## index
index | Re | Mach | Datasource
1 | 50000 | 0 | JavaFoil+Calcfoil stall+Eppler ext transition
2 | 50000 | 0 | XFOIL ncrit=9
3 | 50000 | 0.1 | JavaFoil+Calcfoil stall+Eppler ext transition
4 | 50000 | 0.1 | XFOIL ncrit=9
5 | 50000 | 0.25 | JavaFoil+Calcfoil stall+Eppler ext transition
6 | 50000 | 0.25 | XFOIL ncrit=9
7 | 50000 | 0.5 | JavaFoil+Calcfoil stall+Eppler ext transition
8 | 50000 | 0.5 | XFOIL ncrit=9
9 | 100000 | 0 | JavaFoil+Calcfoil stall+Eppler ext transition
10 | 100000 | 0 | XFOIL ncrit=9
11 | 100000 | 0.1 | JavaFoil+Calcfoil stall+Eppler ext transition
12 | 100000 | 0.1 | XFOIL ncrit=9
13 | 100000 | 0.25 | JavaFoil+Calcfoil stall+Eppler ext transition
14 | 100000 | 0.25 | XFOIL ncrit=9
15 | 100000 | 0.5 | JavaFoil+Calcfoil stall+Eppler ext transition
16 | 100000 | 0.5 | XFOIL ncrit=9
17 | 250000 | 0 | JavaFoil+Calcfoil stall+Eppler ext transition
18 | 250000 | 0 | XFOIL ncrit=9
19 | 250000 | 0.1 | JavaFoil+Calcfoil stall+Eppler ext transition
20 | 250000 | 0.1 | XFOIL ncrit=9
21 | 250000 | 0.25 | JavaFoil+Calcfoil stall+Eppler ext transition
22 | 250000 | 0.25 | XFOIL ncrit=9
23 | 250000 | 0.5 | JavaFoil+Calcfoil stall+Eppler ext transition
24 | 250000 | 0.5 | XFOIL ncrit=9
25 | 500000 | 0 | JavaFoil+Calcfoil stall+Eppler ext transition
26 | 500000 | 0 | XFOIL ncrit=9
27 | 500000 | 0.1 | JavaFoil+Calcfoil stall+Eppler ext transition
28 | 500000 | 0.1 | XFOIL ncrit=9
29 | 500000 | 0.25 | JavaFoil+Calcfoil stall+Eppler ext transition
30 | 500000 | 0.25 | XFOIL ncrit=9
31 | 500000 | 0.5 | JavaFoil+Calcfoil stall+Eppler ext transition
32 | 500000 | 0.5 | XFOIL ncrit=9
33 | 750000 | 0 | JavaFoil+Calcfoil stall+Eppler ext transition
34 | 750000 | 0 | XFOIL ncrit=9
35 | 750000 | 0.1 | JavaFoil+Calcfoil stall+Eppler ext transition
36 | 750000 | 0.1 | XFOIL ncrit=9
37 | 750000 | 0.25 | JavaFoil+Calcfoil stall+Eppler ext transition
38 | 750000 | 0.25 | XFOIL ncrit=9
39 | 750000 | 0.5 | JavaFoil+Calcfoil stall+Eppler ext transition
40 | 750000 | 0.5 | XFOIL ncrit=9
41 | 1000000 | 0 | JavaFoil+Calcfoil stall+Eppler ext transition
42 | 1000000 | 0 | XFOIL ncrit=9
43 | 1000000 | 0.1 | JavaFoil+Calcfoil stall+Eppler ext transition
44 | 1000000 | 0.1 | XFOIL ncrit=9
45 | 1000000 | 0.25 | JavaFoil+Calcfoil stall+Eppler ext transition
46 | 1000000 | 0.25 | XFOIL ncrit=9
47 | 1000000 | 0.5 | JavaFoil+Calcfoil stall+Eppler ext transition
48 | 1000000 | 0.5 | XFOIL ncrit=9
49 | 2000000 | 0 | JavaFoil+Calcfoil stall+Eppler ext transition
50 | 2000000 | 0 | XFOIL ncrit=9
51 | 2000000 | 0.1 | JavaFoil+Calcfoil stall+Eppler ext transition
52 | 2000000 | 0.1 | XFOIL ncrit=9
53 | 2000000 | 0.25 | JavaFoil+Calcfoil stall+Eppler ext transition
54 | 2000000 | 0.25 | XFOIL ncrit=9
55 | 2000000 | 0.5 | JavaFoil+Calcfoil stall+Eppler ext transition
56 | 2000000 | 0.5 | XFOIL ncrit=9
57 | 3000000 | 0 | JavaFoil+Calcfoil stall+Eppler ext transition
58 | 3000000 | 0 | XFOIL ncrit=9
59 | 3000000 | 0.1 | JavaFoil+Calcfoil stall+Eppler ext transition
60 | 3000000 | 0.1 | XFOIL ncrit=9
61 | 3000000 | 0.25 | JavaFoil+Calcfoil stall+Eppler ext transition
62 | 3000000 | 0.25 | XFOIL ncrit=9
63 | 3000000 | 0.5 | JavaFoil+Calcfoil stall+Eppler ext transition
64 | 3000000 | 0.5 | XFOIL ncrit=9
65 | 4000000 | 0 | JavaFoil+Calcfoil stall+Eppler ext transition
66 | 4000000 | 0 | XFOIL ncrit=9
67 | 4000000 | 0.1 | JavaFoil+Calcfoil stall+Eppler ext transition
68 | 4000000 | 0.1 | XFOIL ncrit=9
69 | 4000000 | 0.25 | JavaFoil+Calcfoil stall+Eppler ext transition
70 | 4000000 | 0.25 | XFOIL ncrit=9
71 | 4000000 | 0.5 | JavaFoil+Calcfoil stall+Eppler ext transition
72 | 4000000 | 0.5 | XFOIL ncrit=9
73 | 5000000 | 0 | JavaFoil+Calcfoil stall+Eppler ext transition
74 | 5000000 | 0 | XFOIL ncrit=9
75 | 5000000 | 0.1 | JavaFoil+Calcfoil stall+Eppler ext transition
76 | 5000000 | 0.1 | XFOIL ncrit=9
77 | 5000000 | 0.25 | JavaFoil+Calcfoil stall+Eppler ext transition
78 | 5000000 | 0.25 | XFOIL ncrit=9
79 | 5000000 | 0.5 | JavaFoil+Calcfoil stall+Eppler ext transition
80 | 5000000 | 0.5 | XFOIL ncrit=9
81 | 6000000 | 0 | JavaFoil+Calcfoil stall+Eppler ext transition
82 | 6000000 | 0 | XFOIL ncrit=9
83 | 6000000 | 0.1 | JavaFoil+Calcfoil stall+Eppler ext transition
84 | 6000000 | 0.1 | XFOIL ncrit=9
85 | 6000000 | 0.25 | JavaFoil+Calcfoil stall+Eppler ext transition
86 | 6000000 | 0.25 | XFOIL ncrit=9
87 | 6000000 | 0.5 | JavaFoil+Calcfoil stall+Eppler ext transition
88 | 6000000 | 0.5 | XFOIL ncrit=9
89 | 7000000 | 0 | JavaFoil+Calcfoil stall+Eppler ext transition
90 | 7000000 | 0 | XFOIL ncrit=9
91 | 7000000 | 0.1 | JavaFoil+Calcfoil stall+Eppler ext transition
92 | 7000000 | 0.1 | XFOIL ncrit=9
93 | 7000000 | 0.25 | JavaFoil+Calcfoil stall+Eppler ext transition
94 | 7000000 | 0.25 | XFOIL ncrit=9
95 | 7000000 | 0.5 | JavaFoil+Calcfoil stall+Eppler ext transition
96 | 7000000 | 0.5 | XFOIL ncrit=9
97 | 8000000 | 0 | JavaFoil+Calcfoil stall+Eppler ext transition
98 | 8000000 | 0 | XFOIL ncrit=9
99 | 8000000 | 0.1 | JavaFoil+Calcfoil stall+Eppler ext transition
100 | 8000000 | 0.1 | XFOIL ncrit=9
101 | 8000000 | 0.25 | JavaFoil+Calcfoil stall+Eppler ext transition
102 | 8000000 | 0.25 | XFOIL ncrit=9
103 | 8000000 | 0.5 | JavaFoil+Calcfoil stall+Eppler ext transition
104 | 8000000 | 0.5 | XFOIL ncrit=9
105 | 10000000 | 0 | JavaFoil+Calcfoil stall+Eppler ext transition
106 | 10000000 | 0 | XFOIL ncrit=9
107 | 10000000 | 0.1 | JavaFoil+Calcfoil stall+Eppler ext transition
108 | 10000000 | 0.1 | XFOIL ncrit=9
109 | 10000000 | 0.25 | JavaFoil+Calcfoil stall+Eppler ext transition
110 | 10000000 | 0.25 | XFOIL ncrit=9
111 | 10000000 | 0.5 | JavaFoil+Calcfoil stall+Eppler ext transition
112 | 10000000 | 0.5 | XFOIL ncrit=9
113 | 12000000 | 0 | JavaFoil+Calcfoil stall+Eppler ext transition
114 | 12000000 | 0 | XFOIL ncrit=9
115 | 12000000 | 0.1 | JavaFoil+Calcfoil stall+Eppler ext transition
116 | 12000000 | 0.1 | XFOIL ncrit=9
117 | 12000000 | 0.25 | JavaFoil+Calcfoil stall+Eppler ext transition
118 | 12000000 | 0.25 | XFOIL ncrit=9
119 | 12000000 | 0.5 | JavaFoil+Calcfoil stall+Eppler ext transition
120 | 12000000 | 0.5 | XFOIL ncrit=9
121 | 14000000 | 0 | JavaFoil+Calcfoil stall+Eppler ext transition
122 | 14000000 | 0 | XFOIL ncrit=9
123 | 14000000 | 0.1 | JavaFoil+Calcfoil stall+Eppler ext transition
124 | 14000000 | 0.1 | XFOIL ncrit=9
125 | 14000000 | 0.25 | JavaFoil+Calcfoil stall+Eppler ext transition
126 | 14000000 | 0.25 | XFOIL ncrit=9
127 | 14000000 | 0.5 | JavaFoil+Calcfoil stall+Eppler ext transition
128 | 14000000 | 0.5 | XFOIL ncrit=9
129 | 16000000 | 0 | JavaFoil+Calcfoil stall+Eppler ext transition
130 | 16000000 | 0 | XFOIL ncrit=9
131 | 16000000 | 0.1 | JavaFoil+Calcfoil stall+Eppler ext transition
132 | 16000000 | 0.1 | XFOIL ncrit=9
133 | 16000000 | 0.25 | JavaFoil+Calcfoil stall+Eppler ext transition
134 | 16000000 | 0.25 | XFOIL ncrit=9
135 | 16000000 | 0.5 | JavaFoil+Calcfoil stall+Eppler ext transition
136 | 16000000 | 0.5 | XFOIL ncrit=9
137 | 18000000 | 0 | JavaFoil+Calcfoil stall+Eppler ext transition
138 | 18000000 | 0 | XFOIL ncrit=9
139 | 18000000 | 0.1 | JavaFoil+Calcfoil stall+Eppler ext transition
140 | 18000000 | 0.1 | XFOIL ncrit=9
141 | 18000000 | 0.25 | JavaFoil+Calcfoil stall+Eppler ext transition
142 | 18000000 | 0.25 | XFOIL ncrit=9
143 | 18000000 | 0.5 | JavaFoil+Calcfoil stall+Eppler ext transition
144 | 18000000 | 0.5 | XFOIL ncrit=9
145 | 20000000 | 0 | JavaFoil+Calcfoil stall+Eppler ext transition
146 | 20000000 | 0 | XFOIL ncrit=9
147 | 20000000 | 0.1 | JavaFoil+Calcfoil stall+Eppler ext transition
148 | 20000000 | 0.1 | XFOIL ncrit=9
149 | 20000000 | 0.25 | JavaFoil+Calcfoil stall+Eppler ext transition
150 | 20000000 | 0.25 | XFOIL ncrit=9
151 | 20000000 | 0.5 | JavaFoil+Calcfoil stall+Eppler ext transition
152 | 20000000 | 0.5 | XFOIL ncrit=9

## 1. Re 50k Mach 0.00 (1)
BIGFOIL.COM POLAR EXPORT
goe392
GOE 392 |  |  |  | Cl Max: | 1.215 | at alpha= | 5 | deg
JavaFoil+Calcfoil stall+Eppler ext transition |  |  |  | L/D Max: | 59.06 | at alpha= | 3.5 | deg
Re: | 50000 |  |  | Cd Min: | 0.01592 | at alpha= | -1 | deg
Mach: | 0 |  |  | Cl=0 at alpha= | -5.8372 | deg
|  |  |  | @ Cl=0.1, Cd= | 0.043043
|  |  |  | @ Cl=0.4, Cd= | 0.0336
|  |  |  | @ Cl=0.6, Cd= | 0.016293
alpha (deg) | Cl | Cd | Cm | Cl/Cd
-17 | -0.22 | 0.44804 | -0.024 | -0.492
-16.5 | -0.231 | 0.39112 | -0.024 | -0.589
-16 | -0.241 | 0.36673 | -0.025 | -0.656
-15.5 | -0.25 | 0.34027 | -0.025 | -0.736
-15 | -0.26 | 0.3086 | -0.025 | -0.842
-14.5 | -0.269 | 0.27377 | -0.025 | -0.982
-14 | -0.277 | 0.25147 | -0.026 | -1.1
-13.5 | -0.283 | 0.2249 | -0.026 | -1.26
-13 | -0.288 | 0.207 | -0.027 | -1.393
-12.5 | -0.291 | 0.18164 | -0.027 | -1.604
-12 | -0.292 | 0.16352 | -0.028 | -1.784
-11.5 | -0.289 | 0.15026 | -0.028 | -1.925
-11 | -0.283 | 0.12975 | -0.028 | -2.184
-10.5 | -0.274 | 0.11739 | -0.029 | -2.332
-10 | -0.26 | 0.10722 | -0.03 | -2.426
-9.5 | -0.242 | 0.09602 | -0.031 | -2.524
-9 | -0.22 | 0.08805 | -0.032 | -2.503
-8.5 | -0.194 | 0.07974 | -0.033 | -2.437
-8 | -0.164 | 0.07032 | -0.034 | -2.337
-7.5 | -0.131 | 0.06569 | -0.035 | -1.993
-7 | -0.094 | 0.06027 | -0.037 | -1.566
-6.5 | -0.055 | 0.05446 | -0.04 | -1.016
-6 | -0.014 | 0.0505 | -0.042 | -0.281
-5.5 | 0.029 | 0.04714 | -0.046 | 0.605
-5 | 0.072 | 0.04453 | -0.049 | 1.626
-4.5 | 0.117 | 0.04214 | -0.05 | 2.777
-4 | 0.162 | 0.04026 | -0.052 | 4.023
-3.5 | 0.207 | 0.03854 | -0.053 | 5.368
-3 | 0.252 | 0.03728 | -0.054 | 6.761
-2.5 | 0.297 | 0.03797 | -0.056 | 7.832
-2 | 0.343 | 0.03549 | -0.057 | 9.673
-1.5 | 0.389 | 0.03503 | -0.059 | 11.098
-1 | 0.536 | 0.01592 | -0.126 | 33.635
-0.5 | 0.592 | 0.01623 | -0.127 | 36.468
0 | 0.652 | 0.0167 | -0.129 | 39.019
0.5 | 0.708 | 0.01714 | -0.131 | 41.331
1 | 0.765 | 0.01762 | -0.132 | 43.422
1.5 | 0.822 | 0.01805 | -0.134 | 45.511
2 | 0.878 | 0.01853 | -0.135 | 47.394
2.5 | 0.935 | 0.01667 | -0.136 | 56.091
3 | 0.992 | 0.01999 | -0.138 | 49.612
3.5 | 1.049 | 0.01775 | -0.139 | 59.06
4 | 1.105 | 0.02154 | -0.141 | 51.303
4.5 | 1.162 | 0.02361 | -0.142 | 49.209
5 | 1.215 | 0.02456 | -0.144 | 49.484
5.5 | 1.016 | 0.04129 | -0.065 | 24.598
6 | 1.049 | 0.04468 | -0.058 | 23.477
6.5 | 1.079 | 0.0483 | -0.055 | 22.346
7 | 1.105 | 0.0527 | -0.054 | 20.961
7.5 | 1.124 | 0.05764 | -0.052 | 19.497
8 | 1.136 | 0.06325 | -0.051 | 17.966
8.5 | 1.142 | 0.06959 | -0.05 | 16.404
9 | 1.139 | 0.07755 | -0.05 | 14.688
9.5 | 1.129 | 0.08631 | -0.049 | 13.079
10 | 1.111 | 0.09532 | -0.049 | 11.658

## 2. Re 50k Mach 0.00 (2)
BIGFOIL.COM POLAR EXPORT
goe392
GOE 392 |  |  |  | Cl Max: | 1.3484 | at alpha= | 11 | deg
XFOIL ncrit=9 |  |  |  | L/D Max: | 34.3821 | at alpha= | 7 | deg
Re: | 50000 |  |  | Cd Min: | 0.24079 | at alpha= | -20 | deg
Mach: | 0 |  |  | Cl=0 at alpha= | -1.2418 | deg
|  |  |  | @ Cl=0.1, Cd= | 0.031373
|  |  |  | @ Cl=0.4, Cd= | 0.037033
|  |  |  | @ Cl=0.6, Cd= | 0.043867
alpha (deg) | Cl | Cd | Cm | Cl/Cd
-20 | -0.5389 | 0.24079 | 0.0003 | -2.238
-19.5 | -0.5226 | 0.23444 | -0.0024 | -2.2291
-19 | -0.5072 | 0.22884 | -0.0054 | -2.2164
-18.5 | -0.4936 | 0.22466 | -0.0089 | -2.1971
-18 | -0.4852 | 0.22382 | -0.0132 | -2.1678
-17.5 | -0.4655 | 0.21308 | -0.0147 | -2.1846
-17 | -0.4488 | 0.20606 | -0.0166 | -2.178
-16.5 | -0.4357 | 0.20087 | -0.0193 | -2.1691
-16 | -0.4303 | 0.1994 | -0.0232 | -2.158
-15.5 | -0.4125 | 0.19013 | -0.0245 | -2.1696
-15 | -0.3964 | 0.18304 | -0.0258 | -2.1656
-14.5 | -0.3902 | 0.17965 | -0.0287 | -2.172
-14 | -0.3824 | 0.17417 | -0.0309 | -2.1956
-13.5 | -0.3634 | 0.16574 | -0.0311 | -2.1926
-13 | -0.3652 | 0.16361 | -0.0341 | -2.2321
-12.5 | -0.3456 | 0.15419 | -0.034 | -2.2414
-12 | -0.344 | 0.15035 | -0.0359 | -2.288
-11.5 | -0.3302 | 0.14268 | -0.036 | -2.3143
-11 | -0.3377 | 0.14035 | -0.0382 | -2.4061
-10.5 | -0.3212 | 0.13237 | -0.0374 | -2.4265
-10 | -0.3143 | 0.12644 | -0.0371 | -2.4858
-9.5 | -0.3102 | 0.12103 | -0.0367 | -2.563
-9 | -0.3091 | 0.11598 | -0.0359 | -2.6651
-8.5 | -0.311 | 0.11129 | -0.0344 | -2.7945
-8 | -0.3181 | 0.10724 | -0.0322 | -2.9662
-7.5 | -0.3317 | 0.10379 | -0.0287 | -3.1959
-7 | -0.3538 | 0.10106 | -0.0234 | -3.5009
-6.5 | -0.3799 | 0.0986 | -0.0171 | -3.8529
-6 | -0.4087 | 0.09638 | -0.0129 | -4.2405
-5.5 | -0.4111 | 0.09126 | -0.0068 | -4.5047
-5 | -0.4242 | 0.08734 | -0.0027 | -4.8569
-4.5 | -0.4331 | 0.08326 | 0.001 | -5.2018
-4 | -0.4383 | 0.07868 | 0.0048 | -5.5707
-3.5 | -0.4418 | 0.07441 | 0.0082 | -5.9374
-3 | -0.4431 | 0.06954 | 0.0184 | -6.3719
-2 | -0.137 | 0.03822 | -0.0639 | -3.5845
-1.5 | -0.0442 | 0.03529 | -0.0703 | -1.2525
-1 | 0.0414 | 0.03393 | -0.0753 | 1.2202
-0.5 | 0.123 | 0.03037 | -0.0793 | 4.05
0 | 0.1967 | 0.03205 | -0.084 | 6.1373
0.5 | 0.2736 | 0.03369 | -0.0895 | 8.1211
1 | 0.3328 | 0.03519 | -0.0919 | 9.4572
1.5 | 0.3903 | 0.03677 | -0.094 | 10.6146
2 | 0.45 | 0.03839 | -0.0961 | 11.7218
2.5 | 0.5137 | 0.03991 | -0.0986 | 12.8715
3 | 0.5553 | 0.04196 | -0.0981 | 13.234
3.5 | 0.6036 | 0.04402 | -0.0985 | 13.7119
4 | 0.6503 | 0.04619 | -0.0987 | 14.0788
4.5 | 0.6802 | 0.04923 | -0.0973 | 13.8168
5 | 0.7129 | 0.05241 | -0.0965 | 13.6024
5.5 | 0.7463 | 0.05587 | -0.096 | 13.3578
6 | 0.7685 | 0.0601 | -0.095 | 12.787
6.5 | 0.8019 | 0.06265 | -0.0931 | 12.7997
7 | 1.0294 | 0.02994 | -0.0711 | 34.3821
7.5 | 1.01 | 0.03581 | -0.0633 | 28.2044
8 | 1.0069 | 0.04075 | -0.0583 | 24.7092
8.5 | 1.0064 | 0.04578 | -0.0544 | 21.9834
9 | 1.0078 | 0.05093 | -0.0509 | 19.7879
9.5 | 1.0565 | 0.05304 | -0.0457 | 19.9189
10 | 1.3214 | 0.06085 | -0.057 | 21.7157
10.5 | 1.3455 | 0.06846 | -0.0522 | 19.6538
11 | 1.3484 | 0.07707 | -0.047 | 17.4958
11.5 | 1.2883 | 0.08232 | -0.0378 | 15.6499
12 | 1.2319 | 0.0906 | -0.0343 | 13.5971
12.5 | 1.1683 | 0.10142 | -0.036 | 11.5194
13 | 1.1016 | 0.1156 | -0.0432 | 9.5294
13.5 | 1.0378 | 0.13481 | -0.0558 | 7.6982
14 | 0.9974 | 0.1569 | -0.0699 | 6.3569
14.5 | 0.9581 | 0.18223 | -0.0882 | 5.2576
15 | 0.9408 | 0.19734 | -0.0997 | 4.7674
15.5 | 0.9517 | 0.20594 | -0.1032 | 4.6212
16 | 0.9641 | 0.21437 | -0.1065 | 4.4974

## 3. Re 50k Mach 0.10 (1)
BIGFOIL.COM POLAR EXPORT
goe392
GOE 392 |  |  |  | Cl Max: | 1.168 | at alpha= | 4.5 | deg
JavaFoil+Calcfoil stall+Eppler ext transition |  |  |  | L/D Max: | 59.346 | at alpha= | 3.5 | deg
Re: | 50000 |  |  | Cd Min: | 0.01599 | at alpha= | -1 | deg
Mach: | 0.1 |  |  | Cl=0 at alpha= | -5.8372 | deg
|  |  |  | @ Cl=0.1, Cd= | 0.043168
|  |  |  | @ Cl=0.4, Cd= | 0.033883
|  |  |  | @ Cl=0.6, Cd= | 0.01638
alpha (deg) | Cl | Cd | Cm | Cl/Cd
-17 | -0.188 | 0.51823 | -0.024 | -0.363
-16.5 | -0.199 | 0.44699 | -0.024 | -0.446
-16 | -0.211 | 0.40368 | -0.025 | -0.523
-15.5 | -0.223 | 0.36343 | -0.025 | -0.613
-15 | -0.234 | 0.35646 | -0.025 | -0.656
-14.5 | -0.245 | 0.30919 | -0.026 | -0.792
-14 | -0.255 | 0.28014 | -0.026 | -0.91
-13.5 | -0.264 | 0.24314 | -0.026 | -1.085
-13 | -0.271 | 0.21966 | -0.027 | -1.235
-12.5 | -0.277 | 0.19362 | -0.027 | -1.429
-12 | -0.279 | 0.17341 | -0.028 | -1.612
-11.5 | -0.279 | 0.15219 | -0.028 | -1.835
-11 | -0.276 | 0.13683 | -0.029 | -2.014
-10.5 | -0.268 | 0.12398 | -0.029 | -2.161
-10 | -0.256 | 0.10972 | -0.03 | -2.333
-9.5 | -0.24 | 0.10019 | -0.031 | -2.392
-9 | -0.219 | 0.08947 | -0.032 | -2.445
-8.5 | -0.194 | 0.07877 | -0.033 | -2.457
-8 | -0.164 | 0.07043 | -0.034 | -2.33
-7.5 | -0.131 | 0.06429 | -0.036 | -2.037
-7 | -0.095 | 0.06104 | -0.037 | -1.55
-6.5 | -0.056 | 0.05461 | -0.04 | -1.016
-6 | -0.014 | 0.05065 | -0.042 | -0.282
-5.5 | 0.029 | 0.04724 | -0.046 | 0.606
-5 | 0.073 | 0.04462 | -0.049 | 1.63
-4.5 | 0.118 | 0.0422 | -0.051 | 2.786
-4 | 0.163 | 0.0403 | -0.052 | 4.039
-3.5 | 0.208 | 0.03859 | -0.054 | 5.388
-3 | 0.253 | 0.03729 | -0.055 | 6.793
-2.5 | 0.299 | 0.03798 | -0.056 | 7.869
-2 | 0.345 | 0.0355 | -0.058 | 9.718
-1.5 | 0.391 | 0.03505 | -0.059 | 11.148
-1 | 0.538 | 0.01599 | -0.126 | 33.66
-0.5 | 0.595 | 0.01635 | -0.128 | 36.377
0 | 0.655 | 0.01671 | -0.13 | 39.191
0.5 | 0.712 | 0.01715 | -0.131 | 41.494
1 | 0.769 | 0.01756 | -0.133 | 43.774
1.5 | 0.826 | 0.01811 | -0.134 | 45.589
2 | 0.883 | 0.01861 | -0.136 | 47.434
2.5 | 0.94 | 0.01675 | -0.137 | 56.084
3 | 0.997 | 0.02017 | -0.139 | 49.408
3.5 | 1.054 | 0.01776 | -0.14 | 59.346
4 | 1.111 | 0.02161 | -0.141 | 51.387
4.5 | 1.168 | 0.02365 | -0.143 | 49.379
5 | 0.983 | 0.03866 | -0.07 | 25.439
5.5 | 1.02 | 0.04139 | -0.065 | 24.65
6 | 1.054 | 0.04478 | -0.058 | 23.524
6.5 | 1.083 | 0.04845 | -0.055 | 22.364
7 | 1.108 | 0.05295 | -0.054 | 20.926
7.5 | 1.126 | 0.05782 | -0.052 | 19.477
8 | 1.137 | 0.06376 | -0.051 | 17.834
8.5 | 1.14 | 0.07061 | -0.05 | 16.147
9 | 1.135 | 0.07854 | -0.05 | 14.45
9.5 | 1.121 | 0.08657 | -0.049 | 12.952

## 4. Re 50k Mach 0.10 (2)
BIGFOIL.COM POLAR EXPORT
goe392
GOE 392 |  |  |  | Cl Max: | 1.3494 | at alpha= | 10.5 | deg
XFOIL ncrit=9 |  |  |  | L/D Max: | 34.2596 | at alpha= | 7 | deg
Re: | 50000 |  |  | Cd Min: | 0.24119 | at alpha= | -20 | deg
Mach: | 0.1 |  |  | Cl=0 at alpha= | -1.25 | deg
|  |  |  | @ Cl=0.1, Cd= | 0.031619
|  |  |  | @ Cl=0.4, Cd= | 0.037075
|  |  |  | @ Cl=0.6, Cd= | 0.044392
alpha (deg) | Cl | Cd | Cm | Cl/Cd
-20 | -0.5401 | 0.24119 | 0.0005 | -2.2393
-19.5 | -0.5238 | 0.23501 | -0.0023 | -2.2288
-19 | -0.5084 | 0.22946 | -0.0054 | -2.2156
-18.5 | -0.4951 | 0.22569 | -0.0091 | -2.1937
-18 | -0.4874 | 0.22533 | -0.0134 | -2.163
-17.5 | -0.4653 | 0.21304 | -0.0145 | -2.1841
-17 | -0.4493 | 0.20651 | -0.0166 | -2.1757
-16.5 | -0.4364 | 0.20156 | -0.0195 | -2.1651
-16 | -0.4322 | 0.20071 | -0.0235 | -2.1534
-15.5 | -0.4111 | 0.1899 | -0.0243 | -2.1648
-15 | -0.3964 | 0.18347 | -0.0259 | -2.1606
-14.5 | -0.3917 | 0.18073 | -0.0291 | -2.1673
-14 | -0.3774 | 0.17284 | -0.0304 | -2.1835
-13.5 | -0.3631 | 0.16617 | -0.0313 | -2.1851
-13 | -0.3671 | 0.16475 | -0.0345 | -2.2282
-12.5 | -0.3443 | 0.15442 | -0.0341 | -2.2296
-12 | -0.3457 | 0.15136 | -0.0364 | -2.284
-11.5 | -0.3287 | 0.14293 | -0.0361 | -2.2997
-11 | -0.3399 | 0.14141 | -0.0387 | -2.4036
-10.5 | -0.3226 | 0.13321 | -0.0378 | -2.4217
-10 | -0.315 | 0.1271 | -0.0374 | -2.4784
-9.5 | -0.3101 | 0.12155 | -0.0369 | -2.5512
-9 | -0.3094 | 0.11655 | -0.0361 | -2.6547
-8.5 | -0.3122 | 0.11198 | -0.0347 | -2.788
-8 | -0.3205 | 0.10806 | -0.0324 | -2.9659
-7.5 | -0.3348 | 0.10467 | -0.0288 | -3.1986
-7 | -0.3573 | 0.10197 | -0.0233 | -3.504
-6.5 | -0.3835 | 0.0995 | -0.0172 | -3.8543
-6 | -0.4124 | 0.0973 | -0.0132 | -4.2384
-5.5 | -0.4133 | 0.092 | -0.0069 | -4.4924
-5 | -0.4232 | 0.08777 | -0.0023 | -4.8217
-4.5 | -0.4349 | 0.08395 | 0.0009 | -5.1805
-4 | -0.4385 | 0.07912 | 0.0055 | -5.5422
-3.5 | -0.4431 | 0.07484 | 0.0089 | -5.9206
-2.5 | -0.2267 | 0.04492 | -0.0572 | -5.0467
-2 | -0.1354 | 0.03851 | -0.0649 | -3.516
-1.5 | -0.041 | 0.03554 | -0.0715 | -1.1536
-1 | 0.041 | 0.03411 | -0.0759 | 1.202
-0.5 | 0.1258 | 0.03053 | -0.0803 | 4.1205
0 | 0.1973 | 0.03218 | -0.0845 | 6.1311
0.5 | 0.268 | 0.0338 | -0.0889 | 7.929
1 | 0.3392 | 0.03532 | -0.0932 | 9.6036
1.5 | 0.3944 | 0.0369 | -0.0948 | 10.6883
2 | 0.4491 | 0.03861 | -0.0962 | 11.6317
2.5 | 0.5131 | 0.04017 | -0.0987 | 12.7732
3 | 0.5607 | 0.04208 | -0.0989 | 13.3246
3.5 | 0.6003 | 0.04441 | -0.0983 | 13.5172
4 | 0.6582 | 0.04625 | -0.0996 | 14.2314
4.5 | 0.678 | 0.04968 | -0.0972 | 13.6473
5 | 0.718 | 0.0526 | -0.0971 | 13.6502
5.5 | 0.7538 | 0.056 | -0.0967 | 13.4607
6 | 0.7741 | 0.06036 | -0.0955 | 12.8247
6.5 | 0.7641 | 0.06652 | -0.093 | 11.4868
7 | 1.0319 | 0.03012 | -0.0708 | 34.2596
7.5 | 1.0104 | 0.03615 | -0.0631 | 27.9502
8 | 1.0071 | 0.04119 | -0.0581 | 24.4501
8.5 | 1.0053 | 0.04642 | -0.0543 | 21.6566
9 | 1.0065 | 0.05168 | -0.0509 | 19.4756
9.5 | 1.0453 | 0.05426 | -0.0457 | 19.2647
10 | 1.3216 | 0.06153 | -0.0563 | 21.479
10.5 | 1.3494 | 0.06965 | -0.0521 | 19.374
11 | 1.3217 | 0.07619 | -0.0439 | 17.3474
11.5 | 1.2919 | 0.0833 | -0.0377 | 15.509
12 | 1.2294 | 0.09106 | -0.0341 | 13.501
12.5 | 1.1666 | 0.10195 | -0.036 | 11.4429
13 | 1.1052 | 0.11601 | -0.0429 | 9.5268
13.5 | 1.042 | 0.13483 | -0.0554 | 7.7283
14 | 1.0035 | 0.15658 | -0.0692 | 6.4089
14.5 | 0.9699 | 0.17928 | -0.0851 | 5.41
15 | 0.9441 | 0.19803 | -0.1001 | 4.7675
15.5 | 0.9547 | 0.20668 | -0.1038 | 4.6192

## 5. Re 50k Mach 0.25 (1)
BIGFOIL.COM POLAR EXPORT
goe392
GOE 392 |  |  |  | Cl Max: | 1.254 | at alpha= | 5 | deg
JavaFoil+Calcfoil stall+Eppler ext transition |  |  |  | L/D Max: | 59.721 | at alpha= | 3.5 | deg
Re: | 50000 |  |  | Cd Min: | 0.01617 | at alpha= | -1 | deg
Mach: | 0.25 |  |  | Cl=0 at alpha= | -5.8296 | deg
|  |  |  | @ Cl=0.1, Cd= | 0.043571
|  |  |  | @ Cl=0.4, Cd= | 0.03515
|  |  |  | @ Cl=0.6, Cd= | 0.016437
alpha (deg) | Cl | Cd | Cm | Cl/Cd
-15 | -0.047 | 1.6946 | -0.03 | -0.028
-14.5 | -0.045 | 1.8058 | -0.03 | -0.025
-14 | -0.042 | 1.6752 | -0.031 | -0.025
-13.5 | -0.04 | 1.7856 | -0.033 | -0.022
-13 | -0.1 | 0.65938 | -0.03 | -0.152
-12.5 | -0.138 | 0.42302 | -0.03 | -0.325
-12 | -0.167 | 0.3133 | -0.03 | -0.532
-11.5 | -0.189 | 0.25207 | -0.03 | -0.751
-11 | -0.206 | 0.20283 | -0.031 | -1.016
-10.5 | -0.216 | 0.1625 | -0.031 | -1.332
-10 | -0.22 | 0.13973 | -0.031 | -1.572
-9.5 | -0.216 | 0.11999 | -0.031 | -1.796
-9 | -0.204 | 0.1025 | -0.032 | -1.991
-8.5 | -0.186 | 0.0901 | -0.033 | -2.061
-8 | -0.161 | 0.07653 | -0.034 | -2.102
-7.5 | -0.13 | 0.06789 | -0.036 | -1.92
-7 | -0.095 | 0.06115 | -0.038 | -1.557
-6.5 | -0.056 | 0.05634 | -0.04 | -0.999
-6 | -0.015 | 0.05175 | -0.043 | -0.281
-5.5 | 0.029 | 0.04793 | -0.047 | 0.611
-5 | 0.075 | 0.04499 | -0.051 | 1.657
-4.5 | 0.121 | 0.04238 | -0.052 | 2.848
-4 | 0.167 | 0.04043 | -0.053 | 4.134
-3.5 | 0.214 | 0.03874 | -0.055 | 5.513
-3 | 0.26 | 0.03737 | -0.056 | 6.962
-2.5 | 0.307 | 0.03823 | -0.058 | 8.032
-2 | 0.355 | 0.03558 | -0.059 | 9.963
-1.5 | 0.401 | 0.03514 | -0.061 | 11.425
-1 | 0.553 | 0.01617 | -0.13 | 34.201
-0.5 | 0.611 | 0.0165 | -0.132 | 37.031
0 | 0.673 | 0.01703 | -0.133 | 39.513
0.5 | 0.731 | 0.01743 | -0.135 | 41.961
1 | 0.79 | 0.01796 | -0.137 | 43.985
1.5 | 0.848 | 0.01842 | -0.138 | 46.045
2 | 0.907 | 0.01899 | -0.14 | 47.754
2.5 | 0.965 | 0.01691 | -0.141 | 57.078
3 | 1.024 | 0.02064 | -0.142 | 49.597
3.5 | 1.082 | 0.01812 | -0.144 | 59.721
4 | 1.141 | 0.02344 | -0.145 | 48.671
4.5 | 1.199 | 0.02439 | -0.147 | 49.166
5 | 1.254 | 0.02565 | -0.148 | 48.877
5.5 | 1.046 | 0.04181 | -0.065 | 25.013
6 | 1.078 | 0.04534 | -0.059 | 23.779
6.5 | 1.105 | 0.04942 | -0.056 | 22.368
7 | 1.125 | 0.05429 | -0.054 | 20.725
7.5 | 1.135 | 0.06064 | -0.052 | 18.724
8 | 1.135 | 0.0679 | -0.051 | 16.709
8.5 | 1.121 | 0.07608 | -0.05 | 14.734
9 | 1.094 | 0.08656 | -0.049 | 12.635
9.5 | 1.052 | 0.09881 | -0.049 | 10.645
10 | 0.996 | 0.11707 | -0.049 | 8.506

## 6. Re 50k Mach 0.25 (2)
BIGFOIL.COM POLAR EXPORT
goe392
GOE 392 |  |  |  | Cl Max: | 1.3032 | at alpha= | 10.5 | deg
XFOIL ncrit=9 |  |  |  | L/D Max: | 26.6903 | at alpha= | 7.5 | deg
Re: | 50000 |  |  | Cd Min: | 0.27607 | at alpha= | 20 | deg
Mach: | 0.25 |  |  | Cl=0 at alpha= | -1.2962 | deg
|  |  |  | @ Cl=0.1, Cd= | 0.033707
|  |  |  | @ Cl=0.4, Cd= | 0.037857
|  |  |  | @ Cl=0.6, Cd= | 0.045926
alpha (deg) | Cl | Cd | Cm | Cl/Cd
-20 | -0.5476 | 0.24432 | 0.0013 | -2.2413
-19.5 | -0.5311 | 0.23847 | -0.0019 | -2.2271
-19 | -0.5157 | 0.2336 | -0.0055 | -2.2076
-18.5 | -0.5057 | 0.23304 | -0.0102 | -2.17
-18 | -0.4875 | 0.22387 | -0.0126 | -2.1776
-17.5 | -0.4679 | 0.21499 | -0.0142 | -2.1764
-17 | -0.4529 | 0.20946 | -0.017 | -2.1622
-16.5 | -0.4438 | 0.20708 | -0.0209 | -2.1431
-16 | -0.4285 | 0.19954 | -0.0231 | -2.1474
-15.5 | -0.4096 | 0.19134 | -0.0243 | -2.1407
-15 | -0.3993 | 0.18697 | -0.0271 | -2.1356
-14.5 | -0.4025 | 0.1876 | -0.031 | -2.1455
-14 | -0.3717 | 0.17362 | -0.0304 | -2.1409
-13.5 | -0.3664 | 0.17009 | -0.0329 | -2.1542
-13 | -0.3527 | 0.16244 | -0.034 | -2.1713
-12.5 | -0.3426 | 0.15689 | -0.0352 | -2.1837
-12 | -0.337 | 0.15138 | -0.0367 | -2.2262
-11.5 | -0.3295 | 0.14615 | -0.0375 | -2.2545
-11 | -0.317 | 0.13905 | -0.0375 | -2.2798
-10.5 | -0.312 | 0.13361 | -0.038 | -2.3352
-10 | -0.315 | 0.12958 | -0.0387 | -2.4309
-9.5 | -0.3215 | 0.12647 | -0.0388 | -2.5421
-9 | -0.3226 | 0.12157 | -0.0378 | -2.6536
-8.5 | -0.3029 | 0.11301 | -0.0351 | -2.6803
-8 | -0.3034 | 0.10823 | -0.0325 | -2.8033
-7.5 | -0.3135 | 0.10456 | -0.0291 | -2.9983
-7 | -0.3356 | 0.10206 | -0.024 | -3.2883
-6.5 | -0.3636 | 0.09999 | -0.0175 | -3.6364
-6 | -0.3958 | 0.0982 | -0.0113 | -4.0305
-5.5 | -0.401 | 0.09328 | -0.0055 | -4.2989
-5 | -0.4247 | 0.09029 | -0.0016 | -4.7037
-4.5 | -0.4333 | 0.08595 | 0.0031 | -5.0413
-3.5 | -0.4467 | 0.07695 | 0.0128 | -5.8051
-2.5 | -0.2374 | 0.04781 | -0.0582 | -4.9655
-2 | -0.1261 | 0.04017 | -0.0701 | -3.1392
-1.5 | -0.0346 | 0.03682 | -0.0762 | -0.93971
-1 | 0.0503 | 0.03519 | -0.0806 | 1.4294
-0.5 | 0.1351 | 0.03266 | -0.0857 | 4.1366
0 | 0.2058 | 0.03294 | -0.0879 | 6.2477
0.5 | 0.2807 | 0.03459 | -0.0926 | 8.1151
1 | 0.3441 | 0.03615 | -0.0953 | 9.5187
1.5 | 0.3998 | 0.03785 | -0.0967 | 10.5627
2 | 0.4553 | 0.03965 | -0.098 | 11.483
2.5 | 0.5243 | 0.04122 | -0.1009 | 12.7196
3 | 0.5616 | 0.04352 | -0.0998 | 12.9044
3.5 | 0.6015 | 0.04602 | -0.0991 | 13.0704
4 | 0.6518 | 0.04832 | -0.0996 | 13.4892
4.5 | 0.6752 | 0.05184 | -0.0977 | 13.0247
5 | 0.7027 | 0.05548 | -0.0966 | 12.6658
5.5 | 0.7251 | 0.05968 | -0.0955 | 12.1498
6 | 0.74 | 0.06446 | -0.0942 | 11.48
6.5 | 0.7635 | 0.06932 | -0.094 | 11.0141
7 | 0.761 | 0.0754 | -0.0927 | 10.0928
7.5 | 1.0145 | 0.03801 | -0.062 | 26.6903
8 | 1.0087 | 0.0437 | -0.0577 | 23.0824
8.5 | 0.9998 | 0.05009 | -0.0547 | 19.9601
9 | 0.9994 | 0.0559 | -0.0519 | 17.8784
9.5 | 1.0175 | 0.05986 | -0.0476 | 16.998
10 | 1.2611 | 0.06179 | -0.0464 | 20.4095
10.5 | 1.3032 | 0.07084 | -0.0444 | 18.3964
11 | 1.2617 | 0.07658 | -0.0371 | 16.4756
11.5 | 1.226 | 0.08495 | -0.0342 | 14.432
12 | 1.211 | 0.0954 | -0.0339 | 12.6939
12.5 | 1.1501 | 0.10638 | -0.0374 | 10.8112
13 | 1.0897 | 0.12078 | -0.046 | 9.0222
13.5 | 1.0265 | 0.14089 | -0.0609 | 7.2858
14 | 1.0055 | 0.15964 | -0.0721 | 6.2985
14.5 | 0.9902 | 0.1784 | -0.084 | 5.5504
16 | 0.9797 | 0.21857 | -0.1113 | 4.4823
16.5 | 1.003 | 0.22837 | -0.1135 | 4.392
17 | 1.0125 | 0.2343 | -0.1174 | 4.3214
17.5 | 1.026 | 0.24115 | -0.1209 | 4.2546
18 | 1.0408 | 0.24813 | -0.1243 | 4.1946
18.5 | 1.0574 | 0.25537 | -0.1275 | 4.1407
19 | 1.075 | 0.26283 | -0.1305 | 4.0901
19.5 | 1.0934 | 0.27083 | -0.1333 | 4.0372
20 | 1.105 | 0.27607 | -0.1378 | 4.0026

## 7. Re 50k Mach 0.50 (1)
BIGFOIL.COM POLAR EXPORT
goe392
GOE 392 |  |  |  | Cl Max: | 1.37 | at alpha= | 20 | deg
JavaFoil+Calcfoil stall+Eppler ext transition |  |  |  | L/D Max: | 47.644 | at alpha= | 4 | deg
Re: | 50000 |  |  | Cd Min: | 0.01764 | at alpha= | -0.5 | deg
Mach: | 0.5 |  |  | Cl=0 at alpha= | -5.8404 | deg
|  |  |  | @ Cl=0.1, Cd= | 0.046662
|  |  |  | @ Cl=0.4, Cd= | 0.036341
|  |  |  | @ Cl=0.6, Cd= | 0.027196
alpha (deg) | Cl | Cd | Cm | Cl/Cd
-20 | -0.669 | 0.32873 | -0.032 | -2.034
-19.5 | -0.647 | 0.35095 | -0.033 | -1.842
-19 | -0.625 | 0.31171 | -0.034 | -2.005
-18.5 | -0.603 | 0.3429 | -0.035 | -1.758
-18 | -0.581 | 0.33897 | -0.036 | -1.713
-17.5 | -0.559 | 0.31991 | -0.037 | -1.746
-17 | -0.536 | 0.31065 | -0.038 | -1.726
-16.5 | -0.514 | 0.2788 | -0.04 | -1.844
-16 | -0.491 | 0.2765 | -0.041 | -1.777
-15.5 | -0.467 | 0.27253 | -0.038 | -1.713
-15 | -0.444 | 0.25301 | -0.038 | -1.754
-14.5 | -0.421 | 0.25739 | -0.039 | -1.635
-14 | -0.398 | 0.25483 | -0.039 | -1.56
-13.5 | -0.374 | 0.236 | -0.04 | -1.586
-13 | -0.351 | 0.23169 | -0.041 | -1.514
-12.5 | -0.327 | 0.2276 | -0.042 | -1.438
-12 | -0.303 | 0.22307 | -0.043 | -1.36
-11.5 | -0.28 | 0.21954 | -0.045 | -1.273
-11 | -0.256 | 0.21644 | -0.046 | -1.181
-10.5 | -0.231 | 0.23121 | -0.046 | -1.001
-10 | -0.207 | 0.18593 | -0.046 | -1.113
-9.5 | -0.182 | 0.17411 | -0.037 | -1.046
-9 | -0.158 | 0.16892 | -0.036 | -0.934
-8.5 | -0.133 | 0.16756 | -0.037 | -0.794
-8 | -0.108 | 0.16543 | -0.038 | -0.655
-7.5 | -0.084 | 0.12727 | -0.043 | -0.657
-7 | -0.059 | 0.12168 | -0.043 | -0.482
-6.5 | -0.047 | 0.07858 | -0.043 | -0.603
-6 | -0.015 | 0.06247 | -0.041 | -0.239
-5.5 | 0.032 | 0.05307 | -0.047 | 0.594
-5 | 0.082 | 0.04796 | -0.055 | 1.709
-4.5 | 0.134 | 0.04421 | -0.057 | 3.03
-4 | 0.186 | 0.04173 | -0.059 | 4.464
-3.5 | 0.238 | 0.03968 | -0.061 | 6.005
-3 | 0.291 | 0.03817 | -0.062 | 7.61
-2.5 | 0.343 | 0.037 | -0.064 | 9.27
-2 | 0.396 | 0.03637 | -0.065 | 10.896
-1.5 | 0.449 | 0.03599 | -0.067 | 12.469
-1 | 0.502 | 0.03848 | -0.07 | 13.035
-0.5 | 0.683 | 0.01764 | -0.147 | 38.728
0 | 0.752 | 0.01835 | -0.149 | 40.961
0.5 | 0.817 | 0.01897 | -0.151 | 43.045
1 | 0.882 | 0.01965 | -0.153 | 44.874
1.5 | 0.937 | 0.02034 | -0.153 | 46.057
2 | 0.996 | 0.02113 | -0.154 | 47.129
2.5 | 1.052 | 0.02269 | -0.154 | 46.38
3 | 1.109 | 0.02353 | -0.154 | 47.15
3.5 | 1.17 | 0.02471 | -0.156 | 47.351
4 | 1.272 | 0.0267 | -0.163 | 47.644
4.5 | 1.337 | 0.02824 | -0.164 | 47.326
5 | 1.121 | 0.04005 | -0.077 | 27.986
5.5 | 1.151 | 0.04396 | -0.066 | 26.193
6 | 1.167 | 0.04951 | -0.06 | 23.564
6.5 | 1.146 | 0.05884 | -0.056 | 19.485
7 | 1.013 | 0.08196 | -0.051 | 12.361
7.5 | 0.697 | 0.154 | -0.053 | 4.526
8 | 0.724 | 0.15625 | -0.054 | 4.63
8.5 | 0.75 | 0.16113 | -0.054 | 4.655
9 | 0.777 | 0.1629 | -0.055 | 4.767
9.5 | 0.803 | 0.16561 | -0.055 | 4.849
10 | 0.829 | 0.16955 | -0.056 | 4.892
10.5 | 0.856 | 0.17484 | -0.058 | 4.896
11 | 0.883 | 0.18252 | -0.063 | 4.836
11.5 | 0.911 | 0.23879 | -0.079 | 3.816
12 | 0.938 | 0.24253 | -0.08 | 3.866
12.5 | 0.964 | 0.24697 | -0.08 | 3.903
13 | 0.99 | 0.25044 | -0.081 | 3.954
13.5 | 1.016 | 0.25156 | -0.081 | 4.04
14 | 1.043 | 0.269 | -0.083 | 3.876
14.5 | 1.071 | 0.27877 | -0.091 | 3.842
15 | 1.099 | 0.32588 | -0.095 | 3.371
15.5 | 1.125 | 0.32417 | -0.096 | 3.47
16 | 1.153 | 0.33045 | -0.1 | 3.488
16.5 | 1.184 | 0.35657 | -0.109 | 3.32
17 | 1.209 | 0.3595 | -0.11 | 3.364
17.5 | 1.235 | 0.3718 | -0.11 | 3.323
18 | 1.261 | 0.38765 | -0.111 | 3.254
18.5 | 1.286 | 0.40506 | -0.111 | 3.176
19 | 1.316 | 0.41652 | -0.116 | 3.16
19.5 | 1.345 | 0.47244 | -0.12 | 2.846
20 | 1.37 | 0.46005 | -0.12 | 2.978

## 8. Re 50k Mach 0.50 (2)
BIGFOIL.COM POLAR EXPORT
goe392
GOE 392 |  |  |  | Cl Max: | 1.2192 | at alpha= | 20 | deg
XFOIL ncrit=9 |  |  |  | L/D Max: | 15.8868 | at alpha= | 8.5 | deg
Re: | 50000 |  |  | Cd Min: | 0.31215 | at alpha= | 20 | deg
Mach: | 0.5 |  |  | Cl=0 at alpha= | -1.3375 | deg
|  |  |  | @ Cl=0.1, Cd= | 0.03943
|  |  |  | @ Cl=0.4, Cd= | 0.041404
|  |  |  | @ Cl=0.6, Cd= | 0.05461
alpha (deg) | Cl | Cd | Cm | Cl/Cd
-20 | -0.5943 | 0.27024 | 0.0023 | -2.1992
-19.5 | -0.5737 | 0.26111 | -0.0014 | -2.1972
-19 | -0.5505 | 0.2501 | -0.0039 | -2.2011
-18.5 | -0.5308 | 0.24338 | -0.0077 | -2.181
-18 | -0.5145 | 0.23961 | -0.0122 | -2.1472
-17.5 | -0.4989 | 0.23489 | -0.0163 | -2.124
-17 | -0.4736 | 0.2226 | -0.0179 | -2.1276
-16.5 | -0.4554 | 0.21621 | -0.0211 | -2.1063
-16 | -0.4458 | 0.21485 | -0.0255 | -2.0749
-15.5 | -0.4208 | 0.2029 | -0.0269 | -2.0739
-15 | -0.4032 | 0.19613 | -0.0292 | -2.0558
-14.5 | -0.3989 | 0.19534 | -0.0332 | -2.0421
-14 | -0.3715 | 0.18286 | -0.0336 | -2.0316
-13.5 | -0.3624 | 0.17892 | -0.0362 | -2.0255
-13 | -0.3441 | 0.17035 | -0.0372 | -2.02
-12.5 | -0.3386 | 0.16686 | -0.0394 | -2.0292
-12 | -0.3195 | 0.15813 | -0.0397 | -2.0205
-11.5 | -0.3089 | 0.152 | -0.0404 | -2.0322
-11 | -0.3024 | 0.14668 | -0.0412 | -2.0616
-10.5 | -0.3089 | 0.14475 | -0.0422 | -2.134
-10 | -0.2998 | 0.13829 | -0.0416 | -2.1679
-9.5 | -0.2936 | 0.13241 | -0.0407 | -2.2174
-9 | -0.2939 | 0.12756 | -0.0393 | -2.304
-8.5 | -0.2852 | 0.12065 | -0.037 | -2.3639
-8 | -0.2818 | 0.1151 | -0.0337 | -2.4483
-7.5 | -0.2903 | 0.11131 | -0.0296 | -2.608
-7 | -0.3126 | 0.10915 | -0.0243 | -2.8639
-6.5 | -0.3446 | 0.108 | -0.0182 | -3.1907
-6 | -0.3423 | 0.1022 | -0.013 | -3.3493
-5.5 | -0.3825 | 0.10147 | -0.0059 | -3.7696
-5 | -0.3941 | 0.0972 | 0.0002 | -4.0545
-4.5 | -0.4187 | 0.0942 | 0.0066 | -4.4448
-4 | -0.4283 | 0.08949 | 0.0127 | -4.786
-3.5 | -0.446 | 0.08591 | 0.0176 | -5.1915
-2.5 | -0.2301 | 0.05743 | -0.0668 | -4.0066
-2 | -0.1273 | 0.0482 | -0.0828 | -2.6411
-1.5 | -0.0271 | 0.04278 | -0.0918 | -0.63347
-1 | 0.0563 | 0.04012 | -0.0952 | 1.4033
-0.5 | 0.1507 | 0.03863 | -0.0997 | 3.9011
0 | 0.2181 | 0.03617 | -0.0988 | 6.0299
0.5 | 0.2878 | 0.03806 | -0.101 | 7.5617
1 | 0.354 | 0.04004 | -0.1029 | 8.8412
1.5 | 0.4228 | 0.04208 | -0.1052 | 10.0475
2 | 0.4654 | 0.04454 | -0.1042 | 10.449
2.5 | 0.5084 | 0.04723 | -0.1035 | 10.7643
3 | 0.5668 | 0.04981 | -0.1045 | 11.3792
3.5 | 0.5882 | 0.05343 | -0.1021 | 11.0088
4 | 0.624 | 0.05701 | -0.1015 | 10.9454
4.5 | 0.6578 | 0.06088 | -0.1008 | 10.8049
5 | 0.6764 | 0.0655 | -0.0995 | 10.3267
5.5 | 0.695 | 0.07035 | -0.0985 | 9.8792
6 | 0.7215 | 0.07535 | -0.0984 | 9.5753
6.5 | 0.7428 | 0.08093 | -0.0984 | 9.1783
7 | 0.7348 | 0.08727 | -0.0976 | 8.4198
7.5 | 0.8027 | 0.08862 | -0.0951 | 9.0578
8 | 0.759 | 0.09905 | -0.0978 | 7.6628
8.5 | 1.0104 | 0.0636 | -0.0598 | 15.8868
9 | 0.9962 | 0.07213 | -0.0591 | 13.8112
9.5 | 1.0022 | 0.07833 | -0.0566 | 12.7946
10 | 1.0359 | 0.08174 | -0.0507 | 12.6731
10.5 | 1.0869 | 0.08602 | -0.0448 | 12.6354
11 | 1.0946 | 0.09553 | -0.0454 | 11.4582
11.5 | 1.0803 | 0.10762 | -0.0499 | 10.0381
12 | 1.0614 | 0.12115 | -0.0567 | 8.761
12.5 | 1.0468 | 0.13524 | -0.0644 | 7.7403
13 | 1.0216 | 0.15359 | -0.0777 | 6.6515
13.5 | 1.0204 | 0.16795 | -0.0859 | 6.0756
14 | 1.0308 | 0.17996 | -0.0914 | 5.7279
14.5 | 1.0331 | 0.19399 | -0.1004 | 5.3255
15 | 1.048 | 0.20699 | -0.1067 | 5.063
15.5 | 1.0486 | 0.22966 | -0.1227 | 4.5659
16 | 1.0565 | 0.23733 | -0.1292 | 4.4516
16.5 | 1.0779 | 0.24778 | -0.1335 | 4.3502
17 | 1.0934 | 0.25615 | -0.1386 | 4.2686
17.5 | 1.1209 | 0.26811 | -0.1417 | 4.1807
18 | 1.134 | 0.27393 | -0.1472 | 4.1397
18.5 | 1.1522 | 0.28211 | -0.1521 | 4.0842
19 | 1.1731 | 0.2913 | -0.1566 | 4.0271
19.5 | 1.1961 | 0.3016 | -0.1605 | 3.9658
20 | 1.2192 | 0.31215 | -0.1645 | 3.9058

## 9. Re 100k Mach 0.00 (1)
BIGFOIL.COM POLAR EXPORT
goe392
GOE 392 |  |  |  | Cl Max: | 1.215 | at alpha= | 5 | deg
JavaFoil+Calcfoil stall+Eppler ext transition |  |  |  | L/D Max: | 78.62 | at alpha= | 3.5 | deg
Re: | 100000 |  |  | Cd Min: | 0.01255 | at alpha= | -1 | deg
Mach: | 0 |  |  | Cl=0 at alpha= | -5.8372 | deg
|  |  |  | @ Cl=0.1, Cd= | 0.039621
|  |  |  | @ Cl=0.4, Cd= | 0.030804
|  |  |  | @ Cl=0.6, Cd= | 0.012859
alpha (deg) | Cl | Cd | Cm | Cl/Cd
-17 | -0.22 | 0.34166 | -0.024 | -0.645
-16.5 | -0.231 | 0.31111 | -0.025 | -0.741
-16 | -0.241 | 0.2889 | -0.025 | -0.833
-15.5 | -0.251 | 0.26952 | -0.025 | -0.929
-15 | -0.26 | 0.25219 | -0.025 | -1.031
-14.5 | -0.269 | 0.22444 | -0.026 | -1.198
-14 | -0.277 | 0.20372 | -0.027 | -1.358
-13.5 | -0.283 | 0.18287 | -0.027 | -1.55
-13 | -0.288 | 0.16622 | -0.027 | -1.735
-12.5 | -0.291 | 0.14945 | -0.028 | -1.949
-12 | -0.292 | 0.13606 | -0.028 | -2.144
-11.5 | -0.289 | 0.12236 | -0.028 | -2.364
-11 | -0.283 | 0.11105 | -0.029 | -2.551
-10.5 | -0.274 | 0.10129 | -0.029 | -2.702
-10 | -0.26 | 0.09104 | -0.03 | -2.857
-9.5 | -0.242 | 0.08341 | -0.031 | -2.906
-9 | -0.22 | 0.07665 | -0.032 | -2.875
-8.5 | -0.194 | 0.06978 | -0.034 | -2.785
-8 | -0.164 | 0.06237 | -0.035 | -2.635
-7.5 | -0.131 | 0.05912 | -0.036 | -2.215
-7 | -0.094 | 0.05456 | -0.038 | -1.731
-6.5 | -0.055 | 0.0496 | -0.04 | -1.116
-6 | -0.014 | 0.04621 | -0.043 | -0.308
-5.5 | 0.029 | 0.04332 | -0.047 | 0.658
-5 | 0.072 | 0.04089 | -0.049 | 1.771
-4.5 | 0.117 | 0.03885 | -0.051 | 3.012
-4 | 0.162 | 0.03715 | -0.052 | 4.36
-3.5 | 0.207 | 0.0356 | -0.053 | 5.811
-3 | 0.252 | 0.03443 | -0.055 | 7.322
-2.5 | 0.297 | 0.03473 | -0.057 | 8.566
-2 | 0.343 | 0.03271 | -0.058 | 10.497
-1.5 | 0.389 | 0.03228 | -0.059 | 12.047
-1 | 0.536 | 0.01255 | -0.126 | 42.692
-0.5 | 0.592 | 0.01285 | -0.127 | 46.046
0 | 0.652 | 0.01292 | -0.129 | 50.435
0.5 | 0.708 | 0.01322 | -0.131 | 53.576
1 | 0.765 | 0.01356 | -0.132 | 56.428
1.5 | 0.822 | 0.0139 | -0.134 | 59.089
2 | 0.878 | 0.01434 | -0.135 | 61.236
2.5 | 0.935 | 0.01257 | -0.136 | 74.387
3 | 0.992 | 0.01514 | -0.138 | 65.488
3.5 | 1.049 | 0.01334 | -0.139 | 78.62
4 | 1.105 | 0.01623 | -0.141 | 68.091
4.5 | 1.162 | 0.02019 | -0.142 | 57.551
5 | 1.215 | 0.02113 | -0.144 | 57.524
5.5 | 1.018 | 0.03851 | -0.07 | 26.428
6 | 1.049 | 0.04187 | -0.059 | 25.06
6.5 | 1.08 | 0.04506 | -0.056 | 23.959
7 | 1.105 | 0.04869 | -0.055 | 22.689
7.5 | 1.124 | 0.05304 | -0.053 | 21.19
8 | 1.136 | 0.05758 | -0.052 | 19.738
8.5 | 1.142 | 0.06312 | -0.051 | 18.086
9 | 1.139 | 0.06915 | -0.051 | 16.474
9.5 | 1.129 | 0.07564 | -0.05 | 14.927
10 | 1.111 | 0.08306 | -0.05 | 13.381

## 10. Re 100k Mach 0.00 (2)
BIGFOIL.COM POLAR EXPORT
goe392
GOE 392 |  |  |  | Cl Max: | 1.3957 | at alpha= | 9.5 | deg
XFOIL ncrit=9 |  |  |  | L/D Max: | 58.8968 | at alpha= | 5 | deg
Re: | 100000 |  |  | Cd Min: | 0.23852 | at alpha= | -20 | deg
Mach: | 0 |  |  | Cl=0 at alpha= | -3.1633 | deg
|  |  |  | @ Cl=0.1, Cd= | 0.026043
|  |  |  | @ Cl=0.4, Cd= | 0.017125
|  |  |  | @ Cl=0.6, Cd= | 0.016713
alpha (deg) | Cl | Cd | Cm | Cl/Cd
-20 | -0.5328 | 0.23852 | 0 | -2.2338
-19.5 | -0.5171 | 0.23222 | -0.0027 | -2.2268
-19 | -0.5018 | 0.22627 | -0.0055 | -2.2177
-18.5 | -0.4867 | 0.22045 | -0.0083 | -2.2078
-18 | -0.4718 | 0.2147 | -0.0111 | -2.1975
-17.5 | -0.4572 | 0.20889 | -0.0138 | -2.1887
-17 | -0.4428 | 0.20317 | -0.0165 | -2.1795
-16.5 | -0.4291 | 0.19786 | -0.0194 | -2.1687
-16 | -0.4184 | 0.19421 | -0.0228 | -2.1544
-15.5 | -0.4109 | 0.19113 | -0.0261 | -2.1498
-15 | -0.4072 | 0.18847 | -0.0294 | -2.1606
-14.5 | -0.4002 | 0.18401 | -0.0322 | -2.1749
-14 | -0.369 | 0.16739 | -0.0302 | -2.2044
-13.5 | -0.3568 | 0.16115 | -0.0313 | -2.2141
-13 | -0.3466 | 0.1552 | -0.0328 | -2.2332
-12.5 | -0.338 | 0.14957 | -0.0346 | -2.2598
-12 | -0.3353 | 0.1454 | -0.0373 | -2.3061
-11.5 | -0.339 | 0.14243 | -0.0407 | -2.3801
-11 | -0.3413 | 0.13848 | -0.0436 | -2.4646
-10.5 | -0.3111 | 0.12561 | -0.039 | -2.4767
-10 | -0.3062 | 0.12005 | -0.0394 | -2.5506
-9.5 | -0.3075 | 0.11532 | -0.0405 | -2.6665
-9 | -0.323 | 0.11248 | -0.0428 | -2.8716
-8.5 | -0.344 | 0.1097 | -0.0427 | -3.1358
-8 | -0.3187 | 0.10006 | -0.0369 | -3.1851
-7.5 | -0.3392 | 0.09706 | -0.0328 | -3.4947
-7 | -0.3771 | 0.09566 | -0.0263 | -3.9421
-6.5 | -0.4098 | 0.09341 | -0.0234 | -4.3871
-6 | -0.3916 | 0.08494 | -0.035 | -4.6103
-5.5 | -0.335 | 0.07431 | -0.052 | -4.5081
-5 | -0.2806 | 0.06592 | -0.0617 | -4.2567
-4.5 | -0.221 | 0.05791 | -0.0727 | -3.8163
-3 | 0.027 | 0.02979 | -0.1001 | 0.90634
-2.5 | 0.1026 | 0.02591 | -0.1026 | 3.9599
-2 | 0.1766 | 0.02276 | -0.105 | 7.7592
-1.5 | 0.2516 | 0.02064 | -0.1079 | 12.1899
-1 | 0.3463 | 0.01734 | -0.1143 | 19.9712
-0.5 | 0.4238 | 0.01703 | -0.1181 | 24.8855
0 | 0.4997 | 0.01666 | -0.1214 | 29.994
0.5 | 0.5601 | 0.0167 | -0.1219 | 33.5389
1 | 0.623 | 0.01672 | -0.1228 | 37.2608
1.5 | 0.6769 | 0.01704 | -0.1223 | 39.7242
2 | 0.7329 | 0.0173 | -0.1221 | 42.3642
2.5 | 0.784 | 0.01774 | -0.1211 | 44.1939
3 | 0.8372 | 0.01811 | -0.1204 | 46.2286
3.5 | 0.8876 | 0.01861 | -0.1193 | 47.6948
4 | 0.9382 | 0.01744 | -0.1158 | 53.7959
4.5 | 0.975 | 0.01672 | -0.11 | 58.3134
5 | 0.9983 | 0.01695 | -0.1025 | 58.8968
5.5 | 1.0092 | 0.01886 | -0.094 | 53.5101
6 | 1.0049 | 0.02319 | -0.0848 | 43.3333
6.5 | 1.025 | 0.02539 | -0.0787 | 40.3702
7 | 1.0366 | 0.02786 | -0.0719 | 37.2075
7.5 | 1.039 | 0.03091 | -0.0647 | 33.6137
8 | 1.0458 | 0.0343 | -0.0585 | 30.4898
8.5 | 1.1767 | 0.03953 | -0.0656 | 29.7673
9 | 1.3048 | 0.04666 | -0.071 | 27.964
9.5 | 1.3957 | 0.05468 | -0.0651 | 25.5249

## 11. Re 100k Mach 0.10 (1)
BIGFOIL.COM POLAR EXPORT
goe392
GOE 392 |  |  |  | Cl Max: | 1.221 | at alpha= | 5 | deg
JavaFoil+Calcfoil stall+Eppler ext transition |  |  |  | L/D Max: | 78.792 | at alpha= | 3.5 | deg
Re: | 100000 |  |  | Cd Min: | 0.01251 | at alpha= | -1 | deg
Mach: | 0.1 |  |  | Cl=0 at alpha= | -5.8372 | deg
|  |  |  | @ Cl=0.1, Cd= | 0.039766
|  |  |  | @ Cl=0.4, Cd= | 0.031107
|  |  |  | @ Cl=0.6, Cd= | 0.012957
alpha (deg) | Cl | Cd | Cm | Cl/Cd
-17 | -0.188 | 0.39371 | -0.024 | -0.478
-16.5 | -0.2 | 0.35628 | -0.025 | -0.56
-16 | -0.211 | 0.31314 | -0.025 | -0.674
-15.5 | -0.223 | 0.29218 | -0.026 | -0.762
-15 | -0.234 | 0.27907 | -0.026 | -0.838
-14.5 | -0.245 | 0.24232 | -0.026 | -1.011
-14 | -0.255 | 0.22012 | -0.027 | -1.158
-13.5 | -0.264 | 0.19761 | -0.027 | -1.336
-13 | -0.271 | 0.17832 | -0.028 | -1.522
-12.5 | -0.277 | 0.16123 | -0.028 | -1.716
-12 | -0.28 | 0.14196 | -0.029 | -1.969
-11.5 | -0.279 | 0.12778 | -0.029 | -2.186
-11 | -0.276 | 0.11556 | -0.029 | -2.385
-10.5 | -0.268 | 0.10358 | -0.029 | -2.587
-10 | -0.256 | 0.09238 | -0.03 | -2.771
-9.5 | -0.24 | 0.08503 | -0.031 | -2.819
-9 | -0.219 | 0.07794 | -0.032 | -2.807
-8.5 | -0.194 | 0.06923 | -0.033 | -2.795
-8 | -0.164 | 0.06294 | -0.035 | -2.608
-7.5 | -0.131 | 0.05762 | -0.036 | -2.273
-7 | -0.095 | 0.05469 | -0.038 | -1.73
-6.5 | -0.056 | 0.04989 | -0.041 | -1.113
-6 | -0.014 | 0.04638 | -0.043 | -0.308
-5.5 | 0.029 | 0.04336 | -0.047 | 0.661
-5 | 0.073 | 0.04102 | -0.05 | 1.773
-4.5 | 0.118 | 0.03893 | -0.051 | 3.02
-4 | 0.163 | 0.03716 | -0.052 | 4.38
-3.5 | 0.208 | 0.03561 | -0.054 | 5.839
-3 | 0.253 | 0.03444 | -0.055 | 7.356
-2.5 | 0.299 | 0.03476 | -0.057 | 8.601
-2 | 0.345 | 0.03274 | -0.058 | 10.54
-1.5 | 0.391 | 0.03232 | -0.06 | 12.09
-1 | 0.538 | 0.01251 | -0.127 | 43.022
-0.5 | 0.595 | 0.01296 | -0.128 | 45.909
0 | 0.655 | 0.01292 | -0.13 | 50.686
0.5 | 0.712 | 0.01323 | -0.131 | 53.798
1 | 0.769 | 0.01355 | -0.133 | 56.724
1.5 | 0.826 | 0.01398 | -0.134 | 59.078
2 | 0.883 | 0.01437 | -0.136 | 61.441
2.5 | 0.94 | 0.0126 | -0.137 | 74.599
3 | 0.997 | 0.01518 | -0.139 | 65.66
3.5 | 1.054 | 0.01337 | -0.14 | 78.792
4 | 1.111 | 0.01627 | -0.141 | 68.288
4.5 | 1.168 | 0.02024 | -0.143 | 57.7
5 | 1.221 | 0.02118 | -0.144 | 57.666
5.5 | 1.023 | 0.0386 | -0.07 | 26.488
6 | 1.054 | 0.04197 | -0.059 | 25.108
6.5 | 1.084 | 0.0452 | -0.057 | 23.975
7 | 1.108 | 0.04892 | -0.055 | 22.653
7.5 | 1.126 | 0.05316 | -0.053 | 21.19
8 | 1.137 | 0.05805 | -0.052 | 19.59
8.5 | 1.14 | 0.06377 | -0.052 | 17.882
9 | 1.135 | 0.07006 | -0.051 | 16.2
9.5 | 1.121 | 0.07664 | -0.05 | 14.633
10 | 1.1 | 0.08556 | -0.05 | 12.854

## 12. Re 100k Mach 0.10 (2)
BIGFOIL.COM POLAR EXPORT
goe392
GOE 392 |  |  |  | Cl Max: | 1.315 | at alpha= | 9 | deg
XFOIL ncrit=9 |  |  |  | L/D Max: | 58.7222 | at alpha= | 5 | deg
Re: | 100000 |  |  | Cd Min: | 0.04808 | at alpha= | 9 | deg
Mach: | 0.1 |  |  | Cl=0 at alpha= | -99 | deg
|  |  |  | @ Cl=0.1, Cd= | 0.026252
|  |  |  | @ Cl=0.4, Cd= | 0.017119
|  |  |  | @ Cl=0.6, Cd= | 0.016737
alpha (deg) | Cl | Cd | Cm | Cl/Cd
-3 | 0.0301 | 0.02983 | -0.1012 | 1.0091
-2.5 | 0.1063 | 0.02593 | -0.1038 | 4.0995
-2 | 0.1809 | 0.02276 | -0.1062 | 7.9482
-1.5 | 0.2564 | 0.02061 | -0.1091 | 12.4406
-1 | 0.3497 | 0.01733 | -0.1151 | 20.1789
-0.5 | 0.4284 | 0.017 | -0.119 | 25.2
0 | 0.5055 | 0.01662 | -0.1224 | 30.4152
0.5 | 0.5624 | 0.01676 | -0.1223 | 33.5561
1 | 0.6282 | 0.01672 | -0.1237 | 37.5718
1.5 | 0.6787 | 0.01715 | -0.1225 | 39.5743
2 | 0.7382 | 0.01733 | -0.1228 | 42.5967
2.5 | 0.7861 | 0.01786 | -0.1212 | 44.0146
3 | 0.8428 | 0.01815 | -0.121 | 46.4353
3.5 | 0.8899 | 0.01876 | -0.1193 | 47.436
4 | 0.9438 | 0.01745 | -0.1162 | 54.086
4.5 | 0.9786 | 0.01682 | -0.1101 | 58.1807
5 | 1.0018 | 0.01706 | -0.1025 | 58.7222
5.5 | 1.0123 | 0.01898 | -0.0939 | 53.3351
6 | 1.0071 | 0.02332 | -0.0845 | 43.1861
6.5 | 1.026 | 0.02556 | -0.0782 | 40.1408
7 | 1.0371 | 0.02809 | -0.0714 | 36.9206
7.5 | 1.0389 | 0.03122 | -0.0642 | 33.2767
8 | 1.0446 | 0.0347 | -0.0581 | 30.1037
8.5 | 1.178 | 0.0399 | -0.0649 | 29.5238
9 | 1.315 | 0.04808 | -0.0717 | 27.3502

## 13. Re 100k Mach 0.25 (1)
BIGFOIL.COM POLAR EXPORT
goe392
GOE 392 |  |  |  | Cl Max: | 1.254 | at alpha= | 5 | deg
JavaFoil+Calcfoil stall+Eppler ext transition |  |  |  | L/D Max: | 79.694 | at alpha= | 3.5 | deg
Re: | 100000 |  |  | Cd Min: | 0.01269 | at alpha= | -1 | deg
Mach: | 0.25 |  |  | Cl=0 at alpha= | -5.8296 | deg
|  |  |  | @ Cl=0.1, Cd= | 0.040044
|  |  |  | @ Cl=0.4, Cd= | 0.032399
|  |  |  | @ Cl=0.6, Cd= | 0.01299
alpha (deg) | Cl | Cd | Cm | Cl/Cd
-15 | -0.047 | 1.2798 | -0.031 | -0.037
-14.5 | -0.045 | 1.3 | -0.032 | -0.034
-14 | -0.042 | 1.2573 | -0.033 | -0.033
-13.5 | -0.04 | 1.2907 | -0.035 | -0.031
-13 | -0.1 | 0.4732 | -0.032 | -0.212
-12.5 | -0.138 | 0.32572 | -0.032 | -0.423
-12 | -0.167 | 0.25084 | -0.031 | -0.664
-11.5 | -0.189 | 0.19633 | -0.031 | -0.964
-11 | -0.206 | 0.16354 | -0.031 | -1.26
-10.5 | -0.216 | 0.13518 | -0.032 | -1.601
-10 | -0.22 | 0.11325 | -0.031 | -1.939
-9.5 | -0.216 | 0.09908 | -0.031 | -2.175
-9 | -0.204 | 0.08812 | -0.032 | -2.317
-8.5 | -0.186 | 0.07782 | -0.033 | -2.387
-8 | -0.161 | 0.06783 | -0.035 | -2.372
-7.5 | -0.13 | 0.06054 | -0.036 | -2.154
-7 | -0.095 | 0.05477 | -0.038 | -1.739
-6.5 | -0.056 | 0.05108 | -0.041 | -1.102
-6 | -0.015 | 0.04712 | -0.044 | -0.309
-5.5 | 0.029 | 0.04389 | -0.048 | 0.668
-5 | 0.075 | 0.04124 | -0.051 | 1.808
-4.5 | 0.121 | 0.03904 | -0.052 | 3.091
-4 | 0.167 | 0.03731 | -0.054 | 4.48
-3.5 | 0.214 | 0.03573 | -0.055 | 5.979
-3 | 0.26 | 0.03452 | -0.057 | 7.539
-2.5 | 0.307 | 0.03492 | -0.058 | 8.796
-2 | 0.355 | 0.03283 | -0.06 | 10.8
-1.5 | 0.402 | 0.03238 | -0.061 | 12.402
-1 | 0.553 | 0.01269 | -0.13 | 43.587
-0.5 | 0.611 | 0.01306 | -0.132 | 46.787
0 | 0.673 | 0.01311 | -0.133 | 51.338
0.5 | 0.731 | 0.01342 | -0.135 | 54.477
1 | 0.79 | 0.01381 | -0.137 | 57.176
1.5 | 0.848 | 0.01424 | -0.138 | 59.549
2 | 0.907 | 0.01465 | -0.14 | 61.902
2.5 | 0.965 | 0.01275 | -0.141 | 75.695
3 | 1.024 | 0.01556 | -0.142 | 65.783
3.5 | 1.082 | 0.01358 | -0.144 | 79.694
4 | 1.141 | 0.01998 | -0.145 | 57.093
4.5 | 1.199 | 0.02091 | -0.147 | 57.355
5 | 1.254 | 0.02197 | -0.148 | 57.079
5.5 | 1.048 | 0.03894 | -0.07 | 26.906
6 | 1.078 | 0.04241 | -0.06 | 25.428
6.5 | 1.106 | 0.04594 | -0.057 | 24.068
7 | 1.125 | 0.05 | -0.055 | 22.507
7.5 | 1.136 | 0.05499 | -0.054 | 20.651
8 | 1.135 | 0.06068 | -0.052 | 18.698
8.5 | 1.121 | 0.06759 | -0.051 | 16.588
9 | 1.094 | 0.0766 | -0.051 | 14.278
9.5 | 1.052 | 0.08552 | -0.05 | 12.301
10 | 0.996 | 0.09758 | -0.049 | 10.205

## 14. Re 100k Mach 0.25 (2)
BIGFOIL.COM POLAR EXPORT
goe392
GOE 392 |  |  |  | Cl Max: | 1.3768 | at alpha= | 10 | deg
XFOIL ncrit=9 |  |  |  | L/D Max: | 57.7219 | at alpha= | 5 | deg
Re: | 100000 |  |  | Cd Min: | 0.11969 | at alpha= | 12.5 | deg
Mach: | 0.25 |  |  | Cl=0 at alpha= | -99 | deg
|  |  |  | @ Cl=0.1, Cd= | 0.01694
|  |  |  | @ Cl=0.4, Cd= | 0.01694
|  |  |  | @ Cl=0.6, Cd= | 0.017178
alpha (deg) | Cl | Cd | Cm | Cl/Cd
0 | 0.5163 | 0.01694 | -0.1247 | 30.4782
0.5 | 0.5734 | 0.01717 | -0.1243 | 33.3955
1 | 0.6401 | 0.01719 | -0.1254 | 37.2368
1.5 | 0.6906 | 0.01769 | -0.124 | 39.039
2 | 0.7522 | 0.01788 | -0.1243 | 42.0694
2.5 | 0.8002 | 0.01849 | -0.1225 | 43.2774
3 | 0.8598 | 0.01877 | -0.1224 | 45.8071
3.5 | 0.9066 | 0.01949 | -0.1203 | 46.5162
4 | 0.9628 | 0.01808 | -0.117 | 53.2522
4.5 | 0.9993 | 0.0174 | -0.1106 | 57.431
5 | 1.0211 | 0.01769 | -0.1024 | 57.7219
5.5 | 1.0296 | 0.01958 | -0.0931 | 52.5843
6 | 1.0154 | 0.02401 | -0.0823 | 42.2907
6.5 | 1.0313 | 0.0265 | -0.0756 | 38.917
7 | 1.0392 | 0.02944 | -0.0687 | 35.2989
7.5 | 1.0377 | 0.03315 | -0.062 | 31.3032
8 | 1.038 | 0.03725 | -0.0564 | 27.8658
8.5 | 1.0995 | 0.04006 | -0.0529 | 27.4463
9 | 1.2618 | 0.04726 | -0.061 | 26.6991
9.5 | 1.3579 | 0.05609 | -0.0612 | 24.2093
10 | 1.3768 | 0.06298 | -0.0523 | 21.8609
10.5 | 1.3231 | 0.06933 | -0.0418 | 19.0841
11 | 1.2585 | 0.07724 | -0.0362 | 16.2934
11.5 | 1.195 | 0.08759 | -0.0363 | 13.6431
12 | 1.1346 | 0.10131 | -0.0413 | 11.1993
12.5 | 1.0709 | 0.11969 | -0.0516 | 8.9473

## 15. Re 100k Mach 0.50 (1)
BIGFOIL.COM POLAR EXPORT
goe392
GOE 392 |  |  |  | Cl Max: | 1.37 | at alpha= | 20 | deg
JavaFoil+Calcfoil stall+Eppler ext transition |  |  |  | L/D Max: | 78.904 | at alpha= | 3.5 | deg
Re: | 100000 |  |  | Cd Min: | 0.01395 | at alpha= | -0.5 | deg
Mach: | 0.5 |  |  | Cl=0 at alpha= | -5.8404 | deg
|  |  |  | @ Cl=0.1, Cd= | 0.042372
|  |  |  | @ Cl=0.4, Cd= | 0.033454
|  |  |  | @ Cl=0.6, Cd= | 0.02358
alpha (deg) | Cl | Cd | Cm | Cl/Cd
-20 | -0.669 | 0.27453 | -0.033 | -2.436
-19.5 | -0.647 | 0.28205 | -0.033 | -2.292
-19 | -0.625 | 0.25685 | -0.035 | -2.434
-18.5 | -0.603 | 0.26608 | -0.035 | -2.265
-18 | -0.581 | 0.26377 | -0.036 | -2.202
-17.5 | -0.559 | 0.2602 | -0.037 | -2.147
-17 | -0.536 | 0.2548 | -0.038 | -2.104
-16.5 | -0.514 | 0.22516 | -0.04 | -2.283
-16 | -0.491 | 0.22349 | -0.041 | -2.198
-15.5 | -0.467 | 0.21993 | -0.038 | -2.124
-15 | -0.444 | 0.21169 | -0.038 | -2.097
-14.5 | -0.421 | 0.20015 | -0.039 | -2.102
-14 | -0.398 | 0.20608 | -0.039 | -1.929
-13.5 | -0.374 | 0.19141 | -0.041 | -1.955
-13 | -0.351 | 0.18619 | -0.042 | -1.884
-12.5 | -0.327 | 0.18218 | -0.043 | -1.796
-12 | -0.303 | 0.17788 | -0.044 | -1.706
-11.5 | -0.28 | 0.17441 | -0.045 | -1.603
-11 | -0.256 | 0.17122 | -0.046 | -1.493
-10.5 | -0.231 | 0.1824 | -0.046 | -1.268
-10 | -0.207 | 0.15764 | -0.047 | -1.313
-9.5 | -0.182 | 0.13683 | -0.038 | -1.332
-9 | -0.158 | 0.13407 | -0.037 | -1.176
-8.5 | -0.133 | 0.1324 | -0.038 | -1.005
-8 | -0.108 | 0.13017 | -0.038 | -0.833
-7.5 | -0.084 | 0.10397 | -0.043 | -0.805
-7 | -0.059 | 0.09618 | -0.044 | -0.61
-6.5 | -0.047 | 0.06682 | -0.043 | -0.709
-6 | -0.015 | 0.05516 | -0.042 | -0.27
-5.5 | 0.032 | 0.0477 | -0.049 | 0.661
-5 | 0.082 | 0.04339 | -0.056 | 1.89
-4.5 | 0.134 | 0.04045 | -0.058 | 3.312
-4 | 0.186 | 0.03815 | -0.059 | 4.882
-3.5 | 0.238 | 0.03644 | -0.061 | 6.538
-3 | 0.291 | 0.03509 | -0.063 | 8.279
-2.5 | 0.343 | 0.03407 | -0.065 | 10.069
-2 | 0.396 | 0.03348 | -0.066 | 11.837
-1.5 | 0.449 | 0.03313 | -0.068 | 13.547
-1 | 0.502 | 0.03495 | -0.07 | 14.355
-0.5 | 0.683 | 0.01395 | -0.147 | 48.96
0 | 0.752 | 0.0141 | -0.149 | 53.3
0.5 | 0.817 | 0.01455 | -0.151 | 56.137
1 | 0.882 | 0.01503 | -0.153 | 58.67
1.5 | 0.947 | 0.01556 | -0.154 | 60.878
2 | 1.012 | 0.0162 | -0.156 | 62.457
2.5 | 1.077 | 0.0174 | -0.158 | 61.907
3 | 1.142 | 0.01454 | -0.159 | 78.576
3.5 | 1.207 | 0.0153 | -0.161 | 78.904
4 | 1.272 | 0.02293 | -0.163 | 55.465
4.5 | 1.337 | 0.02439 | -0.164 | 54.807
5 | 1.122 | 0.03741 | -0.079 | 29.985
5.5 | 1.152 | 0.04089 | -0.068 | 28.166
6 | 1.167 | 0.04549 | -0.062 | 25.651
6.5 | 1.147 | 0.05292 | -0.057 | 21.667
7 | 1.013 | 0.0706 | -0.052 | 14.351
7.5 | 0.697 | 0.12436 | -0.055 | 5.605
8 | 0.724 | 0.12661 | -0.055 | 5.715
8.5 | 0.75 | 0.13106 | -0.056 | 5.723
9 | 0.777 | 0.13302 | -0.056 | 5.838
9.5 | 0.803 | 0.13574 | -0.056 | 5.916
10 | 0.83 | 0.13589 | -0.057 | 6.104
10.5 | 0.856 | 0.13936 | -0.06 | 6.143
11 | 0.883 | 0.1483 | -0.066 | 5.954
11.5 | 0.911 | 0.189 | -0.079 | 4.822
12 | 0.938 | 0.19263 | -0.08 | 4.868
12.5 | 0.964 | 0.19678 | -0.08 | 4.899
13 | 0.99 | 0.20028 | -0.081 | 4.944
13.5 | 1.016 | 0.20103 | -0.081 | 5.056
14 | 1.043 | 0.21139 | -0.083 | 4.933
14.5 | 1.072 | 0.22449 | -0.094 | 4.776
15 | 1.099 | 0.24862 | -0.096 | 4.42
15.5 | 1.125 | 0.2519 | -0.097 | 4.467
16 | 1.154 | 0.26928 | -0.103 | 4.286
16.5 | 1.184 | 0.28241 | -0.109 | 4.192
17 | 1.21 | 0.28589 | -0.11 | 4.231
17.5 | 1.236 | 0.28934 | -0.11 | 4.27
18 | 1.262 | 0.30591 | -0.111 | 4.124
18.5 | 1.287 | 0.32594 | -0.111 | 3.948
19 | 1.319 | 0.34434 | -0.119 | 3.83
19.5 | 1.345 | 0.36466 | -0.12 | 3.688
20 | 1.37 | 0.36731 | -0.12 | 3.73

## 16. Re 100k Mach 0.50 (2)
BIGFOIL.COM POLAR EXPORT
goe392
GOE 392 |  |  |  | Cl Max: | 1.2184 | at alpha= | 20 | deg
XFOIL ncrit=9 |  |  |  | L/D Max: | 51.5356 | at alpha= | 5 | deg
Re: | 100000 |  |  | Cd Min: | 0.30551 | at alpha= | 20 | deg
Mach: | 0.5 |  |  | Cl=0 at alpha= | -3.1744 | deg
|  |  |  | @ Cl=0.1, Cd= | 0.03215
|  |  |  | @ Cl=0.4, Cd= | 0.020178
|  |  |  | @ Cl=0.6, Cd= | 0.019684
alpha (deg) | Cl | Cd | Cm | Cl/Cd
-20 | -0.5824 | 0.26107 | 0.0035 | -2.2308
-19.5 | -0.5623 | 0.25396 | -0.0004 | -2.2141
-19 | -0.5422 | 0.24697 | -0.0043 | -2.1954
-18.5 | -0.5226 | 0.24073 | -0.0084 | -2.1709
-18 | -0.5048 | 0.23628 | -0.0129 | -2.1364
-17.5 | -0.4902 | 0.23325 | -0.0174 | -2.1016
-17 | -0.4775 | 0.23013 | -0.0215 | -2.0749
-16.5 | -0.4551 | 0.21843 | -0.0239 | -2.0835
-16 | -0.43 | 0.2054 | -0.0246 | -2.0935
-15.5 | -0.4116 | 0.19807 | -0.0268 | -2.0781
-15 | -0.3943 | 0.19124 | -0.0292 | -2.0618
-14.5 | -0.3782 | 0.18477 | -0.0317 | -2.0469
-14 | -0.3651 | 0.1799 | -0.0349 | -2.0295
-13.5 | -0.3606 | 0.17789 | -0.0387 | -2.0271
-13 | -0.3417 | 0.16772 | -0.0397 | -2.0373
-12.5 | -0.3219 | 0.15872 | -0.0396 | -2.0281
-12 | -0.3093 | 0.15231 | -0.0407 | -2.0307
-11.5 | -0.3009 | 0.14701 | -0.0425 | -2.0468
-11 | -0.3094 | 0.1458 | -0.0459 | -2.1221
-10.5 | -0.2845 | 0.1346 | -0.0441 | -2.1137
-10 | -0.2755 | 0.12853 | -0.0437 | -2.1435
-9.5 | -0.28 | 0.12504 | -0.0447 | -2.2393
-9 | -0.2855 | 0.12025 | -0.0445 | -2.3742
-8.5 | -0.2754 | 0.11344 | -0.0407 | -2.4277
-8 | -0.2989 | 0.11186 | -0.0382 | -2.6721
-7.5 | -0.3426 | 0.11278 | -0.0347 | -3.0378
-7 | -0.3297 | 0.10468 | -0.0279 | -3.1496
-6.5 | -0.3377 | 0.10235 | -0.0413 | -3.2995
-6 | -0.2884 | 0.09137 | -0.0461 | -3.1564
-5.5 | -0.2553 | 0.08394 | -0.0551 | -3.0415
-5 | -0.2153 | 0.07579 | -0.0639 | -2.8407
-4.5 | -0.1826 | 0.06859 | -0.0743 | -2.6622
-4 | -0.1351 | 0.06127 | -0.0796 | -2.205
-3.5 | -0.0775 | 0.05417 | -0.0857 | -1.4307
-3 | 0.0415 | 0.03609 | -0.1178 | 1.1499
-2.5 | 0.1242 | 0.03052 | -0.1213 | 4.0695
-2 | 0.2127 | 0.02618 | -0.1238 | 8.1245
-1.5 | 0.2956 | 0.02324 | -0.1255 | 12.7194
-1 | 0.3763 | 0.02061 | -0.1273 | 18.2581
-0.5 | 0.4646 | 0.019 | -0.1294 | 24.4526
0 | 0.5384 | 0.01916 | -0.1305 | 28.1002
0.5 | 0.5991 | 0.01968 | -0.1295 | 30.4421
1 | 0.6687 | 0.01996 | -0.1299 | 33.502
1.5 | 0.7214 | 0.02074 | -0.1277 | 34.783
2 | 0.7905 | 0.02105 | -0.1279 | 37.5534
2.5 | 0.8378 | 0.02209 | -0.1248 | 37.9267
3 | 0.9053 | 0.02257 | -0.1245 | 40.1108
3.5 | 0.9464 | 0.02404 | -0.1207 | 39.3677
4 | 1.0174 | 0.02277 | -0.118 | 44.6816
4.5 | 1.0721 | 0.02098 | -0.1113 | 51.101
5 | 1.0941 | 0.02123 | -0.1015 | 51.5356
5.5 | 1.0956 | 0.02252 | -0.0895 | 48.6501
6 | 1.0687 | 0.02664 | -0.0777 | 40.1164
6.5 | 1.0454 | 0.03267 | -0.07 | 31.9988
7 | 1.0451 | 0.03799 | -0.0655 | 27.5099
7.5 | 1.0342 | 0.04488 | -0.0625 | 23.0437
8 | 1.0162 | 0.05305 | -0.0611 | 19.1555
8.5 | 1.0072 | 0.06039 | -0.0596 | 16.6783
9 | 1.0352 | 0.06282 | -0.0533 | 16.4788
9.5 | 1.1487 | 0.06148 | -0.0414 | 18.6841
10 | 1.1826 | 0.06916 | -0.0382 | 17.0995
10.5 | 1.1591 | 0.07777 | -0.0383 | 14.9042
11 | 1.1308 | 0.08876 | -0.0413 | 12.74
11.5 | 1.1 | 0.10149 | -0.0469 | 10.8385
12 | 1.0708 | 0.1156 | -0.0546 | 9.263
12.5 | 1.0512 | 0.12988 | -0.0625 | 8.0936
13 | 1.0294 | 0.14723 | -0.0743 | 6.9918
13.5 | 1.0306 | 0.16148 | -0.0812 | 6.3822
14 | 1.0218 | 0.18239 | -0.0955 | 5.6023
14.5 | 1.0197 | 0.20364 | -0.1098 | 5.0074
15 | 1.0283 | 0.21259 | -0.1152 | 4.837
15.5 | 1.0454 | 0.22152 | -0.1191 | 4.7192
16 | 1.0658 | 0.23048 | -0.1224 | 4.6243
16.5 | 1.0828 | 0.23925 | -0.1267 | 4.5258
17 | 1.0995 | 0.24789 | -0.1314 | 4.4354
17.5 | 1.1165 | 0.25652 | -0.1362 | 4.3525
18 | 1.1335 | 0.26527 | -0.1413 | 4.273
18.5 | 1.1538 | 0.27466 | -0.1455 | 4.2008
19 | 1.1901 | 0.29046 | -0.1452 | 4.0973
19.5 | 1.1892 | 0.29176 | -0.1563 | 4.076
20 | 1.2184 | 0.30551 | -0.1577 | 3.9881

## 17. Re 250k Mach 0.00 (1)
BIGFOIL.COM POLAR EXPORT
goe392
GOE 392 |  |  |  | Cl Max: | 1.308 | at alpha= | 6 | deg
JavaFoil+Calcfoil stall+Eppler ext transition |  |  |  | L/D Max: | 109.522 | at alpha= | 3.5 | deg
Re: | 250000 |  |  | Cd Min: | 0.00822 | at alpha= | -1.5 | deg
Mach: | 0 |  |  | Cl=0 at alpha= | -5.8372 | deg
|  |  |  | @ Cl=0.1, Cd= | 0.036636
|  |  |  | @ Cl=0.4, Cd= | 0.021202
|  |  |  | @ Cl=0.6, Cd= | 0.009774
alpha (deg) | Cl | Cd | Cm | Cl/Cd
-17 | -0.221 | 0.25842 | -0.026 | -0.854
-16.5 | -0.231 | 0.23952 | -0.027 | -0.963
-16 | -0.241 | 0.22382 | -0.027 | -1.076
-15.5 | -0.251 | 0.20723 | -0.027 | -1.209
-15 | -0.26 | 0.19547 | -0.027 | -1.331
-14.5 | -0.269 | 0.17553 | -0.028 | -1.532
-14 | -0.277 | 0.15905 | -0.028 | -1.741
-13.5 | -0.284 | 0.14895 | -0.029 | -1.903
-13 | -0.288 | 0.13524 | -0.029 | -2.133
-12.5 | -0.291 | 0.12154 | -0.029 | -2.397
-12 | -0.292 | 0.11164 | -0.03 | -2.614
-11.5 | -0.289 | 0.10206 | -0.029 | -2.834
-11 | -0.283 | 0.09341 | -0.03 | -3.034
-10.5 | -0.274 | 0.08491 | -0.03 | -3.225
-10 | -0.26 | 0.07852 | -0.031 | -3.314
-9.5 | -0.242 | 0.07221 | -0.033 | -3.357
-9 | -0.22 | 0.0665 | -0.034 | -3.315
-8.5 | -0.194 | 0.06159 | -0.035 | -3.156
-8 | -0.164 | 0.05595 | -0.037 | -2.939
-7.5 | -0.131 | 0.05279 | -0.038 | -2.481
-7 | -0.094 | 0.04914 | -0.041 | -1.923
-6.5 | -0.055 | 0.04527 | -0.043 | -1.224
-6 | -0.014 | 0.04236 | -0.046 | -0.336
-5.5 | 0.029 | 0.0398 | -0.049 | 0.717
-5 | 0.072 | 0.03775 | -0.049 | 1.918
-4.5 | 0.117 | 0.03596 | -0.051 | 3.255
-4 | 0.162 | 0.03442 | -0.053 | 4.707
-3.5 | 0.207 | 0.03305 | -0.054 | 6.262
-3 | 0.252 | 0.03195 | -0.055 | 7.891
-2.5 | 0.298 | 0.03186 | -0.057 | 9.34
-2 | 0.344 | 0.03029 | -0.059 | 11.34
-1.5 | 0.48 | 0.00822 | -0.124 | 58.36
-1 | 0.536 | 0.00954 | -0.126 | 56.165
-0.5 | 0.592 | 0.00981 | -0.128 | 60.343
0 | 0.652 | 0.00954 | -0.129 | 68.277
0.5 | 0.708 | 0.00985 | -0.131 | 71.933
1 | 0.765 | 0.01009 | -0.132 | 75.791
1.5 | 0.822 | 0.01032 | -0.134 | 79.608
2 | 0.878 | 0.01068 | -0.135 | 82.231
2.5 | 0.935 | 0.00903 | -0.136 | 103.502
3 | 0.992 | 0.0109 | -0.138 | 90.951
3.5 | 1.049 | 0.00957 | -0.139 | 109.522
4 | 1.105 | 0.01175 | -0.141 | 94.058
4.5 | 1.162 | 0.01673 | -0.142 | 69.452
5 | 1.215 | 0.01748 | -0.144 | 69.523
5.5 | 1.264 | 0.01823 | -0.145 | 69.347
6 | 1.308 | 0.01913 | -0.146 | 68.381
6.5 | 1.08 | 0.0421 | -0.06 | 25.66
7 | 1.105 | 0.04525 | -0.058 | 24.431
7.5 | 1.125 | 0.0488 | -0.056 | 23.046
8 | 1.137 | 0.05268 | -0.056 | 21.584
8.5 | 1.142 | 0.05697 | -0.054 | 20.047
9 | 1.14 | 0.0618 | -0.054 | 18.439
9.5 | 1.129 | 0.0672 | -0.053 | 16.805
10 | 1.112 | 0.07303 | -0.053 | 15.221
10.5 | 1.087 | 0.08016 | -0.053 | 13.562
11 | 1.056 | 0.08736 | -0.053 | 12.093

## 18. Re 250k Mach 0.00 (2)
BIGFOIL.COM POLAR EXPORT
goe392
GOE 392 |  |  |  | Cl Max: | 1.3045 | at alpha= | 9.5 | deg
XFOIL ncrit=9 |  |  |  | L/D Max: | 85.1426 | at alpha= | 3.5 | deg
Re: | 250000 |  |  | Cd Min: | 0.10452 | at alpha= | 13.5 | deg
Mach: | 0 |  |  | Cl=0 at alpha= | -99 | deg
|  |  |  | @ Cl=0.1, Cd= | 0.00876
|  |  |  | @ Cl=0.4, Cd= | 0.00876
|  |  |  | @ Cl=0.6, Cd= | 0.0089234
alpha (deg) | Cl | Cd | Cm | Cl/Cd
0 | 0.5607 | 0.00876 | -0.1258 | 64.0068
0.5 | 0.6112 | 0.00897 | -0.1248 | 68.1382
1 | 0.6605 | 0.00919 | -0.1236 | 71.8716
1.5 | 0.711 | 0.00943 | -0.1226 | 75.3977
2 | 0.7606 | 0.00969 | -0.1215 | 78.4933
2.5 | 0.8109 | 0.00998 | -0.1205 | 81.2525
3 | 0.8571 | 0.01023 | -0.1185 | 83.783
3.5 | 0.8957 | 0.01052 | -0.1149 | 85.1426
4 | 0.9253 | 0.0113 | -0.1096 | 81.885
4.5 | 0.9178 | 0.01519 | -0.099 | 60.4213
5 | 0.953 | 0.01653 | -0.0951 | 57.6528
5.5 | 0.9845 | 0.018 | -0.0907 | 54.6944
6 | 1.0025 | 0.01987 | -0.0839 | 50.4529
6.5 | 1.011 | 0.02228 | -0.076 | 45.377
7 | 1.024 | 0.0253 | -0.0694 | 40.4743
7.5 | 1.0641 | 0.02792 | -0.0666 | 38.1125
9 | 1.2784 | 0.04271 | -0.0715 | 29.9321
9.5 | 1.3045 | 0.05509 | -0.0702 | 23.6794
10 | 1.303 | 0.05464 | -0.061 | 23.847
10.5 | 1.295 | 0.05903 | -0.0531 | 21.938
11 | 1.2744 | 0.06389 | -0.0452 | 19.9468
11.5 | 1.249 | 0.06963 | -0.0393 | 17.9377
12 | 1.2275 | 0.07684 | -0.0363 | 15.9748
12.5 | 1.1954 | 0.08462 | -0.0344 | 14.1267
13 | 1.1715 | 0.09446 | -0.0349 | 12.4021
13.5 | 1.1337 | 0.10452 | -0.0373 | 10.8467

## 19. Re 250k Mach 0.10 (1)
BIGFOIL.COM POLAR EXPORT
goe392
GOE 392 |  |  |  | Cl Max: | 1.314 | at alpha= | 6 | deg
JavaFoil+Calcfoil stall+Eppler ext transition |  |  |  | L/D Max: | 109.564 | at alpha= | 3.5 | deg
Re: | 250000 |  |  | Cd Min: | 0.00825 | at alpha= | -1.5 | deg
Mach: | 0.1 |  |  | Cl=0 at alpha= | -5.8372 | deg
|  |  |  | @ Cl=0.1, Cd= | 0.036676
|  |  |  | @ Cl=0.4, Cd= | 0.02143
|  |  |  | @ Cl=0.6, Cd= | 0.0098675
alpha (deg) | Cl | Cd | Cm | Cl/Cd
-17 | -0.188 | 0.30343 | -0.026 | -0.62
-16.5 | -0.2 | 0.26824 | -0.027 | -0.744
-16 | -0.211 | 0.24217 | -0.027 | -0.872
-15.5 | -0.223 | 0.225 | -0.028 | -0.99
-15 | -0.234 | 0.21014 | -0.028 | -1.114
-14.5 | -0.245 | 0.18979 | -0.029 | -1.291
-14 | -0.255 | 0.17099 | -0.029 | -1.492
-13.5 | -0.264 | 0.15824 | -0.029 | -1.669
-13 | -0.271 | 0.14216 | -0.03 | -1.909
-12.5 | -0.277 | 0.12885 | -0.03 | -2.148
-12 | -0.28 | 0.11583 | -0.03 | -2.414
-11.5 | -0.279 | 0.1063 | -0.03 | -2.628
-11 | -0.276 | 0.09539 | -0.031 | -2.89
-10.5 | -0.268 | 0.08696 | -0.03 | -3.081
-10 | -0.256 | 0.07893 | -0.032 | -3.244
-9.5 | -0.24 | 0.07383 | -0.033 | -3.247
-9 | -0.219 | 0.06769 | -0.034 | -3.233
-8.5 | -0.194 | 0.06107 | -0.035 | -3.17
-8 | -0.164 | 0.05651 | -0.037 | -2.906
-7.5 | -0.131 | 0.05216 | -0.039 | -2.513
-7 | -0.095 | 0.04938 | -0.04 | -1.917
-6.5 | -0.056 | 0.0454 | -0.043 | -1.224
-6 | -0.014 | 0.0425 | -0.046 | -0.336
-5.5 | 0.029 | 0.03983 | -0.049 | 0.72
-5 | 0.073 | 0.03772 | -0.05 | 1.929
-4.5 | 0.118 | 0.03598 | -0.051 | 3.269
-4 | 0.163 | 0.03442 | -0.053 | 4.729
-3.5 | 0.208 | 0.03305 | -0.054 | 6.294
-3 | 0.253 | 0.03191 | -0.056 | 7.943
-2.5 | 0.299 | 0.0319 | -0.058 | 9.374
-2 | 0.345 | 0.03027 | -0.059 | 11.406
-1.5 | 0.482 | 0.00825 | -0.125 | 58.422
-1 | 0.538 | 0.00959 | -0.127 | 56.123
-0.5 | 0.595 | 0.00989 | -0.128 | 60.148
0 | 0.655 | 0.00962 | -0.13 | 68.083
0.5 | 0.712 | 0.00985 | -0.131 | 72.292
1 | 0.769 | 0.01006 | -0.133 | 76.44
1.5 | 0.826 | 0.01041 | -0.134 | 79.301
2 | 0.883 | 0.01067 | -0.136 | 82.697
2.5 | 0.94 | 0.00903 | -0.137 | 104.012
3 | 0.997 | 0.01094 | -0.139 | 91.089
3.5 | 1.054 | 0.00962 | -0.14 | 109.564
4 | 1.111 | 0.01177 | -0.141 | 94.329
4.5 | 1.168 | 0.01678 | -0.143 | 69.577
5 | 1.221 | 0.01754 | -0.144 | 69.641
5.5 | 1.27 | 0.01841 | -0.146 | 68.987
6 | 1.314 | 0.01933 | -0.147 | 67.965
6.5 | 1.084 | 0.04221 | -0.06 | 25.693
7 | 1.109 | 0.0454 | -0.058 | 24.422
7.5 | 1.127 | 0.04897 | -0.057 | 23.012
8 | 1.138 | 0.05297 | -0.055 | 21.479
8.5 | 1.141 | 0.05756 | -0.055 | 19.82
9 | 1.135 | 0.06232 | -0.053 | 18.218
9.5 | 1.122 | 0.06818 | -0.054 | 16.453
10 | 1.1 | 0.07425 | -0.053 | 14.816
10.5 | 1.071 | 0.08153 | -0.052 | 13.134
11 | 1.035 | 0.08905 | -0.052 | 11.622

## 20. Re 250k Mach 0.10 (2)
BIGFOIL.COM POLAR EXPORT
goe392
GOE 392 |  |  |  | Cl Max: | 1.301 | at alpha= | 10 | deg
XFOIL ncrit=9 |  |  |  | L/D Max: | 85.1088 | at alpha= | 3.5 | deg
Re: | 250000 |  |  | Cd Min: | 0.1583 | at alpha= | 15 | deg
Mach: | 0.1 |  |  | Cl=0 at alpha= | -99 | deg
|  |  |  | @ Cl=0.1, Cd= | 0.01825
|  |  |  | @ Cl=0.4, Cd= | 0.0099326
|  |  |  | @ Cl=0.6, Cd= | 0.0089536
alpha (deg) | Cl | Cd | Cm | Cl/Cd
-3.5 | 0.1632 | 0.01825 | -0.1266 | 8.9425
-3 | 0.2224 | 0.01463 | -0.1257 | 15.2016
-2.5 | 0.2799 | 0.01283 | -0.1256 | 21.8161
-2 | 0.3319 | 0.01154 | -0.1246 | 28.7608
-1.5 | 0.3814 | 0.01013 | -0.1236 | 37.6505
-1 | 0.4285 | 0.00963 | -0.1218 | 44.4964
-0.5 | 0.5139 | 0.00861 | -0.1276 | 59.6864
0 | 0.563 | 0.0088 | -0.1262 | 63.9773
0.5 | 0.6136 | 0.00901 | -0.1252 | 68.1021
1 | 0.6634 | 0.00922 | -0.124 | 71.9523
1.5 | 0.714 | 0.00947 | -0.123 | 75.396
2 | 0.7639 | 0.00973 | -0.1218 | 78.5098
2.5 | 0.8149 | 0.01004 | -0.1209 | 81.1653
3 | 0.8607 | 0.01027 | -0.1188 | 83.8072
3.5 | 0.8996 | 0.01057 | -0.1152 | 85.1088
4 | 0.9289 | 0.01137 | -0.1098 | 81.6974
4.5 | 0.9206 | 0.01527 | -0.0989 | 60.2881
5 | 0.956 | 0.0166 | -0.0951 | 57.5904
5.5 | 0.987 | 0.01808 | -0.0904 | 54.5907
6 | 1.0039 | 0.01997 | -0.0835 | 50.2704
6.5 | 1.0122 | 0.0224 | -0.0755 | 45.1875
7 | 1.0234 | 0.02557 | -0.0687 | 40.0235
7.5 | 1.0656 | 0.02838 | -0.0662 | 37.5476
9 | 1.281 | 0.04316 | -0.0706 | 29.6803
10 | 1.301 | 0.05584 | -0.0599 | 23.2987
10.5 | 1.2885 | 0.05966 | -0.0512 | 21.5974
11 | 1.2657 | 0.0645 | -0.0434 | 19.6233
11.5 | 1.2384 | 0.07042 | -0.0378 | 17.5859
12 | 1.2072 | 0.07738 | -0.0349 | 15.6009
12.5 | 1.1717 | 0.08582 | -0.034 | 13.653
13 | 1.1372 | 0.09541 | -0.0358 | 11.9191
13.5 | 1.0988 | 0.10677 | -0.0402 | 10.2913
14 | 1.0553 | 0.12141 | -0.0484 | 8.692
14.5 | 1.0166 | 0.13895 | -0.0597 | 7.3163
15 | 0.991 | 0.1583 | -0.0718 | 6.2603

## 21. Re 250k Mach 0.25 (1)
BIGFOIL.COM POLAR EXPORT
goe392
GOE 392 |  |  |  | Cl Max: | 1.302 | at alpha= | 5.5 | deg
JavaFoil+Calcfoil stall+Eppler ext transition |  |  |  | L/D Max: | 110.833 | at alpha= | 3.5 | deg
Re: | 250000 |  |  | Cd Min: | 0.00819 | at alpha= | -1.5 | deg
Mach: | 0.25 |  |  | Cl=0 at alpha= | -5.8296 | deg
|  |  |  | @ Cl=0.1, Cd= | 0.036892
|  |  |  | @ Cl=0.4, Cd= | 0.023241
|  |  |  | @ Cl=0.6, Cd= | 0.0099279
alpha (deg) | Cl | Cd | Cm | Cl/Cd
-15 | -0.047 | 0.12583 | -0.034 | -0.374
-14.5 | -0.045 | 0.11887 | -0.035 | -0.375
-14 | -0.042 | 0.11203 | -0.036 | -0.376
-13.5 | -0.04 | 0.10526 | -0.037 | -0.377
-13 | -0.1 | 0.34698 | -0.035 | -0.289
-12.5 | -0.138 | 0.23894 | -0.034 | -0.577
-12 | -0.167 | 0.18793 | -0.034 | -0.887
-11.5 | -0.189 | 0.15124 | -0.033 | -1.253
-11 | -0.206 | 0.12517 | -0.033 | -1.647
-10.5 | -0.216 | 0.10701 | -0.033 | -2.023
-10 | -0.22 | 0.09264 | -0.032 | -2.371
-9.5 | -0.216 | 0.08328 | -0.033 | -2.588
-9 | -0.204 | 0.07366 | -0.033 | -2.772
-8.5 | -0.186 | 0.06632 | -0.035 | -2.801
-8 | -0.161 | 0.05925 | -0.037 | -2.716
-7.5 | -0.13 | 0.05391 | -0.038 | -2.419
-7 | -0.095 | 0.04951 | -0.041 | -1.924
-6.5 | -0.056 | 0.0463 | -0.043 | -1.217
-6 | -0.015 | 0.04301 | -0.047 | -0.339
-5.5 | 0.029 | 0.04015 | -0.05 | 0.73
-5 | 0.075 | 0.03787 | -0.052 | 1.97
-4.5 | 0.121 | 0.03607 | -0.053 | 3.347
-4 | 0.167 | 0.03451 | -0.054 | 4.845
-3.5 | 0.214 | 0.0331 | -0.056 | 6.454
-3 | 0.26 | 0.03198 | -0.057 | 8.142
-2.5 | 0.307 | 0.03205 | -0.059 | 9.587
-2 | 0.355 | 0.03037 | -0.061 | 11.682
-1.5 | 0.495 | 0.00819 | -0.128 | 60.473
-1 | 0.553 | 0.00962 | -0.13 | 57.496
-0.5 | 0.611 | 0.01 | -0.132 | 61.124
0 | 0.673 | 0.00975 | -0.133 | 69.035
0.5 | 0.731 | 0.00997 | -0.135 | 73.324
1 | 0.79 | 0.01024 | -0.137 | 77.137
1.5 | 0.848 | 0.01057 | -0.138 | 80.238
2 | 0.907 | 0.01084 | -0.14 | 83.633
2.5 | 0.965 | 0.00915 | -0.141 | 105.545
3 | 1.024 | 0.01124 | -0.142 | 91.049
3.5 | 1.082 | 0.00977 | -0.144 | 110.833
4 | 1.141 | 0.0165 | -0.145 | 69.146
4.5 | 1.199 | 0.01739 | -0.147 | 68.959
5 | 1.254 | 0.01818 | -0.148 | 68.961
5.5 | 1.302 | 0.01921 | -0.15 | 67.797
6 | 1.082 | 0.03923 | -0.071 | 27.586
6.5 | 1.106 | 0.04271 | -0.061 | 25.908
7 | 1.126 | 0.04612 | -0.058 | 24.413
7.5 | 1.136 | 0.05012 | -0.057 | 22.669
8 | 1.135 | 0.05482 | -0.056 | 20.707
8.5 | 1.121 | 0.06028 | -0.055 | 18.605
9 | 1.094 | 0.0666 | -0.053 | 16.427
9.5 | 1.052 | 0.07363 | -0.052 | 14.289
10 | 0.996 | 0.0824 | -0.051 | 12.088
10.5 | 0.926 | 0.0938 | -0.052 | 9.876

## 22. Re 250k Mach 0.25 (2)
BIGFOIL.COM POLAR EXPORT
goe392
GOE 392 |  |  |  | Cl Max: | 1.2992 | at alpha= | 9.5 | deg
XFOIL ncrit=9 |  |  |  | L/D Max: | 84.5363 | at alpha= | 3.5 | deg
Re: | 250000 |  |  | Cd Min: | 0.14878 | at alpha= | 14.5 | deg
Mach: | 0.25 |  |  | Cl=0 at alpha= | -99 | deg
|  |  |  | @ Cl=0.1, Cd= | 0.00899
|  |  |  | @ Cl=0.4, Cd= | 0.00899
|  |  |  | @ Cl=0.6, Cd= | 0.0090939
alpha (deg) | Cl | Cd | Cm | Cl/Cd
0 | 0.5754 | 0.00899 | -0.1286 | 64.0044
0.5 | 0.6275 | 0.00921 | -0.1274 | 68.1325
1 | 0.6788 | 0.00944 | -0.1262 | 71.9068
1.5 | 0.7309 | 0.00971 | -0.1251 | 75.2729
2 | 0.7823 | 0.00999 | -0.1239 | 78.3083
2.5 | 0.8348 | 0.01032 | -0.1229 | 80.8915
3 | 0.8812 | 0.01056 | -0.1205 | 83.447
3.5 | 0.9206 | 0.01089 | -0.1165 | 84.5363
4 | 0.9481 | 0.01175 | -0.1104 | 80.6894
4.5 | 0.9367 | 0.01563 | -0.0988 | 59.9296
5 | 0.9713 | 0.01697 | -0.0944 | 57.2363
5.5 | 0.9974 | 0.0185 | -0.0884 | 53.9135
6 | 1.0119 | 0.02053 | -0.081 | 49.2888
6.5 | 1.0179 | 0.02318 | -0.073 | 43.9129
7 | 1.023 | 0.0266 | -0.0658 | 38.4586
7.5 | 1.052 | 0.02953 | -0.0616 | 35.6248
8 | 1.2486 | 0.03432 | -0.0747 | 36.3811
9.5 | 1.2992 | 0.0507 | -0.059 | 25.6252
10 | 1.2901 | 0.05591 | -0.0514 | 23.0746
10.5 | 1.29 | 0.07209 | -0.0505 | 17.8943
11 | 1.2491 | 0.07608 | -0.0416 | 16.4182
11.5 | 1.2079 | 0.08141 | -0.0366 | 14.8372
12 | 1.1663 | 0.08815 | -0.0351 | 13.2309
12.5 | 1.1273 | 0.0971 | -0.0367 | 11.6097
13 | 1.0907 | 0.10787 | -0.041 | 10.1112
13.5 | 1.0567 | 0.12032 | -0.0476 | 8.7824
14 | 1.0289 | 0.13407 | -0.0557 | 7.6743
14.5 | 1.0065 | 0.14878 | -0.0652 | 6.765

## 23. Re 250k Mach 0.50 (1)
BIGFOIL.COM POLAR EXPORT
goe392
GOE 392 |  |  |  | Cl Max: | 1.436 | at alpha= | 5.5 | deg
JavaFoil+Calcfoil stall+Eppler ext transition |  |  |  | L/D Max: | 109.432 | at alpha= | 3 | deg
Re: | 250000 |  |  | Cd Min: | 0.01035 | at alpha= | -1 | deg
Mach: | 0.5 |  |  | Cl=0 at alpha= | -5.8404 | deg
|  |  |  | @ Cl=0.1, Cd= | 0.038511
|  |  |  | @ Cl=0.4, Cd= | 0.030944
|  |  |  | @ Cl=0.6, Cd= | 0.01251
alpha (deg) | Cl | Cd | Cm | Cl/Cd
-20 | -0.669 | 0.22195 | -0.033 | -3.014
-19.5 | -0.647 | 0.2251 | -0.033 | -2.873
-19 | -0.625 | 0.209 | -0.035 | -2.992
-18.5 | -0.603 | 0.21517 | -0.035 | -2.802
-18 | -0.581 | 0.21004 | -0.036 | -2.765
-17.5 | -0.559 | 0.20998 | -0.037 | -2.661
-17 | -0.536 | 0.20069 | -0.038 | -2.672
-16.5 | -0.514 | 0.17923 | -0.04 | -2.868
-16 | -0.491 | 0.17454 | -0.041 | -2.815
-15.5 | -0.467 | 0.17708 | -0.039 | -2.639
-15 | -0.444 | 0.16647 | -0.039 | -2.667
-14.5 | -0.421 | 0.16207 | -0.039 | -2.597
-14 | -0.398 | 0.15921 | -0.04 | -2.497
-13.5 | -0.374 | 0.14876 | -0.041 | -2.516
-13 | -0.351 | 0.14479 | -0.042 | -2.423
-12.5 | -0.327 | 0.14096 | -0.043 | -2.321
-12 | -0.303 | 0.13691 | -0.044 | -2.217
-11.5 | -0.28 | 0.13354 | -0.045 | -2.094
-11 | -0.256 | 0.13043 | -0.046 | -1.959
-10.5 | -0.231 | 0.13613 | -0.047 | -1.7
-10 | -0.207 | 0.11891 | -0.048 | -1.742
-9.5 | -0.182 | 0.10859 | -0.041 | -1.679
-9 | -0.158 | 0.10473 | -0.039 | -1.506
-8.5 | -0.133 | 0.10285 | -0.04 | -1.295
-8 | -0.108 | 0.10056 | -0.04 | -1.078
-7.5 | -0.084 | 0.08012 | -0.044 | -1.044
-7 | -0.059 | 0.07662 | -0.045 | -0.766
-6.5 | -0.047 | 0.05668 | -0.044 | -0.836
-6 | -0.015 | 0.04842 | -0.045 | -0.308
-5.5 | 0.032 | 0.04297 | -0.052 | 0.734
-5 | 0.082 | 0.03929 | -0.057 | 2.088
-4.5 | 0.134 | 0.03704 | -0.058 | 3.617
-4 | 0.186 | 0.03513 | -0.06 | 5.303
-3.5 | 0.238 | 0.0336 | -0.062 | 7.093
-3 | 0.291 | 0.0324 | -0.063 | 8.97
-2.5 | 0.343 | 0.03149 | -0.066 | 10.897
-2 | 0.396 | 0.03097 | -0.067 | 12.804
-1.5 | 0.449 | 0.03063 | -0.069 | 14.659
-1 | 0.618 | 0.01035 | -0.145 | 59.752
-0.5 | 0.683 | 0.01061 | -0.147 | 64.39
0 | 0.752 | 0.01045 | -0.149 | 71.942
0.5 | 0.817 | 0.01081 | -0.151 | 75.526
1 | 0.882 | 0.01115 | -0.153 | 79.065
1.5 | 0.947 | 0.01153 | -0.154 | 82.134
2 | 1.012 | 0.01198 | -0.156 | 84.509
2.5 | 1.077 | 0.01283 | -0.158 | 83.938
3 | 1.142 | 0.01044 | -0.159 | 109.432
3.5 | 1.207 | 0.01105 | -0.161 | 109.232
4 | 1.272 | 0.01915 | -0.163 | 66.425
4.5 | 1.337 | 0.02027 | -0.164 | 65.924
5 | 1.394 | 0.02177 | -0.166 | 64.005
5.5 | 1.436 | 0.02318 | -0.167 | 61.928
6 | 1.168 | 0.04185 | -0.066 | 27.902
6.5 | 1.147 | 0.04736 | -0.061 | 24.217
7 | 1.013 | 0.05908 | -0.054 | 17.151
7.5 | 0.697 | 0.09602 | -0.058 | 7.261
8 | 0.724 | 0.09827 | -0.058 | 7.365
8.5 | 0.75 | 0.09964 | -0.058 | 7.53
9 | 0.777 | 0.10184 | -0.059 | 7.628
9.5 | 0.803 | 0.10456 | -0.059 | 7.682
10 | 0.83 | 0.10743 | -0.06 | 7.723
10.5 | 0.856 | 0.11337 | -0.064 | 7.555

## 24. Re 250k Mach 0.50 (2)
BIGFOIL.COM POLAR EXPORT
goe392
GOE 392 |  |  |  | Cl Max: | 1.1971 | at alpha= | 9.5 | deg
XFOIL ncrit=9 |  |  |  | L/D Max: | 81.1855 | at alpha= | 3.5 | deg
Re: | 250000 |  |  | Cd Min: | 0.25996 | at alpha= | -20 | deg
Mach: | 0.5 |  |  | Cl=0 at alpha= | -5.1786 | deg
|  |  |  | @ Cl=0.1, Cd= | 0.032621
|  |  |  | @ Cl=0.4, Cd= | 0.013062
|  |  |  | @ Cl=0.6, Cd= | 0.010158
alpha (deg) | Cl | Cd | Cm | Cl/Cd
-20 | -0.5794 | 0.25996 | 0.0037 | -2.2288
-19.5 | -0.5592 | 0.25266 | -0.0002 | -2.2133
-19 | -0.5382 | 0.24665 | -0.0048 | -2.182
-18.5 | -0.5209 | 0.24219 | -0.0097 | -2.1508
-18 | -0.5035 | 0.23631 | -0.0137 | -2.1307
-17 | -0.4643 | 0.21863 | -0.0192 | -2.1237
-16.5 | -0.4447 | 0.20963 | -0.021 | -2.1214
-16 | -0.4269 | 0.20238 | -0.0234 | -2.1094
-15.5 | -0.4095 | 0.19552 | -0.0259 | -2.0944
-15 | -0.3928 | 0.1887 | -0.0283 | -2.0816
-14.5 | -0.3766 | 0.18195 | -0.0306 | -2.0698
-14 | -0.3611 | 0.17531 | -0.0327 | -2.0598
-13.5 | -0.3462 | 0.16873 | -0.0347 | -2.0518
-13 | -0.332 | 0.16231 | -0.0367 | -2.0455
-12.5 | -0.32 | 0.15695 | -0.0391 | -2.0389
-12 | -0.313 | 0.1523 | -0.0416 | -2.0552
-11.5 | -0.3066 | 0.14709 | -0.0433 | -2.0844
-11 | -0.2996 | 0.14125 | -0.0447 | -2.1211
-10.5 | -0.2917 | 0.13516 | -0.0453 | -2.1582
-10 | -0.2752 | 0.12449 | -0.0419 | -2.2106
-9.5 | -0.2711 | 0.1191 | -0.0412 | -2.2762
-9 | -0.2724 | 0.11413 | -0.0397 | -2.3868
-8.5 | -0.2694 | 0.10885 | -0.0401 | -2.475
-8 | -0.2302 | 0.10023 | -0.0526 | -2.2967
-7.5 | -0.1915 | 0.09229 | -0.0674 | -2.075
-7 | -0.1531 | 0.08356 | -0.0799 | -1.8322
-6.5 | -0.1228 | 0.07317 | -0.0872 | -1.6783
-6 | -0.0837 | 0.0648 | -0.096 | -1.2917
-5.5 | -0.0367 | 0.05558 | -0.1108 | -0.66031
-4.5 | 0.0775 | 0.03546 | -0.1413 | 2.1856
-4 | 0.1264 | 0.02929 | -0.1466 | 4.3155
-3.5 | 0.1913 | 0.02289 | -0.147 | 8.3574
-3 | 0.2513 | 0.018 | -0.1445 | 13.9611
-2.5 | 0.3138 | 0.01535 | -0.1428 | 20.443
-2 | 0.3725 | 0.01365 | -0.1404 | 27.2894
-1.5 | 0.4296 | 0.01243 | -0.1381 | 34.5615
-1 | 0.4856 | 0.01118 | -0.1364 | 43.4347
-0.5 | 0.5397 | 0.01079 | -0.134 | 50.0185
0 | 0.6275 | 0.00987 | -0.1382 | 63.5765
0.5 | 0.6857 | 0.01015 | -0.1367 | 67.5567
1 | 0.7439 | 0.01047 | -0.1353 | 71.0506
1.5 | 0.8017 | 0.01082 | -0.1337 | 74.0943
2 | 0.8599 | 0.01123 | -0.1322 | 76.5717
2.5 | 0.9169 | 0.01166 | -0.1304 | 78.6364
3 | 0.9687 | 0.01204 | -0.1272 | 80.4568
3.5 | 1.0067 | 0.0124 | -0.121 | 81.1855
4 | 1.031 | 0.01321 | -0.1125 | 78.0469
4.5 | 1.0196 | 0.0158 | -0.0993 | 64.5316
5 | 1.0175 | 0.01894 | -0.0888 | 53.7223
5.5 | 1.0415 | 0.02106 | -0.0822 | 49.4539
6 | 1.0493 | 0.02428 | -0.075 | 43.2166
6.5 | 1.0441 | 0.02893 | -0.0688 | 36.0906
7 | 1.0381 | 0.03442 | -0.064 | 30.1598
7.5 | 1.0395 | 0.03961 | -0.0595 | 26.2434
8 | 1.0633 | 0.04326 | -0.0537 | 24.5793
8.5 | 1.1072 | 0.04643 | -0.0488 | 23.8467
9 | 1.1681 | 0.05045 | -0.044 | 23.1536
9.5 | 1.1971 | 0.05712 | -0.0398 | 20.9576

## 25. Re 500k Mach 0.00 (1)
BIGFOIL.COM POLAR EXPORT
goe392
GOE 392 |  |  |  | Cl Max: | 1.347 | at alpha= | 6.5 | deg
JavaFoil+Calcfoil stall+Eppler ext transition |  |  |  | L/D Max: | 136.513 | at alpha= | 3.5 | deg
Re: | 500000 |  |  | Cd Min: | 0.00676 | at alpha= | -2 | deg
Mach: | 0 |  |  | Cl=0 at alpha= | -5.8372 | deg
|  |  |  | @ Cl=0.1, Cd= | 0.035112
|  |  |  | @ Cl=0.4, Cd= | 0.0070674
|  |  |  | @ Cl=0.6, Cd= | 0.0081693
alpha (deg) | Cl | Cd | Cm | Cl/Cd
-17.5 | -0.211 | 0.14919 | -0.028 | -1.414
-17 | -0.221 | 0.22375 | -0.028 | -0.987
-16.5 | -0.231 | 0.20552 | -0.029 | -1.124
-16 | -0.241 | 0.19253 | -0.029 | -1.252
-15.5 | -0.251 | 0.18053 | -0.03 | -1.389
-15 | -0.26 | 0.16745 | -0.03 | -1.554
-14.5 | -0.269 | 0.15146 | -0.031 | -1.777
-14 | -0.277 | 0.14054 | -0.031 | -1.971
-13.5 | -0.284 | 0.12947 | -0.031 | -2.191
-13 | -0.289 | 0.11866 | -0.031 | -2.432
-12.5 | -0.292 | 0.10968 | -0.031 | -2.658
-12 | -0.292 | 0.10077 | -0.032 | -2.897
-11.5 | -0.289 | 0.09133 | -0.031 | -3.168
-11 | -0.283 | 0.0846 | -0.032 | -3.351
-10.5 | -0.274 | 0.07789 | -0.032 | -3.516
-10 | -0.26 | 0.07141 | -0.033 | -3.645
-9.5 | -0.243 | 0.06662 | -0.035 | -3.641
-9 | -0.221 | 0.06203 | -0.036 | -3.556
-8.5 | -0.194 | 0.05739 | -0.038 | -3.389
-8 | -0.165 | 0.05265 | -0.039 | -3.125
-7.5 | -0.131 | 0.04974 | -0.041 | -2.636
-7 | -0.095 | 0.04648 | -0.044 | -2.034
-6.5 | -0.055 | 0.04295 | -0.047 | -1.291
-6 | -0.014 | 0.04028 | -0.049 | -0.354
-5.5 | 0.029 | 0.03791 | -0.051 | 0.754
-5 | 0.072 | 0.03617 | -0.05 | 2.003
-4.5 | 0.117 | 0.03447 | -0.052 | 3.396
-4 | 0.162 | 0.03296 | -0.054 | 4.917
-3.5 | 0.207 | 0.03165 | -0.055 | 6.542
-3 | 0.252 | 0.03058 | -0.057 | 8.25
-2.5 | 0.367 | 0.00749 | -0.121 | 49.007
-2 | 0.424 | 0.00676 | -0.123 | 62.649
-1.5 | 0.48 | 0.0069 | -0.124 | 69.491
-1 | 0.536 | 0.00799 | -0.126 | 67.085
-0.5 | 0.592 | 0.00822 | -0.128 | 71.992
0 | 0.652 | 0.00784 | -0.129 | 83.077
0.5 | 0.708 | 0.00802 | -0.131 | 88.267
1 | 0.765 | 0.00833 | -0.132 | 91.78
1.5 | 0.822 | 0.00853 | -0.134 | 96.341
2 | 0.878 | 0.00873 | -0.135 | 100.591
2.5 | 0.935 | 0.00723 | -0.136 | 129.278
3 | 0.992 | 0.00877 | -0.138 | 113.146
3.5 | 1.049 | 0.00768 | -0.139 | 136.513
4 | 1.105 | 0.00946 | -0.141 | 116.784
4.5 | 1.162 | 0.01456 | -0.142 | 79.78
5 | 1.215 | 0.0152 | -0.144 | 79.957
5.5 | 1.264 | 0.01601 | -0.145 | 78.93
6 | 1.308 | 0.01674 | -0.146 | 78.116
6.5 | 1.347 | 0.01764 | -0.148 | 76.318
7 | 1.108 | 0.04315 | -0.068 | 25.69
7.5 | 1.125 | 0.04661 | -0.061 | 24.148
8 | 1.138 | 0.05018 | -0.06 | 22.675
8.5 | 1.143 | 0.05418 | -0.059 | 21.092
9 | 1.14 | 0.05847 | -0.058 | 19.502
9.5 | 1.13 | 0.06286 | -0.057 | 17.974
10 | 1.112 | 0.06817 | -0.057 | 16.316
10.5 | 1.088 | 0.07367 | -0.056 | 14.763
11 | 1.057 | 0.08031 | -0.056 | 13.161
11.5 | 1.021 | 0.0866 | -0.055 | 11.788

## 26. Re 500k Mach 0.00 (2)
BIGFOIL.COM POLAR EXPORT
goe392
GOE 392 |  |  |  | Cl Max: | 1.0118 | at alpha= | 6.5 | deg
XFOIL ncrit=9 |  |  |  | L/D Max: | 105.415 | at alpha= | 3 | deg
Re: | 500000 |  |  | Cd Min: | 0.02164 | at alpha= | 6.5 | deg
Mach: | 0 |  |  | Cl=0 at alpha= | -99 | deg
|  |  |  | @ Cl=0.1, Cd= | 0.00699
|  |  |  | @ Cl=0.4, Cd= | 0.00699
|  |  |  | @ Cl=0.6, Cd= | 0.0067429
alpha (deg) | Cl | Cd | Cm | Cl/Cd
0 | 0.5226 | 0.00699 | -0.1166 | 74.7639
0.5 | 0.6103 | 0.00671 | -0.1238 | 90.9538
1 | 0.6596 | 0.00692 | -0.1226 | 95.3179
1.5 | 0.7092 | 0.00713 | -0.1215 | 99.467
2 | 0.7588 | 0.00738 | -0.1205 | 102.8184
2.5 | 0.8068 | 0.00766 | -0.1191 | 105.3264
3 | 0.8507 | 0.00807 | -0.1168 | 105.4151
3.5 | 0.887 | 0.00892 | -0.1132 | 99.4395
4 | 0.8864 | 0.01273 | -0.1035 | 69.6308
4.5 | 0.93 | 0.01347 | -0.1012 | 69.0423
5 | 0.962 | 0.01499 | -0.0968 | 64.1761
5.5 | 0.9863 | 0.01672 | -0.091 | 58.9892
6 | 1.0004 | 0.01861 | -0.0834 | 53.756
6.5 | 1.0118 | 0.02164 | -0.076 | 46.756

## 27. Re 500k Mach 0.10 (1)
BIGFOIL.COM POLAR EXPORT
goe392
GOE 392 |  |  |  | Cl Max: | 1.352 | at alpha= | 6.5 | deg
JavaFoil+Calcfoil stall+Eppler ext transition |  |  |  | L/D Max: | 136.401 | at alpha= | 3.5 | deg
Re: | 500000 |  |  | Cd Min: | 0.00674 | at alpha= | -2 | deg
Mach: | 0.1 |  |  | Cl=0 at alpha= | -5.8372 | deg
|  |  |  | @ Cl=0.1, Cd= | 0.035108
|  |  |  | @ Cl=0.4, Cd= | 0.0070547
|  |  |  | @ Cl=0.6, Cd= | 0.00816
alpha (deg) | Cl | Cd | Cm | Cl/Cd
-17 | -0.188 | 0.1446 | -0.029 | -1.303
-16.5 | -0.2 | 0.13589 | -0.03 | -1.471
-16 | -0.211 | 0.21391 | -0.03 | -0.988
-15.5 | -0.223 | 0.18815 | -0.03 | -1.185
-15 | -0.234 | 0.17955 | -0.031 | -1.305
-14.5 | -0.245 | 0.16429 | -0.031 | -1.492
-14 | -0.255 | 0.15023 | -0.032 | -1.699
-13.5 | -0.264 | 0.13697 | -0.032 | -1.929
-13 | -0.272 | 0.12437 | -0.032 | -2.184
-12.5 | -0.277 | 0.11215 | -0.032 | -2.469
-12 | -0.28 | 0.10346 | -0.032 | -2.704
-11.5 | -0.279 | 0.09421 | -0.032 | -2.966
-11 | -0.276 | 0.08617 | -0.033 | -3.2
-10.5 | -0.268 | 0.07906 | -0.032 | -3.39
-10 | -0.256 | 0.07288 | -0.034 | -3.515
-9.5 | -0.24 | 0.06778 | -0.035 | -3.538
-9 | -0.219 | 0.06249 | -0.036 | -3.504
-8.5 | -0.194 | 0.0573 | -0.038 | -3.38
-8 | -0.164 | 0.05303 | -0.04 | -3.098
-7.5 | -0.131 | 0.04924 | -0.042 | -2.664
-7 | -0.095 | 0.04665 | -0.043 | -2.031
-6.5 | -0.056 | 0.04309 | -0.047 | -1.291
-6 | -0.014 | 0.04035 | -0.05 | -0.354
-5.5 | 0.029 | 0.03796 | -0.052 | 0.756
-5 | 0.073 | 0.03608 | -0.051 | 2.018
-4.5 | 0.118 | 0.03446 | -0.052 | 3.414
-4 | 0.163 | 0.03301 | -0.054 | 4.934
-3.5 | 0.208 | 0.0317 | -0.056 | 6.565
-3 | 0.254 | 0.03056 | -0.058 | 8.298
-2.5 | 0.369 | 0.00743 | -0.122 | 49.667
-2 | 0.426 | 0.00674 | -0.123 | 63.174
-1.5 | 0.482 | 0.00688 | -0.125 | 70.061
-1 | 0.538 | 0.00793 | -0.127 | 67.89
-0.5 | 0.595 | 0.00819 | -0.128 | 72.639
0 | 0.655 | 0.00783 | -0.13 | 83.672
0.5 | 0.712 | 0.00813 | -0.131 | 87.566
1 | 0.769 | 0.00831 | -0.133 | 92.552
1.5 | 0.826 | 0.0085 | -0.134 | 97.101
2 | 0.883 | 0.00877 | -0.136 | 100.64
2.5 | 0.94 | 0.00723 | -0.137 | 130.038
3 | 0.997 | 0.00879 | -0.139 | 113.393
3.5 | 1.054 | 0.00773 | -0.14 | 136.401
4 | 1.111 | 0.00949 | -0.141 | 117.018
4.5 | 1.168 | 0.01463 | -0.143 | 79.833
5 | 1.221 | 0.01526 | -0.144 | 80.015
5.5 | 1.27 | 0.01608 | -0.146 | 78.958
6 | 1.314 | 0.01692 | -0.147 | 77.657
6.5 | 1.352 | 0.01784 | -0.148 | 75.789
7 | 1.11 | 0.04348 | -0.062 | 25.526
7.5 | 1.128 | 0.04675 | -0.061 | 24.124
8 | 1.139 | 0.05036 | -0.06 | 22.607
8.5 | 1.142 | 0.05442 | -0.059 | 20.978
9 | 1.136 | 0.05884 | -0.058 | 19.308
9.5 | 1.122 | 0.06355 | -0.058 | 17.66
10 | 1.101 | 0.06903 | -0.057 | 15.943
10.5 | 1.071 | 0.07472 | -0.056 | 14.337
11 | 1.035 | 0.08159 | -0.056 | 12.69
11.5 | 0.994 | 0.08845 | -0.055 | 11.237

## 28. Re 500k Mach 0.10 (2)
BIGFOIL.COM POLAR EXPORT
goe392
GOE 392 |  |  |  | Cl Max: | 1.054 | at alpha= | 7 | deg
XFOIL ncrit=9 |  |  |  | L/D Max: | 105.364 | at alpha= | 3 | deg
Re: | 500000 |  |  | Cd Min: | 0.02287 | at alpha= | 7 | deg
Mach: | 0.1 |  |  | Cl=0 at alpha= | -99 | deg
|  |  |  | @ Cl=0.1, Cd= | 0.00708
|  |  |  | @ Cl=0.4, Cd= | 0.00708
|  |  |  | @ Cl=0.6, Cd= | 0.00679
alpha (deg) | Cl | Cd | Cm | Cl/Cd
0 | 0.5257 | 0.00708 | -0.1173 | 74.2514
0.5 | 0.6128 | 0.00674 | -0.1242 | 90.9199
1 | 0.6624 | 0.00695 | -0.123 | 95.3094
1.5 | 0.7123 | 0.00716 | -0.1219 | 99.4832
2 | 0.7621 | 0.00743 | -0.1208 | 102.5707
2.5 | 0.8102 | 0.00772 | -0.1194 | 104.9482
3 | 0.8545 | 0.00811 | -0.1171 | 105.3637
3.5 | 0.8904 | 0.00899 | -0.1134 | 99.0434
4 | 0.8897 | 0.01277 | -0.1036 | 69.6711
4.5 | 0.9333 | 0.01352 | -0.1013 | 69.0311
5 | 0.9649 | 0.01505 | -0.0966 | 64.113
5.5 | 0.9882 | 0.01678 | -0.0906 | 58.8915
6 | 1.0008 | 0.01874 | -0.0827 | 53.4045
6.5 | 1.0215 | 0.02053 | -0.0768 | 49.7565
7 | 1.054 | 0.02287 | -0.0718 | 46.0866

## 29. Re 500k Mach 0.25 (1)
BIGFOIL.COM POLAR EXPORT
goe392
GOE 392 |  |  |  | Cl Max: | 1.38 | at alpha= | 6.5 | deg
JavaFoil+Calcfoil stall+Eppler ext transition |  |  |  | L/D Max: | 138.115 | at alpha= | 3.5 | deg
Re: | 500000 |  |  | Cd Min: | 0.00673 | at alpha= | -2 | deg
Mach: | 0.25 |  |  | Cl=0 at alpha= | -5.8296 | deg
|  |  |  | @ Cl=0.1, Cd= | 0.035268
|  |  |  | @ Cl=0.4, Cd= | 0.0071893
|  |  |  | @ Cl=0.6, Cd= | 0.0082426
alpha (deg) | Cl | Cd | Cm | Cl/Cd
-15 | -0.047 | 0.1171 | -0.036 | -0.402
-14.5 | -0.045 | 0.11035 | -0.037 | -0.405
-14 | -0.042 | 0.10182 | -0.038 | -0.414
-13.5 | -0.04 | 0.09794 | -0.039 | -0.405
-13 | -0.101 | 0.09626 | -0.038 | -1.045
-12.5 | -0.138 | 0.0914 | -0.037 | -1.51
-12 | -0.167 | 0.15653 | -0.037 | -1.066
-11.5 | -0.19 | 0.12848 | -0.036 | -1.476
-11 | -0.206 | 0.10869 | -0.036 | -1.898
-10.5 | -0.217 | 0.09351 | -0.036 | -2.316
-10 | -0.22 | 0.0828 | -0.035 | -2.654
-9.5 | -0.216 | 0.07454 | -0.035 | -2.893
-9 | -0.204 | 0.06674 | -0.035 | -3.06
-8.5 | -0.186 | 0.06082 | -0.037 | -3.055
-8 | -0.161 | 0.05509 | -0.039 | -2.922
-7.5 | -0.131 | 0.05056 | -0.041 | -2.581
-7 | -0.095 | 0.0468 | -0.044 | -2.037
-6.5 | -0.056 | 0.0438 | -0.047 | -1.288
-6 | -0.015 | 0.04079 | -0.05 | -0.357
-5.5 | 0.029 | 0.03824 | -0.053 | 0.768
-5 | 0.075 | 0.03617 | -0.053 | 2.064
-4.5 | 0.121 | 0.03451 | -0.054 | 3.5
-4 | 0.167 | 0.03307 | -0.055 | 5.058
-3.5 | 0.214 | 0.03174 | -0.057 | 6.734
-3 | 0.26 | 0.03063 | -0.059 | 8.505
-2.5 | 0.379 | 0.00745 | -0.125 | 50.841
-2 | 0.437 | 0.00673 | -0.127 | 65.002
-1.5 | 0.495 | 0.00687 | -0.128 | 72.105
-1 | 0.553 | 0.00804 | -0.13 | 68.818
-0.5 | 0.611 | 0.00829 | -0.132 | 73.782
0 | 0.673 | 0.00795 | -0.133 | 84.661
0.5 | 0.731 | 0.00816 | -0.135 | 89.675
1 | 0.79 | 0.00843 | -0.137 | 93.659
1.5 | 0.848 | 0.00867 | -0.138 | 97.783
2 | 0.907 | 0.0089 | -0.14 | 101.916
2.5 | 0.965 | 0.00731 | -0.141 | 132.101
3 | 1.024 | 0.00903 | -0.142 | 113.344
3.5 | 1.082 | 0.00784 | -0.144 | 138.115
4 | 1.141 | 0.01443 | -0.145 | 79.047
4.5 | 1.199 | 0.01516 | -0.147 | 79.084
5 | 1.254 | 0.01589 | -0.148 | 78.903
5.5 | 1.302 | 0.0168 | -0.15 | 77.523
6 | 1.345 | 0.01764 | -0.151 | 76.219
6.5 | 1.38 | 0.01865 | -0.152 | 73.986
7 | 1.127 | 0.04406 | -0.063 | 25.575
7.5 | 1.137 | 0.04766 | -0.061 | 23.856
8 | 1.136 | 0.05185 | -0.06 | 21.904
8.5 | 1.122 | 0.05656 | -0.059 | 19.84
9 | 1.094 | 0.06196 | -0.057 | 17.663
9.5 | 1.053 | 0.06809 | -0.056 | 15.458
10 | 0.996 | 0.07517 | -0.055 | 13.254
10.5 | 0.927 | 0.08413 | -0.056 | 11.015
11 | 0.845 | 0.09535 | -0.057 | 8.863
11.5 | 0.754 | 0.10873 | -0.059 | 6.931

## 30. Re 500k Mach 0.25 (2)
BIGFOIL.COM POLAR EXPORT
goe392
GOE 392 |  |  |  | Cl Max: | 1.0501 | at alpha= | 7 | deg
XFOIL ncrit=9 |  |  |  | L/D Max: | 104.904 | at alpha= | 3 | deg
Re: | 500000 |  |  | Cd Min: | 0.24063 | at alpha= | -20 | deg
Mach: | 0.25 |  |  | Cl=0 at alpha= | -5.5171 | deg
|  |  |  | @ Cl=0.1, Cd= | 0.021538
|  |  |  | @ Cl=0.4, Cd= | 0.008982
|  |  |  | @ Cl=0.6, Cd= | 0.0070697
alpha (deg) | Cl | Cd | Cm | Cl/Cd
-20 | -0.5395 | 0.24063 | 0.0017 | -2.242
-19.5 | -0.524 | 0.23445 | -0.0012 | -2.235
-19 | -0.5085 | 0.2284 | -0.0042 | -2.2264
-18.5 | -0.4928 | 0.22223 | -0.0072 | -2.2175
-18 | -0.4772 | 0.21603 | -0.01 | -2.209
-17.5 | -0.461 | 0.20972 | -0.0128 | -2.1982
-17 | -0.4451 | 0.20396 | -0.016 | -2.1823
-16.5 | -0.4312 | 0.1981 | -0.019 | -2.1767
-16 | -0.4181 | 0.19213 | -0.0216 | -2.1761
-15.5 | -0.4053 | 0.18606 | -0.024 | -2.1783
-15 | -0.3935 | 0.17996 | -0.0264 | -2.1866
-14.5 | -0.3817 | 0.17371 | -0.0285 | -2.1973
-13.5 | -0.3585 | 0.15912 | -0.0309 | -2.253
-13 | -0.3474 | 0.15267 | -0.0315 | -2.2755
-12.5 | -0.3376 | 0.14666 | -0.0326 | -2.3019
-12 | -0.3287 | 0.14062 | -0.0337 | -2.3375
-11.5 | -0.3207 | 0.13463 | -0.0346 | -2.3821
-11 | -0.3138 | 0.12859 | -0.0353 | -2.4403
-10.5 | -0.3077 | 0.12283 | -0.0359 | -2.5051
-10 | -0.303 | 0.11702 | -0.0363 | -2.5893
-9.5 | -0.3007 | 0.1117 | -0.0367 | -2.692
-7.5 | -0.2107 | 0.07937 | -0.0651 | -2.6547
-7 | -0.1774 | 0.07084 | -0.0762 | -2.5042
-6.5 | -0.1398 | 0.06124 | -0.0902 | -2.2828
-6 | -0.0734 | 0.04862 | -0.1126 | -1.5097
-5.5 | 0.0026 | 0.03828 | -0.1286 | 0.067921
-5 | 0.0547 | 0.03126 | -0.1337 | 1.7498
-4.5 | 0.09 | 0.02229 | -0.1343 | 4.0377
-3.5 | 0.1871 | 0.01499 | -0.1314 | 12.4817
-3 | 0.2421 | 0.01294 | -0.1294 | 18.7094
-2.5 | 0.2908 | 0.01054 | -0.1274 | 27.5901
-2 | 0.3426 | 0.00992 | -0.126 | 34.5363
-1.5 | 0.3937 | 0.00912 | -0.1246 | 43.1689
-1 | 0.4421 | 0.00806 | -0.1233 | 54.8511
0 | 0.542 | 0.00746 | -0.1205 | 72.6542
0.5 | 0.6267 | 0.00689 | -0.1265 | 90.9579
1 | 0.6777 | 0.00712 | -0.1252 | 95.1826
1.5 | 0.7291 | 0.00735 | -0.124 | 99.1973
2 | 0.7804 | 0.00763 | -0.1229 | 102.2805
2.5 | 0.8299 | 0.00792 | -0.1213 | 104.7854
3 | 0.8749 | 0.00834 | -0.1188 | 104.9041
3.5 | 0.9087 | 0.00934 | -0.1142 | 97.2912
4 | 0.9072 | 0.013 | -0.1041 | 69.7846
4.5 | 0.9506 | 0.0138 | -0.1012 | 68.8841
5 | 0.9799 | 0.01538 | -0.0958 | 63.7126
5.5 | 0.9972 | 0.0171 | -0.0882 | 58.3158
6.5 | 1.0122 | 0.02246 | -0.0718 | 45.0668
7 | 1.0501 | 0.02534 | -0.0685 | 41.4404

## 31. Re 500k Mach 0.50 (1)
BIGFOIL.COM POLAR EXPORT
goe392
GOE 392 |  |  |  | Cl Max: | 1.436 | at alpha= | 5.5 | deg
JavaFoil+Calcfoil stall+Eppler ext transition |  |  |  | L/D Max: | 136.046 | at alpha= | 3 | deg
Re: | 500000 |  |  | Cd Min: | 0.00702 | at alpha= | -2 | deg
Mach: | 0.5 |  |  | Cl=0 at alpha= | -5.8404 | deg
|  |  |  | @ Cl=0.1, Cd= | 0.036572
|  |  |  | @ Cl=0.4, Cd= | 0.021108
|  |  |  | @ Cl=0.6, Cd= | 0.0082506
alpha (deg) | Cl | Cd | Cm | Cl/Cd
-20 | -0.67 | 0.19573 | -0.034 | -3.421
-19.5 | -0.647 | 0.19866 | -0.034 | -3.258
-19 | -0.626 | 0.18286 | -0.035 | -3.421
-18.5 | -0.603 | 0.18715 | -0.036 | -3.223
-18 | -0.581 | 0.18381 | -0.037 | -3.161
-17.5 | -0.559 | 0.1794 | -0.038 | -3.115
-17 | -0.536 | 0.17632 | -0.039 | -3.042
-16.5 | -0.514 | 0.15635 | -0.04 | -3.289
-16 | -0.491 | 0.15161 | -0.041 | -3.241
-15.5 | -0.468 | 0.15215 | -0.042 | -3.076
-15 | -0.444 | 0.14194 | -0.039 | -3.128
-14.5 | -0.421 | 0.13696 | -0.04 | -3.073
-14 | -0.398 | 0.13747 | -0.04 | -2.893
-13.5 | -0.374 | 0.12913 | -0.042 | -2.899
-13 | -0.351 | 0.12527 | -0.043 | -2.801
-12.5 | -0.327 | 0.12156 | -0.044 | -2.693
-12 | -0.304 | 0.11759 | -0.045 | -2.581
-11.5 | -0.28 | 0.11432 | -0.046 | -2.446
-11 | -0.256 | 0.11129 | -0.046 | -2.297
-10.5 | -0.231 | 0.11431 | -0.047 | -2.025
-10 | -0.207 | 0.10374 | -0.049 | -1.998
-9.5 | -0.182 | 0.0929 | -0.044 | -1.964
-9 | -0.158 | 0.08977 | -0.042 | -1.758
-8.5 | -0.133 | 0.08777 | -0.043 | -1.518
-8 | -0.108 | 0.08546 | -0.044 | -1.27
-7.5 | -0.084 | 0.07031 | -0.046 | -1.19
-7 | -0.059 | 0.06635 | -0.046 | -0.885
-6.5 | -0.047 | 0.05139 | -0.045 | -0.922
-6 | -0.015 | 0.04495 | -0.048 | -0.332
-5.5 | 0.032 | 0.04047 | -0.056 | 0.781
-5 | 0.082 | 0.03724 | -0.059 | 2.205
-4.5 | 0.134 | 0.03531 | -0.058 | 3.795
-4 | 0.186 | 0.03356 | -0.061 | 5.552
-3.5 | 0.238 | 0.03216 | -0.062 | 7.413
-3 | 0.291 | 0.03099 | -0.065 | 9.382
-2.5 | 0.343 | 0.03013 | -0.067 | 11.397
-2 | 0.489 | 0.00702 | -0.142 | 69.608
-1.5 | 0.554 | 0.00723 | -0.143 | 76.558
-1 | 0.618 | 0.00865 | -0.145 | 71.493
-0.5 | 0.683 | 0.00885 | -0.147 | 77.249
0 | 0.752 | 0.00859 | -0.149 | 87.516
0.5 | 0.817 | 0.00888 | -0.151 | 92.019
1 | 0.882 | 0.00916 | -0.153 | 96.302
1.5 | 0.947 | 0.00945 | -0.154 | 100.182
2 | 1.012 | 0.00983 | -0.156 | 103
2.5 | 1.077 | 0.01052 | -0.158 | 102.361
3 | 1.142 | 0.0084 | -0.159 | 136.046
3.5 | 1.207 | 0.0089 | -0.161 | 135.58
4 | 1.272 | 0.01682 | -0.163 | 75.623
4.5 | 1.337 | 0.01781 | -0.164 | 75.045
5 | 1.394 | 0.01892 | -0.166 | 73.666
5.5 | 1.436 | 0.02033 | -0.167 | 70.634
6 | 1.17 | 0.03983 | -0.075 | 29.375
6.5 | 1.148 | 0.04453 | -0.065 | 25.778
7 | 1.014 | 0.0539 | -0.058 | 18.805
7.5 | 0.698 | 0.08202 | -0.062 | 8.505
8 | 0.724 | 0.08426 | -0.063 | 8.594
8.5 | 0.751 | 0.08623 | -0.063 | 8.705
9 | 0.777 | 0.08848 | -0.064 | 8.783
9.5 | 0.804 | 0.09121 | -0.064 | 8.811
10 | 0.83 | 0.0946 | -0.064 | 8.775
10.5 | 0.857 | 0.09744 | -0.069 | 8.795

## 32. Re 500k Mach 0.50 (2)
BIGFOIL.COM POLAR EXPORT
goe392
GOE 392 |  |  |  | Cl Max: | 1.1991 | at alpha= | 9 | deg
XFOIL ncrit=9 |  |  |  | L/D Max: | 102.711 | at alpha= | 2.5 | deg
Re: | 500000 |  |  | Cd Min: | 0.25958 | at alpha= | -20 | deg
Mach: | 0.5 |  |  | Cl=0 at alpha= | -6.0828 | deg
|  |  |  | @ Cl=0.1, Cd= | 0.031631
|  |  |  | @ Cl=0.4, Cd= | 0.010521
|  |  |  | @ Cl=0.6, Cd= | 0.0086517
alpha (deg) | Cl | Cd | Cm | Cl/Cd
-20 | -0.5791 | 0.25958 | 0.004 | -2.2309
-19.5 | -0.5594 | 0.25229 | 0.0002 | -2.2173
-19 | -0.5397 | 0.24489 | -0.0035 | -2.2038
-18.5 | -0.52 | 0.23748 | -0.007 | -2.1897
-18 | -0.4997 | 0.23031 | -0.0106 | -2.1697
-17.5 | -0.4809 | 0.22405 | -0.0147 | -2.1464
-17 | -0.4635 | 0.21759 | -0.0183 | -2.1302
-15.5 | -0.4114 | 0.19524 | -0.0261 | -2.1072
-15 | -0.3948 | 0.18753 | -0.0276 | -2.1053
-14.5 | -0.3792 | 0.18075 | -0.0296 | -2.0979
-14 | -0.3642 | 0.17412 | -0.0315 | -2.0917
-13.5 | -0.3498 | 0.16753 | -0.0333 | -2.088
-13 | -0.3364 | 0.16093 | -0.0348 | -2.0903
-12.5 | -0.3238 | 0.15447 | -0.0362 | -2.0962
-12 | -0.3122 | 0.14798 | -0.0374 | -2.1097
-11.5 | -0.3014 | 0.14167 | -0.0384 | -2.1275
-11 | -0.2926 | 0.13612 | -0.0402 | -2.1496
-10.5 | -0.2867 | 0.13061 | -0.0411 | -2.1951
-10 | -0.2842 | 0.12519 | -0.0415 | -2.2701
-9 | -0.2379 | 0.10738 | -0.0515 | -2.2155
-8.5 | -0.2033 | 0.09917 | -0.0589 | -2.05
-7.5 | -0.1318 | 0.08241 | -0.0785 | -1.5993
-7 | -0.0968 | 0.07482 | -0.0896 | -1.2938
-6.5 | -0.0549 | 0.06609 | -0.1021 | -0.83069
-6 | 0.0109 | 0.05507 | -0.1236 | 0.19793
-5.5 | 0.065 | 0.04437 | -0.1412 | 1.465
-5 | 0.0814 | 0.03531 | -0.1466 | 2.3053
-4.5 | 0.113 | 0.02906 | -0.1485 | 3.8885
-4 | 0.1547 | 0.02323 | -0.1483 | 6.6595
-3.5 | 0.2073 | 0.01882 | -0.1458 | 11.0149
-2.5 | 0.3178 | 0.01249 | -0.1408 | 25.4444
-2 | 0.3739 | 0.011 | -0.1384 | 33.9909
-1.5 | 0.4306 | 0.00996 | -0.1361 | 43.2329
-1 | 0.4896 | 0.00951 | -0.1345 | 51.4826
-0.5 | 0.544 | 0.00869 | -0.1328 | 62.6007
0 | 0.6025 | 0.00865 | -0.1315 | 69.6532
0.5 | 0.6545 | 0.00824 | -0.129 | 79.4296
1 | 0.7431 | 0.00788 | -0.1341 | 94.302
1.5 | 0.8003 | 0.0082 | -0.1324 | 97.5976
2 | 0.8577 | 0.00854 | -0.1308 | 100.4333
2.5 | 0.9131 | 0.00889 | -0.1286 | 102.7109
3 | 0.9589 | 0.00934 | -0.1244 | 102.666
3.5 | 0.9897 | 0.0104 | -0.1175 | 95.1635
4 | 0.9606 | 0.01413 | -0.1015 | 67.983
4.5 | 1.0011 | 0.01515 | -0.0966 | 66.0792
5 | 1.0285 | 0.01684 | -0.0899 | 61.0748
5.5 | 1.033 | 0.01978 | -0.081 | 52.2245
6 | 1.0364 | 0.02331 | -0.0737 | 44.4616
6.5 | 1.0316 | 0.0281 | -0.0675 | 36.7117
7.5 | 1.0623 | 0.03598 | -0.0584 | 29.5247
8 | 1.0962 | 0.03918 | -0.0527 | 27.9786
9 | 1.1991 | 0.0482 | -0.043 | 24.8776
9.5 | 1.1908 | 0.05493 | -0.0395 | 21.6785
10 | 1.1719 | 0.06303 | -0.038 | 18.5927
10.5 | 1.1463 | 0.07271 | -0.0388 | 15.7654
11 | 1.1171 | 0.08396 | -0.042 | 13.3051
11.5 | 1.0874 | 0.0966 | -0.0475 | 11.2567
12 | 1.0598 | 0.1104 | -0.0548 | 9.5996
12.5 | 1.0353 | 0.12521 | -0.0636 | 8.2685
13 | 1.0188 | 0.14019 | -0.0728 | 7.2673
13.5 | 1.0111 | 0.15457 | -0.0814 | 6.5414
14 | 1.0122 | 0.16705 | -0.0882 | 6.0593

## 33. Re 750k Mach 0.00 (1)
BIGFOIL.COM POLAR EXPORT
goe392
GOE 392 |  |  |  | Cl Max: | 1.379 | at alpha= | 7 | deg
JavaFoil+Calcfoil stall+Eppler ext transition |  |  |  | L/D Max: | 153.186 | at alpha= | 3.5 | deg
Re: | 750000 |  |  | Cd Min: | 0.00612 | at alpha= | -3 | deg
Mach: | 0 |  |  | Cl=0 at alpha= | -5.8372 | deg
|  |  |  | @ Cl=0.1, Cd= | 0.03438
|  |  |  | @ Cl=0.4, Cd= | 0.00644
|  |  |  | @ Cl=0.6, Cd= | 0.007414
alpha (deg) | Cl | Cd | Cm | Cl/Cd
-17.5 | -0.211 | 0.14285 | -0.029 | -1.478
-17 | -0.221 | 0.13836 | -0.03 | -1.598
-16.5 | -0.231 | 0.13033 | -0.031 | -1.774
-16 | -0.241 | 0.12498 | -0.031 | -1.93
-15.5 | -0.251 | 0.11927 | -0.031 | -2.105
-15 | -0.26 | 0.15692 | -0.031 | -1.66
-14.5 | -0.269 | 0.14275 | -0.032 | -1.887
-14 | -0.277 | 0.13136 | -0.032 | -2.11
-13.5 | -0.284 | 0.12159 | -0.033 | -2.334
-13 | -0.289 | 0.11138 | -0.033 | -2.593
-12.5 | -0.292 | 0.10355 | -0.033 | -2.817
-12 | -0.292 | 0.09538 | -0.033 | -3.062
-11.5 | -0.289 | 0.08709 | -0.033 | -3.324
-11 | -0.284 | 0.08065 | -0.034 | -3.516
-10.5 | -0.274 | 0.07396 | -0.034 | -3.704
-10 | -0.26 | 0.06905 | -0.035 | -3.771
-9.5 | -0.243 | 0.06439 | -0.037 | -3.768
-9 | -0.221 | 0.05966 | -0.038 | -3.699
-8.5 | -0.195 | 0.05564 | -0.04 | -3.497
-8 | -0.165 | 0.05114 | -0.041 | -3.219
-7.5 | -0.131 | 0.04843 | -0.043 | -2.709
-7 | -0.095 | 0.04518 | -0.046 | -2.095
-6.5 | -0.056 | 0.04182 | -0.049 | -1.327
-6 | -0.014 | 0.03922 | -0.051 | -0.364
-5.5 | 0.029 | 0.037 | -0.053 | 0.773
-5 | 0.072 | 0.0354 | -0.051 | 2.047
-4.5 | 0.117 | 0.03376 | -0.053 | 3.47
-4 | 0.162 | 0.0323 | -0.055 | 5.02
-3.5 | 0.207 | 0.03102 | -0.056 | 6.68
-3 | 0.311 | 0.00612 | -0.119 | 50.881
-2.5 | 0.367 | 0.00677 | -0.121 | 54.203
-2 | 0.424 | 0.0062 | -0.123 | 68.3
-1.5 | 0.48 | 0.0063 | -0.124 | 76.194
-1 | 0.536 | 0.00727 | -0.126 | 73.667
-0.5 | 0.592 | 0.00747 | -0.128 | 79.232
0 | 0.652 | 0.00705 | -0.129 | 92.442
0.5 | 0.708 | 0.00726 | -0.131 | 97.596
1 | 0.765 | 0.00748 | -0.132 | 102.21
1.5 | 0.822 | 0.00772 | -0.134 | 106.428
2 | 0.878 | 0.00787 | -0.135 | 111.655
2.5 | 0.935 | 0.00643 | -0.136 | 145.428
3 | 0.992 | 0.00779 | -0.138 | 127.298
3.5 | 1.049 | 0.00684 | -0.139 | 153.186
4 | 1.105 | 0.00849 | -0.141 | 130.191
4.5 | 1.162 | 0.01347 | -0.142 | 86.267
5 | 1.215 | 0.01408 | -0.144 | 86.346
5.5 | 1.264 | 0.0148 | -0.145 | 85.409
6 | 1.308 | 0.01555 | -0.146 | 84.128
6.5 | 1.347 | 0.01639 | -0.148 | 82.159
7 | 1.379 | 0.01727 | -0.149 | 79.839
7.5 | 1.129 | 0.04495 | -0.07 | 25.11
8 | 1.138 | 0.0489 | -0.062 | 23.281
8.5 | 1.143 | 0.05261 | -0.061 | 21.732
9 | 1.141 | 0.05659 | -0.061 | 20.158
9.5 | 1.13 | 0.06095 | -0.06 | 18.546
10 | 1.113 | 0.06583 | -0.059 | 16.903
10.5 | 1.088 | 0.0708 | -0.059 | 15.367
11 | 1.057 | 0.0766 | -0.059 | 13.803
11.5 | 1.021 | 0.08302 | -0.058 | 12.301
12 | 0.981 | 0.08979 | -0.057 | 10.926

## 34. Re 750k Mach 0.00 (2)
BIGFOIL.COM POLAR EXPORT
goe392
GOE 392 |  |  |  | Cl Max: | 1.2055 | at alpha= | 8 | deg
XFOIL ncrit=9 |  |  |  | L/D Max: | 117.083 | at alpha= | 2.5 | deg
Re: | 750000 |  |  | Cd Min: | 0.03022 | at alpha= | 8 | deg
Mach: | 0 |  |  | Cl=0 at alpha= | -99 | deg
|  |  |  | @ Cl=0.1, Cd= | 0.00636
|  |  |  | @ Cl=0.4, Cd= | 0.00636
|  |  |  | @ Cl=0.6, Cd= | 0.0062801
alpha (deg) | Cl | Cd | Cm | Cl/Cd
0.5 | 0.5756 | 0.00636 | -0.116 | 90.5031
1 | 0.6611 | 0.00608 | -0.123 | 108.7336
1.5 | 0.7107 | 0.00629 | -0.1219 | 112.9889
2 | 0.7606 | 0.00652 | -0.1209 | 116.6564
2.5 | 0.8067 | 0.00689 | -0.1191 | 117.0827
3 | 0.8528 | 0.00732 | -0.1174 | 116.5027
3.5 | 0.8677 | 0.00986 | -0.1102 | 88.002
4 | 0.8959 | 0.01175 | -0.1053 | 76.2468
4.5 | 0.9392 | 0.0125 | -0.103 | 75.136
5 | 0.9778 | 0.01354 | -0.0998 | 72.2157
5.5 | 1.0073 | 0.01504 | -0.0948 | 66.9747
6 | 1.0311 | 0.01648 | -0.0891 | 62.5667
6.5 | 1.0432 | 0.01844 | -0.0813 | 56.5727
7 | 1.0648 | 0.02167 | -0.0748 | 49.1371
7.5 | 1.1225 | 0.02485 | -0.0756 | 45.171
8 | 1.2055 | 0.03022 | -0.0816 | 39.8908

## 35. Re 750k Mach 0.10 (1)
BIGFOIL.COM POLAR EXPORT
goe392
GOE 392 |  |  |  | Cl Max: | 1.383 | at alpha= | 7 | deg
JavaFoil+Calcfoil stall+Eppler ext transition |  |  |  | L/D Max: | 154.075 | at alpha= | 3.5 | deg
Re: | 750000 |  |  | Cd Min: | 0.00618 | at alpha= | -3 | deg
Mach: | 0.1 |  |  | Cl=0 at alpha= | -5.8372 | deg
|  |  |  | @ Cl=0.1, Cd= | 0.034404
|  |  |  | @ Cl=0.4, Cd= | 0.0065109
|  |  |  | @ Cl=0.6, Cd= | 0.0074775
alpha (deg) | Cl | Cd | Cm | Cl/Cd
-17 | -0.189 | 0.13708 | -0.03 | -1.376
-16.5 | -0.2 | 0.13012 | -0.031 | -1.537
-16 | -0.212 | 0.12466 | -0.031 | -1.697
-15.5 | -0.223 | 0.12102 | -0.032 | -1.844
-15 | -0.234 | 0.11409 | -0.032 | -2.055
-14.5 | -0.245 | 0.14949 | -0.032 | -1.641
-14 | -0.255 | 0.13788 | -0.033 | -1.853
-13.5 | -0.264 | 0.128 | -0.033 | -2.065
-13 | -0.272 | 0.11703 | -0.034 | -2.322
-12.5 | -0.277 | 0.10575 | -0.033 | -2.62
-12 | -0.28 | 0.09815 | -0.034 | -2.851
-11.5 | -0.28 | 0.09001 | -0.034 | -3.106
-11 | -0.276 | 0.08243 | -0.034 | -3.347
-10.5 | -0.268 | 0.07527 | -0.034 | -3.562
-10 | -0.256 | 0.06972 | -0.035 | -3.675
-9.5 | -0.24 | 0.06516 | -0.036 | -3.682
-9 | -0.219 | 0.0602 | -0.038 | -3.638
-8.5 | -0.194 | 0.05538 | -0.039 | -3.499
-8 | -0.164 | 0.05137 | -0.041 | -3.2
-7.5 | -0.131 | 0.04788 | -0.043 | -2.741
-7 | -0.095 | 0.04534 | -0.046 | -2.091
-6.5 | -0.056 | 0.04194 | -0.049 | -1.328
-6 | -0.014 | 0.03926 | -0.051 | -0.365
-5.5 | 0.029 | 0.03705 | -0.053 | 0.775
-5 | 0.073 | 0.03534 | -0.052 | 2.061
-4.5 | 0.118 | 0.03378 | -0.053 | 3.484
-4 | 0.163 | 0.03233 | -0.055 | 5.041
-3.5 | 0.208 | 0.03105 | -0.057 | 6.706
-3 | 0.313 | 0.00618 | -0.12 | 50.611
-2.5 | 0.369 | 0.00681 | -0.122 | 54.134
-2 | 0.426 | 0.00626 | -0.123 | 68.055
-1.5 | 0.482 | 0.00637 | -0.125 | 75.732
-1 | 0.539 | 0.00733 | -0.127 | 73.428
-0.5 | 0.595 | 0.00751 | -0.128 | 79.238
0 | 0.655 | 0.00712 | -0.13 | 91.947
0.5 | 0.712 | 0.00729 | -0.131 | 97.627
1 | 0.769 | 0.00751 | -0.133 | 102.302
1.5 | 0.826 | 0.00769 | -0.134 | 107.424
2 | 0.883 | 0.00793 | -0.136 | 111.264
2.5 | 0.94 | 0.00643 | -0.137 | 146.242
3 | 0.997 | 0.00784 | -0.139 | 127.141
3.5 | 1.054 | 0.00684 | -0.14 | 154.075
4 | 1.111 | 0.00852 | -0.141 | 130.436
4.5 | 1.168 | 0.01356 | -0.143 | 86.093
5 | 1.221 | 0.01415 | -0.144 | 86.312
5.5 | 1.27 | 0.01493 | -0.146 | 85.054
6 | 1.314 | 0.0157 | -0.147 | 83.685
6.5 | 1.352 | 0.01657 | -0.148 | 81.585
7 | 1.383 | 0.01735 | -0.15 | 79.706
7.5 | 1.131 | 0.04522 | -0.07 | 25.009
8 | 1.139 | 0.04922 | -0.062 | 23.147
8.5 | 1.142 | 0.05291 | -0.062 | 21.587
9 | 1.137 | 0.05695 | -0.06 | 19.956
9.5 | 1.123 | 0.06177 | -0.06 | 18.178
10 | 1.101 | 0.06683 | -0.06 | 16.475
10.5 | 1.072 | 0.072 | -0.059 | 14.883
11 | 1.036 | 0.07808 | -0.059 | 13.265
11.5 | 0.994 | 0.0842 | -0.058 | 11.808
12 | 0.948 | 0.09213 | -0.057 | 10.294

## 36. Re 750k Mach 0.10 (2)
BIGFOIL.COM POLAR EXPORT
goe392
GOE 392 |  |  |  | Cl Max: | 1.3083 | at alpha= | 10 | deg
XFOIL ncrit=9 |  |  |  | L/D Max: | 116.926 | at alpha= | 2.5 | deg
Re: | 750000 |  |  | Cd Min: | 0.2379 | at alpha= | -20 | deg
Mach: | 0.1 |  |  | Cl=0 at alpha= | -5.587 | deg
|  |  |  | @ Cl=0.1, Cd= | 0.019154
|  |  |  | @ Cl=0.4, Cd= | 0.0077778
|  |  |  | @ Cl=0.6, Cd= | 0.0063547
alpha (deg) | Cl | Cd | Cm | Cl/Cd
-20 | -0.5342 | 0.2379 | 0.0021 | -2.2455
-19.5 | -0.5183 | 0.23183 | -0.0009 | -2.2357
-19 | -0.502 | 0.22563 | -0.004 | -2.2249
-18.5 | -0.487 | 0.21949 | -0.0072 | -2.2188
-18 | -0.4728 | 0.2134 | -0.0102 | -2.2156
-17.5 | -0.4592 | 0.20729 | -0.0131 | -2.2153
-16.5 | -0.4334 | 0.1939 | -0.0168 | -2.2352
-16 | -0.4207 | 0.18802 | -0.0189 | -2.2375
-15.5 | -0.408 | 0.18199 | -0.021 | -2.2419
-15 | -0.396 | 0.17593 | -0.0229 | -2.2509
-14.5 | -0.3845 | 0.16982 | -0.0247 | -2.2642
-14 | -0.3737 | 0.16371 | -0.0264 | -2.2827
-13.5 | -0.3633 | 0.15758 | -0.0279 | -2.3055
-13 | -0.3537 | 0.15133 | -0.0293 | -2.3373
-12.5 | -0.3445 | 0.14521 | -0.0306 | -2.3724
-12 | -0.3355 | 0.13911 | -0.032 | -2.4118
-11.5 | -0.3286 | 0.13315 | -0.0333 | -2.4679
-11 | -0.324 | 0.12716 | -0.0346 | -2.548
-10.5 | -0.3193 | 0.12137 | -0.0352 | -2.6308
-10 | -0.3165 | 0.11546 | -0.0355 | -2.7412
-9.5 | -0.313 | 0.10958 | -0.036 | -2.8564
-9 | -0.2852 | 0.10021 | -0.0447 | -2.846
-8.5 | -0.2625 | 0.09131 | -0.0513 | -2.8748
-8 | -0.2336 | 0.083 | -0.0603 | -2.8145
-7.5 | -0.2012 | 0.07447 | -0.0712 | -2.7018
-7 | -0.1573 | 0.06495 | -0.0869 | -2.4219
-6.5 | -0.1012 | 0.0524 | -0.1071 | -1.9313
-6 | -0.0323 | 0.03945 | -0.1256 | -0.81876
-5.5 | 0.0068 | 0.02752 | -0.1325 | 0.24709
-5 | 0.0449 | 0.02276 | -0.1322 | 1.9728
-4.5 | 0.0876 | 0.01922 | -0.1307 | 4.5578
-4 | 0.1404 | 0.01894 | -0.1292 | 7.4129
-3.5 | 0.1825 | 0.01169 | -0.1262 | 15.6116
-3 | 0.2321 | 0.01009 | -0.1246 | 23.003
-2.5 | 0.2825 | 0.00939 | -0.1234 | 30.0852
-2 | 0.3318 | 0.00846 | -0.122 | 39.2199
-1.5 | 0.3833 | 0.0081 | -0.1211 | 47.321
-1 | 0.4315 | 0.00717 | -0.1201 | 60.1813
-0.5 | 0.4825 | 0.00705 | -0.1193 | 68.4397
0 | 0.5343 | 0.00699 | -0.1186 | 76.4378
0.5 | 0.5786 | 0.00644 | -0.1165 | 89.8447
1 | 0.6639 | 0.0061 | -0.1233 | 108.8361
1.5 | 0.7136 | 0.00633 | -0.1222 | 112.733
2 | 0.7641 | 0.00655 | -0.1213 | 116.6565
2.5 | 0.8103 | 0.00693 | -0.1194 | 116.9264
3 | 0.8565 | 0.00736 | -0.1177 | 116.3723
3.5 | 0.8704 | 0.00997 | -0.1103 | 87.3019
4 | 0.8994 | 0.01179 | -0.1054 | 76.285
4.5 | 0.9426 | 0.01255 | -0.103 | 75.1076
5 | 0.9811 | 0.0136 | -0.0997 | 72.1397
5.5 | 1.0099 | 0.01512 | -0.0945 | 66.7923
6 | 1.0321 | 0.01657 | -0.0884 | 62.2873
6.5 | 1.0437 | 0.01857 | -0.0805 | 56.2036
7 | 1.0596 | 0.02137 | -0.0739 | 49.5835
7.5 | 1.1224 | 0.02501 | -0.0745 | 44.878
8 | 1.2057 | 0.03016 | -0.0804 | 39.9768
9 | 1.2829 | 0.04535 | -0.0759 | 28.2889
9.5 | 1.2936 | 0.04721 | -0.0689 | 27.401
10 | 1.3083 | 0.0483 | -0.0621 | 27.087
10.5 | 1.3007 | 0.05239 | -0.054 | 24.8273
11 | 1.2823 | 0.05685 | -0.0463 | 22.5558
11.5 | 1.2584 | 0.06225 | -0.0402 | 20.2153
12 | 1.2325 | 0.06858 | -0.0366 | 17.9717
12.5 | 1.1983 | 0.07629 | -0.0344 | 15.7072
13 | 1.1676 | 0.08522 | -0.0349 | 13.701
13.5 | 1.1292 | 0.09594 | -0.0376 | 11.7699
14 | 1.0945 | 0.10739 | -0.0426 | 10.1918
14.5 | 1.0599 | 0.1211 | -0.05 | 8.7523
15 | 1.0241 | 0.13823 | -0.0607 | 7.4087

## 37. Re 750k Mach 0.25 (1)
BIGFOIL.COM POLAR EXPORT
goe392
GOE 392 |  |  |  | Cl Max: | 1.405 | at alpha= | 7 | deg
JavaFoil+Calcfoil stall+Eppler ext transition |  |  |  | L/D Max: | 155.12 | at alpha= | 3.5 | deg
Re: | 750000 |  |  | Cd Min: | 0.0061 | at alpha= | -3 | deg
Mach: | 0.25 |  |  | Cl=0 at alpha= | -5.8296 | deg
|  |  |  | @ Cl=0.1, Cd= | 0.034526
|  |  |  | @ Cl=0.4, Cd= | 0.0066119
|  |  |  | @ Cl=0.6, Cd= | 0.0075483
alpha (deg) | Cl | Cd | Cm | Cl/Cd
-15 | -0.047 | 0.11188 | -0.036 | -0.421
-14.5 | -0.045 | 0.10519 | -0.037 | -0.425
-14 | -0.042 | 0.09924 | -0.038 | -0.425
-13.5 | -0.04 | 0.09359 | -0.039 | -0.424
-13 | -0.101 | 0.09169 | -0.039 | -1.097
-12.5 | -0.138 | 0.08872 | -0.039 | -1.557
-12 | -0.167 | 0.08522 | -0.039 | -1.959
-11.5 | -0.19 | 0.12039 | -0.038 | -1.576
-11 | -0.206 | 0.10184 | -0.038 | -2.027
-10.5 | -0.217 | 0.08773 | -0.037 | -2.47
-10 | -0.22 | 0.0782 | -0.036 | -2.811
-9.5 | -0.216 | 0.07037 | -0.036 | -3.065
-9 | -0.204 | 0.06412 | -0.037 | -3.186
-8.5 | -0.186 | 0.05892 | -0.039 | -3.155
-8 | -0.161 | 0.05331 | -0.041 | -3.021
-7.5 | -0.131 | 0.04914 | -0.043 | -2.657
-7 | -0.095 | 0.04543 | -0.046 | -2.1
-6.5 | -0.056 | 0.04247 | -0.049 | -1.329
-6 | -0.015 | 0.03964 | -0.052 | -0.368
-5.5 | 0.029 | 0.03731 | -0.054 | 0.787
-5 | 0.075 | 0.03539 | -0.054 | 2.11
-4.5 | 0.121 | 0.0338 | -0.055 | 3.575
-4 | 0.167 | 0.0324 | -0.056 | 5.164
-3.5 | 0.214 | 0.03112 | -0.058 | 6.871
-3 | 0.321 | 0.0061 | -0.123 | 52.62
-2.5 | 0.379 | 0.00684 | -0.125 | 55.407
-2 | 0.437 | 0.00621 | -0.127 | 70.4
-1.5 | 0.495 | 0.00632 | -0.128 | 78.364
-1 | 0.553 | 0.00737 | -0.13 | 75.074
-0.5 | 0.611 | 0.00759 | -0.132 | 80.604
0 | 0.673 | 0.00718 | -0.133 | 93.758
0.5 | 0.731 | 0.00741 | -0.135 | 98.672
1 | 0.79 | 0.00762 | -0.137 | 103.612
1.5 | 0.848 | 0.00783 | -0.138 | 108.32
2 | 0.907 | 0.00806 | -0.14 | 112.538
2.5 | 0.965 | 0.00646 | -0.141 | 149.423
3 | 1.024 | 0.00805 | -0.142 | 127.191
3.5 | 1.082 | 0.00698 | -0.144 | 155.12
4 | 1.141 | 0.01339 | -0.145 | 85.184
4.5 | 1.199 | 0.01406 | -0.147 | 85.271
5 | 1.254 | 0.0147 | -0.148 | 85.277
5.5 | 1.302 | 0.01551 | -0.15 | 83.939
6 | 1.345 | 0.01638 | -0.151 | 82.118
6.5 | 1.38 | 0.01736 | -0.152 | 79.462
7 | 1.405 | 0.01833 | -0.154 | 76.634
7.5 | 1.138 | 0.04658 | -0.064 | 24.422
8 | 1.136 | 0.0504 | -0.063 | 22.547
8.5 | 1.123 | 0.05451 | -0.061 | 20.595
9 | 1.095 | 0.0595 | -0.06 | 18.401
9.5 | 1.053 | 0.06525 | -0.059 | 16.136
10 | 0.997 | 0.07188 | -0.058 | 13.865
10.5 | 0.927 | 0.08023 | -0.058 | 11.555
11 | 0.845 | 0.08929 | -0.06 | 9.469
11.5 | 0.754 | 0.10365 | -0.062 | 7.273
12 | 0.654 | 0.12059 | -0.064 | 5.427

## 38. Re 750k Mach 0.25 (2)
BIGFOIL.COM POLAR EXPORT
goe392
GOE 392 |  |  |  | Cl Max: | 1.1979 | at alpha= | 8 | deg
XFOIL ncrit=9 |  |  |  | L/D Max: | 116.751 | at alpha= | 2.5 | deg
Re: | 750000 |  |  | Cd Min: | 0.03038 | at alpha= | 8 | deg
Mach: | 0.25 |  |  | Cl=0 at alpha= | -99 | deg
|  |  |  | @ Cl=0.1, Cd= | 0.00716
|  |  |  | @ Cl=0.4, Cd= | 0.00716
|  |  |  | @ Cl=0.6, Cd= | 0.0067226
alpha (deg) | Cl | Cd | Cm | Cl/Cd
0 | 0.5474 | 0.00716 | -0.1211 | 76.4525
0.5 | 0.5953 | 0.00675 | -0.1194 | 88.1926
1 | 0.6793 | 0.00626 | -0.1255 | 108.5144
1.5 | 0.7306 | 0.00649 | -0.1244 | 112.5732
2 | 0.7825 | 0.00673 | -0.1233 | 116.2704
2.5 | 0.8301 | 0.00711 | -0.1214 | 116.7511
3 | 0.877 | 0.00757 | -0.1193 | 115.852
3.5 | 0.8859 | 0.01042 | -0.1107 | 85.0192
4 | 0.9178 | 0.01201 | -0.106 | 76.4197
4.5 | 0.9608 | 0.01282 | -0.1031 | 74.9454
5 | 0.9975 | 0.01396 | -0.0989 | 71.4542
5.5 | 1.0205 | 0.01548 | -0.0922 | 65.9238
6 | 1.0379 | 0.01709 | -0.085 | 60.7314
6.5 | 1.047 | 0.01935 | -0.0769 | 54.1085
7 | 1.0578 | 0.02264 | -0.0698 | 46.7226
7.5 | 1.1206 | 0.02591 | -0.0689 | 43.2497
8 | 1.1979 | 0.03038 | -0.0723 | 39.4305

## 39. Re 750k Mach 0.50 (1)
BIGFOIL.COM POLAR EXPORT
goe392
GOE 392 |  |  |  | Cl Max: | 1.456 | at alpha= | 6 | deg
JavaFoil+Calcfoil stall+Eppler ext transition |  |  |  | L/D Max: | 151.791 | at alpha= | 3 | deg
Re: | 750000 |  |  | Cd Min: | 0.00629 | at alpha= | -2.5 | deg
Mach: | 0.5 |  |  | Cl=0 at alpha= | -5.8404 | deg
|  |  |  | @ Cl=0.1, Cd= | 0.035687
|  |  |  | @ Cl=0.4, Cd= | 0.010489
|  |  |  | @ Cl=0.6, Cd= | 0.0075097
alpha (deg) | Cl | Cd | Cm | Cl/Cd
-20 | -0.67 | 0.18528 | -0.034 | -3.617
-19.5 | -0.648 | 0.1876 | -0.035 | -3.453
-19 | -0.626 | 0.17475 | -0.036 | -3.582
-18.5 | -0.604 | 0.17514 | -0.036 | -3.446
-18 | -0.581 | 0.1698 | -0.037 | -3.423
-17.5 | -0.559 | 0.16852 | -0.039 | -3.318
-17 | -0.537 | 0.16015 | -0.039 | -3.35
-16.5 | -0.514 | 0.14562 | -0.041 | -3.532
-16 | -0.492 | 0.14043 | -0.042 | -3.5
-15.5 | -0.469 | 0.14384 | -0.043 | -3.258
-15 | -0.444 | 0.13342 | -0.04 | -3.329
-14.5 | -0.421 | 0.12938 | -0.04 | -3.254
-14 | -0.398 | 0.12667 | -0.041 | -3.14
-13.5 | -0.374 | 0.11958 | -0.042 | -3.131
-13 | -0.351 | 0.11578 | -0.043 | -3.031
-12.5 | -0.327 | 0.11213 | -0.044 | -2.919
-12 | -0.304 | 0.10818 | -0.045 | -2.806
-11.5 | -0.28 | 0.10499 | -0.046 | -2.664
-11 | -0.256 | 0.10202 | -0.047 | -2.506
-10.5 | -0.231 | 0.10351 | -0.048 | -2.236
-10 | -0.207 | 0.09571 | -0.05 | -2.166
-9.5 | -0.183 | 0.08606 | -0.046 | -2.121
-9 | -0.158 | 0.08411 | -0.044 | -1.877
-8.5 | -0.133 | 0.08214 | -0.045 | -1.623
-8 | -0.109 | 0.07984 | -0.046 | -1.36
-7.5 | -0.084 | 0.06586 | -0.048 | -1.271
-7 | -0.059 | 0.0624 | -0.048 | -0.942
-6.5 | -0.047 | 0.04937 | -0.046 | -0.96
-6 | -0.015 | 0.04337 | -0.05 | -0.344
-5.5 | 0.032 | 0.03929 | -0.058 | 0.805
-5 | 0.082 | 0.03631 | -0.06 | 2.262
-4.5 | 0.134 | 0.03451 | -0.059 | 3.884
-4 | 0.186 | 0.03285 | -0.061 | 5.674
-3.5 | 0.238 | 0.0315 | -0.063 | 7.572
-3 | 0.291 | 0.03039 | -0.066 | 9.573
-2.5 | 0.423 | 0.00629 | -0.14 | 67.252
-2 | 0.489 | 0.00647 | -0.142 | 75.53
-1.5 | 0.554 | 0.00664 | -0.143 | 83.327
-1 | 0.618 | 0.00785 | -0.145 | 78.752
-0.5 | 0.683 | 0.00805 | -0.147 | 84.855
0 | 0.752 | 0.00771 | -0.149 | 97.475
0.5 | 0.817 | 0.008 | -0.151 | 102.148
1 | 0.882 | 0.00824 | -0.153 | 107
1.5 | 0.947 | 0.00855 | -0.154 | 110.704
2 | 1.012 | 0.00884 | -0.156 | 114.503
2.5 | 1.077 | 0.00948 | -0.158 | 113.66
3 | 1.142 | 0.00752 | -0.159 | 151.791
3.5 | 1.207 | 0.00796 | -0.161 | 151.572
4 | 1.272 | 0.01554 | -0.163 | 81.861
4.5 | 1.337 | 0.01639 | -0.164 | 81.571
5 | 1.394 | 0.01758 | -0.166 | 79.254
5.5 | 1.436 | 0.0189 | -0.167 | 75.978
6 | 1.456 | 0.02035 | -0.169 | 71.563
6.5 | 1.148 | 0.04337 | -0.068 | 26.477
7 | 1.014 | 0.05144 | -0.061 | 19.712
7.5 | 0.698 | 0.07513 | -0.065 | 9.288
8 | 0.724 | 0.07736 | -0.066 | 9.364
8.5 | 0.751 | 0.07951 | -0.066 | 9.444
9 | 0.777 | 0.0818 | -0.067 | 9.504
9.5 | 0.804 | 0.08452 | -0.067 | 9.512
10 | 0.83 | 0.08702 | -0.067 | 9.543
10.5 | 0.857 | 0.09292 | -0.073 | 9.228
11 | 0.885 | 0.09781 | -0.081 | 9.052

## 40. Re 750k Mach 0.50 (2)
BIGFOIL.COM POLAR EXPORT
goe392
GOE 392 |  |  |  | Cl Max: | 1.2156 | at alpha= | 8.5 | deg
XFOIL ncrit=9 |  |  |  | L/D Max: | 115.259 | at alpha= | 2.5 | deg
Re: | 750000 |  |  | Cd Min: | 0.15542 | at alpha= | 13.5 | deg
Mach: | 0.5 |  |  | Cl=0 at alpha= | -99 | deg
|  |  |  | @ Cl=0.1, Cd= | 0.00784
|  |  |  | @ Cl=0.4, Cd= | 0.00784
|  |  |  | @ Cl=0.6, Cd= | 0.00784
alpha (deg) | Cl | Cd | Cm | Cl/Cd
0 | 0.6023 | 0.00784 | -0.131 | 76.824
0.5 | 0.6612 | 0.00787 | -0.1298 | 84.0152
1 | 0.7138 | 0.00748 | -0.1275 | 95.4278
1.5 | 0.802 | 0.00721 | -0.1327 | 111.2344
2 | 0.8597 | 0.00751 | -0.1311 | 114.474
2.5 | 0.9117 | 0.00791 | -0.1282 | 115.2592
3 | 0.9606 | 0.00847 | -0.1248 | 113.412
3.5 | 0.9642 | 0.01095 | -0.1137 | 88.0548
4 | 0.9745 | 0.01306 | -0.1036 | 74.6172
4.5 | 1.0129 | 0.01412 | -0.0982 | 71.7351
5 | 1.0431 | 0.0156 | -0.0917 | 66.8654
5.5 | 1.0601 | 0.01779 | -0.0838 | 59.5897
6 | 1.0649 | 0.02097 | -0.0758 | 50.7821
6.5 | 1.0673 | 0.025 | -0.0694 | 42.692
7 | 1.0684 | 0.02968 | -0.0641 | 35.9973
7.5 | 1.0772 | 0.03399 | -0.0582 | 31.6917
8 | 1.1204 | 0.03665 | -0.0527 | 30.5703
8.5 | 1.2156 | 0.04378 | -0.0494 | 27.7661
9 | 1.208 | 0.04985 | -0.0439 | 24.2327
9.5 | 1.1872 | 0.05681 | -0.04 | 20.8977
10 | 1.1597 | 0.06487 | -0.0384 | 17.8773
10.5 | 1.129 | 0.07396 | -0.0394 | 15.265
11 | 1.1037 | 0.08402 | -0.0427 | 13.1362
11.5 | 1.079 | 0.09613 | -0.0479 | 11.2244
12 | 1.0538 | 0.10975 | -0.055 | 9.6018
12.5 | 1.0312 | 0.12457 | -0.0637 | 8.2781
13 | 1.0146 | 0.13995 | -0.0732 | 7.2497
13.5 | 1.0073 | 0.15542 | -0.0823 | 6.4811

## 41. Re 1M Mach 0.00 (1)
BIGFOIL.COM POLAR EXPORT
goe392
GOE 392 |  |  |  | Cl Max: | 1.403 | at alpha= | 7.5 | deg
JavaFoil+Calcfoil stall+Eppler ext transition |  |  |  | L/D Max: | 161.771 | at alpha= | 3.5 | deg
Re: | 1000000 |  |  | Cd Min: | 0.00578 | at alpha= | -3 | deg
Mach: | 0 |  |  | Cl=0 at alpha= | -5.8571 | deg
|  |  |  | @ Cl=0.1, Cd= | 0.03398
|  |  |  | @ Cl=0.4, Cd= | 0.0061947
|  |  |  | @ Cl=0.6, Cd= | 0.0070453
alpha (deg) | Cl | Cd | Cm | Cl/Cd
-17.5 | -0.211 | 0.14018 | -0.03 | -1.507
-17 | -0.221 | 0.13384 | -0.031 | -1.653
-16.5 | -0.231 | 0.12907 | -0.032 | -1.792
-16 | -0.241 | 0.12195 | -0.032 | -1.979
-15.5 | -0.251 | 0.11777 | -0.033 | -2.133
-15 | -0.261 | 0.11215 | -0.033 | -2.324
-14.5 | -0.269 | 0.10723 | -0.033 | -2.513
-14 | -0.277 | 0.12522 | -0.033 | -2.215
-13.5 | -0.284 | 0.116 | -0.034 | -2.448
-13 | -0.289 | 0.10849 | -0.034 | -2.663
-12.5 | -0.292 | 0.09965 | -0.034 | -2.928
-12 | -0.292 | 0.09209 | -0.034 | -3.173
-11.5 | -0.29 | 0.08457 | -0.034 | -3.424
-11 | -0.284 | 0.07827 | -0.035 | -3.625
-10.5 | -0.274 | 0.07208 | -0.035 | -3.802
-10 | -0.26 | 0.06708 | -0.036 | -3.883
-9.5 | -0.243 | 0.06247 | -0.038 | -3.885
-9 | -0.221 | 0.05807 | -0.039 | -3.802
-8.5 | -0.195 | 0.05398 | -0.041 | -3.606
-8 | -0.165 | 0.05036 | -0.042 | -3.27
-7.5 | -0.131 | 0.04686 | -0.045 | -2.802
-7 | -0.095 | 0.04361 | -0.048 | -2.173
-6.5 | -0.056 | 0.04109 | -0.05 | -1.352
-6 | -0.014 | 0.03862 | -0.052 | -0.369
-5.5 | 0.035 | 0.0063 | -0.111 | 5.592
-5 | 0.073 | 0.03498 | -0.052 | 2.072
-4.5 | 0.117 | 0.03335 | -0.054 | 3.514
-4 | 0.162 | 0.03188 | -0.056 | 5.089
-3.5 | 0.255 | 0.00589 | -0.118 | 43.387
-3 | 0.311 | 0.00578 | -0.119 | 53.885
-2.5 | 0.367 | 0.00649 | -0.121 | 56.601
-2 | 0.424 | 0.00598 | -0.123 | 70.885
-1.5 | 0.48 | 0.00608 | -0.124 | 78.87
-1 | 0.536 | 0.00702 | -0.126 | 76.362
-0.5 | 0.592 | 0.0071 | -0.128 | 83.439
0 | 0.652 | 0.00669 | -0.129 | 97.448
0.5 | 0.708 | 0.00689 | -0.131 | 102.838
1 | 0.765 | 0.00703 | -0.132 | 108.741
1.5 | 0.822 | 0.00731 | -0.134 | 112.453
2 | 0.878 | 0.00745 | -0.135 | 117.933
2.5 | 0.935 | 0.006 | -0.137 | 155.837
3 | 0.992 | 0.00732 | -0.138 | 135.429
3.5 | 1.049 | 0.00648 | -0.139 | 161.771
4 | 1.105 | 0.00806 | -0.141 | 137.163
4.5 | 1.162 | 0.01274 | -0.142 | 91.203
5 | 1.215 | 0.01329 | -0.144 | 91.431
5.5 | 1.264 | 0.01173 | -0.145 | 107.773
6 | 1.308 | 0.0123 | -0.146 | 106.35
6.5 | 1.347 | 0.01299 | -0.148 | 103.665
7 | 1.379 | 0.01636 | -0.149 | 84.293
7.5 | 1.403 | 0.01724 | -0.15 | 81.36
8 | 1.141 | 0.04788 | -0.07 | 23.835
8.5 | 1.144 | 0.05175 | -0.063 | 22.102
9 | 1.141 | 0.05571 | -0.062 | 20.483
9.5 | 1.131 | 0.05999 | -0.062 | 18.85
10 | 1.113 | 0.06437 | -0.061 | 17.292
10.5 | 1.088 | 0.06939 | -0.061 | 15.685
11 | 1.058 | 0.07456 | -0.061 | 14.185
11.5 | 1.022 | 0.08066 | -0.06 | 12.664
12 | 0.981 | 0.08729 | -0.059 | 11.241
12.5 | 0.938 | 0.0949 | -0.06 | 9.885

## 42. Re 1M Mach 0.00 (2)
BIGFOIL.COM POLAR EXPORT
goe392
GOE 392 |  |  |  | Cl Max: | 1.0718 | at alpha= | 7 | deg
XFOIL ncrit=9 |  |  |  | L/D Max: | 125.761 | at alpha= | 2.5 | deg
Re: | 1000000 |  |  | Cd Min: | 0.02 | at alpha= | 7 | deg
Mach: | 0 |  |  | Cl=0 at alpha= | -99 | deg
|  |  |  | @ Cl=0.1, Cd= | 0.0066
|  |  |  | @ Cl=0.4, Cd= | 0.0066
|  |  |  | @ Cl=0.6, Cd= | 0.006167
alpha (deg) | Cl | Cd | Cm | Cl/Cd
0 | 0.5327 | 0.0066 | -0.1182 | 80.7121
0.5 | 0.5836 | 0.00652 | -0.1175 | 89.5092
1 | 0.6217 | 0.0057 | -0.1139 | 109.0702
2.5 | 0.8099 | 0.00644 | -0.1199 | 125.7609
3 | 0.8538 | 0.00703 | -0.1178 | 121.4509
3.5 | 0.8561 | 0.01057 | -0.1083 | 80.9934
4 | 0.9029 | 0.01109 | -0.1066 | 81.4157
4.5 | 0.9474 | 0.01174 | -0.1046 | 80.6985
5 | 0.9854 | 0.01283 | -0.1013 | 76.8044
5.5 | 1.0086 | 0.01467 | -0.0952 | 68.7526
6 | 1.0303 | 0.0162 | -0.089 | 63.5988
6.5 | 1.0507 | 0.01775 | -0.0826 | 59.1944
7 | 1.0718 | 0.02 | -0.0766 | 53.59

## 43. Re 1M Mach 0.10 (1)
BIGFOIL.COM POLAR EXPORT
goe392
GOE 392 |  |  |  | Cl Max: | 1.406 | at alpha= | 7.5 | deg
JavaFoil+Calcfoil stall+Eppler ext transition |  |  |  | L/D Max: | 162.819 | at alpha= | 3.5 | deg
Re: | 1000000 |  |  | Cd Min: | 0.00583 | at alpha= | -3 | deg
Mach: | 0.1 |  |  | Cl=0 at alpha= | -5.8571 | deg
|  |  |  | @ Cl=0.1, Cd= | 0.03395
|  |  |  | @ Cl=0.4, Cd= | 0.00627
|  |  |  | @ Cl=0.6, Cd= | 0.0071408
alpha (deg) | Cl | Cd | Cm | Cl/Cd
-17 | -0.189 | 0.13319 | -0.031 | -1.417
-16.5 | -0.2 | 0.12737 | -0.032 | -1.571
-16 | -0.212 | 0.12264 | -0.033 | -1.727
-15.5 | -0.223 | 0.11617 | -0.033 | -1.922
-15 | -0.235 | 0.11137 | -0.034 | -2.107
-14.5 | -0.245 | 0.10621 | -0.034 | -2.311
-14 | -0.256 | 0.10085 | -0.034 | -2.534
-13.5 | -0.264 | 0.12188 | -0.034 | -2.17
-13 | -0.272 | 0.11125 | -0.035 | -2.444
-12.5 | -0.277 | 0.10303 | -0.035 | -2.69
-12 | -0.28 | 0.09418 | -0.035 | -2.973
-11.5 | -0.28 | 0.08725 | -0.035 | -3.206
-11 | -0.276 | 0.07956 | -0.035 | -3.468
-10.5 | -0.268 | 0.07347 | -0.035 | -3.65
-10 | -0.256 | 0.06789 | -0.036 | -3.776
-9.5 | -0.24 | 0.06267 | -0.038 | -3.829
-9 | -0.219 | 0.05819 | -0.039 | -3.765
-8.5 | -0.194 | 0.05432 | -0.041 | -3.568
-8 | -0.164 | 0.0504 | -0.043 | -3.263
-7.5 | -0.131 | 0.04692 | -0.045 | -2.799
-7 | -0.095 | 0.04373 | -0.048 | -2.17
-6.5 | -0.056 | 0.04124 | -0.051 | -1.351
-6 | -0.014 | 0.03873 | -0.052 | -0.37
-5.5 | 0.035 | 0.00633 | -0.111 | 5.591
-5 | 0.073 | 0.03485 | -0.053 | 2.091
-4.5 | 0.118 | 0.03335 | -0.054 | 3.531
-4 | 0.163 | 0.03191 | -0.056 | 5.11
-3.5 | 0.257 | 0.00584 | -0.118 | 43.963
-3 | 0.313 | 0.00583 | -0.12 | 53.616
-2.5 | 0.369 | 0.00658 | -0.122 | 56.036
-2 | 0.426 | 0.00601 | -0.123 | 70.841
-1.5 | 0.482 | 0.00605 | -0.125 | 79.651
-1 | 0.539 | 0.00705 | -0.127 | 76.364
-0.5 | 0.595 | 0.00718 | -0.128 | 82.917
0 | 0.655 | 0.00671 | -0.13 | 97.606
0.5 | 0.712 | 0.00689 | -0.131 | 103.24
1 | 0.769 | 0.00711 | -0.133 | 108.123
1.5 | 0.826 | 0.00727 | -0.134 | 113.518
2 | 0.883 | 0.00748 | -0.136 | 117.993
2.5 | 0.94 | 0.00606 | -0.137 | 155.065
3 | 0.997 | 0.00737 | -0.139 | 135.247
3.5 | 1.054 | 0.00647 | -0.14 | 162.819
4 | 1.111 | 0.00806 | -0.141 | 137.817
4.5 | 1.168 | 0.01282 | -0.143 | 91.107
5 | 1.221 | 0.0134 | -0.144 | 91.167
5.5 | 1.27 | 0.01179 | -0.146 | 107.706
6 | 1.314 | 0.01237 | -0.147 | 106.241
6.5 | 1.352 | 0.01568 | -0.148 | 86.199
7 | 1.383 | 0.01655 | -0.15 | 83.574
7.5 | 1.406 | 0.01736 | -0.151 | 80.976
8 | 1.141 | 0.04825 | -0.068 | 23.647
8.5 | 1.142 | 0.05189 | -0.063 | 22.016
9 | 1.137 | 0.05601 | -0.062 | 20.3
9.5 | 1.123 | 0.06013 | -0.062 | 18.679
10 | 1.101 | 0.06502 | -0.061 | 16.94
10.5 | 1.072 | 0.07053 | -0.061 | 15.199
11 | 1.036 | 0.07593 | -0.06 | 13.645
11.5 | 0.994 | 0.08184 | -0.06 | 12.152
12 | 0.949 | 0.08955 | -0.06 | 10.594
12.5 | 0.9 | 0.09709 | -0.061 | 9.271

## 44. Re 1M Mach 0.10 (2)
BIGFOIL.COM POLAR EXPORT
goe392
GOE 392 |  |  |  | Cl Max: | 1.0721 | at alpha= | 7 | deg
XFOIL ncrit=9 |  |  |  | L/D Max: | 125.96 | at alpha= | 2.5 | deg
Re: | 1000000 |  |  | Cd Min: | 0.02014 | at alpha= | 7 | deg
Mach: | 0.1 |  |  | Cl=0 at alpha= | -99 | deg
|  |  |  | @ Cl=0.1, Cd= | 0.00662
|  |  |  | @ Cl=0.4, Cd= | 0.00662
|  |  |  | @ Cl=0.6, Cd= | 0.0059987
alpha (deg) | Cl | Cd | Cm | Cl/Cd
0 | 0.5352 | 0.00662 | -0.1187 | 80.8459
1 | 0.6249 | 0.00576 | -0.1144 | 108.4896
1.5 | 0.7169 | 0.00584 | -0.123 | 122.7568
2 | 0.7658 | 0.00612 | -0.1217 | 125.1307
2.5 | 0.8137 | 0.00646 | -0.1203 | 125.9598
3 | 0.8573 | 0.00708 | -0.1181 | 121.0876
3.5 | 0.8596 | 0.01061 | -0.1085 | 81.0179
4 | 0.9065 | 0.01113 | -0.1068 | 81.4465
4.5 | 0.951 | 0.01179 | -0.1047 | 80.6616
5 | 0.9887 | 0.0129 | -0.1012 | 76.6434
5.5 | 1.0112 | 0.01475 | -0.0949 | 68.5559
6 | 1.0312 | 0.01628 | -0.0883 | 63.3415
6.5 | 1.0512 | 0.01787 | -0.0818 | 58.8248
7 | 1.0721 | 0.02014 | -0.0758 | 53.2324

## 45. Re 1M Mach 0.25 (1)
BIGFOIL.COM POLAR EXPORT
goe392
GOE 392 |  |  |  | Cl Max: | 1.405 | at alpha= | 7 | deg
JavaFoil+Calcfoil stall+Eppler ext transition |  |  |  | L/D Max: | 163.845 | at alpha= | 3.5 | deg
Re: | 1000000 |  |  | Cd Min: | 0.00581 | at alpha= | -3.5 | deg
Mach: | 0.25 |  |  | Cl=0 at alpha= | -5.8296 | deg
|  |  |  | @ Cl=0.1, Cd= | 0.034102
|  |  |  | @ Cl=0.4, Cd= | 0.0063791
|  |  |  | @ Cl=0.6, Cd= | 0.0071897
alpha (deg) | Cl | Cd | Cm | Cl/Cd
-15 | -0.047 | 0.1099 | -0.037 | -0.429
-14.5 | -0.045 | 0.10316 | -0.038 | -0.433
-14 | -0.042 | 0.09745 | -0.039 | -0.433
-13.5 | -0.04 | 0.09233 | -0.04 | -0.43
-13 | -0.101 | 0.08887 | -0.04 | -1.133
-12.5 | -0.138 | 0.08605 | -0.04 | -1.606
-12 | -0.167 | 0.0826 | -0.04 | -2.022
-11.5 | -0.19 | 0.07848 | -0.039 | -2.418
-11 | -0.207 | 0.09633 | -0.039 | -2.144
-10.5 | -0.217 | 0.08504 | -0.039 | -2.549
-10 | -0.22 | 0.07554 | -0.038 | -2.911
-9.5 | -0.216 | 0.06778 | -0.038 | -3.183
-9 | -0.204 | 0.06192 | -0.039 | -3.3
-8.5 | -0.186 | 0.05651 | -0.04 | -3.291
-8 | -0.161 | 0.0521 | -0.042 | -3.093
-7.5 | -0.131 | 0.04819 | -0.045 | -2.711
-7 | -0.095 | 0.0454 | -0.048 | -2.103
-6.5 | -0.057 | 0.04181 | -0.051 | -1.351
-6 | -0.015 | 0.03903 | -0.053 | -0.374
-5.5 | 0.029 | 0.03675 | -0.055 | 0.8
-5 | 0.075 | 0.03495 | -0.055 | 2.138
-4.5 | 0.121 | 0.03339 | -0.056 | 3.621
-4 | 0.167 | 0.03202 | -0.057 | 5.228
-3.5 | 0.264 | 0.00581 | -0.121 | 45.392
-3 | 0.321 | 0.00581 | -0.123 | 55.294
-2.5 | 0.379 | 0.0066 | -0.125 | 57.411
-2 | 0.437 | 0.00599 | -0.127 | 73.051
-1.5 | 0.495 | 0.00609 | -0.128 | 81.299
-1 | 0.553 | 0.00706 | -0.13 | 78.421
-0.5 | 0.611 | 0.00722 | -0.132 | 84.732
0 | 0.673 | 0.0068 | -0.133 | 98.936
0.5 | 0.731 | 0.00703 | -0.135 | 104.054
1 | 0.79 | 0.0072 | -0.137 | 109.623
1.5 | 0.848 | 0.00738 | -0.138 | 114.888
2 | 0.907 | 0.00762 | -0.14 | 118.983
2.5 | 0.965 | 0.00611 | -0.141 | 158.098
3 | 1.024 | 0.00754 | -0.142 | 135.783
3.5 | 1.082 | 0.00661 | -0.144 | 163.845
4 | 1.141 | 0.01268 | -0.145 | 89.99
4.5 | 1.199 | 0.01328 | -0.147 | 90.313
5 | 1.254 | 0.01396 | -0.148 | 89.818
5.5 | 1.302 | 0.0121 | -0.15 | 107.617
6 | 1.345 | 0.01275 | -0.151 | 105.46
6.5 | 1.38 | 0.01644 | -0.152 | 83.911
7 | 1.405 | 0.01742 | -0.154 | 80.623
7.5 | 1.141 | 0.04529 | -0.073 | 25.189
8 | 1.137 | 0.04941 | -0.064 | 23.006
8.5 | 1.123 | 0.05371 | -0.063 | 20.909
9 | 1.095 | 0.05819 | -0.062 | 18.824
9.5 | 1.053 | 0.06333 | -0.061 | 16.632
10 | 0.997 | 0.07005 | -0.06 | 14.23
10.5 | 0.927 | 0.07717 | -0.06 | 12.016
11 | 0.846 | 0.08702 | -0.062 | 9.719
11.5 | 0.754 | 0.09843 | -0.064 | 7.662
12 | 0.655 | 0.11437 | -0.066 | 5.724

## 46. Re 1M Mach 0.25 (2)
BIGFOIL.COM POLAR EXPORT
goe392
GOE 392 |  |  |  | Cl Max: | 1.0733 | at alpha= | 7 | deg
XFOIL ncrit=9 |  |  |  | L/D Max: | 125.732 | at alpha= | 2.5 | deg
Re: | 1000000 |  |  | Cd Min: | 0.02103 | at alpha= | 7 | deg
Mach: | 0.25 |  |  | Cl=0 at alpha= | -99 | deg
|  |  |  | @ Cl=0.1, Cd= | 0.00676
|  |  |  | @ Cl=0.4, Cd= | 0.00676
|  |  |  | @ Cl=0.6, Cd= | 0.0067502
alpha (deg) | Cl | Cd | Cm | Cl/Cd
0 | 0.5482 | 0.00676 | -0.1211 | 81.0947
0.5 | 0.6013 | 0.00675 | -0.1204 | 89.0815
1 | 0.6458 | 0.00618 | -0.118 | 104.4984
1.5 | 0.7341 | 0.00599 | -0.1252 | 122.5543
2 | 0.7846 | 0.00627 | -0.1238 | 125.1356
2.5 | 0.8336 | 0.00663 | -0.1222 | 125.7315
3 | 0.8771 | 0.00733 | -0.1196 | 119.6589
3.5 | 0.8781 | 0.01079 | -0.1095 | 81.3809
4 | 0.9256 | 0.01134 | -0.1074 | 81.6226
4.5 | 0.9701 | 0.01206 | -0.1049 | 80.4395
5 | 1.0059 | 0.01324 | -0.1006 | 75.9743
5.5 | 1.0236 | 0.01501 | -0.0929 | 68.1945
6 | 1.0362 | 0.01679 | -0.0847 | 61.7153
6.5 | 1.0538 | 0.01865 | -0.0778 | 56.504
7 | 1.0733 | 0.02103 | -0.0716 | 51.0366

## 47. Re 1M Mach 0.50 (1)
BIGFOIL.COM POLAR EXPORT
goe392
GOE 392 |  |  |  | Cl Max: | 1.456 | at alpha= | 6 | deg
JavaFoil+Calcfoil stall+Eppler ext transition |  |  |  | L/D Max: | 160.276 | at alpha= | 3.5 | deg
Re: | 1000000 |  |  | Cd Min: | 0.00598 | at alpha= | -3 | deg
Mach: | 0.5 |  |  | Cl=0 at alpha= | -5.8404 | deg
|  |  |  | @ Cl=0.1, Cd= | 0.035211
|  |  |  | @ Cl=0.4, Cd= | 0.0060184
|  |  |  | @ Cl=0.6, Cd= | 0.0071437
alpha (deg) | Cl | Cd | Cm | Cl/Cd
-20 | -0.671 | 0.17979 | -0.035 | -3.731
-19.5 | -0.648 | 0.18014 | -0.036 | -3.599
-19 | -0.626 | 0.167 | -0.036 | -3.75
-18.5 | -0.604 | 0.17055 | -0.037 | -3.541
-18 | -0.581 | 0.1625 | -0.038 | -3.578
-17.5 | -0.559 | 0.1577 | -0.039 | -3.547
-17 | -0.537 | 0.15268 | -0.04 | -3.516
-16.5 | -0.514 | 0.13975 | -0.041 | -3.681
-16 | -0.492 | 0.13506 | -0.042 | -3.64
-15.5 | -0.469 | 0.13777 | -0.044 | -3.404
-15 | -0.444 | 0.12763 | -0.04 | -3.481
-14.5 | -0.421 | 0.12296 | -0.04 | -3.425
-14 | -0.398 | 0.12126 | -0.041 | -3.281
-13.5 | -0.375 | 0.1149 | -0.042 | -3.26
-13 | -0.351 | 0.11117 | -0.043 | -3.158
-12.5 | -0.327 | 0.10757 | -0.044 | -3.044
-12 | -0.304 | 0.10359 | -0.045 | -2.931
-11.5 | -0.28 | 0.10049 | -0.046 | -2.784
-11 | -0.256 | 0.09759 | -0.047 | -2.62
-10.5 | -0.232 | 0.09823 | -0.048 | -2.357
-10 | -0.207 | 0.08896 | -0.051 | -2.331
-9.5 | -0.183 | 0.0841 | -0.047 | -2.171
-9 | -0.158 | 0.07904 | -0.046 | -1.998
-8.5 | -0.133 | 0.07701 | -0.047 | -1.732
-8 | -0.109 | 0.07467 | -0.047 | -1.454
-7.5 | -0.084 | 0.06251 | -0.049 | -1.34
-7 | -0.059 | 0.06013 | -0.05 | -0.978
-6.5 | -0.047 | 0.04768 | -0.047 | -0.995
-6 | -0.015 | 0.04257 | -0.052 | -0.351
-5.5 | 0.032 | 0.03851 | -0.059 | 0.821
-5 | 0.082 | 0.03581 | -0.062 | 2.295
-4.5 | 0.134 | 0.03408 | -0.06 | 3.934
-4 | 0.186 | 0.03245 | -0.062 | 5.748
-3.5 | 0.239 | 0.03114 | -0.064 | 7.661
-3 | 0.359 | 0.00598 | -0.138 | 59.919
-2.5 | 0.423 | 0.00604 | -0.14 | 70.119
-2 | 0.489 | 0.00622 | -0.142 | 78.669
-1.5 | 0.554 | 0.00631 | -0.143 | 87.736
-1 | 0.618 | 0.00747 | -0.145 | 82.823
-0.5 | 0.683 | 0.00766 | -0.147 | 89.236
0 | 0.752 | 0.0073 | -0.149 | 103.013
0.5 | 0.817 | 0.00753 | -0.151 | 108.515
1 | 0.882 | 0.00779 | -0.153 | 113.199
1.5 | 0.947 | 0.00806 | -0.154 | 117.521
2 | 1.012 | 0.00833 | -0.156 | 121.556
2.5 | 1.077 | 0.00896 | -0.158 | 120.154
3 | 1.142 | 0.00714 | -0.159 | 159.919
3.5 | 1.207 | 0.00753 | -0.161 | 160.276
4 | 1.272 | 0.01478 | -0.163 | 86.064
4.5 | 1.337 | 0.01558 | -0.164 | 85.803
5 | 1.394 | 0.01664 | -0.166 | 83.747
5.5 | 1.436 | 0.01787 | -0.167 | 80.324
6 | 1.456 | 0.01924 | -0.169 | 75.676
6.5 | 1.149 | 0.04242 | -0.07 | 27.08
7 | 1.014 | 0.05039 | -0.063 | 20.129
7.5 | 0.698 | 0.07036 | -0.067 | 9.921
8 | 0.725 | 0.07258 | -0.068 | 9.983
8.5 | 0.751 | 0.07668 | -0.068 | 9.795
9 | 0.778 | 0.07896 | -0.069 | 9.85
9.5 | 0.804 | 0.08167 | -0.069 | 9.847
10 | 0.831 | 0.08474 | -0.07 | 9.803
10.5 | 0.858 | 0.08888 | -0.075 | 9.651
11 | 0.886 | 0.09266 | -0.082 | 9.559

## 48. Re 1M Mach 0.50 (2)
BIGFOIL.COM POLAR EXPORT
goe392
GOE 392 |  |  |  | Cl Max: | 1.196 | at alpha= | 9 | deg
XFOIL ncrit=9 |  |  |  | L/D Max: | 124.721 | at alpha= | 2.5 | deg
Re: | 1000000 |  |  | Cd Min: | 0.16636 | at alpha= | 14 | deg
Mach: | 0.5 |  |  | Cl=0 at alpha= | -99 | deg
|  |  |  | @ Cl=0.1, Cd= | 0.00733
|  |  |  | @ Cl=0.4, Cd= | 0.00733
|  |  |  | @ Cl=0.6, Cd= | 0.00733
alpha (deg) | Cl | Cd | Cm | Cl/Cd
0 | 0.6035 | 0.00733 | -0.1311 | 82.3329
0.5 | 0.6635 | 0.00742 | -0.1301 | 89.4205
1 | 0.7225 | 0.00747 | -0.129 | 96.7202
2.5 | 0.9167 | 0.00735 | -0.1293 | 124.7211
3 | 0.9597 | 0.00822 | -0.1248 | 116.7518
3.5 | 0.9411 | 0.01164 | -0.1098 | 80.8505
4 | 0.9856 | 0.01234 | -0.1053 | 79.8703
4.5 | 1.026 | 0.01327 | -0.1002 | 77.3173
5 | 1.0555 | 0.01473 | -0.0934 | 71.6565
5.5 | 1.0704 | 0.01693 | -0.0851 | 63.225
6 | 1.0682 | 0.02035 | -0.0761 | 52.4914
6.5 | 1.0603 | 0.02501 | -0.0689 | 42.395
7 | 1.077 | 0.02863 | -0.0641 | 37.6179
7.5 | 1.0962 | 0.03224 | -0.0585 | 34.0012
8 | 1.1369 | 0.03545 | -0.0526 | 32.0705
8.5 | 1.1835 | 0.0393 | -0.0477 | 30.1145
9 | 1.196 | 0.04513 | -0.0432 | 26.5012
9.5 | 1.1882 | 0.05221 | -0.0398 | 22.7581
10 | 1.169 | 0.06052 | -0.0383 | 19.3159
10.5 | 1.1428 | 0.07026 | -0.039 | 16.2653
11 | 1.1138 | 0.08143 | -0.042 | 13.678
11.5 | 1.0853 | 0.09376 | -0.0469 | 11.5753
12 | 1.0599 | 0.10673 | -0.0529 | 9.9307
12.5 | 1.0355 | 0.12098 | -0.0607 | 8.5593
13 | 1.0104 | 0.13699 | -0.0702 | 7.3757
13.5 | 0.9993 | 0.15197 | -0.0797 | 6.5756
14 | 0.9976 | 0.16636 | -0.0884 | 5.9966

## 49. Re 2M Mach 0.00 (1)
BIGFOIL.COM POLAR EXPORT
goe392
GOE 392 |  |  |  | Cl Max: | 1.426 | at alpha= | 8.5 | deg
JavaFoil+Calcfoil stall+Eppler ext transition |  |  |  | L/D Max: | 154.288 | at alpha= | 2 | deg
Re: | 2000000 |  |  | Cd Min: | 0.00524 | at alpha= | 0 | deg
Mach: | 0 |  |  | Cl=0 at alpha= | -5.8302 | deg
|  |  |  | @ Cl=0.1, Cd= | 0.00537
|  |  |  | @ Cl=0.4, Cd= | 0.0061363
|  |  |  | @ Cl=0.6, Cd= | 0.005604
alpha (deg) | Cl | Cd | Cm | Cl/Cd
-17.5 | -0.211 | 0.132 | -0.031 | -1.602
-17 | -0.221 | 0.12619 | -0.032 | -1.755
-16.5 | -0.232 | 0.11976 | -0.033 | -1.933
-16 | -0.242 | 0.11478 | -0.034 | -2.105
-15.5 | -0.252 | 0.11103 | -0.034 | -2.265
-15 | -0.261 | 0.10676 | -0.035 | -2.445
-14.5 | -0.27 | 0.10108 | -0.036 | -2.67
-14 | -0.278 | 0.09597 | -0.036 | -2.894
-13.5 | -0.284 | 0.09151 | -0.037 | -3.108
-13 | -0.289 | 0.0871 | -0.037 | -3.322
-12.5 | -0.292 | 0.08311 | -0.037 | -3.515
-12 | -0.292 | 0.07949 | -0.037 | -3.679
-11.5 | -0.29 | 0.07938 | -0.037 | -3.651
-11 | -0.284 | 0.07362 | -0.037 | -3.856
-10.5 | -0.274 | 0.06824 | -0.038 | -4.019
-10 | -0.261 | 0.06358 | -0.039 | -4.1
-9.5 | -0.243 | 0.05953 | -0.04 | -4.08
-9 | -0.221 | 0.05547 | -0.042 | -3.984
-8.5 | -0.195 | 0.05165 | -0.045 | -3.775
-8 | -0.165 | 0.04838 | -0.047 | -3.411
-7.5 | -0.132 | 0.04515 | -0.049 | -2.913
-7 | -0.095 | 0.04226 | -0.051 | -2.245
-6.5 | -0.069 | 0.00599 | -0.107 | -11.443
-6 | -0.018 | 0.00574 | -0.109 | -3.062
-5.5 | 0.035 | 0.00564 | -0.111 | 6.248
-5 | 0.089 | 0.00537 | -0.112 | 16.67
-4.5 | 0.145 | 0.00537 | -0.114 | 26.928
-4 | 0.2 | 0.00533 | -0.116 | 37.527
-3.5 | 0.256 | 0.0054 | -0.118 | 47.366
-3 | 0.311 | 0.00539 | -0.119 | 57.736
-2.5 | 0.367 | 0.00609 | -0.121 | 60.283
-2 | 0.424 | 0.00617 | -0.123 | 68.722
-1.5 | 0.48 | 0.00625 | -0.124 | 76.796
-1 | 0.536 | 0.00563 | -0.126 | 95.207
-0.5 | 0.592 | 0.00566 | -0.128 | 104.731
0 | 0.652 | 0.00524 | -0.129 | 124.46
0.5 | 0.708 | 0.0053 | -0.131 | 133.525
1 | 0.765 | 0.00548 | -0.132 | 139.691
1.5 | 0.822 | 0.00554 | -0.134 | 148.425
2 | 0.878 | 0.00569 | -0.135 | 154.288
2.5 | 0.935 | 0.00713 | -0.137 | 131.216
3 | 0.992 | 0.00667 | -0.138 | 148.772
3.5 | 1.049 | 0.00699 | -0.14 | 150.106
4 | 1.105 | 0.00728 | -0.141 | 151.768
4.5 | 1.162 | 0.01124 | -0.142 | 103.396
5 | 1.215 | 0.01172 | -0.144 | 103.667
5.5 | 1.264 | 0.01035 | -0.145 | 122.159
6 | 1.308 | 0.0109 | -0.146 | 120.031
6.5 | 1.347 | 0.01145 | -0.148 | 117.58
7 | 1.379 | 0.01204 | -0.149 | 114.493
7.5 | 1.403 | 0.01528 | -0.15 | 91.804
8 | 1.419 | 0.01591 | -0.151 | 89.203
8.5 | 1.426 | 0.01692 | -0.153 | 84.24
9 | 1.145 | 0.05318 | -0.073 | 21.529
9.5 | 1.132 | 0.05721 | -0.067 | 19.791
10 | 1.114 | 0.06165 | -0.064 | 18.067
10.5 | 1.089 | 0.0665 | -0.064 | 16.377
11 | 1.058 | 0.07103 | -0.064 | 14.898
11.5 | 1.022 | 0.07658 | -0.064 | 13.349
12 | 0.982 | 0.0815 | -0.064 | 12.048
12.5 | 0.939 | 0.08794 | -0.064 | 10.674
13 | 0.894 | 0.09465 | -0.066 | 9.441
13.5 | 0.847 | 0.10181 | -0.067 | 8.323

## 50. Re 2M Mach 0.00 (2)
BIGFOIL.COM POLAR EXPORT
goe392
GOE 392 |  |  |  | Cl Max: | 1.1486 | at alpha= | 7.5 | deg
XFOIL ncrit=9 |  |  |  | L/D Max: | 461.935 | at alpha= | -1 | deg
Re: | 2000000 |  |  | Cd Min: | 0.23775 | at alpha= | -20 | deg
Mach: | 0 |  |  | Cl=0 at alpha= | -5.7245 | deg
|  |  |  | @ Cl=0.1, Cd= | 0.0015511
|  |  |  | @ Cl=0.4, Cd= | 0.00093563
|  |  |  | @ Cl=0.6, Cd= | 0.0059198
alpha (deg) | Cl | Cd | Cm | Cl/Cd
-20 | -0.5363 | 0.23775 | 0.0037 | -2.2557
-19.5 | -0.5213 | 0.23173 | 0.0008 | -2.2496
-19 | -0.5064 | 0.22551 | -0.002 | -2.2456
-18.5 | -0.4918 | 0.21917 | -0.0048 | -2.2439
-18 | -0.4775 | 0.2128 | -0.0075 | -2.2439
-17.5 | -0.4637 | 0.20613 | -0.0101 | -2.2496
-17 | -0.4505 | 0.19977 | -0.0125 | -2.2551
-16.5 | -0.4401 | 0.19257 | -0.0147 | -2.2854
-16 | -0.4283 | 0.18672 | -0.0166 | -2.2938
-15.5 | -0.4163 | 0.18096 | -0.0185 | -2.3005
-15 | -0.4048 | 0.17507 | -0.0203 | -2.3122
-14.5 | -0.3936 | 0.16924 | -0.022 | -2.3257
-14 | -0.3833 | 0.16322 | -0.0235 | -2.3484
-13.5 | -0.3737 | 0.15714 | -0.0249 | -2.3781
-13 | -0.3649 | 0.15093 | -0.0261 | -2.4177
-12.5 | -0.3565 | 0.14483 | -0.0272 | -2.4615
-12 | -0.3484 | 0.13862 | -0.0281 | -2.5133
-11.5 | -0.3252 | 0.13054 | -0.0341 | -2.4912
-11 | -0.3036 | 0.12232 | -0.0401 | -2.482
-10.5 | -0.2816 | 0.11446 | -0.0461 | -2.4602
-10 | -0.2594 | 0.10634 | -0.0524 | -2.4393
-9.5 | -0.2395 | 0.09861 | -0.0581 | -2.4288
-9 | -0.2205 | 0.09027 | -0.0643 | -2.4427
-8.5 | -0.2035 | 0.0807 | -0.0726 | -2.5217
-8 | -0.1862 | 0.07272 | -0.0795 | -2.5605
-7.5 | -0.1475 | 0.06476 | -0.0921 | -2.2776
-7 | -0.0493 | 0.04962 | -0.1268 | -0.99355
-6.5 | -0.038 | 0.0408 | -0.1313 | -0.93137
-6 | -0.0162 | 0.03332 | -0.1327 | -0.48619
-5.5 | 0.0132 | 0.02677 | -0.1321 | 0.49309
-5 | 0.016 | 0.00174 | -0.121 | 9.1954
-4.5 | 0.0677 | 0.00162 | -0.1207 | 41.7901
-4 | 0.1193 | 0.00151 | -0.1203 | 79.0066
-3.5 | 0.1675 | 0.00116 | -0.1193 | 144.3966
-3 | 0.2194 | 0.00107 | -0.1189 | 205.0467
-2.5 | 0.272 | 0.00101 | -0.1186 | 269.3069
-2 | 0.3244 | 0.00097 | -0.1182 | 334.433
-1.5 | 0.377 | 0.00094 | -0.1179 | 401.0638
-1 | 0.4296 | 0.00093 | -0.1176 | 461.9355
0 | 0.5363 | 0.00585 | -0.1189 | 91.6752
0.5 | 0.5896 | 0.00591 | -0.1186 | 99.7631
1 | 0.6425 | 0.00596 | -0.1183 | 107.802
1.5 | 0.6911 | 0.0056 | -0.1173 | 123.4107
2 | 0.7715 | 0.00526 | -0.1236 | 146.673
2.5 | 0.819 | 0.00571 | -0.1222 | 143.4326
3 | 0.8445 | 0.00746 | -0.1167 | 113.2038
3.5 | 0.8727 | 0.00921 | -0.1116 | 94.7557
4 | 0.9193 | 0.00973 | -0.1099 | 94.481
4.5 | 0.9648 | 0.0103 | -0.1081 | 93.6699
5 | 1.01 | 0.01088 | -0.1063 | 92.8309
5.5 | 1.0523 | 0.01161 | -0.104 | 90.6374
6 | 1.0718 | 0.0136 | -0.0971 | 78.8088
6.5 | 1.1078 | 0.01445 | -0.0937 | 76.6644
7 | 1.1384 | 0.01528 | -0.0892 | 74.5026
7.5 | 1.1486 | 0.01727 | -0.0811 | 66.5084

## 51. Re 2M Mach 0.10 (1)
BIGFOIL.COM POLAR EXPORT
goe392
GOE 392 |  |  |  | Cl Max: | 1.424 | at alpha= | 8.5 | deg
JavaFoil+Calcfoil stall+Eppler ext transition |  |  |  | L/D Max: | 151.914 | at alpha= | 4 | deg
Re: | 2000000 |  |  | Cd Min: | 0.00522 | at alpha= | 0 | deg
Mach: | 0.1 |  |  | Cl=0 at alpha= | -5.8302 | deg
|  |  |  | @ Cl=0.1, Cd= | 0.0054118
|  |  |  | @ Cl=0.4, Cd= | 0.0061581
|  |  |  | @ Cl=0.6, Cd= | 0.0056783
alpha (deg) | Cl | Cd | Cm | Cl/Cd
-17 | -0.189 | 0.12694 | -0.032 | -1.488
-16.5 | -0.2 | 0.12103 | -0.033 | -1.655
-16 | -0.212 | 0.11593 | -0.034 | -1.828
-15.5 | -0.224 | 0.10929 | -0.035 | -2.045
-15 | -0.235 | 0.10641 | -0.035 | -2.208
-14.5 | -0.246 | 0.10176 | -0.036 | -2.416
-14 | -0.256 | 0.09575 | -0.037 | -2.673
-13.5 | -0.265 | 0.09137 | -0.037 | -2.899
-13 | -0.272 | 0.08792 | -0.038 | -3.097
-12.5 | -0.278 | 0.08333 | -0.038 | -3.33
-12 | -0.28 | 0.0796 | -0.038 | -3.521
-11.5 | -0.28 | 0.08021 | -0.037 | -3.49
-11 | -0.276 | 0.07473 | -0.038 | -3.695
-10.5 | -0.268 | 0.06909 | -0.038 | -3.885
-10 | -0.257 | 0.0646 | -0.039 | -3.971
-9.5 | -0.24 | 0.05986 | -0.04 | -4.012
-9 | -0.219 | 0.0557 | -0.042 | -3.937
-8.5 | -0.194 | 0.05212 | -0.044 | -3.725
-8 | -0.165 | 0.04857 | -0.047 | -3.392
-7.5 | -0.132 | 0.04527 | -0.049 | -2.906
-7 | -0.095 | 0.04238 | -0.051 | -2.243
-6.5 | -0.069 | 0.00592 | -0.108 | -11.603
-6 | -0.018 | 0.0058 | -0.109 | -3.043
-5.5 | 0.035 | 0.00559 | -0.111 | 6.337
-5 | 0.09 | 0.00543 | -0.113 | 16.557
-4.5 | 0.145 | 0.00533 | -0.115 | 27.256
-4 | 0.201 | 0.00539 | -0.116 | 37.276
-3.5 | 0.257 | 0.00535 | -0.118 | 48.042
-3 | 0.313 | 0.00546 | -0.12 | 57.317
-2.5 | 0.369 | 0.00612 | -0.122 | 60.339
-2 | 0.426 | 0.00619 | -0.123 | 68.812
-1.5 | 0.482 | 0.00632 | -0.125 | 76.251
-1 | 0.539 | 0.00564 | -0.127 | 95.5
-0.5 | 0.595 | 0.00572 | -0.128 | 104.046
0 | 0.655 | 0.00522 | -0.13 | 125.566
0.5 | 0.712 | 0.00534 | -0.131 | 133.289
1 | 0.769 | 0.00542 | -0.133 | 141.921
1.5 | 0.826 | 0.00559 | -0.135 | 147.649
2 | 0.883 | 0.00667 | -0.136 | 132.287
2.5 | 0.94 | 0.00719 | -0.137 | 130.618
3 | 0.997 | 0.00672 | -0.139 | 148.341
3.5 | 1.054 | 0.007 | -0.14 | 150.439
4 | 1.111 | 0.00731 | -0.142 | 151.914
4.5 | 1.168 | 0.0113 | -0.143 | 103.307
5 | 1.221 | 0.0118 | -0.144 | 103.478
5.5 | 1.27 | 0.01039 | -0.146 | 122.263
6 | 1.314 | 0.01095 | -0.147 | 119.94
6.5 | 1.352 | 0.01152 | -0.148 | 117.372
7 | 1.383 | 0.01214 | -0.15 | 113.927
7.5 | 1.406 | 0.01541 | -0.151 | 91.255
8 | 1.42 | 0.01613 | -0.152 | 88.026
8.5 | 1.424 | 0.01699 | -0.153 | 83.825
9 | 1.14 | 0.05363 | -0.072 | 21.258
9.5 | 1.124 | 0.05779 | -0.065 | 19.45
10 | 1.102 | 0.06228 | -0.065 | 17.697
10.5 | 1.073 | 0.06701 | -0.064 | 16.008
11 | 1.037 | 0.07172 | -0.064 | 14.456
11.5 | 0.995 | 0.07687 | -0.064 | 12.945
12 | 0.949 | 0.08288 | -0.064 | 11.454
12.5 | 0.901 | 0.09012 | -0.065 | 9.994
13 | 0.85 | 0.09693 | -0.067 | 8.769
13.5 | 0.798 | 0.10563 | -0.068 | 7.559

## 52. Re 2M Mach 0.10 (2)
BIGFOIL.COM POLAR EXPORT
goe392
GOE 392 |  |  |  | Cl Max: | 1.3508 | at alpha= | 10 | deg
XFOIL ncrit=9 |  |  |  | L/D Max: | 1220 | at alpha= | 2.5 | deg
Re: | 2000000 |  |  | Cd Min: | 0.04365 | at alpha= | 10.5 | deg
Mach: | 0.1 |  |  | Cl=0 at alpha= | -99 | deg
|  |  |  | @ Cl=0.1, Cd= | 0.00587
|  |  |  | @ Cl=0.4, Cd= | 0.00587
|  |  |  | @ Cl=0.6, Cd= | 0.0059472
alpha (deg) | Cl | Cd | Cm | Cl/Cd
0 | 0.5388 | 0.00587 | -0.1194 | 91.7888
0.5 | 0.5923 | 0.00594 | -0.1191 | 99.7138
1 | 0.6455 | 0.00599 | -0.1188 | 107.7629
1.5 | 0.6947 | 0.00564 | -0.1178 | 123.1738
2.5 | 0.8052 | 0.00066 | -0.1183 | 1220
3 | 0.8155 | 0.00115 | -0.11 | 709.1304
3.5 | 0.8564 | 0.00137 | -0.1074 | 625.1095
4 | 0.9015 | 0.00153 | -0.1056 | 589.2157
4.5 | 0.9462 | 0.00169 | -0.1038 | 559.8817
5 | 0.9889 | 0.00192 | -0.1016 | 515.0521
5.5 | 1.028 | 0.00223 | -0.0988 | 460.9865
6 | 1.0415 | 0.00319 | -0.0912 | 326.489
6.5 | 1.0695 | 0.0036 | -0.0863 | 297.0833
7 | 1.0911 | 0.00418 | -0.0805 | 261.0287
7.5 | 1.0888 | 0.00616 | -0.071 | 176.7532
8.5 | 1.2755 | 0.03384 | -0.083 | 37.6921
9 | 1.3018 | 0.03746 | -0.0781 | 34.7517
9.5 | 1.3373 | 0.03734 | -0.0746 | 35.8141
10 | 1.3508 | 0.04016 | -0.0693 | 33.6355
10.5 | 1.3498 | 0.04365 | -0.062 | 30.9233

## 53. Re 2M Mach 0.25 (1)
BIGFOIL.COM POLAR EXPORT
goe392
GOE 392 |  |  |  | Cl Max: | 1.418 | at alpha= | 7.5 | deg
JavaFoil+Calcfoil stall+Eppler ext transition |  |  |  | L/D Max: | 152.664 | at alpha= | 1.5 | deg
Re: | 2000000 |  |  | Cd Min: | 0.00521 | at alpha= | 0 | deg
Mach: | 0.25 |  |  | Cl=0 at alpha= | -5.8333 | deg
|  |  |  | @ Cl=0.1, Cd= | 0.0053588
|  |  |  | @ Cl=0.4, Cd= | 0.006142
|  |  |  | @ Cl=0.6, Cd= | 0.08306
alpha (deg) | Cl | Cd | Cm | Cl/Cd
-15 | -0.047 | 0.10429 | -0.037 | -0.452
-14.5 | -0.045 | 0.09898 | -0.038 | -0.452
-14 | -0.042 | 0.09385 | -0.039 | -0.45
-13.5 | -0.04 | 0.08852 | -0.04 | -0.449
-13 | -0.101 | 0.0852 | -0.041 | -1.182
-12.5 | -0.138 | 0.08218 | -0.041 | -1.683
-12 | -0.167 | 0.07809 | -0.042 | -2.141
-11.5 | -0.19 | 0.07498 | -0.042 | -2.535
-11 | -0.207 | 0.07185 | -0.042 | -2.879
-10.5 | -0.217 | 0.06802 | -0.041 | -3.19
-10 | -0.22 | 0.07049 | -0.04 | -3.122
-9.5 | -0.216 | 0.06348 | -0.04 | -3.402
-9 | -0.205 | 0.05874 | -0.041 | -3.482
-8.5 | -0.186 | 0.05416 | -0.043 | -3.436
-8 | -0.161 | 0.05006 | -0.046 | -3.223
-7.5 | -0.131 | 0.04682 | -0.049 | -2.795
-7 | -0.096 | 0.04309 | -0.051 | -2.219
-6.5 | -0.057 | 0.04043 | -0.053 | -1.399
-6 | -0.018 | 0.00584 | -0.112 | -3.081
-5.5 | 0.036 | 0.00564 | -0.114 | 6.421
-5 | 0.092 | 0.00537 | -0.116 | 17.159
-4.5 | 0.149 | 0.00529 | -0.118 | 28.172
-4 | 0.206 | 0.00533 | -0.12 | 38.718
-3.5 | 0.264 | 0.00538 | -0.121 | 48.995
-3 | 0.321 | 0.00541 | -0.123 | 59.413
-2.5 | 0.379 | 0.00611 | -0.125 | 62.077
-2 | 0.438 | 0.0062 | -0.127 | 70.572
-1.5 | 0.495 | 0.0063 | -0.128 | 78.631
-1 | 0.553 | 0.00558 | -0.13 | 99.212
-0.5 | 0.612 | 0.00569 | -0.132 | 107.497
0 | 0.673 | 0.00521 | -0.133 | 129.134
0.5 | 0.731 | 0.00531 | -0.135 | 137.644
1 | 0.79 | 0.00542 | -0.137 | 145.795
1.5 | 0.848 | 0.00556 | -0.138 | 152.664
2 | 0.907 | 0.00681 | -0.14 | 133.136
2.5 | 0.965 | 0.00735 | -0.141 | 131.259
3 | 1.024 | 0.00693 | -0.143 | 147.776
3.5 | 1.082 | 0.00725 | -0.144 | 149.389
4 | 1.141 | 0.00929 | -0.145 | 122.799
4.5 | 1.199 | 0.01172 | -0.147 | 102.338
5 | 1.254 | 0.01232 | -0.148 | 101.779
5.5 | 1.302 | 0.01067 | -0.15 | 121.998
6 | 1.345 | 0.0113 | -0.151 | 118.997
6.5 | 1.38 | 0.01193 | -0.152 | 115.645
7 | 1.405 | 0.01258 | -0.154 | 111.645
7.5 | 1.418 | 0.01636 | -0.155 | 86.654
8 | 1.417 | 0.01706 | -0.156 | 83.055
8.5 | 1.125 | 0.05153 | -0.069 | 21.826
9 | 1.096 | 0.05554 | -0.065 | 19.735
9.5 | 1.054 | 0.06043 | -0.065 | 17.442
10 | 0.998 | 0.06587 | -0.064 | 15.144
10.5 | 0.928 | 0.07238 | -0.064 | 12.819
11 | 0.846 | 0.08046 | -0.066 | 10.519
11.5 | 0.755 | 0.09044 | -0.068 | 8.345
12 | 0.656 | 0.07961 | -0.073 | 8.236
12.5 | 0.551 | 0.08306 | -0.079 | 6.629

## 54. Re 2M Mach 0.25 (2)
BIGFOIL.COM POLAR EXPORT
goe392
GOE 392 |  |  |  | Cl Max: | 1.3252 | at alpha= | 9.5 | deg
XFOIL ncrit=9 |  |  |  | L/D Max: | 137.368 | at alpha= | 2 | deg
Re: | 2000000 |  |  | Cd Min: | 0.07053 | at alpha= | 12 | deg
Mach: | 0.25 |  |  | Cl=0 at alpha= | -99 | deg
|  |  |  | @ Cl=0.1, Cd= | 0.00597
|  |  |  | @ Cl=0.4, Cd= | 0.00597
|  |  |  | @ Cl=0.6, Cd= | 0.0060215
alpha (deg) | Cl | Cd | Cm | Cl/Cd
0 | 0.5526 | 0.00597 | -0.122 | 92.5628
0.5 | 0.6078 | 0.00603 | -0.1217 | 100.796
1 | 0.6628 | 0.00608 | -0.1213 | 109.0132
1.5 | 0.716 | 0.00597 | -0.1208 | 119.933
2 | 0.7569 | 0.00551 | -0.1175 | 137.3684
3 | 0.8614 | 0.00808 | -0.1173 | 106.6089
3.5 | 0.8966 | 0.0094 | -0.1131 | 95.383
4 | 0.9439 | 0.00997 | -0.111 | 94.674
4.5 | 0.9901 | 0.01058 | -0.1088 | 93.5822
5 | 1.0339 | 0.0113 | -0.106 | 91.4956
5.5 | 1.0738 | 0.01218 | -0.1026 | 88.1609
6 | 1.0761 | 0.01446 | -0.0919 | 74.4191
6.5 | 1.1101 | 0.01528 | -0.0875 | 72.6505
7 | 1.1254 | 0.01711 | -0.08 | 65.7744
7.5 | 1.1397 | 0.0208 | -0.0724 | 54.7933
8 | 1.2551 | 0.03112 | -0.0825 | 40.331
8.5 | 1.2852 | 0.0358 | -0.0778 | 35.8994
9 | 1.2996 | 0.04032 | -0.0711 | 32.2321
9.5 | 1.3252 | 0.04036 | -0.0651 | 32.8345
10 | 1.3158 | 0.04343 | -0.0562 | 30.297
10.5 | 1.2978 | 0.04768 | -0.0478 | 27.219
11 | 1.2347 | 0.05698 | -0.0389 | 21.669
11.5 | 1.202 | 0.06423 | -0.0352 | 18.714
12 | 1.193 | 0.07053 | -0.0331 | 16.9148

## 55. Re 2M Mach 0.50 (1)
BIGFOIL.COM POLAR EXPORT
goe392
GOE 392 |  |  |  | Cl Max: | 1.456 | at alpha= | 6 | deg
JavaFoil+Calcfoil stall+Eppler ext transition |  |  |  | L/D Max: | 152.913 | at alpha= | 1 | deg
Re: | 2000000 |  |  | Cd Min: | 0.00544 | at alpha= | 0 | deg
Mach: | 0.5 |  |  | Cl=0 at alpha= | -5.8404 | deg
|  |  |  | @ Cl=0.1, Cd= | 0.0060978
|  |  |  | @ Cl=0.4, Cd= | 0.0063541
|  |  |  | @ Cl=0.6, Cd= | 0.0060026
alpha (deg) | Cl | Cd | Cm | Cl/Cd
-20 | -0.674 | 0.16218 | -0.038 | -4.153
-19.5 | -0.65 | 0.16332 | -0.037 | -3.977
-19 | -0.627 | 0.15372 | -0.038 | -4.081
-18.5 | -0.605 | 0.15319 | -0.038 | -3.948
-18 | -0.582 | 0.15021 | -0.039 | -3.877
-17.5 | -0.56 | 0.14727 | -0.04 | -3.804
-17 | -0.537 | 0.13886 | -0.041 | -3.871
-16.5 | -0.515 | 0.12844 | -0.042 | -4.009
-16 | -0.492 | 0.12404 | -0.043 | -3.967
-15.5 | -0.47 | 0.12523 | -0.045 | -3.75
-15 | -0.445 | 0.11888 | -0.042 | -3.742
-14.5 | -0.421 | 0.11413 | -0.042 | -3.693
-14 | -0.398 | 0.11151 | -0.043 | -3.571
-13.5 | -0.375 | 0.10476 | -0.044 | -3.578
-13 | -0.351 | 0.10121 | -0.045 | -3.471
-12.5 | -0.328 | 0.09779 | -0.046 | -3.351
-12 | -0.304 | 0.09371 | -0.047 | -3.243
-11.5 | -0.28 | 0.09083 | -0.048 | -3.083
-11 | -0.256 | 0.08821 | -0.049 | -2.902
-10.5 | -0.232 | 0.08678 | -0.05 | -2.671
-10 | -0.207 | 0.08127 | -0.051 | -2.553
-9.5 | -0.183 | 0.07672 | -0.049 | -2.382
-9 | -0.158 | 0.06846 | -0.049 | -2.31
-8.5 | -0.133 | 0.06087 | -0.05 | -2.193
-8 | -0.109 | 0.05548 | -0.051 | -1.96
-7.5 | -0.084 | 0.04873 | -0.053 | -1.721
-7 | -0.059 | 0.04537 | -0.054 | -1.297
-6.5 | -0.047 | 0.04518 | -0.05 | -1.05
-6 | -0.015 | 0.04063 | -0.056 | -0.368
-5.5 | 0.032 | 0.03723 | -0.061 | 0.85
-5 | 0.101 | 0.00564 | -0.13 | 17.975
-4.5 | 0.134 | 0.03325 | -0.062 | 4.036
-4 | 0.23 | 0.00618 | -0.134 | 37.209
-3.5 | 0.294 | 0.0055 | -0.136 | 53.469
-3 | 0.359 | 0.00629 | -0.138 | 57.029
-2.5 | 0.423 | 0.00639 | -0.14 | 66.232
-2 | 0.489 | 0.00649 | -0.142 | 75.404
-1.5 | 0.554 | 0.00659 | -0.143 | 83.972
-1 | 0.619 | 0.00576 | -0.145 | 107.411
-0.5 | 0.684 | 0.00585 | -0.147 | 116.81
0 | 0.752 | 0.00544 | -0.149 | 138.082
0.5 | 0.817 | 0.00558 | -0.151 | 146.309
1 | 0.882 | 0.00577 | -0.153 | 152.913
1.5 | 0.947 | 0.0072 | -0.154 | 131.512
2 | 1.012 | 0.0076 | -0.156 | 133.255
2.5 | 1.077 | 0.00824 | -0.158 | 130.65
3 | 1.142 | 0.00863 | -0.16 | 132.346
3.5 | 1.207 | 0.00834 | -0.161 | 144.693
4 | 1.272 | 0.01307 | -0.163 | 97.329
4.5 | 1.337 | 0.01381 | -0.164 | 96.784
5 | 1.394 | 0.01184 | -0.166 | 117.709
5.5 | 1.436 | 0.0128 | -0.167 | 112.141
6 | 1.456 | 0.01712 | -0.169 | 85.064
6.5 | 1.432 | 0.01855 | -0.17 | 77.17
7 | 1.015 | 0.04711 | -0.067 | 21.542
7.5 | 0.698 | 0.06493 | -0.071 | 10.757
8 | 0.725 | 0.06715 | -0.071 | 10.799
8.5 | 0.752 | 0.06893 | -0.072 | 10.904
9 | 0.778 | 0.07121 | -0.072 | 10.929
9.5 | 0.805 | 0.07389 | -0.073 | 10.891
10 | 0.831 | 0.07739 | -0.074 | 10.742
10.5 | 0.859 | 0.08063 | -0.08 | 10.652
11 | 0.886 | 0.08706 | -0.085 | 10.181

## 56. Re 2M Mach 0.50 (2)
BIGFOIL.COM POLAR EXPORT
goe392
GOE 392 |  |  |  | Cl Max: | 1.223 | at alpha= | 9 | deg
XFOIL ncrit=9 |  |  |  | L/D Max: | 128.045 | at alpha= | 2 | deg
Re: | 2000000 |  |  | Cd Min: | 0.26003 | at alpha= | -20 | deg
Mach: | 0.5 |  |  | Cl=0 at alpha= | -7.6211 | deg
|  |  |  | @ Cl=0.1, Cd= | 0.027915
|  |  |  | @ Cl=0.4, Cd= | 0.0073666
|  |  |  | @ Cl=0.6, Cd= | 0.00654
alpha (deg) | Cl | Cd | Cm | Cl/Cd
-20 | -0.5816 | 0.26003 | 0.0058 | -2.2367
-19.5 | -0.562 | 0.25257 | 0.0021 | -2.2251
-19 | -0.5426 | 0.24498 | -0.0015 | -2.2149
-18.5 | -0.5235 | 0.23743 | -0.005 | -2.2049
-18 | -0.5049 | 0.23003 | -0.0082 | -2.1949
-17.5 | -0.4868 | 0.22258 | -0.0113 | -2.1871
-17 | -0.4692 | 0.21534 | -0.0142 | -2.1789
-16.5 | -0.4538 | 0.20803 | -0.0167 | -2.1814
-16 | -0.4369 | 0.20121 | -0.0193 | -2.1714
-15.5 | -0.4203 | 0.19447 | -0.0217 | -2.1613
-15 | -0.4046 | 0.18761 | -0.0238 | -2.1566
-14.5 | -0.3891 | 0.18082 | -0.0258 | -2.1519
-14 | -0.3737 | 0.17404 | -0.0276 | -2.1472
-13.5 | -0.3597 | 0.16736 | -0.0293 | -2.1493
-13 | -0.347 | 0.16066 | -0.0308 | -2.1598
-12 | -0.2955 | 0.14386 | -0.0426 | -2.0541
-11.5 | -0.267 | 0.13519 | -0.0496 | -1.975
-11 | -0.24 | 0.12656 | -0.0563 | -1.8963
-10.5 | -0.2157 | 0.11864 | -0.0618 | -1.8181
-10 | -0.1914 | 0.11054 | -0.0676 | -1.7315
-9.5 | -0.1644 | 0.10245 | -0.0743 | -1.6047
-9 | -0.1439 | 0.09359 | -0.0806 | -1.5376
-8 | -0.0707 | 0.07815 | -0.099 | -0.90467
-7.5 | 0.0226 | 0.06608 | -0.127 | 0.34201
-7 | 0.0334 | 0.06048 | -0.1291 | 0.55225
-6.5 | 0.0379 | 0.05488 | -0.1303 | 0.6906
-6 | 0.0425 | 0.04883 | -0.1337 | 0.87037
-5.5 | 0.0614 | 0.04084 | -0.1412 | 1.5034
-5 | 0.0881 | 0.03227 | -0.1472 | 2.7301
-4.5 | 0.1107 | 0.024 | -0.1492 | 4.6125
-4 | 0.1507 | 0.01752 | -0.1475 | 8.6016
-3.5 | 0.1979 | 0.01236 | -0.144 | 16.0113
-3 | 0.2505 | 0.00909 | -0.1406 | 27.5578
-2.5 | 0.3093 | 0.00801 | -0.1385 | 38.6142
-2 | 0.3697 | 0.00747 | -0.1369 | 49.4913
-1 | 0.4928 | 0.00705 | -0.1347 | 69.9007
-0.5 | 0.555 | 0.00704 | -0.134 | 78.8352
0 | 0.6117 | 0.00641 | -0.1327 | 95.429
0.5 | 0.6733 | 0.00644 | -0.1321 | 104.5497
1 | 0.735 | 0.00654 | -0.1314 | 112.3853
1.5 | 0.7962 | 0.00664 | -0.1306 | 119.9096
2 | 0.8515 | 0.00665 | -0.1288 | 128.0451
3 | 0.9359 | 0.00898 | -0.1213 | 104.2205
3.5 | 0.9713 | 0.01018 | -0.1153 | 95.4126
4 | 1.0154 | 0.01082 | -0.1105 | 93.8447
4.5 | 1.0539 | 0.01172 | -0.1048 | 89.9232
5 | 1.0868 | 0.01294 | -0.0981 | 83.9876
5.5 | 1.1137 | 0.01447 | -0.091 | 76.9661
6 | 1.1248 | 0.01693 | -0.0824 | 66.4383
6.5 | 1.109 | 0.02155 | -0.073 | 51.4617
7 | 1.125 | 0.0251 | -0.0675 | 44.8207
7.5 | 1.1418 | 0.02874 | -0.0607 | 39.7286
8 | 1.1796 | 0.0321 | -0.0544 | 36.7477
8.5 | 1.2221 | 0.03667 | -0.0487 | 33.327
9 | 1.223 | 0.04252 | -0.0435 | 28.7629
9.5 | 1.2056 | 0.04944 | -0.04 | 24.3851
10 | 1.1813 | 0.05776 | -0.0382 | 20.4519
10.5 | 1.1527 | 0.06747 | -0.0386 | 17.0846
11 | 1.1072 | 0.08055 | -0.0418 | 13.7455
11.5 | 1.078 | 0.0929 | -0.0468 | 11.6039
12 | 1.0513 | 0.10629 | -0.0536 | 9.8909
12.5 | 1.0275 | 0.12072 | -0.0616 | 8.5114
13 | 1.0101 | 0.13555 | -0.0706 | 7.4519
13.5 | 0.9993 | 0.15078 | -0.0798 | 6.6275
14 | 0.9982 | 0.16536 | -0.0881 | 6.0365

## 57. Re 3M Mach 0.00 (1)
BIGFOIL.COM POLAR EXPORT
goe392
GOE 392 |  |  |  | Cl Max: | 1.426 | at alpha= | 8.5 | deg
JavaFoil+Calcfoil stall+Eppler ext transition |  |  |  | L/D Max: | 157.604 | at alpha= | 4 | deg
Re: | 3000000 |  |  | Cd Min: | 0.00491 | at alpha= | 0 | deg
Mach: | 0 |  |  | Cl=0 at alpha= | -5.8302 | deg
|  |  |  | @ Cl=0.1, Cd= | 0.0051738
|  |  |  | @ Cl=0.4, Cd= | 0.0058447
|  |  |  | @ Cl=0.6, Cd= | 0.005352
alpha (deg) | Cl | Cd | Cm | Cl/Cd
-17 | -0.222 | 0.1231 | -0.032 | -1.799
-16.5 | -0.232 | 0.11766 | -0.033 | -1.969
-16 | -0.242 | 0.11279 | -0.034 | -2.143
-15.5 | -0.252 | 0.10827 | -0.035 | -2.324
-15 | -0.261 | 0.10344 | -0.036 | -2.525
-14.5 | -0.27 | 0.09835 | -0.036 | -2.745
-14 | -0.278 | 0.09389 | -0.037 | -2.96
-13.5 | -0.285 | 0.08901 | -0.038 | -3.197
-13 | -0.29 | 0.08567 | -0.038 | -3.38
-12.5 | -0.292 | 0.08122 | -0.038 | -3.6
-12 | -0.293 | 0.07731 | -0.039 | -3.786
-11.5 | -0.29 | 0.0743 | -0.039 | -3.904
-11 | -0.284 | 0.07126 | -0.038 | -3.986
-10.5 | -0.274 | 0.06688 | -0.039 | -4.103
-10 | -0.261 | 0.06243 | -0.04 | -4.178
-9.5 | -0.243 | 0.05831 | -0.043 | -4.17
-9 | -0.221 | 0.05463 | -0.044 | -4.049
-8.5 | -0.195 | 0.05061 | -0.046 | -3.855
-8 | -0.165 | 0.04741 | -0.048 | -3.483
-7.5 | -0.132 | 0.04437 | -0.05 | -2.965
-7 | -0.117 | 0.00624 | -0.105 | -18.727
-6.5 | -0.069 | 0.00595 | -0.107 | -11.523
-6 | -0.018 | 0.00542 | -0.109 | -3.244
-5.5 | 0.035 | 0.00532 | -0.111 | 6.632
-5 | 0.089 | 0.00516 | -0.112 | 17.343
-4.5 | 0.145 | 0.00523 | -0.114 | 27.672
-4 | 0.2 | 0.00518 | -0.116 | 38.623
-3.5 | 0.256 | 0.00573 | -0.118 | 44.583
-3 | 0.311 | 0.00576 | -0.119 | 54.032
-2.5 | 0.367 | 0.00581 | -0.121 | 63.195
-2 | 0.424 | 0.00587 | -0.123 | 72.205
-1.5 | 0.48 | 0.00591 | -0.124 | 81.2
-1 | 0.536 | 0.00539 | -0.126 | 99.481
-0.5 | 0.592 | 0.00542 | -0.128 | 109.371
0 | 0.652 | 0.00491 | -0.129 | 132.768
0.5 | 0.708 | 0.00502 | -0.131 | 141.058
1 | 0.765 | 0.00514 | -0.132 | 148.849
1.5 | 0.822 | 0.0062 | -0.134 | 132.611
2 | 0.878 | 0.00647 | -0.135 | 135.738
2.5 | 0.935 | 0.00695 | -0.137 | 134.551
3 | 0.992 | 0.00717 | -0.138 | 138.377
3.5 | 1.049 | 0.00723 | -0.14 | 145.026
4 | 1.105 | 0.00701 | -0.141 | 157.604
4.5 | 1.162 | 0.00872 | -0.142 | 133.186
5 | 1.215 | 0.01093 | -0.144 | 111.229
5.5 | 1.264 | 0.00963 | -0.145 | 131.299
6 | 1.308 | 0.01014 | -0.146 | 129.003
6.5 | 1.347 | 0.01065 | -0.148 | 126.43
7 | 1.379 | 0.0112 | -0.149 | 123.089
7.5 | 1.403 | 0.0142 | -0.15 | 98.819
8 | 1.419 | 0.01482 | -0.151 | 95.751
8.5 | 1.426 | 0.01574 | -0.153 | 90.55
9 | 1.423 | 0.01662 | -0.154 | 85.581
9.5 | 1.41 | 0.0172 | -0.155 | 81.992
10 | 1.116 | 0.05986 | -0.071 | 18.645
10.5 | 1.089 | 0.06465 | -0.065 | 16.851
11 | 1.059 | 0.06969 | -0.065 | 15.19
11.5 | 1.023 | 0.07451 | -0.065 | 13.723
12 | 0.982 | 0.07948 | -0.065 | 12.359
12.5 | 0.939 | 0.08569 | -0.066 | 10.959
13 | 0.894 | 0.09141 | -0.067 | 9.779
13.5 | 0.848 | 0.09895 | -0.068 | 8.565

## 58. Re 3M Mach 0.00 (2)
BIGFOIL.COM POLAR EXPORT
goe392
GOE 392 |  |  |  | Cl Max: | 1.3918 | at alpha= | 11 | deg
XFOIL ncrit=9 |  |  |  | L/D Max: | 576.19 | at alpha= | -0.5 | deg
Re: | 3000000 |  |  | Cd Min: | 0.17568 | at alpha= | 16 | deg
Mach: | 0 |  |  | Cl=0 at alpha= | -5.1437 | deg
|  |  |  | @ Cl=0.1, Cd= | 0.0011535
|  |  |  | @ Cl=0.4, Cd= | 0.00089189
|  |  |  | @ Cl=0.6, Cd= | 0.0055665
alpha (deg) | Cl | Cd | Cm | Cl/Cd
-7.5 | -0.0873 | 0.0518 | -0.1233 | -1.6853
-7 | -0.0841 | 0.04044 | -0.1313 | -2.0796
-5.5 | -0.0352 | 0.0018 | -0.1215 | -19.5556
-5 | 0.0142 | 0.00146 | -0.1209 | 9.726
-4.5 | 0.0634 | 0.00121 | -0.1202 | 52.3967
-4 | 0.1152 | 0.00113 | -0.1198 | 101.9469
-3.5 | 0.1673 | 0.00104 | -0.1195 | 160.8654
-3 | 0.2196 | 0.00096 | -0.1191 | 228.75
-2.5 | 0.2725 | 0.00093 | -0.1189 | 293.0108
-2 | 0.3254 | 0.0009 | -0.1186 | 361.5556
-1.5 | 0.3785 | 0.0009 | -0.1184 | 420.5556
-1 | 0.4315 | 0.00088 | -0.1182 | 490.3409
-0.5 | 0.484 | 0.00084 | -0.1179 | 576.1905
0 | 0.5395 | 0.00553 | -0.1196 | 97.5588
0.5 | 0.593 | 0.00556 | -0.1194 | 106.6547
1 | 0.6469 | 0.00561 | -0.1193 | 115.3119
1.5 | 0.6995 | 0.0057 | -0.1189 | 122.7193
2 | 0.7475 | 0.00556 | -0.1178 | 134.4424
2.5 | 0.7868 | 0.00556 | -0.1147 | 141.5108
3 | 0.8336 | 0.00822 | -0.1148 | 101.4112
3.5 | 0.8826 | 0.00856 | -0.1136 | 103.1075
4 | 0.9305 | 0.00897 | -0.1122 | 103.7347
4.5 | 0.9785 | 0.00936 | -0.111 | 104.5406
5 | 1.0203 | 0.01017 | -0.1084 | 100.3245
5.5 | 1.0648 | 0.01075 | -0.1065 | 99.0512
6 | 1.1065 | 0.01147 | -0.1041 | 96.469
6.5 | 1.1454 | 0.0123 | -0.1012 | 93.122
7 | 1.1922 | 0.01259 | -0.1001 | 94.6942
8 | 1.1977 | 0.01728 | -0.0806 | 69.3113
8.5 | 1.2179 | 0.01974 | -0.075 | 61.6971
9 | 1.3062 | 0.03247 | -0.0811 | 40.2279
9.5 | 1.3397 | 0.03404 | -0.0776 | 39.3566
10 | 1.3677 | 0.03757 | -0.0735 | 36.404
10.5 | 1.3874 | 0.04217 | -0.0683 | 32.9002
11 | 1.3918 | 0.04541 | -0.0618 | 30.6496
11.5 | 1.3735 | 0.04944 | -0.0521 | 27.7811
12 | 1.367 | 0.05156 | -0.046 | 26.5128
12.5 | 1.3282 | 0.05857 | -0.0384 | 22.6771
13 | 1.3122 | 0.06277 | -0.0353 | 20.9049
13.5 | 1.2819 | 0.06967 | -0.0333 | 18.3996
14 | 1.234 | 0.08065 | -0.0334 | 15.3007
14.5 | 1.1919 | 0.09187 | -0.0366 | 12.9738
15 | 1.1455 | 0.10625 | -0.0427 | 10.7812
15.5 | 1.0999 | 0.12328 | -0.0518 | 8.922
16 | 0.9767 | 0.17568 | -0.081 | 5.5595

## 59. Re 3M Mach 0.10 (1)
BIGFOIL.COM POLAR EXPORT
goe392
GOE 392 |  |  |  | Cl Max: | 1.424 | at alpha= | 8.5 | deg
JavaFoil+Calcfoil stall+Eppler ext transition |  |  |  | L/D Max: | 158.336 | at alpha= | 4 | deg
Re: | 3000000 |  |  | Cd Min: | 0.00489 | at alpha= | 0 | deg
Mach: | 0.1 |  |  | Cl=0 at alpha= | -5.8302 | deg
|  |  |  | @ Cl=0.1, Cd= | 0.0051809
|  |  |  | @ Cl=0.4, Cd= | 0.0058726
|  |  |  | @ Cl=0.6, Cd= | 0.0053483
alpha (deg) | Cl | Cd | Cm | Cl/Cd
-17 | -0.189 | 0.12335 | -0.033 | -1.532
-16.5 | -0.2 | 0.1177 | -0.034 | -1.703
-16 | -0.212 | 0.11259 | -0.034 | -1.883
-15.5 | -0.224 | 0.10785 | -0.035 | -2.074
-15 | -0.235 | 0.10328 | -0.036 | -2.276
-14.5 | -0.246 | 0.09878 | -0.037 | -2.49
-14 | -0.256 | 0.09361 | -0.037 | -2.736
-13.5 | -0.265 | 0.08965 | -0.038 | -2.957
-13 | -0.272 | 0.08558 | -0.039 | -3.184
-12.5 | -0.278 | 0.08174 | -0.039 | -3.398
-12 | -0.281 | 0.07737 | -0.039 | -3.626
-11.5 | -0.28 | 0.074 | -0.039 | -3.786
-11 | -0.276 | 0.0707 | -0.039 | -3.909
-10.5 | -0.269 | 0.06742 | -0.039 | -3.983
-10 | -0.257 | 0.0629 | -0.04 | -4.08
-9.5 | -0.24 | 0.05919 | -0.042 | -4.061
-9 | -0.22 | 0.05463 | -0.044 | -4.019
-8.5 | -0.194 | 0.0513 | -0.046 | -3.787
-8 | -0.165 | 0.04765 | -0.048 | -3.46
-7.5 | -0.132 | 0.04447 | -0.05 | -2.96
-7 | -0.117 | 0.00624 | -0.106 | -18.753
-6.5 | -0.069 | 0.00601 | -0.108 | -11.433
-6 | -0.018 | 0.00545 | -0.109 | -3.241
-5.5 | 0.035 | 0.00565 | -0.111 | 6.27
-5 | 0.09 | 0.00519 | -0.113 | 17.337
-4.5 | 0.145 | 0.00514 | -0.115 | 28.279
-4 | 0.201 | 0.00523 | -0.116 | 38.458
-3.5 | 0.257 | 0.0057 | -0.118 | 45.057
-3 | 0.313 | 0.00576 | -0.12 | 54.291
-2.5 | 0.369 | 0.00584 | -0.122 | 63.156
-2 | 0.426 | 0.0059 | -0.123 | 72.185
-1.5 | 0.482 | 0.00596 | -0.125 | 80.866
-1 | 0.539 | 0.00534 | -0.127 | 100.795
-0.5 | 0.595 | 0.00539 | -0.128 | 110.476
0 | 0.655 | 0.00489 | -0.13 | 133.852
0.5 | 0.712 | 0.00501 | -0.131 | 142.207
1 | 0.769 | 0.00514 | -0.133 | 149.453
1.5 | 0.826 | 0.00623 | -0.135 | 132.537
2 | 0.883 | 0.00649 | -0.136 | 136.096
2.5 | 0.94 | 0.00694 | -0.138 | 135.361
3 | 0.997 | 0.0072 | -0.139 | 138.345
3.5 | 1.054 | 0.0073 | -0.14 | 144.321
4 | 1.111 | 0.00702 | -0.142 | 158.336
4.5 | 1.168 | 0.00879 | -0.143 | 132.77
5 | 1.221 | 0.011 | -0.144 | 111.064
5.5 | 1.27 | 0.00966 | -0.146 | 131.506
6 | 1.314 | 0.01018 | -0.147 | 129.063
6.5 | 1.352 | 0.0107 | -0.148 | 126.291
7 | 1.383 | 0.01127 | -0.15 | 122.729
7.5 | 1.406 | 0.01432 | -0.151 | 98.184
8 | 1.42 | 0.01494 | -0.152 | 95.03
8.5 | 1.424 | 0.0159 | -0.153 | 89.533
9 | 1.417 | 0.01668 | -0.154 | 85.003
9.5 | 1.401 | 0.0175 | -0.156 | 80.018
10 | 1.104 | 0.0606 | -0.07 | 18.211
10.5 | 1.073 | 0.06542 | -0.066 | 16.401
11 | 1.037 | 0.07005 | -0.065 | 14.804
11.5 | 0.995 | 0.07523 | -0.065 | 13.233
12 | 0.95 | 0.08049 | -0.065 | 11.798
12.5 | 0.901 | 0.08676 | -0.067 | 10.384
13 | 0.85 | 0.0939 | -0.068 | 9.055
13.5 | 0.799 | 0.09183 | -0.073 | 8.706

## 60. Re 3M Mach 0.10 (2)
BIGFOIL.COM POLAR EXPORT
goe392
GOE 392 |  |  |  | Cl Max: | 1.3819 | at alpha= | 10.5 | deg
XFOIL ncrit=9 |  |  |  | L/D Max: | 140.998 | at alpha= | 2.5 | deg
Re: | 3000000 |  |  | Cd Min: | 0.2549 | at alpha= | 20 | deg
Mach: | 0.1 |  |  | Cl=0 at alpha= | -5.1719 | deg
|  |  |  | @ Cl=0.1, Cd= | 0.0073214
|  |  |  | @ Cl=0.4, Cd= | 0.0062259
|  |  |  | @ Cl=0.6, Cd= | 0.0055839
alpha (deg) | Cl | Cd | Cm | Cl/Cd
-5.5 | -0.0311 | 0.01033 | -0.1269 | -3.0106
-5 | 0.0163 | 0.00853 | -0.1253 | 1.9109
-4.5 | 0.0658 | 0.00751 | -0.1242 | 8.7617
-4 | 0.1184 | 0.00722 | -0.1236 | 16.3989
-3.5 | 0.1709 | 0.00684 | -0.123 | 24.9854
-3 | 0.2237 | 0.00644 | -0.1224 | 34.736
-2.5 | 0.2773 | 0.00635 | -0.122 | 43.6693
-2 | 0.331 | 0.00623 | -0.1217 | 53.13
-1.5 | 0.3848 | 0.00624 | -0.1214 | 61.6667
-1 | 0.4386 | 0.00619 | -0.1211 | 70.8562
-0.5 | 0.4919 | 0.00606 | -0.1208 | 81.1716
0 | 0.542 | 0.00555 | -0.1201 | 97.6577
0.5 | 0.5958 | 0.00558 | -0.1199 | 106.7742
1 | 0.65 | 0.00563 | -0.1198 | 115.4529
2 | 0.7513 | 0.0056 | -0.1183 | 134.1607
2.5 | 0.791 | 0.00561 | -0.1152 | 140.9982
3 | 0.8373 | 0.00825 | -0.1151 | 101.4909
3.5 | 0.8865 | 0.00858 | -0.1139 | 103.3217
4 | 0.9345 | 0.009 | -0.1125 | 103.8333
4.5 | 0.9827 | 0.00939 | -0.1112 | 104.6539
5 | 1.0245 | 0.01022 | -0.1085 | 100.2446
5.5 | 1.0688 | 0.01083 | -0.1064 | 98.6888
6 | 1.1102 | 0.01158 | -0.1038 | 95.8722
6.5 | 1.1487 | 0.01242 | -0.1008 | 92.4879
7 | 1.1959 | 0.0127 | -0.0996 | 94.1654
8 | 1.1855 | 0.01911 | -0.0771 | 62.0356
8.5 | 1.2228 | 0.0213 | -0.0743 | 57.4085
9 | 1.3084 | 0.03312 | -0.08 | 39.5048
9.5 | 1.342 | 0.03429 | -0.0764 | 39.1368
10 | 1.3704 | 0.03856 | -0.0721 | 35.5394
10.5 | 1.3819 | 0.04305 | -0.0659 | 32.0999
11 | 1.3776 | 0.04621 | -0.0578 | 29.8117
11.5 | 1.3563 | 0.05062 | -0.0485 | 26.7938
12 | 1.3474 | 0.05308 | -0.0429 | 25.3843
12.5 | 1.3059 | 0.0609 | -0.0363 | 21.4433
13 | 1.2867 | 0.06579 | -0.0339 | 19.5577
13.5 | 1.2337 | 0.07609 | -0.033 | 16.2137
14 | 1.1553 | 0.09427 | -0.0361 | 12.2552
14.5 | 1.1197 | 0.10644 | -0.0418 | 10.5195
15 | 1.0907 | 0.11931 | -0.0491 | 9.1417
16 | 0.9766 | 0.1778 | -0.0824 | 5.4927
16.5 | 0.9795 | 0.19037 | -0.0886 | 5.1452
17 | 0.986 | 0.20134 | -0.0941 | 4.8972
17.5 | 0.9965 | 0.21204 | -0.0992 | 4.6996
18 | 1.006 | 0.22167 | -0.1041 | 4.5383
18.5 | 1.0164 | 0.23067 | -0.1089 | 4.4063
19 | 1.0276 | 0.23923 | -0.1136 | 4.2954
19.5 | 1.0394 | 0.24718 | -0.1182 | 4.205
20 | 1.0517 | 0.2549 | -0.1227 | 4.1259

## 61. Re 3M Mach 0.25 (1)
BIGFOIL.COM POLAR EXPORT
goe392
GOE 392 |  |  |  | Cl Max: | 1.418 | at alpha= | 7.5 | deg
JavaFoil+Calcfoil stall+Eppler ext transition |  |  |  | L/D Max: | 147.135 | at alpha= | 0.5 | deg
Re: | 3000000 |  |  | Cd Min: | 0.00489 | at alpha= | 0 | deg
Mach: | 0.25 |  |  | Cl=0 at alpha= | -5.8333 | deg
|  |  |  | @ Cl=0.1, Cd= | 0.0055683
|  |  |  | @ Cl=0.4, Cd= | 0.0059178
|  |  |  | @ Cl=0.6, Cd= | 0.0053537
alpha (deg) | Cl | Cd | Cm | Cl/Cd
-15 | -0.047 | 0.1029 | -0.038 | -0.458
-14.5 | -0.045 | 0.09666 | -0.039 | -0.463
-14 | -0.042 | 0.09117 | -0.041 | -0.464
-13.5 | -0.04 | 0.08595 | -0.042 | -0.463
-13 | -0.101 | 0.08407 | -0.041 | -1.199
-12.5 | -0.138 | 0.08014 | -0.042 | -1.726
-12 | -0.167 | 0.07627 | -0.042 | -2.193
-11.5 | -0.19 | 0.07254 | -0.043 | -2.622
-11 | -0.207 | 0.06911 | -0.043 | -2.995
-10.5 | -0.217 | 0.06708 | -0.043 | -3.237
-10 | -0.22 | 0.06333 | -0.042 | -3.478
-9.5 | -0.216 | 0.06242 | -0.041 | -3.461
-9 | -0.205 | 0.057 | -0.042 | -3.59
-8.5 | -0.186 | 0.05341 | -0.045 | -3.487
-8 | -0.161 | 0.04886 | -0.048 | -3.304
-7.5 | -0.131 | 0.04537 | -0.05 | -2.886
-7 | -0.096 | 0.04231 | -0.052 | -2.262
-6.5 | -0.07 | 0.00599 | -0.111 | -11.627
-6 | -0.018 | 0.00552 | -0.112 | -3.262
-5.5 | 0.036 | 0.00577 | -0.114 | 6.278
-5 | 0.092 | 0.00563 | -0.116 | 16.37
-4.5 | 0.149 | 0.00519 | -0.118 | 28.713
-4 | 0.206 | 0.00516 | -0.12 | 40.033
-3.5 | 0.264 | 0.00575 | -0.121 | 45.843
-3 | 0.321 | 0.00585 | -0.123 | 54.957
-2.5 | 0.379 | 0.0059 | -0.125 | 64.284
-2 | 0.438 | 0.00595 | -0.127 | 73.486
-1.5 | 0.495 | 0.00599 | -0.128 | 82.722
-1 | 0.553 | 0.00529 | -0.13 | 104.558
-0.5 | 0.612 | 0.00537 | -0.132 | 113.988
0 | 0.673 | 0.00489 | -0.133 | 137.543
0.5 | 0.731 | 0.00497 | -0.135 | 147.135
1 | 0.79 | 0.00605 | -0.137 | 130.567
1.5 | 0.848 | 0.00634 | -0.138 | 133.873
2 | 0.907 | 0.00665 | -0.14 | 136.414
2.5 | 0.965 | 0.00711 | -0.141 | 135.697
3 | 1.024 | 0.00735 | -0.143 | 139.315
3.5 | 1.082 | 0.00769 | -0.144 | 140.656
4 | 1.141 | 0.00869 | -0.146 | 131.349
4.5 | 1.199 | 0.00894 | -0.147 | 134.218
5 | 1.254 | 0.01146 | -0.148 | 109.448
5.5 | 1.302 | 0.00992 | -0.15 | 131.331
6 | 1.345 | 0.0105 | -0.151 | 128.114
6.5 | 1.38 | 0.01107 | -0.152 | 124.561
7 | 1.405 | 0.01172 | -0.154 | 119.82
7.5 | 1.418 | 0.0152 | -0.155 | 93.262
8 | 1.417 | 0.016 | -0.156 | 88.578
8.5 | 1.4 | 0.0169 | -0.158 | 82.832
9 | 1.097 | 0.05444 | -0.069 | 20.151
9.5 | 1.054 | 0.0588 | -0.066 | 17.929
10 | 0.998 | 0.06368 | -0.065 | 15.67
10.5 | 0.928 | 0.07012 | -0.066 | 13.236
11 | 0.847 | 0.07729 | -0.067 | 10.953
11.5 | 0.756 | 0.07499 | -0.072 | 10.075
12 | 0.657 | 0.07687 | -0.078 | 8.545
12.5 | 0.67 | 0.02577 | -0.163 | 25.996

## 62. Re 3M Mach 0.25 (2)
BIGFOIL.COM POLAR EXPORT
goe392
GOE 392 |  |  |  | Cl Max: | 1.3436 | at alpha= | 9.5 | deg
XFOIL ncrit=9 |  |  |  | L/D Max: | 137.205 | at alpha= | 2.5 | deg
Re: | 3000000 |  |  | Cd Min: | 0.13513 | at alpha= | 14.5 | deg
Mach: | 0.25 |  |  | Cl=0 at alpha= | -5.6384 | deg
|  |  |  | @ Cl=0.1, Cd= | 0.007767
|  |  |  | @ Cl=0.4, Cd= | 0.0063238
|  |  |  | @ Cl=0.6, Cd= | 0.0056378
alpha (deg) | Cl | Cd | Cm | Cl/Cd
-8.5 | -0.1649 | 0.08078 | -0.0794 | -2.0413
-8 | -0.1172 | 0.07063 | -0.0948 | -1.6594
-7.5 | -0.0593 | 0.05742 | -0.1202 | -1.0327
-7 | -0.0585 | 0.05058 | -0.1252 | -1.1566
-6.5 | -0.0435 | 0.04134 | -0.1332 | -1.0522
-6 | -0.0209 | 0.03311 | -0.1369 | -0.63123
-4.5 | 0.0658 | 0.00798 | -0.1283 | 8.2456
-4 | 0.1204 | 0.00764 | -0.1275 | 15.7592
-3.5 | 0.1744 | 0.00712 | -0.1266 | 24.4944
-2.5 | 0.2834 | 0.00643 | -0.1251 | 44.0747
-2 | 0.3386 | 0.00631 | -0.1246 | 53.6609
-1.5 | 0.3943 | 0.00633 | -0.1243 | 62.2907
-1 | 0.4497 | 0.00627 | -0.1239 | 71.7225
-0.5 | 0.5055 | 0.00626 | -0.1237 | 80.7508
0 | 0.5566 | 0.00563 | -0.1228 | 98.8632
0.5 | 0.6119 | 0.00564 | -0.1226 | 108.4929
1 | 0.6677 | 0.00571 | -0.1224 | 116.9352
1.5 | 0.7219 | 0.00583 | -0.1219 | 123.825
2 | 0.7742 | 0.00594 | -0.1211 | 130.3367
2.5 | 0.815 | 0.00594 | -0.1181 | 137.2054
3 | 0.8571 | 0.00838 | -0.1166 | 102.2792
3.5 | 0.9075 | 0.00873 | -0.1153 | 103.9519
4 | 0.9565 | 0.00918 | -0.1136 | 104.1939
4.5 | 1.0055 | 0.00961 | -0.1119 | 104.6306
5 | 1.0463 | 0.01054 | -0.1085 | 99.2694
5.5 | 1.0891 | 0.01128 | -0.1056 | 96.5514
6 | 1.1275 | 0.01218 | -0.1018 | 92.5698
6.5 | 1.1614 | 0.0131 | -0.0972 | 88.6565
7 | 1.1877 | 0.01412 | -0.0913 | 84.1147
7.5 | 1.1635 | 0.01818 | -0.0769 | 63.9989
9.5 | 1.3436 | 0.03772 | -0.0682 | 35.6204
10 | 1.3425 | 0.04246 | -0.0592 | 31.618
10.5 | 1.326 | 0.04716 | -0.0498 | 28.117
11 | 1.3013 | 0.05209 | -0.0419 | 24.9818
11.5 | 1.2644 | 0.0591 | -0.0357 | 21.3942
12 | 1.2441 | 0.06424 | -0.0334 | 19.3664
12.5 | 1.1748 | 0.07848 | -0.0323 | 14.9694
13 | 1.1298 | 0.09039 | -0.0356 | 12.4992
13.5 | 1.0884 | 0.10393 | -0.0416 | 10.4724
14 | 1.0539 | 0.11843 | -0.0498 | 8.8989
14.5 | 1.0217 | 0.13513 | -0.0601 | 7.5609

## 63. Re 3M Mach 0.50 (1)
BIGFOIL.COM POLAR EXPORT
goe392
GOE 392 |  |  |  | Cl Max: | 1.47 | at alpha= | 20 | deg
JavaFoil+Calcfoil stall+Eppler ext transition |  |  |  | L/D Max: | 147.061 | at alpha= | 0 | deg
Re: | 3000000 |  |  | Cd Min: | 0.00511 | at alpha= | 0 | deg
Mach: | 0.5 |  |  | Cl=0 at alpha= | -5.8404 | deg
|  |  |  | @ Cl=0.1, Cd= | 0.0064532
|  |  |  | @ Cl=0.4, Cd= | 0.0060612
|  |  |  | @ Cl=0.6, Cd= | 0.0056622
alpha (deg) | Cl | Cd | Cm | Cl/Cd
-20 | -0.676 | 0.15602 | -0.039 | -4.332
-19.5 | -0.652 | 0.15448 | -0.039 | -4.219
-19 | -0.628 | 0.14772 | -0.038 | -4.251
-18.5 | -0.606 | 0.14902 | -0.039 | -4.064
-18 | -0.583 | 0.1445 | -0.04 | -4.036
-17.5 | -0.561 | 0.13783 | -0.041 | -4.067
-17 | -0.538 | 0.13298 | -0.042 | -4.045
-16.5 | -0.515 | 0.12333 | -0.043 | -4.179
-16 | -0.492 | 0.11918 | -0.044 | -4.132
-15.5 | -0.47 | 0.12087 | -0.046 | -3.888
-15 | -0.446 | 0.11382 | -0.045 | -3.919
-14.5 | -0.422 | 0.1084 | -0.043 | -3.89
-14 | -0.398 | 0.10627 | -0.044 | -3.75
-13.5 | -0.375 | 0.10114 | -0.045 | -3.709
-13 | -0.352 | 0.09616 | -0.046 | -3.656
-12.5 | -0.328 | 0.0928 | -0.047 | -3.534
-12 | -0.304 | 0.09067 | -0.048 | -3.354
-11.5 | -0.28 | 0.08566 | -0.049 | -3.271
-11 | -0.256 | 0.083 | -0.05 | -3.086
-10.5 | -0.232 | 0.08208 | -0.051 | -2.825
-10 | -0.208 | 0.07823 | -0.052 | -2.653
-9.5 | -0.183 | 0.07217 | -0.05 | -2.533
-9 | -0.158 | 0.0657 | -0.05 | -2.408
-8.5 | -0.134 | 0.05962 | -0.051 | -2.24
-8 | -0.109 | 0.05381 | -0.052 | -2.021
-7.5 | -0.084 | 0.04832 | -0.054 | -1.737
-7 | -0.059 | 0.04517 | -0.056 | -1.304
-6.5 | -0.047 | 0.04474 | -0.052 | -1.061
-6 | -0.015 | 0.03972 | -0.058 | -0.377
-5.5 | 0.032 | 0.03591 | -0.068 | 0.886
-5 | 0.101 | 0.00602 | -0.13 | 16.82
-4.5 | 0.165 | 0.00589 | -0.132 | 28.107
-4 | 0.23 | 0.00528 | -0.134 | 43.604
-3.5 | 0.294 | 0.00597 | -0.136 | 49.297
-3 | 0.359 | 0.00601 | -0.138 | 59.704
-2.5 | 0.423 | 0.00609 | -0.14 | 69.492
-2 | 0.489 | 0.00611 | -0.142 | 80.039
-1.5 | 0.554 | 0.0062 | -0.144 | 89.361
-1 | 0.619 | 0.00544 | -0.145 | 113.775
-0.5 | 0.684 | 0.00554 | -0.147 | 123.409
0 | 0.752 | 0.00511 | -0.149 | 147.061
0.5 | 0.817 | 0.00634 | -0.151 | 128.774
1 | 0.882 | 0.00663 | -0.153 | 133.063
1.5 | 0.947 | 0.00696 | -0.154 | 136.03
2 | 1.012 | 0.00735 | -0.156 | 137.686
2.5 | 1.077 | 0.00791 | -0.158 | 136.215
3 | 1.142 | 0.00825 | -0.16 | 138.439
3.5 | 1.207 | 0.00842 | -0.161 | 143.398
4 | 1.272 | 0.00995 | -0.163 | 127.801
4.5 | 1.337 | 0.01288 | -0.164 | 103.773
5 | 1.394 | 0.01104 | -0.166 | 126.269
5.5 | 1.436 | 0.01192 | -0.167 | 120.489
6 | 1.456 | 0.01285 | -0.169 | 113.33
6.5 | 1.432 | 0.01729 | -0.17 | 82.785
7 | 1.015 | 0.04603 | -0.069 | 22.053
7.5 | 0.699 | 0.06068 | -0.072 | 11.514
8 | 0.725 | 0.06289 | -0.073 | 11.532
8.5 | 0.752 | 0.06627 | -0.073 | 11.346
9 | 0.778 | 0.06853 | -0.074 | 11.359
9.5 | 0.805 | 0.0712 | -0.074 | 11.306
10 | 0.832 | 0.07421 | -0.076 | 11.208
10.5 | 0.86 | 0.0778 | -0.083 | 11.048
11 | 0.887 | 0.08295 | -0.086 | 10.689
11.5 | 0.913 | 0.08772 | -0.086 | 10.408
12 | 0.939 | 0.09101 | -0.086 | 10.321
12.5 | 0.966 | 0.09446 | -0.087 | 10.223
13 | 0.992 | 0.09976 | -0.088 | 9.944
13.5 | 1.019 | 0.10247 | -0.09 | 9.942
14 | 1.179 | 0.06578 | -0.168 | 17.925
14.5 | 1.104 | 0.11667 | -0.13 | 9.466
15 | 1.165 | 0.10246 | -0.148 | 11.372
15.5 | 1.208 | 0.10359 | -0.154 | 11.665
16 | 1.234 | 0.11014 | -0.154 | 11.203
16.5 | 1.188 | 0.12987 | -0.115 | 9.15
17 | 1.217 | 0.13539 | -0.118 | 8.992
17.5 | 1.347 | 0.09714 | -0.165 | 13.866
18 | 1.381 | 0.09943 | -0.167 | 13.891
18.5 | 1.395 | 0.11413 | -0.164 | 12.225
19 | 1.403 | 0.13394 | -0.159 | 10.474
19.5 | 1.408 | 0.13958 | -0.153 | 10.088
20 | 1.47 | 0.125 | -0.164 | 11.757

## 64. Re 3M Mach 0.50 (2)
BIGFOIL.COM POLAR EXPORT
goe392
GOE 392 |  |  |  | Cl Max: | 1.245 | at alpha= | 8.5 | deg
XFOIL ncrit=9 |  |  |  | L/D Max: | 128.973 | at alpha= | 1.5 | deg
Re: | 3000000 |  |  | Cd Min: | 0.16487 | at alpha= | 14 | deg
Mach: | 0.5 |  |  | Cl=0 at alpha= | -99 | deg
|  |  |  | @ Cl=0.1, Cd= | 0.00619
|  |  |  | @ Cl=0.4, Cd= | 0.00619
|  |  |  | @ Cl=0.6, Cd= | 0.00619
alpha (deg) | Cl | Cd | Cm | Cl/Cd
0 | 0.6199 | 0.00619 | -0.1343 | 100.1454
0.5 | 0.68 | 0.00599 | -0.1335 | 113.5225
1 | 0.7424 | 0.00608 | -0.133 | 122.1053
1.5 | 0.8035 | 0.00623 | -0.1322 | 128.9727
2.5 | 0.9092 | 0.00709 | -0.1274 | 128.237
3 | 0.9071 | 0.00891 | -0.1148 | 101.807
4.5 | 1.0802 | 0.01067 | -0.1095 | 101.2371
5 | 1.1118 | 0.01188 | -0.1024 | 93.5859
5.5 | 1.1353 | 0.01351 | -0.0943 | 84.034
6 | 1.1524 | 0.01566 | -0.0861 | 73.5888
6.5 | 1.1547 | 0.01912 | -0.0776 | 60.3923
7 | 1.158 | 0.02329 | -0.0705 | 49.7209
7.5 | 1.1764 | 0.02684 | -0.063 | 43.8301
8 | 1.2214 | 0.03041 | -0.0562 | 40.1644
8.5 | 1.245 | 0.03531 | -0.0502 | 35.2591
9 | 1.2417 | 0.04134 | -0.0443 | 30.0363
9.5 | 1.2267 | 0.04828 | -0.0398 | 25.408
10 | 1.2002 | 0.05656 | -0.0375 | 21.2199
10.5 | 1.0659 | 0.06482 | -0.037 | 16.444
11 | 1.0269 | 0.07825 | -0.0415 | 13.1233
11.5 | 0.993 | 0.09122 | -0.0477 | 10.8858
12 | 1.0773 | 0.10289 | -0.0508 | 10.4704
12.5 | 0.9234 | 0.1161 | -0.0651 | 7.9535
13 | 0.8877 | 0.13187 | -0.0761 | 6.7316
14 | 1.0114 | 0.16487 | -0.0865 | 6.1345

## 65. Re 4M Mach 0.00 (1)
BIGFOIL.COM POLAR EXPORT
goe392
GOE 392 |  |  |  | Cl Max: | 1.426 | at alpha= | 8.5 | deg
JavaFoil+Calcfoil stall+Eppler ext transition |  |  |  | L/D Max: | 176.95 | at alpha= | 4 | deg
Re: | 4000000 |  |  | Cd Min: | 0.00472 | at alpha= | 0 | deg
Mach: | 0 |  |  | Cl=0 at alpha= | -5.8302 | deg
|  |  |  | @ Cl=0.1, Cd= | 0.0051786
|  |  |  | @ Cl=0.4, Cd= | 0.0056716
|  |  |  | @ Cl=0.6, Cd= | 0.0050927
alpha (deg) | Cl | Cd | Cm | Cl/Cd
-17.5 | -0.212 | 0.12718 | -0.032 | -1.664
-17 | -0.222 | 0.12117 | -0.033 | -1.829
-16.5 | -0.232 | 0.11607 | -0.034 | -1.996
-16 | -0.242 | 0.1109 | -0.034 | -2.18
-15.5 | -0.252 | 0.10675 | -0.035 | -2.358
-15 | -0.261 | 0.10177 | -0.036 | -2.567
-14.5 | -0.27 | 0.0968 | -0.037 | -2.79
-14 | -0.278 | 0.09208 | -0.038 | -3.02
-13.5 | -0.285 | 0.08789 | -0.038 | -3.239
-13 | -0.29 | 0.08389 | -0.039 | -3.453
-12.5 | -0.293 | 0.07973 | -0.039 | -3.669
-12 | -0.293 | 0.07634 | -0.04 | -3.837
-11.5 | -0.29 | 0.07282 | -0.04 | -3.985
-11 | -0.284 | 0.06928 | -0.04 | -4.102
-10.5 | -0.274 | 0.06576 | -0.04 | -4.174
-10 | -0.261 | 0.06178 | -0.042 | -4.225
-9.5 | -0.243 | 0.05736 | -0.044 | -4.241
-9 | -0.221 | 0.05403 | -0.045 | -4.096
-8.5 | -0.195 | 0.05 | -0.047 | -3.904
-8 | -0.165 | 0.04685 | -0.049 | -3.527
-7.5 | -0.132 | 0.04291 | -0.057 | -3.086
-7 | -0.117 | 0.00604 | -0.105 | -19.336
-6.5 | -0.069 | 0.00534 | -0.107 | -12.826
-6 | -0.018 | 0.00521 | -0.109 | -3.38
-5.5 | 0.035 | 0.00519 | -0.111 | 6.8
-5 | 0.089 | 0.0051 | -0.112 | 17.541
-4.5 | 0.145 | 0.0055 | -0.114 | 26.274
-4 | 0.2 | 0.00557 | -0.116 | 35.934
-3.5 | 0.256 | 0.00552 | -0.118 | 46.276
-3 | 0.311 | 0.00557 | -0.119 | 55.911
-2.5 | 0.367 | 0.00566 | -0.121 | 64.913
-2 | 0.424 | 0.00568 | -0.123 | 74.688
-1.5 | 0.48 | 0.00572 | -0.124 | 83.883
-1 | 0.536 | 0.00513 | -0.126 | 104.594
-0.5 | 0.592 | 0.00515 | -0.128 | 114.963
0 | 0.652 | 0.00472 | -0.129 | 138.016
0.5 | 0.708 | 0.00565 | -0.131 | 125.335
1 | 0.765 | 0.00594 | -0.132 | 128.831
1.5 | 0.822 | 0.00609 | -0.134 | 134.897
2 | 0.878 | 0.00634 | -0.135 | 138.525
2.5 | 0.935 | 0.00676 | -0.137 | 138.357
3 | 0.992 | 0.007 | -0.138 | 141.668
3.5 | 1.049 | 0.00704 | -0.14 | 148.983
4 | 1.105 | 0.00625 | -0.141 | 176.95
4.5 | 1.162 | 0.00837 | -0.142 | 138.744
5 | 1.215 | 0.01038 | -0.144 | 117.083
5.5 | 1.264 | 0.00912 | -0.145 | 138.613
6 | 1.308 | 0.00961 | -0.146 | 136.095
6.5 | 1.347 | 0.0101 | -0.148 | 133.281
7 | 1.379 | 0.01062 | -0.149 | 129.77
7.5 | 1.403 | 0.0135 | -0.15 | 103.91
8 | 1.419 | 0.0141 | -0.151 | 100.64
8.5 | 1.426 | 0.01498 | -0.153 | 95.141
9 | 1.423 | 0.01575 | -0.154 | 90.325
9.5 | 1.41 | 0.01641 | -0.155 | 85.899
10 | 1.388 | 0.01717 | -0.156 | 80.828
10.5 | 1.091 | 0.06356 | -0.071 | 17.166
11 | 1.059 | 0.06881 | -0.067 | 15.391
11.5 | 1.023 | 0.07322 | -0.066 | 13.967
12 | 0.982 | 0.07864 | -0.066 | 12.492
12.5 | 0.939 | 0.08358 | -0.067 | 11.237
13 | 0.894 | 0.08727 | -0.069 | 10.248
13.5 | 0.849 | 0.09006 | -0.073 | 9.424

## 66. Re 4M Mach 0.00 (2)
BIGFOIL.COM POLAR EXPORT
goe392
GOE 392 |  |  |  | Cl Max: | 1.4146 | at alpha= | 11 | deg
XFOIL ncrit=9 |  |  |  | L/D Max: | 131.174 | at alpha= | 2.5 | deg
Re: | 4000000 |  |  | Cd Min: | 0.19456 | at alpha= | -16.5 | deg
Mach: | 0 |  |  | Cl=0 at alpha= | -5.1188 | deg
|  |  |  | @ Cl=0.1, Cd= | 0.0066106
|  |  |  | @ Cl=0.4, Cd= | 0.0060033
|  |  |  | @ Cl=0.6, Cd= | 0.005335
alpha (deg) | Cl | Cd | Cm | Cl/Cd
-16.5 | -0.444 | 0.19456 | -0.0124 | -2.2821
-16 | -0.4317 | 0.1883 | -0.0144 | -2.2926
-15.5 | -0.4197 | 0.18218 | -0.0164 | -2.3038
-15 | -0.4088 | 0.1759 | -0.0181 | -2.324
-14.5 | -0.3984 | 0.16978 | -0.0196 | -2.3466
-14 | -0.3774 | 0.16193 | -0.0248 | -2.3306
-13.5 | -0.3553 | 0.15398 | -0.0305 | -2.3074
-13 | -0.3357 | 0.14609 | -0.0354 | -2.2979
-12.5 | -0.3165 | 0.13851 | -0.0402 | -2.285
-12 | -0.2972 | 0.13066 | -0.0452 | -2.2746
-11.5 | -0.2784 | 0.12301 | -0.05 | -2.2632
-11 | -0.2598 | 0.11494 | -0.0552 | -2.2603
-10.5 | -0.2445 | 0.10797 | -0.0589 | -2.2645
-10 | -0.2295 | 0.10034 | -0.0633 | -2.2872
-9.5 | -0.2114 | 0.09264 | -0.0687 | -2.282
-9 | -0.2033 | 0.08331 | -0.0749 | -2.4403
-8.5 | -0.1568 | 0.07649 | -0.0855 | -2.0499
-8 | -0.069 | 0.06258 | -0.1155 | -1.1026
-7.5 | -0.0729 | 0.05697 | -0.1175 | -1.2796
-7 | -0.0646 | 0.04805 | -0.1259 | -1.3444
-6.5 | -0.0483 | 0.03737 | -0.1325 | -1.2925
-6 | -0.0881 | 0.00893 | -0.1255 | -9.8656
-5.5 | -0.0401 | 0.00758 | -0.1242 | -5.2902
-5 | 0.0125 | 0.00734 | -0.1238 | 1.703
-4.5 | 0.0635 | 0.00679 | -0.123 | 9.352
-4 | 0.1164 | 0.00653 | -0.1226 | 17.8254
-3.5 | 0.1696 | 0.0063 | -0.1222 | 26.9206
-3 | 0.2233 | 0.00623 | -0.122 | 35.8427
-2.5 | 0.2764 | 0.00603 | -0.1216 | 45.8375
-2 | 0.33 | 0.00596 | -0.1213 | 55.3691
-1.5 | 0.384 | 0.00603 | -0.1212 | 63.6816
-1 | 0.4379 | 0.00594 | -0.121 | 73.7205
-0.5 | 0.492 | 0.00594 | -0.1208 | 82.8283
0 | 0.5421 | 0.00538 | -0.1202 | 100.7621
0.5 | 0.5955 | 0.00533 | -0.12 | 111.7261
1 | 0.6496 | 0.00539 | -0.1199 | 120.5195
1.5 | 0.702 | 0.00553 | -0.1195 | 126.9439
2 | 0.7521 | 0.00579 | -0.1187 | 129.8964
2.5 | 0.7936 | 0.00605 | -0.1163 | 131.1736
3 | 0.808 | 0.00796 | -0.1086 | 101.5075
3.5 | 0.8897 | 0.00816 | -0.1151 | 109.0319
4 | 0.9391 | 0.00845 | -0.1141 | 111.1361
4.5 | 0.9876 | 0.00881 | -0.113 | 112.0999
5 | 1.0338 | 0.00931 | -0.1113 | 111.0419
5.5 | 1.0796 | 0.00982 | -0.1097 | 109.9389
6 | 1.1236 | 0.01042 | -0.1077 | 107.8311
6.5 | 1.1666 | 0.01103 | -0.1056 | 105.7661
7 | 1.2009 | 0.01212 | -0.1018 | 99.0842
7.5 | 1.2468 | 0.01246 | -0.1005 | 100.0642
8 | 1.274 | 0.01364 | -0.0954 | 93.4018
8.5 | 1.2873 | 0.0152 | -0.0877 | 84.6908
9 | 1.2965 | 0.01742 | -0.0801 | 74.4259
10 | 1.3851 | 0.03604 | -0.0761 | 38.4323
10.5 | 1.4039 | 0.03999 | -0.071 | 35.1063
11 | 1.4146 | 0.04282 | -0.0654 | 33.036
11.5 | 1.4033 | 0.04655 | -0.0563 | 30.1461
12 | 1.4 | 0.04828 | -0.0499 | 28.9975
12.5 | 1.3649 | 0.05446 | -0.0414 | 25.0624
13 | 1.3509 | 0.05817 | -0.0375 | 23.2233

## 67. Re 4M Mach 0.10 (1)
BIGFOIL.COM POLAR EXPORT
goe392
GOE 392 |  |  |  | Cl Max: | 1.424 | at alpha= | 8.5 | deg
JavaFoil+Calcfoil stall+Eppler ext transition |  |  |  | L/D Max: | 150.219 | at alpha= | 4 | deg
Re: | 4000000 |  |  | Cd Min: | 0.00471 | at alpha= | 0 | deg
Mach: | 0.1 |  |  | Cl=0 at alpha= | -5.8302 | deg
|  |  |  | @ Cl=0.1, Cd= | 0.0051345
|  |  |  | @ Cl=0.4, Cd= | 0.0057126
|  |  |  | @ Cl=0.6, Cd= | 0.0051408
alpha (deg) | Cl | Cd | Cm | Cl/Cd
-17 | -0.189 | 0.12178 | -0.033 | -1.553
-16.5 | -0.201 | 0.11628 | -0.034 | -1.725
-16 | -0.212 | 0.11112 | -0.035 | -1.909
-15.5 | -0.224 | 0.10626 | -0.036 | -2.105
-15 | -0.235 | 0.10228 | -0.036 | -2.299
-14.5 | -0.246 | 0.09725 | -0.037 | -2.53
-14 | -0.256 | 0.09264 | -0.038 | -2.766
-13.5 | -0.265 | 0.0876 | -0.039 | -3.027
-13 | -0.273 | 0.08418 | -0.039 | -3.238
-12.5 | -0.278 | 0.07984 | -0.04 | -3.48
-12 | -0.281 | 0.07612 | -0.04 | -3.687
-11.5 | -0.28 | 0.07274 | -0.04 | -3.854
-11 | -0.276 | 0.06929 | -0.04 | -3.99
-10.5 | -0.269 | 0.06637 | -0.04 | -4.047
-10 | -0.257 | 0.06241 | -0.042 | -4.115
-9.5 | -0.241 | 0.05757 | -0.043 | -4.178
-9 | -0.22 | 0.05438 | -0.045 | -4.04
-8.5 | -0.194 | 0.05035 | -0.047 | -3.861
-8 | -0.165 | 0.04708 | -0.049 | -3.504
-7.5 | -0.132 | 0.04361 | -0.056 | -3.031
-7 | -0.117 | 0.00605 | -0.106 | -19.353
-6.5 | -0.069 | 0.00536 | -0.108 | -12.811
-6 | -0.018 | 0.00526 | -0.109 | -3.358
-5.5 | 0.035 | 0.00566 | -0.111 | 6.259
-5 | 0.09 | 0.00504 | -0.113 | 17.822
-4.5 | 0.145 | 0.00556 | -0.115 | 26.155
-4 | 0.201 | 0.00552 | -0.117 | 36.442
-3.5 | 0.257 | 0.00558 | -0.118 | 46.074
-3 | 0.313 | 0.00562 | -0.12 | 55.65
-2.5 | 0.369 | 0.00568 | -0.122 | 64.932
-2 | 0.426 | 0.00574 | -0.123 | 74.196
-1.5 | 0.482 | 0.00577 | -0.125 | 83.628
-1 | 0.539 | 0.00517 | -0.127 | 104.245
-0.5 | 0.595 | 0.00518 | -0.128 | 114.989
0 | 0.655 | 0.00471 | -0.13 | 139.016
0.5 | 0.712 | 0.00569 | -0.131 | 125.029
1 | 0.769 | 0.00588 | -0.133 | 130.83
1.5 | 0.826 | 0.00612 | -0.135 | 134.83
2 | 0.883 | 0.00634 | -0.136 | 139.227
2.5 | 0.94 | 0.00678 | -0.138 | 138.601
3 | 0.997 | 0.00702 | -0.139 | 141.989
3.5 | 1.054 | 0.0071 | -0.141 | 148.42
4 | 1.111 | 0.00739 | -0.142 | 150.219
4.5 | 1.168 | 0.00839 | -0.143 | 139.203
5 | 1.221 | 0.01046 | -0.144 | 116.745
5.5 | 1.27 | 0.0092 | -0.146 | 138.018
6 | 1.314 | 0.00969 | -0.147 | 135.522
6.5 | 1.352 | 0.01019 | -0.148 | 132.665
7 | 1.383 | 0.01072 | -0.15 | 129.015
7.5 | 1.406 | 0.01363 | -0.151 | 103.158
8 | 1.42 | 0.01422 | -0.152 | 99.828
8.5 | 1.424 | 0.01514 | -0.153 | 94.04
9 | 1.417 | 0.016 | -0.154 | 88.575
9.5 | 1.401 | 0.0166 | -0.156 | 84.368
10 | 1.106 | 0.0594 | -0.075 | 18.611
10.5 | 1.074 | 0.06403 | -0.068 | 16.77
11 | 1.037 | 0.06899 | -0.066 | 15.035
11.5 | 0.996 | 0.07369 | -0.066 | 13.512
12 | 0.95 | 0.07948 | -0.066 | 11.95
12.5 | 0.901 | 0.08605 | -0.067 | 10.472
13 | 0.851 | 0.08599 | -0.072 | 9.899
13.5 | 0.8 | 0.08942 | -0.076 | 8.952

## 68. Re 4M Mach 0.10 (2)
BIGFOIL.COM POLAR EXPORT
goe392
GOE 392 |  |  |  | Cl Max: | 1.4049 | at alpha= | 11 | deg
XFOIL ncrit=9 |  |  |  | L/D Max: | 130.969 | at alpha= | 2.5 | deg
Re: | 4000000 |  |  | Cd Min: | 0.14753 | at alpha= | 16 | deg
Mach: | 0.1 |  |  | Cl=0 at alpha= | -5.1144 | deg
|  |  |  | @ Cl=0.1, Cd= | 0.0066648
|  |  |  | @ Cl=0.4, Cd= | 0.0060164
|  |  |  | @ Cl=0.6, Cd= | 0.0053416
alpha (deg) | Cl | Cd | Cm | Cl/Cd
-6 | -0.0845 | 0.01017 | -0.1273 | -8.3088
-5.5 | -0.0401 | 0.00782 | -0.1252 | -5.1279
-5 | 0.0119 | 0.00737 | -0.1245 | 1.6147
-4.5 | 0.0635 | 0.00685 | -0.1238 | 9.2701
-4 | 0.1167 | 0.00658 | -0.1233 | 17.7356
-3.5 | 0.1701 | 0.00633 | -0.1229 | 26.872
-3 | 0.2241 | 0.00623 | -0.1226 | 35.9711
-2.5 | 0.2775 | 0.00605 | -0.1221 | 45.8678
-2 | 0.3314 | 0.00598 | -0.1218 | 55.4181
-1.5 | 0.3858 | 0.00604 | -0.1217 | 63.8742
-1 | 0.44 | 0.00595 | -0.1215 | 73.9496
-0.5 | 0.4945 | 0.00595 | -0.1214 | 83.1092
0 | 0.5448 | 0.00539 | -0.1207 | 101.0761
0.5 | 0.5985 | 0.00534 | -0.1205 | 112.0787
1 | 0.6529 | 0.0054 | -0.1204 | 120.9074
1.5 | 0.7056 | 0.00554 | -0.12 | 127.3646
2 | 0.7559 | 0.00581 | -0.1192 | 130.1033
2.5 | 0.7976 | 0.00609 | -0.1168 | 130.9688
3 | 0.8121 | 0.008 | -0.109 | 101.5125
3.5 | 0.8937 | 0.00819 | -0.1154 | 109.1209
4 | 0.9434 | 0.00848 | -0.1144 | 111.25
4.5 | 0.992 | 0.00884 | -0.1132 | 112.2172
5 | 1.0384 | 0.00935 | -0.1115 | 111.0588
5.5 | 1.084 | 0.00989 | -0.1096 | 109.6057
6 | 1.1279 | 0.01051 | -0.1075 | 107.3168
6.5 | 1.171 | 0.01113 | -0.1053 | 105.2111
7 | 1.2052 | 0.01221 | -0.1014 | 98.706
7.5 | 1.2485 | 0.0127 | -0.0994 | 98.3071
8 | 1.2655 | 0.01417 | -0.0921 | 89.3084
8.5 | 1.2748 | 0.01613 | -0.0839 | 79.0329
9.5 | 1.3606 | 0.03232 | -0.0792 | 42.0978
10 | 1.3862 | 0.03692 | -0.0746 | 37.546
10.5 | 1.4004 | 0.04069 | -0.0689 | 34.4163
11 | 1.4049 | 0.04348 | -0.0622 | 32.3114
11.5 | 1.388 | 0.04739 | -0.0526 | 29.2889
12 | 1.3821 | 0.04949 | -0.0466 | 27.9269
12.5 | 1.3434 | 0.05625 | -0.0389 | 23.8827
14 | 1.215 | 0.08378 | -0.0338 | 14.5023
14.5 | 1.1801 | 0.09463 | -0.0373 | 12.4707
15 | 1.1352 | 0.10924 | -0.0441 | 10.3918
15.5 | 1.0899 | 0.1266 | -0.0539 | 8.609
16 | 1.0456 | 0.14753 | -0.0668 | 7.0874

## 69. Re 4M Mach 0.25 (1)
BIGFOIL.COM POLAR EXPORT
goe392
GOE 392 |  |  |  | Cl Max: | 1.418 | at alpha= | 7.5 | deg
JavaFoil+Calcfoil stall+Eppler ext transition |  |  |  | L/D Max: | 148.402 | at alpha= | 3.5 | deg
Re: | 4000000 |  |  | Cd Min: | 0.0047 | at alpha= | 0 | deg
Mach: | 0.25 |  |  | Cl=0 at alpha= | -5.8333 | deg
|  |  |  | @ Cl=0.1, Cd= | 0.0055272
|  |  |  | @ Cl=0.4, Cd= | 0.0056542
|  |  |  | @ Cl=0.6, Cd= | 0.00511
alpha (deg) | Cl | Cd | Cm | Cl/Cd
-15 | -0.047 | 0.10119 | -0.039 | -0.467
-14.5 | -0.045 | 0.09618 | -0.04 | -0.465
-14 | -0.042 | 0.09103 | -0.041 | -0.465
-13.5 | -0.04 | 0.08572 | -0.043 | -0.465
-13 | -0.101 | 0.08279 | -0.041 | -1.217
-12.5 | -0.138 | 0.07893 | -0.042 | -1.753
-12 | -0.167 | 0.07519 | -0.043 | -2.226
-11.5 | -0.19 | 0.07162 | -0.043 | -2.656
-11 | -0.207 | 0.0687 | -0.044 | -3.014
-10.5 | -0.217 | 0.06515 | -0.044 | -3.335
-10 | -0.22 | 0.06272 | -0.044 | -3.514
-9.5 | -0.216 | 0.06007 | -0.043 | -3.598
-9 | -0.205 | 0.05653 | -0.043 | -3.621
-8.5 | -0.186 | 0.05192 | -0.046 | -3.589
-8 | -0.162 | 0.04819 | -0.049 | -3.352
-7.5 | -0.131 | 0.04537 | -0.051 | -2.887
-7 | -0.096 | 0.04186 | -0.056 | -2.293
-6.5 | -0.07 | 0.00547 | -0.111 | -12.731
-6 | -0.018 | 0.00531 | -0.112 | -3.388
-5.5 | 0.036 | 0.00561 | -0.114 | 6.461
-5 | 0.092 | 0.00553 | -0.116 | 16.651
-4.5 | 0.149 | 0.00551 | -0.118 | 27.043
-4 | 0.207 | 0.00552 | -0.12 | 37.386
-3.5 | 0.264 | 0.00564 | -0.121 | 46.738
-3 | 0.321 | 0.00561 | -0.123 | 57.28
-2.5 | 0.379 | 0.00564 | -0.125 | 67.186
-2 | 0.438 | 0.00568 | -0.127 | 76.985
-1.5 | 0.495 | 0.00578 | -0.128 | 85.715
-1 | 0.553 | 0.00511 | -0.13 | 108.361
-0.5 | 0.612 | 0.00511 | -0.132 | 119.612
0 | 0.673 | 0.0047 | -0.133 | 143.179
0.5 | 0.731 | 0.00574 | -0.135 | 127.335
1 | 0.79 | 0.00599 | -0.137 | 131.748
1.5 | 0.848 | 0.0062 | -0.138 | 136.885
2 | 0.907 | 0.00648 | -0.14 | 139.95
2.5 | 0.965 | 0.00691 | -0.141 | 139.733
3 | 1.024 | 0.00717 | -0.143 | 142.778
3.5 | 1.082 | 0.00729 | -0.144 | 148.402
4 | 1.141 | 0.00899 | -0.146 | 126.861
4.5 | 1.199 | 0.00858 | -0.147 | 139.83
5 | 1.254 | 0.0109 | -0.148 | 115.072
5.5 | 1.302 | 0.00944 | -0.15 | 137.873
6 | 1.345 | 0.01 | -0.151 | 134.465
6.5 | 1.38 | 0.01055 | -0.152 | 130.753
7 | 1.405 | 0.01114 | -0.154 | 126.115
7.5 | 1.418 | 0.01447 | -0.155 | 97.975
8 | 1.417 | 0.0151 | -0.156 | 93.849
8.5 | 1.4 | 0.01624 | -0.158 | 86.191
9 | 1.099 | 0.05329 | -0.074 | 20.625
9.5 | 1.055 | 0.0582 | -0.068 | 18.123
10 | 0.998 | 0.06305 | -0.066 | 15.829
10.5 | 0.928 | 0.06865 | -0.066 | 13.521
11 | 0.847 | 0.07535 | -0.068 | 11.237
11.5 | 0.756 | 0.07316 | -0.076 | 10.34
12 | 0.816 | 0.01907 | -0.166 | 42.806
12.5 | 0.684 | 0.0199 | -0.167 | 34.368

## 70. Re 4M Mach 0.25 (2)
BIGFOIL.COM POLAR EXPORT
goe392
GOE 392 |  |  |  | Cl Max: | 1.193 | at alpha= | 6.5 | deg
XFOIL ncrit=9 |  |  |  | L/D Max: | 130.911 | at alpha= | 2 | deg
Re: | 4000000 |  |  | Cd Min: | 0.01167 | at alpha= | 6.5 | deg
Mach: | 0.25 |  |  | Cl=0 at alpha= | -99 | deg
|  |  |  | @ Cl=0.1, Cd= | 0.0055
|  |  |  | @ Cl=0.4, Cd= | 0.0055
|  |  |  | @ Cl=0.6, Cd= | 0.0054344
alpha (deg) | Cl | Cd | Cm | Cl/Cd
0 | 0.5599 | 0.0055 | -0.1235 | 101.8
0.5 | 0.6149 | 0.00541 | -0.1232 | 113.6599
1 | 0.671 | 0.00546 | -0.1231 | 122.8938
1.5 | 0.725 | 0.00562 | -0.1226 | 129.0036
2 | 0.7763 | 0.00593 | -0.1216 | 130.9106
2.5 | 0.821 | 0.00648 | -0.1194 | 126.6975
3 | 0.8359 | 0.00833 | -0.1114 | 100.3481
3.5 | 0.9154 | 0.00833 | -0.1169 | 109.892
4 | 0.9662 | 0.00865 | -0.1156 | 111.6994
4.5 | 1.0159 | 0.00904 | -0.1141 | 112.3783
5 | 1.0623 | 0.00963 | -0.1118 | 110.3115
5.5 | 1.1068 | 0.01031 | -0.1092 | 107.3521
6 | 1.1496 | 0.01104 | -0.1062 | 104.1304
6.5 | 1.193 | 0.01167 | -0.1035 | 102.2279

## 71. Re 4M Mach 0.50 (1)
BIGFOIL.COM POLAR EXPORT
goe392
GOE 392 |  |  |  | Cl Max: | 1.485 | at alpha= | 20 | deg
JavaFoil+Calcfoil stall+Eppler ext transition |  |  |  | L/D Max: | 146.361 | at alpha= | 3.5 | deg
Re: | 4000000 |  |  | Cd Min: | 0.00512 | at alpha= | -4 | deg
Mach: | 0.5 |  |  | Cl=0 at alpha= | -5.8611 | deg
|  |  |  | @ Cl=0.1, Cd= | 0.0053127
|  |  |  | @ Cl=0.4, Cd= | 0.0058484
|  |  |  | @ Cl=0.6, Cd= | 0.0054392
alpha (deg) | Cl | Cd | Cm | Cl/Cd
-20 | -0.677 | 0.15033 | -0.04 | -4.505
-19.5 | -0.653 | 0.15121 | -0.04 | -4.319
-19 | -0.631 | 0.14363 | -0.041 | -4.39
-18.5 | -0.606 | 0.14411 | -0.039 | -4.204
-18 | -0.583 | 0.13871 | -0.04 | -4.206
-17.5 | -0.561 | 0.1342 | -0.041 | -4.179
-17 | -0.538 | 0.13122 | -0.042 | -4.102
-16.5 | -0.516 | 0.11895 | -0.043 | -4.335
-16 | -0.493 | 0.1161 | -0.044 | -4.245
-15.5 | -0.47 | 0.11809 | -0.046 | -3.981
-15 | -0.447 | 0.10974 | -0.046 | -4.069
-14.5 | -0.423 | 0.10305 | -0.045 | -4.101
-14 | -0.399 | 0.09565 | -0.047 | -4.177
-13.5 | -0.376 | 0.08815 | -0.049 | -4.268
-13 | -0.353 | 0.08267 | -0.05 | -4.268
-12.5 | -0.329 | 0.07682 | -0.052 | -4.285
-12 | -0.306 | 0.07207 | -0.054 | -4.24
-11.5 | -0.282 | 0.06747 | -0.056 | -4.176
-11 | -0.258 | 0.0629 | -0.058 | -4.097
-10.5 | -0.239 | 0.0502 | -0.073 | -4.76
-10 | -0.208 | 0.07668 | -0.052 | -2.707
-9.5 | -0.183 | 0.07134 | -0.05 | -2.563
-9 | -0.158 | 0.06339 | -0.051 | -2.496
-8.5 | -0.134 | 0.05816 | -0.052 | -2.297
-8 | -0.109 | 0.05344 | -0.053 | -2.036
-7.5 | -0.084 | 0.04693 | -0.055 | -1.789
-7 | -0.059 | 0.0445 | -0.057 | -1.324
-6.5 | -0.048 | 0.04256 | -0.054 | -1.116
-6 | -0.015 | 0.04019 | -0.059 | -0.372
-5.5 | 0.039 | 0.00548 | -0.128 | 7.125
-5 | 0.101 | 0.00531 | -0.13 | 19.07
-4.5 | 0.165 | 0.00518 | -0.132 | 31.964
-4 | 0.23 | 0.00512 | -0.134 | 44.922
-3.5 | 0.294 | 0.0058 | -0.136 | 50.735
-3 | 0.359 | 0.00581 | -0.138 | 61.775
-2.5 | 0.423 | 0.00587 | -0.14 | 72.143
-2 | 0.489 | 0.00589 | -0.142 | 83.035
-1.5 | 0.554 | 0.00597 | -0.144 | 92.752
-1 | 0.619 | 0.00522 | -0.145 | 118.626
-0.5 | 0.684 | 0.00529 | -0.147 | 129.109
0 | 0.752 | 0.006 | -0.149 | 125.318
0.5 | 0.817 | 0.00626 | -0.151 | 130.486
1 | 0.882 | 0.00654 | -0.153 | 134.935
1.5 | 0.947 | 0.00682 | -0.154 | 138.951
2 | 1.012 | 0.00714 | -0.156 | 141.734
2.5 | 1.077 | 0.00768 | -0.158 | 140.229
3 | 1.142 | 0.00802 | -0.16 | 142.402
3.5 | 1.207 | 0.00825 | -0.161 | 146.361
4 | 1.272 | 0.00989 | -0.163 | 128.652
4.5 | 1.337 | 0.01232 | -0.164 | 108.519
5 | 1.394 | 0.01047 | -0.166 | 133.096
5.5 | 1.436 | 0.01133 | -0.167 | 126.722
6 | 1.456 | 0.0122 | -0.169 | 119.384
6.5 | 1.432 | 0.01635 | -0.17 | 87.546
7 | 1.015 | 0.04556 | -0.07 | 22.288
7.5 | 0.7 | 0.0469 | -0.077 | 14.914
8 | 0.726 | 0.05092 | -0.077 | 14.26
8.5 | 0.753 | 0.05467 | -0.077 | 13.765
9 | 0.779 | 0.0596 | -0.077 | 13.07
9.5 | 0.805 | 0.066 | -0.077 | 12.205
10 | 0.832 | 0.07148 | -0.079 | 11.643
10.5 | 0.86 | 0.07581 | -0.084 | 11.343
11 | 0.887 | 0.08032 | -0.086 | 11.041
11.5 | 0.913 | 0.08583 | -0.087 | 10.641
12 | 0.94 | 0.08908 | -0.088 | 10.549
12.5 | 0.966 | 0.09248 | -0.088 | 10.446
13 | 0.992 | 0.09589 | -0.089 | 10.349
13.5 | 1.17 | 0.05256 | -0.171 | 22.262
14 | 1.19 | 0.06025 | -0.17 | 19.747
14.5 | 1.174 | 0.08278 | -0.16 | 14.186
15 | 1.204 | 0.08367 | -0.161 | 14.392
15.5 | 1.23 | 0.09008 | -0.161 | 13.653
16 | 1.251 | 0.09772 | -0.159 | 12.799
16.5 | 1.189 | 0.12683 | -0.116 | 9.376
17 | 1.336 | 0.08183 | -0.168 | 16.332
17.5 | 1.368 | 0.08453 | -0.17 | 16.183
18 | 1.392 | 0.09067 | -0.17 | 15.357
18.5 | 1.407 | 0.1053 | -0.167 | 13.358
19 | 1.414 | 0.12283 | -0.162 | 11.509
19.5 | 1.454 | 0.10983 | -0.166 | 13.234
20 | 1.485 | 0.11243 | -0.168 | 13.209

## 72. Re 4M Mach 0.50 (2)
BIGFOIL.COM POLAR EXPORT
goe392
GOE 392 |  |  |  | Cl Max: | 1.2653 | at alpha= | 8.5 | deg
XFOIL ncrit=9 |  |  |  | L/D Max: | 724.416 | at alpha= | -0.5 | deg
Re: | 4000000 |  |  | Cd Min: | 0.25987 | at alpha= | -20 | deg
Mach: | 0.5 |  |  | Cl=0 at alpha= | -8.0321 | deg
|  |  |  | @ Cl=0.1, Cd= | 0.024291
|  |  |  | @ Cl=0.4, Cd= | 0.00081521
|  |  |  | @ Cl=0.6, Cd= | 0.0040782
alpha (deg) | Cl | Cd | Cm | Cl/Cd
-20 | -0.5849 | 0.25987 | 0.0072 | -2.2507
-19.5 | -0.5657 | 0.25239 | 0.0035 | -2.2414
-19 | -0.5484 | 0.24479 | 0 | -2.2403
-18.5 | -0.53 | 0.2379 | -0.0032 | -2.2278
-18 | -0.5117 | 0.23078 | -0.0064 | -2.2173
-17.5 | -0.4935 | 0.22369 | -0.0094 | -2.2062
-17 | -0.4755 | 0.2165 | -0.0121 | -2.1963
-16.5 | -0.4577 | 0.20894 | -0.0147 | -2.1906
-16 | -0.441 | 0.20164 | -0.0172 | -2.1871
-15.5 | -0.4248 | 0.19466 | -0.0195 | -2.1823
-15 | -0.4087 | 0.18756 | -0.0219 | -2.179
-14.5 | -0.3806 | 0.17893 | -0.0283 | -2.1271
-14 | -0.3514 | 0.17007 | -0.0352 | -2.0662
-13.5 | -0.3224 | 0.16132 | -0.042 | -1.9985
-13 | -0.2945 | 0.15258 | -0.0487 | -1.9301
-12.5 | -0.2679 | 0.14426 | -0.0548 | -1.8571
-12 | -0.2429 | 0.136 | -0.0606 | -1.786
-11.5 | -0.2248 | 0.12863 | -0.0639 | -1.7476
-11 | -0.2074 | 0.12046 | -0.0684 | -1.7217
-10.5 | -0.184 | 0.11277 | -0.0738 | -1.6316
-10 | -0.158 | 0.10524 | -0.0798 | -1.5013
-9 | -0.085 | 0.08766 | -0.0998 | -0.96966
-8.5 | -0.0175 | 0.07778 | -0.1187 | -0.22499
-8 | 0.0012 | 0.07138 | -0.123 | 0.016811
-7.5 | 0.0176 | 0.06534 | -0.1265 | 0.26936
-7 | 0.0204 | 0.05824 | -0.1299 | 0.35027
-6.5 | 0.0241 | 0.05319 | -0.1311 | 0.45309
-6 | 0.0342 | 0.04678 | -0.1367 | 0.73108
-5.5 | 0.0554 | 0.03891 | -0.1445 | 1.4238
-4.5 | 0.1094 | 0.02121 | -0.1505 | 5.1579
-4 | 0.1479 | 0.01461 | -0.1476 | 10.1232
-3.5 | 0.1862 | 0.00139 | -0.1386 | 133.9568
-2.5 | 0.3066 | 0.00091 | -0.1356 | 336.9231
-2 | 0.369 | 0.00083 | -0.1347 | 444.5783
-1.5 | 0.4319 | 0.0008 | -0.134 | 539.875
-1 | 0.495 | 0.00078 | -0.1336 | 634.6154
-0.5 | 0.5578 | 0.00077 | -0.1333 | 724.4156
0 | 0.6263 | 0.00614 | -0.1355 | 102.0033
0.5 | 0.6847 | 0.00572 | -0.1345 | 119.7028
1 | 0.7472 | 0.00579 | -0.134 | 129.0501
1.5 | 0.807 | 0.00601 | -0.133 | 134.2762
2 | 0.8632 | 0.00639 | -0.1312 | 135.0861
3 | 0.921 | 0.00938 | -0.1173 | 98.1876
3.5 | 0.9614 | 0.00904 | -0.1121 | 106.3496
4.5 | 1.0996 | 0.01005 | -0.1132 | 109.4129
5 | 1.1333 | 0.01112 | -0.1062 | 101.9155
5.5 | 1.1625 | 0.01253 | -0.0988 | 92.7773
6 | 1.1815 | 0.01455 | -0.0904 | 81.2027
6.5 | 1.188 | 0.01757 | -0.0817 | 67.6153
7 | 1.174 | 0.02253 | -0.0722 | 52.1083
7.5 | 1.1948 | 0.02609 | -0.0647 | 45.7953
8 | 1.2479 | 0.0295 | -0.0583 | 42.3017
8.5 | 1.2653 | 0.03422 | -0.0521 | 36.9755
9 | 1.2616 | 0.0403 | -0.0456 | 31.3052
9.5 | 1.2424 | 0.04699 | -0.0412 | 26.4397
10 | 1.2147 | 0.05509 | -0.0388 | 22.0494
10.5 | 1.183 | 0.06472 | -0.0381 | 18.2787
11 | 1.1475 | 0.07562 | -0.0405 | 15.1746
12 | 1.0841 | 0.10142 | -0.0503 | 10.6892
13 | 1.0315 | 0.13168 | -0.0674 | 7.8334
13.5 | 1.016 | 0.14787 | -0.0769 | 6.8709

## 73. Re 5M Mach 0.00 (1)
BIGFOIL.COM POLAR EXPORT
goe392
GOE 392 |  |  |  | Cl Max: | 1.426 | at alpha= | 8.5 | deg
JavaFoil+Calcfoil stall+Eppler ext transition |  |  |  | L/D Max: | 165.377 | at alpha= | 2 | deg
Re: | 5000000 |  |  | Cd Min: | 0.00495 | at alpha= | -1 | deg
Mach: | 0 |  |  | Cl=0 at alpha= | -5.8302 | deg
|  |  |  | @ Cl=0.1, Cd= | 0.0054518
|  |  |  | @ Cl=0.4, Cd= | 0.0055016
|  |  |  | @ Cl=0.6, Cd= | 0.0050473
alpha (deg) | Cl | Cd | Cm | Cl/Cd
-17.5 | -0.212 | 0.12566 | -0.033 | -1.685
-17 | -0.222 | 0.11955 | -0.034 | -1.856
-16.5 | -0.232 | 0.11439 | -0.035 | -2.028
-16 | -0.242 | 0.10953 | -0.036 | -2.21
-15.5 | -0.252 | 0.10522 | -0.035 | -2.393
-15 | -0.261 | 0.10068 | -0.036 | -2.595
-14.5 | -0.27 | 0.09602 | -0.037 | -2.814
-14 | -0.278 | 0.09173 | -0.038 | -3.032
-13.5 | -0.285 | 0.08707 | -0.039 | -3.271
-13 | -0.29 | 0.08317 | -0.039 | -3.484
-12.5 | -0.293 | 0.07961 | -0.04 | -3.676
-12 | -0.293 | 0.07612 | -0.04 | -3.849
-11.5 | -0.29 | 0.07223 | -0.041 | -4.02
-11 | -0.284 | 0.06908 | -0.041 | -4.116
-10.5 | -0.275 | 0.06546 | -0.041 | -4.195
-10 | -0.261 | 0.06082 | -0.043 | -4.293
-9.5 | -0.243 | 0.05679 | -0.044 | -4.286
-9 | -0.221 | 0.0531 | -0.046 | -4.17
-8.5 | -0.195 | 0.05005 | -0.048 | -3.902
-8 | -0.165 | 0.04674 | -0.051 | -3.54
-7.5 | -0.162 | 0.00605 | -0.103 | -26.782
-7 | -0.117 | 0.00585 | -0.105 | -19.968
-6.5 | -0.069 | 0.00565 | -0.107 | -12.137
-6 | -0.018 | 0.00516 | -0.109 | -3.41
-5.5 | 0.035 | 0.0051 | -0.111 | 6.916
-5 | 0.09 | 0.00545 | -0.112 | 16.437
-4.5 | 0.145 | 0.00546 | -0.114 | 26.502
-4 | 0.2 | 0.0055 | -0.116 | 36.41
-3.5 | 0.256 | 0.00542 | -0.118 | 47.168
-3 | 0.311 | 0.00545 | -0.119 | 57.106
-2.5 | 0.367 | 0.00549 | -0.121 | 66.959
-2 | 0.424 | 0.00551 | -0.123 | 76.909
-1.5 | 0.48 | 0.00555 | -0.124 | 86.436
-1 | 0.536 | 0.00495 | -0.126 | 108.226
-0.5 | 0.592 | 0.00499 | -0.128 | 118.63
0 | 0.652 | 0.00542 | -0.129 | 120.322
0.5 | 0.708 | 0.00562 | -0.131 | 126.03
1 | 0.765 | 0.00501 | -0.132 | 152.542
1.5 | 0.822 | 0.00512 | -0.134 | 160.519
2 | 0.878 | 0.00531 | -0.135 | 165.377
2.5 | 0.935 | 0.00662 | -0.137 | 141.286
3 | 0.992 | 0.00688 | -0.138 | 144.218
3.5 | 1.049 | 0.00699 | -0.14 | 149.971
4 | 1.105 | 0.00725 | -0.141 | 152.436
4.5 | 1.162 | 0.00859 | -0.143 | 135.242
5 | 1.215 | 0.01005 | -0.144 | 120.903
5.5 | 1.264 | 0.00877 | -0.145 | 144.036
6 | 1.308 | 0.00925 | -0.146 | 141.421
6.5 | 1.347 | 0.00972 | -0.148 | 138.516
7 | 1.379 | 0.01022 | -0.149 | 134.893
7.5 | 1.403 | 0.01297 | -0.15 | 108.163
8 | 1.419 | 0.01354 | -0.151 | 104.826
8.5 | 1.426 | 0.01438 | -0.153 | 99.134
9 | 1.423 | 0.01519 | -0.154 | 93.642
9.5 | 1.41 | 0.0158 | -0.155 | 89.218
10 | 1.388 | 0.01662 | -0.156 | 83.501
10.5 | 1.092 | 0.0628 | -0.074 | 17.395
11 | 1.06 | 0.06791 | -0.072 | 15.615
11.5 | 1.023 | 0.07216 | -0.066 | 14.175
12 | 0.983 | 0.07716 | -0.066 | 12.733
12.5 | 0.939 | 0.08299 | -0.067 | 11.319
13 | 0.895 | 0.08541 | -0.072 | 10.48
13.5 | 0.85 | 0.08921 | -0.076 | 9.525

## 74. Re 5M Mach 0.00 (2)
BIGFOIL.COM POLAR EXPORT
goe392
GOE 392 |  |  |  | Cl Max: | 1.4289 | at alpha= | 11 | deg
XFOIL ncrit=9 |  |  |  | L/D Max: | 130.575 | at alpha= | 1.5 | deg
Re: | 5000000 |  |  | Cd Min: | 0.13025 | at alpha= | 16 | deg
Mach: | 0 |  |  | Cl=0 at alpha= | -5.1007 | deg
|  |  |  | @ Cl=0.1, Cd= | 0.0063677
|  |  |  | @ Cl=0.4, Cd= | 0.0058032
|  |  |  | @ Cl=0.6, Cd= | 0.0051819
alpha (deg) | Cl | Cd | Cm | Cl/Cd
-7 | -0.1912 | 0.00987 | -0.1266 | -19.3718
-6.5 | -0.1428 | 0.00865 | -0.1256 | -16.5087
-6 | -0.0942 | 0.00746 | -0.1244 | -12.6273
-5.5 | -0.0428 | 0.00692 | -0.1237 | -6.185
-5 | 0.0108 | 0.00686 | -0.1235 | 1.5743
-4.5 | 0.0636 | 0.00666 | -0.1231 | 9.5495
-4 | 0.1159 | 0.00624 | -0.1225 | 18.5737
-3.5 | 0.1692 | 0.00605 | -0.1222 | 27.9669
-3 | 0.223 | 0.00599 | -0.122 | 37.2287
-2.5 | 0.2766 | 0.00585 | -0.1217 | 47.2821
-2 | 0.3303 | 0.00581 | -0.1214 | 56.8503
-1.5 | 0.3848 | 0.00582 | -0.1214 | 66.1168
-1 | 0.4391 | 0.00576 | -0.1213 | 76.2326
-0.5 | 0.4934 | 0.00576 | -0.1212 | 85.6597
0 | 0.5445 | 0.00531 | -0.1207 | 102.5424
0.5 | 0.5974 | 0.00518 | -0.1204 | 115.3282
1 | 0.6516 | 0.00522 | -0.1204 | 124.8276
1.5 | 0.7038 | 0.00539 | -0.1199 | 130.5751
2 | 0.7523 | 0.00579 | -0.1188 | 129.9309
2.5 | 0.7972 | 0.00639 | -0.117 | 124.7574
3 | 0.8184 | 0.00805 | -0.1107 | 101.6646
3.5 | 0.8587 | 0.00783 | -0.1077 | 109.6679
4 | 0.9458 | 0.00811 | -0.1155 | 116.6215
4.5 | 0.9943 | 0.00846 | -0.1144 | 117.5296
5 | 1.0424 | 0.00883 | -0.1132 | 118.0521
5.5 | 1.0893 | 0.00927 | -0.1118 | 117.5081
6 | 1.1352 | 0.00975 | -0.1102 | 116.4308
6.5 | 1.1793 | 0.01032 | -0.1083 | 114.2733
7 | 1.2168 | 0.01126 | -0.1051 | 108.0639
7.5 | 1.2658 | 0.01145 | -0.1044 | 110.5502
8 | 1.3052 | 0.01217 | -0.1017 | 107.2473
8.5 | 1.3385 | 0.01312 | -0.0979 | 102.0198
9 | 1.3635 | 0.01417 | -0.0925 | 96.2244
9.5 | 1.3835 | 0.01569 | -0.0867 | 88.1772
10 | 1.3948 | 0.03464 | -0.0778 | 40.2656
10.5 | 1.4151 | 0.03835 | -0.0729 | 36.8996
11 | 1.4289 | 0.041 | -0.0677 | 34.8512
11.5 | 1.4231 | 0.04485 | -0.0593 | 31.7302
12 | 1.4233 | 0.04606 | -0.0529 | 30.901
12.5 | 1.3879 | 0.05229 | -0.0436 | 26.5424
13 | 1.336 | 0.06042 | -0.0365 | 22.1119
13.5 | 1.3145 | 0.06629 | -0.0338 | 19.8295
14 | 1.2656 | 0.07639 | -0.0327 | 16.5676
14.5 | 1.2337 | 0.0854 | -0.0342 | 14.4461
15 | 1.1893 | 0.098 | -0.0386 | 12.1357
15.5 | 1.1432 | 0.11326 | -0.046 | 10.0936
16 | 1.1017 | 0.13025 | -0.0558 | 8.4583

## 75. Re 5M Mach 0.10 (1)
BIGFOIL.COM POLAR EXPORT
goe392
GOE 392 |  |  |  | Cl Max: | 1.424 | at alpha= | 8.5 | deg
JavaFoil+Calcfoil stall+Eppler ext transition |  |  |  | L/D Max: | 153.732 | at alpha= | 1 | deg
Re: | 5000000 |  |  | Cd Min: | 0.00499 | at alpha= | -1 | deg
Mach: | 0.1 |  |  | Cl=0 at alpha= | -5.8302 | deg
|  |  |  | @ Cl=0.1, Cd= | 0.0054109
|  |  |  | @ Cl=0.4, Cd= | 0.0055518
|  |  |  | @ Cl=0.6, Cd= | 0.0050617
alpha (deg) | Cl | Cd | Cm | Cl/Cd
-17 | -0.189 | 0.11962 | -0.034 | -1.583
-16.5 | -0.201 | 0.11483 | -0.035 | -1.749
-16 | -0.212 | 0.1097 | -0.036 | -1.936
-15.5 | -0.224 | 0.10511 | -0.037 | -2.131
-15 | -0.235 | 0.10073 | -0.036 | -2.335
-14.5 | -0.246 | 0.09622 | -0.037 | -2.558
-14 | -0.256 | 0.09165 | -0.038 | -2.796
-13.5 | -0.265 | 0.08698 | -0.039 | -3.049
-13 | -0.273 | 0.08277 | -0.04 | -3.294
-12.5 | -0.278 | 0.07905 | -0.04 | -3.516
-12 | -0.281 | 0.07548 | -0.041 | -3.719
-11.5 | -0.28 | 0.07202 | -0.041 | -3.894
-11 | -0.277 | 0.0687 | -0.041 | -4.026
-10.5 | -0.269 | 0.06599 | -0.041 | -4.072
-10 | -0.257 | 0.06104 | -0.042 | -4.209
-9.5 | -0.241 | 0.05726 | -0.044 | -4.202
-9 | -0.22 | 0.05389 | -0.046 | -4.078
-8.5 | -0.194 | 0.05033 | -0.048 | -3.863
-8 | -0.165 | 0.04709 | -0.049 | -3.504
-7.5 | -0.162 | 0.00665 | -0.104 | -24.363
-7 | -0.117 | 0.00588 | -0.106 | -19.91
-6.5 | -0.069 | 0.0057 | -0.108 | -12.065
-6 | -0.018 | 0.00521 | -0.109 | -3.39
-5.5 | 0.035 | 0.00505 | -0.111 | 7.017
-5 | 0.09 | 0.0054 | -0.113 | 16.665
-4.5 | 0.145 | 0.00546 | -0.115 | 26.638
-4 | 0.201 | 0.00539 | -0.117 | 37.295
-3.5 | 0.257 | 0.00547 | -0.118 | 46.964
-3 | 0.313 | 0.0055 | -0.12 | 56.873
-2.5 | 0.369 | 0.00553 | -0.122 | 66.721
-2 | 0.426 | 0.00557 | -0.123 | 76.43
-1.5 | 0.482 | 0.0056 | -0.125 | 86.137
-1 | 0.539 | 0.00499 | -0.127 | 107.879
-0.5 | 0.595 | 0.00503 | -0.128 | 118.31
0 | 0.655 | 0.00541 | -0.13 | 121.105
0.5 | 0.712 | 0.00565 | -0.131 | 126.042
1 | 0.769 | 0.005 | -0.133 | 153.732
1.5 | 0.826 | 0.00606 | -0.135 | 136.346
2 | 0.883 | 0.00626 | -0.136 | 141.001
2.5 | 0.94 | 0.00662 | -0.138 | 141.873
3 | 0.997 | 0.00695 | -0.139 | 143.412
3.5 | 1.054 | 0.007 | -0.141 | 150.561
4 | 1.111 | 0.00725 | -0.142 | 153.304
4.5 | 1.168 | 0.00859 | -0.143 | 135.945
5 | 1.221 | 0.01011 | -0.145 | 120.815
5.5 | 1.27 | 0.00886 | -0.146 | 143.388
6 | 1.314 | 0.00933 | -0.147 | 140.801
6.5 | 1.352 | 0.00981 | -0.148 | 137.856
7 | 1.383 | 0.01031 | -0.15 | 134.142
7.5 | 1.406 | 0.01309 | -0.151 | 107.389
8 | 1.42 | 0.01366 | -0.152 | 103.949
8.5 | 1.424 | 0.0146 | -0.153 | 97.526
9 | 1.417 | 0.01535 | -0.154 | 92.332
9.5 | 1.401 | 0.01604 | -0.156 | 87.323
10 | 1.374 | 0.01682 | -0.157 | 81.642
10.5 | 1.075 | 0.06358 | -0.073 | 16.913
11 | 1.038 | 0.0686 | -0.069 | 15.13
11.5 | 0.996 | 0.07324 | -0.067 | 13.596
12 | 0.95 | 0.07888 | -0.067 | 12.043
12.5 | 0.902 | 0.08145 | -0.07 | 11.071
13 | 0.852 | 0.08532 | -0.076 | 9.988
13.5 | 0.801 | 0.08876 | -0.079 | 9.026

## 76. Re 5M Mach 0.10 (2)
BIGFOIL.COM POLAR EXPORT
goe392
GOE 392 |  |  |  | Cl Max: | 1.423 | at alpha= | 11 | deg
XFOIL ncrit=9 |  |  |  | L/D Max: | 131 | at alpha= | 1.5 | deg
Re: | 5000000 |  |  | Cd Min: | 0.23851 | at alpha= | -20 | deg
Mach: | 0.1 |  |  | Cl=0 at alpha= | -5.0942 | deg
|  |  |  | @ Cl=0.1, Cd= | 0.0064838
|  |  |  | @ Cl=0.4, Cd= | 0.0058154
|  |  |  | @ Cl=0.6, Cd= | 0.0051913
alpha (deg) | Cl | Cd | Cm | Cl/Cd
-20 | -0.5429 | 0.23851 | 0.0059 | -2.2762
-19.5 | -0.5279 | 0.23234 | 0.0029 | -2.2721
-19 | -0.5134 | 0.22596 | 0.0001 | -2.2721
-18.5 | -0.5016 | 0.21808 | -0.0026 | -2.3001
-18 | -0.488 | 0.21251 | -0.0051 | -2.2964
-17.5 | -0.4744 | 0.20705 | -0.0075 | -2.2912
-17 | -0.4611 | 0.20106 | -0.0098 | -2.2933
-16.5 | -0.447 | 0.19535 | -0.0119 | -2.2882
-16 | -0.434 | 0.189 | -0.0138 | -2.2963
-15.5 | -0.422 | 0.1829 | -0.0157 | -2.3073
-15 | -0.4042 | 0.17562 | -0.0196 | -2.3016
-14.5 | -0.3811 | 0.16772 | -0.0254 | -2.2722
-14 | -0.3586 | 0.15971 | -0.0311 | -2.2453
-13.5 | -0.3373 | 0.15196 | -0.0364 | -2.2197
-13 | -0.3188 | 0.14427 | -0.0409 | -2.2097
-12.5 | -0.3007 | 0.13691 | -0.0452 | -2.1963
-12 | -0.2812 | 0.1291 | -0.0502 | -2.1782
-11.5 | -0.2628 | 0.12159 | -0.0549 | -2.1614
-11 | -0.2495 | 0.11413 | -0.0583 | -2.1861
-10.5 | -0.2345 | 0.10725 | -0.0618 | -2.1865
-10 | -0.2267 | 0.09769 | -0.067 | -2.3206
-9.5 | -0.2145 | 0.08778 | -0.0735 | -2.4436
-9 | -0.1825 | 0.08074 | -0.0822 | -2.2603
-8.5 | -0.0922 | 0.07158 | -0.1055 | -1.2881
-8 | -0.0669 | 0.06336 | -0.1153 | -1.0559
-7.5 | -0.0688 | 0.05765 | -0.1174 | -1.1934
-6.5 | -0.1405 | 0.0096 | -0.1272 | -14.6354
-6 | -0.0942 | 0.00779 | -0.1256 | -12.0924
-5.5 | -0.0435 | 0.00703 | -0.1246 | -6.1878
-5 | 0.0101 | 0.00686 | -0.1242 | 1.4723
-4.5 | 0.0649 | 0.00695 | -0.1241 | 9.3381
-4 | 0.1161 | 0.00627 | -0.1232 | 18.5167
-3.5 | 0.1697 | 0.00607 | -0.1228 | 27.9572
-3 | 0.2238 | 0.006 | -0.1226 | 37.3
-2.5 | 0.2778 | 0.00587 | -0.1222 | 47.3254
-2 | 0.3318 | 0.00582 | -0.122 | 57.0103
-1.5 | 0.3867 | 0.00583 | -0.122 | 66.3293
-1 | 0.4412 | 0.00577 | -0.1218 | 76.4645
-0.5 | 0.4959 | 0.00577 | -0.1217 | 85.9445
0 | 0.5474 | 0.00533 | -0.1212 | 102.7017
0.5 | 0.6005 | 0.00519 | -0.1209 | 115.7033
1 | 0.6549 | 0.00523 | -0.1209 | 125.2199
1.5 | 0.7074 | 0.0054 | -0.1204 | 131
2 | 0.756 | 0.00581 | -0.1193 | 130.1205
2.5 | 0.801 | 0.00642 | -0.1174 | 124.7664
3 | 0.8223 | 0.00808 | -0.1111 | 101.7698
3.5 | 0.8633 | 0.00787 | -0.1081 | 109.695
4 | 0.9501 | 0.00813 | -0.1158 | 116.8635
4.5 | 0.9988 | 0.0085 | -0.1146 | 117.5059
5 | 1.0471 | 0.00887 | -0.1134 | 118.0496
5.5 | 1.0941 | 0.00933 | -0.1118 | 117.2669
6 | 1.14 | 0.00982 | -0.1101 | 116.0896
6.5 | 1.184 | 0.01042 | -0.1081 | 113.6276
7 | 1.2223 | 0.01131 | -0.1049 | 108.0725
7.5 | 1.2702 | 0.01158 | -0.1039 | 109.6891
8 | 1.3053 | 0.01255 | -0.1002 | 104.008
8.5 | 1.3315 | 0.01364 | -0.0948 | 97.6173
9 | 1.3507 | 0.01512 | -0.0884 | 89.332
9.5 | 1.3569 | 0.01755 | -0.0804 | 77.3162
10 | 1.3959 | 0.03536 | -0.0763 | 39.4768
10.5 | 1.4131 | 0.03898 | -0.071 | 36.2519
11 | 1.423 | 0.04174 | -0.0651 | 34.092
11.5 | 1.4087 | 0.04558 | -0.0555 | 30.9061
12 | 1.405 | 0.04731 | -0.0493 | 29.6977
12.5 | 1.3644 | 0.05412 | -0.0406 | 25.2106
13 | 1.3198 | 0.06241 | -0.0351 | 21.1473
13.5 | 1.2953 | 0.06891 | -0.0331 | 18.797
14 | 1.2435 | 0.07981 | -0.0331 | 15.5808
14.5 | 1.2103 | 0.08964 | -0.0355 | 13.5018
15 | 1.1651 | 0.10326 | -0.0411 | 11.2832
15.5 | 1.1209 | 0.11931 | -0.0496 | 9.3949
16 | 1.0782 | 0.13783 | -0.0607 | 7.8227

## 77. Re 5M Mach 0.25 (1)
BIGFOIL.COM POLAR EXPORT
goe392
GOE 392 |  |  |  | Cl Max: | 1.418 | at alpha= | 7.5 | deg
JavaFoil+Calcfoil stall+Eppler ext transition |  |  |  | L/D Max: | 171.25 | at alpha= | 3 | deg
Re: | 5000000 |  |  | Cd Min: | 0.00492 | at alpha= | -1 | deg
Mach: | 0.25 |  |  | Cl=0 at alpha= | -5.8333 | deg
|  |  |  | @ Cl=0.1, Cd= | 0.0050504
|  |  |  | @ Cl=0.4, Cd= | 0.0055027
|  |  |  | @ Cl=0.6, Cd= | 0.005031
alpha (deg) | Cl | Cd | Cm | Cl/Cd
-15 | -0.047 | 0.10006 | -0.04 | -0.472
-14.5 | -0.045 | 0.0951 | -0.04 | -0.471
-14 | -0.042 | 0.08993 | -0.042 | -0.471
-13.5 | -0.04 | 0.08375 | -0.045 | -0.477
-13 | -0.101 | 0.08204 | -0.043 | -1.23
-12.5 | -0.138 | 0.07819 | -0.042 | -1.77
-12 | -0.167 | 0.07497 | -0.043 | -2.232
-11.5 | -0.19 | 0.07094 | -0.044 | -2.682
-11 | -0.207 | 0.06784 | -0.044 | -3.053
-10.5 | -0.217 | 0.0648 | -0.044 | -3.354
-10 | -0.22 | 0.06156 | -0.044 | -3.582
-9.5 | -0.216 | 0.05907 | -0.044 | -3.661
-9 | -0.205 | 0.05553 | -0.045 | -3.688
-8.5 | -0.186 | 0.05189 | -0.047 | -3.593
-8 | -0.162 | 0.0482 | -0.049 | -3.352
-7.5 | -0.131 | 0.04504 | -0.051 | -2.909
-7 | -0.118 | 0.00605 | -0.109 | -19.459
-6.5 | -0.07 | 0.00532 | -0.111 | -13.112
-6 | -0.018 | 0.00526 | -0.112 | -3.425
-5.5 | 0.036 | 0.0051 | -0.114 | 7.099
-5 | 0.092 | 0.00499 | -0.116 | 18.47
-4.5 | 0.149 | 0.00542 | -0.118 | 27.503
-4 | 0.207 | 0.00542 | -0.12 | 38.101
-3.5 | 0.264 | 0.00548 | -0.121 | 48.12
-3 | 0.321 | 0.00553 | -0.123 | 58.14
-2.5 | 0.379 | 0.00546 | -0.125 | 69.419
-2 | 0.438 | 0.00558 | -0.127 | 78.394
-1.5 | 0.496 | 0.00562 | -0.128 | 88.211
-1 | 0.554 | 0.00492 | -0.13 | 112.53
-0.5 | 0.612 | 0.00506 | -0.132 | 120.862
0 | 0.673 | 0.00549 | -0.133 | 122.468
0.5 | 0.731 | 0.00569 | -0.135 | 128.592
1 | 0.79 | 0.00499 | -0.137 | 158.213
1.5 | 0.848 | 0.00613 | -0.138 | 138.417
2 | 0.907 | 0.00631 | -0.14 | 143.6
2.5 | 0.965 | 0.00678 | -0.141 | 142.418
3 | 1.024 | 0.00598 | -0.143 | 171.25
3.5 | 1.082 | 0.00739 | -0.144 | 146.505
4 | 1.141 | 0.00842 | -0.146 | 135.551
4.5 | 1.199 | 0.00875 | -0.147 | 137.015
5 | 1.254 | 0.01056 | -0.149 | 118.766
5.5 | 1.302 | 0.00909 | -0.15 | 143.291
6 | 1.345 | 0.00962 | -0.151 | 139.814
6.5 | 1.38 | 0.01015 | -0.152 | 135.927
7 | 1.405 | 0.01071 | -0.154 | 131.134
7.5 | 1.418 | 0.01389 | -0.155 | 102.039
8 | 1.417 | 0.01457 | -0.156 | 97.223
8.5 | 1.4 | 0.01561 | -0.158 | 89.69
9 | 1.366 | 0.01631 | -0.159 | 83.775
9.5 | 1.056 | 0.05712 | -0.072 | 18.49
10 | 0.998 | 0.062 | -0.067 | 16.1
10.5 | 0.928 | 0.06741 | -0.067 | 13.773
11 | 0.848 | 0.06999 | -0.072 | 12.11
11.5 | 0.757 | 0.07172 | -0.078 | 10.556
12 | 0.816 | 0.01833 | -0.166 | 44.534
12.5 | 0.684 | 0.01916 | -0.167 | 35.698

## 78. Re 5M Mach 0.25 (2)
BIGFOIL.COM POLAR EXPORT
goe392
GOE 392 |  |  |  | Cl Max: | 1.3819 | at alpha= | 10 | deg
XFOIL ncrit=9 |  |  |  | L/D Max: | 132.368 | at alpha= | 1.5 | deg
Re: | 5000000 |  |  | Cd Min: | 0.24191 | at alpha= | -20 | deg
Mach: | 0.25 |  |  | Cl=0 at alpha= | -5.0891 | deg
|  |  |  | @ Cl=0.1, Cd= | 0.0066599
|  |  |  | @ Cl=0.4, Cd= | 0.0058688
|  |  |  | @ Cl=0.6, Cd= | 0.0053066
alpha (deg) | Cl | Cd | Cm | Cl/Cd
-20 | -0.5496 | 0.24191 | 0.0061 | -2.2719
-19.5 | -0.5338 | 0.23554 | 0.003 | -2.2663
-18 | -0.4916 | 0.2153 | -0.0052 | -2.2833
-17.5 | -0.4771 | 0.20966 | -0.0077 | -2.2756
-17 | -0.4629 | 0.20352 | -0.0102 | -2.2745
-16.5 | -0.4484 | 0.19767 | -0.0124 | -2.2684
-16 | -0.4343 | 0.19113 | -0.0144 | -2.2723
-15.5 | -0.4217 | 0.18495 | -0.0162 | -2.2801
-15 | -0.4004 | 0.17719 | -0.0212 | -2.2597
-14.5 | -0.3761 | 0.16914 | -0.0272 | -2.2236
-14 | -0.3525 | 0.16106 | -0.033 | -2.1886
-13.5 | -0.3296 | 0.15314 | -0.0386 | -2.1523
-13 | -0.3101 | 0.1454 | -0.0433 | -2.1327
-12.5 | -0.2908 | 0.13794 | -0.0478 | -2.1082
-12 | -0.2704 | 0.13011 | -0.0529 | -2.0782
-11.5 | -0.2509 | 0.12252 | -0.0577 | -2.0478
-11 | -0.2392 | 0.11538 | -0.0602 | -2.0731
-10.5 | -0.2222 | 0.10835 | -0.0642 | -2.0508
-10 | -0.2105 | 0.09946 | -0.0693 | -2.1164
-9.5 | -0.1944 | 0.09152 | -0.0746 | -2.1241
-9 | -0.161 | 0.08196 | -0.0857 | -1.9644
-8.5 | -0.072 | 0.07276 | -0.109 | -0.98955
-8 | -0.0518 | 0.06535 | -0.1161 | -0.79265
-7.5 | -0.0438 | 0.05937 | -0.1193 | -0.73775
-7 | -0.045 | 0.05267 | -0.1236 | -0.85438
-6.5 | -0.0308 | 0.04359 | -0.132 | -0.70658
-6 | -0.0108 | 0.03379 | -0.1371 | -0.31962
-5.5 | -0.0369 | 0.00981 | -0.1313 | -3.7615
-5 | 0.008 | 0.00732 | -0.1287 | 1.0929
-4.5 | 0.063 | 0.007 | -0.1279 | 9
-4 | 0.1174 | 0.0065 | -0.127 | 18.0615
-3.5 | 0.1724 | 0.00622 | -0.1263 | 27.717
-3 | 0.2282 | 0.00606 | -0.1258 | 37.6568
-2.5 | 0.2841 | 0.00595 | -0.1254 | 47.7479
-2 | 0.3401 | 0.00589 | -0.125 | 57.7419
-1 | 0.4529 | 0.00585 | -0.1247 | 77.4188
0 | 0.5627 | 0.00543 | -0.1241 | 103.628
0.5 | 0.6171 | 0.00525 | -0.1237 | 117.5429
1 | 0.6732 | 0.00529 | -0.1236 | 127.259
1.5 | 0.7267 | 0.00549 | -0.123 | 132.3679
2 | 0.7766 | 0.0059 | -0.1217 | 131.6271
2.5 | 0.8226 | 0.00654 | -0.1197 | 125.7798
3 | 0.8435 | 0.00826 | -0.1129 | 102.1186
3.5 | 0.8873 | 0.0081 | -0.1102 | 109.5432
4 | 0.9737 | 0.0083 | -0.1172 | 117.3133
4.5 | 1.0216 | 0.00881 | -0.1152 | 115.9591
5 | 1.0724 | 0.00913 | -0.1139 | 117.4589
5.5 | 1.119 | 0.00969 | -0.1117 | 115.4799
6 | 1.1651 | 0.01026 | -0.1094 | 113.5575
6.5 | 1.1967 | 0.01157 | -0.1042 | 103.4313
7 | 1.2446 | 0.01195 | -0.1024 | 104.1506
7.5 | 1.2618 | 0.01344 | -0.0944 | 93.8839
8 | 1.2445 | 0.01712 | -0.0811 | 72.6928
8.5 | 1.3153 | 0.02606 | -0.0822 | 50.472
9 | 1.3525 | 0.03147 | -0.0783 | 42.9774
9.5 | 1.3746 | 0.03525 | -0.0728 | 38.9957
10 | 1.3819 | 0.0386 | -0.0656 | 35.8005
10.5 | 1.3695 | 0.04231 | -0.0558 | 32.3682

## 79. Re 5M Mach 0.50 (1)
BIGFOIL.COM POLAR EXPORT
goe392
GOE 392 |  |  |  | Cl Max: | 1.494 | at alpha= | 20 | deg
JavaFoil+Calcfoil stall+Eppler ext transition |  |  |  | L/D Max: | 171.915 | at alpha= | 1.5 | deg
Re: | 5000000 |  |  | Cd Min: | 0.005 | at alpha= | -4 | deg
Mach: | 0.5 |  |  | Cl=0 at alpha= | -5.8611 | deg
|  |  |  | @ Cl=0.1, Cd= | 0.0052208
|  |  |  | @ Cl=0.4, Cd= | 0.0056848
|  |  |  | @ Cl=0.6, Cd= | 0.0053092
alpha (deg) | Cl | Cd | Cm | Cl/Cd
-20 | -0.678 | 0.14759 | -0.04 | -4.594
-19.5 | -0.654 | 0.14827 | -0.04 | -4.411
-19 | -0.632 | 0.13786 | -0.041 | -4.582
-18.5 | -0.606 | 0.13961 | -0.04 | -4.343
-18 | -0.584 | 0.1378 | -0.041 | -4.235
-17.5 | -0.561 | 0.13146 | -0.042 | -4.268
-17 | -0.538 | 0.12705 | -0.043 | -4.238
-16.5 | -0.516 | 0.11677 | -0.044 | -4.418
-16 | -0.493 | 0.1132 | -0.045 | -4.355
-15.5 | -0.47 | 0.11533 | -0.046 | -4.077
-15 | -0.447 | 0.10784 | -0.047 | -4.145
-14.5 | -0.423 | 0.10169 | -0.048 | -4.164
-14 | -0.4 | 0.09324 | -0.049 | -4.294
-13.5 | -0.377 | 0.08595 | -0.051 | -4.387
-13 | -0.354 | 0.08086 | -0.053 | -4.375
-12.5 | -0.332 | 0.07326 | -0.058 | -4.526
-12 | -0.309 | 0.06681 | -0.062 | -4.621
-11.5 | -0.288 | 0.05701 | -0.07 | -5.055
-11 | -0.275 | 0.0366 | -0.084 | -7.525
-10.5 | -0.26 | 0.02317 | -0.094 | -11.206
-10 | -0.208 | 0.07441 | -0.052 | -2.79
-9.5 | -0.183 | 0.06858 | -0.051 | -2.666
-9 | -0.158 | 0.06261 | -0.051 | -2.528
-8.5 | -0.134 | 0.0572 | -0.052 | -2.336
-8 | -0.109 | 0.05182 | -0.054 | -2.1
-7.5 | -0.084 | 0.04648 | -0.056 | -1.806
-7 | -0.059 | 0.04353 | -0.057 | -1.354
-6.5 | -0.048 | 0.04283 | -0.055 | -1.11
-6 | -0.015 | 0.03911 | -0.059 | -0.383
-5.5 | 0.039 | 0.00588 | -0.128 | 6.64
-5 | 0.101 | 0.00521 | -0.13 | 19.462
-4.5 | 0.166 | 0.00506 | -0.132 | 32.691
-4 | 0.23 | 0.005 | -0.134 | 46.037
-3.5 | 0.294 | 0.0056 | -0.136 | 52.535
-3 | 0.359 | 0.00564 | -0.138 | 63.551
-2.5 | 0.423 | 0.00571 | -0.14 | 74.157
-2 | 0.489 | 0.00577 | -0.142 | 84.804
-1.5 | 0.554 | 0.00584 | -0.144 | 94.761
-1 | 0.619 | 0.00509 | -0.145 | 121.49
-0.5 | 0.684 | 0.00614 | -0.147 | 111.328
0 | 0.752 | 0.0059 | -0.149 | 127.347
0.5 | 0.817 | 0.00513 | -0.151 | 159.248
1 | 0.882 | 0.00534 | -0.153 | 165.253
1.5 | 0.947 | 0.00551 | -0.155 | 171.915
2 | 1.012 | 0.00696 | -0.156 | 145.316
2.5 | 1.077 | 0.00734 | -0.158 | 146.747
3 | 1.142 | 0.00793 | -0.16 | 144.097
3.5 | 1.207 | 0.00832 | -0.161 | 145.102
4 | 1.272 | 0.00955 | -0.163 | 133.144
4.5 | 1.337 | 0.01247 | -0.165 | 107.189
5 | 1.394 | 0.01014 | -0.166 | 137.494
5.5 | 1.436 | 0.0109 | -0.167 | 131.751
6 | 1.456 | 0.01172 | -0.169 | 124.226
6.5 | 1.432 | 0.01578 | -0.17 | 90.754
7 | 1.015 | 0.0448 | -0.071 | 22.666
7.5 | 0.7 | 0.04622 | -0.08 | 15.149
8 | 0.727 | 0.04994 | -0.08 | 14.549
8.5 | 0.753 | 0.05395 | -0.08 | 13.96
9 | 0.779 | 0.0586 | -0.079 | 13.301
9.5 | 0.806 | 0.06427 | -0.079 | 12.539
10 | 0.833 | 0.06982 | -0.08 | 11.924
10.5 | 0.86 | 0.07419 | -0.085 | 11.593
11 | 0.887 | 0.07907 | -0.087 | 11.216
11.5 | 1.093 | 0.03026 | -0.177 | 36.13
12 | 1.116 | 0.03365 | -0.176 | 33.175
12.5 | 1.138 | 0.03773 | -0.175 | 30.163
13 | 1.156 | 0.04361 | -0.174 | 26.506
13.5 | 1.178 | 0.04944 | -0.173 | 23.822
14 | 1.196 | 0.05675 | -0.171 | 21.08
14.5 | 1.182 | 0.07789 | -0.162 | 15.173
15 | 1.22 | 0.07529 | -0.165 | 16.198
15.5 | 1.238 | 0.08417 | -0.163 | 14.714
16 | 1.261 | 0.0906 | -0.162 | 13.919
16.5 | 1.311 | 0.07388 | -0.168 | 17.745
17 | 1.351 | 0.07389 | -0.172 | 18.283
17.5 | 1.377 | 0.07814 | -0.172 | 17.617
18 | 1.399 | 0.08555 | -0.171 | 16.35
18.5 | 1.404 | 0.10624 | -0.166 | 13.217
19 | 1.418 | 0.11857 | -0.163 | 11.958
19.5 | 1.468 | 0.09938 | -0.17 | 14.77
20 | 1.494 | 0.10636 | -0.17 | 14.044

## 80. Re 5M Mach 0.50 (2)
BIGFOIL.COM POLAR EXPORT
goe392
GOE 392 |  |  |  | Cl Max: | 1.2744 | at alpha= | 8.5 | deg
XFOIL ncrit=9 |  |  |  | L/D Max: | 137.871 | at alpha= | 1.5 | deg
Re: | 5000000 |  |  | Cd Min: | 0.14689 | at alpha= | 13.5 | deg
Mach: | 0.5 |  |  | Cl=0 at alpha= | -99 | deg
|  |  |  | @ Cl=0.1, Cd= | 0.00605
|  |  |  | @ Cl=0.4, Cd= | 0.00605
|  |  |  | @ Cl=0.6, Cd= | 0.00605
alpha (deg) | Cl | Cd | Cm | Cl/Cd
0 | 0.63 | 0.00605 | -0.1363 | 104.1322
0.5 | 0.6881 | 0.00556 | -0.1352 | 123.759
1 | 0.7505 | 0.0056 | -0.1347 | 134.0179
1.5 | 0.8093 | 0.00587 | -0.1335 | 137.8705
2 | 0.8644 | 0.00631 | -0.1315 | 136.9889
2.5 | 0.9129 | 0.00705 | -0.1282 | 129.4894
3 | 0.9287 | 0.00914 | -0.1187 | 101.6083
3.5 | 0.9789 | 0.00911 | -0.1155 | 107.4533
4.5 | 1.1119 | 0.00976 | -0.1155 | 113.9242
5 | 1.152 | 0.01056 | -0.1096 | 109.0909
5.5 | 1.1834 | 0.01187 | -0.1023 | 99.6967
6 | 1.211 | 0.01349 | -0.095 | 89.7702
6.5 | 1.1977 | 0.01724 | -0.0831 | 69.4722
7 | 1.1941 | 0.02149 | -0.0742 | 55.5654
7.5 | 1.2176 | 0.02505 | -0.0665 | 48.6068
8 | 1.2553 | 0.02931 | -0.06 | 42.8284
8.5 | 1.2744 | 0.03404 | -0.0535 | 37.4383
9 | 1.2664 | 0.04006 | -0.0471 | 31.6126
9.5 | 1.2524 | 0.04686 | -0.0422 | 26.7264
10 | 1.2253 | 0.05502 | -0.0392 | 22.2701
10.5 | 1.1914 | 0.06458 | -0.0387 | 18.4484
11 | 1.1571 | 0.07544 | -0.0402 | 15.338
11.5 | 1.1206 | 0.08771 | -0.0442 | 12.7762
12 | 1.0905 | 0.10067 | -0.0496 | 10.8324
12.5 | 1.0577 | 0.11572 | -0.0576 | 9.1402
13 | 1.0351 | 0.13083 | -0.0664 | 7.9118
13.5 | 1.0185 | 0.14689 | -0.076 | 6.9338

## 81. Re 6M Mach 0.00 (1)
BIGFOIL.COM POLAR EXPORT
goe392
GOE 392 |  |  |  | Cl Max: | 1.426 | at alpha= | 8.5 | deg
JavaFoil+Calcfoil stall+Eppler ext transition |  |  |  | L/D Max: | 169.543 | at alpha= | 3 | deg
Re: | 6000000 |  |  | Cd Min: | 0.00477 | at alpha= | 0.5 | deg
Mach: | 0 |  |  | Cl=0 at alpha= | -5.8302 | deg
|  |  |  | @ Cl=0.1, Cd= | 0.0053573
|  |  |  | @ Cl=0.4, Cd= | 0.0053716
|  |  |  | @ Cl=0.6, Cd= | 0.00511
alpha (deg) | Cl | Cd | Cm | Cl/Cd
-17.5 | -0.212 | 0.1229 | -0.034 | -1.726
-17 | -0.222 | 0.11817 | -0.035 | -1.879
-16.5 | -0.232 | 0.1137 | -0.036 | -2.043
-16 | -0.242 | 0.10845 | -0.037 | -2.234
-15.5 | -0.252 | 0.10437 | -0.037 | -2.415
-15 | -0.261 | 0.10006 | -0.037 | -2.612
-14.5 | -0.27 | 0.09516 | -0.037 | -2.839
-14 | -0.278 | 0.09077 | -0.038 | -3.064
-13.5 | -0.285 | 0.08665 | -0.039 | -3.287
-13 | -0.29 | 0.08284 | -0.04 | -3.498
-12.5 | -0.293 | 0.07867 | -0.04 | -3.721
-12 | -0.293 | 0.07475 | -0.041 | -3.921
-11.5 | -0.29 | 0.07193 | -0.041 | -4.038
-11 | -0.284 | 0.0683 | -0.041 | -4.164
-10.5 | -0.275 | 0.06476 | -0.042 | -4.242
-10 | -0.261 | 0.06015 | -0.043 | -4.342
-9.5 | -0.243 | 0.05642 | -0.045 | -4.315
-9 | -0.221 | 0.05304 | -0.046 | -4.175
-8.5 | -0.195 | 0.04991 | -0.048 | -3.914
-8 | -0.166 | 0.04494 | -0.055 | -3.694
-7.5 | -0.162 | 0.00597 | -0.103 | -27.143
-7 | -0.117 | 0.00571 | -0.105 | -20.456
-6.5 | -0.069 | 0.00525 | -0.107 | -13.05
-6 | -0.018 | 0.0051 | -0.109 | -3.453
-5.5 | 0.035 | 0.00545 | -0.111 | 6.47
-5 | 0.09 | 0.00537 | -0.112 | 16.673
-4.5 | 0.145 | 0.0053 | -0.114 | 27.266
-4 | 0.2 | 0.00535 | -0.116 | 37.443
-3.5 | 0.256 | 0.00527 | -0.118 | 48.481
-3 | 0.311 | 0.00534 | -0.119 | 58.331
-2.5 | 0.367 | 0.00536 | -0.121 | 68.538
-2 | 0.424 | 0.00538 | -0.123 | 78.749
-1.5 | 0.48 | 0.00541 | -0.124 | 88.761
-1 | 0.536 | 0.00488 | -0.126 | 109.795
-0.5 | 0.592 | 0.00507 | -0.128 | 116.757
0 | 0.652 | 0.00537 | -0.129 | 121.291
0.5 | 0.708 | 0.00477 | -0.131 | 148.597
1 | 0.765 | 0.00574 | -0.132 | 133.336
1.5 | 0.822 | 0.00593 | -0.134 | 138.569
2 | 0.878 | 0.0061 | -0.135 | 143.98
2.5 | 0.935 | 0.00655 | -0.137 | 142.735
3 | 0.992 | 0.00585 | -0.138 | 169.543
3.5 | 1.049 | 0.00706 | -0.14 | 148.521
4 | 1.105 | 0.00715 | -0.141 | 154.611
4.5 | 1.162 | 0.00851 | -0.143 | 136.543
5 | 1.215 | 0.00977 | -0.144 | 124.385
5.5 | 1.264 | 0.00855 | -0.145 | 147.78
6 | 1.308 | 0.00895 | -0.146 | 146.124
6.5 | 1.347 | 0.00941 | -0.148 | 143.042
7 | 1.379 | 0.0099 | -0.149 | 139.302
7.5 | 1.403 | 0.01256 | -0.15 | 111.704
8 | 1.419 | 0.01311 | -0.151 | 108.264
8.5 | 1.426 | 0.01397 | -0.153 | 102.046
9 | 1.423 | 0.01449 | -0.154 | 98.177
9.5 | 1.41 | 0.01551 | -0.155 | 90.928
10 | 1.388 | 0.01629 | -0.156 | 85.204
10.5 | 1.358 | 0.01424 | -0.157 | 95.344
11 | 1.061 | 0.06677 | -0.075 | 15.899
11.5 | 1.024 | 0.07164 | -0.071 | 14.296
12 | 0.983 | 0.07685 | -0.067 | 12.787
12.5 | 0.94 | 0.08155 | -0.07 | 11.525
13 | 0.896 | 0.08385 | -0.075 | 10.685
13.5 | 0.85 | 0.08785 | -0.078 | 9.678

## 82. Re 6M Mach 0.00 (2)
BIGFOIL.COM POLAR EXPORT
goe392
GOE 392 |  |  |  | Cl Max: | 1.4485 | at alpha= | 10.5 | deg
XFOIL ncrit=9 |  |  |  | L/D Max: | 132.981 | at alpha= | 1.5 | deg
Re: | 6000000 |  |  | Cd Min: | 0.05059 | at alpha= | 12.5 | deg
Mach: | 0 |  |  | Cl=0 at alpha= | -99 | deg
|  |  |  | @ Cl=0.1, Cd= | 0.00527
|  |  |  | @ Cl=0.4, Cd= | 0.00527
|  |  |  | @ Cl=0.6, Cd= | 0.0050704
alpha (deg) | Cl | Cd | Cm | Cl/Cd
0 | 0.5462 | 0.00527 | -0.121 | 103.6433
0.5 | 0.599 | 0.00507 | -0.1208 | 118.146
1 | 0.6531 | 0.00509 | -0.1207 | 128.3104
1.5 | 0.7048 | 0.0053 | -0.1202 | 132.9811
2 | 0.7528 | 0.00575 | -0.1189 | 130.9217
2.5 | 0.7975 | 0.0064 | -0.1171 | 124.6094
3 | 0.8252 | 0.00819 | -0.1119 | 100.757
3.5 | 0.8715 | 0.008 | -0.1104 | 108.9375
4.5 | 0.9987 | 0.00828 | -0.1153 | 120.6159
5 | 1.0489 | 0.00851 | -0.1146 | 123.255
5.5 | 1.0965 | 0.0089 | -0.1133 | 123.2022
6 | 1.1427 | 0.00938 | -0.1118 | 121.823
6.5 | 1.1849 | 0.01009 | -0.1094 | 117.4331
7 | 1.2283 | 0.01068 | -0.1075 | 115.0094
7.5 | 1.2777 | 0.01086 | -0.1069 | 117.6519
8 | 1.3214 | 0.01137 | -0.1051 | 116.2181
8.5 | 1.3612 | 0.01207 | -0.1026 | 112.7755
9 | 1.395 | 0.01298 | -0.0989 | 107.473
9.5 | 1.4198 | 0.01411 | -0.0935 | 100.6237
10 | 1.4372 | 0.01577 | -0.0873 | 91.1351
10.5 | 1.4485 | 0.01784 | -0.0806 | 81.1939
11 | 1.4472 | 0.02097 | -0.0729 | 69.0129
12.5 | 1.407 | 0.05059 | -0.0458 | 27.8118

## 83. Re 6M Mach 0.10 (1)
BIGFOIL.COM POLAR EXPORT
goe392
GOE 392 |  |  |  | Cl Max: | 1.424 | at alpha= | 8.5 | deg
JavaFoil+Calcfoil stall+Eppler ext transition |  |  |  | L/D Max: | 168.02 | at alpha= | 3 | deg
Re: | 6000000 |  |  | Cd Min: | 0.0048 | at alpha= | 0.5 | deg
Mach: | 0.1 |  |  | Cl=0 at alpha= | -5.8302 | deg
|  |  |  | @ Cl=0.1, Cd= | 0.0053273
|  |  |  | @ Cl=0.4, Cd= | 0.0054163
|  |  |  | @ Cl=0.6, Cd= | 0.0050433
alpha (deg) | Cl | Cd | Cm | Cl/Cd
-17 | -0.19 | 0.11853 | -0.035 | -1.599
-16.5 | -0.201 | 0.11292 | -0.036 | -1.78
-16 | -0.213 | 0.10842 | -0.037 | -1.96
-15.5 | -0.224 | 0.10345 | -0.037 | -2.166
-15 | -0.235 | 0.10066 | -0.037 | -2.337
-14.5 | -0.246 | 0.09589 | -0.038 | -2.567
-14 | -0.256 | 0.09087 | -0.038 | -2.82
-13.5 | -0.265 | 0.08672 | -0.039 | -3.059
-13 | -0.273 | 0.08288 | -0.04 | -3.29
-12.5 | -0.278 | 0.07848 | -0.04 | -3.543
-12 | -0.281 | 0.07491 | -0.041 | -3.748
-11.5 | -0.281 | 0.07127 | -0.041 | -3.936
-11 | -0.277 | 0.06812 | -0.042 | -4.062
-10.5 | -0.269 | 0.06524 | -0.041 | -4.121
-10 | -0.257 | 0.06089 | -0.043 | -4.221
-9.5 | -0.241 | 0.05725 | -0.045 | -4.204
-9 | -0.22 | 0.05352 | -0.047 | -4.107
-8.5 | -0.195 | 0.04996 | -0.048 | -3.893
-8 | -0.165 | 0.04577 | -0.053 | -3.615
-7.5 | -0.162 | 0.006 | -0.104 | -27.034
-7 | -0.117 | 0.00575 | -0.106 | -20.37
-6.5 | -0.069 | 0.00529 | -0.108 | -12.989
-6 | -0.018 | 0.00514 | -0.109 | -3.433
-5.5 | 0.035 | 0.00498 | -0.111 | 7.119
-5 | 0.09 | 0.00532 | -0.113 | 16.919
-4.5 | 0.145 | 0.00536 | -0.115 | 27.089
-4 | 0.201 | 0.00529 | -0.117 | 38.004
-3.5 | 0.257 | 0.00532 | -0.118 | 48.278
-3 | 0.313 | 0.00535 | -0.12 | 58.438
-2.5 | 0.369 | 0.0054 | -0.122 | 68.323
-2 | 0.426 | 0.00543 | -0.123 | 78.469
-1.5 | 0.482 | 0.00547 | -0.125 | 88.176
-1 | 0.539 | 0.00491 | -0.127 | 109.835
-0.5 | 0.595 | 0.00501 | -0.128 | 118.934
0 | 0.655 | 0.00541 | -0.13 | 121.07
0.5 | 0.712 | 0.0048 | -0.131 | 148.324
1 | 0.769 | 0.00578 | -0.133 | 133.063
1.5 | 0.826 | 0.00593 | -0.135 | 139.266
2 | 0.883 | 0.00613 | -0.136 | 143.933
2.5 | 0.94 | 0.0066 | -0.138 | 142.309
3 | 0.997 | 0.00593 | -0.139 | 168.02
3.5 | 1.054 | 0.0071 | -0.14 | 148.348
4 | 1.111 | 0.00716 | -0.142 | 155.074
4.5 | 1.168 | 0.00852 | -0.143 | 137.122
5 | 1.221 | 0.00984 | -0.145 | 124.097
5.5 | 1.27 | 0.00863 | -0.146 | 147.145
6 | 1.314 | 0.00904 | -0.147 | 145.364
6.5 | 1.352 | 0.0095 | -0.148 | 142.307
7 | 1.383 | 0.00999 | -0.15 | 138.48
7.5 | 1.406 | 0.01271 | -0.151 | 110.667
8 | 1.42 | 0.01327 | -0.152 | 107.043
8.5 | 1.424 | 0.01394 | -0.153 | 102.131
9 | 1.417 | 0.01471 | -0.155 | 96.363
9.5 | 1.401 | 0.01571 | -0.156 | 89.161
10 | 1.374 | 0.01639 | -0.157 | 83.812
10.5 | 1.076 | 0.06245 | -0.075 | 17.233
11 | 1.039 | 0.06727 | -0.072 | 15.445
11.5 | 0.996 | 0.07221 | -0.067 | 13.791
12 | 0.95 | 0.07749 | -0.067 | 12.26
12.5 | 0.902 | 0.0806 | -0.073 | 11.195
13 | 0.853 | 0.08413 | -0.078 | 10.137
13.5 | 0.995 | 0.01922 | -0.164 | 51.772

## 84. Re 6M Mach 0.10 (2)
BIGFOIL.COM POLAR EXPORT
goe392
GOE 392 |  |  |  | Cl Max: | 0.8757 | at alpha= | 3.5 | deg
XFOIL ncrit=9 |  |  |  | L/D Max: | 133.409 | at alpha= | 1.5 | deg
Re: | 6000000 |  |  | Cd Min: | 0.2388 | at alpha= | -20 | deg
Mach: | 0.1 |  |  | Cl=0 at alpha= | -5.0808 | deg
|  |  |  | @ Cl=0.1, Cd= | 0.0062774
|  |  |  | @ Cl=0.4, Cd= | 0.0056677
|  |  |  | @ Cl=0.6, Cd= | 0.0050976
alpha (deg) | Cl | Cd | Cm | Cl/Cd
-20 | -0.5442 | 0.2388 | 0.0063 | -2.2789
-19.5 | -0.5292 | 0.23263 | 0.0033 | -2.2749
-19 | -0.5148 | 0.22628 | 0.0005 | -2.2751
-18.5 | -0.5012 | 0.21987 | -0.002 | -2.2795
-18 | -0.4902 | 0.2121 | -0.0044 | -2.3112
-17.5 | -0.4765 | 0.20668 | -0.0069 | -2.3055
-17 | -0.4633 | 0.20069 | -0.0092 | -2.3085
-16.5 | -0.4497 | 0.19528 | -0.0114 | -2.3028
-16 | -0.4346 | 0.18903 | -0.0137 | -2.2991
-15.5 | -0.4123 | 0.18147 | -0.019 | -2.272
-15 | -0.3897 | 0.17353 | -0.0246 | -2.2457
-14.5 | -0.3673 | 0.16576 | -0.0302 | -2.2159
-14 | -0.3459 | 0.15794 | -0.0354 | -2.1901
-13.5 | -0.3265 | 0.15048 | -0.0401 | -2.1697
-13 | -0.3077 | 0.14279 | -0.0447 | -2.1549
-12.5 | -0.2898 | 0.13553 | -0.0489 | -2.1383
-12 | -0.2713 | 0.12786 | -0.0535 | -2.1219
-11.5 | -0.2558 | 0.12072 | -0.0571 | -2.119
-11 | -0.2447 | 0.11345 | -0.0599 | -2.1569
-10.5 | -0.2289 | 0.10652 | -0.0637 | -2.1489
-9.5 | -0.2097 | 0.08655 | -0.0757 | -2.4229
-9 | -0.1419 | 0.07766 | -0.0948 | -1.8272
-8.5 | -0.0774 | 0.07058 | -0.1102 | -1.0966
-7 | -0.1955 | 0.00941 | -0.1273 | -20.7758
-6.5 | -0.147 | 0.0081 | -0.1262 | -18.1481
-6 | -0.0967 | 0.00718 | -0.1251 | -13.468
-5.5 | -0.0451 | 0.00664 | -0.1243 | -6.7922
-5 | 0.0087 | 0.00656 | -0.124 | 1.3262
-4.5 | 0.0636 | 0.00659 | -0.1239 | 9.651
-4 | 0.116 | 0.00614 | -0.1233 | 18.8925
-3.5 | 0.1694 | 0.00593 | -0.1228 | 28.5666
-3 | 0.2238 | 0.00583 | -0.1226 | 38.3877
-2.5 | 0.2778 | 0.00576 | -0.1223 | 48.2292
-2 | 0.3324 | 0.00568 | -0.1222 | 58.5211
-1.5 | 0.3873 | 0.00567 | -0.1221 | 68.3069
-1 | 0.4422 | 0.00566 | -0.1221 | 78.1272
-0.5 | 0.4969 | 0.00563 | -0.122 | 88.2593
0 | 0.5492 | 0.00529 | -0.1216 | 103.8185
0.5 | 0.602 | 0.00509 | -0.1213 | 118.2711
1 | 0.6564 | 0.00511 | -0.1212 | 128.454
1.5 | 0.7084 | 0.00531 | -0.1207 | 133.4087
2 | 0.7565 | 0.00577 | -0.1194 | 131.1092
2.5 | 0.8012 | 0.00643 | -0.1175 | 124.6034
3 | 0.8292 | 0.00822 | -0.1123 | 100.8759
3.5 | 0.8757 | 0.00803 | -0.1108 | 109.0535

## 85. Re 6M Mach 0.25 (1)
BIGFOIL.COM POLAR EXPORT
goe392
GOE 392 |  |  |  | Cl Max: | 1.418 | at alpha= | 7.5 | deg
JavaFoil+Calcfoil stall+Eppler ext transition |  |  |  | L/D Max: | 171.621 | at alpha= | 3 | deg
Re: | 6000000 |  |  | Cd Min: | 0.00478 | at alpha= | -2 | deg
Mach: | 0.25 |  |  | Cl=0 at alpha= | -5.8333 | deg
|  |  |  | @ Cl=0.1, Cd= | 0.0049761
|  |  |  | @ Cl=0.4, Cd= | 0.00516
|  |  |  | @ Cl=0.6, Cd= | 0.0055779
alpha (deg) | Cl | Cd | Cm | Cl/Cd
-15 | -0.047 | 0.09882 | -0.04 | -0.479
-14.5 | -0.045 | 0.09442 | -0.041 | -0.475
-14 | -0.042 | 0.08879 | -0.043 | -0.477
-13.5 | -0.04 | 0.08263 | -0.045 | -0.483
-13 | -0.101 | 0.08084 | -0.044 | -1.25
-12.5 | -0.138 | 0.07811 | -0.043 | -1.773
-12 | -0.167 | 0.07407 | -0.043 | -2.26
-11.5 | -0.19 | 0.07118 | -0.044 | -2.673
-11 | -0.207 | 0.06768 | -0.044 | -3.06
-10.5 | -0.217 | 0.0643 | -0.045 | -3.381
-10 | -0.221 | 0.06115 | -0.045 | -3.607
-9.5 | -0.216 | 0.05883 | -0.044 | -3.677
-9 | -0.205 | 0.05536 | -0.045 | -3.701
-8.5 | -0.186 | 0.05101 | -0.048 | -3.656
-8 | -0.162 | 0.04748 | -0.05 | -3.404
-7.5 | -0.131 | 0.04393 | -0.054 | -2.988
-7 | -0.118 | 0.0065 | -0.109 | -18.119
-6.5 | -0.07 | 0.00526 | -0.111 | -13.251
-6 | -0.018 | 0.00518 | -0.112 | -3.475
-5.5 | 0.036 | 0.00503 | -0.114 | 7.209
-5 | 0.092 | 0.00492 | -0.116 | 18.742
-4.5 | 0.149 | 0.00532 | -0.118 | 28.025
-4 | 0.207 | 0.00536 | -0.12 | 38.497
-3.5 | 0.264 | 0.00534 | -0.121 | 49.401
-3 | 0.321 | 0.00536 | -0.123 | 59.957
-2.5 | 0.379 | 0.00537 | -0.125 | 70.588
-2 | 0.438 | 0.00478 | -0.127 | 91.526
-1.5 | 0.496 | 0.00544 | -0.128 | 91.026
-1 | 0.554 | 0.00488 | -0.13 | 113.39
-0.5 | 0.612 | 0.00576 | -0.132 | 106.231
0 | 0.673 | 0.00544 | -0.133 | 123.691
0.5 | 0.731 | 0.00482 | -0.135 | 151.673
1 | 0.79 | 0.00494 | -0.137 | 159.762
1.5 | 0.848 | 0.00602 | -0.138 | 140.935
2 | 0.907 | 0.0062 | -0.14 | 146.163
2.5 | 0.965 | 0.00572 | -0.141 | 168.716
3 | 1.024 | 0.00597 | -0.143 | 171.621
3.5 | 1.082 | 0.00723 | -0.144 | 149.804
4 | 1.141 | 0.00825 | -0.146 | 138.24
4.5 | 1.199 | 0.00867 | -0.147 | 138.355
5 | 1.254 | 0.0107 | -0.149 | 117.133
5.5 | 1.302 | 0.00883 | -0.15 | 147.505
6 | 1.345 | 0.00931 | -0.151 | 144.383
6.5 | 1.38 | 0.00982 | -0.152 | 140.412
7 | 1.405 | 0.01037 | -0.154 | 135.423
7.5 | 1.418 | 0.01345 | -0.155 | 105.389
8 | 1.417 | 0.01425 | -0.156 | 99.403
8.5 | 1.4 | 0.01488 | -0.158 | 94.103
9 | 1.366 | 0.01584 | -0.159 | 86.254
9.5 | 1.057 | 0.05652 | -0.075 | 18.702
10 | 0.998 | 0.06175 | -0.067 | 16.166
10.5 | 0.928 | 0.06703 | -0.067 | 13.851
11 | 0.848 | 0.06864 | -0.075 | 12.358
11.5 | 0.941 | 0.02035 | -0.165 | 46.221
12 | 0.816 | 0.02153 | -0.166 | 37.905
12.5 | 0.684 | 0.02249 | -0.167 | 30.423

## 86. Re 6M Mach 0.25 (2)
BIGFOIL.COM POLAR EXPORT
goe392
GOE 392 |  |  |  | Cl Max: | 1.3955 | at alpha= | 10 | deg
XFOIL ncrit=9 |  |  |  | L/D Max: | 134.778 | at alpha= | 1.5 | deg
Re: | 6000000 |  |  | Cd Min: | 0.21478 | at alpha= | -18 | deg
Mach: | 0.25 |  |  | Cl=0 at alpha= | -5.0552 | deg
|  |  |  | @ Cl=0.1, Cd= | 0.0065098
|  |  |  | @ Cl=0.4, Cd= | 0.00571
|  |  |  | @ Cl=0.6, Cd= | 0.0052236
alpha (deg) | Cl | Cd | Cm | Cl/Cd
-20 | -0.3421 | 0.19717 | -0.0182 | -1.7351
-19.5 | -0.3348 | 0.19285 | -0.0194 | -1.7361
-19 | -0.3278 | 0.18855 | -0.0206 | -1.7385
-18.5 | -0.3213 | 0.18425 | -0.0216 | -1.7438
-18 | -0.4935 | 0.21478 | -0.0046 | -2.2977
-17.5 | -0.4791 | 0.20918 | -0.0071 | -2.2904
-17 | -0.465 | 0.20305 | -0.0096 | -2.2901
-16.5 | -0.4507 | 0.19752 | -0.0119 | -2.2818
-16 | -0.4326 | 0.19082 | -0.0151 | -2.2671
-15.5 | -0.4094 | 0.18316 | -0.0205 | -2.2352
-15 | -0.3859 | 0.17511 | -0.0262 | -2.2038
-14.5 | -0.3622 | 0.16719 | -0.0319 | -2.1664
-14 | -0.3396 | 0.15927 | -0.0374 | -2.1322
-13.5 | -0.3185 | 0.15162 | -0.0424 | -2.1006
-13 | -0.2989 | 0.14391 | -0.0471 | -2.077
-12.5 | -0.28 | 0.13655 | -0.0514 | -2.0505
-12 | -0.2606 | 0.12887 | -0.0562 | -2.0222
-11.5 | -0.2474 | 0.12204 | -0.0588 | -2.0272
-11 | -0.2335 | 0.11458 | -0.0621 | -2.0379
-10.5 | -0.2162 | 0.10755 | -0.0662 | -2.0102
-10 | -0.2038 | 0.09853 | -0.0717 | -2.0684
-9.5 | -0.1852 | 0.08966 | -0.0785 | -2.0656
-9 | -0.1131 | 0.07845 | -0.1008 | -1.4417
-8.5 | -0.0648 | 0.07235 | -0.1113 | -0.89565
-8 | -0.0506 | 0.06524 | -0.1167 | -0.7756
-7.5 | -0.0421 | 0.05933 | -0.1198 | -0.70959
-7 | -0.044 | 0.05269 | -0.1239 | -0.83507
-6.5 | -0.0295 | 0.04359 | -0.1324 | -0.67676
-5.5 | -0.0459 | 0.00777 | -0.1299 | -5.9073
-5 | 0.0057 | 0.0068 | -0.1283 | 0.83824
-4.5 | 0.0617 | 0.00664 | -0.1277 | 9.2922
-4 | 0.1176 | 0.00645 | -0.1271 | 18.2326
-3.5 | 0.1722 | 0.00604 | -0.1263 | 28.5099
-3 | 0.2281 | 0.0059 | -0.1258 | 38.661
-2.5 | 0.2845 | 0.00582 | -0.1255 | 48.8832
-2 | 0.3408 | 0.00576 | -0.1252 | 59.1667
-1.5 | 0.3974 | 0.00571 | -0.1251 | 69.5972
-1 | 0.4541 | 0.00571 | -0.1251 | 79.5271
-0.5 | 0.5104 | 0.00567 | -0.1249 | 90.0176
0 | 0.5648 | 0.00538 | -0.1245 | 104.9814
0.5 | 0.6188 | 0.00514 | -0.1241 | 120.3891
1 | 0.6748 | 0.00516 | -0.124 | 130.7752
1.5 | 0.7278 | 0.0054 | -0.1233 | 134.7778
2 | 0.7768 | 0.00588 | -0.1218 | 132.1088
3 | 0.8504 | 0.00835 | -0.1142 | 101.8443
3.5 | 0.8983 | 0.00818 | -0.1125 | 109.8166
4 | 0.9764 | 0.00802 | -0.1177 | 121.7456
4.5 | 1.029 | 0.00846 | -0.1168 | 121.6312
5 | 1.0801 | 0.00878 | -0.1156 | 123.0182
5.5 | 1.1283 | 0.00926 | -0.1137 | 121.8467
6 | 1.1741 | 0.00987 | -0.1113 | 118.9564
6.5 | 1.2118 | 0.01089 | -0.1072 | 111.2764
7 | 1.2618 | 0.0112 | -0.1058 | 112.6607
7.5 | 1.2936 | 0.01236 | -0.1007 | 104.6602
8 | 1.2905 | 0.01483 | -0.0892 | 87.0196
8.5 | 1.3247 | 0.02549 | -0.0838 | 51.9694
9 | 1.3609 | 0.03072 | -0.0797 | 44.3001
9.5 | 1.3845 | 0.03386 | -0.0745 | 40.889
10 | 1.3955 | 0.03725 | -0.0678 | 37.4631
10.5 | 1.3843 | 0.04103 | -0.058 | 33.7387

## 87. Re 6M Mach 0.50 (1)
BIGFOIL.COM POLAR EXPORT
goe392
GOE 392 |  |  |  | Cl Max: | 1.5 | at alpha= | 20 | deg
JavaFoil+Calcfoil stall+Eppler ext transition |  |  |  | L/D Max: | 177.468 | at alpha= | 3.5 | deg
Re: | 6000000 |  |  | Cd Min: | 0.00481 | at alpha= | -2.5 | deg
Mach: | 0.5 |  |  | Cl=0 at alpha= | -5.8611 | deg
|  |  |  | @ Cl=0.1, Cd= | 0.0056432
|  |  |  | @ Cl=0.4, Cd= | 0.0048244
|  |  |  | @ Cl=0.6, Cd= | 0.0058215
alpha (deg) | Cl | Cd | Cm | Cl/Cd
-20 | -0.679 | 0.14549 | -0.041 | -4.665
-19.5 | -0.655 | 0.14622 | -0.041 | -4.478
-19 | -0.633 | 0.13732 | -0.042 | -4.609
-18.5 | -0.607 | 0.13918 | -0.041 | -4.364
-18 | -0.584 | 0.13487 | -0.041 | -4.328
-17.5 | -0.561 | 0.13075 | -0.042 | -4.292
-17 | -0.539 | 0.1255 | -0.043 | -4.292
-16.5 | -0.516 | 0.11562 | -0.044 | -4.463
-16 | -0.493 | 0.11147 | -0.045 | -4.423
-15.5 | -0.47 | 0.11527 | -0.046 | -4.08
-15 | -0.447 | 0.10628 | -0.047 | -4.207
-14.5 | -0.424 | 0.09894 | -0.048 | -4.283
-14 | -0.401 | 0.09228 | -0.05 | -4.342
-13.5 | -0.377 | 0.08552 | -0.052 | -4.414
-13 | -0.356 | 0.07648 | -0.057 | -4.652
-12.5 | -0.334 | 0.06913 | -0.062 | -4.826
-12 | -0.311 | 0.06351 | -0.066 | -4.897
-11.5 | -0.293 | 0.05035 | -0.075 | -5.818
-11 | -0.28 | 0.03128 | -0.088 | -8.945
-10.5 | -0.269 | 0.01497 | -0.099 | -17.942
-10 | -0.208 | 0.0728 | -0.052 | -2.852
-9.5 | -0.183 | 0.06808 | -0.051 | -2.686
-9 | -0.158 | 0.06269 | -0.051 | -2.525
-8.5 | -0.134 | 0.05605 | -0.053 | -2.384
-8 | -0.109 | 0.05169 | -0.054 | -2.106
-7.5 | -0.084 | 0.04624 | -0.056 | -1.816
-7 | -0.059 | 0.04317 | -0.058 | -1.366
-6.5 | -0.048 | 0.04163 | -0.056 | -1.142
-6 | -0.015 | 0.03979 | -0.06 | -0.376
-5.5 | 0.039 | 0.00584 | -0.128 | 6.68
-5 | 0.101 | 0.00564 | -0.13 | 17.98
-4.5 | 0.166 | 0.00494 | -0.132 | 33.516
-4 | 0.23 | 0.00492 | -0.134 | 46.731
-3.5 | 0.294 | 0.00482 | -0.136 | 61.013
-3 | 0.359 | 0.00485 | -0.138 | 74.008
-2.5 | 0.423 | 0.00481 | -0.14 | 87.959
-2 | 0.489 | 0.00562 | -0.142 | 87.068
-1.5 | 0.554 | 0.00568 | -0.144 | 97.578
-1 | 0.619 | 0.00588 | -0.145 | 105.295
-0.5 | 0.684 | 0.00612 | -0.147 | 111.682
0 | 0.752 | 0.0049 | -0.149 | 153.269
0.5 | 0.817 | 0.00505 | -0.151 | 161.605
1 | 0.882 | 0.00526 | -0.153 | 167.568
1.5 | 0.947 | 0.00656 | -0.155 | 144.407
2 | 1.012 | 0.00689 | -0.156 | 146.937
2.5 | 1.077 | 0.00628 | -0.158 | 171.513
3 | 1.142 | 0.00782 | -0.16 | 146.08
3.5 | 1.207 | 0.0068 | -0.161 | 177.468
4 | 1.272 | 0.00947 | -0.163 | 134.347
4.5 | 1.337 | 0.01212 | -0.165 | 110.278
5 | 1.394 | 0.01262 | -0.166 | 110.404
5.5 | 1.436 | 0.01061 | -0.168 | 135.322
6 | 1.456 | 0.01135 | -0.169 | 128.265
6.5 | 1.432 | 0.01527 | -0.17 | 93.76
7 | 1.016 | 0.04461 | -0.071 | 22.764
7.5 | 0.871 | 0.01751 | -0.173 | 49.724
8 | 0.727 | 0.04947 | -0.083 | 14.703
8.5 | 0.753 | 0.05362 | -0.082 | 14.053
9 | 0.78 | 0.05847 | -0.082 | 13.34
9.5 | 0.806 | 0.0636 | -0.081 | 12.677
10 | 0.833 | 0.06946 | -0.082 | 11.989
10.5 | 0.86 | 0.07315 | -0.085 | 11.759
11 | 0.887 | 0.07868 | -0.087 | 11.274
11.5 | 1.097 | 0.02906 | -0.177 | 37.77
12 | 1.119 | 0.03242 | -0.177 | 34.526
12.5 | 1.142 | 0.03628 | -0.176 | 31.465
13 | 1.161 | 0.04158 | -0.175 | 27.922
13.5 | 1.182 | 0.04725 | -0.174 | 25.008
14 | 1.2 | 0.05425 | -0.172 | 22.111
14.5 | 1.19 | 0.07341 | -0.164 | 16.211
15 | 1.227 | 0.06979 | -0.167 | 17.586
15.5 | 1.256 | 0.07449 | -0.167 | 16.856
16 | 1.263 | 0.08865 | -0.163 | 14.25
16.5 | 1.33 | 0.06584 | -0.173 | 20.207
17 | 1.359 | 0.06929 | -0.173 | 19.607
17.5 | 1.384 | 0.07376 | -0.173 | 18.758
18 | 1.404 | 0.08115 | -0.172 | 17.305
18.5 | 1.41 | 0.10075 | -0.168 | 13.995
19 | 1.424 | 0.11407 | -0.165 | 12.48
19.5 | 1.475 | 0.09384 | -0.171 | 15.723
20 | 1.5 | 0.10107 | -0.171 | 14.839

## 88. Re 6M Mach 0.50 (2)
BIGFOIL.COM POLAR EXPORT
goe392
GOE 392 |  |  |  | Cl Max: | 1.2937 | at alpha= | 8.5 | deg
XFOIL ncrit=9 |  |  |  | L/D Max: | 140.799 | at alpha= | 1.5 | deg
Re: | 6000000 |  |  | Cd Min: | 0.20012 | at alpha= | -16 | deg
Mach: | 0.5 |  |  | Cl=0 at alpha= | -7.9863 | deg
|  |  |  | @ Cl=0.1, Cd= | 0.022513
|  |  |  | @ Cl=0.4, Cd= | 0.0059601
|  |  |  | @ Cl=0.6, Cd= | 0.0058849
alpha (deg) | Cl | Cd | Cm | Cl/Cd
-16 | -0.4309 | 0.20012 | -0.0209 | -2.1532
-15.5 | -0.4031 | 0.19154 | -0.0269 | -2.1045
-15 | -0.3757 | 0.18291 | -0.0331 | -2.054
-14.5 | -0.347 | 0.17427 | -0.0397 | -1.9912
-14 | -0.3187 | 0.1656 | -0.0463 | -1.9245
-13.5 | -0.2909 | 0.15715 | -0.0528 | -1.8511
-13 | -0.2658 | 0.14884 | -0.0584 | -1.7858
-12.5 | -0.2477 | 0.14163 | -0.0615 | -1.7489
-12 | -0.2287 | 0.13409 | -0.0652 | -1.7056
-11.5 | -0.0742 | 0.10547 | -0.0878 | -0.70352
-11 | -0.1874 | 0.1185 | -0.0743 | -1.5814
-10.5 | -0.1669 | 0.11082 | -0.0793 | -1.506
-10 | -0.1394 | 0.10233 | -0.0867 | -1.3623
-9.5 | -0.0744 | 0.09111 | -0.1065 | -0.8166
-9 | -0.0424 | 0.08322 | -0.1153 | -0.50949
-8.5 | -0.0137 | 0.07766 | -0.1198 | -0.17641
-8 | -0.0006 | 0.07082 | -0.124 | -0.0084722
-7.5 | 0.0213 | 0.06518 | -0.1276 | 0.32679
-7 | 0.0335 | 0.05904 | -0.1308 | 0.56741
-6 | 0.0372 | 0.04593 | -0.1384 | 0.80993
-5.5 | 0.0555 | 0.03689 | -0.147 | 1.5045
-5 | 0.0784 | 0.02785 | -0.1516 | 2.8151
-4.5 | 0.109 | 0.02029 | -0.1512 | 5.3721
-4 | 0.1461 | 0.01322 | -0.1477 | 11.0514
-3.5 | 0.1897 | 0.00789 | -0.1432 | 24.0431
-3 | 0.2478 | 0.00659 | -0.1407 | 37.6024
-2.5 | 0.3114 | 0.00616 | -0.1393 | 50.5519
-2 | 0.3759 | 0.00599 | -0.1384 | 62.7546
-1.5 | 0.4403 | 0.00591 | -0.1378 | 74.5008
-0.5 | 0.5685 | 0.00587 | -0.1371 | 96.8484
0 | 0.6321 | 0.0059 | -0.1368 | 107.1356
0.5 | 0.6909 | 0.00548 | -0.1358 | 126.0766
1 | 0.7527 | 0.00548 | -0.1352 | 137.354
1.5 | 0.811 | 0.00576 | -0.1339 | 140.7986
2 | 0.8657 | 0.00624 | -0.1318 | 138.734
3.5 | 0.9904 | 0.00916 | -0.1175 | 108.1223
4 | 1.0388 | 0.00912 | -0.1138 | 113.9035
4.5 | 1.127 | 0.00936 | -0.1185 | 120.406
5 | 1.1677 | 0.01015 | -0.1126 | 115.0443
5.5 | 1.203 | 0.01128 | -0.1058 | 106.6489
6 | 1.2189 | 0.0133 | -0.0963 | 91.6466
6.5 | 1.2137 | 0.01657 | -0.0852 | 73.2468
7 | 1.2064 | 0.02092 | -0.0753 | 57.6673
7.5 | 1.2357 | 0.02446 | -0.0677 | 50.5192
8 | 1.2809 | 0.02856 | -0.0619 | 44.8494
8.5 | 1.2937 | 0.0337 | -0.0547 | 38.3887
9 | 1.2853 | 0.03967 | -0.0479 | 32.3998
9.5 | 1.2646 | 0.04666 | -0.0427 | 27.1024
10 | 1.2351 | 0.05485 | -0.0398 | 22.5178
10.5 | 1.2003 | 0.06442 | -0.0391 | 18.6324
11 | 1.1643 | 0.0753 | -0.0408 | 15.4622
11.5 | 1.1268 | 0.08748 | -0.0444 | 12.8807
12 | 1.0967 | 0.09998 | -0.0495 | 10.9692
12.5 | 1.0615 | 0.11512 | -0.0572 | 9.2208
13 | 1.0393 | 0.12978 | -0.0657 | 8.0082
13.5 | 1.0221 | 0.14556 | -0.0752 | 7.0218

## 89. Re 7M Mach 0.00 (1)
BIGFOIL.COM POLAR EXPORT
goe392
GOE 392 |  |  |  | Cl Max: | 1.426 | at alpha= | 8.5 | deg
JavaFoil+Calcfoil stall+Eppler ext transition |  |  |  | L/D Max: | 175.47 | at alpha= | 3.5 | deg
Re: | 7000000 |  |  | Cd Min: | 0.00461 | at alpha= | 0 | deg
Mach: | 0 |  |  | Cl=0 at alpha= | -5.8302 | deg
|  |  |  | @ Cl=0.1, Cd= | 0.0051754
|  |  |  | @ Cl=0.4, Cd= | 0.0050289
|  |  |  | @ Cl=0.6, Cd= | 0.0055707
alpha (deg) | Cl | Cd | Cm | Cl/Cd
-17.5 | -0.212 | 0.12399 | -0.034 | -1.711
-17 | -0.222 | 0.11803 | -0.035 | -1.882
-16.5 | -0.232 | 0.11365 | -0.036 | -2.044
-16 | -0.242 | 0.10831 | -0.037 | -2.237
-15.5 | -0.252 | 0.10315 | -0.038 | -2.446
-15 | -0.261 | 0.099 | -0.037 | -2.641
-14.5 | -0.27 | 0.09402 | -0.038 | -2.876
-14 | -0.278 | 0.09028 | -0.039 | -3.082
-13.5 | -0.285 | 0.08586 | -0.039 | -3.317
-13 | -0.29 | 0.08157 | -0.04 | -3.553
-12.5 | -0.293 | 0.07759 | -0.04 | -3.773
-12 | -0.293 | 0.07495 | -0.041 | -3.911
-11.5 | -0.29 | 0.07092 | -0.041 | -4.096
-11 | -0.284 | 0.06756 | -0.041 | -4.211
-10.5 | -0.275 | 0.06375 | -0.042 | -4.31
-10 | -0.261 | 0.05984 | -0.044 | -4.366
-9.5 | -0.243 | 0.05631 | -0.045 | -4.324
-9 | -0.222 | 0.05245 | -0.047 | -4.223
-8.5 | -0.195 | 0.04913 | -0.048 | -3.977
-8 | -0.203 | 0.00621 | -0.101 | -32.66
-7.5 | -0.162 | 0.00581 | -0.103 | -27.911
-7 | -0.117 | 0.00507 | -0.105 | -23.075
-6.5 | -0.069 | 0.00517 | -0.107 | -13.246
-6 | -0.018 | 0.00542 | -0.109 | -3.248
-5.5 | 0.035 | 0.00537 | -0.111 | 6.568
-5 | 0.09 | 0.00527 | -0.112 | 16.984
-4.5 | 0.145 | 0.00475 | -0.114 | 30.479
-4 | 0.2 | 0.00524 | -0.116 | 38.207
-3.5 | 0.256 | 0.00475 | -0.118 | 53.832
-3 | 0.311 | 0.00468 | -0.119 | 66.549
-2.5 | 0.367 | 0.00467 | -0.121 | 78.605
-2 | 0.424 | 0.00529 | -0.123 | 80.131
-1.5 | 0.48 | 0.00543 | -0.124 | 88.362
-1 | 0.536 | 0.0049 | -0.126 | 109.406
-0.5 | 0.593 | 0.0057 | -0.128 | 104.036
0 | 0.652 | 0.00461 | -0.129 | 141.403
0.5 | 0.708 | 0.00549 | -0.131 | 129.055
1 | 0.765 | 0.00566 | -0.132 | 135.034
1.5 | 0.822 | 0.00583 | -0.134 | 141.022
2 | 0.878 | 0.00605 | -0.135 | 145.161
2.5 | 0.935 | 0.00648 | -0.137 | 144.288
3 | 0.992 | 0.0068 | -0.138 | 145.795
3.5 | 1.049 | 0.00598 | -0.14 | 175.47
4 | 1.105 | 0.00725 | -0.141 | 152.527
4.5 | 1.162 | 0.00832 | -0.143 | 139.647
5 | 1.215 | 0.00998 | -0.144 | 121.748
5.5 | 1.264 | 0.00834 | -0.145 | 151.511
6 | 1.308 | 0.00873 | -0.147 | 149.833
6.5 | 1.347 | 0.00915 | -0.148 | 147.184
7 | 1.379 | 0.00962 | -0.149 | 143.295
7.5 | 1.403 | 0.01223 | -0.15 | 114.713
8 | 1.419 | 0.01275 | -0.151 | 111.298
8.5 | 1.426 | 0.01342 | -0.153 | 106.217
9 | 1.423 | 0.0141 | -0.154 | 100.863
9.5 | 1.41 | 0.01509 | -0.155 | 93.466
10 | 1.388 | 0.01586 | -0.156 | 87.534
10.5 | 1.358 | 0.01388 | -0.157 | 97.778
11 | 1.319 | 0.01453 | -0.158 | 90.77
11.5 | 1.025 | 0.07073 | -0.073 | 14.49
12 | 0.984 | 0.07567 | -0.07 | 12.997
12.5 | 0.941 | 0.07988 | -0.072 | 11.776
13 | 0.896 | 0.08331 | -0.077 | 10.761
13.5 | 1.056 | 0.01844 | -0.163 | 57.28

## 90. Re 7M Mach 0.00 (2)
BIGFOIL.COM POLAR EXPORT
goe392
GOE 392 |  |  |  | Cl Max: | 1.4847 | at alpha= | 12 | deg
XFOIL ncrit=9 |  |  |  | L/D Max: | 134.914 | at alpha= | 1.5 | deg
Re: | 7000000 |  |  | Cd Min: | 0.02571 | at alpha= | 12 | deg
Mach: | 0 |  |  | Cl=0 at alpha= | -99 | deg
|  |  |  | @ Cl=0.1, Cd= | 0.00523
|  |  |  | @ Cl=0.4, Cd= | 0.00523
|  |  |  | @ Cl=0.6, Cd= | 0.0049918
alpha (deg) | Cl | Cd | Cm | Cl/Cd
0 | 0.548 | 0.00523 | -0.1214 | 104.7801
0.5 | 0.6004 | 0.00499 | -0.1211 | 120.3206
1 | 0.6544 | 0.005 | -0.121 | 130.88
1.5 | 0.7056 | 0.00523 | -0.1204 | 134.914
2 | 0.7532 | 0.00572 | -0.1191 | 131.6783
2.5 | 0.7963 | 0.00648 | -0.1169 | 122.8858
3 | 0.8283 | 0.00805 | -0.1125 | 102.8944
3.5 | 0.8759 | 0.0079 | -0.1113 | 110.8734
4 | 0.921 | 0.00779 | -0.1095 | 118.2285
4.5 | 1.0038 | 0.00802 | -0.1164 | 125.1621
5 | 1.054 | 0.00826 | -0.1157 | 127.6029
5.5 | 1.1019 | 0.00866 | -0.1145 | 127.2402
6 | 1.1477 | 0.00918 | -0.1128 | 125.0218
6.5 | 1.1871 | 0.0101 | -0.1098 | 117.5347
7 | 1.2375 | 0.01025 | -0.1094 | 120.7317
7.5 | 1.2869 | 0.01045 | -0.1088 | 123.1483
8 | 1.332 | 0.0109 | -0.1073 | 122.2018
8.5 | 1.3712 | 0.01168 | -0.1046 | 117.3973
9 | 1.4057 | 0.01267 | -0.1011 | 110.9471
9.5 | 1.4306 | 0.01381 | -0.0957 | 103.5916
10 | 1.4496 | 0.01532 | -0.0896 | 94.6214
10.5 | 1.4631 | 0.01722 | -0.0831 | 84.9652
11 | 1.468 | 0.01981 | -0.076 | 74.104
11.5 | 1.4714 | 0.02297 | -0.0695 | 64.0575
12 | 1.4847 | 0.02571 | -0.0652 | 57.748

## 91. Re 7M Mach 0.10 (1)
BIGFOIL.COM POLAR EXPORT
goe392
GOE 392 |  |  |  | Cl Max: | 1.424 | at alpha= | 8.5 | deg
JavaFoil+Calcfoil stall+Eppler ext transition |  |  |  | L/D Max: | 176.299 | at alpha= | 3.5 | deg
Re: | 7000000 |  |  | Cd Min: | 0.00464 | at alpha= | 0 | deg
Mach: | 0.1 |  |  | Cl=0 at alpha= | -5.8302 | deg
|  |  |  | @ Cl=0.1, Cd= | 0.0051418
|  |  |  | @ Cl=0.4, Cd= | 0.0050154
|  |  |  | @ Cl=0.6, Cd= | 0.0056483
alpha (deg) | Cl | Cd | Cm | Cl/Cd
-17 | -0.19 | 0.1173 | -0.036 | -1.616
-16.5 | -0.201 | 0.1126 | -0.037 | -1.786
-16 | -0.213 | 0.10716 | -0.037 | -1.985
-15.5 | -0.224 | 0.10334 | -0.037 | -2.169
-15 | -0.235 | 0.09953 | -0.037 | -2.364
-14.5 | -0.246 | 0.09473 | -0.039 | -2.602
-14 | -0.256 | 0.09025 | -0.038 | -2.84
-13.5 | -0.265 | 0.08653 | -0.039 | -3.066
-13 | -0.273 | 0.08193 | -0.04 | -3.329
-12.5 | -0.278 | 0.07812 | -0.041 | -3.56
-12 | -0.281 | 0.07466 | -0.041 | -3.762
-11.5 | -0.281 | 0.07107 | -0.042 | -3.948
-11 | -0.277 | 0.06745 | -0.042 | -4.103
-10.5 | -0.269 | 0.06408 | -0.042 | -4.197
-10 | -0.257 | 0.06059 | -0.044 | -4.243
-9.5 | -0.241 | 0.0562 | -0.045 | -4.283
-9 | -0.22 | 0.0526 | -0.047 | -4.18
-8.5 | -0.195 | 0.04938 | -0.048 | -3.94
-8 | -0.166 | 0.045 | -0.055 | -3.684
-7.5 | -0.162 | 0.00649 | -0.104 | -24.958
-7 | -0.117 | 0.00499 | -0.106 | -23.492
-6.5 | -0.069 | 0.00522 | -0.108 | -13.179
-6 | -0.018 | 0.00547 | -0.109 | -3.228
-5.5 | 0.035 | 0.00543 | -0.111 | 6.521
-5 | 0.09 | 0.00522 | -0.113 | 17.244
-4.5 | 0.145 | 0.00479 | -0.115 | 30.358
-4 | 0.201 | 0.00519 | -0.117 | 38.768
-3.5 | 0.257 | 0.00469 | -0.118 | 54.735
-3 | 0.313 | 0.0047 | -0.12 | 66.534
-2.5 | 0.369 | 0.0047 | -0.122 | 78.623
-2 | 0.426 | 0.00528 | -0.123 | 80.668
-1.5 | 0.482 | 0.00539 | -0.125 | 89.508
-1 | 0.539 | 0.00487 | -0.127 | 110.624
-0.5 | 0.595 | 0.00574 | -0.128 | 103.805
0 | 0.655 | 0.00464 | -0.13 | 141.059
0.5 | 0.712 | 0.00548 | -0.131 | 129.851
1 | 0.769 | 0.00568 | -0.133 | 135.433
1.5 | 0.826 | 0.00587 | -0.135 | 140.746
2 | 0.883 | 0.00609 | -0.136 | 144.832
2.5 | 0.94 | 0.00655 | -0.138 | 143.437
3 | 0.997 | 0.00678 | -0.139 | 147.017
3.5 | 1.054 | 0.00598 | -0.14 | 176.299
4 | 1.111 | 0.00724 | -0.142 | 153.314
4.5 | 1.168 | 0.0083 | -0.143 | 140.719
5 | 1.221 | 0.01008 | -0.145 | 121.181
5.5 | 1.27 | 0.00842 | -0.146 | 150.82
6 | 1.314 | 0.00882 | -0.147 | 148.96
6.5 | 1.352 | 0.00924 | -0.148 | 146.291
7 | 1.383 | 0.00972 | -0.15 | 142.329
7.5 | 1.406 | 0.01237 | -0.151 | 113.703
8 | 1.42 | 0.0129 | -0.152 | 110.094
8.5 | 1.424 | 0.01357 | -0.153 | 104.913
9 | 1.417 | 0.01431 | -0.155 | 99.033
9.5 | 1.401 | 0.01528 | -0.156 | 91.633
10 | 1.374 | 0.01596 | -0.157 | 86.068
10.5 | 1.337 | 0.01405 | -0.158 | 95.171
11 | 1.04 | 0.06689 | -0.074 | 15.546
11.5 | 0.997 | 0.07172 | -0.071 | 13.902
12 | 0.951 | 0.07613 | -0.07 | 12.487
12.5 | 0.903 | 0.07952 | -0.075 | 11.358
13 | 1.059 | 0.0179 | -0.163 | 59.187
13.5 | 0.995 | 0.01883 | -0.164 | 52.836

## 92. Re 7M Mach 0.10 (2)
BIGFOIL.COM POLAR EXPORT
goe392
GOE 392 |  |  |  | Cl Max: | 1.4475 | at alpha= | 10.5 | deg
XFOIL ncrit=9 |  |  |  | L/D Max: | 135.067 | at alpha= | 1.5 | deg
Re: | 7000000 |  |  | Cd Min: | 0.11259 | at alpha= | 15.5 | deg
Mach: | 0.1 |  |  | Cl=0 at alpha= | -5.0716 | deg
|  |  |  | @ Cl=0.1, Cd= | 0.0061715
|  |  |  | @ Cl=0.4, Cd= | 0.0055467
|  |  |  | @ Cl=0.6, Cd= | 0.0050189
alpha (deg) | Cl | Cd | Cm | Cl/Cd
-7.5 | -0.2387 | 0.01175 | -0.1292 | -20.3149
-7 | -0.1959 | 0.00923 | -0.1273 | -21.2243
-6.5 | -0.1478 | 0.00786 | -0.1261 | -18.8041
-6 | -0.0973 | 0.00702 | -0.1251 | -13.8604
-5.5 | -0.0461 | 0.00642 | -0.1241 | -7.1807
-5 | 0.0077 | 0.00632 | -0.1238 | 1.2184
-4.5 | 0.0625 | 0.00634 | -0.1237 | 9.858
-4 | 0.1159 | 0.0061 | -0.1233 | 19
-3.5 | 0.1693 | 0.00582 | -0.1228 | 29.0893
-3 | 0.2236 | 0.00571 | -0.1226 | 39.1594
-2.5 | 0.278 | 0.00566 | -0.1224 | 49.1166
-2 | 0.3328 | 0.00558 | -0.1223 | 59.6416
-1.5 | 0.3878 | 0.00555 | -0.1223 | 69.8739
-0.5 | 0.4976 | 0.00552 | -0.1222 | 90.1449
0 | 0.5512 | 0.00529 | -0.122 | 104.1966
0.5 | 0.6034 | 0.005 | -0.1216 | 120.68
1 | 0.6577 | 0.00501 | -0.1215 | 131.2774
1.5 | 0.7091 | 0.00525 | -0.1209 | 135.0667
2 | 0.7569 | 0.00574 | -0.1195 | 131.8641
3 | 0.8322 | 0.00807 | -0.1129 | 103.1227
3.5 | 0.8801 | 0.00793 | -0.1117 | 110.9836
4 | 0.9255 | 0.00783 | -0.1098 | 118.1992
4.5 | 1.0087 | 0.00805 | -0.1167 | 125.3043
5 | 1.0591 | 0.0083 | -0.1159 | 127.6024
5.5 | 1.1071 | 0.00871 | -0.1146 | 127.1068
6 | 1.1528 | 0.00925 | -0.1128 | 124.627
6.5 | 1.1929 | 0.01013 | -0.1099 | 117.7591
7 | 1.2437 | 0.01029 | -0.1094 | 120.8649
7.5 | 1.2931 | 0.01051 | -0.1086 | 123.0352
8 | 1.3368 | 0.01108 | -0.1067 | 120.6498
8.5 | 1.3749 | 0.01193 | -0.1036 | 115.2473
9 | 1.4055 | 0.01302 | -0.0991 | 107.9493
9.5 | 1.4271 | 0.01433 | -0.093 | 99.5883
10 | 1.4409 | 0.01617 | -0.0862 | 89.1095
10.5 | 1.4475 | 0.01858 | -0.0788 | 77.9064
11 | 1.4442 | 0.02216 | -0.0708 | 65.1715
12 | 1.4059 | 0.04885 | -0.0496 | 28.7799
12.5 | 1.3647 | 0.0555 | -0.041 | 24.5892
13 | 1.353 | 0.05952 | -0.0373 | 22.7319
13.5 | 1.3301 | 0.0654 | -0.0345 | 20.3379
14 | 1.2781 | 0.07565 | -0.033 | 16.8949
14.5 | 1.2446 | 0.08468 | -0.0343 | 14.6977
15 | 1.1988 | 0.09733 | -0.0385 | 12.3169
15.5 | 1.1519 | 0.11259 | -0.0459 | 10.2309

## 93. Re 7M Mach 0.25 (1)
BIGFOIL.COM POLAR EXPORT
goe392
GOE 392 |  |  |  | Cl Max: | 1.418 | at alpha= | 7.5 | deg
JavaFoil+Calcfoil stall+Eppler ext transition |  |  |  | L/D Max: | 177.995 | at alpha= | 3.5 | deg
Re: | 7000000 |  |  | Cd Min: | 0.00461 | at alpha= | 0 | deg
Mach: | 0.25 |  |  | Cl=0 at alpha= | -5.8333 | deg
|  |  |  | @ Cl=0.1, Cd= | 0.005194
|  |  |  | @ Cl=0.4, Cd= | 0.0049178
|  |  |  | @ Cl=0.6, Cd= | 0.0057048
alpha (deg) | Cl | Cd | Cm | Cl/Cd
-15 | -0.047 | 0.09826 | -0.041 | -0.482
-14.5 | -0.045 | 0.09373 | -0.042 | -0.478
-14 | -0.042 | 0.08813 | -0.043 | -0.481
-13.5 | -0.04 | 0.082 | -0.046 | -0.487
-13 | -0.101 | 0.08063 | -0.044 | -1.253
-12.5 | -0.139 | 0.07697 | -0.044 | -1.8
-12 | -0.167 | 0.07402 | -0.043 | -2.262
-11.5 | -0.19 | 0.07062 | -0.044 | -2.695
-11 | -0.207 | 0.06682 | -0.045 | -3.1
-10.5 | -0.217 | 0.06366 | -0.045 | -3.415
-10 | -0.221 | 0.061 | -0.045 | -3.616
-9.5 | -0.216 | 0.05802 | -0.045 | -3.729
-9 | -0.205 | 0.05454 | -0.046 | -3.757
-8.5 | -0.187 | 0.05084 | -0.048 | -3.669
-8 | -0.162 | 0.04721 | -0.05 | -3.424
-7.5 | -0.132 | 0.04362 | -0.057 | -3.017
-7 | -0.118 | 0.00579 | -0.109 | -20.354
-6.5 | -0.07 | 0.00559 | -0.111 | -12.47
-6 | -0.018 | 0.0055 | -0.112 | -3.275
-5.5 | 0.036 | 0.00548 | -0.114 | 6.613
-5 | 0.092 | 0.00526 | -0.116 | 17.531
-4.5 | 0.149 | 0.00479 | -0.118 | 31.166
-4 | 0.207 | 0.00523 | -0.12 | 39.474
-3.5 | 0.264 | 0.00471 | -0.121 | 55.991
-3 | 0.321 | 0.00471 | -0.123 | 68.279
-2.5 | 0.379 | 0.00469 | -0.125 | 80.784
-2 | 0.438 | 0.00533 | -0.127 | 82.144
-1.5 | 0.496 | 0.00542 | -0.128 | 91.43
-1 | 0.554 | 0.00557 | -0.13 | 99.341
-0.5 | 0.612 | 0.00574 | -0.132 | 106.635
0 | 0.673 | 0.00461 | -0.133 | 145.908
0.5 | 0.731 | 0.00477 | -0.135 | 153.245
1 | 0.79 | 0.00575 | -0.137 | 137.398
1.5 | 0.848 | 0.00594 | -0.138 | 142.806
2 | 0.907 | 0.00617 | -0.14 | 146.916
2.5 | 0.965 | 0.00667 | -0.141 | 144.79
3 | 1.024 | 0.00701 | -0.143 | 146.128
3.5 | 1.082 | 0.00608 | -0.144 | 177.995
4 | 1.141 | 0.00977 | -0.146 | 116.712
4.5 | 1.199 | 0.00845 | -0.147 | 142.005
5 | 1.254 | 0.01045 | -0.149 | 120.022
5.5 | 1.302 | 0.00864 | -0.15 | 150.704
6 | 1.345 | 0.00908 | -0.151 | 148.112
6.5 | 1.38 | 0.00955 | -0.152 | 144.483
7 | 1.405 | 0.01007 | -0.154 | 139.418
7.5 | 1.418 | 0.0131 | -0.155 | 108.211
8 | 1.417 | 0.01387 | -0.156 | 102.161
8.5 | 1.4 | 0.01449 | -0.158 | 96.634
9 | 1.366 | 0.01542 | -0.159 | 88.563
9.5 | 1.058 | 0.05599 | -0.076 | 18.889
10 | 0.999 | 0.06103 | -0.07 | 16.366
10.5 | 0.928 | 0.06661 | -0.068 | 13.939
11 | 0.849 | 0.06807 | -0.077 | 12.47
11.5 | 0.941 | 0.02005 | -0.165 | 46.911
12 | 0.816 | 0.02094 | -0.166 | 38.976
12.5 | 0.684 | 0.02177 | -0.167 | 31.423

## 94. Re 7M Mach 0.25 (2)
BIGFOIL.COM POLAR EXPORT
goe392
GOE 392 |  |  |  | Cl Max: | 1.4062 | at alpha= | 10 | deg
XFOIL ncrit=9 |  |  |  | L/D Max: | 136.679 | at alpha= | 1.5 | deg
Re: | 7000000 |  |  | Cd Min: | 0.03609 | at alpha= | 10 | deg
Mach: | 0.25 |  |  | Cl=0 at alpha= | -99 | deg
|  |  |  | @ Cl=0.1, Cd= | 0.00542
|  |  |  | @ Cl=0.4, Cd= | 0.00542
|  |  |  | @ Cl=0.6, Cd= | 0.0052089
alpha (deg) | Cl | Cd | Cm | Cl/Cd
0 | 0.5669 | 0.00542 | -0.1249 | 104.5941
0.5 | 0.6202 | 0.00508 | -0.1244 | 122.0866
1 | 0.6758 | 0.00508 | -0.1242 | 133.0315
1.5 | 0.7285 | 0.00533 | -0.1235 | 136.6792
2 | 0.7776 | 0.00582 | -0.122 | 133.6082
2.5 | 0.8193 | 0.00676 | -0.1192 | 121.1982
3 | 0.8536 | 0.00818 | -0.1147 | 104.3521
3.5 | 0.9032 | 0.00809 | -0.1134 | 111.644
4 | 0.9525 | 0.00814 | -0.1119 | 117.0147
4.5 | 1.0349 | 0.0082 | -0.118 | 126.2073
5 | 1.0862 | 0.00851 | -0.1169 | 127.6381
5.5 | 1.1349 | 0.00899 | -0.1151 | 126.2403
6 | 1.1772 | 0.00983 | -0.1119 | 119.7558
6.5 | 1.2234 | 0.0104 | -0.1096 | 117.6346
7 | 1.2743 | 0.01068 | -0.1083 | 119.3165
7.5 | 1.3146 | 0.01153 | -0.1048 | 114.0156
8 | 1.3305 | 0.01321 | -0.0966 | 100.7192
8.5 | 1.3435 | 0.0151 | -0.0886 | 88.9735
9.5 | 1.3926 | 0.03258 | -0.076 | 42.744
10 | 1.4062 | 0.03609 | -0.0696 | 38.9637

## 95. Re 7M Mach 0.50 (1)
BIGFOIL.COM POLAR EXPORT
goe392
GOE 392 |  |  |  | Cl Max: | 1.504 | at alpha= | 20 | deg
JavaFoil+Calcfoil stall+Eppler ext transition |  |  |  | L/D Max: | 177.082 | at alpha= | 3 | deg
Re: | 7000000 |  |  | Cd Min: | 0.00471 | at alpha= | -3 | deg
Mach: | 0.5 |  |  | Cl=0 at alpha= | -5.8611 | deg
|  |  |  | @ Cl=0.1, Cd= | 0.0050413
|  |  |  | @ Cl=0.4, Cd= | 0.0051905
|  |  |  | @ Cl=0.6, Cd= | 0.0055752
alpha (deg) | Cl | Cd | Cm | Cl/Cd
-20 | -0.679 | 0.14312 | -0.041 | -4.744
-19.5 | -0.655 | 0.14533 | -0.041 | -4.507
-19 | -0.634 | 0.13409 | -0.043 | -4.727
-18.5 | -0.608 | 0.1359 | -0.042 | -4.474
-18 | -0.584 | 0.13328 | -0.041 | -4.38
-17.5 | -0.561 | 0.12948 | -0.042 | -4.335
-17 | -0.539 | 0.12463 | -0.043 | -4.322
-16.5 | -0.516 | 0.11564 | -0.044 | -4.463
-16 | -0.493 | 0.11046 | -0.045 | -4.465
-15.5 | -0.47 | 0.11304 | -0.046 | -4.16
-15 | -0.447 | 0.10432 | -0.048 | -4.287
-14.5 | -0.424 | 0.09731 | -0.049 | -4.357
-14 | -0.401 | 0.0909 | -0.05 | -4.41
-13.5 | -0.379 | 0.08329 | -0.054 | -4.545
-13 | -0.357 | 0.07403 | -0.06 | -4.826
-12.5 | -0.336 | 0.06596 | -0.065 | -5.094
-12 | -0.316 | 0.05567 | -0.072 | -5.68
-11.5 | -0.3 | 0.04067 | -0.082 | -7.375
-11 | -0.287 | 0.02311 | -0.092 | -12.428
-10.5 | -0.271 | 0.01322 | -0.1 | -20.49
-10 | -0.208 | 0.07198 | -0.052 | -2.884
-9.5 | -0.183 | 0.06659 | -0.051 | -2.746
-9 | -0.158 | 0.06077 | -0.052 | -2.605
-8.5 | -0.134 | 0.05557 | -0.053 | -2.405
-8 | -0.109 | 0.05098 | -0.054 | -2.136
-7.5 | -0.084 | 0.04658 | -0.056 | -1.803
-7 | -0.059 | 0.04311 | -0.058 | -1.368
-6.5 | -0.048 | 0.04245 | -0.057 | -1.12
-6 | -0.015 | 0.03879 | -0.06 | -0.386
-5.5 | 0.039 | 0.00573 | -0.128 | 6.807
-5 | 0.101 | 0.00503 | -0.13 | 20.14
-4.5 | 0.166 | 0.00487 | -0.132 | 33.974
-4 | 0.23 | 0.00539 | -0.134 | 42.673
-3.5 | 0.294 | 0.00475 | -0.136 | 61.982
-3 | 0.359 | 0.00471 | -0.138 | 76.143
-2.5 | 0.423 | 0.00546 | -0.14 | 77.563
-2 | 0.489 | 0.00552 | -0.142 | 88.664
-1.5 | 0.554 | 0.00491 | -0.144 | 112.751
-1 | 0.619 | 0.00585 | -0.145 | 105.771
-0.5 | 0.684 | 0.00515 | -0.147 | 132.891
0 | 0.752 | 0.00484 | -0.149 | 155.142
0.5 | 0.817 | 0.00504 | -0.151 | 161.987
1 | 0.882 | 0.00622 | -0.153 | 141.757
1.5 | 0.947 | 0.00647 | -0.155 | 146.418
2 | 1.012 | 0.00688 | -0.156 | 147.215
2.5 | 1.077 | 0.00748 | -0.158 | 144.028
3 | 1.142 | 0.00645 | -0.16 | 177.082
3.5 | 1.207 | 0.00786 | -0.161 | 153.644
4 | 1.272 | 0.00923 | -0.163 | 137.828
4.5 | 1.337 | 0.01183 | -0.165 | 112.984
5 | 1.394 | 0.01247 | -0.166 | 111.736
5.5 | 1.436 | 0.01075 | -0.168 | 133.597
6 | 1.456 | 0.01107 | -0.169 | 131.481
6.5 | 1.432 | 0.01473 | -0.17 | 97.175
7 | 1.016 | 0.04425 | -0.071 | 22.954
7.5 | 0.871 | 0.01709 | -0.173 | 50.95
8 | 0.728 | 0.04866 | -0.084 | 14.953
8.5 | 0.754 | 0.05337 | -0.083 | 14.125
9 | 0.78 | 0.0577 | -0.083 | 13.524
9.5 | 0.807 | 0.06291 | -0.082 | 12.82
10 | 0.833 | 0.06846 | -0.082 | 12.168
10.5 | 0.86 | 0.07264 | -0.086 | 11.844
11 | 0.887 | 0.07776 | -0.087 | 11.408
11.5 | 1.1 | 0.02808 | -0.178 | 39.182
12 | 1.122 | 0.03145 | -0.177 | 35.66
12.5 | 1.144 | 0.03515 | -0.176 | 32.547
13 | 1.164 | 0.04014 | -0.175 | 28.999
13.5 | 1.185 | 0.04534 | -0.174 | 26.131
14 | 1.203 | 0.05218 | -0.173 | 23.063
14.5 | 1.198 | 0.06883 | -0.166 | 17.409
15 | 1.241 | 0.06409 | -0.17 | 19.368
15.5 | 1.261 | 0.07104 | -0.169 | 17.753
16 | 1.27 | 0.08513 | -0.165 | 14.915
16.5 | 1.339 | 0.06177 | -0.174 | 21.67
17 | 1.365 | 0.06608 | -0.175 | 20.652
17.5 | 1.388 | 0.07163 | -0.174 | 19.37
18 | 1.408 | 0.07913 | -0.173 | 17.797
18.5 | 1.414 | 0.09609 | -0.169 | 14.716
19 | 1.429 | 0.10923 | -0.166 | 13.078
19.5 | 1.481 | 0.08958 | -0.172 | 16.529
20 | 1.504 | 0.09672 | -0.172 | 15.55

## 96. Re 7M Mach 0.50 (2)
BIGFOIL.COM POLAR EXPORT
goe392
GOE 392 |  |  |  | Cl Max: | 1.0464 | at alpha= | 4 | deg
XFOIL ncrit=9 |  |  |  | L/D Max: | 142.474 | at alpha= | 1.5 | deg
Re: | 7000000 |  |  | Cd Min: | 0.2608 | at alpha= | -20 | deg
Mach: | 0.5 |  |  | Cl=0 at alpha= | -8.0195 | deg
|  |  |  | @ Cl=0.1, Cd= | 0.022261
|  |  |  | @ Cl=0.4, Cd= | 0.0058247
|  |  |  | @ Cl=0.6, Cd= | 0.0057439
alpha (deg) | Cl | Cd | Cm | Cl/Cd
-20 | -0.5889 | 0.2608 | 0.0085 | -2.2581
-19.5 | -0.5703 | 0.25339 | 0.0051 | -2.2507
-19 | -0.5517 | 0.2458 | 0.0018 | -2.2445
-18.5 | -0.5333 | 0.23823 | -0.0015 | -2.2386
-18 | -0.5151 | 0.23081 | -0.0046 | -2.2317
-17.5 | -0.4975 | 0.2233 | -0.0076 | -2.2279
-17 | -0.4742 | 0.21408 | -0.013 | -2.2151
-16.5 | -0.4481 | 0.20666 | -0.0187 | -2.1683
-16 | -0.4212 | 0.19857 | -0.0246 | -2.1212
-15.5 | -0.3925 | 0.19 | -0.0306 | -2.0658
-15 | -0.364 | 0.18127 | -0.0372 | -2.0081
-14.5 | -0.3351 | 0.17263 | -0.0438 | -1.9411
-14 | -0.3073 | 0.16405 | -0.0503 | -1.8732
-13.5 | -0.281 | 0.15584 | -0.0562 | -1.8031
-13 | -0.261 | 0.14814 | -0.06 | -1.7618
-12.5 | -0.2432 | 0.141 | -0.0631 | -1.7248
-12 | -0.2235 | 0.13342 | -0.067 | -1.6752
-11.5 | -0.2026 | 0.12585 | -0.0713 | -1.6099
-10.5 | -0.162 | 0.1102 | -0.0811 | -1.4701
-10 | -0.1035 | 0.09894 | -0.0989 | -1.0461
-9.5 | -0.0647 | 0.09009 | -0.1101 | -0.71817
-9 | -0.0416 | 0.0827 | -0.1161 | -0.50302
-8.5 | -0.0123 | 0.07757 | -0.1203 | -0.15857
-8 | 0.0005 | 0.07066 | -0.1246 | 0.0070761
-7.5 | 0.0231 | 0.06508 | -0.1281 | 0.35495
-7 | 0.0353 | 0.05895 | -0.1314 | 0.59881
-6.5 | 0.0375 | 0.05323 | -0.1329 | 0.70449
-6 | 0.0372 | 0.0457 | -0.1391 | 0.814
-5.5 | 0.0554 | 0.03644 | -0.1479 | 1.5203
-5 | 0.0789 | 0.02767 | -0.152 | 2.8515
-4.5 | 0.1089 | 0.01998 | -0.1515 | 5.4505
-4 | 0.1448 | 0.0126 | -0.1477 | 11.4921
-3.5 | 0.1881 | 0.00742 | -0.143 | 25.3504
-3 | 0.2478 | 0.00632 | -0.1407 | 39.2089
-2.5 | 0.3123 | 0.00598 | -0.1395 | 52.2241
-2 | 0.3771 | 0.00586 | -0.1387 | 64.3515
-1.5 | 0.4419 | 0.00576 | -0.1382 | 76.7188
-1 | 0.5066 | 0.00575 | -0.1379 | 88.1043
-0.5 | 0.5704 | 0.00573 | -0.1375 | 99.5462
0 | 0.6341 | 0.00576 | -0.1372 | 110.0868
0.5 | 0.6937 | 0.00542 | -0.1363 | 127.9889
1 | 0.7548 | 0.00537 | -0.1357 | 140.5587
1.5 | 0.8121 | 0.0057 | -0.1342 | 142.4737
2 | 0.8668 | 0.00616 | -0.1321 | 140.7143
2.5 | 0.8986 | 0.00764 | -0.1257 | 117.6178
3 | 0.939 | 0.0087 | -0.1206 | 107.931
3.5 | 0.9962 | 0.00897 | -0.1186 | 111.0591
4 | 1.0464 | 0.00898 | -0.1152 | 116.5256

## 97. Re 8M Mach 0.00 (1)
BIGFOIL.COM POLAR EXPORT
goe392
GOE 392 |  |  |  | Cl Max: | 1.426 | at alpha= | 8.5 | deg
JavaFoil+Calcfoil stall+Eppler ext transition |  |  |  | L/D Max: | 169.115 | at alpha= | 2 | deg
Re: | 8000000 |  |  | Cd Min: | 0.00463 | at alpha= | -2.5 | deg
Mach: | 0 |  |  | Cl=0 at alpha= | -5.8302 | deg
|  |  |  | @ Cl=0.1, Cd= | 0.0048154
|  |  |  | @ Cl=0.4, Cd= | 0.0049889
|  |  |  | @ Cl=0.6, Cd= | 0.0049927
alpha (deg) | Cl | Cd | Cm | Cl/Cd
-17.5 | -0.212 | 0.12245 | -0.034 | -1.733
-17 | -0.222 | 0.1173 | -0.035 | -1.895
-16.5 | -0.232 | 0.11231 | -0.036 | -2.069
-16 | -0.242 | 0.10789 | -0.037 | -2.248
-15.5 | -0.252 | 0.10216 | -0.038 | -2.471
-15 | -0.262 | 0.09922 | -0.038 | -2.636
-14.5 | -0.271 | 0.09336 | -0.039 | -2.898
-14 | -0.278 | 0.08956 | -0.039 | -3.109
-13.5 | -0.285 | 0.08588 | -0.039 | -3.317
-13 | -0.29 | 0.08157 | -0.04 | -3.554
-12.5 | -0.293 | 0.07804 | -0.04 | -3.752
-12 | -0.293 | 0.07397 | -0.041 | -3.963
-11.5 | -0.291 | 0.07032 | -0.041 | -4.132
-11 | -0.285 | 0.06714 | -0.042 | -4.238
-10.5 | -0.275 | 0.06334 | -0.042 | -4.34
-10 | -0.261 | 0.05954 | -0.044 | -4.389
-9.5 | -0.244 | 0.05561 | -0.045 | -4.379
-9 | -0.222 | 0.0521 | -0.047 | -4.252
-8.5 | -0.196 | 0.04899 | -0.051 | -3.996
-8 | -0.203 | 0.00601 | -0.102 | -33.835
-7.5 | -0.162 | 0.00577 | -0.103 | -28.075
-7 | -0.117 | 0.00562 | -0.105 | -20.797
-6.5 | -0.069 | 0.00547 | -0.107 | -12.524
-6 | -0.018 | 0.00545 | -0.109 | -3.23
-5.5 | 0.035 | 0.00528 | -0.111 | 6.686
-5 | 0.09 | 0.00473 | -0.112 | 18.918
-4.5 | 0.145 | 0.0052 | -0.114 | 27.829
-4 | 0.2 | 0.00464 | -0.116 | 43.183
-3.5 | 0.256 | 0.00465 | -0.118 | 55.038
-3 | 0.311 | 0.00464 | -0.119 | 67.078
-2.5 | 0.367 | 0.00463 | -0.121 | 79.29
-2 | 0.424 | 0.00525 | -0.123 | 80.716
-1.5 | 0.48 | 0.0054 | -0.124 | 88.898
-1 | 0.536 | 0.0055 | -0.126 | 97.572
-0.5 | 0.593 | 0.00495 | -0.128 | 119.813
0 | 0.652 | 0.00531 | -0.129 | 122.812
0.5 | 0.708 | 0.00467 | -0.131 | 151.757
1 | 0.765 | 0.0056 | -0.132 | 136.479
1.5 | 0.822 | 0.00578 | -0.134 | 142.217
2 | 0.878 | 0.00519 | -0.135 | 169.115
2.5 | 0.935 | 0.00647 | -0.137 | 144.607
3 | 0.992 | 0.0067 | -0.138 | 147.941
3.5 | 1.049 | 0.00676 | -0.14 | 155.137
4 | 1.105 | 0.00711 | -0.141 | 155.516
4.5 | 1.162 | 0.00811 | -0.143 | 143.347
5 | 1.215 | 0.00976 | -0.144 | 124.5
5.5 | 1.264 | 0.00868 | -0.145 | 145.661
6 | 1.308 | 0.00859 | -0.147 | 152.298
6.5 | 1.347 | 0.00898 | -0.148 | 149.933
7 | 1.379 | 0.00931 | -0.149 | 148.135
7.5 | 1.403 | 0.01195 | -0.15 | 117.418
8 | 1.419 | 0.01246 | -0.151 | 113.889
8.5 | 1.426 | 0.01311 | -0.153 | 108.705
9 | 1.423 | 0.01378 | -0.154 | 103.212
9.5 | 1.41 | 0.01467 | -0.155 | 96.13
10 | 1.388 | 0.0155 | -0.156 | 89.58
10.5 | 1.358 | 0.01357 | -0.157 | 100.008
11 | 1.319 | 0.01686 | -0.158 | 78.242
11.5 | 1.025 | 0.07039 | -0.075 | 14.568
12 | 0.984 | 0.07514 | -0.072 | 13.096
12.5 | 0.941 | 0.07945 | -0.074 | 11.847
13 | 1.114 | 0.01711 | -0.162 | 65.094
13.5 | 1.056 | 0.01801 | -0.163 | 58.638

## 98. Re 8M Mach 0.00 (2)
BIGFOIL.COM POLAR EXPORT
goe392
GOE 392 |  |  |  | Cl Max: | 1.4852 | at alpha= | 12 | deg
XFOIL ncrit=9 |  |  |  | L/D Max: | 136.293 | at alpha= | 1.5 | deg
Re: | 8000000 |  |  | Cd Min: | 0.17741 | at alpha= | 17 | deg
Mach: | 0 |  |  | Cl=0 at alpha= | -5.0714 | deg
|  |  |  | @ Cl=0.1, Cd= | 0.0060977
|  |  |  | @ Cl=0.4, Cd= | 0.0054425
|  |  |  | @ Cl=0.6, Cd= | 0.0049584
alpha (deg) | Cl | Cd | Cm | Cl/Cd
-9 | -0.1054 | 0.07421 | -0.1073 | -1.4203
-8 | -0.282 | 0.01309 | -0.1293 | -21.5432
-7.5 | -0.2413 | 0.01039 | -0.1274 | -23.2243
-7 | -0.1947 | 0.00881 | -0.1262 | -22.0999
-6.5 | -0.1464 | 0.00765 | -0.1251 | -19.1373
-5.5 | -0.0462 | 0.00622 | -0.1232 | -7.4277
-5 | 0.0077 | 0.00615 | -0.123 | 1.252
-4.5 | 0.0619 | 0.00614 | -0.1229 | 10.0814
-4 | 0.1159 | 0.00608 | -0.1227 | 19.0625
-3.5 | 0.1687 | 0.00574 | -0.1222 | 29.3902
-3 | 0.2227 | 0.00561 | -0.122 | 39.697
-2.5 | 0.2771 | 0.00556 | -0.1219 | 49.8381
-2 | 0.3317 | 0.00548 | -0.1219 | 60.5292
-1.5 | 0.3864 | 0.00544 | -0.1219 | 71.0294
-1 | 0.4413 | 0.00545 | -0.1219 | 80.9725
-0.5 | 0.496 | 0.00541 | -0.1219 | 91.6821
0 | 0.5497 | 0.00526 | -0.1217 | 104.5057
0.5 | 0.6014 | 0.00495 | -0.1213 | 121.4949
1 | 0.6551 | 0.00494 | -0.1212 | 132.6113
1.5 | 0.706 | 0.00518 | -0.1205 | 136.2934
2 | 0.7534 | 0.00569 | -0.1191 | 132.4077
2.5 | 0.7875 | 0.00708 | -0.1152 | 111.2288
3 | 0.8306 | 0.00791 | -0.113 | 105.0063
3.5 | 0.8817 | 0.00802 | -0.1124 | 109.9377
4 | 0.9282 | 0.00789 | -0.111 | 117.6426
4.5 | 1.0017 | 0.00779 | -0.1158 | 128.5879
5 | 1.0581 | 0.00807 | -0.1166 | 131.1152
5.5 | 1.106 | 0.00848 | -0.1153 | 130.4245
6 | 1.1509 | 0.00908 | -0.1135 | 126.7511
6.5 | 1.1949 | 0.00971 | -0.1115 | 123.0587
7 | 1.2451 | 0.0099 | -0.111 | 125.7677
7.5 | 1.2942 | 0.01013 | -0.1104 | 127.7591
8 | 1.3391 | 0.01063 | -0.1088 | 125.9737
8.5 | 1.3766 | 0.01153 | -0.1057 | 119.3929
9 | 1.4104 | 0.01258 | -0.102 | 112.1145
9.5 | 1.4344 | 0.01379 | -0.0965 | 104.0174
10 | 1.4522 | 0.01534 | -0.0901 | 94.6675
10.5 | 1.465 | 0.01727 | -0.0835 | 84.8292
11 | 1.4707 | 0.01984 | -0.0765 | 74.128
11.5 | 1.4783 | 0.02272 | -0.0705 | 65.066
12 | 1.4852 | 0.02627 | -0.0649 | 56.536
12.5 | 1.3954 | 0.05319 | -0.0451 | 26.2343
13 | 1.3862 | 0.05654 | -0.0407 | 24.5172
13.5 | 1.3652 | 0.06168 | -0.0369 | 22.1336
14 | 1.3155 | 0.07098 | -0.0338 | 18.5334
14.5 | 1.2838 | 0.079 | -0.0337 | 16.2506
15 | 1.2386 | 0.09021 | -0.0359 | 13.7302
15.5 | 1.1911 | 0.10395 | -0.0413 | 11.4584
16 | 1.1484 | 0.11937 | -0.0494 | 9.6205
16.5 | 1.0957 | 0.14011 | -0.0618 | 7.8203
17 | 1.0258 | 0.17741 | -0.0833 | 5.7821

## 99. Re 8M Mach 0.10 (1)
BIGFOIL.COM POLAR EXPORT
goe392
GOE 392 |  |  |  | Cl Max: | 1.424 | at alpha= | 8.5 | deg
JavaFoil+Calcfoil stall+Eppler ext transition |  |  |  | L/D Max: | 170.314 | at alpha= | 2 | deg
Re: | 8000000 |  |  | Cd Min: | 0.0046 | at alpha= | -2.5 | deg
Mach: | 0.1 |  |  | Cl=0 at alpha= | -5.8302 | deg
|  |  |  | @ Cl=0.1, Cd= | 0.0048473
|  |  |  | @ Cl=0.4, Cd= | 0.0049372
|  |  |  | @ Cl=0.6, Cd= | 0.0050067
alpha (deg) | Cl | Cd | Cm | Cl/Cd
-17 | -0.19 | 0.11794 | -0.036 | -1.607
-16.5 | -0.201 | 0.11219 | -0.036 | -1.792
-16 | -0.213 | 0.10752 | -0.037 | -1.978
-15.5 | -0.224 | 0.10298 | -0.038 | -2.178
-15 | -0.235 | 0.09949 | -0.038 | -2.367
-14.5 | -0.247 | 0.09365 | -0.039 | -2.633
-14 | -0.256 | 0.08959 | -0.039 | -2.863
-13.5 | -0.265 | 0.08562 | -0.04 | -3.1
-13 | -0.273 | 0.08136 | -0.04 | -3.352
-12.5 | -0.278 | 0.0778 | -0.041 | -3.574
-12 | -0.281 | 0.07437 | -0.041 | -3.777
-11.5 | -0.281 | 0.07059 | -0.042 | -3.975
-11 | -0.277 | 0.06718 | -0.042 | -4.12
-10.5 | -0.269 | 0.06417 | -0.042 | -4.192
-10 | -0.257 | 0.06024 | -0.044 | -4.268
-9.5 | -0.241 | 0.05596 | -0.045 | -4.302
-9 | -0.22 | 0.05247 | -0.047 | -4.191
-8.5 | -0.195 | 0.04914 | -0.049 | -3.959
-8 | -0.198 | 0.00757 | -0.099 | -26.102
-7.5 | -0.162 | 0.00586 | -0.104 | -27.649
-7 | -0.117 | 0.00567 | -0.106 | -20.646
-6.5 | -0.069 | 0.00552 | -0.108 | -12.454
-6 | -0.018 | 0.00539 | -0.109 | -3.276
-5.5 | 0.035 | 0.00533 | -0.111 | 6.649
-5 | 0.09 | 0.00478 | -0.113 | 18.831
-4.5 | 0.145 | 0.00515 | -0.115 | 28.247
-4 | 0.201 | 0.00468 | -0.117 | 43.012
-3.5 | 0.257 | 0.00468 | -0.118 | 54.864
-3 | 0.313 | 0.00461 | -0.12 | 67.957
-2.5 | 0.369 | 0.0046 | -0.122 | 80.302
-2 | 0.426 | 0.00522 | -0.123 | 81.548
-1.5 | 0.482 | 0.00537 | -0.125 | 89.803
-1 | 0.539 | 0.00554 | -0.127 | 97.343
-0.5 | 0.595 | 0.00498 | -0.128 | 119.576
0 | 0.655 | 0.0053 | -0.13 | 123.647
0.5 | 0.712 | 0.00546 | -0.131 | 130.337
1 | 0.769 | 0.00562 | -0.133 | 136.783
1.5 | 0.826 | 0.00579 | -0.135 | 142.577
2 | 0.883 | 0.00518 | -0.136 | 170.314
2.5 | 0.94 | 0.00647 | -0.138 | 145.221
3 | 0.997 | 0.00678 | -0.139 | 147.081
3.5 | 1.054 | 0.00673 | -0.141 | 156.534
4 | 1.111 | 0.0071 | -0.142 | 156.485
4.5 | 1.168 | 0.00819 | -0.143 | 142.515
5 | 1.221 | 0.00987 | -0.145 | 123.682
5.5 | 1.27 | 0.00866 | -0.146 | 146.584
6 | 1.314 | 0.0086 | -0.147 | 152.753
6.5 | 1.352 | 0.00901 | -0.148 | 150.041
7 | 1.383 | 0.0094 | -0.15 | 147.084
7.5 | 1.406 | 0.01207 | -0.151 | 116.477
8 | 1.42 | 0.01258 | -0.152 | 112.887
8.5 | 1.424 | 0.01326 | -0.153 | 107.374
9 | 1.417 | 0.01399 | -0.155 | 101.35
9.5 | 1.401 | 0.01493 | -0.156 | 93.779
10 | 1.374 | 0.01571 | -0.157 | 87.418
10.5 | 1.337 | 0.01382 | -0.158 | 96.773
11 | 1.04 | 0.06617 | -0.076 | 15.723
11.5 | 0.998 | 0.07108 | -0.073 | 14.033
12 | 0.951 | 0.07553 | -0.072 | 12.594
12.5 | 0.904 | 0.07885 | -0.077 | 11.46
13 | 1.059 | 0.02078 | -0.163 | 50.985
13.5 | 0.995 | 0.01817 | -0.164 | 54.775

## 100. Re 8M Mach 0.10 (2)
BIGFOIL.COM POLAR EXPORT
goe392
GOE 392 |  |  |  | Cl Max: | 1.4516 | at alpha= | 11.5 | deg
XFOIL ncrit=9 |  |  |  | L/D Max: | 136.705 | at alpha= | 1.5 | deg
Re: | 8000000 |  |  | Cd Min: | 0.14892 | at alpha= | 16.5 | deg
Mach: | 0.1 |  |  | Cl=0 at alpha= | -5.0652 | deg
|  |  |  | @ Cl=0.1, Cd= | 0.00614
|  |  |  | @ Cl=0.4, Cd= | 0.0054458
|  |  |  | @ Cl=0.6, Cd= | 0.004996
alpha (deg) | Cl | Cd | Cm | Cl/Cd
-7.5 | -0.2383 | 0.01172 | -0.1293 | -20.3328
-7 | -0.1948 | 0.00936 | -0.1276 | -20.812
-6.5 | -0.1471 | 0.00793 | -0.1262 | -18.5498
-6 | -0.0975 | 0.00699 | -0.1251 | -13.9485
-5.5 | -0.0467 | 0.00634 | -0.1241 | -7.3659
-5 | 0.007 | 0.00616 | -0.1237 | 1.1364
-4.5 | 0.0616 | 0.00614 | -0.1236 | 10.0326
-4 | 0.1162 | 0.00614 | -0.1234 | 18.9251
-3.5 | 0.1693 | 0.00575 | -0.1229 | 29.4435
-3 | 0.2235 | 0.00562 | -0.1226 | 39.7687
-2.5 | 0.2783 | 0.00558 | -0.1225 | 49.8746
-2 | 0.3332 | 0.00549 | -0.1224 | 60.6922
-1.5 | 0.3883 | 0.00545 | -0.1224 | 71.2477
-0.5 | 0.4985 | 0.00541 | -0.1224 | 92.1442
0 | 0.5525 | 0.00527 | -0.1223 | 104.8387
0.5 | 0.6045 | 0.00497 | -0.1218 | 121.6298
1 | 0.6585 | 0.00495 | -0.1217 | 133.0303
1.5 | 0.7095 | 0.00519 | -0.121 | 136.7052
2 | 0.7572 | 0.0057 | -0.1196 | 132.8421
3 | 0.8346 | 0.00793 | -0.1133 | 105.2459
3.5 | 0.886 | 0.00805 | -0.1128 | 110.0621
4 | 0.9327 | 0.00792 | -0.1113 | 117.7652
5 | 1.0632 | 0.0081 | -0.1168 | 131.2593
5.5 | 1.1113 | 0.00853 | -0.1155 | 130.2814
6 | 1.1556 | 0.00919 | -0.1134 | 125.7454
6.5 | 1.2009 | 0.00975 | -0.1116 | 123.1692
7 | 1.2514 | 0.00994 | -0.111 | 125.8954
7.5 | 1.3008 | 0.01019 | -0.1102 | 127.6546
8 | 1.3441 | 0.0108 | -0.1082 | 124.4537
8.5 | 1.3805 | 0.01178 | -0.1047 | 117.1902
9 | 1.4111 | 0.01294 | -0.1003 | 109.0495
9.5 | 1.4305 | 0.01431 | -0.0937 | 99.9651
10 | 1.444 | 0.01616 | -0.0867 | 89.3564
10.5 | 1.451 | 0.01855 | -0.0794 | 78.221
11 | 1.4515 | 0.02191 | -0.0718 | 66.2483
11.5 | 1.4516 | 0.04188 | -0.0623 | 34.6609
12 | 1.4223 | 0.04798 | -0.0519 | 29.6436
12.5 | 1.3797 | 0.05455 | -0.0426 | 25.2924
13 | 1.3683 | 0.05842 | -0.0387 | 23.4218
13.5 | 1.3459 | 0.06408 | -0.0356 | 21.0034
14 | 1.2938 | 0.07408 | -0.0335 | 17.4649
14.5 | 1.26 | 0.08277 | -0.0342 | 15.2229
15 | 1.2136 | 0.09505 | -0.0378 | 12.768
15.5 | 1.1661 | 0.10984 | -0.0445 | 10.6164
16 | 1.1237 | 0.12629 | -0.0537 | 8.8978
16.5 | 1.0709 | 0.14892 | -0.0676 | 7.1911

## 101. Re 8M Mach 0.25 (1)
BIGFOIL.COM POLAR EXPORT
goe392
GOE 392 |  |  |  | Cl Max: | 1.418 | at alpha= | 7.5 | deg
JavaFoil+Calcfoil stall+Eppler ext transition |  |  |  | L/D Max: | 175.145 | at alpha= | 2 | deg
Re: | 8000000 |  |  | Cd Min: | 0.00457 | at alpha= | -2.5 | deg
Mach: | 0.25 |  |  | Cl=0 at alpha= | -5.8333 | deg
|  |  |  | @ Cl=0.1, Cd= | 0.0048461
|  |  |  | @ Cl=0.4, Cd= | 0.0048156
|  |  |  | @ Cl=0.6, Cd= | 0.0050562
alpha (deg) | Cl | Cd | Cm | Cl/Cd
-15 | -0.047 | 0.098 | -0.041 | -0.483
-14.5 | -0.045 | 0.09346 | -0.042 | -0.48
-14 | -0.042 | 0.08779 | -0.044 | -0.483
-13.5 | -0.04 | 0.08244 | -0.045 | -0.484
-13 | -0.101 | 0.08004 | -0.045 | -1.263
-12.5 | -0.139 | 0.07706 | -0.044 | -1.799
-12 | -0.168 | 0.07357 | -0.044 | -2.277
-11.5 | -0.19 | 0.06974 | -0.044 | -2.729
-11 | -0.207 | 0.06643 | -0.045 | -3.119
-10.5 | -0.217 | 0.06334 | -0.045 | -3.433
-10 | -0.221 | 0.06026 | -0.045 | -3.661
-9.5 | -0.216 | 0.05767 | -0.045 | -3.752
-9 | -0.205 | 0.05422 | -0.046 | -3.779
-8.5 | -0.187 | 0.05043 | -0.048 | -3.699
-8 | -0.162 | 0.04717 | -0.05 | -3.428
-7.5 | -0.132 | 0.0423 | -0.059 | -3.117
-7 | -0.118 | 0.00569 | -0.109 | -20.713
-6.5 | -0.07 | 0.00514 | -0.111 | -13.57
-6 | -0.018 | 0.00543 | -0.112 | -3.316
-5.5 | 0.036 | 0.00537 | -0.114 | 6.752
-5 | 0.092 | 0.00479 | -0.116 | 19.244
-4.5 | 0.149 | 0.00519 | -0.118 | 28.738
-4 | 0.207 | 0.00464 | -0.12 | 44.512
-3.5 | 0.264 | 0.00458 | -0.122 | 57.572
-3 | 0.321 | 0.00458 | -0.123 | 70.185
-2.5 | 0.379 | 0.00457 | -0.125 | 82.964
-2 | 0.438 | 0.00526 | -0.127 | 83.249
-1.5 | 0.496 | 0.00542 | -0.128 | 91.439
-1 | 0.554 | 0.00554 | -0.13 | 99.896
-0.5 | 0.612 | 0.00493 | -0.132 | 124.105
0 | 0.673 | 0.00478 | -0.133 | 140.926
0.5 | 0.731 | 0.00554 | -0.135 | 132.057
1 | 0.79 | 0.00568 | -0.137 | 138.992
1.5 | 0.848 | 0.00592 | -0.138 | 143.193
2 | 0.907 | 0.00518 | -0.14 | 175.145
2.5 | 0.965 | 0.00666 | -0.141 | 144.899
3 | 1.024 | 0.00691 | -0.143 | 148.261
3.5 | 1.082 | 0.00687 | -0.144 | 157.472
4 | 1.141 | 0.00961 | -0.146 | 118.736
4.5 | 1.199 | 0.00829 | -0.147 | 144.689
5 | 1.254 | 0.01022 | -0.149 | 122.684
5.5 | 1.302 | 0.00885 | -0.15 | 147.169
6 | 1.345 | 0.00885 | -0.151 | 151.977
6.5 | 1.38 | 0.00931 | -0.152 | 148.154
7 | 1.405 | 0.0121 | -0.154 | 116.117
7.5 | 1.418 | 0.0128 | -0.155 | 110.732
8 | 1.417 | 0.01351 | -0.156 | 104.907
8.5 | 1.4 | 0.01416 | -0.158 | 98.846
9 | 1.366 | 0.01508 | -0.159 | 90.578
9.5 | 1.314 | 0.01592 | -0.16 | 82.538
10 | 0.999 | 0.0605 | -0.072 | 16.52
10.5 | 0.929 | 0.06555 | -0.069 | 14.169
11 | 0.849 | 0.06758 | -0.078 | 12.565
11.5 | 0.941 | 0.01939 | -0.165 | 48.5
12 | 0.816 | 0.02042 | -0.166 | 39.962
12.5 | 0.684 | 0.02128 | -0.167 | 32.146

## 102. Re 8M Mach 0.25 (2)
BIGFOIL.COM POLAR EXPORT
goe392
GOE 392 |  |  |  | Cl Max: | 1.3998 | at alpha= | 9.5 | deg
XFOIL ncrit=9 |  |  |  | L/D Max: | 138.068 | at alpha= | 1.5 | deg
Re: | 8000000 |  |  | Cd Min: | 0.1135 | at alpha= | -11 | deg
Mach: | 0.25 |  |  | Cl=0 at alpha= | -5.03 | deg
|  |  |  | @ Cl=0.1, Cd= | 0.0062041
|  |  |  | @ Cl=0.4, Cd= | 0.0054903
|  |  |  | @ Cl=0.6, Cd= | 0.0051496
alpha (deg) | Cl | Cd | Cm | Cl/Cd
-11 | -0.2255 | 0.1135 | -0.0649 | -1.9868
-10 | -0.1854 | 0.0937 | -0.0807 | -1.9787
-9.5 | -0.1386 | 0.0831 | -0.0964 | -1.6679
-9 | -0.0913 | 0.07641 | -0.1084 | -1.1949
-8.5 | -0.0602 | 0.07202 | -0.1128 | -0.83588
-8 | -0.0477 | 0.065 | -0.1178 | -0.73385
-7.5 | -0.0396 | 0.05924 | -0.1206 | -0.66847
-7 | -0.0424 | 0.05273 | -0.1244 | -0.8041
-6 | -0.0993 | 0.00847 | -0.1312 | -11.7237
-5.5 | -0.0502 | 0.00699 | -0.1292 | -7.1817
-5 | 0.0032 | 0.00633 | -0.1279 | 0.50553
-4.5 | 0.06 | 0.00619 | -0.1274 | 9.6931
-4 | 0.1169 | 0.00621 | -0.127 | 18.8245
-3.5 | 0.1723 | 0.00587 | -0.1264 | 29.3526
-2 | 0.3418 | 0.00553 | -0.1255 | 61.8083
-1.5 | 0.3985 | 0.00549 | -0.1254 | 72.5865
-1 | 0.4554 | 0.0055 | -0.1254 | 82.8
-0.5 | 0.5121 | 0.00546 | -0.1254 | 93.7912
0 | 0.5681 | 0.00534 | -0.1252 | 106.3858
0.5 | 0.6217 | 0.00502 | -0.1247 | 123.8446
1 | 0.6771 | 0.00501 | -0.1245 | 135.1497
1.5 | 0.729 | 0.00528 | -0.1236 | 138.0682
2 | 0.7782 | 0.00578 | -0.1222 | 134.6367
2.5 | 0.8084 | 0.00744 | -0.1171 | 108.6559
3 | 0.8562 | 0.00803 | -0.1152 | 106.6252
4 | 0.9571 | 0.00809 | -0.1128 | 118.3066
5 | 1.091 | 0.00831 | -0.1179 | 131.2876
5.5 | 1.1397 | 0.00881 | -0.116 | 129.3644
6 | 1.1825 | 0.00964 | -0.113 | 122.666
6.5 | 1.2325 | 0.01001 | -0.1115 | 123.1269
7 | 1.2838 | 0.0103 | -0.1103 | 124.6408
7.5 | 1.3275 | 0.011 | -0.1074 | 120.6818
8 | 1.3572 | 0.0123 | -0.1018 | 110.3415
8.5 | 1.3728 | 0.0139 | -0.0938 | 98.7626
9 | 1.3594 | 0.01729 | -0.0818 | 78.6235
9.5 | 1.3998 | 0.0314 | -0.0774 | 44.5796
11 | 1.3805 | 0.04592 | -0.0514 | 30.0632
11.5 | 1.3529 | 0.05138 | -0.0435 | 26.3313
12 | 1.3375 | 0.05604 | -0.039 | 23.8669
12.5 | 1.2871 | 0.06499 | -0.0351 | 19.8046
13 | 1.2533 | 0.07326 | -0.0341 | 17.1076
13.5 | 1.2095 | 0.08385 | -0.0352 | 14.4246
14 | 1.1679 | 0.09587 | -0.0393 | 12.1821
14.5 | 1.1302 | 0.10927 | -0.0455 | 10.3432

## 103. Re 8M Mach 0.50 (1)
BIGFOIL.COM POLAR EXPORT
goe392
GOE 392 |  |  |  | Cl Max: | 1.507 | at alpha= | 20 | deg
JavaFoil+Calcfoil stall+Eppler ext transition |  |  |  | L/D Max: | 179.117 | at alpha= | 2 | deg
Re: | 8000000 |  |  | Cd Min: | 0.00462 | at alpha= | -3 | deg
Mach: | 0.5 |  |  | Cl=0 at alpha= | -5.8611 | deg
|  |  |  | @ Cl=0.1, Cd= | 0.0049032
|  |  |  | @ Cl=0.4, Cd= | 0.0050805
|  |  |  | @ Cl=0.6, Cd= | 0.0055594
alpha (deg) | Cl | Cd | Cm | Cl/Cd
-20 | -0.679 | 0.14186 | -0.041 | -4.787
-19.5 | -0.655 | 0.143 | -0.041 | -4.584
-19 | -0.634 | 0.1313 | -0.043 | -4.83
-18.5 | -0.609 | 0.13469 | -0.042 | -4.519
-18 | -0.585 | 0.13141 | -0.042 | -4.449
-17.5 | -0.561 | 0.12837 | -0.042 | -4.373
-17 | -0.539 | 0.12435 | -0.043 | -4.333
-16.5 | -0.516 | 0.11376 | -0.044 | -4.537
-16 | -0.493 | 0.10905 | -0.045 | -4.523
-15.5 | -0.47 | 0.11399 | -0.046 | -4.126
-15 | -0.447 | 0.10382 | -0.048 | -4.309
-14.5 | -0.424 | 0.09762 | -0.049 | -4.345
-14 | -0.401 | 0.09008 | -0.051 | -4.452
-13.5 | -0.38 | 0.08021 | -0.057 | -4.74
-13 | -0.358 | 0.07292 | -0.061 | -4.91
-12.5 | -0.339 | 0.06087 | -0.069 | -5.576
-12 | -0.316 | 0.05616 | -0.071 | -5.62
-11.5 | -0.303 | 0.03674 | -0.084 | -8.235
-11 | -0.297 | 0.01563 | -0.097 | -18.987
-10.5 | -0.275 | 0.01153 | -0.102 | -23.821
-10 | -0.208 | 0.07178 | -0.053 | -2.892
-9.5 | -0.183 | 0.06714 | -0.051 | -2.724
-9 | -0.158 | 0.0606 | -0.052 | -2.613
-8.5 | -0.134 | 0.05535 | -0.053 | -2.415
-8 | -0.109 | 0.05131 | -0.054 | -2.122
-7.5 | -0.084 | 0.0457 | -0.057 | -1.838
-7 | -0.059 | 0.0429 | -0.058 | -1.374
-6.5 | -0.048 | 0.04136 | -0.057 | -1.15
-6 | -0.015 | 0.03863 | -0.06 | -0.388
-5.5 | 0.039 | 0.0051 | -0.128 | 7.65
-5 | 0.101 | 0.0049 | -0.13 | 20.692
-4.5 | 0.166 | 0.00535 | -0.132 | 30.939
-4 | 0.23 | 0.00534 | -0.134 | 43.076
-3.5 | 0.294 | 0.00465 | -0.136 | 63.225
-3 | 0.359 | 0.00462 | -0.138 | 77.726
-2.5 | 0.424 | 0.00535 | -0.14 | 79.107
-2 | 0.489 | 0.00478 | -0.142 | 102.261
-1.5 | 0.554 | 0.00488 | -0.144 | 113.405
-1 | 0.619 | 0.00584 | -0.145 | 105.974
-0.5 | 0.684 | 0.00509 | -0.147 | 134.382
0 | 0.752 | 0.00505 | -0.149 | 148.945
0.5 | 0.817 | 0.00593 | -0.151 | 137.731
1 | 0.882 | 0.00616 | -0.153 | 143.098
1.5 | 0.947 | 0.00648 | -0.155 | 146.069
2 | 1.012 | 0.00565 | -0.156 | 179.117
2.5 | 1.077 | 0.0074 | -0.158 | 145.662
3 | 1.142 | 0.00767 | -0.16 | 148.86
3.5 | 1.207 | 0.00772 | -0.161 | 156.425
4 | 1.272 | 0.00888 | -0.163 | 143.22
4.5 | 1.337 | 0.0116 | -0.165 | 115.224
5 | 1.394 | 0.01222 | -0.166 | 114.074
5.5 | 1.436 | 0.01067 | -0.168 | 134.504
6 | 1.456 | 0.0107 | -0.169 | 136.128
6.5 | 1.432 | 0.01437 | -0.17 | 99.637
7 | 1.016 | 0.04398 | -0.072 | 23.094
7.5 | 0.871 | 0.01674 | -0.173 | 52.015
8 | 0.904 | 0.01795 | -0.175 | 50.335
8.5 | 0.754 | 0.05296 | -0.084 | 14.238
9 | 0.78 | 0.05714 | -0.083 | 13.657
9.5 | 0.807 | 0.06236 | -0.083 | 12.936
10 | 0.833 | 0.06802 | -0.083 | 12.251
10.5 | 0.86 | 0.07189 | -0.086 | 11.968
11 | 0.887 | 0.0768 | -0.087 | 11.551
11.5 | 1.104 | 0.02727 | -0.179 | 40.468
12 | 1.125 | 0.03037 | -0.178 | 37.029
12.5 | 1.146 | 0.03409 | -0.177 | 33.628
13 | 1.167 | 0.03891 | -0.176 | 29.999
13.5 | 1.187 | 0.04413 | -0.175 | 26.905
14 | 1.207 | 0.05049 | -0.174 | 23.898
14.5 | 1.204 | 0.06603 | -0.167 | 18.23
15 | 1.246 | 0.06127 | -0.171 | 20.338
15.5 | 1.263 | 0.0694 | -0.169 | 18.206
16 | 1.274 | 0.08159 | -0.166 | 15.618
16.5 | 1.344 | 0.0588 | -0.176 | 22.853
17 | 1.369 | 0.06303 | -0.175 | 21.712
17.5 | 1.391 | 0.06875 | -0.175 | 20.24
18 | 1.412 | 0.07613 | -0.174 | 18.552
18.5 | 1.416 | 0.09405 | -0.169 | 15.06
19 | 1.429 | 0.10842 | -0.166 | 13.184
19.5 | 1.486 | 0.08666 | -0.173 | 17.143
20 | 1.507 | 0.09328 | -0.173 | 16.161

## 104. Re 8M Mach 0.50 (2)
BIGFOIL.COM POLAR EXPORT
goe392
GOE 392 |  |  |  | Cl Max: | 1.3157 | at alpha= | 8.5 | deg
XFOIL ncrit=9 |  |  |  | L/D Max: | 808 | at alpha= | -0.5 | deg
Re: | 8000000 |  |  | Cd Min: | 0.26105 | at alpha= | -20 | deg
Mach: | 0.5 |  |  | Cl=0 at alpha= | -8.4086 | deg
|  |  |  | @ Cl=0.1, Cd= | 0.0063047
|  |  |  | @ Cl=0.4, Cd= | 0.00073204
|  |  |  | @ Cl=0.6, Cd= | 0.0031564
alpha (deg) | Cl | Cd | Cm | Cl/Cd
-20 | -0.5901 | 0.26105 | 0.009 | -2.2605
-19.5 | -0.5715 | 0.25364 | 0.0055 | -2.2532
-19 | -0.5529 | 0.24604 | 0.0022 | -2.2472
-18.5 | -0.5345 | 0.23843 | -0.0011 | -2.2417
-18 | -0.5161 | 0.23084 | -0.0045 | -2.2357
-17.5 | -0.4909 | 0.22218 | -0.0103 | -2.2095
-17 | -0.4649 | 0.21352 | -0.0162 | -2.1773
-16.5 | -0.4392 | 0.2051 | -0.0218 | -2.1414
-16 | -0.4116 | 0.19697 | -0.028 | -2.0897
-15.5 | -0.3821 | 0.1885 | -0.0342 | -2.0271
-15 | -0.3532 | 0.17975 | -0.041 | -1.965
-14.5 | -0.3247 | 0.17121 | -0.0475 | -1.8965
-14 | -0.2983 | 0.16285 | -0.0534 | -1.8317
-13.5 | -0.2737 | 0.15488 | -0.0587 | -1.7672
-13 | -0.2582 | 0.14773 | -0.061 | -1.7478
-12.5 | -0.2392 | 0.14046 | -0.0644 | -1.703
-12 | -0.2192 | 0.13286 | -0.0685 | -1.6499
-11.5 | -0.1981 | 0.1253 | -0.0729 | -1.581
-11 | -0.1788 | 0.11696 | -0.0781 | -1.5287
-10.5 | -0.14 | 0.10775 | -0.0887 | -1.2993
-10 | -0.09 | 0.09749 | -0.1039 | -0.92317
-9.5 | -0.062 | 0.08959 | -0.1114 | -0.69204
-9 | -0.0408 | 0.08228 | -0.1168 | -0.49587
-8.5 | -0.0108 | 0.07747 | -0.1208 | -0.13941
-8 | 0.0483 | 0.05344 | -0.119 | 0.90382
-7.5 | 0.0565 | 0.04741 | -0.1206 | 1.1917
-7 | 0.0589 | 0.04114 | -0.1221 | 1.4317
-6.5 | 0.0579 | 0.03521 | -0.1234 | 1.6444
-5.5 | 0.0497 | 0.02035 | -0.1364 | 2.4423
-5 | 0.07 | 0.0126 | -0.1422 | 5.5556
-4.5 | 0.0987 | 0.00645 | -0.1433 | 15.3023
-4 | 0.1353 | 0.00236 | -0.1416 | 57.3305
-3.5 | 0.1834 | 0.00101 | -0.1391 | 181.5842
-3 | 0.2454 | 0.00083 | -0.1376 | 295.6627
-2.5 | 0.3099 | 0.00077 | -0.1367 | 402.4675
-2 | 0.3745 | 0.00074 | -0.1362 | 506.0811
-1.5 | 0.4386 | 0.00072 | -0.1358 | 609.1667
-0.5 | 0.5656 | 0.0007 | -0.1352 | 808
0 | 0.6352 | 0.00567 | -0.1375 | 112.0282
0.5 | 0.6953 | 0.00538 | -0.1367 | 129.2379
1 | 0.7563 | 0.0053 | -0.136 | 142.6981
1.5 | 0.8128 | 0.00565 | -0.1343 | 143.8584
2.5 | 0.8895 | 0.00804 | -0.1239 | 110.6343
3 | 0.9429 | 0.00853 | -0.1213 | 110.5393
3.5 | 1.0008 | 0.00879 | -0.1195 | 113.8567
4 | 1.0554 | 0.00908 | -0.1168 | 116.2335
4.5 | 1.1004 | 0.0091 | -0.1121 | 120.9231
6.5 | 1.2323 | 0.01586 | -0.0877 | 77.6986
7 | 1.2239 | 0.02017 | -0.0769 | 60.6792
7.5 | 1.2662 | 0.02385 | -0.0701 | 53.0901
8 | 1.3107 | 0.02836 | -0.0645 | 46.2165
8.5 | 1.3157 | 0.03349 | -0.0566 | 39.2864
9 | 1.3036 | 0.03941 | -0.0492 | 33.0779
9.5 | 1.2794 | 0.04627 | -0.0439 | 27.6507
10 | 1.2492 | 0.05435 | -0.0409 | 22.9844
10.5 | 1.2132 | 0.064 | -0.0403 | 18.9563
11 | 1.1776 | 0.07479 | -0.0421 | 15.7454
11.5 | 1.1388 | 0.08714 | -0.0458 | 13.0686
12 | 1.1099 | 0.09907 | -0.0506 | 11.2032
12.5 | 1.0708 | 0.11394 | -0.0571 | 9.3979
13 | 1.0487 | 0.12777 | -0.0648 | 8.2077
13.5 | 1.0296 | 0.14309 | -0.0738 | 7.1955

## 105. Re 10M Mach 0.00 (1)
BIGFOIL.COM POLAR EXPORT
goe392
GOE 392 |  |  |  | Cl Max: | 1.426 | at alpha= | 8.5 | deg
JavaFoil+Calcfoil stall+Eppler ext transition |  |  |  | L/D Max: | 185.739 | at alpha= | 4 | deg
Re: | 10000000 |  |  | Cd Min: | 0.00455 | at alpha= | -4.5 | deg
Mach: | 0 |  |  | Cl=0 at alpha= | -5.8302 | deg
|  |  |  | @ Cl=0.1, Cd= | 0.0046318
|  |  |  | @ Cl=0.4, Cd= | 0.0048863
|  |  |  | @ Cl=0.6, Cd= | 0.0048875
alpha (deg) | Cl | Cd | Cm | Cl/Cd
-17.5 | -0.212 | 0.1214 | -0.035 | -1.749
-17 | -0.222 | 0.11617 | -0.036 | -1.914
-16.5 | -0.233 | 0.11157 | -0.037 | -2.085
-16 | -0.243 | 0.10611 | -0.038 | -2.287
-15.5 | -0.253 | 0.10106 | -0.039 | -2.501
-15 | -0.262 | 0.09811 | -0.039 | -2.669
-14.5 | -0.271 | 0.09315 | -0.039 | -2.906
-14 | -0.279 | 0.08833 | -0.04 | -3.156
-13.5 | -0.285 | 0.08486 | -0.04 | -3.36
-13 | -0.29 | 0.08095 | -0.04 | -3.582
-12.5 | -0.293 | 0.077 | -0.041 | -3.803
-12 | -0.293 | 0.07335 | -0.041 | -3.998
-11.5 | -0.291 | 0.07018 | -0.042 | -4.141
-11 | -0.285 | 0.06656 | -0.042 | -4.276
-10.5 | -0.275 | 0.06322 | -0.043 | -4.349
-10 | -0.261 | 0.05932 | -0.044 | -4.406
-9.5 | -0.244 | 0.05585 | -0.046 | -4.362
-9 | -0.222 | 0.05201 | -0.047 | -4.26
-8.5 | -0.196 | 0.0478 | -0.055 | -4.109
-8 | -0.203 | 0.0059 | -0.102 | -34.487
-7.5 | -0.162 | 0.00625 | -0.103 | -25.938
-7 | -0.117 | 0.00552 | -0.105 | -21.18
-6.5 | -0.069 | 0.0053 | -0.107 | -12.945
-6 | -0.018 | 0.00484 | -0.109 | -3.633
-5.5 | 0.035 | 0.00517 | -0.111 | 6.828
-5 | 0.09 | 0.00465 | -0.112 | 19.251
-4.5 | 0.145 | 0.00455 | -0.114 | 31.822
-4 | 0.2 | 0.00455 | -0.116 | 44.041
-3.5 | 0.256 | 0.005 | -0.118 | 51.09
-3 | 0.311 | 0.00455 | -0.119 | 68.388
-2.5 | 0.367 | 0.00517 | -0.121 | 71.07
-2 | 0.424 | 0.00468 | -0.123 | 90.689
-1.5 | 0.48 | 0.00472 | -0.124 | 101.68
-1 | 0.536 | 0.00479 | -0.126 | 111.841
-0.5 | 0.593 | 0.00484 | -0.128 | 122.424
0 | 0.652 | 0.00524 | -0.129 | 124.447
0.5 | 0.708 | 0.00534 | -0.131 | 132.698
1 | 0.765 | 0.00555 | -0.132 | 137.785
1.5 | 0.822 | 0.00514 | -0.134 | 159.894
2 | 0.878 | 0.00516 | -0.135 | 170.275
2.5 | 0.935 | 0.00618 | -0.137 | 151.259
3 | 0.992 | 0.00566 | -0.138 | 175.086
3.5 | 1.049 | 0.00661 | -0.14 | 158.631
4 | 1.105 | 0.00595 | -0.141 | 185.739
4.5 | 1.162 | 0.00784 | -0.143 | 148.114
5 | 1.215 | 0.00817 | -0.144 | 148.782
5.5 | 1.264 | 0.00845 | -0.145 | 149.609
6 | 1.308 | 0.0087 | -0.147 | 150.294
6.5 | 1.347 | 0.00886 | -0.148 | 151.932
7 | 1.379 | 0.00897 | -0.149 | 153.724
7.5 | 1.403 | 0.0115 | -0.15 | 122.054
8 | 1.419 | 0.01198 | -0.151 | 118.459
8.5 | 1.426 | 0.01259 | -0.153 | 113.186
9 | 1.423 | 0.01327 | -0.154 | 107.192
9.5 | 1.41 | 0.01413 | -0.155 | 99.782
10 | 1.388 | 0.01486 | -0.156 | 93.437
10.5 | 1.358 | 0.01304 | -0.157 | 104.105
11 | 1.319 | 0.0163 | -0.158 | 80.949
11.5 | 1.274 | 0.0144 | -0.159 | 88.518
12 | 0.985 | 0.07449 | -0.075 | 13.221
12.5 | 0.942 | 0.07889 | -0.076 | 11.94
13 | 1.114 | 0.01986 | -0.162 | 56.085
13.5 | 1.056 | 0.0173 | -0.163 | 61.036

## 106. Re 10M Mach 0.00 (2)
BIGFOIL.COM POLAR EXPORT
goe392
GOE 392 |  |  |  | Cl Max: | 1.4826 | at alpha= | 11.5 | deg
XFOIL ncrit=9 |  |  |  | L/D Max: | 137.969 | at alpha= | 1.5 | deg
Re: | 10000000 |  |  | Cd Min: | 0.13285 | at alpha= | 16.5 | deg
Mach: | 0 |  |  | Cl=0 at alpha= | -99 | deg
|  |  |  | @ Cl=0.1, Cd= | 0.0058336
|  |  |  | @ Cl=0.4, Cd= | 0.0052853
|  |  |  | @ Cl=0.6, Cd= | 0.0049159
alpha (deg) | Cl | Cd | Cm | Cl/Cd
-5 | 0.0064 | 0.00591 | -0.1228 | 1.0829
-4.5 | 0.0603 | 0.00587 | -0.1226 | 10.2726
-4 | 0.1149 | 0.00582 | -0.1226 | 19.7423
-3.5 | 0.1686 | 0.00565 | -0.1223 | 29.8407
-3 | 0.2226 | 0.00547 | -0.1221 | 40.6947
-2.5 | 0.2775 | 0.00543 | -0.1221 | 51.105
-2 | 0.3322 | 0.00534 | -0.122 | 62.2097
-1.5 | 0.3871 | 0.00529 | -0.1221 | 73.1758
-0.5 | 0.4971 | 0.00525 | -0.1222 | 94.6857
0 | 0.551 | 0.00516 | -0.1221 | 106.7829
0.5 | 0.6032 | 0.0049 | -0.1217 | 123.102
1 | 0.6566 | 0.00485 | -0.1215 | 135.3814
1.5 | 0.7064 | 0.00512 | -0.1206 | 137.9688
2 | 0.7541 | 0.00562 | -0.1193 | 134.1815
2.5 | 0.7826 | 0.00743 | -0.1142 | 105.3297
3.5 | 0.8864 | 0.00782 | -0.1133 | 113.3504
4 | 0.9339 | 0.00778 | -0.1121 | 120.0386
5 | 1.0569 | 0.00776 | -0.1161 | 136.1985
5.5 | 1.1118 | 0.00825 | -0.1165 | 134.7636
6 | 1.1579 | 0.00879 | -0.115 | 131.7292
6.5 | 1.2064 | 0.00914 | -0.114 | 131.9912
7 | 1.2563 | 0.00937 | -0.1134 | 134.0768
7.5 | 1.3051 | 0.00966 | -0.1127 | 135.1035
8 | 1.3457 | 0.01047 | -0.1101 | 128.5291
8.5 | 1.3806 | 0.01156 | -0.1065 | 119.4291
9 | 1.4108 | 0.01282 | -0.1021 | 110.0468
9.5 | 1.4299 | 0.01423 | -0.0956 | 100.4849
10 | 1.4461 | 0.01588 | -0.0891 | 91.0642
10.5 | 1.4588 | 0.01792 | -0.0825 | 81.4062
11 | 1.4686 | 0.02045 | -0.0761 | 71.8142
11.5 | 1.4826 | 0.0231 | -0.0709 | 64.1818
12.5 | 1.4264 | 0.05143 | -0.049 | 27.7348
13 | 1.4183 | 0.05447 | -0.0441 | 26.0382
13.5 | 1.3999 | 0.05902 | -0.0398 | 23.7191
14 | 1.3468 | 0.06827 | -0.0359 | 19.7276
14.5 | 1.3159 | 0.07584 | -0.035 | 17.351
15 | 1.2702 | 0.08624 | -0.0358 | 14.7287
15.5 | 1.2218 | 0.09898 | -0.0396 | 12.3439
16 | 1.1794 | 0.11322 | -0.0463 | 10.4169
16.5 | 1.1244 | 0.13285 | -0.0575 | 8.4637

## 107. Re 10M Mach 0.10 (1)
BIGFOIL.COM POLAR EXPORT
goe392
GOE 392 |  |  |  | Cl Max: | 1.424 | at alpha= | 8.5 | deg
JavaFoil+Calcfoil stall+Eppler ext transition |  |  |  | L/D Max: | 174.074 | at alpha= | 3 | deg
Re: | 10000000 |  |  | Cd Min: | 0.00452 | at alpha= | -3 | deg
Mach: | 0.1 |  |  | Cl=0 at alpha= | -5.8302 | deg
|  |  |  | @ Cl=0.1, Cd= | 0.0045582
|  |  |  | @ Cl=0.4, Cd= | 0.0048735
|  |  |  | @ Cl=0.6, Cd= | 0.0048851
alpha (deg) | Cl | Cd | Cm | Cl/Cd
-17 | -0.19 | 0.11534 | -0.037 | -1.646
-16.5 | -0.201 | 0.1112 | -0.037 | -1.809
-16 | -0.213 | 0.10647 | -0.038 | -1.999
-15.5 | -0.225 | 0.10201 | -0.039 | -2.201
-15 | -0.236 | 0.09672 | -0.04 | -2.439
-14.5 | -0.247 | 0.09292 | -0.04 | -2.654
-14 | -0.257 | 0.08917 | -0.04 | -2.878
-13.5 | -0.266 | 0.08417 | -0.041 | -3.157
-13 | -0.273 | 0.08067 | -0.041 | -3.384
-12.5 | -0.278 | 0.07721 | -0.041 | -3.602
-12 | -0.281 | 0.07334 | -0.042 | -3.831
-11.5 | -0.281 | 0.06956 | -0.042 | -4.035
-11 | -0.277 | 0.06676 | -0.043 | -4.147
-10.5 | -0.269 | 0.06343 | -0.043 | -4.242
-10 | -0.257 | 0.05969 | -0.044 | -4.308
-9.5 | -0.241 | 0.05561 | -0.046 | -4.331
-9 | -0.22 | 0.05257 | -0.047 | -4.184
-8.5 | -0.195 | 0.04856 | -0.053 | -4.02
-8 | -0.203 | 0.00591 | -0.102 | -34.365
-7.5 | -0.162 | 0.00625 | -0.104 | -25.948
-7 | -0.117 | 0.00554 | -0.106 | -21.141
-6.5 | -0.069 | 0.00535 | -0.108 | -12.863
-6 | -0.018 | 0.00489 | -0.109 | -3.616
-5.5 | 0.035 | 0.00521 | -0.111 | 6.796
-5 | 0.09 | 0.00456 | -0.113 | 19.741
-4.5 | 0.145 | 0.00455 | -0.115 | 31.946
-4 | 0.201 | 0.00455 | -0.117 | 44.256
-3.5 | 0.257 | 0.00497 | -0.118 | 51.709
-3 | 0.313 | 0.00452 | -0.12 | 69.269
-2.5 | 0.369 | 0.00514 | -0.122 | 71.831
-2 | 0.426 | 0.00465 | -0.123 | 91.558
-1.5 | 0.482 | 0.00469 | -0.125 | 102.973
-1 | 0.539 | 0.00483 | -0.127 | 111.606
-0.5 | 0.596 | 0.00486 | -0.128 | 122.577
0 | 0.655 | 0.00523 | -0.13 | 125.311
0.5 | 0.712 | 0.00536 | -0.131 | 132.715
1 | 0.769 | 0.00555 | -0.133 | 138.62
1.5 | 0.826 | 0.00517 | -0.135 | 159.679
2 | 0.883 | 0.00514 | -0.136 | 171.716
2.5 | 0.94 | 0.00625 | -0.138 | 150.275
3 | 0.997 | 0.00573 | -0.139 | 174.074
3.5 | 1.054 | 0.00658 | -0.141 | 160.127
4 | 1.111 | 0.00899 | -0.142 | 123.597
4.5 | 1.168 | 0.00786 | -0.143 | 148.636
5 | 1.221 | 0.00814 | -0.145 | 149.989
5.5 | 1.27 | 0.00854 | -0.146 | 148.685
6 | 1.314 | 0.0088 | -0.147 | 149.35
6.5 | 1.352 | 0.00895 | -0.149 | 151.017
7 | 1.383 | 0.00906 | -0.15 | 152.706
7.5 | 1.406 | 0.01161 | -0.151 | 121.064
8 | 1.42 | 0.01211 | -0.152 | 117.289
8.5 | 1.424 | 0.01276 | -0.153 | 111.558
9 | 1.417 | 0.01342 | -0.155 | 105.614
9.5 | 1.401 | 0.01432 | -0.156 | 97.793
10 | 1.374 | 0.01515 | -0.157 | 90.67
10.5 | 1.337 | 0.01329 | -0.158 | 100.606
11 | 1.292 | 0.01651 | -0.159 | 78.307
11.5 | 0.998 | 0.07031 | -0.075 | 14.2
12 | 0.952 | 0.07483 | -0.074 | 12.722
12.5 | 1.123 | 0.01598 | -0.162 | 70.276
13 | 1.059 | 0.01998 | -0.163 | 53.038
13.5 | 0.995 | 0.01746 | -0.164 | 57

## 108. Re 10M Mach 0.10 (2)
BIGFOIL.COM POLAR EXPORT
goe392
GOE 392 |  |  |  | Cl Max: | 1.4545 | at alpha= | 11 | deg
XFOIL ncrit=9 |  |  |  | L/D Max: | 138.421 | at alpha= | 1.5 | deg
Re: | 10000000 |  |  | Cd Min: | 0.12047 | at alpha= | 16 | deg
Mach: | 0.1 |  |  | Cl=0 at alpha= | -99 | deg
|  |  |  | @ Cl=0.1, Cd= | 0.00518
|  |  |  | @ Cl=0.4, Cd= | 0.00518
|  |  |  | @ Cl=0.6, Cd= | 0.004943
alpha (deg) | Cl | Cd | Cm | Cl/Cd
0 | 0.554 | 0.00518 | -0.1226 | 106.9498
0.5 | 0.6064 | 0.00491 | -0.1222 | 123.5031
1 | 0.66 | 0.00485 | -0.122 | 136.0825
1.5 | 0.7101 | 0.00513 | -0.1211 | 138.4211
2 | 0.758 | 0.00563 | -0.1198 | 134.6359
2.5 | 0.7864 | 0.00745 | -0.1146 | 105.557
3.5 | 0.8907 | 0.00784 | -0.1137 | 113.6097
4 | 0.9385 | 0.0078 | -0.1124 | 120.3205
4.5 | 0.9877 | 0.0079 | -0.1114 | 125.0253
5 | 1.0617 | 0.00779 | -0.1163 | 136.2901
5.5 | 1.1172 | 0.0083 | -0.1167 | 134.6024
6 | 1.1637 | 0.00883 | -0.1151 | 131.7894
6.5 | 1.2126 | 0.00918 | -0.1141 | 132.0915
7 | 1.2629 | 0.00942 | -0.1134 | 134.0658
7.5 | 1.3118 | 0.00972 | -0.1126 | 134.9588
8 | 1.3507 | 0.01065 | -0.1095 | 126.8263
8.5 | 1.3837 | 0.01185 | -0.1054 | 116.7679
9 | 1.4094 | 0.01326 | -0.0999 | 106.2896
9.5 | 1.4236 | 0.01488 | -0.0925 | 95.672
10 | 1.4355 | 0.01687 | -0.0854 | 85.0919
10.5 | 1.4446 | 0.0194 | -0.0784 | 74.4639
11 | 1.4545 | 0.02314 | -0.0719 | 62.8565
11.5 | 1.4465 | 0.04464 | -0.0618 | 32.4037
12 | 1.4523 | 0.0464 | -0.0563 | 31.2996
12.5 | 1.4083 | 0.05282 | -0.046 | 26.6622
13 | 1.3981 | 0.05635 | -0.0416 | 24.811
13.5 | 1.3765 | 0.06162 | -0.0381 | 22.3385
14 | 1.3244 | 0.07137 | -0.0352 | 18.5568
14.5 | 1.2911 | 0.07963 | -0.0351 | 16.2137
15 | 1.2436 | 0.0911 | -0.0373 | 13.6509
15.5 | 1.1948 | 0.10491 | -0.0425 | 11.3888
16 | 1.1514 | 0.12047 | -0.0506 | 9.5576

## 109. Re 10M Mach 0.25 (1)
BIGFOIL.COM POLAR EXPORT
goe392
GOE 392 |  |  |  | Cl Max: | 1.418 | at alpha= | 7.5 | deg
JavaFoil+Calcfoil stall+Eppler ext transition |  |  |  | L/D Max: | 179.221 | at alpha= | 3 | deg
Re: | 10000000 |  |  | Cd Min: | 0.00444 | at alpha= | -3 | deg
Mach: | 0.25 |  |  | Cl=0 at alpha= | -5.8333 | deg
|  |  |  | @ Cl=0.1, Cd= | 0.0054614
|  |  |  | @ Cl=0.4, Cd= | 0.0049385
|  |  |  | @ Cl=0.6, Cd= | 0.0049841
alpha (deg) | Cl | Cd | Cm | Cl/Cd
-15 | -0.047 | 0.09638 | -0.042 | -0.491
-14.5 | -0.045 | 0.09179 | -0.043 | -0.489
-14 | -0.042 | 0.0871 | -0.044 | -0.487
-13.5 | -0.04 | 0.08174 | -0.046 | -0.489
-13 | -0.101 | 0.07931 | -0.045 | -1.275
-12.5 | -0.139 | 0.0763 | -0.046 | -1.819
-12 | -0.168 | 0.07248 | -0.045 | -2.313
-11.5 | -0.19 | 0.06948 | -0.045 | -2.741
-11 | -0.207 | 0.06598 | -0.045 | -3.14
-10.5 | -0.217 | 0.06284 | -0.046 | -3.461
-10 | -0.221 | 0.06015 | -0.046 | -3.668
-9.5 | -0.216 | 0.05717 | -0.046 | -3.786
-9 | -0.205 | 0.0538 | -0.047 | -3.811
-8.5 | -0.187 | 0.05011 | -0.049 | -3.724
-8 | -0.162 | 0.04687 | -0.051 | -3.45
-7.5 | -0.161 | 0.00645 | -0.107 | -25.012
-7 | -0.118 | 0.00558 | -0.109 | -21.139
-6.5 | -0.07 | 0.00546 | -0.111 | -12.777
-6 | -0.018 | 0.00489 | -0.112 | -3.684
-5.5 | 0.036 | 0.00524 | -0.114 | 6.917
-5 | 0.092 | 0.00562 | -0.116 | 16.409
-4.5 | 0.149 | 0.00449 | -0.118 | 33.199
-4 | 0.207 | 0.00449 | -0.12 | 46.014
-3.5 | 0.264 | 0.00497 | -0.122 | 53.069
-3 | 0.321 | 0.00444 | -0.123 | 72.347
-2.5 | 0.379 | 0.00512 | -0.125 | 74.028
-2 | 0.438 | 0.00461 | -0.127 | 94.861
-1.5 | 0.496 | 0.00539 | -0.128 | 91.965
-1 | 0.554 | 0.00546 | -0.13 | 101.466
-0.5 | 0.612 | 0.00486 | -0.132 | 125.943
0 | 0.673 | 0.0053 | -0.133 | 126.916
0.5 | 0.731 | 0.00539 | -0.135 | 135.697
1 | 0.79 | 0.00566 | -0.137 | 139.442
1.5 | 0.848 | 0.00522 | -0.138 | 162.649
2 | 0.907 | 0.00513 | -0.14 | 176.618
2.5 | 0.965 | 0.00633 | -0.141 | 152.476
3 | 1.024 | 0.00571 | -0.143 | 179.221
3.5 | 1.082 | 0.00671 | -0.144 | 161.316
4 | 1.141 | 0.00928 | -0.146 | 122.887
4.5 | 1.199 | 0.00801 | -0.147 | 149.734
5 | 1.254 | 0.00829 | -0.149 | 151.295
5.5 | 1.302 | 0.0086 | -0.15 | 151.384
6 | 1.345 | 0.009 | -0.151 | 149.347
6.5 | 1.38 | 0.01131 | -0.153 | 121.969
7 | 1.405 | 0.01163 | -0.154 | 120.742
7.5 | 1.418 | 0.0123 | -0.155 | 115.23
8 | 1.417 | 0.01301 | -0.156 | 108.883
8.5 | 1.4 | 0.01365 | -0.158 | 102.557
9 | 1.366 | 0.01443 | -0.159 | 94.669
9.5 | 1.314 | 0.01537 | -0.16 | 85.504
10 | 1 | 0.05985 | -0.075 | 16.717
10.5 | 0.93 | 0.06471 | -0.072 | 14.364
11 | 1.055 | 0.01481 | -0.163 | 71.252
11.5 | 0.941 | 0.01872 | -0.165 | 50.246
12 | 0.816 | 0.01974 | -0.166 | 41.347
12.5 | 0.684 | 0.02055 | -0.167 | 33.294

## 110. Re 10M Mach 0.25 (2)
BIGFOIL.COM POLAR EXPORT
goe392
GOE 392 |  |  |  | Cl Max: | 1.4169 | at alpha= | 10 | deg
XFOIL ncrit=9 |  |  |  | L/D Max: | 140.365 | at alpha= | 1.5 | deg
Re: | 10000000 |  |  | Cd Min: | 0.12149 | at alpha= | 15 | deg
Mach: | 0.25 |  |  | Cl=0 at alpha= | -5.0228 | deg
|  |  |  | @ Cl=0.1, Cd= | 0.005921
|  |  |  | @ Cl=0.4, Cd= | 0.00533
|  |  |  | @ Cl=0.6, Cd= | 0.0051214
alpha (deg) | Cl | Cd | Cm | Cl/Cd
-6 | -0.0987 | 0.00863 | -0.1314 | -11.4368
-5.5 | -0.0503 | 0.00703 | -0.1293 | -7.155
-5 | 0.0024 | 0.00617 | -0.1278 | 0.38898
-4.5 | 0.0586 | 0.00595 | -0.1272 | 9.8487
-4 | 0.1156 | 0.00591 | -0.1268 | 19.5601
-3.5 | 0.1727 | 0.00583 | -0.1266 | 29.6226
-3 | 0.2286 | 0.00553 | -0.126 | 41.3382
-2.5 | 0.2858 | 0.00546 | -0.1259 | 52.3443
-2 | 0.3426 | 0.00537 | -0.1258 | 63.7989
-1.5 | 0.3995 | 0.00533 | -0.1257 | 74.9531
-1 | 0.4565 | 0.00533 | -0.1257 | 85.6473
-0.5 | 0.5135 | 0.0053 | -0.1257 | 96.8868
0 | 0.5702 | 0.0053 | -0.1257 | 107.5849
0.5 | 0.6236 | 0.00498 | -0.1251 | 125.2209
1 | 0.6785 | 0.00492 | -0.1248 | 137.9065
1.5 | 0.7299 | 0.0052 | -0.1239 | 140.3654
2 | 0.7791 | 0.0057 | -0.1224 | 136.6842
2.5 | 0.8068 | 0.00754 | -0.1167 | 107.0027
3 | 0.8603 | 0.00777 | -0.1161 | 110.7207
3.5 | 0.9142 | 0.00795 | -0.1155 | 114.9937
4 | 0.9654 | 0.00813 | -0.1144 | 118.7454
4.5 | 1.014 | 0.00807 | -0.1128 | 125.6506
5 | 1.0892 | 0.00799 | -0.1173 | 136.3204
5.5 | 1.1457 | 0.00861 | -0.1172 | 133.0662
6 | 1.195 | 0.00908 | -0.1156 | 131.6079
6.5 | 1.2458 | 0.00944 | -0.1142 | 131.9703
7 | 1.2972 | 0.00975 | -0.113 | 133.0462
7.5 | 1.3401 | 0.01054 | -0.1099 | 127.1442
8 | 1.3726 | 0.01183 | -0.1049 | 116.027
8.5 | 1.3812 | 0.01373 | -0.0954 | 100.5972
9 | 1.3746 | 0.01673 | -0.0843 | 82.1638
9.5 | 1.4145 | 0.02965 | -0.0803 | 47.7066
10 | 1.4169 | 0.03698 | -0.0715 | 38.3153
10.5 | 1.4148 | 0.04106 | -0.0631 | 34.4569
11 | 1.4021 | 0.04493 | -0.0544 | 31.2063
11.5 | 1.3751 | 0.05024 | -0.0461 | 27.3706
12 | 1.3589 | 0.05473 | -0.0411 | 24.8292
12.5 | 1.3079 | 0.06359 | -0.0366 | 20.5677
13 | 1.2769 | 0.0713 | -0.0354 | 17.9088
13.5 | 1.2353 | 0.0813 | -0.0363 | 15.1943
14 | 1.1889 | 0.09366 | -0.0398 | 12.6938
14.5 | 1.1516 | 0.10614 | -0.0449 | 10.8498
15 | 1.1112 | 0.12149 | -0.0529 | 9.1464

## 111. Re 10M Mach 0.50 (1)
BIGFOIL.COM POLAR EXPORT
goe392
GOE 392 |  |  |  | Cl Max: | 1.484 | at alpha= | 20 | deg
JavaFoil+Calcfoil stall+Eppler ext transition |  |  |  | L/D Max: | 181.259 | at alpha= | 2 | deg
Re: | 10000000 |  |  | Cd Min: | 0.00476 | at alpha= | -2 | deg
Mach: | 0.5 |  |  | Cl=0 at alpha= | -5.8611 | deg
|  |  |  | @ Cl=0.1, Cd= | 0.0053818
|  |  |  | @ Cl=0.4, Cd= | 0.0052683
|  |  |  | @ Cl=0.6, Cd= | 0.0056766
alpha (deg) | Cl | Cd | Cm | Cl/Cd
-20 | -0.68 | 0.14064 | -0.041 | -4.832
-19.5 | -0.656 | 0.1398 | -0.042 | -4.693
-19 | -0.635 | 0.12949 | -0.044 | -4.905
-18.5 | -0.609 | 0.13308 | -0.043 | -4.58
-18 | -0.586 | 0.1298 | -0.043 | -4.512
-17.5 | -0.561 | 0.1262 | -0.042 | -4.449
-17 | -0.539 | 0.12173 | -0.043 | -4.427
-16.5 | -0.516 | 0.11226 | -0.044 | -4.599
-16 | -0.493 | 0.10774 | -0.045 | -4.58
-15.5 | -0.47 | 0.11166 | -0.047 | -4.213
-15 | -0.448 | 0.10292 | -0.048 | -4.348
-14.5 | -0.424 | 0.09557 | -0.049 | -4.44
-14 | -0.402 | 0.08842 | -0.053 | -4.548
-13.5 | -0.381 | 0.07763 | -0.059 | -4.913
-13 | -0.361 | 0.06779 | -0.065 | -5.328
-12.5 | -0.345 | 0.05218 | -0.074 | -6.615
-12 | -0.322 | 0.04713 | -0.077 | -6.828
-11.5 | -0.306 | 0.03276 | -0.086 | -9.329
-11 | -0.301 | 0.01225 | -0.099 | -24.602
-10.5 | -0.278 | 0.0094 | -0.103 | -29.576
-10 | -0.208 | 0.0599 | -0.055 | -3.472
-9.5 | -0.183 | 0.06588 | -0.051 | -2.776
-9 | -0.158 | 0.0597 | -0.052 | -2.652
-8.5 | -0.134 | 0.05455 | -0.053 | -2.45
-8 | -0.109 | 0.05109 | -0.055 | -2.131
-7.5 | -0.084 | 0.04631 | -0.057 | -1.814
-7 | -0.059 | 0.04258 | -0.058 | -1.385
-6.5 | -0.048 | 0.04099 | -0.058 | -1.161
-6 | -0.015 | 0.03836 | -0.06 | -0.39
-5.5 | 0.039 | 0.00549 | -0.128 | 7.103
-5 | 0.101 | 0.00538 | -0.13 | 18.842
-4.5 | 0.166 | 0.00517 | -0.132 | 32.004
-4 | 0.23 | 0.00516 | -0.134 | 44.564
-3.5 | 0.294 | 0.00514 | -0.136 | 57.215
-3 | 0.359 | 0.00518 | -0.138 | 69.325
-2.5 | 0.424 | 0.00532 | -0.14 | 79.588
-2 | 0.489 | 0.00476 | -0.142 | 102.882
-1.5 | 0.554 | 0.00562 | -0.144 | 98.631
-1 | 0.619 | 0.0057 | -0.145 | 108.503
-0.5 | 0.684 | 0.00591 | -0.147 | 115.712
0 | 0.752 | 0.0059 | -0.149 | 127.436
0.5 | 0.817 | 0.00578 | -0.151 | 141.27
1 | 0.882 | 0.00613 | -0.153 | 143.935
1.5 | 0.947 | 0.00645 | -0.155 | 146.718
2 | 1.012 | 0.00558 | -0.156 | 181.259
2.5 | 1.077 | 0.00724 | -0.158 | 148.749
3 | 1.142 | 0.00747 | -0.16 | 152.988
3.5 | 1.207 | 0.00756 | -0.161 | 159.583
4 | 1.272 | 0.01066 | -0.163 | 119.302
4.5 | 1.337 | 0.01103 | -0.165 | 121.175
5 | 1.394 | 0.01178 | -0.166 | 118.325
5.5 | 1.436 | 0.0103 | -0.168 | 139.409
6 | 1.456 | 0.01088 | -0.169 | 133.844
6.5 | 1.432 | 0.01111 | -0.171 | 128.824
7 | 1.017 | 0.04328 | -0.075 | 23.49
7.5 | 0.871 | 0.01604 | -0.173 | 54.268
8 | 0.904 | 0.0172 | -0.175 | 52.545
8.5 | 0.937 | 0.01846 | -0.176 | 50.744
9 | 0.781 | 0.05632 | -0.084 | 13.863
9.5 | 0.807 | 0.06176 | -0.084 | 13.066
10 | 0.833 | 0.0668 | -0.084 | 12.476
10.5 | 0.861 | 0.07047 | -0.087 | 12.211
11 | 0.887 | 0.07553 | -0.087 | 11.746
11.5 | 1.109 | 0.0259 | -0.18 | 42.815
12 | 1.13 | 0.02879 | -0.179 | 39.268
12.5 | 1.151 | 0.03246 | -0.178 | 35.453
13 | 1.171 | 0.03674 | -0.177 | 31.889
13.5 | 1.192 | 0.04173 | -0.176 | 28.558
14 | 1.211 | 0.04748 | -0.175 | 25.508
14.5 | 1.208 | 0.06293 | -0.168 | 19.203
15 | 1.253 | 0.05692 | -0.173 | 22.014
15.5 | 1.271 | 0.06489 | -0.171 | 19.592
16 | 1.281 | 0.0763 | -0.167 | 16.785
16.5 | 1.35 | 0.05505 | -0.177 | 24.532
17 | 1.375 | 0.05957 | -0.177 | 23.075
17.5 | 1.398 | 0.06445 | -0.176 | 21.685
18 | 1.419 | 0.07152 | -0.175 | 19.837
18.5 | 1.428 | 0.08494 | -0.172 | 16.809
19 | 1.436 | 0.1019 | -0.168 | 14.092
19.5 | 1.461 | 0.10321 | -0.168 | 14.157
20 | 1.484 | 0.1107 | -0.168 | 13.408

## 112. Re 10M Mach 0.50 (2)
BIGFOIL.COM POLAR EXPORT
goe392
GOE 392 |  |  |  | Cl Max: | 1.3307 | at alpha= | 8.5 | deg
XFOIL ncrit=9 |  |  |  | L/D Max: | 147.058 | at alpha= | 1.5 | deg
Re: | 10000000 |  |  | Cd Min: | 0.20418 | at alpha= | -20 | deg
Mach: | 0.5 |  |  | Cl=0 at alpha= | -8.1731 | deg
|  |  |  | @ Cl=0.1, Cd= | 0.021055
|  |  |  | @ Cl=0.4, Cd= | 0.005552
|  |  |  | @ Cl=0.6, Cd= | 0.0054924
alpha (deg) | Cl | Cd | Cm | Cl/Cd
-20 | -0.3514 | 0.20418 | -0.0209 | -1.721
-19.5 | -0.3346 | 0.19773 | -0.0253 | -1.6922
-19 | -0.318 | 0.19138 | -0.0296 | -1.6616
-18.5 | -0.3015 | 0.18504 | -0.0341 | -1.6294
-18 | -0.2838 | 0.17866 | -0.0387 | -1.5885
-17.5 | -0.2657 | 0.17211 | -0.0435 | -1.5438
-17 | -0.2453 | 0.16651 | -0.0487 | -1.4732
-16.5 | -0.2247 | 0.1609 | -0.0536 | -1.3965
-15.5 | -0.1922 | 0.15054 | -0.061 | -1.2767
-15 | -0.1792 | 0.14588 | -0.0637 | -1.2284
-14.5 | -0.1673 | 0.14182 | -0.0666 | -1.1797
-14 | -0.1548 | 0.13763 | -0.0699 | -1.1248
-13 | -0.1122 | 0.12427 | -0.0806 | -0.90287
-12.5 | -0.0642 | 0.11389 | -0.0955 | -0.5637
-12 | -0.0378 | 0.10564 | -0.1037 | -0.35782
-11.5 | -0.0268 | 0.09923 | -0.1059 | -0.27008
-11 | -0.1482 | 0.11369 | -0.0886 | -1.3035
-10.5 | -0.1136 | 0.1054 | -0.0978 | -1.0778
-10 | -0.0826 | 0.09612 | -0.1072 | -0.85934
-9.5 | -0.0606 | 0.08874 | -0.1128 | -0.68289
-9 | -0.0393 | 0.08158 | -0.118 | -0.48174
-8.5 | -0.0085 | 0.07727 | -0.1217 | -0.11
-8 | 0.0045 | 0.07015 | -0.1264 | 0.064148
-7.5 | 0.0279 | 0.06482 | -0.1297 | 0.43042
-7 | 0.0399 | 0.05878 | -0.1328 | 0.6788
-6.5 | 0.0408 | 0.05319 | -0.1339 | 0.76706
-6 | 0.0461 | 0.04668 | -0.1388 | 0.98757
-5.5 | 0.0565 | 0.03607 | -0.149 | 1.5664
-5 | 0.0801 | 0.02734 | -0.1528 | 2.9298
-4.5 | 0.1073 | 0.01875 | -0.1518 | 5.7227
-4 | 0.1389 | 0.01048 | -0.1471 | 13.2538
-3.5 | 0.1857 | 0.00658 | -0.1429 | 28.2219
-3 | 0.2494 | 0.00598 | -0.1412 | 41.7057
-2.5 | 0.3142 | 0.00565 | -0.14 | 55.6106
-2 | 0.3798 | 0.00558 | -0.1394 | 68.0645
-1.5 | 0.4447 | 0.00549 | -0.1389 | 81.0018
-1 | 0.5093 | 0.00547 | -0.1386 | 93.1079
-0.5 | 0.5736 | 0.00548 | -0.1383 | 104.6715
0 | 0.6373 | 0.00551 | -0.138 | 115.6624
0.5 | 0.6981 | 0.00532 | -0.1373 | 131.2218
1 | 0.7585 | 0.00522 | -0.1365 | 145.3065
1.5 | 0.8147 | 0.00554 | -0.1348 | 147.0578
2 | 0.8704 | 0.00598 | -0.1329 | 145.5518
2.5 | 0.8907 | 0.00798 | -0.1241 | 111.6165
4 | 1.0632 | 0.00886 | -0.1182 | 120
4.5 | 1.1149 | 0.00888 | -0.1149 | 125.5518
5 | 1.1547 | 0.00902 | -0.1087 | 128.0155
5.5 | 1.2421 | 0.01028 | -0.1129 | 120.8268
6 | 1.2673 | 0.01178 | -0.1042 | 107.5806
6.5 | 1.246 | 0.01535 | -0.0896 | 81.1726
7 | 1.238 | 0.01959 | -0.0783 | 63.1955
7.5 | 1.2898 | 0.02359 | -0.0724 | 54.6757
8 | 1.3299 | 0.02826 | -0.0665 | 47.0594
8.5 | 1.3307 | 0.03329 | -0.058 | 39.973
9 | 1.316 | 0.0391 | -0.0503 | 33.6573
9.5 | 1.2912 | 0.04575 | -0.0449 | 28.223
10 | 1.2607 | 0.05373 | -0.0419 | 23.4636
10.5 | 1.2241 | 0.0634 | -0.0412 | 19.3076
11 | 1.1883 | 0.07417 | -0.0431 | 16.0213
11.5 | 1.1494 | 0.08658 | -0.0468 | 13.2756
12 | 1.1184 | 0.09893 | -0.0521 | 11.305
12.5 | 1.0811 | 0.11328 | -0.058 | 9.5436
13 | 1.0552 | 0.127 | -0.0651 | 8.3087
13.5 | 1.0279 | 0.14357 | -0.0744 | 7.1596

## 113. Re 12M Mach 0.00 (1)
BIGFOIL.COM POLAR EXPORT
goe392
GOE 392 |  |  |  | Cl Max: | 1.426 | at alpha= | 8.5 | deg
JavaFoil+Calcfoil stall+Eppler ext transition |  |  |  | L/D Max: | 167.177 | at alpha= | 1.5 | deg
Re: | 12000000 |  |  | Cd Min: | 0.00442 | at alpha= | -4.5 | deg
Mach: | 0 |  |  | Cl=0 at alpha= | -5.8302 | deg
|  |  |  | @ Cl=0.1, Cd= | 0.0048459
|  |  |  | @ Cl=0.4, Cd= | 0.004959
|  |  |  | @ Cl=0.6, Cd= | 0.0054264
alpha (deg) | Cl | Cd | Cm | Cl/Cd
-17.5 | -0.212 | 0.12022 | -0.035 | -1.767
-17 | -0.223 | 0.1151 | -0.036 | -1.933
-16.5 | -0.233 | 0.11022 | -0.037 | -2.111
-16 | -0.243 | 0.10511 | -0.038 | -2.31
-15.5 | -0.253 | 0.10029 | -0.039 | -2.521
-15 | -0.262 | 0.09707 | -0.039 | -2.7
-14.5 | -0.271 | 0.09217 | -0.04 | -2.94
-14 | -0.279 | 0.08818 | -0.041 | -3.162
-13.5 | -0.285 | 0.08394 | -0.041 | -3.401
-13 | -0.29 | 0.08018 | -0.041 | -3.62
-12.5 | -0.293 | 0.07688 | -0.041 | -3.81
-12 | -0.293 | 0.07284 | -0.042 | -4.026
-11.5 | -0.291 | 0.06979 | -0.042 | -4.165
-11 | -0.285 | 0.06594 | -0.043 | -4.317
-10.5 | -0.275 | 0.06306 | -0.043 | -4.361
-10 | -0.261 | 0.05858 | -0.045 | -4.462
-9.5 | -0.244 | 0.05514 | -0.046 | -4.419
-9 | -0.222 | 0.0512 | -0.05 | -4.337
-8.5 | -0.211 | 0.02629 | -0.081 | -8.01
-8 | -0.203 | 0.00578 | -0.102 | -35.227
-7.5 | -0.162 | 0.00549 | -0.103 | -29.514
-7 | -0.117 | 0.00479 | -0.105 | -24.414
-6.5 | -0.069 | 0.00483 | -0.107 | -14.183
-6 | -0.018 | 0.00517 | -0.109 | -3.407
-5.5 | 0.035 | 0.00465 | -0.111 | 7.588
-5 | 0.089 | 0.00495 | -0.112 | 18.086
-4.5 | 0.145 | 0.00442 | -0.114 | 32.752
-4 | 0.2 | 0.00489 | -0.116 | 40.956
-3.5 | 0.256 | 0.00496 | -0.118 | 51.577
-3 | 0.311 | 0.00506 | -0.119 | 61.571
-2.5 | 0.367 | 0.0046 | -0.121 | 79.919
-2 | 0.424 | 0.00522 | -0.123 | 81.204
-1.5 | 0.48 | 0.00467 | -0.124 | 102.892
-1 | 0.536 | 0.00535 | -0.126 | 100.296
-0.5 | 0.593 | 0.00543 | -0.128 | 109.117
0 | 0.652 | 0.0054 | -0.129 | 120.679
0.5 | 0.708 | 0.00558 | -0.131 | 126.875
1 | 0.765 | 0.00476 | -0.132 | 160.71
1.5 | 0.822 | 0.00491 | -0.134 | 167.177
2 | 0.878 | 0.00592 | -0.135 | 148.394
2.5 | 0.935 | 0.0061 | -0.137 | 153.303
3 | 0.992 | 0.00632 | -0.138 | 157.016
3.5 | 1.049 | 0.00662 | -0.14 | 158.334
4 | 1.105 | 0.00721 | -0.141 | 153.369
4.5 | 1.162 | 0.00746 | -0.143 | 155.745
5 | 1.215 | 0.00794 | -0.144 | 153.122
5.5 | 1.264 | 0.00821 | -0.145 | 154.033
6 | 1.308 | 0.00847 | -0.147 | 154.342
6.5 | 1.347 | 0.00893 | -0.148 | 150.741
7 | 1.379 | 0.00902 | -0.149 | 152.808
7.5 | 1.403 | 0.01113 | -0.15 | 126.094
8 | 1.419 | 0.0116 | -0.151 | 122.268
8.5 | 1.426 | 0.0122 | -0.153 | 116.857
9 | 1.423 | 0.01284 | -0.154 | 110.758
9.5 | 1.41 | 0.01367 | -0.155 | 103.144
10 | 1.388 | 0.01443 | -0.156 | 96.177
10.5 | 1.358 | 0.01262 | -0.157 | 107.528
11 | 1.319 | 0.01587 | -0.158 | 83.14
11.5 | 1.274 | 0.01669 | -0.159 | 76.343
12 | 0.985 | 0.07377 | -0.076 | 13.36
12.5 | 1.17 | 0.01527 | -0.161 | 76.654
13 | 1.114 | 0.01908 | -0.162 | 58.374
13.5 | 1.056 | 0.0167 | -0.163 | 63.223

## 114. Re 12M Mach 0.00 (2)
BIGFOIL.COM POLAR EXPORT
goe392
GOE 392 |  |  |  | Cl Max: | 1.3129 | at alpha= | 7.5 | deg
XFOIL ncrit=9 |  |  |  | L/D Max: | 140.869 | at alpha= | 7.5 | deg
Re: | 12000000 |  |  | Cd Min: | 0.00932 | at alpha= | 7.5 | deg
Mach: | 0 |  |  | Cl=0 at alpha= | -99 | deg
|  |  |  | @ Cl=0.1, Cd= | 0.0056454
|  |  |  | @ Cl=0.4, Cd= | 0.0051667
|  |  |  | @ Cl=0.6, Cd= | 0.0048945
alpha (deg) | Cl | Cd | Cm | Cl/Cd
-5 | 0.0051 | 0.00577 | -0.1226 | 0.88388
-4.5 | 0.0595 | 0.00569 | -0.1225 | 10.4569
-4 | 0.114 | 0.00563 | -0.1224 | 20.2487
-3 | 0.2228 | 0.00534 | -0.1221 | 41.7228
-2 | 0.3327 | 0.00522 | -0.1222 | 63.7356
-1.5 | 0.3878 | 0.00517 | -0.1222 | 75.0097
-0.5 | 0.4978 | 0.00514 | -0.1224 | 96.8482
0 | 0.5524 | 0.00516 | -0.1224 | 107.0543
0.5 | 0.6044 | 0.00487 | -0.1219 | 124.1068
1 | 0.6572 | 0.00483 | -0.1217 | 136.0663
1.5 | 0.7072 | 0.00507 | -0.1208 | 139.4872
2 | 0.7544 | 0.00559 | -0.1194 | 134.9553
2.5 | 0.785 | 0.00727 | -0.1147 | 107.978
3.5 | 0.8896 | 0.00762 | -0.114 | 116.7454
4 | 0.9402 | 0.00786 | -0.1133 | 119.6183
4.5 | 0.988 | 0.00773 | -0.1122 | 127.8137
5 | 1.0346 | 0.0077 | -0.1107 | 134.3636
6 | 1.1657 | 0.00839 | -0.1167 | 138.9392
6.5 | 1.2147 | 0.00873 | -0.1158 | 139.1409
7 | 1.2642 | 0.00901 | -0.1151 | 140.3108
7.5 | 1.3129 | 0.00932 | -0.1143 | 140.8691

## 115. Re 12M Mach 0.10 (1)
BIGFOIL.COM POLAR EXPORT
goe392
GOE 392 |  |  |  | Cl Max: | 1.424 | at alpha= | 8.5 | deg
JavaFoil+Calcfoil stall+Eppler ext transition |  |  |  | L/D Max: | 167.036 | at alpha= | 1.5 | deg
Re: | 12000000 |  |  | Cd Min: | 0.00446 | at alpha= | -4.5 | deg
Mach: | 0.1 |  |  | Cl=0 at alpha= | -5.8302 | deg
|  |  |  | @ Cl=0.1, Cd= | 0.0048936
|  |  |  | @ Cl=0.4, Cd= | 0.0049026
|  |  |  | @ Cl=0.6, Cd= | 0.00539
alpha (deg) | Cl | Cd | Cm | Cl/Cd
-17 | -0.19 | 0.11603 | -0.037 | -1.636
-16.5 | -0.201 | 0.11097 | -0.038 | -1.815
-16 | -0.213 | 0.10498 | -0.038 | -2.029
-15.5 | -0.225 | 0.10127 | -0.039 | -2.218
-15 | -0.236 | 0.09718 | -0.04 | -2.427
-14.5 | -0.247 | 0.092 | -0.04 | -2.683
-14 | -0.257 | 0.08826 | -0.041 | -2.911
-13.5 | -0.266 | 0.08366 | -0.042 | -3.179
-13 | -0.273 | 0.07972 | -0.042 | -3.426
-12.5 | -0.278 | 0.07654 | -0.042 | -3.637
-12 | -0.281 | 0.0731 | -0.042 | -3.844
-11.5 | -0.281 | 0.06969 | -0.042 | -4.028
-11 | -0.277 | 0.06607 | -0.043 | -4.191
-10.5 | -0.269 | 0.06324 | -0.043 | -4.256
-10 | -0.257 | 0.05928 | -0.045 | -4.34
-9.5 | -0.241 | 0.05576 | -0.046 | -4.32
-9 | -0.22 | 0.05188 | -0.048 | -4.24
-8.5 | -0.196 | 0.04714 | -0.055 | -4.151
-8 | -0.203 | 0.00521 | -0.102 | -38.963
-7.5 | -0.162 | 0.00549 | -0.104 | -29.513
-7 | -0.117 | 0.00482 | -0.106 | -24.319
-6.5 | -0.069 | 0.00488 | -0.108 | -14.103
-6 | -0.018 | 0.00521 | -0.109 | -3.39
-5.5 | 0.035 | 0.00512 | -0.111 | 6.919
-5 | 0.09 | 0.00499 | -0.113 | 18.016
-4.5 | 0.145 | 0.00446 | -0.115 | 32.629
-4 | 0.201 | 0.00493 | -0.117 | 40.831
-3.5 | 0.257 | 0.00492 | -0.118 | 52.202
-3 | 0.313 | 0.00503 | -0.12 | 62.257
-2.5 | 0.369 | 0.00456 | -0.122 | 80.989
-2 | 0.426 | 0.00519 | -0.123 | 82.096
-1.5 | 0.482 | 0.00463 | -0.125 | 104.201
-1 | 0.539 | 0.00537 | -0.127 | 100.285
-0.5 | 0.596 | 0.00539 | -0.128 | 110.489
0 | 0.655 | 0.00539 | -0.13 | 121.532
0.5 | 0.712 | 0.00558 | -0.131 | 127.537
1 | 0.769 | 0.00479 | -0.133 | 160.633
1.5 | 0.826 | 0.00494 | -0.135 | 167.036
2 | 0.883 | 0.00598 | -0.136 | 147.705
2.5 | 0.94 | 0.00613 | -0.138 | 153.189
3 | 0.997 | 0.0063 | -0.139 | 158.24
3.5 | 1.054 | 0.0066 | -0.14 | 159.762
4 | 1.111 | 0.00856 | -0.142 | 129.704
4.5 | 1.168 | 0.00744 | -0.143 | 156.93
5 | 1.221 | 0.00791 | -0.145 | 154.343
5.5 | 1.27 | 0.0083 | -0.146 | 153.055
6 | 1.314 | 0.00854 | -0.147 | 153.754
6.5 | 1.352 | 0.00902 | -0.149 | 149.859
7 | 1.383 | 0.00912 | -0.15 | 151.703
7.5 | 1.406 | 0.01125 | -0.151 | 125.002
8 | 1.42 | 0.01173 | -0.152 | 121.069
8.5 | 1.424 | 0.01235 | -0.153 | 115.253
9 | 1.417 | 0.01299 | -0.155 | 109.138
9.5 | 1.401 | 0.01391 | -0.156 | 100.712
10 | 1.374 | 0.01465 | -0.157 | 93.785
10.5 | 1.337 | 0.01287 | -0.158 | 103.864
11 | 1.292 | 0.01609 | -0.159 | 80.323
11.5 | 0.999 | 0.0696 | -0.077 | 14.351
12 | 0.953 | 0.07413 | -0.076 | 12.849
12.5 | 1.123 | 0.01868 | -0.162 | 60.113
13 | 1.059 | 0.0195 | -0.163 | 54.329
13.5 | 0.995 | 0.01701 | -0.164 | 58.487

## 116. Re 12M Mach 0.10 (2)
BIGFOIL.COM POLAR EXPORT
goe392
GOE 392 |  |  |  | Cl Max: | 1.479 | at alpha= | 12 | deg
XFOIL ncrit=9 |  |  |  | L/D Max: | 140.276 | at alpha= | 7 | deg
Re: | 12000000 |  |  | Cd Min: | 0.2017 | at alpha= | -17.5 | deg
Mach: | 0.1 |  |  | Cl=0 at alpha= | -5.046 | deg
|  |  |  | @ Cl=0.1, Cd= | 0.0056554
|  |  |  | @ Cl=0.4, Cd= | 0.0051681
|  |  |  | @ Cl=0.6, Cd= | 0.0049207
alpha (deg) | Cl | Cd | Cm | Cl/Cd
-17.5 | -0.4557 | 0.2017 | -0.0145 | -2.2593
-17 | -0.434 | 0.19483 | -0.0198 | -2.2276
-16.5 | -0.4106 | 0.18774 | -0.0255 | -2.1871
-16 | -0.3878 | 0.18078 | -0.0309 | -2.1451
-15.5 | -0.367 | 0.17356 | -0.0358 | -2.1145
-15 | -0.3474 | 0.16656 | -0.0403 | -2.0857
-14.5 | -0.3287 | 0.15955 | -0.0443 | -2.0602
-14 | -0.3071 | 0.15224 | -0.0492 | -2.0172
-12 | -0.2809 | 0.11805 | -0.0593 | -2.3795
-11 | -0.2253 | 0.1028 | -0.0744 | -2.1916
-10.5 | -0.1995 | 0.09402 | -0.0832 | -2.1219
-10 | -0.1512 | 0.08582 | -0.0965 | -1.7618
-9.5 | -0.1223 | 0.07782 | -0.1057 | -1.5716
-7.5 | -0.2343 | 0.01237 | -0.13 | -18.941
-7 | -0.1894 | 0.01037 | -0.1286 | -18.2642
-6.5 | -0.1422 | 0.00897 | -0.1272 | -15.8528
-5 | 0.0045 | 0.00579 | -0.1233 | 0.7772
-4.5 | 0.0592 | 0.0057 | -0.1232 | 10.386
-4 | 0.1141 | 0.00564 | -0.1231 | 20.2305
-3 | 0.2237 | 0.00535 | -0.1228 | 41.8131
-2 | 0.3343 | 0.00523 | -0.1228 | 63.9197
-1.5 | 0.3897 | 0.00517 | -0.1228 | 75.3772
-0.5 | 0.5004 | 0.00515 | -0.1229 | 97.165
0 | 0.5553 | 0.00516 | -0.1229 | 107.6163
0.5 | 0.6076 | 0.00488 | -0.1225 | 124.5082
1 | 0.6605 | 0.00484 | -0.1222 | 136.4669
1.5 | 0.7108 | 0.00508 | -0.1213 | 139.9213
2 | 0.7582 | 0.0056 | -0.1199 | 135.3929
2.5 | 0.7888 | 0.00728 | -0.1151 | 108.3516
3 | 0.8414 | 0.00747 | -0.1147 | 112.6372
3.5 | 0.8939 | 0.00764 | -0.1143 | 117.0026
4.5 | 0.9929 | 0.00775 | -0.1124 | 128.1161
5 | 1.0401 | 0.00781 | -0.111 | 133.1754
5.5 | 1.1158 | 0.00811 | -0.1162 | 137.5832
6 | 1.1717 | 0.00843 | -0.1168 | 138.9917
6.5 | 1.221 | 0.00877 | -0.1159 | 139.2246
7 | 1.2709 | 0.00906 | -0.1152 | 140.2759
7.5 | 1.3159 | 0.00965 | -0.1133 | 136.3627
8 | 1.3505 | 0.01087 | -0.1094 | 124.241
8.5 | 1.3771 | 0.01241 | -0.104 | 110.967
9 | 1.396 | 0.014 | -0.0973 | 99.7143
9.5 | 1.4091 | 0.01585 | -0.0899 | 88.9022
10 | 1.4269 | 0.01777 | -0.0839 | 80.2983
10.5 | 1.4438 | 0.02028 | -0.0781 | 71.1933
11.5 | 1.4708 | 0.04326 | -0.0659 | 33.9991
12 | 1.479 | 0.04481 | -0.0603 | 33.006
12.5 | 1.4349 | 0.05112 | -0.0491 | 28.0692
13 | 1.4265 | 0.05427 | -0.0444 | 26.2852
13.5 | 1.408 | 0.05898 | -0.0403 | 23.8725
14 | 1.3523 | 0.0687 | -0.0367 | 19.6841
14.5 | 1.3209 | 0.07664 | -0.0363 | 17.2351
15 | 1.2747 | 0.08757 | -0.0377 | 14.5564
15.5 | 1.2256 | 0.10066 | -0.0419 | 12.1756
16 | 1.1819 | 0.11507 | -0.0485 | 10.2711
16.5 | 1.1259 | 0.13481 | -0.0595 | 8.3518
17 | 1.0533 | 0.16653 | -0.079 | 6.325

## 117. Re 12M Mach 0.25 (1)
BIGFOIL.COM POLAR EXPORT
goe392
GOE 392 |  |  |  | Cl Max: | 1.418 | at alpha= | 7.5 | deg
JavaFoil+Calcfoil stall+Eppler ext transition |  |  |  | L/D Max: | 171.948 | at alpha= | 1.5 | deg
Re: | 12000000 |  |  | Cd Min: | 0.00444 | at alpha= | -4.5 | deg
Mach: | 0.25 |  |  | Cl=0 at alpha= | -5.8333 | deg
|  |  |  | @ Cl=0.1, Cd= | 0.0053426
|  |  |  | @ Cl=0.4, Cd= | 0.0047685
|  |  |  | @ Cl=0.6, Cd= | 0.0054397
alpha (deg) | Cl | Cd | Cm | Cl/Cd
-15 | -0.047 | 0.09598 | -0.042 | -0.494
-14.5 | -0.045 | 0.09085 | -0.044 | -0.495
-14 | -0.042 | 0.08645 | -0.045 | -0.491
-13.5 | -0.04 | 0.08119 | -0.046 | -0.492
-13 | -0.101 | 0.07879 | -0.046 | -1.285
-12.5 | -0.139 | 0.07566 | -0.046 | -1.835
-12 | -0.168 | 0.07221 | -0.046 | -2.324
-11.5 | -0.191 | 0.06933 | -0.046 | -2.749
-11 | -0.207 | 0.06566 | -0.045 | -3.156
-10.5 | -0.218 | 0.06245 | -0.046 | -3.483
-10 | -0.221 | 0.05948 | -0.046 | -3.71
-9.5 | -0.216 | 0.0572 | -0.046 | -3.785
-9 | -0.205 | 0.05377 | -0.047 | -3.813
-8.5 | -0.187 | 0.04989 | -0.049 | -3.741
-8 | -0.162 | 0.04604 | -0.054 | -3.52
-7.5 | -0.161 | 0.00571 | -0.107 | -28.247
-7 | -0.118 | 0.0054 | -0.109 | -21.817
-6.5 | -0.07 | 0.00496 | -0.111 | -14.059
-6 | -0.018 | 0.00524 | -0.112 | -3.434
-5.5 | 0.036 | 0.00514 | -0.114 | 7.05
-5 | 0.092 | 0.00549 | -0.116 | 16.783
-4.5 | 0.149 | 0.00444 | -0.118 | 33.582
-4 | 0.207 | 0.0049 | -0.12 | 42.197
-3.5 | 0.264 | 0.00497 | -0.122 | 53.102
-3 | 0.321 | 0.00502 | -0.123 | 64.008
-2.5 | 0.379 | 0.00453 | -0.125 | 83.728
-2 | 0.438 | 0.0052 | -0.127 | 84.215
-1.5 | 0.496 | 0.00463 | -0.128 | 107.078
-1 | 0.554 | 0.0054 | -0.13 | 102.439
-0.5 | 0.612 | 0.00545 | -0.132 | 112.332
0 | 0.673 | 0.0055 | -0.133 | 122.42
0.5 | 0.731 | 0.00567 | -0.135 | 128.935
1 | 0.79 | 0.00565 | -0.137 | 139.683
1.5 | 0.848 | 0.00493 | -0.138 | 171.948
2 | 0.907 | 0.00607 | -0.14 | 149.354
2.5 | 0.965 | 0.00623 | -0.141 | 154.826
3 | 1.024 | 0.00644 | -0.143 | 159.043
3.5 | 1.082 | 0.00679 | -0.144 | 159.511
4 | 1.141 | 0.00885 | -0.146 | 128.861
4.5 | 1.199 | 0.00761 | -0.147 | 157.611
5 | 1.254 | 0.00806 | -0.149 | 155.527
5.5 | 1.302 | 0.00834 | -0.15 | 156.114
6 | 1.345 | 0.01062 | -0.151 | 126.657
6.5 | 1.38 | 0.01129 | -0.153 | 122.188
7 | 1.405 | 0.01159 | -0.154 | 121.176
7.5 | 1.418 | 0.01192 | -0.155 | 118.959
8 | 1.417 | 0.0126 | -0.156 | 112.479
8.5 | 1.4 | 0.01321 | -0.158 | 105.982
9 | 1.366 | 0.01396 | -0.159 | 97.83
9.5 | 1.314 | 0.01491 | -0.16 | 88.146
10 | 1.001 | 0.05952 | -0.076 | 16.818
10.5 | 0.93 | 0.064 | -0.074 | 14.532
11 | 1.055 | 0.01735 | -0.163 | 60.801
11.5 | 0.941 | 0.0183 | -0.165 | 51.41
12 | 0.816 | 0.01904 | -0.166 | 42.872
12.5 | 0.684 | 0.01975 | -0.167 | 34.644

## 118. Re 12M Mach 0.25 (2)
BIGFOIL.COM POLAR EXPORT
goe392
GOE 392 |  |  |  | Cl Max: | 1.4335 | at alpha= | 10 | deg
XFOIL ncrit=9 |  |  |  | L/D Max: | 141.57 | at alpha= | 1.5 | deg
Re: | 12000000 |  |  | Cd Min: | 0.11939 | at alpha= | 15 | deg
Mach: | 0.25 |  |  | Cl=0 at alpha= | -5.0263 | deg
|  |  |  | @ Cl=0.1, Cd= | 0.005731
|  |  |  | @ Cl=0.4, Cd= | 0.0052102
|  |  |  | @ Cl=0.6, Cd= | 0.0050603
alpha (deg) | Cl | Cd | Cm | Cl/Cd
-7 | -0.0424 | 0.05248 | -0.1254 | -0.80793
-6.5 | -0.0279 | 0.04373 | -0.1334 | -0.63801
-6 | -0.0882 | 0.01108 | -0.1329 | -7.9603
-5.5 | -0.0486 | 0.00735 | -0.1296 | -6.6122
-5 | 0.0027 | 0.00625 | -0.128 | 0.432
-4.5 | 0.0576 | 0.00579 | -0.127 | 9.9482
-4 | 0.1151 | 0.00571 | -0.1268 | 20.1576
-3.5 | 0.1724 | 0.00563 | -0.1265 | 30.6217
-3 | 0.2291 | 0.00544 | -0.1262 | 42.114
-2.5 | 0.2862 | 0.00533 | -0.126 | 53.6961
-2 | 0.3431 | 0.00526 | -0.1259 | 65.2281
-1.5 | 0.4002 | 0.00521 | -0.1259 | 76.8138
-1 | 0.4575 | 0.00519 | -0.1259 | 88.1503
-0.5 | 0.5145 | 0.00517 | -0.126 | 99.5164
0 | 0.5711 | 0.0052 | -0.1259 | 109.8269
0.5 | 0.6249 | 0.00494 | -0.1254 | 126.498
1 | 0.6792 | 0.0049 | -0.125 | 138.6122
1.5 | 0.7305 | 0.00516 | -0.124 | 141.5698
2 | 0.7795 | 0.00566 | -0.1225 | 137.7208
2.5 | 0.8096 | 0.00736 | -0.1173 | 110
3.5 | 0.9177 | 0.00775 | -0.1162 | 118.4129
4 | 0.97 | 0.00801 | -0.1152 | 121.0986
4.5 | 1.0195 | 0.00791 | -0.1139 | 128.8875
5 | 1.069 | 0.00808 | -0.1123 | 132.302
5.5 | 1.1445 | 0.00835 | -0.1168 | 137.0659
6 | 1.204 | 0.00868 | -0.1174 | 138.7097
6.5 | 1.2551 | 0.00904 | -0.1162 | 138.8385
7 | 1.3065 | 0.00938 | -0.1149 | 139.2857
7.5 | 1.3451 | 0.01045 | -0.1109 | 128.7177
8 | 1.3667 | 0.01229 | -0.1037 | 111.2042
8.5 | 1.3631 | 0.01471 | -0.0922 | 92.6649
9 | 1.3909 | 0.02245 | -0.0867 | 61.9555
9.5 | 1.417 | 0.03242 | -0.0804 | 43.7076
10 | 1.4335 | 0.03607 | -0.0743 | 39.7422
10.5 | 1.4331 | 0.04034 | -0.0661 | 35.5255
11 | 1.4199 | 0.04404 | -0.057 | 32.2411
11.5 | 1.3926 | 0.04925 | -0.0482 | 28.2761
12 | 1.3767 | 0.05353 | -0.0429 | 25.7183
12.5 | 1.3251 | 0.06234 | -0.0378 | 21.256
13 | 1.2957 | 0.06969 | -0.0364 | 18.5923
13.5 | 1.2556 | 0.07934 | -0.037 | 15.8256
14 | 1.2062 | 0.09192 | -0.0404 | 13.1223
14.5 | 1.1696 | 0.10424 | -0.0454 | 11.2203
15 | 1.128 | 0.11939 | -0.053 | 9.448

## 119. Re 12M Mach 0.50 (1)
BIGFOIL.COM POLAR EXPORT
goe392
GOE 392 |  |  |  | Cl Max: | 1.467 | at alpha= | 20 | deg
JavaFoil+Calcfoil stall+Eppler ext transition |  |  |  | L/D Max: | 181.456 | at alpha= | 2.5 | deg
Re: | 12000000 |  |  | Cd Min: | 0.00447 | at alpha= | -3.5 | deg
Mach: | 0.5 |  |  | Cl=0 at alpha= | -5.8611 | deg
|  |  |  | @ Cl=0.1, Cd= | 0.005244
|  |  |  | @ Cl=0.4, Cd= | 0.0052894
|  |  |  | @ Cl=0.6, Cd= | 0.0053886
alpha (deg) | Cl | Cd | Cm | Cl/Cd
-20 | -0.682 | 0.13599 | -0.042 | -5.015
-19.5 | -0.657 | 0.13861 | -0.042 | -4.736
-19 | -0.636 | 0.12697 | -0.044 | -5.007
-18.5 | -0.61 | 0.13116 | -0.043 | -4.652
-18 | -0.586 | 0.12766 | -0.043 | -4.593
-17.5 | -0.562 | 0.12476 | -0.043 | -4.507
-17 | -0.539 | 0.12009 | -0.043 | -4.488
-16.5 | -0.516 | 0.11204 | -0.044 | -4.609
-16 | -0.493 | 0.10746 | -0.045 | -4.592
-15.5 | -0.47 | 0.10917 | -0.047 | -4.309
-15 | -0.448 | 0.10182 | -0.048 | -4.396
-14.5 | -0.425 | 0.09505 | -0.05 | -4.468
-14 | -0.403 | 0.08634 | -0.054 | -4.667
-13.5 | -0.382 | 0.07625 | -0.06 | -5.012
-13 | -0.364 | 0.06371 | -0.067 | -5.709
-12.5 | -0.349 | 0.04764 | -0.077 | -7.319
-12 | -0.325 | 0.04267 | -0.08 | -7.62
-11.5 | -0.309 | 0.02936 | -0.087 | -10.517
-11 | -0.305 | 0.01086 | -0.101 | -28.065
-10.5 | -0.279 | 0.00926 | -0.104 | -30.131
-10 | -0.208 | 0.05973 | -0.056 | -3.483
-9.5 | -0.183 | 0.06545 | -0.051 | -2.795
-9 | -0.158 | 0.05956 | -0.052 | -2.659
-8.5 | -0.134 | 0.05439 | -0.054 | -2.458
-8 | -0.109 | 0.0502 | -0.055 | -2.169
-7.5 | -0.084 | 0.04616 | -0.057 | -1.82
-7 | -0.059 | 0.04255 | -0.059 | -1.386
-6.5 | -0.048 | 0.04073 | -0.058 | -1.168
-6 | -0.015 | 0.0379 | -0.063 | -0.396
-5.5 | 0.039 | 0.00488 | -0.128 | 8.002
-5 | 0.101 | 0.00525 | -0.13 | 19.306
-4.5 | 0.166 | 0.00511 | -0.132 | 32.411
-4 | 0.23 | 0.00499 | -0.134 | 46.078
-3.5 | 0.294 | 0.00447 | -0.136 | 65.79
-3 | 0.359 | 0.00522 | -0.138 | 68.761
-2.5 | 0.424 | 0.00533 | -0.14 | 79.436
-2 | 0.489 | 0.00468 | -0.142 | 104.615
-1.5 | 0.554 | 0.00478 | -0.144 | 115.996
-1 | 0.619 | 0.00564 | -0.145 | 109.686
-0.5 | 0.684 | 0.00578 | -0.147 | 118.231
0 | 0.752 | 0.00492 | -0.149 | 152.744
0.5 | 0.817 | 0.0049 | -0.151 | 166.625
1 | 0.882 | 0.00613 | -0.153 | 143.893
1.5 | 0.947 | 0.00531 | -0.155 | 178.359
2 | 1.012 | 0.00668 | -0.156 | 151.43
2.5 | 1.077 | 0.00594 | -0.158 | 181.456
3 | 1.142 | 0.00712 | -0.16 | 160.391
3.5 | 1.207 | 0.00755 | -0.161 | 159.803
4 | 1.272 | 0.01034 | -0.163 | 123.028
4.5 | 1.337 | 0.01072 | -0.165 | 124.726
5 | 1.394 | 0.00933 | -0.166 | 149.38
5.5 | 1.436 | 0.01209 | -0.168 | 118.742
6 | 1.456 | 0.01057 | -0.169 | 137.765
6.5 | 1.432 | 0.01133 | -0.171 | 126.418
7 | 1.018 | 0.04323 | -0.079 | 23.539
7.5 | 0.871 | 0.01565 | -0.173 | 55.64
8 | 0.904 | 0.0168 | -0.175 | 53.798
8.5 | 0.937 | 0.0181 | -0.176 | 51.752
9 | 0.781 | 0.05589 | -0.085 | 13.973
9.5 | 0.807 | 0.06077 | -0.084 | 13.283
10 | 0.834 | 0.06692 | -0.085 | 12.456
10.5 | 0.861 | 0.07073 | -0.087 | 12.169
11 | 1.054 | 0.02963 | -0.174 | 35.559
11.5 | 1.113 | 0.0249 | -0.18 | 44.684
12 | 1.134 | 0.02758 | -0.18 | 41.131
12.5 | 1.154 | 0.03109 | -0.178 | 37.111
13 | 1.175 | 0.0354 | -0.178 | 33.193
13.5 | 1.196 | 0.03998 | -0.177 | 29.919
14 | 1.214 | 0.0458 | -0.175 | 26.515
14.5 | 1.215 | 0.05934 | -0.17 | 20.469
15 | 1.252 | 0.05682 | -0.172 | 22.03
15.5 | 1.277 | 0.06145 | -0.172 | 20.78
16 | 1.283 | 0.07458 | -0.168 | 17.202
16.5 | 1.356 | 0.05232 | -0.178 | 25.922
17 | 1.38 | 0.05655 | -0.178 | 24.399
17.5 | 1.403 | 0.0612 | -0.177 | 22.925
18 | 1.423 | 0.06759 | -0.176 | 21.06
18.5 | 1.433 | 0.08109 | -0.173 | 17.678
19 | 1.441 | 0.09727 | -0.169 | 14.815
19.5 | 1.437 | 0.12126 | -0.162 | 11.847
20 | 1.467 | 0.12624 | -0.163 | 11.621

## 120. Re 12M Mach 0.50 (2)
BIGFOIL.COM POLAR EXPORT
goe392
GOE 392 |  |  |  | Cl Max: | 1.3439 | at alpha= | 8 | deg
XFOIL ncrit=9 |  |  |  | L/D Max: | 149.232 | at alpha= | 1.5 | deg
Re: | 12000000 |  |  | Cd Min: | 0.09953 | at alpha= | 12 | deg
Mach: | 0.5 |  |  | Cl=0 at alpha= | -99 | deg
|  |  |  | @ Cl=0.1, Cd= | 0.00538
|  |  |  | @ Cl=0.4, Cd= | 0.00538
|  |  |  | @ Cl=0.6, Cd= | 0.00538
alpha (deg) | Cl | Cd | Cm | Cl/Cd
0 | 0.6389 | 0.00538 | -0.1384 | 118.7546
0.5 | 0.7005 | 0.00535 | -0.1378 | 130.9346
1 | 0.76 | 0.0052 | -0.1368 | 146.1538
1.5 | 0.8163 | 0.00547 | -0.1352 | 149.2322
2 | 0.8718 | 0.00589 | -0.1332 | 148.0136
2.5 | 0.8952 | 0.00777 | -0.1249 | 115.2124
3.5 | 1.0135 | 0.00826 | -0.1219 | 122.6998
4 | 1.0691 | 0.00865 | -0.1193 | 123.5954
4.5 | 1.1268 | 0.00888 | -0.117 | 126.8919
5 | 1.1692 | 0.00901 | -0.1114 | 129.7669
5.5 | 1.1849 | 0.0093 | -0.1001 | 127.4086
6 | 1.2825 | 0.01135 | -0.1068 | 112.9956
6.5 | 1.2589 | 0.01486 | -0.0914 | 84.7174
7 | 1.2499 | 0.01908 | -0.0797 | 65.5084
7.5 | 1.3074 | 0.02335 | -0.0744 | 55.9914
8 | 1.3439 | 0.02815 | -0.0681 | 47.7407
8.5 | 1.3425 | 0.03304 | -0.0592 | 40.6326
9 | 1.326 | 0.03873 | -0.0513 | 34.237
9.5 | 1.3008 | 0.04525 | -0.0458 | 28.747
10 | 1.2692 | 0.0532 | -0.0427 | 23.8571
10.5 | 1.2326 | 0.06286 | -0.0419 | 19.6087
11 | 1.1953 | 0.07376 | -0.0439 | 16.2053
11.5 | 1.1571 | 0.08613 | -0.0476 | 13.4343
12 | 1.1203 | 0.09953 | -0.0532 | 11.2559

## 121. Re 14M Mach 0.00 (1)
BIGFOIL.COM POLAR EXPORT
goe392
GOE 392 |  |  |  | Cl Max: | 1.426 | at alpha= | 8.5 | deg
JavaFoil+Calcfoil stall+Eppler ext transition |  |  |  | L/D Max: | 161.987 | at alpha= | 3.5 | deg
Re: | 14000000 |  |  | Cd Min: | 0.00438 | at alpha= | -4 | deg
Mach: | 0 |  |  | Cl=0 at alpha= | -5.8302 | deg
|  |  |  | @ Cl=0.1, Cd= | 0.0051591
|  |  |  | @ Cl=0.4, Cd= | 0.0047805
|  |  |  | @ Cl=0.6, Cd= | 0.005341
alpha (deg) | Cl | Cd | Cm | Cl/Cd
-17.5 | -0.213 | 0.11943 | -0.036 | -1.78
-17 | -0.223 | 0.11426 | -0.037 | -1.949
-16.5 | -0.233 | 0.10904 | -0.038 | -2.135
-16 | -0.243 | 0.10436 | -0.039 | -2.328
-15.5 | -0.253 | 0.09933 | -0.04 | -2.547
-15 | -0.262 | 0.09634 | -0.04 | -2.722
-14.5 | -0.271 | 0.09178 | -0.041 | -2.954
-14 | -0.279 | 0.08744 | -0.041 | -3.191
-13.5 | -0.286 | 0.0829 | -0.042 | -3.446
-13 | -0.291 | 0.07943 | -0.042 | -3.657
-12.5 | -0.293 | 0.07605 | -0.042 | -3.854
-12 | -0.293 | 0.0723 | -0.042 | -4.057
-11.5 | -0.291 | 0.06915 | -0.042 | -4.204
-11 | -0.285 | 0.06638 | -0.043 | -4.289
-10.5 | -0.275 | 0.0622 | -0.044 | -4.422
-10 | -0.261 | 0.05873 | -0.045 | -4.452
-9.5 | -0.244 | 0.05525 | -0.046 | -4.41
-9 | -0.222 | 0.05043 | -0.052 | -4.412
-8.5 | -0.238 | 0.00644 | -0.099 | -37.004
-8 | -0.203 | 0.00571 | -0.102 | -35.65
-7.5 | -0.162 | 0.00604 | -0.103 | -26.844
-7 | -0.117 | 0.00532 | -0.105 | -21.992
-6.5 | -0.069 | 0.00509 | -0.107 | -13.458
-6 | -0.018 | 0.00503 | -0.109 | -3.498
-5.5 | 0.035 | 0.00455 | -0.111 | 7.75
-5 | 0.09 | 0.00525 | -0.112 | 17.057
-4.5 | 0.145 | 0.00475 | -0.114 | 30.484
-4 | 0.2 | 0.00438 | -0.116 | 45.692
-3.5 | 0.256 | 0.00444 | -0.118 | 57.628
-3 | 0.311 | 0.00448 | -0.119 | 69.518
-2.5 | 0.367 | 0.00507 | -0.121 | 72.489
-2 | 0.424 | 0.00457 | -0.123 | 92.793
-1.5 | 0.48 | 0.00521 | -0.124 | 92.133
-1 | 0.536 | 0.00524 | -0.126 | 102.36
-0.5 | 0.593 | 0.00536 | -0.128 | 110.579
0 | 0.652 | 0.0052 | -0.129 | 125.234
0.5 | 0.708 | 0.00536 | -0.131 | 132.221
1 | 0.765 | 0.00475 | -0.132 | 161.018
1.5 | 0.822 | 0.00568 | -0.134 | 144.688
2 | 0.878 | 0.00584 | -0.135 | 150.387
2.5 | 0.935 | 0.00601 | -0.137 | 155.513
3 | 0.992 | 0.00621 | -0.138 | 159.705
3.5 | 1.049 | 0.00647 | -0.14 | 161.987
4 | 1.105 | 0.00725 | -0.141 | 152.391
4.5 | 1.162 | 0.0073 | -0.143 | 159.213
5 | 1.215 | 0.00773 | -0.144 | 157.331
5.5 | 1.264 | 0.00798 | -0.145 | 158.467
6 | 1.308 | 0.00986 | -0.147 | 132.602
6.5 | 1.347 | 0.00858 | -0.148 | 156.934
7 | 1.379 | 0.00896 | -0.149 | 153.794
7.5 | 1.403 | 0.01103 | -0.151 | 127.244
8 | 1.419 | 0.01129 | -0.151 | 125.621
8.5 | 1.426 | 0.01188 | -0.153 | 120
9 | 1.423 | 0.0125 | -0.154 | 113.792
9.5 | 1.41 | 0.0133 | -0.155 | 106.026
10 | 1.388 | 0.01406 | -0.156 | 98.737
10.5 | 1.358 | 0.01232 | -0.157 | 110.182
11 | 1.319 | 0.01543 | -0.158 | 85.517
11.5 | 1.274 | 0.01624 | -0.159 | 78.486
12 | 1.224 | 0.01429 | -0.16 | 85.666
12.5 | 1.17 | 0.01779 | -0.161 | 65.779
13 | 1.114 | 0.01877 | -0.162 | 59.348
13.5 | 1.056 | 0.01634 | -0.163 | 64.63

## 122. Re 14M Mach 0.00 (2)
BIGFOIL.COM POLAR EXPORT
goe392
GOE 392 |  |  |  | Cl Max: | 1.4282 | at alpha= | 9 | deg
XFOIL ncrit=9 |  |  |  | L/D Max: | 145.51 | at alpha= | 7 | deg
Re: | 14000000 |  |  | Cd Min: | 0.01219 | at alpha= | 9 | deg
Mach: | 0 |  |  | Cl=0 at alpha= | -99 | deg
|  |  |  | @ Cl=0.1, Cd= | 0.0055097
|  |  |  | @ Cl=0.4, Cd= | 0.00507
|  |  |  | @ Cl=0.6, Cd= | 0.0048648
alpha (deg) | Cl | Cd | Cm | Cl/Cd
-5 | 0.0044 | 0.00566 | -0.1225 | 0.77739
-4.5 | 0.0588 | 0.00557 | -0.1224 | 10.5566
-4 | 0.1135 | 0.00549 | -0.1223 | 20.674
-3.5 | 0.1684 | 0.00542 | -0.1223 | 31.0701
-3 | 0.223 | 0.00525 | -0.1222 | 42.4762
-2 | 0.3332 | 0.00512 | -0.1223 | 65.0781
-1.5 | 0.3883 | 0.00507 | -0.1224 | 76.5878
-1 | 0.4433 | 0.00507 | -0.1225 | 87.4359
-0.5 | 0.4981 | 0.00507 | -0.1225 | 98.2446
0 | 0.5528 | 0.00509 | -0.1225 | 108.6051
0.5 | 0.6052 | 0.00484 | -0.1221 | 125.0413
1 | 0.6571 | 0.00485 | -0.1217 | 135.4845
1.5 | 0.7076 | 0.00505 | -0.1209 | 140.1188
2 | 0.7548 | 0.00555 | -0.1195 | 136
2.5 | 0.7872 | 0.00711 | -0.1151 | 110.7173
3 | 0.8396 | 0.00728 | -0.1148 | 115.3297
3.5 | 0.8921 | 0.00745 | -0.1145 | 119.745
4.5 | 0.9938 | 0.00776 | -0.1133 | 128.067
5 | 1.0406 | 0.00781 | -0.1119 | 133.2394
5.5 | 1.084 | 0.00787 | -0.1097 | 137.7382
6 | 1.1716 | 0.0081 | -0.1179 | 144.642
6.5 | 1.2209 | 0.00843 | -0.1171 | 144.828
7 | 1.2703 | 0.00873 | -0.1164 | 145.5097
7.5 | 1.3188 | 0.00908 | -0.1156 | 145.2423
8 | 1.359 | 0.00997 | -0.1128 | 136.3089
8.5 | 1.3979 | 0.01087 | -0.1101 | 128.6017
9 | 1.4282 | 0.01219 | -0.1056 | 117.1616

## 123. Re 14M Mach 0.10 (1)
BIGFOIL.COM POLAR EXPORT
goe392
GOE 392 |  |  |  | Cl Max: | 1.424 | at alpha= | 8.5 | deg
JavaFoil+Calcfoil stall+Eppler ext transition |  |  |  | L/D Max: | 161.787 | at alpha= | 1 | deg
Re: | 14000000 |  |  | Cd Min: | 0.00442 | at alpha= | -4 | deg
Mach: | 0.1 |  |  | Cl=0 at alpha= | -5.8302 | deg
|  |  |  | @ Cl=0.1, Cd= | 0.00527
|  |  |  | @ Cl=0.4, Cd= | 0.0048281
|  |  |  | @ Cl=0.6, Cd= | 0.0052864
alpha (deg) | Cl | Cd | Cm | Cl/Cd
-17 | -0.19 | 0.11436 | -0.037 | -1.661
-16.5 | -0.201 | 0.10913 | -0.038 | -1.846
-16 | -0.213 | 0.10429 | -0.039 | -2.044
-15.5 | -0.225 | 0.09953 | -0.04 | -2.258
-15 | -0.236 | 0.09628 | -0.04 | -2.451
-14.5 | -0.247 | 0.09163 | -0.041 | -2.695
-14 | -0.257 | 0.08745 | -0.042 | -2.94
-13.5 | -0.266 | 0.08285 | -0.043 | -3.212
-13 | -0.273 | 0.07921 | -0.043 | -3.452
-12.5 | -0.279 | 0.07587 | -0.043 | -3.671
-12 | -0.281 | 0.07258 | -0.042 | -3.871
-11.5 | -0.281 | 0.06891 | -0.043 | -4.074
-11 | -0.277 | 0.0662 | -0.043 | -4.183
-10.5 | -0.269 | 0.06295 | -0.044 | -4.276
-10 | -0.257 | 0.05905 | -0.045 | -4.357
-9.5 | -0.241 | 0.05523 | -0.046 | -4.362
-9 | -0.22 | 0.05177 | -0.05 | -4.257
-8.5 | -0.209 | 0.02722 | -0.081 | -7.676
-8 | -0.203 | 0.00513 | -0.102 | -39.627
-7.5 | -0.162 | 0.00543 | -0.104 | -29.86
-7 | -0.117 | 0.00537 | -0.106 | -21.81
-6.5 | -0.069 | 0.00514 | -0.108 | -13.383
-6 | -0.018 | 0.00508 | -0.109 | -3.481
-5.5 | 0.035 | 0.00498 | -0.111 | 7.112
-5 | 0.09 | 0.00529 | -0.113 | 16.988
-4.5 | 0.145 | 0.00518 | -0.115 | 28.071
-4 | 0.201 | 0.00442 | -0.117 | 45.544
-3.5 | 0.257 | 0.00447 | -0.118 | 57.492
-3 | 0.313 | 0.00478 | -0.12 | 65.479
-2.5 | 0.369 | 0.0051 | -0.122 | 72.336
-2 | 0.426 | 0.0046 | -0.123 | 92.62
-1.5 | 0.482 | 0.00523 | -0.125 | 92.213
-1 | 0.539 | 0.00524 | -0.127 | 102.863
-0.5 | 0.596 | 0.00534 | -0.128 | 111.6
0 | 0.655 | 0.00455 | -0.13 | 143.945
0.5 | 0.712 | 0.00539 | -0.131 | 131.976
1 | 0.769 | 0.00475 | -0.133 | 161.787
1.5 | 0.826 | 0.00568 | -0.135 | 145.477
2 | 0.883 | 0.00585 | -0.136 | 150.773
2.5 | 0.94 | 0.00603 | -0.138 | 155.806
3 | 0.997 | 0.00618 | -0.139 | 161.247
3.5 | 1.054 | 0.00655 | -0.14 | 160.913
4 | 1.111 | 0.0085 | -0.142 | 130.624
4.5 | 1.168 | 0.00734 | -0.143 | 159.142
5 | 1.221 | 0.00773 | -0.145 | 157.916
5.5 | 1.27 | 0.00797 | -0.146 | 159.378
6 | 1.314 | 0.00996 | -0.147 | 131.852
6.5 | 1.352 | 0.00865 | -0.149 | 156.201
7 | 1.383 | 0.00904 | -0.15 | 152.962
7.5 | 1.406 | 0.01114 | -0.151 | 126.208
8 | 1.42 | 0.01141 | -0.152 | 124.398
8.5 | 1.424 | 0.01202 | -0.153 | 118.411
9 | 1.417 | 0.01266 | -0.155 | 111.935
9.5 | 1.401 | 0.01352 | -0.156 | 103.557
10 | 1.374 | 0.01424 | -0.157 | 96.425
10.5 | 1.337 | 0.01264 | -0.158 | 105.812
11 | 1.292 | 0.01568 | -0.159 | 82.416
11.5 | 1.241 | 0.01647 | -0.16 | 75.352
12 | 0.953 | 0.07411 | -0.077 | 12.859
12.5 | 1.123 | 0.01817 | -0.162 | 61.781
13 | 1.059 | 0.01888 | -0.163 | 56.104
13.5 | 0.995 | 0.01649 | -0.164 | 60.348

## 124. Re 14M Mach 0.10 (2)
BIGFOIL.COM POLAR EXPORT
goe392
GOE 392 |  |  |  | Cl Max: | 1.5042 | at alpha= | 12 | deg
XFOIL ncrit=9 |  |  |  | L/D Max: | 145.456 | at alpha= | 7 | deg
Re: | 14000000 |  |  | Cd Min: | 0.15585 | at alpha= | 17 | deg
Mach: | 0.1 |  |  | Cl=0 at alpha= | -5.0368 | deg
|  |  |  | @ Cl=0.1, Cd= | 0.0055199
|  |  |  | @ Cl=0.4, Cd= | 0.0050718
|  |  |  | @ Cl=0.6, Cd= | 0.0050886
alpha (deg) | Cl | Cd | Cm | Cl/Cd
-6 | -0.0995 | 0.00687 | -0.1249 | -14.4833
-5 | 0.0038 | 0.00568 | -0.1232 | 0.66901
-4.5 | 0.0586 | 0.00558 | -0.1231 | 10.5018
-4 | 0.1137 | 0.0055 | -0.123 | 20.6727
-3.5 | 0.169 | 0.00543 | -0.123 | 31.1234
-3 | 0.2239 | 0.00525 | -0.1228 | 42.6476
-2.5 | 0.2795 | 0.0052 | -0.1229 | 53.75
-2 | 0.3348 | 0.00512 | -0.1229 | 65.3906
-1.5 | 0.3902 | 0.00507 | -0.123 | 76.9625
-1 | 0.4456 | 0.00508 | -0.123 | 87.7165
-0.5 | 0.5007 | 0.00507 | -0.123 | 98.7574
0 | 0.5557 | 0.0051 | -0.123 | 108.9608
1.5 | 0.7112 | 0.00506 | -0.1214 | 140.5534
2 | 0.7586 | 0.00556 | -0.12 | 136.4388
2.5 | 0.791 | 0.00713 | -0.1155 | 110.9397
3 | 0.8438 | 0.0073 | -0.1152 | 115.589
3.5 | 0.8965 | 0.00747 | -0.1148 | 120.0134
4 | 0.9481 | 0.00771 | -0.1142 | 122.9702
4.5 | 0.9989 | 0.0078 | -0.1136 | 128.0641
5 | 1.0457 | 0.00784 | -0.1121 | 133.3801
5.5 | 1.0894 | 0.00791 | -0.1099 | 137.7244
6 | 1.1777 | 0.00814 | -0.1181 | 144.6806
6.5 | 1.2273 | 0.00847 | -0.1172 | 144.8996
7 | 1.2771 | 0.00878 | -0.1165 | 145.4556
8.5 | 1.3996 | 0.01128 | -0.1086 | 124.078
9 | 1.4208 | 0.01308 | -0.1023 | 108.6239
11 | 1.4862 | 0.03734 | -0.0761 | 39.8018
11.5 | 1.4911 | 0.04177 | -0.0693 | 35.6979
12 | 1.5042 | 0.04305 | -0.0642 | 34.9408
12.5 | 1.4604 | 0.04941 | -0.0523 | 29.5568
13 | 1.4547 | 0.05215 | -0.0472 | 27.8945
13.5 | 1.4406 | 0.05619 | -0.0428 | 25.638
14 | 1.3816 | 0.0658 | -0.0381 | 20.997
14.5 | 1.35 | 0.07341 | -0.0371 | 18.3899
15 | 1.3045 | 0.08396 | -0.038 | 15.5372
15.5 | 1.2578 | 0.09637 | -0.0414 | 13.0518
16 | 1.2159 | 0.10989 | -0.0472 | 11.0647
16.5 | 1.1595 | 0.12839 | -0.0568 | 9.0311
17 | 1.0883 | 0.15585 | -0.0735 | 6.983

## 125. Re 14M Mach 0.25 (1)
BIGFOIL.COM POLAR EXPORT
goe392
GOE 392 |  |  |  | Cl Max: | 1.418 | at alpha= | 7.5 | deg
JavaFoil+Calcfoil stall+Eppler ext transition |  |  |  | L/D Max: | 165.351 | at alpha= | 1 | deg
Re: | 14000000 |  |  | Cd Min: | 0.00439 | at alpha= | -4 | deg
Mach: | 0.25 |  |  | Cl=0 at alpha= | -5.8333 | deg
|  |  |  | @ Cl=0.1, Cd= | 0.0048316
|  |  |  | @ Cl=0.4, Cd= | 0.0048742
|  |  |  | @ Cl=0.6, Cd= | 0.0053672
alpha (deg) | Cl | Cd | Cm | Cl/Cd
-15 | -0.047 | 0.09552 | -0.042 | -0.496
-14.5 | -0.045 | 0.09024 | -0.044 | -0.498
-14 | -0.042 | 0.08536 | -0.045 | -0.498
-13.5 | -0.04 | 0.07969 | -0.048 | -0.503
-13 | -0.101 | 0.07826 | -0.047 | -1.294
-12.5 | -0.139 | 0.07524 | -0.047 | -1.847
-12 | -0.168 | 0.07151 | -0.047 | -2.347
-11.5 | -0.191 | 0.06849 | -0.046 | -2.784
-11 | -0.208 | 0.06548 | -0.047 | -3.169
-10.5 | -0.218 | 0.06212 | -0.046 | -3.502
-10 | -0.221 | 0.0593 | -0.046 | -3.722
-9.5 | -0.217 | 0.05683 | -0.046 | -3.81
-9 | -0.205 | 0.05324 | -0.047 | -3.852
-8.5 | -0.187 | 0.04976 | -0.049 | -3.751
-8 | -0.162 | 0.0452 | -0.057 | -3.595
-7.5 | -0.161 | 0.00554 | -0.107 | -29.122
-7 | -0.118 | 0.00528 | -0.109 | -22.337
-6.5 | -0.07 | 0.00486 | -0.111 | -14.356
-6 | -0.018 | 0.00513 | -0.112 | -3.508
-5.5 | 0.036 | 0.00499 | -0.114 | 7.258
-5 | 0.092 | 0.00484 | -0.116 | 19.063
-4.5 | 0.149 | 0.00478 | -0.118 | 31.231
-4 | 0.207 | 0.00439 | -0.12 | 47.084
-3.5 | 0.264 | 0.00439 | -0.122 | 60.101
-3 | 0.321 | 0.00443 | -0.123 | 72.496
-2.5 | 0.379 | 0.00507 | -0.125 | 74.783
-2 | 0.438 | 0.00452 | -0.127 | 96.852
-1.5 | 0.496 | 0.00525 | -0.128 | 94.373
-1 | 0.554 | 0.00528 | -0.13 | 104.771
-0.5 | 0.612 | 0.00539 | -0.132 | 113.604
0 | 0.673 | 0.00453 | -0.133 | 148.392
0.5 | 0.731 | 0.00548 | -0.135 | 133.388
1 | 0.79 | 0.00478 | -0.137 | 165.351
1.5 | 0.848 | 0.00577 | -0.138 | 147.111
2 | 0.907 | 0.00601 | -0.14 | 150.944
2.5 | 0.965 | 0.00611 | -0.141 | 158.007
3 | 1.024 | 0.00634 | -0.143 | 161.383
3.5 | 1.082 | 0.00662 | -0.144 | 163.434
4 | 1.141 | 0.0088 | -0.146 | 129.662
4.5 | 1.199 | 0.00893 | -0.147 | 134.258
5 | 1.254 | 0.00951 | -0.149 | 131.894
5.5 | 1.302 | 0.00835 | -0.15 | 155.872
6 | 1.345 | 0.01034 | -0.152 | 130.065
6.5 | 1.38 | 0.01087 | -0.153 | 126.929
7 | 1.405 | 0.01157 | -0.154 | 121.349
7.5 | 1.418 | 0.01177 | -0.156 | 120.422
8 | 1.417 | 0.01226 | -0.156 | 115.563
8.5 | 1.4 | 0.01286 | -0.158 | 108.915
9 | 1.366 | 0.01361 | -0.159 | 100.364
9.5 | 1.314 | 0.0145 | -0.16 | 90.614
10 | 1.002 | 0.05895 | -0.077 | 16.989
10.5 | 0.93 | 0.0634 | -0.075 | 14.675
11 | 1.055 | 0.01692 | -0.163 | 62.355
11.5 | 0.941 | 0.01776 | -0.165 | 52.962
12 | 0.816 | 0.01847 | -0.166 | 44.2
12.5 | 0.684 | 0.01945 | -0.167 | 35.177

## 126. Re 14M Mach 0.25 (2)
BIGFOIL.COM POLAR EXPORT
goe392
GOE 392 |  |  |  | Cl Max: | 1.449 | at alpha= | 10.5 | deg
XFOIL ncrit=9 |  |  |  | L/D Max: | 144.463 | at alpha= | 6 | deg
Re: | 14000000 |  |  | Cd Min: | 0.1949 | at alpha= | -17 | deg
Mach: | 0.25 |  |  | Cl=0 at alpha= | -5.0555 | deg
|  |  |  | @ Cl=0.1, Cd= | 0.0055855
|  |  |  | @ Cl=0.4, Cd= | 0.0051011
|  |  |  | @ Cl=0.6, Cd= | 0.0050153
alpha (deg) | Cl | Cd | Cm | Cl/Cd
-17 | -0.4237 | 0.1949 | -0.0244 | -2.1739
-16.5 | -0.3996 | 0.18761 | -0.0303 | -2.13
-16 | -0.3752 | 0.18059 | -0.0362 | -2.0776
-15.5 | -0.3542 | 0.17337 | -0.0409 | -2.043
-15 | -0.3338 | 0.16647 | -0.0454 | -2.0052
-14.5 | -0.3148 | 0.15947 | -0.0495 | -1.974
-14 | -0.3053 | 0.15368 | -0.0501 | -1.9866
-13.5 | -0.292 | 0.14697 | -0.0527 | -1.9868
-13 | -0.2755 | 0.14045 | -0.0553 | -1.9616
-12.5 | -0.2595 | 0.13358 | -0.0585 | -1.9427
-12 | -0.2626 | 0.11888 | -0.0639 | -2.209
-11.5 | -0.2252 | 0.10945 | -0.0755 | -2.0576
-11 | -0.1959 | 0.10339 | -0.0819 | -1.8948
-10.5 | -0.175 | 0.09526 | -0.0886 | -1.8371
-10 | -0.1308 | 0.08648 | -0.1015 | -1.5125
-9.5 | -0.1086 | 0.07902 | -0.1084 | -1.3743
-9 | -0.081 | 0.07396 | -0.114 | -1.0952
-8.5 | -0.0619 | 0.06893 | -0.1176 | -0.89801
-8 | -0.0543 | 0.06244 | -0.1211 | -0.86963
-7.5 | -0.0588 | 0.05742 | -0.1215 | -1.024
-7 | -0.0508 | 0.05059 | -0.1276 | -1.0042
-6.5 | -0.0295 | 0.04303 | -0.1342 | -0.68557
-6 | -0.0775 | 0.01403 | -0.1344 | -5.5239
-5.5 | -0.0457 | 0.00791 | -0.1302 | -5.7775
-4.5 | 0.0571 | 0.00566 | -0.127 | 10.0883
-4 | 0.1147 | 0.00556 | -0.1267 | 20.6295
-3.5 | 0.1722 | 0.00548 | -0.1265 | 31.4234
-3 | 0.2294 | 0.00537 | -0.1263 | 42.7188
-2 | 0.3437 | 0.00516 | -0.1261 | 66.6085
-1.5 | 0.401 | 0.0051 | -0.1261 | 78.6275
-1 | 0.4582 | 0.00509 | -0.1261 | 90.0196
-0.5 | 0.515 | 0.00509 | -0.1261 | 101.1788
0 | 0.5717 | 0.00513 | -0.1261 | 111.4425
0.5 | 0.626 | 0.00491 | -0.1257 | 127.4949
1 | 0.6796 | 0.00491 | -0.1251 | 138.4114
1.5 | 0.7313 | 0.00513 | -0.1242 | 142.5536
2 | 0.78 | 0.00562 | -0.1227 | 138.79
2.5 | 0.8121 | 0.00721 | -0.1178 | 112.6352
3.5 | 0.9205 | 0.00757 | -0.1168 | 121.5984
4.5 | 1.0263 | 0.00797 | -0.1152 | 128.7704
5 | 1.0735 | 0.00804 | -0.1132 | 133.5199
5.5 | 1.1183 | 0.00813 | -0.1105 | 137.5523
6 | 1.2106 | 0.00838 | -0.1188 | 144.463
6.5 | 1.2622 | 0.00874 | -0.1176 | 144.4165
7 | 1.3121 | 0.00919 | -0.116 | 142.7748
7.5 | 1.3448 | 0.01061 | -0.1108 | 126.7484
8 | 1.3567 | 0.01279 | -0.1018 | 106.0751
9 | 1.4045 | 0.02357 | -0.0889 | 59.5885
9.5 | 1.429 | 0.0315 | -0.0826 | 45.3651
10 | 1.4468 | 0.03524 | -0.0766 | 41.0556
10.5 | 1.449 | 0.03962 | -0.0688 | 36.5724
11 | 1.4359 | 0.04325 | -0.0593 | 33.2
11.5 | 1.4072 | 0.04836 | -0.0499 | 29.0984
12 | 1.3921 | 0.05241 | -0.0444 | 26.5617
12.5 | 1.3403 | 0.06117 | -0.0389 | 21.9111
13 | 1.3123 | 0.0682 | -0.0372 | 19.2419
13.5 | 1.2734 | 0.07756 | -0.0375 | 16.4183
14 | 1.222 | 0.09017 | -0.0407 | 13.5522
14.5 | 1.1855 | 0.10236 | -0.0456 | 11.5817
15 | 1.1434 | 0.1175 | -0.0531 | 9.7311
15.5 | 1.1034 | 0.1341 | -0.0623 | 8.2282

## 127. Re 14M Mach 0.50 (1)
BIGFOIL.COM POLAR EXPORT
goe392
GOE 392 |  |  |  | Cl Max: | 1.457 | at alpha= | 20 | deg
JavaFoil+Calcfoil stall+Eppler ext transition |  |  |  | L/D Max: | 196.25 | at alpha= | 3 | deg
Re: | 14000000 |  |  | Cd Min: | 0.00444 | at alpha= | -4 | deg
Mach: | 0.5 |  |  | Cl=0 at alpha= | -5.8611 | deg
|  |  |  | @ Cl=0.1, Cd= | 0.0051152
|  |  |  | @ Cl=0.4, Cd= | 0.0045337
|  |  |  | @ Cl=0.6, Cd= | 0.0055037
alpha (deg) | Cl | Cd | Cm | Cl/Cd
-20 | -0.683 | 0.13313 | -0.043 | -5.132
-19.5 | -0.657 | 0.13815 | -0.042 | -4.754
-19 | -0.637 | 0.12411 | -0.045 | -5.135
-18.5 | -0.611 | 0.12881 | -0.044 | -4.741
-18 | -0.587 | 0.12597 | -0.044 | -4.66
-17.5 | -0.563 | 0.12259 | -0.043 | -4.59
-17 | -0.539 | 0.11947 | -0.043 | -4.511
-16.5 | -0.516 | 0.11044 | -0.045 | -4.676
-16 | -0.494 | 0.10718 | -0.046 | -4.605
-15.5 | -0.471 | 0.11053 | -0.047 | -4.257
-15 | -0.448 | 0.10138 | -0.049 | -4.418
-14.5 | -0.425 | 0.09288 | -0.051 | -4.579
-14 | -0.404 | 0.08454 | -0.055 | -4.776
-13.5 | -0.384 | 0.07287 | -0.062 | -5.276
-13 | -0.367 | 0.05889 | -0.07 | -6.231
-12.5 | -0.352 | 0.04341 | -0.079 | -8.104
-12 | -0.328 | 0.03885 | -0.082 | -8.448
-11.5 | -0.322 | 0.01719 | -0.094 | -18.74
-11 | -0.305 | 0.01036 | -0.101 | -29.424
-10.5 | -0.28 | 0.00887 | -0.104 | -31.562
-10 | -0.208 | 0.05973 | -0.055 | -3.482
-9.5 | -0.183 | 0.065 | -0.051 | -2.814
-9 | -0.158 | 0.06017 | -0.052 | -2.632
-8.5 | -0.134 | 0.05425 | -0.054 | -2.464
-8 | -0.109 | 0.05002 | -0.055 | -2.178
-7.5 | -0.084 | 0.04512 | -0.057 | -1.863
-7 | -0.059 | 0.04193 | -0.061 | -1.409
-6.5 | -0.048 | 0.04062 | -0.059 | -1.172
-6 | -0.015 | 0.03707 | -0.067 | -0.406
-5.5 | 0.039 | 0.00482 | -0.128 | 8.103
-5 | 0.101 | 0.00512 | -0.13 | 19.804
-4.5 | 0.166 | 0.00493 | -0.132 | 33.585
-4 | 0.23 | 0.00444 | -0.134 | 51.857
-3.5 | 0.294 | 0.00449 | -0.136 | 65.624
-3 | 0.359 | 0.00454 | -0.138 | 78.981
-2.5 | 0.424 | 0.00453 | -0.14 | 93.411
-2 | 0.489 | 0.00463 | -0.142 | 105.655
-1.5 | 0.554 | 0.00544 | -0.144 | 101.797
-1 | 0.619 | 0.00553 | -0.145 | 112.002
-0.5 | 0.684 | 0.00481 | -0.147 | 142.125
0 | 0.752 | 0.00472 | -0.149 | 159.193
0.5 | 0.817 | 0.00517 | -0.151 | 157.939
1 | 0.882 | 0.00615 | -0.153 | 143.446
1.5 | 0.947 | 0.00631 | -0.155 | 150.113
2 | 1.012 | 0.00658 | -0.156 | 153.713
2.5 | 1.077 | 0.00582 | -0.158 | 185.235
3 | 1.142 | 0.00582 | -0.16 | 196.25
3.5 | 1.207 | 0.00616 | -0.161 | 196.09
4 | 1.272 | 0.01009 | -0.163 | 126.067
4.5 | 1.337 | 0.01042 | -0.165 | 128.212
5 | 1.394 | 0.00896 | -0.166 | 155.493
5.5 | 1.436 | 0.01194 | -0.168 | 120.264
6 | 1.456 | 0.01015 | -0.169 | 143.442
6.5 | 1.432 | 0.01103 | -0.171 | 129.833
7 | 1.018 | 0.04334 | -0.08 | 23.489
7.5 | 0.871 | 0.01551 | -0.174 | 56.135
8 | 0.904 | 0.01635 | -0.175 | 55.265
8.5 | 0.937 | 0.01761 | -0.176 | 53.209
9 | 0.97 | 0.01898 | -0.178 | 51.099
9.5 | 0.807 | 0.06038 | -0.085 | 13.371
10 | 0.834 | 0.06609 | -0.085 | 12.614
10.5 | 1.043 | 0.02478 | -0.177 | 42.089
11 | 1.058 | 0.02836 | -0.175 | 37.299
11.5 | 1.135 | 0.01957 | -0.184 | 57.993
12 | 1.138 | 0.02651 | -0.18 | 42.921
12.5 | 1.158 | 0.02986 | -0.179 | 38.781
13 | 1.178 | 0.03411 | -0.178 | 34.54
13.5 | 1.199 | 0.03838 | -0.177 | 31.247
14 | 1.218 | 0.04407 | -0.176 | 27.628
14.5 | 1.217 | 0.05809 | -0.17 | 20.943
15 | 1.257 | 0.05449 | -0.174 | 23.073
15.5 | 1.272 | 0.06269 | -0.171 | 20.292
16 | 1.288 | 0.07177 | -0.169 | 17.948
16.5 | 1.322 | 0.06742 | -0.171 | 19.611
17 | 1.343 | 0.07415 | -0.17 | 18.106
17.5 | 1.379 | 0.07418 | -0.172 | 18.589
18 | 1.4 | 0.08139 | -0.171 | 17.196
18.5 | 1.42 | 0.09081 | -0.17 | 15.633
19 | 1.411 | 0.1187 | -0.162 | 11.888
19.5 | 1.411 | 0.14437 | -0.154 | 9.776
20 | 1.457 | 0.13417 | -0.16 | 10.857

## 128. Re 14M Mach 0.50 (2)
BIGFOIL.COM POLAR EXPORT
goe392
GOE 392 |  |  |  | Cl Max: | 1.355 | at alpha= | 8 | deg
XFOIL ncrit=9 |  |  |  | L/D Max: | 151.165 | at alpha= | 1.5 | deg
Re: | 14000000 |  |  | Cd Min: | 0.06251 | at alpha= | 10.5 | deg
Mach: | 0.5 |  |  | Cl=0 at alpha= | -99 | deg
|  |  |  | @ Cl=0.1, Cd= | 0.00529
|  |  |  | @ Cl=0.4, Cd= | 0.00529
|  |  |  | @ Cl=0.6, Cd= | 0.00529
alpha (deg) | Cl | Cd | Cm | Cl/Cd
0 | 0.64 | 0.00529 | -0.1387 | 120.983
1 | 0.7614 | 0.00518 | -0.1371 | 146.9884
1.5 | 0.8178 | 0.00541 | -0.1355 | 151.1645
2 | 0.8723 | 0.00587 | -0.1333 | 148.6031
2.5 | 0.8988 | 0.0076 | -0.1256 | 118.2632
3.5 | 1.0179 | 0.00808 | -0.1227 | 125.9777
4 | 1.0748 | 0.00843 | -0.1203 | 127.497
4.5 | 1.1328 | 0.00869 | -0.1181 | 130.3567
5 | 1.1771 | 0.00895 | -0.1129 | 131.5196
5.5 | 1.2126 | 0.0095 | -0.1056 | 127.6421
6.5 | 1.2706 | 0.01443 | -0.0931 | 88.0527
7 | 1.2604 | 0.01862 | -0.081 | 67.6907
7.5 | 1.3217 | 0.02318 | -0.0761 | 57.019
8 | 1.355 | 0.02803 | -0.0695 | 48.3411
8.5 | 1.3519 | 0.03277 | -0.0603 | 41.2542
9 | 1.3345 | 0.03836 | -0.0521 | 34.7888
9.5 | 1.3083 | 0.04482 | -0.0465 | 29.1901
10 | 1.2748 | 0.05286 | -0.0433 | 24.1165
10.5 | 1.2381 | 0.06251 | -0.0425 | 19.8064

## 129. Re 16M Mach 0.00 (1)
BIGFOIL.COM POLAR EXPORT
goe392
GOE 392 |  |  |  | Cl Max: | 1.426 | at alpha= | 8.5 | deg
JavaFoil+Calcfoil stall+Eppler ext transition |  |  |  | L/D Max: | 193.023 | at alpha= | 3.5 | deg
Re: | 16000000 |  |  | Cd Min: | 0.00445 | at alpha= | -2.5 | deg
Mach: | 0 |  |  | Cl=0 at alpha= | -5.8302 | deg
|  |  |  | @ Cl=0.1, Cd= | 0.00507
|  |  |  | @ Cl=0.4, Cd= | 0.0047858
|  |  |  | @ Cl=0.6, Cd= | 0.0047993
alpha (deg) | Cl | Cd | Cm | Cl/Cd
-17.5 | -0.213 | 0.11878 | -0.036 | -1.791
-17 | -0.223 | 0.11344 | -0.037 | -1.963
-16.5 | -0.233 | 0.10874 | -0.038 | -2.142
-16 | -0.243 | 0.10384 | -0.039 | -2.341
-15.5 | -0.253 | 0.09867 | -0.04 | -2.565
-15 | -0.262 | 0.09553 | -0.04 | -2.747
-14.5 | -0.271 | 0.09057 | -0.041 | -2.995
-14 | -0.279 | 0.087 | -0.042 | -3.21
-13.5 | -0.286 | 0.08247 | -0.043 | -3.467
-13 | -0.291 | 0.07909 | -0.043 | -3.675
-12.5 | -0.293 | 0.07532 | -0.043 | -3.894
-12 | -0.293 | 0.07243 | -0.042 | -4.049
-11.5 | -0.291 | 0.0689 | -0.042 | -4.22
-11 | -0.285 | 0.06558 | -0.043 | -4.342
-10.5 | -0.275 | 0.06221 | -0.044 | -4.422
-10 | -0.262 | 0.05876 | -0.045 | -4.45
-9.5 | -0.244 | 0.0547 | -0.047 | -4.458
-9 | -0.223 | 0.0504 | -0.053 | -4.419
-8.5 | -0.24 | 0.00601 | -0.1 | -39.972
-8 | -0.203 | 0.00558 | -0.102 | -36.49
-7.5 | -0.162 | 0.00597 | -0.103 | -27.147
-7 | -0.117 | 0.00459 | -0.105 | -25.505
-6.5 | -0.069 | 0.005 | -0.107 | -13.722
-6 | -0.018 | 0.00492 | -0.109 | -3.575
-5.5 | 0.035 | 0.00483 | -0.111 | 7.308
-5 | 0.09 | 0.00513 | -0.112 | 17.454
-4.5 | 0.145 | 0.0048 | -0.114 | 30.158
-4 | 0.2 | 0.00473 | -0.116 | 42.291
-3.5 | 0.256 | 0.00474 | -0.118 | 53.912
-3 | 0.311 | 0.00475 | -0.119 | 65.5
-2.5 | 0.367 | 0.00445 | -0.121 | 82.621
-2 | 0.424 | 0.00503 | -0.123 | 84.267
-1.5 | 0.48 | 0.00506 | -0.124 | 94.835
-1 | 0.536 | 0.00522 | -0.126 | 102.836
-0.5 | 0.593 | 0.00474 | -0.128 | 125.119
0 | 0.652 | 0.00524 | -0.129 | 124.396
0.5 | 0.708 | 0.00489 | -0.131 | 144.937
1 | 0.765 | 0.00552 | -0.132 | 138.693
1.5 | 0.822 | 0.00582 | -0.134 | 141.229
2 | 0.878 | 0.00578 | -0.135 | 151.956
2.5 | 0.935 | 0.00591 | -0.137 | 158.298
3 | 0.992 | 0.00604 | -0.138 | 164.213
3.5 | 1.049 | 0.00543 | -0.14 | 193.023
4 | 1.105 | 0.00709 | -0.141 | 155.983
4.5 | 1.162 | 0.00865 | -0.143 | 134.285
5 | 1.215 | 0.0074 | -0.144 | 164.321
5.5 | 1.264 | 0.00778 | -0.145 | 162.44
6 | 1.308 | 0.00824 | -0.147 | 158.672
6.5 | 1.347 | 0.00837 | -0.148 | 160.861
7 | 1.379 | 0.00887 | -0.149 | 155.437
7.5 | 1.403 | 0.01096 | -0.151 | 127.998
8 | 1.419 | 0.01136 | -0.152 | 124.893
8.5 | 1.426 | 0.01192 | -0.153 | 119.64
9 | 1.423 | 0.01223 | -0.154 | 116.359
9.5 | 1.41 | 0.01301 | -0.155 | 108.386
10 | 1.388 | 0.01373 | -0.156 | 101.123
10.5 | 1.358 | 0.01203 | -0.157 | 112.881
11 | 1.319 | 0.01509 | -0.158 | 87.399
11.5 | 1.274 | 0.01586 | -0.159 | 80.355
12 | 1.224 | 0.01671 | -0.16 | 73.272
12.5 | 1.17 | 0.01754 | -0.161 | 66.731
13 | 1.114 | 0.01829 | -0.162 | 60.918
13.5 | 1.056 | 0.01608 | -0.163 | 65.664

## 130. Re 16M Mach 0.00 (2)
BIGFOIL.COM POLAR EXPORT
goe392
GOE 392 |  |  |  | Cl Max: | 1.5981 | at alpha= | 12 | deg
XFOIL ncrit=9 |  |  |  | L/D Max: | 149.847 | at alpha= | 7 | deg
Re: | 16000000 |  |  | Cd Min: | 0.13431 | at alpha= | 17 | deg
Mach: | 0 |  |  | Cl=0 at alpha= | -5.0368 | deg
|  |  |  | @ Cl=0.1, Cd= | 0.0054093
|  |  |  | @ Cl=0.4, Cd= | 0.005
|  |  |  | @ Cl=0.6, Cd= | 0.004852
alpha (deg) | Cl | Cd | Cm | Cl/Cd
-7 | -0.1993 | 0.00809 | -0.1256 | -24.6354
-6.5 | -0.1544 | 0.00662 | -0.1237 | -23.3233
-6 | -0.102 | 0.00625 | -0.1233 | -16.32
-5 | 0.0039 | 0.00557 | -0.1224 | 0.70018
-4.5 | 0.0584 | 0.00547 | -0.1223 | 10.6764
-4 | 0.1132 | 0.00539 | -0.1223 | 21.0019
-3.5 | 0.1685 | 0.0053 | -0.1224 | 31.7925
-3 | 0.2233 | 0.00516 | -0.1223 | 43.2752
-2.5 | 0.2785 | 0.00511 | -0.1224 | 54.501
-2 | 0.3335 | 0.00505 | -0.1224 | 66.0396
-1.5 | 0.3885 | 0.005 | -0.1225 | 77.7
-1 | 0.4437 | 0.005 | -0.1226 | 88.74
-0.5 | 0.4986 | 0.005 | -0.1226 | 99.72
0 | 0.5534 | 0.00502 | -0.1226 | 110.239
0.5 | 0.6061 | 0.00483 | -0.1223 | 125.4865
1 | 0.6574 | 0.00487 | -0.1217 | 134.9897
1.5 | 0.7078 | 0.00506 | -0.121 | 139.8814
2 | 0.7549 | 0.00554 | -0.1196 | 136.2635
2.5 | 0.789 | 0.00698 | -0.1155 | 113.0372
3 | 0.8417 | 0.00715 | -0.1152 | 117.7203
3.5 | 0.8942 | 0.00731 | -0.1149 | 122.3256
4 | 0.9458 | 0.00753 | -0.1144 | 125.6042
4.5 | 0.9973 | 0.0077 | -0.114 | 129.5195
5.5 | 1.0924 | 0.0079 | -0.1115 | 138.2785
6 | 1.1608 | 0.00782 | -0.1153 | 148.4399
6.5 | 1.2257 | 0.0082 | -0.1182 | 149.4756
7 | 1.2752 | 0.00851 | -0.1175 | 149.8472
8 | 1.3671 | 0.00955 | -0.1146 | 143.1518
8.5 | 1.4101 | 0.01022 | -0.1126 | 137.9746
9 | 1.4485 | 0.01113 | -0.1098 | 130.1438
9.5 | 1.4836 | 0.01214 | -0.1064 | 122.2076
10 | 1.4941 | 0.01402 | -0.0983 | 106.5692
12 | 1.5981 | 0.01861 | -0.0812 | 85.8732
12.5 | 1.5083 | 0.04589 | -0.0602 | 32.8677
13 | 1.5154 | 0.04686 | -0.0553 | 32.3389
13.5 | 1.515 | 0.04886 | -0.0505 | 31.007
14 | 1.4536 | 0.0582 | -0.0422 | 24.9759
14.5 | 1.4323 | 0.06374 | -0.0395 | 22.471
15 | 1.3865 | 0.07294 | -0.0379 | 19.0088
15.5 | 1.3372 | 0.08385 | -0.0388 | 15.9475
16 | 1.2999 | 0.09472 | -0.0418 | 13.7236
16.5 | 1.2407 | 0.11131 | -0.0488 | 11.1463
17 | 1.1656 | 0.13431 | -0.0608 | 8.6784

## 131. Re 16M Mach 0.10 (1)
BIGFOIL.COM POLAR EXPORT
goe392
GOE 392 |  |  |  | Cl Max: | 1.424 | at alpha= | 8.5 | deg
JavaFoil+Calcfoil stall+Eppler ext transition |  |  |  | L/D Max: | 193.907 | at alpha= | 3.5 | deg
Re: | 16000000 |  |  | Cd Min: | 0.00446 | at alpha= | -2.5 | deg
Mach: | 0.1 |  |  | Cl=0 at alpha= | -5.8302 | deg
|  |  |  | @ Cl=0.1, Cd= | 0.00509
|  |  |  | @ Cl=0.4, Cd= | 0.0047809
|  |  |  | @ Cl=0.6, Cd= | 0.0047925
alpha (deg) | Cl | Cd | Cm | Cl/Cd
-17 | -0.19 | 0.11394 | -0.037 | -1.667
-16.5 | -0.201 | 0.10928 | -0.038 | -1.844
-16 | -0.213 | 0.10423 | -0.039 | -2.045
-15.5 | -0.225 | 0.09901 | -0.04 | -2.271
-15 | -0.236 | 0.09554 | -0.04 | -2.472
-14.5 | -0.247 | 0.09103 | -0.041 | -2.715
-14 | -0.257 | 0.08711 | -0.042 | -2.953
-13.5 | -0.266 | 0.08211 | -0.043 | -3.244
-13 | -0.274 | 0.07876 | -0.044 | -3.474
-12.5 | -0.279 | 0.07539 | -0.044 | -3.697
-12 | -0.281 | 0.07229 | -0.042 | -3.887
-11.5 | -0.281 | 0.06876 | -0.043 | -4.083
-11 | -0.277 | 0.06544 | -0.043 | -4.232
-10.5 | -0.269 | 0.06241 | -0.044 | -4.313
-10 | -0.257 | 0.05926 | -0.045 | -4.342
-9.5 | -0.241 | 0.05558 | -0.047 | -4.335
-9 | -0.221 | 0.05085 | -0.051 | -4.337
-8.5 | -0.239 | 0.00611 | -0.1 | -39.084
-8 | -0.203 | 0.00497 | -0.102 | -40.907
-7.5 | -0.162 | 0.00535 | -0.104 | -30.326
-7 | -0.117 | 0.00461 | -0.106 | -25.396
-6.5 | -0.069 | 0.00503 | -0.108 | -13.671
-6 | -0.018 | 0.00497 | -0.109 | -3.557
-5.5 | 0.035 | 0.00488 | -0.111 | 7.256
-5 | 0.09 | 0.00517 | -0.113 | 17.378
-4.5 | 0.145 | 0.00473 | -0.115 | 30.699
-4 | 0.201 | 0.00477 | -0.117 | 42.146
-3.5 | 0.257 | 0.00478 | -0.118 | 53.74
-3 | 0.313 | 0.00479 | -0.12 | 65.299
-2.5 | 0.369 | 0.00446 | -0.122 | 82.756
-2 | 0.426 | 0.00505 | -0.123 | 84.329
-1.5 | 0.483 | 0.0051 | -0.125 | 94.578
-1 | 0.539 | 0.00519 | -0.127 | 103.789
-0.5 | 0.596 | 0.00476 | -0.128 | 125.019
0 | 0.655 | 0.00524 | -0.13 | 124.928
0.5 | 0.712 | 0.00487 | -0.131 | 146.26
1 | 0.769 | 0.00555 | -0.133 | 138.425
1.5 | 0.826 | 0.00581 | -0.135 | 142.073
2 | 0.883 | 0.00578 | -0.136 | 152.766
2.5 | 0.94 | 0.00589 | -0.138 | 159.625
3 | 0.997 | 0.00611 | -0.139 | 163.036
3.5 | 1.054 | 0.00543 | -0.141 | 193.907
4 | 1.111 | 0.0084 | -0.142 | 132.17
4.5 | 1.168 | 0.00864 | -0.143 | 135.133
5 | 1.221 | 0.00886 | -0.145 | 137.795
5.5 | 1.27 | 0.00779 | -0.146 | 163.022
6 | 1.314 | 0.00826 | -0.147 | 159.038
6.5 | 1.352 | 0.00846 | -0.149 | 159.709
7 | 1.383 | 0.00897 | -0.15 | 154.206
7.5 | 1.406 | 0.01107 | -0.151 | 127.012
8 | 1.42 | 0.01149 | -0.153 | 123.615
8.5 | 1.424 | 0.01175 | -0.153 | 121.233
9 | 1.417 | 0.01237 | -0.155 | 114.596
9.5 | 1.401 | 0.01321 | -0.156 | 106.055
10 | 1.374 | 0.01373 | -0.157 | 100.035
10.5 | 1.337 | 0.01235 | -0.158 | 108.263
11 | 1.292 | 0.01532 | -0.159 | 84.361
11.5 | 1.241 | 0.01614 | -0.16 | 76.899
12 | 1.184 | 0.01417 | -0.161 | 83.557
12.5 | 1.123 | 0.01773 | -0.162 | 63.345
13 | 1.059 | 0.01846 | -0.163 | 57.384
13.5 | 0.995 | 0.01637 | -0.164 | 60.789

## 132. Re 16M Mach 0.10 (2)
BIGFOIL.COM POLAR EXPORT
goe392
GOE 392 |  |  |  | Cl Max: | 1.5269 | at alpha= | 12 | deg
XFOIL ncrit=9 |  |  |  | L/D Max: | 149.778 | at alpha= | 7 | deg
Re: | 16000000 |  |  | Cd Min: | 0.14749 | at alpha= | 17 | deg
Mach: | 0.1 |  |  | Cl=0 at alpha= | -5.031 | deg
|  |  |  | @ Cl=0.1, Cd= | 0.0054194
|  |  |  | @ Cl=0.4, Cd= | 0.0050083
|  |  |  | @ Cl=0.6, Cd= | 0.0049673
alpha (deg) | Cl | Cd | Cm | Cl/Cd
-6.5 | -0.1545 | 0.00696 | -0.125 | -22.1983
-6 | -0.1028 | 0.00641 | -0.1243 | -16.0374
-5.5 | -0.05 | 0.00599 | -0.1237 | -8.3472
-5 | 0.0033 | 0.00559 | -0.1231 | 0.59034
-4.5 | 0.0582 | 0.00548 | -0.123 | 10.6204
-4 | 0.1134 | 0.0054 | -0.123 | 21
-3.5 | 0.169 | 0.00531 | -0.123 | 31.8267
-3 | 0.2243 | 0.00517 | -0.1229 | 43.3849
-2.5 | 0.2798 | 0.00511 | -0.123 | 54.7554
-2 | 0.3351 | 0.00505 | -0.123 | 66.3564
-1.5 | 0.3904 | 0.00501 | -0.123 | 77.9242
-1 | 0.446 | 0.005 | -0.1231 | 89.2
-0.5 | 0.5011 | 0.005 | -0.1232 | 100.22
0 | 0.5562 | 0.00503 | -0.1232 | 110.5765
1 | 0.6609 | 0.00488 | -0.1223 | 135.4303
1.5 | 0.7115 | 0.00507 | -0.1215 | 140.3353
2 | 0.7588 | 0.00554 | -0.1201 | 136.9675
2.5 | 0.7928 | 0.007 | -0.1159 | 113.2571
3 | 0.8458 | 0.00716 | -0.1156 | 118.1285
3.5 | 0.8987 | 0.00733 | -0.1153 | 122.6057
4.5 | 1.0023 | 0.00772 | -0.1143 | 129.8316
5.5 | 1.0979 | 0.00794 | -0.1117 | 138.2746
6 | 1.1668 | 0.00786 | -0.1154 | 148.4478
6.5 | 1.2323 | 0.00824 | -0.1183 | 149.551
7 | 1.2821 | 0.00856 | -0.1175 | 149.778
8 | 1.373 | 0.00972 | -0.1141 | 141.2551
8.5 | 1.4144 | 0.01051 | -0.1117 | 134.5766
9 | 1.4487 | 0.01165 | -0.1078 | 124.3519
9.5 | 1.4774 | 0.01297 | -0.1031 | 113.909
10 | 1.4584 | 0.01619 | -0.0895 | 90.0803
11.5 | 1.5087 | 0.04016 | -0.0723 | 37.5672
12 | 1.5269 | 0.04098 | -0.0678 | 37.2596
12.5 | 1.4855 | 0.04764 | -0.0555 | 31.1818
13 | 1.484 | 0.04985 | -0.0503 | 29.7693
13.5 | 1.4774 | 0.05294 | -0.0458 | 27.9071
14 | 1.4136 | 0.06265 | -0.0396 | 22.5634
14.5 | 1.3868 | 0.06937 | -0.038 | 19.9914
15 | 1.339 | 0.07965 | -0.0381 | 16.811
15.5 | 1.2898 | 0.09199 | -0.041 | 14.0211
16 | 1.2507 | 0.10441 | -0.0457 | 11.9787
16.5 | 1.1962 | 0.1218 | -0.0542 | 9.821
17 | 1.1228 | 0.14749 | -0.0694 | 7.6127

## 133. Re 16M Mach 0.25 (1)
BIGFOIL.COM POLAR EXPORT
goe392
GOE 392 |  |  |  | Cl Max: | 1.418 | at alpha= | 7.5 | deg
JavaFoil+Calcfoil stall+Eppler ext transition |  |  |  | L/D Max: | 183.226 | at alpha= | 2 | deg
Re: | 16000000 |  |  | Cd Min: | 0.00437 | at alpha= | -3.5 | deg
Mach: | 0.25 |  |  | Cl=0 at alpha= | -5.8333 | deg
|  |  |  | @ Cl=0.1, Cd= | 0.0047842
|  |  |  | @ Cl=0.4, Cd= | 0.0046414
|  |  |  | @ Cl=0.6, Cd= | 0.0047541
alpha (deg) | Cl | Cd | Cm | Cl/Cd
-15 | -0.047 | 0.09496 | -0.043 | -0.499
-14.5 | -0.045 | 0.08995 | -0.044 | -0.5
-14 | -0.042 | 0.08555 | -0.045 | -0.497
-13.5 | -0.04 | 0.08044 | -0.048 | -0.498
-13 | -0.101 | 0.07803 | -0.047 | -1.298
-12.5 | -0.139 | 0.07475 | -0.047 | -1.86
-12 | -0.168 | 0.07094 | -0.047 | -2.368
-11.5 | -0.191 | 0.06794 | -0.047 | -2.808
-11 | -0.208 | 0.0648 | -0.047 | -3.203
-10.5 | -0.218 | 0.06216 | -0.046 | -3.5
-10 | -0.221 | 0.05971 | -0.046 | -3.697
-9.5 | -0.217 | 0.05694 | -0.047 | -3.803
-9 | -0.205 | 0.05367 | -0.048 | -3.821
-8.5 | -0.187 | 0.04952 | -0.049 | -3.77
-8 | -0.163 | 0.04464 | -0.058 | -3.644
-7.5 | -0.161 | 0.0049 | -0.107 | -32.921
-7 | -0.118 | 0.00518 | -0.109 | -22.757
-6.5 | -0.07 | 0.00475 | -0.111 | -14.677
-6 | -0.018 | 0.00507 | -0.112 | -3.553
-5.5 | 0.036 | 0.00489 | -0.114 | 7.406
-5 | 0.092 | 0.00478 | -0.116 | 19.303
-4.5 | 0.149 | 0.00481 | -0.118 | 31.013
-4 | 0.207 | 0.00477 | -0.12 | 43.338
-3.5 | 0.264 | 0.00437 | -0.122 | 60.356
-3 | 0.321 | 0.00478 | -0.123 | 67.273
-2.5 | 0.379 | 0.00441 | -0.125 | 85.955
-2 | 0.438 | 0.00506 | -0.127 | 86.561
-1.5 | 0.496 | 0.00509 | -0.128 | 97.417
-1 | 0.554 | 0.00523 | -0.13 | 105.855
-0.5 | 0.612 | 0.00463 | -0.132 | 132.038
0 | 0.673 | 0.0053 | -0.133 | 126.908
0.5 | 0.731 | 0.00483 | -0.135 | 151.436
1 | 0.79 | 0.00563 | -0.137 | 140.287
1.5 | 0.848 | 0.00594 | -0.138 | 142.795
2 | 0.907 | 0.00495 | -0.14 | 183.226
2.5 | 0.965 | 0.00603 | -0.141 | 160.067
3 | 1.024 | 0.00617 | -0.143 | 165.889
3.5 | 1.082 | 0.00651 | -0.144 | 166.218
4 | 1.141 | 0.0086 | -0.146 | 132.616
4.5 | 1.199 | 0.00897 | -0.147 | 133.69
5 | 1.254 | 0.00914 | -0.149 | 137.15
5.5 | 1.302 | 0.00962 | -0.15 | 135.384
6 | 1.345 | 0.01024 | -0.151 | 131.288
6.5 | 1.38 | 0.01062 | -0.153 | 129.886
7 | 1.405 | 0.01132 | -0.154 | 124.114
7.5 | 1.418 | 0.01151 | -0.156 | 123.17
8 | 1.417 | 0.01215 | -0.157 | 116.602
8.5 | 1.4 | 0.01256 | -0.158 | 111.489
9 | 1.366 | 0.0133 | -0.159 | 102.715
9.5 | 1.314 | 0.01429 | -0.16 | 91.92
10 | 1.244 | 0.01493 | -0.161 | 83.304
10.5 | 0.931 | 0.06312 | -0.076 | 14.747
11 | 1.055 | 0.01654 | -0.164 | 63.806
11.5 | 0.941 | 0.01738 | -0.165 | 54.131
12 | 0.816 | 0.01807 | -0.166 | 45.18
12.5 | 0.684 | 0.01895 | -0.167 | 36.094

## 134. Re 16M Mach 0.25 (2)
BIGFOIL.COM POLAR EXPORT
goe392
GOE 392 |  |  |  | Cl Max: | 1.462 | at alpha= | 10.5 | deg
XFOIL ncrit=9 |  |  |  | L/D Max: | 148.966 | at alpha= | 6.5 | deg
Re: | 16000000 |  |  | Cd Min: | 0.18732 | at alpha= | -16.5 | deg
Mach: | 0.25 |  |  | Cl=0 at alpha= | -5.0333 | deg
|  |  |  | @ Cl=0.1, Cd= | 0.0054875
|  |  |  | @ Cl=0.4, Cd= | 0.0050311
|  |  |  | @ Cl=0.6, Cd= | 0.0050193
alpha (deg) | Cl | Cd | Cm | Cl/Cd
-17 | -0.2465 | 0.16103 | -0.0464 | -1.5308
-16.5 | -0.3865 | 0.18732 | -0.0338 | -2.0633
-16 | -0.3677 | 0.17871 | -0.0391 | -2.0575
-15.5 | -0.3481 | 0.17164 | -0.0434 | -2.0281
-15 | -0.3334 | 0.16565 | -0.0459 | -2.0127
-14.5 | -0.3204 | 0.15944 | -0.0479 | -2.0095
-14 | -0.3061 | 0.1532 | -0.0503 | -1.998
-13 | -0.1026 | 0.11131 | -0.0916 | -0.92175
-12.5 | -0.0908 | 0.10555 | -0.0938 | -0.86026
-12 | -0.2418 | 0.11604 | -0.0717 | -2.0838
-11.5 | -0.2188 | 0.10837 | -0.0782 | -2.019
-11 | -0.1892 | 0.10249 | -0.0845 | -1.846
-10.5 | -0.1557 | 0.09271 | -0.0959 | -1.6794
-10 | -0.1233 | 0.08548 | -0.1045 | -1.4424
-9.5 | -0.1053 | 0.07824 | -0.1102 | -1.3459
-8.5 | -0.0645 | 0.06766 | -0.1188 | -0.9533
-8 | -0.0579 | 0.0615 | -0.1218 | -0.94146
-7.5 | -0.0658 | 0.05644 | -0.1221 | -1.1658
-7 | -0.0567 | 0.04904 | -0.1294 | -1.1562
-6.5 | -0.0404 | 0.03925 | -0.1371 | -1.0293
-6 | -0.0741 | 0.01495 | -0.1349 | -4.9565
-5.5 | -0.0497 | 0.00721 | -0.1295 | -6.8932
-4.5 | 0.0568 | 0.00557 | -0.1269 | 10.1975
-4 | 0.1144 | 0.00546 | -0.1267 | 20.9524
-3.5 | 0.1721 | 0.00537 | -0.1265 | 32.0484
-2.5 | 0.2869 | 0.00513 | -0.1263 | 55.9259
-2 | 0.3442 | 0.00508 | -0.1262 | 67.7559
-1.5 | 0.4013 | 0.00503 | -0.1262 | 79.7813
-1 | 0.4585 | 0.00503 | -0.1262 | 91.1531
-0.5 | 0.5153 | 0.00504 | -0.1262 | 102.2421
0 | 0.5719 | 0.00507 | -0.1262 | 112.8008
0.5 | 0.6273 | 0.00497 | -0.1259 | 126.2173
1 | 0.6797 | 0.00493 | -0.1252 | 137.8702
1.5 | 0.732 | 0.00511 | -0.1244 | 143.2485
2 | 0.7802 | 0.0056 | -0.1227 | 139.3214
2.5 | 0.8141 | 0.00708 | -0.1181 | 114.9859
3.5 | 0.9229 | 0.00743 | -0.1172 | 124.2127
4.5 | 1.0296 | 0.00786 | -0.1158 | 130.9924
5 | 1.0774 | 0.00793 | -0.1139 | 135.8638
5.5 | 1.1274 | 0.00816 | -0.1124 | 138.1618
6 | 1.1997 | 0.00809 | -0.1162 | 148.2942
6.5 | 1.2677 | 0.00851 | -0.1187 | 148.9659
8.5 | 1.3584 | 0.01889 | -0.0912 | 71.9111
9 | 1.4125 | 0.024 | -0.0902 | 58.8542
9.5 | 1.4385 | 0.03065 | -0.0844 | 46.9331
10 | 1.4581 | 0.03445 | -0.0786 | 42.3251
10.5 | 1.462 | 0.03887 | -0.0709 | 37.6126
11 | 1.4501 | 0.04253 | -0.0614 | 34.0959
11.5 | 1.4198 | 0.04751 | -0.0515 | 29.8842
12 | 1.4058 | 0.05134 | -0.0458 | 27.3822
12.5 | 1.3543 | 0.06005 | -0.0398 | 22.5529
13 | 1.3278 | 0.06678 | -0.038 | 19.8832
13.5 | 1.2902 | 0.07579 | -0.0379 | 17.0234
14 | 1.237 | 0.08841 | -0.0407 | 13.9916
14.5 | 1.2005 | 0.10043 | -0.0455 | 11.9536
15 | 1.1575 | 0.11555 | -0.0529 | 10.0173
15.5 | 1.1178 | 0.13194 | -0.0619 | 8.472

## 135. Re 16M Mach 0.50 (1)
BIGFOIL.COM POLAR EXPORT
goe392
GOE 392 |  |  |  | Cl Max: | 1.456 | at alpha= | 6 | deg
JavaFoil+Calcfoil stall+Eppler ext transition |  |  |  | L/D Max: | 188.798 | at alpha= | 2 | deg
Re: | 16000000 |  |  | Cd Min: | 0.00442 | at alpha= | -4.5 | deg
Mach: | 0.5 |  |  | Cl=0 at alpha= | -5.8611 | deg
|  |  |  | @ Cl=0.1, Cd= | 0.0050031
|  |  |  | @ Cl=0.4, Cd= | 0.0044652
|  |  |  | @ Cl=0.6, Cd= | 0.0054095
alpha (deg) | Cl | Cd | Cm | Cl/Cd
-20 | -0.684 | 0.13061 | -0.043 | -5.238
-19.5 | -0.657 | 0.13602 | -0.042 | -4.829
-19 | -0.638 | 0.12246 | -0.045 | -5.211
-18.5 | -0.611 | 0.12867 | -0.044 | -4.749
-18 | -0.587 | 0.12415 | -0.044 | -4.73
-17.5 | -0.563 | 0.12212 | -0.044 | -4.612
-17 | -0.539 | 0.11838 | -0.043 | -4.553
-16.5 | -0.517 | 0.10936 | -0.046 | -4.732
-16 | -0.494 | 0.10639 | -0.046 | -4.639
-15.5 | -0.471 | 0.10888 | -0.047 | -4.322
-15 | -0.448 | 0.09894 | -0.049 | -4.53
-14.5 | -0.426 | 0.0922 | -0.052 | -4.622
-14 | -0.404 | 0.08368 | -0.056 | -4.832
-13.5 | -0.386 | 0.07049 | -0.063 | -5.47
-13 | -0.37 | 0.05491 | -0.072 | -6.74
-12.5 | -0.354 | 0.04061 | -0.08 | -8.71
-12 | -0.33 | 0.03678 | -0.083 | -8.965
-11.5 | -0.325 | 0.01593 | -0.095 | -20.376
-11 | -0.306 | 0.01003 | -0.101 | -30.554
-10.5 | -0.281 | 0.00806 | -0.105 | -34.814
-10 | -0.208 | 0.05925 | -0.056 | -3.513
-9.5 | -0.183 | 0.06455 | -0.052 | -2.834
-9 | -0.158 | 0.06003 | -0.052 | -2.638
-8.5 | -0.134 | 0.05409 | -0.054 | -2.472
-8 | -0.109 | 0.04989 | -0.055 | -2.183
-7.5 | -0.084 | 0.04568 | -0.057 | -1.84
-7 | -0.059 | 0.04149 | -0.063 | -1.425
-6.5 | -0.048 | 0.0404 | -0.059 | -1.178
-6 | -0.015 | 0.03662 | -0.069 | -0.411
-5.5 | 0.039 | 0.00519 | -0.128 | 7.523
-5 | 0.101 | 0.005 | -0.13 | 20.259
-4.5 | 0.166 | 0.00442 | -0.132 | 37.487
-4 | 0.23 | 0.00444 | -0.134 | 51.779
-3.5 | 0.294 | 0.00445 | -0.136 | 66.154
-3 | 0.359 | 0.00444 | -0.138 | 80.744
-2.5 | 0.424 | 0.00448 | -0.14 | 94.629
-2 | 0.489 | 0.0053 | -0.142 | 92.322
-1.5 | 0.554 | 0.00536 | -0.144 | 103.332
-1 | 0.619 | 0.00543 | -0.145 | 113.955
-0.5 | 0.684 | 0.00488 | -0.147 | 140.15
0 | 0.752 | 0.00564 | -0.149 | 133.301
0.5 | 0.817 | 0.0059 | -0.151 | 138.487
1 | 0.882 | 0.00611 | -0.153 | 144.278
1.5 | 0.947 | 0.00625 | -0.155 | 151.496
2 | 1.012 | 0.00536 | -0.156 | 188.798
2.5 | 1.077 | 0.00686 | -0.158 | 156.977
3 | 1.142 | 0.00688 | -0.16 | 165.976
3.5 | 1.207 | 0.00941 | -0.161 | 128.221
4 | 1.272 | 0.00989 | -0.163 | 128.602
4.5 | 1.337 | 0.00845 | -0.165 | 158.191
5 | 1.394 | 0.00875 | -0.166 | 159.196
5.5 | 1.436 | 0.00934 | -0.168 | 153.699
6 | 1.456 | 0.01008 | -0.169 | 144.474
6.5 | 1.432 | 0.01065 | -0.171 | 134.406
7 | 1.019 | 0.04304 | -0.082 | 23.663
7.5 | 0.871 | 0.01522 | -0.174 | 57.202
8 | 0.904 | 0.01629 | -0.175 | 55.473
8.5 | 0.937 | 0.01724 | -0.176 | 54.339
9 | 0.97 | 0.0186 | -0.178 | 52.16
9.5 | 0.807 | 0.05987 | -0.085 | 13.486
10 | 0.834 | 0.0656 | -0.085 | 12.711
10.5 | 1.048 | 0.02396 | -0.178 | 43.731
11 | 1.063 | 0.02741 | -0.176 | 38.783

## 136. Re 16M Mach 0.50 (2)
BIGFOIL.COM POLAR EXPORT
goe392
GOE 392 |  |  |  | Cl Max: | 1.3644 | at alpha= | 8 | deg
XFOIL ncrit=9 |  |  |  | L/D Max: | 153.521 | at alpha= | 1.5 | deg
Re: | 16000000 |  |  | Cd Min: | 0.04452 | at alpha= | 9.5 | deg
Mach: | 0.5 |  |  | Cl=0 at alpha= | -99 | deg
|  |  |  | @ Cl=0.1, Cd= | 0.00524
|  |  |  | @ Cl=0.4, Cd= | 0.00524
|  |  |  | @ Cl=0.6, Cd= | 0.00524
alpha (deg) | Cl | Cd | Cm | Cl/Cd
0 | 0.6404 | 0.00524 | -0.1388 | 122.2137
0.5 | 0.7022 | 0.00527 | -0.1382 | 133.2448
1.5 | 0.8198 | 0.00534 | -0.1359 | 153.5206
2 | 0.8708 | 0.00591 | -0.1331 | 147.3435
2.5 | 0.9019 | 0.00746 | -0.1262 | 120.8981
3 | 0.9621 | 0.00767 | -0.125 | 125.4368
3.5 | 1.0215 | 0.00793 | -0.1234 | 128.8146
4 | 1.0795 | 0.00824 | -0.1212 | 131.0073
4.5 | 1.1376 | 0.00852 | -0.119 | 133.5211
5 | 1.1862 | 0.00907 | -0.1145 | 130.7828
5.5 | 1.2235 | 0.00929 | -0.1076 | 131.7008
6 | 1.2524 | 0.00973 | -0.0989 | 128.7153
6.5 | 1.2742 | 0.01349 | -0.0926 | 94.4552
7 | 1.2697 | 0.01819 | -0.0821 | 69.8021
7.5 | 1.3344 | 0.02307 | -0.0777 | 57.8414
8 | 1.3644 | 0.02788 | -0.0706 | 48.9383
8.5 | 1.3599 | 0.0325 | -0.0612 | 41.8431
9 | 1.3415 | 0.03802 | -0.0528 | 35.2841
9.5 | 1.3135 | 0.04452 | -0.047 | 29.5036

## 137. Re 18M Mach 0.00 (1)
BIGFOIL.COM POLAR EXPORT
goe392
GOE 392 |  |  |  | Cl Max: | 1.426 | at alpha= | 8.5 | deg
JavaFoil+Calcfoil stall+Eppler ext transition |  |  |  | L/D Max: | 192.273 | at alpha= | 3 | deg
Re: | 18000000 |  |  | Cd Min: | 0.00441 | at alpha= | -5 | deg
Mach: | 0 |  |  | Cl=0 at alpha= | -5.8302 | deg
|  |  |  | @ Cl=0.1, Cd= | 0.00447
|  |  |  | @ Cl=0.4, Cd= | 0.0049621
|  |  |  | @ Cl=0.6, Cd= | 0.0052868
alpha (deg) | Cl | Cd | Cm | Cl/Cd
-17 | -0.223 | 0.11225 | -0.037 | -1.986
-16.5 | -0.233 | 0.10785 | -0.038 | -2.16
-16 | -0.243 | 0.10313 | -0.039 | -2.358
-15.5 | -0.253 | 0.09795 | -0.04 | -2.585
-15 | -0.263 | 0.09454 | -0.041 | -2.778
-14.5 | -0.271 | 0.09024 | -0.041 | -3.007
-14 | -0.279 | 0.08664 | -0.042 | -3.224
-13.5 | -0.286 | 0.08237 | -0.043 | -3.473
-13 | -0.291 | 0.07842 | -0.043 | -3.708
-12.5 | -0.293 | 0.07502 | -0.043 | -3.912
-12 | -0.294 | 0.07221 | -0.043 | -4.065
-11.5 | -0.291 | 0.06884 | -0.043 | -4.224
-11 | -0.285 | 0.06527 | -0.043 | -4.363
-10.5 | -0.275 | 0.06234 | -0.044 | -4.414
-10 | -0.262 | 0.05828 | -0.045 | -4.487
-9.5 | -0.244 | 0.0543 | -0.05 | -4.5
-9 | -0.223 | 0.04956 | -0.054 | -4.497
-8.5 | -0.24 | 0.00647 | -0.1 | -37.128
-8 | -0.204 | 0.00542 | -0.102 | -37.552
-7.5 | -0.162 | 0.00523 | -0.103 | -31.028
-7 | -0.117 | 0.00449 | -0.105 | -26.074
-6.5 | -0.069 | 0.00499 | -0.107 | -13.735
-6 | -0.018 | 0.00492 | -0.109 | -3.575
-5.5 | 0.035 | 0.00472 | -0.111 | 7.47
-5 | 0.09 | 0.00441 | -0.113 | 20.318
-4.5 | 0.145 | 0.00474 | -0.114 | 30.515
-4 | 0.2 | 0.00521 | -0.116 | 38.414
-3.5 | 0.256 | 0.00466 | -0.118 | 54.903
-3 | 0.311 | 0.0052 | -0.119 | 59.893
-2.5 | 0.367 | 0.00491 | -0.121 | 74.821
-2 | 0.424 | 0.005 | -0.123 | 84.874
-1.5 | 0.48 | 0.00507 | -0.124 | 94.662
-1 | 0.536 | 0.00519 | -0.126 | 103.352
-0.5 | 0.593 | 0.00539 | -0.128 | 109.89
0 | 0.652 | 0.00452 | -0.129 | 144.136
0.5 | 0.708 | 0.00559 | -0.131 | 126.791
1 | 0.765 | 0.00565 | -0.132 | 135.274
1.5 | 0.822 | 0.00475 | -0.134 | 172.974
2 | 0.878 | 0.00486 | -0.135 | 180.794
2.5 | 0.935 | 0.00512 | -0.137 | 182.556
3 | 0.992 | 0.00516 | -0.138 | 192.273
3.5 | 1.049 | 0.00628 | -0.14 | 166.979
4 | 1.105 | 0.00813 | -0.141 | 135.958
4.5 | 1.162 | 0.0083 | -0.143 | 140.02
5 | 1.215 | 0.00882 | -0.144 | 137.772
5.5 | 1.264 | 0.00759 | -0.145 | 166.503
6 | 1.308 | 0.00793 | -0.147 | 164.898
6.5 | 1.347 | 0.0084 | -0.148 | 160.34
7 | 1.379 | 0.00864 | -0.149 | 159.495
7.5 | 1.403 | 0.01079 | -0.151 | 130.041
8 | 1.419 | 0.01125 | -0.152 | 126.1
8.5 | 1.426 | 0.01169 | -0.153 | 121.906
9 | 1.423 | 0.01226 | -0.154 | 115.999
9.5 | 1.41 | 0.01277 | -0.155 | 110.452
10 | 1.388 | 0.01328 | -0.156 | 104.545
10.5 | 1.358 | 0.0118 | -0.157 | 115.038
11 | 1.319 | 0.01479 | -0.158 | 89.203
11.5 | 1.274 | 0.01558 | -0.159 | 81.806
12 | 1.224 | 0.01638 | -0.16 | 74.728
12.5 | 1.17 | 0.01718 | -0.161 | 68.128
13 | 1.114 | 0.0179 | -0.162 | 62.251
13.5 | 1.056 | 0.01574 | -0.163 | 67.103

## 138. Re 18M Mach 0.00 (2)
BIGFOIL.COM POLAR EXPORT
goe392
GOE 392 |  |  |  | Cl Max: | 1.7984 | at alpha= | 17.5 | deg
XFOIL ncrit=9 |  |  |  | L/D Max: | 153.565 | at alpha= | 7 | deg
Re: | 18000000 |  |  | Cd Min: | 0.12884 | at alpha= | -13 | deg
Mach: | 0 |  |  | Cl=0 at alpha= | -5.0335 | deg
|  |  |  | @ Cl=0.1, Cd= | 0.0053141
|  |  |  | @ Cl=0.4, Cd= | 0.00493
|  |  |  | @ Cl=0.6, Cd= | 0.0048836
alpha (deg) | Cl | Cd | Cm | Cl/Cd
-13 | -0.3073 | 0.12884 | -0.055 | -2.3851
-12.5 | -0.2723 | 0.11981 | -0.0657 | -2.2728
-12 | -0.2507 | 0.11319 | -0.0709 | -2.2149
-11.5 | -0.2361 | 0.10428 | -0.0769 | -2.2641
-11 | -0.1967 | 0.09867 | -0.0853 | -1.9935
-10.5 | -0.1593 | 0.08848 | -0.0985 | -1.8004
-10 | -0.1284 | 0.0821 | -0.1061 | -1.5639
-9.5 | -0.1155 | 0.07476 | -0.1113 | -1.5449
-8 | -0.3017 | 0.00903 | -0.1267 | -33.4109
-7.5 | -0.2531 | 0.00811 | -0.1257 | -31.2084
-7 | -0.2077 | 0.0068 | -0.124 | -30.5441
-6.5 | -0.1569 | 0.00628 | -0.1233 | -24.9841
-6 | -0.1037 | 0.00603 | -0.1229 | -17.1973
-5.5 | -0.0502 | 0.00577 | -0.1226 | -8.7002
-5 | 0.0036 | 0.0055 | -0.1224 | 0.65455
-4.5 | 0.0582 | 0.00539 | -0.1223 | 10.7978
-4 | 0.1133 | 0.00529 | -0.1223 | 21.4178
-3 | 0.2234 | 0.0051 | -0.1224 | 43.8039
-2 | 0.3338 | 0.00498 | -0.1225 | 67.0281
-1.5 | 0.389 | 0.00493 | -0.1226 | 78.9047
-1 | 0.4441 | 0.00493 | -0.1227 | 90.0811
-0.5 | 0.4989 | 0.00494 | -0.1227 | 100.9919
0 | 0.5538 | 0.00497 | -0.1227 | 111.4286
0.5 | 0.6073 | 0.00487 | -0.1226 | 124.7023
1 | 0.6576 | 0.00488 | -0.1218 | 134.7541
1.5 | 0.7081 | 0.00506 | -0.1211 | 139.9407
2 | 0.7547 | 0.00554 | -0.1196 | 136.2274
2.5 | 0.7906 | 0.00687 | -0.1158 | 115.0801
3 | 0.8434 | 0.00702 | -0.1155 | 120.1425
3.5 | 0.896 | 0.00719 | -0.1153 | 124.6175
4.5 | 0.9995 | 0.00758 | -0.1144 | 131.8602
6 | 1.1417 | 0.0078 | -0.1106 | 146.3718
6.5 | 1.2173 | 0.00797 | -0.1161 | 152.7353
7 | 1.2792 | 0.00833 | -0.1183 | 153.5654
8 | 1.3729 | 0.00928 | -0.1158 | 147.9418
8.5 | 1.4178 | 0.00983 | -0.1143 | 144.2319
9 | 1.4601 | 0.01052 | -0.1122 | 138.7928
9.5 | 1.5005 | 0.01126 | -0.1099 | 133.2593
10 | 1.5335 | 0.01235 | -0.1061 | 124.17
10.5 | 1.5578 | 0.01352 | -0.1007 | 115.2219
11 | 1.5786 | 0.01475 | -0.0949 | 107.0237
11.5 | 1.5774 | 0.01719 | -0.0858 | 91.7627
12.5 | 1.6005 | 0.02158 | -0.0744 | 74.1659
13 | 1.6732 | 0.01994 | -0.0778 | 83.9117
13.5 | 1.7148 | 0.02037 | -0.0769 | 84.1826
14 | 1.7006 | 0.02458 | -0.0694 | 69.1863
14.5 | 1.7258 | 0.02636 | -0.0674 | 65.4704
15 | 1.736 | 0.02947 | -0.0643 | 58.9074
15.5 | 1.7498 | 0.03249 | -0.062 | 53.8566
16 | 1.7668 | 0.03539 | -0.0604 | 49.9237
16.5 | 1.7719 | 0.03957 | -0.0584 | 44.7789
17 | 1.767 | 0.04499 | -0.0566 | 39.2754
17.5 | 1.7984 | 0.04691 | -0.0567 | 38.3372
18 | 1.791 | 0.05308 | -0.0557 | 33.7415
18.5 | 1.7922 | 0.05852 | -0.0555 | 30.6254
19 | 1.7721 | 0.06677 | -0.0554 | 26.5404
19.5 | 1.7807 | 0.0717 | -0.056 | 24.8354
20 | 1.7574 | 0.08077 | -0.0568 | 21.7581

## 139. Re 18M Mach 0.10 (1)
BIGFOIL.COM POLAR EXPORT
goe392
GOE 392 |  |  |  | Cl Max: | 1.424 | at alpha= | 8.5 | deg
JavaFoil+Calcfoil stall+Eppler ext transition |  |  |  | L/D Max: | 193.454 | at alpha= | 3 | deg
Re: | 18000000 |  |  | Cd Min: | 0.00435 | at alpha= | -5 | deg
Mach: | 0.1 |  |  | Cl=0 at alpha= | -5.8302 | deg
|  |  |  | @ Cl=0.1, Cd= | 0.0044282
|  |  |  | @ Cl=0.4, Cd= | 0.0049609
|  |  |  | @ Cl=0.6, Cd= | 0.0052924
alpha (deg) | Cl | Cd | Cm | Cl/Cd
-17 | -0.19 | 0.11319 | -0.038 | -1.68
-16.5 | -0.202 | 0.10847 | -0.038 | -1.858
-16 | -0.213 | 0.10341 | -0.039 | -2.062
-15.5 | -0.225 | 0.09877 | -0.04 | -2.277
-15 | -0.236 | 0.09457 | -0.041 | -2.499
-14.5 | -0.247 | 0.09075 | -0.042 | -2.724
-14 | -0.257 | 0.08674 | -0.043 | -2.967
-13.5 | -0.266 | 0.08204 | -0.044 | -3.247
-13 | -0.274 | 0.07865 | -0.044 | -3.481
-12.5 | -0.279 | 0.07514 | -0.044 | -3.712
-12 | -0.281 | 0.07219 | -0.043 | -3.896
-11.5 | -0.281 | 0.06861 | -0.043 | -4.093
-11 | -0.277 | 0.06518 | -0.043 | -4.25
-10.5 | -0.269 | 0.06241 | -0.044 | -4.314
-10 | -0.257 | 0.05858 | -0.045 | -4.393
-9.5 | -0.241 | 0.05545 | -0.047 | -4.345
-9 | -0.221 | 0.05029 | -0.053 | -4.392
-8.5 | -0.239 | 0.00587 | -0.1 | -40.753
-8 | -0.203 | 0.00495 | -0.102 | -41.039
-7.5 | -0.162 | 0.00525 | -0.104 | -30.89
-7 | -0.117 | 0.00451 | -0.106 | -25.97
-6.5 | -0.069 | 0.00492 | -0.108 | -13.974
-6 | -0.018 | 0.00486 | -0.11 | -3.638
-5.5 | 0.035 | 0.00477 | -0.111 | 7.431
-5 | 0.09 | 0.00435 | -0.113 | 20.702
-4.5 | 0.145 | 0.00478 | -0.115 | 30.42
-4 | 0.201 | 0.00515 | -0.117 | 39.033
-3.5 | 0.257 | 0.0047 | -0.118 | 54.715
-3 | 0.313 | 0.00524 | -0.12 | 59.697
-2.5 | 0.369 | 0.00495 | -0.122 | 74.602
-2 | 0.426 | 0.00497 | -0.123 | 85.82
-1.5 | 0.483 | 0.005 | -0.125 | 96.513
-1 | 0.539 | 0.00525 | -0.127 | 102.665
-0.5 | 0.596 | 0.00535 | -0.128 | 111.396
0 | 0.655 | 0.0045 | -0.13 | 145.602
0.5 | 0.712 | 0.00558 | -0.131 | 127.634
1 | 0.769 | 0.00569 | -0.133 | 135.025
1.5 | 0.826 | 0.00478 | -0.135 | 172.887
2 | 0.883 | 0.00486 | -0.136 | 181.616
2.5 | 0.94 | 0.00603 | -0.138 | 155.818
3 | 0.997 | 0.00515 | -0.139 | 193.454
3.5 | 1.054 | 0.00625 | -0.141 | 168.585
4 | 1.111 | 0.00822 | -0.142 | 135.126
4.5 | 1.168 | 0.00839 | -0.143 | 139.196
5 | 1.221 | 0.00881 | -0.145 | 138.564
5.5 | 1.27 | 0.00765 | -0.146 | 165.998
6 | 1.314 | 0.00792 | -0.147 | 165.818
6.5 | 1.352 | 0.00842 | -0.149 | 160.605
7 | 1.383 | 0.00865 | -0.15 | 159.83
7.5 | 1.406 | 0.01086 | -0.151 | 129.473
8 | 1.42 | 0.01136 | -0.153 | 125.012
8.5 | 1.424 | 0.01183 | -0.154 | 120.361
9 | 1.417 | 0.01242 | -0.155 | 114.093
9.5 | 1.401 | 0.01295 | -0.156 | 108.142
10 | 1.374 | 0.01345 | -0.157 | 102.09
10.5 | 1.337 | 0.01212 | -0.158 | 110.311
11 | 1.292 | 0.01505 | -0.159 | 85.9
11.5 | 1.241 | 0.01582 | -0.16 | 78.42
12 | 1.184 | 0.01663 | -0.161 | 71.166
12.5 | 1.123 | 0.01736 | -0.162 | 64.688
13 | 1.059 | 0.01807 | -0.163 | 58.63
13.5 | 0.995 | 0.01601 | -0.164 | 62.157

## 140. Re 18M Mach 0.10 (2)
BIGFOIL.COM POLAR EXPORT
goe392
GOE 392 |  |  |  | Cl Max: | 1.548 | at alpha= | 12 | deg
XFOIL ncrit=9 |  |  |  | L/D Max: | 153.29 | at alpha= | 7 | deg
Re: | 18000000 |  |  | Cd Min: | 0.13812 | at alpha= | 17 | deg
Mach: | 0.1 |  |  | Cl=0 at alpha= | -5.0278 | deg
|  |  |  | @ Cl=0.1, Cd= | 0.0053243
|  |  |  | @ Cl=0.4, Cd= | 0.0049316
|  |  |  | @ Cl=0.6, Cd= | 0.0048976
alpha (deg) | Cl | Cd | Cm | Cl/Cd
-7 | -0.2073 | 0.00733 | -0.1256 | -28.281
-6.5 | -0.158 | 0.00646 | -0.1244 | -24.4582
-6 | -0.1048 | 0.00614 | -0.1239 | -17.0684
-5 | 0.003 | 0.00552 | -0.1231 | 0.54348
-4.5 | 0.058 | 0.0054 | -0.123 | 10.7407
-4 | 0.1135 | 0.0053 | -0.123 | 21.4151
-3.5 | 0.1691 | 0.00522 | -0.123 | 32.3946
-3 | 0.2244 | 0.00511 | -0.123 | 43.9139
-2.5 | 0.2798 | 0.00505 | -0.123 | 55.4059
-2 | 0.3354 | 0.00498 | -0.1231 | 67.3494
-1.5 | 0.3909 | 0.00493 | -0.1232 | 79.2901
-1 | 0.4464 | 0.00494 | -0.1232 | 90.3644
-0.5 | 0.5015 | 0.00494 | -0.1233 | 101.5182
0 | 0.5567 | 0.00497 | -0.1233 | 112.0121
0.5 | 0.6105 | 0.00488 | -0.1231 | 125.1025
1 | 0.6611 | 0.00489 | -0.1223 | 135.1943
1.5 | 0.7118 | 0.00507 | -0.1216 | 140.3945
2 | 0.7586 | 0.00555 | -0.12 | 136.6847
2.5 | 0.7945 | 0.00689 | -0.1162 | 115.312
3 | 0.8476 | 0.00704 | -0.116 | 120.3977
3.5 | 0.9005 | 0.00721 | -0.1156 | 124.896
4 | 0.9526 | 0.00742 | -0.1152 | 128.3827
4.5 | 1.0046 | 0.0076 | -0.1147 | 132.1842
5.5 | 1.1017 | 0.00783 | -0.1125 | 140.7024
6 | 1.1475 | 0.00784 | -0.1108 | 146.3648
6.5 | 1.2237 | 0.00802 | -0.1162 | 152.581
7 | 1.2861 | 0.00839 | -0.1184 | 153.2896
7.5 | 1.3321 | 0.00896 | -0.1167 | 148.6719
8 | 1.3795 | 0.00941 | -0.1155 | 146.5994
8.5 | 1.4235 | 0.01004 | -0.1136 | 141.7829
9 | 1.4636 | 0.01088 | -0.1109 | 134.5221
9.5 | 1.5006 | 0.01182 | -0.1077 | 126.9543
10 | 1.5206 | 0.01334 | -0.1012 | 113.988
10.5 | 1.5335 | 0.01495 | -0.0937 | 102.5753
11 | 1.5404 | 0.0171 | -0.0858 | 90.0819
11.5 | 1.5235 | 0.03836 | -0.0748 | 39.7158
12 | 1.548 | 0.03833 | -0.0713 | 40.3861
12.5 | 1.5108 | 0.04575 | -0.0589 | 33.023
13 | 1.5173 | 0.04698 | -0.0541 | 32.2967
13.5 | 1.5156 | 0.04935 | -0.0494 | 30.7112
14 | 1.4516 | 0.05896 | -0.0417 | 24.6201
14.5 | 1.4286 | 0.06493 | -0.0393 | 22.0022
15 | 1.3811 | 0.07464 | -0.0383 | 18.5035
15.5 | 1.332 | 0.08604 | -0.04 | 15.4812
16 | 1.294 | 0.09754 | -0.0438 | 13.2664
16.5 | 1.2373 | 0.11437 | -0.0513 | 10.8184
17 | 1.1625 | 0.13812 | -0.0643 | 8.4166

## 141. Re 18M Mach 0.25 (1)
BIGFOIL.COM POLAR EXPORT
goe392
GOE 392 |  |  |  | Cl Max: | 1.418 | at alpha= | 7.5 | deg
JavaFoil+Calcfoil stall+Eppler ext transition |  |  |  | L/D Max: | 199.073 | at alpha= | 3 | deg
Re: | 18000000 |  |  | Cd Min: | 0.00439 | at alpha= | -5 | deg
Mach: | 0.25 |  |  | Cl=0 at alpha= | -5.8333 | deg
|  |  |  | @ Cl=0.1, Cd= | 0.0044349
|  |  |  | @ Cl=0.4, Cd= | 0.0049771
|  |  |  | @ Cl=0.6, Cd= | 0.0053948
alpha (deg) | Cl | Cd | Cm | Cl/Cd
-15 | -0.047 | 0.09591 | -0.042 | -0.494
-14.5 | -0.045 | 0.08922 | -0.045 | -0.505
-14 | -0.043 | 0.08429 | -0.046 | -0.505
-13.5 | -0.04 | 0.07901 | -0.049 | -0.508
-13 | -0.101 | 0.07776 | -0.047 | -1.304
-12.5 | -0.139 | 0.07412 | -0.047 | -1.876
-12 | -0.168 | 0.07069 | -0.048 | -2.377
-11.5 | -0.191 | 0.06767 | -0.048 | -2.821
-11 | -0.208 | 0.06428 | -0.048 | -3.231
-10.5 | -0.218 | 0.06223 | -0.046 | -3.496
-10 | -0.221 | 0.05909 | -0.047 | -3.736
-9.5 | -0.217 | 0.05671 | -0.047 | -3.819
-9 | -0.205 | 0.05312 | -0.048 | -3.862
-8.5 | -0.187 | 0.04992 | -0.05 | -3.74
-8 | -0.173 | 0.02632 | -0.084 | -6.588
-7.5 | -0.161 | 0.00484 | -0.107 | -33.361
-7 | -0.118 | 0.00507 | -0.109 | -23.27
-6.5 | -0.07 | 0.00463 | -0.111 | -15.059
-6 | -0.018 | 0.00495 | -0.112 | -3.637
-5.5 | 0.036 | 0.00477 | -0.114 | 7.602
-5 | 0.092 | 0.00439 | -0.116 | 21.023
-4.5 | 0.149 | 0.00471 | -0.118 | 31.634
-4 | 0.207 | 0.0053 | -0.12 | 38.963
-3.5 | 0.264 | 0.00467 | -0.121 | 56.461
-3 | 0.321 | 0.00526 | -0.123 | 61.088
-2.5 | 0.379 | 0.00497 | -0.125 | 76.247
-2 | 0.438 | 0.00499 | -0.127 | 87.72
-1.5 | 0.496 | 0.00507 | -0.128 | 97.795
-1 | 0.554 | 0.00526 | -0.13 | 105.27
-0.5 | 0.612 | 0.00543 | -0.132 | 112.712
0 | 0.673 | 0.00448 | -0.133 | 150.102
0.5 | 0.731 | 0.00568 | -0.135 | 128.71
1 | 0.79 | 0.00578 | -0.137 | 136.72
1.5 | 0.848 | 0.00478 | -0.138 | 177.59
2 | 0.907 | 0.00487 | -0.14 | 186.151
2.5 | 0.965 | 0.00612 | -0.141 | 157.703
3 | 1.024 | 0.00514 | -0.143 | 199.073
3.5 | 1.082 | 0.00641 | -0.144 | 168.721
4 | 1.141 | 0.00842 | -0.146 | 135.48
4.5 | 1.199 | 0.00874 | -0.147 | 137.169
5 | 1.254 | 0.00916 | -0.149 | 136.9
5.5 | 1.302 | 0.00948 | -0.15 | 137.372
6 | 1.345 | 0.00995 | -0.152 | 135.106
6.5 | 1.38 | 0.01055 | -0.153 | 130.808
7 | 1.405 | 0.01101 | -0.154 | 127.541
7.5 | 1.418 | 0.01146 | -0.156 | 123.734
8 | 1.417 | 0.01191 | -0.157 | 118.931
8.5 | 1.4 | 0.01248 | -0.158 | 112.232
9 | 1.366 | 0.01321 | -0.159 | 103.392
9.5 | 1.314 | 0.014 | -0.16 | 93.825
10 | 1.244 | 0.01466 | -0.161 | 84.862
10.5 | 0.931 | 0.06268 | -0.077 | 14.856
11 | 1.055 | 0.01622 | -0.164 | 65.064
11.5 | 0.941 | 0.01703 | -0.165 | 55.243
12 | 0.816 | 0.0177 | -0.166 | 46.12
12.5 | 0.684 | 0.01861 | -0.167 | 36.765

## 142. Re 18M Mach 0.25 (2)
BIGFOIL.COM POLAR EXPORT
goe392
GOE 392 |  |  |  | Cl Max: | 1.4731 | at alpha= | 10.5 | deg
XFOIL ncrit=9 |  |  |  | L/D Max: | 152.128 | at alpha= | 6.5 | deg
Re: | 18000000 |  |  | Cd Min: | 0.1297 | at alpha= | 15.5 | deg
Mach: | 0.25 |  |  | Cl=0 at alpha= | -99 | deg
|  |  |  | @ Cl=0.1, Cd= | 0.00501
|  |  |  | @ Cl=0.4, Cd= | 0.00501
|  |  |  | @ Cl=0.6, Cd= | 0.00498
alpha (deg) | Cl | Cd | Cm | Cl/Cd
0 | 0.5724 | 0.00501 | -0.1263 | 114.2515
0.5 | 0.6277 | 0.00495 | -0.126 | 126.8081
1 | 0.6799 | 0.00494 | -0.1252 | 137.6316
1.5 | 0.7325 | 0.0051 | -0.1245 | 143.6275
2 | 0.7795 | 0.00563 | -0.1226 | 138.4547
2.5 | 0.8159 | 0.00697 | -0.1185 | 117.0588
3 | 0.8705 | 0.00712 | -0.1181 | 122.2612
3.5 | 0.9248 | 0.00731 | -0.1176 | 126.5116
4 | 0.9785 | 0.00754 | -0.117 | 129.7745
4.5 | 1.0321 | 0.00774 | -0.1163 | 133.3463
6 | 1.1786 | 0.00806 | -0.1112 | 146.2283
6.5 | 1.2581 | 0.00827 | -0.1164 | 152.1282
7.5 | 1.359 | 0.01003 | -0.1136 | 135.4935
8 | 1.3979 | 0.01104 | -0.1098 | 126.6214
8.5 | 1.4 | 0.0134 | -0.099 | 104.4776
9 | 1.4145 | 0.02718 | -0.09 | 52.0419
9.5 | 1.4461 | 0.02983 | -0.0859 | 48.478
10 | 1.4673 | 0.03378 | -0.0802 | 43.4369
10.5 | 1.4731 | 0.03814 | -0.0727 | 38.6235
11 | 1.4633 | 0.04182 | -0.0634 | 34.9904
11.5 | 1.4317 | 0.04671 | -0.053 | 30.6508
12 | 1.4186 | 0.05032 | -0.047 | 28.1916
12.5 | 1.3672 | 0.05896 | -0.0407 | 23.1886
13 | 1.3424 | 0.06539 | -0.0386 | 20.5291
13.5 | 1.3063 | 0.07404 | -0.0382 | 17.6432
14 | 1.2514 | 0.08667 | -0.0407 | 14.4387
14.5 | 1.2153 | 0.09843 | -0.0451 | 12.3468
15 | 1.1711 | 0.11352 | -0.0524 | 10.3162
15.5 | 1.1315 | 0.1297 | -0.0613 | 8.724

## 143. Re 18M Mach 0.50 (1)
BIGFOIL.COM POLAR EXPORT
goe392
GOE 392 |  |  |  | Cl Max: | 1.456 | at alpha= | 6 | deg
JavaFoil+Calcfoil stall+Eppler ext transition |  |  |  | L/D Max: | 191.95 | at alpha= | 2 | deg
Re: | 18000000 |  |  | Cd Min: | 0.00435 | at alpha= | -4 | deg
Mach: | 0.5 |  |  | Cl=0 at alpha= | -5.8421 | deg
|  |  |  | @ Cl=0.1, Cd= | 0.00451
|  |  |  | @ Cl=0.4, Cd= | 0.0046815
|  |  |  | @ Cl=0.6, Cd= | 0.0054598
alpha (deg) | Cl | Cd | Cm | Cl/Cd
-20 | -0.685 | 0.13015 | -0.044 | -5.263
-19.5 | -0.657 | 0.13597 | -0.042 | -4.835
-19 | -0.639 | 0.11985 | -0.046 | -5.335
-18.5 | -0.611 | 0.1272 | -0.044 | -4.807
-18 | -0.588 | 0.12332 | -0.044 | -4.765
-17.5 | -0.564 | 0.12011 | -0.044 | -4.692
-17 | -0.539 | 0.11844 | -0.044 | -4.554
-16.5 | -0.518 | 0.10778 | -0.047 | -4.808
-16 | -0.494 | 0.10509 | -0.046 | -4.697
-15.5 | -0.471 | 0.10812 | -0.047 | -4.352
-15 | -0.449 | 0.09845 | -0.05 | -4.56
-14.5 | -0.426 | 0.0916 | -0.053 | -4.656
-14 | -0.405 | 0.08272 | -0.056 | -4.891
-13.5 | -0.387 | 0.06927 | -0.064 | -5.58
-13 | -0.371 | 0.05261 | -0.073 | -7.06
-12.5 | -0.355 | 0.03946 | -0.08 | -8.985
-12 | -0.331 | 0.03586 | -0.083 | -9.218
-11.5 | -0.326 | 0.01475 | -0.095 | -22.068
-11 | -0.307 | 0.00926 | -0.101 | -33.172
-10.5 | -0.281 | 0.00783 | -0.105 | -35.907
-10 | -0.208 | 0.05956 | -0.056 | -3.494
-9.5 | -0.183 | 0.06363 | -0.052 | -2.875
-9 | -0.158 | 0.05906 | -0.053 | -2.682
-8.5 | -0.134 | 0.05377 | -0.054 | -2.487
-8 | -0.109 | 0.05025 | -0.055 | -2.168
-7.5 | -0.084 | 0.04566 | -0.058 | -1.841
-7 | -0.059 | 0.04097 | -0.065 | -1.445
-6.5 | -0.048 | 0.04028 | -0.059 | -1.182
-6 | -0.018 | 0.00517 | -0.126 | -3.569
-5.5 | 0.039 | 0.00512 | -0.128 | 7.628
-5 | 0.101 | 0.0045 | -0.13 | 22.503
-4.5 | 0.166 | 0.00441 | -0.132 | 37.553
-4 | 0.23 | 0.00435 | -0.134 | 52.926
-3.5 | 0.294 | 0.0044 | -0.136 | 66.876
-3 | 0.359 | 0.00506 | -0.138 | 70.957
-2.5 | 0.424 | 0.00446 | -0.14 | 94.896
-2 | 0.489 | 0.00522 | -0.142 | 93.712
-1.5 | 0.554 | 0.00529 | -0.144 | 104.703
-1 | 0.619 | 0.00553 | -0.145 | 111.957
-0.5 | 0.684 | 0.00574 | -0.147 | 119.046
0 | 0.752 | 0.00473 | -0.149 | 158.823
0.5 | 0.817 | 0.00583 | -0.151 | 140.033
1 | 0.882 | 0.00628 | -0.153 | 140.478
1.5 | 0.947 | 0.00531 | -0.154 | 178.222
2 | 1.012 | 0.00527 | -0.156 | 191.95
2.5 | 1.077 | 0.00565 | -0.158 | 190.663
3 | 1.142 | 0.00677 | -0.16 | 168.601
3.5 | 1.207 | 0.00927 | -0.161 | 130.283
4 | 1.272 | 0.0097 | -0.163 | 131.073
4.5 | 1.337 | 0.0083 | -0.165 | 161.121
5 | 1.394 | 0.0086 | -0.166 | 162.105
5.5 | 1.436 | 0.00914 | -0.168 | 157.07
6 | 1.456 | 0.00974 | -0.169 | 149.541
6.5 | 1.432 | 0.01059 | -0.171 | 135.193
7 | 1.019 | 0.04259 | -0.082 | 23.922
7.5 | 0.871 | 0.01512 | -0.174 | 57.577
8 | 0.904 | 0.01595 | -0.175 | 56.654
8.5 | 0.937 | 0.01702 | -0.177 | 55.051
9 | 0.97 | 0.01824 | -0.178 | 53.179
9.5 | 0.808 | 0.05963 | -0.086 | 13.542
10 | 0.834 | 0.06559 | -0.086 | 12.715
10.5 | 1.069 | 0.02294 | -0.181 | 46.607
11 | 1.066 | 0.02658 | -0.176 | 40.115

## 144. Re 18M Mach 0.50 (2)
BIGFOIL.COM POLAR EXPORT
goe392
GOE 392 |  |  |  | Cl Max: | 1.3722 | at alpha= | 8 | deg
XFOIL ncrit=9 |  |  |  | L/D Max: | 782 | at alpha= | -1 | deg
Re: | 18000000 |  |  | Cd Min: | 0.03773 | at alpha= | 9 | deg
Mach: | 0.5 |  |  | Cl=0 at alpha= | -99 | deg
|  |  |  | @ Cl=0.1, Cd= | 0.0033149
|  |  |  | @ Cl=0.4, Cd= | 0.00067371
|  |  |  | @ Cl=0.6, Cd= | 0.0037968
alpha (deg) | Cl | Cd | Cm | Cl/Cd
-4.5 | 0.0915 | 0.00428 | -0.1444 | 21.3785
-4 | 0.1203 | 0.00101 | -0.1417 | 119.1089
-3.5 | 0.1821 | 0.00079 | -0.1397 | 230.5063
-3 | 0.2488 | 0.00075 | -0.1388 | 331.7333
-2 | 0.3797 | 0.00068 | -0.1376 | 558.3824
-1.5 | 0.4443 | 0.00066 | -0.1373 | 673.1818
-1 | 0.5083 | 0.00065 | -0.1371 | 782
0 | 0.6406 | 0.00519 | -0.1389 | 123.4297
0.5 | 0.7035 | 0.00528 | -0.1385 | 133.2386
1 | 0.7625 | 0.00517 | -0.1374 | 147.4855
1.5 | 0.8211 | 0.00532 | -0.1362 | 154.3421
2.5 | 0.9046 | 0.00733 | -0.1268 | 123.4106
3 | 0.9651 | 0.00754 | -0.1255 | 127.9973
4 | 1.0835 | 0.00809 | -0.122 | 133.9308
4.5 | 1.1416 | 0.00838 | -0.1197 | 136.2291
5 | 1.1928 | 0.0089 | -0.1157 | 134.0225
5.5 | 1.2325 | 0.00912 | -0.1093 | 135.1425
6 | 1.2669 | 0.00979 | -0.1016 | 129.4076
6.5 | 1.276 | 0.01249 | -0.0917 | 102.1617
7 | 1.261 | 0.01702 | -0.0796 | 74.0893
7.5 | 1.3448 | 0.02297 | -0.079 | 58.5459
8 | 1.3722 | 0.02772 | -0.0716 | 49.5022
8.5 | 1.3665 | 0.03224 | -0.062 | 42.3852
9 | 1.3472 | 0.03773 | -0.0534 | 35.7063

## 145. Re 20M Mach 0.00 (1)
BIGFOIL.COM POLAR EXPORT
goe392
GOE 392 |  |  |  | Cl Max: | 1.426 | at alpha= | 8.5 | deg
JavaFoil+Calcfoil stall+Eppler ext transition |  |  |  | L/D Max: | 198.386 | at alpha= | 3 | deg
Re: | 20000000 |  |  | Cd Min: | 0.0043 | at alpha= | -4 | deg
Mach: | 0 |  |  | Cl=0 at alpha= | -5.8302 | deg
|  |  |  | @ Cl=0.1, Cd= | 0.0047627
|  |  |  | @ Cl=0.4, Cd= | 0.0049074
|  |  |  | @ Cl=0.6, Cd= | 0.0047842
alpha (deg) | Cl | Cd | Cm | Cl/Cd
-17.5 | -0.213 | 0.11823 | -0.036 | -1.8
-17 | -0.223 | 0.1115 | -0.038 | -2.002
-16.5 | -0.233 | 0.10705 | -0.038 | -2.177
-16 | -0.243 | 0.10275 | -0.039 | -2.367
-15.5 | -0.253 | 0.09804 | -0.041 | -2.583
-15 | -0.263 | 0.09362 | -0.041 | -2.806
-14.5 | -0.272 | 0.09029 | -0.042 | -3.007
-14 | -0.279 | 0.08591 | -0.043 | -3.253
-13.5 | -0.286 | 0.08133 | -0.044 | -3.519
-13 | -0.291 | 0.07776 | -0.044 | -3.742
-12.5 | -0.294 | 0.07442 | -0.044 | -3.946
-12 | -0.294 | 0.0719 | -0.043 | -4.083
-11.5 | -0.291 | 0.06836 | -0.043 | -4.253
-11 | -0.285 | 0.06568 | -0.043 | -4.336
-10.5 | -0.275 | 0.06178 | -0.044 | -4.454
-10 | -0.262 | 0.05841 | -0.045 | -4.477
-9.5 | -0.244 | 0.05383 | -0.05 | -4.54
-9 | -0.225 | 0.04638 | -0.061 | -4.857
-8.5 | -0.24 | 0.00583 | -0.1 | -41.236
-8 | -0.204 | 0.00533 | -0.102 | -38.201
-7.5 | -0.162 | 0.00512 | -0.103 | -31.646
-7 | -0.117 | 0.00438 | -0.105 | -26.697
-6.5 | -0.069 | 0.00489 | -0.107 | -14.035
-6 | -0.018 | 0.00481 | -0.109 | -3.658
-5.5 | 0.035 | 0.00443 | -0.111 | 7.974
-5 | 0.09 | 0.00477 | -0.113 | 18.783
-4.5 | 0.145 | 0.00473 | -0.114 | 30.575
-4 | 0.2 | 0.0043 | -0.116 | 46.623
-3.5 | 0.256 | 0.00518 | -0.118 | 49.372
-3 | 0.312 | 0.00431 | -0.119 | 72.235
-2.5 | 0.367 | 0.00489 | -0.121 | 75.212
-2 | 0.424 | 0.00492 | -0.123 | 86.2
-1.5 | 0.48 | 0.00508 | -0.124 | 94.459
-1 | 0.536 | 0.00519 | -0.126 | 103.356
-0.5 | 0.593 | 0.0047 | -0.128 | 126.147
0 | 0.652 | 0.00541 | -0.129 | 120.51
0.5 | 0.708 | 0.00535 | -0.131 | 132.322
1 | 0.765 | 0.00485 | -0.132 | 157.71
1.5 | 0.822 | 0.00487 | -0.134 | 168.671
2 | 0.878 | 0.00479 | -0.135 | 183.382
2.5 | 0.935 | 0.00593 | -0.137 | 157.633
3 | 0.992 | 0.005 | -0.138 | 198.386
3.5 | 1.049 | 0.00529 | -0.14 | 198.286
4 | 1.105 | 0.00805 | -0.141 | 137.275
4.5 | 1.162 | 0.00827 | -0.143 | 140.515
5 | 1.215 | 0.00864 | -0.144 | 140.696
5.5 | 1.264 | 0.00905 | -0.145 | 139.656
6 | 1.308 | 0.00932 | -0.147 | 140.316
6.5 | 1.347 | 0.00976 | -0.148 | 138.009
7 | 1.379 | 0.0086 | -0.149 | 160.305
7.5 | 1.403 | 0.01059 | -0.151 | 132.512
8 | 1.419 | 0.01108 | -0.152 | 128.08
8.5 | 1.426 | 0.01137 | -0.153 | 125.343
9 | 1.423 | 0.01209 | -0.154 | 117.688
9.5 | 1.41 | 0.01271 | -0.155 | 110.969
10 | 1.388 | 0.01304 | -0.156 | 106.449
10.5 | 1.358 | 0.01376 | -0.157 | 98.643
11 | 1.319 | 0.01237 | -0.158 | 106.633
11.5 | 1.274 | 0.0129 | -0.159 | 98.759
12 | 1.224 | 0.01353 | -0.16 | 90.478
12.5 | 1.17 | 0.01418 | -0.161 | 82.547
13 | 1.114 | 0.01487 | -0.162 | 74.937
13.5 | 1.056 | 0.0154 | -0.163 | 68.56

## 146. Re 20M Mach 0.00 (2)
BIGFOIL.COM POLAR EXPORT
goe392
GOE 392 |  |  |  | Cl Max: | 1.8401 | at alpha= | 17.5 | deg
XFOIL ncrit=9 |  |  |  | L/D Max: | 156.483 | at alpha= | 7 | deg
Re: | 20000000 |  |  | Cd Min: | 0.07499 | at alpha= | 20 | deg
Mach: | 0 |  |  | Cl=0 at alpha= | -5.0296 | deg
|  |  |  | @ Cl=0.1, Cd= | 0.0052515
|  |  |  | @ Cl=0.4, Cd= | 0.004892
|  |  |  | @ Cl=0.6, Cd= | 0.004871
alpha (deg) | Cl | Cd | Cm | Cl/Cd
-13.5 | -0.7675 | 0.02242 | -0.1401 | -34.2328
-12.5 | -0.729 | 0.01647 | -0.1339 | -44.2623
-12 | -0.6858 | 0.01565 | -0.1326 | -43.8211
-11.5 | -0.6534 | 0.01306 | -0.1303 | -50.0306
-11 | -0.5972 | 0.01355 | -0.1305 | -44.0738
-10.5 | -0.5569 | 0.01164 | -0.1289 | -47.8436
-10 | -0.5081 | 0.01086 | -0.1282 | -46.7864
-9.5 | -0.4612 | 0.00972 | -0.1272 | -47.4486
-9 | -0.4099 | 0.0092 | -0.1268 | -44.5543
-8 | -0.3116 | 0.00741 | -0.1251 | -42.0513
-7.5 | -0.2609 | 0.00696 | -0.1243 | -37.4856
-7 | -0.2107 | 0.00645 | -0.1235 | -32.6667
-6.5 | -0.1583 | 0.0061 | -0.123 | -25.9508
-6 | -0.1049 | 0.00589 | -0.1227 | -17.8098
-5.5 | -0.0508 | 0.00567 | -0.1225 | -8.9594
-5 | 0.0032 | 0.00544 | -0.1223 | 0.58824
-4.5 | 0.058 | 0.00532 | -0.1223 | 10.9023
-3 | 0.2235 | 0.00505 | -0.1224 | 44.2574
-2.5 | 0.2789 | 0.00497 | -0.1225 | 56.1167
-2 | 0.334 | 0.00493 | -0.1226 | 67.7485
-1.5 | 0.3889 | 0.00489 | -0.1226 | 79.5297
-1 | 0.444 | 0.0049 | -0.1227 | 90.6122
-0.5 | 0.4989 | 0.00491 | -0.1227 | 101.609
0 | 0.5538 | 0.00494 | -0.1228 | 112.1053
0.5 | 0.6074 | 0.00486 | -0.1226 | 124.9794
1 | 0.6579 | 0.00488 | -0.1219 | 134.8156
1.5 | 0.7084 | 0.00506 | -0.1211 | 140
2.5 | 0.792 | 0.00678 | -0.1161 | 116.8142
3 | 0.8449 | 0.00692 | -0.1159 | 122.0954
3.5 | 0.8976 | 0.00708 | -0.1156 | 126.7797
4.5 | 1.0015 | 0.00748 | -0.1148 | 133.8904
5 | 1.0517 | 0.0077 | -0.1141 | 136.5844
5.5 | 1.0991 | 0.00769 | -0.1129 | 142.9259
6 | 1.1481 | 0.00786 | -0.112 | 146.0687
6.5 | 1.1866 | 0.00773 | -0.1087 | 153.5058
7 | 1.2769 | 0.00816 | -0.1177 | 156.4828
7.5 | 1.3297 | 0.00866 | -0.1178 | 153.545
8 | 1.3774 | 0.00907 | -0.1168 | 151.8633
8.5 | 1.4233 | 0.00957 | -0.1154 | 148.7252
9 | 1.4675 | 0.01015 | -0.1137 | 144.5813
9.5 | 1.5102 | 0.01077 | -0.1118 | 140.2228
10 | 1.5489 | 0.01158 | -0.1092 | 133.7565
10.5 | 1.5855 | 0.01245 | -0.1063 | 127.3494
11 | 1.6129 | 0.01334 | -0.1015 | 120.907
11.5 | 1.6346 | 0.01451 | -0.0959 | 112.6533
12 | 1.6777 | 0.01477 | -0.0946 | 113.5884
12.5 | 1.6732 | 0.01732 | -0.0852 | 96.6051
13 | 1.7183 | 0.0175 | -0.0845 | 98.1886
13.5 | 1.7503 | 0.0184 | -0.0819 | 95.125
14 | 1.7504 | 0.02123 | -0.0753 | 82.4494
14.5 | 1.773 | 0.02296 | -0.0723 | 77.2213
15 | 1.7858 | 0.02556 | -0.0688 | 69.867
15.5 | 1.7999 | 0.02832 | -0.066 | 63.5558
16 | 1.8134 | 0.03128 | -0.0636 | 57.9731
16.5 | 1.8197 | 0.0351 | -0.0612 | 51.8433
17 | 1.8189 | 0.03983 | -0.059 | 45.6666
17.5 | 1.8401 | 0.04263 | -0.0584 | 43.1644
18 | 1.8343 | 0.04834 | -0.057 | 37.9458
18.5 | 1.8349 | 0.05369 | -0.0563 | 34.1758
19 | 1.8192 | 0.0611 | -0.0559 | 29.7741
19.5 | 1.824 | 0.06636 | -0.0561 | 27.4864
20 | 1.8026 | 0.07499 | -0.0567 | 24.0379

## 147. Re 20M Mach 0.10 (1)
BIGFOIL.COM POLAR EXPORT
goe392
GOE 392 |  |  |  | Cl Max: | 1.424 | at alpha= | 8.5 | deg
JavaFoil+Calcfoil stall+Eppler ext transition |  |  |  | L/D Max: | 198.483 | at alpha= | 3 | deg
Re: | 20000000 |  |  | Cd Min: | 0.00433 | at alpha= | -4 | deg
Mach: | 0.1 |  |  | Cl=0 at alpha= | -5.8302 | deg
|  |  |  | @ Cl=0.1, Cd= | 0.0047909
|  |  |  | @ Cl=0.4, Cd= | 0.0049309
|  |  |  | @ Cl=0.6, Cd= | 0.0047222
alpha (deg) | Cl | Cd | Cm | Cl/Cd
-17 | -0.19 | 0.11178 | -0.038 | -1.704
-16.5 | -0.202 | 0.10707 | -0.039 | -1.885
-16 | -0.214 | 0.10211 | -0.04 | -2.092
-15.5 | -0.225 | 0.09832 | -0.04 | -2.288
-15 | -0.236 | 0.09368 | -0.041 | -2.524
-14.5 | -0.247 | 0.09027 | -0.042 | -2.74
-14 | -0.257 | 0.08601 | -0.043 | -2.993
-13.5 | -0.267 | 0.08172 | -0.044 | -3.262
-13 | -0.274 | 0.07768 | -0.045 | -3.526
-12.5 | -0.279 | 0.07435 | -0.045 | -3.754
-12 | -0.281 | 0.07174 | -0.044 | -3.923
-11.5 | -0.281 | 0.0685 | -0.043 | -4.1
-11 | -0.277 | 0.06562 | -0.044 | -4.221
-10.5 | -0.269 | 0.06212 | -0.044 | -4.334
-10 | -0.257 | 0.05889 | -0.045 | -4.37
-9.5 | -0.241 | 0.05461 | -0.047 | -4.412
-9 | -0.221 | 0.05006 | -0.055 | -4.421
-8.5 | -0.237 | 0.00636 | -0.099 | -37.242
-8 | -0.203 | 0.00545 | -0.102 | -37.261
-7.5 | -0.162 | 0.0046 | -0.104 | -35.307
-7 | -0.117 | 0.00441 | -0.106 | -26.579
-6.5 | -0.069 | 0.00493 | -0.108 | -13.962
-6 | -0.018 | 0.00485 | -0.11 | -3.641
-5.5 | 0.035 | 0.00446 | -0.111 | 7.947
-5 | 0.09 | 0.0048 | -0.113 | 18.725
-4.5 | 0.145 | 0.00475 | -0.115 | 30.603
-4 | 0.201 | 0.00433 | -0.117 | 46.5
-3.5 | 0.257 | 0.00522 | -0.118 | 49.242
-3 | 0.313 | 0.00434 | -0.12 | 72.098
-2.5 | 0.369 | 0.00492 | -0.122 | 75.076
-2 | 0.426 | 0.00494 | -0.123 | 86.321
-1.5 | 0.483 | 0.00508 | -0.125 | 95.068
-1 | 0.539 | 0.00523 | -0.127 | 103.156
-0.5 | 0.596 | 0.00467 | -0.128 | 127.659
0 | 0.655 | 0.00544 | -0.13 | 120.332
0.5 | 0.712 | 0.00529 | -0.132 | 134.465
1 | 0.769 | 0.00488 | -0.133 | 157.58
1.5 | 0.826 | 0.0049 | -0.135 | 168.47
2 | 0.883 | 0.00482 | -0.136 | 183.268
2.5 | 0.94 | 0.00594 | -0.138 | 158.249
3 | 0.997 | 0.00502 | -0.139 | 198.483
3.5 | 1.054 | 0.00534 | -0.141 | 197.486
4 | 1.111 | 0.00803 | -0.142 | 138.299
4.5 | 1.168 | 0.00836 | -0.143 | 139.639
5 | 1.221 | 0.00871 | -0.145 | 140.216
5.5 | 1.27 | 0.0091 | -0.146 | 139.556
6 | 1.314 | 0.00937 | -0.148 | 140.278
6.5 | 1.352 | 0.00982 | -0.149 | 137.702
7 | 1.383 | 0.00868 | -0.15 | 159.416
7.5 | 1.406 | 0.01067 | -0.151 | 131.759
8 | 1.42 | 0.01121 | -0.153 | 126.663
8.5 | 1.424 | 0.01149 | -0.154 | 123.883
9 | 1.417 | 0.01222 | -0.155 | 115.992
9.5 | 1.401 | 0.01287 | -0.156 | 108.824
10 | 1.374 | 0.01321 | -0.157 | 103.947
10.5 | 1.337 | 0.01189 | -0.158 | 112.486
11 | 1.292 | 0.01243 | -0.159 | 103.997
11.5 | 1.241 | 0.01309 | -0.16 | 94.827
12 | 1.184 | 0.01626 | -0.161 | 72.788
12.5 | 1.123 | 0.0144 | -0.162 | 77.952
13 | 1.059 | 0.01501 | -0.163 | 70.605
13.5 | 0.995 | 0.01582 | -0.164 | 62.894

## 148. Re 20M Mach 0.10 (2)
BIGFOIL.COM POLAR EXPORT
goe392
GOE 392 |  |  |  | Cl Max: | 1.7701 | at alpha= | 17.5 | deg
XFOIL ncrit=9 |  |  |  | L/D Max: | 156.37 | at alpha= | 7 | deg
Re: | 20000000 |  |  | Cd Min: | 0.09035 | at alpha= | 20 | deg
Mach: | 0.1 |  |  | Cl=0 at alpha= | -5.0248 | deg
|  |  |  | @ Cl=0.1, Cd= | 0.005254
|  |  |  | @ Cl=0.4, Cd= | 0.0048916
|  |  |  | @ Cl=0.6, Cd= | 0.0048838
alpha (deg) | Cl | Cd | Cm | Cl/Cd
-8 | -0.3088 | 0.00855 | -0.1274 | -36.117
-7.5 | -0.2597 | 0.00772 | -0.1263 | -33.6399
-7 | -0.2118 | 0.00672 | -0.1248 | -31.5179
-6.5 | -0.1599 | 0.00622 | -0.124 | -25.7074
-6 | -0.1061 | 0.00597 | -0.1237 | -17.7722
-5.5 | -0.0518 | 0.00572 | -0.1234 | -9.0559
-5 | 0.0027 | 0.00546 | -0.1231 | 0.49451
-4.5 | 0.0578 | 0.00533 | -0.123 | 10.8443
-4 | 0.1133 | 0.00523 | -0.123 | 21.6635
-3.5 | 0.169 | 0.00515 | -0.123 | 32.8155
-3 | 0.2245 | 0.00506 | -0.123 | 44.3676
-2.5 | 0.2802 | 0.00498 | -0.1231 | 56.2651
-2 | 0.3357 | 0.00493 | -0.1232 | 68.0933
-1.5 | 0.391 | 0.00489 | -0.1232 | 79.9591
-1 | 0.4463 | 0.0049 | -0.1233 | 91.0816
-0.5 | 0.5015 | 0.00491 | -0.1233 | 102.1385
0 | 0.5566 | 0.00494 | -0.1233 | 112.6721
0.5 | 0.6107 | 0.00487 | -0.1232 | 125.4004
1 | 0.6613 | 0.00489 | -0.1224 | 135.2352
1.5 | 0.7121 | 0.00506 | -0.1217 | 140.7312
2.5 | 0.7959 | 0.00679 | -0.1165 | 117.2165
3 | 0.8491 | 0.00693 | -0.1163 | 122.5253
3.5 | 0.902 | 0.0071 | -0.116 | 127.0423
4.5 | 1.0066 | 0.0075 | -0.1151 | 134.2133
5 | 1.0571 | 0.00773 | -0.1144 | 136.7529
5.5 | 1.1047 | 0.00772 | -0.1131 | 143.0959
6 | 1.1539 | 0.00789 | -0.1121 | 146.2484
6.5 | 1.1931 | 0.00779 | -0.1089 | 153.1579
7 | 1.2838 | 0.00821 | -0.1177 | 156.3703
7.5 | 1.3365 | 0.00875 | -0.1177 | 152.7429
8 | 1.3843 | 0.00918 | -0.1165 | 150.7952
8.5 | 1.4299 | 0.00974 | -0.1149 | 146.807
9 | 1.4728 | 0.01042 | -0.1128 | 141.3436
9.5 | 1.5136 | 0.01117 | -0.1103 | 135.5058
10 | 1.5473 | 0.01224 | -0.1065 | 126.4134
10.5 | 1.571 | 0.0134 | -0.1008 | 117.2388
11 | 1.5915 | 0.01466 | -0.0948 | 108.5607
11.5 | 1.5936 | 0.01693 | -0.0861 | 94.1288
12 | 1.6563 | 0.01629 | -0.088 | 101.6759
12.5 | 1.6141 | 0.02151 | -0.0741 | 75.0395
13 | 1.6758 | 0.02064 | -0.0757 | 81.1919
13.5 | 1.7138 | 0.02138 | -0.0742 | 80.159
14 | 1.6951 | 0.02619 | -0.0667 | 64.7232
14.5 | 1.7187 | 0.02828 | -0.0646 | 60.7744
15 | 1.7264 | 0.0318 | -0.0615 | 54.2893
15.5 | 1.7344 | 0.03553 | -0.059 | 48.8151
16 | 1.7491 | 0.03889 | -0.0575 | 44.9756
16.5 | 1.7499 | 0.04375 | -0.0556 | 39.9977
17 | 1.7418 | 0.04979 | -0.0539 | 34.9829
17.5 | 1.7701 | 0.0524 | -0.0543 | 33.7805
18 | 1.7584 | 0.05933 | -0.0536 | 29.6376
18.5 | 1.7582 | 0.06536 | -0.0538 | 26.9002
19 | 1.73 | 0.0748 | -0.054 | 23.1283
19.5 | 1.7375 | 0.08031 | -0.0552 | 21.6349
20 | 1.709 | 0.09035 | -0.0566 | 18.9153

## 149. Re 20M Mach 0.25 (1)
BIGFOIL.COM POLAR EXPORT
goe392
GOE 392 |  |  |  | Cl Max: | 1.418 | at alpha= | 7.5 | deg
JavaFoil+Calcfoil stall+Eppler ext transition |  |  |  | L/D Max: | 202 | at alpha= | 3 | deg
Re: | 20000000 |  |  | Cd Min: | 0.00423 | at alpha= | -3 | deg
Mach: | 0.25 |  |  | Cl=0 at alpha= | -5.8333 | deg
|  |  |  | @ Cl=0.1, Cd= | 0.0044189
|  |  |  | @ Cl=0.4, Cd= | 0.0049171
|  |  |  | @ Cl=0.6, Cd= | 0.0047583
alpha (deg) | Cl | Cd | Cm | Cl/Cd
-15 | -0.047 | 0.09478 | -0.042 | -0.5
-14.5 | -0.045 | 0.08888 | -0.045 | -0.507
-14 | -0.043 | 0.08329 | -0.048 | -0.512
-13.5 | -0.04 | 0.07779 | -0.05 | -0.517
-13 | -0.101 | 0.07723 | -0.047 | -1.313
-12.5 | -0.139 | 0.0737 | -0.048 | -1.888
-12 | -0.168 | 0.07048 | -0.048 | -2.386
-11.5 | -0.191 | 0.0673 | -0.048 | -2.838
-11 | -0.208 | 0.0643 | -0.049 | -3.233
-10.5 | -0.218 | 0.06141 | -0.047 | -3.545
-10 | -0.221 | 0.05933 | -0.047 | -3.721
-9.5 | -0.217 | 0.05619 | -0.047 | -3.855
-9 | -0.205 | 0.05341 | -0.048 | -3.841
-8.5 | -0.187 | 0.04983 | -0.05 | -3.747
-8 | -0.19 | 0.00916 | -0.099 | -20.726
-7.5 | -0.161 | 0.00537 | -0.107 | -30.043
-7 | -0.118 | 0.0051 | -0.109 | -23.119
-6.5 | -0.07 | 0.00495 | -0.111 | -14.102
-6 | -0.018 | 0.00485 | -0.112 | -3.716
-5.5 | 0.036 | 0.00436 | -0.114 | 8.321
-5 | 0.092 | 0.00436 | -0.116 | 21.166
-4.5 | 0.149 | 0.00478 | -0.118 | 31.224
-4 | 0.207 | 0.00427 | -0.12 | 48.335
-3.5 | 0.264 | 0.00518 | -0.121 | 50.896
-3 | 0.322 | 0.00423 | -0.123 | 75.946
-2.5 | 0.379 | 0.00491 | -0.125 | 77.228
-2 | 0.438 | 0.00493 | -0.127 | 88.829
-1.5 | 0.496 | 0.00508 | -0.128 | 97.529
-1 | 0.554 | 0.00525 | -0.13 | 105.377
-0.5 | 0.612 | 0.00463 | -0.132 | 132.028
0 | 0.673 | 0.00549 | -0.133 | 122.657
0.5 | 0.731 | 0.00539 | -0.135 | 135.556
1 | 0.79 | 0.00486 | -0.137 | 162.534
1.5 | 0.848 | 0.00496 | -0.138 | 170.98
2 | 0.907 | 0.00482 | -0.14 | 188.267
2.5 | 0.965 | 0.00604 | -0.141 | 159.875
3 | 1.024 | 0.00507 | -0.143 | 202
3.5 | 1.082 | 0.00536 | -0.144 | 201.846
4 | 1.141 | 0.00828 | -0.146 | 137.737
4.5 | 1.199 | 0.0086 | -0.147 | 139.424
5 | 1.254 | 0.00898 | -0.149 | 139.647
5.5 | 1.302 | 0.0093 | -0.15 | 140.062
6 | 1.345 | 0.00978 | -0.152 | 137.556
6.5 | 1.38 | 0.01027 | -0.153 | 134.323
7 | 1.405 | 0.01078 | -0.154 | 130.249
7.5 | 1.418 | 0.0115 | -0.155 | 123.331
8 | 1.417 | 0.01185 | -0.157 | 119.559
8.5 | 1.4 | 0.01225 | -0.158 | 114.258
9 | 1.366 | 0.01313 | -0.159 | 104.076
9.5 | 1.314 | 0.01391 | -0.16 | 94.459
10 | 1.244 | 0.01434 | -0.161 | 86.716
10.5 | 0.931 | 0.06265 | -0.078 | 14.866
11 | 1.055 | 0.0133 | -0.164 | 79.327
11.5 | 0.941 | 0.0139 | -0.165 | 67.672
12 | 0.816 | 0.01469 | -0.166 | 55.58
12.5 | 0.684 | 0.01528 | -0.167 | 44.758

## 150. Re 20M Mach 0.25 (2)
BIGFOIL.COM POLAR EXPORT
goe392
GOE 392 |  |  |  | Cl Max: | 0.7328 | at alpha= | 1.5 | deg
XFOIL ncrit=9 |  |  |  | L/D Max: | 143.686 | at alpha= | 1.5 | deg
Re: | 20000000 |  |  | Cd Min: | 0.0051 | at alpha= | 1.5 | deg
Mach: | 0.25 |  |  | Cl=0 at alpha= | -99 | deg
|  |  |  | @ Cl=0.1, Cd= | 0.00497
|  |  |  | @ Cl=0.4, Cd= | 0.00497
|  |  |  | @ Cl=0.6, Cd= | 0.0049454
alpha (deg) | Cl | Cd | Cm | Cl/Cd
0 | 0.5727 | 0.00497 | -0.1264 | 115.2314
0.5 | 0.6283 | 0.00492 | -0.1262 | 127.7033
1 | 0.6804 | 0.00493 | -0.1253 | 138.0122
1.5 | 0.7328 | 0.0051 | -0.1246 | 143.6863

## 151. Re 20M Mach 0.50 (1)
BIGFOIL.COM POLAR EXPORT
goe392
GOE 392 |  |  |  | Cl Max: | 1.456 | at alpha= | 6 | deg
JavaFoil+Calcfoil stall+Eppler ext transition |  |  |  | L/D Max: | 207.735 | at alpha= | 3 | deg
Re: | 20000000 |  |  | Cd Min: | 0.00437 | at alpha= | -4.5 | deg
Mach: | 0.5 |  |  | Cl=0 at alpha= | -5.8421 | deg
|  |  |  | @ Cl=0.1, Cd= | 0.0044998
|  |  |  | @ Cl=0.4, Cd= | 0.0048242
|  |  |  | @ Cl=0.6, Cd= | 0.0054598
alpha (deg) | Cl | Cd | Cm | Cl/Cd
-20 | -0.685 | 0.12781 | -0.044 | -5.363
-19.5 | -0.658 | 0.13469 | -0.043 | -4.882
-19 | -0.641 | 0.11797 | -0.047 | -5.43
-18.5 | -0.612 | 0.12456 | -0.045 | -4.913
-18 | -0.588 | 0.12172 | -0.045 | -4.834
-17.5 | -0.564 | 0.12046 | -0.045 | -4.684
-17 | -0.54 | 0.11706 | -0.044 | -4.611
-16.5 | -0.519 | 0.10664 | -0.047 | -4.864
-16 | -0.494 | 0.10473 | -0.046 | -4.713
-15.5 | -0.471 | 0.1081 | -0.047 | -4.354
-15 | -0.449 | 0.09819 | -0.05 | -4.572
-14.5 | -0.427 | 0.09008 | -0.053 | -4.737
-14 | -0.405 | 0.08229 | -0.057 | -4.922
-13.5 | -0.388 | 0.06671 | -0.066 | -5.817
-13 | -0.373 | 0.04988 | -0.075 | -7.486
-12.5 | -0.356 | 0.03831 | -0.081 | -9.287
-12 | -0.332 | 0.03463 | -0.084 | -9.573
-11.5 | -0.327 | 0.01371 | -0.096 | -23.865
-11 | -0.308 | 0.00887 | -0.102 | -34.703
-10.5 | -0.282 | 0.00757 | -0.105 | -37.205
-10 | -0.208 | 0.05919 | -0.057 | -3.517
-9.5 | -0.183 | 0.06406 | -0.052 | -2.856
-9 | -0.158 | 0.05943 | -0.053 | -2.665
-8.5 | -0.134 | 0.05414 | -0.054 | -2.47
-8 | -0.109 | 0.05003 | -0.055 | -2.177
-7.5 | -0.084 | 0.0446 | -0.059 | -1.886
-7 | -0.059 | 0.04053 | -0.067 | -1.463
-6.5 | -0.048 | 0.04017 | -0.059 | -1.185
-6 | -0.018 | 0.00506 | -0.126 | -3.648
-5.5 | 0.039 | 0.0051 | -0.128 | 7.659
-5 | 0.101 | 0.00449 | -0.13 | 22.564
-4.5 | 0.166 | 0.00437 | -0.132 | 37.902
-4 | 0.23 | 0.00441 | -0.134 | 52.188
-3.5 | 0.294 | 0.00499 | -0.136 | 59.018
-3 | 0.359 | 0.00437 | -0.138 | 82.116
-2.5 | 0.424 | 0.00509 | -0.14 | 83.201
-2 | 0.489 | 0.00516 | -0.142 | 94.911
-1.5 | 0.554 | 0.00529 | -0.144 | 104.822
-1 | 0.619 | 0.00553 | -0.145 | 111.98
-0.5 | 0.684 | 0.00487 | -0.147 | 140.334
0 | 0.752 | 0.00587 | -0.149 | 128.011
0.5 | 0.817 | 0.00582 | -0.151 | 140.335
1 | 0.882 | 0.00518 | -0.153 | 170.251
1.5 | 0.947 | 0.00504 | -0.155 | 188.017
2 | 1.012 | 0.00537 | -0.156 | 188.395
2.5 | 1.077 | 0.00556 | -0.158 | 193.722
3 | 1.142 | 0.0055 | -0.16 | 207.735
3.5 | 1.207 | 0.00911 | -0.161 | 132.453
4 | 1.272 | 0.00955 | -0.163 | 133.207
4.5 | 1.337 | 0.00816 | -0.165 | 163.853
5 | 1.394 | 0.01054 | -0.166 | 132.188
5.5 | 1.436 | 0.01114 | -0.168 | 128.905
6 | 1.456 | 0.00958 | -0.169 | 152.04
6.5 | 1.432 | 0.01029 | -0.171 | 139.191
7 | 1.019 | 0.0426 | -0.083 | 23.918
7.5 | 0.871 | 0.01497 | -0.174 | 58.154
8 | 0.904 | 0.01564 | -0.175 | 57.78
8.5 | 0.937 | 0.01668 | -0.177 | 56.162
9 | 0.97 | 0.018 | -0.178 | 53.874
9.5 | 1.003 | 0.01933 | -0.179 | 51.893
10 | 0.834 | 0.06449 | -0.086 | 12.931
10.5 | 1.069 | 0.02297 | -0.181 | 46.538
11 | 1.071 | 0.02586 | -0.177 | 41.403

## 152. Re 20M Mach 0.50 (2)
BIGFOIL.COM POLAR EXPORT
goe392
GOE 392 |  |  |  | Cl Max: | 1.379 | at alpha= | 8 | deg
XFOIL ncrit=9 |  |  |  | L/D Max: | 156.091 | at alpha= | 1.5 | deg
Re: | 20000000 |  |  | Cd Min: | 0.12861 | at alpha= | 13 | deg
Mach: | 0.5 |  |  | Cl=0 at alpha= | -99 | deg
|  |  |  | @ Cl=0.1, Cd= | 0.022994
|  |  |  | @ Cl=0.4, Cd= | 0.0050675
|  |  |  | @ Cl=0.6, Cd= | 0.005101
alpha (deg) | Cl | Cd | Cm | Cl/Cd
-5.5 | 0.0701 | 0.03815 | -0.1485 | 1.8375
-5 | 0.0964 | 0.02938 | -0.1536 | 3.2811
-4.5 | 0.1037 | 0.01643 | -0.1523 | 6.3116
-4 | 0.1226 | 0.00663 | -0.1455 | 18.4917
-3.5 | 0.1843 | 0.00555 | -0.1429 | 33.2072
-3 | 0.2514 | 0.00534 | -0.1418 | 47.0787
-2.5 | 0.3178 | 0.00518 | -0.1409 | 61.3514
-2 | 0.3836 | 0.00508 | -0.1403 | 75.5118
-1.5 | 0.449 | 0.00503 | -0.14 | 89.2644
-1 | 0.5138 | 0.00502 | -0.1397 | 102.3506
-0.5 | 0.5778 | 0.00508 | -0.1394 | 113.7402
0 | 0.6412 | 0.00514 | -0.139 | 124.7471
0.5 | 0.7038 | 0.00525 | -0.1386 | 134.0571
1 | 0.7628 | 0.00518 | -0.1375 | 147.2587
1.5 | 0.8226 | 0.00527 | -0.1365 | 156.0911
2.5 | 0.907 | 0.00722 | -0.1272 | 125.6233
3 | 0.9677 | 0.00742 | -0.126 | 130.4178
3.5 | 1.0274 | 0.00768 | -0.1245 | 133.776
4 | 1.0868 | 0.00795 | -0.1226 | 136.7044
4.5 | 1.1448 | 0.00827 | -0.1203 | 138.4281
5 | 1.1979 | 0.00874 | -0.1166 | 137.0595
5.5 | 1.2434 | 0.00914 | -0.1112 | 136.0394
6 | 1.2751 | 0.00961 | -0.103 | 132.6847
6.5 | 1.2689 | 0.01148 | -0.0884 | 110.5314
7 | 1.2559 | 0.01598 | -0.0775 | 78.592
7.5 | 1.3536 | 0.02285 | -0.0802 | 59.2385
8 | 1.379 | 0.02755 | -0.0725 | 50.0544
8.5 | 1.372 | 0.03201 | -0.0626 | 42.8616
9 | 1.3518 | 0.0375 | -0.0539 | 36.048
11 | 1.2076 | 0.07365 | -0.0449 | 16.3965
11.5 | 1.1686 | 0.08614 | -0.0491 | 13.5663
12 | 1.1336 | 0.0995 | -0.0546 | 11.393
12.5 | 1.0992 | 0.11396 | -0.0617 | 9.6455
13 | 1.0715 | 0.12861 | -0.0694 | 8.3314