## index
index | Re | Mach | Datasource
1 | 50000 | 0 | JavaFoil+Calcfoil stall+Eppler ext transition
2 | 50000 | 0 | XFOIL ncrit=9
3 | 50000 | 0.1 | JavaFoil+Calcfoil stall+Eppler ext transition
4 | 50000 | 0.1 | XFOIL ncrit=9
5 | 50000 | 0.25 | JavaFoil+Calcfoil stall+Eppler ext transition
6 | 50000 | 0.25 | XFOIL ncrit=9
7 | 50000 | 0.5 | JavaFoil+Calcfoil stall+Eppler ext transition
8 | 50000 | 0.5 | XFOIL ncrit=9
9 | 100000 | 0 | JavaFoil+Calcfoil stall+Eppler ext transition
10 | 100000 | 0 | XFOIL ncrit=9
11 | 100000 | 0.1 | JavaFoil+Calcfoil stall+Eppler ext transition
12 | 100000 | 0.1 | XFOIL ncrit=9
13 | 100000 | 0.25 | JavaFoil+Calcfoil stall+Eppler ext transition
14 | 100000 | 0.25 | XFOIL ncrit=9
15 | 100000 | 0.5 | JavaFoil+Calcfoil stall+Eppler ext transition
16 | 100000 | 0.5 | XFOIL ncrit=9
17 | 250000 | 0 | JavaFoil+Calcfoil stall+Eppler ext transition
18 | 250000 | 0 | XFOIL ncrit=9
19 | 250000 | 0.1 | JavaFoil+Calcfoil stall+Eppler ext transition
20 | 250000 | 0.1 | XFOIL ncrit=9
21 | 250000 | 0.25 | JavaFoil+Calcfoil stall+Eppler ext transition
22 | 250000 | 0.25 | XFOIL ncrit=9
23 | 250000 | 0.5 | JavaFoil+Calcfoil stall+Eppler ext transition
24 | 250000 | 0.5 | XFOIL ncrit=9
25 | 500000 | 0 | JavaFoil+Calcfoil stall+Eppler ext transition
26 | 500000 | 0 | XFOIL ncrit=9
27 | 500000 | 0.1 | JavaFoil+Calcfoil stall+Eppler ext transition
28 | 500000 | 0.1 | XFOIL ncrit=9
29 | 500000 | 0.25 | JavaFoil+Calcfoil stall+Eppler ext transition
30 | 500000 | 0.25 | XFOIL ncrit=9
31 | 500000 | 0.5 | JavaFoil+Calcfoil stall+Eppler ext transition
32 | 500000 | 0.5 | XFOIL ncrit=9
33 | 750000 | 0 | JavaFoil+Calcfoil stall+Eppler ext transition
34 | 750000 | 0 | XFOIL ncrit=9
35 | 750000 | 0.1 | JavaFoil+Calcfoil stall+Eppler ext transition
36 | 750000 | 0.1 | XFOIL ncrit=9
37 | 750000 | 0.25 | JavaFoil+Calcfoil stall+Eppler ext transition
38 | 750000 | 0.25 | XFOIL ncrit=9
39 | 750000 | 0.5 | JavaFoil+Calcfoil stall+Eppler ext transition
40 | 750000 | 0.5 | XFOIL ncrit=9
41 | 1000000 | 0 | JavaFoil+Calcfoil stall+Eppler ext transition
42 | 1000000 | 0 | XFOIL ncrit=9
43 | 1000000 | 0.1 | JavaFoil+Calcfoil stall+Eppler ext transition
44 | 1000000 | 0.1 | XFOIL ncrit=9
45 | 1000000 | 0.25 | JavaFoil+Calcfoil stall+Eppler ext transition
46 | 1000000 | 0.25 | XFOIL ncrit=9
47 | 1000000 | 0.5 | JavaFoil+Calcfoil stall+Eppler ext transition
48 | 1000000 | 0.5 | XFOIL ncrit=9
49 | 2000000 | 0 | JavaFoil+Calcfoil stall+Eppler ext transition
50 | 2000000 | 0 | XFOIL ncrit=9
51 | 2000000 | 0.1 | JavaFoil+Calcfoil stall+Eppler ext transition
52 | 2000000 | 0.1 | XFOIL ncrit=9
53 | 2000000 | 0.25 | JavaFoil+Calcfoil stall+Eppler ext transition
54 | 2000000 | 0.25 | XFOIL ncrit=9
55 | 2000000 | 0.5 | JavaFoil+Calcfoil stall+Eppler ext transition
56 | 2000000 | 0.5 | XFOIL ncrit=9
57 | 3000000 | 0 | JavaFoil+Calcfoil stall+Eppler ext transition
58 | 3000000 | 0 | XFOIL ncrit=9
59 | 3000000 | 0.1 | JavaFoil+Calcfoil stall+Eppler ext transition
60 | 3000000 | 0.1 | XFOIL ncrit=9
61 | 3000000 | 0.25 | JavaFoil+Calcfoil stall+Eppler ext transition
62 | 3000000 | 0.25 | XFOIL ncrit=9
63 | 3000000 | 0.5 | JavaFoil+Calcfoil stall+Eppler ext transition
64 | 3000000 | 0.5 | XFOIL ncrit=9
65 | 4000000 | 0 | JavaFoil+Calcfoil stall+Eppler ext transition
66 | 4000000 | 0 | XFOIL ncrit=9
67 | 4000000 | 0.1 | JavaFoil+Calcfoil stall+Eppler ext transition
68 | 4000000 | 0.1 | XFOIL ncrit=9
69 | 4000000 | 0.25 | JavaFoil+Calcfoil stall+Eppler ext transition
70 | 4000000 | 0.25 | XFOIL ncrit=9
71 | 4000000 | 0.5 | JavaFoil+Calcfoil stall+Eppler ext transition
72 | 4000000 | 0.5 | XFOIL ncrit=9
73 | 5000000 | 0 | JavaFoil+Calcfoil stall+Eppler ext transition
74 | 5000000 | 0 | XFOIL ncrit=9
75 | 5000000 | 0.1 | JavaFoil+Calcfoil stall+Eppler ext transition
76 | 5000000 | 0.1 | XFOIL ncrit=9
77 | 5000000 | 0.25 | JavaFoil+Calcfoil stall+Eppler ext transition
78 | 5000000 | 0.25 | XFOIL ncrit=9
79 | 5000000 | 0.5 | JavaFoil+Calcfoil stall+Eppler ext transition
80 | 5000000 | 0.5 | XFOIL ncrit=9
81 | 6000000 | 0 | JavaFoil+Calcfoil stall+Eppler ext transition
82 | 6000000 | 0 | XFOIL ncrit=9
83 | 6000000 | 0.1 | JavaFoil+Calcfoil stall+Eppler ext transition
84 | 6000000 | 0.1 | XFOIL ncrit=9
85 | 6000000 | 0.25 | JavaFoil+Calcfoil stall+Eppler ext transition
86 | 6000000 | 0.25 | XFOIL ncrit=9
87 | 6000000 | 0.5 | JavaFoil+Calcfoil stall+Eppler ext transition
88 | 6000000 | 0.5 | XFOIL ncrit=9
89 | 7000000 | 0 | JavaFoil+Calcfoil stall+Eppler ext transition
90 | 7000000 | 0 | XFOIL ncrit=9
91 | 7000000 | 0.1 | JavaFoil+Calcfoil stall+Eppler ext transition
92 | 7000000 | 0.1 | XFOIL ncrit=9
93 | 7000000 | 0.25 | JavaFoil+Calcfoil stall+Eppler ext transition
94 | 7000000 | 0.25 | XFOIL ncrit=9
95 | 7000000 | 0.5 | JavaFoil+Calcfoil stall+Eppler ext transition
96 | 7000000 | 0.5 | XFOIL ncrit=9
97 | 8000000 | 0 | JavaFoil+Calcfoil stall+Eppler ext transition
98 | 8000000 | 0 | XFOIL ncrit=9
99 | 8000000 | 0.1 | JavaFoil+Calcfoil stall+Eppler ext transition
100 | 8000000 | 0.1 | XFOIL ncrit=9
101 | 8000000 | 0.25 | JavaFoil+Calcfoil stall+Eppler ext transition
102 | 8000000 | 0.25 | XFOIL ncrit=9
103 | 8000000 | 0.5 | JavaFoil+Calcfoil stall+Eppler ext transition
104 | 8000000 | 0.5 | XFOIL ncrit=9
105 | 10000000 | 0 | JavaFoil+Calcfoil stall+Eppler ext transition
106 | 10000000 | 0 | XFOIL ncrit=9
107 | 10000000 | 0.1 | JavaFoil+Calcfoil stall+Eppler ext transition
108 | 10000000 | 0.1 | XFOIL ncrit=9
109 | 10000000 | 0.25 | JavaFoil+Calcfoil stall+Eppler ext transition
110 | 10000000 | 0.25 | XFOIL ncrit=9
111 | 10000000 | 0.5 | JavaFoil+Calcfoil stall+Eppler ext transition
112 | 10000000 | 0.5 | XFOIL ncrit=9
113 | 12000000 | 0 | JavaFoil+Calcfoil stall+Eppler ext transition
114 | 12000000 | 0 | XFOIL ncrit=9
115 | 12000000 | 0.1 | JavaFoil+Calcfoil stall+Eppler ext transition
116 | 12000000 | 0.1 | XFOIL ncrit=9
117 | 12000000 | 0.25 | JavaFoil+Calcfoil stall+Eppler ext transition
118 | 12000000 | 0.25 | XFOIL ncrit=9
119 | 12000000 | 0.5 | JavaFoil+Calcfoil stall+Eppler ext transition
120 | 12000000 | 0.5 | XFOIL ncrit=9
121 | 14000000 | 0 | JavaFoil+Calcfoil stall+Eppler ext transition
122 | 14000000 | 0 | XFOIL ncrit=9
123 | 14000000 | 0.1 | JavaFoil+Calcfoil stall+Eppler ext transition
124 | 14000000 | 0.1 | XFOIL ncrit=9
125 | 14000000 | 0.25 | JavaFoil+Calcfoil stall+Eppler ext transition
126 | 14000000 | 0.25 | XFOIL ncrit=9
127 | 14000000 | 0.5 | JavaFoil+Calcfoil stall+Eppler ext transition
128 | 14000000 | 0.5 | XFOIL ncrit=9
129 | 16000000 | 0 | JavaFoil+Calcfoil stall+Eppler ext transition
130 | 16000000 | 0 | XFOIL ncrit=9
131 | 16000000 | 0.1 | JavaFoil+Calcfoil stall+Eppler ext transition
132 | 16000000 | 0.1 | XFOIL ncrit=9
133 | 16000000 | 0.25 | JavaFoil+Calcfoil stall+Eppler ext transition
134 | 16000000 | 0.25 | XFOIL ncrit=9
135 | 16000000 | 0.5 | JavaFoil+Calcfoil stall+Eppler ext transition
136 | 16000000 | 0.5 | XFOIL ncrit=9
137 | 18000000 | 0 | JavaFoil+Calcfoil stall+Eppler ext transition
138 | 18000000 | 0 | XFOIL ncrit=9
139 | 18000000 | 0.1 | JavaFoil+Calcfoil stall+Eppler ext transition
140 | 18000000 | 0.1 | XFOIL ncrit=9
141 | 18000000 | 0.25 | JavaFoil+Calcfoil stall+Eppler ext transition
142 | 18000000 | 0.25 | XFOIL ncrit=9
143 | 18000000 | 0.5 | JavaFoil+Calcfoil stall+Eppler ext transition
144 | 18000000 | 0.5 | XFOIL ncrit=9
145 | 20000000 | 0 | JavaFoil+Calcfoil stall+Eppler ext transition
146 | 20000000 | 0 | XFOIL ncrit=9
147 | 20000000 | 0.1 | JavaFoil+Calcfoil stall+Eppler ext transition
148 | 20000000 | 0.1 | XFOIL ncrit=9
149 | 20000000 | 0.25 | JavaFoil+Calcfoil stall+Eppler ext transition
150 | 20000000 | 0.25 | XFOIL ncrit=9
151 | 20000000 | 0.5 | JavaFoil+Calcfoil stall+Eppler ext transition
152 | 20000000 | 0.5 | XFOIL ncrit=9

## 1. Re 50k Mach 0.00 (1)
BIGFOIL.COM POLAR EXPORT
Horten 17.00% thick 4.00% camber
Horten 17.00% thick 4.00% camber |  |  |  | Cl Max: | 1.742 | at alpha= | 19 | deg
JavaFoil+Calcfoil stall+Eppler ext transition |  |  |  | L/D Max: | 23.307 | at alpha= | 7.5 | deg
Re: | 50000 |  |  | Cd Min: | 0.01964 | at alpha= | -1 | deg
Mach: | 0 |  |  | Cl=0 at alpha= | -1.621 | deg
|  |  |  | @ Cl=0.1, Cd= | 0.019705
|  |  |  | @ Cl=0.4, Cd= | 0.026264
|  |  |  | @ Cl=0.6, Cd= | 0.030005
alpha (deg) | Cl | Cd | Cm | Cl/Cd
-20 | -1.037 | 0.2734 | 0.006 | -3.794
-19.5 | -1.044 | 0.25911 | 0.006 | -4.03
-19 | -1.05 | 0.24633 | 0.006 | -4.261
-18.5 | -1.053 | 0.23453 | 0.006 | -4.491
-18 | -1.055 | 0.22303 | 0.006 | -4.731
-17.5 | -1.055 | 0.21029 | 0.006 | -5.015
-17 | -1.051 | 0.19937 | 0.006 | -5.272
-16.5 | -1.045 | 0.18691 | 0.006 | -5.594
-16 | -1.038 | 0.17699 | 0.006 | -5.863
-15.5 | -1.028 | 0.16728 | 0.006 | -6.144
-15 | -1.015 | 0.157 | 0.006 | -6.468
-14.5 | -1.001 | 0.14826 | 0.006 | -6.75
-14 | -0.984 | 0.1393 | 0.006 | -7.062
-13.5 | -0.965 | 0.13134 | 0.006 | -7.344
-13 | -0.943 | 0.12338 | 0.006 | -7.642
-12.5 | -0.919 | 0.11604 | 0.006 | -7.919
-12 | -0.893 | 0.10936 | 0.006 | -8.163
-11.5 | -0.864 | 0.10285 | 0.006 | -8.403
-11 | -0.833 | 0.09639 | 0.006 | -8.644
-10.5 | -0.8 | 0.09044 | 0.006 | -8.845
-10 | -0.765 | 0.08461 | 0.006 | -9.04
-9.5 | -0.728 | 0.07957 | 0.006 | -9.15
-9 | -0.69 | 0.07465 | 0.006 | -9.239
-8.5 | -0.65 | 0.07026 | 0.006 | -9.247
-8 | -0.608 | 0.06569 | 0.006 | -9.261
-7.5 | -0.566 | 0.06178 | 0.006 | -9.155
-7 | -0.522 | 0.05794 | 0.006 | -9.003
-6.5 | -0.477 | 0.05512 | 0.006 | -8.646
-6 | -0.431 | 0.05209 | 0.006 | -8.269
-5.5 | -0.384 | 0.04931 | 0.006 | -7.789
-5 | -0.337 | 0.04676 | 0.006 | -7.2
-4.5 | -0.289 | 0.04437 | 0.006 | -6.506
-4 | -0.24 | 0.042 | 0.006 | -5.72
-3.5 | -0.192 | 0.03913 | 0.006 | -4.904
-3 | -0.171 | 0.02124 | 0.009 | -8.037
-2.5 | -0.109 | 0.02109 | 0.008 | -5.18
-2 | -0.047 | 0.02097 | 0.008 | -2.263
-1.5 | 0.015 | 0.02089 | 0.008 | 0.701
-1 | 0.077 | 0.01964 | 0.007 | 3.914
-0.5 | 0.137 | 0.01981 | 0.007 | 6.898
0 | 0.186 | 0.02357 | 0.006 | 7.893
0.5 | 0.243 | 0.02418 | 0.006 | 10.03
1 | 0.299 | 0.02485 | 0.006 | 12.016
1.5 | 0.354 | 0.02559 | 0.005 | 13.844
2 | 0.41 | 0.02641 | 0.005 | 15.512
2.5 | 0.465 | 0.02732 | 0.005 | 17.006
3 | 0.519 | 0.02831 | 0.004 | 18.343
3.5 | 0.573 | 0.02941 | 0.004 | 19.494
4 | 0.627 | 0.0306 | 0.004 | 20.496
4.5 | 0.681 | 0.03193 | 0.003 | 21.318
5 | 0.734 | 0.03335 | 0.003 | 22.003
5.5 | 0.786 | 0.03494 | 0.003 | 22.502
6 | 0.839 | 0.03661 | 0.002 | 22.904
6.5 | 0.89 | 0.03846 | 0.002 | 23.148
7 | 0.942 | 0.04042 | 0.002 | 23.296
7.5 | 0.992 | 0.04258 | 0.001 | 23.307
8 | 1.043 | 0.04488 | 0.001 | 23.234
8.5 | 1.092 | 0.04734 | 0 | 23.071
9 | 1.141 | 0.04999 | 0 | 22.83
9.5 | 1.189 | 0.0528 | 0 | 22.526
10 | 1.237 | 0.05583 | -0.001 | 22.155
10.5 | 1.283 | 0.05907 | -0.001 | 21.719
11 | 1.328 | 0.06246 | -0.002 | 21.26
11.5 | 1.372 | 0.06608 | -0.002 | 20.755
12 | 1.414 | 0.06997 | -0.002 | 20.202
12.5 | 1.454 | 0.07403 | -0.003 | 19.642
13 | 1.493 | 0.07835 | -0.003 | 19.052
13.5 | 1.53 | 0.08291 | -0.003 | 18.449
14 | 1.564 | 0.08768 | -0.004 | 17.841
14.5 | 1.597 | 0.09284 | -0.004 | 17.207
15 | 1.627 | 0.09823 | -0.005 | 16.567
15.5 | 1.655 | 0.10412 | -0.005 | 15.893
16 | 1.679 | 0.11045 | -0.005 | 15.201
16.5 | 1.7 | 0.11759 | -0.006 | 14.454
17 | 1.715 | 0.12531 | -0.006 | 13.688
17.5 | 1.727 | 0.13343 | -0.007 | 12.945
18 | 1.736 | 0.14252 | -0.007 | 12.181
18.5 | 1.741 | 0.15265 | -0.007 | 11.404
19 | 1.742 | 0.16364 | -0.007 | 10.645
19.5 | 1.738 | 0.17588 | -0.008 | 9.884
20 | 1.73 | 0.1893 | -0.008 | 9.138

## 2. Re 50k Mach 0.00 (2)
BIGFOIL.COM POLAR EXPORT
Horten 17.00% thick 4.00% camber
Horten 17.00% thick 4.00% camber |  |  |  | Cl Max: | 0.7282 | at alpha= | 20 | deg
XFOIL ncrit=9 |  |  |  | L/D Max: | 11.4381 | at alpha= | -2 | deg
Re: | 50000 |  |  | Cd Min: | 0.23169 | at alpha= | 20 | deg
Mach: | 0 |  |  | Cl=0 at alpha= | -3.3501 | deg
|  |  |  | @ Cl=0.1, Cd= | 0.037066
|  |  |  | @ Cl=0.4, Cd= | 0.036419
|  |  |  | @ Cl=0.6, Cd= | 0.18879
alpha (deg) | Cl | Cd | Cm | Cl/Cd
-19.5 | -0.5101 | 0.21635 | 0.0205 | -2.3578
-19 | -0.4963 | 0.2123 | 0.017 | -2.3377
-18.5 | -0.4852 | 0.20754 | 0.0134 | -2.3379
-18 | -0.4597 | 0.19982 | 0.0117 | -2.3006
-17.5 | -0.4632 | 0.19999 | 0.007 | -2.3161
-17 | -0.4303 | 0.18881 | 0.0059 | -2.279
-16.5 | -0.4199 | 0.18493 | 0.0029 | -2.2706
-16 | -0.4068 | 0.17854 | 0.0002 | -2.2785
-15.5 | -0.3836 | 0.17171 | -0.0013 | -2.234
-15 | -0.3882 | 0.16854 | -0.005 | -2.3033
-14.5 | -0.357 | 0.16029 | -0.0057 | -2.2272
-14 | -0.3562 | 0.1554 | -0.0085 | -2.2921
-13.5 | -0.3372 | 0.14924 | -0.0097 | -2.2594
-13 | -0.3181 | 0.14195 | -0.011 | -2.2409
-12.5 | -0.3394 | 0.13936 | -0.0141 | -2.4354
-12 | -0.3088 | 0.13164 | -0.0142 | -2.3458
-11.5 | -0.2847 | 0.12436 | -0.0146 | -2.2893
-11 | -0.2715 | 0.11826 | -0.0151 | -2.2958
-10.5 | -0.2626 | 0.11267 | -0.0155 | -2.3307
-10 | -0.2955 | 0.11033 | -0.0157 | -2.6783
-9.5 | -0.2312 | 0.10139 | -0.0149 | -2.2803
-9 | -0.2273 | 0.09736 | -0.0131 | -2.3346
-8.5 | -0.2506 | 0.09808 | -0.0076 | -2.5551
-8 | -0.1632 | 0.08955 | -0.0177 | -1.8224
-7.5 | -0.4615 | 0.06629 | -0.0407 | -6.9618
-7 | -0.4323 | 0.05716 | -0.0434 | -7.563
-6.5 | -0.423 | 0.05238 | -0.0395 | -8.0756
-6 | -0.3982 | 0.04845 | -0.0363 | -8.2188
-5.5 | -0.36 | 0.04553 | -0.0344 | -7.9069
-5 | -0.3294 | 0.04365 | -0.0307 | -7.5464
-4.5 | -0.2796 | 0.04151 | -0.0301 | -6.7357
-4 | -0.2164 | 0.03971 | -0.031 | -5.4495
-3.5 | -0.1588 | 0.0388 | -0.032 | -4.0928
-3 | 0.3709 | 0.03525 | -0.0939 | 10.522
-2.5 | 0.3995 | 0.0364 | -0.0916 | 10.9753
-2 | 0.4295 | 0.03755 | -0.0889 | 11.4381
-1.5 | 0.4494 | 0.0398 | -0.0866 | 11.2915
-1 | 0.4613 | 0.04269 | -0.0834 | 10.8058
-0.5 | 0.477 | 0.04519 | -0.0797 | 10.5554
0 | 0.4805 | 0.04842 | -0.0752 | 9.9236
0.5 | 0.4328 | 0.0541 | -0.0669 | 8
1 | 0.3633 | 0.05918 | -0.0551 | 6.1389
1.5 | 0.3062 | 0.06375 | -0.0454 | 4.8031
2 | 0.2599 | 0.0695 | -0.0394 | 3.7396
3.5 | 0.1703 | 0.07935 | -0.0216 | 2.1462
4 | 0.1894 | 0.08234 | -0.0189 | 2.3002
4.5 | 0.2084 | 0.08554 | -0.0164 | 2.4363
5 | 0.2283 | 0.08901 | -0.0142 | 2.5649
5.5 | 0.2566 | 0.09337 | -0.013 | 2.7482
6 | 0.2997 | 0.09901 | -0.0133 | 3.027
6.5 | 0.3047 | 0.10119 | -0.01 | 3.0112
7 | 0.3092 | 0.10384 | -0.0072 | 2.9777
7.5 | 0.3201 | 0.10735 | -0.0053 | 2.9818
8 | 0.3369 | 0.1117 | -0.0042 | 3.0161
8.5 | 0.392 | 0.11979 | -0.0057 | 3.2724
9.5 | 0.3898 | 0.12442 | -0.0017 | 3.1329
10 | 0.4041 | 0.12909 | -0.0013 | 3.1304
10.5 | 0.4549 | 0.13759 | -0.0025 | 3.3062
11 | 0.4459 | 0.13881 | -0.001 | 3.2123
11.5 | 0.4521 | 0.14281 | -0.0009 | 3.1657
12 | 0.4803 | 0.14947 | -0.0016 | 3.2134
12.5 | 0.5005 | 0.15421 | -0.0018 | 3.2456
13 | 0.5017 | 0.15742 | -0.0022 | 3.187
13.5 | 0.5197 | 0.16314 | -0.0032 | 3.1856
14 | 0.5533 | 0.17037 | -0.004 | 3.2476
14.5 | 0.5504 | 0.1725 | -0.0051 | 3.1907
15 | 0.565 | 0.17791 | -0.0065 | 3.1758
15.5 | 0.6025 | 0.18666 | -0.0075 | 3.2278
16 | 0.5975 | 0.18783 | -0.0094 | 3.1811
16.5 | 0.6116 | 0.19324 | -0.0113 | 3.165
17 | 0.6488 | 0.20279 | -0.0124 | 3.1994
17.5 | 0.6439 | 0.20336 | -0.0151 | 3.1663
18 | 0.6586 | 0.20902 | -0.0174 | 3.1509
18.5 | 0.6901 | 0.2177 | -0.0187 | 3.17
19 | 0.6887 | 0.21898 | -0.0221 | 3.145
19.5 | 0.7059 | 0.22528 | -0.0245 | 3.1334
20 | 0.7282 | 0.23169 | -0.0264 | 3.143

## 3. Re 50k Mach 0.10 (1)
BIGFOIL.COM POLAR EXPORT
Horten 17.00% thick 4.00% camber
Horten 17.00% thick 4.00% camber |  |  |  | Cl Max: | 1.729 | at alpha= | 18.5 | deg
JavaFoil+Calcfoil stall+Eppler ext transition |  |  |  | L/D Max: | 23.195 | at alpha= | 7 | deg
Re: | 50000 |  |  | Cd Min: | 0.01969 | at alpha= | -1 | deg
Mach: | 0.1 |  |  | Cl=0 at alpha= | -1.6191 | deg
|  |  |  | @ Cl=0.1, Cd= | 0.019759
|  |  |  | @ Cl=0.4, Cd= | 0.026404
|  |  |  | @ Cl=0.6, Cd= | 0.030143
alpha (deg) | Cl | Cd | Cm | Cl/Cd
-20 | -1 | 0.28299 | 0.006 | -3.533
-19.5 | -1.01 | 0.27008 | 0.006 | -3.74
-19 | -1.019 | 0.2562 | 0.006 | -3.976
-18.5 | -1.025 | 0.24055 | 0.006 | -4.262
-18 | -1.03 | 0.22857 | 0.006 | -4.507
-17.5 | -1.033 | 0.21479 | 0.006 | -4.807
-17 | -1.032 | 0.20437 | 0.006 | -5.048
-16.5 | -1.029 | 0.19173 | 0.006 | -5.364
-16 | -1.023 | 0.18064 | 0.006 | -5.664
-15.5 | -1.015 | 0.17077 | 0.006 | -5.946
-15 | -1.005 | 0.15992 | 0.006 | -6.285
-14.5 | -0.992 | 0.15101 | 0.006 | -6.572
-14 | -0.977 | 0.14152 | 0.006 | -6.905
-13.5 | -0.959 | 0.13327 | 0.006 | -7.199
-13 | -0.939 | 0.12546 | 0.006 | -7.486
-12.5 | -0.916 | 0.11805 | 0.006 | -7.763
-12 | -0.891 | 0.11075 | 0.006 | -8.047
-11.5 | -0.864 | 0.10377 | 0.006 | -8.322
-11 | -0.833 | 0.09728 | 0.006 | -8.566
-10.5 | -0.801 | 0.09145 | 0.006 | -8.755
-10 | -0.766 | 0.0855 | 0.006 | -8.959
-9.5 | -0.73 | 0.0801 | 0.006 | -9.108
-9 | -0.691 | 0.07524 | 0.006 | -9.189
-8.5 | -0.652 | 0.0707 | 0.006 | -9.217
-8 | -0.61 | 0.06606 | 0.006 | -9.24
-7.5 | -0.568 | 0.0621 | 0.006 | -9.14
-7 | -0.524 | 0.05822 | 0.006 | -8.993
-6.5 | -0.479 | 0.05532 | 0.006 | -8.65
-6 | -0.433 | 0.05229 | 0.006 | -8.273
-5.5 | -0.386 | 0.0495 | 0.006 | -7.793
-5 | -0.338 | 0.04692 | 0.006 | -7.206
-4.5 | -0.29 | 0.04452 | 0.006 | -6.512
-4 | -0.241 | 0.04212 | 0.006 | -5.73
-3.5 | -0.193 | 0.03941 | 0.006 | -4.887
-3 | -0.172 | 0.02129 | 0.009 | -8.058
-2.5 | -0.11 | 0.02114 | 0.008 | -5.193
-2 | -0.048 | 0.02102 | 0.008 | -2.268
-1.5 | 0.015 | 0.02094 | 0.008 | 0.702
-1 | 0.077 | 0.01969 | 0.007 | 3.924
-0.5 | 0.137 | 0.01987 | 0.007 | 6.909
0 | 0.187 | 0.02371 | 0.006 | 7.882
0.5 | 0.244 | 0.02432 | 0.006 | 10.016
1 | 0.3 | 0.025 | 0.006 | 11.997
1.5 | 0.356 | 0.02574 | 0.005 | 13.823
2 | 0.411 | 0.02657 | 0.005 | 15.485
2.5 | 0.467 | 0.02749 | 0.005 | 16.975
3 | 0.521 | 0.02849 | 0.004 | 18.304
3.5 | 0.576 | 0.02961 | 0.004 | 19.448
4 | 0.63 | 0.03081 | 0.004 | 20.441
4.5 | 0.684 | 0.03216 | 0.003 | 21.255
5 | 0.737 | 0.0336 | 0.003 | 21.93
5.5 | 0.79 | 0.03519 | 0.003 | 22.438
6 | 0.842 | 0.03689 | 0.002 | 22.828
6.5 | 0.894 | 0.03878 | 0.002 | 23.054
7 | 0.946 | 0.04077 | 0.002 | 23.195
7.5 | 0.996 | 0.04296 | 0.001 | 23.193
8 | 1.047 | 0.0453 | 0.001 | 23.111
8.5 | 1.097 | 0.04778 | 0 | 22.953
9 | 1.146 | 0.05048 | 0 | 22.697
9.5 | 1.194 | 0.05335 | 0 | 22.383
10 | 1.241 | 0.05643 | -0.001 | 22
10.5 | 1.288 | 0.05973 | -0.001 | 21.557
11 | 1.333 | 0.0632 | -0.002 | 21.088
11.5 | 1.376 | 0.0669 | -0.002 | 20.568
12 | 1.418 | 0.07084 | -0.002 | 20.017
12.5 | 1.458 | 0.07499 | -0.003 | 19.445
13 | 1.497 | 0.07941 | -0.003 | 18.848
13.5 | 1.533 | 0.08406 | -0.003 | 18.238
14 | 1.567 | 0.08901 | -0.004 | 17.608
14.5 | 1.6 | 0.09429 | -0.004 | 16.965
15 | 1.629 | 0.09986 | -0.005 | 16.312
15.5 | 1.655 | 0.10595 | -0.005 | 15.622
16 | 1.678 | 0.11265 | -0.005 | 14.896
16.5 | 1.697 | 0.12001 | -0.006 | 14.14
17 | 1.711 | 0.12804 | -0.006 | 13.361
17.5 | 1.721 | 0.13663 | -0.007 | 12.594
18 | 1.727 | 0.14619 | -0.007 | 11.815
18.5 | 1.729 | 0.15662 | -0.007 | 11.041
19 | 1.728 | 0.16834 | -0.007 | 10.263
19.5 | 1.721 | 0.18142 | -0.008 | 9.485
20 | 1.708 | 0.19599 | -0.008 | 8.715

## 4. Re 50k Mach 0.10 (2)
BIGFOIL.COM POLAR EXPORT
Horten 17.00% thick 4.00% camber
Horten 17.00% thick 4.00% camber |  |  |  | Cl Max: | 0.731 | at alpha= | 20 | deg
XFOIL ncrit=9 |  |  |  | L/D Max: | 11.2684 | at alpha= | -1.5 | deg
Re: | 50000 |  |  | Cd Min: | 0.23287 | at alpha= | 20 | deg
Mach: | 0.1 |  |  | Cl=0 at alpha= | -3.3495 | deg
|  |  |  | @ Cl=0.1, Cd= | 0.037384
|  |  |  | @ Cl=0.4, Cd= | 0.036867
|  |  |  | @ Cl=0.6, Cd= | 0.18667
alpha (deg) | Cl | Cd | Cm | Cl/Cd
-19.5 | -0.5105 | 0.21694 | 0.0207 | -2.3532
-19 | -0.4978 | 0.21325 | 0.0171 | -2.3343
-18.5 | -0.4842 | 0.20772 | 0.0137 | -2.331
-18 | -0.4599 | 0.2004 | 0.0119 | -2.2949
-17.5 | -0.4652 | 0.20123 | 0.007 | -2.3118
-17 | -0.4296 | 0.18924 | 0.0061 | -2.2701
-16.5 | -0.421 | 0.18584 | 0.0029 | -2.2654
-16 | -0.4046 | 0.17875 | 0.0004 | -2.2635
-15.5 | -0.3831 | 0.17226 | -0.0013 | -2.224
-15 | -0.3835 | 0.16834 | -0.0048 | -2.2781
-14.5 | -0.3565 | 0.16087 | -0.0058 | -2.2161
-14 | -0.3523 | 0.15552 | -0.0085 | -2.2653
-13.5 | -0.3373 | 0.14996 | -0.0099 | -2.2493
-13 | -0.3154 | 0.14233 | -0.0111 | -2.216
-12.5 | -0.3315 | 0.13912 | -0.014 | -2.3828
-12 | -0.3093 | 0.13241 | -0.0145 | -2.3359
-11.5 | -0.283 | 0.12487 | -0.0148 | -2.2664
-11 | -0.2691 | 0.11872 | -0.0154 | -2.2667
-10.5 | -0.2607 | 0.11318 | -0.0158 | -2.3034
-10 | -0.2824 | 0.10983 | -0.016 | -2.5712
-9.5 | -0.2277 | 0.10179 | -0.0153 | -2.237
-9 | -0.2295 | 0.09821 | -0.0131 | -2.3368
-8.5 | -0.2451 | 0.0984 | -0.0092 | -2.4909
-8 | -0.1496 | 0.08928 | -0.0198 | -1.6756
-7.5 | -0.4058 | 0.06642 | -0.0459 | -6.1096
-7 | -0.4204 | 0.05733 | -0.0458 | -7.333
-6.5 | -0.4221 | 0.0531 | -0.0402 | -7.9492
-6 | -0.3989 | 0.04912 | -0.0369 | -8.1209
-5.5 | -0.3613 | 0.04608 | -0.0349 | -7.8407
-5 | -0.3326 | 0.04414 | -0.031 | -7.5351
-4.5 | -0.2882 | 0.04214 | -0.0296 | -6.8391
-4 | -0.2342 | 0.04057 | -0.0293 | -5.7727
-3.5 | -0.1602 | 0.03913 | -0.032 | -4.094
-3 | 0.3719 | 0.03556 | -0.0943 | 10.4584
-2.5 | 0.3994 | 0.03684 | -0.092 | 10.8415
-2 | 0.4282 | 0.03814 | -0.0894 | 11.2271
-1.5 | 0.4513 | 0.04005 | -0.0867 | 11.2684
-1 | 0.4608 | 0.04312 | -0.0835 | 10.6865
-0.5 | 0.4683 | 0.04618 | -0.0795 | 10.1408
0 | 0.485 | 0.04857 | -0.0755 | 9.9856
0.5 | 0.4198 | 0.05501 | -0.0659 | 7.6313
1 | 0.3579 | 0.05969 | -0.0547 | 5.996
1.5 | 0.3417 | 0.06329 | -0.0482 | 5.399
2 | 0.3422 | 0.06708 | -0.0437 | 5.1014
4 | 0.1889 | 0.08266 | -0.0189 | 2.2853
4.5 | 0.2073 | 0.08585 | -0.0163 | 2.4147
5 | 0.2262 | 0.08923 | -0.0139 | 2.535
5.5 | 0.2493 | 0.09317 | -0.0123 | 2.6758
6 | 0.298 | 0.09951 | -0.0131 | 2.9947
6.5 | 0.307 | 0.10197 | -0.0102 | 3.0107
7.5 | 0.3199 | 0.1078 | -0.0052 | 2.9675
8 | 0.3349 | 0.11197 | -0.004 | 2.991
8.5 | 0.3807 | 0.11922 | -0.0049 | 3.1933
9.5 | 0.3899 | 0.12492 | -0.0016 | 3.1212
10 | 0.4026 | 0.12942 | -0.0011 | 3.1108
10.5 | 0.4557 | 0.13846 | -0.0025 | 3.2912
11 | 0.4471 | 0.13948 | -0.001 | 3.2055
11.5 | 0.4518 | 0.14328 | -0.0008 | 3.1533
12 | 0.4759 | 0.14942 | -0.0013 | 3.185
12.5 | 0.5023 | 0.15506 | -0.0018 | 3.2394
13 | 0.5022 | 0.15797 | -0.0022 | 3.1791
13.5 | 0.5183 | 0.16344 | -0.0031 | 3.1712
14 | 0.5556 | 0.17143 | -0.004 | 3.241
14.5 | 0.5514 | 0.17312 | -0.0051 | 3.1851
15 | 0.5648 | 0.17835 | -0.0065 | 3.1668
15.5 | 0.6052 | 0.1879 | -0.0076 | 3.2209
16 | 0.5988 | 0.18851 | -0.0095 | 3.1765
16.5 | 0.612 | 0.19377 | -0.0114 | 3.1584
17.5 | 0.6455 | 0.20411 | -0.0152 | 3.1625
18 | 0.6594 | 0.20962 | -0.0176 | 3.1457
18.5 | 0.6931 | 0.21907 | -0.0188 | 3.1638
19.5 | 0.707 | 0.22593 | -0.0248 | 3.1293
20 | 0.731 | 0.23287 | -0.0266 | 3.1391

## 5. Re 50k Mach 0.25 (1)
BIGFOIL.COM POLAR EXPORT
Horten 17.00% thick 4.00% camber
Horten 17.00% thick 4.00% camber |  |  |  | Cl Max: | 1.667 | at alpha= | 16.5 | deg
JavaFoil+Calcfoil stall+Eppler ext transition |  |  |  | L/D Max: | 22.611 | at alpha= | 7 | deg
Re: | 50000 |  |  | Cd Min: | 0.02127 | at alpha= | -1.5 | deg
Mach: | 0.25 |  |  | Cl=0 at alpha= | -1.6172 | deg
|  |  |  | @ Cl=0.1, Cd= | 0.02127
|  |  |  | @ Cl=0.4, Cd= | 0.027113
|  |  |  | @ Cl=0.6, Cd= | 0.030923
alpha (deg) | Cl | Cd | Cm | Cl/Cd
-19.5 | -0.705 | 0.36044 | 0.006 | -1.957
-19 | -0.744 | 0.33523 | 0.006 | -2.219
-18.5 | -0.779 | 0.30931 | 0.006 | -2.519
-18 | -0.811 | 0.28273 | 0.006 | -2.87
-17.5 | -0.84 | 0.26582 | 0.006 | -3.159
-17 | -0.862 | 0.24606 | 0.006 | -3.505
-16.5 | -0.881 | 0.22887 | 0.006 | -3.851
-16 | -0.897 | 0.21326 | 0.006 | -4.204
-15.5 | -0.908 | 0.19605 | 0.006 | -4.631
-15 | -0.915 | 0.1833 | 0.006 | -4.993
-14.5 | -0.918 | 0.17084 | 0.006 | -5.375
-14 | -0.917 | 0.15841 | 0.006 | -5.79
-13.5 | -0.912 | 0.14741 | 0.006 | -6.188
-13 | -0.903 | 0.13742 | 0.006 | -6.571
-12.5 | -0.89 | 0.12805 | 0.006 | -6.95
-12 | -0.873 | 0.11946 | 0.006 | -7.308
-11.5 | -0.852 | 0.11133 | 0.006 | -7.657
-11 | -0.828 | 0.10396 | 0.006 | -7.963
-10.5 | -0.8 | 0.09622 | 0.006 | -8.311
-10 | -0.769 | 0.08998 | 0.006 | -8.543
-9.5 | -0.735 | 0.08388 | 0.006 | -8.763
-9 | -0.699 | 0.07854 | 0.006 | -8.899
-8.5 | -0.661 | 0.07299 | 0.006 | -9.053
-8 | -0.62 | 0.06827 | 0.006 | -9.087
-7.5 | -0.578 | 0.06377 | 0.006 | -9.066
-7 | -0.534 | 0.06033 | 0.006 | -8.853
-6.5 | -0.489 | 0.05675 | 0.006 | -8.613
-6 | -0.442 | 0.05346 | 0.006 | -8.273
-5.5 | -0.395 | 0.05052 | 0.006 | -7.812
-5 | -0.346 | 0.04783 | 0.006 | -7.238
-4.5 | -0.297 | 0.04535 | 0.006 | -6.548
-4 | -0.247 | 0.04296 | 0.006 | -5.752
-3.5 | -0.197 | 0.04048 | 0.006 | -4.863
-3 | -0.176 | 0.02153 | 0.009 | -8.174
-2.5 | -0.113 | 0.02144 | 0.008 | -5.255
-2 | -0.049 | 0.02134 | 0.008 | -2.294
-1.5 | 0.015 | 0.02127 | 0.008 | 0.71
-1 | 0.079 | 0.02127 | 0.007 | 3.731
-0.5 | 0.144 | 0.02127 | 0.007 | 6.747
0 | 0.191 | 0.02443 | 0.007 | 7.825
0.5 | 0.249 | 0.02508 | 0.006 | 9.939
1 | 0.307 | 0.02577 | 0.006 | 11.912
1.5 | 0.364 | 0.02657 | 0.006 | 13.709
2 | 0.421 | 0.02743 | 0.005 | 15.352
2.5 | 0.478 | 0.02841 | 0.005 | 16.811
3 | 0.534 | 0.02948 | 0.005 | 18.102
3.5 | 0.589 | 0.03067 | 0.004 | 19.216
4 | 0.645 | 0.03196 | 0.004 | 20.169
4.5 | 0.7 | 0.0334 | 0.003 | 20.942
5 | 0.754 | 0.03496 | 0.003 | 21.569
5.5 | 0.808 | 0.03667 | 0.003 | 22.03
6 | 0.861 | 0.03853 | 0.002 | 22.359
6.5 | 0.914 | 0.04055 | 0.002 | 22.55
7 | 0.967 | 0.04276 | 0.002 | 22.611
7.5 | 1.019 | 0.0451 | 0.001 | 22.59
8 | 1.07 | 0.04765 | 0.001 | 22.454
8.5 | 1.12 | 0.0504 | 0 | 22.23
9 | 1.17 | 0.05335 | 0 | 21.932
9.5 | 1.219 | 0.05655 | 0 | 21.551
10 | 1.266 | 0.05995 | -0.001 | 21.123
10.5 | 1.312 | 0.06357 | -0.001 | 20.645
11 | 1.357 | 0.06748 | -0.002 | 20.112
11.5 | 1.4 | 0.07169 | -0.002 | 19.524
12 | 1.44 | 0.07613 | -0.002 | 18.921
12.5 | 1.479 | 0.08084 | -0.003 | 18.296
13 | 1.515 | 0.08595 | -0.003 | 17.627
13.5 | 1.549 | 0.09133 | -0.004 | 16.955
14 | 1.579 | 0.09717 | -0.004 | 16.247
14.5 | 1.606 | 0.10339 | -0.004 | 15.536
15 | 1.629 | 0.11022 | -0.005 | 14.777
15.5 | 1.647 | 0.11792 | -0.005 | 13.964
16 | 1.659 | 0.12634 | -0.005 | 13.134
16.5 | 1.667 | 0.13574 | -0.006 | 12.279
17 | 1.667 | 0.14622 | -0.006 | 11.398
17.5 | 1.66 | 0.15801 | -0.007 | 10.507
18 | 1.647 | 0.17144 | -0.007 | 9.609
18.5 | 1.628 | 0.18693 | -0.007 | 8.71
19 | 1.601 | 0.20442 | -0.007 | 7.834
19.5 | 1.565 | 0.22502 | -0.007 | 6.953
20 | 1.525 | 0.24463 | -0.007 | 6.233

## 6. Re 50k Mach 0.25 (2)
BIGFOIL.COM POLAR EXPORT
Horten 17.00% thick 4.00% camber
Horten 17.00% thick 4.00% camber |  |  |  | Cl Max: | 0.7151 | at alpha= | 19.5 | deg
XFOIL ncrit=9 |  |  |  | L/D Max: | 10.5061 | at alpha= | -2.5 | deg
Re: | 50000 |  |  | Cd Min: | 0.23003 | at alpha= | 19.5 | deg
Mach: | 0.25 |  |  | Cl=0 at alpha= | -2.8593 | deg
|  |  |  | @ Cl=0.1, Cd= | 0.04037
|  |  |  | @ Cl=0.4, Cd= | 0.038559
|  |  |  | @ Cl=0.6, Cd= | 0.18998
alpha (deg) | Cl | Cd | Cm | Cl/Cd
-20 | -0.5394 | 0.2285 | 0.0242 | -2.3606
-19.5 | -0.5143 | 0.22046 | 0.0221 | -2.3328
-19 | -0.5084 | 0.21957 | 0.0173 | -2.3154
-18.5 | -0.4818 | 0.20972 | 0.0153 | -2.2973
-18 | -0.4622 | 0.20388 | 0.0126 | -2.267
-17.5 | -0.4774 | 0.20849 | 0.0068 | -2.2898
-17 | -0.427 | 0.19184 | 0.0068 | -2.2258
-16.5 | -0.4297 | 0.19171 | 0.0024 | -2.2414
-16 | -0.396 | 0.18047 | 0.0011 | -2.1943
-15.5 | -0.3836 | 0.17592 | -0.0017 | -2.1805
-15 | -0.367 | 0.169 | -0.0041 | -2.1716
-14.5 | -0.3578 | 0.16491 | -0.0065 | -2.1697
-14 | -0.3355 | 0.15675 | -0.0083 | -2.1404
-13.5 | -0.3413 | 0.15453 | -0.0111 | -2.2086
-13 | -0.3031 | 0.14447 | -0.0116 | -2.098
-12.5 | -0.3016 | 0.13938 | -0.0139 | -2.1639
-12 | -0.3131 | 0.13681 | -0.0159 | -2.2886
-11.5 | -0.2799 | 0.12829 | -0.0162 | -2.1818
-11 | -0.2627 | 0.12178 | -0.0168 | -2.1572
-10.5 | -0.258 | 0.11658 | -0.0175 | -2.2131
-10 | -0.2384 | 0.10988 | -0.0177 | -2.1696
-9.5 | -0.2112 | 0.10418 | -0.0173 | -2.0273
-9 | -0.2568 | 0.10596 | -0.0091 | -2.4236
-8.5 | -0.1801 | 0.09711 | -0.0198 | -1.8546
-8 | -0.102 | 0.08897 | -0.0297 | -1.1465
-7.5 | -0.3839 | 0.0675 | -0.0541 | -5.6874
-7 | -0.3703 | 0.05984 | -0.0547 | -6.1882
-6.5 | -0.3906 | 0.05538 | -0.0481 | -7.0531
-6 | -0.3666 | 0.05094 | -0.0451 | -7.1967
-5.5 | -0.3415 | 0.04803 | -0.0411 | -7.1101
-5 | -0.3227 | 0.04608 | -0.0358 | -7.003
-4.5 | -0.298 | 0.04445 | -0.0314 | -6.7042
-4 | -0.2719 | 0.04372 | -0.0271 | -6.2191
-3.5 | -0.2335 | 0.04296 | -0.025 | -5.4353
-3 | -0.1585 | 0.04193 | -0.0282 | -3.7801
-2.5 | 0.4048 | 0.03853 | -0.0936 | 10.5061
-2 | 0.4241 | 0.04073 | -0.091 | 10.4125
-1.5 | 0.438 | 0.04335 | -0.0876 | 10.1038
-1 | 0.4646 | 0.0451 | -0.0842 | 10.3016
-0.5 | 0.4445 | 0.04965 | -0.0785 | 8.9527
0 | 0.421 | 0.05395 | -0.0715 | 7.8035
0.5 | 0.356 | 0.05886 | -0.0602 | 6.0483
1 | 0.3717 | 0.06161 | -0.0561 | 6.0331
1.5 | 0.2996 | 0.0664 | -0.0453 | 4.512
2 | 0.3119 | 0.07009 | -0.0419 | 4.45
3.5 | 0.1739 | 0.08195 | -0.0226 | 2.122
4.5 | 0.2088 | 0.08809 | -0.0166 | 2.3703
5 | 0.225 | 0.09126 | -0.0139 | 2.4655
5.5 | 0.2391 | 0.09458 | -0.0112 | 2.528
6 | 0.2575 | 0.09835 | -0.0092 | 2.6182
6.5 | 0.2957 | 0.10415 | -0.0092 | 2.8392
7 | 0.3212 | 0.10838 | -0.0079 | 2.9636
8 | 0.3306 | 0.11406 | -0.0032 | 2.8985
8.5 | 0.3484 | 0.11866 | -0.0023 | 2.9361
9.5 | 0.3924 | 0.12796 | -0.0012 | 3.0666
10 | 0.3991 | 0.13167 | -0.0003 | 3.0311
10.5 | 0.4225 | 0.13747 | -0.0005 | 3.0734
11 | 0.4562 | 0.14387 | -0.0008 | 3.1709
11.5 | 0.4525 | 0.14606 | -0.0003 | 3.098
12 | 0.4663 | 0.15091 | -0.0006 | 3.0899
12.5 | 0.5148 | 0.16073 | -0.0019 | 3.2029
13 | 0.5061 | 0.16121 | -0.0018 | 3.1394
13.5 | 0.516 | 0.16576 | -0.0028 | 3.1129
14 | 0.5556 | 0.17503 | -0.0039 | 3.1743
14.5 | 0.5578 | 0.17681 | -0.0049 | 3.1548
15 | 0.5663 | 0.18116 | -0.0066 | 3.126
15.5 | 0.6015 | 0.19037 | -0.0079 | 3.1596
16 | 0.607 | 0.19254 | -0.0096 | 3.1526
16.5 | 0.6163 | 0.19701 | -0.0118 | 3.1283
17 | 0.6495 | 0.20647 | -0.0132 | 3.1457
17.5 | 0.6551 | 0.20847 | -0.0157 | 3.1424
18 | 0.6658 | 0.21327 | -0.0184 | 3.1219
18.5 | 0.7009 | 0.22402 | -0.0198 | 3.1287
19 | 0.7011 | 0.22443 | -0.0232 | 3.1239
19.5 | 0.7151 | 0.23003 | -0.0261 | 3.1087

## 7. Re 50k Mach 0.50 (1)
BIGFOIL.COM POLAR EXPORT
Horten 17.00% thick 4.00% camber
Horten 17.00% thick 4.00% camber |  |  |  | Cl Max: | 1.453 | at alpha= | 12 | deg
JavaFoil+Calcfoil stall+Eppler ext transition |  |  |  | L/D Max: | 20.077 | at alpha= | 6 | deg
Re: | 50000 |  |  | Cd Min: | 0.02291 | at alpha= | -2 | deg
Mach: | 0.5 |  |  | Cl=0 at alpha= | -1.6197 | deg
|  |  |  | @ Cl=0.1, Cd= | 0.02298
|  |  |  | @ Cl=0.4, Cd= | 0.030214
|  |  |  | @ Cl=0.6, Cd= | 0.034467
alpha (deg) | Cl | Cd | Cm | Cl/Cd
-20 | -1.024 | 0.48885 | 0.01 | -2.094
-19.5 | -0.997 | 0.48328 | 0.01 | -2.063
-19 | -0.969 | 0.45901 | 0.01 | -2.11
-18.5 | -0.942 | 0.46227 | 0.01 | -2.037
-18 | -0.915 | 0.45664 | 0.01 | -2.004
-17.5 | -0.887 | 0.43642 | 0.009 | -2.031
-17 | -0.86 | 0.43063 | 0.009 | -1.996
-16.5 | -0.832 | 0.41591 | 0.009 | -2.002
-16 | -0.804 | 0.40913 | 0.009 | -1.965
-15.5 | -0.777 | 0.40401 | 0.009 | -1.923
-15 | -0.748 | 0.37361 | 0.009 | -2.003
-14.5 | -0.721 | 0.36775 | 0.009 | -1.961
-14 | -0.694 | 0.36379 | 0.008 | -1.907
-13.5 | -0.665 | 0.34934 | 0.008 | -1.905
-13 | -0.638 | 0.34593 | 0.008 | -1.844
-12.5 | -0.61 | 0.34297 | 0.008 | -1.778
-12 | -0.582 | 0.32342 | 0.008 | -1.8
-11.5 | -0.554 | 0.29538 | 0.007 | -1.875
-11 | -0.526 | 0.29181 | 0.007 | -1.801
-10.5 | -0.498 | 0.27502 | 0.007 | -1.811
-10 | -0.47 | 0.24651 | 0.007 | -1.906
-9.5 | -0.442 | 0.23316 | 0.006 | -1.894
-9 | -0.414 | 0.18615 | 0.006 | -2.222
-8.5 | -0.595 | 0.10643 | 0.006 | -5.593
-8 | -0.607 | 0.09081 | 0.006 | -6.688
-7.5 | -0.591 | 0.08017 | 0.006 | -7.367
-7 | -0.56 | 0.07247 | 0.006 | -7.724
-6.5 | -0.521 | 0.06594 | 0.006 | -7.903
-6 | -0.477 | 0.06074 | 0.006 | -7.859
-5.5 | -0.43 | 0.05626 | 0.006 | -7.638
-5 | -0.379 | 0.05241 | 0.006 | -7.234
-4.5 | -0.326 | 0.04921 | 0.006 | -6.634
-4 | -0.272 | 0.04639 | 0.006 | -5.87
-3.5 | -0.217 | 0.04397 | 0.006 | -4.934
-3 | -0.161 | 0.04174 | 0.006 | -3.85
-2.5 | -0.104 | 0.03919 | 0.006 | -2.648
-2 | -0.054 | 0.02291 | 0.009 | -2.377
-1.5 | 0.017 | 0.02291 | 0.008 | 0.734
-1 | 0.088 | 0.02296 | 0.008 | 3.85
-0.5 | 0.16 | 0.02308 | 0.008 | 6.928
0 | 0.211 | 0.02755 | 0.007 | 7.641
0.5 | 0.275 | 0.02833 | 0.007 | 9.689
1 | 0.338 | 0.02921 | 0.006 | 11.578
1.5 | 0.401 | 0.03023 | 0.006 | 13.268
2 | 0.464 | 0.03138 | 0.006 | 14.777
2.5 | 0.526 | 0.03268 | 0.005 | 16.086
3 | 0.587 | 0.03412 | 0.005 | 17.215
3.5 | 0.648 | 0.03575 | 0.005 | 18.136
4 | 0.709 | 0.03755 | 0.004 | 18.875
4.5 | 0.768 | 0.03956 | 0.004 | 19.427
5 | 0.827 | 0.04179 | 0.003 | 19.798
5.5 | 0.886 | 0.04423 | 0.003 | 20.022
6 | 0.943 | 0.04697 | 0.003 | 20.077
6.5 | 1 | 0.04994 | 0.002 | 20.013
7 | 1.055 | 0.05326 | 0.002 | 19.805
7.5 | 1.109 | 0.05692 | 0.001 | 19.483
8 | 1.162 | 0.06097 | 0.001 | 19.051
8.5 | 1.213 | 0.06541 | 0 | 18.539
9 | 1.261 | 0.0704 | 0 | 17.919
9.5 | 1.308 | 0.07597 | 0 | 17.214
10 | 1.35 | 0.08217 | -0.001 | 16.434
10.5 | 1.388 | 0.08912 | -0.001 | 15.58
11 | 1.42 | 0.09718 | -0.002 | 14.61
11.5 | 1.443 | 0.10646 | -0.002 | 13.551
12 | 1.453 | 0.11749 | -0.002 | 12.365
12.5 | 1.444 | 0.13113 | -0.003 | 11.014
13 | 1.399 | 0.15002 | -0.003 | 9.323
13.5 | 1.248 | 0.18271 | -0.003 | 6.832
14 | 0.876 | 0.29906 | -0.002 | 2.928
14.5 | 0.905 | 0.34355 | -0.003 | 2.635
15 | 0.936 | 0.38258 | -0.003 | 2.445
15.5 | 0.965 | 0.41089 | -0.004 | 2.348
16 | 0.996 | 0.44266 | -0.004 | 2.249
16.5 | 1.025 | 0.4555 | -0.005 | 2.251
17 | 1.055 | 0.48129 | -0.005 | 2.192

## 8. Re 50k Mach 0.50 (2)
BIGFOIL.COM POLAR EXPORT
Horten 17.00% thick 4.00% camber
Horten 17.00% thick 4.00% camber |  |  |  | Cl Max: | 0.8006 | at alpha= | 20 | deg
XFOIL ncrit=9 |  |  |  | L/D Max: | 6.642 | at alpha= | -1.5 | deg
Re: | 50000 |  |  | Cd Min: | 0.26644 | at alpha= | 20 | deg
Mach: | 0.5 |  |  | Cl=0 at alpha= | -1.7953 | deg
|  |  |  | @ Cl=0.1, Cd= | 0.054427
|  |  |  | @ Cl=0.4, Cd= | 0.14321
|  |  |  | @ Cl=0.6, Cd= | 0.19943
alpha (deg) | Cl | Cd | Cm | Cl/Cd
-20 | -0.5654 | 0.24683 | 0.0318 | -2.2906
-19.5 | -0.5587 | 0.24838 | 0.0257 | -2.2494
-19 | -0.5207 | 0.23281 | 0.0237 | -2.2366
-18.5 | -0.5015 | 0.22786 | 0.0195 | -2.2009
-18 | -0.4859 | 0.22311 | 0.0149 | -2.1778
-17.5 | -0.4528 | 0.21229 | 0.0126 | -2.1329
-17 | -0.4479 | 0.2123 | 0.0074 | -2.1098
-16.5 | -0.4099 | 0.19913 | 0.0054 | -2.0585
-16 | -0.3942 | 0.19475 | 0.0015 | -2.0241
-15.5 | -0.3725 | 0.18714 | -0.0018 | -1.9905
-15 | -0.3489 | 0.1805 | -0.0045 | -1.933
-14.5 | -0.3282 | 0.17328 | -0.0076 | -1.894
-14 | -0.3111 | 0.16806 | -0.0105 | -1.8511
-13.5 | -0.2837 | 0.15954 | -0.0129 | -1.7782
-13 | -0.3033 | 0.1611 | -0.0164 | -1.8827
-12.5 | -0.2464 | 0.14738 | -0.0179 | -1.6719
-12 | -0.2233 | 0.14019 | -0.0202 | -1.5928
-11.5 | -0.2069 | 0.13429 | -0.0227 | -1.5407
-11 | -0.1932 | 0.12883 | -0.025 | -1.4997
-10.5 | -0.184 | 0.12439 | -0.0259 | -1.4792
-10 | -0.1878 | 0.12251 | -0.0258 | -1.5329
-9.5 | -0.1279 | 0.11332 | -0.0386 | -1.1287
-9 | -0.0396 | 0.1027 | -0.0505 | -0.38559
-8 | -0.0541 | 0.08535 | -0.0746 | -0.63386
-7 | -0.1605 | 0.06851 | -0.0849 | -2.3427
-6.5 | -0.1925 | 0.06469 | -0.0794 | -2.9757
-6 | -0.2318 | 0.06173 | -0.0715 | -3.7551
-5.5 | -0.2602 | 0.05916 | -0.0629 | -4.3982
-5 | -0.2814 | 0.05714 | -0.0537 | -4.9247
-4.5 | -0.3118 | 0.05647 | -0.0428 | -5.5215
-4 | -0.3301 | 0.05566 | -0.0329 | -5.9307
-3.5 | -0.2981 | 0.05341 | -0.0286 | -5.5814
-3 | -0.3228 | 0.05388 | -0.0181 | -5.9911
-2.5 | -0.2981 | 0.05337 | -0.0135 | -5.5855
-2 | -0.2548 | 0.05323 | -0.0116 | -4.7868
-1.5 | 0.3675 | 0.05533 | -0.0869 | 6.642
-1 | 0.3007 | 0.05998 | -0.0754 | 5.0133
-0.5 | 0.2823 | 0.06301 | -0.0677 | 4.4802
0.5 | 0.2349 | 0.06953 | -0.0528 | 3.3784
1 | 0.2182 | 0.07285 | -0.0467 | 2.9952
1.5 | 0.2134 | 0.07639 | -0.0419 | 2.7936
3 | 0.1508 | 0.08811 | -0.0281 | 1.7115
3.5 | 0.1682 | 0.09113 | -0.0243 | 1.8457
4 | 0.174 | 0.09332 | -0.0195 | 1.8646
4.5 | 0.1873 | 0.09628 | -0.0158 | 1.9454
5 | 0.1992 | 0.09945 | -0.0124 | 2.003
5.5 | 0.2192 | 0.10336 | -0.0099 | 2.1207
6 | 0.2591 | 0.10949 | -0.0094 | 2.3664
6.5 | 0.275 | 0.11272 | -0.0067 | 2.4397
7 | 0.2776 | 0.11506 | -0.0036 | 2.4127
7.5 | 0.2915 | 0.11902 | -0.0018 | 2.4492
8 | 0.3264 | 0.12547 | -0.0016 | 2.6014
8.5 | 0.3488 | 0.12991 | -0.0005 | 2.6849
9 | 0.3512 | 0.13248 | 0.0013 | 2.651
9.5 | 0.3702 | 0.13752 | 0.0017 | 2.692
10 | 0.4175 | 0.14655 | 0.0008 | 2.8489
10.5 | 0.413 | 0.14735 | 0.0022 | 2.8029
11 | 0.4269 | 0.152 | 0.002 | 2.8086
11.5 | 0.4663 | 0.16063 | 0.0011 | 2.9029
12 | 0.4726 | 0.16296 | 0.001 | 2.9001
12.5 | 0.4865 | 0.16766 | 0.0001 | 2.9017
13 | 0.5244 | 0.17694 | -0.0011 | 2.9637
13.5 | 0.5325 | 0.1794 | -0.0021 | 2.9682
14 | 0.5471 | 0.18441 | -0.0038 | 2.9668
14.5 | 0.5849 | 0.19457 | -0.0053 | 3.0061
15 | 0.5916 | 0.19656 | -0.0072 | 3.0098
15.5 | 0.6084 | 0.2023 | -0.0095 | 3.0074
16 | 0.647 | 0.2137 | -0.0112 | 3.0276
16.5 | 0.6501 | 0.21451 | -0.014 | 3.0306
17 | 0.6701 | 0.22132 | -0.0167 | 3.0277
17.5 | 0.7035 | 0.23177 | -0.0187 | 3.0353
18 | 0.7083 | 0.23345 | -0.0225 | 3.0341
18.5 | 0.7338 | 0.24233 | -0.0252 | 3.0281
19 | 0.7538 | 0.24838 | -0.0283 | 3.0349
19.5 | 0.7673 | 0.25372 | -0.0323 | 3.0242
20 | 0.8006 | 0.26644 | -0.0345 | 3.0048

## 9. Re 100k Mach 0.00 (1)
BIGFOIL.COM POLAR EXPORT
Horten 17.00% thick 4.00% camber
Horten 17.00% thick 4.00% camber |  |  |  | Cl Max: | 1.773 | at alpha= | 19.5 | deg
JavaFoil+Calcfoil stall+Eppler ext transition |  |  |  | L/D Max: | 33.188 | at alpha= | 7 | deg
Re: | 100000 |  |  | Cd Min: | 0.01511 | at alpha= | -0.5 | deg
Mach: | 0 |  |  | Cl=0 at alpha= | -1.621 | deg
|  |  |  | @ Cl=0.1, Cd= | 0.015995
|  |  |  | @ Cl=0.4, Cd= | 0.01761
|  |  |  | @ Cl=0.6, Cd= | 0.020562
alpha (deg) | Cl | Cd | Cm | Cl/Cd
-20 | -1.038 | 0.23634 | 0.006 | -4.391
-19.5 | -1.045 | 0.22537 | 0.006 | -4.637
-19 | -1.05 | 0.21412 | 0.006 | -4.905
-18.5 | -1.054 | 0.20233 | 0.006 | -5.209
-18 | -1.056 | 0.19242 | 0.006 | -5.487
-17.5 | -1.056 | 0.18246 | 0.006 | -5.785
-17 | -1.052 | 0.17296 | 0.006 | -6.082
-16.5 | -1.046 | 0.16308 | 0.006 | -6.416
-16 | -1.039 | 0.15456 | 0.006 | -6.719
-15.5 | -1.029 | 0.14573 | 0.006 | -7.058
-15 | -1.016 | 0.13761 | 0.006 | -7.386
-14.5 | -1.002 | 0.13006 | 0.006 | -7.702
-14 | -0.985 | 0.12285 | 0.006 | -8.016
-13.5 | -0.966 | 0.11558 | 0.006 | -8.355
-13 | -0.944 | 0.10935 | 0.006 | -8.632
-12.5 | -0.92 | 0.10332 | 0.006 | -8.904
-12 | -0.894 | 0.09722 | 0.006 | -9.193
-11.5 | -0.865 | 0.09149 | 0.006 | -9.459
-11 | -0.834 | 0.08602 | 0.006 | -9.7
-10.5 | -0.801 | 0.08105 | 0.006 | -9.886
-10 | -0.766 | 0.0762 | 0.006 | -10.055
-9.5 | -0.729 | 0.07116 | 0.006 | -10.251
-9 | -0.691 | 0.06695 | 0.006 | -10.324
-8.5 | -0.651 | 0.06294 | 0.006 | -10.348
-8 | -0.61 | 0.05915 | 0.006 | -10.316
-7.5 | -0.568 | 0.0557 | 0.006 | -10.19
-7 | -0.524 | 0.05239 | 0.006 | -9.996
-6.5 | -0.479 | 0.04885 | 0.006 | -9.808
-6 | -0.434 | 0.04576 | 0.006 | -9.48
-5.5 | -0.388 | 0.04261 | 0.007 | -9.11
-5 | -0.345 | 0.03756 | 0.007 | -9.172
-4.5 | -0.353 | 0.01806 | 0.01 | -19.537
-4 | -0.293 | 0.01753 | 0.01 | -16.705
-3.5 | -0.232 | 0.01703 | 0.009 | -13.627
-3 | -0.171 | 0.01756 | 0.009 | -9.734
-2.5 | -0.109 | 0.01741 | 0.009 | -6.283
-2 | -0.047 | 0.01611 | 0.008 | -2.948
-1.5 | 0.015 | 0.01657 | 0.008 | 0.884
-1 | 0.077 | 0.01653 | 0.008 | 4.655
-0.5 | 0.138 | 0.01511 | 0.007 | 9.119
0 | 0.197 | 0.01552 | 0.007 | 12.694
0.5 | 0.256 | 0.01599 | 0.007 | 15.987
1 | 0.313 | 0.01658 | 0.006 | 18.896
1.5 | 0.37 | 0.01723 | 0.006 | 21.475
2 | 0.426 | 0.01794 | 0.005 | 23.763
2.5 | 0.482 | 0.01872 | 0.005 | 25.769
3 | 0.538 | 0.01954 | 0.005 | 27.523
3.5 | 0.593 | 0.02044 | 0.004 | 29.005
4 | 0.648 | 0.0214 | 0.004 | 30.262
4.5 | 0.702 | 0.02245 | 0.004 | 31.257
5 | 0.756 | 0.02358 | 0.003 | 32.048
5.5 | 0.809 | 0.02482 | 0.003 | 32.59
6 | 0.862 | 0.02614 | 0.002 | 32.981
6.5 | 0.914 | 0.02758 | 0.002 | 33.151
7 | 0.967 | 0.02912 | 0.002 | 33.188
7.5 | 1.018 | 0.03081 | 0.001 | 33.037
8 | 1.069 | 0.03262 | 0.001 | 32.768
8.5 | 1.119 | 0.03456 | 0 | 32.384
9 | 1.169 | 0.03665 | 0 | 31.891
9.5 | 1.217 | 0.03889 | 0 | 31.307
10 | 1.265 | 0.04129 | -0.001 | 30.644
10.5 | 1.312 | 0.04388 | -0.001 | 29.895
11 | 1.357 | 0.04663 | -0.002 | 29.105
11.5 | 1.401 | 0.04959 | -0.002 | 28.25
12 | 1.443 | 0.05278 | -0.002 | 27.347
12.5 | 1.484 | 0.05616 | -0.003 | 26.421
13 | 1.522 | 0.05981 | -0.003 | 25.452
13.5 | 1.559 | 0.06374 | -0.004 | 24.456
14 | 1.593 | 0.068 | -0.004 | 23.425
14.5 | 1.625 | 0.07241 | -0.004 | 22.442
15 | 1.654 | 0.07756 | -0.005 | 21.324
15.5 | 1.68 | 0.08318 | -0.005 | 20.195
16 | 1.703 | 0.0892 | -0.006 | 19.092
16.5 | 1.723 | 0.09569 | -0.006 | 18.006
17 | 1.739 | 0.10244 | -0.006 | 16.973
17.5 | 1.752 | 0.10943 | -0.007 | 16.007
18 | 1.762 | 0.11688 | -0.007 | 15.072
18.5 | 1.769 | 0.12464 | -0.008 | 14.189
19 | 1.772 | 0.13285 | -0.008 | 13.342
19.5 | 1.773 | 0.14159 | -0.008 | 12.519
20 | 1.768 | 0.1508 | -0.009 | 11.727

## 10. Re 100k Mach 0.00 (2)
BIGFOIL.COM POLAR EXPORT
Horten 17.00% thick 4.00% camber
Horten 17.00% thick 4.00% camber |  |  |  | Cl Max: | 0.9836 | at alpha= | 7 | deg
XFOIL ncrit=9 |  |  |  | L/D Max: | 27.9037 | at alpha= | 4 | deg
Re: | 100000 |  |  | Cd Min: | 0.21945 | at alpha= | -20 | deg
Mach: | 0 |  |  | Cl=0 at alpha= | -2.6535 | deg
|  |  |  | @ Cl=0.1, Cd= | 0.023576
|  |  |  | @ Cl=0.4, Cd= | 0.025695
|  |  |  | @ Cl=0.6, Cd= | 0.13706
alpha (deg) | Cl | Cd | Cm | Cl/Cd
-20 | -0.5319 | 0.21945 | 0.0198 | -2.4238
-19.5 | -0.5088 | 0.21178 | 0.018 | -2.4025
-19 | -0.4896 | 0.20613 | 0.0155 | -2.3752
-18.5 | -0.4912 | 0.20325 | 0.0094 | -2.4167
-18 | -0.4592 | 0.19458 | 0.0091 | -2.36
-17.5 | -0.444 | 0.18908 | 0.006 | -2.3482
-17 | -0.4406 | 0.18395 | 0.0013 | -2.3952
-16.5 | -0.4129 | 0.17702 | 0.0006 | -2.3325
-16 | -0.4308 | 0.17486 | -0.0062 | -2.4637
-15.5 | -0.3897 | 0.1649 | -0.0055 | -2.3633
-15 | -0.3742 | 0.15904 | -0.0077 | -2.3529
-14.5 | -0.3761 | 0.15296 | -0.0119 | -2.4588
-14 | -0.3498 | 0.1465 | -0.0124 | -2.3877
-13.5 | -0.3807 | 0.14121 | -0.0199 | -2.696
-13 | -0.3324 | 0.13345 | -0.0174 | -2.4908
-12.5 | -0.3775 | 0.12845 | -0.0262 | -2.9389
-12 | -0.3183 | 0.12032 | -0.022 | -2.6454
-11.5 | -0.3689 | 0.1143 | -0.0309 | -3.2275
-11 | -0.3117 | 0.10678 | -0.0268 | -2.9191
-10.5 | -0.3857 | 0.09882 | -0.0379 | -3.9031
-10 | -0.3063 | 0.09354 | -0.0311 | -3.2745
-9.5 | -0.3602 | 0.08221 | -0.0451 | -4.3815
-9 | -0.4851 | 0.05698 | -0.0537 | -8.5135
-8.5 | -0.4605 | 0.05003 | -0.052 | -9.2045
-8 | -0.4556 | 0.04418 | -0.0463 | -10.3124
-7.5 | -0.4447 | 0.03939 | -0.04 | -11.2897
-7 | -0.4236 | 0.03563 | -0.0343 | -11.8889
-6.5 | -0.3805 | 0.03333 | -0.0323 | -11.4161
-6 | -0.3427 | 0.03107 | -0.0285 | -11.0299
-5.5 | -0.2935 | 0.0292 | -0.0271 | -10.0514
-5 | -0.2443 | 0.02755 | -0.0257 | -8.8675
-4.5 | -0.192 | 0.02623 | -0.0247 | -7.3199
-4 | -0.1382 | 0.02515 | -0.0241 | -5.495
-3.5 | -0.0832 | 0.02413 | -0.0236 | -3.448
-3 | -0.0298 | 0.02314 | -0.0229 | -1.2878
-2.5 | 0.0132 | 0.02221 | -0.0205 | 0.59433
-2 | 0.1911 | 0.02501 | -0.0324 | 7.6409
-1.5 | 0.3599 | 0.02611 | -0.0503 | 13.784
-1 | 0.5105 | 0.02455 | -0.0682 | 20.7943
-0.5 | 0.5484 | 0.02483 | -0.0663 | 22.0862
0 | 0.5859 | 0.02528 | -0.0641 | 23.1764
0.5 | 0.6254 | 0.02551 | -0.0619 | 24.5159
1 | 0.661 | 0.0263 | -0.0597 | 25.1331
1.5 | 0.7021 | 0.02649 | -0.0574 | 26.5043
2 | 0.7344 | 0.02761 | -0.0547 | 26.5991
2.5 | 0.7754 | 0.0279 | -0.0523 | 27.7921
3 | 0.8045 | 0.0292 | -0.0492 | 27.5514
3.5 | 0.8381 | 0.03016 | -0.0462 | 27.7885
4 | 0.8692 | 0.03115 | -0.0429 | 27.9037
4.5 | 0.8907 | 0.03297 | -0.0388 | 27.0155
5 | 0.9256 | 0.03352 | -0.0355 | 27.6134
5.5 | 0.9233 | 0.03676 | -0.0291 | 25.117
6 | 0.9677 | 0.03657 | -0.0264 | 26.4616
6.5 | 0.8826 | 0.04418 | -0.0123 | 19.9774
7 | 0.9836 | 0.04069 | -0.0143 | 24.173
8 | 0.9122 | 0.04876 | 0.0058 | 18.708
9 | 0.4517 | 0.1073 | 0.0046 | 4.2097
9.5 | 0.4905 | 0.11283 | 0.0049 | 4.3472
10 | 0.4909 | 0.11639 | 0.0059 | 4.2177
10.5 | 0.4753 | 0.12204 | 0.0056 | 3.8946
11 | 0.5575 | 0.12664 | 0.0067 | 4.4022
11.5 | 0.5087 | 0.13136 | 0.0058 | 3.8726
12 | 0.5187 | 0.13706 | 0.0053 | 3.7845

## 11. Re 100k Mach 0.10 (1)
BIGFOIL.COM POLAR EXPORT
Horten 17.00% thick 4.00% camber
Horten 17.00% thick 4.00% camber |  |  |  | Cl Max: | 1.759 | at alpha= | 19 | deg
JavaFoil+Calcfoil stall+Eppler ext transition |  |  |  | L/D Max: | 32.975 | at alpha= | 7 | deg
Re: | 100000 |  |  | Cd Min: | 0.01515 | at alpha= | -0.5 | deg
Mach: | 0.1 |  |  | Cl=0 at alpha= | -1.6191 | deg
|  |  |  | @ Cl=0.1, Cd= | 0.016041
|  |  |  | @ Cl=0.4, Cd= | 0.017746
|  |  |  | @ Cl=0.6, Cd= | 0.020708
alpha (deg) | Cl | Cd | Cm | Cl/Cd
-20 | -1.001 | 0.24436 | 0.006 | -4.095
-19.5 | -1.011 | 0.23127 | 0.006 | -4.37
-19 | -1.019 | 0.21883 | 0.006 | -4.658
-18.5 | -1.026 | 0.20728 | 0.006 | -4.95
-18 | -1.031 | 0.19637 | 0.006 | -5.25
-17.5 | -1.033 | 0.18618 | 0.006 | -5.55
-17 | -1.032 | 0.17659 | 0.006 | -5.847
-16.5 | -1.029 | 0.16622 | 0.006 | -6.192
-16 | -1.024 | 0.15714 | 0.006 | -6.516
-15.5 | -1.016 | 0.14813 | 0.006 | -6.86
-15 | -1.006 | 0.14034 | 0.006 | -7.169
-14.5 | -0.993 | 0.13195 | 0.006 | -7.528
-14 | -0.978 | 0.12448 | 0.006 | -7.858
-13.5 | -0.96 | 0.11694 | 0.006 | -8.213
-13 | -0.94 | 0.11075 | 0.006 | -8.489
-12.5 | -0.917 | 0.10431 | 0.006 | -8.795
-12 | -0.892 | 0.09807 | 0.006 | -9.097
-11.5 | -0.865 | 0.0924 | 0.006 | -9.358
-11 | -0.834 | 0.0867 | 0.006 | -9.624
-10.5 | -0.802 | 0.0816 | 0.006 | -9.827
-10 | -0.767 | 0.07672 | 0.006 | -10.001
-9.5 | -0.731 | 0.07172 | 0.006 | -10.192
-9 | -0.693 | 0.06734 | 0.006 | -10.288
-8.5 | -0.653 | 0.06329 | 0.006 | -10.319
-8 | -0.612 | 0.05943 | 0.006 | -10.299
-7.5 | -0.569 | 0.05593 | 0.006 | -10.183
-7 | -0.526 | 0.0526 | 0.006 | -9.994
-6.5 | -0.481 | 0.049 | 0.006 | -9.816
-6 | -0.436 | 0.046 | 0.006 | -9.469
-5.5 | -0.39 | 0.04288 | 0.007 | -9.085
-5 | -0.345 | 0.0384 | 0.007 | -8.979
-4.5 | -0.354 | 0.01812 | 0.01 | -19.554
-4 | -0.294 | 0.0176 | 0.01 | -16.712
-3.5 | -0.233 | 0.01709 | 0.009 | -13.651
-3 | -0.172 | 0.01762 | 0.009 | -9.752
-2.5 | -0.11 | 0.01746 | 0.009 | -6.297
-2 | -0.048 | 0.01615 | 0.009 | -2.955
-1.5 | 0.015 | 0.01661 | 0.008 | 0.886
-1 | 0.077 | 0.01658 | 0.008 | 4.665
-0.5 | 0.138 | 0.01515 | 0.007 | 9.135
0 | 0.198 | 0.01562 | 0.007 | 12.661
0.5 | 0.256 | 0.01611 | 0.007 | 15.92
1 | 0.314 | 0.01671 | 0.006 | 18.807
1.5 | 0.371 | 0.01738 | 0.006 | 21.371
2 | 0.428 | 0.0181 | 0.005 | 23.647
2.5 | 0.484 | 0.01888 | 0.005 | 25.645
3 | 0.54 | 0.01971 | 0.005 | 27.393
3.5 | 0.595 | 0.02062 | 0.004 | 28.862
4 | 0.65 | 0.02159 | 0.004 | 30.104
4.5 | 0.704 | 0.02266 | 0.004 | 31.092
5 | 0.759 | 0.0238 | 0.003 | 31.872
5.5 | 0.812 | 0.02505 | 0.003 | 32.418
6 | 0.865 | 0.02639 | 0.002 | 32.792
6.5 | 0.918 | 0.02786 | 0.002 | 32.95
7 | 0.97 | 0.02943 | 0.002 | 32.975
7.5 | 1.022 | 0.03114 | 0.001 | 32.816
8 | 1.073 | 0.03298 | 0.001 | 32.535
8.5 | 1.123 | 0.03495 | 0 | 32.146
9 | 1.173 | 0.03708 | 0 | 31.639
9.5 | 1.222 | 0.03936 | 0 | 31.048
10 | 1.27 | 0.04181 | -0.001 | 30.37
10.5 | 1.316 | 0.04446 | -0.001 | 29.612
11 | 1.362 | 0.04727 | -0.002 | 28.81
11.5 | 1.406 | 0.05029 | -0.002 | 27.95
12 | 1.448 | 0.05354 | -0.002 | 27.037
12.5 | 1.488 | 0.05699 | -0.003 | 26.108
13 | 1.526 | 0.06074 | -0.003 | 25.123
13.5 | 1.562 | 0.0648 | -0.004 | 24.108
14 | 1.596 | 0.06916 | -0.004 | 23.073
14.5 | 1.627 | 0.07373 | -0.004 | 22.066
15 | 1.655 | 0.07907 | -0.005 | 20.93
15.5 | 1.68 | 0.08483 | -0.005 | 19.803
16 | 1.702 | 0.09116 | -0.006 | 18.668
16.5 | 1.72 | 0.0977 | -0.006 | 17.606
17 | 1.734 | 0.10475 | -0.006 | 16.557
17.5 | 1.745 | 0.11201 | -0.007 | 15.581
18 | 1.753 | 0.11961 | -0.007 | 14.657
18.5 | 1.758 | 0.12767 | -0.008 | 13.768
19 | 1.759 | 0.13634 | -0.008 | 12.903
19.5 | 1.756 | 0.14548 | -0.008 | 12.073
20 | 1.749 | 0.15524 | -0.009 | 11.267

## 12. Re 100k Mach 0.10 (2)
BIGFOIL.COM POLAR EXPORT
Horten 17.00% thick 4.00% camber
Horten 17.00% thick 4.00% camber |  |  |  | Cl Max: | 0.9897 | at alpha= | 7 | deg
XFOIL ncrit=9 |  |  |  | L/D Max: | 27.8032 | at alpha= | 4 | deg
Re: | 100000 |  |  | Cd Min: | 0.2204 | at alpha= | -20 | deg
Mach: | 0.1 |  |  | Cl=0 at alpha= | -2.67 | deg
|  |  |  | @ Cl=0.1, Cd= | 0.023679
|  |  |  | @ Cl=0.4, Cd= | 0.025905
|  |  |  | @ Cl=0.6, Cd= | 0.07758
alpha (deg) | Cl | Cd | Cm | Cl/Cd
-20 | -0.5336 | 0.2204 | 0.0199 | -2.4211
-19.5 | -0.5091 | 0.2124 | 0.0183 | -2.3969
-19 | -0.49 | 0.20675 | 0.0157 | -2.37
-18.5 | -0.4899 | 0.20356 | 0.0097 | -2.4067
-18 | -0.459 | 0.19515 | 0.0093 | -2.352
-17.5 | -0.4441 | 0.18968 | 0.0061 | -2.3413
-17 | -0.4391 | 0.18437 | 0.0015 | -2.3816
-16.5 | -0.4121 | 0.17753 | 0.0007 | -2.3213
-16 | -0.4312 | 0.17564 | -0.0063 | -2.455
-15.5 | -0.388 | 0.16538 | -0.0054 | -2.3461
-15 | -0.3731 | 0.15955 | -0.0077 | -2.3385
-14.5 | -0.3731 | 0.15343 | -0.0118 | -2.4317
-14 | -0.3478 | 0.14699 | -0.0124 | -2.3661
-13.5 | -0.3762 | 0.14172 | -0.0196 | -2.6545
-13 | -0.3295 | 0.13397 | -0.0174 | -2.4595
-12.5 | -0.3751 | 0.12916 | -0.0262 | -2.9041
-12 | -0.3146 | 0.12087 | -0.022 | -2.6028
-11.5 | -0.3659 | 0.11505 | -0.031 | -3.1804
-11 | -0.3066 | 0.1074 | -0.0267 | -2.8547
-10.5 | -0.3812 | 0.09971 | -0.038 | -3.8231
-10 | -0.3002 | 0.09422 | -0.0312 | -3.1862
-9.5 | -0.3316 | 0.0835 | -0.0444 | -3.9713
-8.5 | -0.4541 | 0.05089 | -0.0533 | -8.9232
-8 | -0.4499 | 0.04503 | -0.0477 | -9.9911
-7.5 | -0.4415 | 0.04013 | -0.0413 | -11.0017
-7 | -0.4237 | 0.03638 | -0.035 | -11.6465
-6.5 | -0.3807 | 0.03378 | -0.033 | -11.27
-6 | -0.3437 | 0.03156 | -0.029 | -10.8904
-5.5 | -0.2951 | 0.02953 | -0.0276 | -9.9932
-5 | -0.2455 | 0.0278 | -0.0259 | -8.8309
-4.5 | -0.1935 | 0.02648 | -0.0249 | -7.3074
-4 | -0.1395 | 0.02539 | -0.0243 | -5.4943
-3.5 | -0.0843 | 0.02436 | -0.0238 | -3.4606
-3 | -0.0293 | 0.02335 | -0.0231 | -1.2548
-2.5 | 0.0151 | 0.02245 | -0.021 | 0.67261
-2 | 0.1981 | 0.0251 | -0.0337 | 7.8924
-1.5 | 0.3484 | 0.02642 | -0.0482 | 13.187
-1 | 0.5128 | 0.02478 | -0.0685 | 20.6941
-0.5 | 0.5516 | 0.02497 | -0.0665 | 22.0905
0 | 0.5888 | 0.02551 | -0.0644 | 23.0811
0.5 | 0.6292 | 0.02568 | -0.0621 | 24.5016
1 | 0.6642 | 0.02653 | -0.0598 | 25.0358
1.5 | 0.7051 | 0.02682 | -0.0574 | 26.2901
2 | 0.7379 | 0.02784 | -0.0548 | 26.505
2.5 | 0.7734 | 0.0287 | -0.0521 | 26.9477
3 | 0.8083 | 0.02944 | -0.0492 | 27.4558
3.5 | 0.8354 | 0.031 | -0.0457 | 26.9484
4 | 0.8733 | 0.03141 | -0.0428 | 27.8032
4.5 | 0.8861 | 0.0339 | -0.038 | 26.1386
5 | 0.93 | 0.0338 | -0.0353 | 27.5148
5.5 | 0.9144 | 0.03787 | -0.0277 | 24.1458
6 | 0.7477 | 0.0501 | -0.0079 | 14.9242
6.5 | 0.8662 | 0.04552 | -0.0102 | 19.029
7 | 0.9897 | 0.04095 | -0.014 | 24.1685
7.5 | 0.5506 | 0.07758 | 0.0074 | 7.0972

## 13. Re 100k Mach 0.25 (1)
BIGFOIL.COM POLAR EXPORT
Horten 17.00% thick 4.00% camber
Horten 17.00% thick 4.00% camber |  |  |  | Cl Max: | 1.691 | at alpha= | 17 | deg
JavaFoil+Calcfoil stall+Eppler ext transition |  |  |  | L/D Max: | 31.873 | at alpha= | 6.5 | deg
Re: | 100000 |  |  | Cd Min: | 0.0162 | at alpha= | 0 | deg
Mach: | 0.25 |  |  | Cl=0 at alpha= | -1.6172 | deg
|  |  |  | @ Cl=0.1, Cd= | 0.016828
|  |  |  | @ Cl=0.4, Cd= | 0.018435
|  |  |  | @ Cl=0.6, Cd= | 0.021464
alpha (deg) | Cl | Cd | Cm | Cl/Cd
-19.5 | -0.706 | 0.29397 | 0.006 | -2.4
-19 | -0.744 | 0.27686 | 0.006 | -2.688
-18.5 | -0.78 | 0.25396 | 0.006 | -3.07
-18 | -0.812 | 0.23638 | 0.006 | -3.435
-17.5 | -0.84 | 0.22231 | 0.006 | -3.779
-17 | -0.863 | 0.2077 | 0.006 | -4.154
-16.5 | -0.882 | 0.19219 | 0.006 | -4.589
-16 | -0.897 | 0.17966 | 0.006 | -4.993
-15.5 | -0.908 | 0.16811 | 0.006 | -5.404
-15 | -0.916 | 0.15672 | 0.006 | -5.843
-14.5 | -0.919 | 0.14601 | 0.006 | -6.293
-14 | -0.918 | 0.13661 | 0.006 | -6.719
-13.5 | -0.913 | 0.12758 | 0.006 | -7.156
-13 | -0.904 | 0.1199 | 0.006 | -7.538
-12.5 | -0.891 | 0.11188 | 0.006 | -7.962
-12 | -0.874 | 0.1047 | 0.006 | -8.346
-11.5 | -0.853 | 0.09789 | 0.006 | -8.716
-11 | -0.829 | 0.09164 | 0.006 | -9.044
-10.5 | -0.801 | 0.08535 | 0.006 | -9.381
-10 | -0.77 | 0.07986 | 0.006 | -9.639
-9.5 | -0.736 | 0.07456 | 0.006 | -9.872
-9 | -0.7 | 0.06988 | 0.006 | -10.018
-8.5 | -0.662 | 0.06545 | 0.006 | -10.114
-8 | -0.622 | 0.0613 | 0.006 | -10.143
-7.5 | -0.58 | 0.05756 | 0.006 | -10.071
-7 | -0.536 | 0.05365 | 0.006 | -9.987
-6.5 | -0.491 | 0.05037 | 0.006 | -9.742
-6 | -0.445 | 0.04728 | 0.006 | -9.401
-5.5 | -0.398 | 0.04395 | 0.007 | -9.045
-5 | -0.35 | 0.04064 | 0.007 | -8.622
-4.5 | -0.363 | 0.01811 | 0.01 | -20.044
-4 | -0.302 | 0.01764 | 0.01 | -17.096
-3.5 | -0.239 | 0.01814 | 0.01 | -13.19
-3 | -0.176 | 0.01793 | 0.009 | -9.83
-2.5 | -0.113 | 0.01777 | 0.009 | -6.349
-2 | -0.049 | 0.01764 | 0.009 | -2.777
-1.5 | 0.015 | 0.01639 | 0.008 | 0.922
-1 | 0.079 | 0.01686 | 0.008 | 4.71
-0.5 | 0.144 | 0.01676 | 0.008 | 8.571
0 | 0.201 | 0.0162 | 0.007 | 12.418
0.5 | 0.261 | 0.0168 | 0.007 | 15.531
1 | 0.32 | 0.01745 | 0.006 | 18.343
1.5 | 0.379 | 0.01816 | 0.006 | 20.839
2 | 0.437 | 0.01892 | 0.006 | 23.073
2.5 | 0.494 | 0.01975 | 0.005 | 25.021
3 | 0.551 | 0.02063 | 0.005 | 26.713
3.5 | 0.608 | 0.0216 | 0.004 | 28.14
4 | 0.664 | 0.02264 | 0.004 | 29.329
4.5 | 0.72 | 0.02379 | 0.004 | 30.26
5 | 0.775 | 0.02502 | 0.003 | 30.976
5.5 | 0.83 | 0.02637 | 0.003 | 31.464
6 | 0.884 | 0.02783 | 0.002 | 31.763
6.5 | 0.938 | 0.02942 | 0.002 | 31.873
7 | 0.991 | 0.03115 | 0.002 | 31.809
7.5 | 1.044 | 0.033 | 0.001 | 31.623
8 | 1.095 | 0.03502 | 0.001 | 31.28
8.5 | 1.147 | 0.0372 | 0 | 30.82
9 | 1.197 | 0.03955 | 0 | 30.265
9.5 | 1.246 | 0.04209 | 0 | 29.604
10 | 1.294 | 0.04481 | -0.001 | 28.88
10.5 | 1.341 | 0.04776 | -0.001 | 28.075
11 | 1.386 | 0.05092 | -0.002 | 27.21
11.5 | 1.429 | 0.05434 | -0.002 | 26.287
12 | 1.469 | 0.05802 | -0.002 | 25.323
12.5 | 1.508 | 0.06202 | -0.003 | 24.313
13 | 1.543 | 0.06638 | -0.003 | 23.251
13.5 | 1.576 | 0.0711 | -0.004 | 22.168
14 | 1.606 | 0.07631 | -0.004 | 21.041
14.5 | 1.632 | 0.08215 | -0.004 | 19.862
15 | 1.653 | 0.08839 | -0.005 | 18.7
15.5 | 1.67 | 0.09561 | -0.005 | 17.462
16 | 1.682 | 0.10317 | -0.006 | 16.303
16.5 | 1.69 | 0.11124 | -0.006 | 15.19
17 | 1.691 | 0.11979 | -0.006 | 14.116
17.5 | 1.687 | 0.12883 | -0.007 | 13.095
18 | 1.678 | 0.1388 | -0.007 | 12.09
18.5 | 1.664 | 0.14948 | -0.008 | 11.131
19 | 1.645 | 0.16121 | -0.008 | 10.201
19.5 | 1.618 | 0.17411 | -0.008 | 9.292
20 | 1.584 | 0.18847 | -0.008 | 8.403

## 14. Re 100k Mach 0.25 (2)
BIGFOIL.COM POLAR EXPORT
Horten 17.00% thick 4.00% camber
Horten 17.00% thick 4.00% camber |  |  |  | Cl Max: | 0.8945 | at alpha= | 4.5 | deg
XFOIL ncrit=9 |  |  |  | L/D Max: | 25.4177 | at alpha= | 3.5 | deg
Re: | 100000 |  |  | Cd Min: | 0.1075 | at alpha= | 9 | deg
Mach: | 0.25 |  |  | Cl=0 at alpha= | -2.7081 | deg
|  |  |  | @ Cl=0.1, Cd= | 0.023978
|  |  |  | @ Cl=0.4, Cd= | 0.026885
|  |  |  | @ Cl=0.6, Cd= | 0.10496
alpha (deg) | Cl | Cd | Cm | Cl/Cd
-10 | -0.271 | 0.09762 | -0.0324 | -2.7761
-9.5 | -0.2253 | 0.08656 | -0.0489 | -2.6028
-9 | -0.2194 | 0.07787 | -0.0577 | -2.8175
-8.5 | -0.4119 | 0.05538 | -0.0604 | -7.4377
-8 | -0.4175 | 0.0494 | -0.0546 | -8.4514
-7.5 | -0.4174 | 0.04407 | -0.0481 | -9.4713
-7 | -0.4123 | 0.03967 | -0.0406 | -10.3932
-6.5 | -0.3786 | 0.03622 | -0.037 | -10.4528
-6 | -0.3435 | 0.0337 | -0.033 | -10.1929
-5.5 | -0.3015 | 0.03126 | -0.03 | -9.6449
-5 | -0.2555 | 0.02972 | -0.0272 | -8.5969
-4.5 | -0.2017 | 0.02802 | -0.0261 | -7.1984
-4 | -0.1453 | 0.02662 | -0.0252 | -5.4583
-3.5 | -0.09 | 0.02563 | -0.0245 | -3.5115
-3 | -0.0331 | 0.02464 | -0.0241 | -1.3433
-2.5 | 0.0236 | 0.02357 | -0.0231 | 1.0013
-2 | 0.1397 | 0.02419 | -0.0265 | 5.7751
-1.5 | 0.3263 | 0.02716 | -0.0441 | 12.014
-1 | 0.4924 | 0.02654 | -0.0635 | 18.5531
-0.5 | 0.5661 | 0.02626 | -0.0678 | 21.5575
0 | 0.6065 | 0.0265 | -0.0654 | 22.8868
0.5 | 0.642 | 0.02744 | -0.0631 | 23.3965
1 | 0.6845 | 0.0276 | -0.0605 | 24.8007
1.5 | 0.7155 | 0.02898 | -0.0578 | 24.6894
2 | 0.7512 | 0.02987 | -0.0548 | 25.149
2.5 | 0.7845 | 0.0309 | -0.0517 | 25.3883
3 | 0.8073 | 0.03285 | -0.0477 | 24.5753
3.5 | 0.8459 | 0.03328 | -0.0445 | 25.4177
4 | 0.8445 | 0.0368 | -0.0385 | 22.9484
4.5 | 0.8945 | 0.03633 | -0.0358 | 24.6215
5 | 0.8358 | 0.04287 | -0.0249 | 19.4962
5.5 | 0.8841 | 0.04255 | -0.0217 | 20.7779
6 | 0.7036 | 0.05491 | -0.0027 | 12.8137
7.5 | 0.5094 | 0.08389 | 0.0081 | 6.0722
8 | 0.4881 | 0.09122 | 0.0087 | 5.3508
8.5 | 0.4469 | 0.10281 | 0.0066 | 4.3469
9 | 0.4661 | 0.1075 | 0.0075 | 4.3358
9.5 | 0.531 | 0.10496 | 0.0117 | 5.0591

## 15. Re 100k Mach 0.50 (1)
BIGFOIL.COM POLAR EXPORT
Horten 17.00% thick 4.00% camber
Horten 17.00% thick 4.00% camber |  |  |  | Cl Max: | 1.477 | at alpha= | 12 | deg
JavaFoil+Calcfoil stall+Eppler ext transition |  |  |  | L/D Max: | 27.536 | at alpha= | 5.5 | deg
Re: | 100000 |  |  | Cd Min: | 0.0187 | at alpha= | -0.5 | deg
Mach: | 0.5 |  |  | Cl=0 at alpha= | -1.6181 | deg
|  |  |  | @ Cl=0.1, Cd= | 0.018717
|  |  |  | @ Cl=0.4, Cd= | 0.021404
|  |  |  | @ Cl=0.6, Cd= | 0.024762
alpha (deg) | Cl | Cd | Cm | Cl/Cd
-20 | -1.024 | 0.37679 | 0.01 | -2.717
-19.5 | -0.997 | 0.37148 | 0.01 | -2.684
-19 | -0.969 | 0.37027 | 0.01 | -2.616
-18.5 | -0.942 | 0.35415 | 0.01 | -2.659
-18 | -0.915 | 0.34885 | 0.01 | -2.623
-17.5 | -0.887 | 0.33396 | 0.009 | -2.655
-17 | -0.86 | 0.32861 | 0.009 | -2.616
-16.5 | -0.832 | 0.31699 | 0.009 | -2.626
-16 | -0.804 | 0.31104 | 0.009 | -2.585
-15.5 | -0.777 | 0.30625 | 0.009 | -2.537
-15 | -0.749 | 0.30223 | 0.009 | -2.477
-14.5 | -0.721 | 0.297 | 0.009 | -2.428
-14 | -0.694 | 0.27509 | 0.008 | -2.522
-13.5 | -0.665 | 0.28128 | 0.008 | -2.366
-13 | -0.638 | 0.27783 | 0.008 | -2.296
-12.5 | -0.61 | 0.2563 | 0.008 | -2.379
-12 | -0.582 | 0.24162 | 0.008 | -2.409
-11.5 | -0.554 | 0.2364 | 0.007 | -2.343
-11 | -0.526 | 0.23138 | 0.007 | -2.272
-10.5 | -0.498 | 0.21761 | 0.007 | -2.288
-10 | -0.47 | 0.19375 | 0.007 | -2.425
-9.5 | -0.442 | 0.18252 | 0.006 | -2.42
-9 | -0.414 | 0.14972 | 0.006 | -2.762
-8.5 | -0.596 | 0.0899 | 0.006 | -6.624
-8 | -0.608 | 0.07757 | 0.006 | -7.834
-7.5 | -0.591 | 0.06905 | 0.006 | -8.561
-7 | -0.56 | 0.06272 | 0.006 | -8.934
-6.5 | -0.522 | 0.05726 | 0.006 | -9.115
-6 | -0.478 | 0.05265 | 0.006 | -9.082
-5.5 | -0.431 | 0.04955 | 0.007 | -8.694
-5 | -0.38 | 0.04622 | 0.007 | -8.231
-4.5 | -0.328 | 0.04323 | 0.007 | -7.59
-4 | -0.275 | 0.0402 | 0.007 | -6.834
-3.5 | -0.224 | 0.03454 | 0.008 | -6.471
-3 | -0.196 | 0.01937 | 0.01 | -10.095
-2.5 | -0.125 | 0.01914 | 0.01 | -6.55
-2 | -0.055 | 0.01894 | 0.009 | -2.879
-1.5 | 0.017 | 0.01879 | 0.009 | 0.896
-1 | 0.088 | 0.01872 | 0.009 | 4.727
-0.5 | 0.16 | 0.0187 | 0.008 | 8.558
0 | 0.218 | 0.01919 | 0.008 | 11.344
0.5 | 0.283 | 0.01992 | 0.007 | 14.222
1 | 0.348 | 0.0207 | 0.007 | 16.83
1.5 | 0.413 | 0.02158 | 0.006 | 19.122
2 | 0.477 | 0.02255 | 0.006 | 21.136
2.5 | 0.54 | 0.02362 | 0.006 | 22.847
3 | 0.602 | 0.0248 | 0.005 | 24.296
3.5 | 0.664 | 0.02611 | 0.005 | 25.451
4 | 0.726 | 0.02755 | 0.004 | 26.344
4.5 | 0.786 | 0.02915 | 0.004 | 26.98
5 | 0.846 | 0.03094 | 0.003 | 27.356
5.5 | 0.905 | 0.03288 | 0.003 | 27.536
6 | 0.964 | 0.03505 | 0.003 | 27.491
6.5 | 1.021 | 0.03742 | 0.002 | 27.278
7 | 1.077 | 0.04008 | 0.002 | 26.873
7.5 | 1.132 | 0.04299 | 0.001 | 26.323
8 | 1.185 | 0.04623 | 0.001 | 25.635
8.5 | 1.237 | 0.04981 | 0 | 24.828
9 | 1.286 | 0.05382 | 0 | 23.897
9.5 | 1.333 | 0.05829 | 0 | 22.862
10 | 1.376 | 0.0633 | -0.001 | 21.732
10.5 | 1.414 | 0.06906 | -0.001 | 20.471
11 | 1.445 | 0.07567 | -0.002 | 19.098
11.5 | 1.467 | 0.08348 | -0.002 | 17.578
12 | 1.477 | 0.09297 | -0.003 | 15.881
12.5 | 1.466 | 0.10511 | -0.003 | 13.947
13 | 1.418 | 0.12217 | -0.003 | 11.61
13.5 | 1.276 | 0.14803 | -0.004 | 8.622
14 | 0.876 | 0.22778 | -0.002 | 3.845
14.5 | 0.905 | 0.27455 | -0.003 | 3.298
15 | 0.936 | 0.30497 | -0.003 | 3.068
15.5 | 0.965 | 0.31848 | -0.004 | 3.029
16 | 0.996 | 0.33466 | -0.004 | 2.975
16.5 | 1.025 | 0.36189 | -0.005 | 2.833
17 | 1.055 | 0.38043 | -0.005 | 2.773

## 16. Re 100k Mach 0.50 (2)
BIGFOIL.COM POLAR EXPORT
Horten 17.00% thick 4.00% camber
Horten 17.00% thick 4.00% camber |  |  |  | Cl Max: | 0.7956 | at alpha= | 20 | deg
XFOIL ncrit=9 |  |  |  | L/D Max: | 18.1169 | at alpha= | 1 | deg
Re: | 100000 |  |  | Cd Min: | 0.25241 | at alpha= | 20 | deg
Mach: | 0.5 |  |  | Cl=0 at alpha= | -2.4964 | deg
|  |  |  | @ Cl=0.1, Cd= | 0.028776
|  |  |  | @ Cl=0.4, Cd= | 0.032719
|  |  |  | @ Cl=0.6, Cd= | 0.036251
alpha (deg) | Cl | Cd | Cm | Cl/Cd
-20 | -0.5599 | 0.24155 | 0.0302 | -2.3179
-19.5 | -0.5376 | 0.23477 | 0.026 | -2.2899
-19 | -0.5254 | 0.23074 | 0.0199 | -2.277
-18.5 | -0.4929 | 0.22065 | 0.0181 | -2.2339
-18 | -0.4746 | 0.2149 | 0.0134 | -2.2085
-17.5 | -0.4549 | 0.20789 | 0.0092 | -2.1882
-17 | -0.4272 | 0.20004 | 0.0067 | -2.1356
-16.5 | -0.4211 | 0.19685 | 0.0007 | -2.1392
-16 | -0.3864 | 0.18653 | -0.0008 | -2.0715
-15.5 | -0.3652 | 0.18002 | -0.0041 | -2.0287
-14.5 | -0.3236 | 0.16622 | -0.0105 | -1.9468
-14 | -0.3405 | 0.1651 | -0.0175 | -2.0624
-13.5 | -0.2874 | 0.15277 | -0.0172 | -1.8813
-13 | -0.282 | 0.148 | -0.0216 | -1.9054
-12.5 | -0.2542 | 0.13956 | -0.0239 | -1.8214
-12 | -0.2453 | 0.13418 | -0.0281 | -1.8281
-11.5 | -0.2267 | 0.12648 | -0.0322 | -1.7924
-11 | -0.2086 | 0.11965 | -0.0477 | -1.7434
-10.5 | -0.1306 | 0.10859 | -0.0525 | -1.2027
-10 | -0.1454 | 0.10293 | -0.0582 | -1.4126
-9.5 | -0.1146 | 0.09692 | -0.0587 | -1.1824
-9 | -0.0972 | 0.0902 | -0.0597 | -1.0776
-8 | -0.1757 | 0.06588 | -0.0775 | -2.667
-7.5 | -0.2071 | 0.05883 | -0.0761 | -3.5203
-7 | -0.2498 | 0.05337 | -0.0697 | -4.6805
-6.5 | -0.2761 | 0.0485 | -0.0621 | -5.6928
-6 | -0.2809 | 0.0444 | -0.0544 | -6.3266
-5.5 | -0.2774 | 0.04069 | -0.0467 | -6.8174
-5 | -0.2556 | 0.0375 | -0.0404 | -6.816
-4.5 | -0.2162 | 0.03496 | -0.0353 | -6.1842
-4 | -0.1733 | 0.03307 | -0.0314 | -5.2404
-3.5 | -0.1219 | 0.03166 | -0.0284 | -3.8503
-3 | -0.056 | 0.03013 | -0.027 | -1.8586
-2.5 | -0.0004 | 0.02968 | -0.0255 | -0.013477
-2 | 0.0555 | 0.02962 | -0.0241 | 1.8737
-1.5 | 0.1214 | 0.02837 | -0.0226 | 4.2792
-1 | 0.3581 | 0.03241 | -0.0395 | 11.0491
-0.5 | 0.5479 | 0.03381 | -0.0604 | 16.2053
0.5 | 0.6497 | 0.03858 | -0.0646 | 16.8403
1 | 0.6975 | 0.0385 | -0.0605 | 18.1169
1.5 | 0.6547 | 0.04481 | -0.0528 | 14.6106
2.5 | 0.517 | 0.05735 | -0.0328 | 9.0148
3 | 0.4741 | 0.06208 | -0.0252 | 7.6369
4 | 0.4443 | 0.06969 | -0.0135 | 6.3754
4.5 | 0.4044 | 0.07549 | -0.0085 | 5.357
5 | 0.425 | 0.07772 | -0.004 | 5.4683
5.5 | 0.3964 | 0.08346 | -0.0003 | 4.7496
6 | 0.4142 | 0.08647 | 0.0032 | 4.7901
6.5 | 0.4029 | 0.09189 | 0.0056 | 4.3846
7 | 0.4052 | 0.09644 | 0.0078 | 4.2016
7.5 | 0.4228 | 0.10074 | 0.0097 | 4.1969
8 | 0.4101 | 0.10688 | 0.0103 | 3.837
8.5 | 0.4123 | 0.11281 | 0.0106 | 3.6548
9 | 0.4481 | 0.11702 | 0.012 | 3.8293
9.5 | 0.4622 | 0.12337 | 0.012 | 3.7465
10.5 | 0.4454 | 0.13671 | 0.0091 | 3.258
11 | 0.4886 | 0.14338 | 0.0095 | 3.4077
11.5 | 0.4838 | 0.1471 | 0.0086 | 3.2889
12 | 0.5013 | 0.15312 | 0.0078 | 3.2739
12.5 | 0.5334 | 0.15849 | 0.0078 | 3.3655
13 | 0.5307 | 0.16364 | 0.0055 | 3.2431
13.5 | 0.5773 | 0.17119 | 0.0058 | 3.3723
14 | 0.5701 | 0.17492 | 0.0028 | 3.2592
14.5 | 0.5966 | 0.1819 | 0.0015 | 3.2798
15 | 0.6193 | 0.18719 | 0.0001 | 3.3084
15.5 | 0.6234 | 0.19308 | -0.0035 | 3.2287
16.5 | 0.6633 | 0.20529 | -0.0082 | 3.231
17 | 0.6901 | 0.21302 | -0.0101 | 3.2396
17.5 | 0.7083 | 0.21848 | -0.0129 | 3.2419
18 | 0.718 | 0.22513 | -0.0173 | 3.1893
19 | 0.756 | 0.23849 | -0.0239 | 3.1699
19.5 | 0.7879 | 0.24751 | -0.0255 | 3.1833
20 | 0.7956 | 0.25241 | -0.0309 | 3.152

## 17. Re 250k Mach 0.00 (1)
BIGFOIL.COM POLAR EXPORT
Horten 17.00% thick 4.00% camber
Horten 17.00% thick 4.00% camber |  |  |  | Cl Max: | 1.796 | at alpha= | 19.5 | deg
JavaFoil+Calcfoil stall+Eppler ext transition |  |  |  | L/D Max: | 55.012 | at alpha= | 5.5 | deg
Re: | 250000 |  |  | Cd Min: | 0.01017 | at alpha= | -0.5 | deg
Mach: | 0 |  |  | Cl=0 at alpha= | -1.6191 | deg
|  |  |  | @ Cl=0.1, Cd= | 0.012007
|  |  |  | @ Cl=0.4, Cd= | 0.011335
|  |  |  | @ Cl=0.6, Cd= | 0.012372
alpha (deg) | Cl | Cd | Cm | Cl/Cd
-20 | -1.04 | 0.20161 | 0.007 | -5.161
-19.5 | -1.048 | 0.19302 | 0.007 | -5.428
-19 | -1.053 | 0.18308 | 0.007 | -5.752
-18.5 | -1.057 | 0.17402 | 0.007 | -6.074
-18 | -1.059 | 0.16579 | 0.007 | -6.388
-17.5 | -1.059 | 0.15694 | 0.007 | -6.746
-17 | -1.055 | 0.14924 | 0.007 | -7.07
-16.5 | -1.05 | 0.14106 | 0.007 | -7.441
-16 | -1.042 | 0.13362 | 0.007 | -7.798
-15.5 | -1.032 | 0.12675 | 0.007 | -8.144
-15 | -1.02 | 0.11967 | 0.007 | -8.526
-14.5 | -1.006 | 0.1129 | 0.007 | -8.908
-14 | -0.989 | 0.10668 | 0.007 | -9.272
-13.5 | -0.97 | 0.1004 | 0.007 | -9.663
-13 | -0.949 | 0.09535 | 0.007 | -9.951
-12.5 | -0.925 | 0.08982 | 0.007 | -10.298
-12 | -0.899 | 0.0847 | 0.007 | -10.613
-11.5 | -0.871 | 0.07959 | 0.007 | -10.944
-11 | -0.841 | 0.0747 | 0.007 | -11.251
-10.5 | -0.808 | 0.06986 | 0.007 | -11.566
-10 | -0.774 | 0.06545 | 0.007 | -11.82
-9.5 | -0.738 | 0.06095 | 0.008 | -12.106
-9 | -0.701 | 0.05652 | 0.008 | -12.403
-8.5 | -0.663 | 0.05207 | 0.008 | -12.736
-8 | -0.627 | 0.04632 | 0.008 | -13.54
-7.5 | -0.693 | 0.01768 | 0.011 | -39.188
-7 | -0.641 | 0.0171 | 0.011 | -37.476
-6.5 | -0.586 | 0.01671 | 0.011 | -35.048
-6 | -0.529 | 0.0163 | 0.011 | -32.473
-5.5 | -0.472 | 0.01599 | 0.011 | -29.504
-5 | -0.413 | 0.0153 | 0.01 | -27.001
-4.5 | -0.353 | 0.01501 | 0.01 | -23.541
-4 | -0.293 | 0.0136 | 0.01 | -21.567
-3.5 | -0.232 | 0.01346 | 0.009 | -17.272
-3 | -0.171 | 0.01381 | 0.009 | -12.39
-2.5 | -0.11 | 0.01329 | 0.009 | -8.237
-2 | -0.048 | 0.01368 | 0.009 | -3.476
-1.5 | 0.015 | 0.0132 | 0.008 | 1.111
-1 | 0.077 | 0.01309 | 0.008 | 5.881
-0.5 | 0.139 | 0.01017 | 0.008 | 13.661
0 | 0.201 | 0.01032 | 0.007 | 19.5
0.5 | 0.263 | 0.01091 | 0.007 | 24.103
1 | 0.325 | 0.01112 | 0.007 | 29.197
1.5 | 0.386 | 0.01136 | 0.006 | 33.963
2 | 0.447 | 0.01125 | 0.006 | 39.686
2.5 | 0.507 | 0.01158 | 0.005 | 43.773
3 | 0.566 | 0.01212 | 0.005 | 46.704
3.5 | 0.624 | 0.01255 | 0.005 | 49.714
4 | 0.68 | 0.01308 | 0.004 | 52.019
4.5 | 0.736 | 0.01371 | 0.004 | 53.664
5 | 0.79 | 0.01447 | 0.003 | 54.589
5.5 | 0.843 | 0.01533 | 0.003 | 55.012
6 | 0.896 | 0.01644 | 0.003 | 54.499
6.5 | 0.948 | 0.0175 | 0.002 | 54.182
7 | 1 | 0.01867 | 0.002 | 53.572
7.5 | 1.052 | 0.01994 | 0.001 | 52.726
8 | 1.102 | 0.02133 | 0.001 | 51.691
8.5 | 1.153 | 0.02283 | 0 | 50.491
9 | 1.202 | 0.02446 | 0 | 49.149
9.5 | 1.251 | 0.02622 | 0 | 47.694
10 | 1.298 | 0.02813 | -0.001 | 46.146
10.5 | 1.345 | 0.03021 | -0.001 | 44.517
11 | 1.39 | 0.03255 | -0.002 | 42.694
11.5 | 1.433 | 0.03498 | -0.002 | 40.964
12 | 1.475 | 0.03762 | -0.002 | 39.2
12.5 | 1.515 | 0.0405 | -0.003 | 37.394
13 | 1.552 | 0.04365 | -0.003 | 35.564
13.5 | 1.588 | 0.04709 | -0.004 | 33.717
14 | 1.621 | 0.05089 | -0.004 | 31.846
14.5 | 1.651 | 0.05512 | -0.005 | 29.959
15 | 1.679 | 0.05983 | -0.005 | 28.056
15.5 | 1.703 | 0.06509 | -0.005 | 26.167
16 | 1.725 | 0.07073 | -0.006 | 24.388
16.5 | 1.744 | 0.0766 | -0.006 | 22.768
17 | 1.76 | 0.08254 | -0.007 | 21.317
17.5 | 1.772 | 0.08853 | -0.007 | 20.022
18 | 1.783 | 0.09478 | -0.007 | 18.809
18.5 | 1.79 | 0.10115 | -0.008 | 17.697
19 | 1.795 | 0.10789 | -0.008 | 16.635
19.5 | 1.796 | 0.11485 | -0.009 | 15.635
20 | 1.793 | 0.12219 | -0.009 | 14.671

## 18. Re 250k Mach 0.00 (2)
BIGFOIL.COM POLAR EXPORT
Horten 17.00% thick 4.00% camber
Horten 17.00% thick 4.00% camber |  |  |  | Cl Max: | 1.3835 | at alpha= | 14.5 | deg
XFOIL ncrit=9 |  |  |  | L/D Max: | 65.7759 | at alpha= | 8 | deg
Re: | 250000 |  |  | Cd Min: | 0.16435 | at alpha= | -16 | deg
Mach: | 0 |  |  | Cl=0 at alpha= | -2.4805 | deg
|  |  |  | @ Cl=0.1, Cd= | 0.012577
|  |  |  | @ Cl=0.4, Cd= | 0.01565
|  |  |  | @ Cl=0.6, Cd= | 0.016645
alpha (deg) | Cl | Cd | Cm | Cl/Cd
-16 | -0.4113 | 0.16435 | -0.0041 | -2.5026
-15.5 | -0.3956 | 0.15858 | -0.0063 | -2.4946
-15 | -0.4025 | 0.14969 | -0.0121 | -2.6889
-14.5 | -0.3769 | 0.14481 | -0.0122 | -2.6027
-14 | -0.3989 | 0.13416 | -0.0203 | -2.9733
-13.5 | -0.3685 | 0.12977 | -0.0189 | -2.8396
-13 | -0.6095 | 0.06728 | -0.0581 | -9.0592
-12.5 | -0.6827 | 0.05526 | -0.0601 | -12.3543
-12 | -0.7637 | 0.0464 | -0.0519 | -16.4591
-11.5 | -0.8231 | 0.04038 | -0.0387 | -20.3839
-11 | -0.8356 | 0.03553 | -0.0305 | -23.5182
-10.5 | -0.7287 | 0.03232 | -0.043 | -22.5464
-10 | -0.7028 | 0.02869 | -0.0391 | -24.4963
-9.5 | -0.6625 | 0.02729 | -0.0365 | -24.2763
-9 | -0.6274 | 0.02569 | -0.0329 | -24.422
-8.5 | -0.5837 | 0.02409 | -0.0308 | -24.23
-8 | -0.5387 | 0.02287 | -0.0287 | -23.5549
-7.5 | -0.4899 | 0.02159 | -0.0273 | -22.6911
-7 | -0.4419 | 0.02069 | -0.0256 | -21.3581
-6.5 | -0.3898 | 0.01964 | -0.0248 | -19.8473
-6 | -0.3379 | 0.0187 | -0.0239 | -18.0695
-5.5 | -0.2882 | 0.01815 | -0.0223 | -15.8788
-5 | -0.2368 | 0.01735 | -0.0213 | -13.6484
-4.5 | -0.1872 | 0.01672 | -0.02 | -11.1962
-4 | -0.1388 | 0.01612 | -0.0183 | -8.6104
-3.5 | -0.0917 | 0.01564 | -0.0164 | -5.8632
-3 | -0.045 | 0.01523 | -0.0143 | -2.9547
-2.5 | -0.0016 | 0.01469 | -0.0117 | -0.10892
-2 | 0.0394 | 0.01416 | -0.0087 | 2.7825
-1.5 | 0.0377 | 0.01187 | 0.003 | 3.1761
-1 | 0.102 | 0.0126 | 0.0035 | 8.0952
-0.5 | 0.191 | 0.01367 | -0.001 | 13.9722
0 | 0.2919 | 0.01478 | -0.0082 | 19.7497
0.5 | 0.3735 | 0.01546 | -0.0122 | 24.1591
1 | 0.467 | 0.01613 | -0.0188 | 28.9523
1.5 | 0.5661 | 0.01667 | -0.0266 | 33.9592
2 | 0.6202 | 0.01663 | -0.0266 | 37.294
2.5 | 0.6857 | 0.01668 | -0.0289 | 41.1091
3 | 0.7346 | 0.01675 | -0.0279 | 43.8567
3.5 | 0.8031 | 0.01677 | -0.0308 | 47.8891
4 | 0.8584 | 0.01686 | -0.0312 | 50.9134
4.5 | 0.9225 | 0.01694 | -0.0334 | 54.4569
5 | 0.9838 | 0.01702 | -0.0351 | 57.8026
5.5 | 1.0451 | 0.01718 | -0.0369 | 60.8324
6 | 1.1087 | 0.01733 | -0.0392 | 63.9758
6.5 | 1.1442 | 0.01769 | -0.036 | 64.6806
7 | 1.1826 | 0.01809 | -0.0333 | 65.3731
7.5 | 1.2144 | 0.01854 | -0.0296 | 65.5016
8 | 1.2504 | 0.01901 | -0.0265 | 65.7759
8.5 | 1.2764 | 0.01954 | -0.0218 | 65.3224
9 | 1.309 | 0.02011 | -0.0181 | 65.092
9.5 | 1.3258 | 0.02073 | -0.0119 | 63.9556
10 | 1.3522 | 0.02138 | -0.0073 | 63.246
10.5 | 1.3559 | 0.02212 | 0.001 | 61.2975
11 | 1.3755 | 0.02286 | 0.0066 | 60.1706
11.5 | 1.3549 | 0.02372 | 0.0184 | 57.1206
12 | 1.3686 | 0.02469 | 0.0239 | 55.4313
12.5 | 1.3633 | 0.02656 | 0.0302 | 51.3291
13 | 1.3808 | 0.02814 | 0.0335 | 49.0689
13.5 | 1.3741 | 0.03119 | 0.0371 | 44.0558
14 | 1.382 | 0.03394 | 0.0393 | 40.7189
14.5 | 1.3835 | 0.0374 | 0.0409 | 36.992
15 | 1.3785 | 0.04176 | 0.0419 | 33.0101
15.5 | 1.3832 | 0.04543 | 0.0427 | 30.4468
16 | 1.371 | 0.05115 | 0.0424 | 26.8035
16.5 | 1.3624 | 0.05688 | 0.0419 | 23.9522
17 | 1.3631 | 0.06173 | 0.0414 | 22.0816
17.5 | 1.3482 | 0.06881 | 0.0397 | 19.5931
18 | 1.3329 | 0.07619 | 0.0378 | 17.4944
18.5 | 1.3258 | 0.08263 | 0.0361 | 16.045
19 | 1.3243 | 0.08839 | 0.0345 | 14.9825
19.5 | 1.2966 | 0.09821 | 0.031 | 13.2023

## 19. Re 250k Mach 0.10 (1)
BIGFOIL.COM POLAR EXPORT
Horten 17.00% thick 4.00% camber
Horten 17.00% thick 4.00% camber |  |  |  | Cl Max: | 1.782 | at alpha= | 19 | deg
JavaFoil+Calcfoil stall+Eppler ext transition |  |  |  | L/D Max: | 54.511 | at alpha= | 5.5 | deg
Re: | 250000 |  |  | Cd Min: | 0.01004 | at alpha= | 0 | deg
Mach: | 0.1 |  |  | Cl=0 at alpha= | -1.6191 | deg
|  |  |  | @ Cl=0.1, Cd= | 0.01207
|  |  |  | @ Cl=0.4, Cd= | 0.01139
|  |  |  | @ Cl=0.6, Cd= | 0.012438
alpha (deg) | Cl | Cd | Cm | Cl/Cd
-20 | -1.003 | 0.20628 | 0.007 | -4.862
-19.5 | -1.013 | 0.1968 | 0.007 | -5.148
-19 | -1.022 | 0.18738 | 0.007 | -5.454
-18.5 | -1.029 | 0.17751 | 0.007 | -5.795
-18 | -1.034 | 0.16883 | 0.007 | -6.123
-17.5 | -1.036 | 0.1601 | 0.007 | -6.472
-17 | -1.035 | 0.15164 | 0.007 | -6.828
-16.5 | -1.032 | 0.14349 | 0.007 | -7.195
-16 | -1.027 | 0.13573 | 0.007 | -7.568
-15.5 | -1.02 | 0.12831 | 0.007 | -7.946
-15 | -1.01 | 0.12137 | 0.007 | -8.32
-14.5 | -0.997 | 0.11431 | 0.007 | -8.724
-14 | -0.982 | 0.10779 | 0.007 | -9.111
-13.5 | -0.965 | 0.10167 | 0.007 | -9.489
-13 | -0.944 | 0.09641 | 0.007 | -9.796
-12.5 | -0.922 | 0.09078 | 0.007 | -10.157
-12 | -0.897 | 0.08546 | 0.007 | -10.498
-11.5 | -0.87 | 0.0803 | 0.007 | -10.835
-11 | -0.84 | 0.07526 | 0.007 | -11.164
-10.5 | -0.808 | 0.07051 | 0.007 | -11.463
-10 | -0.774 | 0.06607 | 0.007 | -11.719
-9.5 | -0.739 | 0.06153 | 0.007 | -12.008
-9 | -0.702 | 0.05712 | 0.008 | -12.294
-8.5 | -0.664 | 0.05268 | 0.008 | -12.609
-8 | -0.627 | 0.04734 | 0.008 | -13.251
-7.5 | -0.694 | 0.01783 | 0.011 | -38.929
-7 | -0.643 | 0.01718 | 0.011 | -37.434
-6.5 | -0.588 | 0.01678 | 0.011 | -35.052
-6 | -0.532 | 0.01645 | 0.011 | -32.32
-5.5 | -0.474 | 0.01603 | 0.011 | -29.548
-5 | -0.415 | 0.01537 | 0.01 | -26.989
-4.5 | -0.355 | 0.01509 | 0.01 | -23.528
-4 | -0.295 | 0.01362 | 0.01 | -21.626
-3.5 | -0.234 | 0.01352 | 0.009 | -17.272
-3 | -0.172 | 0.01346 | 0.009 | -12.773
-2.5 | -0.11 | 0.01335 | 0.009 | -8.244
-2 | -0.048 | 0.0132 | 0.009 | -3.618
-1.5 | 0.015 | 0.01325 | 0.008 | 1.112
-1 | 0.077 | 0.01314 | 0.008 | 5.889
-0.5 | 0.14 | 0.01021 | 0.008 | 13.676
0 | 0.202 | 0.01004 | 0.007 | 20.136
0.5 | 0.264 | 0.01095 | 0.007 | 24.138
1 | 0.326 | 0.01117 | 0.007 | 29.215
1.5 | 0.388 | 0.01141 | 0.006 | 33.963
2 | 0.449 | 0.01131 | 0.006 | 39.675
2.5 | 0.509 | 0.01164 | 0.005 | 43.728
3 | 0.568 | 0.01219 | 0.005 | 46.604
3.5 | 0.626 | 0.01264 | 0.005 | 49.532
4 | 0.683 | 0.01319 | 0.004 | 51.761
4.5 | 0.738 | 0.01385 | 0.004 | 53.296
5 | 0.792 | 0.01463 | 0.003 | 54.142
5.5 | 0.846 | 0.01552 | 0.003 | 54.511
6 | 0.899 | 0.01665 | 0.003 | 53.996
6.5 | 0.952 | 0.01774 | 0.002 | 53.638
7 | 1.004 | 0.01893 | 0.002 | 53.013
7.5 | 1.055 | 0.02023 | 0.001 | 52.173
8 | 1.106 | 0.02164 | 0.001 | 51.131
8.5 | 1.157 | 0.02317 | 0 | 49.918
9 | 1.206 | 0.02482 | 0 | 48.59
9.5 | 1.255 | 0.02663 | 0 | 47.13
10 | 1.303 | 0.02858 | -0.001 | 45.583
10.5 | 1.349 | 0.03069 | -0.001 | 43.956
11 | 1.394 | 0.033 | -0.002 | 42.247
11.5 | 1.437 | 0.03548 | -0.002 | 40.51
12 | 1.479 | 0.03827 | -0.002 | 38.641
12.5 | 1.518 | 0.04122 | -0.003 | 36.839
13 | 1.556 | 0.04445 | -0.003 | 34.999
13.5 | 1.591 | 0.04801 | -0.004 | 33.131
14 | 1.623 | 0.05192 | -0.004 | 31.26
14.5 | 1.653 | 0.05629 | -0.005 | 29.365
15 | 1.679 | 0.06121 | -0.005 | 27.435
15.5 | 1.703 | 0.0666 | -0.005 | 25.566
16 | 1.723 | 0.07242 | -0.006 | 23.794
16.5 | 1.741 | 0.07837 | -0.006 | 22.218
17 | 1.755 | 0.08448 | -0.007 | 20.773
17.5 | 1.766 | 0.0907 | -0.007 | 19.471
18 | 1.774 | 0.09713 | -0.007 | 18.267
18.5 | 1.779 | 0.10374 | -0.008 | 17.154
19 | 1.782 | 0.11072 | -0.008 | 16.091
19.5 | 1.78 | 0.11803 | -0.009 | 15.079
20 | 1.774 | 0.12557 | -0.009 | 14.124

## 20. Re 250k Mach 0.10 (2)
BIGFOIL.COM POLAR EXPORT
Horten 17.00% thick 4.00% camber
Horten 17.00% thick 4.00% camber |  |  |  | Cl Max: | 1.3832 | at alpha= | 14.5 | deg
XFOIL ncrit=9 |  |  |  | L/D Max: | 65.0773 | at alpha= | 7.5 | deg
Re: | 250000 |  |  | Cd Min: | 0.16495 | at alpha= | -16 | deg
Mach: | 0.1 |  |  | Cl=0 at alpha= | -2.4988 | deg
|  |  |  | @ Cl=0.1, Cd= | 0.012576
|  |  |  | @ Cl=0.4, Cd= | 0.015709
|  |  |  | @ Cl=0.6, Cd= | 0.016719
alpha (deg) | Cl | Cd | Cm | Cl/Cd
-16 | -0.4098 | 0.16495 | -0.004 | -2.4844
-15.5 | -0.3939 | 0.15915 | -0.0063 | -2.475
-15 | -0.4003 | 0.15037 | -0.0121 | -2.6621
-14.5 | -0.3744 | 0.14541 | -0.0122 | -2.5748
-14 | -0.3962 | 0.13496 | -0.0203 | -2.9357
-13.5 | -0.3651 | 0.13049 | -0.0189 | -2.7979
-12.5 | -0.6497 | 0.05827 | -0.0611 | -11.1498
-12 | -0.7269 | 0.04879 | -0.0561 | -14.8985
-11.5 | -0.7911 | 0.04252 | -0.044 | -18.6054
-11 | -0.8235 | 0.03702 | -0.0335 | -22.2447
-10.5 | -0.7141 | 0.03367 | -0.0465 | -21.2088
-10 | -0.7017 | 0.02981 | -0.0405 | -23.5391
-9.5 | -0.6623 | 0.0279 | -0.0379 | -23.7384
-9 | -0.6265 | 0.0263 | -0.0343 | -23.8213
-8.5 | -0.5858 | 0.02448 | -0.0316 | -23.9297
-8 | -0.5404 | 0.02324 | -0.0295 | -23.253
-7.5 | -0.4922 | 0.02184 | -0.0279 | -22.5366
-7 | -0.4435 | 0.02089 | -0.0263 | -21.2303
-6.5 | -0.3915 | 0.01981 | -0.0253 | -19.7627
-6 | -0.3394 | 0.01886 | -0.0243 | -17.9958
-5.5 | -0.289 | 0.01827 | -0.0228 | -15.8183
-5 | -0.2373 | 0.01744 | -0.0218 | -13.6067
-4.5 | -0.1872 | 0.0168 | -0.0204 | -11.1429
-4 | -0.1383 | 0.01621 | -0.0187 | -8.5318
-3.5 | -0.0909 | 0.0157 | -0.0168 | -5.7898
-3 | -0.0439 | 0.01532 | -0.0147 | -2.8655
-2.5 | -0.0001 | 0.01477 | -0.0121 | -0.0067705
-2 | 0.0416 | 0.01426 | -0.0091 | 2.9173
-1.5 | 0.0376 | 0.01197 | 0.0028 | 3.1412
-1 | 0.1066 | 0.01264 | 0.0027 | 8.4335
-0.5 | 0.1903 | 0.01367 | -0.0007 | 13.921
0 | 0.2907 | 0.01479 | -0.0077 | 19.6552
0.5 | 0.3731 | 0.01553 | -0.0117 | 24.0245
1 | 0.4722 | 0.01619 | -0.0193 | 29.1662
1.5 | 0.5693 | 0.01673 | -0.0266 | 34.0287
2 | 0.6228 | 0.01671 | -0.0264 | 37.2711
2.5 | 0.6891 | 0.01676 | -0.0287 | 41.1158
3 | 0.7378 | 0.01685 | -0.0276 | 43.7864
3.5 | 0.8069 | 0.01687 | -0.0306 | 47.8305
4 | 0.8637 | 0.01697 | -0.0311 | 50.8957
4.5 | 0.927 | 0.01707 | -0.0331 | 54.3058
5 | 0.9892 | 0.0172 | -0.0348 | 57.5116
5.5 | 1.0503 | 0.01733 | -0.0365 | 60.6059
6 | 1.1146 | 0.01753 | -0.0388 | 63.5824
6.5 | 1.1504 | 0.01786 | -0.0356 | 64.4121
7 | 1.188 | 0.01832 | -0.0327 | 64.8472
7.5 | 1.2202 | 0.01875 | -0.0289 | 65.0773
8 | 1.2546 | 0.01928 | -0.0255 | 65.0726
8.5 | 1.2811 | 0.01979 | -0.0207 | 64.7347
9 | 1.3105 | 0.02041 | -0.0165 | 64.2087
9.5 | 1.3282 | 0.02103 | -0.0103 | 63.1574
10 | 1.3494 | 0.02174 | -0.0048 | 62.0699
10.5 | 1.3536 | 0.02248 | 0.0035 | 60.2135
11 | 1.3634 | 0.02324 | 0.0108 | 58.6661
11.5 | 1.3481 | 0.02423 | 0.0214 | 55.6376
12 | 1.3627 | 0.02536 | 0.0265 | 53.7342
12.5 | 1.3573 | 0.02742 | 0.0323 | 49.5004
13 | 1.3698 | 0.02938 | 0.0357 | 46.6236
13.5 | 1.3687 | 0.03236 | 0.0386 | 42.296
14 | 1.3711 | 0.03566 | 0.0407 | 38.4492
14.5 | 1.3832 | 0.0384 | 0.0422 | 36.0208
15 | 1.3674 | 0.04379 | 0.0429 | 31.2263
15.5 | 1.3667 | 0.04815 | 0.0434 | 28.3842
16 | 1.3663 | 0.05276 | 0.0434 | 25.8965
16.5 | 1.3482 | 0.05974 | 0.0423 | 22.5678
17 | 1.3431 | 0.06544 | 0.0414 | 20.5241
17.5 | 1.3465 | 0.07022 | 0.0407 | 19.1754
18 | 1.318 | 0.07949 | 0.0379 | 16.5807
18.5 | 1.305 | 0.08688 | 0.0357 | 15.0207
19 | 1.3011 | 0.09309 | 0.0339 | 13.9768
19.5 | 1.29 | 0.10054 | 0.0312 | 12.8307

## 21. Re 250k Mach 0.25 (1)
BIGFOIL.COM POLAR EXPORT
Horten 17.00% thick 4.00% camber
Horten 17.00% thick 4.00% camber |  |  |  | Cl Max: | 1.711 | at alpha= | 17 | deg
JavaFoil+Calcfoil stall+Eppler ext transition |  |  |  | L/D Max: | 51.83 | at alpha= | 5.5 | deg
Re: | 250000 |  |  | Cd Min: | 0.01098 | at alpha= | 0 | deg
Mach: | 0.25 |  |  | Cl=0 at alpha= | -1.6172 | deg
|  |  |  | @ Cl=0.1, Cd= | 0.012915
|  |  |  | @ Cl=0.4, Cd= | 0.011716
|  |  |  | @ Cl=0.6, Cd= | 0.012687
alpha (deg) | Cl | Cd | Cm | Cl/Cd
-19.5 | -0.707 | 0.24294 | 0.007 | -2.908
-19 | -0.745 | 0.22623 | 0.007 | -3.294
-18.5 | -0.781 | 0.20968 | 0.007 | -3.723
-18 | -0.813 | 0.19631 | 0.007 | -4.142
-17.5 | -0.841 | 0.18523 | 0.007 | -4.543
-17 | -0.864 | 0.17276 | 0.007 | -5.003
-16.5 | -0.884 | 0.1627 | 0.007 | -5.431
-16 | -0.899 | 0.15165 | 0.007 | -5.928
-15.5 | -0.911 | 0.14288 | 0.007 | -6.372
-15 | -0.918 | 0.13366 | 0.007 | -6.866
-14.5 | -0.921 | 0.12507 | 0.007 | -7.365
-14 | -0.92 | 0.11689 | 0.007 | -7.874
-13.5 | -0.916 | 0.10941 | 0.007 | -8.37
-13 | -0.907 | 0.10335 | 0.007 | -8.775
-12.5 | -0.894 | 0.09685 | 0.007 | -9.232
-12 | -0.877 | 0.09065 | 0.007 | -9.678
-11.5 | -0.857 | 0.08486 | 0.007 | -10.098
-11 | -0.833 | 0.07947 | 0.007 | -10.48
-10.5 | -0.805 | 0.0743 | 0.007 | -10.837
-10 | -0.775 | 0.06943 | 0.007 | -11.159
-9.5 | -0.742 | 0.06476 | 0.007 | -11.454
-9 | -0.706 | 0.06034 | 0.007 | -11.707
-8.5 | -0.67 | 0.05587 | 0.008 | -11.988
-8 | -0.631 | 0.05149 | 0.008 | -12.259
-7.5 | -0.592 | 0.04659 | 0.008 | -12.718
-7 | -0.653 | 0.01792 | 0.012 | -36.435
-6.5 | -0.6 | 0.01725 | 0.011 | -34.791
-6 | -0.543 | 0.01684 | 0.011 | -32.26
-5.5 | -0.485 | 0.01604 | 0.011 | -30.226
-5 | -0.425 | 0.01569 | 0.011 | -27.084
-4.5 | -0.364 | 0.01541 | 0.01 | -23.614
-4 | -0.302 | 0.01517 | 0.01 | -19.911
-3.5 | -0.24 | 0.01453 | 0.01 | -16.485
-3 | -0.177 | 0.01321 | 0.009 | -13.362
-2.5 | -0.113 | 0.0136 | 0.009 | -8.303
-2 | -0.049 | 0.0131 | 0.009 | -3.745
-1.5 | 0.015 | 0.01301 | 0.008 | 1.163
-1 | 0.079 | 0.01307 | 0.008 | 6.083
-0.5 | 0.144 | 0.01259 | 0.008 | 11.421
0 | 0.208 | 0.01098 | 0.007 | 18.902
0.5 | 0.271 | 0.01118 | 0.007 | 24.261
1 | 0.334 | 0.01142 | 0.007 | 29.293
1.5 | 0.397 | 0.0117 | 0.006 | 33.964
2 | 0.459 | 0.01202 | 0.006 | 38.203
2.5 | 0.52 | 0.0124 | 0.006 | 41.957
3 | 0.58 | 0.01249 | 0.005 | 46.443
3.5 | 0.638 | 0.01306 | 0.005 | 48.859
4 | 0.695 | 0.0139 | 0.004 | 50.009
4.5 | 0.751 | 0.01471 | 0.004 | 51.091
5 | 0.807 | 0.01562 | 0.003 | 51.659
5.5 | 0.861 | 0.01662 | 0.003 | 51.83
6 | 0.916 | 0.01773 | 0.003 | 51.648
6.5 | 0.97 | 0.01894 | 0.002 | 51.19
7 | 1.023 | 0.02038 | 0.002 | 50.173
7.5 | 1.075 | 0.02182 | 0.001 | 49.287
8 | 1.127 | 0.02338 | 0.001 | 48.222
8.5 | 1.178 | 0.02507 | 0 | 46.996
9 | 1.229 | 0.02693 | 0 | 45.63
9.5 | 1.278 | 0.02892 | 0 | 44.181
10 | 1.326 | 0.03111 | -0.001 | 42.618
10.5 | 1.372 | 0.03348 | -0.001 | 40.978
11 | 1.417 | 0.03609 | -0.002 | 39.257
11.5 | 1.459 | 0.03891 | -0.002 | 37.499
12 | 1.499 | 0.04201 | -0.003 | 35.685
12.5 | 1.537 | 0.04545 | -0.003 | 33.816
13 | 1.572 | 0.04924 | -0.003 | 31.919
13.5 | 1.603 | 0.05352 | -0.004 | 29.955
14 | 1.631 | 0.05823 | -0.004 | 28.008
14.5 | 1.655 | 0.06359 | -0.005 | 26.032
15 | 1.675 | 0.06961 | -0.005 | 24.062
15.5 | 1.69 | 0.07618 | -0.005 | 22.188
16 | 1.702 | 0.08295 | -0.006 | 20.519
16.5 | 1.709 | 0.09008 | -0.006 | 18.976
17 | 1.711 | 0.0972 | -0.007 | 17.601
17.5 | 1.708 | 0.10463 | -0.007 | 16.32
18 | 1.699 | 0.11267 | -0.007 | 15.084
18.5 | 1.686 | 0.12111 | -0.008 | 13.924
19 | 1.668 | 0.13008 | -0.008 | 12.826
19.5 | 1.644 | 0.13956 | -0.009 | 11.779
20 | 1.612 | 0.15001 | -0.009 | 10.748

## 22. Re 250k Mach 0.25 (2)
BIGFOIL.COM POLAR EXPORT
Horten 17.00% thick 4.00% camber
Horten 17.00% thick 4.00% camber |  |  |  | Cl Max: | 1.3315 | at alpha= | 14 | deg
XFOIL ncrit=9 |  |  |  | L/D Max: | 62.2313 | at alpha= | 7 | deg
Re: | 250000 |  |  | Cd Min: | 0.14856 | at alpha= | -14.5 | deg
Mach: | 0.25 |  |  | Cl=0 at alpha= | -2.5979 | deg
|  |  |  | @ Cl=0.1, Cd= | 0.013011
|  |  |  | @ Cl=0.4, Cd= | 0.015956
|  |  |  | @ Cl=0.6, Cd= | 0.017156
alpha (deg) | Cl | Cd | Cm | Cl/Cd
-14.5 | -0.3624 | 0.14856 | -0.0119 | -2.4394
-14 | -0.3826 | 0.13912 | -0.0202 | -2.7501
-13.5 | -0.348 | 0.13411 | -0.0185 | -2.5949
-13 | -0.3332 | 0.12805 | -0.0203 | -2.6021
-12.5 | -0.3491 | 0.11777 | -0.0269 | -2.9643
-12 | -0.3225 | 0.11329 | -0.0263 | -2.8467
-11.5 | -0.4355 | 0.08014 | -0.0472 | -5.4342
-11 | -0.4761 | 0.06525 | -0.0568 | -7.2966
-10.5 | -0.5741 | 0.04304 | -0.0696 | -13.3388
-10 | -0.6266 | 0.03713 | -0.0572 | -16.8758
-9.5 | -0.646 | 0.03211 | -0.047 | -20.1183
-9 | -0.6122 | 0.03026 | -0.0431 | -20.2313
-8.5 | -0.587 | 0.02761 | -0.0377 | -21.2604
-8 | -0.5475 | 0.02546 | -0.0344 | -21.5043
-7.5 | -0.5036 | 0.0238 | -0.0315 | -21.1597
-7 | -0.454 | 0.02233 | -0.0296 | -20.3314
-6.5 | -0.4023 | 0.02095 | -0.0279 | -19.2029
-6 | -0.349 | 0.01997 | -0.0265 | -17.4762
-5.5 | -0.2943 | 0.01895 | -0.0254 | -15.5303
-5 | -0.2397 | 0.01808 | -0.0243 | -13.2577
-4.5 | -0.1869 | 0.01734 | -0.0228 | -10.7785
-4 | -0.1353 | 0.01678 | -0.0211 | -8.0632
-3.5 | -0.0854 | 0.01619 | -0.0191 | -5.2749
-3 | -0.0378 | 0.01568 | -0.0168 | -2.4107
-2.5 | 0.0092 | 0.01527 | -0.0143 | 0.60249
-2 | 0.0525 | 0.01475 | -0.0112 | 3.5593
-1.5 | 0.0804 | 0.01366 | -0.0054 | 5.8858
-1 | 0.1097 | 0.01269 | 0.0024 | 8.6446
-0.5 | 0.1782 | 0.01368 | 0.0026 | 13.0263
0 | 0.2802 | 0.01483 | -0.004 | 18.8941
0.5 | 0.3893 | 0.01588 | -0.0125 | 24.5151
1 | 0.4883 | 0.01658 | -0.0194 | 29.4511
1.5 | 0.5847 | 0.0171 | -0.026 | 34.193
2 | 0.6366 | 0.01729 | -0.0249 | 36.819
2.5 | 0.708 | 0.01724 | -0.0277 | 41.0673
3 | 0.762 | 0.01746 | -0.0272 | 43.6426
3.5 | 0.8283 | 0.01747 | -0.0291 | 47.4127
4 | 0.8887 | 0.0177 | -0.0299 | 50.209
4.5 | 0.9518 | 0.01782 | -0.0312 | 53.4119
5 | 1.0152 | 0.01807 | -0.0328 | 56.1815
5.5 | 1.0792 | 0.01833 | -0.0342 | 58.8762
6 | 1.1453 | 0.01853 | -0.0364 | 61.8079
6.5 | 1.1833 | 0.01905 | -0.0331 | 62.1155
7 | 1.216 | 0.01954 | -0.0288 | 62.2313
7.5 | 1.2493 | 0.02016 | -0.0247 | 61.9692
8 | 1.2755 | 0.02076 | -0.0195 | 61.4403
8.5 | 1.3013 | 0.02148 | -0.0141 | 60.5819
9 | 1.3162 | 0.02221 | -0.0071 | 59.2616
9.5 | 1.3309 | 0.02303 | -0.0001 | 57.7898
10 | 1.3187 | 0.02384 | 0.0112 | 55.3146
10.5 | 1.3251 | 0.02465 | 0.0192 | 53.7566
11 | 1.3074 | 0.02633 | 0.0287 | 49.6544
11.5 | 1.3246 | 0.02772 | 0.0332 | 47.785
12 | 1.3128 | 0.03073 | 0.0383 | 42.7205
12.5 | 1.3225 | 0.03327 | 0.0413 | 39.7505
13 | 1.3192 | 0.03699 | 0.0436 | 35.6637
13.5 | 1.3143 | 0.0413 | 0.0453 | 31.8232
14 | 1.3315 | 0.04392 | 0.0467 | 30.3165
14.5 | 1.3021 | 0.05111 | 0.0465 | 25.4764
15 | 1.2965 | 0.0565 | 0.0465 | 22.9469
15.5 | 1.3088 | 0.06017 | 0.0467 | 21.7517
16 | 1.2712 | 0.06984 | 0.0442 | 18.2016
16.5 | 1.2565 | 0.07718 | 0.0425 | 16.2801
17 | 1.2658 | 0.08168 | 0.0418 | 15.4971
17.5 | 1.2352 | 0.09158 | 0.0385 | 13.4877
18 | 1.2045 | 0.10183 | 0.0348 | 11.8285
18.5 | 1.1968 | 0.1091 | 0.0322 | 10.9698
19 | 1.2152 | 0.11269 | 0.0313 | 10.7836

## 23. Re 250k Mach 0.50 (1)
BIGFOIL.COM POLAR EXPORT
Horten 17.00% thick 4.00% camber
Horten 17.00% thick 4.00% camber |  |  |  | Cl Max: | 1.499 | at alpha= | 12 | deg
JavaFoil+Calcfoil stall+Eppler ext transition |  |  |  | L/D Max: | 42.044 | at alpha= | 5 | deg
Re: | 250000 |  |  | Cd Min: | 0.01205 | at alpha= | 0 | deg
Mach: | 0.5 |  |  | Cl=0 at alpha= | -1.6181 | deg
|  |  |  | @ Cl=0.1, Cd= | 0.013627
|  |  |  | @ Cl=0.4, Cd= | 0.013194
|  |  |  | @ Cl=0.6, Cd= | 0.015601
alpha (deg) | Cl | Cd | Cm | Cl/Cd
-20 | -1.024 | 0.29136 | 0.01 | -3.514
-19.5 | -0.997 | 0.28627 | 0.01 | -3.483
-19 | -0.969 | 0.27798 | 0.01 | -3.485
-18.5 | -0.942 | 0.25891 | 0.01 | -3.638
-18 | -0.915 | 0.25392 | 0.01 | -3.603
-17.5 | -0.887 | 0.25527 | 0.009 | -3.473
-17 | -0.86 | 0.25033 | 0.009 | -3.434
-16.5 | -0.833 | 0.24092 | 0.009 | -3.456
-16 | -0.804 | 0.23592 | 0.009 | -3.408
-15.5 | -0.777 | 0.23143 | 0.009 | -3.357
-15 | -0.749 | 0.21469 | 0.009 | -3.487
-14.5 | -0.721 | 0.20984 | 0.009 | -3.437
-14 | -0.694 | 0.20606 | 0.008 | -3.367
-13.5 | -0.665 | 0.19768 | 0.008 | -3.366
-13 | -0.638 | 0.19428 | 0.008 | -3.284
-12.5 | -0.61 | 0.18887 | 0.008 | -3.228
-12 | -0.582 | 0.17809 | 0.008 | -3.269
-11.5 | -0.554 | 0.17338 | 0.007 | -3.195
-11 | -0.526 | 0.16697 | 0.007 | -3.148
-10.5 | -0.498 | 0.15664 | 0.007 | -3.179
-10 | -0.47 | 0.14394 | 0.007 | -3.264
-9.5 | -0.442 | 0.13435 | 0.006 | -3.288
-9 | -0.414 | 0.11454 | 0.006 | -3.612
-8.5 | -0.596 | 0.07527 | 0.006 | -7.923
-8 | -0.609 | 0.06636 | 0.007 | -9.177
-7.5 | -0.593 | 0.05977 | 0.007 | -9.924
-7 | -0.563 | 0.05452 | 0.007 | -10.331
-6.5 | -0.526 | 0.0498 | 0.007 | -10.561
-6 | -0.484 | 0.04509 | 0.008 | -10.727
-5.5 | -0.44 | 0.03984 | 0.008 | -11.048
-5 | -0.465 | 0.01706 | 0.012 | -27.249
-4.5 | -0.401 | 0.01627 | 0.012 | -24.622
-4 | -0.334 | 0.01585 | 0.011 | -21.057
-3.5 | -0.265 | 0.01518 | 0.011 | -17.487
-3 | -0.196 | 0.01487 | 0.011 | -13.177
-2.5 | -0.126 | 0.01506 | 0.01 | -8.342
-2 | -0.055 | 0.01487 | 0.01 | -3.672
-1.5 | 0.017 | 0.01474 | 0.009 | 1.144
-1 | 0.089 | 0.01363 | 0.009 | 6.499
-0.5 | 0.16 | 0.01361 | 0.009 | 11.772
0 | 0.229 | 0.01205 | 0.008 | 19.032
0.5 | 0.299 | 0.01242 | 0.008 | 24.048
1 | 0.366 | 0.01289 | 0.007 | 28.426
1.5 | 0.433 | 0.01349 | 0.007 | 32.09
2 | 0.498 | 0.01421 | 0.006 | 35.034
2.5 | 0.562 | 0.01504 | 0.006 | 37.373
3 | 0.625 | 0.01597 | 0.005 | 39.164
3.5 | 0.688 | 0.017 | 0.005 | 40.49
4 | 0.75 | 0.01813 | 0.005 | 41.382
4.5 | 0.811 | 0.01937 | 0.004 | 41.884
5 | 0.872 | 0.02074 | 0.004 | 42.044
5.5 | 0.931 | 0.02225 | 0.003 | 41.855
6 | 0.99 | 0.02362 | 0.003 | 41.922
6.5 | 1.048 | 0.02548 | 0.002 | 41.116
7 | 1.104 | 0.02755 | 0.002 | 40.087
7.5 | 1.159 | 0.02994 | 0.001 | 38.723
8 | 1.213 | 0.03248 | 0.001 | 37.341
8.5 | 1.265 | 0.03532 | 0 | 35.803
9 | 1.314 | 0.03849 | 0 | 34.134
9.5 | 1.36 | 0.04209 | 0 | 32.324
10 | 1.403 | 0.0462 | -0.001 | 30.37
10.5 | 1.441 | 0.0509 | -0.001 | 28.305
11 | 1.471 | 0.05639 | -0.002 | 26.087
11.5 | 1.492 | 0.06301 | -0.002 | 23.677
12 | 1.499 | 0.07137 | -0.003 | 21.002
12.5 | 1.486 | 0.08237 | -0.003 | 18.036
13 | 1.435 | 0.09753 | -0.004 | 14.715
13.5 | 1.293 | 0.11939 | -0.004 | 10.827
14 | 0.876 | 0.17769 | -0.002 | 4.929
14.5 | 0.905 | 0.20281 | -0.003 | 4.464
15 | 0.936 | 0.22374 | -0.003 | 4.182
15.5 | 0.965 | 0.23391 | -0.004 | 4.125
16 | 0.996 | 0.2498 | -0.004 | 3.986
16.5 | 1.025 | 0.26585 | -0.005 | 3.857
17 | 1.055 | 0.27728 | -0.005 | 3.805

## 24. Re 250k Mach 0.50 (2)
BIGFOIL.COM POLAR EXPORT
Horten 17.00% thick 4.00% camber
Horten 17.00% thick 4.00% camber |  |  |  | Cl Max: | 1.1515 | at alpha= | 5.5 | deg
XFOIL ncrit=9 |  |  |  | L/D Max: | 45.6401 | at alpha= | 5.5 | deg
Re: | 250000 |  |  | Cd Min: | 0.23859 | at alpha= | -20 | deg
Mach: | 0.5 |  |  | Cl=0 at alpha= | -2.9274 | deg
|  |  |  | @ Cl=0.1, Cd= | 0.016809
|  |  |  | @ Cl=0.4, Cd= | 0.017243
|  |  |  | @ Cl=0.6, Cd= | 0.019174
alpha (deg) | Cl | Cd | Cm | Cl/Cd
-20 | -0.5594 | 0.23859 | 0.0302 | -2.3446
-19.5 | -0.545 | 0.2316 | 0.0234 | -2.3532
-19 | -0.5163 | 0.22381 | 0.0214 | -2.3069
-18.5 | -0.4929 | 0.21701 | 0.0177 | -2.2713
-18 | -0.4794 | 0.20981 | 0.0114 | -2.2849
-17.5 | -0.4506 | 0.20256 | 0.0096 | -2.2245
-17 | -0.4284 | 0.19572 | 0.006 | -2.1888
-16.5 | -0.4156 | 0.18823 | 0.0003 | -2.2079
-16 | -0.3871 | 0.1815 | -0.0014 | -2.1328
-15.5 | -0.3729 | 0.17447 | -0.0064 | -2.1373
-15 | -0.3529 | 0.16693 | -0.0095 | -2.1141
-14.5 | -0.3283 | 0.16046 | -0.0117 | -2.046
-14 | -0.3276 | 0.15298 | -0.0182 | -2.1415
-13.5 | -0.2941 | 0.14619 | -0.0187 | -2.0118
-13 | -0.2869 | 0.13849 | -0.0262 | -2.0716
-12.5 | -0.2011 | 0.12592 | -0.0444 | -1.597
-12 | -0.2189 | 0.11826 | -0.0518 | -1.851
-11.5 | -0.187 | 0.11186 | -0.0508 | -1.6717
-11 | -0.1668 | 0.10608 | -0.0518 | -1.5724
-10.5 | -0.1988 | 0.0962 | -0.0609 | -2.0665
-9.5 | -0.226 | 0.07069 | -0.0714 | -3.1971
-9 | -0.2717 | 0.05687 | -0.0807 | -4.7776
-8.5 | -0.3136 | 0.04866 | -0.0808 | -6.4447
-8 | -0.3431 | 0.04333 | -0.0755 | -7.9183
-7.5 | -0.3708 | 0.03865 | -0.0667 | -9.5938
-7 | -0.3898 | 0.03426 | -0.0567 | -11.3777
-6.5 | -0.3955 | 0.02927 | -0.0473 | -13.5121
-6 | -0.3598 | 0.02677 | -0.0418 | -13.4404
-5.5 | -0.3171 | 0.02395 | -0.0369 | -13.2401
-5 | -0.2604 | 0.02208 | -0.0338 | -11.7935
-4.5 | -0.1972 | 0.02065 | -0.0319 | -9.5496
-4 | -0.1325 | 0.01945 | -0.0302 | -6.8123
-3.5 | -0.0689 | 0.01857 | -0.0285 | -3.7103
-3 | -0.0081 | 0.01783 | -0.0263 | -0.45429
-2.5 | 0.0477 | 0.01731 | -0.0234 | 2.7556
-2 | 0.0999 | 0.01681 | -0.0199 | 5.9429
-1.5 | 0.1465 | 0.01642 | -0.0155 | 8.922
-1 | 0.1853 | 0.01583 | -0.0099 | 11.7056
-0.5 | 0.1972 | 0.01437 | 0.0023 | 13.723
0 | 0.2935 | 0.01587 | 0.0002 | 18.494
0.5 | 0.3845 | 0.01708 | -0.0019 | 22.5117
1 | 0.5192 | 0.0185 | -0.0126 | 28.0649
1.5 | 0.6247 | 0.01938 | -0.0184 | 32.2343
2 | 0.7204 | 0.02002 | -0.0228 | 35.984
2.5 | 0.7722 | 0.02059 | -0.0203 | 37.5036
3 | 0.8471 | 0.02085 | -0.0215 | 40.6283
3.5 | 0.8984 | 0.02171 | -0.0192 | 41.3819
4 | 0.9711 | 0.02216 | -0.02 | 43.8222
4.5 | 1.0259 | 0.02325 | -0.0188 | 44.1247
5 | 1.0855 | 0.02429 | -0.0183 | 44.6892
5.5 | 1.1515 | 0.02523 | -0.0188 | 45.6401
6 | 1.1486 | 0.02716 | -0.01 | 42.2901
6.5 | 1.1105 | 0.02858 | 0.0043 | 38.8558
7 | 1.0891 | 0.03032 | 0.015 | 35.9202
7.5 | 0.9859 | 0.03689 | 0.0264 | 26.7254
8 | 0.9087 | 0.04503 | 0.032 | 20.1799
8.5 | 0.8277 | 0.05579 | 0.0339 | 14.836
9 | 0.805 | 0.06256 | 0.0353 | 12.8676
11 | 0.7343 | 0.09353 | 0.0337 | 7.851
12 | 0.6881 | 0.11364 | 0.028 | 6.0551
12.5 | 0.7341 | 0.11404 | 0.0302 | 6.4372
13 | 0.7171 | 0.1241 | 0.0266 | 5.7784
13.5 | 0.7032 | 0.13412 | 0.0228 | 5.2431
14.5 | 0.737 | 0.14478 | 0.0202 | 5.0905
15 | 0.7301 | 0.15462 | 0.0158 | 4.7219
16 | 0.7672 | 0.16547 | 0.0121 | 4.6365
16.5 | 0.7644 | 0.1755 | 0.007 | 4.3556
17 | 0.771 | 0.18394 | 0.0029 | 4.1916
17.5 | 0.8043 | 0.18648 | 0.0023 | 4.3131
18 | 0.8025 | 0.19718 | -0.0035 | 4.0699
18.5 | 0.8086 | 0.20647 | -0.0086 | 3.9163
19 | 0.844 | 0.20834 | -0.0091 | 4.0511
19.5 | 0.8421 | 0.22015 | -0.0159 | 3.8251
20 | 0.8482 | 0.23032 | -0.0217 | 3.6827

## 25. Re 500k Mach 0.00 (1)
BIGFOIL.COM POLAR EXPORT
Horten 17.00% thick 4.00% camber
Horten 17.00% thick 4.00% camber |  |  |  | Cl Max: | 1.809 | at alpha= | 19.5 | deg
JavaFoil+Calcfoil stall+Eppler ext transition |  |  |  | L/D Max: | 74.223 | at alpha= | 6.5 | deg
Re: | 500000 |  |  | Cd Min: | 0.00851 | at alpha= | -0.5 | deg
Mach: | 0 |  |  | Cl=0 at alpha= | -1.6191 | deg
|  |  |  | @ Cl=0.1, Cd= | 0.010787
|  |  |  | @ Cl=0.4, Cd= | 0.008689
|  |  |  | @ Cl=0.6, Cd= | 0.010032
alpha (deg) | Cl | Cd | Cm | Cl/Cd
-20 | -1.045 | 0.18227 | 0.008 | -5.733
-19.5 | -1.052 | 0.17353 | 0.008 | -6.065
-19 | -1.058 | 0.16534 | 0.008 | -6.399
-18.5 | -1.062 | 0.15748 | 0.008 | -6.745
-18 | -1.064 | 0.14941 | 0.008 | -7.123
-17.5 | -1.064 | 0.14179 | 0.008 | -7.506
-17 | -1.061 | 0.13472 | 0.008 | -7.876
-16.5 | -1.056 | 0.12741 | 0.008 | -8.288
-16 | -1.049 | 0.12057 | 0.008 | -8.696
-15.5 | -1.039 | 0.11391 | 0.008 | -9.122
-15 | -1.028 | 0.10749 | 0.008 | -9.56
-14.5 | -1.014 | 0.10141 | 0.008 | -9.994
-14 | -0.997 | 0.09535 | 0.008 | -10.46
-13.5 | -0.979 | 0.08948 | 0.008 | -10.941
-13 | -0.958 | 0.08479 | 0.008 | -11.302
-12.5 | -0.935 | 0.07947 | 0.008 | -11.771
-12 | -0.91 | 0.07425 | 0.008 | -12.262
-11.5 | -0.884 | 0.06896 | 0.008 | -12.818
-11 | -0.855 | 0.06357 | 0.009 | -13.456
-10.5 | -0.826 | 0.05773 | 0.009 | -14.313
-10 | -0.8 | 0.05003 | 0.009 | -15.984
-9.5 | -0.887 | 0.01814 | 0.012 | -48.868
-9 | -0.846 | 0.0171 | 0.012 | -49.458
-8.5 | -0.799 | 0.01645 | 0.012 | -48.533
-8 | -0.749 | 0.01559 | 0.012 | -48.033
-7.5 | -0.697 | 0.01509 | 0.011 | -46.145
-7 | -0.642 | 0.01473 | 0.011 | -43.599
-6.5 | -0.587 | 0.01433 | 0.011 | -40.953
-6 | -0.53 | 0.01397 | 0.011 | -37.959
-5.5 | -0.472 | 0.01369 | 0.011 | -34.489
-5 | -0.413 | 0.01225 | 0.01 | -33.739
-4.5 | -0.354 | 0.0126 | 0.01 | -28.078
-4 | -0.293 | 0.01244 | 0.01 | -23.588
-3.5 | -0.233 | 0.01228 | 0.009 | -18.941
-3 | -0.171 | 0.01263 | 0.009 | -13.563
-2.5 | -0.11 | 0.01201 | 0.009 | -9.12
-2 | -0.048 | 0.01189 | 0.009 | -4.002
-1.5 | 0.015 | 0.01225 | 0.008 | 1.198
-1 | 0.077 | 0.01213 | 0.008 | 6.35
-0.5 | 0.139 | 0.00851 | 0.008 | 16.37
0 | 0.202 | 0.00887 | 0.007 | 22.734
0.5 | 0.264 | 0.00866 | 0.007 | 30.451
1 | 0.326 | 0.00884 | 0.007 | 36.82
1.5 | 0.387 | 0.00871 | 0.006 | 44.459
2 | 0.449 | 0.00861 | 0.006 | 52.108
2.5 | 0.51 | 0.00955 | 0.005 | 53.404
3 | 0.571 | 0.00981 | 0.005 | 58.181
3.5 | 0.631 | 0.01027 | 0.005 | 61.474
4 | 0.691 | 0.01059 | 0.004 | 65.254
4.5 | 0.75 | 0.01093 | 0.004 | 68.616
5 | 0.807 | 0.01134 | 0.003 | 71.177
5.5 | 0.864 | 0.01182 | 0.003 | 73.08
6 | 0.919 | 0.01241 | 0.003 | 74.03
6.5 | 0.972 | 0.0131 | 0.002 | 74.223
7 | 1.024 | 0.01393 | 0.002 | 73.53
7.5 | 1.075 | 0.01488 | 0.001 | 72.255
8 | 1.126 | 0.01598 | 0.001 | 70.429
8.5 | 1.175 | 0.01733 | 0 | 67.814
9 | 1.224 | 0.01868 | 0 | 65.527
9.5 | 1.272 | 0.02017 | 0 | 63.08
10 | 1.319 | 0.02179 | -0.001 | 60.535
10.5 | 1.365 | 0.02358 | -0.001 | 57.907
11 | 1.41 | 0.02553 | -0.002 | 55.214
11.5 | 1.453 | 0.02767 | -0.002 | 52.501
12 | 1.494 | 0.03 | -0.003 | 49.802
12.5 | 1.533 | 0.03257 | -0.003 | 47.064
13 | 1.57 | 0.03541 | -0.003 | 44.344
13.5 | 1.605 | 0.03853 | -0.004 | 41.654
14 | 1.637 | 0.04203 | -0.004 | 38.953
14.5 | 1.667 | 0.04595 | -0.005 | 36.284
15 | 1.694 | 0.05035 | -0.005 | 33.639
15.5 | 1.717 | 0.05527 | -0.005 | 31.071
16 | 1.739 | 0.06055 | -0.006 | 28.715
16.5 | 1.757 | 0.06601 | -0.006 | 26.621
17 | 1.773 | 0.07146 | -0.007 | 24.806
17.5 | 1.785 | 0.07691 | -0.007 | 23.213
18 | 1.795 | 0.08253 | -0.007 | 21.754
18.5 | 1.803 | 0.08823 | -0.008 | 20.434
19 | 1.808 | 0.09424 | -0.008 | 19.182
19.5 | 1.809 | 0.10041 | -0.009 | 18.015
20 | 1.806 | 0.10676 | -0.009 | 16.916

## 26. Re 500k Mach 0.00 (2)
BIGFOIL.COM POLAR EXPORT
Horten 17.00% thick 4.00% camber
Horten 17.00% thick 4.00% camber |  |  |  | Cl Max: | 1.4123 | at alpha= | 15 | deg
XFOIL ncrit=9 |  |  |  | L/D Max: | 86.5734 | at alpha= | 9.5 | deg
Re: | 500000 |  |  | Cd Min: | 0.21275 | at alpha= | -20 | deg
Mach: | 0 |  |  | Cl=0 at alpha= | -2.317 | deg
|  |  |  | @ Cl=0.1, Cd= | 0.0088892
|  |  |  | @ Cl=0.4, Cd= | 0.010315
|  |  |  | @ Cl=0.6, Cd= | 0.011473
alpha (deg) | Cl | Cd | Cm | Cl/Cd
-20 | -0.5413 | 0.21275 | 0.0244 | -2.5443
-19.5 | -0.5236 | 0.20735 | 0.0212 | -2.5252
-19 | -0.5162 | 0.19828 | 0.0157 | -2.6034
-18.5 | -0.4959 | 0.19356 | 0.0136 | -2.562
-18 | -0.478 | 0.1883 | 0.0109 | -2.5385
-17 | -0.936 | 0.06588 | -0.0581 | -14.2077
-16.5 | -0.996 | 0.05139 | -0.0666 | -19.3812
-16 | -1.023 | 0.04403 | -0.0674 | -23.2342
-15.5 | -1.0389 | 0.03886 | -0.0653 | -26.7344
-15 | -1.0442 | 0.03487 | -0.0617 | -29.9455
-14.5 | -1.0305 | 0.03243 | -0.0582 | -31.7761
-14 | -1.0146 | 0.03048 | -0.0543 | -33.2874
-13.5 | -0.9996 | 0.02854 | -0.0496 | -35.0245
-13 | -0.9831 | 0.02679 | -0.0444 | -36.6965
-12.5 | -0.9631 | 0.02494 | -0.0394 | -38.6167
-12 | -0.9382 | 0.0238 | -0.0345 | -39.4202
-11.5 | -0.8664 | 0.02216 | -0.0391 | -39.0975
-11 | -0.7716 | 0.02035 | -0.0479 | -37.9165
-10 | -0.7051 | 0.0191 | -0.0395 | -36.9162
-9.5 | -0.6647 | 0.01813 | -0.0368 | -36.663
-9 | -0.624 | 0.01753 | -0.0338 | -35.5961
-8.5 | -0.5805 | 0.01672 | -0.0314 | -34.7189
-8 | -0.5357 | 0.01619 | -0.0292 | -33.0883
-7.5 | -0.4902 | 0.01546 | -0.0271 | -31.7076
-7 | -0.4437 | 0.01503 | -0.0251 | -29.521
-6.5 | -0.3982 | 0.01447 | -0.0229 | -27.519
-6 | -0.3508 | 0.01398 | -0.021 | -25.093
-5.5 | -0.3034 | 0.01361 | -0.0191 | -22.2924
-5 | -0.2569 | 0.01319 | -0.017 | -19.4769
-4.5 | -0.2093 | 0.01279 | -0.0151 | -16.3643
-4 | -0.162 | 0.0125 | -0.0131 | -12.96
-3.5 | -0.1137 | 0.01217 | -0.0113 | -9.3426
-3 | -0.0659 | 0.01193 | -0.0094 | -5.5239
-2.5 | -0.0172 | 0.01167 | -0.0077 | -1.4739
-2 | 0.0298 | 0.0114 | -0.0057 | 2.614
-1.5 | 0.0753 | 0.01101 | -0.0035 | 6.8392
-1 | 0.0786 | 0.00909 | 0.0068 | 8.6469
-0.5 | 0.1159 | 0.00874 | 0.0117 | 13.2609
0 | 0.1669 | 0.00897 | 0.0135 | 18.6065
0.5 | 0.2249 | 0.00922 | 0.0139 | 24.3926
1 | 0.2822 | 0.00958 | 0.0143 | 29.4572
1.5 | 0.3397 | 0.00988 | 0.0146 | 34.3826
2 | 0.4132 | 0.01041 | 0.0116 | 39.6926
2.5 | 0.4866 | 0.01089 | 0.0086 | 44.6832
3 | 0.5723 | 0.01137 | 0.0026 | 50.3342
3.5 | 0.637 | 0.01161 | 0.0008 | 54.8665
4 | 0.6842 | 0.01177 | 0.0025 | 58.1308
4.5 | 0.7546 | 0.01205 | -0.0007 | 62.6224
5 | 0.8208 | 0.0123 | -0.003 | 66.7317
5.5 | 0.8659 | 0.01261 | -0.0011 | 68.6677
6 | 0.9362 | 0.01285 | -0.0045 | 72.856
6.5 | 1.0004 | 0.01327 | -0.0067 | 75.3881
7 | 1.0588 | 0.01354 | -0.0077 | 78.1979
7.5 | 1.1179 | 0.01398 | -0.0091 | 79.9642
8 | 1.182 | 0.0143 | -0.0115 | 82.6573
8.5 | 1.2398 | 0.01479 | -0.0128 | 83.8269
9 | 1.3006 | 0.01528 | -0.0149 | 85.1178
9.5 | 1.3618 | 0.01573 | -0.0171 | 86.5734
10 | 1.3831 | 0.01639 | -0.0117 | 84.3868
10.5 | 1.3915 | 0.01687 | -0.0038 | 82.4837
11 | 1.3693 | 0.01755 | 0.0092 | 78.0228
11.5 | 1.3714 | 0.01844 | 0.0171 | 74.3709
12 | 1.3731 | 0.02003 | 0.0234 | 68.5522
12.5 | 1.3859 | 0.02178 | 0.0273 | 63.6318
13 | 1.3926 | 0.02436 | 0.0306 | 57.1675
13.5 | 1.4037 | 0.02711 | 0.0326 | 51.7779
14 | 1.4101 | 0.03047 | 0.0343 | 46.2783
14.5 | 1.4086 | 0.03468 | 0.0356 | 40.6171
15 | 1.4123 | 0.03871 | 0.0364 | 36.4841
15.5 | 1.4078 | 0.04368 | 0.0368 | 32.2299
16 | 1.3994 | 0.04933 | 0.0367 | 28.3681
16.5 | 1.3955 | 0.05487 | 0.0362 | 25.4328
17 | 1.3861 | 0.06113 | 0.0354 | 22.6746
17.5 | 1.3707 | 0.06826 | 0.0342 | 20.0806
18 | 1.3614 | 0.07502 | 0.0327 | 18.1472
18.5 | 1.3489 | 0.08224 | 0.0309 | 16.402
19 | 1.3334 | 0.09003 | 0.0287 | 14.8106
19.5 | 1.3185 | 0.0979 | 0.0262 | 13.4678
20 | 1.3061 | 0.10565 | 0.0236 | 12.3625

## 27. Re 500k Mach 0.10 (1)
BIGFOIL.COM POLAR EXPORT
Horten 17.00% thick 4.00% camber
Horten 17.00% thick 4.00% camber |  |  |  | Cl Max: | 1.794 | at alpha= | 19 | deg
JavaFoil+Calcfoil stall+Eppler ext transition |  |  |  | L/D Max: | 73.532 | at alpha= | 6.5 | deg
Re: | 500000 |  |  | Cd Min: | 0.00853 | at alpha= | -0.5 | deg
Mach: | 0.1 |  |  | Cl=0 at alpha= | -1.6191 | deg
|  |  |  | @ Cl=0.1, Cd= | 0.01086
|  |  |  | @ Cl=0.4, Cd= | 0.0087423
|  |  |  | @ Cl=0.6, Cd= | 0.010064
alpha (deg) | Cl | Cd | Cm | Cl/Cd
-20 | -1.007 | 0.18626 | 0.008 | -5.406
-19.5 | -1.017 | 0.17738 | 0.008 | -5.736
-19 | -1.026 | 0.16911 | 0.008 | -6.069
-18.5 | -1.033 | 0.16078 | 0.008 | -6.428
-18 | -1.039 | 0.15235 | 0.008 | -6.817
-17.5 | -1.041 | 0.14442 | 0.008 | -7.211
-17 | -1.041 | 0.13694 | 0.008 | -7.601
-16.5 | -1.038 | 0.12958 | 0.008 | -8.011
-16 | -1.033 | 0.12261 | 0.008 | -8.427
-15.5 | -1.026 | 0.11574 | 0.008 | -8.864
-15 | -1.016 | 0.10914 | 0.008 | -9.313
-14.5 | -1.004 | 0.10267 | 0.008 | -9.783
-14 | -0.99 | 0.09671 | 0.008 | -10.234
-13.5 | -0.973 | 0.09072 | 0.008 | -10.725
-13 | -0.953 | 0.086 | 0.008 | -11.086
-12.5 | -0.932 | 0.08056 | 0.008 | -11.567
-12 | -0.908 | 0.07524 | 0.008 | -12.067
-11.5 | -0.882 | 0.07 | 0.008 | -12.599
-11 | -0.854 | 0.06462 | 0.009 | -13.217
-10.5 | -0.825 | 0.05908 | 0.009 | -13.962
-10 | -0.796 | 0.05259 | 0.009 | -15.142
-9.5 | -0.884 | 0.01863 | 0.012 | -47.469
-9 | -0.847 | 0.01733 | 0.012 | -48.87
-8.5 | -0.801 | 0.01625 | 0.012 | -49.255
-8 | -0.751 | 0.01568 | 0.012 | -47.887
-7.5 | -0.699 | 0.01519 | 0.012 | -46.015
-7 | -0.645 | 0.01481 | 0.011 | -43.555
-6.5 | -0.589 | 0.01439 | 0.011 | -40.962
-6 | -0.532 | 0.01409 | 0.011 | -37.774
-5.5 | -0.474 | 0.01373 | 0.011 | -34.539
-5 | -0.415 | 0.01236 | 0.01 | -33.597
-4.5 | -0.355 | 0.01264 | 0.01 | -28.127
-4 | -0.295 | 0.01248 | 0.01 | -23.63
-3.5 | -0.234 | 0.01229 | 0.01 | -19.015
-3 | -0.172 | 0.01267 | 0.009 | -13.581
-2.5 | -0.11 | 0.01209 | 0.009 | -9.11
-2 | -0.048 | 0.01194 | 0.009 | -4.004
-1.5 | 0.015 | 0.01231 | 0.008 | 1.197
-1 | 0.077 | 0.0122 | 0.008 | 6.347
-0.5 | 0.14 | 0.00853 | 0.008 | 16.407
0 | 0.203 | 0.00889 | 0.007 | 22.792
0.5 | 0.265 | 0.00869 | 0.007 | 30.482
1 | 0.327 | 0.00888 | 0.007 | 36.832
1.5 | 0.389 | 0.00876 | 0.006 | 44.431
2 | 0.451 | 0.00866 | 0.006 | 52.094
2.5 | 0.512 | 0.0096 | 0.005 | 53.4
3 | 0.573 | 0.00986 | 0.005 | 58.133
3.5 | 0.634 | 0.01032 | 0.005 | 61.436
4 | 0.694 | 0.01065 | 0.004 | 65.169
4.5 | 0.753 | 0.01101 | 0.004 | 68.37
5 | 0.811 | 0.01144 | 0.003 | 70.85
5.5 | 0.867 | 0.01193 | 0.003 | 72.679
6 | 0.922 | 0.01254 | 0.003 | 73.485
6.5 | 0.975 | 0.01326 | 0.002 | 73.532
7 | 1.027 | 0.01413 | 0.002 | 72.72
7.5 | 1.079 | 0.01511 | 0.001 | 71.39
8 | 1.129 | 0.01624 | 0.001 | 69.518
8.5 | 1.179 | 0.01751 | 0 | 67.341
9 | 1.228 | 0.019 | 0 | 64.631
9.5 | 1.276 | 0.02053 | 0 | 62.173
10 | 1.323 | 0.02219 | -0.001 | 59.639
10.5 | 1.369 | 0.024 | -0.001 | 57.046
11 | 1.414 | 0.02602 | -0.002 | 54.344
11.5 | 1.457 | 0.0282 | -0.002 | 51.648
12 | 1.498 | 0.03059 | -0.003 | 48.954
12.5 | 1.537 | 0.03323 | -0.003 | 46.246
13 | 1.573 | 0.03615 | -0.003 | 43.527
13.5 | 1.608 | 0.03939 | -0.004 | 40.821
14 | 1.639 | 0.04297 | -0.004 | 38.152
14.5 | 1.669 | 0.04702 | -0.005 | 35.485
15 | 1.694 | 0.05161 | -0.005 | 32.823
15.5 | 1.717 | 0.05667 | -0.005 | 30.294
16 | 1.737 | 0.06213 | -0.006 | 27.954
16.5 | 1.754 | 0.06761 | -0.006 | 25.949
17 | 1.768 | 0.07322 | -0.007 | 24.146
17.5 | 1.779 | 0.07889 | -0.007 | 22.548
18 | 1.787 | 0.08464 | -0.007 | 21.113
18.5 | 1.792 | 0.09052 | -0.008 | 19.798
19 | 1.794 | 0.09669 | -0.008 | 18.558
19.5 | 1.793 | 0.10312 | -0.009 | 17.384
20 | 1.787 | 0.10985 | -0.009 | 16.265

## 28. Re 500k Mach 0.10 (2)
BIGFOIL.COM POLAR EXPORT
Horten 17.00% thick 4.00% camber
Horten 17.00% thick 4.00% camber |  |  |  | Cl Max: | 1.4042 | at alpha= | 14 | deg
XFOIL ncrit=9 |  |  |  | L/D Max: | 85.717 | at alpha= | 9.5 | deg
Re: | 500000 |  |  | Cd Min: | 0.21345 | at alpha= | -20 | deg
Mach: | 0.1 |  |  | Cl=0 at alpha= | -2.3284 | deg
|  |  |  | @ Cl=0.1, Cd= | 0.0090089
|  |  |  | @ Cl=0.4, Cd= | 0.01033
|  |  |  | @ Cl=0.6, Cd= | 0.011517
alpha (deg) | Cl | Cd | Cm | Cl/Cd
-20 | -0.5417 | 0.21345 | 0.0247 | -2.5378
-19.5 | -0.5238 | 0.20806 | 0.0215 | -2.5175
-19 | -0.5163 | 0.19897 | 0.0158 | -2.5949
-18.5 | -0.4956 | 0.19422 | 0.0138 | -2.5517
-18 | -0.4775 | 0.18896 | 0.0111 | -2.527
-17.5 | -0.3276 | 0.1635 | 0.0001 | -2.0037
-17 | -0.3121 | 0.15949 | -0.0025 | -1.9569
-16.5 | -0.9041 | 0.06521 | -0.0585 | -13.8644
-16 | -0.9685 | 0.05027 | -0.0675 | -19.266
-15.5 | -1.0001 | 0.04267 | -0.0679 | -23.438
-15 | -1.0191 | 0.03753 | -0.065 | -27.1543
-14.5 | -1.0136 | 0.03419 | -0.0616 | -29.6461
-14 | -1.0002 | 0.03195 | -0.0577 | -31.3052
-13.5 | -0.9878 | 0.02979 | -0.0531 | -33.1588
-13 | -0.974 | 0.02779 | -0.0478 | -35.0486
-12.5 | -0.9594 | 0.02612 | -0.0419 | -36.7305
-12 | -0.9352 | 0.02437 | -0.0372 | -38.3751
-11.5 | -0.8587 | 0.02262 | -0.0426 | -37.962
-11 | -0.7732 | 0.02078 | -0.0495 | -37.2089
-10.5 | -0.7413 | 0.02008 | -0.045 | -36.9173
-10 | -0.7064 | 0.01935 | -0.041 | -36.5065
-9.5 | -0.6664 | 0.01837 | -0.038 | -36.2765
-9 | -0.6257 | 0.01773 | -0.035 | -35.2905
-8.5 | -0.582 | 0.01692 | -0.0325 | -34.3972
-8 | -0.5374 | 0.01634 | -0.0301 | -32.8886
-7.5 | -0.4913 | 0.01561 | -0.028 | -31.4734
-7 | -0.4448 | 0.01513 | -0.0259 | -29.3985
-6.5 | -0.3987 | 0.01455 | -0.0237 | -27.4021
-6 | -0.3505 | 0.01415 | -0.0218 | -24.7703
-5.5 | -0.3036 | 0.01367 | -0.0197 | -22.2092
-5 | -0.2569 | 0.01326 | -0.0176 | -19.3741
-4.5 | -0.209 | 0.01285 | -0.0156 | -16.2646
-4 | -0.1613 | 0.01255 | -0.0136 | -12.8526
-3.5 | -0.113 | 0.01223 | -0.0117 | -9.2396
-3 | -0.0649 | 0.01197 | -0.0098 | -5.4219
-2.5 | -0.0163 | 0.01171 | -0.008 | -1.392
-2 | 0.0312 | 0.01144 | -0.006 | 2.7273
-1.5 | 0.077 | 0.01107 | -0.0037 | 6.9557
-1 | 0.0839 | 0.00923 | 0.0058 | 9.0899
-0.5 | 0.1174 | 0.00877 | 0.0116 | 13.3865
0 | 0.1674 | 0.00899 | 0.0137 | 18.6207
0.5 | 0.2261 | 0.00925 | 0.014 | 24.4432
1 | 0.2836 | 0.0096 | 0.0145 | 29.5417
1.5 | 0.3407 | 0.00992 | 0.015 | 34.3448
2 | 0.4159 | 0.01044 | 0.0117 | 39.8372
2.5 | 0.4874 | 0.01093 | 0.0091 | 44.5929
3 | 0.575 | 0.01141 | 0.003 | 50.3944
3.5 | 0.6404 | 0.01169 | 0.0011 | 54.7819
4 | 0.6875 | 0.01183 | 0.0029 | 58.115
4.5 | 0.758 | 0.01215 | -0.0003 | 62.3868
5 | 0.8251 | 0.01237 | -0.0026 | 66.7017
5.5 | 0.8759 | 0.01275 | -0.0019 | 68.698
6 | 0.9411 | 0.01295 | -0.004 | 72.6718
6.5 | 1.006 | 0.01335 | -0.0062 | 75.3558
7 | 1.064 | 0.01366 | -0.007 | 77.8917
7.5 | 1.1243 | 0.01409 | -0.0085 | 79.7942
8 | 1.188 | 0.01448 | -0.0108 | 82.0442
8.5 | 1.2462 | 0.01495 | -0.012 | 83.3579
9 | 1.307 | 0.01553 | -0.014 | 84.1597
9.5 | 1.3689 | 0.01597 | -0.0162 | 85.717
10 | 1.3849 | 0.0166 | -0.0097 | 83.4277
10.5 | 1.3814 | 0.01709 | 0.0004 | 80.8309
11 | 1.362 | 0.01794 | 0.0126 | 75.9197
11.5 | 1.3669 | 0.01895 | 0.0197 | 72.1319
12 | 1.3689 | 0.02077 | 0.0256 | 65.9076
12.5 | 1.382 | 0.0227 | 0.0291 | 60.8811
13 | 1.3902 | 0.02537 | 0.0319 | 54.797
13.5 | 1.3971 | 0.02854 | 0.034 | 48.9523
14 | 1.4042 | 0.03198 | 0.0355 | 43.9087
14.5 | 1.4023 | 0.0363 | 0.0367 | 38.6309
15 | 1.4018 | 0.04079 | 0.0374 | 34.3663
15.5 | 1.3986 | 0.0458 | 0.0377 | 30.5371
16 | 1.3895 | 0.05165 | 0.0375 | 26.9022
16.5 | 1.383 | 0.05754 | 0.0368 | 24.0355
17 | 1.3741 | 0.0639 | 0.0359 | 21.5039
17.5 | 1.3609 | 0.07089 | 0.0346 | 19.1973
18 | 1.3475 | 0.07814 | 0.0329 | 17.2447
18.5 | 1.3355 | 0.08544 | 0.031 | 15.6309
19 | 1.3208 | 0.09322 | 0.0287 | 14.1686

## 29. Re 500k Mach 0.25 (1)
BIGFOIL.COM POLAR EXPORT
Horten 17.00% thick 4.00% camber
Horten 17.00% thick 4.00% camber |  |  |  | Cl Max: | 1.723 | at alpha= | 17 | deg
JavaFoil+Calcfoil stall+Eppler ext transition |  |  |  | L/D Max: | 70.084 | at alpha= | 6 | deg
Re: | 500000 |  |  | Cd Min: | 0.00852 | at alpha= | 0 | deg
Mach: | 0.25 |  |  | Cl=0 at alpha= | -1.6172 | deg
|  |  |  | @ Cl=0.1, Cd= | 0.011988
|  |  |  | @ Cl=0.4, Cd= | 0.0086745
|  |  |  | @ Cl=0.6, Cd= | 0.010217
alpha (deg) | Cl | Cd | Cm | Cl/Cd
-19.5 | -0.708 | 0.21474 | 0.007 | -3.297
-19 | -0.747 | 0.20099 | 0.007 | -3.716
-18.5 | -0.783 | 0.18699 | 0.007 | -4.186
-18 | -0.815 | 0.17589 | 0.007 | -4.636
-17.5 | -0.844 | 0.16547 | 0.007 | -5.1
-17 | -0.867 | 0.15539 | 0.008 | -5.58
-16.5 | -0.887 | 0.14604 | 0.008 | -6.072
-16 | -0.902 | 0.1367 | 0.008 | -6.601
-15.5 | -0.914 | 0.12834 | 0.008 | -7.123
-15 | -0.922 | 0.12033 | 0.008 | -7.661
-14.5 | -0.926 | 0.11245 | 0.008 | -8.231
-14 | -0.925 | 0.10547 | 0.008 | -8.773
-13.5 | -0.921 | 0.0986 | 0.008 | -9.341
-13 | -0.913 | 0.09285 | 0.008 | -9.83
-12.5 | -0.901 | 0.08677 | 0.008 | -10.379
-12 | -0.884 | 0.08139 | 0.008 | -10.867
-11.5 | -0.865 | 0.07585 | 0.008 | -11.403
-11 | -0.842 | 0.07013 | 0.008 | -12.004
-10.5 | -0.816 | 0.0651 | 0.008 | -12.53
-10 | -0.787 | 0.05949 | 0.009 | -13.232
-9.5 | -0.757 | 0.05379 | 0.009 | -14.079
-9 | -0.73 | 0.04627 | 0.009 | -15.785
-8.5 | -0.808 | 0.01716 | 0.012 | -47.088
-8 | -0.762 | 0.01635 | 0.012 | -46.59
-7.5 | -0.711 | 0.01574 | 0.012 | -45.19
-7 | -0.658 | 0.01527 | 0.012 | -43.068
-6.5 | -0.602 | 0.01488 | 0.011 | -40.443
-6 | -0.544 | 0.01444 | 0.011 | -37.69
-5.5 | -0.486 | 0.01414 | 0.011 | -34.336
-5 | -0.425 | 0.01377 | 0.011 | -30.89
-4.5 | -0.364 | 0.01242 | 0.01 | -29.331
-4 | -0.302 | 0.01276 | 0.01 | -23.7
-3.5 | -0.24 | 0.01252 | 0.01 | -19.158
-3 | -0.177 | 0.01196 | 0.009 | -14.773
-2.5 | -0.113 | 0.01229 | 0.009 | -9.196
-2 | -0.049 | 0.01217 | 0.009 | -4.031
-1.5 | 0.015 | 0.0117 | 0.009 | 1.294
-1 | 0.08 | 0.01206 | 0.008 | 6.592
-0.5 | 0.144 | 0.01183 | 0.008 | 12.156
0 | 0.208 | 0.00852 | 0.007 | 24.421
0.5 | 0.272 | 0.0087 | 0.007 | 31.268
1 | 0.336 | 0.00857 | 0.007 | 39.175
1.5 | 0.399 | 0.00866 | 0.006 | 46.107
2 | 0.463 | 0.00959 | 0.006 | 48.226
2.5 | 0.525 | 0.00986 | 0.006 | 53.317
3 | 0.588 | 0.01015 | 0.005 | 57.897
3.5 | 0.649 | 0.01049 | 0.005 | 61.9
4 | 0.71 | 0.01087 | 0.004 | 65.293
4.5 | 0.769 | 0.01147 | 0.004 | 67.04
5 | 0.827 | 0.012 | 0.004 | 68.93
5.5 | 0.883 | 0.01263 | 0.003 | 69.926
6 | 0.938 | 0.01339 | 0.003 | 70.084
6.5 | 0.992 | 0.01429 | 0.002 | 69.422
7 | 1.045 | 0.01532 | 0.002 | 68.222
7.5 | 1.097 | 0.01649 | 0.001 | 66.541
8 | 1.149 | 0.01778 | 0.001 | 64.612
8.5 | 1.199 | 0.0192 | 0 | 62.453
9 | 1.249 | 0.02077 | 0 | 60.135
9.5 | 1.298 | 0.02248 | 0 | 57.737
10 | 1.345 | 0.02437 | -0.001 | 55.21
10.5 | 1.391 | 0.02644 | -0.001 | 52.629
11 | 1.435 | 0.02871 | -0.002 | 49.993
11.5 | 1.477 | 0.03131 | -0.002 | 47.191
12 | 1.517 | 0.03407 | -0.003 | 44.522
12.5 | 1.554 | 0.03716 | -0.003 | 41.822
13 | 1.588 | 0.04056 | -0.003 | 39.153
13.5 | 1.619 | 0.04443 | -0.004 | 36.441
14 | 1.646 | 0.04878 | -0.004 | 33.745
14.5 | 1.67 | 0.05377 | -0.005 | 31.054
15 | 1.688 | 0.05938 | -0.005 | 28.434
15.5 | 1.703 | 0.06553 | -0.006 | 25.992
16 | 1.715 | 0.0718 | -0.006 | 23.878
16.5 | 1.722 | 0.07829 | -0.006 | 21.989
17 | 1.723 | 0.08475 | -0.007 | 20.328
17.5 | 1.72 | 0.09134 | -0.007 | 18.827
18 | 1.712 | 0.09843 | -0.008 | 17.388
18.5 | 1.699 | 0.1059 | -0.008 | 16.04
19 | 1.681 | 0.11374 | -0.008 | 14.778
19.5 | 1.657 | 0.12194 | -0.009 | 13.585
20 | 1.625 | 0.131 | -0.009 | 12.406

## 30. Re 500k Mach 0.25 (2)
BIGFOIL.COM POLAR EXPORT
Horten 17.00% thick 4.00% camber
Horten 17.00% thick 4.00% camber |  |  |  | Cl Max: | 1.3701 | at alpha= | 9.5 | deg
XFOIL ncrit=9 |  |  |  | L/D Max: | 80.6907 | at alpha= | 9 | deg
Re: | 500000 |  |  | Cd Min: | 0.17816 | at alpha= | -17 | deg
Mach: | 0.25 |  |  | Cl=0 at alpha= | -2.4008 | deg
|  |  |  | @ Cl=0.1, Cd= | 0.011151
|  |  |  | @ Cl=0.4, Cd= | 0.010464
|  |  |  | @ Cl=0.6, Cd= | 0.011745
alpha (deg) | Cl | Cd | Cm | Cl/Cd
-17 | -0.4481 | 0.17816 | 0.0044 | -2.5152
-16.5 | -0.4297 | 0.17264 | 0.0019 | -2.489
-16 | -0.4354 | 0.16156 | -0.0052 | -2.695
-15.5 | -0.4085 | 0.15747 | -0.0054 | -2.5941
-15 | -0.3915 | 0.15187 | -0.0076 | -2.5779
-14.5 | -0.4044 | 0.13976 | -0.0146 | -2.8935
-14 | -0.7748 | 0.05539 | -0.0649 | -13.9881
-13.5 | -0.833 | 0.04373 | -0.0694 | -19.0487
-13 | -0.8555 | 0.03803 | -0.0668 | -22.4954
-12.5 | -0.8737 | 0.03341 | -0.0615 | -26.1509
-12 | -0.8845 | 0.02972 | -0.0544 | -29.7611
-11.5 | -0.7889 | 0.02578 | -0.0655 | -30.6012
-10.5 | -0.7441 | 0.02259 | -0.0538 | -32.9394
-10 | -0.7107 | 0.02128 | -0.0494 | -33.3976
-9.5 | -0.6758 | 0.0203 | -0.0447 | -33.2906
-9 | -0.6345 | 0.01902 | -0.0414 | -33.3596
-8.5 | -0.5918 | 0.01821 | -0.038 | -32.4986
-8 | -0.5455 | 0.01725 | -0.0353 | -31.6232
-7.5 | -0.4986 | 0.01658 | -0.0326 | -30.0724
-7 | -0.4502 | 0.01576 | -0.0303 | -28.566
-6.5 | -0.4009 | 0.01525 | -0.028 | -26.2885
-6 | -0.3529 | 0.01462 | -0.0256 | -24.1382
-5.5 | -0.3041 | 0.01406 | -0.0232 | -21.6287
-5 | -0.2548 | 0.01363 | -0.021 | -18.6941
-4.5 | -0.2056 | 0.0133 | -0.0187 | -15.4586
-4 | -0.1565 | 0.01288 | -0.0164 | -12.1506
-3.5 | -0.1079 | 0.01259 | -0.0141 | -8.5703
-3 | -0.0581 | 0.01226 | -0.012 | -4.739
-2.5 | -0.0098 | 0.01199 | -0.0097 | -0.81735
-2 | 0.0396 | 0.0117 | -0.0075 | 3.3846
-1.5 | 0.0871 | 0.01143 | -0.0051 | 7.6203
-1 | 0.1246 | 0.01062 | -0.001 | 11.7326
-0.5 | 0.1239 | 0.00901 | 0.0114 | 13.7514
0 | 0.178 | 0.00913 | 0.0133 | 19.4962
0.5 | 0.2301 | 0.00945 | 0.0154 | 24.3492
1 | 0.2896 | 0.00973 | 0.016 | 29.7636
1.5 | 0.3481 | 0.01016 | 0.0167 | 34.2618
2 | 0.4282 | 0.01063 | 0.013 | 40.2822
2.5 | 0.4932 | 0.01113 | 0.0122 | 44.3127
3 | 0.5894 | 0.0117 | 0.005 | 50.3761
3.5 | 0.6595 | 0.012 | 0.0026 | 54.9583
4 | 0.7046 | 0.01219 | 0.0053 | 57.8015
4.5 | 0.779 | 0.01251 | 0.002 | 62.2702
5 | 0.8474 | 0.01289 | -0.0001 | 65.7409
5.5 | 0.9052 | 0.01317 | -0.0001 | 68.732
6 | 0.9668 | 0.0136 | -0.001 | 71.0882
6.5 | 1.035 | 0.01393 | -0.0032 | 74.3001
7 | 1.0863 | 0.01447 | -0.0021 | 75.0726
7.5 | 1.1571 | 0.01488 | -0.005 | 77.7621
8 | 1.2207 | 0.01542 | -0.0067 | 79.1634
9 | 1.3435 | 0.01665 | -0.0094 | 80.6907
9.5 | 1.3701 | 0.01739 | -0.0047 | 78.7867
10 | 1.3502 | 0.01795 | 0.0084 | 75.2201
10.5 | 1.3338 | 0.01919 | 0.0192 | 69.505
11 | 1.3379 | 0.02069 | 0.0257 | 64.6641
11.5 | 1.3404 | 0.02302 | 0.0309 | 58.2276
12 | 1.3518 | 0.0255 | 0.0341 | 53.0118
12.5 | 1.3567 | 0.02877 | 0.0368 | 47.1568
13 | 1.3608 | 0.03247 | 0.0387 | 41.9095
13.5 | 1.3633 | 0.03651 | 0.0402 | 37.3405
14 | 1.3588 | 0.04128 | 0.0413 | 32.9167
14.5 | 1.3556 | 0.04645 | 0.0417 | 29.1841

## 31. Re 500k Mach 0.50 (1)
BIGFOIL.COM POLAR EXPORT
Horten 17.00% thick 4.00% camber
Horten 17.00% thick 4.00% camber |  |  |  | Cl Max: | 1.512 | at alpha= | 12 | deg
JavaFoil+Calcfoil stall+Eppler ext transition |  |  |  | L/D Max: | 57.373 | at alpha= | 4.5 | deg
Re: | 500000 |  |  | Cd Min: | 0.00921 | at alpha= | 0 | deg
Mach: | 0.5 |  |  | Cl=0 at alpha= | -1.6181 | deg
|  |  |  | @ Cl=0.1, Cd= | 0.011244
|  |  |  | @ Cl=0.4, Cd= | 0.009904
|  |  |  | @ Cl=0.6, Cd= | 0.011406
alpha (deg) | Cl | Cd | Cm | Cl/Cd
-20 | -1.024 | 0.2365 | 0.01 | -4.329
-19.5 | -0.997 | 0.23153 | 0.01 | -4.306
-19 | -0.969 | 0.22912 | 0.01 | -4.228
-18.5 | -0.942 | 0.21896 | 0.01 | -4.302
-18 | -0.915 | 0.21412 | 0.01 | -4.273
-17.5 | -0.887 | 0.20526 | 0.009 | -4.319
-17 | -0.86 | 0.2005 | 0.009 | -4.287
-16.5 | -0.833 | 0.2004 | 0.009 | -4.154
-16 | -0.804 | 0.18799 | 0.009 | -4.277
-15.5 | -0.777 | 0.18364 | 0.009 | -4.231
-15 | -0.749 | 0.17747 | 0.009 | -4.218
-14.5 | -0.721 | 0.17308 | 0.009 | -4.167
-14 | -0.694 | 0.16936 | 0.009 | -4.097
-13.5 | -0.666 | 0.16192 | 0.008 | -4.11
-13 | -0.638 | 0.1585 | 0.008 | -4.026
-12.5 | -0.61 | 0.1525 | 0.008 | -3.998
-12 | -0.582 | 0.14368 | 0.008 | -4.052
-11.5 | -0.554 | 0.13916 | 0.007 | -3.981
-11 | -0.526 | 0.13702 | 0.007 | -3.837
-10.5 | -0.498 | 0.12781 | 0.007 | -3.897
-10 | -0.47 | 0.11815 | 0.007 | -3.977
-9.5 | -0.442 | 0.1092 | 0.006 | -4.045
-9 | -0.414 | 0.07813 | 0.006 | -5.298
-8.5 | -0.598 | 0.06788 | 0.007 | -8.815
-8 | -0.612 | 0.05983 | 0.008 | -10.234
-7.5 | -0.598 | 0.05347 | 0.008 | -11.192
-7 | -0.571 | 0.04717 | 0.008 | -12.106
-6.5 | -0.541 | 0.03975 | 0.009 | -13.603
-6 | -0.586 | 0.01618 | 0.012 | -36.217
-5.5 | -0.528 | 0.01554 | 0.012 | -34.011
-5 | -0.466 | 0.015 | 0.012 | -31.082
-4.5 | -0.401 | 0.01453 | 0.012 | -27.608
-4 | -0.334 | 0.01381 | 0.011 | -24.201
-3.5 | -0.266 | 0.01349 | 0.011 | -19.697
-3 | -0.196 | 0.01324 | 0.011 | -14.821
-2.5 | -0.126 | 0.01267 | 0.01 | -9.926
-2 | -0.055 | 0.01149 | 0.01 | -4.758
-1.5 | 0.017 | 0.01152 | 0.009 | 1.465
-1 | 0.089 | 0.01115 | 0.009 | 7.951
-0.5 | 0.16 | 0.01176 | 0.009 | 13.64
0 | 0.231 | 0.00921 | 0.008 | 25.101
0.5 | 0.302 | 0.00946 | 0.008 | 31.919
1 | 0.372 | 0.00976 | 0.007 | 38.132
1.5 | 0.442 | 0.01012 | 0.007 | 43.668
2 | 0.51 | 0.01071 | 0.007 | 47.644
2.5 | 0.577 | 0.01119 | 0.006 | 51.541
3 | 0.642 | 0.0118 | 0.006 | 54.397
3.5 | 0.706 | 0.01255 | 0.005 | 56.242
4 | 0.768 | 0.01343 | 0.005 | 57.16
4.5 | 0.829 | 0.01445 | 0.004 | 57.373
5 | 0.889 | 0.01572 | 0.004 | 56.56
5.5 | 0.949 | 0.017 | 0.003 | 55.823
6 | 1.007 | 0.01839 | 0.003 | 54.771
6.5 | 1.065 | 0.01998 | 0.002 | 53.305
7 | 1.121 | 0.02172 | 0.002 | 51.627
7.5 | 1.176 | 0.02366 | 0.001 | 49.707
8 | 1.23 | 0.02585 | 0.001 | 47.569
8.5 | 1.281 | 0.02829 | 0 | 45.278
9 | 1.33 | 0.03105 | 0 | 42.851
9.5 | 1.377 | 0.03427 | 0 | 40.173
10 | 1.419 | 0.03785 | -0.001 | 37.489
10.5 | 1.456 | 0.04198 | -0.001 | 34.681
11 | 1.486 | 0.04687 | -0.002 | 31.698
11.5 | 1.506 | 0.05281 | -0.002 | 28.51
12 | 1.512 | 0.06025 | -0.003 | 25.092
12.5 | 1.497 | 0.0703 | -0.003 | 21.295
13 | 1.445 | 0.08443 | -0.004 | 17.115
13.5 | 1.301 | 0.1042 | -0.004 | 12.489
14 | 0.876 | 0.14852 | -0.002 | 5.897
14.5 | 0.905 | 0.16472 | -0.003 | 5.497
15 | 0.936 | 0.18067 | -0.003 | 5.179
15.5 | 0.965 | 0.19122 | -0.004 | 5.047
16 | 0.996 | 0.20502 | -0.004 | 4.857
16.5 | 1.025 | 0.20784 | -0.005 | 4.934
17 | 1.055 | 0.22295 | -0.005 | 4.733

## 32. Re 500k Mach 0.50 (2)
BIGFOIL.COM POLAR EXPORT
Horten 17.00% thick 4.00% camber
Horten 17.00% thick 4.00% camber |  |  |  | Cl Max: | 1.2283 | at alpha= | 8 | deg
XFOIL ncrit=9 |  |  |  | L/D Max: | 61.2347 | at alpha= | 6 | deg
Re: | 500000 |  |  | Cd Min: | 0.23778 | at alpha= | -20 | deg
Mach: | 0.5 |  |  | Cl=0 at alpha= | -2.7682 | deg
|  |  |  | @ Cl=0.1, Cd= | 0.012807
|  |  |  | @ Cl=0.4, Cd= | 0.01122
|  |  |  | @ Cl=0.6, Cd= | 0.012871
alpha (deg) | Cl | Cd | Cm | Cl/Cd
-20 | -0.5701 | 0.23778 | 0.0325 | -2.3976
-19.5 | -0.5466 | 0.23092 | 0.0284 | -2.3671
-19 | -0.531 | 0.22174 | 0.0217 | -2.3947
-18.5 | -0.5044 | 0.21527 | 0.0193 | -2.3431
-18 | -0.4806 | 0.20879 | 0.0158 | -2.3018
-17.5 | -0.4687 | 0.19967 | 0.0088 | -2.3474
-17 | -0.4406 | 0.1933 | 0.0071 | -2.2794
-16.5 | -0.4171 | 0.18691 | 0.004 | -2.2316
-16 | -0.4088 | 0.17766 | -0.0029 | -2.301
-15.5 | -0.382 | 0.17116 | -0.0045 | -2.2318
-15 | -0.3587 | 0.16503 | -0.007 | -2.1735
-14 | -0.251 | 0.14157 | -0.0381 | -1.773
-13.5 | -0.2486 | 0.13351 | -0.0425 | -1.862
-13 | -0.2493 | 0.1242 | -0.0473 | -2.0072
-12.5 | -0.225 | 0.11765 | -0.0477 | -1.9125
-12 | -0.2199 | 0.10928 | -0.0512 | -2.0123
-11.5 | -0.2208 | 0.10018 | -0.0554 | -2.204
-11 | -0.234 | 0.08933 | -0.0607 | -2.6195
-10.5 | -0.266 | 0.07638 | -0.0677 | -3.4826
-10 | -0.2736 | 0.06817 | -0.0718 | -4.0135
-9.5 | -0.3279 | 0.05241 | -0.0835 | -6.2564
-9 | -0.4038 | 0.04019 | -0.0856 | -10.0473
-8.5 | -0.464 | 0.03259 | -0.0781 | -14.2375
-8 | -0.4977 | 0.02707 | -0.0676 | -18.3857
-7.5 | -0.4886 | 0.02464 | -0.0584 | -19.8295
-7 | -0.4665 | 0.02118 | -0.051 | -22.0255
-6.5 | -0.422 | 0.01949 | -0.0457 | -21.6521
-6 | -0.3651 | 0.01776 | -0.0424 | -20.5574
-5.5 | -0.3042 | 0.0166 | -0.0395 | -18.3253
-5 | -0.2453 | 0.01568 | -0.0364 | -15.6441
-4.5 | -0.1874 | 0.01492 | -0.0333 | -12.5603
-4 | -0.1322 | 0.01433 | -0.0298 | -9.2254
-3.5 | -0.0779 | 0.01383 | -0.0261 | -5.6327
-3 | -0.0248 | 0.01349 | -0.0224 | -1.8384
-2.5 | 0.0287 | 0.01312 | -0.0188 | 2.1875
-2 | 0.0814 | 0.01291 | -0.0151 | 6.3052
-1.5 | 0.1339 | 0.01262 | -0.0115 | 10.6101
-1 | 0.1848 | 0.01242 | -0.0077 | 14.8792
-0.5 | 0.2292 | 0.01191 | -0.0029 | 19.2443
0 | 0.2109 | 0.01004 | 0.0141 | 21.006
0.5 | 0.2697 | 0.0103 | 0.0174 | 26.1845
1 | 0.3264 | 0.01072 | 0.0208 | 30.4478
1.5 | 0.3954 | 0.01118 | 0.0218 | 35.3667
2 | 0.4595 | 0.01174 | 0.0235 | 39.1397
2.5 | 0.5566 | 0.01246 | 0.0188 | 44.6709
3 | 0.6411 | 0.01326 | 0.0166 | 48.3484
3.5 | 0.7281 | 0.01382 | 0.0133 | 52.6845
4 | 0.7939 | 0.01432 | 0.014 | 55.4399
4.5 | 0.8568 | 0.01488 | 0.0152 | 57.5806
5 | 0.9299 | 0.01557 | 0.0144 | 59.7238
5.5 | 0.9844 | 0.01633 | 0.0169 | 60.2817
6 | 1.0514 | 0.01717 | 0.0168 | 61.2347
6.5 | 1.1031 | 0.01821 | 0.0188 | 60.5766
7 | 1.1599 | 0.01959 | 0.0189 | 59.2088
8 | 1.2283 | 0.02402 | 0.0216 | 51.1366
8.5 | 1.2091 | 0.0269 | 0.0298 | 44.948
9 | 1.2011 | 0.02985 | 0.0363 | 40.2379
9.5 | 1.1894 | 0.03386 | 0.0412 | 35.127
10 | 1.1894 | 0.03757 | 0.045 | 31.6582
10.5 | 1.1735 | 0.043 | 0.0475 | 27.2907
11 | 1.1742 | 0.04755 | 0.0496 | 24.694
11.5 | 1.1576 | 0.05407 | 0.0502 | 21.4093
12 | 1.1463 | 0.0604 | 0.0505 | 18.9785
12.5 | 1.1501 | 0.06563 | 0.0509 | 17.524
13 | 1.1182 | 0.07463 | 0.0491 | 14.9833

## 33. Re 750k Mach 0.00 (1)
BIGFOIL.COM POLAR EXPORT
Horten 17.00% thick 4.00% camber
Horten 17.00% thick 4.00% camber |  |  |  | Cl Max: | 1.816 | at alpha= | 19.5 | deg
JavaFoil+Calcfoil stall+Eppler ext transition |  |  |  | L/D Max: | 85.828 | at alpha= | 7 | deg
Re: | 750000 |  |  | Cd Min: | 0.00815 | at alpha= | 1.5 | deg
Mach: | 0 |  |  | Cl=0 at alpha= | -1.6191 | deg
|  |  |  | @ Cl=0.1, Cd= | 0.010032
|  |  |  | @ Cl=0.4, Cd= | 0.0081893
|  |  |  | @ Cl=0.6, Cd= | 0.0087677
alpha (deg) | Cl | Cd | Cm | Cl/Cd
-20 | -1.048 | 0.17233 | 0.008 | -6.084
-19.5 | -1.056 | 0.16411 | 0.008 | -6.434
-19 | -1.062 | 0.15633 | 0.008 | -6.792
-18.5 | -1.066 | 0.14849 | 0.008 | -7.179
-18 | -1.068 | 0.14131 | 0.008 | -7.561
-17.5 | -1.069 | 0.13375 | 0.008 | -7.99
-17 | -1.066 | 0.12671 | 0.008 | -8.41
-16.5 | -1.061 | 0.11982 | 0.008 | -8.853
-16 | -1.054 | 0.11329 | 0.008 | -9.301
-15.5 | -1.045 | 0.10685 | 0.009 | -9.776
-15 | -1.033 | 0.10065 | 0.009 | -10.267
-14.5 | -1.02 | 0.09457 | 0.009 | -10.783
-14 | -1.004 | 0.08868 | 0.009 | -11.322
-13.5 | -0.986 | 0.08283 | 0.009 | -11.908
-13 | -0.966 | 0.07787 | 0.009 | -12.411
-12.5 | -0.945 | 0.0722 | 0.009 | -13.086
-12 | -0.922 | 0.06644 | 0.009 | -13.873
-11.5 | -0.898 | 0.06004 | 0.009 | -14.962
-11 | -0.881 | 0.05029 | 0.01 | -17.519
-10.5 | -0.97 | 0.01832 | 0.012 | -52.927
-10 | -0.936 | 0.01694 | 0.012 | -55.248
-9.5 | -0.894 | 0.01617 | 0.012 | -55.296
-9 | -0.849 | 0.01559 | 0.012 | -54.421
-8.5 | -0.8 | 0.01508 | 0.012 | -53.06
-8 | -0.75 | 0.01462 | 0.012 | -51.291
-7.5 | -0.697 | 0.01424 | 0.012 | -48.976
-7 | -0.643 | 0.01387 | 0.011 | -46.374
-6.5 | -0.587 | 0.01356 | 0.011 | -43.303
-6 | -0.53 | 0.0121 | 0.011 | -43.832
-5.5 | -0.473 | 0.01198 | 0.011 | -39.433
-5 | -0.414 | 0.01172 | 0.01 | -35.304
-4.5 | -0.354 | 0.01154 | 0.01 | -30.671
-4 | -0.294 | 0.01182 | 0.01 | -24.834
-3.5 | -0.233 | 0.01163 | 0.009 | -20.005
-3 | -0.171 | 0.01151 | 0.009 | -14.88
-2.5 | -0.11 | 0.01189 | 0.009 | -9.221
-2 | -0.048 | 0.01175 | 0.009 | -4.048
-1.5 | 0.015 | 0.0112 | 0.008 | 1.31
-1 | 0.077 | 0.01106 | 0.008 | 6.968
-0.5 | 0.139 | 0.00829 | 0.008 | 16.815
0 | 0.202 | 0.00842 | 0.007 | 23.94
0.5 | 0.264 | 0.00816 | 0.007 | 32.332
1 | 0.326 | 0.00833 | 0.007 | 39.093
1.5 | 0.388 | 0.00815 | 0.006 | 47.547
2 | 0.449 | 0.00835 | 0.006 | 53.811
2.5 | 0.511 | 0.00846 | 0.005 | 60.339
3 | 0.572 | 0.00835 | 0.005 | 68.499
3.5 | 0.633 | 0.00926 | 0.005 | 68.343
4 | 0.693 | 0.00951 | 0.004 | 72.823
4.5 | 0.753 | 0.00982 | 0.004 | 76.68
5 | 0.812 | 0.01014 | 0.003 | 80.029
5.5 | 0.87 | 0.01051 | 0.003 | 82.778
6 | 0.926 | 0.01095 | 0.003 | 84.574
6.5 | 0.982 | 0.01145 | 0.002 | 85.735
7 | 1.035 | 0.01206 | 0.002 | 85.828
7.5 | 1.088 | 0.01281 | 0.001 | 84.91
8 | 1.138 | 0.01382 | 0.001 | 82.387
8.5 | 1.188 | 0.01485 | 0 | 79.989
9 | 1.237 | 0.01603 | 0 | 77.139
9.5 | 1.284 | 0.01736 | 0 | 73.997
10 | 1.331 | 0.01883 | -0.001 | 70.697
10.5 | 1.377 | 0.02046 | -0.001 | 67.291
11 | 1.421 | 0.02224 | -0.002 | 63.874
11.5 | 1.463 | 0.02423 | -0.002 | 60.386
12 | 1.504 | 0.0264 | -0.003 | 56.98
12.5 | 1.543 | 0.02881 | -0.003 | 53.558
13 | 1.58 | 0.03148 | -0.003 | 50.186
13.5 | 1.614 | 0.03444 | -0.004 | 46.879
14 | 1.646 | 0.03786 | -0.004 | 43.488
14.5 | 1.676 | 0.04159 | -0.005 | 40.298
15 | 1.702 | 0.04577 | -0.005 | 37.186
15.5 | 1.725 | 0.05048 | -0.005 | 34.176
16 | 1.746 | 0.05553 | -0.006 | 31.444
16.5 | 1.765 | 0.06075 | -0.006 | 29.049
17 | 1.78 | 0.06592 | -0.007 | 26.998
17.5 | 1.792 | 0.07106 | -0.007 | 25.226
18 | 1.802 | 0.07639 | -0.008 | 23.595
18.5 | 1.81 | 0.08179 | -0.008 | 22.13
19 | 1.815 | 0.08741 | -0.008 | 20.761
19.5 | 1.816 | 0.0932 | -0.009 | 19.485
20 | 1.813 | 0.09919 | -0.009 | 18.277

## 34. Re 750k Mach 0.00 (2)
BIGFOIL.COM POLAR EXPORT
Horten 17.00% thick 4.00% camber
Horten 17.00% thick 4.00% camber |  |  |  | Cl Max: | 1.4597 | at alpha= | 14.5 | deg
XFOIL ncrit=9 |  |  |  | L/D Max: | 95.6111 | at alpha= | 10.5 | deg
Re: | 750000 |  |  | Cd Min: | 0.09539 | at alpha= | 19.5 | deg
Mach: | 0 |  |  | Cl=0 at alpha= | -2.255 | deg
|  |  |  | @ Cl=0.1, Cd= | 0.0097529
|  |  |  | @ Cl=0.4, Cd= | 0.0083239
|  |  |  | @ Cl=0.6, Cd= | 0.009324
alpha (deg) | Cl | Cd | Cm | Cl/Cd
-19 | -1.0538 | 0.07994 | -0.0459 | -13.1824
-18.5 | -1.1136 | 0.06189 | -0.0583 | -17.9932
-18 | -1.1431 | 0.0511 | -0.0643 | -22.3699
-17.5 | -1.154 | 0.0444 | -0.0662 | -25.991
-17 | -1.1547 | 0.03962 | -0.0661 | -29.1444
-16.5 | -1.1514 | 0.0357 | -0.0646 | -32.2521
-16 | -1.1425 | 0.03258 | -0.0623 | -35.0675
-15.5 | -1.1298 | 0.02995 | -0.0593 | -37.7229
-15 | -1.1128 | 0.02779 | -0.056 | -40.0432
-14.5 | -1.0972 | 0.0256 | -0.052 | -42.8594
-14 | -1.0731 | 0.02415 | -0.0482 | -44.4348
-13.5 | -1.0467 | 0.02286 | -0.0443 | -45.7874
-13 | -1.0187 | 0.0217 | -0.0403 | -46.9447
-12.5 | -0.9924 | 0.02041 | -0.0358 | -48.6232
-12 | -0.9074 | 0.01885 | -0.0431 | -48.1379
-11.5 | -0.8212 | 0.01809 | -0.0498 | -45.3952
-11 | -0.7919 | 0.0172 | -0.0452 | -46.0407
-10.5 | -0.756 | 0.01661 | -0.0415 | -45.5148
-10 | -0.7168 | 0.01607 | -0.0382 | -44.6049
-9.5 | -0.6791 | 0.01533 | -0.0348 | -44.2988
-9 | -0.6379 | 0.01488 | -0.0319 | -42.8696
-8.5 | -0.5967 | 0.01431 | -0.0289 | -41.6981
-8 | -0.5529 | 0.01389 | -0.0263 | -39.8056
-7.5 | -0.508 | 0.01341 | -0.024 | -37.8822
-7 | -0.4611 | 0.013 | -0.022 | -35.4692
-6.5 | -0.4148 | 0.01257 | -0.0199 | -32.9992
-6 | -0.3662 | 0.01232 | -0.0181 | -29.724
-5.5 | -0.3187 | 0.01191 | -0.0162 | -26.759
-5 | -0.2711 | 0.0116 | -0.0142 | -23.3707
-4.5 | -0.222 | 0.0113 | -0.0126 | -19.646
-4 | -0.173 | 0.01106 | -0.0109 | -15.642
-3.5 | -0.1235 | 0.01082 | -0.0093 | -11.414
-3 | -0.074 | 0.01061 | -0.0077 | -6.9746
-2.5 | -0.0243 | 0.01041 | -0.0061 | -2.3343
-2 | 0.0253 | 0.01021 | -0.0046 | 2.478
-1.5 | 0.0738 | 0.00999 | -0.0028 | 7.3874
-1 | 0.1191 | 0.00958 | -0.0006 | 12.4322
-0.5 | 0.1208 | 0.00768 | 0.0103 | 15.7292
0 | 0.1637 | 0.00756 | 0.0137 | 21.6534
0.5 | 0.2156 | 0.00764 | 0.0152 | 28.2199
1 | 0.266 | 0.00782 | 0.0168 | 34.0153
1.5 | 0.3203 | 0.00798 | 0.0177 | 40.1378
2 | 0.3768 | 0.00824 | 0.018 | 45.7282
2.5 | 0.4349 | 0.00845 | 0.018 | 51.4675
3 | 0.49 | 0.0088 | 0.0186 | 55.6818
3.5 | 0.5601 | 0.00914 | 0.0159 | 61.2801
4 | 0.6078 | 0.00936 | 0.0176 | 64.9359
4.5 | 0.6776 | 0.00962 | 0.0146 | 70.4366
5 | 0.7459 | 0.00996 | 0.0119 | 74.8896
5.5 | 0.8133 | 0.01027 | 0.0092 | 79.1918
6 | 0.8615 | 0.01056 | 0.0106 | 81.5814
6.5 | 0.9306 | 0.01092 | 0.0075 | 85.2198
7 | 0.9983 | 0.01128 | 0.0046 | 88.5018
7.5 | 1.0602 | 0.01175 | 0.0028 | 90.2298
8 | 1.1115 | 0.01209 | 0.0033 | 91.9355
8.5 | 1.1775 | 0.01261 | 0.0003 | 93.3783
9 | 1.2411 | 0.01304 | -0.002 | 95.1764
9.5 | 1.2993 | 0.01359 | -0.0035 | 95.6071
10 | 1.3554 | 0.01429 | -0.0049 | 94.8495
10.5 | 1.416 | 0.01481 | -0.0071 | 95.6111
11 | 1.4503 | 0.01545 | -0.0044 | 93.8706
11.5 | 1.4289 | 0.01607 | 0.0086 | 88.9172
12 | 1.4247 | 0.01721 | 0.0172 | 82.7833
12.5 | 1.4304 | 0.01883 | 0.0228 | 75.9639
13 | 1.4409 | 0.0209 | 0.0266 | 68.9426
13.5 | 1.4452 | 0.02394 | 0.0295 | 60.3676
14 | 1.4565 | 0.02687 | 0.0312 | 54.2054
14.5 | 1.4597 | 0.03067 | 0.0327 | 47.5937
15 | 1.4525 | 0.03557 | 0.0339 | 40.835
15.5 | 1.4539 | 0.03988 | 0.0346 | 36.4569
16 | 1.4449 | 0.04548 | 0.0348 | 31.77
16.5 | 1.4292 | 0.05206 | 0.0345 | 27.4529
17 | 1.4224 | 0.05796 | 0.0339 | 24.5411
17.5 | 1.4103 | 0.06466 | 0.0329 | 21.811
18 | 1.3908 | 0.07243 | 0.0314 | 19.202
18.5 | 1.3767 | 0.07977 | 0.0297 | 17.2584
19 | 1.3626 | 0.08729 | 0.0278 | 15.61
19.5 | 1.3454 | 0.09539 | 0.0254 | 14.1042

## 35. Re 750k Mach 0.10 (1)
BIGFOIL.COM POLAR EXPORT
Horten 17.00% thick 4.00% camber
Horten 17.00% thick 4.00% camber |  |  |  | Cl Max: | 1.801 | at alpha= | 19 | deg
JavaFoil+Calcfoil stall+Eppler ext transition |  |  |  | L/D Max: | 85.151 | at alpha= | 6.5 | deg
Re: | 750000 |  |  | Cd Min: | 0.00818 | at alpha= | 1.5 | deg
Mach: | 0.1 |  |  | Cl=0 at alpha= | -1.6191 | deg
|  |  |  | @ Cl=0.1, Cd= | 0.010084
|  |  |  | @ Cl=0.4, Cd= | 0.0082144
|  |  |  | @ Cl=0.6, Cd= | 0.008763
alpha (deg) | Cl | Cd | Cm | Cl/Cd
-20 | -1.01 | 0.17633 | 0.008 | -5.728
-19.5 | -1.021 | 0.1678 | 0.008 | -6.082
-19 | -1.03 | 0.15965 | 0.008 | -6.45
-18.5 | -1.037 | 0.15142 | 0.008 | -6.848
-18 | -1.042 | 0.14381 | 0.008 | -7.248
-17.5 | -1.045 | 0.13619 | 0.008 | -7.676
-17 | -1.045 | 0.12906 | 0.008 | -8.098
-16.5 | -1.043 | 0.122 | 0.008 | -8.545
-16 | -1.038 | 0.11528 | 0.008 | -9.003
-15.5 | -1.031 | 0.10865 | 0.008 | -9.489
-15 | -1.022 | 0.10228 | 0.009 | -9.99
-14.5 | -1.01 | 0.09615 | 0.009 | -10.506
-14 | -0.996 | 0.09016 | 0.009 | -11.047
-13.5 | -0.98 | 0.08428 | 0.009 | -11.625
-13 | -0.961 | 0.07926 | 0.009 | -12.125
-12.5 | -0.94 | 0.07365 | 0.009 | -12.769
-12 | -0.918 | 0.0679 | 0.009 | -13.519
-11.5 | -0.894 | 0.06193 | 0.009 | -14.442
-11 | -0.873 | 0.05411 | 0.01 | -16.131
-10.5 | -0.964 | 0.01915 | 0.012 | -50.356
-10 | -0.936 | 0.01726 | 0.012 | -54.217
-9.5 | -0.895 | 0.01637 | 0.012 | -54.683
-9 | -0.85 | 0.01572 | 0.012 | -54.099
-8.5 | -0.802 | 0.01518 | 0.012 | -52.849
-8 | -0.752 | 0.0147 | 0.012 | -51.163
-7.5 | -0.7 | 0.01431 | 0.012 | -48.896
-7 | -0.645 | 0.01398 | 0.011 | -46.179
-6.5 | -0.59 | 0.01362 | 0.011 | -43.311
-6 | -0.533 | 0.01176 | 0.011 | -45.307
-5.5 | -0.475 | 0.01148 | 0.011 | -41.354
-5 | -0.416 | 0.01175 | 0.01 | -35.356
-4.5 | -0.356 | 0.01157 | 0.01 | -30.727
-4 | -0.295 | 0.01187 | 0.01 | -24.855
-3.5 | -0.234 | 0.01172 | 0.01 | -19.942
-3 | -0.172 | 0.01153 | 0.009 | -14.933
-2.5 | -0.11 | 0.01191 | 0.009 | -9.244
-2 | -0.048 | 0.01178 | 0.009 | -4.058
-1.5 | 0.015 | 0.01125 | 0.008 | 1.31
-1 | 0.077 | 0.01111 | 0.008 | 6.967
-0.5 | 0.14 | 0.0083 | 0.008 | 16.872
0 | 0.203 | 0.00846 | 0.007 | 23.964
0.5 | 0.265 | 0.0082 | 0.007 | 32.324
1 | 0.327 | 0.00835 | 0.007 | 39.195
1.5 | 0.39 | 0.00818 | 0.006 | 47.6
2 | 0.451 | 0.00839 | 0.006 | 53.788
2.5 | 0.513 | 0.0085 | 0.005 | 60.382
3 | 0.575 | 0.00839 | 0.005 | 68.447
3.5 | 0.636 | 0.0093 | 0.005 | 68.334
4 | 0.696 | 0.00956 | 0.004 | 72.793
4.5 | 0.756 | 0.00987 | 0.004 | 76.577
5 | 0.815 | 0.01021 | 0.003 | 79.859
5.5 | 0.873 | 0.01059 | 0.003 | 82.47
6 | 0.93 | 0.01105 | 0.003 | 84.144
6.5 | 0.985 | 0.01157 | 0.002 | 85.151
7 | 1.039 | 0.01221 | 0.002 | 85.061
7.5 | 1.091 | 0.01299 | 0.001 | 83.971
8 | 1.142 | 0.01392 | 0.001 | 82.008
8.5 | 1.191 | 0.01512 | 0 | 78.825
9 | 1.24 | 0.01632 | 0 | 76.006
9.5 | 1.288 | 0.01769 | 0 | 72.81
10 | 1.335 | 0.0192 | -0.001 | 69.536
10.5 | 1.381 | 0.02086 | -0.001 | 66.176
11 | 1.425 | 0.02272 | -0.002 | 62.71
11.5 | 1.467 | 0.02473 | -0.002 | 59.32
12 | 1.508 | 0.02697 | -0.003 | 55.915
12.5 | 1.547 | 0.02944 | -0.003 | 52.525
13 | 1.583 | 0.03218 | -0.003 | 49.185
13.5 | 1.617 | 0.03525 | -0.004 | 45.876
14 | 1.648 | 0.03876 | -0.004 | 42.533
14.5 | 1.677 | 0.04261 | -0.005 | 39.361
15 | 1.702 | 0.047 | -0.005 | 36.22
15.5 | 1.725 | 0.05182 | -0.006 | 33.279
16 | 1.744 | 0.05704 | -0.006 | 30.579
16.5 | 1.762 | 0.06226 | -0.006 | 28.294
17 | 1.775 | 0.06762 | -0.007 | 26.25
17.5 | 1.786 | 0.07294 | -0.007 | 24.482
18 | 1.794 | 0.07835 | -0.008 | 22.895
18.5 | 1.799 | 0.08393 | -0.008 | 21.437
19 | 1.801 | 0.08972 | -0.008 | 20.078
19.5 | 1.8 | 0.09578 | -0.009 | 18.79
20 | 1.794 | 0.10201 | -0.009 | 17.584

## 36. Re 750k Mach 0.10 (2)
BIGFOIL.COM POLAR EXPORT
Horten 17.00% thick 4.00% camber
Horten 17.00% thick 4.00% camber |  |  |  | Cl Max: | 1.4521 | at alpha= | 14.5 | deg
XFOIL ncrit=9 |  |  |  | L/D Max: | 94.7678 | at alpha= | 9.5 | deg
Re: | 750000 |  |  | Cd Min: | 0.099 | at alpha= | 19.5 | deg
Mach: | 0.1 |  |  | Cl=0 at alpha= | -2.2659 | deg
|  |  |  | @ Cl=0.1, Cd= | 0.0098257
|  |  |  | @ Cl=0.4, Cd= | 0.0083479
|  |  |  | @ Cl=0.6, Cd= | 0.0093444
alpha (deg) | Cl | Cd | Cm | Cl/Cd
-18.5 | -1.0087 | 0.0826 | -0.0441 | -12.2119
-18 | -1.086 | 0.06098 | -0.0594 | -17.8091
-17.5 | -1.1138 | 0.05038 | -0.0655 | -22.108
-17 | -1.1241 | 0.04375 | -0.0673 | -25.6937
-16.5 | -1.1279 | 0.03872 | -0.0669 | -29.1296
-16 | -1.1242 | 0.03489 | -0.0652 | -32.2213
-15.5 | -1.1169 | 0.03167 | -0.0624 | -35.2668
-15 | -1.1012 | 0.02932 | -0.0593 | -37.558
-14.5 | -1.0895 | 0.02675 | -0.0552 | -40.729
-14 | -1.0689 | 0.02499 | -0.0512 | -42.7731
-13.5 | -1.044 | 0.02357 | -0.0472 | -44.2936
-13 | -1.0174 | 0.02228 | -0.043 | -45.6643
-12.5 | -0.9887 | 0.02118 | -0.0387 | -46.6808
-12 | -0.8987 | 0.01915 | -0.0471 | -46.9295
-11.5 | -0.8229 | 0.0184 | -0.0516 | -44.7228
-11 | -0.7924 | 0.01755 | -0.047 | -45.151
-10.5 | -0.7574 | 0.01684 | -0.0431 | -44.9762
-10 | -0.7186 | 0.01625 | -0.0397 | -44.2215
-9.5 | -0.6801 | 0.01552 | -0.0363 | -43.8209
-9 | -0.639 | 0.01501 | -0.0332 | -42.5716
-8.5 | -0.5966 | 0.01451 | -0.0302 | -41.1165
-8 | -0.5541 | 0.01399 | -0.0274 | -39.6069
-7.5 | -0.5085 | 0.01356 | -0.025 | -37.5
-7 | -0.4622 | 0.01308 | -0.0228 | -35.3364
-6.5 | -0.4154 | 0.01264 | -0.0206 | -32.8639
-5.5 | -0.3191 | 0.01196 | -0.0168 | -26.6806
-5 | -0.2711 | 0.01164 | -0.0148 | -23.2904
-4.5 | -0.2219 | 0.01135 | -0.013 | -19.5507
-4 | -0.1725 | 0.0111 | -0.0113 | -15.5405
-3.5 | -0.1229 | 0.01087 | -0.0096 | -11.3063
-3 | -0.0731 | 0.01064 | -0.008 | -6.8703
-2.5 | -0.0235 | 0.01046 | -0.0064 | -2.2467
-2 | 0.0267 | 0.01025 | -0.0048 | 2.6049
-1.5 | 0.0753 | 0.01004 | -0.003 | 7.5
-1 | 0.1214 | 0.00964 | -0.0008 | 12.5934
-0.5 | 0.1231 | 0.00774 | 0.0101 | 15.9044
0 | 0.1653 | 0.00758 | 0.0137 | 21.8074
0.5 | 0.2172 | 0.00767 | 0.0153 | 28.3181
1 | 0.2684 | 0.00784 | 0.0169 | 34.2347
1.5 | 0.3228 | 0.00801 | 0.0178 | 40.2996
2 | 0.3796 | 0.00827 | 0.0181 | 45.9008
2.5 | 0.4372 | 0.00849 | 0.0183 | 51.4959
3 | 0.4924 | 0.00882 | 0.0189 | 55.8277
3.5 | 0.5631 | 0.00919 | 0.0162 | 61.2731
4 | 0.6109 | 0.00939 | 0.018 | 65.0586
4.5 | 0.6808 | 0.00968 | 0.0151 | 70.3306
5 | 0.7499 | 0.01 | 0.0123 | 74.99
5.5 | 0.8174 | 0.01035 | 0.0098 | 78.9758
6 | 0.8662 | 0.01062 | 0.0111 | 81.5631
6.5 | 0.9353 | 0.01104 | 0.0081 | 84.7192
7 | 1.0039 | 0.01137 | 0.0052 | 88.2938
7.5 | 1.0658 | 0.01186 | 0.0035 | 89.8651
8 | 1.118 | 0.01222 | 0.0039 | 91.4894
8.5 | 1.1847 | 0.01272 | 0.001 | 93.1368
9 | 1.2475 | 0.01324 | -0.0012 | 94.2221
9.5 | 1.3059 | 0.01378 | -0.0025 | 94.7678
10 | 1.3636 | 0.01445 | -0.0041 | 94.3668
10.5 | 1.4228 | 0.01509 | -0.006 | 94.2876
11 | 1.4383 | 0.01566 | 0.0004 | 91.8455
11.5 | 1.4203 | 0.01649 | 0.0123 | 86.131
12 | 1.421 | 0.01776 | 0.0197 | 80.0113
12.5 | 1.4248 | 0.01975 | 0.025 | 72.1418
13 | 1.4374 | 0.02194 | 0.0282 | 65.515
13.5 | 1.4426 | 0.02511 | 0.0308 | 57.4512
14 | 1.4486 | 0.02857 | 0.0326 | 50.7035
14.5 | 1.4521 | 0.03245 | 0.0339 | 44.7488
15 | 1.4447 | 0.03745 | 0.035 | 38.5768
15.5 | 1.4409 | 0.04236 | 0.0356 | 34.0156
16 | 1.4326 | 0.04805 | 0.0356 | 29.8148
16.5 | 1.4195 | 0.05447 | 0.0352 | 26.0602
17 | 1.4059 | 0.06121 | 0.0344 | 22.9685
17.5 | 1.3954 | 0.06784 | 0.0333 | 20.569
18 | 1.3788 | 0.07537 | 0.0318 | 18.2938
18.5 | 1.3581 | 0.0836 | 0.0297 | 16.2452
19 | 1.3454 | 0.09108 | 0.0277 | 14.7716
19.5 | 1.3302 | 0.099 | 0.0252 | 13.4364

## 37. Re 750k Mach 0.25 (1)
BIGFOIL.COM POLAR EXPORT
Horten 17.00% thick 4.00% camber
Horten 17.00% thick 4.00% camber |  |  |  | Cl Max: | 1.729 | at alpha= | 17 | deg
JavaFoil+Calcfoil stall+Eppler ext transition |  |  |  | L/D Max: | 81.261 | at alpha= | 6 | deg
Re: | 750000 |  |  | Cd Min: | 0.0082 | at alpha= | 2.5 | deg
Mach: | 0.25 |  |  | Cl=0 at alpha= | -1.6172 | deg
|  |  |  | @ Cl=0.1, Cd= | 0.011179
|  |  |  | @ Cl=0.4, Cd= | 0.0084
|  |  |  | @ Cl=0.6, Cd= | 0.0091954
alpha (deg) | Cl | Cd | Cm | Cl/Cd
-19.5 | -0.709 | 0.20154 | 0.008 | -3.52
-19 | -0.748 | 0.18776 | 0.008 | -3.986
-18.5 | -0.784 | 0.17608 | 0.008 | -4.455
-18 | -0.817 | 0.16616 | 0.008 | -4.919
-17.5 | -0.846 | 0.15608 | 0.008 | -5.42
-17 | -0.869 | 0.14658 | 0.008 | -5.931
-16.5 | -0.889 | 0.13728 | 0.008 | -6.477
-16 | -0.905 | 0.12878 | 0.008 | -7.028
-15.5 | -0.917 | 0.12107 | 0.008 | -7.576
-15 | -0.925 | 0.1133 | 0.008 | -8.165
-14.5 | -0.929 | 0.10603 | 0.008 | -8.764
-14 | -0.929 | 0.09936 | 0.008 | -9.352
-13.5 | -0.925 | 0.09273 | 0.008 | -9.98
-13 | -0.918 | 0.08722 | 0.008 | -10.52
-12.5 | -0.906 | 0.08123 | 0.009 | -11.152
-12 | -0.89 | 0.07548 | 0.009 | -11.797
-11.5 | -0.872 | 0.06978 | 0.009 | -12.497
-11 | -0.85 | 0.06413 | 0.009 | -13.257
-10.5 | -0.826 | 0.05796 | 0.009 | -14.259
-10 | -0.804 | 0.0504 | 0.009 | -15.952
-9.5 | -0.893 | 0.01797 | 0.013 | -49.676
-9 | -0.857 | 0.01663 | 0.012 | -51.52
-8.5 | -0.812 | 0.01591 | 0.012 | -51.05
-8 | -0.764 | 0.01535 | 0.012 | -49.752
-7.5 | -0.712 | 0.01447 | 0.012 | -49.22
-7 | -0.658 | 0.01402 | 0.012 | -46.961
-6.5 | -0.602 | 0.01365 | 0.011 | -44.142
-6 | -0.545 | 0.01325 | 0.011 | -41.116
-5.5 | -0.486 | 0.01172 | 0.011 | -41.464
-5 | -0.426 | 0.01152 | 0.011 | -36.953
-4.5 | -0.365 | 0.01188 | 0.01 | -30.69
-4 | -0.303 | 0.01161 | 0.01 | -26.05
-3.5 | -0.24 | 0.01197 | 0.01 | -20.036
-3 | -0.177 | 0.01178 | 0.009 | -15
-2.5 | -0.113 | 0.01166 | 0.009 | -9.694
-2 | -0.049 | 0.01111 | 0.009 | -4.42
-1.5 | 0.015 | 0.01147 | 0.009 | 1.32
-1 | 0.08 | 0.01137 | 0.008 | 6.997
-0.5 | 0.144 | 0.01076 | 0.008 | 13.375
0 | 0.208 | 0.00823 | 0.007 | 25.277
0.5 | 0.272 | 0.00839 | 0.007 | 32.428
1 | 0.336 | 0.00821 | 0.007 | 40.926
1.5 | 0.4 | 0.0084 | 0.006 | 47.592
2 | 0.463 | 0.00827 | 0.006 | 56.001
2.5 | 0.526 | 0.0082 | 0.006 | 64.196
3 | 0.589 | 0.00915 | 0.005 | 64.42
3.5 | 0.652 | 0.00941 | 0.005 | 69.222
4 | 0.713 | 0.00991 | 0.004 | 71.974
4.5 | 0.774 | 0.01024 | 0.004 | 75.589
5 | 0.834 | 0.01065 | 0.004 | 78.24
5.5 | 0.892 | 0.01111 | 0.003 | 80.278
6 | 0.949 | 0.01167 | 0.003 | 81.261
6.5 | 1.003 | 0.01236 | 0.002 | 81.173
7 | 1.057 | 0.01317 | 0.002 | 80.252
7.5 | 1.109 | 0.01414 | 0.001 | 78.429
8 | 1.161 | 0.01526 | 0.001 | 76.037
8.5 | 1.211 | 0.01654 | 0 | 73.205
9 | 1.26 | 0.01795 | 0 | 70.205
9.5 | 1.309 | 0.0195 | 0 | 67.107
10 | 1.356 | 0.02134 | -0.001 | 63.531
10.5 | 1.402 | 0.02327 | -0.001 | 60.241
11 | 1.446 | 0.02537 | -0.002 | 56.983
11.5 | 1.487 | 0.02769 | -0.002 | 53.717
12 | 1.527 | 0.03028 | -0.003 | 50.411
12.5 | 1.563 | 0.03318 | -0.003 | 47.118
13 | 1.597 | 0.03639 | -0.003 | 43.883
13.5 | 1.628 | 0.04006 | -0.004 | 40.628
14 | 1.654 | 0.0442 | -0.004 | 37.427
14.5 | 1.678 | 0.04908 | -0.005 | 34.182
15 | 1.696 | 0.05443 | -0.005 | 31.159
15.5 | 1.71 | 0.06028 | -0.006 | 28.371
16 | 1.721 | 0.06624 | -0.006 | 25.984
16.5 | 1.728 | 0.07244 | -0.006 | 23.859
17 | 1.729 | 0.07851 | -0.007 | 22.028
17.5 | 1.726 | 0.08475 | -0.007 | 20.368
18 | 1.718 | 0.09141 | -0.008 | 18.796
18.5 | 1.705 | 0.09836 | -0.008 | 17.336
19 | 1.687 | 0.10561 | -0.008 | 15.976
19.5 | 1.663 | 0.11337 | -0.009 | 14.67
20 | 1.632 | 0.1218 | -0.009 | 13.396

## 38. Re 750k Mach 0.25 (2)
BIGFOIL.COM POLAR EXPORT
Horten 17.00% thick 4.00% camber
Horten 17.00% thick 4.00% camber |  |  |  | Cl Max: | 1.4075 | at alpha= | 13.5 | deg
XFOIL ncrit=9 |  |  |  | L/D Max: | 90.1688 | at alpha= | 9 | deg
Re: | 750000 |  |  | Cd Min: | 0.19453 | at alpha= | -18.5 | deg
Mach: | 0.25 |  |  | Cl=0 at alpha= | -2.3304 | deg
|  |  |  | @ Cl=0.1, Cd= | 0.010155
|  |  |  | @ Cl=0.4, Cd= | 0.008466
|  |  |  | @ Cl=0.6, Cd= | 0.0095393
alpha (deg) | Cl | Cd | Cm | Cl/Cd
-18.5 | -0.5144 | 0.19453 | 0.0143 | -2.6443
-18 | -0.4958 | 0.18841 | 0.0118 | -2.6315
-17.5 | -0.474 | 0.1839 | 0.0098 | -2.5775
-17 | -0.4563 | 0.17813 | 0.0069 | -2.5616
-15.5 | -0.916 | 0.05851 | -0.0619 | -15.6554
-15 | -0.9619 | 0.04549 | -0.0703 | -21.1453
-14.5 | -0.9844 | 0.03836 | -0.0708 | -25.6621
-14 | -0.9944 | 0.03338 | -0.0681 | -29.7903
-13.5 | -0.9984 | 0.02948 | -0.0636 | -33.867
-13 | -0.9852 | 0.0271 | -0.0589 | -36.3542
-12.5 | -0.9681 | 0.02505 | -0.0537 | -38.6467
-12 | -0.8449 | 0.02157 | -0.0689 | -39.1701
-11.5 | -0.8238 | 0.02069 | -0.0625 | -39.8163
-11 | -0.794 | 0.01971 | -0.0573 | -40.2841
-10.5 | -0.7594 | 0.01872 | -0.0527 | -40.5662
-10 | -0.7252 | 0.01756 | -0.0482 | -41.2984
-9.5 | -0.6848 | 0.01682 | -0.0444 | -40.7134
-9 | -0.644 | 0.01594 | -0.0406 | -40.4015
-8.5 | -0.6013 | 0.01531 | -0.0371 | -39.275
-8 | -0.5567 | 0.01465 | -0.0339 | -38
-7.5 | -0.5119 | 0.01412 | -0.0307 | -36.2535
-7 | -0.4663 | 0.01358 | -0.0276 | -34.3373
-6.5 | -0.4174 | 0.01314 | -0.0252 | -31.7656
-6 | -0.3692 | 0.01267 | -0.0227 | -29.1397
-5.5 | -0.3203 | 0.0123 | -0.0202 | -26.0407
-5 | -0.2693 | 0.01198 | -0.0182 | -22.4791
-4.5 | -0.2203 | 0.01166 | -0.0159 | -18.8937
-4 | -0.1697 | 0.01134 | -0.0139 | -14.9647
-3.5 | -0.1194 | 0.0111 | -0.0118 | -10.7568
-3 | -0.0681 | 0.01086 | -0.0099 | -6.2707
-2.5 | -0.0172 | 0.01067 | -0.008 | -1.612
-2 | 0.0335 | 0.01044 | -0.0061 | 3.2088
-1.5 | 0.084 | 0.01025 | -0.0042 | 8.1951
-1 | 0.1326 | 0.00996 | -0.002 | 13.3133
-0.5 | 0.144 | 0.00831 | 0.0071 | 17.3285
0 | 0.1734 | 0.00773 | 0.0138 | 22.4321
0.5 | 0.2249 | 0.00786 | 0.0159 | 28.6132
1 | 0.2802 | 0.00799 | 0.0172 | 35.0688
1.5 | 0.335 | 0.00823 | 0.0185 | 40.7047
2 | 0.3931 | 0.00843 | 0.0191 | 46.6311
2.5 | 0.4486 | 0.00872 | 0.0201 | 51.445
3 | 0.5043 | 0.00899 | 0.0213 | 56.0957
3.5 | 0.5788 | 0.00946 | 0.0183 | 61.1839
4 | 0.6296 | 0.00965 | 0.02 | 65.2435
4.5 | 0.6987 | 0.01 | 0.0178 | 69.87
5 | 0.7708 | 0.01033 | 0.015 | 74.6176
5.5 | 0.8411 | 0.01073 | 0.0125 | 78.3877
6 | 0.8911 | 0.01107 | 0.0141 | 80.4968
6.5 | 0.9637 | 0.01148 | 0.0111 | 83.946
7.5 | 1.0972 | 0.01244 | 0.0072 | 88.1994
8 | 1.1522 | 0.01304 | 0.0075 | 88.3589
8.5 | 1.2205 | 0.01359 | 0.005 | 89.8087
9 | 1.2822 | 0.01422 | 0.0037 | 90.1688
9.5 | 1.3368 | 0.01503 | 0.0034 | 88.9421
10 | 1.3964 | 0.01572 | 0.0021 | 88.8295
10.5 | 1.4026 | 0.01658 | 0.0098 | 84.5959
11 | 1.3912 | 0.01788 | 0.0197 | 77.8076
11.5 | 1.3906 | 0.01989 | 0.0262 | 69.9145
12 | 1.396 | 0.0225 | 0.0304 | 62.0444
12.5 | 1.4046 | 0.02545 | 0.0334 | 55.1906
13 | 1.4031 | 0.0295 | 0.0358 | 47.5627
13.5 | 1.4075 | 0.03339 | 0.0375 | 42.1533
14 | 1.4039 | 0.03809 | 0.0388 | 36.8574
14.5 | 1.3905 | 0.04394 | 0.0396 | 31.6454
15 | 1.3878 | 0.04921 | 0.0398 | 28.2016
15.5 | 1.3776 | 0.05542 | 0.0396 | 24.8575
16 | 1.3609 | 0.06252 | 0.0388 | 21.7674
16.5 | 1.3499 | 0.06929 | 0.0378 | 19.4819
17 | 1.3369 | 0.07647 | 0.0364 | 17.4827
17.5 | 1.3208 | 0.08418 | 0.0345 | 15.6902
18 | 1.3012 | 0.09258 | 0.0322 | 14.0549
18.5 | 1.2885 | 0.10031 | 0.0298 | 12.8452

## 39. Re 750k Mach 0.50 (1)
BIGFOIL.COM POLAR EXPORT
Horten 17.00% thick 4.00% camber
Horten 17.00% thick 4.00% camber |  |  |  | Cl Max: | 1.518 | at alpha= | 12 | deg
JavaFoil+Calcfoil stall+Eppler ext transition |  |  |  | L/D Max: | 66.414 | at alpha= | 4.5 | deg
Re: | 750000 |  |  | Cd Min: | 0.00764 | at alpha= | 0 | deg
Mach: | 0.5 |  |  | Cl=0 at alpha= | -1.6181 | deg
|  |  |  | @ Cl=0.1, Cd= | 0.011047
|  |  |  | @ Cl=0.4, Cd= | 0.0090689
|  |  |  | @ Cl=0.6, Cd= | 0.010073
alpha (deg) | Cl | Cd | Cm | Cl/Cd
-20 | -1.024 | 0.21943 | 0.01 | -4.666
-19.5 | -0.997 | 0.21453 | 0.01 | -4.648
-19 | -0.969 | 0.20817 | 0.01 | -4.654
-18.5 | -0.942 | 0.20243 | 0.01 | -4.653
-18 | -0.915 | 0.19767 | 0.01 | -4.629
-17.5 | -0.887 | 0.18914 | 0.009 | -4.688
-17 | -0.86 | 0.18449 | 0.009 | -4.66
-16.5 | -0.833 | 0.17701 | 0.009 | -4.703
-16 | -0.804 | 0.17247 | 0.009 | -4.662
-15.5 | -0.777 | 0.1682 | 0.009 | -4.619
-15 | -0.749 | 0.16154 | 0.009 | -4.634
-14.5 | -0.721 | 0.1573 | 0.009 | -4.586
-14 | -0.694 | 0.15364 | 0.009 | -4.517
-13.5 | -0.666 | 0.14634 | 0.008 | -4.548
-13 | -0.638 | 0.14291 | 0.008 | -4.465
-12.5 | -0.61 | 0.13659 | 0.008 | -4.464
-12 | -0.582 | 0.12862 | 0.008 | -4.527
-11.5 | -0.554 | 0.12406 | 0.007 | -4.465
-11 | -0.526 | 0.12013 | 0.007 | -4.376
-10.5 | -0.498 | 0.11488 | 0.007 | -4.336
-10 | -0.47 | 0.1063 | 0.007 | -4.421
-9.5 | -0.442 | 0.08437 | 0.006 | -5.237
-9 | -0.414 | 0.07421 | 0.006 | -5.584
-8.5 | -0.6 | 0.06384 | 0.008 | -9.405
-8 | -0.616 | 0.0559 | 0.008 | -11.016
-7.5 | -0.604 | 0.04905 | 0.009 | -12.307
-7 | -0.582 | 0.04077 | 0.009 | -14.284
-6.5 | -0.64 | 0.01592 | 0.013 | -40.193
-6 | -0.587 | 0.01521 | 0.012 | -38.615
-5.5 | -0.529 | 0.01462 | 0.012 | -36.182
-5 | -0.467 | 0.01374 | 0.012 | -33.975
-4.5 | -0.402 | 0.01335 | 0.012 | -30.081
-4 | -0.334 | 0.01299 | 0.011 | -25.757
-3.5 | -0.266 | 0.01271 | 0.011 | -20.922
-3 | -0.196 | 0.01102 | 0.011 | -17.806
-2.5 | -0.126 | 0.01087 | 0.01 | -11.567
-2 | -0.055 | 0.0112 | 0.01 | -4.882
-1.5 | 0.017 | 0.01077 | 0.009 | 1.567
-1 | 0.089 | 0.01111 | 0.009 | 7.979
-0.5 | 0.16 | 0.0107 | 0.009 | 14.989
0 | 0.232 | 0.00764 | 0.008 | 30.34
0.5 | 0.303 | 0.00873 | 0.008 | 34.688
1 | 0.373 | 0.00897 | 0.008 | 41.612
1.5 | 0.444 | 0.00923 | 0.007 | 48.051
2 | 0.513 | 0.00956 | 0.007 | 53.638
2.5 | 0.581 | 0.00994 | 0.006 | 58.485
3 | 0.648 | 0.01041 | 0.006 | 62.308
3.5 | 0.714 | 0.01114 | 0.005 | 64.076
4 | 0.777 | 0.01182 | 0.005 | 65.75
4.5 | 0.839 | 0.01263 | 0.004 | 66.414
5 | 0.899 | 0.01359 | 0.004 | 66.154
5.5 | 0.959 | 0.01473 | 0.003 | 65.091
6 | 1.017 | 0.01598 | 0.003 | 63.634
6.5 | 1.074 | 0.01741 | 0.002 | 61.708
7 | 1.13 | 0.019 | 0.002 | 59.492
7.5 | 1.185 | 0.02078 | 0.001 | 57.029
8 | 1.238 | 0.02292 | 0.001 | 54.025
8.5 | 1.29 | 0.02505 | 0 | 51.489
9 | 1.339 | 0.02771 | 0 | 48.309
9.5 | 1.385 | 0.03061 | 0 | 45.241
10 | 1.427 | 0.03393 | -0.001 | 42.058
10.5 | 1.464 | 0.03781 | -0.001 | 38.709
11 | 1.493 | 0.04237 | -0.002 | 35.244
11.5 | 1.513 | 0.04794 | -0.002 | 31.558
12 | 1.518 | 0.05499 | -0.003 | 27.611
12.5 | 1.503 | 0.06458 | -0.003 | 23.274
13 | 1.45 | 0.07801 | -0.004 | 18.593
13.5 | 1.306 | 0.0967 | -0.004 | 13.506
14 | 0.876 | 0.13864 | -0.002 | 6.318
14.5 | 0.905 | 0.15104 | -0.003 | 5.995
15 | 0.936 | 0.16677 | -0.003 | 5.611
15.5 | 0.965 | 0.17508 | -0.004 | 5.513
16 | 0.996 | 0.18013 | -0.004 | 5.528
16.5 | 1.025 | 0.18762 | -0.005 | 5.466
17 | 1.055 | 0.19964 | -0.005 | 5.286

## 40. Re 750k Mach 0.50 (2)
BIGFOIL.COM POLAR EXPORT
Horten 17.00% thick 4.00% camber
Horten 17.00% thick 4.00% camber |  |  |  | Cl Max: | 1.2827 | at alpha= | 8.5 | deg
XFOIL ncrit=9 |  |  |  | L/D Max: | 70.9544 | at alpha= | 6 | deg
Re: | 750000 |  |  | Cd Min: | 0.23777 | at alpha= | -20 | deg
Mach: | 0.5 |  |  | Cl=0 at alpha= | -2.6513 | deg
|  |  |  | @ Cl=0.1, Cd= | 0.011267
|  |  |  | @ Cl=0.4, Cd= | 0.0091841
|  |  |  | @ Cl=0.6, Cd= | 0.010424
alpha (deg) | Cl | Cd | Cm | Cl/Cd
-20 | -0.5791 | 0.23777 | 0.0346 | -2.4355
-19.5 | -0.5607 | 0.22867 | 0.029 | -2.452
-19 | -0.5349 | 0.22281 | 0.026 | -2.4007
-18.5 | -0.5114 | 0.21618 | 0.0221 | -2.3656
-18 | -0.4986 | 0.20591 | 0.0152 | -2.4214
-17.5 | -0.4723 | 0.19976 | 0.013 | -2.3643
-17 | -0.4483 | 0.1935 | 0.0097 | -2.3168
-16.5 | -0.4371 | 0.18362 | 0.0031 | -2.3805
-16 | -0.4158 | 0.17628 | 0.0001 | -2.3587
-15.5 | -0.3899 | 0.17092 | -0.0019 | -2.2812
-14.5 | -0.2823 | 0.14297 | -0.0376 | -1.9745
-13.5 | -0.2775 | 0.12362 | -0.0461 | -2.2448
-13 | -0.2525 | 0.11948 | -0.0476 | -2.1133
-12.5 | -0.2454 | 0.11142 | -0.0511 | -2.2025
-11.5 | -0.2733 | 0.08918 | -0.0622 | -3.0646
-11 | -0.2721 | 0.08179 | -0.0657 | -3.3268
-10.5 | -0.3125 | 0.06862 | -0.0733 | -4.5541
-10 | -0.4363 | 0.04408 | -0.0913 | -9.8979
-9.5 | -0.518 | 0.03348 | -0.0897 | -15.4719
-9 | -0.5425 | 0.02889 | -0.0822 | -18.7781
-8.5 | -0.5493 | 0.02542 | -0.0734 | -21.609
-8 | -0.5496 | 0.02123 | -0.0642 | -25.8879
-7 | -0.4711 | 0.01708 | -0.0521 | -27.582
-6.5 | -0.4194 | 0.01582 | -0.0475 | -26.5107
-6 | -0.3631 | 0.01475 | -0.0436 | -24.6169
-5.5 | -0.3073 | 0.01403 | -0.0396 | -21.9031
-5 | -0.2533 | 0.0134 | -0.0355 | -18.903
-4.5 | -0.1991 | 0.01285 | -0.0315 | -15.4942
-4 | -0.1472 | 0.01247 | -0.0272 | -11.8043
-3.5 | -0.0928 | 0.01208 | -0.0234 | -7.6821
-3 | -0.0387 | 0.01182 | -0.0197 | -3.2741
-2.5 | 0.0168 | 0.01153 | -0.0164 | 1.4571
-2 | 0.0712 | 0.01137 | -0.013 | 6.2621
-1.5 | 0.1273 | 0.01117 | -0.0099 | 11.3966
-1 | 0.181 | 0.01103 | -0.0065 | 16.4098
-0.5 | 0.2341 | 0.01078 | -0.0031 | 21.7161
0 | 0.2515 | 0.00955 | 0.0064 | 26.3351
0.5 | 0.2632 | 0.00862 | 0.0185 | 30.5336
1 | 0.3192 | 0.00883 | 0.0219 | 36.1495
1.5 | 0.3798 | 0.00906 | 0.0243 | 41.9205
2 | 0.4384 | 0.00942 | 0.0269 | 46.5393
2.5 | 0.5041 | 0.00973 | 0.0283 | 51.8088
3 | 0.5671 | 0.0102 | 0.0299 | 55.598
3.5 | 0.6362 | 0.01067 | 0.0306 | 59.6251
4 | 0.7081 | 0.01123 | 0.0303 | 63.0543
4.5 | 0.7697 | 0.01164 | 0.032 | 66.1254
5 | 0.8505 | 0.01234 | 0.0297 | 68.9222
5.5 | 0.9033 | 0.01297 | 0.0329 | 69.6453
6 | 0.9813 | 0.01383 | 0.031 | 70.9544
6.5 | 1.0461 | 0.01494 | 0.0308 | 70.0201
7 | 1.1077 | 0.01608 | 0.031 | 68.8868
7.5 | 1.1704 | 0.01795 | 0.0291 | 65.2033
8 | 1.2255 | 0.02043 | 0.0271 | 59.9853
8.5 | 1.2827 | 0.02355 | 0.0236 | 54.4671
9 | 1.2637 | 0.02684 | 0.0312 | 47.0827
9.5 | 1.2566 | 0.03017 | 0.0372 | 41.6506
10 | 1.245 | 0.03436 | 0.042 | 36.234
10.5 | 1.2418 | 0.03866 | 0.0453 | 32.1211
11 | 1.2336 | 0.04361 | 0.0479 | 28.2871
11.5 | 1.2279 | 0.049 | 0.0495 | 25.0592
12 | 1.2208 | 0.05473 | 0.0505 | 22.3059
12.5 | 1.2135 | 0.06076 | 0.0509 | 19.972
13 | 1.2041 | 0.06733 | 0.0507 | 17.8836
13.5 | 1.1938 | 0.07417 | 0.0501 | 16.0955

## 41. Re 1M Mach 0.00 (1)
BIGFOIL.COM POLAR EXPORT
Horten 17.00% thick 4.00% camber
Horten 17.00% thick 4.00% camber |  |  |  | Cl Max: | 1.821 | at alpha= | 19.5 | deg
JavaFoil+Calcfoil stall+Eppler ext transition |  |  |  | L/D Max: | 92.989 | at alpha= | 7 | deg
Re: | 1000000 |  |  | Cd Min: | 0.00765 | at alpha= | -0.5 | deg
Mach: | 0 |  |  | Cl=0 at alpha= | -1.6191 | deg
|  |  |  | @ Cl=0.1, Cd= | 0.0099271
|  |  |  | @ Cl=0.4, Cd= | 0.0081133
|  |  |  | @ Cl=0.6, Cd= | 0.0080856
alpha (deg) | Cl | Cd | Cm | Cl/Cd
-20 | -1.051 | 0.16573 | 0.008 | -6.341
-19.5 | -1.058 | 0.1582 | 0.008 | -6.691
-19 | -1.065 | 0.15045 | 0.008 | -7.075
-18.5 | -1.069 | 0.14303 | 0.009 | -7.473
-18 | -1.071 | 0.13563 | 0.009 | -7.899
-17.5 | -1.072 | 0.1284 | 0.009 | -8.348
-17 | -1.069 | 0.12153 | 0.009 | -8.796
-16.5 | -1.064 | 0.11489 | 0.009 | -9.265
-16 | -1.058 | 0.10838 | 0.009 | -9.758
-15.5 | -1.049 | 0.10203 | 0.009 | -10.279
-15 | -1.038 | 0.09591 | 0.009 | -10.821
-14.5 | -1.025 | 0.08981 | 0.009 | -11.41
-14 | -1.01 | 0.0839 | 0.009 | -12.032
-13.5 | -0.992 | 0.07851 | 0.009 | -12.641
-13 | -0.974 | 0.07261 | 0.009 | -13.41
-12.5 | -0.954 | 0.0662 | 0.009 | -14.414
-12 | -0.935 | 0.05871 | 0.01 | -15.931
-11.5 | -1.021 | 0.02209 | 0.012 | -46.242
-11 | -1.012 | 0.0179 | 0.013 | -56.512
-10.5 | -0.979 | 0.01664 | 0.013 | -58.816
-10 | -0.939 | 0.0158 | 0.012 | -59.455
-9.5 | -0.896 | 0.01519 | 0.012 | -58.993
-9 | -0.85 | 0.01464 | 0.012 | -58.032
-8.5 | -0.801 | 0.01418 | 0.012 | -56.483
-8 | -0.75 | 0.01376 | 0.012 | -54.551
-7.5 | -0.698 | 0.0134 | 0.012 | -52.069
-7 | -0.643 | 0.01306 | 0.011 | -49.266
-6.5 | -0.588 | 0.01161 | 0.011 | -50.607
-6 | -0.531 | 0.01191 | 0.011 | -44.54
-5.5 | -0.473 | 0.0117 | 0.011 | -40.39
-5 | -0.414 | 0.01105 | 0.01 | -37.436
-4.5 | -0.354 | 0.01131 | 0.01 | -31.304
-4 | -0.294 | 0.01116 | 0.01 | -26.313
-3.5 | -0.233 | 0.01099 | 0.009 | -21.183
-3 | -0.171 | 0.0113 | 0.009 | -15.17
-2.5 | -0.11 | 0.01116 | 0.009 | -9.822
-2 | -0.048 | 0.01104 | 0.009 | -4.311
-1.5 | 0.015 | 0.01096 | 0.008 | 1.338
-1 | 0.077 | 0.01127 | 0.008 | 6.839
-0.5 | 0.139 | 0.00765 | 0.008 | 18.227
0 | 0.202 | 0.00802 | 0.007 | 25.138
0.5 | 0.264 | 0.00819 | 0.007 | 32.219
1 | 0.326 | 0.00832 | 0.007 | 39.173
1.5 | 0.388 | 0.00807 | 0.006 | 48.039
2 | 0.449 | 0.00829 | 0.006 | 54.216
2.5 | 0.511 | 0.0081 | 0.005 | 63.101
3 | 0.572 | 0.00798 | 0.005 | 71.728
3.5 | 0.633 | 0.00821 | 0.005 | 77.128
4 | 0.694 | 0.00881 | 0.004 | 78.757
4.5 | 0.754 | 0.00928 | 0.004 | 81.279
5 | 0.813 | 0.00956 | 0.003 | 85.062
5.5 | 0.872 | 0.00988 | 0.003 | 88.218
6 | 0.93 | 0.01026 | 0.003 | 90.581
6.5 | 0.986 | 0.01067 | 0.002 | 92.392
7 | 1.041 | 0.01119 | 0.002 | 92.989
7.5 | 1.094 | 0.01182 | 0.001 | 92.58
8 | 1.146 | 0.01253 | 0.001 | 91.411
8.5 | 1.196 | 0.01345 | 0 | 88.915
9 | 1.245 | 0.01449 | 0 | 85.882
9.5 | 1.292 | 0.0157 | 0 | 82.324
10 | 1.339 | 0.01748 | -0.001 | 76.579
10.5 | 1.384 | 0.01885 | -0.001 | 73.439
11 | 1.428 | 0.02056 | -0.002 | 69.469
11.5 | 1.47 | 0.0224 | -0.002 | 65.657
12 | 1.511 | 0.0244 | -0.003 | 61.919
12.5 | 1.55 | 0.02664 | -0.003 | 58.192
13 | 1.587 | 0.02911 | -0.003 | 54.507
13.5 | 1.621 | 0.0319 | -0.004 | 50.817
14 | 1.653 | 0.03509 | -0.004 | 47.098
14.5 | 1.682 | 0.03869 | -0.005 | 43.478
15 | 1.708 | 0.04275 | -0.005 | 39.948
15.5 | 1.731 | 0.04732 | -0.006 | 36.576
16 | 1.752 | 0.05224 | -0.006 | 33.532
16.5 | 1.77 | 0.05728 | -0.006 | 30.898
17 | 1.785 | 0.06229 | -0.007 | 28.654
17.5 | 1.797 | 0.06725 | -0.007 | 26.727
18 | 1.807 | 0.0724 | -0.008 | 24.966
18.5 | 1.815 | 0.07756 | -0.008 | 23.4
19 | 1.82 | 0.08297 | -0.008 | 21.932
19.5 | 1.821 | 0.08851 | -0.009 | 20.572
20 | 1.818 | 0.09426 | -0.009 | 19.287

## 42. Re 1M Mach 0.00 (2)
BIGFOIL.COM POLAR EXPORT
Horten 17.00% thick 4.00% camber
Horten 17.00% thick 4.00% camber |  |  |  | Cl Max: | 1.4976 | at alpha= | 14.5 | deg
XFOIL ncrit=9 |  |  |  | L/D Max: | 103.909 | at alpha= | 10 | deg
Re: | 1000000 |  |  | Cd Min: | 0.109 | at alpha= | -20 | deg
Mach: | 0 |  |  | Cl=0 at alpha= | -2.2243 | deg
|  |  |  | @ Cl=0.1, Cd= | 0.0092344
|  |  |  | @ Cl=0.4, Cd= | 0.0073773
|  |  |  | @ Cl=0.6, Cd= | 0.0081698
alpha (deg) | Cl | Cd | Cm | Cl/Cd
-20 | -0.9902 | 0.109 | -0.0261 | -9.0844
-19.5 | -1.1363 | 0.07706 | -0.0458 | -14.7457
-19 | -1.2121 | 0.0562 | -0.06 | -21.5676
-18.5 | -1.2354 | 0.04686 | -0.0645 | -26.3636
-18 | -1.2453 | 0.04065 | -0.0655 | -30.6347
-17.5 | -1.2435 | 0.03632 | -0.0647 | -34.2373
-17 | -1.2352 | 0.03294 | -0.0629 | -37.4985
-16.5 | -1.2223 | 0.03018 | -0.0604 | -40.5003
-16 | -1.202 | 0.02808 | -0.0578 | -42.8063
-15.5 | -1.1955 | 0.02531 | -0.0534 | -47.2343
-15 | -1.1718 | 0.02372 | -0.05 | -49.4013
-14.5 | -1.1441 | 0.02242 | -0.0466 | -51.0303
-14 | -1.1142 | 0.02129 | -0.0431 | -52.3344
-13.5 | -1.0821 | 0.0203 | -0.0396 | -53.3054
-13 | -1.0585 | 0.01892 | -0.0348 | -55.9461
-12.5 | -0.9954 | 0.01777 | -0.0372 | -56.0158
-12 | -0.8795 | 0.0169 | -0.0501 | -52.0414
-11.5 | -0.851 | 0.01613 | -0.0453 | -52.7588
-11 | -0.8144 | 0.01559 | -0.0417 | -52.2386
-10.5 | -0.7753 | 0.01509 | -0.0384 | -51.3784
-10 | -0.7379 | 0.01441 | -0.0349 | -51.2075
-9.5 | -0.6965 | 0.01396 | -0.0319 | -49.8926
-9 | -0.6536 | 0.01359 | -0.0292 | -48.0942
-8.5 | -0.6124 | 0.01306 | -0.0262 | -46.8913
-8 | -0.5662 | 0.01274 | -0.024 | -44.4427
-7.5 | -0.5207 | 0.01226 | -0.0218 | -42.4715
-7 | -0.4722 | 0.01198 | -0.02 | -39.4157
-6.5 | -0.4256 | 0.01158 | -0.0179 | -36.753
-6 | -0.377 | 0.01125 | -0.0161 | -33.5111
-5.5 | -0.3273 | 0.01103 | -0.0145 | -29.6736
-5 | -0.2786 | 0.01074 | -0.0128 | -25.9404
-4.5 | -0.229 | 0.01046 | -0.0112 | -21.8929
-4 | -0.1795 | 0.01027 | -0.0096 | -17.4781
-3.5 | -0.1287 | 0.01004 | -0.0082 | -12.8187
-3 | -0.0788 | 0.00989 | -0.0067 | -7.9676
-2.5 | -0.0274 | 0.0097 | -0.0054 | -2.8247
-2 | 0.0223 | 0.00955 | -0.0039 | 2.3351
-1.5 | 0.0732 | 0.00934 | -0.0026 | 7.8373
-1 | 0.1214 | 0.00915 | -0.0008 | 13.2678
-0.5 | 0.1573 | 0.00824 | 0.0031 | 19.0898
0 | 0.1683 | 0.00694 | 0.0126 | 24.2507
0.5 | 0.2171 | 0.00691 | 0.0147 | 31.4182
1 | 0.2684 | 0.00702 | 0.0161 | 38.2336
1.5 | 0.3211 | 0.00713 | 0.0172 | 45.0351
2 | 0.3748 | 0.0073 | 0.0181 | 51.3425
2.5 | 0.4302 | 0.00747 | 0.0185 | 57.5904
3 | 0.4844 | 0.00767 | 0.0192 | 63.1551
3.5 | 0.5371 | 0.00791 | 0.0202 | 67.9014
4 | 0.5976 | 0.00816 | 0.0194 | 73.2353
4.5 | 0.6468 | 0.00836 | 0.0208 | 77.3684
5 | 0.7116 | 0.00863 | 0.0189 | 82.4565
5.5 | 0.7764 | 0.00894 | 0.0169 | 86.8456
6 | 0.8326 | 0.00926 | 0.0166 | 89.9136
6.5 | 0.8947 | 0.00956 | 0.015 | 93.5879
7 | 0.9628 | 0.01001 | 0.012 | 96.1838
7.5 | 1.0291 | 0.01033 | 0.0094 | 99.6225
8 | 1.0902 | 0.01081 | 0.0077 | 100.8511
8.5 | 1.1427 | 0.01119 | 0.0079 | 102.118
9 | 1.2076 | 0.01168 | 0.0053 | 103.3904
9.5 | 1.2697 | 0.01229 | 0.003 | 103.3116
10 | 1.329 | 0.01279 | 0.0014 | 103.9093
10.5 | 1.3826 | 0.01345 | 0.0006 | 102.7955
11 | 1.4405 | 0.0142 | -0.0014 | 101.4437
11.5 | 1.4904 | 0.01486 | -0.0019 | 100.2961
12 | 1.4705 | 0.0156 | 0.0106 | 94.2628
12.5 | 1.4691 | 0.01687 | 0.0184 | 87.0836
13 | 1.4769 | 0.01862 | 0.0234 | 79.3179
13.5 | 1.4809 | 0.0213 | 0.0271 | 69.5258
14 | 1.4927 | 0.02402 | 0.0293 | 62.144
14.5 | 1.4976 | 0.02757 | 0.031 | 54.3199
15 | 1.4931 | 0.03214 | 0.0324 | 46.4561
15.5 | 1.4901 | 0.03676 | 0.0333 | 40.5359
16 | 1.4825 | 0.04203 | 0.0339 | 35.2724
16.5 | 1.4673 | 0.0484 | 0.0338 | 30.3161
17 | 1.4558 | 0.05468 | 0.0334 | 26.624
17.5 | 1.4425 | 0.06138 | 0.0325 | 23.5011
18 | 1.4247 | 0.06881 | 0.0313 | 20.7048
18.5 | 1.405 | 0.07674 | 0.0295 | 18.3086
19 | 1.3899 | 0.08429 | 0.0277 | 16.4895
19.5 | 1.3723 | 0.09236 | 0.0254 | 14.8582

## 43. Re 1M Mach 0.10 (1)
BIGFOIL.COM POLAR EXPORT
Horten 17.00% thick 4.00% camber
Horten 17.00% thick 4.00% camber |  |  |  | Cl Max: | 1.806 | at alpha= | 19 | deg
JavaFoil+Calcfoil stall+Eppler ext transition |  |  |  | L/D Max: | 92.31 | at alpha= | 7 | deg
Re: | 1000000 |  |  | Cd Min: | 0.0077 | at alpha= | -0.5 | deg
Mach: | 0.1 |  |  | Cl=0 at alpha= | -1.6191 | deg
|  |  |  | @ Cl=0.1, Cd= | 0.0099921
|  |  |  | @ Cl=0.4, Cd= | 0.0080993
|  |  |  | @ Cl=0.6, Cd= | 0.0079831
alpha (deg) | Cl | Cd | Cm | Cl/Cd
-20 | -1.012 | 0.16993 | 0.008 | -5.956
-19.5 | -1.023 | 0.16162 | 0.008 | -6.329
-19 | -1.032 | 0.15341 | 0.008 | -6.727
-18.5 | -1.04 | 0.1459 | 0.008 | -7.125
-18 | -1.045 | 0.13838 | 0.009 | -7.552
-17.5 | -1.048 | 0.13096 | 0.009 | -8.005
-17 | -1.048 | 0.12394 | 0.009 | -8.457
-16.5 | -1.046 | 0.11712 | 0.009 | -8.93
-16 | -1.042 | 0.11043 | 0.009 | -9.431
-15.5 | -1.035 | 0.1039 | 0.009 | -9.96
-15 | -1.026 | 0.09773 | 0.009 | -10.496
-14.5 | -1.015 | 0.09155 | 0.009 | -11.082
-14 | -1.001 | 0.08557 | 0.009 | -11.697
-13.5 | -0.985 | 0.08019 | 0.009 | -12.285
-13 | -0.968 | 0.07427 | 0.009 | -13.028
-12.5 | -0.948 | 0.06816 | 0.009 | -13.915
-12 | -0.929 | 0.06138 | 0.01 | -15.133
-11.5 | -0.915 | 0.05144 | 0.01 | -17.793
-11 | -1.007 | 0.01855 | 0.013 | -54.285
-10.5 | -0.978 | 0.01692 | 0.013 | -57.774
-10 | -0.94 | 0.01599 | 0.012 | -58.796
-9.5 | -0.897 | 0.01531 | 0.012 | -58.596
-9 | -0.852 | 0.0148 | 0.012 | -57.544
-8.5 | -0.803 | 0.01427 | 0.012 | -56.281
-8 | -0.753 | 0.01388 | 0.012 | -54.238
-7.5 | -0.7 | 0.01347 | 0.012 | -51.971
-7 | -0.646 | 0.01316 | 0.011 | -49.06
-6.5 | -0.59 | 0.01165 | 0.011 | -50.654
-6 | -0.533 | 0.01142 | 0.011 | -46.683
-5.5 | -0.475 | 0.01173 | 0.011 | -40.491
-5 | -0.416 | 0.01109 | 0.01 | -37.489
-4.5 | -0.356 | 0.01142 | 0.01 | -31.133
-4 | -0.295 | 0.01118 | 0.01 | -26.386
-3.5 | -0.234 | 0.011 | 0.01 | -21.255
-3 | -0.172 | 0.01132 | 0.009 | -15.207
-2.5 | -0.11 | 0.01118 | 0.009 | -9.849
-2 | -0.048 | 0.01106 | 0.009 | -4.323
-1.5 | 0.015 | 0.01098 | 0.008 | 1.343
-1 | 0.077 | 0.01131 | 0.008 | 6.85
-0.5 | 0.14 | 0.0077 | 0.008 | 18.21
0 | 0.203 | 0.00805 | 0.007 | 25.167
0.5 | 0.265 | 0.00821 | 0.007 | 32.281
1 | 0.327 | 0.00797 | 0.007 | 41.097
1.5 | 0.39 | 0.00813 | 0.006 | 47.92
2 | 0.452 | 0.00794 | 0.006 | 56.883
2.5 | 0.513 | 0.00814 | 0.005 | 63.074
3 | 0.575 | 0.00802 | 0.005 | 71.667
3.5 | 0.636 | 0.00793 | 0.005 | 80.253
4 | 0.697 | 0.00887 | 0.004 | 78.541
4.5 | 0.757 | 0.00915 | 0.004 | 82.802
5 | 0.817 | 0.00965 | 0.003 | 84.687
5.5 | 0.876 | 0.00996 | 0.003 | 87.955
6 | 0.933 | 0.01034 | 0.003 | 90.236
6.5 | 0.99 | 0.01079 | 0.002 | 91.747
7 | 1.045 | 0.01132 | 0.002 | 92.31
7.5 | 1.098 | 0.01197 | 0.001 | 91.712
8 | 1.149 | 0.01272 | 0.001 | 90.34
8.5 | 1.199 | 0.01368 | 0 | 87.703
9 | 1.248 | 0.01475 | 0 | 84.603
9.5 | 1.296 | 0.016 | 0 | 81
10 | 1.343 | 0.01784 | -0.001 | 75.264
10.5 | 1.388 | 0.01924 | -0.001 | 72.148
11 | 1.432 | 0.02098 | -0.002 | 68.236
11.5 | 1.474 | 0.02287 | -0.002 | 64.454
12 | 1.515 | 0.02495 | -0.003 | 60.701
12.5 | 1.553 | 0.02724 | -0.003 | 57.028
13 | 1.59 | 0.02978 | -0.003 | 53.387
13.5 | 1.623 | 0.03269 | -0.004 | 49.657
14 | 1.655 | 0.03596 | -0.004 | 46.014
14.5 | 1.683 | 0.03968 | -0.005 | 42.421
15 | 1.708 | 0.04393 | -0.005 | 38.874
15.5 | 1.73 | 0.04862 | -0.006 | 35.579
16 | 1.749 | 0.05369 | -0.006 | 32.583
16.5 | 1.767 | 0.05874 | -0.006 | 30.073
17 | 1.78 | 0.06393 | -0.007 | 27.843
17.5 | 1.791 | 0.06905 | -0.007 | 25.933
18 | 1.799 | 0.07428 | -0.008 | 24.215
18.5 | 1.804 | 0.07961 | -0.008 | 22.659
19 | 1.806 | 0.08517 | -0.008 | 21.206
19.5 | 1.805 | 0.09101 | -0.009 | 19.829
20 | 1.799 | 0.09702 | -0.009 | 18.539

## 44. Re 1M Mach 0.10 (2)
BIGFOIL.COM POLAR EXPORT
Horten 17.00% thick 4.00% camber
Horten 17.00% thick 4.00% camber |  |  |  | Cl Max: | 1.4907 | at alpha= | 14.5 | deg
XFOIL ncrit=9 |  |  |  | L/D Max: | 102.887 | at alpha= | 9 | deg
Re: | 1000000 |  |  | Cd Min: | 0.1124 | at alpha= | -19.5 | deg
Mach: | 0.1 |  |  | Cl=0 at alpha= | -2.2356 | deg
|  |  |  | @ Cl=0.1, Cd= | 0.0092704
|  |  |  | @ Cl=0.4, Cd= | 0.0074016
|  |  |  | @ Cl=0.6, Cd= | 0.0082172
alpha (deg) | Cl | Cd | Cm | Cl/Cd
-19.5 | -0.937 | 0.1124 | -0.0243 | -8.3363
-19 | -1.1027 | 0.07745 | -0.0461 | -14.2376
-18.5 | -1.182 | 0.05572 | -0.0613 | -21.2132
-18 | -1.2101 | 0.04584 | -0.066 | -26.3983
-17.5 | -1.2177 | 0.03992 | -0.0668 | -30.5035
-17 | -1.2163 | 0.03557 | -0.0657 | -34.1945
-16.5 | -1.2091 | 0.03214 | -0.0636 | -37.6198
-16 | -1.1943 | 0.02951 | -0.0609 | -40.471
-15.5 | -1.1823 | 0.0269 | -0.0573 | -43.9517
-15 | -1.1675 | 0.02468 | -0.0532 | -47.3055
-14.5 | -1.1419 | 0.02319 | -0.0496 | -49.2411
-14 | -1.1132 | 0.02194 | -0.046 | -50.7384
-13.5 | -1.0831 | 0.02079 | -0.0422 | -52.0972
-13 | -1.0559 | 0.01954 | -0.0378 | -54.0379
-12.5 | -0.9915 | 0.0181 | -0.0406 | -54.779
-12 | -0.8818 | 0.01718 | -0.052 | -51.3271
-11.5 | -0.8518 | 0.01646 | -0.0473 | -51.7497
-11 | -0.8161 | 0.01582 | -0.0435 | -51.5866
-10.5 | -0.7774 | 0.01528 | -0.04 | -50.877
-10 | -0.7387 | 0.01464 | -0.0365 | -50.4577
-9.5 | -0.6981 | 0.01409 | -0.0334 | -49.5458
-9 | -0.6544 | 0.01372 | -0.0306 | -47.6968
-8.5 | -0.6135 | 0.01315 | -0.0274 | -46.654
-8 | -0.5679 | 0.01281 | -0.025 | -44.3326
-7.5 | -0.522 | 0.01235 | -0.0227 | -42.2672
-7 | -0.4734 | 0.01203 | -0.0208 | -39.3516
-6.5 | -0.4265 | 0.01163 | -0.0186 | -36.6724
-6 | -0.3776 | 0.01132 | -0.0168 | -33.3569
-5.5 | -0.3279 | 0.01106 | -0.0151 | -29.6474
-5 | -0.2791 | 0.01078 | -0.0133 | -25.8905
-4.5 | -0.229 | 0.0105 | -0.0117 | -21.8095
-4 | -0.1793 | 0.0103 | -0.01 | -17.4078
-3.5 | -0.1283 | 0.01007 | -0.0085 | -12.7408
-3 | -0.078 | 0.00991 | -0.007 | -7.8708
-2.5 | -0.0266 | 0.00972 | -0.0057 | -2.7366
-2 | 0.0237 | 0.00958 | -0.0042 | 2.4739
-1.5 | 0.0747 | 0.00938 | -0.0028 | 7.9638
-1 | 0.1232 | 0.00917 | -0.001 | 13.4351
-0.5 | 0.1622 | 0.00842 | 0.0025 | 19.2637
0 | 0.1699 | 0.00699 | 0.0126 | 24.3062
0.5 | 0.2187 | 0.00693 | 0.0148 | 31.5584
1 | 0.27 | 0.00705 | 0.0163 | 38.2979
1.5 | 0.3234 | 0.00716 | 0.0174 | 45.1676
2 | 0.3771 | 0.00734 | 0.0183 | 51.376
2.5 | 0.4329 | 0.00749 | 0.0188 | 57.7971
3 | 0.4867 | 0.00771 | 0.0196 | 63.1258
3.5 | 0.5399 | 0.00794 | 0.0206 | 67.9975
4 | 0.6006 | 0.00822 | 0.0198 | 73.0657
4.5 | 0.6517 | 0.0084 | 0.021 | 77.5833
5 | 0.7151 | 0.0087 | 0.0194 | 82.1954
5.5 | 0.7807 | 0.00899 | 0.0173 | 86.8409
6 | 0.8366 | 0.00935 | 0.0172 | 89.4759
6.5 | 0.8998 | 0.00962 | 0.0155 | 93.5343
7 | 0.9683 | 0.01008 | 0.0125 | 96.0615
7.5 | 1.0349 | 0.01043 | 0.01 | 99.2234
8 | 1.0967 | 0.01089 | 0.0084 | 100.7071
8.5 | 1.1493 | 0.01133 | 0.0086 | 101.4387
9 | 1.2151 | 0.01181 | 0.0059 | 102.8874
9.5 | 1.2772 | 0.01245 | 0.0038 | 102.5863
10 | 1.3354 | 0.013 | 0.0025 | 102.7231
10.5 | 1.391 | 0.01364 | 0.0015 | 101.9795
11 | 1.4479 | 0.01439 | -0.0002 | 100.6185
11.5 | 1.4773 | 0.0151 | 0.0032 | 97.8344
12 | 1.4651 | 0.016 | 0.0139 | 91.5687
12.5 | 1.4637 | 0.01758 | 0.0211 | 83.2594
13 | 1.4738 | 0.01951 | 0.0254 | 75.5407
13.5 | 1.4789 | 0.02238 | 0.0286 | 66.0813
14 | 1.4864 | 0.02558 | 0.0307 | 58.1079
14.5 | 1.4907 | 0.0293 | 0.0323 | 50.8771
15 | 1.4852 | 0.03405 | 0.0336 | 43.6182
15.5 | 1.4765 | 0.03927 | 0.0345 | 37.5987
16 | 1.4693 | 0.04468 | 0.0348 | 32.885
16.5 | 1.4545 | 0.05114 | 0.0346 | 28.4415
17 | 1.4392 | 0.05793 | 0.034 | 24.8438
17.5 | 1.4265 | 0.0647 | 0.033 | 22.0479
18 | 1.409 | 0.0722 | 0.0316 | 19.5152
18.5 | 1.3876 | 0.08042 | 0.0297 | 17.2544
19 | 1.3719 | 0.08817 | 0.0277 | 15.5597
19.5 | 1.3556 | 0.09616 | 0.0253 | 14.0973

## 45. Re 1M Mach 0.25 (1)
BIGFOIL.COM POLAR EXPORT
Horten 17.00% thick 4.00% camber
Horten 17.00% thick 4.00% camber |  |  |  | Cl Max: | 1.734 | at alpha= | 17 | deg
JavaFoil+Calcfoil stall+Eppler ext transition |  |  |  | L/D Max: | 88.228 | at alpha= | 6.5 | deg
Re: | 1000000 |  |  | Cd Min: | 0.00777 | at alpha= | 0.5 | deg
Mach: | 0.25 |  |  | Cl=0 at alpha= | -1.6172 | deg
|  |  |  | @ Cl=0.1, Cd= | 0.010712
|  |  |  | @ Cl=0.4, Cd= | 0.00797
|  |  |  | @ Cl=0.6, Cd= | 0.0081168
alpha (deg) | Cl | Cd | Cm | Cl/Cd
-19.5 | -0.71 | 0.19286 | 0.008 | -3.683
-19 | -0.75 | 0.18066 | 0.008 | -4.149
-18.5 | -0.786 | 0.16964 | 0.008 | -4.631
-18 | -0.819 | 0.15917 | 0.008 | -5.143
-17.5 | -0.848 | 0.14983 | 0.008 | -5.656
-17 | -0.871 | 0.14103 | 0.008 | -6.176
-16.5 | -0.891 | 0.13243 | 0.008 | -6.728
-16 | -0.907 | 0.12409 | 0.008 | -7.31
-15.5 | -0.919 | 0.11618 | 0.008 | -7.914
-15 | -0.928 | 0.10873 | 0.008 | -8.531
-14.5 | -0.932 | 0.10183 | 0.009 | -9.152
-14 | -0.932 | 0.09521 | 0.009 | -9.791
-13.5 | -0.929 | 0.08935 | 0.009 | -10.394
-13 | -0.921 | 0.08322 | 0.009 | -11.07
-12.5 | -0.91 | 0.0772 | 0.009 | -11.788
-12 | -0.896 | 0.07119 | 0.009 | -12.581
-11.5 | -0.878 | 0.06514 | 0.009 | -13.485
-11 | -0.859 | 0.05879 | 0.009 | -14.604
-10.5 | -0.843 | 0.04962 | 0.01 | -16.984
-10 | -0.932 | 0.01782 | 0.013 | -52.336
-9.5 | -0.9 | 0.01638 | 0.013 | -54.971
-9 | -0.859 | 0.01554 | 0.012 | -55.293
-8.5 | -0.814 | 0.01498 | 0.012 | -54.311
-8 | -0.765 | 0.01443 | 0.012 | -52.99
-7.5 | -0.713 | 0.01397 | 0.012 | -51.021
-7 | -0.659 | 0.01359 | 0.012 | -48.474
-6.5 | -0.603 | 0.01322 | 0.011 | -45.593
-6 | -0.545 | 0.01134 | 0.011 | -48.069
-5.5 | -0.486 | 0.01105 | 0.011 | -44.001
-5 | -0.426 | 0.01136 | 0.011 | -37.478
-4.5 | -0.365 | 0.01113 | 0.01 | -32.765
-4 | -0.303 | 0.01145 | 0.01 | -26.434
-3.5 | -0.24 | 0.01123 | 0.01 | -21.377
-3 | -0.177 | 0.01112 | 0.009 | -15.892
-2.5 | -0.113 | 0.01143 | 0.009 | -9.897
-2 | -0.049 | 0.01129 | 0.009 | -4.348
-1.5 | 0.015 | 0.01078 | 0.009 | 1.405
-1 | 0.08 | 0.01064 | 0.008 | 7.478
-0.5 | 0.144 | 0.01087 | 0.008 | 13.243
0 | 0.208 | 0.00801 | 0.007 | 25.989
0.5 | 0.272 | 0.00777 | 0.007 | 35.06
1 | 0.336 | 0.00813 | 0.007 | 41.363
1.5 | 0.4 | 0.00797 | 0.006 | 50.214
2 | 0.464 | 0.00815 | 0.006 | 56.856
2.5 | 0.527 | 0.00805 | 0.006 | 65.444
3 | 0.59 | 0.00797 | 0.005 | 74.029
3.5 | 0.652 | 0.00888 | 0.005 | 73.447
4 | 0.714 | 0.00916 | 0.004 | 77.993
4.5 | 0.776 | 0.00947 | 0.004 | 81.949
5 | 0.836 | 0.00981 | 0.004 | 85.219
5.5 | 0.896 | 0.01042 | 0.003 | 85.949
6 | 0.953 | 0.01087 | 0.003 | 87.699
6.5 | 1.01 | 0.01144 | 0.002 | 88.228
7 | 1.064 | 0.01213 | 0.002 | 87.727
7.5 | 1.117 | 0.01296 | 0.001 | 86.152
8 | 1.168 | 0.01393 | 0.001 | 83.885
8.5 | 1.219 | 0.01508 | 0 | 80.798
9 | 1.268 | 0.01639 | 0 | 77.335
9.5 | 1.316 | 0.01783 | 0 | 73.816
10 | 1.363 | 0.01948 | -0.001 | 69.992
10.5 | 1.409 | 0.02129 | -0.001 | 66.154
11 | 1.452 | 0.02355 | -0.002 | 61.653
11.5 | 1.494 | 0.02574 | -0.002 | 58.034
12 | 1.533 | 0.02813 | -0.003 | 54.489
12.5 | 1.57 | 0.03081 | -0.003 | 50.951
13 | 1.603 | 0.03385 | -0.004 | 47.363
13.5 | 1.634 | 0.03735 | -0.004 | 43.733
14 | 1.66 | 0.04133 | -0.004 | 40.161
14.5 | 1.683 | 0.04597 | -0.005 | 36.613
15 | 1.701 | 0.05115 | -0.005 | 33.258
15.5 | 1.715 | 0.05684 | -0.006 | 30.178
16 | 1.726 | 0.06261 | -0.006 | 27.568
16.5 | 1.733 | 0.06856 | -0.006 | 25.276
17 | 1.734 | 0.07445 | -0.007 | 23.29
17.5 | 1.731 | 0.08042 | -0.007 | 21.522
18 | 1.723 | 0.08676 | -0.008 | 19.854
18.5 | 1.71 | 0.09349 | -0.008 | 18.287
19 | 1.692 | 0.10043 | -0.008 | 16.845
19.5 | 1.668 | 0.10777 | -0.009 | 15.474
20 | 1.636 | 0.11586 | -0.009 | 14.122

## 46. Re 1M Mach 0.25 (2)
BIGFOIL.COM POLAR EXPORT
Horten 17.00% thick 4.00% camber
Horten 17.00% thick 4.00% camber |  |  |  | Cl Max: | 1.4477 | at alpha= | 13.5 | deg
XFOIL ncrit=9 |  |  |  | L/D Max: | 98.245 | at alpha= | 8.5 | deg
Re: | 1000000 |  |  | Cd Min: | 0.20883 | at alpha= | -19.5 | deg
Mach: | 0.25 |  |  | Cl=0 at alpha= | -2.2918 | deg
|  |  |  | @ Cl=0.1, Cd= | 0.0095058
|  |  |  | @ Cl=0.4, Cd= | 0.0075202
|  |  |  | @ Cl=0.6, Cd= | 0.0083522
alpha (deg) | Cl | Cd | Cm | Cl/Cd
-19.5 | -0.5478 | 0.20883 | 0.025 | -2.6232
-19 | -0.5273 | 0.20406 | 0.0221 | -2.584
-17 | -0.8 | 0.10445 | -0.0299 | -7.6592
-16.5 | -0.9523 | 0.07319 | -0.0502 | -13.0113
-16 | -1.0389 | 0.04984 | -0.0682 | -20.8447
-15.5 | -1.0723 | 0.04037 | -0.0716 | -26.5618
-15 | -1.0819 | 0.03482 | -0.0705 | -31.0712
-14.5 | -1.0827 | 0.0307 | -0.0674 | -35.2671
-14 | -1.0798 | 0.02736 | -0.063 | -39.4664
-13.5 | -1.0622 | 0.02515 | -0.0584 | -42.2346
-13 | -1.0397 | 0.02332 | -0.0537 | -44.584
-12.5 | -0.9218 | 0.02025 | -0.0673 | -45.521
-12 | -0.8851 | 0.01929 | -0.0638 | -45.8839
-11.5 | -0.854 | 0.01841 | -0.0588 | -46.3878
-11 | -0.8174 | 0.01762 | -0.0544 | -46.3905
-10.5 | -0.785 | 0.01651 | -0.0495 | -47.5469
-10 | -0.7447 | 0.01579 | -0.0455 | -47.1628
-9.5 | -0.702 | 0.01515 | -0.0419 | -46.3366
-9 | -0.6611 | 0.01441 | -0.0381 | -45.8779
-8.5 | -0.6161 | 0.0139 | -0.0348 | -44.3237
-8 | -0.5726 | 0.01327 | -0.0313 | -43.15
-7.5 | -0.5259 | 0.01291 | -0.0283 | -40.7359
-7 | -0.4794 | 0.01241 | -0.0254 | -38.6301
-6.5 | -0.4294 | 0.01204 | -0.0231 | -35.6645
-6 | -0.3803 | 0.01166 | -0.0207 | -32.6158
-5.5 | -0.3302 | 0.01129 | -0.0185 | -29.2471
-5 | -0.2796 | 0.011 | -0.0163 | -25.4182
-4.5 | -0.2281 | 0.01076 | -0.0144 | -21.1989
-4 | -0.1765 | 0.01052 | -0.0125 | -16.7776
-3.5 | -0.1252 | 0.0103 | -0.0106 | -12.1553
-3 | -0.0731 | 0.01008 | -0.0089 | -7.252
-2.5 | -0.0219 | 0.00991 | -0.007 | -2.2099
-2 | 0.0307 | 0.00972 | -0.0055 | 3.1584
-1.5 | 0.0819 | 0.00959 | -0.0037 | 8.5401
-1 | 0.1335 | 0.00935 | -0.002 | 14.2781
-0.5 | 0.1791 | 0.00899 | 0.0007 | 19.9221
0 | 0.1811 | 0.00718 | 0.0121 | 25.2228
0.5 | 0.2271 | 0.00709 | 0.0153 | 32.031
1 | 0.2805 | 0.00718 | 0.0169 | 39.0669
1.5 | 0.3351 | 0.00732 | 0.0182 | 45.7787
2 | 0.3906 | 0.00749 | 0.0193 | 52.1495
2.5 | 0.4467 | 0.00767 | 0.0202 | 58.2399
3 | 0.5006 | 0.00789 | 0.0215 | 63.4474
3.5 | 0.5543 | 0.00816 | 0.023 | 67.9289
4 | 0.6185 | 0.00843 | 0.022 | 73.3689
4.5 | 0.6743 | 0.00868 | 0.0227 | 77.6843
5 | 0.7359 | 0.00896 | 0.0221 | 82.1317
5.5 | 0.803 | 0.00934 | 0.0202 | 85.9743
6 | 0.8641 | 0.00966 | 0.0197 | 89.4513
6.5 | 0.9265 | 0.01011 | 0.0187 | 91.6419
7 | 0.9992 | 0.0105 | 0.0157 | 95.1619
7.5 | 1.0657 | 0.01103 | 0.0137 | 96.6183
8 | 1.128 | 0.01152 | 0.0128 | 97.9167
8.5 | 1.1868 | 0.01208 | 0.0123 | 98.245
9.5 | 1.3136 | 0.01339 | 0.0091 | 98.1031
10 | 1.3665 | 0.01414 | 0.0092 | 96.6407
10.5 | 1.4232 | 0.01511 | 0.008 | 94.1893
11 | 1.4475 | 0.01606 | 0.0124 | 90.1308
11.5 | 1.4342 | 0.0177 | 0.0219 | 81.0282
12 | 1.4384 | 0.01986 | 0.0273 | 72.427
12.5 | 1.4445 | 0.0227 | 0.031 | 63.6344
13.5 | 1.4477 | 0.03037 | 0.0359 | 47.6688
14 | 1.4433 | 0.03507 | 0.0375 | 41.1548
14.5 | 1.4305 | 0.04069 | 0.0386 | 35.1561
15 | 1.4233 | 0.04622 | 0.0391 | 30.794
15.5 | 1.4106 | 0.05253 | 0.039 | 26.8532
16 | 1.3916 | 0.05974 | 0.0384 | 23.2943
16.5 | 1.3791 | 0.06658 | 0.0375 | 20.7134
17 | 1.3637 | 0.07391 | 0.0362 | 18.4508
17.5 | 1.3451 | 0.08183 | 0.0344 | 16.4377
18 | 1.3242 | 0.09027 | 0.0321 | 14.6693
18.5 | 1.3111 | 0.09798 | 0.0299 | 13.3813

## 47. Re 1M Mach 0.50 (1)
BIGFOIL.COM POLAR EXPORT
Horten 17.00% thick 4.00% camber
Horten 17.00% thick 4.00% camber |  |  |  | Cl Max: | 1.523 | at alpha= | 12 | deg
JavaFoil+Calcfoil stall+Eppler ext transition |  |  |  | L/D Max: | 73.678 | at alpha= | 4.5 | deg
Re: | 1000000 |  |  | Cd Min: | 0.00738 | at alpha= | 0.5 | deg
Mach: | 0.5 |  |  | Cl=0 at alpha= | -1.6181 | deg
|  |  |  | @ Cl=0.1, Cd= | 0.010398
|  |  |  | @ Cl=0.4, Cd= | 0.0085791
|  |  |  | @ Cl=0.6, Cd= | 0.0094375
alpha (deg) | Cl | Cd | Cm | Cl/Cd
-20 | -1.024 | 0.20368 | 0.01 | -5.026
-19.5 | -0.997 | 0.1988 | 0.01 | -5.016
-19 | -0.969 | 0.19588 | 0.01 | -4.947
-18.5 | -0.942 | 0.18723 | 0.01 | -5.031
-18 | -0.915 | 0.18251 | 0.01 | -5.014
-17.5 | -0.887 | 0.17997 | 0.009 | -4.927
-17 | -0.86 | 0.1754 | 0.009 | -4.901
-16.5 | -0.833 | 0.16805 | 0.009 | -4.954
-16 | -0.804 | 0.16357 | 0.009 | -4.916
-15.5 | -0.777 | 0.15936 | 0.009 | -4.876
-15 | -0.749 | 0.15223 | 0.009 | -4.918
-14.5 | -0.721 | 0.14809 | 0.009 | -4.871
-14 | -0.694 | 0.14496 | 0.009 | -4.787
-13.5 | -0.666 | 0.13706 | 0.008 | -4.856
-13 | -0.638 | 0.13361 | 0.008 | -4.776
-12.5 | -0.61 | 0.13064 | 0.008 | -4.668
-12 | -0.582 | 0.1228 | 0.008 | -4.742
-11.5 | -0.554 | 0.11803 | 0.007 | -4.694
-11 | -0.526 | 0.11269 | 0.007 | -4.666
-10.5 | -0.498 | 0.10973 | 0.007 | -4.54
-10 | -0.47 | 0.08244 | 0.007 | -5.701
-9.5 | -0.442 | 0.08057 | 0.006 | -5.485
-9 | -0.415 | 0.07181 | 0.007 | -5.78
-8.5 | -0.602 | 0.06115 | 0.008 | -9.846
-8 | -0.619 | 0.05302 | 0.008 | -11.67
-7.5 | -0.609 | 0.04542 | 0.009 | -13.407
-7 | -0.685 | 0.01605 | 0.013 | -42.669
-6.5 | -0.641 | 0.01498 | 0.013 | -42.821
-6 | -0.588 | 0.0143 | 0.012 | -41.108
-5.5 | -0.529 | 0.0138 | 0.012 | -38.356
-5 | -0.467 | 0.01335 | 0.012 | -34.986
-4.5 | -0.402 | 0.01253 | 0.012 | -32.058
-4 | -0.335 | 0.0122 | 0.011 | -27.434
-3.5 | -0.266 | 0.01085 | 0.011 | -24.526
-3 | -0.196 | 0.0107 | 0.011 | -18.354
-2.5 | -0.126 | 0.01066 | 0.01 | -11.807
-2 | -0.055 | 0.01051 | 0.01 | -5.205
-1.5 | 0.017 | 0.01086 | 0.01 | 1.555
-1 | 0.089 | 0.01041 | 0.009 | 8.523
-0.5 | 0.16 | 0.01033 | 0.009 | 15.524
0 | 0.232 | 0.00749 | 0.008 | 30.967
0.5 | 0.303 | 0.00738 | 0.008 | 41.064
1 | 0.374 | 0.00849 | 0.008 | 44.04
1.5 | 0.444 | 0.00873 | 0.007 | 50.921
2 | 0.514 | 0.009 | 0.007 | 57.124
2.5 | 0.583 | 0.00934 | 0.006 | 62.432
3 | 0.651 | 0.00973 | 0.006 | 66.947
3.5 | 0.718 | 0.0102 | 0.005 | 70.376
4 | 0.782 | 0.01077 | 0.005 | 72.623
4.5 | 0.845 | 0.01147 | 0.004 | 73.678
5 | 0.906 | 0.01248 | 0.004 | 72.553
5.5 | 0.965 | 0.01349 | 0.003 | 71.56
6 | 1.023 | 0.01464 | 0.003 | 69.896
6.5 | 1.081 | 0.01599 | 0.002 | 67.591
7 | 1.136 | 0.01749 | 0.002 | 64.962
7.5 | 1.191 | 0.01917 | 0.001 | 62.14
8 | 1.244 | 0.02107 | 0.001 | 59.059
8.5 | 1.295 | 0.02321 | 0 | 55.823
9 | 1.344 | 0.02575 | 0 | 52.203
9.5 | 1.39 | 0.02849 | 0 | 48.794
10 | 1.432 | 0.03163 | -0.001 | 45.279
10.5 | 1.469 | 0.03529 | -0.001 | 41.632
11 | 1.498 | 0.03958 | -0.002 | 37.862
11.5 | 1.518 | 0.04493 | -0.002 | 33.781
12 | 1.523 | 0.05169 | -0.003 | 29.463
12.5 | 1.507 | 0.06093 | -0.003 | 24.738
13 | 1.454 | 0.07392 | -0.004 | 19.672
13.5 | 1.309 | 0.0921 | -0.004 | 14.215
14 | 0.876 | 0.12987 | -0.002 | 6.746
14.5 | 0.906 | 0.14276 | -0.003 | 6.343
15 | 0.936 | 0.15467 | -0.003 | 6.05
15.5 | 0.965 | 0.16245 | -0.004 | 5.942
16 | 0.996 | 0.16991 | -0.004 | 5.861
16.5 | 1.026 | 0.17514 | -0.005 | 5.856
17 | 1.055 | 0.18194 | -0.005 | 5.801

## 48. Re 1M Mach 0.50 (2)
BIGFOIL.COM POLAR EXPORT
Horten 17.00% thick 4.00% camber
Horten 17.00% thick 4.00% camber |  |  |  | Cl Max: | 1.3208 | at alpha= | 9 | deg
XFOIL ncrit=9 |  |  |  | L/D Max: | 79.6506 | at alpha= | 6.5 | deg
Re: | 1000000 |  |  | Cd Min: | 0.13228 | at alpha= | -14 | deg
Mach: | 0.5 |  |  | Cl=0 at alpha= | -2.5888 | deg
|  |  |  | @ Cl=0.1, Cd= | 0.010402
|  |  |  | @ Cl=0.4, Cd= | 0.0081735
|  |  |  | @ Cl=0.6, Cd= | 0.009123
alpha (deg) | Cl | Cd | Cm | Cl/Cd
-14 | -0.2796 | 0.13228 | -0.0424 | -2.1137
-13.5 | -0.2887 | 0.12022 | -0.0481 | -2.4014
-13 | -0.2683 | 0.11494 | -0.0504 | -2.3343
-12.5 | -0.266 | 0.1062 | -0.0546 | -2.5047
-12 | -0.3006 | 0.0919 | -0.0622 | -3.2709
-11.5 | -0.2999 | 0.08427 | -0.0659 | -3.5588
-11 | -0.3515 | 0.06985 | -0.0745 | -5.0322
-10.5 | -0.4722 | 0.04594 | -0.0932 | -10.2786
-9.5 | -0.5861 | 0.02877 | -0.0878 | -20.3719
-9 | -0.6011 | 0.02473 | -0.079 | -24.3065
-8.5 | -0.6008 | 0.02101 | -0.0699 | -28.5959
-8 | -0.5769 | 0.01815 | -0.0622 | -31.7851
-7.5 | -0.5333 | 0.01648 | -0.0562 | -32.3604
-7 | -0.4825 | 0.01509 | -0.0512 | -31.9748
-6.5 | -0.4287 | 0.01415 | -0.0466 | -30.2968
-6 | -0.3739 | 0.0133 | -0.0422 | -28.1128
-5.5 | -0.3194 | 0.0127 | -0.0379 | -25.1496
-5 | -0.2643 | 0.01218 | -0.0338 | -21.6995
-4.5 | -0.2109 | 0.01178 | -0.0295 | -17.9032
-4 | -0.1575 | 0.01141 | -0.0254 | -13.8037
-3.5 | -0.1025 | 0.01112 | -0.0217 | -9.2176
-3 | -0.0463 | 0.01086 | -0.0183 | -4.2634
-2.5 | 0.01 | 0.01066 | -0.0151 | 0.93809
-2 | 0.0669 | 0.01049 | -0.012 | 6.3775
-1.5 | 0.1233 | 0.01034 | -0.009 | 11.9246
-1 | 0.1799 | 0.01021 | -0.0061 | 17.62
-0.5 | 0.2351 | 0.01005 | -0.003 | 23.393
0 | 0.2846 | 0.00972 | 0.001 | 29.2798
0.5 | 0.2718 | 0.00793 | 0.0168 | 34.2749
1 | 0.3225 | 0.0079 | 0.0212 | 40.8228
1.5 | 0.38 | 0.00811 | 0.0242 | 46.8557
2 | 0.4398 | 0.0083 | 0.0266 | 52.988
2.5 | 0.4985 | 0.00861 | 0.0292 | 57.8978
3 | 0.5612 | 0.00887 | 0.031 | 63.2694
3.5 | 0.621 | 0.00926 | 0.0333 | 67.0626
4 | 0.6831 | 0.00965 | 0.0353 | 70.7876
4.5 | 0.7447 | 0.0101 | 0.037 | 73.7327
5 | 0.8117 | 0.01059 | 0.0376 | 76.6478
5.5 | 0.8829 | 0.01123 | 0.0374 | 78.6198
6 | 0.9477 | 0.01202 | 0.038 | 78.8436
6.5 | 1.0259 | 0.01288 | 0.0362 | 79.6506
7 | 1.0803 | 0.01409 | 0.0378 | 76.6714
7.5 | 1.154 | 0.01554 | 0.0353 | 74.26
8 | 1.2147 | 0.01765 | 0.0335 | 68.8215
8.5 | 1.2668 | 0.02082 | 0.0307 | 60.8453
9 | 1.3208 | 0.02422 | 0.0275 | 54.5334
9.5 | 1.3068 | 0.02789 | 0.0339 | 46.8555
10 | 1.2957 | 0.0318 | 0.0394 | 40.7453
10.5 | 1.2842 | 0.03632 | 0.0436 | 35.3579
11 | 1.2736 | 0.04131 | 0.0466 | 30.8303
11.5 | 1.2666 | 0.04653 | 0.0487 | 27.2211
12 | 1.252 | 0.05266 | 0.0499 | 23.7752
12.5 | 1.2493 | 0.05826 | 0.0507 | 21.4435
13 | 1.2373 | 0.06486 | 0.0507 | 19.0765
13.5 | 1.2236 | 0.07188 | 0.0501 | 17.0228
14 | 1.216 | 0.07866 | 0.0493 | 15.4589

## 49. Re 2M Mach 0.00 (1)
BIGFOIL.COM POLAR EXPORT
Horten 17.00% thick 4.00% camber
Horten 17.00% thick 4.00% camber |  |  |  | Cl Max: | 1.832 | at alpha= | 19.5 | deg
JavaFoil+Calcfoil stall+Eppler ext transition |  |  |  | L/D Max: | 106.387 | at alpha= | 7.5 | deg
Re: | 2000000 |  |  | Cd Min: | 0.00732 | at alpha= | -0.5 | deg
Mach: | 0 |  |  | Cl=0 at alpha= | -1.6191 | deg
|  |  |  | @ Cl=0.1, Cd= | 0.0089618
|  |  |  | @ Cl=0.4, Cd= | 0.0077271
|  |  |  | @ Cl=0.6, Cd= | 0.007728
alpha (deg) | Cl | Cd | Cm | Cl/Cd
-17.5 | -1.08 | 0.11688 | 0.009 | -9.24
-17 | -1.078 | 0.11023 | 0.009 | -9.778
-16.5 | -1.074 | 0.10362 | 0.009 | -10.364
-16 | -1.068 | 0.09715 | 0.009 | -10.993
-15.5 | -1.06 | 0.09068 | 0.01 | -11.694
-15 | -1.051 | 0.08444 | 0.01 | -12.441
-14.5 | -1.04 | 0.07825 | 0.01 | -13.288
-14 | -1.028 | 0.07127 | 0.01 | -14.421
-13.5 | -1.018 | 0.06277 | 0.01 | -16.212
-13 | -1.092 | 0.0269 | 0.012 | -40.608
-12.5 | -1.106 | 0.0189 | 0.013 | -58.523
-12 | -1.086 | 0.01684 | 0.013 | -64.502
-11.5 | -1.058 | 0.01573 | 0.013 | -67.253
-11 | -1.024 | 0.01492 | 0.013 | -68.631
-10.5 | -0.985 | 0.01429 | 0.013 | -68.938
-10 | -0.943 | 0.01372 | 0.012 | -68.725
-9.5 | -0.899 | 0.01326 | 0.012 | -67.741
-9 | -0.852 | 0.01287 | 0.012 | -66.189
-8.5 | -0.803 | 0.01245 | 0.012 | -64.474
-8 | -0.752 | 0.01213 | 0.012 | -61.969
-7.5 | -0.699 | 0.01068 | 0.012 | -65.414
-7 | -0.644 | 0.01093 | 0.011 | -58.899
-6.5 | -0.588 | 0.01071 | 0.011 | -54.892
-6 | -0.531 | 0.011 | 0.011 | -48.285
-5.5 | -0.473 | 0.01077 | 0.011 | -43.938
-5 | -0.414 | 0.01054 | 0.01 | -39.269
-4.5 | -0.354 | 0.0109 | 0.01 | -32.493
-4 | -0.294 | 0.01071 | 0.01 | -27.432
-3.5 | -0.233 | 0.01056 | 0.009 | -22.045
-3 | -0.171 | 0.01041 | 0.009 | -16.469
-2.5 | -0.11 | 0.01038 | 0.009 | -10.563
-2 | -0.048 | 0.01018 | 0.009 | -4.676
-1.5 | 0.015 | 0.01009 | 0.008 | 1.455
-1 | 0.077 | 0.00993 | 0.008 | 7.767
-0.5 | 0.139 | 0.00732 | 0.008 | 19.049
0 | 0.202 | 0.00748 | 0.007 | 26.981
0.5 | 0.264 | 0.00779 | 0.007 | 33.892
1 | 0.326 | 0.00751 | 0.007 | 43.38
1.5 | 0.388 | 0.0077 | 0.006 | 50.387
2 | 0.45 | 0.00784 | 0.006 | 57.36
2.5 | 0.511 | 0.00761 | 0.005 | 67.235
3 | 0.573 | 0.00779 | 0.005 | 73.515
3.5 | 0.634 | 0.00765 | 0.005 | 82.908
4 | 0.695 | 0.00755 | 0.004 | 91.977
4.5 | 0.755 | 0.00781 | 0.004 | 96.744
5 | 0.815 | 0.0084 | 0.003 | 97.105
5.5 | 0.875 | 0.00889 | 0.003 | 98.349
6 | 0.933 | 0.00918 | 0.003 | 101.7
6.5 | 0.991 | 0.00951 | 0.002 | 104.229
7 | 1.048 | 0.00989 | 0.002 | 105.885
7.5 | 1.103 | 0.01036 | 0.001 | 106.387
8 | 1.156 | 0.01093 | 0.001 | 105.764
8.5 | 1.208 | 0.0118 | 0 | 102.29
9 | 1.257 | 0.01287 | 0 | 97.692
9.5 | 1.305 | 0.01381 | 0 | 94.51
10 | 1.352 | 0.01492 | -0.001 | 90.612
10.5 | 1.396 | 0.01624 | -0.001 | 85.979
11 | 1.44 | 0.01774 | -0.002 | 81.15
11.5 | 1.482 | 0.01944 | -0.002 | 76.202
12 | 1.522 | 0.02135 | -0.003 | 71.285
12.5 | 1.56 | 0.02349 | -0.003 | 66.425
13 | 1.596 | 0.02587 | -0.003 | 61.702
13.5 | 1.63 | 0.02851 | -0.004 | 57.176
14 | 1.662 | 0.03144 | -0.004 | 52.856
14.5 | 1.691 | 0.0347 | -0.005 | 48.735
15 | 1.717 | 0.03822 | -0.005 | 44.93
15.5 | 1.741 | 0.042 | -0.006 | 41.458
16 | 1.763 | 0.04598 | -0.006 | 38.336
16.5 | 1.782 | 0.05016 | -0.006 | 35.522
17 | 1.797 | 0.05446 | -0.007 | 32.997
17.5 | 1.81 | 0.05897 | -0.007 | 30.685
18 | 1.819 | 0.06369 | -0.008 | 28.567
18.5 | 1.827 | 0.06837 | -0.008 | 26.72
19 | 1.831 | 0.07331 | -0.008 | 24.981
19.5 | 1.832 | 0.07834 | -0.009 | 23.391
20 | 1.83 | 0.08358 | -0.009 | 21.89

## 50. Re 2M Mach 0.00 (2)
BIGFOIL.COM POLAR EXPORT
Horten 17.00% thick 4.00% camber
Horten 17.00% thick 4.00% camber |  |  |  | Cl Max: | 1.5696 | at alpha= | 15.5 | deg
XFOIL ncrit=9 |  |  |  | L/D Max: | 126.505 | at alpha= | 9.5 | deg
Re: | 2000000 |  |  | Cd Min: | 0.09157 | at alpha= | 20 | deg
Mach: | 0 |  |  | Cl=0 at alpha= | -2.1698 | deg
|  |  |  | @ Cl=0.1, Cd= | 0.00804
|  |  |  | @ Cl=0.4, Cd= | 0.0059463
|  |  |  | @ Cl=0.6, Cd= | 0.0064507
alpha (deg) | Cl | Cd | Cm | Cl/Cd
-20 | -1.4756 | 0.0386 | -0.0656 | -38.228
-19.5 | -1.4716 | 0.03467 | -0.0645 | -42.4459
-19 | -1.4621 | 0.03151 | -0.0625 | -46.4011
-18.5 | -1.4442 | 0.02917 | -0.0603 | -49.5098
-18 | -1.4361 | 0.02632 | -0.057 | -54.5631
-17.5 | -1.4179 | 0.02428 | -0.0537 | -58.3979
-17 | -1.3934 | 0.02269 | -0.0505 | -61.4103
-16.5 | -1.3654 | 0.02136 | -0.0473 | -63.9232
-16 | -1.335 | 0.02021 | -0.0442 | -66.0564
-15.5 | -1.3026 | 0.01919 | -0.041 | -67.8791
-15 | -1.2683 | 0.01829 | -0.0378 | -69.3439
-14.5 | -1.2382 | 0.01716 | -0.034 | -72.1562
-14 | -1.2035 | 0.01634 | -0.0305 | -73.6536
-13.5 | -1.0549 | 0.01499 | -0.0502 | -70.3736
-13 | -1.0132 | 0.01475 | -0.0478 | -68.6915
-12.5 | -0.9792 | 0.01416 | -0.0438 | -69.1525
-12 | -0.941 | 0.01368 | -0.0404 | -68.7865
-11.5 | -0.9006 | 0.01325 | -0.0374 | -67.9698
-11 | -0.8604 | 0.01275 | -0.0342 | -67.4824
-10.5 | -0.819 | 0.0123 | -0.0312 | -66.5854
-10 | -0.7761 | 0.01196 | -0.0284 | -64.8913
-9.5 | -0.7339 | 0.0116 | -0.0255 | -63.2672
-9 | -0.6887 | 0.01124 | -0.0231 | -61.2722
-8.5 | -0.6407 | 0.01097 | -0.0212 | -58.4047
-8 | -0.5937 | 0.0106 | -0.0192 | -56.0094
-7.5 | -0.5442 | 0.01034 | -0.0175 | -52.6306
-7 | -0.4955 | 0.01003 | -0.0158 | -49.4018
-6.5 | -0.4457 | 0.0098 | -0.0142 | -45.4796
-6 | -0.3954 | 0.00954 | -0.0127 | -41.4465
-5.5 | -0.3452 | 0.00934 | -0.0112 | -36.9593
-5 | -0.2937 | 0.00912 | -0.0099 | -32.2039
-4.5 | -0.2424 | 0.00897 | -0.0086 | -27.0234
-4 | -0.1905 | 0.00878 | -0.0074 | -21.697
-3.5 | -0.1389 | 0.00864 | -0.0062 | -16.0764
-3 | -0.0865 | 0.00848 | -0.0051 | -10.2005
-2.5 | -0.0346 | 0.00836 | -0.0039 | -4.1388
-2 | 0.0178 | 0.00821 | -0.0029 | 2.1681
-1.5 | 0.0701 | 0.00812 | -0.0018 | 8.633
-1 | 0.1224 | 0.00798 | -0.0008 | 15.3383
-0.5 | 0.1735 | 0.00786 | 0.0004 | 22.0738
0 | 0.2222 | 0.00756 | 0.0021 | 29.3915
0.5 | 0.236 | 0.00604 | 0.0106 | 39.0728
1 | 0.28 | 0.00582 | 0.0135 | 48.11
1.5 | 0.3308 | 0.00586 | 0.0149 | 56.4505
2 | 0.3839 | 0.00591 | 0.0159 | 64.9577
2.5 | 0.4371 | 0.00603 | 0.0167 | 72.4876
3 | 0.4911 | 0.00614 | 0.0174 | 79.9837
3.5 | 0.5437 | 0.0063 | 0.0183 | 86.3016
4 | 0.5968 | 0.00644 | 0.0191 | 92.6708
4.5 | 0.6508 | 0.00662 | 0.0196 | 98.3082
5 | 0.704 | 0.00679 | 0.0202 | 103.6819
5.5 | 0.7576 | 0.00699 | 0.0207 | 108.3834
6 | 0.8118 | 0.0072 | 0.021 | 112.75
6.5 | 0.8649 | 0.00746 | 0.0214 | 115.9383
7 | 0.9237 | 0.00772 | 0.0206 | 119.6503
7.5 | 0.9772 | 0.00806 | 0.0207 | 121.2407
8 | 1.0437 | 0.00838 | 0.0181 | 124.5465
8.5 | 1.1068 | 0.00882 | 0.016 | 125.4875
9 | 1.1653 | 0.00924 | 0.0148 | 126.1147
9.5 | 1.2233 | 0.00967 | 0.0137 | 126.5047
10 | 1.2844 | 0.01024 | 0.0117 | 125.4297
10.5 | 1.3433 | 0.01086 | 0.0101 | 123.6924
11 | 1.3988 | 0.01148 | 0.0091 | 121.8467
11.5 | 1.4475 | 0.01217 | 0.0092 | 118.94
12 | 1.5007 | 0.01295 | 0.0079 | 115.8842
12.5 | 1.5508 | 0.01392 | 0.0069 | 111.408
13 | 1.5523 | 0.0151 | 0.0145 | 102.8013
13.5 | 1.5559 | 0.01664 | 0.0207 | 93.5036
14 | 1.5629 | 0.01885 | 0.0249 | 82.9125
14.5 | 1.567 | 0.02192 | 0.0277 | 71.4872
15 | 1.5691 | 0.02564 | 0.0296 | 61.1973
15.5 | 1.5696 | 0.02976 | 0.031 | 52.7419
16 | 1.5635 | 0.03463 | 0.032 | 45.1487
16.5 | 1.5491 | 0.04047 | 0.0326 | 38.2777
17 | 1.5347 | 0.04672 | 0.0326 | 32.8489
17.5 | 1.5227 | 0.05298 | 0.0322 | 28.741
18 | 1.5027 | 0.06037 | 0.0313 | 24.8915
18.5 | 1.4845 | 0.06779 | 0.03 | 21.8985
19 | 1.4695 | 0.07507 | 0.0285 | 19.5751
19.5 | 1.4484 | 0.0833 | 0.0264 | 17.3878
20 | 1.4287 | 0.09157 | 0.0241 | 15.6023

## 51. Re 2M Mach 0.10 (1)
BIGFOIL.COM POLAR EXPORT
Horten 17.00% thick 4.00% camber
Horten 17.00% thick 4.00% camber |  |  |  | Cl Max: | 1.818 | at alpha= | 19 | deg
JavaFoil+Calcfoil stall+Eppler ext transition |  |  |  | L/D Max: | 105.489 | at alpha= | 7.5 | deg
Re: | 2000000 |  |  | Cd Min: | 0.00714 | at alpha= | 0.5 | deg
Mach: | 0.1 |  |  | Cl=0 at alpha= | -1.6191 | deg
|  |  |  | @ Cl=0.1, Cd= | 0.0090562
|  |  |  | @ Cl=0.4, Cd= | 0.0077526
|  |  |  | @ Cl=0.6, Cd= | 0.0077888
alpha (deg) | Cl | Cd | Cm | Cl/Cd
-17.5 | -1.056 | 0.11948 | 0.009 | -8.835
-17 | -1.056 | 0.11271 | 0.009 | -9.37
-16.5 | -1.054 | 0.10601 | 0.009 | -9.947
-16 | -1.051 | 0.09951 | 0.009 | -10.56
-15.5 | -1.045 | 0.09301 | 0.009 | -11.237
-15 | -1.037 | 0.08679 | 0.01 | -11.95
-14.5 | -1.028 | 0.08092 | 0.01 | -12.698
-14 | -1.017 | 0.07412 | 0.01 | -13.716
-13.5 | -1.005 | 0.06679 | 0.01 | -15.047
-13 | -1.002 | 0.05484 | 0.011 | -18.272
-12.5 | -1.092 | 0.02055 | 0.013 | -53.152
-12 | -1.081 | 0.01746 | 0.013 | -61.914
-11.5 | -1.055 | 0.01609 | 0.013 | -65.578
-11 | -1.023 | 0.01516 | 0.013 | -67.466
-10.5 | -0.985 | 0.01448 | 0.013 | -68.029
-10 | -0.944 | 0.01389 | 0.013 | -67.955
-9.5 | -0.9 | 0.0134 | 0.012 | -67.178
-9 | -0.854 | 0.01296 | 0.012 | -65.858
-8.5 | -0.805 | 0.01256 | 0.012 | -64.06
-8 | -0.754 | 0.01219 | 0.012 | -61.826
-7.5 | -0.701 | 0.01072 | 0.012 | -65.421
-7 | -0.647 | 0.01103 | 0.011 | -58.639
-6.5 | -0.591 | 0.01074 | 0.011 | -55.006
-6 | -0.533 | 0.01106 | 0.011 | -48.244
-5.5 | -0.475 | 0.01083 | 0.011 | -43.855
-5 | -0.416 | 0.01063 | 0.01 | -39.126
-4.5 | -0.356 | 0.01093 | 0.01 | -32.547
-4 | -0.295 | 0.01078 | 0.01 | -27.372
-3.5 | -0.234 | 0.01059 | 0.01 | -22.1
-3 | -0.172 | 0.01047 | 0.009 | -16.446
-2.5 | -0.11 | 0.01042 | 0.009 | -10.574
-2 | -0.048 | 0.01028 | 0.009 | -4.652
-1.5 | 0.015 | 0.01008 | 0.008 | 1.463
-1 | 0.077 | 0.01002 | 0.008 | 7.729
-0.5 | 0.14 | 0.00738 | 0.008 | 18.981
0 | 0.203 | 0.00747 | 0.007 | 27.144
0.5 | 0.265 | 0.00714 | 0.007 | 37.129
1 | 0.328 | 0.00758 | 0.007 | 43.24
1.5 | 0.39 | 0.00773 | 0.006 | 50.402
2 | 0.452 | 0.00787 | 0.006 | 57.406
2.5 | 0.514 | 0.00762 | 0.005 | 67.402
3 | 0.576 | 0.00784 | 0.005 | 73.45
3.5 | 0.637 | 0.00771 | 0.005 | 82.573
4 | 0.698 | 0.00758 | 0.004 | 92.032
4.5 | 0.759 | 0.00754 | 0.004 | 100.68
5 | 0.819 | 0.00846 | 0.003 | 96.756
5.5 | 0.879 | 0.00896 | 0.003 | 98.094
6 | 0.937 | 0.00924 | 0.003 | 101.432
6.5 | 0.995 | 0.00959 | 0.002 | 103.762
7 | 1.052 | 0.01001 | 0.002 | 105.038
7.5 | 1.107 | 0.01049 | 0.001 | 105.489
8 | 1.16 | 0.01107 | 0.001 | 104.818
8.5 | 1.211 | 0.01198 | 0 | 101.072
9 | 1.261 | 0.01309 | 0 | 96.296
9.5 | 1.309 | 0.01408 | 0 | 92.958
10 | 1.355 | 0.01523 | -0.001 | 88.982
10.5 | 1.4 | 0.0166 | -0.001 | 84.355
11 | 1.444 | 0.01815 | -0.002 | 79.52
11.5 | 1.485 | 0.01991 | -0.002 | 74.583
12 | 1.525 | 0.02187 | -0.003 | 69.735
12.5 | 1.563 | 0.02406 | -0.003 | 64.985
13 | 1.599 | 0.02651 | -0.003 | 60.331
13.5 | 1.633 | 0.02925 | -0.004 | 55.821
14 | 1.664 | 0.03226 | -0.004 | 51.571
14.5 | 1.692 | 0.0356 | -0.005 | 47.529
15 | 1.718 | 0.03923 | -0.005 | 43.787
15.5 | 1.74 | 0.04314 | -0.006 | 40.346
16 | 1.761 | 0.04728 | -0.006 | 37.243
16.5 | 1.778 | 0.05153 | -0.006 | 34.514
17 | 1.792 | 0.05593 | -0.007 | 32.042
17.5 | 1.803 | 0.06065 | -0.007 | 29.723
18 | 1.811 | 0.06541 | -0.008 | 27.68
18.5 | 1.816 | 0.07028 | -0.008 | 25.835
19 | 1.818 | 0.07535 | -0.009 | 24.123
19.5 | 1.816 | 0.08059 | -0.009 | 22.534
20 | 1.81 | 0.08605 | -0.009 | 21.033

## 52. Re 2M Mach 0.10 (2)
BIGFOIL.COM POLAR EXPORT
Horten 17.00% thick 4.00% camber
Horten 17.00% thick 4.00% camber |  |  |  | Cl Max: | 1.5641 | at alpha= | 14.5 | deg
XFOIL ncrit=9 |  |  |  | L/D Max: | 125.771 | at alpha= | 9.5 | deg
Re: | 2000000 |  |  | Cd Min: | 0.0869 | at alpha= | 19.5 | deg
Mach: | 0.1 |  |  | Cl=0 at alpha= | -2.1791 | deg
|  |  |  | @ Cl=0.1, Cd= | 0.0080692
|  |  |  | @ Cl=0.4, Cd= | 0.0059632
|  |  |  | @ Cl=0.6, Cd= | 0.0064687
alpha (deg) | Cl | Cd | Cm | Cl/Cd
-20 | -1.4405 | 0.04405 | -0.0672 | -32.7015
-19.5 | -1.4476 | 0.03844 | -0.0674 | -37.6587
-19 | -1.4467 | 0.03421 | -0.0661 | -42.2888
-18.5 | -1.4346 | 0.0312 | -0.0641 | -45.9808
-18 | -1.4175 | 0.02875 | -0.0616 | -49.3043
-17.5 | -1.4098 | 0.02587 | -0.058 | -54.4956
-17 | -1.3911 | 0.02382 | -0.0544 | -58.4005
-16.5 | -1.3655 | 0.02226 | -0.051 | -61.3432
-16 | -1.3366 | 0.02095 | -0.0476 | -63.7995
-15.5 | -1.3057 | 0.01977 | -0.0442 | -66.0445
-15 | -1.2714 | 0.01883 | -0.041 | -67.5199
-14.5 | -1.2392 | 0.01779 | -0.0372 | -69.6571
-14 | -1.2072 | 0.01674 | -0.0333 | -72.1147
-13.5 | -1.0527 | 0.01523 | -0.0539 | -69.1202
-13 | -1.0152 | 0.0151 | -0.0503 | -67.2318
-12.5 | -0.9824 | 0.01442 | -0.046 | -68.1276
-12 | -0.9442 | 0.01387 | -0.0424 | -68.075
-11.5 | -0.904 | 0.01341 | -0.0392 | -67.4124
-11 | -0.8622 | 0.01299 | -0.0361 | -66.3741
-10.5 | -0.8215 | 0.01243 | -0.0329 | -66.0901
-10 | -0.7782 | 0.01205 | -0.03 | -64.5809
-9.5 | -0.7351 | 0.01172 | -0.0271 | -62.7218
-9 | -0.6911 | 0.01132 | -0.0243 | -61.0512
-8.5 | -0.6431 | 0.01102 | -0.0222 | -58.3575
-8 | -0.5957 | 0.01066 | -0.0201 | -55.8818
-7.5 | -0.5462 | 0.01039 | -0.0184 | -52.5698
-7 | -0.4971 | 0.01007 | -0.0165 | -49.3644
-6.5 | -0.4468 | 0.00987 | -0.0149 | -45.2685
-6 | -0.3965 | 0.00958 | -0.0133 | -41.3883
-5.5 | -0.3459 | 0.00937 | -0.0118 | -36.9157
-5 | -0.2942 | 0.00916 | -0.0104 | -32.1179
-4.5 | -0.2426 | 0.00899 | -0.009 | -26.9855
-4 | -0.1907 | 0.0088 | -0.0078 | -21.6705
-3.5 | -0.1387 | 0.00865 | -0.0065 | -16.0347
-3 | -0.0861 | 0.0085 | -0.0054 | -10.1294
-2.5 | -0.0337 | 0.00838 | -0.0042 | -4.0215
-2 | 0.0188 | 0.00824 | -0.0031 | 2.2816
-1.5 | 0.0714 | 0.00814 | -0.002 | 8.7715
-1 | 0.1239 | 0.00801 | -0.0009 | 15.4682
-0.5 | 0.1754 | 0.00788 | 0.0003 | 22.2589
0 | 0.2245 | 0.0076 | 0.002 | 29.5395
0.5 | 0.2382 | 0.00608 | 0.0106 | 39.1776
1 | 0.282 | 0.00584 | 0.0136 | 48.2877
1.5 | 0.3329 | 0.00589 | 0.0151 | 56.5195
2 | 0.3864 | 0.00593 | 0.0161 | 65.1602
2.5 | 0.4396 | 0.00606 | 0.017 | 72.5413
3 | 0.4941 | 0.00617 | 0.0176 | 80.081
3.5 | 0.5469 | 0.00633 | 0.0186 | 86.3981
4 | 0.6005 | 0.00647 | 0.0194 | 92.813
4.5 | 0.6543 | 0.00666 | 0.02 | 98.2432
5 | 0.7082 | 0.00682 | 0.0206 | 103.8416
5.5 | 0.7616 | 0.00705 | 0.0212 | 108.0284
6 | 0.8165 | 0.00724 | 0.0215 | 112.7762
6.5 | 0.8695 | 0.00753 | 0.022 | 115.4714
7 | 0.9291 | 0.00777 | 0.0212 | 119.5753
7.5 | 0.983 | 0.00813 | 0.0213 | 120.9102
8 | 1.0501 | 0.00846 | 0.0187 | 124.1253
8.5 | 1.1141 | 0.00889 | 0.0166 | 125.3206
9 | 1.1716 | 0.00936 | 0.0157 | 125.1709
9.5 | 1.2313 | 0.00979 | 0.0144 | 125.7712
10 | 1.293 | 0.01036 | 0.0125 | 124.8069
10.5 | 1.3516 | 0.01104 | 0.011 | 122.4275
11 | 1.4044 | 0.01168 | 0.0106 | 120.2397
11.5 | 1.4556 | 0.01239 | 0.0103 | 117.4818
12 | 1.5087 | 0.01322 | 0.0092 | 114.1225
13 | 1.5487 | 0.01562 | 0.0175 | 99.1485
13.5 | 1.5526 | 0.01749 | 0.0232 | 88.7707
14 | 1.5607 | 0.01992 | 0.0267 | 78.3484
14.5 | 1.5641 | 0.02328 | 0.0293 | 67.1864
15 | 1.5623 | 0.02745 | 0.0311 | 56.9144
15.5 | 1.5595 | 0.03196 | 0.0323 | 48.7954
16 | 1.5517 | 0.03706 | 0.0332 | 41.8699
16.5 | 1.5369 | 0.04312 | 0.0336 | 35.6424
17 | 1.5195 | 0.04978 | 0.0335 | 30.5243
17.5 | 1.5061 | 0.05634 | 0.0329 | 26.7323
18 | 1.4871 | 0.06373 | 0.0318 | 23.3344
19 | 1.4515 | 0.07893 | 0.0287 | 18.3897
19.5 | 1.4332 | 0.0869 | 0.0266 | 16.4925

## 53. Re 2M Mach 0.25 (1)
BIGFOIL.COM POLAR EXPORT
Horten 17.00% thick 4.00% camber
Horten 17.00% thick 4.00% camber |  |  |  | Cl Max: | 1.745 | at alpha= | 17 | deg
JavaFoil+Calcfoil stall+Eppler ext transition |  |  |  | L/D Max: | 101.254 | at alpha= | 7 | deg
Re: | 2000000 |  |  | Cd Min: | 0.00724 | at alpha= | 0 | deg
Mach: | 0.25 |  |  | Cl=0 at alpha= | -1.6172 | deg
|  |  |  | @ Cl=0.1, Cd= | 0.010175
|  |  |  | @ Cl=0.4, Cd= | 0.00756
|  |  |  | @ Cl=0.6, Cd= | 0.0077055
alpha (deg) | Cl | Cd | Cm | Cl/Cd
-16 | -0.912 | 0.11381 | 0.009 | -8.014
-15.5 | -0.925 | 0.10642 | 0.009 | -8.69
-15 | -0.934 | 0.09925 | 0.009 | -9.41
-14.5 | -0.939 | 0.09308 | 0.009 | -10.087
-14 | -0.94 | 0.0866 | 0.009 | -10.856
-13.5 | -0.938 | 0.08023 | 0.009 | -11.685
-13 | -0.932 | 0.07377 | 0.009 | -12.631
-12.5 | -0.923 | 0.06702 | 0.01 | -13.776
-12 | -0.915 | 0.05881 | 0.01 | -15.555
-11.5 | -1 | 0.02268 | 0.013 | -44.101
-11 | -1.004 | 0.01725 | 0.013 | -58.194
-10.5 | -0.979 | 0.01571 | 0.013 | -62.295
-10 | -0.945 | 0.01481 | 0.013 | -63.794
-9.5 | -0.906 | 0.01416 | 0.013 | -63.96
-9 | -0.862 | 0.01358 | 0.013 | -63.484
-8.5 | -0.816 | 0.01311 | 0.012 | -62.233
-8 | -0.766 | 0.01265 | 0.012 | -60.54
-7.5 | -0.714 | 0.01228 | 0.012 | -58.139
-7 | -0.66 | 0.01082 | 0.012 | -60.941
-6.5 | -0.603 | 0.01107 | 0.011 | -54.497
-6 | -0.546 | 0.01083 | 0.011 | -50.389
-5.5 | -0.486 | 0.0106 | 0.011 | -45.896
-5 | -0.426 | 0.0109 | 0.011 | -39.094
-4.5 | -0.365 | 0.0107 | 0.01 | -34.111
-4 | -0.303 | 0.01061 | 0.01 | -28.55
-3.5 | -0.24 | 0.0104 | 0.01 | -23.077
-3 | -0.177 | 0.0102 | 0.009 | -17.329
-2.5 | -0.113 | 0.01011 | 0.009 | -11.192
-2 | -0.049 | 0.01 | 0.009 | -4.91
-1.5 | 0.015 | 0.0103 | 0.009 | 1.471
-1 | 0.08 | 0.01025 | 0.008 | 7.766
-0.5 | 0.144 | 0.01001 | 0.008 | 14.373
0 | 0.208 | 0.00724 | 0.007 | 28.754
0.5 | 0.272 | 0.00733 | 0.007 | 37.153
1 | 0.336 | 0.0075 | 0.007 | 44.873
1.5 | 0.4 | 0.00756 | 0.006 | 52.945
2 | 0.464 | 0.00771 | 0.006 | 60.136
2.5 | 0.527 | 0.00753 | 0.006 | 70.075
3 | 0.591 | 0.00772 | 0.005 | 76.482
3.5 | 0.653 | 0.00762 | 0.005 | 85.731
4 | 0.716 | 0.00756 | 0.004 | 94.754
4.5 | 0.778 | 0.00849 | 0.004 | 91.614
5 | 0.839 | 0.00877 | 0.004 | 95.684
5.5 | 0.9 | 0.0091 | 0.003 | 98.816
6 | 0.959 | 0.00968 | 0.003 | 99.058
6.5 | 1.017 | 0.0101 | 0.002 | 100.719
7 | 1.073 | 0.0106 | 0.002 | 101.254
7.5 | 1.128 | 0.01122 | 0.001 | 100.522
8 | 1.18 | 0.01201 | 0.001 | 98.29
8.5 | 1.231 | 0.01313 | 0 | 93.732
9 | 1.28 | 0.01448 | 0 | 88.439
9.5 | 1.328 | 0.01572 | 0 | 84.506
10 | 1.375 | 0.01713 | -0.001 | 80.251
10.5 | 1.42 | 0.01874 | -0.001 | 75.755
11 | 1.463 | 0.02056 | -0.002 | 71.142
11.5 | 1.504 | 0.02262 | -0.002 | 66.485
12 | 1.543 | 0.02491 | -0.003 | 61.939
12.5 | 1.579 | 0.0275 | -0.003 | 57.422
13 | 1.612 | 0.03037 | -0.004 | 53.083
13.5 | 1.642 | 0.03361 | -0.004 | 48.862
14 | 1.669 | 0.03725 | -0.004 | 44.793
14.5 | 1.692 | 0.04122 | -0.005 | 41.049
15 | 1.711 | 0.04554 | -0.005 | 37.571
15.5 | 1.726 | 0.05021 | -0.006 | 34.371
16 | 1.737 | 0.05507 | -0.006 | 31.549
16.5 | 1.744 | 0.06029 | -0.007 | 28.93
17 | 1.745 | 0.06567 | -0.007 | 26.574
17.5 | 1.742 | 0.07107 | -0.007 | 24.507
18 | 1.733 | 0.07685 | -0.008 | 22.556
18.5 | 1.72 | 0.08293 | -0.008 | 20.744
19 | 1.702 | 0.08924 | -0.009 | 19.076
19.5 | 1.678 | 0.09584 | -0.009 | 17.509
20 | 1.646 | 0.10306 | -0.009 | 15.975

## 54. Re 2M Mach 0.25 (2)
BIGFOIL.COM POLAR EXPORT
Horten 17.00% thick 4.00% camber
Horten 17.00% thick 4.00% camber |  |  |  | Cl Max: | 1.5381 | at alpha= | 12 | deg
XFOIL ncrit=9 |  |  |  | L/D Max: | 122.335 | at alpha= | 8.5 | deg
Re: | 2000000 |  |  | Cd Min: | 0.14733 | at alpha= | -19.5 | deg
Mach: | 0.25 |  |  | Cl=0 at alpha= | -2.2272 | deg
|  |  |  | @ Cl=0.1, Cd= | 0.008203
|  |  |  | @ Cl=0.4, Cd= | 0.0060808
|  |  |  | @ Cl=0.6, Cd= | 0.0065883
alpha (deg) | Cl | Cd | Cm | Cl/Cd
-19.5 | -0.8041 | 0.14733 | -0.0041 | -5.4578
-19 | -0.8565 | 0.12967 | -0.0151 | -6.6052
-18.5 | -0.9237 | 0.11094 | -0.027 | -8.3261
-18 | -1.2071 | 0.0599 | -0.0633 | -20.1519
-17.5 | -1.2756 | 0.04376 | -0.0738 | -29.1499
-17 | -1.2958 | 0.03675 | -0.0743 | -35.2599
-16.5 | -1.2978 | 0.03219 | -0.0722 | -40.3169
-16 | -1.3023 | 0.02802 | -0.0684 | -46.4775
-15.5 | -1.2927 | 0.02508 | -0.0639 | -51.5431
-15 | -1.2701 | 0.02304 | -0.0595 | -55.1259
-14.5 | -1.2433 | 0.02134 | -0.0549 | -58.2615
-14 | -1.2131 | 0.0199 | -0.0503 | -60.9598
-13.5 | -1.057 | 0.01748 | -0.0698 | -60.4691
-13 | -1.0305 | 0.01683 | -0.0636 | -61.2299
-12.5 | -0.9953 | 0.01607 | -0.0588 | -61.9353
-12 | -0.957 | 0.01539 | -0.0544 | -62.1832
-11.5 | -0.9201 | 0.01453 | -0.0499 | -63.3242
-11 | -0.8781 | 0.01389 | -0.046 | -63.2181
-10 | -0.7904 | 0.01273 | -0.0387 | -62.0896
-9.5 | -0.745 | 0.01223 | -0.0354 | -60.9158
-9 | -0.6986 | 0.01186 | -0.0321 | -58.9039
-8.5 | -0.6532 | 0.0114 | -0.0288 | -57.2982
-8 | -0.6052 | 0.01108 | -0.0258 | -54.6209
-7.5 | -0.556 | 0.01069 | -0.0233 | -52.0112
-7 | -0.5045 | 0.01041 | -0.0211 | -48.463
-6.5 | -0.4537 | 0.01007 | -0.0189 | -45.0546
-6 | -0.4018 | 0.00981 | -0.0169 | -40.9582
-5.5 | -0.3492 | 0.00957 | -0.015 | -36.489
-5 | -0.2971 | 0.00934 | -0.0131 | -31.8094
-4.5 | -0.2439 | 0.00912 | -0.0115 | -26.7434
-3.5 | -0.137 | 0.00877 | -0.0083 | -15.6214
-2.5 | -0.0293 | 0.00848 | -0.0055 | -3.4552
-2 | 0.0244 | 0.00839 | -0.0041 | 2.9082
-1.5 | 0.079 | 0.00825 | -0.0029 | 9.5758
-0.5 | 0.1863 | 0.00801 | -0.0003 | 23.2584
0 | 0.2368 | 0.00783 | 0.0016 | 30.2427
0.5 | 0.2534 | 0.0063 | 0.0099 | 40.2222
1 | 0.2934 | 0.00599 | 0.0141 | 48.9816
1.5 | 0.3457 | 0.006 | 0.0158 | 57.6167
2 | 0.3996 | 0.00608 | 0.0172 | 65.7237
2.5 | 0.4549 | 0.00619 | 0.0182 | 73.4895
3 | 0.5099 | 0.00634 | 0.0192 | 80.4259
3.5 | 0.5652 | 0.00648 | 0.0202 | 87.2222
4 | 0.6198 | 0.00665 | 0.0214 | 93.203
4.5 | 0.6749 | 0.00684 | 0.0223 | 98.6696
5 | 0.7301 | 0.00705 | 0.0231 | 103.5603
5.5 | 0.7847 | 0.00726 | 0.0241 | 108.0854
6 | 0.8406 | 0.00752 | 0.0247 | 111.7819
6.5 | 0.8965 | 0.00778 | 0.0253 | 115.2314
7 | 0.9564 | 0.00815 | 0.025 | 117.3497
7.5 | 1.0165 | 0.00846 | 0.0246 | 120.1537
8 | 1.0856 | 0.00895 | 0.0222 | 121.2961
8.5 | 1.1524 | 0.00942 | 0.0203 | 122.3355
9 | 1.2086 | 0.00991 | 0.0206 | 121.9576
9.5 | 1.2736 | 0.01058 | 0.0188 | 120.3781
10 | 1.3348 | 0.01124 | 0.0177 | 118.7544
10.5 | 1.3894 | 0.01194 | 0.0178 | 116.3652
11 | 1.4422 | 0.01282 | 0.0177 | 112.4961
11.5 | 1.4965 | 0.01393 | 0.0167 | 107.43
12 | 1.5381 | 0.01543 | 0.017 | 99.6824
12.5 | 1.5329 | 0.01733 | 0.0247 | 88.4535
13 | 1.5371 | 0.01997 | 0.0293 | 76.9705
13.5 | 1.5362 | 0.02365 | 0.0325 | 64.9556
14 | 1.5313 | 0.02808 | 0.0349 | 54.5335
14.5 | 1.527 | 0.03277 | 0.0366 | 46.5975
15 | 1.5132 | 0.03841 | 0.0378 | 39.396
15.5 | 1.4939 | 0.04494 | 0.0384 | 33.2421
16 | 1.4774 | 0.05158 | 0.0383 | 28.6429
16.5 | 1.463 | 0.0583 | 0.0378 | 25.0943
17 | 1.4397 | 0.06619 | 0.0367 | 21.751

## 55. Re 2M Mach 0.50 (1)
BIGFOIL.COM POLAR EXPORT
Horten 17.00% thick 4.00% camber
Horten 17.00% thick 4.00% camber |  |  |  | Cl Max: | 1.53 | at alpha= | 12 | deg
JavaFoil+Calcfoil stall+Eppler ext transition |  |  |  | L/D Max: | 85.407 | at alpha= | 4.5 | deg
Re: | 2000000 |  |  | Cd Min: | 0.00698 | at alpha= | 0 | deg
Mach: | 0.5 |  |  | Cl=0 at alpha= | -1.6181 | deg
|  |  |  | @ Cl=0.1, Cd= | 0.0098492
|  |  |  | @ Cl=0.4, Cd= | 0.0072297
|  |  |  | @ Cl=0.6, Cd= | 0.0083974
alpha (deg) | Cl | Cd | Cm | Cl/Cd
-20 | -1.024 | 0.17953 | 0.01 | -5.705
-19.5 | -0.998 | 0.17478 | 0.01 | -5.707
-19 | -0.969 | 0.17083 | 0.01 | -5.674
-18.5 | -0.942 | 0.16579 | 0.01 | -5.683
-18 | -0.915 | 0.1612 | 0.01 | -5.678
-17.5 | -0.887 | 0.15653 | 0.009 | -5.666
-17 | -0.86 | 0.15216 | 0.009 | -5.651
-16.5 | -0.833 | 0.14488 | 0.009 | -5.748
-16 | -0.804 | 0.14309 | 0.009 | -5.622
-15.5 | -0.777 | 0.13584 | 0.009 | -5.721
-15 | -0.749 | 0.13292 | 0.009 | -5.634
-14.5 | -0.722 | 0.12913 | 0.009 | -5.588
-14 | -0.694 | 0.12582 | 0.009 | -5.518
-13.5 | -0.666 | 0.121 | 0.008 | -5.503
-13 | -0.638 | 0.11755 | 0.008 | -5.431
-12.5 | -0.61 | 0.11244 | 0.008 | -5.425
-12 | -0.582 | 0.10502 | 0.008 | -5.546
-11.5 | -0.554 | 0.10168 | 0.007 | -5.45
-11 | -0.526 | 0.09584 | 0.007 | -5.488
-10.5 | -0.498 | 0.07752 | 0.007 | -6.43
-10 | -0.47 | 0.07545 | 0.007 | -6.236
-9.5 | -0.442 | 0.07335 | 0.007 | -6.031
-9 | -0.418 | 0.06552 | 0.008 | -6.373
-8.5 | -0.607 | 0.05543 | 0.009 | -10.947
-8 | -0.629 | 0.04569 | 0.009 | -13.759
-7.5 | -0.723 | 0.01508 | 0.013 | -47.958
-7 | -0.69 | 0.01384 | 0.013 | -49.84
-6.5 | -0.643 | 0.01311 | 0.013 | -49.042
-6 | -0.589 | 0.01256 | 0.012 | -46.9
-5.5 | -0.53 | 0.0121 | 0.012 | -43.81
-5 | -0.467 | 0.01173 | 0.012 | -39.853
-4.5 | -0.402 | 0.01033 | 0.012 | -38.92
-4 | -0.335 | 0.01055 | 0.011 | -31.746
-3.5 | -0.266 | 0.01038 | 0.011 | -25.665
-3 | -0.196 | 0.0098 | 0.011 | -20.046
-2.5 | -0.126 | 0.01011 | 0.01 | -12.457
-2 | -0.055 | 0.00997 | 0.01 | -5.491
-1.5 | 0.017 | 0.00989 | 0.01 | 1.707
-1 | 0.089 | 0.00986 | 0.009 | 9.005
-0.5 | 0.16 | 0.00979 | 0.009 | 16.392
0 | 0.232 | 0.00698 | 0.008 | 33.266
0.5 | 0.303 | 0.00716 | 0.008 | 42.391
1 | 0.374 | 0.00727 | 0.008 | 51.519
1.5 | 0.445 | 0.00716 | 0.007 | 62.164
2 | 0.515 | 0.00805 | 0.007 | 64.003
2.5 | 0.585 | 0.00833 | 0.006 | 70.238
3 | 0.654 | 0.00864 | 0.006 | 75.66
3.5 | 0.722 | 0.00903 | 0.005 | 79.973
4 | 0.788 | 0.00946 | 0.005 | 83.334
4.5 | 0.853 | 0.00999 | 0.004 | 85.407
5 | 0.916 | 0.01083 | 0.004 | 84.558
5.5 | 0.976 | 0.01163 | 0.003 | 83.904
6 | 1.034 | 0.01259 | 0.003 | 82.163
6.5 | 1.092 | 0.01373 | 0.002 | 79.52
7 | 1.147 | 0.01507 | 0.002 | 76.114
7.5 | 1.201 | 0.01661 | 0.001 | 72.327
8 | 1.254 | 0.01834 | 0.001 | 68.39
8.5 | 1.305 | 0.02031 | 0.001 | 64.267
9 | 1.354 | 0.02272 | 0 | 59.588
9.5 | 1.399 | 0.02566 | 0 | 54.542
10 | 1.441 | 0.02856 | -0.001 | 50.448
10.5 | 1.477 | 0.03195 | -0.001 | 46.233
11 | 1.506 | 0.03594 | -0.002 | 41.909
11.5 | 1.525 | 0.0408 | -0.002 | 37.388
12 | 1.53 | 0.04692 | -0.003 | 32.617
12.5 | 1.515 | 0.05487 | -0.003 | 27.612
13 | 1.463 | 0.06541 | -0.004 | 22.36
13.5 | 1.317 | 0.08163 | -0.004 | 16.131
14 | 0.876 | 0.11606 | -0.002 | 7.551
14.5 | 0.906 | 0.12757 | -0.003 | 7.103
15 | 0.936 | 0.13483 | -0.003 | 6.943
15.5 | 0.968 | 0.1442 | -0.004 | 6.713
16 | 0.996 | 0.14847 | -0.004 | 6.71
16.5 | 1.026 | 0.15406 | -0.005 | 6.66
17 | 1.056 | 0.159 | -0.005 | 6.641

## 56. Re 2M Mach 0.50 (2)
BIGFOIL.COM POLAR EXPORT
Horten 17.00% thick 4.00% camber
Horten 17.00% thick 4.00% camber |  |  |  | Cl Max: | 1.4267 | at alpha= | 10 | deg
XFOIL ncrit=9 |  |  |  | L/D Max: | 103.796 | at alpha= | 7 | deg
Re: | 2000000 |  |  | Cd Min: | 0.12433 | at alpha= | -14.5 | deg
Mach: | 0.5 |  |  | Cl=0 at alpha= | -2.4815 | deg
|  |  |  | @ Cl=0.1, Cd= | 0.008831
|  |  |  | @ Cl=0.4, Cd= | 0.0066011
|  |  |  | @ Cl=0.6, Cd= | 0.0071613
alpha (deg) | Cl | Cd | Cm | Cl/Cd
-14.5 | -0.2885 | 0.12433 | -0.0312 | -2.3204
-14 | -0.2818 | 0.11704 | -0.0363 | -2.4077
-13.5 | -0.3715 | 0.10382 | -0.0599 | -3.5783
-13 | -0.3837 | 0.09379 | -0.0656 | -4.0911
-12.5 | -0.4611 | 0.07644 | -0.0774 | -6.0322
-12 | -0.5288 | 0.06145 | -0.0882 | -8.6054
-11.5 | -0.5808 | 0.04666 | -0.1006 | -12.4475
-11 | -0.6418 | 0.03575 | -0.1033 | -17.9524
-10.5 | -0.6769 | 0.02961 | -0.0986 | -22.8605
-10 | -0.7077 | 0.02451 | -0.0902 | -28.8739
-9.5 | -0.7231 | 0.02034 | -0.0801 | -35.5506
-9 | -0.7141 | 0.017 | -0.0707 | -42.0059
-8.5 | -0.6774 | 0.01503 | -0.0633 | -45.0699
-8 | -0.6279 | 0.01377 | -0.0572 | -45.5991
-7.5 | -0.5749 | 0.01273 | -0.0517 | -45.161
-6.5 | -0.4617 | 0.01136 | -0.0422 | -40.6426
-6 | -0.4049 | 0.01089 | -0.0377 | -37.1809
-5.5 | -0.3483 | 0.01044 | -0.0335 | -33.3621
-5 | -0.2927 | 0.01013 | -0.0292 | -28.8944
-4.5 | -0.2367 | 0.00987 | -0.0252 | -23.9818
-4 | -0.1793 | 0.00961 | -0.0216 | -18.6576
-3.5 | -0.1206 | 0.00939 | -0.0185 | -12.8435
-3 | -0.0616 | 0.0092 | -0.0155 | -6.6957
-2.5 | -0.0022 | 0.00905 | -0.0127 | -0.24309
-2 | 0.0571 | 0.00891 | -0.0101 | 6.4085
-1.5 | 0.1168 | 0.0088 | -0.0076 | 13.2727
-1 | 0.1768 | 0.00872 | -0.0053 | 20.2752
-0.5 | 0.2361 | 0.00862 | -0.0029 | 27.3898
0 | 0.2948 | 0.00854 | -0.0004 | 34.5199
0.5 | 0.3496 | 0.00832 | 0.0027 | 42.0192
1 | 0.3499 | 0.00672 | 0.0159 | 52.0685
1.5 | 0.3995 | 0.0066 | 0.0204 | 60.5303
2 | 0.4568 | 0.00673 | 0.0233 | 67.8752
2.5 | 0.5179 | 0.00686 | 0.0255 | 75.4956
3 | 0.5771 | 0.00709 | 0.028 | 81.3963
3.5 | 0.6381 | 0.00728 | 0.0303 | 87.6511
4 | 0.6947 | 0.00757 | 0.0333 | 91.7701
4.5 | 0.7514 | 0.00782 | 0.0365 | 96.087
5 | 0.8091 | 0.00817 | 0.0392 | 99.033
5.5 | 0.8648 | 0.00849 | 0.0425 | 101.861
6 | 0.9178 | 0.00895 | 0.0461 | 102.5475
6.5 | 0.9913 | 0.00958 | 0.0457 | 103.476
7 | 1.0691 | 0.0103 | 0.0443 | 103.7961
7.5 | 1.147 | 0.01132 | 0.0425 | 101.3251
8 | 1.2105 | 0.01243 | 0.0431 | 97.3854
8.5 | 1.2775 | 0.01412 | 0.0417 | 90.4745
9 | 1.3291 | 0.01681 | 0.0407 | 79.066
10 | 1.4267 | 0.0241 | 0.0357 | 59.1992
10.5 | 1.4179 | 0.02913 | 0.0388 | 48.6749
11 | 1.4038 | 0.03372 | 0.0435 | 41.6311
11.5 | 1.3777 | 0.03958 | 0.047 | 34.808
12 | 1.362 | 0.04529 | 0.0493 | 30.0729
12.5 | 1.3432 | 0.05165 | 0.0507 | 26.0058
13 | 1.3193 | 0.05878 | 0.0512 | 22.4447
13.5 | 1.3088 | 0.0652 | 0.0514 | 20.0736
14 | 1.2883 | 0.07275 | 0.0506 | 17.7086
14.5 | 1.2659 | 0.0808 | 0.0492 | 15.6671
15 | 1.253 | 0.08829 | 0.0477 | 14.1919

## 57. Re 3M Mach 0.00 (1)
BIGFOIL.COM POLAR EXPORT
Horten 17.00% thick 4.00% camber
Horten 17.00% thick 4.00% camber |  |  |  | Cl Max: | 1.839 | at alpha= | 19.5 | deg
JavaFoil+Calcfoil stall+Eppler ext transition |  |  |  | L/D Max: | 112.976 | at alpha= | 7.5 | deg
Re: | 3000000 |  |  | Cd Min: | 0.00725 | at alpha= | 1.5 | deg
Mach: | 0 |  |  | Cl=0 at alpha= | -1.6191 | deg
|  |  |  | @ Cl=0.1, Cd= | 0.0097432
|  |  |  | @ Cl=0.4, Cd= | 0.0072771
|  |  |  | @ Cl=0.6, Cd= | 0.0074451
alpha (deg) | Cl | Cd | Cm | Cl/Cd
-18.5 | -1.08 | 0.12446 | 0.009 | -8.679
-18 | -1.084 | 0.1174 | 0.009 | -9.23
-17.5 | -1.085 | 0.11049 | 0.01 | -9.821
-17 | -1.084 | 0.1037 | 0.01 | -10.449
-16.5 | -1.08 | 0.097 | 0.01 | -11.138
-16 | -1.075 | 0.09039 | 0.01 | -11.898
-15.5 | -1.069 | 0.08392 | 0.01 | -12.74
-15 | -1.061 | 0.07713 | 0.01 | -13.759
-14.5 | -1.055 | 0.06845 | 0.01 | -15.414
-14 | -1.061 | 0.05389 | 0.011 | -19.693
-13.5 | -1.141 | 0.02218 | 0.013 | -51.462
-13 | -1.138 | 0.01807 | 0.013 | -62.972
-12.5 | -1.12 | 0.01626 | 0.013 | -68.868
-12 | -1.094 | 0.0152 | 0.013 | -71.965
-11.5 | -1.062 | 0.01443 | 0.013 | -73.598
-11 | -1.026 | 0.01379 | 0.013 | -74.419
-10.5 | -0.987 | 0.01327 | 0.013 | -74.375
-10 | -0.945 | 0.01274 | 0.013 | -74.13
-9.5 | -0.9 | 0.01234 | 0.012 | -72.926
-9 | -0.852 | 0.01198 | 0.012 | -71.137
-8.5 | -0.803 | 0.01045 | 0.012 | -76.825
-8 | -0.752 | 0.01071 | 0.012 | -70.21
-7.5 | -0.699 | 0.01046 | 0.012 | -66.849
-7 | -0.644 | 0.01019 | 0.011 | -63.206
-6.5 | -0.588 | 0.01047 | 0.011 | -56.182
-6 | -0.531 | 0.01025 | 0.011 | -51.836
-5.5 | -0.473 | 0.01064 | 0.011 | -44.481
-5 | -0.414 | 0.01038 | 0.01 | -39.917
-4.5 | -0.354 | 0.01018 | 0.01 | -34.8
-4 | -0.294 | 0.00999 | 0.01 | -29.432
-3.5 | -0.233 | 0.01039 | 0.009 | -22.408
-3 | -0.171 | 0.01023 | 0.009 | -16.768
-2.5 | -0.11 | 0.01014 | 0.009 | -10.82
-2 | -0.048 | 0.01007 | 0.009 | -4.726
-1.5 | 0.015 | 0.00946 | 0.008 | 1.552
-1 | 0.077 | 0.00981 | 0.008 | 7.857
-0.5 | 0.139 | 0.00963 | 0.008 | 14.476
0 | 0.202 | 0.00735 | 0.007 | 27.436
0.5 | 0.264 | 0.00736 | 0.007 | 35.844
1 | 0.326 | 0.00752 | 0.007 | 43.358
1.5 | 0.388 | 0.00725 | 0.006 | 53.486
2 | 0.45 | 0.00739 | 0.006 | 60.865
2.5 | 0.511 | 0.00755 | 0.005 | 67.715
3 | 0.573 | 0.00733 | 0.005 | 78.13
3.5 | 0.634 | 0.00759 | 0.005 | 83.589
4 | 0.695 | 0.00769 | 0.004 | 90.379
4.5 | 0.756 | 0.00756 | 0.004 | 99.966
5 | 0.816 | 0.00749 | 0.003 | 108.893
5.5 | 0.875 | 0.0084 | 0.003 | 104.249
6 | 0.934 | 0.00866 | 0.003 | 107.927
6.5 | 0.993 | 0.00899 | 0.002 | 110.443
7 | 1.05 | 0.00936 | 0.002 | 112.135
7.5 | 1.105 | 0.00978 | 0.001 | 112.976
8 | 1.16 | 0.01049 | 0.001 | 110.513
8.5 | 1.212 | 0.01136 | 0 | 106.654
9 | 1.262 | 0.01205 | 0 | 104.784
9.5 | 1.31 | 0.0129 | 0 | 101.573
10 | 1.357 | 0.01392 | -0.001 | 97.46
10.5 | 1.402 | 0.01518 | -0.001 | 92.361
11 | 1.445 | 0.01664 | -0.002 | 86.843
11.5 | 1.487 | 0.01829 | -0.002 | 81.296
12 | 1.527 | 0.02017 | -0.003 | 75.701
12.5 | 1.565 | 0.02228 | -0.003 | 70.229
13 | 1.6 | 0.02463 | -0.003 | 64.985
13.5 | 1.634 | 0.02723 | -0.004 | 60.024
14 | 1.666 | 0.03011 | -0.004 | 55.309
14.5 | 1.695 | 0.03328 | -0.005 | 50.933
15 | 1.721 | 0.03663 | -0.005 | 46.995
15.5 | 1.745 | 0.04021 | -0.006 | 43.406
16 | 1.767 | 0.04388 | -0.006 | 40.276
16.5 | 1.786 | 0.04766 | -0.006 | 37.483
17 | 1.802 | 0.05159 | -0.007 | 34.933
17.5 | 1.815 | 0.05564 | -0.007 | 32.619
18 | 1.825 | 0.05974 | -0.008 | 30.554
18.5 | 1.833 | 0.06416 | -0.008 | 28.569
19 | 1.838 | 0.06869 | -0.009 | 26.754
19.5 | 1.839 | 0.07338 | -0.009 | 25.06
20 | 1.836 | 0.07828 | -0.009 | 23.454

## 58. Re 3M Mach 0.00 (2)
BIGFOIL.COM POLAR EXPORT
Horten 17.00% thick 4.00% camber
Horten 17.00% thick 4.00% camber |  |  |  | Cl Max: | 1.603 | at alpha= | 15.5 | deg
XFOIL ncrit=9 |  |  |  | L/D Max: | 139.299 | at alpha= | 9.5 | deg
Re: | 3000000 |  |  | Cd Min: | 0.08589 | at alpha= | 20 | deg
Mach: | 0 |  |  | Cl=0 at alpha= | -2.1395 | deg
|  |  |  | @ Cl=0.1, Cd= | 0.0074862
|  |  |  | @ Cl=0.4, Cd= | 0.0054518
|  |  |  | @ Cl=0.6, Cd= | 0.0058394
alpha (deg) | Cl | Cd | Cm | Cl/Cd
-20 | -1.5708 | 0.03108 | -0.0627 | -50.5405
-19.5 | -1.5657 | 0.02789 | -0.0598 | -56.1384
-19 | -1.5505 | 0.02557 | -0.0568 | -60.6375
-18.5 | -1.5295 | 0.02373 | -0.0538 | -64.4543
-18 | -1.5043 | 0.02221 | -0.0507 | -67.7308
-17.5 | -1.4754 | 0.02096 | -0.0477 | -70.3912
-17 | -1.4447 | 0.01982 | -0.0447 | -72.891
-16.5 | -1.4121 | 0.01883 | -0.0416 | -74.992
-16 | -1.3795 | 0.01783 | -0.0384 | -77.3696
-15.5 | -1.3475 | 0.01677 | -0.0349 | -80.3518
-15 | -1.3116 | 0.01596 | -0.0317 | -82.1805
-14.5 | -1.2616 | 0.01519 | -0.0312 | -83.0546
-14 | -1.1101 | 0.01434 | -0.0514 | -77.4128
-13.5 | -1.0796 | 0.0138 | -0.0468 | -78.2319
-13 | -1.043 | 0.01331 | -0.0432 | -78.3621
-12 | -0.9633 | 0.01249 | -0.0368 | -77.1257
-11.5 | -0.9228 | 0.01201 | -0.0337 | -76.836
-11 | -0.8814 | 0.01159 | -0.0307 | -76.0483
-10.5 | -0.8383 | 0.01125 | -0.0279 | -74.5156
-10 | -0.7956 | 0.01094 | -0.025 | -72.7239
-9.5 | -0.7509 | 0.0106 | -0.0225 | -70.8396
-9 | -0.7032 | 0.01033 | -0.0206 | -68.0736
-8.5 | -0.655 | 0.01 | -0.0187 | -65.5
-8 | -0.6061 | 0.00973 | -0.017 | -62.2919
-7.5 | -0.5565 | 0.00947 | -0.0153 | -58.7645
-7 | -0.5062 | 0.00923 | -0.0138 | -54.8429
-6.5 | -0.4559 | 0.00901 | -0.0123 | -50.5993
-6 | -0.4042 | 0.00881 | -0.0111 | -45.8797
-5.5 | -0.3534 | 0.00862 | -0.0096 | -40.9977
-5 | -0.3014 | 0.00842 | -0.0085 | -35.7957
-4.5 | -0.2494 | 0.00828 | -0.0073 | -30.1208
-4 | -0.1967 | 0.00812 | -0.0062 | -24.2241
-3.5 | -0.1442 | 0.008 | -0.0051 | -18.025
-3 | -0.0911 | 0.00786 | -0.0042 | -11.5903
-2.5 | -0.0385 | 0.00776 | -0.0032 | -4.9613
-2 | 0.0149 | 0.00763 | -0.0023 | 1.9528
-1 | 0.1214 | 0.00745 | -0.0005 | 16.2953
-0.5 | 0.1738 | 0.00737 | 0.0005 | 23.5821
0 | 0.2262 | 0.00722 | 0.0015 | 31.3296
0.5 | 0.2743 | 0.00696 | 0.0032 | 39.4109
1 | 0.2925 | 0.00555 | 0.0109 | 52.7027
1.5 | 0.3393 | 0.00542 | 0.0131 | 62.6015
2 | 0.391 | 0.00544 | 0.0144 | 71.875
2.5 | 0.4442 | 0.00551 | 0.0152 | 80.6171
3 | 0.4976 | 0.00561 | 0.016 | 88.6988
3.5 | 0.551 | 0.00571 | 0.0167 | 96.4974
4 | 0.604 | 0.00585 | 0.0175 | 103.2479
4.5 | 0.6571 | 0.00598 | 0.0182 | 109.8829
5 | 0.7102 | 0.00617 | 0.0189 | 115.1053
5.5 | 0.7639 | 0.00634 | 0.0193 | 120.489
6 | 0.8163 | 0.00653 | 0.02 | 125.0077
6.5 | 0.8685 | 0.00675 | 0.0207 | 128.6667
7 | 0.9209 | 0.00697 | 0.0213 | 132.1234
7.5 | 0.9735 | 0.00725 | 0.0217 | 134.2759
8 | 1.0288 | 0.00751 | 0.0215 | 136.9907
8.5 | 1.0878 | 0.0079 | 0.0204 | 137.6962
9 | 1.1526 | 0.0083 | 0.0179 | 138.8675
9.5 | 1.2119 | 0.0087 | 0.0165 | 139.2989
10 | 1.27 | 0.0092 | 0.0152 | 138.0435
10.5 | 1.3295 | 0.00981 | 0.0135 | 135.525
11 | 1.386 | 0.01043 | 0.0123 | 132.8859
11.5 | 1.4339 | 0.01111 | 0.0127 | 129.0639
12 | 1.4833 | 0.01184 | 0.0125 | 125.2787
12.5 | 1.5336 | 0.01274 | 0.0116 | 120.3768
13 | 1.5799 | 0.01388 | 0.0108 | 113.8256
13.5 | 1.5886 | 0.01518 | 0.0167 | 104.6509
14 | 1.5891 | 0.01721 | 0.0225 | 92.3359
14.5 | 1.5954 | 0.01978 | 0.026 | 80.6572
15 | 1.6018 | 0.02293 | 0.0282 | 69.8561
15.5 | 1.603 | 0.02685 | 0.0298 | 59.702
16 | 1.5982 | 0.0315 | 0.031 | 50.7365
16.5 | 1.5839 | 0.03718 | 0.0319 | 42.6009
17 | 1.5721 | 0.04299 | 0.0322 | 36.569
17.5 | 1.5624 | 0.04889 | 0.032 | 31.9575
18 | 1.543 | 0.05606 | 0.0313 | 27.5241
18.5 | 1.5283 | 0.06292 | 0.0303 | 24.2896
19 | 1.5127 | 0.07013 | 0.0289 | 21.5699
19.5 | 1.4903 | 0.07836 | 0.027 | 19.0186
20 | 1.475 | 0.08589 | 0.025 | 17.1731

## 59. Re 3M Mach 0.10 (1)
BIGFOIL.COM POLAR EXPORT
Horten 17.00% thick 4.00% camber
Horten 17.00% thick 4.00% camber |  |  |  | Cl Max: | 1.824 | at alpha= | 19 | deg
JavaFoil+Calcfoil stall+Eppler ext transition |  |  |  | L/D Max: | 112.349 | at alpha= | 7.5 | deg
Re: | 3000000 |  |  | Cd Min: | 0.00728 | at alpha= | 1.5 | deg
Mach: | 0.1 |  |  | Cl=0 at alpha= | -1.6191 | deg
|  |  |  | @ Cl=0.1, Cd= | 0.0098335
|  |  |  | @ Cl=0.4, Cd= | 0.0073074
|  |  |  | @ Cl=0.6, Cd= | 0.0074905
alpha (deg) | Cl | Cd | Cm | Cl/Cd
-18 | -1.056 | 0.12034 | 0.009 | -8.775
-17.5 | -1.06 | 0.11331 | 0.009 | -9.356
-17 | -1.061 | 0.10648 | 0.01 | -9.966
-16.5 | -1.06 | 0.09974 | 0.01 | -10.63
-16 | -1.057 | 0.09318 | 0.01 | -11.348
-15.5 | -1.053 | 0.0869 | 0.01 | -12.113
-15 | -1.046 | 0.08034 | 0.01 | -13.02
-14.5 | -1.039 | 0.07299 | 0.01 | -14.233
-14 | -1.034 | 0.06341 | 0.011 | -16.313
-13.5 | -1.104 | 0.02901 | 0.012 | -38.048
-13 | -1.127 | 0.01918 | 0.013 | -58.743
-12.5 | -1.113 | 0.01681 | 0.013 | -66.247
-12 | -1.09 | 0.01553 | 0.013 | -70.198
-11.5 | -1.06 | 0.01466 | 0.013 | -72.322
-11 | -1.026 | 0.01396 | 0.013 | -73.5
-10.5 | -0.987 | 0.0134 | 0.013 | -73.666
-10 | -0.946 | 0.0129 | 0.013 | -73.335
-9.5 | -0.901 | 0.01246 | 0.012 | -72.326
-9 | -0.854 | 0.01206 | 0.012 | -70.843
-8.5 | -0.805 | 0.01055 | 0.012 | -76.325
-8 | -0.754 | 0.01027 | 0.012 | -73.485
-7.5 | -0.702 | 0.0105 | 0.012 | -66.789
-7 | -0.647 | 0.01023 | 0.011 | -63.2
-6.5 | -0.591 | 0.01054 | 0.011 | -56.046
-6 | -0.534 | 0.01032 | 0.011 | -51.726
-5.5 | -0.475 | 0.01011 | 0.011 | -47.037
-5 | -0.416 | 0.01041 | 0.01 | -39.971
-4.5 | -0.356 | 0.01025 | 0.01 | -34.728
-4 | -0.295 | 0.01005 | 0.01 | -29.371
-3.5 | -0.234 | 0.01048 | 0.01 | -22.334
-3 | -0.172 | 0.01031 | 0.009 | -16.719
-2.5 | -0.11 | 0.01013 | 0.009 | -10.879
-2 | -0.048 | 0.01007 | 0.009 | -4.751
-1.5 | 0.015 | 0.00951 | 0.008 | 1.551
-1 | 0.077 | 0.00987 | 0.008 | 7.849
-0.5 | 0.14 | 0.00977 | 0.008 | 14.349
0 | 0.203 | 0.00735 | 0.007 | 27.604
0.5 | 0.265 | 0.00745 | 0.007 | 35.597
1 | 0.328 | 0.00751 | 0.007 | 43.615
1.5 | 0.39 | 0.00728 | 0.006 | 53.522
2 | 0.452 | 0.00745 | 0.006 | 60.687
2.5 | 0.514 | 0.00758 | 0.005 | 67.762
3 | 0.576 | 0.0074 | 0.005 | 77.825
3.5 | 0.637 | 0.00763 | 0.005 | 83.493
4 | 0.698 | 0.00772 | 0.004 | 90.487
4.5 | 0.759 | 0.00762 | 0.004 | 99.586
5 | 0.82 | 0.00754 | 0.003 | 108.643
5.5 | 0.879 | 0.00844 | 0.003 | 104.141
6 | 0.939 | 0.00873 | 0.003 | 107.459
6.5 | 0.997 | 0.00907 | 0.002 | 109.964
7 | 1.054 | 0.00944 | 0.002 | 111.609
7.5 | 1.11 | 0.00988 | 0.001 | 112.349
8 | 1.164 | 0.01062 | 0.001 | 109.618
8.5 | 1.216 | 0.01152 | 0 | 105.525
9 | 1.266 | 0.01224 | 0 | 103.415
9.5 | 1.314 | 0.01314 | 0 | 99.99
10 | 1.361 | 0.01422 | -0.001 | 95.683
10.5 | 1.406 | 0.01552 | -0.001 | 90.56
11 | 1.449 | 0.01703 | -0.002 | 85.072
11.5 | 1.49 | 0.01874 | -0.002 | 79.531
12 | 1.53 | 0.02067 | -0.003 | 74.021
12.5 | 1.568 | 0.02283 | -0.003 | 68.685
13 | 1.603 | 0.02526 | -0.003 | 63.477
13.5 | 1.637 | 0.02796 | -0.004 | 58.52
14 | 1.667 | 0.03091 | -0.004 | 53.942
14.5 | 1.696 | 0.03416 | -0.005 | 49.653
15 | 1.721 | 0.03766 | -0.005 | 45.714
15.5 | 1.744 | 0.04132 | -0.006 | 42.216
16 | 1.765 | 0.04508 | -0.006 | 39.156
16.5 | 1.783 | 0.04895 | -0.006 | 36.427
17 | 1.797 | 0.05296 | -0.007 | 33.931
17.5 | 1.808 | 0.05718 | -0.007 | 31.623
18 | 1.817 | 0.06144 | -0.008 | 29.567
18.5 | 1.822 | 0.06591 | -0.008 | 27.64
19 | 1.824 | 0.07059 | -0.009 | 25.839
19.5 | 1.822 | 0.07554 | -0.009 | 24.123
20 | 1.816 | 0.0806 | -0.009 | 22.536

## 60. Re 3M Mach 0.10 (2)
BIGFOIL.COM POLAR EXPORT
Horten 17.00% thick 4.00% camber
Horten 17.00% thick 4.00% camber |  |  |  | Cl Max: | 1.5966 | at alpha= | 15 | deg
XFOIL ncrit=9 |  |  |  | L/D Max: | 138.76 | at alpha= | 9.5 | deg
Re: | 3000000 |  |  | Cd Min: | 0.09021 | at alpha= | 20 | deg
Mach: | 0.1 |  |  | Cl=0 at alpha= | -2.1477 | deg
|  |  |  | @ Cl=0.1, Cd= | 0.0075124
|  |  |  | @ Cl=0.4, Cd= | 0.005461
|  |  |  | @ Cl=0.6, Cd= | 0.0058511
alpha (deg) | Cl | Cd | Cm | Cl/Cd
-20 | -1.5569 | 0.03387 | -0.0667 | -45.9669
-19.5 | -1.5447 | 0.03091 | -0.0647 | -49.9741
-19 | -1.5399 | 0.02766 | -0.0616 | -55.6725
-18.5 | -1.5259 | 0.02521 | -0.0583 | -60.5276
-18 | -1.5042 | 0.02337 | -0.055 | -64.3646
-17.5 | -1.4777 | 0.02188 | -0.0517 | -67.5366
-17 | -1.4487 | 0.02057 | -0.0484 | -70.4278
-16.5 | -1.4172 | 0.01944 | -0.0452 | -72.9012
-16 | -1.3833 | 0.01846 | -0.0419 | -74.935
-15.5 | -1.3509 | 0.01738 | -0.0383 | -77.7273
-15 | -1.3169 | 0.0164 | -0.0348 | -80.2988
-14.5 | -1.266 | 0.01552 | -0.0342 | -81.5722
-14 | -1.1153 | 0.01459 | -0.0538 | -76.4428
-13.5 | -1.0827 | 0.01414 | -0.0493 | -76.57
-13 | -1.0473 | 0.01354 | -0.0454 | -77.3486
-12.5 | -1.0081 | 0.01306 | -0.042 | -77.1899
-12 | -0.9673 | 0.01263 | -0.0388 | -76.5875
-11.5 | -0.9255 | 0.01221 | -0.0357 | -75.7985
-11 | -0.8843 | 0.01171 | -0.0325 | -75.5167
-10.5 | -0.841 | 0.01134 | -0.0296 | -74.1623
-10 | -0.7973 | 0.01106 | -0.0267 | -72.0886
-9.5 | -0.7537 | 0.01068 | -0.0238 | -70.5712
-9 | -0.7062 | 0.01039 | -0.0217 | -67.9692
-8.5 | -0.6575 | 0.01007 | -0.0197 | -65.2929
-8 | -0.6084 | 0.00978 | -0.0179 | -62.2086
-7.5 | -0.5585 | 0.00954 | -0.0162 | -58.543
-7 | -0.508 | 0.00927 | -0.0146 | -54.8004
-6.5 | -0.4574 | 0.00906 | -0.013 | -50.4857
-6 | -0.4056 | 0.00884 | -0.0116 | -45.8824
-5.5 | -0.3545 | 0.00864 | -0.0102 | -41.0301
-5 | -0.3021 | 0.00845 | -0.0089 | -35.7515
-4.5 | -0.2497 | 0.00831 | -0.0077 | -30.0481
-4 | -0.1968 | 0.00814 | -0.0066 | -24.1769
-3.5 | -0.1441 | 0.00802 | -0.0054 | -17.9676
-3 | -0.0907 | 0.00788 | -0.0044 | -11.5102
-2.5 | -0.0377 | 0.00778 | -0.0034 | -4.8458
-2 | 0.0158 | 0.00765 | -0.0025 | 2.0654
-1.5 | 0.0689 | 0.00757 | -0.0015 | 9.1017
-1 | 0.1229 | 0.00747 | -0.0007 | 16.4525
-0.5 | 0.1755 | 0.00739 | 0.0004 | 23.7483
0 | 0.2284 | 0.00725 | 0.0014 | 31.5034
1 | 0.295 | 0.00557 | 0.0109 | 52.9623
1.5 | 0.3416 | 0.00545 | 0.0133 | 62.6789
2 | 0.3935 | 0.00545 | 0.0145 | 72.2018
2.5 | 0.4469 | 0.00554 | 0.0154 | 80.6679
3 | 0.5008 | 0.00563 | 0.0162 | 88.952
3.5 | 0.5543 | 0.00574 | 0.017 | 96.5679
4 | 0.6078 | 0.00587 | 0.0178 | 103.5434
4.5 | 0.6609 | 0.00602 | 0.0186 | 109.7841
5 | 0.7146 | 0.00619 | 0.0192 | 115.4443
5.5 | 0.7681 | 0.00638 | 0.0198 | 120.3918
6 | 0.8212 | 0.00657 | 0.0205 | 124.9924
6.5 | 0.8732 | 0.0068 | 0.0213 | 128.4118
7 | 0.9263 | 0.00701 | 0.0219 | 132.1398
7.5 | 0.9789 | 0.00732 | 0.0224 | 133.7295
8 | 1.0347 | 0.00756 | 0.0223 | 136.8651
8.5 | 1.095 | 0.00796 | 0.021 | 137.5628
9 | 1.1601 | 0.0084 | 0.0185 | 138.1071
9.5 | 1.2197 | 0.00879 | 0.0173 | 138.76
10.5 | 1.3386 | 0.00993 | 0.0143 | 134.8036
11 | 1.3942 | 0.01062 | 0.0134 | 131.2806
11.5 | 1.4372 | 0.01131 | 0.0149 | 127.0734
12 | 1.4916 | 0.01209 | 0.0137 | 123.3747
12.5 | 1.5414 | 0.01306 | 0.0129 | 118.0245
13 | 1.5868 | 0.01434 | 0.0122 | 110.6555
13.5 | 1.5865 | 0.01578 | 0.0195 | 100.5387
14 | 1.5884 | 0.01808 | 0.0246 | 87.854
14.5 | 1.5927 | 0.02104 | 0.0278 | 75.6987
15 | 1.5966 | 0.02457 | 0.0298 | 64.9817
15.5 | 1.5963 | 0.02874 | 0.0313 | 55.5428
16 | 1.5892 | 0.03368 | 0.0324 | 47.1853
16.5 | 1.5725 | 0.03971 | 0.0331 | 39.5996
17 | 1.5585 | 0.04589 | 0.0332 | 33.9616
17.5 | 1.5467 | 0.05213 | 0.0328 | 29.6701
18 | 1.5274 | 0.05939 | 0.032 | 25.7181
18.5 | 1.5095 | 0.06675 | 0.0308 | 22.6142
19 | 1.4966 | 0.07373 | 0.0293 | 20.2984
19.5 | 1.4726 | 0.08225 | 0.0272 | 17.904
20 | 1.4552 | 0.09021 | 0.025 | 16.1312

## 61. Re 3M Mach 0.25 (1)
BIGFOIL.COM POLAR EXPORT
Horten 17.00% thick 4.00% camber
Horten 17.00% thick 4.00% camber |  |  |  | Cl Max: | 1.751 | at alpha= | 17 | deg
JavaFoil+Calcfoil stall+Eppler ext transition |  |  |  | L/D Max: | 107.769 | at alpha= | 7 | deg
Re: | 3000000 |  |  | Cd Min: | 0.00694 | at alpha= | 0.5 | deg
Mach: | 0.25 |  |  | Cl=0 at alpha= | -1.6172 | deg
|  |  |  | @ Cl=0.1, Cd= | 0.0097062
|  |  |  | @ Cl=0.4, Cd= | 0.00749
|  |  |  | @ Cl=0.6, Cd= | 0.0072971
alpha (deg) | Cl | Cd | Cm | Cl/Cd
-16.5 | -0.898 | 0.11619 | 0.009 | -7.729
-16 | -0.915 | 0.10853 | 0.009 | -8.432
-15.5 | -0.928 | 0.10187 | 0.009 | -9.113
-15 | -0.938 | 0.09472 | 0.009 | -9.902
-14.5 | -0.943 | 0.08799 | 0.009 | -10.723
-14 | -0.946 | 0.0814 | 0.01 | -11.616
-13.5 | -0.944 | 0.07472 | 0.01 | -12.636
-13 | -0.941 | 0.06744 | 0.01 | -13.948
-12.5 | -0.937 | 0.05854 | 0.01 | -16.013
-12 | -1.032 | 0.02123 | 0.013 | -48.621
-11.5 | -1.034 | 0.01677 | 0.013 | -61.667
-11 | -1.013 | 0.01531 | 0.013 | -66.17
-10.5 | -0.983 | 0.01441 | 0.013 | -68.215
-10 | -0.947 | 0.01367 | 0.013 | -69.293
-9.5 | -0.907 | 0.01312 | 0.013 | -69.13
-9 | -0.863 | 0.01262 | 0.013 | -68.404
-8.5 | -0.816 | 0.0122 | 0.012 | -66.924
-8 | -0.767 | 0.0118 | 0.012 | -64.985
-7.5 | -0.715 | 0.01033 | 0.012 | -69.172
-7 | -0.66 | 0.01057 | 0.012 | -62.424
-6.5 | -0.604 | 0.01031 | 0.011 | -58.543
-6 | -0.546 | 0.01058 | 0.011 | -51.609
-5.5 | -0.487 | 0.01038 | 0.011 | -46.866
-5 | -0.426 | 0.01016 | 0.011 | -41.958
-4.5 | -0.365 | 0.01049 | 0.01 | -34.805
-4 | -0.303 | 0.01029 | 0.01 | -29.427
-3.5 | -0.24 | 0.01016 | 0.01 | -23.626
-3 | -0.177 | 0.0096 | 0.009 | -18.418
-2.5 | -0.113 | 0.00996 | 0.009 | -11.36
-2 | -0.049 | 0.00979 | 0.009 | -5.016
-1.5 | 0.015 | 0.00971 | 0.009 | 1.561
-1 | 0.08 | 0.0096 | 0.008 | 8.293
-0.5 | 0.144 | 0.00994 | 0.008 | 14.48
0 | 0.208 | 0.00722 | 0.007 | 28.827
0.5 | 0.272 | 0.00694 | 0.007 | 39.273
1 | 0.336 | 0.00732 | 0.007 | 45.979
1.5 | 0.4 | 0.00749 | 0.006 | 53.463
2 | 0.464 | 0.00724 | 0.006 | 64.103
2.5 | 0.528 | 0.0074 | 0.006 | 71.335
3 | 0.591 | 0.00726 | 0.005 | 81.388
3.5 | 0.654 | 0.00752 | 0.005 | 86.89
4 | 0.716 | 0.00741 | 0.004 | 96.727
4.5 | 0.779 | 0.00737 | 0.004 | 105.707
5 | 0.84 | 0.00851 | 0.004 | 98.68
5.5 | 0.901 | 0.00879 | 0.003 | 102.51
6 | 0.961 | 0.00913 | 0.003 | 105.21
6.5 | 1.019 | 0.0095 | 0.002 | 107.259
7 | 1.076 | 0.00999 | 0.002 | 107.769
7.5 | 1.132 | 0.01053 | 0.001 | 107.489
8 | 1.185 | 0.01143 | 0.001 | 103.66
8.5 | 1.236 | 0.01226 | 0 | 100.817
9 | 1.286 | 0.01351 | 0 | 95.175
9.5 | 1.334 | 0.01466 | 0 | 90.964
10 | 1.38 | 0.01603 | -0.001 | 86.122
10.5 | 1.425 | 0.01758 | -0.001 | 81.035
11 | 1.468 | 0.01936 | -0.002 | 75.817
11.5 | 1.509 | 0.02137 | -0.002 | 70.595
12 | 1.547 | 0.02364 | -0.003 | 65.445
12.5 | 1.583 | 0.02619 | -0.003 | 60.452
13 | 1.616 | 0.02906 | -0.004 | 55.597
13.5 | 1.646 | 0.03225 | -0.004 | 51.039
14 | 1.672 | 0.03576 | -0.004 | 46.771
14.5 | 1.696 | 0.03957 | -0.005 | 42.854
15 | 1.715 | 0.04366 | -0.005 | 39.275
15.5 | 1.73 | 0.04797 | -0.006 | 36.068
16 | 1.742 | 0.05238 | -0.006 | 33.253
16.5 | 1.749 | 0.05694 | -0.007 | 30.725
17 | 1.751 | 0.06177 | -0.007 | 28.342
17.5 | 1.747 | 0.06685 | -0.007 | 26.136
18 | 1.739 | 0.07212 | -0.008 | 24.116
18.5 | 1.726 | 0.07775 | -0.008 | 22.201
19 | 1.708 | 0.08357 | -0.009 | 20.439
19.5 | 1.684 | 0.08987 | -0.009 | 18.736
20 | 1.652 | 0.09654 | -0.009 | 17.115

## 62. Re 3M Mach 0.25 (2)
BIGFOIL.COM POLAR EXPORT
Horten 17.00% thick 4.00% camber
Horten 17.00% thick 4.00% camber |  |  |  | Cl Max: | 1.5772 | at alpha= | 12.5 | deg
XFOIL ncrit=9 |  |  |  | L/D Max: | 135.75 | at alpha= | 9 | deg
Re: | 3000000 |  |  | Cd Min: | 0.14621 | at alpha= | -20 | deg
Mach: | 0.25 |  |  | Cl=0 at alpha= | -2.1925 | deg
|  |  |  | @ Cl=0.1, Cd= | 0.0076254
|  |  |  | @ Cl=0.4, Cd= | 0.00556
|  |  |  | @ Cl=0.6, Cd= | 0.0059591
alpha (deg) | Cl | Cd | Cm | Cl/Cd
-20 | -0.863 | 0.14621 | -0.0048 | -5.9025
-19.5 | -0.9099 | 0.12993 | -0.0153 | -7.003
-19 | -1.329 | 0.05855 | -0.0676 | -22.6985
-18.5 | -1.3944 | 0.04391 | -0.0764 | -31.7559
-18 | -1.4124 | 0.03714 | -0.0768 | -38.0291
-17.5 | -1.4193 | 0.03219 | -0.0748 | -44.0913
-17 | -1.4244 | 0.02793 | -0.071 | -50.9989
-16.5 | -1.4106 | 0.02518 | -0.0668 | -56.0207
-16 | -1.3897 | 0.023 | -0.0624 | -60.4217
-15.5 | -1.3645 | 0.02117 | -0.0578 | -64.4544
-15 | -1.3332 | 0.01973 | -0.0533 | -67.5722
-14 | -1.1363 | 0.01648 | -0.0688 | -68.9502
-13.5 | -1.1041 | 0.01572 | -0.0636 | -70.2354
-13 | -1.067 | 0.01505 | -0.0589 | -70.897
-12.5 | -1.0264 | 0.01445 | -0.0547 | -71.0311
-12 | -0.9879 | 0.01364 | -0.0503 | -72.4267
-11.5 | -0.9451 | 0.01306 | -0.0464 | -72.366
-11 | -0.9008 | 0.01256 | -0.0427 | -71.7197
-10.5 | -0.8562 | 0.01201 | -0.039 | -71.2906
-10 | -0.8109 | 0.01154 | -0.0355 | -70.2686
-9.5 | -0.7638 | 0.01115 | -0.0323 | -68.5022
-9 | -0.718 | 0.01075 | -0.0289 | -66.7907
-8.5 | -0.6709 | 0.01044 | -0.0257 | -64.2625
-8 | -0.6203 | 0.01011 | -0.0233 | -61.3551
-7.5 | -0.5694 | 0.0098 | -0.0209 | -58.102
-7 | -0.5173 | 0.00952 | -0.0189 | -54.3382
-6.5 | -0.465 | 0.00926 | -0.0169 | -50.216
-6 | -0.4124 | 0.00902 | -0.0149 | -45.7206
-5.5 | -0.3589 | 0.00881 | -0.0133 | -40.7378
-5 | -0.3056 | 0.00861 | -0.0115 | -35.4936
-4.5 | -0.2517 | 0.00842 | -0.01 | -29.8931
-4 | -0.1978 | 0.00826 | -0.0085 | -23.9467
-3.5 | -0.1431 | 0.0081 | -0.0072 | -17.6667
-3 | -0.0888 | 0.00799 | -0.0058 | -11.1139
-2.5 | -0.0337 | 0.00785 | -0.0047 | -4.293
-2 | 0.0211 | 0.00777 | -0.0035 | 2.7156
-1.5 | 0.0764 | 0.00766 | -0.0024 | 9.9739
-1 | 0.1309 | 0.00758 | -0.0012 | 17.2691
-0.5 | 0.1861 | 0.00748 | -0.0002 | 24.8797
0 | 0.2397 | 0.00738 | 0.0011 | 32.4797
0.5 | 0.2914 | 0.00716 | 0.0027 | 40.6983
1 | 0.309 | 0.00575 | 0.0109 | 53.7391
1.5 | 0.3544 | 0.00556 | 0.014 | 63.741
2 | 0.4075 | 0.00556 | 0.0156 | 73.2914
2.5 | 0.4622 | 0.00566 | 0.0167 | 81.6608
3 | 0.5179 | 0.00575 | 0.0176 | 90.0696
3.5 | 0.5726 | 0.0059 | 0.0187 | 97.0508
4 | 0.6282 | 0.00602 | 0.0196 | 104.3522
4.5 | 0.6822 | 0.00621 | 0.0208 | 109.8551
5 | 0.7379 | 0.00637 | 0.0216 | 115.8399
5.5 | 0.7922 | 0.00659 | 0.0226 | 120.2124
6 | 0.8469 | 0.00679 | 0.0235 | 124.7275
6.5 | 0.9 | 0.00704 | 0.0248 | 127.8409
7 | 0.9533 | 0.00731 | 0.0259 | 130.4104
7.5 | 1.0104 | 0.00759 | 0.0263 | 133.1225
8 | 1.0637 | 0.00797 | 0.0272 | 133.463
8.5 | 1.1347 | 0.00836 | 0.0245 | 135.7297
9 | 1.2041 | 0.00887 | 0.022 | 135.7497
9.5 | 1.2595 | 0.00944 | 0.0223 | 133.4216
10 | 1.325 | 0.01005 | 0.0205 | 131.8408
10.5 | 1.3827 | 0.01073 | 0.0201 | 128.863
11 | 1.4312 | 0.01152 | 0.0212 | 124.2361
11.5 | 1.4839 | 0.01251 | 0.021 | 118.6171
12 | 1.5351 | 0.01375 | 0.0202 | 111.6436
12.5 | 1.5772 | 0.01548 | 0.02 | 101.8863
13 | 1.5706 | 0.01791 | 0.0269 | 87.694
13.5 | 1.5739 | 0.02097 | 0.0306 | 75.0548
14 | 1.5743 | 0.02478 | 0.0334 | 63.5311
14.5 | 1.569 | 0.02935 | 0.0355 | 53.4583
15 | 1.553 | 0.03504 | 0.0371 | 44.3208
15.5 | 1.539 | 0.04089 | 0.038 | 37.6376
16 | 1.5246 | 0.04715 | 0.0383 | 32.3351
16.5 | 1.5045 | 0.05424 | 0.038 | 27.7378
17 | 1.4793 | 0.06215 | 0.0371 | 23.8021
17.5 | 1.4631 | 0.0694 | 0.0359 | 21.0821

## 63. Re 3M Mach 0.50 (1)
BIGFOIL.COM POLAR EXPORT
Horten 17.00% thick 4.00% camber
Horten 17.00% thick 4.00% camber |  |  |  | Cl Max: | 1.534 | at alpha= | 12 | deg
JavaFoil+Calcfoil stall+Eppler ext transition |  |  |  | L/D Max: | 90.939 | at alpha= | 5 | deg
Re: | 3000000 |  |  | Cd Min: | 0.00696 | at alpha= | 0.5 | deg
Mach: | 0.5 |  |  | Cl=0 at alpha= | -1.6181 | deg
|  |  |  | @ Cl=0.1, Cd= | 0.0095174
|  |  |  | @ Cl=0.4, Cd= | 0.0070836
|  |  |  | @ Cl=0.6, Cd= | 0.0079129
alpha (deg) | Cl | Cd | Cm | Cl/Cd
-20 | -1.024 | 0.17153 | 0.01 | -5.972
-19.5 | -0.998 | 0.16358 | 0.01 | -6.099
-19 | -0.97 | 0.16058 | 0.01 | -6.039
-18.5 | -0.943 | 0.15667 | 0.01 | -6.016
-18 | -0.916 | 0.1522 | 0.01 | -6.016
-17.5 | -0.887 | 0.146 | 0.009 | -6.077
-17 | -0.86 | 0.14176 | 0.009 | -6.068
-16.5 | -0.833 | 0.13682 | 0.009 | -6.089
-16 | -0.805 | 0.13386 | 0.009 | -6.012
-15.5 | -0.778 | 0.13015 | 0.009 | -5.974
-15 | -0.749 | 0.12283 | 0.009 | -6.1
-14.5 | -0.722 | 0.10691 | 0.009 | -6.753
-14 | -0.695 | 0.09748 | 0.009 | -7.126
-13.5 | -0.666 | 0.11242 | 0.008 | -5.925
-13 | -0.639 | 0.10896 | 0.008 | -5.861
-12.5 | -0.61 | 0.09399 | 0.008 | -6.495
-12 | -0.583 | 0.08279 | 0.008 | -7.045
-11.5 | -0.555 | 0.08417 | 0.008 | -6.59
-11 | -0.526 | 0.09058 | 0.007 | -5.811
-10.5 | -0.499 | 0.07432 | 0.007 | -6.714
-10 | -0.471 | 0.07263 | 0.007 | -6.487
-9.5 | -0.443 | 0.07071 | 0.007 | -6.27
-9 | -0.419 | 0.06255 | 0.008 | -6.699
-8.5 | -0.61 | 0.05255 | 0.009 | -11.607
-8 | -0.648 | 0.0363 | 0.011 | -17.849
-7.5 | -0.727 | 0.01378 | 0.013 | -52.728
-7 | -0.691 | 0.01283 | 0.013 | -53.851
-6.5 | -0.644 | 0.01219 | 0.013 | -52.794
-6 | -0.59 | 0.01169 | 0.012 | -50.413
-5.5 | -0.531 | 0.01013 | 0.012 | -52.361
-5 | -0.468 | 0.00987 | 0.012 | -47.408
-4.5 | -0.402 | 0.01008 | 0.012 | -39.9
-4 | -0.335 | 0.00984 | 0.011 | -34.051
-3.5 | -0.266 | 0.01018 | 0.011 | -26.159
-3 | -0.197 | 0.01002 | 0.011 | -19.622
-2.5 | -0.126 | 0.00947 | 0.01 | -13.301
-2 | -0.055 | 0.00979 | 0.01 | -5.594
-1.5 | 0.017 | 0.00966 | 0.01 | 1.749
-1 | 0.089 | 0.00958 | 0.009 | 9.264
-0.5 | 0.161 | 0.00917 | 0.009 | 17.505
0 | 0.232 | 0.00951 | 0.008 | 24.395
0.5 | 0.303 | 0.00696 | 0.008 | 43.58
1 | 0.375 | 0.00713 | 0.008 | 52.528
1.5 | 0.445 | 0.007 | 0.007 | 63.673
2 | 0.516 | 0.0076 | 0.007 | 67.846
2.5 | 0.586 | 0.00785 | 0.006 | 74.567
3 | 0.655 | 0.00816 | 0.006 | 80.296
3.5 | 0.723 | 0.00871 | 0.005 | 83.026
4 | 0.79 | 0.0091 | 0.005 | 86.892
4.5 | 0.856 | 0.00955 | 0.004 | 89.571
5 | 0.919 | 0.01011 | 0.004 | 90.939
5.5 | 0.98 | 0.01084 | 0.003 | 90.468
6 | 1.039 | 0.0117 | 0.003 | 88.81
6.5 | 1.097 | 0.01275 | 0.002 | 86.01
7 | 1.152 | 0.01404 | 0.002 | 82.058
7.5 | 1.206 | 0.01549 | 0.001 | 77.892
8 | 1.259 | 0.01728 | 0.001 | 72.842
8.5 | 1.31 | 0.01921 | 0.001 | 68.184
9 | 1.358 | 0.02182 | 0 | 62.231
9.5 | 1.403 | 0.02427 | 0 | 57.83
10 | 1.445 | 0.02711 | -0.001 | 53.304
10.5 | 1.481 | 0.03041 | -0.001 | 48.704
11 | 1.51 | 0.03432 | -0.002 | 43.99
11.5 | 1.529 | 0.03914 | -0.002 | 39.058
12 | 1.534 | 0.04508 | -0.003 | 34.022
12.5 | 1.518 | 0.05267 | -0.003 | 28.826
13 | 1.466 | 0.06237 | -0.004 | 23.508
13.5 | 1.321 | 0.07636 | -0.004 | 17.303
14 | 0.952 | 0.09144 | -0.004 | 10.411
14.5 | 0.976 | 0.09882 | -0.005 | 9.873
15 | 0.936 | 0.12564 | -0.003 | 7.453
15.5 | 1.024 | 0.11376 | -0.006 | 8.998
16 | 0.997 | 0.13778 | -0.004 | 7.234
16.5 | 1.026 | 0.14101 | -0.005 | 7.279
17 | 1.056 | 0.14801 | -0.005 | 7.137

## 64. Re 3M Mach 0.50 (2)
BIGFOIL.COM POLAR EXPORT
Horten 17.00% thick 4.00% camber
Horten 17.00% thick 4.00% camber |  |  |  | Cl Max: | 1.4884 | at alpha= | 11 | deg
XFOIL ncrit=9 |  |  |  | L/D Max: | 117.667 | at alpha= | 6.5 | deg
Re: | 3000000 |  |  | Cd Min: | 0.11323 | at alpha= | -14.5 | deg
Mach: | 0.5 |  |  | Cl=0 at alpha= | -2.4268 | deg
|  |  |  | @ Cl=0.1, Cd= | 0.0081353
|  |  |  | @ Cl=0.4, Cd= | 0.007569
|  |  |  | @ Cl=0.6, Cd= | 0.0064381
alpha (deg) | Cl | Cd | Cm | Cl/Cd
-14.5 | -0.4151 | 0.11323 | -0.0575 | -3.666
-14 | -0.4396 | 0.1012 | -0.0649 | -4.3439
-13.5 | -0.4925 | 0.08653 | -0.075 | -5.6917
-13 | -0.5422 | 0.07341 | -0.0842 | -7.3859
-12.5 | -0.5856 | 0.06128 | -0.0929 | -9.5561
-12 | -0.6305 | 0.04711 | -0.105 | -13.3836
-11.5 | -0.6756 | 0.03755 | -0.1078 | -17.992
-11 | -0.7183 | 0.03044 | -0.1044 | -23.5972
-10.5 | -0.7558 | 0.025 | -0.0964 | -30.232
-10 | -0.7831 | 0.02037 | -0.0859 | -38.4438
-9.5 | -0.787 | 0.01669 | -0.0752 | -47.154
-9 | -0.756 | 0.01443 | -0.0668 | -52.3909
-8.5 | -0.7072 | 0.0131 | -0.0602 | -53.9847
-8 | -0.653 | 0.01212 | -0.0543 | -53.8779
-7.5 | -0.5958 | 0.01135 | -0.0491 | -52.4934
-7 | -0.5373 | 0.01079 | -0.0442 | -49.7961
-6.5 | -0.479 | 0.01026 | -0.0397 | -46.6862
-6 | -0.4212 | 0.0099 | -0.0353 | -42.5455
-5.5 | -0.3639 | 0.00953 | -0.031 | -38.1847
-5 | -0.3085 | 0.00929 | -0.0266 | -33.2078
-4.5 | -0.2498 | 0.00903 | -0.0229 | -27.6633
-4 | -0.1905 | 0.00884 | -0.0197 | -21.5498
-3.5 | -0.1298 | 0.00863 | -0.0168 | -15.0406
-3 | -0.0699 | 0.00849 | -0.014 | -8.2332
-2.5 | -0.0088 | 0.00833 | -0.0115 | -1.0564
-2 | 0.0513 | 0.00823 | -0.009 | 6.2333
-1.5 | 0.113 | 0.00811 | -0.0068 | 13.9334
-1 | 0.1738 | 0.00807 | -0.0046 | 21.5366
-0.5 | 0.2353 | 0.00797 | -0.0026 | 29.5232
0 | 0.2953 | 0.00794 | -0.0004 | 37.1914
0.5 | 0.3558 | 0.00783 | 0.0018 | 45.4406
1 | 0.4066 | 0.00753 | 0.0055 | 53.9973
1.5 | 0.416 | 0.00614 | 0.0173 | 67.7524
2 | 0.4701 | 0.00614 | 0.0209 | 76.5635
2.5 | 0.5304 | 0.00624 | 0.0232 | 85
3 | 0.5903 | 0.00641 | 0.0256 | 92.0905
3.5 | 0.6524 | 0.00659 | 0.0277 | 98.9985
4 | 0.711 | 0.00684 | 0.0303 | 103.9474
4.5 | 0.7695 | 0.00705 | 0.0332 | 109.1489
5 | 0.8259 | 0.00735 | 0.0364 | 112.3673
5.5 | 0.8829 | 0.00762 | 0.0396 | 115.8661
6 | 0.9264 | 0.00798 | 0.0453 | 116.0902
6.5 | 0.9837 | 0.00836 | 0.0484 | 117.6675
7 | 1.0548 | 0.00899 | 0.0486 | 117.3304
7.5 | 1.1345 | 0.0097 | 0.0471 | 116.9588
8 | 1.2209 | 0.01061 | 0.0442 | 115.0707
8.5 | 1.283 | 0.01185 | 0.045 | 108.27
9 | 1.3485 | 0.01355 | 0.0441 | 99.5203
9.5 | 1.4005 | 0.01593 | 0.0441 | 87.9159
10 | 1.4489 | 0.01944 | 0.0421 | 74.5319
10.5 | 1.4825 | 0.02419 | 0.0397 | 61.2857
11 | 1.4884 | 0.02902 | 0.0412 | 51.2888
11.5 | 1.4615 | 0.03454 | 0.0458 | 42.3133
12 | 1.4318 | 0.04077 | 0.0489 | 35.119
12.5 | 1.4126 | 0.04686 | 0.0509 | 30.1451
13 | 1.3844 | 0.05399 | 0.052 | 25.6418
13.5 | 1.364 | 0.06095 | 0.0523 | 22.379
14 | 1.3427 | 0.06832 | 0.052 | 19.6531
14.5 | 1.3189 | 0.07623 | 0.0509 | 17.3016
15 | 1.2963 | 0.0844 | 0.0492 | 15.359
15.5 | 1.278 | 0.09252 | 0.0471 | 13.8132
16 | 1.2589 | 0.10098 | 0.0446 | 12.4668

## 65. Re 4M Mach 0.00 (1)
BIGFOIL.COM POLAR EXPORT
Horten 17.00% thick 4.00% camber
Horten 17.00% thick 4.00% camber |  |  |  | Cl Max: | 1.843 | at alpha= | 19.5 | deg
JavaFoil+Calcfoil stall+Eppler ext transition |  |  |  | L/D Max: | 117.293 | at alpha= | 5.5 | deg
Re: | 4000000 |  |  | Cd Min: | 0.00712 | at alpha= | 3 | deg
Mach: | 0 |  |  | Cl=0 at alpha= | -1.6191 | deg
|  |  |  | @ Cl=0.1, Cd= | 0.0094103
|  |  |  | @ Cl=0.4, Cd= | 0.0073939
|  |  |  | @ Cl=0.6, Cd= | 0.0073148
alpha (deg) | Cl | Cd | Cm | Cl/Cd
-19 | -1.078 | 0.12708 | 0.009 | -8.483
-18.5 | -1.083 | 0.12019 | 0.01 | -9.013
-18 | -1.087 | 0.11319 | 0.01 | -9.604
-17.5 | -1.089 | 0.10595 | 0.01 | -10.281
-17 | -1.088 | 0.09903 | 0.01 | -10.99
-16.5 | -1.086 | 0.09209 | 0.01 | -11.792
-16 | -1.082 | 0.08548 | 0.01 | -12.659
-15.5 | -1.078 | 0.07778 | 0.01 | -13.858
-15 | -1.074 | 0.06933 | 0.011 | -15.486
-14.5 | -1.095 | 0.04906 | 0.012 | -22.323
-14 | -1.163 | 0.02247 | 0.013 | -51.751
-13.5 | -1.162 | 0.01831 | 0.013 | -63.455
-13 | -1.147 | 0.01635 | 0.013 | -70.171
-12.5 | -1.125 | 0.0151 | 0.013 | -74.52
-12 | -1.097 | 0.01426 | 0.013 | -76.918
-11.5 | -1.064 | 0.01361 | 0.013 | -78.179
-11 | -1.028 | 0.01305 | 0.013 | -78.769
-10.5 | -0.988 | 0.01258 | 0.013 | -78.541
-10 | -0.945 | 0.01213 | 0.013 | -77.94
-9.5 | -0.9 | 0.01175 | 0.012 | -76.6
-9 | -0.853 | 0.01024 | 0.012 | -83.299
-8.5 | -0.804 | 0.01051 | 0.012 | -76.482
-8 | -0.752 | 0.0102 | 0.012 | -73.738
-7.5 | -0.699 | 0.0105 | 0.012 | -66.572
-7 | -0.645 | 0.01022 | 0.011 | -63.093
-6.5 | -0.589 | 0.01001 | 0.011 | -58.774
-6 | -0.531 | 0.01038 | 0.011 | -51.221
-5.5 | -0.473 | 0.01013 | 0.011 | -46.73
-5 | -0.414 | 0.00992 | 0.01 | -41.751
-4.5 | -0.354 | 0.01028 | 0.01 | -34.485
-4 | -0.294 | 0.0101 | 0.01 | -29.096
-3.5 | -0.233 | 0.00994 | 0.009 | -23.442
-3 | -0.171 | 0.00978 | 0.009 | -17.526
-2.5 | -0.11 | 0.00967 | 0.009 | -11.347
-2 | -0.048 | 0.0096 | 0.009 | -4.96
-1.5 | 0.015 | 0.01 | 0.008 | 1.469
-1 | 0.077 | 0.00944 | 0.008 | 8.171
-0.5 | 0.139 | 0.00936 | 0.008 | 14.893
0 | 0.202 | 0.00924 | 0.007 | 21.837
0.5 | 0.264 | 0.00717 | 0.007 | 36.821
1 | 0.326 | 0.00732 | 0.007 | 44.562
1.5 | 0.388 | 0.00745 | 0.006 | 52.119
2 | 0.45 | 0.00716 | 0.006 | 62.81
2.5 | 0.512 | 0.00729 | 0.005 | 70.199
3 | 0.573 | 0.00712 | 0.005 | 80.52
3.5 | 0.634 | 0.00756 | 0.005 | 83.853
4 | 0.695 | 0.00743 | 0.004 | 93.619
4.5 | 0.756 | 0.00764 | 0.004 | 98.95
5 | 0.816 | 0.00753 | 0.003 | 108.319
5.5 | 0.876 | 0.00747 | 0.003 | 117.293
6 | 0.935 | 0.00839 | 0.003 | 111.483
6.5 | 0.993 | 0.00871 | 0.002 | 114.041
7 | 1.051 | 0.00904 | 0.002 | 116.219
7.5 | 1.107 | 0.00966 | 0.001 | 114.554
8 | 1.161 | 0.01012 | 0.001 | 114.722
8.5 | 1.214 | 0.01097 | 0 | 110.666
9 | 1.265 | 0.01161 | 0 | 108.99
9.5 | 1.314 | 0.01241 | 0 | 105.875
10 | 1.36 | 0.01339 | -0.001 | 101.572
10.5 | 1.405 | 0.0146 | -0.001 | 96.23
11 | 1.448 | 0.01603 | -0.002 | 90.381
11.5 | 1.49 | 0.01765 | -0.002 | 84.388
12 | 1.529 | 0.01952 | -0.003 | 78.362
12.5 | 1.567 | 0.02161 | -0.003 | 72.514
13 | 1.603 | 0.02395 | -0.003 | 66.941
13.5 | 1.637 | 0.02651 | -0.004 | 61.729
14 | 1.668 | 0.02934 | -0.004 | 56.845
14.5 | 1.697 | 0.03239 | -0.005 | 52.407
15 | 1.724 | 0.0356 | -0.005 | 48.428
15.5 | 1.748 | 0.03894 | -0.006 | 44.898
16 | 1.77 | 0.04239 | -0.006 | 41.762
16.5 | 1.79 | 0.04597 | -0.006 | 38.941
17 | 1.806 | 0.04973 | -0.007 | 36.311
17.5 | 1.819 | 0.05347 | -0.007 | 34.015
18 | 1.829 | 0.05751 | -0.008 | 31.805
18.5 | 1.837 | 0.06166 | -0.008 | 29.787
19 | 1.842 | 0.06602 | -0.009 | 27.894
19.5 | 1.843 | 0.07048 | -0.009 | 26.146
20 | 1.84 | 0.07522 | -0.009 | 24.46

## 66. Re 4M Mach 0.00 (2)
BIGFOIL.COM POLAR EXPORT
Horten 17.00% thick 4.00% camber
Horten 17.00% thick 4.00% camber |  |  |  | Cl Max: | 1.6164 | at alpha= | 15.5 | deg
XFOIL ncrit=9 |  |  |  | L/D Max: | 147.451 | at alpha= | 9 | deg
Re: | 4000000 |  |  | Cd Min: | 0.08294 | at alpha= | 20 | deg
Mach: | 0 |  |  | Cl=0 at alpha= | -2.1159 | deg
|  |  |  | @ Cl=0.1, Cd= | 0.0071523
|  |  |  | @ Cl=0.4, Cd= | 0.0052024
|  |  |  | @ Cl=0.6, Cd= | 0.0055183
alpha (deg) | Cl | Cd | Cm | Cl/Cd
-20 | -1.633 | 0.02679 | -0.0592 | -60.9556
-19.5 | -1.612 | 0.02493 | -0.0564 | -64.6611
-19 | -1.5883 | 0.0233 | -0.0535 | -68.1674
-18.5 | -1.5614 | 0.02193 | -0.0506 | -71.1993
-18 | -1.5363 | 0.02046 | -0.0472 | -75.088
-17.5 | -1.5089 | 0.01913 | -0.0438 | -78.8761
-17 | -1.4776 | 0.01804 | -0.0406 | -81.9069
-16.5 | -1.4436 | 0.01714 | -0.0375 | -84.224
-16 | -1.4078 | 0.01634 | -0.0345 | -86.1567
-15.5 | -1.3706 | 0.01562 | -0.0315 | -87.7465
-14.5 | -1.1686 | 0.01383 | -0.0515 | -84.4975
-14 | -1.1351 | 0.01343 | -0.0474 | -84.5197
-13.5 | -1.0978 | 0.01301 | -0.0439 | -84.3812
-13 | -1.0582 | 0.01262 | -0.0407 | -83.851
-12.5 | -1.0193 | 0.0121 | -0.0374 | -84.2397
-12 | -0.9786 | 0.01166 | -0.0343 | -83.928
-11.5 | -0.937 | 0.01131 | -0.0313 | -82.847
-10.5 | -0.8524 | 0.01061 | -0.0254 | -80.3393
-10 | -0.8084 | 0.01032 | -0.0227 | -78.3333
-9.5 | -0.7607 | 0.01007 | -0.0208 | -75.5412
-9 | -0.713 | 0.00972 | -0.0188 | -73.3539
-8.5 | -0.6637 | 0.00947 | -0.0171 | -70.0845
-8 | -0.6145 | 0.00922 | -0.0154 | -66.6486
-7.5 | -0.564 | 0.00897 | -0.014 | -62.8763
-7 | -0.5136 | 0.00876 | -0.0125 | -58.6301
-6.5 | -0.4621 | 0.00854 | -0.0112 | -54.1101
-6 | -0.4109 | 0.00835 | -0.0098 | -49.2096
-5.5 | -0.3586 | 0.00818 | -0.0087 | -43.8386
-5 | -0.3065 | 0.00801 | -0.0075 | -38.2647
-4.5 | -0.2539 | 0.00785 | -0.0064 | -32.3439
-4 | -0.2011 | 0.00771 | -0.0054 | -26.083
-3.5 | -0.1479 | 0.00758 | -0.0044 | -19.5119
-3 | -0.0946 | 0.00748 | -0.0035 | -12.6471
-2.5 | -0.0411 | 0.00736 | -0.0027 | -5.5842
-2 | 0.0124 | 0.00728 | -0.0018 | 1.7033
-1.5 | 0.0663 | 0.00719 | -0.001 | 9.2211
-1 | 0.1199 | 0.00713 | -0.0002 | 16.8163
-0.5 | 0.1736 | 0.00703 | 0.0005 | 24.6942
0 | 0.2263 | 0.00696 | 0.0015 | 32.5144
0.5 | 0.2787 | 0.0068 | 0.0024 | 40.9853
1 | 0.3203 | 0.00628 | 0.0054 | 51.0032
1.5 | 0.3468 | 0.00524 | 0.0116 | 66.1832
2 | 0.3958 | 0.0052 | 0.0133 | 76.1154
2.5 | 0.4491 | 0.00523 | 0.0142 | 85.87
3 | 0.5022 | 0.00532 | 0.015 | 94.3985
3.5 | 0.556 | 0.00541 | 0.0156 | 102.7726
4 | 0.6088 | 0.00554 | 0.0165 | 109.8917
4.5 | 0.6618 | 0.00565 | 0.0172 | 117.1327
5 | 0.7151 | 0.00582 | 0.0178 | 122.8694
5.5 | 0.7686 | 0.00597 | 0.0184 | 128.7437
6 | 0.8207 | 0.00619 | 0.0191 | 132.5848
6.5 | 0.8736 | 0.00635 | 0.0197 | 137.5748
7 | 0.9236 | 0.00661 | 0.0208 | 139.7277
7.5 | 0.9764 | 0.0068 | 0.0212 | 143.5882
8 | 1.0263 | 0.00709 | 0.0222 | 144.7532
8.5 | 1.0803 | 0.0074 | 0.0222 | 145.9865
9 | 1.1398 | 0.00773 | 0.0209 | 147.4515
9.5 | 1.2042 | 0.00819 | 0.0184 | 147.033
10 | 1.2599 | 0.00867 | 0.0176 | 145.3172
10.5 | 1.3222 | 0.00921 | 0.0154 | 143.5613
11 | 1.3809 | 0.00981 | 0.0137 | 140.7645
11.5 | 1.4321 | 0.01048 | 0.0135 | 136.6508
12 | 1.4735 | 0.01124 | 0.015 | 131.0943
12.5 | 1.524 | 0.01209 | 0.0142 | 126.0546
13 | 1.5703 | 0.01317 | 0.0136 | 119.2331
13.5 | 1.6073 | 0.01452 | 0.0141 | 110.6956
14 | 1.6083 | 0.01618 | 0.0205 | 99.4005
14.5 | 1.6127 | 0.01861 | 0.0247 | 86.6577
15 | 1.6157 | 0.02181 | 0.0275 | 74.0807
15.5 | 1.6164 | 0.02568 | 0.0293 | 62.9439
16 | 1.616 | 0.02991 | 0.0305 | 54.0288
16.5 | 1.6098 | 0.0348 | 0.0314 | 46.2586
17 | 1.5952 | 0.04074 | 0.0319 | 39.1556
17.5 | 1.5842 | 0.04669 | 0.0318 | 33.9302
18 | 1.5722 | 0.05296 | 0.0313 | 29.6866
18.5 | 1.5544 | 0.06009 | 0.0304 | 25.8679
19 | 1.5392 | 0.06716 | 0.0292 | 22.9184
19.5 | 1.5242 | 0.07436 | 0.0276 | 20.4976
20 | 1.4998 | 0.08294 | 0.0255 | 18.083

## 67. Re 4M Mach 0.10 (1)
BIGFOIL.COM POLAR EXPORT
Horten 17.00% thick 4.00% camber
Horten 17.00% thick 4.00% camber |  |  |  | Cl Max: | 1.828 | at alpha= | 19 | deg
JavaFoil+Calcfoil stall+Eppler ext transition |  |  |  | L/D Max: | 115.706 | at alpha= | 7 | deg
Re: | 4000000 |  |  | Cd Min: | 0.00715 | at alpha= | 3 | deg
Mach: | 0.1 |  |  | Cl=0 at alpha= | -1.6191 | deg
|  |  |  | @ Cl=0.1, Cd= | 0.0094452
|  |  |  | @ Cl=0.4, Cd= | 0.0074248
|  |  |  | @ Cl=0.6, Cd= | 0.007331
alpha (deg) | Cl | Cd | Cm | Cl/Cd
-18.5 | -1.052 | 0.12341 | 0.009 | -8.528
-18 | -1.059 | 0.11627 | 0.01 | -9.108
-17.5 | -1.064 | 0.10933 | 0.01 | -9.728
-17 | -1.065 | 0.10213 | 0.01 | -10.43
-16.5 | -1.065 | 0.09523 | 0.01 | -11.183
-16 | -1.063 | 0.08882 | 0.01 | -11.967
-15.5 | -1.059 | 0.08162 | 0.01 | -12.981
-15 | -1.055 | 0.07421 | 0.01 | -14.216
-14.5 | -1.053 | 0.06443 | 0.011 | -16.349
-14 | -1.125 | 0.02929 | 0.013 | -38.406
-13.5 | -1.146 | 0.01987 | 0.013 | -57.678
-13 | -1.139 | 0.01693 | 0.013 | -67.27
-12.5 | -1.12 | 0.01551 | 0.013 | -72.174
-12 | -1.094 | 0.01456 | 0.013 | -75.108
-11.5 | -1.063 | 0.01385 | 0.013 | -76.75
-11 | -1.028 | 0.0132 | 0.013 | -77.873
-10.5 | -0.988 | 0.0127 | 0.013 | -77.835
-10 | -0.947 | 0.01224 | 0.013 | -77.35
-9.5 | -0.902 | 0.01183 | 0.012 | -76.242
-9 | -0.855 | 0.01032 | 0.012 | -82.876
-8.5 | -0.806 | 0.01002 | 0.012 | -80.416
-8 | -0.755 | 0.01027 | 0.012 | -73.489
-7.5 | -0.702 | 0.00999 | 0.012 | -70.218
-7 | -0.647 | 0.01029 | 0.011 | -62.904
-6.5 | -0.591 | 0.01004 | 0.011 | -58.874
-6 | -0.534 | 0.01042 | 0.011 | -51.244
-5.5 | -0.475 | 0.01016 | 0.011 | -46.789
-5 | -0.416 | 0.00995 | 0.01 | -41.825
-4.5 | -0.356 | 0.00978 | 0.01 | -36.41
-4 | -0.295 | 0.01014 | 0.01 | -29.119
-3.5 | -0.234 | 0.01002 | 0.01 | -23.368
-3 | -0.172 | 0.00986 | 0.009 | -17.478
-2.5 | -0.11 | 0.0097 | 0.009 | -11.363
-2 | -0.048 | 0.00965 | 0.009 | -4.957
-1.5 | 0.015 | 0.01007 | 0.008 | 1.466
-1 | 0.077 | 0.0095 | 0.008 | 8.161
-0.5 | 0.14 | 0.00935 | 0.008 | 14.986
0 | 0.203 | 0.0093 | 0.007 | 21.808
0.5 | 0.265 | 0.00718 | 0.007 | 36.928
1 | 0.328 | 0.00731 | 0.007 | 44.811
1.5 | 0.39 | 0.00747 | 0.006 | 52.175
2 | 0.452 | 0.00719 | 0.006 | 62.9
2.5 | 0.514 | 0.00731 | 0.005 | 70.272
3 | 0.576 | 0.00715 | 0.005 | 80.485
3.5 | 0.637 | 0.00761 | 0.005 | 83.785
4 | 0.699 | 0.00747 | 0.004 | 93.56
4.5 | 0.759 | 0.00769 | 0.004 | 98.807
5 | 0.82 | 0.00758 | 0.003 | 108.138
5.5 | 0.88 | 0.00819 | 0.003 | 107.491
6 | 0.939 | 0.00844 | 0.003 | 111.283
6.5 | 0.998 | 0.00877 | 0.002 | 113.717
7 | 1.055 | 0.00912 | 0.002 | 115.706
7.5 | 1.111 | 0.00977 | 0.001 | 113.756
8 | 1.166 | 0.01026 | 0.001 | 113.643
8.5 | 1.218 | 0.01112 | 0 | 109.543
9 | 1.269 | 0.01179 | 0 | 107.603
9.5 | 1.317 | 0.01264 | 0 | 104.248
10 | 1.364 | 0.01367 | -0.001 | 99.799
10.5 | 1.409 | 0.01494 | -0.001 | 94.314
11 | 1.452 | 0.01641 | -0.002 | 88.486
11.5 | 1.493 | 0.0181 | -0.002 | 82.499
12 | 1.533 | 0.02002 | -0.003 | 76.573
12.5 | 1.57 | 0.02216 | -0.003 | 70.849
13 | 1.606 | 0.02458 | -0.003 | 65.331
13.5 | 1.639 | 0.02724 | -0.004 | 60.178
14 | 1.67 | 0.03014 | -0.004 | 55.397
14.5 | 1.699 | 0.03328 | -0.005 | 51.04
15 | 1.724 | 0.03661 | -0.005 | 47.091
15.5 | 1.747 | 0.04003 | -0.006 | 43.658
16 | 1.768 | 0.04356 | -0.006 | 40.599
16.5 | 1.787 | 0.04721 | -0.006 | 37.839
17 | 1.801 | 0.05107 | -0.007 | 35.259
17.5 | 1.812 | 0.055 | -0.007 | 32.944
18 | 1.82 | 0.05908 | -0.008 | 30.812
18.5 | 1.826 | 0.06338 | -0.008 | 28.805
19 | 1.828 | 0.06792 | -0.009 | 26.913
19.5 | 1.826 | 0.07254 | -0.009 | 25.175
20 | 1.82 | 0.07747 | -0.009 | 23.497

## 68. Re 4M Mach 0.10 (2)
BIGFOIL.COM POLAR EXPORT
Horten 17.00% thick 4.00% camber
Horten 17.00% thick 4.00% camber |  |  |  | Cl Max: | 1.6137 | at alpha= | 15 | deg
XFOIL ncrit=9 |  |  |  | L/D Max: | 146.914 | at alpha= | 9 | deg
Re: | 4000000 |  |  | Cd Min: | 0.08669 | at alpha= | 20 | deg
Mach: | 0.1 |  |  | Cl=0 at alpha= | -2.1236 | deg
|  |  |  | @ Cl=0.1, Cd= | 0.0071638
|  |  |  | @ Cl=0.4, Cd= | 0.0052303
|  |  |  | @ Cl=0.6, Cd= | 0.0055372
alpha (deg) | Cl | Cd | Cm | Cl/Cd
-20 | -1.6274 | 0.02878 | -0.0638 | -56.5462
-19.5 | -1.6099 | 0.02651 | -0.0611 | -60.728
-19 | -1.5894 | 0.02455 | -0.058 | -64.7413
-18.5 | -1.5647 | 0.02294 | -0.0549 | -68.2084
-18 | -1.5373 | 0.02153 | -0.0517 | -71.4027
-17.5 | -1.511 | 0.02008 | -0.0481 | -75.249
-17 | -1.4826 | 0.01875 | -0.0445 | -79.072
-16.5 | -1.4495 | 0.01772 | -0.0412 | -81.8002
-16 | -1.4144 | 0.01681 | -0.0379 | -84.1404
-15.5 | -1.3778 | 0.016 | -0.0346 | -86.1125
-14.5 | -1.1733 | 0.01415 | -0.0543 | -82.9187
-14 | -1.14 | 0.01367 | -0.05 | -83.3943
-13.5 | -1.103 | 0.0132 | -0.0463 | -83.5606
-13 | -1.063 | 0.01278 | -0.043 | -83.1768
-12.5 | -1.0232 | 0.01231 | -0.0396 | -83.1194
-12 | -0.9825 | 0.01181 | -0.0364 | -83.1922
-11.5 | -0.9405 | 0.01142 | -0.0333 | -82.3555
-11 | -0.8974 | 0.01109 | -0.0303 | -80.9197
-10.5 | -0.8546 | 0.0107 | -0.0272 | -79.8692
-10 | -0.8113 | 0.01039 | -0.0242 | -78.0847
-9.5 | -0.7641 | 0.01013 | -0.022 | -75.4294
-9 | -0.7161 | 0.0098 | -0.0199 | -73.0714
-8.5 | -0.6667 | 0.00952 | -0.0181 | -70.0315
-8 | -0.6169 | 0.00928 | -0.0164 | -66.4763
-7.5 | -0.5663 | 0.00901 | -0.0147 | -62.8524
-7 | -0.5154 | 0.0088 | -0.0132 | -58.5682
-6.5 | -0.4639 | 0.00857 | -0.0118 | -54.1307
-6 | -0.4122 | 0.00838 | -0.0104 | -49.1885
-5.5 | -0.3596 | 0.00821 | -0.0092 | -43.8002
-5 | -0.3073 | 0.00803 | -0.0079 | -38.269
-4.5 | -0.2545 | 0.00787 | -0.0068 | -32.338
-4 | -0.2013 | 0.00773 | -0.0057 | -26.0414
-3.5 | -0.1479 | 0.00761 | -0.0047 | -19.435
-3 | -0.0942 | 0.00749 | -0.0038 | -12.5768
-2.5 | -0.0405 | 0.00738 | -0.0029 | -5.4878
-2 | 0.0133 | 0.00729 | -0.002 | 1.8244
-1.5 | 0.0674 | 0.0072 | -0.0012 | 9.3611
-1 | 0.1215 | 0.00714 | -0.0004 | 17.0168
-0.5 | 0.1753 | 0.00704 | 0.0005 | 24.9006
0 | 0.2285 | 0.00697 | 0.0014 | 32.7834
0.5 | 0.2811 | 0.00683 | 0.0024 | 41.1567
1 | 0.3244 | 0.00636 | 0.0051 | 51.0063
1.5 | 0.3493 | 0.00526 | 0.0117 | 66.4068
2 | 0.3984 | 0.00523 | 0.0135 | 76.1759
2.5 | 0.452 | 0.00524 | 0.0144 | 86.2595
3 | 0.5053 | 0.00535 | 0.0152 | 94.4486
3.5 | 0.5595 | 0.00543 | 0.0159 | 103.0387
4 | 0.6124 | 0.00557 | 0.0168 | 109.9461
4.5 | 0.6659 | 0.00567 | 0.0175 | 117.4427
5 | 0.7193 | 0.00586 | 0.0182 | 122.7474
5.5 | 0.7733 | 0.006 | 0.0188 | 128.8833
6 | 0.8254 | 0.00624 | 0.0196 | 132.2756
6.5 | 0.8788 | 0.00639 | 0.0202 | 137.5274
7 | 0.9288 | 0.00666 | 0.0214 | 139.4595
7.5 | 0.9819 | 0.00685 | 0.022 | 143.3431
8 | 1.0325 | 0.00714 | 0.0229 | 144.6078
8.5 | 1.0861 | 0.00747 | 0.0231 | 145.3949
9 | 1.1474 | 0.00781 | 0.0216 | 146.9142
9.5 | 1.2128 | 0.00827 | 0.019 | 146.6505
10 | 1.2678 | 0.00877 | 0.0186 | 144.561
10.5 | 1.3312 | 0.00935 | 0.0162 | 142.3743
11 | 1.3896 | 0.00998 | 0.0147 | 139.2385
11.5 | 1.4387 | 0.01066 | 0.0151 | 134.9625
12 | 1.482 | 0.01146 | 0.0162 | 129.3194
12.5 | 1.5322 | 0.01238 | 0.0155 | 123.7641
13 | 1.5776 | 0.01359 | 0.015 | 116.0854
13.5 | 1.6047 | 0.01503 | 0.0172 | 106.7665
14 | 1.6068 | 0.01699 | 0.0229 | 94.5733
14.5 | 1.6118 | 0.01968 | 0.0265 | 81.9004
15 | 1.6137 | 0.02317 | 0.029 | 69.6461
15.5 | 1.6108 | 0.02747 | 0.0307 | 58.6385
16 | 1.6081 | 0.032 | 0.0319 | 50.2531
16.5 | 1.5986 | 0.03728 | 0.0327 | 42.8809
17 | 1.5828 | 0.04351 | 0.033 | 36.3778
17.5 | 1.5706 | 0.04967 | 0.0328 | 31.6207
18 | 1.5567 | 0.05631 | 0.0321 | 27.6452
18.5 | 1.5408 | 0.0633 | 0.0311 | 24.3412
19 | 1.5209 | 0.07102 | 0.0296 | 21.4151
19.5 | 1.5048 | 0.07851 | 0.0278 | 19.167
20 | 1.4841 | 0.08669 | 0.0257 | 17.1196

## 69. Re 4M Mach 0.25 (1)
BIGFOIL.COM POLAR EXPORT
Horten 17.00% thick 4.00% camber
Horten 17.00% thick 4.00% camber |  |  |  | Cl Max: | 1.754 | at alpha= | 17 | deg
JavaFoil+Calcfoil stall+Eppler ext transition |  |  |  | L/D Max: | 111.92 | at alpha= | 7 | deg
Re: | 4000000 |  |  | Cd Min: | 0.00708 | at alpha= | 1 | deg
Mach: | 0.25 |  |  | Cl=0 at alpha= | -1.6172 | deg
|  |  |  | @ Cl=0.1, Cd= | 0.0096469
|  |  |  | @ Cl=0.4, Cd= | 0.00724
|  |  |  | @ Cl=0.6, Cd= | 0.0073614
alpha (deg) | Cl | Cd | Cm | Cl/Cd
-17 | -0.879 | 0.12054 | 0.009 | -7.292
-16.5 | -0.9 | 0.11269 | 0.009 | -7.986
-16 | -0.917 | 0.10553 | 0.009 | -8.693
-15.5 | -0.931 | 0.09844 | 0.009 | -9.455
-15 | -0.941 | 0.09114 | 0.01 | -10.325
-14.5 | -0.947 | 0.08431 | 0.01 | -11.235
-14 | -0.95 | 0.07745 | 0.01 | -12.268
-13.5 | -0.95 | 0.0702 | 0.01 | -13.536
-13 | -0.95 | 0.06138 | 0.01 | -15.484
-12.5 | -1.027 | 0.02664 | 0.013 | -38.532
-12 | -1.054 | 0.01736 | 0.013 | -60.713
-11.5 | -1.041 | 0.01541 | 0.013 | -67.554
-11 | -1.017 | 0.01437 | 0.013 | -70.747
-10.5 | -0.985 | 0.01359 | 0.013 | -72.46
-10 | -0.949 | 0.01298 | 0.013 | -73.082
-9.5 | -0.908 | 0.01245 | 0.013 | -72.938
-9 | -0.864 | 0.01198 | 0.013 | -72.123
-8.5 | -0.817 | 0.01163 | 0.012 | -70.261
-8 | -0.767 | 0.01014 | 0.012 | -75.626
-7.5 | -0.715 | 0.01034 | 0.012 | -69.118
-7 | -0.66 | 0.01008 | 0.012 | -65.521
-6.5 | -0.604 | 0.01033 | 0.011 | -58.45
-6 | -0.546 | 0.01011 | 0.011 | -54.019
-5.5 | -0.487 | 0.00989 | 0.011 | -49.2
-5 | -0.426 | 0.01025 | 0.011 | -41.597
-4.5 | -0.365 | 0.00999 | 0.01 | -36.549
-4 | -0.303 | 0.00984 | 0.01 | -30.772
-3.5 | -0.24 | 0.01023 | 0.01 | -23.48
-3 | -0.177 | 0.01011 | 0.009 | -17.5
-2.5 | -0.113 | 0.00994 | 0.009 | -11.383
-2 | -0.049 | 0.00939 | 0.009 | -5.232
-1.5 | 0.015 | 0.00926 | 0.009 | 1.637
-1 | 0.08 | 0.00965 | 0.008 | 8.249
-0.5 | 0.144 | 0.00964 | 0.008 | 14.927
0 | 0.208 | 0.00952 | 0.007 | 21.873
0.5 | 0.272 | 0.00738 | 0.007 | 36.895
1 | 0.336 | 0.00708 | 0.007 | 47.508
1.5 | 0.4 | 0.00724 | 0.006 | 55.279
2 | 0.464 | 0.00742 | 0.006 | 62.578
2.5 | 0.528 | 0.00717 | 0.006 | 73.613
3 | 0.591 | 0.00738 | 0.005 | 80.122
3.5 | 0.654 | 0.00725 | 0.005 | 90.218
4 | 0.717 | 0.00716 | 0.004 | 100.07
4.5 | 0.779 | 0.00734 | 0.004 | 106.181
5 | 0.841 | 0.00824 | 0.004 | 102.07
5.5 | 0.902 | 0.00849 | 0.003 | 106.239
6 | 0.962 | 0.00883 | 0.003 | 108.952
6.5 | 1.021 | 0.0092 | 0.002 | 110.941
7 | 1.078 | 0.00963 | 0.002 | 111.92
7.5 | 1.134 | 0.01016 | 0.001 | 111.613
8 | 1.188 | 0.011 | 0.001 | 107.999
8.5 | 1.239 | 0.01208 | 0 | 102.581
9 | 1.289 | 0.01297 | 0 | 99.388
9.5 | 1.337 | 0.01409 | 0 | 94.911
10 | 1.383 | 0.01541 | -0.001 | 89.8
10.5 | 1.428 | 0.01693 | -0.001 | 84.334
11 | 1.471 | 0.01869 | -0.002 | 78.689
11.5 | 1.511 | 0.02068 | -0.002 | 73.085
12 | 1.55 | 0.02294 | -0.003 | 67.536
12.5 | 1.585 | 0.02547 | -0.003 | 62.239
13 | 1.618 | 0.02832 | -0.004 | 57.144
13.5 | 1.648 | 0.03143 | -0.004 | 52.441
14 | 1.675 | 0.03486 | -0.004 | 48.047
14.5 | 1.698 | 0.0385 | -0.005 | 44.118
15 | 1.718 | 0.04238 | -0.005 | 40.528
15.5 | 1.733 | 0.04635 | -0.006 | 37.393
16 | 1.745 | 0.05052 | -0.006 | 34.547
16.5 | 1.753 | 0.05488 | -0.007 | 31.938
17 | 1.754 | 0.05951 | -0.007 | 29.476
17.5 | 1.751 | 0.06425 | -0.007 | 27.252
18 | 1.743 | 0.06941 | -0.008 | 25.11
18.5 | 1.73 | 0.07478 | -0.008 | 23.132
19 | 1.712 | 0.08042 | -0.009 | 21.287
19.5 | 1.687 | 0.0864 | -0.009 | 19.53
20 | 1.656 | 0.09288 | -0.009 | 17.826

## 70. Re 4M Mach 0.25 (2)
BIGFOIL.COM POLAR EXPORT
Horten 17.00% thick 4.00% camber
Horten 17.00% thick 4.00% camber |  |  |  | Cl Max: | 1.5945 | at alpha= | 13.5 | deg
XFOIL ncrit=9 |  |  |  | L/D Max: | 143.378 | at alpha= | 8 | deg
Re: | 4000000 |  |  | Cd Min: | 0.13714 | at alpha= | -20 | deg
Mach: | 0.25 |  |  | Cl=0 at alpha= | -2.1694 | deg
|  |  |  | @ Cl=0.1, Cd= | 0.0072634
|  |  |  | @ Cl=0.4, Cd= | 0.0053419
|  |  |  | @ Cl=0.6, Cd= | 0.0056111
alpha (deg) | Cl | Cd | Cm | Cl/Cd
-20 | -0.9186 | 0.13714 | -0.0108 | -6.6983
-19.5 | -1.4655 | 0.04883 | -0.0769 | -30.0123
-19 | -1.4982 | 0.03998 | -0.0795 | -37.4737
-18.5 | -1.5089 | 0.03439 | -0.0784 | -43.8761
-18 | -1.5084 | 0.03026 | -0.0756 | -49.848
-17.5 | -1.4964 | 0.02722 | -0.072 | -54.9743
-17 | -1.48 | 0.02466 | -0.0678 | -60.0162
-16.5 | -1.4562 | 0.02267 | -0.0635 | -64.2347
-16 | -1.428 | 0.02102 | -0.059 | -67.9353
-15.5 | -1.4024 | 0.01924 | -0.054 | -72.8898
-14.5 | -1.1955 | 0.01617 | -0.0708 | -73.9332
-14 | -1.1618 | 0.01548 | -0.0656 | -75.0517
-13.5 | -1.1266 | 0.01466 | -0.0607 | -76.8486
-13 | -1.0881 | 0.01394 | -0.0562 | -78.056
-12.5 | -1.0472 | 0.01333 | -0.0519 | -78.5596
-12 | -1.0037 | 0.01281 | -0.048 | -78.3528
-11.5 | -0.9605 | 0.01225 | -0.0441 | -78.4082
-11 | -0.9158 | 0.01171 | -0.0404 | -78.2067
-10.5 | -0.8703 | 0.01128 | -0.0368 | -77.1543
-10 | -0.8237 | 0.01088 | -0.0335 | -75.7077
-9.5 | -0.7775 | 0.01047 | -0.0301 | -74.2598
-9 | -0.7311 | 0.01019 | -0.0266 | -71.7468
-8.5 | -0.6814 | 0.00985 | -0.0239 | -69.1777
-8 | -0.6302 | 0.00954 | -0.0216 | -66.0587
-7.5 | -0.5782 | 0.00927 | -0.0194 | -62.3732
-7 | -0.5256 | 0.009 | -0.0174 | -58.4
-6.5 | -0.4728 | 0.00878 | -0.0155 | -53.8497
-6 | -0.419 | 0.00855 | -0.0138 | -49.0058
-5.5 | -0.3658 | 0.00835 | -0.012 | -43.8084
-5 | -0.3112 | 0.00816 | -0.0105 | -38.1373
-4.5 | -0.257 | 0.00802 | -0.009 | -32.0449
-4 | -0.202 | 0.00785 | -0.0077 | -25.7325
-3 | -0.0919 | 0.00758 | -0.0052 | -12.124
-2.5 | -0.0369 | 0.0075 | -0.004 | -4.92
-2 | 0.0189 | 0.00738 | -0.003 | 2.561
-1.5 | 0.0739 | 0.00731 | -0.0019 | 10.1094
-1 | 0.1299 | 0.00721 | -0.001 | 18.0166
-0.5 | 0.185 | 0.00716 | 0.0001 | 25.838
0 | 0.2406 | 0.00707 | 0.001 | 34.0311
0.5 | 0.2941 | 0.00697 | 0.0023 | 42.1951
1 | 0.3432 | 0.00663 | 0.0044 | 51.7647
1.5 | 0.3635 | 0.0054 | 0.0122 | 67.3148
2 | 0.4138 | 0.00532 | 0.0142 | 77.782
2.5 | 0.4677 | 0.00536 | 0.0156 | 87.2575
3 | 0.523 | 0.00545 | 0.0165 | 95.9633
3.5 | 0.5784 | 0.00556 | 0.0175 | 104.0288
4 | 0.6334 | 0.00569 | 0.0185 | 111.3181
4.5 | 0.688 | 0.00584 | 0.0196 | 117.8082
5 | 0.7435 | 0.00602 | 0.0204 | 123.505
5.5 | 0.798 | 0.00621 | 0.0214 | 128.5024
6 | 0.8525 | 0.00641 | 0.0224 | 132.9953
6.5 | 0.9056 | 0.00665 | 0.0237 | 136.1805
7 | 0.9585 | 0.00687 | 0.025 | 139.5197
7.5 | 1.0099 | 0.00718 | 0.0265 | 140.6546
8 | 1.0653 | 0.00743 | 0.0272 | 143.3782
8.5 | 1.1197 | 0.00781 | 0.028 | 143.3675
9 | 1.1895 | 0.00833 | 0.0253 | 142.7971
9.5 | 1.2605 | 0.00881 | 0.0225 | 143.076
10 | 1.318 | 0.00935 | 0.0224 | 140.9626
10.5 | 1.3797 | 0.01005 | 0.0212 | 137.2836
11 | 1.4315 | 0.01083 | 0.0218 | 132.1791
11.5 | 1.4759 | 0.01178 | 0.0233 | 125.2886
12 | 1.5274 | 0.01295 | 0.0228 | 117.9459
12.5 | 1.5741 | 0.0145 | 0.0221 | 108.5586
13 | 1.5939 | 0.0167 | 0.0248 | 95.4431
13.5 | 1.5945 | 0.0196 | 0.0294 | 81.352
14 | 1.5933 | 0.02338 | 0.0325 | 68.148
14.5 | 1.5928 | 0.02748 | 0.0348 | 57.9622
15 | 1.5811 | 0.03273 | 0.0366 | 48.3074
15.5 | 1.5638 | 0.03871 | 0.0377 | 40.3978
16 | 1.5499 | 0.04482 | 0.0382 | 34.5805
16.5 | 1.5298 | 0.05181 | 0.038 | 29.5271
17 | 1.5103 | 0.05904 | 0.0374 | 25.581
17.5 | 1.4871 | 0.06695 | 0.0362 | 22.2121
18 | 1.4713 | 0.07429 | 0.0348 | 19.8048
18.5 | 1.4519 | 0.08224 | 0.0329 | 17.6544

## 71. Re 4M Mach 0.50 (1)
BIGFOIL.COM POLAR EXPORT
Horten 17.00% thick 4.00% camber
Horten 17.00% thick 4.00% camber |  |  |  | Cl Max: | 1.536 | at alpha= | 12 | deg
JavaFoil+Calcfoil stall+Eppler ext transition |  |  |  | L/D Max: | 94.685 | at alpha= | 5 | deg
Re: | 4000000 |  |  | Cd Min: | 0.00671 | at alpha= | 2 | deg
Mach: | 0.5 |  |  | Cl=0 at alpha= | -1.6181 | deg
|  |  |  | @ Cl=0.1, Cd= | 0.0091822
|  |  |  | @ Cl=0.4, Cd= | 0.0068442
|  |  |  | @ Cl=0.6, Cd= | 0.0076755
alpha (deg) | Cl | Cd | Cm | Cl/Cd
-20 | -1.025 | 0.16522 | 0.01 | -6.202
-19.5 | -0.998 | 0.15758 | 0.01 | -6.333
-19 | -0.97 | 0.15435 | 0.01 | -6.285
-18.5 | -0.943 | 0.1488 | 0.01 | -6.336
-18 | -0.916 | 0.14433 | 0.01 | -6.346
-17.5 | -0.888 | 0.13982 | 0.009 | -6.348
-17 | -0.861 | 0.1357 | 0.009 | -6.341
-16.5 | -0.834 | 0.11561 | 0.009 | -7.211
-16 | -0.805 | 0.12094 | 0.009 | -6.656
-15.5 | -0.778 | 0.10976 | 0.009 | -7.086
-15 | -0.749 | 0.11875 | 0.009 | -6.311
-14.5 | -0.722 | 0.1035 | 0.009 | -6.98
-14 | -0.695 | 0.0951 | 0.009 | -7.311
-13.5 | -0.667 | 0.09779 | 0.008 | -6.818
-13 | -0.64 | 0.08817 | 0.009 | -7.255
-12.5 | -0.611 | 0.08998 | 0.008 | -6.79
-12 | -0.584 | 0.08059 | 0.008 | -7.249
-11.5 | -0.555 | 0.08118 | 0.008 | -6.838
-11 | -0.527 | 0.08706 | 0.007 | -6.049
-10.5 | -0.501 | 0.07187 | 0.008 | -6.971
-10 | -0.472 | 0.07021 | 0.008 | -6.729
-9.5 | -0.445 | 0.06788 | 0.008 | -6.549
-9 | -0.42 | 0.0605 | 0.008 | -6.942
-8.5 | -0.613 | 0.05016 | 0.009 | -12.215
-8 | -0.741 | 0.01504 | 0.013 | -49.24
-7.5 | -0.728 | 0.01336 | 0.013 | -54.497
-7 | -0.691 | 0.01223 | 0.013 | -56.53
-6.5 | -0.644 | 0.01164 | 0.013 | -55.345
-6 | -0.59 | 0.01114 | 0.012 | -52.965
-5.5 | -0.531 | 0.00966 | 0.012 | -54.967
-5 | -0.468 | 0.00989 | 0.012 | -47.297
-4.5 | -0.402 | 0.00962 | 0.012 | -41.837
-4 | -0.335 | 0.00986 | 0.011 | -34
-3.5 | -0.266 | 0.00973 | 0.011 | -27.389
-3 | -0.197 | 0.00958 | 0.011 | -20.527
-2.5 | -0.126 | 0.00986 | 0.01 | -12.771
-2 | -0.055 | 0.00937 | 0.01 | -5.845
-1.5 | 0.017 | 0.00926 | 0.01 | 1.825
-1 | 0.089 | 0.00917 | 0.009 | 9.683
-0.5 | 0.161 | 0.00925 | 0.009 | 17.366
0 | 0.232 | 0.00919 | 0.008 | 25.253
0.5 | 0.304 | 0.00908 | 0.008 | 33.418
1 | 0.375 | 0.00689 | 0.008 | 54.399
1.5 | 0.446 | 0.00676 | 0.007 | 65.906
2 | 0.516 | 0.00671 | 0.007 | 76.869
2.5 | 0.586 | 0.00757 | 0.006 | 77.382
3 | 0.655 | 0.00809 | 0.006 | 80.976
3.5 | 0.724 | 0.00839 | 0.005 | 86.333
4 | 0.791 | 0.00876 | 0.005 | 90.291
4.5 | 0.857 | 0.00921 | 0.004 | 93.067
5 | 0.921 | 0.00973 | 0.004 | 94.685
5.5 | 0.983 | 0.0104 | 0.003 | 94.514
6 | 1.042 | 0.01121 | 0.003 | 93.032
6.5 | 1.1 | 0.01221 | 0.002 | 90.04
7 | 1.155 | 0.0136 | 0.002 | 84.95
7.5 | 1.21 | 0.01497 | 0.001 | 80.776
8 | 1.262 | 0.01661 | 0.001 | 75.959
8.5 | 1.313 | 0.01849 | 0.001 | 70.992
9 | 1.361 | 0.02106 | 0 | 64.604
9.5 | 1.406 | 0.02347 | 0 | 59.914
10 | 1.447 | 0.02625 | -0.001 | 55.135
10.5 | 1.483 | 0.02954 | -0.001 | 50.213
11 | 1.512 | 0.03341 | -0.002 | 45.25
11.5 | 1.531 | 0.03815 | -0.002 | 40.13
12 | 1.536 | 0.04396 | -0.003 | 34.935
12.5 | 1.52 | 0.05125 | -0.003 | 29.666
13 | 1.469 | 0.06038 | -0.004 | 24.321
13.5 | 1.324 | 0.07342 | -0.004 | 18.03
14 | 0.955 | 0.08732 | -0.005 | 10.931
14.5 | 0.981 | 0.09327 | -0.005 | 10.513
15 | 1.004 | 0.09839 | -0.005 | 10.201
15.5 | 1.032 | 0.1043 | -0.006 | 9.899
16 | 0.997 | 0.13247 | -0.004 | 7.527
16.5 | 1.027 | 0.13672 | -0.005 | 7.512
17 | 1.057 | 0.14005 | -0.005 | 7.546

## 72. Re 4M Mach 0.50 (2)
BIGFOIL.COM POLAR EXPORT
Horten 17.00% thick 4.00% camber
Horten 17.00% thick 4.00% camber |  |  |  | Cl Max: | 1.532 | at alpha= | 11 | deg
XFOIL ncrit=9 |  |  |  | L/D Max: | 127.544 | at alpha= | 6 | deg
Re: | 4000000 |  |  | Cd Min: | 0.11364 | at alpha= | -15 | deg
Mach: | 0.5 |  |  | Cl=0 at alpha= | -2.3851 | deg
|  |  |  | @ Cl=0.1, Cd= | 0.0077293
|  |  |  | @ Cl=0.4, Cd= | 0.0073984
|  |  |  | @ Cl=0.6, Cd= | 0.0060203
alpha (deg) | Cl | Cd | Cm | Cl/Cd
-15 | -0.4652 | 0.11364 | -0.0599 | -4.0936
-14.5 | -0.4946 | 0.10123 | -0.068 | -4.8859
-14 | -0.519 | 0.09023 | -0.0752 | -5.752
-13.5 | -0.5549 | 0.07853 | -0.0833 | -7.0661
-13 | -0.5939 | 0.06694 | -0.0914 | -8.8721
-12.5 | -0.6355 | 0.05354 | -0.1026 | -11.8696
-12 | -0.6791 | 0.04182 | -0.1103 | -16.2386
-11.5 | -0.7241 | 0.03361 | -0.1098 | -21.5442
-11 | -0.773 | 0.02717 | -0.1038 | -28.4505
-10.5 | -0.8186 | 0.02176 | -0.0935 | -37.6195
-10 | -0.8315 | 0.01788 | -0.0825 | -46.5045
-9.5 | -0.8173 | 0.01498 | -0.0726 | -54.5594
-9 | -0.7778 | 0.01315 | -0.0646 | -59.1483
-8.5 | -0.7256 | 0.01199 | -0.0581 | -60.5171
-8 | -0.6681 | 0.01119 | -0.0524 | -59.7051
-7.5 | -0.6088 | 0.0106 | -0.0473 | -57.434
-7 | -0.5496 | 0.01005 | -0.0425 | -54.6866
-6 | -0.4324 | 0.00928 | -0.0335 | -46.5948
-5.5 | -0.3759 | 0.00903 | -0.029 | -41.6279
-5 | -0.3184 | 0.00877 | -0.0249 | -36.3056
-4.5 | -0.2587 | 0.00855 | -0.0214 | -30.2573
-4 | -0.1977 | 0.00833 | -0.0184 | -23.7335
-3.5 | -0.1371 | 0.00818 | -0.0155 | -16.7604
-3 | -0.0754 | 0.00801 | -0.013 | -9.4132
-2.5 | -0.0143 | 0.00791 | -0.0105 | -1.8078
-2 | 0.0479 | 0.00778 | -0.0083 | 6.1568
-1.5 | 0.1096 | 0.00772 | -0.0062 | 14.1969
-1 | 0.1721 | 0.00763 | -0.0043 | 22.5557
-0.5 | 0.2335 | 0.0076 | -0.0022 | 30.7237
0 | 0.296 | 0.00752 | -0.0004 | 39.3617
0.5 | 0.3566 | 0.0075 | 0.0017 | 47.5467
1 | 0.4164 | 0.00736 | 0.0039 | 56.5761
1.5 | 0.4328 | 0.00611 | 0.0141 | 70.8347
2 | 0.4812 | 0.00584 | 0.0188 | 82.3973
2.5 | 0.5386 | 0.00593 | 0.0216 | 90.8263
3 | 0.5999 | 0.00602 | 0.0239 | 99.6512
3.5 | 0.6603 | 0.00622 | 0.0262 | 106.1576
4 | 0.7225 | 0.00639 | 0.0283 | 113.0673
4.5 | 0.7803 | 0.00666 | 0.0313 | 117.1622
5 | 0.8398 | 0.00686 | 0.0341 | 122.4198
5.5 | 0.8942 | 0.00719 | 0.0377 | 124.3672
6 | 0.9502 | 0.00745 | 0.0413 | 127.5436
7 | 1.0447 | 0.00822 | 0.0515 | 127.0925
7.5 | 1.1238 | 0.00888 | 0.0502 | 126.5541
8 | 1.2099 | 0.00976 | 0.0474 | 123.9652
8.5 | 1.2939 | 0.01068 | 0.0452 | 121.1517
9 | 1.3581 | 0.01196 | 0.0456 | 113.5535
9.5 | 1.4154 | 0.01406 | 0.0454 | 100.6686
10 | 1.459 | 0.01703 | 0.0456 | 85.6723
10.5 | 1.5058 | 0.02072 | 0.0436 | 72.6737
11 | 1.532 | 0.02575 | 0.0418 | 59.4951
11.5 | 1.5139 | 0.03153 | 0.0446 | 48.0146
12 | 1.4892 | 0.03722 | 0.0484 | 40.0107
12.5 | 1.4597 | 0.04373 | 0.0509 | 33.3798
13 | 1.4313 | 0.05069 | 0.0523 | 28.2363
13.5 | 1.4074 | 0.05772 | 0.053 | 24.3832
14 | 1.381 | 0.06528 | 0.0529 | 21.155
14.5 | 1.3531 | 0.07337 | 0.0519 | 18.4421
15 | 1.3333 | 0.08116 | 0.0505 | 16.428
15.5 | 1.3126 | 0.08932 | 0.0486 | 14.6955
16 | 1.2889 | 0.09809 | 0.0459 | 13.14

## 73. Re 5M Mach 0.00 (1)
BIGFOIL.COM POLAR EXPORT
Horten 17.00% thick 4.00% camber
Horten 17.00% thick 4.00% camber |  |  |  | Cl Max: | 1.846 | at alpha= | 19.5 | deg
JavaFoil+Calcfoil stall+Eppler ext transition |  |  |  | L/D Max: | 120.002 | at alpha= | 5.5 | deg
Re: | 5000000 |  |  | Cd Min: | 0.00702 | at alpha= | 2 | deg
Mach: | 0 |  |  | Cl=0 at alpha= | -1.6191 | deg
|  |  |  | @ Cl=0.1, Cd= | 0.0094671
|  |  |  | @ Cl=0.4, Cd= | 0.0072458
|  |  |  | @ Cl=0.6, Cd= | 0.0073733
alpha (deg) | Cl | Cd | Cm | Cl/Cd
-19 | -1.08 | 0.12455 | 0.01 | -8.67
-18.5 | -1.085 | 0.11736 | 0.01 | -9.249
-18 | -1.09 | 0.1103 | 0.01 | -9.878
-17.5 | -1.092 | 0.10321 | 0.01 | -10.579
-17 | -1.091 | 0.09652 | 0.01 | -11.308
-16.5 | -1.09 | 0.08912 | 0.01 | -12.23
-16 | -1.087 | 0.08153 | 0.01 | -13.338
-15.5 | -1.086 | 0.07268 | 0.011 | -14.938
-15 | -1.089 | 0.06081 | 0.011 | -17.913
-14.5 | -1.167 | 0.02617 | 0.013 | -44.59
-14 | -1.178 | 0.01954 | 0.013 | -60.257
-13.5 | -1.169 | 0.01689 | 0.013 | -69.239
-13 | -1.151 | 0.01544 | 0.013 | -74.585
-12.5 | -1.127 | 0.0144 | 0.013 | -78.309
-12 | -1.098 | 0.01366 | 0.013 | -80.401
-11.5 | -1.066 | 0.01308 | 0.013 | -81.471
-11 | -1.029 | 0.01255 | 0.013 | -81.953
-10.5 | -0.989 | 0.01211 | 0.013 | -81.67
-10 | -0.946 | 0.01168 | 0.013 | -81.009
-9.5 | -0.901 | 0.01018 | 0.012 | -88.508
-9 | -0.853 | 0.00986 | 0.012 | -86.562
-8.5 | -0.804 | 0.01007 | 0.012 | -79.79
-8 | -0.753 | 0.01042 | 0.012 | -72.242
-7.5 | -0.699 | 0.01012 | 0.012 | -69.113
-7 | -0.645 | 0.00986 | 0.011 | -65.416
-6.5 | -0.589 | 0.0102 | 0.011 | -57.693
-6 | -0.532 | 0.00998 | 0.011 | -53.286
-5.5 | -0.473 | 0.00978 | 0.011 | -48.381
-5 | -0.414 | 0.01013 | 0.01 | -40.911
-4.5 | -0.354 | 0.00996 | 0.01 | -35.569
-4 | -0.294 | 0.00976 | 0.01 | -30.115
-3.5 | -0.233 | 0.00966 | 0.009 | -24.124
-3 | -0.172 | 0.00952 | 0.009 | -18.025
-2.5 | -0.11 | 0.00994 | 0.009 | -11.042
-2 | -0.048 | 0.00982 | 0.009 | -4.848
-1.5 | 0.015 | 0.00972 | 0.008 | 1.511
-1 | 0.077 | 0.00966 | 0.008 | 7.981
-0.5 | 0.139 | 0.00914 | 0.008 | 15.258
0 | 0.202 | 0.00899 | 0.007 | 22.439
0.5 | 0.264 | 0.00703 | 0.007 | 37.539
1 | 0.326 | 0.0071 | 0.007 | 45.906
1.5 | 0.388 | 0.0073 | 0.006 | 53.175
2 | 0.45 | 0.00702 | 0.006 | 64.114
2.5 | 0.512 | 0.00714 | 0.005 | 71.637
3 | 0.573 | 0.00736 | 0.005 | 77.862
3.5 | 0.634 | 0.00739 | 0.005 | 85.79
4 | 0.695 | 0.0076 | 0.004 | 91.445
4.5 | 0.756 | 0.00746 | 0.004 | 101.345
5 | 0.816 | 0.00738 | 0.003 | 110.666
5.5 | 0.876 | 0.0073 | 0.003 | 120.002
6 | 0.935 | 0.00822 | 0.003 | 113.744
6.5 | 0.994 | 0.00852 | 0.002 | 116.651
7 | 1.051 | 0.00886 | 0.002 | 118.626
7.5 | 1.108 | 0.00946 | 0.001 | 117.089
8 | 1.163 | 0.01016 | 0.001 | 114.433
8.5 | 1.216 | 0.01074 | 0 | 113.159
9 | 1.267 | 0.01134 | 0 | 111.72
9.5 | 1.316 | 0.0121 | 0 | 108.795
10 | 1.363 | 0.01306 | -0.001 | 104.31
10.5 | 1.408 | 0.01424 | -0.001 | 98.831
11 | 1.451 | 0.01564 | -0.002 | 92.77
11.5 | 1.492 | 0.01725 | -0.002 | 86.485
12 | 1.531 | 0.01911 | -0.003 | 80.156
12.5 | 1.569 | 0.02117 | -0.003 | 74.121
13 | 1.605 | 0.0235 | -0.003 | 68.302
13.5 | 1.638 | 0.02603 | -0.004 | 62.956
14 | 1.67 | 0.02877 | -0.004 | 58.039
14.5 | 1.699 | 0.03172 | -0.005 | 53.571
15 | 1.726 | 0.03477 | -0.005 | 49.656
15.5 | 1.751 | 0.03797 | -0.006 | 46.104
16 | 1.773 | 0.04128 | -0.006 | 42.951
16.5 | 1.793 | 0.04472 | -0.006 | 40.082
17 | 1.809 | 0.04826 | -0.007 | 37.473
17.5 | 1.822 | 0.05195 | -0.007 | 35.065
18 | 1.832 | 0.05577 | -0.008 | 32.855
18.5 | 1.84 | 0.0598 | -0.008 | 30.765
19 | 1.845 | 0.06399 | -0.009 | 28.827
19.5 | 1.846 | 0.06837 | -0.009 | 26.998
20 | 1.843 | 0.07294 | -0.009 | 25.268

## 74. Re 5M Mach 0.00 (2)
BIGFOIL.COM POLAR EXPORT
Horten 17.00% thick 4.00% camber
Horten 17.00% thick 4.00% camber |  |  |  | Cl Max: | 1.6286 | at alpha= | 16 | deg
XFOIL ncrit=9 |  |  |  | L/D Max: | 152.458 | at alpha= | 8.5 | deg
Re: | 5000000 |  |  | Cd Min: | 0.08006 | at alpha= | 20 | deg
Mach: | 0 |  |  | Cl=0 at alpha= | -2.1015 | deg
|  |  |  | @ Cl=0.1, Cd= | 0.0068914
|  |  |  | @ Cl=0.4, Cd= | 0.0050665
|  |  |  | @ Cl=0.6, Cd= | 0.0052957
alpha (deg) | Cl | Cd | Cm | Cl/Cd
-20 | -1.6678 | 0.0246 | -0.0565 | -67.7967
-19.5 | -1.6454 | 0.0229 | -0.0535 | -71.8515
-19 | -1.6199 | 0.02146 | -0.0505 | -75.4846
-18.5 | -1.5914 | 0.02022 | -0.0475 | -78.7043
-18 | -1.5607 | 0.01913 | -0.0444 | -81.5839
-17.5 | -1.5279 | 0.01819 | -0.0415 | -83.9967
-17 | -1.4961 | 0.01715 | -0.0382 | -87.2362
-16.5 | -1.462 | 0.01624 | -0.035 | -90.0246
-16 | -1.4263 | 0.01542 | -0.0319 | -92.4968
-15.5 | -1.3667 | 0.01459 | -0.0333 | -93.6737
-15 | -1.2156 | 0.01379 | -0.0535 | -88.1508
-14.5 | -1.1842 | 0.01338 | -0.049 | -88.5052
-14 | -1.1492 | 0.01285 | -0.0452 | -89.4319
-13.5 | -1.111 | 0.01239 | -0.0418 | -89.6691
-13 | -1.0714 | 0.01198 | -0.0386 | -89.4324
-12.5 | -1.0301 | 0.01162 | -0.0356 | -88.6489
-12 | -0.9894 | 0.0112 | -0.0325 | -88.3393
-11.5 | -0.9479 | 0.0108 | -0.0294 | -87.7685
-11 | -0.9053 | 0.01048 | -0.0265 | -86.3836
-10.5 | -0.8624 | 0.01025 | -0.0236 | -84.1366
-10 | -0.8168 | 0.00991 | -0.0212 | -82.4218
-9.5 | -0.7687 | 0.00962 | -0.0194 | -79.9064
-9 | -0.7195 | 0.00937 | -0.0177 | -76.7876
-8.5 | -0.6708 | 0.00909 | -0.0159 | -73.7954
-8 | -0.6201 | 0.00886 | -0.0144 | -69.9887
-7.5 | -0.5701 | 0.00863 | -0.0128 | -66.0603
-7 | -0.5185 | 0.00842 | -0.0116 | -61.5796
-6.5 | -0.4673 | 0.00822 | -0.0102 | -56.8491
-6 | -0.415 | 0.00805 | -0.0091 | -51.5528
-5.5 | -0.363 | 0.00786 | -0.0079 | -46.1832
-5 | -0.3103 | 0.00771 | -0.0068 | -40.2464
-4.5 | -0.2572 | 0.00757 | -0.0058 | -33.9762
-4 | -0.2039 | 0.00744 | -0.0048 | -27.4059
-3.5 | -0.1506 | 0.00732 | -0.0039 | -20.5738
-3 | -0.0969 | 0.00721 | -0.0031 | -13.4397
-2.5 | -0.0432 | 0.00712 | -0.0022 | -6.0674
-2 | 0.011 | 0.00702 | -0.0015 | 1.567
-1.5 | 0.0647 | 0.00695 | -0.0007 | 9.3094
-1 | 0.1189 | 0.00686 | 0 | 17.3324
-0.5 | 0.1727 | 0.00682 | 0.0007 | 25.3226
0 | 0.2266 | 0.00672 | 0.0014 | 33.7202
0.5 | 0.2794 | 0.00666 | 0.0023 | 41.952
1 | 0.3307 | 0.00646 | 0.0035 | 51.192
1.5 | 0.3551 | 0.00531 | 0.0099 | 66.8738
2 | 0.4012 | 0.00506 | 0.0122 | 79.2885
2.5 | 0.4524 | 0.00507 | 0.0135 | 89.2308
3 | 0.5057 | 0.00512 | 0.0143 | 98.7695
3.5 | 0.5588 | 0.00522 | 0.015 | 107.0498
4 | 0.6132 | 0.00532 | 0.0155 | 115.2632
4.5 | 0.6657 | 0.00546 | 0.0164 | 121.9231
5 | 0.7187 | 0.00557 | 0.0171 | 129.0305
5.5 | 0.7719 | 0.00577 | 0.0176 | 133.7782
6 | 0.8251 | 0.00592 | 0.0182 | 139.375
7 | 0.9288 | 0.00632 | 0.0197 | 146.962
7.5 | 0.9784 | 0.00659 | 0.0208 | 148.4674
8 | 1.0291 | 0.00681 | 0.0217 | 151.116
8.5 | 1.0794 | 0.00708 | 0.0225 | 152.4576
9 | 1.1294 | 0.00744 | 0.0233 | 151.8011
9.5 | 1.194 | 0.00784 | 0.0208 | 152.2959
10 | 1.2592 | 0.0083 | 0.018 | 151.7108
10.5 | 1.3153 | 0.0088 | 0.0171 | 149.4659
11 | 1.3764 | 0.0094 | 0.0149 | 146.4255
11.5 | 1.4301 | 0.0101 | 0.0142 | 141.5941
12 | 1.4675 | 0.01083 | 0.0166 | 135.5032
12.5 | 1.5176 | 0.01167 | 0.0159 | 130.0428
13 | 1.5645 | 0.01268 | 0.0154 | 123.3833
13.5 | 1.6049 | 0.01409 | 0.0151 | 113.9035
14 | 1.621 | 0.01558 | 0.0191 | 104.0436
14.5 | 1.6241 | 0.01789 | 0.0237 | 90.7826
15 | 1.6279 | 0.02088 | 0.0268 | 77.9646
15.5 | 1.6283 | 0.02467 | 0.0288 | 66.0032
16 | 1.6286 | 0.02877 | 0.0302 | 56.6076
16.5 | 1.6268 | 0.03323 | 0.0311 | 48.9558
17 | 1.6156 | 0.03877 | 0.0317 | 41.6714
17.5 | 1.6026 | 0.04483 | 0.0317 | 35.7484
18 | 1.5875 | 0.05138 | 0.0313 | 30.8972
18.5 | 1.5763 | 0.05771 | 0.0305 | 27.3142
19 | 1.5635 | 0.06443 | 0.0295 | 24.2666
19.5 | 1.5442 | 0.07209 | 0.0279 | 21.4204
20 | 1.5239 | 0.08006 | 0.0259 | 19.0345

## 75. Re 5M Mach 0.10 (1)
BIGFOIL.COM POLAR EXPORT
Horten 17.00% thick 4.00% camber
Horten 17.00% thick 4.00% camber |  |  |  | Cl Max: | 1.831 | at alpha= | 19 | deg
JavaFoil+Calcfoil stall+Eppler ext transition |  |  |  | L/D Max: | 119.8 | at alpha= | 5.5 | deg
Re: | 5000000 |  |  | Cd Min: | 0.00704 | at alpha= | 0.5 | deg
Mach: | 0.1 |  |  | Cl=0 at alpha= | -1.6191 | deg
|  |  |  | @ Cl=0.1, Cd= | 0.0094602
|  |  |  | @ Cl=0.4, Cd= | 0.0072748
|  |  |  | @ Cl=0.6, Cd= | 0.0074175
alpha (deg) | Cl | Cd | Cm | Cl/Cd
-18.5 | -1.054 | 0.12075 | 0.01 | -8.731
-18 | -1.061 | 0.11356 | 0.01 | -9.344
-17.5 | -1.066 | 0.1065 | 0.01 | -10.009
-17 | -1.068 | 0.09986 | 0.01 | -10.692
-16.5 | -1.068 | 0.09292 | 0.01 | -11.492
-16 | -1.067 | 0.08547 | 0.01 | -12.484
-15.5 | -1.065 | 0.07765 | 0.01 | -13.716
-15 | -1.063 | 0.06902 | 0.011 | -15.406
-14.5 | -1.09 | 0.04727 | 0.012 | -23.059
-14 | -1.156 | 0.02215 | 0.013 | -52.171
-13.5 | -1.157 | 0.01785 | 0.013 | -64.835
-13 | -1.144 | 0.01594 | 0.013 | -71.75
-12.5 | -1.123 | 0.01475 | 0.013 | -76.104
-12 | -1.096 | 0.01393 | 0.013 | -78.636
-11.5 | -1.064 | 0.01325 | 0.013 | -80.284
-11 | -1.029 | 0.01269 | 0.013 | -81.063
-10.5 | -0.989 | 0.01221 | 0.013 | -81.01
-10 | -0.947 | 0.01178 | 0.013 | -80.41
-9.5 | -0.902 | 0.01139 | 0.012 | -79.22
-9 | -0.855 | 0.00993 | 0.012 | -86.145
-8.5 | -0.806 | 0.01018 | 0.012 | -79.174
-8 | -0.755 | 0.00989 | 0.012 | -76.311
-7.5 | -0.702 | 0.01018 | 0.012 | -68.97
-7 | -0.647 | 0.0099 | 0.011 | -65.339
-6.5 | -0.591 | 0.01028 | 0.011 | -57.483
-6 | -0.534 | 0.01005 | 0.011 | -53.114
-5.5 | -0.475 | 0.00982 | 0.011 | -48.445
-5 | -0.416 | 0.00962 | 0.01 | -43.268
-4.5 | -0.356 | 0.00996 | 0.01 | -35.754
-4 | -0.295 | 0.0098 | 0.01 | -30.139
-3.5 | -0.234 | 0.00969 | 0.01 | -24.154
-3 | -0.172 | 0.0095 | 0.009 | -18.133
-2.5 | -0.11 | 0.00941 | 0.009 | -11.718
-2 | -0.048 | 0.0099 | 0.009 | -4.835
-1.5 | 0.015 | 0.0098 | 0.008 | 1.506
-1 | 0.077 | 0.00965 | 0.008 | 8.031
-0.5 | 0.14 | 0.00913 | 0.008 | 15.355
0 | 0.203 | 0.00911 | 0.007 | 22.261
0.5 | 0.265 | 0.00704 | 0.007 | 37.659
1 | 0.328 | 0.00716 | 0.007 | 45.745
1.5 | 0.39 | 0.00732 | 0.006 | 53.246
2 | 0.452 | 0.00704 | 0.006 | 64.206
2.5 | 0.514 | 0.00717 | 0.005 | 71.723
3 | 0.576 | 0.00739 | 0.005 | 77.91
3.5 | 0.637 | 0.00746 | 0.005 | 85.481
4 | 0.699 | 0.00767 | 0.004 | 91.124
4.5 | 0.76 | 0.00752 | 0.004 | 101.004
5 | 0.82 | 0.00742 | 0.003 | 110.511
5.5 | 0.88 | 0.00735 | 0.003 | 119.8
6 | 0.94 | 0.00828 | 0.003 | 113.515
6.5 | 0.998 | 0.00859 | 0.002 | 116.179
7 | 1.056 | 0.00894 | 0.002 | 118.157
7.5 | 1.112 | 0.00955 | 0.001 | 116.437
8 | 1.167 | 0.01002 | 0.001 | 116.499
8.5 | 1.22 | 0.01088 | 0 | 112.105
9 | 1.271 | 0.01152 | 0 | 110.346
9.5 | 1.32 | 0.01233 | 0 | 107.071
10 | 1.366 | 0.01333 | -0.001 | 102.488
10.5 | 1.411 | 0.01457 | -0.001 | 96.833
11 | 1.454 | 0.01602 | -0.002 | 90.786
11.5 | 1.495 | 0.01768 | -0.002 | 84.567
12 | 1.535 | 0.01959 | -0.003 | 78.338
12.5 | 1.572 | 0.02172 | -0.003 | 72.377
13 | 1.608 | 0.02411 | -0.003 | 66.676
13.5 | 1.641 | 0.02673 | -0.004 | 61.376
14 | 1.672 | 0.02955 | -0.004 | 56.564
14.5 | 1.701 | 0.03258 | -0.005 | 52.191
15 | 1.726 | 0.03572 | -0.005 | 48.335
15.5 | 1.75 | 0.03897 | -0.006 | 44.912
16 | 1.771 | 0.04237 | -0.006 | 41.798
16.5 | 1.789 | 0.04593 | -0.006 | 38.955
17 | 1.804 | 0.04954 | -0.007 | 36.409
17.5 | 1.815 | 0.05339 | -0.007 | 33.994
18 | 1.823 | 0.05733 | -0.008 | 31.804
18.5 | 1.829 | 0.06151 | -0.008 | 29.731
19 | 1.831 | 0.06584 | -0.009 | 27.81
19.5 | 1.829 | 0.0704 | -0.009 | 25.983
20 | 1.823 | 0.07517 | -0.009 | 24.254

## 76. Re 5M Mach 0.10 (2)
BIGFOIL.COM POLAR EXPORT
Horten 17.00% thick 4.00% camber
Horten 17.00% thick 4.00% camber |  |  |  | Cl Max: | 1.6261 | at alpha= | 15 | deg
XFOIL ncrit=9 |  |  |  | L/D Max: | 152.286 | at alpha= | 8.5 | deg
Re: | 5000000 |  |  | Cd Min: | 0.08439 | at alpha= | 20 | deg
Mach: | 0.1 |  |  | Cl=0 at alpha= | -2.1085 | deg
|  |  |  | @ Cl=0.1, Cd= | 0.0069137
|  |  |  | @ Cl=0.4, Cd= | 0.0051025
|  |  |  | @ Cl=0.6, Cd= | 0.0053118
alpha (deg) | Cl | Cd | Cm | Cl/Cd
-20 | -1.663 | 0.02645 | -0.0617 | -62.8733
-19.5 | -1.6452 | 0.02434 | -0.0585 | -67.5924
-19 | -1.6225 | 0.0226 | -0.0552 | -71.792
-18.5 | -1.5962 | 0.02114 | -0.0519 | -75.5061
-18 | -1.5671 | 0.01988 | -0.0486 | -78.828
-17.5 | -1.5349 | 0.01881 | -0.0454 | -81.6002
-17 | -1.501 | 0.01784 | -0.0422 | -84.1368
-16.5 | -1.4674 | 0.01686 | -0.0388 | -87.0344
-16 | -1.4332 | 0.01591 | -0.0353 | -90.0817
-15.5 | -1.3735 | 0.01496 | -0.0366 | -91.8115
-15 | -1.2216 | 0.01405 | -0.0563 | -86.9466
-14.5 | -1.1893 | 0.01368 | -0.0518 | -86.9371
-14 | -1.1537 | 0.01312 | -0.0479 | -87.9345
-13.5 | -1.116 | 0.01259 | -0.0443 | -88.6418
-13 | -1.0761 | 0.01214 | -0.041 | -88.6409
-12.5 | -1.0348 | 0.01175 | -0.0378 | -88.0681
-12 | -0.9928 | 0.01137 | -0.0347 | -87.3175
-11.5 | -0.9516 | 0.01093 | -0.0314 | -87.0631
-11 | -0.9083 | 0.01056 | -0.0284 | -86.0133
-10.5 | -0.8652 | 0.01031 | -0.0253 | -83.9185
-10 | -0.8204 | 0.01 | -0.0226 | -82.04
-9.5 | -0.7723 | 0.00968 | -0.0205 | -79.7831
-9 | -0.7227 | 0.00943 | -0.0187 | -76.6384
-8.5 | -0.6737 | 0.00915 | -0.0168 | -73.6284
-8 | -0.623 | 0.0089 | -0.0153 | -70
-7.5 | -0.5723 | 0.00867 | -0.0136 | -66.0092
-7 | -0.5207 | 0.00845 | -0.0122 | -61.6213
-6.5 | -0.469 | 0.00825 | -0.0108 | -56.8485
-6 | -0.4165 | 0.00808 | -0.0096 | -51.547
-5.5 | -0.3642 | 0.00789 | -0.0083 | -46.1597
-5 | -0.3112 | 0.00773 | -0.0072 | -40.2587
-4.5 | -0.2577 | 0.00759 | -0.0062 | -33.9526
-4 | -0.2043 | 0.00746 | -0.0051 | -27.3861
-3.5 | -0.1506 | 0.00733 | -0.0042 | -20.5457
-3 | -0.0967 | 0.00722 | -0.0033 | -13.3934
-2.5 | -0.0426 | 0.00713 | -0.0024 | -5.9748
-2 | 0.0118 | 0.00704 | -0.0017 | 1.6761
-1.5 | 0.066 | 0.00697 | -0.0009 | 9.4692
-1 | 0.1203 | 0.00688 | -0.0001 | 17.4855
-0.5 | 0.1745 | 0.00683 | 0.0006 | 25.549
0 | 0.2286 | 0.00674 | 0.0014 | 33.9169
0.5 | 0.2818 | 0.00668 | 0.0023 | 42.1856
1 | 0.3334 | 0.00648 | 0.0035 | 51.4506
1.5 | 0.3577 | 0.00534 | 0.01 | 66.985
2 | 0.404 | 0.00508 | 0.0124 | 79.5276
2.5 | 0.4552 | 0.0051 | 0.0137 | 89.2549
3 | 0.509 | 0.00513 | 0.0145 | 99.2203
3.5 | 0.5623 | 0.00525 | 0.0153 | 107.1048
4 | 0.6172 | 0.00534 | 0.0158 | 115.5805
4.5 | 0.6697 | 0.00549 | 0.0167 | 121.9854
5 | 0.7232 | 0.00559 | 0.0175 | 129.3739
5.5 | 0.7766 | 0.00581 | 0.0181 | 133.6661
6 | 0.8301 | 0.00595 | 0.0187 | 139.5126
7 | 0.9343 | 0.00636 | 0.0203 | 146.9025
7.5 | 0.9843 | 0.00662 | 0.0215 | 148.6858
8 | 1.0346 | 0.00686 | 0.0225 | 150.8163
8.5 | 1.0858 | 0.00713 | 0.0233 | 152.2861
9 | 1.1367 | 0.0075 | 0.024 | 151.56
9.5 | 1.2022 | 0.00793 | 0.0215 | 151.6015
10 | 1.2685 | 0.00841 | 0.0186 | 150.8323
10.5 | 1.3248 | 0.00892 | 0.0178 | 148.5202
11 | 1.3862 | 0.00955 | 0.0157 | 145.1518
11.5 | 1.4377 | 0.01025 | 0.0156 | 140.2634
12 | 1.4764 | 0.01103 | 0.0178 | 133.8531
12.5 | 1.5265 | 0.01191 | 0.0172 | 128.1696
13 | 1.5725 | 0.01302 | 0.0167 | 120.7757
13.5 | 1.6114 | 0.01464 | 0.0164 | 110.0683
14 | 1.6197 | 0.0163 | 0.0216 | 99.3681
14.5 | 1.6236 | 0.01888 | 0.0257 | 85.9958
15 | 1.6261 | 0.0222 | 0.0284 | 73.2477
15.5 | 1.6242 | 0.02632 | 0.0303 | 61.7097
16 | 1.6209 | 0.03083 | 0.0316 | 52.5754
16.5 | 1.6167 | 0.03559 | 0.0325 | 45.4257
17 | 1.6032 | 0.04151 | 0.0328 | 38.622
17.5 | 1.5881 | 0.04792 | 0.0327 | 33.1407
18 | 1.5731 | 0.05458 | 0.0321 | 28.8219
18.5 | 1.5593 | 0.06132 | 0.0312 | 25.4289
19 | 1.545 | 0.0683 | 0.03 | 22.6208
19.5 | 1.5282 | 0.07578 | 0.0283 | 20.1663
20 | 1.5035 | 0.08439 | 0.0261 | 17.8161

## 77. Re 5M Mach 0.25 (1)
BIGFOIL.COM POLAR EXPORT
Horten 17.00% thick 4.00% camber
Horten 17.00% thick 4.00% camber |  |  |  | Cl Max: | 1.757 | at alpha= | 17 | deg
JavaFoil+Calcfoil stall+Eppler ext transition |  |  |  | L/D Max: | 114.641 | at alpha= | 7 | deg
Re: | 5000000 |  |  | Cd Min: | 0.00694 | at alpha= | 1 | deg
Mach: | 0.25 |  |  | Cl=0 at alpha= | -1.6172 | deg
|  |  |  | @ Cl=0.1, Cd= | 0.0093931
|  |  |  | @ Cl=0.4, Cd= | 0.00709
|  |  |  | @ Cl=0.6, Cd= | 0.0072029
alpha (deg) | Cl | Cd | Cm | Cl/Cd
-17.5 | -0.856 | 0.12605 | 0.009 | -6.789
-17 | -0.88 | 0.11839 | 0.009 | -7.435
-16.5 | -0.901 | 0.11091 | 0.009 | -8.126
-16 | -0.919 | 0.10339 | 0.009 | -8.887
-15.5 | -0.933 | 0.09627 | 0.01 | -9.687
-15 | -0.943 | 0.08888 | 0.01 | -10.611
-14.5 | -0.95 | 0.08162 | 0.01 | -11.642
-14 | -0.954 | 0.07443 | 0.01 | -12.816
-13.5 | -0.956 | 0.06648 | 0.01 | -14.377
-13 | -0.964 | 0.05421 | 0.011 | -17.782
-12.5 | -1.061 | 0.01948 | 0.013 | -54.475
-12 | -1.061 | 0.01609 | 0.013 | -65.94
-11.5 | -1.044 | 0.01465 | 0.013 | -71.297
-11 | -1.018 | 0.01373 | 0.013 | -74.175
-10.5 | -0.986 | 0.01304 | 0.013 | -75.613
-10 | -0.949 | 0.01248 | 0.013 | -76.1
-9.5 | -0.909 | 0.01199 | 0.013 | -75.811
-9 | -0.864 | 0.01154 | 0.013 | -74.902
-8.5 | -0.817 | 0.01004 | 0.012 | -81.374
-8 | -0.767 | 0.01031 | 0.012 | -74.435
-7.5 | -0.715 | 0.00996 | 0.012 | -71.804
-7 | -0.66 | 0.01023 | 0.012 | -64.539
-6.5 | -0.604 | 0.00998 | 0.011 | -60.492
-6 | -0.546 | 0.00973 | 0.011 | -56.102
-5.5 | -0.487 | 0.0101 | 0.011 | -48.201
-5 | -0.426 | 0.00986 | 0.011 | -43.268
-4.5 | -0.365 | 0.00969 | 0.01 | -37.682
-4 | -0.303 | 0.01005 | 0.01 | -30.149
-3.5 | -0.24 | 0.00989 | 0.01 | -24.293
-3 | -0.177 | 0.00978 | 0.009 | -18.096
-2.5 | -0.113 | 0.00964 | 0.009 | -11.745
-2 | -0.049 | 0.00956 | 0.009 | -5.141
-1.5 | 0.015 | 0.00949 | 0.009 | 1.598
-1 | 0.08 | 0.00939 | 0.008 | 8.481
-0.5 | 0.144 | 0.0094 | 0.008 | 15.319
0 | 0.208 | 0.00924 | 0.007 | 22.535
0.5 | 0.272 | 0.00912 | 0.007 | 29.875
1 | 0.337 | 0.00694 | 0.007 | 48.521
1.5 | 0.4 | 0.00709 | 0.006 | 56.457
2 | 0.464 | 0.00726 | 0.006 | 63.954
2.5 | 0.528 | 0.00702 | 0.006 | 75.208
3 | 0.591 | 0.00722 | 0.005 | 81.88
3.5 | 0.654 | 0.0071 | 0.005 | 92.126
4 | 0.717 | 0.00757 | 0.004 | 94.747
4.5 | 0.779 | 0.00746 | 0.004 | 104.464
5 | 0.841 | 0.00806 | 0.004 | 104.392
5.5 | 0.902 | 0.00831 | 0.003 | 108.507
6 | 0.962 | 0.00865 | 0.003 | 111.207
6.5 | 1.021 | 0.00899 | 0.002 | 113.573
7 | 1.079 | 0.00941 | 0.002 | 114.641
7.5 | 1.135 | 0.01016 | 0.001 | 111.762
8 | 1.19 | 0.01075 | 0.001 | 110.691
8.5 | 1.242 | 0.01178 | 0 | 105.383
9 | 1.291 | 0.01266 | 0 | 102.032
9.5 | 1.339 | 0.01373 | 0 | 97.554
10 | 1.386 | 0.01501 | -0.001 | 92.352
10.5 | 1.43 | 0.01651 | -0.001 | 86.65
11 | 1.473 | 0.01826 | -0.002 | 80.657
11.5 | 1.513 | 0.02025 | -0.002 | 74.723
12 | 1.551 | 0.02249 | -0.003 | 68.986
12.5 | 1.587 | 0.02501 | -0.003 | 63.471
13 | 1.62 | 0.02781 | -0.004 | 58.255
13.5 | 1.65 | 0.03086 | -0.004 | 53.461
14 | 1.677 | 0.03415 | -0.004 | 49.09
14.5 | 1.701 | 0.03766 | -0.005 | 45.159
15 | 1.72 | 0.04133 | -0.005 | 41.611
15.5 | 1.736 | 0.04518 | -0.006 | 38.417
16 | 1.748 | 0.04921 | -0.006 | 35.518
16.5 | 1.755 | 0.05335 | -0.007 | 32.902
17 | 1.757 | 0.05779 | -0.007 | 30.403
17.5 | 1.754 | 0.06241 | -0.007 | 28.099
18 | 1.746 | 0.06736 | -0.008 | 25.914
18.5 | 1.733 | 0.0726 | -0.008 | 23.867
19 | 1.715 | 0.07803 | -0.009 | 21.973
19.5 | 1.69 | 0.08393 | -0.009 | 20.137
20 | 1.658 | 0.09019 | -0.01 | 18.388

## 78. Re 5M Mach 0.25 (2)
BIGFOIL.COM POLAR EXPORT
Horten 17.00% thick 4.00% camber
Horten 17.00% thick 4.00% camber |  |  |  | Cl Max: | 1.6092 | at alpha= | 14 | deg
XFOIL ncrit=9 |  |  |  | L/D Max: | 149.962 | at alpha= | 9 | deg
Re: | 5000000 |  |  | Cd Min: | 0.08805 | at alpha= | 19 | deg
Mach: | 0.25 |  |  | Cl=0 at alpha= | -2.1471 | deg
|  |  |  | @ Cl=0.1, Cd= | 0.0070104
|  |  |  | @ Cl=0.4, Cd= | 0.0053029
|  |  |  | @ Cl=0.6, Cd= | 0.0053977
alpha (deg) | Cl | Cd | Cm | Cl/Cd
-20 | -1.5007 | 0.05163 | -0.0766 | -29.0664
-19.5 | -1.5376 | 0.04189 | -0.0804 | -36.7057
-19 | -1.5512 | 0.03581 | -0.0799 | -43.3175
-18.5 | -1.5599 | 0.03087 | -0.0774 | -50.5313
-18 | -1.5559 | 0.02728 | -0.0737 | -57.0345
-17.5 | -1.5418 | 0.02457 | -0.0695 | -62.7513
-17 | -1.5205 | 0.02241 | -0.065 | -67.8492
-16.5 | -1.4925 | 0.02073 | -0.0605 | -71.9971
-16 | -1.4613 | 0.01928 | -0.0559 | -75.7936
-15.5 | -1.3972 | 0.01776 | -0.0569 | -78.6712
-15 | -1.2493 | 0.01602 | -0.0735 | -77.9838
-14.5 | -1.2174 | 0.01529 | -0.0681 | -79.6207
-14 | -1.1807 | 0.01458 | -0.0633 | -80.9808
-13.5 | -1.1419 | 0.01393 | -0.0587 | -81.9742
-13 | -1.1007 | 0.01335 | -0.0545 | -82.4494
-12.5 | -1.0601 | 0.01268 | -0.0501 | -83.6041
-12 | -1.0167 | 0.01214 | -0.0462 | -83.7479
-11.5 | -0.9718 | 0.01168 | -0.0424 | -83.2021
-11 | -0.9264 | 0.01123 | -0.0388 | -82.4933
-10.5 | -0.8811 | 0.01075 | -0.0351 | -81.9628
-10 | -0.8341 | 0.01038 | -0.0318 | -80.3565
-9.5 | -0.7882 | 0.01009 | -0.0282 | -78.1169
-9 | -0.7404 | 0.00974 | -0.025 | -76.0164
-8.5 | -0.689 | 0.00946 | -0.0227 | -72.833
-8 | -0.6374 | 0.00916 | -0.0203 | -69.5852
-7.5 | -0.5846 | 0.0089 | -0.0183 | -65.6854
-7 | -0.532 | 0.00865 | -0.0163 | -61.5029
-6.5 | -0.4781 | 0.00843 | -0.0145 | -56.7141
-6 | -0.4248 | 0.00822 | -0.0127 | -51.6788
-5.5 | -0.37 | 0.00803 | -0.0112 | -46.0772
-5 | -0.3158 | 0.00787 | -0.0097 | -40.1271
-4.5 | -0.2608 | 0.00769 | -0.0083 | -33.9142
-4 | -0.2061 | 0.00756 | -0.0069 | -27.2619
-3.5 | -0.1504 | 0.00742 | -0.0058 | -20.2695
-3 | -0.0952 | 0.00732 | -0.0046 | -13.0055
-2.5 | -0.0391 | 0.0072 | -0.0036 | -5.4306
-2 | 0.0163 | 0.00713 | -0.0025 | 2.2861
-1.5 | 0.0727 | 0.00703 | -0.0016 | 10.3414
-1 | 0.1284 | 0.00699 | -0.0007 | 18.3691
-0.5 | 0.1845 | 0.00689 | 0.0002 | 26.7779
0 | 0.24 | 0.00686 | 0.0012 | 34.9854
0.5 | 0.2954 | 0.00676 | 0.0021 | 43.6982
1 | 0.3483 | 0.00663 | 0.0035 | 52.5339
1.5 | 0.3737 | 0.00546 | 0.0102 | 68.4432
2 | 0.4189 | 0.00519 | 0.0132 | 80.7129
2.5 | 0.4717 | 0.00518 | 0.0147 | 91.0618
3 | 0.5273 | 0.00525 | 0.0157 | 100.4381
3.5 | 0.5825 | 0.00536 | 0.0166 | 108.6754
4 | 0.6382 | 0.00548 | 0.0175 | 116.4599
4.5 | 0.6927 | 0.00562 | 0.0186 | 123.2562
5 | 0.7473 | 0.00576 | 0.0197 | 129.7396
5.5 | 0.8031 | 0.00596 | 0.0204 | 134.7483
6 | 0.8567 | 0.00616 | 0.0216 | 139.0747
6.5 | 0.9112 | 0.00637 | 0.0226 | 143.0455
7 | 0.9627 | 0.00662 | 0.0242 | 145.423
7.5 | 1.0155 | 0.00684 | 0.0255 | 148.4649
8 | 1.0649 | 0.00716 | 0.0274 | 148.7291
8.5 | 1.1191 | 0.00749 | 0.0283 | 149.4126
9 | 1.1787 | 0.00786 | 0.028 | 149.9618
9.5 | 1.25 | 0.00839 | 0.025 | 148.9869
10 | 1.3175 | 0.009 | 0.0227 | 146.3889
10.5 | 1.3744 | 0.00968 | 0.0225 | 141.9835
11 | 1.4299 | 0.01043 | 0.0224 | 137.0949
11.5 | 1.4711 | 0.01131 | 0.0248 | 130.0707
12 | 1.5212 | 0.01249 | 0.0245 | 121.7934
12.5 | 1.5683 | 0.01393 | 0.024 | 112.5844
13 | 1.6089 | 0.01602 | 0.0233 | 100.4307
13.5 | 1.6073 | 0.01878 | 0.0286 | 85.5857
14 | 1.6092 | 0.02226 | 0.0318 | 72.2911
14.5 | 1.6086 | 0.0263 | 0.0342 | 61.1635
15 | 1.5999 | 0.0312 | 0.0362 | 51.2788
15.5 | 1.5819 | 0.03713 | 0.0375 | 42.6044
16 | 1.5712 | 0.04287 | 0.0381 | 36.6503
16.5 | 1.5499 | 0.0499 | 0.0381 | 31.0601
17 | 1.5294 | 0.05718 | 0.0375 | 26.7471
17.5 | 1.5104 | 0.06453 | 0.0366 | 23.4062
18 | 1.4928 | 0.072 | 0.0352 | 20.7333
18.5 | 1.471 | 0.08019 | 0.0333 | 18.3439
19 | 1.4537 | 0.08805 | 0.0312 | 16.5099

## 79. Re 5M Mach 0.50 (1)
BIGFOIL.COM POLAR EXPORT
Horten 17.00% thick 4.00% camber
Horten 17.00% thick 4.00% camber |  |  |  | Cl Max: | 1.537 | at alpha= | 12 | deg
JavaFoil+Calcfoil stall+Eppler ext transition |  |  |  | L/D Max: | 97.264 | at alpha= | 5.5 | deg
Re: | 5000000 |  |  | Cd Min: | 0.00674 | at alpha= | 1 | deg
Mach: | 0.5 |  |  | Cl=0 at alpha= | -1.6181 | deg
|  |  |  | @ Cl=0.1, Cd= | 0.0093739
|  |  |  | @ Cl=0.4, Cd= | 0.0068034
|  |  |  | @ Cl=0.6, Cd= | 0.007692
alpha (deg) | Cl | Cd | Cm | Cl/Cd
-20 | -1.025 | 0.15212 | 0.01 | -6.739
-19.5 | -0.999 | 0.14188 | 0.01 | -7.039
-19 | -0.97 | 0.1506 | 0.01 | -6.444
-18.5 | -0.943 | 0.13786 | 0.01 | -6.841
-18 | -0.916 | 0.12735 | 0.01 | -7.196
-17.5 | -0.888 | 0.13747 | 0.01 | -6.459
-17 | -0.861 | 0.12294 | 0.009 | -7.004
-16.5 | -0.834 | 0.11349 | 0.01 | -7.352
-16 | -0.806 | 0.11925 | 0.009 | -6.756
-15.5 | -0.779 | 0.10728 | 0.009 | -7.259
-15 | -0.75 | 0.11665 | 0.009 | -6.428
-14.5 | -0.723 | 0.10078 | 0.009 | -7.175
-14 | -0.697 | 0.09249 | 0.009 | -7.541
-13.5 | -0.667 | 0.09566 | 0.009 | -6.973
-13 | -0.641 | 0.08604 | 0.009 | -7.452
-12.5 | -0.611 | 0.08828 | 0.008 | -6.925
-12 | -0.587 | 0.0773 | 0.009 | -7.598
-11.5 | -0.556 | 0.07928 | 0.008 | -7.018
-11 | -0.527 | 0.08084 | 0.008 | -6.521
-10.5 | -0.503 | 0.06938 | 0.008 | -7.246
-10 | -0.474 | 0.06777 | 0.008 | -6.998
-9.5 | -0.446 | 0.06593 | 0.008 | -6.76
-9 | -0.421 | 0.059 | 0.009 | -7.132
-8.5 | -0.615 | 0.04819 | 0.009 | -12.767
-8 | -0.745 | 0.01415 | 0.013 | -52.616
-7.5 | -0.729 | 0.01283 | 0.013 | -56.805
-7 | -0.692 | 0.01214 | 0.013 | -56.974
-6.5 | -0.644 | 0.01157 | 0.013 | -55.708
-6 | -0.59 | 0.00966 | 0.012 | -61.095
-5.5 | -0.531 | 0.00983 | 0.012 | -54.038
-5 | -0.468 | 0.00954 | 0.012 | -49.088
-4.5 | -0.403 | 0.00976 | 0.012 | -41.249
-4 | -0.335 | 0.00954 | 0.011 | -35.147
-3.5 | -0.267 | 0.00938 | 0.011 | -28.414
-3 | -0.197 | 0.00973 | 0.011 | -20.21
-2.5 | -0.126 | 0.00958 | 0.01 | -13.148
-2 | -0.055 | 0.00945 | 0.01 | -5.796
-1.5 | 0.017 | 0.00895 | 0.01 | 1.889
-1 | 0.089 | 0.00938 | 0.009 | 9.47
-0.5 | 0.161 | 0.00934 | 0.009 | 17.196
0 | 0.232 | 0.0089 | 0.008 | 26.074
0.5 | 0.304 | 0.00888 | 0.008 | 34.168
1 | 0.375 | 0.00674 | 0.008 | 55.638
1.5 | 0.446 | 0.00692 | 0.007 | 64.445
2 | 0.516 | 0.00682 | 0.007 | 75.7
2.5 | 0.586 | 0.00764 | 0.006 | 76.758
3 | 0.656 | 0.0079 | 0.006 | 83.025
3.5 | 0.724 | 0.0082 | 0.005 | 88.344
4 | 0.792 | 0.00855 | 0.005 | 92.586
4.5 | 0.858 | 0.009 | 0.004 | 95.34
5 | 0.922 | 0.0095 | 0.004 | 97.148
5.5 | 0.985 | 0.01012 | 0.003 | 97.264
6 | 1.044 | 0.01091 | 0.003 | 95.715
6.5 | 1.102 | 0.01203 | 0.002 | 91.576
7 | 1.158 | 0.0132 | 0.002 | 87.679
7.5 | 1.212 | 0.01458 | 0.001 | 83.127
8 | 1.264 | 0.01619 | 0.001 | 78.088
8.5 | 1.315 | 0.01821 | 0.001 | 72.18
9 | 1.363 | 0.02055 | 0 | 66.301
9.5 | 1.408 | 0.02294 | 0 | 61.38
10 | 1.449 | 0.02568 | -0.001 | 56.426
10.5 | 1.485 | 0.02893 | -0.001 | 51.327
11 | 1.514 | 0.03282 | -0.002 | 46.117
11.5 | 1.532 | 0.03747 | -0.002 | 40.891
12 | 1.537 | 0.04317 | -0.003 | 35.608
12.5 | 1.522 | 0.05018 | -0.003 | 30.335
13 | 1.47 | 0.05891 | -0.004 | 24.96
13.5 | 1.326 | 0.0712 | -0.004 | 18.624
14 | 0.957 | 0.08403 | -0.005 | 11.383
14.5 | 0.983 | 0.08962 | -0.005 | 10.969
15 | 1.01 | 0.0924 | -0.005 | 10.933
15.5 | 1.037 | 0.09924 | -0.006 | 10.446
16 | 0.997 | 0.12655 | -0.005 | 7.881
16.5 | 1.071 | 0.1158 | -0.006 | 9.248
17 | 1.094 | 0.12278 | -0.007 | 8.912

## 80. Re 5M Mach 0.50 (2)
BIGFOIL.COM POLAR EXPORT
Horten 17.00% thick 4.00% camber
Horten 17.00% thick 4.00% camber |  |  |  | Cl Max: | 1.5574 | at alpha= | 11.5 | deg
XFOIL ncrit=9 |  |  |  | L/D Max: | 135.768 | at alpha= | 6.5 | deg
Re: | 5000000 |  |  | Cd Min: | 0.10761 | at alpha= | -15 | deg
Mach: | 0.5 |  |  | Cl=0 at alpha= | -2.3612 | deg
|  |  |  | @ Cl=0.1, Cd= | 0.0074143
|  |  |  | @ Cl=0.4, Cd= | 0.0071961
|  |  |  | @ Cl=0.6, Cd= | 0.0057802
alpha (deg) | Cl | Cd | Cm | Cl/Cd
-15 | -0.5035 | 0.10761 | -0.0655 | -4.6789
-14.5 | -0.5301 | 0.09603 | -0.0733 | -5.5201
-14 | -0.569 | 0.08378 | -0.082 | -6.7916
-13.5 | -0.6098 | 0.07192 | -0.0905 | -8.4789
-13 | -0.6454 | 0.06061 | -0.0987 | -10.6484
-12.5 | -0.681 | 0.04722 | -0.1103 | -14.4219
-12 | -0.7212 | 0.03803 | -0.1134 | -18.964
-11.5 | -0.7624 | 0.03099 | -0.1106 | -24.6015
-11 | -0.8058 | 0.0253 | -0.1031 | -31.8498
-10.5 | -0.8437 | 0.02042 | -0.0922 | -41.3173
-10 | -0.8628 | 0.01632 | -0.0801 | -52.8676
-9.5 | -0.8407 | 0.01373 | -0.0704 | -61.2309
-9 | -0.7932 | 0.01226 | -0.063 | -64.6982
-8.5 | -0.7374 | 0.01131 | -0.0567 | -65.1989
-8 | -0.6788 | 0.01062 | -0.051 | -63.9171
-7.5 | -0.6185 | 0.01004 | -0.046 | -61.6036
-7 | -0.5591 | 0.00962 | -0.0411 | -58.1185
-6.5 | -0.4997 | 0.0092 | -0.0366 | -54.3152
-6 | -0.4419 | 0.00892 | -0.032 | -49.5404
-5.5 | -0.3848 | 0.00865 | -0.0275 | -44.4855
-5 | -0.3261 | 0.00843 | -0.0236 | -38.6833
-4.5 | -0.2646 | 0.0082 | -0.0204 | -32.2683
-4 | -0.2034 | 0.00804 | -0.0174 | -25.2985
-3.5 | -0.1412 | 0.00786 | -0.0148 | -17.9644
-3 | -0.0798 | 0.00774 | -0.0122 | -10.3101
-2.5 | -0.0171 | 0.00759 | -0.01 | -2.253
-2 | 0.0445 | 0.00752 | -0.0077 | 5.9176
-1.5 | 0.1075 | 0.0074 | -0.0058 | 14.527
-1 | 0.1696 | 0.00737 | -0.0038 | 23.0122
-0.5 | 0.2331 | 0.00729 | -0.0021 | 31.9753
0 | 0.2948 | 0.00728 | -0.0002 | 40.4945
0.5 | 0.3578 | 0.00721 | 0.0015 | 49.6255
1 | 0.4185 | 0.00719 | 0.0036 | 58.2058
1.5 | 0.4733 | 0.0069 | 0.0068 | 68.5942
2 | 0.4894 | 0.00572 | 0.0172 | 85.5594
2.5 | 0.5458 | 0.00569 | 0.0203 | 95.9227
3 | 0.6059 | 0.00579 | 0.0227 | 104.6459
3.5 | 0.6679 | 0.00594 | 0.0248 | 112.4411
4 | 0.7285 | 0.00614 | 0.0272 | 118.6482
4.5 | 0.7894 | 0.00632 | 0.0297 | 124.9051
5 | 0.8465 | 0.00659 | 0.0329 | 128.4522
5.5 | 0.9069 | 0.00683 | 0.0356 | 132.7818
6 | 0.9593 | 0.00717 | 0.0397 | 133.7936
6.5 | 1.0074 | 0.00742 | 0.0449 | 135.7682
7 | 1.0491 | 0.00786 | 0.051 | 133.4733
7.5 | 1.1125 | 0.00833 | 0.0531 | 133.5534
8 | 1.1993 | 0.00906 | 0.0505 | 132.3731
8.5 | 1.2897 | 0.01003 | 0.047 | 128.5842
9 | 1.3601 | 0.01117 | 0.0468 | 121.7637
9.5 | 1.4268 | 0.01275 | 0.0463 | 111.9059
10 | 1.4707 | 0.01526 | 0.0475 | 96.3761
10.5 | 1.5146 | 0.01892 | 0.0461 | 80.0529
11.5 | 1.5574 | 0.02915 | 0.0436 | 53.4271
12 | 1.5289 | 0.03488 | 0.0479 | 43.8331
12.5 | 1.4908 | 0.04173 | 0.0508 | 35.7249
13 | 1.4682 | 0.04819 | 0.0525 | 30.4669
13.5 | 1.4381 | 0.05551 | 0.0534 | 25.907
14 | 1.4056 | 0.0634 | 0.0533 | 22.1703
14.5 | 1.3862 | 0.07066 | 0.0529 | 19.6179
15 | 1.3586 | 0.079 | 0.0514 | 17.1975
15.5 | 1.3339 | 0.0874 | 0.0494 | 15.262
16.5 | 1.293 | 0.10447 | 0.0442 | 12.3768

## 81. Re 6M Mach 0.00 (1)
BIGFOIL.COM POLAR EXPORT
Horten 17.00% thick 4.00% camber
Horten 17.00% thick 4.00% camber |  |  |  | Cl Max: | 1.848 | at alpha= | 19.5 | deg
JavaFoil+Calcfoil stall+Eppler ext transition |  |  |  | L/D Max: | 118.917 | at alpha= | 7.5 | deg
Re: | 6000000 |  |  | Cd Min: | 0.00702 | at alpha= | 2.5 | deg
Mach: | 0 |  |  | Cl=0 at alpha= | -1.6191 | deg
|  |  |  | @ Cl=0.1, Cd= | 0.0094263
|  |  |  | @ Cl=0.4, Cd= | 0.0072371
|  |  |  | @ Cl=0.6, Cd= | 0.007261
alpha (deg) | Cl | Cd | Cm | Cl/Cd
-19 | -1.081 | 0.12241 | 0.01 | -8.834
-18.5 | -1.087 | 0.11515 | 0.01 | -9.442
-18 | -1.092 | 0.10804 | 0.01 | -10.104
-17.5 | -1.094 | 0.10123 | 0.01 | -10.809
-17 | -1.094 | 0.0941 | 0.01 | -11.628
-16.5 | -1.093 | 0.08671 | 0.01 | -12.605
-16 | -1.092 | 0.07806 | 0.011 | -13.994
-15.5 | -1.094 | 0.06753 | 0.011 | -16.206
-15 | -1.133 | 0.04213 | 0.012 | -26.884
-14.5 | -1.184 | 0.02225 | 0.013 | -53.207
-14 | -1.185 | 0.01815 | 0.013 | -65.264
-13.5 | -1.173 | 0.01616 | 0.013 | -72.542
-13 | -1.153 | 0.01489 | 0.013 | -77.444
-12.5 | -1.129 | 0.01398 | 0.013 | -80.767
-12 | -1.1 | 0.01323 | 0.013 | -83.104
-11.5 | -1.066 | 0.01268 | 0.013 | -84.068
-11 | -1.029 | 0.01218 | 0.013 | -84.502
-10.5 | -0.989 | 0.01177 | 0.013 | -84.064
-10 | -0.946 | 0.01136 | 0.013 | -83.274
-9.5 | -0.901 | 0.00988 | 0.012 | -91.21
-9 | -0.853 | 0.01012 | 0.012 | -84.364
-8.5 | -0.804 | 0.00979 | 0.012 | -82.09
-8 | -0.753 | 0.01011 | 0.012 | -74.469
-7.5 | -0.7 | 0.00986 | 0.012 | -70.958
-7 | -0.645 | 0.01019 | 0.011 | -63.297
-6.5 | -0.589 | 0.00993 | 0.011 | -59.297
-6 | -0.532 | 0.00972 | 0.011 | -54.719
-5.5 | -0.473 | 0.01015 | 0.011 | -46.668
-5 | -0.414 | 0.00987 | 0.01 | -41.981
-4.5 | -0.354 | 0.00972 | 0.01 | -36.484
-4 | -0.294 | 0.00953 | 0.01 | -30.856
-3.5 | -0.233 | 0.00939 | 0.009 | -24.807
-3 | -0.172 | 0.00926 | 0.009 | -18.516
-2.5 | -0.11 | 0.00973 | 0.009 | -11.278
-2 | -0.048 | 0.00957 | 0.009 | -4.975
-1.5 | 0.015 | 0.00949 | 0.008 | 1.547
-1 | 0.077 | 0.00943 | 0.008 | 8.176
-0.5 | 0.139 | 0.00942 | 0.008 | 14.802
0 | 0.202 | 0.00936 | 0.007 | 21.565
0.5 | 0.264 | 0.00927 | 0.007 | 28.476
1 | 0.326 | 0.00706 | 0.007 | 46.216
1.5 | 0.388 | 0.00721 | 0.006 | 53.856
2 | 0.45 | 0.00735 | 0.006 | 61.174
2.5 | 0.512 | 0.00702 | 0.005 | 72.854
3 | 0.573 | 0.00723 | 0.005 | 79.218
3.5 | 0.634 | 0.0073 | 0.005 | 86.887
4 | 0.695 | 0.0075 | 0.004 | 92.682
4.5 | 0.756 | 0.00736 | 0.004 | 102.757
5 | 0.817 | 0.00759 | 0.003 | 107.631
5.5 | 0.876 | 0.00751 | 0.003 | 116.669
6 | 0.936 | 0.00809 | 0.003 | 115.731
6.5 | 0.994 | 0.0084 | 0.002 | 118.359
7 | 1.052 | 0.00895 | 0.002 | 117.495
7.5 | 1.109 | 0.00932 | 0.001 | 118.917
8 | 1.164 | 0.01003 | 0.001 | 115.969
8.5 | 1.217 | 0.01058 | 0 | 114.98
9 | 1.268 | 0.01115 | 0 | 113.766
9.5 | 1.317 | 0.0119 | 0 | 110.671
10 | 1.364 | 0.01284 | -0.001 | 106.267
10.5 | 1.409 | 0.01399 | -0.001 | 100.729
11 | 1.452 | 0.01536 | -0.002 | 94.522
11.5 | 1.494 | 0.01697 | -0.002 | 88.026
12 | 1.533 | 0.01879 | -0.003 | 81.566
12.5 | 1.571 | 0.02087 | -0.003 | 75.272
13 | 1.606 | 0.02315 | -0.003 | 69.387
13.5 | 1.64 | 0.02563 | -0.004 | 63.984
14 | 1.672 | 0.0283 | -0.004 | 59.057
14.5 | 1.701 | 0.03115 | -0.005 | 54.614
15 | 1.728 | 0.03408 | -0.005 | 50.707
15.5 | 1.753 | 0.0372 | -0.006 | 47.124
16 | 1.775 | 0.04036 | -0.006 | 43.99
16.5 | 1.795 | 0.04363 | -0.006 | 41.142
17 | 1.811 | 0.04713 | -0.007 | 38.429
17.5 | 1.824 | 0.05063 | -0.007 | 36.032
18 | 1.835 | 0.0544 | -0.008 | 33.726
18.5 | 1.842 | 0.05834 | -0.008 | 31.579
19 | 1.847 | 0.06241 | -0.009 | 29.599
19.5 | 1.848 | 0.06665 | -0.009 | 27.733
20 | 1.845 | 0.07116 | -0.009 | 25.934

## 82. Re 6M Mach 0.00 (2)
BIGFOIL.COM POLAR EXPORT
Horten 17.00% thick 4.00% camber
Horten 17.00% thick 4.00% camber |  |  |  | Cl Max: | 1.6412 | at alpha= | 16 | deg
XFOIL ncrit=9 |  |  |  | L/D Max: | 157.563 | at alpha= | 9 | deg
Re: | 6000000 |  |  | Cd Min: | 0.07755 | at alpha= | 20 | deg
Mach: | 0 |  |  | Cl=0 at alpha= | -2.0836 | deg
|  |  |  | @ Cl=0.1, Cd= | 0.0067231
|  |  |  | @ Cl=0.4, Cd= | 0.0052253
|  |  |  | @ Cl=0.6, Cd= | 0.005149
alpha (deg) | Cl | Cd | Cm | Cl/Cd
-20 | -1.6888 | 0.02337 | -0.0547 | -72.2636
-19.5 | -1.6668 | 0.0217 | -0.0515 | -76.8111
-19 | -1.6407 | 0.02032 | -0.0483 | -80.7431
-18.5 | -1.612 | 0.01913 | -0.0452 | -84.2656
-18 | -1.5805 | 0.0181 | -0.0421 | -87.3204
-17.5 | -1.5465 | 0.01721 | -0.0391 | -89.8605
-17 | -1.5112 | 0.01641 | -0.0361 | -92.0902
-16.5 | -1.4746 | 0.01569 | -0.0332 | -93.9834
-16 | -1.4308 | 0.01483 | -0.0316 | -96.4801
-15.5 | -1.2502 | 0.01338 | -0.058 | -93.438
-15 | -1.2324 | 0.01331 | -0.0508 | -92.592
-14.5 | -1.1961 | 0.01291 | -0.0472 | -92.6491
-14 | -1.1585 | 0.01249 | -0.0437 | -92.7542
-13.5 | -1.1207 | 0.01199 | -0.0403 | -93.4696
-13 | -1.0811 | 0.01155 | -0.037 | -93.6017
-12.5 | -1.04 | 0.01118 | -0.034 | -93.0233
-12 | -0.9983 | 0.01084 | -0.031 | -92.0941
-11.5 | -0.9559 | 0.01047 | -0.028 | -91.2989
-11 | -0.9146 | 0.01015 | -0.0248 | -90.1084
-10.5 | -0.8707 | 0.0099 | -0.0221 | -87.9495
-10 | -0.8225 | 0.00962 | -0.0202 | -85.499
-9.5 | -0.7748 | 0.00931 | -0.0183 | -83.2223
-9 | -0.7254 | 0.00906 | -0.0166 | -80.0662
-8.5 | -0.6755 | 0.00881 | -0.015 | -76.6742
-8 | -0.6255 | 0.00858 | -0.0134 | -72.9021
-7.5 | -0.5739 | 0.00837 | -0.0121 | -68.5663
-7 | -0.5231 | 0.00816 | -0.0107 | -64.1054
-6.5 | -0.4707 | 0.00798 | -0.0096 | -58.985
-6 | -0.4189 | 0.0078 | -0.0083 | -53.7051
-5.5 | -0.3662 | 0.00763 | -0.0072 | -47.9948
-5 | -0.3132 | 0.0075 | -0.0062 | -41.76
-4.5 | -0.2599 | 0.00735 | -0.0053 | -35.3605
-4 | -0.2068 | 0.00723 | -0.0043 | -28.603
-3.5 | -0.1528 | 0.0071 | -0.0035 | -21.5211
-3 | -0.0992 | 0.00701 | -0.0026 | -14.1512
-2.5 | -0.0448 | 0.0069 | -0.0019 | -6.4928
-2 | 0.009 | 0.00684 | -0.0011 | 1.3158
-1.5 | 0.0637 | 0.00675 | -0.0005 | 9.437
-1 | 0.1177 | 0.00671 | 0.0002 | 17.541
-0.5 | 0.1723 | 0.00662 | 0.0008 | 26.0272
0 | 0.2261 | 0.00659 | 0.0015 | 34.3096
0.5 | 0.2802 | 0.0065 | 0.0022 | 43.1077
1.5 | 0.3768 | 0.00593 | 0.0057 | 63.5413
2 | 0.4061 | 0.00504 | 0.0112 | 80.5754
2.5 | 0.4557 | 0.00496 | 0.0128 | 91.875
3 | 0.5082 | 0.005 | 0.0137 | 101.64
3.5 | 0.5615 | 0.00507 | 0.0145 | 110.7495
4 | 0.6151 | 0.00518 | 0.0151 | 118.7452
4.5 | 0.6684 | 0.00529 | 0.0158 | 126.3516
5 | 0.7212 | 0.00543 | 0.0166 | 132.8177
5.5 | 0.7749 | 0.00558 | 0.0171 | 138.871
6 | 0.8277 | 0.00578 | 0.0177 | 143.2007
6.5 | 0.8803 | 0.00594 | 0.0183 | 148.1987
7 | 0.9311 | 0.0062 | 0.0192 | 150.1774
7.5 | 0.9826 | 0.00636 | 0.02 | 154.4969
8 | 1.0313 | 0.00664 | 0.0213 | 155.3163
8.5 | 1.0796 | 0.00691 | 0.0226 | 156.2373
9 | 1.1313 | 0.00718 | 0.0231 | 157.5627
9.5 | 1.1853 | 0.00757 | 0.0228 | 156.5786
10 | 1.2501 | 0.00807 | 0.0201 | 154.9071
10.5 | 1.3132 | 0.00861 | 0.0176 | 152.5203
11 | 1.3707 | 0.0092 | 0.0162 | 148.9891
11.5 | 1.4274 | 0.00989 | 0.0148 | 144.3276
12 | 1.4689 | 0.01061 | 0.0164 | 138.4449
12.5 | 1.5119 | 0.01143 | 0.0173 | 132.2747
13 | 1.5589 | 0.0124 | 0.0168 | 125.7177
13.5 | 1.6008 | 0.01368 | 0.0165 | 117.0175
14 | 1.6296 | 0.01522 | 0.018 | 107.0696
14.5 | 1.6318 | 0.01742 | 0.023 | 93.6739
15 | 1.6359 | 0.02031 | 0.0262 | 80.5465
15.5 | 1.6378 | 0.02388 | 0.0284 | 68.5846
16 | 1.6412 | 0.02769 | 0.0298 | 59.2705
16.5 | 1.6392 | 0.03214 | 0.0308 | 51.0019
17 | 1.6273 | 0.03768 | 0.0315 | 43.1874
17.5 | 1.6178 | 0.04333 | 0.0316 | 37.3367
18 | 1.6064 | 0.0494 | 0.0313 | 32.5182
18.5 | 1.5908 | 0.0562 | 0.0306 | 28.306
19 | 1.5813 | 0.06248 | 0.0296 | 25.3089
19.5 | 1.5643 | 0.06974 | 0.0282 | 22.4305
20 | 1.5455 | 0.07755 | 0.0264 | 19.9291

## 83. Re 6M Mach 0.10 (1)
BIGFOIL.COM POLAR EXPORT
Horten 17.00% thick 4.00% camber
Horten 17.00% thick 4.00% camber |  |  |  | Cl Max: | 1.833 | at alpha= | 19 | deg
JavaFoil+Calcfoil stall+Eppler ext transition |  |  |  | L/D Max: | 121.69 | at alpha= | 5.5 | deg
Re: | 6000000 |  |  | Cd Min: | 0.00705 | at alpha= | 1 | deg
Mach: | 0.1 |  |  | Cl=0 at alpha= | -1.6191 | deg
|  |  |  | @ Cl=0.1, Cd= | 0.0093138
|  |  |  | @ Cl=0.4, Cd= | 0.0072274
|  |  |  | @ Cl=0.6, Cd= | 0.0072993
alpha (deg) | Cl | Cd | Cm | Cl/Cd
-19 | -1.047 | 0.12563 | 0.01 | -8.336
-18.5 | -1.056 | 0.11862 | 0.01 | -8.9
-18 | -1.063 | 0.11148 | 0.01 | -9.535
-17.5 | -1.068 | 0.10469 | 0.01 | -10.201
-17 | -1.07 | 0.09769 | 0.01 | -10.954
-16.5 | -1.071 | 0.09051 | 0.01 | -11.829
-16 | -1.071 | 0.08263 | 0.01 | -12.957
-15.5 | -1.07 | 0.07415 | 0.011 | -14.433
-15 | -1.075 | 0.06236 | 0.011 | -17.24
-14.5 | -1.147 | 0.02838 | 0.013 | -40.44
-14 | -1.167 | 0.01985 | 0.013 | -58.768
-13.5 | -1.162 | 0.01685 | 0.013 | -68.977
-13 | -1.146 | 0.01528 | 0.013 | -75.016
-12.5 | -1.124 | 0.01427 | 0.013 | -78.774
-12 | -1.097 | 0.01349 | 0.013 | -81.325
-11.5 | -1.065 | 0.01289 | 0.013 | -82.628
-11 | -1.029 | 0.01232 | 0.013 | -83.565
-10.5 | -0.99 | 0.01186 | 0.013 | -83.457
-10 | -0.947 | 0.01145 | 0.013 | -82.718
-9.5 | -0.903 | 0.00994 | 0.012 | -90.792
-9 | -0.856 | 0.01019 | 0.012 | -83.955
-8.5 | -0.806 | 0.0099 | 0.012 | -81.468
-8 | -0.755 | 0.01017 | 0.012 | -74.254
-7.5 | -0.702 | 0.00989 | 0.012 | -71.009
-7 | -0.647 | 0.00963 | 0.011 | -67.219
-6.5 | -0.591 | 0.01 | 0.011 | -59.111
-6 | -0.534 | 0.00979 | 0.011 | -54.55
-5.5 | -0.476 | 0.00956 | 0.011 | -49.722
-5 | -0.416 | 0.00996 | 0.01 | -41.802
-4.5 | -0.356 | 0.00976 | 0.01 | -36.498
-4 | -0.295 | 0.00956 | 0.01 | -30.883
-3.5 | -0.234 | 0.00946 | 0.01 | -24.735
-3 | -0.172 | 0.00929 | 0.009 | -18.548
-2.5 | -0.11 | 0.00978 | 0.009 | -11.268
-2 | -0.048 | 0.00966 | 0.009 | -4.953
-1.5 | 0.015 | 0.00961 | 0.008 | 1.535
-1 | 0.077 | 0.0095 | 0.008 | 8.157
-0.5 | 0.14 | 0.00899 | 0.008 | 15.586
0 | 0.203 | 0.00893 | 0.007 | 22.709
0.5 | 0.265 | 0.00886 | 0.007 | 29.951
1 | 0.328 | 0.00705 | 0.007 | 46.506
1.5 | 0.39 | 0.0072 | 0.006 | 54.151
2 | 0.452 | 0.00737 | 0.006 | 61.308
2.5 | 0.514 | 0.00708 | 0.005 | 72.626
3 | 0.576 | 0.00726 | 0.005 | 79.281
3.5 | 0.637 | 0.00736 | 0.005 | 86.623
4 | 0.699 | 0.00755 | 0.004 | 92.58
4.5 | 0.76 | 0.0074 | 0.004 | 102.648
5 | 0.82 | 0.0073 | 0.003 | 112.35
5.5 | 0.88 | 0.00724 | 0.003 | 121.69
6 | 0.94 | 0.00816 | 0.003 | 115.253
6.5 | 0.999 | 0.00846 | 0.002 | 118.008
7 | 1.056 | 0.00882 | 0.002 | 119.712
7.5 | 1.113 | 0.00941 | 0.001 | 118.332
8 | 1.168 | 0.01014 | 0.001 | 115.212
8.5 | 1.221 | 0.01072 | 0 | 113.961
9 | 1.272 | 0.01132 | 0 | 112.387
9.5 | 1.321 | 0.01212 | 0 | 109.022
10 | 1.368 | 0.0131 | -0.001 | 104.408
10.5 | 1.413 | 0.01431 | -0.001 | 98.758
11 | 1.456 | 0.01574 | -0.002 | 92.492
11.5 | 1.497 | 0.0174 | -0.002 | 86.056
12 | 1.536 | 0.01929 | -0.003 | 79.631
12.5 | 1.574 | 0.0214 | -0.003 | 73.54
13 | 1.609 | 0.02377 | -0.004 | 67.685
13.5 | 1.642 | 0.02634 | -0.004 | 62.36
14 | 1.673 | 0.02907 | -0.004 | 57.567
14.5 | 1.702 | 0.03197 | -0.005 | 53.256
15 | 1.728 | 0.03501 | -0.005 | 49.372
15.5 | 1.752 | 0.03815 | -0.006 | 45.924
16 | 1.773 | 0.04144 | -0.006 | 42.788
16.5 | 1.792 | 0.0448 | -0.007 | 39.999
17 | 1.806 | 0.04841 | -0.007 | 37.305
17.5 | 1.817 | 0.05205 | -0.007 | 34.913
18 | 1.826 | 0.0559 | -0.008 | 32.666
18.5 | 1.831 | 0.05996 | -0.008 | 30.537
19 | 1.833 | 0.06419 | -0.009 | 28.564
19.5 | 1.832 | 0.06868 | -0.009 | 26.67
20 | 1.826 | 0.07329 | -0.009 | 24.912

## 84. Re 6M Mach 0.10 (2)
BIGFOIL.COM POLAR EXPORT
Horten 17.00% thick 4.00% camber
Horten 17.00% thick 4.00% camber |  |  |  | Cl Max: | 1.6343 | at alpha= | 15 | deg
XFOIL ncrit=9 |  |  |  | L/D Max: | 157.169 | at alpha= | 9 | deg
Re: | 6000000 |  |  | Cd Min: | 0.08128 | at alpha= | 20 | deg
Mach: | 0.1 |  |  | Cl=0 at alpha= | -2.0913 | deg
|  |  |  | @ Cl=0.1, Cd= | 0.0067341
|  |  |  | @ Cl=0.4, Cd= | 0.0053513
|  |  |  | @ Cl=0.6, Cd= | 0.0051578
alpha (deg) | Cl | Cd | Cm | Cl/Cd
-20 | -1.6831 | 0.02524 | -0.0602 | -66.6838
-19.5 | -1.6656 | 0.02315 | -0.0567 | -71.9482
-19 | -1.6427 | 0.02148 | -0.0533 | -76.4758
-18.5 | -1.6164 | 0.02004 | -0.0498 | -80.6587
-18 | -1.5869 | 0.01883 | -0.0464 | -84.2751
-17.5 | -1.5546 | 0.01779 | -0.0431 | -87.3862
-17 | -1.52 | 0.01689 | -0.0398 | -89.9941
-16.5 | -1.4831 | 0.0161 | -0.0367 | -92.118
-16 | -1.4353 | 0.01532 | -0.0356 | -93.688
-15.5 | -1.2628 | 0.01385 | -0.0597 | -91.1769
-15 | -1.2384 | 0.01356 | -0.0537 | -91.3274
-14.5 | -1.2021 | 0.01312 | -0.0499 | -91.6235
-14 | -1.1642 | 0.01271 | -0.0463 | -91.5972
-13.5 | -1.1253 | 0.01221 | -0.0428 | -92.1622
-13 | -1.086 | 0.01172 | -0.0394 | -92.6621
-12.5 | -1.0446 | 0.01131 | -0.0362 | -92.3607
-12 | -1.0025 | 0.01095 | -0.033 | -91.5525
-11.5 | -0.9592 | 0.01061 | -0.0301 | -90.4053
-11 | -0.9171 | 0.01023 | -0.0268 | -89.6481
-10.5 | -0.8745 | 0.00996 | -0.0237 | -87.8012
-10 | -0.8264 | 0.0097 | -0.0215 | -85.1959
-9.5 | -0.7783 | 0.00938 | -0.0195 | -82.9744
-9 | -0.729 | 0.00911 | -0.0176 | -80.022
-8.5 | -0.6784 | 0.00888 | -0.016 | -76.3964
-8 | -0.6283 | 0.00862 | -0.0143 | -72.8886
-7.5 | -0.5763 | 0.00842 | -0.0129 | -68.4442
-7 | -0.5253 | 0.00819 | -0.0114 | -64.1392
-6.5 | -0.4725 | 0.00801 | -0.0102 | -58.9888
-6 | -0.4205 | 0.00782 | -0.0089 | -53.7724
-5.5 | -0.3674 | 0.00765 | -0.0077 | -48.0261
-5 | -0.3141 | 0.00752 | -0.0067 | -41.7686
-4.5 | -0.2607 | 0.00736 | -0.0056 | -35.4212
-4 | -0.2071 | 0.00724 | -0.0046 | -28.605
-3.5 | -0.1529 | 0.00712 | -0.0038 | -21.4747
-3 | -0.0989 | 0.00702 | -0.0029 | -14.0883
-2.5 | -0.0443 | 0.00692 | -0.0021 | -6.4017
-2 | 0.0099 | 0.00685 | -0.0013 | 1.4453
-1.5 | 0.0648 | 0.00676 | -0.0006 | 9.5858
-1 | 0.1192 | 0.00672 | 0.0001 | 17.7381
-0.5 | 0.174 | 0.00664 | 0.0008 | 26.2048
0 | 0.2281 | 0.0066 | 0.0015 | 34.5606
0.5 | 0.2825 | 0.00651 | 0.0022 | 43.3948
1 | 0.3349 | 0.00643 | 0.0032 | 52.084
1.5 | 0.3807 | 0.00599 | 0.0055 | 63.5559
2 | 0.4088 | 0.00506 | 0.0113 | 80.7905
2.5 | 0.4588 | 0.00497 | 0.013 | 92.3139
3 | 0.5114 | 0.00502 | 0.014 | 101.8725
3.5 | 0.5652 | 0.00508 | 0.0147 | 111.2598
4 | 0.6189 | 0.0052 | 0.0154 | 119.0192
4.5 | 0.6728 | 0.00531 | 0.0161 | 126.7043
5 | 0.7256 | 0.00546 | 0.0169 | 132.8938
5.5 | 0.7798 | 0.0056 | 0.0175 | 139.25
6 | 0.8327 | 0.00582 | 0.0181 | 143.0756
6.5 | 0.8857 | 0.00597 | 0.0188 | 148.3585
7 | 0.9368 | 0.00623 | 0.0198 | 150.3692
7.5 | 0.9883 | 0.0064 | 0.0207 | 154.4219
8 | 1.0375 | 0.00668 | 0.022 | 155.3144
8.5 | 1.0853 | 0.00697 | 0.0235 | 155.7102
9 | 1.1379 | 0.00724 | 0.024 | 157.1685
10 | 1.2595 | 0.00815 | 0.0207 | 154.5399
10.5 | 1.3225 | 0.00869 | 0.0184 | 152.1864
11 | 1.3809 | 0.00932 | 0.017 | 148.1652
11.5 | 1.4359 | 0.01002 | 0.0161 | 143.3034
12 | 1.4719 | 0.01077 | 0.0189 | 136.6667
12.5 | 1.5212 | 0.01164 | 0.0185 | 130.6873
13 | 1.5675 | 0.0127 | 0.0181 | 123.4252
13.5 | 1.6079 | 0.01416 | 0.0179 | 113.5523
14 | 1.6287 | 0.01587 | 0.0206 | 102.6276
14.5 | 1.6314 | 0.01838 | 0.025 | 88.7595
15 | 1.6343 | 0.02159 | 0.0279 | 75.6971
15.5 | 1.6334 | 0.02556 | 0.0299 | 63.9045
16 | 1.6337 | 0.02974 | 0.0312 | 54.9328
16.5 | 1.6296 | 0.03445 | 0.0322 | 47.3033
17 | 1.6151 | 0.04038 | 0.0327 | 39.9975
17.5 | 1.6051 | 0.04623 | 0.0326 | 34.7199
18 | 1.5907 | 0.05275 | 0.0322 | 30.1555
18.5 | 1.5746 | 0.05968 | 0.0313 | 26.384
19 | 1.5632 | 0.06633 | 0.0301 | 23.567
19.5 | 1.5451 | 0.07383 | 0.0286 | 20.9278
20 | 1.5295 | 0.08128 | 0.0267 | 18.8177

## 85. Re 6M Mach 0.25 (1)
BIGFOIL.COM POLAR EXPORT
Horten 17.00% thick 4.00% camber
Horten 17.00% thick 4.00% camber |  |  |  | Cl Max: | 1.759 | at alpha= | 17 | deg
JavaFoil+Calcfoil stall+Eppler ext transition |  |  |  | L/D Max: | 116.483 | at alpha= | 7 | deg
Re: | 6000000 |  |  | Cd Min: | 0.00697 | at alpha= | 1.5 | deg
Mach: | 0.25 |  |  | Cl=0 at alpha= | -1.6172 | deg
|  |  |  | @ Cl=0.1, Cd= | 0.0092175
|  |  |  | @ Cl=0.4, Cd= | 0.00697
|  |  |  | @ Cl=0.6, Cd= | 0.0071629
alpha (deg) | Cl | Cd | Cm | Cl/Cd
-17.5 | -0.856 | 0.12473 | 0.009 | -6.866
-17 | -0.881 | 0.11699 | 0.009 | -7.531
-16.5 | -0.902 | 0.10916 | 0.009 | -8.266
-16 | -0.92 | 0.10178 | 0.01 | -9.039
-15.5 | -0.934 | 0.09464 | 0.01 | -9.868
-15 | -0.945 | 0.08711 | 0.01 | -10.846
-14.5 | -0.952 | 0.0797 | 0.01 | -11.949
-14 | -0.957 | 0.07213 | 0.01 | -13.266
-13.5 | -0.962 | 0.0628 | 0.011 | -15.315
-13 | -1.023 | 0.03185 | 0.012 | -32.131
-12.5 | -1.07 | 0.01783 | 0.013 | -59.982
-12 | -1.064 | 0.01544 | 0.013 | -68.89
-11.5 | -1.046 | 0.01414 | 0.013 | -73.997
-11 | -1.02 | 0.0133 | 0.013 | -76.66
-10.5 | -0.987 | 0.01265 | 0.013 | -78.001
-10 | -0.95 | 0.01211 | 0.013 | -78.414
-9.5 | -0.909 | 0.01165 | 0.013 | -78.019
-9 | -0.865 | 0.01123 | 0.013 | -77.029
-8.5 | -0.818 | 0.00975 | 0.012 | -83.873
-8 | -0.768 | 0.01001 | 0.012 | -76.669
-7.5 | -0.715 | 0.01026 | 0.012 | -69.711
-7 | -0.66 | 0.00996 | 0.012 | -66.331
-6.5 | -0.604 | 0.0097 | 0.011 | -62.283
-6 | -0.546 | 0.01002 | 0.011 | -54.51
-5.5 | -0.487 | 0.00982 | 0.011 | -49.574
-5 | -0.427 | 0.0096 | 0.011 | -44.41
-4.5 | -0.365 | 0.01001 | 0.01 | -36.486
-4 | -0.303 | 0.00985 | 0.01 | -30.767
-3.5 | -0.24 | 0.00965 | 0.01 | -24.899
-3 | -0.177 | 0.00955 | 0.009 | -18.527
-2.5 | -0.113 | 0.00938 | 0.009 | -12.074
-2 | -0.049 | 0.00987 | 0.009 | -4.981
-1.5 | 0.015 | 0.00932 | 0.009 | 1.627
-1 | 0.08 | 0.00923 | 0.008 | 8.622
-0.5 | 0.144 | 0.00919 | 0.008 | 15.673
0 | 0.208 | 0.00905 | 0.007 | 23.017
0.5 | 0.272 | 0.00898 | 0.007 | 30.323
1 | 0.337 | 0.00729 | 0.007 | 46.178
1.5 | 0.4 | 0.00697 | 0.006 | 57.452
2 | 0.464 | 0.00713 | 0.006 | 65.114
2.5 | 0.528 | 0.0073 | 0.006 | 72.318
3 | 0.591 | 0.00709 | 0.005 | 83.386
3.5 | 0.654 | 0.0076 | 0.005 | 86.091
4 | 0.717 | 0.00744 | 0.004 | 96.401
4.5 | 0.779 | 0.00734 | 0.004 | 106.11
5 | 0.841 | 0.00728 | 0.004 | 115.485
5.5 | 0.902 | 0.00819 | 0.003 | 110.137
6 | 0.963 | 0.00852 | 0.003 | 112.973
6.5 | 1.022 | 0.00886 | 0.002 | 115.388
7 | 1.08 | 0.00927 | 0.002 | 116.483
7.5 | 1.136 | 0.00997 | 0.001 | 113.935
8 | 1.191 | 0.01056 | 0.001 | 112.764
8.5 | 1.243 | 0.01159 | 0 | 107.234
9 | 1.293 | 0.01243 | 0 | 104.023
9.5 | 1.341 | 0.01345 | 0 | 99.696
10 | 1.388 | 0.01473 | -0.001 | 94.19
10.5 | 1.432 | 0.01623 | -0.001 | 88.245
11 | 1.474 | 0.01796 | -0.002 | 82.103
11.5 | 1.515 | 0.01993 | -0.002 | 75.987
12 | 1.553 | 0.02216 | -0.003 | 70.06
12.5 | 1.589 | 0.02466 | -0.003 | 64.42
13 | 1.621 | 0.02743 | -0.004 | 59.112
13.5 | 1.651 | 0.03042 | -0.004 | 54.288
14 | 1.678 | 0.03361 | -0.004 | 49.94
14.5 | 1.702 | 0.03698 | -0.005 | 46.027
15 | 1.722 | 0.04053 | -0.005 | 42.483
15.5 | 1.738 | 0.04419 | -0.006 | 39.331
16 | 1.75 | 0.04802 | -0.006 | 36.442
16.5 | 1.758 | 0.05214 | -0.007 | 33.711
17 | 1.759 | 0.05639 | -0.007 | 31.2
17.5 | 1.756 | 0.06095 | -0.007 | 28.81
18 | 1.748 | 0.06572 | -0.008 | 26.597
18.5 | 1.735 | 0.0708 | -0.008 | 24.503
19 | 1.717 | 0.07616 | -0.009 | 22.542
19.5 | 1.692 | 0.08188 | -0.009 | 20.668
20 | 1.661 | 0.08806 | -0.01 | 18.858

## 86. Re 6M Mach 0.25 (2)
BIGFOIL.COM POLAR EXPORT
Horten 17.00% thick 4.00% camber
Horten 17.00% thick 4.00% camber |  |  |  | Cl Max: | 1.6219 | at alpha= | 14 | deg
XFOIL ncrit=9 |  |  |  | L/D Max: | 154.3 | at alpha= | 8 | deg
Re: | 6000000 |  |  | Cd Min: | 0.08596 | at alpha= | 19 | deg
Mach: | 0.25 |  |  | Cl=0 at alpha= | -2.135 | deg
|  |  |  | @ Cl=0.1, Cd= | 0.0068138
|  |  |  | @ Cl=0.4, Cd= | 0.0061951
|  |  |  | @ Cl=0.6, Cd= | 0.0052275
alpha (deg) | Cl | Cd | Cm | Cl/Cd
-20 | -1.5905 | 0.04267 | -0.0818 | -37.2744
-19.5 | -1.6052 | 0.03636 | -0.0817 | -44.1474
-19 | -1.6067 | 0.03184 | -0.0795 | -50.4617
-18.5 | -1.5978 | 0.02846 | -0.0762 | -56.142
-18 | -1.5842 | 0.02564 | -0.0723 | -61.7863
-17.5 | -1.5656 | 0.02328 | -0.0679 | -67.2509
-17 | -1.5454 | 0.02111 | -0.063 | -73.207
-16.5 | -1.5163 | 0.01952 | -0.0583 | -77.6793
-16 | -1.467 | 0.01802 | -0.0567 | -81.4095
-15.5 | -1.2929 | 0.01621 | -0.0777 | -79.7594
-15 | -1.2639 | 0.01555 | -0.0717 | -81.2797
-14.5 | -1.2313 | 0.01472 | -0.0664 | -83.6481
-14 | -1.1942 | 0.01397 | -0.0616 | -85.4832
-13.5 | -1.1542 | 0.01334 | -0.0571 | -86.5217
-13 | -1.1124 | 0.01279 | -0.0529 | -86.9742
-12.5 | -1.069 | 0.01229 | -0.0489 | -86.9813
-12 | -1.0265 | 0.0117 | -0.0447 | -87.735
-11.5 | -0.9814 | 0.01123 | -0.041 | -87.3909
-11 | -0.9353 | 0.01082 | -0.0374 | -86.4418
-10.5 | -0.8891 | 0.01041 | -0.0338 | -85.4083
-10 | -0.8432 | 0.01003 | -0.0302 | -84.0678
-9.5 | -0.7967 | 0.00975 | -0.0267 | -81.7128
-9 | -0.747 | 0.00945 | -0.0239 | -79.0476
-8.5 | -0.6953 | 0.00914 | -0.0216 | -76.0722
-8 | -0.6425 | 0.0089 | -0.0194 | -72.191
-7.5 | -0.5901 | 0.00861 | -0.0173 | -68.5366
-7 | -0.5363 | 0.0084 | -0.0155 | -63.8452
-6.5 | -0.4829 | 0.00817 | -0.0136 | -59.1065
-6 | -0.4284 | 0.00797 | -0.012 | -53.7516
-5.5 | -0.3741 | 0.0078 | -0.0105 | -47.9615
-5 | -0.3191 | 0.00761 | -0.009 | -41.9317
-4.5 | -0.2641 | 0.00748 | -0.0077 | -35.3075
-4 | -0.2084 | 0.00733 | -0.0065 | -28.4311
-3.5 | -0.1529 | 0.00723 | -0.0053 | -21.148
-3 | -0.0969 | 0.0071 | -0.0043 | -13.6479
-2.5 | -0.0411 | 0.00702 | -0.0032 | -5.8547
-2 | 0.0152 | 0.00692 | -0.0023 | 2.1965
-1.5 | 0.0711 | 0.00686 | -0.0013 | 10.3644
-1 | 0.1274 | 0.00677 | -0.0005 | 18.8183
-0.5 | 0.1837 | 0.00674 | 0.0004 | 27.2552
0 | 0.2398 | 0.00666 | 0.0012 | 36.006
0.5 | 0.2955 | 0.00661 | 0.0021 | 44.705
1 | 0.3504 | 0.00653 | 0.0031 | 53.66
1.5 | 0.3994 | 0.00622 | 0.0052 | 64.2122
2 | 0.4247 | 0.00517 | 0.012 | 82.147
2.5 | 0.4755 | 0.00506 | 0.014 | 93.9723
3 | 0.5297 | 0.00513 | 0.0152 | 103.2554
3.5 | 0.5852 | 0.00519 | 0.0161 | 112.7553
4 | 0.6404 | 0.00533 | 0.017 | 120.1501
4.5 | 0.6963 | 0.00544 | 0.0179 | 127.9963
5 | 0.7506 | 0.00561 | 0.019 | 133.7968
5.5 | 0.8059 | 0.00577 | 0.0199 | 139.6707
6 | 0.8611 | 0.00599 | 0.0207 | 143.7563
6.5 | 0.9142 | 0.00619 | 0.022 | 147.6898
7 | 0.9681 | 0.00641 | 0.0232 | 151.0296
7.5 | 1.0181 | 0.00668 | 0.025 | 152.4102
8 | 1.0693 | 0.00693 | 0.0266 | 154.3001
8.5 | 1.1177 | 0.00725 | 0.0288 | 154.1655
9 | 1.1714 | 0.00763 | 0.0296 | 153.5256
9.5 | 1.2398 | 0.00809 | 0.0274 | 153.2509
10 | 1.3131 | 0.00868 | 0.0239 | 151.2788
10.5 | 1.3707 | 0.00929 | 0.0236 | 147.5457
11 | 1.4306 | 0.01005 | 0.0227 | 142.3483
11.5 | 1.4763 | 0.0109 | 0.0242 | 135.4404
12 | 1.5192 | 0.01201 | 0.0256 | 126.4946
12.5 | 1.5666 | 0.01336 | 0.0253 | 117.2605
13 | 1.606 | 0.01541 | 0.0249 | 104.218
13.5 | 1.6186 | 0.01811 | 0.0277 | 89.376
14 | 1.6219 | 0.02138 | 0.0311 | 75.8606
14.5 | 1.6213 | 0.02536 | 0.0337 | 63.9314
15 | 1.6098 | 0.03042 | 0.0358 | 52.9191
15.5 | 1.5935 | 0.03614 | 0.0373 | 44.0924
16 | 1.5854 | 0.04162 | 0.038 | 38.0923
16.5 | 1.5657 | 0.04844 | 0.0381 | 32.3225
17 | 1.5449 | 0.05563 | 0.0377 | 27.771
17.5 | 1.5272 | 0.06283 | 0.0368 | 24.3069
18 | 1.5106 | 0.07012 | 0.0356 | 21.5431
18.5 | 1.489 | 0.07821 | 0.0338 | 19.0385
19 | 1.4724 | 0.08596 | 0.0318 | 17.1289

## 87. Re 6M Mach 0.50 (1)
BIGFOIL.COM POLAR EXPORT
Horten 17.00% thick 4.00% camber
Horten 17.00% thick 4.00% camber |  |  |  | Cl Max: | 1.539 | at alpha= | 12 | deg
JavaFoil+Calcfoil stall+Eppler ext transition |  |  |  | L/D Max: | 99.162 | at alpha= | 5.5 | deg
Re: | 6000000 |  |  | Cd Min: | 0.00671 | at alpha= | 2 | deg
Mach: | 0.5 |  |  | Cl=0 at alpha= | -1.6181 | deg
|  |  |  | @ Cl=0.1, Cd= | 0.0091493
|  |  |  | @ Cl=0.4, Cd= | 0.0080699
|  |  |  | @ Cl=0.6, Cd= | 0.007072
alpha (deg) | Cl | Cd | Cm | Cl/Cd
-20 | -1.026 | 0.14956 | 0.01 | -6.858
-19.5 | -0.999 | 0.13944 | 0.01 | -7.167
-19 | -0.971 | 0.14734 | 0.01 | -6.589
-18.5 | -0.944 | 0.13506 | 0.01 | -6.99
-18 | -0.918 | 0.12472 | 0.01 | -7.358
-17.5 | -0.888 | 0.13336 | 0.01 | -6.661
-17 | -0.862 | 0.12042 | 0.01 | -7.157
-16.5 | -0.835 | 0.11159 | 0.01 | -7.487
-16 | -0.806 | 0.11616 | 0.009 | -6.938
-15.5 | -0.78 | 0.10572 | 0.009 | -7.375
-15 | -0.75 | 0.11225 | 0.009 | -6.681
-14.5 | -0.724 | 0.09956 | 0.009 | -7.272
-14 | -0.7 | 0.08978 | 0.01 | -7.795
-13.5 | -0.668 | 0.09346 | 0.009 | -7.149
-13 | -0.644 | 0.08295 | 0.009 | -7.768
-12.5 | -0.612 | 0.0865 | 0.008 | -7.073
-12 | -0.59 | 0.07455 | 0.009 | -7.912
-11.5 | -0.557 | 0.07744 | 0.008 | -7.199
-11 | -0.528 | 0.07921 | 0.008 | -6.662
-10.5 | -0.505 | 0.067 | 0.009 | -7.533
-10 | -0.475 | 0.06601 | 0.008 | -7.202
-9.5 | -0.447 | 0.06427 | 0.008 | -6.952
-9 | -0.422 | 0.0577 | 0.009 | -7.305
-8.5 | -0.618 | 0.0464 | 0.01 | -13.314
-8 | -0.747 | 0.01361 | 0.013 | -54.872
-7.5 | -0.73 | 0.01248 | 0.013 | -58.442
-7 | -0.692 | 0.01178 | 0.013 | -58.766
-6.5 | -0.645 | 0.01013 | 0.013 | -63.648
-6 | -0.59 | 0.00976 | 0.012 | -60.49
-5.5 | -0.531 | 0.00956 | 0.012 | -55.529
-5 | -0.468 | 0.00927 | 0.012 | -50.496
-4.5 | -0.403 | 0.00951 | 0.012 | -42.361
-4 | -0.335 | 0.00926 | 0.011 | -36.223
-3.5 | -0.267 | 0.00961 | 0.011 | -27.725
-3 | -0.197 | 0.00946 | 0.011 | -20.788
-2.5 | -0.126 | 0.00931 | 0.01 | -13.529
-2 | -0.055 | 0.00927 | 0.01 | -5.911
-1.5 | 0.017 | 0.00924 | 0.01 | 1.829
-1 | 0.089 | 0.00916 | 0.009 | 9.692
-0.5 | 0.161 | 0.00909 | 0.009 | 17.658
0 | 0.232 | 0.00875 | 0.008 | 26.54
0.5 | 0.304 | 0.00871 | 0.008 | 34.854
1 | 0.375 | 0.00876 | 0.008 | 42.805
1.5 | 0.446 | 0.0068 | 0.007 | 65.555
2 | 0.516 | 0.00671 | 0.007 | 76.995
2.5 | 0.586 | 0.00689 | 0.006 | 85.085
3 | 0.656 | 0.0078 | 0.006 | 84.044
3.5 | 0.725 | 0.00808 | 0.005 | 89.669
4 | 0.792 | 0.00842 | 0.005 | 94.137
4.5 | 0.859 | 0.00884 | 0.004 | 97.165
5 | 0.923 | 0.00932 | 0.004 | 99.083
5.5 | 0.986 | 0.00994 | 0.003 | 99.162
6 | 1.046 | 0.01068 | 0.003 | 97.969
6.5 | 1.104 | 0.0118 | 0.002 | 93.564
7 | 1.159 | 0.01293 | 0.002 | 89.649
7.5 | 1.214 | 0.01428 | 0.001 | 85.009
8 | 1.266 | 0.01584 | 0.001 | 79.912
8.5 | 1.316 | 0.01789 | 0.001 | 73.553
9 | 1.364 | 0.02023 | 0 | 67.437
9.5 | 1.409 | 0.02258 | 0 | 62.413
10 | 1.45 | 0.02532 | -0.001 | 57.277
10.5 | 1.486 | 0.02854 | -0.001 | 52.07
11 | 1.515 | 0.03236 | -0.002 | 46.814
11.5 | 1.534 | 0.03699 | -0.002 | 41.455
12 | 1.539 | 0.04257 | -0.003 | 36.142
12.5 | 1.524 | 0.04933 | -0.003 | 30.888
13 | 1.472 | 0.05767 | -0.004 | 25.529
13.5 | 1.328 | 0.06952 | -0.004 | 19.096
14 | 0.958 | 0.08143 | -0.005 | 11.768
14.5 | 0.985 | 0.08664 | -0.005 | 11.37
15 | 1.013 | 0.08904 | -0.005 | 11.379
15.5 | 1.039 | 0.09554 | -0.006 | 10.878
16 | 1.065 | 0.09649 | -0.006 | 11.04
16.5 | 1.093 | 0.09993 | -0.007 | 10.939
17 | 1.116 | 0.10612 | -0.007 | 10.52

## 88. Re 6M Mach 0.50 (2)
BIGFOIL.COM POLAR EXPORT
Horten 17.00% thick 4.00% camber
Horten 17.00% thick 4.00% camber |  |  |  | Cl Max: | 1.5739 | at alpha= | 11.5 | deg
XFOIL ncrit=9 |  |  |  | L/D Max: | 141.068 | at alpha= | 6.5 | deg
Re: | 6000000 |  |  | Cd Min: | 0.10288 | at alpha= | 16.5 | deg
Mach: | 0.5 |  |  | Cl=0 at alpha= | -2.3368 | deg
|  |  |  | @ Cl=0.1, Cd= | 0.0072152
|  |  |  | @ Cl=0.4, Cd= | 0.0070097
|  |  |  | @ Cl=0.6, Cd= | 0.0056213
alpha (deg) | Cl | Cd | Cm | Cl/Cd
-15 | -0.5357 | 0.10286 | -0.0703 | -5.208
-14.5 | -0.5609 | 0.09183 | -0.0778 | -6.108
-14 | -0.5992 | 0.07994 | -0.0863 | -7.4956
-13.5 | -0.6424 | 0.06797 | -0.0951 | -9.4512
-13 | -0.6828 | 0.05507 | -0.1057 | -12.3988
-12.5 | -0.7166 | 0.04341 | -0.1144 | -16.5077
-12 | -0.7561 | 0.03523 | -0.1152 | -21.4618
-11.5 | -0.7953 | 0.029 | -0.1107 | -27.4241
-11 | -0.8358 | 0.02373 | -0.1021 | -35.2212
-10.5 | -0.8686 | 0.0192 | -0.0907 | -45.2396
-10 | -0.8807 | 0.01542 | -0.0787 | -57.1141
-9.5 | -0.8555 | 0.01294 | -0.069 | -66.1128
-9 | -0.805 | 0.01162 | -0.0617 | -69.2771
-8.5 | -0.7472 | 0.0108 | -0.0555 | -69.1852
-8 | -0.6868 | 0.01019 | -0.05 | -67.3994
-7.5 | -0.6266 | 0.00966 | -0.0449 | -64.8654
-7 | -0.5667 | 0.00924 | -0.04 | -61.3312
-6.5 | -0.5074 | 0.00889 | -0.0354 | -57.0754
-6 | -0.4492 | 0.00862 | -0.0308 | -52.1114
-5.5 | -0.3926 | 0.00838 | -0.0262 | -46.8496
-5 | -0.3311 | 0.00816 | -0.0227 | -40.576
-4.5 | -0.2696 | 0.00796 | -0.0196 | -33.8693
-4 | -0.2076 | 0.00776 | -0.0167 | -26.7526
-3.5 | -0.1458 | 0.00762 | -0.014 | -19.1339
-3 | -0.0831 | 0.00747 | -0.0116 | -11.1245
-2.5 | -0.0206 | 0.00737 | -0.0093 | -2.7951
-2 | 0.0425 | 0.00727 | -0.0073 | 5.8459
-1.5 | 0.1054 | 0.00721 | -0.0054 | 14.6186
-1 | 0.1685 | 0.00713 | -0.0035 | 23.6325
-0.5 | 0.2315 | 0.00709 | -0.0018 | 32.6516
0 | 0.2949 | 0.00706 | -0.0001 | 41.7705
0.5 | 0.3578 | 0.00703 | 0.0016 | 50.8962
1 | 0.4202 | 0.007 | 0.0033 | 60.0286
1.5 | 0.4791 | 0.00688 | 0.0058 | 69.6366
2 | 0.499 | 0.00571 | 0.0154 | 87.3905
2.5 | 0.5514 | 0.00554 | 0.0193 | 99.5307
3 | 0.6112 | 0.00564 | 0.0218 | 108.3688
3.5 | 0.6737 | 0.00576 | 0.0238 | 116.9618
4 | 0.7355 | 0.00596 | 0.026 | 123.406
4.5 | 0.7964 | 0.00614 | 0.0284 | 129.7068
5 | 0.855 | 0.00636 | 0.0314 | 134.434
5.5 | 0.9128 | 0.00661 | 0.0346 | 138.0938
6 | 0.9709 | 0.0069 | 0.0378 | 140.7101
6.5 | 1.0171 | 0.00721 | 0.0433 | 141.068
7 | 1.0611 | 0.00753 | 0.0492 | 140.9163
7.5 | 1.1057 | 0.00804 | 0.0547 | 137.5249
8 | 1.1891 | 0.00862 | 0.053 | 137.9466
8.5 | 1.2849 | 0.00947 | 0.0488 | 135.6811
9 | 1.3659 | 0.01057 | 0.0469 | 129.2242
10 | 1.4844 | 0.01419 | 0.0475 | 104.6089
10.5 | 1.524 | 0.0174 | 0.048 | 87.5862
11 | 1.56 | 0.02168 | 0.0465 | 71.9557
11.5 | 1.5739 | 0.02729 | 0.0452 | 57.6731
12 | 1.5554 | 0.03335 | 0.0474 | 46.6387
12.5 | 1.5262 | 0.0395 | 0.0507 | 38.638
13 | 1.4929 | 0.04653 | 0.0526 | 32.0847
13.5 | 1.4605 | 0.05395 | 0.0535 | 27.0714
14 | 1.4346 | 0.06125 | 0.0539 | 23.422
14.5 | 1.4064 | 0.06909 | 0.0534 | 20.3561
15.5 | 1.3538 | 0.08564 | 0.0502 | 15.808
16 | 1.3315 | 0.09413 | 0.0479 | 14.1453
16.5 | 1.3095 | 0.10288 | 0.045 | 12.7284

## 89. Re 7M Mach 0.00 (1)
BIGFOIL.COM POLAR EXPORT
Horten 17.00% thick 4.00% camber
Horten 17.00% thick 4.00% camber |  |  |  | Cl Max: | 1.851 | at alpha= | 19.5 | deg
JavaFoil+Calcfoil stall+Eppler ext transition |  |  |  | L/D Max: | 126.962 | at alpha= | 6 | deg
Re: | 7000000 |  |  | Cd Min: | 0.00695 | at alpha= | 2.5 | deg
Mach: | 0 |  |  | Cl=0 at alpha= | -1.6191 | deg
|  |  |  | @ Cl=0.1, Cd= | 0.0093
|  |  |  | @ Cl=0.4, Cd= | 0.0071429
|  |  |  | @ Cl=0.6, Cd= | 0.0074762
alpha (deg) | Cl | Cd | Cm | Cl/Cd
-19.5 | -1.076 | 0.12737 | 0.01 | -8.444
-19 | -1.083 | 0.12035 | 0.01 | -8.998
-18.5 | -1.089 | 0.11343 | 0.01 | -9.598
-18 | -1.093 | 0.10624 | 0.01 | -10.29
-17.5 | -1.096 | 0.0994 | 0.01 | -11.028
-17 | -1.097 | 0.09208 | 0.01 | -11.909
-16.5 | -1.096 | 0.08435 | 0.01 | -12.994
-16 | -1.096 | 0.07558 | 0.011 | -14.502
-15.5 | -1.105 | 0.06168 | 0.011 | -17.915
-15 | -1.174 | 0.02893 | 0.013 | -40.59
-14.5 | -1.192 | 0.02046 | 0.013 | -58.283
-14 | -1.189 | 0.01728 | 0.013 | -68.795
-13.5 | -1.175 | 0.01559 | 0.013 | -75.382
-13 | -1.155 | 0.01445 | 0.013 | -79.959
-12.5 | -1.13 | 0.0136 | 0.013 | -83.1
-12 | -1.1 | 0.01295 | 0.013 | -84.985
-11.5 | -1.067 | 0.01237 | 0.013 | -86.265
-11 | -1.03 | 0.01189 | 0.013 | -86.636
-10.5 | -0.989 | 0.01149 | 0.013 | -86.142
-10 | -0.946 | 0.00997 | 0.013 | -94.965
-9.5 | -0.901 | 0.00965 | 0.012 | -93.433
-9 | -0.854 | 0.00988 | 0.012 | -86.417
-8.5 | -0.804 | 0.01018 | 0.012 | -79.011
-8 | -0.753 | 0.00989 | 0.012 | -76.08
-7.5 | -0.7 | 0.00963 | 0.012 | -72.644
-7 | -0.645 | 0.00994 | 0.011 | -64.901
-6.5 | -0.589 | 0.0097 | 0.011 | -60.729
-6 | -0.532 | 0.00952 | 0.011 | -55.83
-5.5 | -0.473 | 0.00996 | 0.011 | -47.542
-5 | -0.414 | 0.00969 | 0.01 | -42.753
-4.5 | -0.354 | 0.0095 | 0.01 | -37.302
-4 | -0.294 | 0.00936 | 0.01 | -31.397
-3.5 | -0.233 | 0.0092 | 0.009 | -25.334
-3 | -0.172 | 0.00967 | 0.009 | -17.729
-2.5 | -0.11 | 0.00956 | 0.009 | -11.482
-2 | -0.048 | 0.00944 | 0.009 | -5.045
-1.5 | 0.015 | 0.00934 | 0.008 | 1.573
-1 | 0.077 | 0.0093 | 0.008 | 8.293
-0.5 | 0.139 | 0.0093 | 0.008 | 14.991
0 | 0.202 | 0.00931 | 0.007 | 21.677
0.5 | 0.264 | 0.00912 | 0.007 | 28.942
1 | 0.326 | 0.00696 | 0.007 | 46.865
1.5 | 0.388 | 0.00711 | 0.006 | 54.616
2 | 0.45 | 0.00728 | 0.006 | 61.846
2.5 | 0.512 | 0.00695 | 0.005 | 73.573
3 | 0.573 | 0.00737 | 0.005 | 77.749
3.5 | 0.634 | 0.00761 | 0.005 | 83.421
4 | 0.695 | 0.00742 | 0.004 | 93.676
4.5 | 0.756 | 0.00727 | 0.004 | 104.019
5 | 0.817 | 0.0075 | 0.003 | 108.911
5.5 | 0.877 | 0.0074 | 0.003 | 118.416
6 | 0.936 | 0.00737 | 0.003 | 126.962
6.5 | 0.995 | 0.00832 | 0.002 | 119.55
7 | 1.052 | 0.00885 | 0.002 | 118.861
7.5 | 1.109 | 0.00923 | 0.001 | 120.109
8 | 1.164 | 0.00994 | 0.001 | 117.171
8.5 | 1.218 | 0.01046 | 0 | 116.438
9 | 1.269 | 0.01103 | 0 | 115.078
9.5 | 1.319 | 0.01176 | 0 | 112.157
10 | 1.366 | 0.01266 | -0.001 | 107.843
10.5 | 1.411 | 0.01379 | -0.001 | 102.264
11 | 1.454 | 0.01517 | -0.002 | 95.833
11.5 | 1.495 | 0.01675 | -0.002 | 89.26
12 | 1.534 | 0.01858 | -0.003 | 82.589
12.5 | 1.572 | 0.02061 | -0.003 | 76.282
13 | 1.608 | 0.02286 | -0.003 | 70.31
13.5 | 1.641 | 0.0253 | -0.004 | 64.881
14 | 1.673 | 0.02791 | -0.004 | 59.95
14.5 | 1.703 | 0.03065 | -0.005 | 55.562
15 | 1.73 | 0.03349 | -0.005 | 51.658
15.5 | 1.755 | 0.03644 | -0.006 | 48.154
16 | 1.777 | 0.03955 | -0.006 | 44.941
16.5 | 1.797 | 0.04277 | -0.007 | 42.021
17 | 1.813 | 0.0461 | -0.007 | 39.337
17.5 | 1.826 | 0.04957 | -0.007 | 36.848
18 | 1.837 | 0.05325 | -0.008 | 34.495
18.5 | 1.845 | 0.05709 | -0.008 | 32.309
19 | 1.849 | 0.06111 | -0.009 | 30.265
19.5 | 1.851 | 0.06532 | -0.009 | 28.328
20 | 1.848 | 0.06969 | -0.009 | 26.511

## 90. Re 7M Mach 0.00 (2)
BIGFOIL.COM POLAR EXPORT
Horten 17.00% thick 4.00% camber
Horten 17.00% thick 4.00% camber |  |  |  | Cl Max: | 1.6532 | at alpha= | 16 | deg
XFOIL ncrit=9 |  |  |  | L/D Max: | 160.356 | at alpha= | 8.5 | deg
Re: | 7000000 |  |  | Cd Min: | 0.07535 | at alpha= | 20 | deg
Mach: | 0 |  |  | Cl=0 at alpha= | -2.0759 | deg
|  |  |  | @ Cl=0.1, Cd= | 0.0065649
|  |  |  | @ Cl=0.4, Cd= | 0.0058582
|  |  |  | @ Cl=0.6, Cd= | 0.0050498
alpha (deg) | Cl | Cd | Cm | Cl/Cd
-15.5 | -1.2766 | 0.01337 | -0.0531 | -95.4824
-15 | -1.2429 | 0.01292 | -0.0491 | -96.1997
-14.5 | -1.2064 | 0.0125 | -0.0456 | -96.512
-14 | -1.1672 | 0.01211 | -0.0423 | -96.3832
-13.5 | -1.1282 | 0.0117 | -0.039 | -96.4274
-13 | -1.0884 | 0.01125 | -0.0358 | -96.7467
-12.5 | -1.0478 | 0.01085 | -0.0327 | -96.5714
-12 | -1.0059 | 0.01051 | -0.0296 | -95.7088
-11.5 | -0.9636 | 0.01023 | -0.0266 | -94.1935
-11 | -0.922 | 0.00993 | -0.0235 | -92.8499
-10.5 | -0.8763 | 0.00961 | -0.0211 | -91.1863
-10 | -0.8282 | 0.00937 | -0.0192 | -88.3885
-9.5 | -0.7792 | 0.00909 | -0.0175 | -85.7206
-9 | -0.7301 | 0.00882 | -0.0157 | -82.7778
-8.5 | -0.6796 | 0.00861 | -0.0143 | -78.9315
-8 | -0.6292 | 0.00836 | -0.0128 | -75.2632
-7.5 | -0.578 | 0.00817 | -0.0114 | -70.7466
-7 | -0.5262 | 0.00795 | -0.0101 | -66.1887
-6.5 | -0.4742 | 0.00779 | -0.0089 | -60.8729
-6 | -0.4216 | 0.0076 | -0.0078 | -55.4737
-5.5 | -0.3689 | 0.00747 | -0.0067 | -49.3842
-5 | -0.3156 | 0.0073 | -0.0058 | -43.2329
-4.5 | -0.2626 | 0.00719 | -0.0048 | -36.5229
-4 | -0.2085 | 0.00705 | -0.004 | -29.5745
-3.5 | -0.1548 | 0.00696 | -0.0031 | -22.2414
-3 | -0.1004 | 0.00684 | -0.0024 | -14.6784
-2.5 | -0.0464 | 0.00678 | -0.0016 | -6.8437
-2 | 0.0083 | 0.00668 | -0.001 | 1.2425
-1.5 | 0.0624 | 0.00662 | -0.0003 | 9.426
-1 | 0.117 | 0.00654 | 0.0004 | 17.8899
-0.5 | 0.1715 | 0.0065 | 0.001 | 26.3846
0 | 0.226 | 0.00643 | 0.0016 | 35.1477
0.5 | 0.2801 | 0.0064 | 0.0022 | 43.7656
1 | 0.3335 | 0.00631 | 0.003 | 52.8526
1.5 | 0.3841 | 0.00612 | 0.0043 | 62.7614
2.5 | 0.4588 | 0.00489 | 0.0121 | 93.8241
3 | 0.5105 | 0.00492 | 0.0133 | 103.7602
3.5 | 0.5646 | 0.00497 | 0.0138 | 113.6016
4 | 0.6178 | 0.00509 | 0.0146 | 121.3752
4.5 | 0.6715 | 0.00517 | 0.0152 | 129.8839
5 | 0.7236 | 0.00532 | 0.016 | 136.015
5.5 | 0.7768 | 0.00545 | 0.0167 | 142.5321
6 | 0.8303 | 0.00564 | 0.0171 | 147.2163
6.5 | 0.8823 | 0.00583 | 0.0179 | 151.3379
7 | 0.9345 | 0.00602 | 0.0186 | 155.2326
7.5 | 0.9842 | 0.00627 | 0.0197 | 156.9697
8 | 1.0341 | 0.0065 | 0.0207 | 159.0923
8.5 | 1.0824 | 0.00675 | 0.022 | 160.3556
9 | 1.1291 | 0.00707 | 0.0235 | 159.703
9.5 | 1.1791 | 0.00738 | 0.0243 | 159.7696
10 | 1.2423 | 0.00785 | 0.0219 | 158.2548
10.5 | 1.3097 | 0.00836 | 0.0186 | 156.6627
11 | 1.3664 | 0.00893 | 0.0174 | 153.0123
11.5 | 1.4249 | 0.00967 | 0.0155 | 147.3526
12 | 1.4714 | 0.01035 | 0.0161 | 142.1643
12.5 | 1.508 | 0.01122 | 0.0183 | 134.4029
13 | 1.5546 | 0.01218 | 0.0179 | 127.6355
13.5 | 1.5958 | 0.01346 | 0.0178 | 118.5587
14 | 1.6341 | 0.015 | 0.0174 | 108.94
14.5 | 1.6368 | 0.01712 | 0.0225 | 95.6075
15 | 1.6446 | 0.01971 | 0.0256 | 83.4399
15.5 | 1.6477 | 0.02308 | 0.028 | 71.3908
16 | 1.6532 | 0.02666 | 0.0294 | 62.0105
16.5 | 1.648 | 0.03134 | 0.0306 | 52.5846
17 | 1.638 | 0.03666 | 0.0313 | 44.6809
17.5 | 1.6341 | 0.04172 | 0.0315 | 39.1683
18 | 1.6178 | 0.04826 | 0.0313 | 33.5226
18.5 | 1.6116 | 0.05397 | 0.0307 | 29.861
19 | 1.5932 | 0.06119 | 0.0297 | 26.0369
19.5 | 1.5781 | 0.06822 | 0.0284 | 23.1325
20 | 1.5638 | 0.07535 | 0.0268 | 20.7538

## 91. Re 7M Mach 0.10 (1)
BIGFOIL.COM POLAR EXPORT
Horten 17.00% thick 4.00% camber
Horten 17.00% thick 4.00% camber |  |  |  | Cl Max: | 1.836 | at alpha= | 19 | deg
JavaFoil+Calcfoil stall+Eppler ext transition |  |  |  | L/D Max: | 119.525 | at alpha= | 7.5 | deg
Re: | 7000000 |  |  | Cd Min: | 0.00698 | at alpha= | 1 | deg
Mach: | 0.1 |  |  | Cl=0 at alpha= | -1.6191 | deg
|  |  |  | @ Cl=0.1, Cd= | 0.00929
|  |  |  | @ Cl=0.4, Cd= | 0.0071974
|  |  |  | @ Cl=0.6, Cd= | 0.0073642
alpha (deg) | Cl | Cd | Cm | Cl/Cd
-19 | -1.048 | 0.12399 | 0.01 | -8.455
-18.5 | -1.057 | 0.11706 | 0.01 | -9.029
-18 | -1.064 | 0.10983 | 0.01 | -9.69
-17.5 | -1.07 | 0.10306 | 0.01 | -10.378
-17 | -1.072 | 0.09589 | 0.01 | -11.179
-16.5 | -1.073 | 0.08852 | 0.01 | -12.122
-16 | -1.073 | 0.08073 | 0.01 | -13.294
-15.5 | -1.075 | 0.07085 | 0.011 | -15.18
-15 | -1.092 | 0.05388 | 0.011 | -20.273
-14.5 | -1.164 | 0.02414 | 0.013 | -48.245
-14 | -1.173 | 0.01864 | 0.013 | -62.913
-13.5 | -1.165 | 0.01617 | 0.013 | -72.036
-13 | -1.148 | 0.01483 | 0.013 | -77.425
-12.5 | -1.125 | 0.01387 | 0.013 | -81.138
-12 | -1.098 | 0.01316 | 0.013 | -83.411
-11.5 | -1.066 | 0.01255 | 0.013 | -84.948
-11 | -1.03 | 0.01205 | 0.013 | -85.473
-10.5 | -0.99 | 0.01158 | 0.013 | -85.471
-10 | -0.948 | 0.01118 | 0.013 | -84.747
-9.5 | -0.903 | 0.00969 | 0.012 | -93.199
-9 | -0.856 | 0.00994 | 0.012 | -86.064
-8.5 | -0.807 | 0.01022 | 0.012 | -78.936
-8 | -0.755 | 0.00993 | 0.012 | -76.07
-7.5 | -0.702 | 0.00968 | 0.012 | -72.521
-7 | -0.647 | 0.00998 | 0.011 | -64.879
-6.5 | -0.591 | 0.00977 | 0.011 | -60.547
-6 | -0.534 | 0.00959 | 0.011 | -55.666
-5.5 | -0.476 | 0.00996 | 0.011 | -47.743
-5 | -0.416 | 0.00972 | 0.01 | -42.805
-4.5 | -0.356 | 0.00954 | 0.01 | -37.32
-4 | -0.295 | 0.00936 | 0.01 | -31.573
-3.5 | -0.234 | 0.00927 | 0.01 | -25.264
-3 | -0.172 | 0.00971 | 0.009 | -17.755
-2.5 | -0.11 | 0.00959 | 0.009 | -11.499
-2 | -0.048 | 0.00949 | 0.009 | -5.042
-1.5 | 0.015 | 0.00939 | 0.008 | 1.571
-1 | 0.078 | 0.00929 | 0.008 | 8.344
-0.5 | 0.14 | 0.00929 | 0.008 | 15.081
0 | 0.203 | 0.0093 | 0.007 | 21.805
0.5 | 0.265 | 0.00922 | 0.007 | 28.766
1 | 0.328 | 0.00698 | 0.007 | 46.954
1.5 | 0.39 | 0.00717 | 0.006 | 54.426
2 | 0.452 | 0.00734 | 0.006 | 61.642
2.5 | 0.514 | 0.007 | 0.005 | 73.417
3 | 0.576 | 0.00743 | 0.005 | 77.492
3.5 | 0.638 | 0.00726 | 0.005 | 87.862
4 | 0.699 | 0.00746 | 0.004 | 93.686
4.5 | 0.76 | 0.00731 | 0.004 | 103.925
5 | 0.82 | 0.00755 | 0.003 | 108.741
5.5 | 0.881 | 0.00746 | 0.003 | 117.987
6 | 0.94 | 0.00807 | 0.003 | 116.483
6.5 | 0.999 | 0.00837 | 0.002 | 119.354
7 | 1.057 | 0.00894 | 0.002 | 118.197
7.5 | 1.114 | 0.00932 | 0.001 | 119.525
8 | 1.169 | 0.01004 | 0.001 | 116.412
8.5 | 1.222 | 0.0106 | 0 | 115.333
9 | 1.273 | 0.0112 | 0 | 113.703
9.5 | 1.322 | 0.01197 | 0 | 110.481
10 | 1.369 | 0.01292 | -0.001 | 105.962
10.5 | 1.414 | 0.01411 | -0.001 | 100.259
11 | 1.457 | 0.01553 | -0.002 | 93.834
11.5 | 1.498 | 0.01717 | -0.002 | 87.247
12 | 1.538 | 0.01906 | -0.003 | 80.676
12.5 | 1.575 | 0.02116 | -0.003 | 74.422
13 | 1.61 | 0.02349 | -0.004 | 68.565
13.5 | 1.644 | 0.02599 | -0.004 | 63.251
14 | 1.675 | 0.02864 | -0.004 | 58.472
14.5 | 1.704 | 0.03147 | -0.005 | 54.153
15 | 1.73 | 0.0344 | -0.005 | 50.304
15.5 | 1.754 | 0.03744 | -0.006 | 46.853
16 | 1.775 | 0.04061 | -0.006 | 43.718
16.5 | 1.794 | 0.04389 | -0.007 | 40.868
17 | 1.808 | 0.04737 | -0.007 | 38.173
17.5 | 1.82 | 0.05098 | -0.007 | 35.694
18 | 1.828 | 0.05473 | -0.008 | 33.402
18.5 | 1.833 | 0.05872 | -0.008 | 31.223
19 | 1.836 | 0.06288 | -0.009 | 29.193
19.5 | 1.834 | 0.06726 | -0.009 | 27.268
20 | 1.828 | 0.07181 | -0.009 | 25.453

## 92. Re 7M Mach 0.10 (2)
BIGFOIL.COM POLAR EXPORT
Horten 17.00% thick 4.00% camber
Horten 17.00% thick 4.00% camber |  |  |  | Cl Max: | 1.6469 | at alpha= | 16 | deg
XFOIL ncrit=9 |  |  |  | L/D Max: | 160.353 | at alpha= | 8.5 | deg
Re: | 7000000 |  |  | Cd Min: | 0.07973 | at alpha= | 20 | deg
Mach: | 0.1 |  |  | Cl=0 at alpha= | -2.0827 | deg
|  |  |  | @ Cl=0.1, Cd= | 0.0065803
|  |  |  | @ Cl=0.4, Cd= | 0.0053484
|  |  |  | @ Cl=0.6, Cd= | 0.0050553
alpha (deg) | Cl | Cd | Cm | Cl/Cd
-15.5 | -1.2817 | 0.01372 | -0.0565 | -93.4184
-15 | -1.2492 | 0.01318 | -0.0521 | -94.78
-14.5 | -1.2122 | 0.01271 | -0.0484 | -95.3737
-14 | -1.1735 | 0.01228 | -0.0449 | -95.5619
-13.5 | -1.1334 | 0.01189 | -0.0416 | -95.3238
-13 | -1.0932 | 0.01143 | -0.0382 | -95.643
-12.5 | -1.0521 | 0.01099 | -0.0349 | -95.7325
-12 | -1.0103 | 0.01062 | -0.0317 | -95.1318
-11.5 | -0.9671 | 0.0103 | -0.0287 | -93.8932
-11 | -0.9248 | 0.01002 | -0.0254 | -92.2954
-10.5 | -0.8806 | 0.00969 | -0.0226 | -90.8772
-10 | -0.8324 | 0.00942 | -0.0205 | -88.3652
-9.5 | -0.7829 | 0.00916 | -0.0187 | -85.4694
-9 | -0.7336 | 0.00887 | -0.0168 | -82.7057
-8.5 | -0.683 | 0.00865 | -0.0152 | -78.9595
-8 | -0.632 | 0.0084 | -0.0136 | -75.2381
-7.5 | -0.5807 | 0.0082 | -0.0121 | -70.8171
-7 | -0.5284 | 0.00799 | -0.0108 | -66.1327
-6.5 | -0.4762 | 0.00782 | -0.0095 | -60.8951
-6 | -0.4232 | 0.00762 | -0.0083 | -55.5381
-5.5 | -0.3702 | 0.00749 | -0.0072 | -49.4259
-5 | -0.3167 | 0.00732 | -0.0062 | -43.265
-4.5 | -0.2632 | 0.0072 | -0.0051 | -36.5556
-4 | -0.2089 | 0.00707 | -0.0043 | -29.5474
-3.5 | -0.1548 | 0.00698 | -0.0034 | -22.1777
-3 | -0.1002 | 0.00686 | -0.0026 | -14.6064
-2.5 | -0.0459 | 0.00679 | -0.0018 | -6.7599
-2 | 0.0091 | 0.00669 | -0.0011 | 1.3602
-1.5 | 0.0636 | 0.00664 | -0.0004 | 9.5783
-1 | 0.1185 | 0.00655 | 0.0003 | 18.0916
-0.5 | 0.1731 | 0.00651 | 0.0009 | 26.5899
0 | 0.2281 | 0.00645 | 0.0015 | 35.3643
0.5 | 0.2824 | 0.00642 | 0.0022 | 43.9875
1 | 0.3362 | 0.00632 | 0.003 | 53.1962
2 | 0.415 | 0.00512 | 0.0101 | 81.0547
2.5 | 0.4618 | 0.00491 | 0.0123 | 94.053
3 | 0.5139 | 0.00493 | 0.0134 | 104.2394
3.5 | 0.5682 | 0.00499 | 0.0141 | 113.8677
4 | 0.6218 | 0.0051 | 0.0148 | 121.9216
4.5 | 0.6757 | 0.0052 | 0.0155 | 129.9423
5 | 0.7283 | 0.00534 | 0.0164 | 136.3858
5.5 | 0.7816 | 0.00548 | 0.0171 | 142.6277
6 | 0.8356 | 0.00566 | 0.0176 | 147.6325
6.5 | 0.8876 | 0.00587 | 0.0184 | 151.2095
7 | 0.9402 | 0.00606 | 0.0192 | 155.1485
7.5 | 0.99 | 0.00631 | 0.0204 | 156.8938
8 | 1.04 | 0.00654 | 0.0215 | 159.0214
8.5 | 1.0888 | 0.00679 | 0.0229 | 160.3535
9 | 1.1355 | 0.00713 | 0.0245 | 159.2567
9.5 | 1.1862 | 0.00746 | 0.0252 | 159.008
10 | 1.2513 | 0.00794 | 0.0226 | 157.5945
10.5 | 1.3197 | 0.00847 | 0.0192 | 155.8087
11 | 1.3765 | 0.00907 | 0.0181 | 151.7641
11.5 | 1.4334 | 0.00983 | 0.0167 | 145.8189
12 | 1.4776 | 0.01053 | 0.0179 | 140.3229
12.5 | 1.5167 | 0.01145 | 0.0196 | 132.4629
13 | 1.5625 | 0.01251 | 0.0193 | 124.9001
13.5 | 1.6036 | 0.01388 | 0.0191 | 115.5331
14 | 1.6344 | 0.01562 | 0.0199 | 104.6351
14.5 | 1.6364 | 0.01807 | 0.0246 | 90.5589
15 | 1.6423 | 0.02103 | 0.0274 | 78.0932
15.5 | 1.6447 | 0.02463 | 0.0295 | 66.7763
16 | 1.6469 | 0.02858 | 0.0309 | 57.6242
16.5 | 1.6387 | 0.03361 | 0.032 | 48.7563
17 | 1.626 | 0.03933 | 0.0326 | 41.3425
17.5 | 1.6211 | 0.04465 | 0.0326 | 36.3068
18 | 1.6026 | 0.05153 | 0.0322 | 31.1003
18.5 | 1.5941 | 0.05759 | 0.0315 | 27.6802
19 | 1.5781 | 0.06467 | 0.0304 | 24.4024
19.5 | 1.5582 | 0.07237 | 0.0288 | 21.531
20 | 1.5431 | 0.07973 | 0.027 | 19.3541

## 93. Re 7M Mach 0.25 (1)
BIGFOIL.COM POLAR EXPORT
Horten 17.00% thick 4.00% camber
Horten 17.00% thick 4.00% camber |  |  |  | Cl Max: | 1.761 | at alpha= | 17 | deg
JavaFoil+Calcfoil stall+Eppler ext transition |  |  |  | L/D Max: | 117.807 | at alpha= | 7 | deg
Re: | 7000000 |  |  | Cd Min: | 0.00693 | at alpha= | 1.5 | deg
Mach: | 0.25 |  |  | Cl=0 at alpha= | -1.6172 | deg
|  |  |  | @ Cl=0.1, Cd= | 0.0090206
|  |  |  | @ Cl=0.4, Cd= | 0.00693
|  |  |  | @ Cl=0.6, Cd= | 0.0070814
alpha (deg) | Cl | Cd | Cm | Cl/Cd
-17.5 | -0.857 | 0.12328 | 0.009 | -6.953
-17 | -0.882 | 0.11549 | 0.009 | -7.636
-16.5 | -0.903 | 0.10785 | 0.009 | -8.374
-16 | -0.921 | 0.10053 | 0.01 | -9.16
-15.5 | -0.935 | 0.0931 | 0.01 | -10.045
-15 | -0.946 | 0.0857 | 0.01 | -11.041
-14.5 | -0.954 | 0.07811 | 0.01 | -12.217
-14 | -0.96 | 0.06978 | 0.01 | -13.761
-13.5 | -0.967 | 0.05962 | 0.011 | -16.223
-13 | -1.057 | 0.02316 | 0.013 | -45.658
-12.5 | -1.074 | 0.01694 | 0.013 | -63.415
-12 | -1.066 | 0.01491 | 0.013 | -71.534
-11.5 | -1.047 | 0.01381 | 0.013 | -75.796
-11 | -1.02 | 0.01295 | 0.013 | -78.769
-10.5 | -0.987 | 0.01234 | 0.013 | -80.03
-10 | -0.95 | 0.01182 | 0.013 | -80.393
-9.5 | -0.909 | 0.01137 | 0.013 | -79.949
-9 | -0.865 | 0.00983 | 0.013 | -87.987
-8.5 | -0.818 | 0.0101 | 0.012 | -80.963
-8 | -0.768 | 0.00978 | 0.012 | -78.524
-7.5 | -0.715 | 0.01001 | 0.012 | -71.453
-7 | -0.661 | 0.00976 | 0.012 | -67.662
-6.5 | -0.604 | 0.01008 | 0.011 | -59.952
-6 | -0.546 | 0.00981 | 0.011 | -55.691
-5.5 | -0.487 | 0.0096 | 0.011 | -50.75
-5 | -0.427 | 0.00942 | 0.011 | -45.296
-4.5 | -0.365 | 0.00978 | 0.01 | -37.354
-4 | -0.303 | 0.00963 | 0.01 | -31.482
-3.5 | -0.24 | 0.00944 | 0.01 | -25.449
-3 | -0.177 | 0.00935 | 0.009 | -18.923
-2.5 | -0.113 | 0.00923 | 0.009 | -12.27
-2 | -0.049 | 0.00969 | 0.009 | -5.074
-1.5 | 0.015 | 0.00958 | 0.009 | 1.583
-1 | 0.08 | 0.00903 | 0.008 | 8.814
-0.5 | 0.144 | 0.009 | 0.008 | 16.005
0 | 0.208 | 0.009 | 0.007 | 23.133
0.5 | 0.272 | 0.00889 | 0.007 | 30.649
1 | 0.337 | 0.00924 | 0.007 | 36.403
1.5 | 0.4 | 0.00693 | 0.006 | 57.777
2 | 0.464 | 0.00709 | 0.006 | 65.519
2.5 | 0.528 | 0.00718 | 0.006 | 73.504
3 | 0.591 | 0.00701 | 0.005 | 84.39
3.5 | 0.654 | 0.00751 | 0.005 | 87.172
4 | 0.717 | 0.00736 | 0.004 | 97.465
4.5 | 0.779 | 0.00725 | 0.004 | 107.432
5 | 0.841 | 0.0072 | 0.004 | 116.758
5.5 | 0.902 | 0.0081 | 0.003 | 111.401
6 | 0.963 | 0.00843 | 0.003 | 114.288
6.5 | 1.022 | 0.00877 | 0.002 | 116.614
7 | 1.081 | 0.00917 | 0.002 | 117.807
7.5 | 1.137 | 0.00986 | 0.001 | 115.345
8 | 1.192 | 0.01044 | 0.001 | 114.163
8.5 | 1.244 | 0.01144 | 0 | 108.785
9 | 1.294 | 0.01226 | 0 | 105.54
9.5 | 1.343 | 0.01329 | 0 | 101.031
10 | 1.389 | 0.01454 | -0.001 | 95.534
10.5 | 1.433 | 0.01601 | -0.001 | 89.508
11 | 1.476 | 0.01773 | -0.002 | 83.233
11.5 | 1.516 | 0.0197 | -0.002 | 76.966
12 | 1.554 | 0.0219 | -0.003 | 70.949
12.5 | 1.59 | 0.02439 | -0.003 | 65.188
13 | 1.623 | 0.02707 | -0.004 | 59.943
13.5 | 1.653 | 0.02999 | -0.004 | 55.119
14 | 1.68 | 0.0331 | -0.004 | 50.756
14.5 | 1.704 | 0.03635 | -0.005 | 46.88
15 | 1.724 | 0.03976 | -0.005 | 43.358
15.5 | 1.74 | 0.04335 | -0.006 | 40.134
16 | 1.752 | 0.04713 | -0.006 | 37.173
16.5 | 1.76 | 0.05109 | -0.007 | 34.445
17 | 1.761 | 0.05526 | -0.007 | 31.87
17.5 | 1.758 | 0.05967 | -0.007 | 29.463
18 | 1.75 | 0.0644 | -0.008 | 27.175
18.5 | 1.737 | 0.06942 | -0.008 | 25.022
19 | 1.719 | 0.07462 | -0.009 | 23.036
19.5 | 1.694 | 0.08027 | -0.009 | 21.106
20 | 1.662 | 0.08625 | -0.01 | 19.274

## 94. Re 7M Mach 0.25 (2)
BIGFOIL.COM POLAR EXPORT
Horten 17.00% thick 4.00% camber
Horten 17.00% thick 4.00% camber |  |  |  | Cl Max: | 1.6306 | at alpha= | 14 | deg
XFOIL ncrit=9 |  |  |  | L/D Max: | 158.824 | at alpha= | 8.5 | deg
Re: | 7000000 |  |  | Cd Min: | 0.08406 | at alpha= | 19 | deg
Mach: | 0.25 |  |  | Cl=0 at alpha= | -2.1206 | deg
|  |  |  | @ Cl=0.1, Cd= | 0.006663
|  |  |  | @ Cl=0.4, Cd= | 0.0062889
|  |  |  | @ Cl=0.6, Cd= | 0.0051375
alpha (deg) | Cl | Cd | Cm | Cl/Cd
-20 | -1.6426 | 0.03827 | -0.0832 | -42.9213
-19.5 | -1.649 | 0.03318 | -0.0815 | -49.6986
-19 | -1.6447 | 0.02937 | -0.0786 | -55.9993
-18.5 | -1.6313 | 0.02644 | -0.0749 | -61.6982
-18 | -1.6137 | 0.02398 | -0.0706 | -67.2936
-17.5 | -1.5889 | 0.02204 | -0.0662 | -72.0917
-17 | -1.5604 | 0.02038 | -0.0617 | -76.5653
-16.5 | -1.5316 | 0.01877 | -0.0568 | -81.5983
-16 | -1.4589 | 0.01706 | -0.0593 | -85.5158
-15.5 | -1.3124 | 0.01569 | -0.0752 | -83.6456
-15 | -1.2775 | 0.01499 | -0.0701 | -85.2235
-14.5 | -1.2405 | 0.01434 | -0.0653 | -86.5063
-14 | -1.2042 | 0.01355 | -0.0603 | -88.8708
-13.5 | -1.1639 | 0.01291 | -0.0558 | -90.1549
-13 | -1.122 | 0.01237 | -0.0515 | -90.7033
-12.5 | -1.078 | 0.01189 | -0.0475 | -90.6644
-12 | -1.0336 | 0.0114 | -0.0436 | -90.6667
-11.5 | -0.9887 | 0.0109 | -0.0398 | -90.7064
-11 | -0.9434 | 0.01049 | -0.0361 | -89.9333
-10.5 | -0.8961 | 0.01014 | -0.0326 | -88.3728
-10 | -0.8506 | 0.00978 | -0.0289 | -86.9734
-9.5 | -0.8038 | 0.00949 | -0.0255 | -84.6997
-9 | -0.7518 | 0.00922 | -0.0231 | -81.5401
-8.5 | -0.7005 | 0.00891 | -0.0207 | -78.6195
-8 | -0.6473 | 0.00864 | -0.0186 | -74.919
-7.5 | -0.5943 | 0.0084 | -0.0166 | -70.75
-7 | -0.5404 | 0.00817 | -0.0147 | -66.1444
-6.5 | -0.4865 | 0.00796 | -0.013 | -61.1181
-6 | -0.4317 | 0.00778 | -0.0114 | -55.4884
-5.5 | -0.3772 | 0.00759 | -0.0099 | -49.697
-5 | -0.322 | 0.00744 | -0.0085 | -43.2796
-4.5 | -0.2663 | 0.0073 | -0.0073 | -36.4795
-4 | -0.2109 | 0.00716 | -0.006 | -29.4553
-3.5 | -0.1551 | 0.00704 | -0.0049 | -22.0312
-3 | -0.099 | 0.00693 | -0.0039 | -14.2857
-2.5 | -0.0428 | 0.00685 | -0.0029 | -6.2482
-2 | 0.0136 | 0.00676 | -0.002 | 2.0118
-1.5 | 0.0701 | 0.0067 | -0.0011 | 10.4627
-1 | 0.1266 | 0.00663 | -0.0003 | 19.095
-0.5 | 0.1828 | 0.00658 | 0.0006 | 27.7812
0 | 0.2397 | 0.00653 | 0.0012 | 36.7075
0.5 | 0.2952 | 0.00649 | 0.0022 | 45.4854
1 | 0.3512 | 0.00641 | 0.003 | 54.7894
1.5 | 0.4036 | 0.00628 | 0.0045 | 64.2675
2 | 0.432 | 0.00522 | 0.0106 | 82.7586
2.5 | 0.4783 | 0.00502 | 0.0134 | 95.2789
3 | 0.5328 | 0.00501 | 0.0145 | 106.3473
3.5 | 0.5877 | 0.00512 | 0.0156 | 114.7852
4 | 0.644 | 0.0052 | 0.0163 | 123.8462
4.5 | 0.6985 | 0.00535 | 0.0174 | 130.5607
5 | 0.7538 | 0.00546 | 0.0184 | 138.0586
5.5 | 0.8077 | 0.00566 | 0.0195 | 142.7032
6 | 0.8641 | 0.00582 | 0.0202 | 148.4708
6.5 | 0.9174 | 0.00606 | 0.0214 | 151.3861
7 | 0.9704 | 0.00628 | 0.0227 | 154.5223
7.5 | 1.0226 | 0.00651 | 0.0242 | 157.0814
8 | 1.0711 | 0.00683 | 0.0263 | 156.8228
8.5 | 1.1213 | 0.00706 | 0.0281 | 158.8244
9 | 1.1713 | 0.00741 | 0.0298 | 158.0702
9.5 | 1.2303 | 0.00789 | 0.0295 | 155.9316
10 | 1.3046 | 0.0085 | 0.0258 | 153.4824
10.5 | 1.3676 | 0.00914 | 0.0244 | 149.628
11 | 1.4268 | 0.00988 | 0.0235 | 144.413
11.5 | 1.4757 | 0.01074 | 0.0245 | 137.4022
12 | 1.5154 | 0.01177 | 0.0266 | 128.7511
12.5 | 1.5625 | 0.0131 | 0.0265 | 119.2748
13 | 1.6042 | 0.01491 | 0.0261 | 107.5922
13.5 | 1.6282 | 0.0176 | 0.0269 | 92.5114
14 | 1.6306 | 0.0208 | 0.0306 | 78.3942
14.5 | 1.6275 | 0.02493 | 0.0333 | 65.2828
15 | 1.6189 | 0.0297 | 0.0356 | 54.5084
15.5 | 1.6067 | 0.03506 | 0.0371 | 45.8272
16 | 1.5957 | 0.04069 | 0.038 | 39.216
17 | 1.5545 | 0.0547 | 0.0377 | 28.4186
17.5 | 1.5456 | 0.06096 | 0.0371 | 25.3543
18 | 1.5196 | 0.06921 | 0.0357 | 21.9564
18.5 | 1.5078 | 0.07617 | 0.0343 | 19.7952
19 | 1.4892 | 0.08406 | 0.0323 | 17.7159

## 95. Re 7M Mach 0.50 (1)
BIGFOIL.COM POLAR EXPORT
Horten 17.00% thick 4.00% camber
Horten 17.00% thick 4.00% camber |  |  |  | Cl Max: | 1.54 | at alpha= | 12 | deg
JavaFoil+Calcfoil stall+Eppler ext transition |  |  |  | L/D Max: | 100.734 | at alpha= | 5.5 | deg
Re: | 7000000 |  |  | Cd Min: | 0.0067 | at alpha= | 1.5 | deg
Mach: | 0.5 |  |  | Cl=0 at alpha= | -1.6181 | deg
|  |  |  | @ Cl=0.1, Cd= | 0.0089693
|  |  |  | @ Cl=0.4, Cd= | 0.0081772
|  |  |  | @ Cl=0.6, Cd= | 0.00698
alpha (deg) | Cl | Cd | Cm | Cl/Cd
-20 | -1.026 | 0.14691 | 0.01 | -6.985
-19.5 | -1 | 0.13732 | 0.01 | -7.283
-19 | -0.971 | 0.14586 | 0.01 | -6.658
-18.5 | -0.944 | 0.13278 | 0.01 | -7.113
-18 | -0.919 | 0.12283 | 0.01 | -7.484
-17.5 | -0.889 | 0.13281 | 0.01 | -6.691
-17 | -0.863 | 0.11872 | 0.01 | -7.266
-16.5 | -0.839 | 0.10824 | 0.01 | -7.751
-16 | -0.806 | 0.11436 | 0.009 | -7.052
-15.5 | -0.782 | 0.10329 | 0.01 | -7.571
-15 | -0.75 | 0.11236 | 0.009 | -6.677
-14.5 | -0.725 | 0.09751 | 0.009 | -7.435
-14 | -0.703 | 0.08657 | 0.01 | -8.118
-13.5 | -0.669 | 0.09148 | 0.009 | -7.314
-13 | -0.647 | 0.08018 | 0.01 | -8.066
-12.5 | -0.613 | 0.08481 | 0.009 | -7.23
-12 | -0.593 | 0.07152 | 0.01 | -8.289
-11.5 | -0.559 | 0.07567 | 0.009 | -7.382
-11 | -0.528 | 0.07781 | 0.008 | -6.788
-10.5 | -0.506 | 0.06523 | 0.009 | -7.758
-10 | -0.476 | 0.06448 | 0.009 | -7.388
-9.5 | -0.448 | 0.06288 | 0.008 | -7.118
-9 | -0.422 | 0.05667 | 0.009 | -7.449
-8.5 | -0.621 | 0.04466 | 0.01 | -13.894
-8 | -0.748 | 0.01321 | 0.013 | -56.601
-7.5 | -0.73 | 0.01215 | 0.013 | -60.074
-7 | -0.692 | 0.01149 | 0.013 | -60.245
-6.5 | -0.645 | 0.0099 | 0.013 | -65.129
-6 | -0.59 | 0.01004 | 0.012 | -58.829
-5.5 | -0.531 | 0.00972 | 0.012 | -54.634
-5 | -0.468 | 0.00958 | 0.012 | -48.853
-4.5 | -0.403 | 0.00929 | 0.012 | -43.362
-4 | -0.335 | 0.00908 | 0.011 | -36.947
-3.5 | -0.267 | 0.00944 | 0.011 | -28.229
-3 | -0.197 | 0.0093 | 0.011 | -21.144
-2.5 | -0.126 | 0.0091 | 0.01 | -13.852
-2 | -0.055 | 0.00906 | 0.01 | -6.044
-1.5 | 0.017 | 0.00943 | 0.01 | 1.792
-1 | 0.089 | 0.00898 | 0.009 | 9.894
-0.5 | 0.161 | 0.00891 | 0.009 | 18.017
0 | 0.232 | 0.00893 | 0.008 | 25.997
0.5 | 0.304 | 0.00898 | 0.008 | 33.794
1 | 0.375 | 0.00898 | 0.008 | 41.731
1.5 | 0.446 | 0.0067 | 0.007 | 66.554
2 | 0.516 | 0.00686 | 0.007 | 75.278
2.5 | 0.586 | 0.0068 | 0.006 | 86.217
3 | 0.656 | 0.0077 | 0.006 | 85.236
3.5 | 0.725 | 0.00798 | 0.005 | 90.791
4 | 0.793 | 0.00832 | 0.005 | 95.244
4.5 | 0.859 | 0.00873 | 0.004 | 98.425
5 | 0.924 | 0.00919 | 0.004 | 100.593
5.5 | 0.987 | 0.0098 | 0.003 | 100.734
6 | 1.047 | 0.01074 | 0.003 | 97.509
6.5 | 1.105 | 0.0116 | 0.002 | 95.269
7 | 1.161 | 0.0127 | 0.002 | 91.383
7.5 | 1.215 | 0.01406 | 0.001 | 86.377
8 | 1.267 | 0.01561 | 0.001 | 81.16
8.5 | 1.318 | 0.0176 | 0.001 | 74.851
9 | 1.366 | 0.01992 | 0 | 68.557
9.5 | 1.411 | 0.02225 | 0 | 63.388
10 | 1.452 | 0.02498 | -0.001 | 58.117
10.5 | 1.487 | 0.02821 | -0.001 | 52.724
11 | 1.516 | 0.03202 | -0.002 | 47.337
11.5 | 1.535 | 0.03658 | -0.002 | 41.955
12 | 1.54 | 0.04205 | -0.003 | 36.615
12.5 | 1.525 | 0.04864 | -0.003 | 31.351
13 | 1.474 | 0.05673 | -0.004 | 25.977
13.5 | 1.329 | 0.06815 | -0.004 | 19.503
14 | 0.96 | 0.0796 | -0.005 | 12.053
14.5 | 0.987 | 0.08424 | -0.005 | 11.713
15 | 1.015 | 0.08634 | -0.005 | 11.76
15.5 | 1.042 | 0.09255 | -0.006 | 11.253
16 | 1.07 | 0.09179 | -0.006 | 11.661
16.5 | 1.098 | 0.09502 | -0.007 | 11.56
17 | 1.125 | 0.10077 | -0.007 | 11.164

## 96. Re 7M Mach 0.50 (2)
BIGFOIL.COM POLAR EXPORT
Horten 17.00% thick 4.00% camber
Horten 17.00% thick 4.00% camber |  |  |  | Cl Max: | 1.5883 | at alpha= | 11.5 | deg
XFOIL ncrit=9 |  |  |  | L/D Max: | 146.453 | at alpha= | 6.5 | deg
Re: | 7000000 |  |  | Cd Min: | 0.16314 | at alpha= | 20 | deg
Mach: | 0.5 |  |  | Cl=0 at alpha= | -2.3173 | deg
|  |  |  | @ Cl=0.1, Cd= | 0.0070326
|  |  |  | @ Cl=0.4, Cd= | 0.0068563
|  |  |  | @ Cl=0.6, Cd= | 0.0054946
alpha (deg) | Cl | Cd | Cm | Cl/Cd
-15 | -0.5641 | 0.09887 | -0.0744 | -5.7055
-14.5 | -0.5898 | 0.08809 | -0.0819 | -6.6954
-14 | -0.6263 | 0.07663 | -0.0902 | -8.173
-13.5 | -0.6657 | 0.06509 | -0.0986 | -10.2274
-12.5 | -0.7339 | 0.04156 | -0.1164 | -17.6588
-12 | -0.7798 | 0.03347 | -0.1161 | -23.2985
-11.5 | -0.8211 | 0.02751 | -0.1106 | -29.8473
-11 | -0.8602 | 0.02251 | -0.1012 | -38.2141
-10.5 | -0.8902 | 0.01822 | -0.0893 | -48.8584
-10 | -0.8968 | 0.01462 | -0.0774 | -61.3406
-9.5 | -0.8666 | 0.01238 | -0.0679 | -70
-9 | -0.8134 | 0.01118 | -0.0607 | -72.7549
-8.5 | -0.7551 | 0.01041 | -0.0545 | -72.536
-8 | -0.6937 | 0.00984 | -0.0491 | -70.498
-7.5 | -0.6333 | 0.00939 | -0.0439 | -67.4441
-7 | -0.5733 | 0.00896 | -0.039 | -63.9844
-6.5 | -0.5136 | 0.00867 | -0.0344 | -59.2388
-6 | -0.4564 | 0.00839 | -0.0296 | -54.3981
-5.5 | -0.3979 | 0.00817 | -0.0253 | -48.7026
-5 | -0.3357 | 0.00795 | -0.022 | -42.2264
-4.5 | -0.274 | 0.00775 | -0.0188 | -35.3548
-4 | -0.2115 | 0.00756 | -0.016 | -27.9762
-3.5 | -0.149 | 0.00743 | -0.0134 | -20.0538
-3 | -0.0859 | 0.00728 | -0.0111 | -11.7995
-2.5 | -0.0232 | 0.00719 | -0.0089 | -3.2267
-2 | 0.0403 | 0.00708 | -0.0069 | 5.6921
-1.5 | 0.1033 | 0.00703 | -0.005 | 14.6942
-1 | 0.1675 | 0.00696 | -0.0033 | 24.0661
-0.5 | 0.2303 | 0.00693 | -0.0015 | 33.2323
0 | 0.2944 | 0.00688 | 0 | 42.7907
0.5 | 0.3572 | 0.00689 | 0.0017 | 51.8433
1 | 0.4208 | 0.00684 | 0.0033 | 61.5205
1.5 | 0.4809 | 0.00679 | 0.0055 | 70.8247
2 | 0.5185 | 0.00601 | 0.0118 | 86.2729
2.5 | 0.5555 | 0.00548 | 0.0185 | 101.3686
3 | 0.6163 | 0.0055 | 0.0208 | 112.0545
3.5 | 0.6763 | 0.00565 | 0.0233 | 119.6991
4 | 0.7395 | 0.00578 | 0.0253 | 127.9412
4.5 | 0.7991 | 0.006 | 0.0279 | 133.1833
5 | 0.8604 | 0.00617 | 0.0305 | 139.4489
5.5 | 0.9183 | 0.00646 | 0.0336 | 142.1517
6 | 0.9773 | 0.0067 | 0.0367 | 145.8657
6.5 | 1.0281 | 0.00702 | 0.0414 | 146.453
7 | 1.0695 | 0.00734 | 0.0479 | 145.7084
7.5 | 1.1119 | 0.00774 | 0.054 | 143.6563
8 | 1.1776 | 0.00833 | 0.0556 | 141.3685
8.5 | 1.2801 | 0.00911 | 0.0503 | 140.5159
9 | 1.3644 | 0.01011 | 0.048 | 134.9555
10 | 1.4897 | 0.01356 | 0.0479 | 109.8599
10.5 | 1.5264 | 0.01658 | 0.0493 | 92.0627
11 | 1.567 | 0.0205 | 0.048 | 76.439
11.5 | 1.5883 | 0.02558 | 0.0469 | 62.0915
12 | 1.5817 | 0.03192 | 0.0469 | 49.552
12.5 | 1.542 | 0.03857 | 0.0505 | 39.9793
13 | 1.5159 | 0.04505 | 0.0526 | 33.6493
13.5 | 1.4829 | 0.05242 | 0.0537 | 28.2888
14 | 1.4512 | 0.06006 | 0.054 | 24.1625
14.5 | 1.4252 | 0.06766 | 0.0538 | 21.0641
15 | 1.3984 | 0.07566 | 0.0528 | 18.4827
15.5 | 1.3709 | 0.08413 | 0.0509 | 16.295
17 | 1.3062 | 0.11012 | 0.0426 | 11.8616
17.5 | 1.2885 | 0.11899 | 0.039 | 10.8286
18 | 1.2733 | 0.12794 | 0.0351 | 9.9523
19 | 1.2525 | 0.1455 | 0.0264 | 8.6082
19.5 | 1.2452 | 0.15428 | 0.0216 | 8.071
20 | 1.2387 | 0.16314 | 0.0164 | 7.5929

## 97. Re 8M Mach 0.00 (1)
BIGFOIL.COM POLAR EXPORT
Horten 17.00% thick 4.00% camber
Horten 17.00% thick 4.00% camber |  |  |  | Cl Max: | 1.852 | at alpha= | 19.5 | deg
JavaFoil+Calcfoil stall+Eppler ext transition |  |  |  | L/D Max: | 128.185 | at alpha= | 6 | deg
Re: | 8000000 |  |  | Cd Min: | 0.00708 | at alpha= | 1.5 | deg
Mach: | 0 |  |  | Cl=0 at alpha= | -1.6191 | deg
|  |  |  | @ Cl=0.1, Cd= | 0.0093215
|  |  |  | @ Cl=0.4, Cd= | 0.0070993
|  |  |  | @ Cl=0.6, Cd= | 0.0074218
alpha (deg) | Cl | Cd | Cm | Cl/Cd
-19.5 | -1.077 | 0.12569 | 0.01 | -8.568
-19 | -1.084 | 0.11903 | 0.01 | -9.107
-18.5 | -1.09 | 0.11172 | 0.01 | -9.758
-18 | -1.095 | 0.10525 | 0.01 | -10.4
-17.5 | -1.098 | 0.09788 | 0.01 | -11.215
-17 | -1.099 | 0.09036 | 0.01 | -12.158
-16.5 | -1.099 | 0.08232 | 0.011 | -13.348
-16 | -1.1 | 0.07285 | 0.011 | -15.104
-15.5 | -1.121 | 0.05375 | 0.012 | -20.858
-15 | -1.187 | 0.02544 | 0.013 | -46.663
-14.5 | -1.199 | 0.01913 | 0.013 | -62.673
-14 | -1.192 | 0.0167 | 0.013 | -71.351
-13.5 | -1.177 | 0.01509 | 0.013 | -78.017
-13 | -1.156 | 0.01413 | 0.013 | -81.856
-12.5 | -1.131 | 0.01329 | 0.013 | -85.096
-12 | -1.101 | 0.01266 | 0.013 | -86.94
-11.5 | -1.067 | 0.01214 | 0.013 | -87.922
-11 | -1.03 | 0.01167 | 0.013 | -88.246
-10.5 | -0.99 | 0.01128 | 0.013 | -87.751
-10 | -0.947 | 0.00974 | 0.013 | -97.153
-9.5 | -0.901 | 0.00998 | 0.012 | -90.297
-9 | -0.854 | 0.00968 | 0.012 | -88.22
-8.5 | -0.804 | 0.00995 | 0.012 | -80.797
-8 | -0.753 | 0.00968 | 0.012 | -77.768
-7.5 | -0.7 | 0.01002 | 0.012 | -69.799
-7 | -0.645 | 0.00975 | 0.011 | -66.155
-6.5 | -0.589 | 0.00952 | 0.011 | -61.884
-6 | -0.532 | 0.00997 | 0.011 | -53.344
-5.5 | -0.474 | 0.00974 | 0.011 | -48.596
-5 | -0.414 | 0.00949 | 0.01 | -43.665
-4.5 | -0.355 | 0.00935 | 0.01 | -37.901
-4 | -0.294 | 0.00918 | 0.01 | -32.02
-3.5 | -0.233 | 0.00964 | 0.009 | -24.166
-3 | -0.172 | 0.00949 | 0.009 | -18.072
-2.5 | -0.11 | 0.00943 | 0.009 | -11.631
-2 | -0.048 | 0.0093 | 0.009 | -5.123
-1.5 | 0.015 | 0.00922 | 0.008 | 1.593
-1 | 0.077 | 0.00911 | 0.008 | 8.465
-0.5 | 0.139 | 0.00968 | 0.008 | 14.414
0 | 0.202 | 0.00962 | 0.007 | 20.972
0.5 | 0.264 | 0.00903 | 0.007 | 29.238
1 | 0.326 | 0.00892 | 0.007 | 36.562
1.5 | 0.388 | 0.00708 | 0.006 | 54.825
2 | 0.45 | 0.00718 | 0.006 | 62.648
2.5 | 0.512 | 0.00737 | 0.005 | 69.408
3 | 0.573 | 0.00732 | 0.005 | 78.34
3.5 | 0.634 | 0.00755 | 0.005 | 84.083
4 | 0.696 | 0.00735 | 0.004 | 94.592
4.5 | 0.756 | 0.00756 | 0.004 | 100.08
5 | 0.817 | 0.00743 | 0.003 | 109.897
5.5 | 0.877 | 0.00735 | 0.003 | 119.229
6 | 0.936 | 0.0073 | 0.003 | 128.185
6.5 | 0.995 | 0.00825 | 0.002 | 120.613
7 | 1.053 | 0.00879 | 0.002 | 119.785
7.5 | 1.109 | 0.00914 | 0.001 | 121.401
8 | 1.165 | 0.00985 | 0.001 | 118.312
8.5 | 1.218 | 0.01038 | 0 | 117.377
9 | 1.27 | 0.01093 | 0 | 116.233
9.5 | 1.32 | 0.01164 | 0 | 113.358
10 | 1.367 | 0.01255 | -0.001 | 108.921
10.5 | 1.412 | 0.01367 | -0.001 | 103.255
11 | 1.455 | 0.01502 | -0.002 | 96.868
11.5 | 1.496 | 0.01658 | -0.002 | 90.204
12 | 1.535 | 0.01839 | -0.003 | 83.469
12.5 | 1.573 | 0.02039 | -0.003 | 77.142
13 | 1.609 | 0.02261 | -0.004 | 71.15
13.5 | 1.643 | 0.02498 | -0.004 | 65.775
14 | 1.675 | 0.02752 | -0.004 | 60.857
14.5 | 1.705 | 0.03018 | -0.005 | 56.48
15 | 1.732 | 0.03296 | -0.005 | 52.546
15.5 | 1.756 | 0.03584 | -0.006 | 49.016
16 | 1.779 | 0.03883 | -0.006 | 45.819
16.5 | 1.799 | 0.04199 | -0.007 | 42.839
17 | 1.815 | 0.04527 | -0.007 | 40.094
17.5 | 1.828 | 0.04867 | -0.007 | 37.57
18 | 1.839 | 0.05222 | -0.008 | 35.217
18.5 | 1.847 | 0.05603 | -0.008 | 32.958
19 | 1.851 | 0.05996 | -0.009 | 30.878
19.5 | 1.852 | 0.06409 | -0.009 | 28.905
20 | 1.85 | 0.06843 | -0.009 | 27.026

## 98. Re 8M Mach 0.00 (2)
BIGFOIL.COM POLAR EXPORT
Horten 17.00% thick 4.00% camber
Horten 17.00% thick 4.00% camber |  |  |  | Cl Max: | 1.658 | at alpha= | 16 | deg
XFOIL ncrit=9 |  |  |  | L/D Max: | 163.526 | at alpha= | 9 | deg
Re: | 8000000 |  |  | Cd Min: | 0.07426 | at alpha= | 20 | deg
Mach: | 0 |  |  | Cl=0 at alpha= | -2.0641 | deg
|  |  |  | @ Cl=0.1, Cd= | 0.006451
|  |  |  | @ Cl=0.4, Cd= | 0.00573
|  |  |  | @ Cl=0.6, Cd= | 0.0049517
alpha (deg) | Cl | Cd | Cm | Cl/Cd
-16 | -1.3146 | 0.01363 | -0.0564 | -96.449
-15.5 | -1.2859 | 0.01314 | -0.0516 | -97.8615
-15 | -1.2511 | 0.01263 | -0.0479 | -99.0578
-14.5 | -1.2144 | 0.01218 | -0.0443 | -99.7044
-14 | -1.1751 | 0.01178 | -0.0411 | -99.7538
-13.5 | -1.1354 | 0.01141 | -0.0379 | -99.5092
-13 | -1.0946 | 0.01102 | -0.0348 | -99.3285
-12.5 | -1.0546 | 0.01062 | -0.0315 | -99.3032
-12 | -1.0125 | 0.01025 | -0.0285 | -98.7805
-11.5 | -0.9706 | 0.00998 | -0.0254 | -97.2545
-11 | -0.9276 | 0.00975 | -0.0224 | -95.1385
-10.5 | -0.8811 | 0.00941 | -0.0203 | -93.6344
-10 | -0.8326 | 0.00913 | -0.0184 | -91.1939
-9.5 | -0.7833 | 0.00892 | -0.0167 | -87.8139
-9 | -0.7338 | 0.00863 | -0.0151 | -85.029
-8.5 | -0.6835 | 0.00841 | -0.0136 | -81.2723
-8 | -0.6323 | 0.0082 | -0.0122 | -77.1098
-7.5 | -0.5811 | 0.00798 | -0.0108 | -72.8195
-7 | -0.529 | 0.00781 | -0.0096 | -67.7337
-6.5 | -0.4769 | 0.00761 | -0.0084 | -62.6675
-6 | -0.4241 | 0.00746 | -0.0073 | -56.8499
-5.5 | -0.3711 | 0.0073 | -0.0063 | -50.8356
-5 | -0.3179 | 0.00716 | -0.0053 | -44.3994
-4.5 | -0.2641 | 0.00704 | -0.0045 | -37.5142
-4 | -0.2102 | 0.00692 | -0.0036 | -30.3757
-3.5 | -0.1562 | 0.00681 | -0.0028 | -22.9369
-3 | -0.102 | 0.00672 | -0.0021 | -15.1786
-2.5 | -0.0476 | 0.00663 | -0.0014 | -7.1795
-2 | 0.007 | 0.00656 | -0.0007 | 1.0671
-1.5 | 0.0617 | 0.0065 | -0.0001 | 9.4923
-1 | 0.1164 | 0.00643 | 0.0005 | 18.1026
-0.5 | 0.1708 | 0.00638 | 0.0011 | 26.7712
0 | 0.2258 | 0.00633 | 0.0016 | 35.6714
0.5 | 0.2797 | 0.00629 | 0.0023 | 44.4674
1 | 0.3339 | 0.00621 | 0.0029 | 53.7681
1.5 | 0.3859 | 0.00612 | 0.004 | 63.0556
2 | 0.4188 | 0.00521 | 0.0087 | 80.3839
2.5 | 0.4618 | 0.0049 | 0.0115 | 94.2449
3 | 0.5133 | 0.00484 | 0.0127 | 106.0537
3.5 | 0.5658 | 0.00492 | 0.0136 | 115
4 | 0.6197 | 0.00497 | 0.0142 | 124.6881
4.5 | 0.6724 | 0.00511 | 0.015 | 131.5851
5 | 0.7257 | 0.00519 | 0.0156 | 139.8266
5.5 | 0.7786 | 0.00539 | 0.0163 | 144.4527
6 | 0.8322 | 0.00552 | 0.0168 | 150.7609
6.5 | 0.885 | 0.00575 | 0.0173 | 153.913
7 | 0.9362 | 0.00592 | 0.0182 | 158.1419
7.5 | 0.9878 | 0.00614 | 0.019 | 160.8795
8 | 1.0352 | 0.00642 | 0.0205 | 161.2461
8.5 | 1.0853 | 0.00664 | 0.0214 | 163.4488
9 | 1.1316 | 0.00692 | 0.0231 | 163.526
9.5 | 1.1786 | 0.00728 | 0.0244 | 161.8956
10 | 1.2347 | 0.00773 | 0.0236 | 159.7283
10.5 | 1.3023 | 0.00827 | 0.0202 | 157.4728
11 | 1.3616 | 0.00884 | 0.0184 | 154.0271
11.5 | 1.4215 | 0.00952 | 0.0163 | 149.3172
12 | 1.4713 | 0.01021 | 0.0162 | 144.1038
12.5 | 1.5056 | 0.01102 | 0.019 | 136.6243
13 | 1.5526 | 0.01192 | 0.0187 | 130.2517
13.5 | 1.5941 | 0.01314 | 0.0186 | 121.3166
14 | 1.631 | 0.01472 | 0.0185 | 110.8016
14.5 | 1.6446 | 0.01669 | 0.0218 | 98.538
15 | 1.653 | 0.01916 | 0.0251 | 86.2735
15.5 | 1.656 | 0.02245 | 0.0276 | 73.7639
16 | 1.658 | 0.02625 | 0.0292 | 63.1619
16.5 | 1.6552 | 0.03069 | 0.0304 | 53.9329
17 | 1.6519 | 0.03537 | 0.0311 | 46.7034
17.5 | 1.6418 | 0.04097 | 0.0314 | 40.0732
18 | 1.6274 | 0.04728 | 0.0313 | 34.4205
18.5 | 1.622 | 0.05289 | 0.0307 | 30.6674
19 | 1.6074 | 0.05959 | 0.0299 | 26.9743
19.5 | 1.5914 | 0.06676 | 0.0285 | 23.8376
20 | 1.5734 | 0.07426 | 0.0269 | 21.1877

## 99. Re 8M Mach 0.10 (1)
BIGFOIL.COM POLAR EXPORT
Horten 17.00% thick 4.00% camber
Horten 17.00% thick 4.00% camber |  |  |  | Cl Max: | 1.838 | at alpha= | 19 | deg
JavaFoil+Calcfoil stall+Eppler ext transition |  |  |  | L/D Max: | 120.6 | at alpha= | 7.5 | deg
Re: | 8000000 |  |  | Cd Min: | 0.00694 | at alpha= | 2.5 | deg
Mach: | 0.1 |  |  | Cl=0 at alpha= | -1.6191 | deg
|  |  |  | @ Cl=0.1, Cd= | 0.009421
|  |  |  | @ Cl=0.4, Cd= | 0.0071226
|  |  |  | @ Cl=0.6, Cd= | 0.0074368
alpha (deg) | Cl | Cd | Cm | Cl/Cd
-19 | -1.049 | 0.12243 | 0.01 | -8.571
-18.5 | -1.058 | 0.11542 | 0.01 | -9.168
-18 | -1.066 | 0.10858 | 0.01 | -9.815
-17.5 | -1.071 | 0.10171 | 0.01 | -10.528
-17 | -1.074 | 0.09443 | 0.01 | -11.369
-16.5 | -1.075 | 0.08686 | 0.01 | -12.377
-16 | -1.076 | 0.07873 | 0.011 | -13.665
-15.5 | -1.081 | 0.0677 | 0.011 | -15.961
-15 | -1.137 | 0.03643 | 0.012 | -31.203
-14.5 | -1.175 | 0.02167 | 0.013 | -54.241
-14 | -1.177 | 0.01767 | 0.013 | -66.636
-13.5 | -1.167 | 0.01571 | 0.013 | -74.29
-13 | -1.15 | 0.01445 | 0.013 | -79.545
-12.5 | -1.126 | 0.01355 | 0.013 | -83.144
-12 | -1.098 | 0.01287 | 0.013 | -85.358
-11.5 | -1.066 | 0.01229 | 0.013 | -86.721
-11 | -1.03 | 0.0118 | 0.013 | -87.327
-10.5 | -0.99 | 0.01138 | 0.013 | -87.068
-10 | -0.948 | 0.00985 | 0.013 | -96.204
-9.5 | -0.903 | 0.01009 | 0.012 | -89.544
-9 | -0.856 | 0.00976 | 0.012 | -87.659
-8.5 | -0.807 | 0.01002 | 0.012 | -80.522
-8 | -0.755 | 0.00974 | 0.012 | -77.578
-7.5 | -0.702 | 0.01007 | 0.012 | -69.729
-7 | -0.647 | 0.00983 | 0.011 | -65.883
-6.5 | -0.591 | 0.00958 | 0.011 | -61.699
-6 | -0.534 | 0.01001 | 0.011 | -53.343
-5.5 | -0.476 | 0.00979 | 0.011 | -48.578
-5 | -0.416 | 0.00957 | 0.01 | -43.498
-4.5 | -0.356 | 0.00934 | 0.01 | -38.119
-4 | -0.295 | 0.00922 | 0.01 | -32.056
-3.5 | -0.234 | 0.00967 | 0.01 | -24.203
-3 | -0.172 | 0.00952 | 0.009 | -18.102
-2.5 | -0.11 | 0.00941 | 0.009 | -11.723
-2 | -0.048 | 0.0093 | 0.009 | -5.145
-1.5 | 0.015 | 0.00927 | 0.008 | 1.592
-1 | 0.078 | 0.00924 | 0.008 | 8.385
-0.5 | 0.14 | 0.00975 | 0.008 | 14.383
0 | 0.203 | 0.00918 | 0.007 | 22.079
0.5 | 0.265 | 0.00906 | 0.007 | 29.274
1 | 0.328 | 0.00898 | 0.007 | 36.509
1.5 | 0.39 | 0.0071 | 0.006 | 54.903
2 | 0.452 | 0.00724 | 0.006 | 62.442
2.5 | 0.514 | 0.00694 | 0.005 | 74.037
3 | 0.576 | 0.00734 | 0.005 | 78.457
3.5 | 0.638 | 0.00759 | 0.005 | 83.949
4 | 0.699 | 0.00741 | 0.004 | 94.302
4.5 | 0.76 | 0.00726 | 0.004 | 104.732
5 | 0.821 | 0.0075 | 0.003 | 109.448
5.5 | 0.881 | 0.00742 | 0.003 | 118.707
6 | 0.94 | 0.00799 | 0.003 | 117.67
6.5 | 0.999 | 0.0083 | 0.002 | 120.342
7 | 1.057 | 0.00888 | 0.002 | 119.108
7.5 | 1.114 | 0.00924 | 0.001 | 120.6
8 | 1.169 | 0.00997 | 0.001 | 117.291
8.5 | 1.223 | 0.01052 | 0 | 116.262
9 | 1.274 | 0.01109 | 0 | 114.853
9.5 | 1.324 | 0.01184 | 0 | 111.77
10 | 1.37 | 0.01279 | -0.001 | 107.119
10.5 | 1.415 | 0.01397 | -0.001 | 101.319
11 | 1.458 | 0.01538 | -0.002 | 94.832
11.5 | 1.499 | 0.017 | -0.002 | 88.198
12 | 1.539 | 0.01886 | -0.003 | 81.573
12.5 | 1.576 | 0.02093 | -0.003 | 75.289
13 | 1.611 | 0.02321 | -0.004 | 69.421
13.5 | 1.645 | 0.02565 | -0.004 | 64.14
14 | 1.676 | 0.02823 | -0.004 | 59.382
14.5 | 1.706 | 0.03097 | -0.005 | 55.081
15 | 1.732 | 0.03383 | -0.005 | 51.2
15.5 | 1.756 | 0.0368 | -0.006 | 47.717
16 | 1.777 | 0.03988 | -0.006 | 44.563
16.5 | 1.796 | 0.04311 | -0.007 | 41.651
17 | 1.81 | 0.04649 | -0.007 | 38.931
17.5 | 1.821 | 0.05002 | -0.007 | 36.411
18 | 1.83 | 0.05375 | -0.008 | 34.044
18.5 | 1.835 | 0.05763 | -0.008 | 31.846
19 | 1.838 | 0.06171 | -0.009 | 29.779
19.5 | 1.836 | 0.06601 | -0.009 | 27.809
20 | 1.83 | 0.07054 | -0.01 | 25.94

## 100. Re 8M Mach 0.10 (2)
BIGFOIL.COM POLAR EXPORT
Horten 17.00% thick 4.00% camber
Horten 17.00% thick 4.00% camber |  |  |  | Cl Max: | 1.6531 | at alpha= | 15.5 | deg
XFOIL ncrit=9 |  |  |  | L/D Max: | 163.271 | at alpha= | 9 | deg
Re: | 8000000 |  |  | Cd Min: | 0.07865 | at alpha= | 20 | deg
Mach: | 0.1 |  |  | Cl=0 at alpha= | -2.0703 | deg
|  |  |  | @ Cl=0.1, Cd= | 0.0064594
|  |  |  | @ Cl=0.4, Cd= | 0.0058321
|  |  |  | @ Cl=0.6, Cd= | 0.0049682
alpha (deg) | Cl | Cd | Cm | Cl/Cd
-16 | -1.3222 | 0.01391 | -0.0596 | -95.0539
-15.5 | -1.2909 | 0.01348 | -0.0551 | -95.7641
-15 | -1.2569 | 0.01291 | -0.0509 | -97.3586
-14.5 | -1.2203 | 0.0124 | -0.0472 | -98.4113
-14 | -1.1811 | 0.01195 | -0.0437 | -98.8368
-13.5 | -1.1411 | 0.01155 | -0.0403 | -98.7965
-13 | -1.0993 | 0.0112 | -0.0372 | -98.1518
-12.5 | -1.0586 | 0.01077 | -0.0338 | -98.2916
-12 | -1.0168 | 0.01037 | -0.0306 | -98.0521
-11.5 | -0.9738 | 0.01004 | -0.0275 | -96.992
-11 | -0.9315 | 0.00982 | -0.0242 | -94.8574
-10.5 | -0.8855 | 0.0095 | -0.0217 | -93.2105
-10 | -0.8369 | 0.0092 | -0.0197 | -90.9674
-9.5 | -0.7874 | 0.00897 | -0.0179 | -87.7815
-9 | -0.7373 | 0.00869 | -0.0161 | -84.8446
-8.5 | -0.6868 | 0.00845 | -0.0145 | -81.2781
-8 | -0.6352 | 0.00825 | -0.013 | -76.9939
-7.5 | -0.5838 | 0.00801 | -0.0116 | -72.8839
-7 | -0.5312 | 0.00784 | -0.0103 | -67.7551
-6.5 | -0.4789 | 0.00764 | -0.009 | -62.6832
-6 | -0.4257 | 0.00749 | -0.0079 | -56.8358
-5.5 | -0.3725 | 0.00732 | -0.0068 | -50.888
-5 | -0.319 | 0.00718 | -0.0057 | -44.429
-4.5 | -0.2648 | 0.00706 | -0.0048 | -37.5071
-4 | -0.2107 | 0.00694 | -0.0039 | -30.3602
-3.5 | -0.1563 | 0.00682 | -0.0031 | -22.9179
-3 | -0.1019 | 0.00673 | -0.0023 | -15.1412
-2.5 | -0.0471 | 0.00664 | -0.0016 | -7.0934
-2 | 0.0077 | 0.00657 | -0.0009 | 1.172
-1.5 | 0.0628 | 0.0065 | -0.0002 | 9.6615
-1 | 0.1178 | 0.00644 | 0.0004 | 18.2919
-0.5 | 0.1726 | 0.00639 | 0.001 | 27.011
0 | 0.2277 | 0.00634 | 0.0016 | 35.9148
0.5 | 0.2821 | 0.0063 | 0.0023 | 44.7778
1 | 0.3365 | 0.00623 | 0.003 | 54.0128
1.5 | 0.3888 | 0.00614 | 0.004 | 63.3225
2 | 0.4219 | 0.00523 | 0.0088 | 80.6692
2.5 | 0.4649 | 0.00492 | 0.0117 | 94.4919
3 | 0.5167 | 0.00486 | 0.0129 | 106.3169
3.5 | 0.5694 | 0.00494 | 0.0138 | 115.2632
4 | 0.6237 | 0.00499 | 0.0144 | 124.99
4.5 | 0.6767 | 0.00513 | 0.0153 | 131.9103
5 | 0.7303 | 0.00522 | 0.016 | 139.9042
5.5 | 0.7836 | 0.00541 | 0.0167 | 144.8429
6 | 0.8373 | 0.00555 | 0.0172 | 150.8649
6.5 | 0.8907 | 0.00577 | 0.0178 | 154.3674
7 | 0.9417 | 0.00596 | 0.0188 | 158.0034
7.5 | 0.9939 | 0.00618 | 0.0196 | 160.8252
8 | 1.0414 | 0.00646 | 0.0212 | 161.2074
8.5 | 1.0913 | 0.00669 | 0.0223 | 163.1241
9 | 1.138 | 0.00697 | 0.0241 | 163.2712
9.5 | 1.1855 | 0.00733 | 0.0254 | 161.7326
10 | 1.2436 | 0.0078 | 0.0243 | 159.4359
10.5 | 1.3129 | 0.00836 | 0.0207 | 157.0455
11 | 1.3712 | 0.00895 | 0.0193 | 153.2067
11.5 | 1.431 | 0.00964 | 0.0174 | 148.444
12 | 1.4788 | 0.01036 | 0.0178 | 142.7413
12.5 | 1.5145 | 0.01123 | 0.0203 | 134.862
13 | 1.5611 | 0.01221 | 0.02 | 127.8542
13.5 | 1.6011 | 0.0136 | 0.02 | 117.7279
14 | 1.6368 | 0.01539 | 0.0198 | 106.3548
14.5 | 1.6441 | 0.0176 | 0.024 | 93.4148
15 | 1.652 | 0.02036 | 0.0268 | 81.1395
15.5 | 1.6531 | 0.02398 | 0.0292 | 68.9366
16 | 1.6526 | 0.0281 | 0.0308 | 58.8114
16.5 | 1.647 | 0.03286 | 0.0319 | 50.1217
17 | 1.6408 | 0.03796 | 0.0325 | 43.2244
17.5 | 1.6287 | 0.04391 | 0.0326 | 37.0918
18 | 1.6139 | 0.05036 | 0.0322 | 32.0473
18.5 | 1.6054 | 0.05644 | 0.0316 | 28.4444
19 | 1.5901 | 0.06334 | 0.0305 | 25.1042
19.5 | 1.5753 | 0.07041 | 0.0291 | 22.3732
20 | 1.5526 | 0.07865 | 0.0272 | 19.7406

## 101. Re 8M Mach 0.25 (1)
BIGFOIL.COM POLAR EXPORT
Horten 17.00% thick 4.00% camber
Horten 17.00% thick 4.00% camber |  |  |  | Cl Max: | 1.763 | at alpha= | 17 | deg
JavaFoil+Calcfoil stall+Eppler ext transition |  |  |  | L/D Max: | 118.876 | at alpha= | 7 | deg
Re: | 8000000 |  |  | Cd Min: | 0.00693 | at alpha= | 3 | deg
Mach: | 0.25 |  |  | Cl=0 at alpha= | -1.6172 | deg
|  |  |  | @ Cl=0.1, Cd= | 0.0092062
|  |  |  | @ Cl=0.4, Cd= | 0.00729
|  |  |  | @ Cl=0.6, Cd= | 0.0070014
alpha (deg) | Cl | Cd | Cm | Cl/Cd
-17.5 | -0.858 | 0.12216 | 0.009 | -7.021
-17 | -0.883 | 0.11424 | 0.009 | -7.725
-16.5 | -0.904 | 0.10666 | 0.01 | -8.475
-16 | -0.922 | 0.09936 | 0.01 | -9.278
-15.5 | -0.936 | 0.09206 | 0.01 | -10.169
-15 | -0.947 | 0.08466 | 0.01 | -11.189
-14.5 | -0.956 | 0.07681 | 0.01 | -12.444
-14 | -0.963 | 0.06763 | 0.01 | -14.247
-13.5 | -0.976 | 0.05511 | 0.011 | -17.708
-13 | -1.067 | 0.02095 | 0.013 | -50.958
-12.5 | -1.077 | 0.01632 | 0.013 | -66.031
-12 | -1.068 | 0.01451 | 0.013 | -73.571
-11.5 | -1.048 | 0.01349 | 0.013 | -77.665
-11 | -1.021 | 0.01273 | 0.013 | -80.171
-10.5 | -0.988 | 0.01212 | 0.013 | -81.542
-10 | -0.951 | 0.01161 | 0.013 | -81.885
-9.5 | -0.91 | 0.01118 | 0.013 | -81.352
-9 | -0.865 | 0.00967 | 0.013 | -89.442
-8.5 | -0.818 | 0.00987 | 0.012 | -82.833
-8 | -0.768 | 0.01013 | 0.012 | -75.767
-7.5 | -0.715 | 0.00983 | 0.012 | -72.775
-7 | -0.661 | 0.00958 | 0.012 | -68.969
-6.5 | -0.604 | 0.00988 | 0.011 | -61.143
-6 | -0.546 | 0.00967 | 0.011 | -56.489
-5.5 | -0.487 | 0.00946 | 0.011 | -51.487
-5 | -0.427 | 0.0098 | 0.011 | -43.534
-4.5 | -0.365 | 0.00962 | 0.01 | -37.98
-4 | -0.303 | 0.00943 | 0.01 | -32.141
-3.5 | -0.24 | 0.00929 | 0.01 | -25.852
-3 | -0.177 | 0.00917 | 0.009 | -19.297
-2.5 | -0.113 | 0.00964 | 0.009 | -11.745
-2 | -0.049 | 0.00957 | 0.009 | -5.137
-1.5 | 0.015 | 0.00952 | 0.009 | 1.593
-1 | 0.08 | 0.00935 | 0.008 | 8.519
-0.5 | 0.144 | 0.00889 | 0.008 | 16.204
0 | 0.208 | 0.00884 | 0.007 | 23.562
0.5 | 0.272 | 0.00881 | 0.007 | 30.934
1 | 0.337 | 0.00922 | 0.007 | 36.492
1.5 | 0.4 | 0.00729 | 0.006 | 54.956
2 | 0.464 | 0.00702 | 0.006 | 66.103
2.5 | 0.528 | 0.00715 | 0.006 | 73.866
3 | 0.591 | 0.00693 | 0.005 | 85.328
3.5 | 0.654 | 0.00743 | 0.005 | 88.069
4 | 0.717 | 0.00728 | 0.004 | 98.506
4.5 | 0.779 | 0.0072 | 0.004 | 108.304
5 | 0.841 | 0.00714 | 0.004 | 117.815
5.5 | 0.903 | 0.00803 | 0.003 | 112.365
6 | 0.963 | 0.00836 | 0.003 | 115.285
6.5 | 1.023 | 0.00869 | 0.002 | 117.743
7 | 1.081 | 0.00909 | 0.002 | 118.876
7.5 | 1.138 | 0.00978 | 0.001 | 116.316
8 | 1.193 | 0.01034 | 0.001 | 115.385
8.5 | 1.245 | 0.01134 | 0 | 109.81
9 | 1.295 | 0.01214 | 0 | 106.687
9.5 | 1.344 | 0.01314 | 0 | 102.264
10 | 1.39 | 0.01436 | -0.001 | 96.806
10.5 | 1.434 | 0.01584 | -0.001 | 90.542
11 | 1.477 | 0.01755 | -0.002 | 84.159
11.5 | 1.517 | 0.01949 | -0.002 | 77.825
12 | 1.555 | 0.0217 | -0.003 | 71.679
12.5 | 1.591 | 0.02414 | -0.003 | 65.892
13 | 1.624 | 0.02679 | -0.004 | 60.616
13.5 | 1.654 | 0.02963 | -0.004 | 55.826
14 | 1.681 | 0.03263 | -0.004 | 51.52
14.5 | 1.705 | 0.03583 | -0.005 | 47.602
15 | 1.725 | 0.03913 | -0.005 | 44.096
15.5 | 1.741 | 0.04263 | -0.006 | 40.846
16 | 1.754 | 0.04632 | -0.006 | 37.863
16.5 | 1.762 | 0.05018 | -0.007 | 35.106
17 | 1.763 | 0.05431 | -0.007 | 32.461
17.5 | 1.76 | 0.05861 | -0.007 | 30.026
18 | 1.752 | 0.06323 | -0.008 | 27.705
18.5 | 1.739 | 0.06818 | -0.008 | 25.499
19 | 1.721 | 0.07337 | -0.009 | 23.449
19.5 | 1.696 | 0.07887 | -0.009 | 21.504
20 | 1.664 | 0.08471 | -0.01 | 19.648

## 102. Re 8M Mach 0.25 (2)
BIGFOIL.COM POLAR EXPORT
Horten 17.00% thick 4.00% camber
Horten 17.00% thick 4.00% camber |  |  |  | Cl Max: | 1.6372 | at alpha= | 14 | deg
XFOIL ncrit=9 |  |  |  | L/D Max: | 161.184 | at alpha= | 8 | deg
Re: | 8000000 |  |  | Cd Min: | 0.08288 | at alpha= | 19 | deg
Mach: | 0.25 |  |  | Cl=0 at alpha= | -2.1078 | deg
|  |  |  | @ Cl=0.1, Cd= | 0.0065336
|  |  |  | @ Cl=0.4, Cd= | 0.0062238
|  |  |  | @ Cl=0.6, Cd= | 0.0050458
alpha (deg) | Cl | Cd | Cm | Cl/Cd
-20 | -1.6759 | 0.03573 | -0.0835 | -46.9046
-19.5 | -1.6794 | 0.03113 | -0.0811 | -53.948
-19 | -1.6716 | 0.02772 | -0.0777 | -60.303
-18.5 | -1.6565 | 0.02501 | -0.0736 | -66.2335
-18 | -1.6355 | 0.02279 | -0.0692 | -71.7639
-16 | -1.3543 | 0.01602 | -0.0795 | -84.5381
-15.5 | -1.3244 | 0.01524 | -0.0738 | -86.9029
-15 | -1.2893 | 0.01451 | -0.0687 | -88.856
-14.5 | -1.2506 | 0.01388 | -0.064 | -90.1009
-14 | -1.2114 | 0.01325 | -0.0594 | -91.4264
-13.5 | -1.1716 | 0.0126 | -0.0548 | -92.9841
-13 | -1.1294 | 0.01203 | -0.0505 | -93.882
-12.5 | -1.0856 | 0.01155 | -0.0464 | -93.9913
-12 | -1.0402 | 0.01113 | -0.0426 | -93.4591
-11.5 | -0.9952 | 0.01066 | -0.0388 | -93.3583
-11 | -0.9495 | 0.01022 | -0.0351 | -92.9061
-10.5 | -0.9031 | 0.00989 | -0.0315 | -91.3145
-10 | -0.8572 | 0.00961 | -0.0278 | -89.1988
-9.5 | -0.8086 | 0.00927 | -0.0247 | -87.2276
-9 | -0.7568 | 0.009 | -0.0222 | -84.0889
-8.5 | -0.7042 | 0.00871 | -0.02 | -80.8496
-8 | -0.6516 | 0.00846 | -0.0178 | -77.0213
-7.5 | -0.5975 | 0.00823 | -0.016 | -72.6002
-7 | -0.5442 | 0.008 | -0.0141 | -68.025
-6.5 | -0.4892 | 0.0078 | -0.0125 | -62.7179
-6 | -0.435 | 0.00762 | -0.0108 | -57.0866
-5.5 | -0.3798 | 0.00743 | -0.0094 | -51.1171
-5 | -0.3243 | 0.0073 | -0.0081 | -44.4247
-4.5 | -0.2687 | 0.00714 | -0.0068 | -37.6331
-4 | -0.2132 | 0.00702 | -0.0056 | -30.3704
-3.5 | -0.1567 | 0.00689 | -0.0046 | -22.7431
-3 | -0.1009 | 0.00681 | -0.0035 | -14.8164
-2.5 | -0.044 | 0.0067 | -0.0026 | -6.5672
-2 | 0.0121 | 0.00665 | -0.0017 | 1.8195
-1.5 | 0.0692 | 0.00655 | -0.0009 | 10.5649
-1 | 0.1254 | 0.00652 | -0.0001 | 19.2331
-0.5 | 0.1827 | 0.00645 | 0.0006 | 28.3256
0 | 0.2387 | 0.00642 | 0.0014 | 37.1807
0.5 | 0.2956 | 0.00637 | 0.0021 | 46.405
1 | 0.3512 | 0.00634 | 0.003 | 55.3943
1.5 | 0.4058 | 0.00621 | 0.0041 | 65.3462
2 | 0.4421 | 0.00547 | 0.0086 | 80.8227
2.5 | 0.4826 | 0.00499 | 0.0125 | 96.7134
3 | 0.5351 | 0.00496 | 0.0141 | 107.8831
3.5 | 0.5903 | 0.00503 | 0.015 | 117.3559
4 | 0.6456 | 0.00512 | 0.016 | 126.0938
4.5 | 0.701 | 0.00523 | 0.0169 | 134.0344
5 | 0.7553 | 0.00538 | 0.018 | 140.3903
5.5 | 0.8116 | 0.00554 | 0.0187 | 146.4982
6 | 0.8651 | 0.00574 | 0.02 | 150.7143
6.5 | 0.9212 | 0.00593 | 0.0207 | 155.3457
7 | 0.9723 | 0.00619 | 0.0223 | 157.0759
7.5 | 1.0261 | 0.0064 | 0.0235 | 160.3281
8 | 1.0751 | 0.00667 | 0.0256 | 161.1844
8.5 | 1.1223 | 0.00699 | 0.0279 | 160.5579
9 | 1.1709 | 0.00727 | 0.03 | 161.0591
9.5 | 1.2236 | 0.00767 | 0.0311 | 159.5306
10 | 1.2959 | 0.00825 | 0.0278 | 157.0788
10.5 | 1.368 | 0.0089 | 0.0245 | 153.7079
11 | 1.4251 | 0.00961 | 0.0242 | 148.2934
11.5 | 1.4779 | 0.01049 | 0.0243 | 140.8866
12 | 1.5149 | 0.01145 | 0.0272 | 132.3057
12.5 | 1.5592 | 0.01288 | 0.0274 | 121.0559
13 | 1.6011 | 0.01463 | 0.0271 | 109.4395
13.5 | 1.6331 | 0.01735 | 0.0265 | 94.1268
14 | 1.6372 | 0.02036 | 0.0302 | 80.4126
14.5 | 1.6369 | 0.02426 | 0.0329 | 67.4732
15 | 1.6311 | 0.02878 | 0.0352 | 56.6748
15.5 | 1.619 | 0.03403 | 0.037 | 47.5757
16.5 | 1.5901 | 0.04617 | 0.0382 | 34.4401
17 | 1.5686 | 0.05336 | 0.0378 | 29.3966
17.5 | 1.5541 | 0.06011 | 0.0372 | 25.8543
18 | 1.5311 | 0.06804 | 0.0359 | 22.5029
18.5 | 1.5166 | 0.07525 | 0.0344 | 20.1542
19 | 1.5 | 0.08288 | 0.0326 | 18.0985

## 103. Re 8M Mach 0.50 (1)
BIGFOIL.COM POLAR EXPORT
Horten 17.00% thick 4.00% camber
Horten 17.00% thick 4.00% camber |  |  |  | Cl Max: | 1.541 | at alpha= | 12 | deg
JavaFoil+Calcfoil stall+Eppler ext transition |  |  |  | L/D Max: | 101.432 | at alpha= | 5 | deg
Re: | 8000000 |  |  | Cd Min: | 0.00667 | at alpha= | 1.5 | deg
Mach: | 0.5 |  |  | Cl=0 at alpha= | -1.6181 | deg
|  |  |  | @ Cl=0.1, Cd= | 0.0088408
|  |  |  | @ Cl=0.4, Cd= | 0.0081213
|  |  |  | @ Cl=0.6, Cd= | 0.006922
alpha (deg) | Cl | Cd | Cm | Cl/Cd
-20 | -1.031 | 0.14465 | 0.011 | -7.131
-19.5 | -1.01 | 0.13087 | 0.011 | -7.715
-19 | -0.971 | 0.14364 | 0.01 | -6.762
-18.5 | -0.945 | 0.13128 | 0.01 | -7.199
-18 | -0.921 | 0.12062 | 0.01 | -7.637
-17.5 | -0.889 | 0.12954 | 0.01 | -6.861
-17 | -0.864 | 0.11716 | 0.01 | -7.371
-16.5 | -0.842 | 0.1049 | 0.01 | -8.027
-16 | -0.807 | 0.11277 | 0.009 | -7.157
-15.5 | -0.784 | 0.10072 | 0.01 | -7.783
-15 | -0.75 | 0.10968 | 0.009 | -6.842
-14.5 | -0.727 | 0.09523 | 0.01 | -7.636
-14 | -0.707 | 0.0826 | 0.01 | -8.559
-13.5 | -0.67 | 0.08989 | 0.009 | -7.456
-13 | -0.649 | 0.0776 | 0.01 | -8.364
-12.5 | -0.614 | 0.0835 | 0.009 | -7.354
-12 | -0.595 | 0.06927 | 0.01 | -8.589
-11.5 | -0.56 | 0.07392 | 0.009 | -7.578
-11 | -0.529 | 0.07646 | 0.008 | -6.915
-10.5 | -0.507 | 0.06369 | 0.009 | -7.964
-10 | -0.477 | 0.06331 | 0.009 | -7.539
-9.5 | -0.448 | 0.06175 | 0.009 | -7.259
-9 | -0.423 | 0.05579 | 0.009 | -7.576
-8.5 | -0.623 | 0.04322 | 0.01 | -14.411
-8 | -0.748 | 0.01288 | 0.013 | -58.078
-7.5 | -0.73 | 0.01193 | 0.013 | -61.189
-7 | -0.693 | 0.01125 | 0.013 | -61.561
-6.5 | -0.645 | 0.00968 | 0.013 | -66.59
-6 | -0.59 | 0.00982 | 0.012 | -60.112
-5.5 | -0.531 | 0.00952 | 0.012 | -55.794
-5 | -0.468 | 0.00979 | 0.012 | -47.816
-4.5 | -0.403 | 0.00911 | 0.012 | -44.188
-4 | -0.335 | 0.00942 | 0.011 | -35.608
-3.5 | -0.267 | 0.00925 | 0.011 | -28.806
-3 | -0.197 | 0.00912 | 0.011 | -21.572
-2.5 | -0.126 | 0.00899 | 0.01 | -14.021
-2 | -0.055 | 0.00935 | 0.01 | -5.861
-1.5 | 0.017 | 0.00926 | 0.01 | 1.826
-1 | 0.089 | 0.00885 | 0.009 | 10.038
-0.5 | 0.161 | 0.00879 | 0.009 | 18.267
0 | 0.232 | 0.00881 | 0.008 | 26.356
0.5 | 0.304 | 0.00893 | 0.008 | 34.007
1 | 0.375 | 0.00891 | 0.008 | 42.088
1.5 | 0.446 | 0.00667 | 0.007 | 66.872
2 | 0.516 | 0.00682 | 0.007 | 75.755
2.5 | 0.587 | 0.00676 | 0.006 | 86.809
3 | 0.656 | 0.00762 | 0.006 | 86.167
3.5 | 0.725 | 0.0079 | 0.005 | 91.821
4 | 0.793 | 0.00825 | 0.005 | 96.163
4.5 | 0.86 | 0.00862 | 0.004 | 99.714
5 | 0.925 | 0.00912 | 0.004 | 101.432
5.5 | 0.988 | 0.0099 | 0.003 | 99.725
6 | 1.048 | 0.0106 | 0.003 | 98.868
6.5 | 1.106 | 0.01147 | 0.002 | 96.431
7 | 1.162 | 0.01256 | 0.002 | 92.477
7.5 | 1.216 | 0.01385 | 0.001 | 87.816
8 | 1.268 | 0.01542 | 0.001 | 82.248
8.5 | 1.318 | 0.01741 | 0.001 | 75.72
9 | 1.366 | 0.01973 | 0 | 69.255
9.5 | 1.412 | 0.02206 | 0 | 63.992
10 | 1.453 | 0.02478 | -0.001 | 58.626
10.5 | 1.488 | 0.02797 | -0.001 | 53.215
11 | 1.517 | 0.03172 | -0.002 | 47.818
11.5 | 1.536 | 0.03624 | -0.002 | 42.376
12 | 1.541 | 0.04159 | -0.003 | 37.043
12.5 | 1.526 | 0.04801 | -0.003 | 31.787
13 | 1.475 | 0.05581 | -0.004 | 26.426
13.5 | 1.33 | 0.06692 | -0.004 | 19.881
14 | 0.961 | 0.07777 | -0.005 | 12.353
14.5 | 0.988 | 0.08245 | -0.005 | 11.983
15 | 1.017 | 0.08437 | -0.005 | 12.052
15.5 | 1.043 | 0.09028 | -0.006 | 11.555
16 | 1.074 | 0.08862 | -0.006 | 12.114
16.5 | 1.094 | 0.10264 | -0.007 | 10.655
17 | 1.106 | 0.12362 | -0.007 | 8.951

## 104. Re 8M Mach 0.50 (2)
BIGFOIL.COM POLAR EXPORT
Horten 17.00% thick 4.00% camber
Horten 17.00% thick 4.00% camber |  |  |  | Cl Max: | 1.5942 | at alpha= | 12 | deg
XFOIL ncrit=9 |  |  |  | L/D Max: | 149.196 | at alpha= | 7 | deg
Re: | 8000000 |  |  | Cd Min: | 0.16169 | at alpha= | 20 | deg
Mach: | 0.5 |  |  | Cl=0 at alpha= | -2.304 | deg
|  |  |  | @ Cl=0.1, Cd= | 0.0068731
|  |  |  | @ Cl=0.4, Cd= | 0.0067333
|  |  |  | @ Cl=0.6, Cd= | 0.0054166
alpha (deg) | Cl | Cd | Cm | Cl/Cd
-15 | -0.5879 | 0.09565 | -0.078 | -6.1464
-14.5 | -0.6147 | 0.08495 | -0.0854 | -7.236
-14 | -0.6494 | 0.07384 | -0.0935 | -8.7947
-13.5 | -0.6857 | 0.06259 | -0.1018 | -10.9554
-13 | -0.7149 | 0.04955 | -0.1132 | -14.4279
-12.5 | -0.7487 | 0.04009 | -0.1178 | -18.6755
-12 | -0.7924 | 0.03247 | -0.1167 | -24.4041
-11.5 | -0.8348 | 0.02667 | -0.1105 | -31.3011
-11 | -0.88 | 0.02159 | -0.1003 | -40.7596
-10.5 | -0.9079 | 0.01738 | -0.0881 | -52.2382
-10 | -0.9108 | 0.01398 | -0.0761 | -65.1502
-9.5 | -0.8757 | 0.0119 | -0.0669 | -73.5882
-9 | -0.8211 | 0.01082 | -0.0598 | -75.8872
-8.5 | -0.7611 | 0.01011 | -0.0537 | -75.2819
-8 | -0.7001 | 0.00957 | -0.0482 | -73.1557
-7.5 | -0.639 | 0.00914 | -0.0431 | -69.9125
-7 | -0.5791 | 0.00875 | -0.0381 | -66.1829
-6.5 | -0.5193 | 0.00846 | -0.0335 | -61.383
-6 | -0.4629 | 0.00822 | -0.0285 | -56.3139
-5.5 | -0.4017 | 0.00799 | -0.0247 | -50.2753
-5 | -0.34 | 0.00778 | -0.0212 | -43.7018
-4.5 | -0.2772 | 0.00757 | -0.0182 | -36.6182
-4 | -0.2148 | 0.00742 | -0.0154 | -28.9488
-3.5 | -0.1512 | 0.00727 | -0.013 | -20.7978
-3 | -0.0885 | 0.00716 | -0.0106 | -12.3603
-2.5 | -0.0247 | 0.00704 | -0.0086 | -3.5085
-2 | 0.0383 | 0.00696 | -0.0065 | 5.5029
-1.5 | 0.1022 | 0.00687 | -0.0047 | 14.8763
-1 | 0.1657 | 0.00683 | -0.003 | 24.2606
-0.5 | 0.23 | 0.00679 | -0.0015 | 33.8733
0 | 0.2935 | 0.00676 | 0.0002 | 43.4172
0.5 | 0.3577 | 0.00674 | 0.0016 | 53.0712
1 | 0.4207 | 0.00673 | 0.0033 | 62.5111
1.5 | 0.4829 | 0.00667 | 0.0051 | 72.3988
2 | 0.5409 | 0.00654 | 0.0077 | 82.7064
2.5 | 0.5609 | 0.00543 | 0.0175 | 103.2965
3 | 0.6193 | 0.00541 | 0.0203 | 114.4732
3.5 | 0.681 | 0.00554 | 0.0224 | 122.9242
4 | 0.7437 | 0.00568 | 0.0245 | 130.9331
4.5 | 0.8052 | 0.00587 | 0.0268 | 137.1721
5 | 0.8654 | 0.00606 | 0.0296 | 142.8053
5.5 | 0.9246 | 0.00629 | 0.0325 | 146.9952
6 | 0.9807 | 0.00658 | 0.0361 | 149.0426
7 | 1.0757 | 0.00721 | 0.0468 | 149.1956
7.5 | 1.1195 | 0.00754 | 0.0529 | 148.4748
8 | 1.1691 | 0.00808 | 0.0575 | 144.6906
8.5 | 1.269 | 0.00886 | 0.0527 | 143.228
9 | 1.361 | 0.00983 | 0.0491 | 138.4537
9.5 | 1.4369 | 0.01097 | 0.0483 | 130.9845
10 | 1.498 | 0.01283 | 0.0482 | 116.7576
10.5 | 1.5309 | 0.01574 | 0.0505 | 97.2618
11 | 1.5698 | 0.01975 | 0.0492 | 79.4835
11.5 | 1.5934 | 0.02464 | 0.0482 | 64.6672
12 | 1.5942 | 0.03079 | 0.0475 | 51.7766
12.5 | 1.5668 | 0.03711 | 0.0503 | 42.2204
13 | 1.528 | 0.04429 | 0.0526 | 34.4999
13.5 | 1.5016 | 0.05115 | 0.0539 | 29.3568
14 | 1.4706 | 0.05871 | 0.0543 | 25.0485
14.5 | 1.4375 | 0.06675 | 0.054 | 21.5356
15 | 1.4084 | 0.07486 | 0.053 | 18.8138
15.5 | 1.3843 | 0.08298 | 0.0515 | 16.6823
16 | 1.3636 | 0.0912 | 0.0494 | 14.9518
16.5 | 1.3356 | 0.10038 | 0.0464 | 13.3054
17.5 | 1.2976 | 0.11805 | 0.0396 | 10.992
18 | 1.2849 | 0.12671 | 0.0358 | 10.1405
18.5 | 1.2732 | 0.13542 | 0.0317 | 9.4019
19 | 1.2624 | 0.14437 | 0.0271 | 8.7442
20 | 1.2506 | 0.16169 | 0.0175 | 7.7346

## 105. Re 10M Mach 0.00 (1)
BIGFOIL.COM POLAR EXPORT
Horten 17.00% thick 4.00% camber
Horten 17.00% thick 4.00% camber |  |  |  | Cl Max: | 1.856 | at alpha= | 19.5 | deg
JavaFoil+Calcfoil stall+Eppler ext transition |  |  |  | L/D Max: | 130.085 | at alpha= | 6 | deg
Re: | 10000000 |  |  | Cd Min: | 0.00712 | at alpha= | 2 | deg
Mach: | 0 |  |  | Cl=0 at alpha= | -1.6191 | deg
|  |  |  | @ Cl=0.1, Cd= | 0.009104
|  |  |  | @ Cl=0.4, Cd= | 0.0084345
|  |  |  | @ Cl=0.6, Cd= | 0.0073458
alpha (deg) | Cl | Cd | Cm | Cl/Cd
-19.5 | -1.079 | 0.12299 | 0.01 | -8.772
-19 | -1.086 | 0.11666 | 0.01 | -9.311
-18.5 | -1.092 | 0.1097 | 0.01 | -9.957
-18 | -1.098 | 0.10234 | 0.01 | -10.724
-17.5 | -1.101 | 0.09513 | 0.01 | -11.571
-17 | -1.102 | 0.08721 | 0.01 | -12.641
-16.5 | -1.104 | 0.07837 | 0.011 | -14.092
-16 | -1.11 | 0.06695 | 0.011 | -16.581
-15.5 | -1.171 | 0.0343 | 0.013 | -34.158
-15 | -1.202 | 0.02192 | 0.013 | -54.835
-14.5 | -1.205 | 0.01773 | 0.013 | -67.997
-14 | -1.196 | 0.01573 | 0.013 | -76.051
-13.5 | -1.18 | 0.01444 | 0.013 | -81.707
-13 | -1.158 | 0.01358 | 0.013 | -85.252
-12.5 | -1.132 | 0.01284 | 0.013 | -88.147
-12 | -1.102 | 0.01225 | 0.013 | -89.93
-11.5 | -1.068 | 0.01175 | 0.013 | -90.87
-11 | -1.031 | 0.01126 | 0.013 | -91.581
-10.5 | -0.99 | 0.00975 | 0.013 | -101.538
-10 | -0.947 | 0.00998 | 0.013 | -94.898
-9.5 | -0.902 | 0.00968 | 0.012 | -93.191
-9 | -0.854 | 0.00992 | 0.012 | -86.07
-8.5 | -0.804 | 0.00964 | 0.012 | -83.463
-8 | -0.753 | 0.00997 | 0.012 | -75.548
-7.5 | -0.7 | 0.00972 | 0.012 | -72.017
-7 | -0.645 | 0.00946 | 0.011 | -68.215
-6.5 | -0.589 | 0.0099 | 0.011 | -59.475
-6 | -0.532 | 0.00966 | 0.011 | -55.06
-5.5 | -0.474 | 0.00946 | 0.011 | -50.063
-5 | -0.414 | 0.00926 | 0.01 | -44.761
-4.5 | -0.355 | 0.00905 | 0.01 | -39.162
-4 | -0.294 | 0.00953 | 0.01 | -30.841
-3.5 | -0.233 | 0.00942 | 0.009 | -24.737
-3 | -0.172 | 0.00928 | 0.009 | -18.485
-2.5 | -0.11 | 0.00917 | 0.009 | -11.959
-2 | -0.048 | 0.00901 | 0.009 | -5.285
-1.5 | 0.015 | 0.00899 | 0.008 | 1.633
-1 | 0.077 | 0.0089 | 0.008 | 8.664
-0.5 | 0.139 | 0.00945 | 0.008 | 14.762
0 | 0.202 | 0.00941 | 0.007 | 21.455
0.5 | 0.264 | 0.00886 | 0.007 | 29.792
1 | 0.326 | 0.0088 | 0.007 | 37.064
1.5 | 0.388 | 0.00875 | 0.006 | 44.36
2 | 0.45 | 0.00712 | 0.006 | 63.235
2.5 | 0.512 | 0.00755 | 0.005 | 67.738
3 | 0.573 | 0.00725 | 0.005 | 79.071
3.5 | 0.635 | 0.00747 | 0.005 | 84.94
4 | 0.696 | 0.00729 | 0.004 | 95.467
4.5 | 0.756 | 0.00747 | 0.004 | 101.326
5 | 0.817 | 0.00735 | 0.003 | 111.069
5.5 | 0.877 | 0.00726 | 0.003 | 120.793
6 | 0.936 | 0.0072 | 0.003 | 130.085
6.5 | 0.995 | 0.00815 | 0.002 | 122.118
7 | 1.053 | 0.0087 | 0.002 | 121.052
7.5 | 1.11 | 0.00938 | 0.001 | 118.398
8 | 1.166 | 0.00976 | 0.001 | 119.457
8.5 | 1.219 | 0.01027 | 0 | 118.712
9 | 1.271 | 0.0108 | 0 | 117.772
9.5 | 1.321 | 0.01149 | 0 | 115.025
10 | 1.368 | 0.01237 | -0.001 | 110.632
10.5 | 1.413 | 0.01346 | -0.001 | 104.99
11 | 1.457 | 0.01477 | -0.002 | 98.6
11.5 | 1.498 | 0.01632 | -0.002 | 91.757
12 | 1.537 | 0.01807 | -0.003 | 85.081
12.5 | 1.575 | 0.02002 | -0.003 | 78.66
13 | 1.611 | 0.02216 | -0.004 | 72.703
13.5 | 1.645 | 0.02442 | -0.004 | 67.375
14 | 1.677 | 0.02683 | -0.004 | 62.512
14.5 | 1.707 | 0.02935 | -0.005 | 58.165
15 | 1.735 | 0.03201 | -0.005 | 54.195
15.5 | 1.76 | 0.03474 | -0.006 | 50.651
16 | 1.782 | 0.03764 | -0.006 | 47.352
16.5 | 1.802 | 0.04064 | -0.007 | 44.352
17 | 1.818 | 0.04382 | -0.007 | 41.496
17.5 | 1.832 | 0.04713 | -0.007 | 38.867
18 | 1.842 | 0.05058 | -0.008 | 36.419
18.5 | 1.85 | 0.05428 | -0.008 | 34.083
19 | 1.855 | 0.05812 | -0.009 | 31.913
19.5 | 1.856 | 0.06213 | -0.009 | 29.867
20 | 1.853 | 0.06625 | -0.01 | 27.968

## 106. Re 10M Mach 0.00 (2)
BIGFOIL.COM POLAR EXPORT
Horten 17.00% thick 4.00% camber
Horten 17.00% thick 4.00% camber |  |  |  | Cl Max: | 1.6726 | at alpha= | 16 | deg
XFOIL ncrit=9 |  |  |  | L/D Max: | 167.978 | at alpha= | 8.5 | deg
Re: | 10000000 |  |  | Cd Min: | 0.07073 | at alpha= | 20 | deg
Mach: | 0 |  |  | Cl=0 at alpha= | -2.0474 | deg
|  |  |  | @ Cl=0.1, Cd= | 0.0062536
|  |  |  | @ Cl=0.4, Cd= | 0.0059816
|  |  |  | @ Cl=0.6, Cd= | 0.0048516
alpha (deg) | Cl | Cd | Cm | Cl/Cd
-20 | -1.7467 | 0.02014 | -0.0492 | -86.7279
-19.5 | -1.7177 | 0.01899 | -0.0462 | -90.4529
-19 | -1.6865 | 0.01799 | -0.0432 | -93.7465
-18.5 | -1.6538 | 0.01709 | -0.0401 | -96.77
-18 | -1.6208 | 0.01619 | -0.0369 | -100.1112
-17.5 | -1.5868 | 0.01532 | -0.0337 | -103.577
-17 | -1.5084 | 0.01431 | -0.0392 | -105.4088
-16.5 | -1.3659 | 0.01348 | -0.0576 | -101.3279
-16 | -1.3348 | 0.0131 | -0.0533 | -101.8931
-15.5 | -1.2995 | 0.0127 | -0.0495 | -102.3228
-15 | -1.2634 | 0.01222 | -0.0459 | -103.3879
-14.5 | -1.2256 | 0.01176 | -0.0425 | -104.2177
-14 | -1.1877 | 0.0113 | -0.039 | -105.1062
-13.5 | -1.1472 | 0.01093 | -0.0359 | -104.9588
-13 | -1.1063 | 0.0106 | -0.0327 | -104.3679
-12.5 | -1.0647 | 0.01027 | -0.0297 | -103.6709
-12 | -1.0232 | 0.00991 | -0.0265 | -103.2492
-11.5 | -0.9828 | 0.00963 | -0.0231 | -102.0561
-11 | -0.9364 | 0.00937 | -0.0209 | -99.936
-10.5 | -0.8881 | 0.00911 | -0.019 | -97.4863
-10 | -0.84 | 0.00882 | -0.0171 | -95.2381
-9.5 | -0.7902 | 0.00857 | -0.0155 | -92.2054
-9 | -0.7397 | 0.00837 | -0.014 | -88.3751
-8.5 | -0.6893 | 0.00811 | -0.0125 | -84.9938
-8 | -0.6377 | 0.00792 | -0.0112 | -80.5177
-7.5 | -0.586 | 0.00772 | -0.0099 | -75.9067
-7 | -0.5337 | 0.00754 | -0.0087 | -70.7825
-6.5 | -0.4811 | 0.00738 | -0.0076 | -65.1897
-6 | -0.428 | 0.00721 | -0.0066 | -59.362
-5.5 | -0.375 | 0.00706 | -0.0056 | -53.1161
-5 | -0.321 | 0.00693 | -0.0047 | -46.3203
-4.5 | -0.2674 | 0.00682 | -0.0038 | -39.2082
-4 | -0.2132 | 0.00669 | -0.0031 | -31.8685
-3.5 | -0.159 | 0.0066 | -0.0023 | -24.0909
-3 | -0.1044 | 0.0065 | -0.0016 | -16.0615
-2.5 | -0.0497 | 0.00643 | -0.001 | -7.7294
-2 | 0.0052 | 0.00636 | -0.0004 | 0.81761
-1.5 | 0.0601 | 0.00629 | 0.0002 | 9.5548
-1 | 0.1149 | 0.00624 | 0.0008 | 18.4135
-0.5 | 0.1701 | 0.00619 | 0.0013 | 27.4798
0 | 0.2248 | 0.00617 | 0.0018 | 36.4344
0.5 | 0.2796 | 0.00611 | 0.0024 | 45.761
1 | 0.3337 | 0.00609 | 0.003 | 54.7947
1.5 | 0.3879 | 0.00601 | 0.0036 | 64.5424
2 | 0.439 | 0.00589 | 0.0048 | 74.5331
2.5 | 0.4705 | 0.00497 | 0.0098 | 94.668
3 | 0.5172 | 0.00482 | 0.0119 | 107.3029
3.5 | 0.5702 | 0.0048 | 0.0127 | 118.7917
4 | 0.6222 | 0.00489 | 0.0137 | 127.2393
4.5 | 0.6764 | 0.00495 | 0.0142 | 136.6465
5 | 0.7286 | 0.0051 | 0.015 | 142.8627
5.5 | 0.7819 | 0.00519 | 0.0156 | 150.6551
6 | 0.8352 | 0.0054 | 0.0161 | 154.6667
6.5 | 0.8879 | 0.00556 | 0.0168 | 159.6942
7 | 0.9408 | 0.00577 | 0.0173 | 163.0503
7.5 | 0.9896 | 0.00602 | 0.0186 | 164.3854
8 | 1.0411 | 0.00623 | 0.0193 | 167.1108
8.5 | 1.0885 | 0.00648 | 0.0208 | 167.9784
9 | 1.1338 | 0.00681 | 0.0226 | 166.4905
9.5 | 1.1786 | 0.00711 | 0.0245 | 165.7665
10 | 1.2248 | 0.00747 | 0.026 | 163.9625
10.5 | 1.2881 | 0.008 | 0.0234 | 161.0125
11 | 1.3575 | 0.00862 | 0.0194 | 157.4826
11.5 | 1.4141 | 0.00929 | 0.018 | 152.2174
12 | 1.469 | 0.00998 | 0.0168 | 147.1944
12.5 | 1.5012 | 0.01076 | 0.0201 | 139.5167
13 | 1.548 | 0.01161 | 0.0199 | 133.3333
13.5 | 1.5894 | 0.01279 | 0.02 | 124.269
14 | 1.6265 | 0.01428 | 0.02 | 113.9006
14.5 | 1.6549 | 0.01616 | 0.0207 | 102.4072
15 | 1.663 | 0.01851 | 0.0243 | 89.8433
15.5 | 1.6669 | 0.02166 | 0.0269 | 76.9575
16 | 1.6726 | 0.02503 | 0.0288 | 66.8238
16.5 | 1.6706 | 0.02935 | 0.03 | 56.9199
17 | 1.6709 | 0.03362 | 0.0309 | 49.6996
17.5 | 1.663 | 0.03891 | 0.0313 | 42.7397
18 | 1.648 | 0.0452 | 0.0312 | 36.4602
18.5 | 1.6445 | 0.05051 | 0.0309 | 32.5579
19 | 1.6253 | 0.0577 | 0.03 | 28.1681
19.5 | 1.6167 | 0.0639 | 0.0289 | 25.3005
20 | 1.6036 | 0.07073 | 0.0276 | 22.6721

## 107. Re 10M Mach 0.10 (1)
BIGFOIL.COM POLAR EXPORT
Horten 17.00% thick 4.00% camber
Horten 17.00% thick 4.00% camber |  |  |  | Cl Max: | 1.841 | at alpha= | 19 | deg
JavaFoil+Calcfoil stall+Eppler ext transition |  |  |  | L/D Max: | 129.408 | at alpha= | 6 | deg
Re: | 10000000 |  |  | Cd Min: | 0.00717 | at alpha= | 2 | deg
Mach: | 0.1 |  |  | Cl=0 at alpha= | -1.6191 | deg
|  |  |  | @ Cl=0.1, Cd= | 0.0091652
|  |  |  | @ Cl=0.4, Cd= | 0.0084952
|  |  |  | @ Cl=0.6, Cd= | 0.007359
alpha (deg) | Cl | Cd | Cm | Cl/Cd
-19.5 | -1.041 | 0.12704 | 0.01 | -8.192
-19 | -1.051 | 0.12024 | 0.01 | -8.744
-18.5 | -1.06 | 0.11324 | 0.01 | -9.364
-18 | -1.068 | 0.10592 | 0.01 | -10.084
-17.5 | -1.074 | 0.09891 | 0.01 | -10.855
-17 | -1.077 | 0.09178 | 0.01 | -11.73
-16.5 | -1.079 | 0.08379 | 0.01 | -12.877
-16 | -1.082 | 0.07486 | 0.011 | -14.446
-15.5 | -1.094 | 0.06008 | 0.011 | -18.215
-15 | -1.165 | 0.02785 | 0.013 | -41.828
-14.5 | -1.185 | 0.01949 | 0.013 | -60.822
-14 | -1.183 | 0.01659 | 0.013 | -71.261
-13.5 | -1.17 | 0.01498 | 0.013 | -78.144
-13 | -1.152 | 0.01388 | 0.013 | -82.993
-12.5 | -1.128 | 0.01305 | 0.013 | -86.393
-12 | -1.099 | 0.01242 | 0.013 | -88.502
-11.5 | -1.067 | 0.0119 | 0.013 | -89.623
-11 | -1.031 | 0.01141 | 0.013 | -90.32
-10.5 | -0.991 | 0.01101 | 0.013 | -89.966
-10 | -0.948 | 0.00949 | 0.013 | -99.921
-9.5 | -0.903 | 0.00977 | 0.012 | -92.457
-9 | -0.856 | 0.00999 | 0.012 | -85.715
-8.5 | -0.807 | 0.00969 | 0.012 | -83.248
-8 | -0.756 | 0.01002 | 0.012 | -75.42
-7.5 | -0.702 | 0.00976 | 0.012 | -71.957
-7 | -0.648 | 0.00949 | 0.011 | -68.215
-6.5 | -0.591 | 0.0099 | 0.011 | -59.723
-6 | -0.534 | 0.00971 | 0.011 | -55.015
-5.5 | -0.476 | 0.0095 | 0.011 | -50.097
-5 | -0.416 | 0.00925 | 0.01 | -45.009
-4.5 | -0.356 | 0.00912 | 0.01 | -39.038
-4 | -0.295 | 0.00957 | 0.01 | -30.882
-3.5 | -0.234 | 0.00941 | 0.01 | -24.877
-3 | -0.172 | 0.00927 | 0.009 | -18.596
-2.5 | -0.11 | 0.0092 | 0.009 | -11.98
-2 | -0.048 | 0.00907 | 0.009 | -5.276
-1.5 | 0.015 | 0.00905 | 0.008 | 1.631
-1 | 0.078 | 0.00897 | 0.008 | 8.645
-0.5 | 0.14 | 0.00952 | 0.008 | 14.732
0 | 0.203 | 0.00948 | 0.007 | 21.4
0.5 | 0.265 | 0.00889 | 0.007 | 29.84
1 | 0.328 | 0.00885 | 0.007 | 37.031
1.5 | 0.39 | 0.00875 | 0.006 | 44.577
2 | 0.452 | 0.00717 | 0.006 | 63.049
2.5 | 0.514 | 0.00761 | 0.005 | 67.549
3 | 0.576 | 0.00727 | 0.005 | 79.195
3.5 | 0.638 | 0.0075 | 0.005 | 85.044
4 | 0.699 | 0.00733 | 0.004 | 95.417
4.5 | 0.76 | 0.00751 | 0.004 | 101.225
5 | 0.821 | 0.00742 | 0.003 | 110.634
5.5 | 0.881 | 0.00734 | 0.003 | 120.055
6 | 0.941 | 0.00727 | 0.003 | 129.408
6.5 | 1 | 0.00823 | 0.002 | 121.459
7 | 1.058 | 0.00878 | 0.002 | 120.481
7.5 | 1.115 | 0.00914 | 0.001 | 121.976
8 | 1.17 | 0.00986 | 0.001 | 118.696
8.5 | 1.224 | 0.01039 | 0 | 117.759
9 | 1.276 | 0.01095 | 0 | 116.478
9.5 | 1.325 | 0.01168 | 0 | 113.452
10 | 1.372 | 0.01261 | -0.001 | 108.809
10.5 | 1.417 | 0.01376 | -0.001 | 103.017
11 | 1.46 | 0.01513 | -0.002 | 96.503
11.5 | 1.501 | 0.01673 | -0.002 | 89.715
12 | 1.541 | 0.01854 | -0.003 | 83.103
12.5 | 1.578 | 0.02055 | -0.003 | 76.813
13 | 1.614 | 0.02274 | -0.004 | 70.952
13.5 | 1.647 | 0.02508 | -0.004 | 65.676
14 | 1.679 | 0.02755 | -0.004 | 60.948
14.5 | 1.708 | 0.03015 | -0.005 | 56.669
15 | 1.735 | 0.03288 | -0.005 | 52.768
15.5 | 1.759 | 0.0357 | -0.006 | 49.272
16 | 1.78 | 0.03866 | -0.006 | 46.054
16.5 | 1.799 | 0.04175 | -0.007 | 43.084
17 | 1.813 | 0.04504 | -0.007 | 40.257
17.5 | 1.825 | 0.04848 | -0.007 | 37.637
18 | 1.833 | 0.05204 | -0.008 | 35.227
18.5 | 1.839 | 0.05581 | -0.008 | 32.943
19 | 1.841 | 0.0598 | -0.009 | 30.783
19.5 | 1.839 | 0.06396 | -0.009 | 28.753
20 | 1.833 | 0.06833 | -0.01 | 26.827

## 108. Re 10M Mach 0.10 (2)
BIGFOIL.COM POLAR EXPORT
Horten 17.00% thick 4.00% camber
Horten 17.00% thick 4.00% camber |  |  |  | Cl Max: | 1.6675 | at alpha= | 16 | deg
XFOIL ncrit=9 |  |  |  | L/D Max: | 167.945 | at alpha= | 8.5 | deg
Re: | 10000000 |  |  | Cd Min: | 0.07509 | at alpha= | 20 | deg
Mach: | 0.1 |  |  | Cl=0 at alpha= | -2.0551 | deg
|  |  |  | @ Cl=0.1, Cd= | 0.0062677
|  |  |  | @ Cl=0.4, Cd= | 0.0060003
|  |  |  | @ Cl=0.6, Cd= | 0.0048599
alpha (deg) | Cl | Cd | Cm | Cl/Cd
-16.5 | -1.3728 | 0.01382 | -0.0613 | -99.3343
-16 | -1.3418 | 0.01338 | -0.0567 | -100.284
-15.5 | -1.3071 | 0.01292 | -0.0526 | -101.1687
-15 | -1.2689 | 0.01248 | -0.0491 | -101.6747
-14.5 | -1.2315 | 0.01199 | -0.0454 | -102.7106
-14 | -1.1932 | 0.01149 | -0.0418 | -103.8468
-13.5 | -1.1531 | 0.01108 | -0.0384 | -104.0704
-13 | -1.1114 | 0.01072 | -0.0352 | -103.6754
-12.5 | -1.0696 | 0.01039 | -0.0319 | -102.9451
-12 | -1.0268 | 0.01002 | -0.0288 | -102.475
-11.5 | -0.9859 | 0.00971 | -0.0253 | -101.5345
-11 | -0.9415 | 0.00945 | -0.0224 | -99.6296
-10.5 | -0.8927 | 0.00919 | -0.0204 | -97.1382
-10 | -0.8442 | 0.0089 | -0.0184 | -94.8539
-9.5 | -0.7943 | 0.00862 | -0.0166 | -92.1462
-9 | -0.7434 | 0.00841 | -0.015 | -88.3948
-8.5 | -0.6927 | 0.00816 | -0.0134 | -84.8897
-8 | -0.6409 | 0.00795 | -0.012 | -80.6164
-7.5 | -0.5887 | 0.00776 | -0.0106 | -75.8634
-7 | -0.5362 | 0.00756 | -0.0094 | -70.9259
-6.5 | -0.4831 | 0.00741 | -0.0082 | -65.1957
-6 | -0.4299 | 0.00723 | -0.0071 | -59.4606
-5.5 | -0.3765 | 0.00708 | -0.006 | -53.178
-5 | -0.3221 | 0.00695 | -0.0051 | -46.3453
-4.5 | -0.2683 | 0.00683 | -0.0042 | -39.2826
-4 | -0.2137 | 0.0067 | -0.0034 | -31.8955
-3.5 | -0.1592 | 0.00661 | -0.0025 | -24.0847
-3 | -0.1042 | 0.00651 | -0.0018 | -16.0061
-2.5 | -0.0492 | 0.00645 | -0.0011 | -7.6279
-2 | 0.0061 | 0.00637 | -0.0005 | 0.95761
-1.5 | 0.0612 | 0.00631 | 0.0001 | 9.6989
-1 | 0.1163 | 0.00625 | 0.0007 | 18.608
-0.5 | 0.1718 | 0.0062 | 0.0012 | 27.7097
0 | 0.2269 | 0.00618 | 0.0018 | 36.7152
0.5 | 0.2819 | 0.00613 | 0.0024 | 45.9869
1 | 0.3365 | 0.0061 | 0.003 | 55.1639
1.5 | 0.3908 | 0.00602 | 0.0036 | 64.9169
2 | 0.4423 | 0.00591 | 0.0048 | 74.8393
2.5 | 0.4737 | 0.00498 | 0.0099 | 95.1205
3 | 0.5206 | 0.00483 | 0.0121 | 107.7847
3.5 | 0.5739 | 0.00482 | 0.0129 | 119.0664
4 | 0.6262 | 0.0049 | 0.0139 | 127.7959
4.5 | 0.6808 | 0.00497 | 0.0144 | 136.9819
5 | 0.7333 | 0.00512 | 0.0153 | 143.2227
5.5 | 0.7869 | 0.00522 | 0.016 | 150.7471
6 | 0.8407 | 0.00542 | 0.0165 | 155.1107
6.5 | 0.8934 | 0.00559 | 0.0173 | 159.8211
7 | 0.9467 | 0.0058 | 0.0178 | 163.2241
7.5 | 0.9957 | 0.00606 | 0.0192 | 164.3069
8 | 1.0471 | 0.00628 | 0.0201 | 166.7357
8.5 | 1.095 | 0.00652 | 0.0216 | 167.9448
9 | 1.1403 | 0.00685 | 0.0236 | 166.4672
9.5 | 1.185 | 0.00717 | 0.0256 | 165.272
10 | 1.2325 | 0.00755 | 0.0269 | 163.245
10.5 | 1.2981 | 0.0081 | 0.024 | 160.2593
11 | 1.368 | 0.00874 | 0.0201 | 156.5217
11.5 | 1.424 | 0.00942 | 0.019 | 151.1677
12 | 1.4781 | 0.01013 | 0.0181 | 145.9131
12.5 | 1.51 | 0.01096 | 0.0215 | 137.7737
13 | 1.5569 | 0.01187 | 0.0213 | 131.1626
13.5 | 1.5968 | 0.0132 | 0.0215 | 120.9697
14 | 1.6326 | 0.0149 | 0.0214 | 109.5705
14.5 | 1.6549 | 0.01699 | 0.023 | 97.4044
15 | 1.6631 | 0.01961 | 0.0261 | 84.8088
15.5 | 1.6643 | 0.02313 | 0.0286 | 71.9542
16 | 1.6675 | 0.02685 | 0.0303 | 62.1043
16.5 | 1.6619 | 0.03157 | 0.0315 | 52.6417
17 | 1.6601 | 0.03616 | 0.0323 | 45.9098
17.5 | 1.6504 | 0.04177 | 0.0325 | 39.5116
18 | 1.6329 | 0.04844 | 0.0323 | 33.7097
18.5 | 1.6289 | 0.05394 | 0.0318 | 30.1984
19 | 1.6081 | 0.06141 | 0.0307 | 26.1863
19.5 | 1.5975 | 0.06795 | 0.0295 | 23.5099
20 | 1.5829 | 0.07509 | 0.0279 | 21.08

## 109. Re 10M Mach 0.25 (1)
BIGFOIL.COM POLAR EXPORT
Horten 17.00% thick 4.00% camber
Horten 17.00% thick 4.00% camber |  |  |  | Cl Max: | 1.766 | at alpha= | 17 | deg
JavaFoil+Calcfoil stall+Eppler ext transition |  |  |  | L/D Max: | 119.175 | at alpha= | 6.5 | deg
Re: | 10000000 |  |  | Cd Min: | 0.00695 | at alpha= | 2 | deg
Mach: | 0.25 |  |  | Cl=0 at alpha= | -1.6172 | deg
|  |  |  | @ Cl=0.1, Cd= | 0.0090338
|  |  |  | @ Cl=0.4, Cd= | 0.0090209
|  |  |  | @ Cl=0.6, Cd= | 0.0073014
alpha (deg) | Cl | Cd | Cm | Cl/Cd
-17.5 | -0.859 | 0.11987 | 0.009 | -7.165
-17 | -0.884 | 0.11234 | 0.01 | -7.865
-16.5 | -0.905 | 0.10473 | 0.01 | -8.643
-16 | -0.923 | 0.09734 | 0.01 | -9.486
-15.5 | -0.938 | 0.09001 | 0.01 | -10.421
-15 | -0.95 | 0.08236 | 0.01 | -11.532
-14.5 | -0.959 | 0.07458 | 0.01 | -12.853
-14 | -0.968 | 0.06484 | 0.011 | -14.924
-13.5 | -1.032 | 0.03277 | 0.012 | -31.502
-13 | -1.08 | 0.01839 | 0.013 | -58.721
-12.5 | -1.082 | 0.01535 | 0.014 | -70.505
-12 | -1.07 | 0.01393 | 0.013 | -76.803
-11.5 | -1.049 | 0.01301 | 0.013 | -80.664
-11 | -1.022 | 0.0123 | 0.013 | -83.058
-10.5 | -0.989 | 0.01172 | 0.013 | -84.361
-10 | -0.951 | 0.01119 | 0.013 | -84.968
-9.5 | -0.91 | 0.00965 | 0.013 | -94.343
-9 | -0.866 | 0.00986 | 0.013 | -87.812
-8.5 | -0.818 | 0.00958 | 0.012 | -85.415
-8 | -0.768 | 0.00981 | 0.012 | -78.334
-7.5 | -0.716 | 0.00951 | 0.012 | -75.257
-7 | -0.661 | 0.00986 | 0.012 | -66.981
-6.5 | -0.604 | 0.00958 | 0.011 | -63.062
-6 | -0.546 | 0.00934 | 0.011 | -58.468
-5.5 | -0.487 | 0.00977 | 0.011 | -49.865
-5 | -0.427 | 0.00955 | 0.011 | -44.672
-4.5 | -0.365 | 0.00933 | 0.01 | -39.133
-4 | -0.303 | 0.00916 | 0.01 | -33.076
-3.5 | -0.24 | 0.00904 | 0.01 | -26.581
-3 | -0.177 | 0.00953 | 0.009 | -18.566
-2.5 | -0.113 | 0.00942 | 0.009 | -12.014
-2 | -0.049 | 0.00924 | 0.009 | -5.318
-1.5 | 0.015 | 0.00921 | 0.009 | 1.646
-1 | 0.08 | 0.00919 | 0.008 | 8.666
-0.5 | 0.144 | 0.00869 | 0.008 | 16.564
0 | 0.208 | 0.0092 | 0.007 | 22.649
0.5 | 0.272 | 0.00915 | 0.007 | 29.785
1 | 0.337 | 0.00908 | 0.007 | 37.065
1.5 | 0.401 | 0.00902 | 0.006 | 44.384
2 | 0.464 | 0.00695 | 0.006 | 66.784
2.5 | 0.528 | 0.00706 | 0.006 | 74.763
3 | 0.591 | 0.00729 | 0.005 | 81.155
3.5 | 0.654 | 0.00737 | 0.005 | 88.781
4 | 0.717 | 0.00721 | 0.004 | 99.469
4.5 | 0.78 | 0.00744 | 0.004 | 104.807
5 | 0.842 | 0.00735 | 0.004 | 114.494
5.5 | 0.903 | 0.00794 | 0.003 | 113.675
6 | 0.964 | 0.00825 | 0.003 | 116.747
6.5 | 1.023 | 0.00859 | 0.002 | 119.175
7 | 1.082 | 0.00923 | 0.002 | 117.233
7.5 | 1.139 | 0.00965 | 0.001 | 118.049
8 | 1.194 | 0.01049 | 0.001 | 113.797
8.5 | 1.247 | 0.0112 | 0 | 111.334
9 | 1.297 | 0.01197 | 0 | 108.405
9.5 | 1.346 | 0.01293 | 0 | 104.03
10 | 1.392 | 0.01414 | -0.001 | 98.404
10.5 | 1.436 | 0.0156 | -0.001 | 92.093
11 | 1.479 | 0.01727 | -0.002 | 85.612
11.5 | 1.519 | 0.01919 | -0.002 | 79.156
12 | 1.557 | 0.02134 | -0.003 | 72.946
12.5 | 1.593 | 0.02371 | -0.003 | 67.168
13 | 1.626 | 0.02624 | -0.004 | 61.955
13.5 | 1.656 | 0.02897 | -0.004 | 57.187
14 | 1.684 | 0.03185 | -0.004 | 52.863
14.5 | 1.708 | 0.03486 | -0.005 | 49.008
15 | 1.728 | 0.03804 | -0.005 | 45.436
15.5 | 1.744 | 0.04141 | -0.006 | 42.126
16 | 1.757 | 0.04495 | -0.006 | 39.084
16.5 | 1.765 | 0.04867 | -0.007 | 36.257
17 | 1.766 | 0.0527 | -0.007 | 33.51
17.5 | 1.763 | 0.0569 | -0.008 | 30.984
18 | 1.755 | 0.06137 | -0.008 | 28.593
18.5 | 1.742 | 0.06619 | -0.008 | 26.313
19 | 1.724 | 0.07119 | -0.009 | 24.209
19.5 | 1.699 | 0.07653 | -0.009 | 22.2
20 | 1.667 | 0.08233 | -0.01 | 20.246

## 110. Re 10M Mach 0.25 (2)
BIGFOIL.COM POLAR EXPORT
Horten 17.00% thick 4.00% camber
Horten 17.00% thick 4.00% camber |  |  |  | Cl Max: | 1.6504 | at alpha= | 14.5 | deg
XFOIL ncrit=9 |  |  |  | L/D Max: | 167.041 | at alpha= | 8.5 | deg
Re: | 10000000 |  |  | Cd Min: | 0.08871 | at alpha= | 19.5 | deg
Mach: | 0.25 |  |  | Cl=0 at alpha= | -2.0925 | deg
|  |  |  | @ Cl=0.1, Cd= | 0.0063399
|  |  |  | @ Cl=0.4, Cd= | 0.0061163
|  |  |  | @ Cl=0.6, Cd= | 0.0049273
alpha (deg) | Cl | Cd | Cm | Cl/Cd
-20 | -1.7164 | 0.03288 | -0.0833 | -52.2019
-19.5 | -1.7158 | 0.02884 | -0.0802 | -59.4938
-19 | -1.7058 | 0.02573 | -0.0762 | -66.2962
-18.5 | -1.6903 | 0.02317 | -0.0716 | -72.9521
-18 | -1.6661 | 0.02122 | -0.067 | -78.5156
-16.5 | -1.4021 | 0.01632 | -0.0831 | -85.913
-16 | -1.3735 | 0.01545 | -0.0772 | -88.8997
-15.5 | -1.341 | 0.01461 | -0.0718 | -91.7864
-15 | -1.3059 | 0.01383 | -0.0667 | -94.4252
-14.5 | -1.267 | 0.01321 | -0.0619 | -95.9122
-14 | -1.2257 | 0.01265 | -0.0575 | -96.8933
-13.5 | -1.1833 | 0.01215 | -0.0531 | -97.3909
-13 | -1.141 | 0.01157 | -0.0488 | -98.6171
-12.5 | -1.0977 | 0.01107 | -0.0446 | -99.1599
-12 | -1.0519 | 0.01064 | -0.0408 | -98.8628
-11.5 | -1.006 | 0.01026 | -0.037 | -98.0507
-11 | -0.9599 | 0.00988 | -0.0333 | -97.1559
-10.5 | -0.9147 | 0.00952 | -0.0295 | -96.0819
-10 | -0.8677 | 0.00926 | -0.0259 | -93.7041
-9.5 | -0.8162 | 0.00898 | -0.0234 | -90.8909
-9 | -0.7642 | 0.00865 | -0.021 | -88.3468
-8.5 | -0.7111 | 0.00843 | -0.0188 | -84.3535
-8 | -0.6575 | 0.00816 | -0.0168 | -80.576
-7.5 | -0.6038 | 0.00795 | -0.0149 | -75.9497
-7 | -0.5491 | 0.00773 | -0.0132 | -71.0349
-6.5 | -0.4946 | 0.00754 | -0.0115 | -65.5968
-6 | -0.4393 | 0.00735 | -0.01 | -59.7687
-5.5 | -0.384 | 0.00721 | -0.0086 | -53.2594
-5 | -0.3282 | 0.00703 | -0.0074 | -46.6856
-4.5 | -0.2726 | 0.00692 | -0.0061 | -39.3931
-4 | -0.2158 | 0.00679 | -0.0051 | -31.782
-3.5 | -0.1598 | 0.0067 | -0.004 | -23.8507
-3 | -0.103 | 0.00658 | -0.0031 | -15.6535
-2.5 | -0.0467 | 0.00652 | -0.0021 | -7.1626
-2 | 0.0106 | 0.00642 | -0.0014 | 1.6511
-1.5 | 0.0672 | 0.00638 | -0.0006 | 10.5329
-1 | 0.1245 | 0.00631 | 0.0001 | 19.7306
-0.5 | 0.181 | 0.00627 | 0.0009 | 28.8676
0 | 0.2384 | 0.00623 | 0.0015 | 38.2665
0.5 | 0.2946 | 0.00621 | 0.0023 | 47.4396
1 | 0.3517 | 0.00616 | 0.0029 | 57.0942
1.5 | 0.407 | 0.00611 | 0.0039 | 66.6121
2 | 0.4608 | 0.00598 | 0.0051 | 77.0569
2.5 | 0.4913 | 0.00507 | 0.0108 | 96.9034
3 | 0.54 | 0.0049 | 0.0131 | 110.2041
3.5 | 0.5943 | 0.00492 | 0.0142 | 120.7927
4 | 0.649 | 0.00499 | 0.0153 | 130.0601
4.5 | 0.7045 | 0.0051 | 0.0162 | 138.1373
5 | 0.7597 | 0.00522 | 0.0172 | 145.5364
5.5 | 0.8137 | 0.00538 | 0.0183 | 151.2454
6 | 0.8706 | 0.00556 | 0.0189 | 156.5827
6.5 | 0.9233 | 0.00579 | 0.0203 | 159.4646
7 | 0.9787 | 0.00599 | 0.0211 | 163.389
7.5 | 1.0296 | 0.00623 | 0.0228 | 165.2648
8 | 1.0796 | 0.00655 | 0.0247 | 164.8244
8.5 | 1.1292 | 0.00676 | 0.0267 | 167.0414
9 | 1.1741 | 0.00709 | 0.0295 | 165.5994
9.5 | 1.2184 | 0.00748 | 0.0323 | 162.8877
10 | 1.2798 | 0.00801 | 0.0313 | 159.7753
10.5 | 1.3575 | 0.00868 | 0.0268 | 156.394
11 | 1.4175 | 0.00936 | 0.0259 | 151.4423
11.5 | 1.4766 | 0.01019 | 0.0249 | 144.9068
12 | 1.5115 | 0.01111 | 0.0283 | 136.0486
12.5 | 1.5556 | 0.01248 | 0.0287 | 124.6474
13 | 1.5989 | 0.01405 | 0.0286 | 113.8007
13.5 | 1.6298 | 0.01671 | 0.0282 | 97.5344
14 | 1.6484 | 0.01964 | 0.0296 | 83.9308
14.5 | 1.6504 | 0.02333 | 0.0323 | 70.7415
15 | 1.6489 | 0.02749 | 0.0346 | 59.9818
15.5 | 1.6338 | 0.03289 | 0.0366 | 49.6747
16 | 1.6178 | 0.03876 | 0.0378 | 41.7389
16.5 | 1.6076 | 0.04457 | 0.0382 | 36.0691
17 | 1.5924 | 0.05105 | 0.0381 | 31.1929
17.5 | 1.5718 | 0.05838 | 0.0374 | 26.9236
18 | 1.5543 | 0.06562 | 0.0364 | 23.6864
18.5 | 1.5366 | 0.07311 | 0.0349 | 21.0176
19 | 1.5198 | 0.08074 | 0.0331 | 18.8234
19.5 | 1.5014 | 0.08871 | 0.0309 | 16.9248

## 111. Re 10M Mach 0.50 (1)
BIGFOIL.COM POLAR EXPORT
Horten 17.00% thick 4.00% camber
Horten 17.00% thick 4.00% camber |  |  |  | Cl Max: | 1.543 | at alpha= | 12 | deg
JavaFoil+Calcfoil stall+Eppler ext transition |  |  |  | L/D Max: | 102.966 | at alpha= | 5 | deg
Re: | 10000000 |  |  | Cd Min: | 0.00696 | at alpha= | 2.5 | deg
Mach: | 0.5 |  |  | Cl=0 at alpha= | -1.6181 | deg
|  |  |  | @ Cl=0.1, Cd= | 0.0089658
|  |  |  | @ Cl=0.4, Cd= | 0.0085638
|  |  |  | @ Cl=0.6, Cd= | 0.0070693
alpha (deg) | Cl | Cd | Cm | Cl/Cd
-20 | -1.03 | 0.16321 | 0.01 | -6.31
-19.5 | -1.005 | 0.1488 | 0.011 | -6.754
-19 | -0.973 | 0.16048 | 0.01 | -6.063
-18.5 | -0.949 | 0.13787 | 0.01 | -6.883
-18 | -0.925 | 0.12436 | 0.011 | -7.442
-17.5 | -0.891 | 0.13254 | 0.01 | -6.725
-17 | -0.869 | 0.1167 | 0.01 | -7.442
-16.5 | -0.852 | 0.0967 | 0.011 | -8.807
-16 | -0.808 | 0.1099 | 0.01 | -7.356
-15.5 | -0.788 | 0.09588 | 0.01 | -8.222
-15 | -0.751 | 0.10709 | 0.009 | -7.013
-14.5 | -0.73 | 0.09151 | 0.01 | -7.98
-14 | -0.713 | 0.07688 | 0.011 | -9.272
-13.5 | -0.673 | 0.08638 | 0.01 | -7.79
-13 | -0.654 | 0.07285 | 0.011 | -8.977
-12.5 | -0.616 | 0.08048 | 0.009 | -7.657
-12 | -0.599 | 0.06525 | 0.01 | -9.178
-11.5 | -0.562 | 0.07111 | 0.009 | -7.907
-11 | -0.53 | 0.0743 | 0.008 | -7.134
-10.5 | -0.509 | 0.0613 | 0.01 | -8.309
-10 | -0.479 | 0.06123 | 0.009 | -7.819
-9.5 | -0.449 | 0.06015 | 0.009 | -7.47
-9 | -0.423 | 0.05465 | 0.009 | -7.748
-8.5 | -0.628 | 0.04043 | 0.01 | -15.529
-8 | -0.749 | 0.01243 | 0.013 | -60.299
-7.5 | -0.731 | 0.01154 | 0.013 | -63.29
-7 | -0.693 | 0.00977 | 0.013 | -70.912
-6.5 | -0.645 | 0.00991 | 0.013 | -65.066
-6 | -0.591 | 0.00952 | 0.012 | -62.03
-5.5 | -0.531 | 0.00975 | 0.012 | -54.492
-5 | -0.468 | 0.00949 | 0.012 | -49.361
-4.5 | -0.403 | 0.00988 | 0.012 | -40.791
-4 | -0.335 | 0.00918 | 0.011 | -36.542
-3.5 | -0.267 | 0.00899 | 0.011 | -29.673
-3 | -0.197 | 0.00883 | 0.011 | -22.27
-2.5 | -0.126 | 0.00922 | 0.01 | -13.675
-2 | -0.055 | 0.00916 | 0.01 | -5.982
-1.5 | 0.017 | 0.00909 | 0.01 | 1.859
-1 | 0.089 | 0.00903 | 0.009 | 9.841
-0.5 | 0.161 | 0.00861 | 0.009 | 18.646
0 | 0.232 | 0.00903 | 0.008 | 25.714
0.5 | 0.304 | 0.00872 | 0.008 | 34.817
1 | 0.375 | 0.00868 | 0.008 | 43.183
1.5 | 0.446 | 0.00835 | 0.007 | 53.392
2 | 0.516 | 0.00705 | 0.007 | 73.284
2.5 | 0.587 | 0.00696 | 0.006 | 84.264
3 | 0.656 | 0.00754 | 0.006 | 87.027
3.5 | 0.725 | 0.0078 | 0.005 | 93.046
4 | 0.793 | 0.00813 | 0.005 | 97.62
4.5 | 0.86 | 0.00852 | 0.004 | 100.989
5 | 0.926 | 0.00899 | 0.004 | 102.966
5.5 | 0.989 | 0.00975 | 0.003 | 101.396
6 | 1.049 | 0.01044 | 0.003 | 100.478
6.5 | 1.108 | 0.01127 | 0.002 | 98.271
7 | 1.164 | 0.0123 | 0.002 | 94.589
7.5 | 1.218 | 0.01361 | 0.001 | 89.443
8 | 1.27 | 0.01537 | 0.001 | 82.645
8.5 | 1.32 | 0.01711 | 0.001 | 77.137
9 | 1.368 | 0.01941 | 0 | 70.49
9.5 | 1.413 | 0.02173 | 0 | 65.022
10 | 1.454 | 0.02442 | -0.001 | 59.536
10.5 | 1.49 | 0.02756 | -0.001 | 54.054
11 | 1.518 | 0.03129 | -0.002 | 48.524
11.5 | 1.537 | 0.03565 | -0.002 | 43.121
12 | 1.543 | 0.04085 | -0.003 | 37.761
12.5 | 1.528 | 0.04696 | -0.003 | 32.538
13 | 1.477 | 0.05444 | -0.004 | 27.13
13.5 | 1.333 | 0.06495 | -0.004 | 20.518
14 | 0.963 | 0.07502 | -0.005 | 12.831
14.5 | 0.99 | 0.07914 | -0.005 | 12.513
15 | 1.02 | 0.08075 | -0.006 | 12.625
15.5 | 1.046 | 0.0864 | -0.006 | 12.107
16 | 1.057 | 0.10845 | -0.006 | 9.747
16.5 | 1.067 | 0.1354 | -0.006 | 7.879
17 | 1.084 | 0.15583 | -0.006 | 6.958

## 112. Re 10M Mach 0.50 (2)
BIGFOIL.COM POLAR EXPORT
Horten 17.00% thick 4.00% camber
Horten 17.00% thick 4.00% camber |  |  |  | Cl Max: | 1.1738 | at alpha= | 8 | deg
XFOIL ncrit=9 |  |  |  | L/D Max: | 158.336 | at alpha= | 7 | deg
Re: | 10000000 |  |  | Cd Min: | 0.10287 | at alpha= | -15.5 | deg
Mach: | 0.5 |  |  | Cl=0 at alpha= | -2.2769 | deg
|  |  |  | @ Cl=0.1, Cd= | 0.0066598
|  |  |  | @ Cl=0.4, Cd= | 0.00653
|  |  |  | @ Cl=0.6, Cd= | 0.0054095
alpha (deg) | Cl | Cd | Cm | Cl/Cd
-15.5 | -0.5888 | 0.10287 | -0.0746 | -5.7237
-15 | -0.6231 | 0.09103 | -0.0832 | -6.845
-14.5 | -0.6544 | 0.08011 | -0.0911 | -8.1688
-14 | -0.6857 | 0.06951 | -0.0988 | -9.8648
-13.5 | -0.7166 | 0.05846 | -0.107 | -12.258
-13 | -0.7415 | 0.04619 | -0.1174 | -16.0533
-12.5 | -0.775 | 0.03767 | -0.12 | -20.5734
-12 | -0.8172 | 0.03075 | -0.1175 | -26.5756
-11.5 | -0.8582 | 0.02533 | -0.1103 | -33.8808
-11 | -0.9013 | 0.0205 | -0.0994 | -43.9659
-10.5 | -0.9358 | 0.0162 | -0.0861 | -57.7654
-10 | -0.9326 | 0.01297 | -0.0742 | -71.9044
-9.5 | -0.8908 | 0.01118 | -0.0653 | -79.678
-9 | -0.8332 | 0.01025 | -0.0584 | -81.2878
-8.5 | -0.7716 | 0.00966 | -0.0524 | -79.8758
-8 | -0.71 | 0.00916 | -0.0469 | -77.5109
-7.5 | -0.6494 | 0.00875 | -0.0416 | -74.2171
-7 | -0.5881 | 0.00843 | -0.0367 | -69.7628
-6.5 | -0.5302 | 0.00816 | -0.0317 | -64.9755
-6 | -0.4714 | 0.00794 | -0.0271 | -59.3703
-5.5 | -0.4094 | 0.00771 | -0.0234 | -53.0999
-5 | -0.346 | 0.00749 | -0.0202 | -46.1949
-4.5 | -0.283 | 0.00733 | -0.0172 | -38.6085
-4 | -0.2194 | 0.00716 | -0.0146 | -30.6425
-3.5 | -0.1561 | 0.00702 | -0.0121 | -22.2365
-3 | -0.0924 | 0.0069 | -0.0099 | -13.3913
-2.5 | -0.0286 | 0.0068 | -0.0079 | -4.2059
-2 | 0.0355 | 0.00672 | -0.006 | 5.2827
-1.5 | 0.0998 | 0.00666 | -0.0043 | 14.985
-1 | 0.164 | 0.00661 | -0.0027 | 24.8109
-0.5 | 0.2282 | 0.00656 | -0.0011 | 34.7866
0 | 0.2926 | 0.00655 | 0.0004 | 44.6718
0.5 | 0.3571 | 0.00653 | 0.0018 | 54.6861
1 | 0.421 | 0.00653 | 0.0033 | 64.4717
1.5 | 0.4846 | 0.00651 | 0.0049 | 74.4393
2 | 0.5458 | 0.00646 | 0.0069 | 84.4892
2.5 | 0.5746 | 0.00549 | 0.015 | 104.663
3 | 0.6251 | 0.00533 | 0.0192 | 117.2795
3.5 | 0.687 | 0.00537 | 0.0214 | 127.933
4 | 0.7478 | 0.00551 | 0.0238 | 135.7169
4.5 | 0.8112 | 0.00567 | 0.0258 | 143.0688
5 | 0.8713 | 0.00587 | 0.0285 | 148.4327
5.5 | 0.9313 | 0.00607 | 0.0314 | 153.4267
6 | 0.9914 | 0.00635 | 0.0343 | 156.126
6.5 | 1.0457 | 0.00665 | 0.0384 | 157.2481
7 | 1.0941 | 0.00691 | 0.0437 | 158.3357
7.5 | 1.1296 | 0.00733 | 0.0513 | 154.1064
8 | 1.1738 | 0.00767 | 0.0574 | 153.0378

## 113. Re 12M Mach 0.00 (1)
BIGFOIL.COM POLAR EXPORT
Horten 17.00% thick 4.00% camber
Horten 17.00% thick 4.00% camber |  |  |  | Cl Max: | 1.858 | at alpha= | 19.5 | deg
JavaFoil+Calcfoil stall+Eppler ext transition |  |  |  | L/D Max: | 125.234 | at alpha= | 6 | deg
Re: | 12000000 |  |  | Cd Min: | 0.0072 | at alpha= | 5.5 | deg
Mach: | 0 |  |  | Cl=0 at alpha= | -1.6191 | deg
|  |  |  | @ Cl=0.1, Cd= | 0.0093452
|  |  |  | @ Cl=0.4, Cd= | 0.0084503
|  |  |  | @ Cl=0.6, Cd= | 0.0073127
alpha (deg) | Cl | Cd | Cm | Cl/Cd
-20 | -1.071 | 0.12837 | 0.01 | -8.343
-19.5 | -1.08 | 0.12128 | 0.01 | -8.908
-19 | -1.088 | 0.1146 | 0.01 | -9.493
-18.5 | -1.094 | 0.10753 | 0.01 | -10.177
-18 | -1.1 | 0.09999 | 0.01 | -11.001
-17.5 | -1.104 | 0.09257 | 0.01 | -11.923
-17 | -1.106 | 0.08419 | 0.011 | -13.142
-16.5 | -1.11 | 0.07431 | 0.011 | -14.944
-16 | -1.126 | 0.0582 | 0.012 | -19.353
-15.5 | -1.191 | 0.02837 | 0.013 | -41.977
-15 | -1.209 | 0.02027 | 0.013 | -59.649
-14.5 | -1.209 | 0.0169 | 0.013 | -71.556
-14 | -1.199 | 0.01508 | 0.013 | -79.513
-13.5 | -1.182 | 0.01394 | 0.013 | -84.795
-13 | -1.159 | 0.01316 | 0.013 | -88.129
-12.5 | -1.133 | 0.01246 | 0.013 | -90.917
-12 | -1.103 | 0.01192 | 0.013 | -92.476
-11.5 | -1.069 | 0.01144 | 0.013 | -93.374
-11 | -1.031 | 0.01097 | 0.013 | -93.971
-10.5 | -0.991 | 0.00949 | 0.013 | -104.406
-10 | -0.947 | 0.00972 | 0.013 | -97.5
-9.5 | -0.902 | 0.00997 | 0.012 | -90.431
-9 | -0.854 | 0.00966 | 0.012 | -88.434
-8.5 | -0.805 | 0.00938 | 0.012 | -85.768
-8 | -0.753 | 0.00969 | 0.012 | -77.735
-7.5 | -0.7 | 0.00949 | 0.012 | -73.785
-7 | -0.645 | 0.00989 | 0.011 | -65.227
-6.5 | -0.589 | 0.00967 | 0.011 | -60.91
-6 | -0.532 | 0.00943 | 0.011 | -56.374
-5.5 | -0.474 | 0.00925 | 0.011 | -51.186
-5 | -0.414 | 0.00901 | 0.01 | -45.984
-4.5 | -0.355 | 0.00945 | 0.01 | -37.514
-4 | -0.294 | 0.00933 | 0.01 | -31.505
-3.5 | -0.233 | 0.00923 | 0.009 | -25.243
-3 | -0.172 | 0.0091 | 0.009 | -18.861
-2.5 | -0.11 | 0.00893 | 0.009 | -12.287
-2 | -0.048 | 0.00881 | 0.009 | -5.407
-1.5 | 0.015 | 0.00881 | 0.008 | 1.668
-1 | 0.077 | 0.00936 | 0.008 | 8.237
-0.5 | 0.139 | 0.00932 | 0.008 | 14.959
0 | 0.202 | 0.00929 | 0.007 | 21.724
0.5 | 0.264 | 0.00921 | 0.007 | 28.664
1 | 0.326 | 0.00866 | 0.007 | 37.669
1.5 | 0.388 | 0.0087 | 0.006 | 44.629
2 | 0.45 | 0.00741 | 0.006 | 60.75
2.5 | 0.512 | 0.00751 | 0.005 | 68.11
3 | 0.573 | 0.00723 | 0.005 | 79.272
3.5 | 0.635 | 0.00742 | 0.005 | 85.548
4 | 0.696 | 0.00763 | 0.004 | 91.191
4.5 | 0.756 | 0.00742 | 0.004 | 101.944
5 | 0.817 | 0.00729 | 0.003 | 112.029
5.5 | 0.877 | 0.0072 | 0.003 | 121.755
6 | 0.937 | 0.00748 | 0.003 | 125.234
6.5 | 0.995 | 0.00836 | 0.002 | 119.105
7 | 1.053 | 0.00864 | 0.002 | 121.935
7.5 | 1.11 | 0.00934 | 0.001 | 118.89
8 | 1.166 | 0.0097 | 0.001 | 120.182
8.5 | 1.22 | 0.01019 | 0 | 119.729
9 | 1.272 | 0.01072 | 0 | 118.694
9.5 | 1.322 | 0.01139 | 0 | 116.044
10 | 1.37 | 0.01225 | -0.001 | 111.803
10.5 | 1.415 | 0.01331 | -0.001 | 106.299
11 | 1.458 | 0.0146 | -0.002 | 99.853
11.5 | 1.499 | 0.0161 | -0.002 | 93.124
12 | 1.539 | 0.01781 | -0.003 | 86.413
12.5 | 1.577 | 0.01971 | -0.003 | 80.027
13 | 1.613 | 0.02174 | -0.004 | 74.201
13.5 | 1.647 | 0.02392 | -0.004 | 68.861
14 | 1.679 | 0.02624 | -0.004 | 64.003
14.5 | 1.71 | 0.02865 | -0.005 | 59.675
15 | 1.737 | 0.03117 | -0.005 | 55.729
15.5 | 1.762 | 0.03385 | -0.006 | 52.057
16 | 1.785 | 0.03664 | -0.006 | 48.716
16.5 | 1.805 | 0.03957 | -0.007 | 45.615
17 | 1.821 | 0.04268 | -0.007 | 42.667
17.5 | 1.835 | 0.04586 | -0.007 | 40.004
18 | 1.845 | 0.04922 | -0.008 | 37.49
18.5 | 1.853 | 0.05283 | -0.008 | 35.066
19 | 1.857 | 0.05657 | -0.009 | 32.835
19.5 | 1.858 | 0.06052 | -0.009 | 30.705
20 | 1.856 | 0.06458 | -0.01 | 28.73

## 114. Re 12M Mach 0.00 (2)
BIGFOIL.COM POLAR EXPORT
Horten 17.00% thick 4.00% camber
Horten 17.00% thick 4.00% camber |  |  |  | Cl Max: | 1.6856 | at alpha= | 16.5 | deg
XFOIL ncrit=9 |  |  |  | L/D Max: | 170.114 | at alpha= | 8 | deg
Re: | 12000000 |  |  | Cd Min: | 0.0687 | at alpha= | 20 | deg
Mach: | 0 |  |  | Cl=0 at alpha= | -2.0344 | deg
|  |  |  | @ Cl=0.1, Cd= | 0.006108
|  |  |  | @ Cl=0.4, Cd= | 0.0059074
|  |  |  | @ Cl=0.6, Cd= | 0.0047752
alpha (deg) | Cl | Cd | Cm | Cl/Cd
-20 | -1.7643 | 0.01923 | -0.0474 | -91.7473
-19.5 | -1.7358 | 0.0181 | -0.0441 | -95.9006
-19 | -1.7041 | 0.01714 | -0.041 | -99.4224
-18.5 | -1.67 | 0.0163 | -0.038 | -102.454
-18 | -1.6348 | 0.01554 | -0.035 | -105.1995
-17.5 | -1.5527 | 0.0146 | -0.0412 | -106.3493
-17 | -1.4099 | 0.01354 | -0.0599 | -104.1285
-16.5 | -1.3809 | 0.01315 | -0.0553 | -105.0114
-16 | -1.3479 | 0.01267 | -0.0512 | -106.3852
-15.5 | -1.3114 | 0.01225 | -0.0477 | -107.0531
-15 | -1.2737 | 0.01185 | -0.0443 | -107.4852
-14.5 | -1.2347 | 0.01146 | -0.041 | -107.74
-14 | -1.1969 | 0.01099 | -0.0375 | -108.9081
-13.5 | -1.1566 | 0.01061 | -0.0343 | -109.0104
-13 | -1.1161 | 0.01025 | -0.031 | -108.8878
-12.5 | -1.0737 | 0.00994 | -0.0281 | -108.0181
-12 | -1.033 | 0.00969 | -0.0247 | -106.6047
-11.5 | -0.9902 | 0.00939 | -0.0218 | -105.4526
-11 | -0.9429 | 0.00909 | -0.0197 | -103.7294
-10.5 | -0.8944 | 0.00885 | -0.0179 | -101.0621
-10 | -0.8449 | 0.00859 | -0.0162 | -98.3586
-9.5 | -0.7956 | 0.00834 | -0.0145 | -95.3957
-9 | -0.7446 | 0.00812 | -0.0131 | -91.6995
-8.5 | -0.6935 | 0.00792 | -0.0117 | -87.5631
-8 | -0.6421 | 0.00769 | -0.0104 | -83.498
-7.5 | -0.5897 | 0.00753 | -0.0092 | -78.3134
-7 | -0.5376 | 0.00733 | -0.008 | -73.3424
-6.5 | -0.4843 | 0.00719 | -0.007 | -67.3574
-6 | -0.4315 | 0.00702 | -0.0059 | -61.4672
-5.5 | -0.3776 | 0.00689 | -0.0051 | -54.8041
-5 | -0.3239 | 0.00676 | -0.0042 | -47.9142
-4.5 | -0.2699 | 0.00663 | -0.0034 | -40.7089
-4 | -0.2154 | 0.00653 | -0.0026 | -32.9862
-3.5 | -0.1609 | 0.00644 | -0.0019 | -24.9845
-3 | -0.1062 | 0.00635 | -0.0013 | -16.7244
-2.5 | -0.0514 | 0.00628 | -0.0006 | -8.1847
-2 | 0.0038 | 0.0062 | -0.0001 | 0.6129
-1.5 | 0.0587 | 0.00616 | 0.0005 | 9.5292
-1 | 0.1143 | 0.00609 | 0.0009 | 18.7685
-0.5 | 0.1688 | 0.00607 | 0.0015 | 27.8089
0 | 0.2242 | 0.00601 | 0.002 | 37.3045
0.5 | 0.2791 | 0.00601 | 0.0025 | 46.4393
1 | 0.3342 | 0.00594 | 0.0029 | 56.2626
1.5 | 0.3879 | 0.00593 | 0.0036 | 65.4132
2 | 0.4415 | 0.00583 | 0.0043 | 75.729
2.5 | 0.4881 | 0.00554 | 0.0063 | 88.1047
3 | 0.5223 | 0.0048 | 0.0109 | 108.8125
3.5 | 0.5724 | 0.00477 | 0.0122 | 120
4 | 0.6254 | 0.00478 | 0.013 | 130.8368
4.5 | 0.6785 | 0.00491 | 0.0137 | 138.1874
5 | 0.7326 | 0.00498 | 0.0142 | 147.1084
5.5 | 0.7841 | 0.00514 | 0.0151 | 152.5486
6 | 0.8375 | 0.00526 | 0.0157 | 159.2205
6.5 | 0.8906 | 0.00547 | 0.0162 | 162.8154
7 | 0.9418 | 0.00568 | 0.0171 | 165.8099
7.5 | 0.9943 | 0.00589 | 0.0177 | 168.8115
8 | 1.0428 | 0.00613 | 0.019 | 170.1142
8.5 | 1.0911 | 0.00643 | 0.0203 | 169.689
9 | 1.1372 | 0.00669 | 0.022 | 169.9851
9.5 | 1.182 | 0.00697 | 0.0239 | 169.5839
10 | 1.2243 | 0.00733 | 0.0262 | 167.0259
10.5 | 1.2773 | 0.00779 | 0.026 | 163.9666
11 | 1.3476 | 0.0084 | 0.0218 | 160.4286
11.5 | 1.4089 | 0.00908 | 0.0193 | 155.1652
12 | 1.4642 | 0.00984 | 0.0179 | 148.8008
12.5 | 1.5071 | 0.01059 | 0.0191 | 142.3135
13 | 1.5437 | 0.01143 | 0.021 | 135.0569
13.5 | 1.5861 | 0.01252 | 0.0211 | 126.6853
14 | 1.6245 | 0.01386 | 0.0212 | 117.2078
14.5 | 1.6588 | 0.01562 | 0.021 | 106.1972
15 | 1.6696 | 0.01811 | 0.0237 | 92.1922
15.5 | 1.6799 | 0.02075 | 0.0262 | 80.959
16 | 1.6822 | 0.02427 | 0.0283 | 69.3119
16.5 | 1.6856 | 0.02805 | 0.0297 | 60.0927
17 | 1.6843 | 0.03244 | 0.0306 | 51.9205
17.5 | 1.6741 | 0.03787 | 0.0312 | 44.2065
18 | 1.6659 | 0.04342 | 0.0312 | 38.3671
18.5 | 1.6575 | 0.04919 | 0.0309 | 33.6959
19 | 1.647 | 0.05536 | 0.0302 | 29.7507
19.5 | 1.6304 | 0.06241 | 0.0291 | 26.124
20 | 1.6219 | 0.0687 | 0.0278 | 23.6084

## 115. Re 12M Mach 0.10 (1)
BIGFOIL.COM POLAR EXPORT
Horten 17.00% thick 4.00% camber
Horten 17.00% thick 4.00% camber |  |  |  | Cl Max: | 1.843 | at alpha= | 19 | deg
JavaFoil+Calcfoil stall+Eppler ext transition |  |  |  | L/D Max: | 130.278 | at alpha= | 6 | deg
Re: | 12000000 |  |  | Cd Min: | 0.00715 | at alpha= | 2 | deg
Mach: | 0.1 |  |  | Cl=0 at alpha= | -1.6191 | deg
|  |  |  | @ Cl=0.1, Cd= | 0.0093358
|  |  |  | @ Cl=0.4, Cd= | 0.0084416
|  |  |  | @ Cl=0.6, Cd= | 0.0073235
alpha (deg) | Cl | Cd | Cm | Cl/Cd
-19.5 | -1.042 | 0.12539 | 0.01 | -8.311
-19 | -1.053 | 0.11835 | 0.01 | -8.896
-18.5 | -1.062 | 0.11132 | 0.01 | -9.54
-18 | -1.07 | 0.10384 | 0.01 | -10.306
-17.5 | -1.076 | 0.09667 | 0.01 | -11.132
-17 | -1.079 | 0.08931 | 0.01 | -12.086
-16.5 | -1.083 | 0.08081 | 0.011 | -13.4
-16 | -1.088 | 0.07062 | 0.011 | -15.409
-15.5 | -1.116 | 0.0498 | 0.012 | -22.405
-15 | -1.179 | 0.02425 | 0.013 | -48.609
-14.5 | -1.191 | 0.01835 | 0.013 | -64.875
-14 | -1.186 | 0.01581 | 0.013 | -75.055
-13.5 | -1.173 | 0.01442 | 0.013 | -81.322
-13 | -1.153 | 0.01343 | 0.013 | -85.898
-12.5 | -1.129 | 0.01269 | 0.013 | -88.968
-12 | -1.1 | 0.01209 | 0.013 | -91
-11.5 | -1.068 | 0.01159 | 0.013 | -92.112
-11 | -1.031 | 0.01113 | 0.013 | -92.608
-10.5 | -0.991 | 0.00959 | 0.013 | -103.386
-10 | -0.949 | 0.00979 | 0.013 | -96.892
-9.5 | -0.904 | 0.00946 | 0.012 | -95.498
-9 | -0.856 | 0.00972 | 0.012 | -88.098
-8.5 | -0.807 | 0.00947 | 0.012 | -85.19
-8 | -0.756 | 0.00977 | 0.012 | -77.325
-7.5 | -0.702 | 0.00953 | 0.012 | -73.735
-7 | -0.648 | 0.00928 | 0.011 | -69.817
-6.5 | -0.591 | 0.00967 | 0.011 | -61.173
-6 | -0.534 | 0.00948 | 0.011 | -56.315
-5.5 | -0.476 | 0.00928 | 0.011 | -51.24
-5 | -0.416 | 0.00905 | 0.01 | -46
-4.5 | -0.356 | 0.00894 | 0.01 | -39.851
-4 | -0.295 | 0.00936 | 0.01 | -31.56
-3.5 | -0.234 | 0.00922 | 0.01 | -25.393
-3 | -0.172 | 0.00909 | 0.009 | -18.972
-2.5 | -0.11 | 0.00899 | 0.009 | -12.26
-2 | -0.048 | 0.00893 | 0.009 | -5.363
-1.5 | 0.015 | 0.00881 | 0.008 | 1.676
-1 | 0.078 | 0.00935 | 0.008 | 8.288
-0.5 | 0.14 | 0.00931 | 0.008 | 15.051
0 | 0.203 | 0.00928 | 0.007 | 21.857
0.5 | 0.265 | 0.00924 | 0.007 | 28.71
1 | 0.328 | 0.00871 | 0.007 | 37.634
1.5 | 0.39 | 0.00869 | 0.006 | 44.889
2 | 0.452 | 0.00715 | 0.006 | 63.263
2.5 | 0.514 | 0.00757 | 0.005 | 67.916
3 | 0.576 | 0.00725 | 0.005 | 79.409
3.5 | 0.638 | 0.00744 | 0.005 | 85.667
4 | 0.699 | 0.00728 | 0.004 | 96.008
4.5 | 0.76 | 0.00746 | 0.004 | 101.881
5 | 0.821 | 0.00737 | 0.003 | 111.367
5.5 | 0.881 | 0.00727 | 0.003 | 121.242
6 | 0.941 | 0.00722 | 0.003 | 130.278
6.5 | 1 | 0.00841 | 0.002 | 118.875
7 | 1.058 | 0.0087 | 0.002 | 121.57
7.5 | 1.115 | 0.00942 | 0.001 | 118.385
8 | 1.171 | 0.0098 | 0.001 | 119.431
8.5 | 1.225 | 0.01032 | 0 | 118.713
9 | 1.277 | 0.01087 | 0 | 117.501
9.5 | 1.326 | 0.01159 | 0 | 114.46
10 | 1.374 | 0.01249 | -0.001 | 109.985
10.5 | 1.419 | 0.0136 | -0.001 | 104.286
11 | 1.462 | 0.01495 | -0.002 | 97.78
11.5 | 1.503 | 0.01651 | -0.002 | 91.014
12 | 1.542 | 0.01826 | -0.003 | 84.451
12.5 | 1.58 | 0.02021 | -0.003 | 78.169
13 | 1.616 | 0.02232 | -0.004 | 72.382
13.5 | 1.65 | 0.02455 | -0.004 | 67.184
14 | 1.681 | 0.02693 | -0.004 | 62.43
14.5 | 1.711 | 0.02941 | -0.005 | 58.169
15 | 1.738 | 0.03201 | -0.005 | 54.277
15.5 | 1.761 | 0.03478 | -0.006 | 50.653
16 | 1.783 | 0.03765 | -0.006 | 47.355
16.5 | 1.802 | 0.04067 | -0.007 | 44.292
17 | 1.816 | 0.04385 | -0.007 | 41.417
17.5 | 1.827 | 0.0472 | -0.007 | 38.718
18 | 1.836 | 0.05067 | -0.008 | 36.234
18.5 | 1.841 | 0.05436 | -0.008 | 33.869
19 | 1.843 | 0.05829 | -0.009 | 31.626
19.5 | 1.842 | 0.06236 | -0.009 | 29.535
20 | 1.836 | 0.06666 | -0.01 | 27.538

## 116. Re 12M Mach 0.10 (2)
BIGFOIL.COM POLAR EXPORT
Horten 17.00% thick 4.00% camber
Horten 17.00% thick 4.00% camber |  |  |  | Cl Max: | 1.6787 | at alpha= | 16.5 | deg
XFOIL ncrit=9 |  |  |  | L/D Max: | 170.357 | at alpha= | 8 | deg
Re: | 12000000 |  |  | Cd Min: | 0.07301 | at alpha= | 20 | deg
Mach: | 0.1 |  |  | Cl=0 at alpha= | -2.0405 | deg
|  |  |  | @ Cl=0.1, Cd= | 0.0061196
|  |  |  | @ Cl=0.4, Cd= | 0.0059314
|  |  |  | @ Cl=0.6, Cd= | 0.0047945
alpha (deg) | Cl | Cd | Cm | Cl/Cd
-17 | -1.4157 | 0.01397 | -0.064 | -101.3386
-16 | -1.3546 | 0.01295 | -0.0548 | -104.6023
-15.5 | -1.3187 | 0.01247 | -0.0509 | -105.7498
-15 | -1.2809 | 0.01204 | -0.0473 | -106.387
-14.5 | -1.2412 | 0.01163 | -0.0439 | -106.724
-14 | -1.2025 | 0.01119 | -0.0403 | -107.462
-13.5 | -1.162 | 0.01077 | -0.0369 | -107.8923
-13 | -1.1212 | 0.01038 | -0.0335 | -108.0154
-12.5 | -1.0786 | 0.01004 | -0.0303 | -107.4303
-12 | -1.0363 | 0.00976 | -0.0271 | -106.1783
-11.5 | -0.995 | 0.00949 | -0.0236 | -104.8472
-11 | -0.948 | 0.00917 | -0.0213 | -103.3806
-10.5 | -0.8995 | 0.00891 | -0.0192 | -100.954
-10 | -0.8494 | 0.00866 | -0.0175 | -98.0831
-9.5 | -0.7997 | 0.0084 | -0.0156 | -95.2024
-9 | -0.7487 | 0.00816 | -0.0141 | -91.7525
-8.5 | -0.6969 | 0.00796 | -0.0126 | -87.5503
-8 | -0.6454 | 0.00773 | -0.0112 | -83.4929
-7.5 | -0.5926 | 0.00756 | -0.0099 | -78.3862
-7 | -0.5401 | 0.00736 | -0.0086 | -73.3832
-6.5 | -0.4865 | 0.00721 | -0.0076 | -67.4757
-6 | -0.4334 | 0.00705 | -0.0064 | -61.4752
-5.5 | -0.3791 | 0.00691 | -0.0055 | -54.8625
-5 | -0.3252 | 0.00677 | -0.0046 | -48.0355
-4.5 | -0.2707 | 0.00665 | -0.0037 | -40.7068
-4 | -0.2159 | 0.00655 | -0.0029 | -32.9618
-3.5 | -0.161 | 0.00645 | -0.0022 | -24.9612
-3 | -0.1061 | 0.00636 | -0.0015 | -16.6824
-2.5 | -0.051 | 0.00629 | -0.0008 | -8.1081
-2 | 0.0045 | 0.00621 | -0.0002 | 0.72464
-1.5 | 0.0598 | 0.00617 | 0.0004 | 9.6921
-1 | 0.1156 | 0.0061 | 0.0008 | 18.9508
-0.5 | 0.1706 | 0.00608 | 0.0015 | 28.0592
0 | 0.2262 | 0.00602 | 0.0019 | 37.5748
0.5 | 0.2814 | 0.00602 | 0.0025 | 46.7442
1 | 0.3368 | 0.00595 | 0.0029 | 56.605
1.5 | 0.3909 | 0.00595 | 0.0036 | 65.6975
2 | 0.4448 | 0.00584 | 0.0044 | 76.1644
2.5 | 0.4917 | 0.00557 | 0.0064 | 88.2765
3 | 0.5257 | 0.00481 | 0.011 | 109.2931
3.5 | 0.5761 | 0.00479 | 0.0125 | 120.2714
4 | 0.6295 | 0.0048 | 0.0133 | 131.1458
4.5 | 0.6829 | 0.00493 | 0.014 | 138.5193
5 | 0.7374 | 0.005 | 0.0145 | 147.48
5.5 | 0.7892 | 0.00516 | 0.0155 | 152.9457
6 | 0.8428 | 0.00529 | 0.0161 | 159.3195
6.5 | 0.8964 | 0.00549 | 0.0167 | 163.2787
7 | 0.9478 | 0.00571 | 0.0176 | 165.9895
7.5 | 1.0004 | 0.00592 | 0.0183 | 168.9865
8 | 1.0494 | 0.00616 | 0.0196 | 170.3571
8.5 | 1.0975 | 0.00647 | 0.0211 | 169.6291
9 | 1.1437 | 0.00673 | 0.0229 | 169.9406
9.5 | 1.1886 | 0.00701 | 0.025 | 169.5578
10 | 1.2309 | 0.00738 | 0.0274 | 166.7886
10.5 | 1.2868 | 0.00787 | 0.0267 | 163.507
11 | 1.359 | 0.00851 | 0.0222 | 159.6945
11.5 | 1.4176 | 0.0092 | 0.0206 | 154.087
12 | 1.4739 | 0.00999 | 0.0191 | 147.5375
12.5 | 1.5061 | 0.01077 | 0.0225 | 139.8422
13 | 1.5527 | 0.01168 | 0.0224 | 132.9366
13.5 | 1.5939 | 0.01289 | 0.0225 | 123.654
14 | 1.6312 | 0.01442 | 0.0226 | 113.1207
14.5 | 1.6637 | 0.01647 | 0.0223 | 101.014
15 | 1.6692 | 0.01922 | 0.0256 | 86.847
15.5 | 1.6771 | 0.02222 | 0.0279 | 75.477
16 | 1.678 | 0.026 | 0.03 | 64.5385
16.5 | 1.6787 | 0.03012 | 0.0312 | 55.7337
17 | 1.6741 | 0.0349 | 0.0321 | 47.9685
17.5 | 1.6623 | 0.04065 | 0.0324 | 40.893
18 | 1.6522 | 0.04651 | 0.0323 | 35.5235
18.5 | 1.6414 | 0.05267 | 0.0318 | 31.1639
19 | 1.6306 | 0.05896 | 0.031 | 27.656
19.5 | 1.6114 | 0.06643 | 0.0297 | 24.2571
20 | 1.6015 | 0.07301 | 0.0283 | 21.9354

## 117. Re 12M Mach 0.25 (1)
BIGFOIL.COM POLAR EXPORT
Horten 17.00% thick 4.00% camber
Horten 17.00% thick 4.00% camber |  |  |  | Cl Max: | 1.769 | at alpha= | 17 | deg
JavaFoil+Calcfoil stall+Eppler ext transition |  |  |  | L/D Max: | 124.77 | at alpha= | 5.5 | deg
Re: | 12000000 |  |  | Cd Min: | 0.00704 | at alpha= | 2.5 | deg
Mach: | 0.25 |  |  | Cl=0 at alpha= | -1.6172 | deg
|  |  |  | @ Cl=0.1, Cd= | 0.0091713
|  |  |  | @ Cl=0.4, Cd= | 0.00893
|  |  |  | @ Cl=0.6, Cd= | 0.0074471
alpha (deg) | Cl | Cd | Cm | Cl/Cd
-18 | -0.829 | 0.12699 | 0.009 | -6.528
-17.5 | -0.86 | 0.11846 | 0.009 | -7.256
-17 | -0.885 | 0.11065 | 0.01 | -7.995
-16.5 | -0.906 | 0.10337 | 0.01 | -8.767
-16 | -0.925 | 0.09582 | 0.01 | -9.649
-15.5 | -0.94 | 0.08841 | 0.01 | -10.627
-15 | -0.951 | 0.08088 | 0.01 | -11.763
-14.5 | -0.962 | 0.07233 | 0.01 | -13.293
-14 | -0.973 | 0.06138 | 0.011 | -15.86
-13.5 | -1.059 | 0.0253 | 0.013 | -41.838
-13 | -1.086 | 0.01711 | 0.013 | -63.495
-12.5 | -1.085 | 0.01472 | 0.014 | -73.706
-12 | -1.072 | 0.01347 | 0.014 | -79.573
-11.5 | -1.05 | 0.01262 | 0.013 | -83.227
-11 | -1.022 | 0.01198 | 0.013 | -85.376
-10.5 | -0.989 | 0.01141 | 0.013 | -86.661
-10 | -0.951 | 0.01091 | 0.013 | -87.178
-9.5 | -0.91 | 0.00938 | 0.013 | -97.005
-9 | -0.866 | 0.00962 | 0.013 | -89.946
-8.5 | -0.818 | 0.00989 | 0.012 | -82.741
-8 | -0.768 | 0.00957 | 0.012 | -80.243
-7.5 | -0.716 | 0.00985 | 0.012 | -72.648
-7 | -0.661 | 0.00955 | 0.012 | -69.199
-6.5 | -0.604 | 0.00936 | 0.011 | -64.557
-6 | -0.546 | 0.00973 | 0.011 | -56.16
-5.5 | -0.487 | 0.00954 | 0.011 | -51.05
-5 | -0.427 | 0.00933 | 0.011 | -45.71
-4.5 | -0.365 | 0.00913 | 0.01 | -39.989
-4 | -0.303 | 0.00897 | 0.01 | -33.783
-3.5 | -0.24 | 0.00945 | 0.01 | -25.441
-3 | -0.177 | 0.00933 | 0.009 | -18.962
-2.5 | -0.113 | 0.00924 | 0.009 | -12.253
-2 | -0.049 | 0.00907 | 0.009 | -5.422
-1.5 | 0.015 | 0.00902 | 0.009 | 1.68
-1 | 0.08 | 0.00899 | 0.008 | 8.861
-0.5 | 0.144 | 0.00957 | 0.008 | 15.042
0 | 0.208 | 0.009 | 0.007 | 23.134
0.5 | 0.272 | 0.00898 | 0.007 | 30.347
1 | 0.337 | 0.00893 | 0.007 | 37.706
1.5 | 0.401 | 0.00893 | 0.006 | 44.842
2 | 0.464 | 0.00732 | 0.006 | 63.448
2.5 | 0.528 | 0.00704 | 0.006 | 75.009
3 | 0.591 | 0.00747 | 0.005 | 79.142
3.5 | 0.654 | 0.00731 | 0.005 | 89.509
4 | 0.717 | 0.00753 | 0.004 | 95.196
4.5 | 0.78 | 0.00737 | 0.004 | 105.847
5 | 0.842 | 0.00732 | 0.004 | 115.002
5.5 | 0.903 | 0.00724 | 0.003 | 124.77
6 | 0.964 | 0.00821 | 0.003 | 117.451
6.5 | 1.024 | 0.00853 | 0.002 | 120.054
7 | 1.082 | 0.00915 | 0.002 | 118.237
7.5 | 1.139 | 0.00958 | 0.001 | 118.942
8 | 1.195 | 0.01042 | 0.001 | 114.617
8.5 | 1.248 | 0.0111 | 0 | 112.417
9 | 1.298 | 0.01184 | 0 | 109.67
9.5 | 1.347 | 0.0128 | 0 | 105.265
10 | 1.393 | 0.014 | -0.001 | 99.53
10.5 | 1.438 | 0.01541 | -0.001 | 93.324
11 | 1.48 | 0.01707 | -0.002 | 86.715
11.5 | 1.52 | 0.01894 | -0.002 | 80.269
12 | 1.559 | 0.02102 | -0.003 | 74.144
12.5 | 1.595 | 0.02333 | -0.003 | 68.353
13 | 1.628 | 0.02577 | -0.004 | 63.179
13.5 | 1.659 | 0.02836 | -0.004 | 58.482
14 | 1.686 | 0.03114 | -0.004 | 54.154
14.5 | 1.711 | 0.03403 | -0.005 | 50.263
15 | 1.731 | 0.03712 | -0.005 | 46.619
15.5 | 1.747 | 0.04038 | -0.006 | 43.266
16 | 1.759 | 0.0438 | -0.006 | 40.164
16.5 | 1.767 | 0.04747 | -0.007 | 37.221
17 | 1.769 | 0.05136 | -0.007 | 34.435
17.5 | 1.765 | 0.05545 | -0.008 | 31.841
18 | 1.757 | 0.0599 | -0.008 | 29.334
18.5 | 1.744 | 0.06452 | -0.008 | 27.031
19 | 1.726 | 0.06939 | -0.009 | 24.876
19.5 | 1.701 | 0.07473 | -0.009 | 22.763
20 | 1.669 | 0.0805 | -0.01 | 20.736

## 118. Re 12M Mach 0.25 (2)
BIGFOIL.COM POLAR EXPORT
Horten 17.00% thick 4.00% camber
Horten 17.00% thick 4.00% camber |  |  |  | Cl Max: | 1.6632 | at alpha= | 14.5 | deg
XFOIL ncrit=9 |  |  |  | L/D Max: | 170.487 | at alpha= | 8 | deg
Re: | 12000000 |  |  | Cd Min: | 0.08688 | at alpha= | 19.5 | deg
Mach: | 0.25 |  |  | Cl=0 at alpha= | -2.0748 | deg
|  |  |  | @ Cl=0.1, Cd= | 0.0061802
|  |  |  | @ Cl=0.4, Cd= | 0.0060041
|  |  |  | @ Cl=0.6, Cd= | 0.0048616
alpha (deg) | Cl | Cd | Cm | Cl/Cd
-20 | -1.7607 | 0.02996 | -0.0827 | -58.7684
-19.5 | -1.7482 | 0.0269 | -0.0791 | -64.9888
-19 | -1.7299 | 0.02441 | -0.075 | -70.8685
-18.5 | -1.7109 | 0.02211 | -0.0703 | -77.3813
-17 | -1.4508 | 0.01644 | -0.0866 | -88.2482
-16.5 | -1.4218 | 0.01568 | -0.0808 | -90.676
-16 | -1.3887 | 0.01491 | -0.0755 | -93.1388
-15.5 | -1.3531 | 0.01418 | -0.0704 | -95.4231
-15 | -1.3173 | 0.01339 | -0.0652 | -98.3794
-14.5 | -1.2783 | 0.01276 | -0.0604 | -100.1803
-14 | -1.2373 | 0.01219 | -0.0559 | -101.5012
-13.5 | -1.1942 | 0.01171 | -0.0516 | -101.9812
-13 | -1.1505 | 0.01126 | -0.0474 | -102.1758
-12.5 | -1.1061 | 0.01075 | -0.0433 | -102.893
-12 | -1.0612 | 0.0103 | -0.0393 | -103.0291
-11.5 | -1.0156 | 0.00993 | -0.0355 | -102.2759
-11 | -0.9685 | 0.00961 | -0.0319 | -100.7804
-10.5 | -0.9244 | 0.00928 | -0.0277 | -99.6121
-10 | -0.8748 | 0.00898 | -0.0247 | -97.4165
-9.5 | -0.8222 | 0.00872 | -0.0223 | -94.289
-9 | -0.7699 | 0.00843 | -0.02 | -91.3286
-8.5 | -0.7165 | 0.00817 | -0.0179 | -87.6989
-8 | -0.6624 | 0.00796 | -0.0159 | -83.2161
-7.5 | -0.6082 | 0.00771 | -0.0141 | -78.8846
-7 | -0.5534 | 0.00754 | -0.0124 | -73.3952
-6.5 | -0.4983 | 0.00732 | -0.0108 | -68.0738
-6 | -0.443 | 0.00718 | -0.0094 | -61.6992
-5.5 | -0.3873 | 0.007 | -0.008 | -55.3286
-5 | -0.3315 | 0.00687 | -0.0067 | -48.2533
-4.5 | -0.2748 | 0.00673 | -0.0057 | -40.8321
-4 | -0.2188 | 0.00663 | -0.0045 | -33.0015
-3.5 | -0.162 | 0.0065 | -0.0036 | -24.9231
-3 | -0.1056 | 0.00643 | -0.0026 | -16.423
-2.5 | -0.0483 | 0.00633 | -0.0018 | -7.6303
-2 | 0.0085 | 0.00628 | -0.001 | 1.3535
-1.5 | 0.0659 | 0.00621 | -0.0003 | 10.6119
-1 | 0.1231 | 0.00616 | 0.0004 | 19.9838
-0.5 | 0.1804 | 0.00612 | 0.001 | 29.4771
0 | 0.2373 | 0.0061 | 0.0017 | 38.9016
0.5 | 0.2945 | 0.00606 | 0.0023 | 48.5974
1 | 0.3515 | 0.00603 | 0.003 | 58.2919
1.5 | 0.4077 | 0.006 | 0.0037 | 67.95
2 | 0.4629 | 0.00594 | 0.0047 | 77.9293
2.5 | 0.5128 | 0.00569 | 0.0066 | 90.123
3 | 0.5449 | 0.00488 | 0.0121 | 111.6598
3.5 | 0.5971 | 0.00486 | 0.0137 | 122.8601
4 | 0.652 | 0.00489 | 0.0147 | 133.3333
4.5 | 0.7076 | 0.00502 | 0.0156 | 140.9562
5 | 0.7632 | 0.00513 | 0.0164 | 148.7719
5.5 | 0.8178 | 0.00527 | 0.0175 | 155.1803
6 | 0.8717 | 0.00546 | 0.0187 | 159.652
6.5 | 0.9283 | 0.00563 | 0.0193 | 164.8845
7 | 0.9802 | 0.00588 | 0.0208 | 166.7007
7.5 | 1.0338 | 0.00613 | 0.022 | 168.646
8 | 1.0843 | 0.00636 | 0.0238 | 170.4874
8.5 | 1.1321 | 0.00669 | 0.0261 | 169.2227
9 | 1.1777 | 0.00701 | 0.0288 | 168.0029
9.5 | 1.222 | 0.00729 | 0.0317 | 167.6269
10 | 1.2675 | 0.00773 | 0.0342 | 163.9715
10.5 | 1.3457 | 0.00842 | 0.0295 | 159.8219
11 | 1.4153 | 0.00917 | 0.0265 | 154.3402
11.5 | 1.4717 | 0.01003 | 0.026 | 146.7298
12 | 1.5181 | 0.01094 | 0.0272 | 138.766
12.5 | 1.5535 | 0.01215 | 0.0296 | 127.8601
13 | 1.5961 | 0.01368 | 0.0297 | 116.674
13.5 | 1.6292 | 0.01607 | 0.0296 | 101.3815
14 | 1.659 | 0.01899 | 0.0289 | 87.3618
14.5 | 1.6632 | 0.02244 | 0.0317 | 74.1176
15 | 1.6599 | 0.02674 | 0.0341 | 62.0755
15.5 | 1.6488 | 0.03172 | 0.0363 | 51.9798
16 | 1.6357 | 0.03721 | 0.0377 | 43.9586
16.5 | 1.6259 | 0.04289 | 0.0382 | 37.9086
17 | 1.6053 | 0.04986 | 0.0381 | 32.1961
17.5 | 1.594 | 0.05618 | 0.0377 | 28.3731
18 | 1.5696 | 0.06408 | 0.0366 | 24.4944
18.5 | 1.5565 | 0.071 | 0.0354 | 21.9225
19 | 1.5429 | 0.07821 | 0.0338 | 19.7277
19.5 | 1.5176 | 0.08688 | 0.0314 | 17.4678

## 119. Re 12M Mach 0.50 (1)
BIGFOIL.COM POLAR EXPORT
Horten 17.00% thick 4.00% camber
Horten 17.00% thick 4.00% camber |  |  |  | Cl Max: | 1.544 | at alpha= | 12 | deg
JavaFoil+Calcfoil stall+Eppler ext transition |  |  |  | L/D Max: | 102.341 | at alpha= | 5.5 | deg
Re: | 12000000 |  |  | Cd Min: | 0.00688 | at alpha= | 2.5 | deg
Mach: | 0.5 |  |  | Cl=0 at alpha= | -1.6181 | deg
|  |  |  | @ Cl=0.1, Cd= | 0.0088954
|  |  |  | @ Cl=0.4, Cd= | 0.0085506
|  |  |  | @ Cl=0.6, Cd= | 0.0069933
alpha (deg) | Cl | Cd | Cm | Cl/Cd
-20 | -1.029 | 0.17362 | 0.01 | -5.929
-19.5 | -1.004 | 0.15804 | 0.011 | -6.353
-19 | -0.973 | 0.17314 | 0.01 | -5.618
-18.5 | -0.948 | 0.14994 | 0.01 | -6.319
-18 | -0.923 | 0.13486 | 0.01 | -6.841
-17.5 | -0.89 | 0.14668 | 0.01 | -6.071
-17 | -0.866 | 0.12882 | 0.01 | -6.72
-16.5 | -0.842 | 0.11213 | 0.01 | -7.511
-16 | -0.81 | 0.11665 | 0.01 | -6.941
-15.5 | -0.786 | 0.1028 | 0.01 | -7.649
-15 | -0.752 | 0.10499 | 0.009 | -7.16
-14.5 | -0.733 | 0.08788 | 0.01 | -8.345
-14 | -0.719 | 0.07153 | 0.011 | -10.05
-13.5 | -0.675 | 0.08363 | 0.01 | -8.073
-13 | -0.658 | 0.06893 | 0.011 | -9.547
-12.5 | -0.618 | 0.07813 | 0.01 | -7.91
-12 | -0.602 | 0.06196 | 0.011 | -9.723
-11.5 | -0.564 | 0.06901 | 0.01 | -8.174
-11 | -0.531 | 0.07265 | 0.009 | -7.309
-10.5 | -0.511 | 0.05921 | 0.01 | -8.633
-10 | -0.48 | 0.05983 | 0.009 | -8.021
-9.5 | -0.45 | 0.05877 | 0.009 | -7.661
-9 | -0.424 | 0.0534 | 0.009 | -7.945
-8.5 | -0.701 | 0.01767 | 0.013 | -39.674
-8 | -0.75 | 0.0121 | 0.014 | -61.941
-7.5 | -0.731 | 0.01124 | 0.013 | -65.062
-7 | -0.693 | 0.0095 | 0.013 | -72.97
-6.5 | -0.645 | 0.00965 | 0.013 | -66.888
-6 | -0.591 | 0.00983 | 0.012 | -60.1
-5.5 | -0.531 | 0.00952 | 0.012 | -55.808
-5 | -0.468 | 0.00927 | 0.012 | -50.547
-4.5 | -0.403 | 0.00964 | 0.012 | -41.796
-4 | -0.335 | 0.00943 | 0.011 | -35.595
-3.5 | -0.267 | 0.00881 | 0.011 | -30.255
-3 | -0.197 | 0.0092 | 0.011 | -21.389
-2.5 | -0.126 | 0.009 | 0.01 | -13.999
-2 | -0.055 | 0.00893 | 0.01 | -6.136
-1.5 | 0.017 | 0.00888 | 0.01 | 1.905
-1 | 0.089 | 0.0089 | 0.009 | 9.981
-0.5 | 0.161 | 0.00887 | 0.009 | 18.114
0 | 0.232 | 0.00887 | 0.008 | 26.179
0.5 | 0.304 | 0.00893 | 0.008 | 34.016
1 | 0.375 | 0.00854 | 0.008 | 43.92
1.5 | 0.446 | 0.00857 | 0.007 | 52.007
2 | 0.517 | 0.00826 | 0.007 | 62.521
2.5 | 0.587 | 0.00688 | 0.006 | 85.291
3 | 0.657 | 0.00749 | 0.006 | 87.628
3.5 | 0.726 | 0.00775 | 0.005 | 93.656
4 | 0.794 | 0.00806 | 0.005 | 98.421
4.5 | 0.861 | 0.00846 | 0.004 | 101.717
5 | 0.926 | 0.00914 | 0.004 | 101.359
5.5 | 0.99 | 0.00967 | 0.003 | 102.341
6 | 1.051 | 0.0103 | 0.003 | 102.01
6.5 | 1.109 | 0.01111 | 0.002 | 99.819
7 | 1.165 | 0.01216 | 0.002 | 95.837
7.5 | 1.219 | 0.01345 | 0.001 | 90.662
8 | 1.271 | 0.01514 | 0.001 | 83.961
8.5 | 1.322 | 0.01686 | 0.001 | 78.382
9 | 1.37 | 0.01917 | 0 | 71.429
9.5 | 1.414 | 0.02147 | 0 | 65.88
10 | 1.455 | 0.02413 | -0.001 | 60.301
10.5 | 1.491 | 0.02725 | -0.001 | 54.711
11 | 1.52 | 0.03093 | -0.002 | 49.136
11.5 | 1.539 | 0.03518 | -0.002 | 43.738
12 | 1.544 | 0.04018 | -0.003 | 38.433
12.5 | 1.53 | 0.04609 | -0.003 | 33.189
13 | 1.479 | 0.05327 | -0.004 | 27.764
13.5 | 1.334 | 0.06341 | -0.004 | 21.043
14 | 0.964 | 0.07271 | -0.005 | 13.263
14.5 | 0.992 | 0.07681 | -0.005 | 12.915
15 | 1.021 | 0.07873 | -0.006 | 12.969
15.5 | 1.035 | 0.0997 | -0.006 | 10.382
16 | 1.038 | 0.13083 | -0.006 | 7.934
16.5 | 1.056 | 0.15348 | -0.006 | 6.878
17 | 1.079 | 0.17033 | -0.006 | 6.332

## 120. Re 12M Mach 0.50 (2)
BIGFOIL.COM POLAR EXPORT
Horten 17.00% thick 4.00% camber
Horten 17.00% thick 4.00% camber |  |  |  | Cl Max: | 1.6195 | at alpha= | 12 | deg
XFOIL ncrit=9 |  |  |  | L/D Max: | 163.748 | at alpha= | 7 | deg
Re: | 12000000 |  |  | Cd Min: | 0.1052 | at alpha= | 17 | deg
Mach: | 0.5 |  |  | Cl=0 at alpha= | -2.2569 | deg
|  |  |  | @ Cl=0.1, Cd= | 0.0064875
|  |  |  | @ Cl=0.4, Cd= | 0.0063697
|  |  |  | @ Cl=0.6, Cd= | 0.006259
alpha (deg) | Cl | Cd | Cm | Cl/Cd
-15.5 | -0.6176 | 0.09898 | -0.079 | -6.2396
-15 | -0.6513 | 0.08749 | -0.0875 | -7.4443
-14.5 | -0.6824 | 0.07678 | -0.0953 | -8.8877
-14 | -0.7117 | 0.06641 | -0.1027 | -10.7168
-13.5 | -0.7372 | 0.05468 | -0.1123 | -13.4821
-13 | -0.7624 | 0.04381 | -0.1202 | -17.4024
-12.5 | -0.7961 | 0.03588 | -0.1215 | -22.1878
-12 | -0.8378 | 0.02942 | -0.1179 | -28.4772
-11.5 | -0.8781 | 0.02425 | -0.1099 | -36.2103
-11 | -0.9198 | 0.01967 | -0.0984 | -46.7616
-10.5 | -0.9522 | 0.01547 | -0.0848 | -61.5514
-10 | -0.9485 | 0.01224 | -0.0727 | -77.4918
-9.5 | -0.9024 | 0.01065 | -0.064 | -84.7324
-9 | -0.8428 | 0.00983 | -0.0572 | -85.7375
-8.5 | -0.7804 | 0.0093 | -0.0512 | -83.914
-8 | -0.7184 | 0.00887 | -0.0457 | -80.9921
-7.5 | -0.6572 | 0.00847 | -0.0404 | -77.5915
-7 | -0.5966 | 0.00818 | -0.0354 | -72.934
-6.5 | -0.5391 | 0.00794 | -0.0302 | -67.8967
-6 | -0.4778 | 0.00771 | -0.026 | -61.9715
-5.5 | -0.4148 | 0.00748 | -0.0225 | -55.4545
-5 | -0.3507 | 0.00729 | -0.0194 | -48.107
-4.5 | -0.2875 | 0.00712 | -0.0165 | -40.3792
-4 | -0.2235 | 0.00696 | -0.0139 | -32.1121
-3.5 | -0.1599 | 0.00684 | -0.0114 | -23.3772
-3 | -0.0955 | 0.00671 | -0.0093 | -14.2325
-2.5 | -0.0315 | 0.00663 | -0.0073 | -4.7511
-2 | 0.0333 | 0.00654 | -0.0056 | 5.0917
-1.5 | 0.0973 | 0.00649 | -0.0038 | 14.9923
-1 | 0.1624 | 0.00643 | -0.0023 | 25.2566
-0.5 | 0.2268 | 0.00642 | -0.0008 | 35.3271
0 | 0.2919 | 0.00636 | 0.0005 | 45.8962
0.5 | 0.3559 | 0.00639 | 0.002 | 55.6964
1 | 0.4211 | 0.00636 | 0.0033 | 66.2107
1.5 | 0.4846 | 0.00638 | 0.0049 | 75.9561
2 | 0.5486 | 0.00633 | 0.0065 | 86.6667
2.5 | 0.6065 | 0.00625 | 0.0091 | 97.04
3 | 0.6326 | 0.00526 | 0.0178 | 120.2662
3.5 | 0.6906 | 0.0053 | 0.0207 | 130.3019
4 | 0.7532 | 0.00536 | 0.0228 | 140.5224
4.5 | 0.8148 | 0.00556 | 0.0251 | 146.5468
5 | 0.8783 | 0.0057 | 0.0273 | 154.0877
5.5 | 0.9365 | 0.00596 | 0.0305 | 157.1309
6 | 0.9971 | 0.00616 | 0.0334 | 161.8669
6.5 | 1.0546 | 0.00648 | 0.0369 | 162.7469
7 | 1.1053 | 0.00675 | 0.0418 | 163.7481
7.5 | 1.1441 | 0.00708 | 0.049 | 161.596
8 | 1.18 | 0.00751 | 0.0565 | 157.1238
8.5 | 1.2307 | 0.00799 | 0.0611 | 154.03
9 | 1.3484 | 0.00894 | 0.053 | 150.8277
9.5 | 1.4376 | 0.00999 | 0.0501 | 143.9039
10 | 1.5024 | 0.01148 | 0.0504 | 130.8711
10.5 | 1.5566 | 0.01385 | 0.0504 | 112.3899
11 | 1.5834 | 0.01729 | 0.0525 | 91.5789
11.5 | 1.6123 | 0.02179 | 0.0517 | 73.9927
12 | 1.6195 | 0.02746 | 0.0513 | 58.9767
12.5 | 1.6072 | 0.03421 | 0.051 | 46.9804
13 | 1.5864 | 0.04067 | 0.0525 | 39.0066
13.5 | 1.5467 | 0.04827 | 0.054 | 32.0427
14.5 | 1.4842 | 0.06342 | 0.0547 | 23.4027
15 | 1.4557 | 0.07121 | 0.0542 | 20.4424
15.5 | 1.4204 | 0.08001 | 0.0527 | 17.7528
16 | 1.3996 | 0.088 | 0.051 | 15.9045
16.5 | 1.3763 | 0.09659 | 0.0484 | 14.2489
17 | 1.3567 | 0.1052 | 0.0455 | 12.8964

## 121. Re 14M Mach 0.00 (1)
BIGFOIL.COM POLAR EXPORT
Horten 17.00% thick 4.00% camber
Horten 17.00% thick 4.00% camber |  |  |  | Cl Max: | 1.861 | at alpha= | 19.5 | deg
JavaFoil+Calcfoil stall+Eppler ext transition |  |  |  | L/D Max: | 126.033 | at alpha= | 6 | deg
Re: | 14000000 |  |  | Cd Min: | 0.00739 | at alpha= | 4.5 | deg
Mach: | 0 |  |  | Cl=0 at alpha= | -1.6191 | deg
|  |  |  | @ Cl=0.1, Cd= | 0.0091552
|  |  |  | @ Cl=0.4, Cd= | 0.0085761
|  |  |  | @ Cl=0.6, Cd= | 0.0075624
alpha (deg) | Cl | Cd | Cm | Cl/Cd
-20 | -1.072 | 0.12752 | 0.01 | -8.406
-19.5 | -1.081 | 0.12002 | 0.01 | -9.01
-19 | -1.089 | 0.11306 | 0.01 | -9.634
-18.5 | -1.097 | 0.10536 | 0.01 | -10.407
-18 | -1.102 | 0.0981 | 0.01 | -11.234
-17.5 | -1.107 | 0.0899 | 0.011 | -12.314
-17 | -1.11 | 0.08158 | 0.011 | -13.606
-16.5 | -1.117 | 0.07034 | 0.011 | -15.878
-16 | -1.143 | 0.0502 | 0.012 | -22.777
-15.5 | -1.203 | 0.02507 | 0.013 | -47.983
-15 | -1.215 | 0.01908 | 0.013 | -63.68
-14.5 | -1.212 | 0.01634 | 0.013 | -74.165
-14 | -1.201 | 0.01467 | 0.013 | -81.862
-13.5 | -1.183 | 0.01358 | 0.013 | -87.116
-13 | -1.161 | 0.01282 | 0.013 | -90.528
-12.5 | -1.134 | 0.01216 | 0.013 | -93.262
-12 | -1.103 | 0.01164 | 0.013 | -94.735
-11.5 | -1.069 | 0.0112 | 0.013 | -95.481
-11 | -1.032 | 0.01076 | 0.013 | -95.838
-10.5 | -0.991 | 0.00927 | 0.013 | -106.892
-10 | -0.948 | 0.0095 | 0.013 | -99.702
-9.5 | -0.902 | 0.00975 | 0.012 | -92.488
-9 | -0.854 | 0.00945 | 0.012 | -90.398
-8.5 | -0.805 | 0.0098 | 0.012 | -82.127
-8 | -0.753 | 0.00951 | 0.012 | -79.221
-7.5 | -0.7 | 0.00928 | 0.012 | -75.433
-7 | -0.645 | 0.00967 | 0.011 | -66.706
-6.5 | -0.589 | 0.00946 | 0.011 | -62.261
-6 | -0.532 | 0.00924 | 0.011 | -57.547
-5.5 | -0.474 | 0.00907 | 0.011 | -52.243
-5 | -0.414 | 0.00889 | 0.01 | -46.65
-4.5 | -0.355 | 0.00926 | 0.01 | -38.282
-4 | -0.294 | 0.00916 | 0.01 | -32.116
-3.5 | -0.233 | 0.00902 | 0.009 | -25.842
-3 | -0.172 | 0.00894 | 0.009 | -19.193
-2.5 | -0.11 | 0.00879 | 0.009 | -12.483
-2 | -0.048 | 0.00867 | 0.009 | -5.495
-1.5 | 0.015 | 0.00924 | 0.008 | 1.59
-1 | 0.077 | 0.00917 | 0.008 | 8.41
-0.5 | 0.139 | 0.00913 | 0.008 | 15.271
0 | 0.202 | 0.00912 | 0.007 | 22.132
0.5 | 0.264 | 0.00904 | 0.007 | 29.205
1 | 0.326 | 0.00859 | 0.007 | 37.958
1.5 | 0.388 | 0.00858 | 0.006 | 45.221
2 | 0.45 | 0.00856 | 0.006 | 52.599
2.5 | 0.512 | 0.00754 | 0.005 | 67.876
3 | 0.573 | 0.00768 | 0.005 | 74.674
3.5 | 0.635 | 0.00741 | 0.005 | 85.69
4 | 0.696 | 0.0076 | 0.004 | 91.484
4.5 | 0.757 | 0.00739 | 0.004 | 102.403
5 | 0.817 | 0.0076 | 0.003 | 107.488
5.5 | 0.877 | 0.00752 | 0.003 | 116.663
6 | 0.937 | 0.00743 | 0.003 | 126.033
6.5 | 0.996 | 0.00832 | 0.002 | 119.682
7 | 1.054 | 0.00861 | 0.002 | 122.397
7.5 | 1.111 | 0.00931 | 0.001 | 119.253
8 | 1.167 | 0.00966 | 0.001 | 120.774
8.5 | 1.221 | 0.01016 | 0 | 120.171
9 | 1.273 | 0.01067 | 0 | 119.359
9.5 | 1.323 | 0.01133 | 0 | 116.811
10 | 1.371 | 0.01216 | -0.001 | 112.763
10.5 | 1.416 | 0.01319 | -0.001 | 107.376
11 | 1.46 | 0.01444 | -0.002 | 101.083
11.5 | 1.501 | 0.01592 | -0.002 | 94.3
12 | 1.541 | 0.01757 | -0.003 | 87.692
12.5 | 1.579 | 0.0194 | -0.003 | 81.365
13 | 1.615 | 0.02137 | -0.004 | 75.572
13.5 | 1.649 | 0.02344 | -0.004 | 70.362
14 | 1.682 | 0.02567 | -0.004 | 65.502
14.5 | 1.712 | 0.02802 | -0.005 | 61.102
15 | 1.74 | 0.03047 | -0.005 | 57.094
15.5 | 1.765 | 0.03305 | -0.006 | 53.397
16 | 1.788 | 0.03578 | -0.006 | 49.966
16.5 | 1.808 | 0.03864 | -0.007 | 46.783
17 | 1.824 | 0.04167 | -0.007 | 43.765
17.5 | 1.837 | 0.04476 | -0.007 | 41.039
18 | 1.847 | 0.04812 | -0.008 | 38.39
18.5 | 1.855 | 0.05166 | -0.008 | 35.911
19 | 1.86 | 0.05528 | -0.009 | 33.642
19.5 | 1.861 | 0.05914 | -0.009 | 31.468
20 | 1.858 | 0.06322 | -0.01 | 29.388

## 122. Re 14M Mach 0.00 (2)
BIGFOIL.COM POLAR EXPORT
Horten 17.00% thick 4.00% camber
Horten 17.00% thick 4.00% camber |  |  |  | Cl Max: | 1.4051 | at alpha= | 11.5 | deg
XFOIL ncrit=9 |  |  |  | L/D Max: | 173.698 | at alpha= | 8.5 | deg
Re: | 14000000 |  |  | Cd Min: | 0.01336 | at alpha= | -17 | deg
Mach: | 0 |  |  | Cl=0 at alpha= | -2.0201 | deg
|  |  |  | @ Cl=0.1, Cd= | 0.005997
|  |  |  | @ Cl=0.4, Cd= | 0.0058215
|  |  |  | @ Cl=0.6, Cd= | 0.00476
alpha (deg) | Cl | Cd | Cm | Cl/Cd
-17 | -1.4236 | 0.01336 | -0.0577 | -106.5569
-16.5 | -1.3908 | 0.01289 | -0.0537 | -107.8976
-16 | -1.3572 | 0.01236 | -0.0498 | -109.8058
-15.5 | -1.3212 | 0.01192 | -0.0462 | -110.8389
-15 | -1.2827 | 0.01152 | -0.0428 | -111.3455
-14.5 | -1.2437 | 0.01115 | -0.0395 | -111.5426
-14 | -1.2039 | 0.01076 | -0.0363 | -111.8866
-13.5 | -1.1639 | 0.01037 | -0.033 | -112.2372
-13 | -1.1236 | 0.00999 | -0.0297 | -112.4725
-12.5 | -1.0821 | 0.00969 | -0.0266 | -111.6718
-12 | -1.0414 | 0.00946 | -0.0231 | -110.0846
-11.5 | -0.9955 | 0.0092 | -0.0208 | -108.2065
-11 | -0.9481 | 0.0089 | -0.0188 | -106.5281
-10.5 | -0.8993 | 0.00862 | -0.017 | -104.3271
-10 | -0.8496 | 0.00842 | -0.0154 | -100.9026
-9.5 | -0.7993 | 0.00816 | -0.0138 | -97.9534
-9 | -0.749 | 0.00793 | -0.0123 | -94.4515
-8.5 | -0.697 | 0.00774 | -0.0111 | -90.0517
-8 | -0.6456 | 0.00753 | -0.0097 | -85.7371
-7.5 | -0.5931 | 0.00735 | -0.0086 | -80.6939
-7 | -0.5405 | 0.00719 | -0.0075 | -75.1739
-6.5 | -0.4872 | 0.00702 | -0.0065 | -69.4017
-6 | -0.434 | 0.00688 | -0.0055 | -63.0814
-5.5 | -0.38 | 0.00674 | -0.0046 | -56.3798
-5 | -0.3263 | 0.00662 | -0.0037 | -49.29
-4.5 | -0.2717 | 0.00649 | -0.003 | -41.8644
-4 | -0.2174 | 0.00641 | -0.0023 | -33.9158
-3.5 | -0.1625 | 0.00629 | -0.0016 | -25.8347
-3 | -0.1081 | 0.00623 | -0.0009 | -17.3515
-2.5 | -0.0526 | 0.00613 | -0.0004 | -8.5808
-2 | 0.0022 | 0.0061 | 0.0002 | 0.36066
-1.5 | 0.0578 | 0.00602 | 0.0007 | 9.6013
-1 | 0.1128 | 0.00599 | 0.0012 | 18.8314
-0.5 | 0.1685 | 0.00594 | 0.0016 | 28.367
0 | 0.2234 | 0.00593 | 0.0021 | 37.6728
0.5 | 0.279 | 0.00587 | 0.0025 | 47.5298
1 | 0.3338 | 0.00588 | 0.003 | 56.7687
1.5 | 0.3887 | 0.00583 | 0.0035 | 66.6724
2 | 0.442 | 0.00579 | 0.0042 | 76.3385
2.5 | 0.495 | 0.00569 | 0.005 | 86.9947
3 | 0.5281 | 0.00492 | 0.0097 | 107.3374
3.5 | 0.5762 | 0.00476 | 0.0115 | 121.0504
4 | 0.6274 | 0.00476 | 0.0126 | 131.8067
4.5 | 0.6815 | 0.00483 | 0.0131 | 141.0973
5 | 0.7336 | 0.00495 | 0.014 | 148.202
5.5 | 0.7865 | 0.00502 | 0.0147 | 156.6733
6 | 0.8383 | 0.00521 | 0.0155 | 160.9021
6.5 | 0.8925 | 0.00538 | 0.0158 | 165.8922
7 | 0.9444 | 0.00558 | 0.0166 | 169.2473
7.5 | 0.9946 | 0.00584 | 0.0176 | 170.3082
8 | 1.046 | 0.00604 | 0.0183 | 173.1788
8.5 | 1.0943 | 0.0063 | 0.0197 | 173.6984
9 | 1.1398 | 0.00661 | 0.0214 | 172.4357
9.5 | 1.1835 | 0.00696 | 0.0235 | 170.0431
10 | 1.2238 | 0.0073 | 0.0263 | 167.6438
10.5 | 1.268 | 0.0077 | 0.028 | 164.6753
11 | 1.3357 | 0.00829 | 0.0244 | 161.1218
11.5 | 1.4051 | 0.00894 | 0.0203 | 157.17

## 123. Re 14M Mach 0.10 (1)
BIGFOIL.COM POLAR EXPORT
Horten 17.00% thick 4.00% camber
Horten 17.00% thick 4.00% camber |  |  |  | Cl Max: | 1.846 | at alpha= | 19 | deg
JavaFoil+Calcfoil stall+Eppler ext transition |  |  |  | L/D Max: | 130.879 | at alpha= | 6 | deg
Re: | 14000000 |  |  | Cd Min: | 0.00719 | at alpha= | 6 | deg
Mach: | 0.1 |  |  | Cl=0 at alpha= | -1.6191 | deg
|  |  |  | @ Cl=0.1, Cd= | 0.0092039
|  |  |  | @ Cl=0.4, Cd= | 0.0086319
|  |  |  | @ Cl=0.6, Cd= | 0.0075771
alpha (deg) | Cl | Cd | Cm | Cl/Cd
-19.5 | -1.043 | 0.12433 | 0.01 | -8.388
-19 | -1.054 | 0.11719 | 0.01 | -8.992
-18.5 | -1.063 | 0.10975 | 0.01 | -9.689
-18 | -1.072 | 0.1022 | 0.01 | -10.487
-17.5 | -1.078 | 0.09486 | 0.01 | -11.364
-17 | -1.082 | 0.0873 | 0.011 | -12.392
-16.5 | -1.086 | 0.07825 | 0.011 | -13.883
-16 | -1.095 | 0.0665 | 0.011 | -16.466
-15.5 | -1.15 | 0.0366 | 0.013 | -31.407
-15 | -1.188 | 0.02205 | 0.013 | -53.874
-14.5 | -1.194 | 0.01763 | 0.013 | -67.715
-14 | -1.188 | 0.01533 | 0.014 | -77.489
-13.5 | -1.174 | 0.014 | 0.013 | -83.912
-13 | -1.155 | 0.01307 | 0.013 | -88.307
-12.5 | -1.13 | 0.01241 | 0.013 | -91.048
-12 | -1.101 | 0.01182 | 0.013 | -93.107
-11.5 | -1.068 | 0.01134 | 0.013 | -94.156
-11 | -1.031 | 0.01088 | 0.013 | -94.763
-10.5 | -0.992 | 0.00938 | 0.013 | -105.664
-10 | -0.949 | 0.00961 | 0.013 | -98.786
-9.5 | -0.904 | 0.00987 | 0.012 | -91.607
-9 | -0.856 | 0.00955 | 0.012 | -89.727
-8.5 | -0.807 | 0.00984 | 0.012 | -81.985
-8 | -0.756 | 0.00955 | 0.012 | -79.114
-7.5 | -0.703 | 0.00932 | 0.012 | -75.404
-7 | -0.648 | 0.00973 | 0.011 | -66.539
-6.5 | -0.591 | 0.00946 | 0.011 | -62.547
-6 | -0.534 | 0.00929 | 0.011 | -57.522
-5.5 | -0.476 | 0.00909 | 0.011 | -52.314
-5 | -0.416 | 0.00888 | 0.01 | -46.906
-4.5 | -0.356 | 0.00939 | 0.01 | -37.954
-4 | -0.295 | 0.00918 | 0.01 | -32.176
-3.5 | -0.234 | 0.00905 | 0.01 | -25.884
-3 | -0.172 | 0.00893 | 0.009 | -19.313
-2.5 | -0.11 | 0.00884 | 0.009 | -12.479
-2 | -0.048 | 0.00876 | 0.009 | -5.462
-1.5 | 0.015 | 0.00875 | 0.008 | 1.687
-1 | 0.078 | 0.00925 | 0.008 | 8.377
-0.5 | 0.14 | 0.00912 | 0.008 | 15.372
0 | 0.203 | 0.0091 | 0.007 | 22.278
0.5 | 0.265 | 0.00915 | 0.007 | 29
1 | 0.328 | 0.00858 | 0.007 | 38.215
1.5 | 0.39 | 0.00864 | 0.006 | 45.164
2 | 0.452 | 0.00859 | 0.006 | 52.635
2.5 | 0.514 | 0.00753 | 0.005 | 68.29
3 | 0.576 | 0.00767 | 0.005 | 75.114
3.5 | 0.638 | 0.00743 | 0.005 | 85.825
4 | 0.699 | 0.00763 | 0.004 | 91.579
4.5 | 0.76 | 0.00745 | 0.004 | 102.052
5 | 0.821 | 0.00731 | 0.003 | 112.336
5.5 | 0.881 | 0.00724 | 0.003 | 121.701
6 | 0.941 | 0.00719 | 0.003 | 130.879
6.5 | 1 | 0.00838 | 0.002 | 119.382
7 | 1.058 | 0.00867 | 0.002 | 122.033
7.5 | 1.115 | 0.00939 | 0.001 | 118.75
8 | 1.171 | 0.00975 | 0.001 | 120.073
8.5 | 1.225 | 0.01028 | 0 | 119.242
9 | 1.277 | 0.01082 | 0 | 118.083
9.5 | 1.327 | 0.01152 | 0 | 115.244
10 | 1.375 | 0.01238 | -0.001 | 111.024
10.5 | 1.42 | 0.01348 | -0.001 | 105.363
11 | 1.463 | 0.0148 | -0.002 | 98.879
11.5 | 1.504 | 0.01631 | -0.002 | 92.212
12 | 1.544 | 0.01802 | -0.003 | 85.679
12.5 | 1.582 | 0.01991 | -0.003 | 79.447
13 | 1.618 | 0.02194 | -0.004 | 73.745
13.5 | 1.652 | 0.02409 | -0.004 | 68.564
14 | 1.683 | 0.02637 | -0.004 | 63.844
14.5 | 1.713 | 0.02878 | -0.005 | 59.525
15 | 1.74 | 0.03131 | -0.005 | 55.575
15.5 | 1.764 | 0.03397 | -0.006 | 51.931
16 | 1.785 | 0.03678 | -0.006 | 48.542
16.5 | 1.804 | 0.03974 | -0.007 | 45.395
17 | 1.818 | 0.04284 | -0.007 | 42.452
17.5 | 1.83 | 0.0461 | -0.007 | 39.691
18 | 1.838 | 0.04951 | -0.008 | 37.129
18.5 | 1.844 | 0.05317 | -0.008 | 34.674
19 | 1.846 | 0.05694 | -0.009 | 32.416
19.5 | 1.844 | 0.06094 | -0.009 | 30.262
20 | 1.838 | 0.0652 | -0.01 | 28.19

## 124. Re 14M Mach 0.10 (2)
BIGFOIL.COM POLAR EXPORT
Horten 17.00% thick 4.00% camber
Horten 17.00% thick 4.00% camber |  |  |  | Cl Max: | 1.6904 | at alpha= | 16.5 | deg
XFOIL ncrit=9 |  |  |  | L/D Max: | 173.934 | at alpha= | 8.5 | deg
Re: | 14000000 |  |  | Cd Min: | 0.07136 | at alpha= | 20 | deg
Mach: | 0.1 |  |  | Cl=0 at alpha= | -2.0263 | deg
|  |  |  | @ Cl=0.1, Cd= | 0.0060051
|  |  |  | @ Cl=0.4, Cd= | 0.0058354
|  |  |  | @ Cl=0.6, Cd= | 0.0047678
alpha (deg) | Cl | Cd | Cm | Cl/Cd
-17 | -1.4294 | 0.01376 | -0.0618 | -103.8808
-16.5 | -1.397 | 0.01324 | -0.0576 | -105.5136
-16 | -1.3644 | 0.01265 | -0.0533 | -107.8577
-15.5 | -1.328 | 0.01215 | -0.0495 | -109.3004
-15 | -1.2903 | 0.0117 | -0.0458 | -110.2821
-14.5 | -1.2503 | 0.01131 | -0.0424 | -110.5482
-14 | -1.2101 | 0.01094 | -0.039 | -110.6124
-13.5 | -1.1691 | 0.01054 | -0.0357 | -110.9203
-13 | -1.1289 | 0.01012 | -0.0321 | -111.5514
-12.5 | -1.0866 | 0.00979 | -0.0289 | -110.9908
-12 | -1.0451 | 0.00952 | -0.0255 | -109.7794
-11.5 | -1.001 | 0.00929 | -0.0225 | -107.7503
-11 | -0.9533 | 0.00899 | -0.0203 | -106.04
-10.5 | -0.9044 | 0.00868 | -0.0183 | -104.1935
-10 | -0.8544 | 0.00847 | -0.0166 | -100.8737
-9.5 | -0.8036 | 0.00822 | -0.0149 | -97.7616
-9 | -0.753 | 0.00798 | -0.0133 | -94.3609
-8.5 | -0.7008 | 0.00778 | -0.0119 | -90.0771
-8 | -0.6488 | 0.00757 | -0.0105 | -85.7067
-7.5 | -0.5961 | 0.00738 | -0.0093 | -80.7724
-7 | -0.543 | 0.00722 | -0.0081 | -75.2078
-6.5 | -0.4896 | 0.00704 | -0.007 | -69.5455
-6 | -0.4358 | 0.0069 | -0.006 | -63.1594
-5.5 | -0.3817 | 0.00675 | -0.005 | -56.5481
-5 | -0.3275 | 0.00663 | -0.0041 | -49.3967
-4.5 | -0.2725 | 0.00651 | -0.0034 | -41.8587
-4 | -0.218 | 0.00642 | -0.0025 | -33.9564
-3.5 | -0.1628 | 0.0063 | -0.0018 | -25.8413
-3 | -0.108 | 0.00624 | -0.0011 | -17.3077
-2.5 | -0.0522 | 0.00614 | -0.0006 | -8.5016
-2 | 0.0029 | 0.00611 | 0.0001 | 0.47463
-1.5 | 0.0589 | 0.00602 | 0.0006 | 9.7841
-1 | 0.1141 | 0.006 | 0.0011 | 19.0167
-0.5 | 0.1701 | 0.00595 | 0.0016 | 28.5882
0 | 0.2254 | 0.00594 | 0.0021 | 37.9461
0.5 | 0.2813 | 0.00588 | 0.0025 | 47.8401
1 | 0.3364 | 0.00589 | 0.003 | 57.1138
1.5 | 0.3917 | 0.00584 | 0.0035 | 67.0719
2 | 0.4452 | 0.00581 | 0.0043 | 76.6265
2.5 | 0.4986 | 0.0057 | 0.0051 | 87.4737
3 | 0.5315 | 0.00493 | 0.0099 | 107.8093
3.5 | 0.58 | 0.00476 | 0.0117 | 121.8487
4 | 0.6314 | 0.00478 | 0.0129 | 132.0921
4.5 | 0.686 | 0.00485 | 0.0134 | 141.4433
5 | 0.7384 | 0.00497 | 0.0143 | 148.5714
5.5 | 0.7917 | 0.00504 | 0.015 | 157.0833
6 | 0.8438 | 0.00523 | 0.0159 | 161.3384
6.5 | 0.8982 | 0.0054 | 0.0163 | 166.3333
7 | 0.9506 | 0.00561 | 0.0171 | 169.4474
7.5 | 1.0009 | 0.00587 | 0.0182 | 170.5111
8 | 1.0525 | 0.00608 | 0.019 | 173.1086
8.5 | 1.101 | 0.00633 | 0.0204 | 173.9336
9 | 1.1465 | 0.00665 | 0.0224 | 172.406
9.5 | 1.19 | 0.007 | 0.0246 | 170
10 | 1.23 | 0.00735 | 0.0276 | 167.3469
10.5 | 1.2766 | 0.00778 | 0.0289 | 164.0874
11 | 1.3479 | 0.00839 | 0.0247 | 160.6555
11.5 | 1.4151 | 0.00905 | 0.0212 | 156.3646
12.5 | 1.5045 | 0.01055 | 0.0231 | 142.6066
13 | 1.5491 | 0.01153 | 0.0233 | 134.3539
13.5 | 1.5901 | 0.01272 | 0.0235 | 125.0079
14 | 1.6289 | 0.0141 | 0.0236 | 115.5248
14.5 | 1.6625 | 0.01601 | 0.0234 | 103.8413
15 | 1.6785 | 0.01863 | 0.025 | 90.0966
15.5 | 1.6859 | 0.02162 | 0.0274 | 77.9787
16 | 1.6895 | 0.0251 | 0.0295 | 67.3108
16.5 | 1.6904 | 0.02913 | 0.0309 | 58.0295
17 | 1.6836 | 0.03404 | 0.0319 | 49.4595
17.5 | 1.6773 | 0.03918 | 0.0324 | 42.8101
18 | 1.6689 | 0.04488 | 0.0323 | 37.1858
18.5 | 1.6568 | 0.05108 | 0.0319 | 32.4354
19 | 1.6446 | 0.0575 | 0.0312 | 28.6017
19.5 | 1.6342 | 0.0639 | 0.0301 | 25.5743
20 | 1.6158 | 0.07136 | 0.0286 | 22.6429

## 125. Re 14M Mach 0.25 (1)
BIGFOIL.COM POLAR EXPORT
Horten 17.00% thick 4.00% camber
Horten 17.00% thick 4.00% camber |  |  |  | Cl Max: | 1.771 | at alpha= | 17 | deg
JavaFoil+Calcfoil stall+Eppler ext transition |  |  |  | L/D Max: | 125.386 | at alpha= | 5.5 | deg
Re: | 14000000 |  |  | Cd Min: | 0.00701 | at alpha= | 2.5 | deg
Mach: | 0.25 |  |  | Cl=0 at alpha= | -1.6172 | deg
|  |  |  | @ Cl=0.1, Cd= | 0.0089956
|  |  |  | @ Cl=0.4, Cd= | 0.0088686
|  |  |  | @ Cl=0.6, Cd= | 0.0074386
alpha (deg) | Cl | Cd | Cm | Cl/Cd
-18 | -0.829 | 0.12588 | 0.009 | -6.589
-17.5 | -0.86 | 0.11754 | 0.01 | -7.317
-17 | -0.886 | 0.1092 | 0.01 | -8.11
-16.5 | -0.907 | 0.1019 | 0.01 | -8.903
-16 | -0.926 | 0.09436 | 0.01 | -9.812
-15.5 | -0.941 | 0.08715 | 0.01 | -10.794
-15 | -0.954 | 0.07904 | 0.01 | -12.065
-14.5 | -0.964 | 0.07047 | 0.011 | -13.681
-14 | -0.978 | 0.05882 | 0.011 | -16.625
-13.5 | -1.068 | 0.0229 | 0.013 | -46.634
-13 | -1.09 | 0.01633 | 0.014 | -66.768
-12.5 | -1.087 | 0.01426 | 0.014 | -76.205
-12 | -1.073 | 0.01311 | 0.014 | -81.811
-11.5 | -1.051 | 0.01231 | 0.013 | -85.371
-11 | -1.023 | 0.01171 | 0.013 | -87.326
-10.5 | -0.989 | 0.01116 | 0.013 | -88.627
-10 | -0.952 | 0.00959 | 0.013 | -99.236
-9.5 | -0.91 | 0.00975 | 0.013 | -93.371
-9 | -0.866 | 0.00943 | 0.013 | -91.82
-8.5 | -0.818 | 0.00967 | 0.012 | -84.612
-8 | -0.768 | 0.00937 | 0.012 | -81.957
-7.5 | -0.716 | 0.00962 | 0.012 | -74.37
-7 | -0.661 | 0.00937 | 0.012 | -70.5
-6.5 | -0.604 | 0.00981 | 0.011 | -61.643
-6 | -0.546 | 0.00957 | 0.011 | -57.087
-5.5 | -0.487 | 0.00934 | 0.011 | -52.177
-5 | -0.427 | 0.00915 | 0.011 | -46.639
-4.5 | -0.365 | 0.00891 | 0.01 | -40.999
-4 | -0.303 | 0.00938 | 0.01 | -32.321
-3.5 | -0.24 | 0.00926 | 0.01 | -25.956
-3 | -0.177 | 0.00917 | 0.009 | -19.309
-2.5 | -0.113 | 0.00903 | 0.009 | -12.536
-2 | -0.049 | 0.00891 | 0.009 | -5.515
-1.5 | 0.015 | 0.00889 | 0.009 | 1.705
-1 | 0.08 | 0.00883 | 0.008 | 9.02
-0.5 | 0.144 | 0.00936 | 0.008 | 15.38
0 | 0.208 | 0.0089 | 0.007 | 23.392
0.5 | 0.272 | 0.00882 | 0.007 | 30.912
1 | 0.337 | 0.00878 | 0.007 | 38.332
1.5 | 0.401 | 0.00887 | 0.006 | 45.151
2 | 0.464 | 0.0089 | 0.006 | 52.167
2.5 | 0.528 | 0.00701 | 0.006 | 75.261
3 | 0.591 | 0.00746 | 0.005 | 79.32
3.5 | 0.654 | 0.00731 | 0.005 | 89.562
4 | 0.717 | 0.0075 | 0.004 | 95.7
4.5 | 0.78 | 0.00735 | 0.004 | 106.165
5 | 0.842 | 0.00727 | 0.004 | 115.795
5.5 | 0.903 | 0.0072 | 0.003 | 125.386
6 | 0.964 | 0.00817 | 0.003 | 117.979
6.5 | 1.024 | 0.00848 | 0.002 | 120.769
7 | 1.083 | 0.00911 | 0.002 | 118.786
7.5 | 1.14 | 0.00954 | 0.001 | 119.5
8 | 1.195 | 0.01037 | 0.001 | 115.253
8.5 | 1.249 | 0.01102 | 0 | 113.276
9 | 1.299 | 0.01177 | 0 | 110.404
9.5 | 1.348 | 0.0127 | 0 | 106.136
10 | 1.395 | 0.01388 | -0.001 | 100.5
10.5 | 1.439 | 0.01526 | -0.001 | 94.309
11 | 1.481 | 0.01689 | -0.002 | 87.719
11.5 | 1.522 | 0.01873 | -0.002 | 81.269
12 | 1.56 | 0.02075 | -0.003 | 75.195
12.5 | 1.596 | 0.02297 | -0.003 | 69.502
13 | 1.63 | 0.02532 | -0.004 | 64.371
13.5 | 1.661 | 0.02785 | -0.004 | 59.623
14 | 1.688 | 0.03051 | -0.004 | 55.336
14.5 | 1.713 | 0.03333 | -0.005 | 51.386
15 | 1.733 | 0.03631 | -0.005 | 47.721
15.5 | 1.749 | 0.03951 | -0.006 | 44.272
16 | 1.762 | 0.04286 | -0.006 | 41.1
16.5 | 1.769 | 0.04646 | -0.007 | 38.085
17 | 1.771 | 0.05021 | -0.007 | 35.275
17.5 | 1.768 | 0.05428 | -0.008 | 32.566
18 | 1.759 | 0.05859 | -0.008 | 30.032
18.5 | 1.746 | 0.06314 | -0.008 | 27.658
19 | 1.728 | 0.06804 | -0.009 | 25.398
19.5 | 1.703 | 0.07324 | -0.009 | 23.256
20 | 1.671 | 0.07882 | -0.01 | 21.203

## 126. Re 14M Mach 0.25 (2)
BIGFOIL.COM POLAR EXPORT
Horten 17.00% thick 4.00% camber
Horten 17.00% thick 4.00% camber |  |  |  | Cl Max: | 1.6711 | at alpha= | 14.5 | deg
XFOIL ncrit=9 |  |  |  | L/D Max: | 173.277 | at alpha= | 8.5 | deg
Re: | 14000000 |  |  | Cd Min: | 0.08431 | at alpha= | 19.5 | deg
Mach: | 0.25 |  |  | Cl=0 at alpha= | -2.0647 | deg
|  |  |  | @ Cl=0.1, Cd= | 0.0060653
|  |  |  | @ Cl=0.4, Cd= | 0.0059072
|  |  |  | @ Cl=0.6, Cd= | 0.0048234
alpha (deg) | Cl | Cd | Cm | Cl/Cd
-20 | -1.7921 | 0.02803 | -0.0818 | -63.9351
-19.5 | -1.7761 | 0.0253 | -0.0779 | -70.2016
-19 | -1.7557 | 0.02304 | -0.0735 | -76.2023
-18.5 | -1.7262 | 0.0212 | -0.0695 | -81.4245
-18 | -1.6531 | 0.01916 | -0.0725 | -86.2787
-17.5 | -1.6009 | 0.01752 | -0.0716 | -91.3756
-17 | -1.4686 | 0.01597 | -0.0846 | -91.9599
-16.5 | -1.4362 | 0.01516 | -0.0793 | -94.7361
-16 | -1.4015 | 0.01441 | -0.074 | -97.2588
-15.5 | -1.3649 | 0.01373 | -0.0689 | -99.4101
-15 | -1.3263 | 0.01307 | -0.0641 | -101.4767
-14.5 | -1.2867 | 0.01246 | -0.0593 | -103.2665
-14 | -1.2469 | 0.01186 | -0.0545 | -105.1349
-13.5 | -1.2033 | 0.01138 | -0.0503 | -105.7381
-13 | -1.159 | 0.01093 | -0.0461 | -106.0384
-12.5 | -1.1134 | 0.01051 | -0.0422 | -105.9372
-12 | -1.0691 | 0.01006 | -0.038 | -106.2724
-11.5 | -1.0229 | 0.00966 | -0.0343 | -105.8903
-11 | -0.9774 | 0.00937 | -0.0303 | -104.3116
-10.5 | -0.9311 | 0.0091 | -0.0266 | -102.3187
-10 | -0.8803 | 0.00877 | -0.0238 | -100.3763
-9.5 | -0.8277 | 0.0085 | -0.0214 | -97.3765
-9 | -0.7742 | 0.00825 | -0.0192 | -93.8424
-8.5 | -0.721 | 0.00799 | -0.0171 | -90.2378
-8 | -0.6664 | 0.00777 | -0.0152 | -85.7658
-7.5 | -0.6121 | 0.00756 | -0.0134 | -80.9656
-7 | -0.5569 | 0.00735 | -0.0118 | -75.7687
-6.5 | -0.5016 | 0.00719 | -0.0102 | -69.7636
-6 | -0.4459 | 0.00701 | -0.0088 | -63.6091
-5.5 | -0.3903 | 0.00685 | -0.0075 | -56.9781
-5 | -0.3336 | 0.00673 | -0.0063 | -49.5691
-4.5 | -0.2775 | 0.00659 | -0.0052 | -42.1093
-4 | -0.2209 | 0.00647 | -0.0041 | -34.1422
-3.5 | -0.1641 | 0.00638 | -0.0032 | -25.721
-3 | -0.107 | 0.00629 | -0.0023 | -17.0111
-2.5 | -0.0498 | 0.00622 | -0.0015 | -8.0064
-2 | 0.0074 | 0.00616 | -0.0008 | 1.2013
-1.5 | 0.0648 | 0.00609 | -0.0001 | 10.6404
-1 | 0.1219 | 0.00605 | 0.0006 | 20.1488
-0.5 | 0.1794 | 0.006 | 0.0012 | 29.9
0 | 0.2367 | 0.00599 | 0.0019 | 39.5159
0.5 | 0.2945 | 0.00595 | 0.0024 | 49.4958
1 | 0.351 | 0.00595 | 0.0031 | 58.9916
1.5 | 0.4082 | 0.0059 | 0.0037 | 69.1864
2 | 0.4637 | 0.00589 | 0.0046 | 78.7267
3 | 0.5504 | 0.00499 | 0.011 | 110.3006
3.5 | 0.601 | 0.00482 | 0.0129 | 124.6888
4 | 0.654 | 0.00487 | 0.0143 | 134.2916
4.5 | 0.7108 | 0.00494 | 0.015 | 143.8866
5 | 0.7649 | 0.00507 | 0.0161 | 150.8679
5.5 | 0.8197 | 0.00517 | 0.0171 | 158.5493
6 | 0.8742 | 0.00535 | 0.0182 | 163.4019
6.5 | 0.9293 | 0.00556 | 0.0191 | 167.1403
7 | 0.9844 | 0.00576 | 0.02 | 170.9028
7.5 | 1.0356 | 0.00604 | 0.0217 | 171.457
8 | 1.0867 | 0.00631 | 0.0233 | 172.2187
8.5 | 1.1367 | 0.00656 | 0.0252 | 173.2774
9 | 1.1819 | 0.00687 | 0.028 | 172.0378
9.5 | 1.2226 | 0.00724 | 0.0316 | 168.8674
10.5 | 1.3328 | 0.00827 | 0.0323 | 161.1608
11 | 1.4097 | 0.00898 | 0.0279 | 156.9822
11.5 | 1.4682 | 0.00979 | 0.027 | 149.9694
12 | 1.5207 | 0.01074 | 0.0269 | 141.5922
12.5 | 1.5496 | 0.012 | 0.0306 | 129.1333
13 | 1.592 | 0.01349 | 0.0308 | 118.0133
13.5 | 1.6269 | 0.0157 | 0.0307 | 103.6242
14 | 1.6594 | 0.01837 | 0.0301 | 90.3321
14.5 | 1.6711 | 0.02192 | 0.0313 | 76.2363
15 | 1.6679 | 0.02621 | 0.0337 | 63.636
15.5 | 1.6573 | 0.03113 | 0.0359 | 53.238
16 | 1.6512 | 0.03594 | 0.0375 | 45.9432
16.5 | 1.6351 | 0.04208 | 0.0382 | 38.8569
17 | 1.6173 | 0.04874 | 0.0382 | 33.1822
17.5 | 1.6061 | 0.05503 | 0.0379 | 29.1859
18 | 1.5817 | 0.06285 | 0.0369 | 25.1663
18.5 | 1.5724 | 0.06937 | 0.0358 | 22.6669
19 | 1.5531 | 0.07711 | 0.0341 | 20.1414
19.5 | 1.5403 | 0.08431 | 0.0322 | 18.2695

## 127. Re 14M Mach 0.50 (1)
BIGFOIL.COM POLAR EXPORT
Horten 17.00% thick 4.00% camber
Horten 17.00% thick 4.00% camber |  |  |  | Cl Max: | 1.546 | at alpha= | 12 | deg
JavaFoil+Calcfoil stall+Eppler ext transition |  |  |  | L/D Max: | 103.33 | at alpha= | 5.5 | deg
Re: | 14000000 |  |  | Cd Min: | 0.00678 | at alpha= | 3 | deg
Mach: | 0.5 |  |  | Cl=0 at alpha= | -1.6181 | deg
|  |  |  | @ Cl=0.1, Cd= | 0.0091336
|  |  |  | @ Cl=0.4, Cd= | 0.0084176
|  |  |  | @ Cl=0.6, Cd= | 0.0068614
alpha (deg) | Cl | Cd | Cm | Cl/Cd
-20 | -1.029 | 0.18069 | 0.01 | -5.696
-19.5 | -1.004 | 0.1638 | 0.01 | -6.129
-19 | -0.973 | 0.18316 | 0.01 | -5.311
-18.5 | -0.947 | 0.15726 | 0.01 | -6.024
-18 | -0.922 | 0.14119 | 0.01 | -6.531
-17.5 | -0.89 | 0.15563 | 0.01 | -5.72
-17 | -0.865 | 0.13547 | 0.01 | -6.386
-16.5 | -0.84 | 0.11901 | 0.01 | -7.06
-16 | -0.809 | 0.12569 | 0.01 | -6.433
-15.5 | -0.784 | 0.11087 | 0.01 | -7.069
-15 | -0.752 | 0.11442 | 0.009 | -6.573
-14.5 | -0.729 | 0.09725 | 0.01 | -7.496
-14 | -0.706 | 0.08614 | 0.01 | -8.194
-13.5 | -0.677 | 0.08118 | 0.01 | -8.341
-13 | -0.662 | 0.06512 | 0.011 | -10.171
-12.5 | -0.62 | 0.07605 | 0.01 | -8.148
-12 | -0.606 | 0.05853 | 0.011 | -10.36
-11.5 | -0.566 | 0.06709 | 0.01 | -8.432
-11 | -0.532 | 0.0712 | 0.009 | -7.47
-10.5 | -0.513 | 0.05735 | 0.01 | -8.942
-10 | -0.481 | 0.05845 | 0.009 | -8.228
-9.5 | -0.451 | 0.05787 | 0.009 | -7.791
-9 | -0.425 | 0.05267 | 0.009 | -8.065
-8.5 | -0.715 | 0.01514 | 0.013 | -47.241
-8 | -0.75 | 0.01188 | 0.014 | -63.148
-7.5 | -0.731 | 0.01099 | 0.013 | -66.566
-7 | -0.693 | 0.00934 | 0.013 | -74.211
-6.5 | -0.645 | 0.00943 | 0.013 | -68.477
-6 | -0.591 | 0.0096 | 0.012 | -61.532
-5.5 | -0.532 | 0.00931 | 0.012 | -57.094
-5 | -0.469 | 0.00962 | 0.012 | -48.712
-4.5 | -0.403 | 0.00942 | 0.012 | -42.755
-4 | -0.336 | 0.00923 | 0.011 | -36.371
-3.5 | -0.267 | 0.00919 | 0.011 | -29.007
-3 | -0.197 | 0.00899 | 0.011 | -21.879
-2.5 | -0.126 | 0.0089 | 0.01 | -14.167
-2 | -0.055 | 0.0088 | 0.01 | -6.225
-1.5 | 0.017 | 0.00867 | 0.01 | 1.95
-1 | 0.089 | 0.00921 | 0.009 | 9.642
-0.5 | 0.161 | 0.00871 | 0.009 | 18.433
0 | 0.232 | 0.00872 | 0.008 | 26.62
0.5 | 0.304 | 0.00879 | 0.008 | 34.551
1 | 0.375 | 0.0084 | 0.008 | 44.649
1.5 | 0.446 | 0.00845 | 0.007 | 52.776
2 | 0.517 | 0.0082 | 0.007 | 62.986
2.5 | 0.587 | 0.00688 | 0.006 | 85.269
3 | 0.657 | 0.00678 | 0.006 | 96.825
3.5 | 0.726 | 0.00771 | 0.005 | 94.101
4 | 0.794 | 0.00804 | 0.005 | 98.789
4.5 | 0.861 | 0.0084 | 0.004 | 102.495
5 | 0.927 | 0.00909 | 0.004 | 101.938
5.5 | 0.99 | 0.00958 | 0.003 | 103.33
6 | 1.051 | 0.01022 | 0.003 | 102.872
6.5 | 1.11 | 0.01103 | 0.002 | 100.672
7 | 1.166 | 0.01204 | 0.002 | 96.884
7.5 | 1.22 | 0.01329 | 0.002 | 91.855
8 | 1.273 | 0.01503 | 0.001 | 84.644
8.5 | 1.323 | 0.01673 | 0.001 | 79.05
9 | 1.371 | 0.01903 | 0 | 72.007
9.5 | 1.415 | 0.02131 | 0 | 66.417
10 | 1.456 | 0.02394 | -0.001 | 60.839
10.5 | 1.492 | 0.02701 | -0.001 | 55.243
11 | 1.521 | 0.03058 | -0.002 | 49.723
11.5 | 1.54 | 0.03475 | -0.002 | 44.317
12 | 1.546 | 0.0396 | -0.003 | 39.029
12.5 | 1.531 | 0.04529 | -0.003 | 33.813
13 | 1.48 | 0.05231 | -0.004 | 28.302
13.5 | 1.336 | 0.06218 | -0.004 | 21.486
14 | 0.966 | 0.07077 | -0.005 | 13.647
14.5 | 0.994 | 0.07473 | -0.005 | 13.296
15 | 1.013 | 0.08836 | -0.005 | 11.465
15.5 | 1.025 | 0.11205 | -0.006 | 9.146
16 | 1.029 | 0.1443 | -0.006 | 7.129
16.5 | 1.052 | 0.16319 | -0.006 | 6.443
17 | 1.077 | 0.17882 | -0.006 | 6.021

## 128. Re 14M Mach 0.50 (2)
BIGFOIL.COM POLAR EXPORT
Horten 17.00% thick 4.00% camber
Horten 17.00% thick 4.00% camber |  |  |  | Cl Max: | 1.6316 | at alpha= | 12 | deg
XFOIL ncrit=9 |  |  |  | L/D Max: | 167.88 | at alpha= | 6.5 | deg
Re: | 14000000 |  |  | Cd Min: | 0.10401 | at alpha= | 17 | deg
Mach: | 0.5 |  |  | Cl=0 at alpha= | -2.2415 | deg
|  |  |  | @ Cl=0.1, Cd= | 0.0063382
|  |  |  | @ Cl=0.4, Cd= | 0.0062505
|  |  |  | @ Cl=0.6, Cd= | 0.0062109
alpha (deg) | Cl | Cd | Cm | Cl/Cd
-15.5 | -0.6406 | 0.09593 | -0.0825 | -6.6778
-15 | -0.6725 | 0.08486 | -0.0907 | -7.9248
-14.5 | -0.7008 | 0.07455 | -0.0981 | -9.4004
-14 | -0.7306 | 0.06411 | -0.1057 | -11.396
-13.5 | -0.7522 | 0.05186 | -0.1162 | -14.5044
-13 | -0.779 | 0.04209 | -0.1221 | -18.508
-12.5 | -0.8129 | 0.03454 | -0.1226 | -23.535
-12 | -0.8547 | 0.02838 | -0.1181 | -30.1163
-11.5 | -0.8947 | 0.02342 | -0.1095 | -38.2024
-11 | -0.9352 | 0.01896 | -0.0976 | -49.3249
-10.5 | -0.966 | 0.01488 | -0.0838 | -64.9194
-9.5 | -0.9113 | 0.01026 | -0.063 | -88.8207
-9 | -0.8508 | 0.00953 | -0.0562 | -89.276
-8.5 | -0.7876 | 0.00901 | -0.0503 | -87.414
-8 | -0.726 | 0.00862 | -0.0446 | -84.2227
-7.5 | -0.6636 | 0.00825 | -0.0394 | -80.4364
-7 | -0.6044 | 0.00799 | -0.0342 | -75.6446
-6.5 | -0.5457 | 0.00776 | -0.0291 | -70.3222
-6 | -0.4833 | 0.00753 | -0.0251 | -64.1833
-5.5 | -0.4189 | 0.00731 | -0.0218 | -57.3051
-5 | -0.3552 | 0.00714 | -0.0186 | -49.7479
-4.5 | -0.2911 | 0.00695 | -0.0158 | -41.8849
-4 | -0.2271 | 0.00682 | -0.0132 | -33.2991
-3.5 | -0.1624 | 0.00668 | -0.011 | -24.3114
-3 | -0.0984 | 0.00659 | -0.0088 | -14.9317
-2.5 | -0.0333 | 0.00648 | -0.007 | -5.1389
-2 | 0.0311 | 0.00642 | -0.0052 | 4.8442
-1.5 | 0.0962 | 0.00634 | -0.0036 | 15.1735
-1 | 0.1605 | 0.00631 | -0.002 | 25.4358
-0.5 | 0.2259 | 0.00626 | -0.0006 | 36.0863
0 | 0.2908 | 0.00626 | 0.0007 | 46.4537
0.5 | 0.3559 | 0.00623 | 0.0021 | 57.1268
1 | 0.4206 | 0.00626 | 0.0034 | 67.1885
1.5 | 0.4855 | 0.00624 | 0.0048 | 77.8045
2 | 0.5491 | 0.00626 | 0.0064 | 87.7157
2.5 | 0.6113 | 0.0062 | 0.0083 | 98.5968
3 | 0.6404 | 0.00532 | 0.0164 | 120.3759
3.5 | 0.6953 | 0.00522 | 0.0199 | 133.1992
4 | 0.7568 | 0.0053 | 0.0222 | 142.7925
4.5 | 0.8204 | 0.00545 | 0.0242 | 150.5321
5 | 0.8817 | 0.00563 | 0.0267 | 156.6075
5.5 | 0.942 | 0.0058 | 0.0296 | 162.4138
6 | 1.0007 | 0.00607 | 0.0328 | 164.86
6.5 | 1.061 | 0.00632 | 0.0359 | 167.8797
7 | 1.1118 | 0.00666 | 0.0407 | 166.9369
7.5 | 1.1559 | 0.00692 | 0.047 | 167.0376
8 | 1.1911 | 0.00736 | 0.0547 | 161.8342
8.5 | 1.2271 | 0.00783 | 0.062 | 156.7178
9 | 1.3272 | 0.00865 | 0.0573 | 153.4335
9.5 | 1.4384 | 0.0097 | 0.0506 | 148.2887
10 | 1.5067 | 0.01098 | 0.0508 | 137.2222
10.5 | 1.565 | 0.01311 | 0.0508 | 119.3745
11 | 1.5901 | 0.01628 | 0.0538 | 97.672
11.5 | 1.6203 | 0.02068 | 0.0531 | 78.3511
12 | 1.6316 | 0.02606 | 0.0528 | 62.6094
12.5 | 1.6185 | 0.0328 | 0.0526 | 49.3445
13 | 1.6059 | 0.03949 | 0.0524 | 40.666
13.5 | 1.572 | 0.0466 | 0.0542 | 33.7339
14 | 1.5298 | 0.05474 | 0.0547 | 27.9467
14.5 | 1.4963 | 0.06263 | 0.0548 | 23.8911
15 | 1.4705 | 0.07019 | 0.0544 | 20.9503
15.5 | 1.4456 | 0.07796 | 0.0536 | 18.5428
16 | 1.4104 | 0.08708 | 0.0514 | 16.1966
16.5 | 1.386 | 0.09572 | 0.0489 | 14.4797
17 | 1.3691 | 0.10401 | 0.0462 | 13.1632

## 129. Re 16M Mach 0.00 (1)
BIGFOIL.COM POLAR EXPORT
Horten 17.00% thick 4.00% camber
Horten 17.00% thick 4.00% camber |  |  |  | Cl Max: | 1.863 | at alpha= | 19.5 | deg
JavaFoil+Calcfoil stall+Eppler ext transition |  |  |  | L/D Max: | 130.262 | at alpha= | 6.5 | deg
Re: | 16000000 |  |  | Cd Min: | 0.00735 | at alpha= | 4.5 | deg
Mach: | 0 |  |  | Cl=0 at alpha= | -1.6191 | deg
|  |  |  | @ Cl=0.1, Cd= | 0.0090526
|  |  |  | @ Cl=0.4, Cd= | 0.008891
|  |  |  | @ Cl=0.6, Cd= | 0.0075355
alpha (deg) | Cl | Cd | Cm | Cl/Cd
-20 | -1.073 | 0.12634 | 0.01 | -8.491
-19.5 | -1.083 | 0.11871 | 0.01 | -9.119
-19 | -1.09 | 0.11176 | 0.01 | -9.757
-18.5 | -1.098 | 0.104 | 0.01 | -10.556
-18 | -1.104 | 0.09603 | 0.01 | -11.499
-17.5 | -1.109 | 0.08812 | 0.011 | -12.587
-17 | -1.113 | 0.07934 | 0.011 | -14.03
-16.5 | -1.123 | 0.06656 | 0.011 | -16.873
-16 | -1.176 | 0.03736 | 0.013 | -31.469
-15.5 | -1.211 | 0.02311 | 0.013 | -52.397
-15 | -1.218 | 0.01825 | 0.013 | -66.758
-14.5 | -1.214 | 0.01585 | 0.014 | -76.558
-14 | -1.202 | 0.01436 | 0.014 | -83.684
-13.5 | -1.184 | 0.01332 | 0.013 | -88.906
-13 | -1.161 | 0.01254 | 0.013 | -92.58
-12.5 | -1.134 | 0.01194 | 0.013 | -94.997
-12 | -1.104 | 0.01141 | 0.013 | -96.692
-11.5 | -1.069 | 0.01097 | 0.013 | -97.48
-11 | -1.032 | 0.00947 | 0.013 | -108.905
-10.5 | -0.991 | 0.00969 | 0.013 | -102.309
-10 | -0.948 | 0.00929 | 0.013 | -102.037
-9.5 | -0.902 | 0.00957 | 0.012 | -94.233
-9 | -0.854 | 0.00929 | 0.012 | -91.994
-8.5 | -0.805 | 0.00963 | 0.012 | -83.584
-8 | -0.753 | 0.00935 | 0.012 | -80.551
-7.5 | -0.7 | 0.00971 | 0.012 | -72.092
-7 | -0.645 | 0.00952 | 0.011 | -67.75
-6.5 | -0.589 | 0.00928 | 0.011 | -63.509
-6 | -0.532 | 0.00911 | 0.011 | -58.404
-5.5 | -0.474 | 0.0089 | 0.011 | -53.228
-5 | -0.415 | 0.00936 | 0.01 | -44.279
-4.5 | -0.355 | 0.00918 | 0.01 | -38.615
-4 | -0.294 | 0.00899 | 0.01 | -32.718
-3.5 | -0.233 | 0.00891 | 0.009 | -26.17
-3 | -0.172 | 0.00879 | 0.009 | -19.528
-2.5 | -0.11 | 0.00871 | 0.009 | -12.595
-2 | -0.048 | 0.0086 | 0.009 | -5.538
-1.5 | 0.015 | 0.00919 | 0.008 | 1.599
-1 | 0.077 | 0.00906 | 0.008 | 8.516
-0.5 | 0.139 | 0.00904 | 0.008 | 15.433
0 | 0.202 | 0.00894 | 0.007 | 22.562
0.5 | 0.264 | 0.00897 | 0.007 | 29.445
1 | 0.326 | 0.00897 | 0.007 | 36.34
1.5 | 0.388 | 0.00898 | 0.006 | 43.214
2 | 0.45 | 0.00852 | 0.006 | 52.816
2.5 | 0.512 | 0.00752 | 0.005 | 68.073
3 | 0.573 | 0.00764 | 0.005 | 75.011
3.5 | 0.635 | 0.0074 | 0.005 | 85.754
4 | 0.696 | 0.00759 | 0.004 | 91.675
4.5 | 0.757 | 0.00735 | 0.004 | 102.931
5 | 0.817 | 0.00762 | 0.003 | 107.283
5.5 | 0.877 | 0.00749 | 0.003 | 117.036
6 | 0.937 | 0.00742 | 0.003 | 126.238
6.5 | 0.996 | 0.00764 | 0.002 | 130.262
7 | 1.054 | 0.00858 | 0.002 | 122.852
7.5 | 1.111 | 0.0093 | 0.001 | 119.528
8 | 1.167 | 0.00965 | 0.001 | 120.892
8.5 | 1.221 | 0.01013 | 0 | 120.577
9 | 1.274 | 0.01063 | 0 | 119.84
9.5 | 1.324 | 0.01126 | 0 | 117.6
10 | 1.372 | 0.01206 | -0.001 | 113.713
10.5 | 1.418 | 0.01308 | -0.001 | 108.404
11 | 1.461 | 0.01431 | -0.002 | 102.115
11.5 | 1.502 | 0.01573 | -0.002 | 95.519
12 | 1.542 | 0.01733 | -0.003 | 88.966
12.5 | 1.58 | 0.01911 | -0.003 | 82.71
13 | 1.617 | 0.02101 | -0.004 | 76.971
13.5 | 1.651 | 0.02303 | -0.004 | 71.721
14 | 1.684 | 0.02518 | -0.004 | 66.869
14.5 | 1.714 | 0.02746 | -0.005 | 62.433
15 | 1.742 | 0.02984 | -0.005 | 58.371
15.5 | 1.767 | 0.03237 | -0.006 | 54.583
16 | 1.79 | 0.03504 | -0.006 | 51.075
16.5 | 1.81 | 0.03784 | -0.007 | 47.822
17 | 1.826 | 0.04077 | -0.007 | 44.789
17.5 | 1.839 | 0.04387 | -0.007 | 41.924
18 | 1.85 | 0.04715 | -0.008 | 39.227
18.5 | 1.857 | 0.05058 | -0.008 | 36.722
19 | 1.862 | 0.05417 | -0.009 | 34.373
19.5 | 1.863 | 0.05799 | -0.009 | 32.126
20 | 1.86 | 0.06202 | -0.01 | 29.987

## 130. Re 16M Mach 0.00 (2)
BIGFOIL.COM POLAR EXPORT
Horten 17.00% thick 4.00% camber
Horten 17.00% thick 4.00% camber |  |  |  | Cl Max: | 1.7042 | at alpha= | 16.5 | deg
XFOIL ncrit=9 |  |  |  | L/D Max: | 174.299 | at alpha= | 8.5 | deg
Re: | 16000000 |  |  | Cd Min: | 0.06501 | at alpha= | 20 | deg
Mach: | 0 |  |  | Cl=0 at alpha= | -2.0135 | deg
|  |  |  | @ Cl=0.1, Cd= | 0.0058931
|  |  |  | @ Cl=0.4, Cd= | 0.0057616
|  |  |  | @ Cl=0.6, Cd= | 0.0047741
alpha (deg) | Cl | Cd | Cm | Cl/Cd
-17.5 | -1.4624 | 0.01362 | -0.0607 | -107.3715
-17 | -1.4321 | 0.01314 | -0.0564 | -108.9878
-16.5 | -1.3988 | 0.01265 | -0.0525 | -110.5771
-16 | -1.3643 | 0.01212 | -0.0487 | -112.566
-15.5 | -1.3289 | 0.01165 | -0.0449 | -114.0687
-15 | -1.29 | 0.01124 | -0.0417 | -114.7687
-14.5 | -1.2511 | 0.01088 | -0.0383 | -114.9908
-14 | -1.2102 | 0.01054 | -0.0352 | -114.8197
-13.5 | -1.1707 | 0.01019 | -0.0318 | -114.8871
-13 | -1.1298 | 0.0098 | -0.0286 | -115.2857
-12.5 | -1.0894 | 0.00949 | -0.0252 | -114.7945
-12 | -1.048 | 0.00928 | -0.0219 | -112.931
-11.5 | -1.0001 | 0.00902 | -0.02 | -110.8758
-11 | -0.9521 | 0.00875 | -0.0181 | -108.8114
-10.5 | -0.9036 | 0.00846 | -0.0162 | -106.8085
-10 | -0.8535 | 0.00823 | -0.0147 | -103.706
-9.5 | -0.8029 | 0.00803 | -0.0132 | -99.9875
-9 | -0.7521 | 0.00777 | -0.0117 | -96.7954
-8.5 | -0.7005 | 0.00759 | -0.0104 | -92.2925
-8 | -0.648 | 0.0074 | -0.0093 | -87.5676
-7.5 | -0.5962 | 0.00722 | -0.008 | -82.5762
-7 | -0.5426 | 0.00705 | -0.0071 | -76.9645
-6.5 | -0.4899 | 0.0069 | -0.006 | -71
-6 | -0.4358 | 0.00675 | -0.0051 | -64.563
-5.5 | -0.3825 | 0.00662 | -0.0042 | -57.7795
-5 | -0.3278 | 0.0065 | -0.0034 | -50.4308
-4.5 | -0.2736 | 0.0064 | -0.0026 | -42.75
-4 | -0.2189 | 0.00628 | -0.002 | -34.8567
-3.5 | -0.1644 | 0.0062 | -0.0013 | -26.5161
-3 | -0.109 | 0.00611 | -0.0007 | -17.8396
-2.5 | -0.054 | 0.00605 | -0.0001 | -8.9256
-2 | 0.0015 | 0.00598 | 0.0004 | 0.25084
-1.5 | 0.0567 | 0.00594 | 0.0009 | 9.5455
-1 | 0.1121 | 0.00588 | 0.0013 | 19.0646
-0.5 | 0.1673 | 0.00586 | 0.0018 | 28.5495
0 | 0.223 | 0.00582 | 0.0022 | 38.3162
0.5 | 0.2787 | 0.0058 | 0.0026 | 48.0517
1 | 0.3335 | 0.00579 | 0.0031 | 57.5993
1.5 | 0.3887 | 0.00577 | 0.0035 | 67.3657
2 | 0.4426 | 0.00573 | 0.0041 | 77.2426
2.5 | 0.4965 | 0.00569 | 0.0047 | 87.2583
3 | 0.5341 | 0.00505 | 0.0085 | 105.7624
3.5 | 0.5803 | 0.00479 | 0.0106 | 121.1482
4 | 0.6298 | 0.00475 | 0.0121 | 132.5895
4.5 | 0.6832 | 0.0048 | 0.0127 | 142.3333
5 | 0.7357 | 0.00488 | 0.0136 | 150.7582
5.5 | 0.7883 | 0.00502 | 0.0143 | 157.0319
6 | 0.8413 | 0.00512 | 0.0149 | 164.3164
6.5 | 0.8927 | 0.00534 | 0.0158 | 167.1723
7 | 0.9456 | 0.00556 | 0.0163 | 170.0719
7.5 | 0.9973 | 0.00573 | 0.0171 | 174.0489
8 | 1.0471 | 0.00601 | 0.0181 | 174.2263
8.5 | 1.0946 | 0.00628 | 0.0196 | 174.2994
9 | 1.1414 | 0.0066 | 0.0211 | 172.9394
9.5 | 1.1848 | 0.0069 | 0.0233 | 171.7101
10 | 1.227 | 0.0072 | 0.0257 | 170.4167
10.5 | 1.2663 | 0.00757 | 0.0285 | 167.2787
11 | 1.3248 | 0.00812 | 0.0269 | 163.1527
11.5 | 1.3978 | 0.00888 | 0.0219 | 157.4099
12 | 1.455 | 0.00954 | 0.0202 | 152.5157
12.5 | 1.5096 | 0.01025 | 0.0189 | 147.278
13 | 1.5387 | 0.0111 | 0.0225 | 138.6216
13.5 | 1.5793 | 0.01221 | 0.0229 | 129.3448
14 | 1.6185 | 0.01343 | 0.023 | 120.5138
14.5 | 1.6536 | 0.01502 | 0.0231 | 110.0932
15 | 1.6832 | 0.01724 | 0.0227 | 97.6334
15.5 | 1.6969 | 0.01963 | 0.0251 | 86.4442
16 | 1.7041 | 0.02266 | 0.0273 | 75.203
16.5 | 1.7042 | 0.02647 | 0.0292 | 64.3823
17 | 1.7031 | 0.03075 | 0.0303 | 55.3854
17.5 | 1.7008 | 0.03538 | 0.0309 | 48.0724
18 | 1.6929 | 0.04078 | 0.0311 | 41.513
18.5 | 1.6894 | 0.04596 | 0.031 | 36.7581
19 | 1.6738 | 0.05259 | 0.0304 | 31.8273
19.5 | 1.6648 | 0.05864 | 0.0295 | 28.3902
20 | 1.6548 | 0.06501 | 0.0284 | 25.4545

## 131. Re 16M Mach 0.10 (1)
BIGFOIL.COM POLAR EXPORT
Horten 17.00% thick 4.00% camber
Horten 17.00% thick 4.00% camber |  |  |  | Cl Max: | 1.848 | at alpha= | 19 | deg
JavaFoil+Calcfoil stall+Eppler ext transition |  |  |  | L/D Max: | 126.071 | at alpha= | 6 | deg
Re: | 16000000 |  |  | Cd Min: | 0.00729 | at alpha= | 5 | deg
Mach: | 0.1 |  |  | Cl=0 at alpha= | -1.6191 | deg
|  |  |  | @ Cl=0.1, Cd= | 0.0091129
|  |  |  | @ Cl=0.4, Cd= | 0.0085281
|  |  |  | @ Cl=0.6, Cd= | 0.0076039
alpha (deg) | Cl | Cd | Cm | Cl/Cd
-19.5 | -1.044 | 0.12334 | 0.01 | -8.461
-19 | -1.055 | 0.11606 | 0.01 | -9.087
-18.5 | -1.064 | 0.10862 | 0.01 | -9.798
-18 | -1.073 | 0.10083 | 0.01 | -10.642
-17.5 | -1.08 | 0.09289 | 0.01 | -11.629
-17 | -1.085 | 0.08501 | 0.011 | -12.76
-16.5 | -1.09 | 0.07603 | 0.011 | -14.332
-16 | -1.103 | 0.06213 | 0.011 | -17.75
-15.5 | -1.167 | 0.031 | 0.013 | -37.63
-15 | -1.193 | 0.02072 | 0.013 | -57.6
-14.5 | -1.197 | 0.01698 | 0.013 | -70.485
-14 | -1.19 | 0.01495 | 0.014 | -79.613
-13.5 | -1.176 | 0.01367 | 0.014 | -86.026
-13 | -1.155 | 0.01279 | 0.013 | -90.367
-12.5 | -1.13 | 0.01212 | 0.013 | -93.235
-12 | -1.101 | 0.0116 | 0.013 | -94.96
-11.5 | -1.068 | 0.0111 | 0.013 | -96.217
-11 | -1.032 | 0.01067 | 0.013 | -96.67
-10.5 | -0.992 | 0.0092 | 0.013 | -107.841
-10 | -0.949 | 0.00939 | 0.013 | -101.062
-9.5 | -0.904 | 0.00966 | 0.012 | -93.597
-9 | -0.857 | 0.00938 | 0.012 | -91.358
-8.5 | -0.807 | 0.00967 | 0.012 | -83.45
-8 | -0.756 | 0.00939 | 0.012 | -80.503
-7.5 | -0.703 | 0.00916 | 0.012 | -76.675
-7 | -0.648 | 0.00958 | 0.011 | -67.599
-6.5 | -0.592 | 0.00932 | 0.011 | -63.46
-6 | -0.534 | 0.0091 | 0.011 | -58.707
-5.5 | -0.476 | 0.00897 | 0.011 | -53.022
-5 | -0.416 | 0.00936 | 0.01 | -44.496
-4.5 | -0.356 | 0.00922 | 0.01 | -38.653
-4 | -0.295 | 0.0091 | 0.01 | -32.458
-3.5 | -0.234 | 0.00889 | 0.01 | -26.334
-3 | -0.172 | 0.00877 | 0.009 | -19.65
-2.5 | -0.11 | 0.0087 | 0.009 | -12.677
-2 | -0.048 | 0.00864 | 0.009 | -5.538
-1.5 | 0.015 | 0.0092 | 0.008 | 1.605
-1 | 0.078 | 0.00912 | 0.008 | 8.496
-0.5 | 0.14 | 0.0091 | 0.008 | 15.407
0 | 0.203 | 0.00901 | 0.007 | 22.512
0.5 | 0.265 | 0.00899 | 0.007 | 29.506
1 | 0.328 | 0.0085 | 0.007 | 38.536
1.5 | 0.39 | 0.00852 | 0.006 | 45.786
2 | 0.452 | 0.00857 | 0.006 | 52.759
2.5 | 0.514 | 0.00759 | 0.005 | 67.722
3 | 0.576 | 0.00772 | 0.005 | 74.586
3.5 | 0.638 | 0.00742 | 0.005 | 85.912
4 | 0.699 | 0.00764 | 0.004 | 91.489
4.5 | 0.76 | 0.00741 | 0.004 | 102.572
5 | 0.821 | 0.00729 | 0.003 | 112.58
5.5 | 0.881 | 0.00754 | 0.003 | 116.89
6 | 0.941 | 0.00746 | 0.003 | 126.071
6.5 | 1 | 0.00837 | 0.002 | 119.445
7 | 1.059 | 0.00866 | 0.002 | 122.233
7.5 | 1.116 | 0.00938 | 0.001 | 118.992
8 | 1.172 | 0.00975 | 0.001 | 120.221
8.5 | 1.226 | 0.01025 | 0 | 119.65
9 | 1.278 | 0.01077 | 0 | 118.68
9.5 | 1.328 | 0.01145 | 0 | 116.033
10 | 1.376 | 0.0123 | -0.001 | 111.886
10.5 | 1.421 | 0.01336 | -0.001 | 106.354
11 | 1.464 | 0.01465 | -0.002 | 99.987
11.5 | 1.506 | 0.01612 | -0.002 | 93.402
12 | 1.545 | 0.01779 | -0.003 | 86.898
12.5 | 1.583 | 0.01961 | -0.003 | 80.738
13 | 1.619 | 0.02157 | -0.004 | 75.073
13.5 | 1.654 | 0.02365 | -0.004 | 69.917
14 | 1.685 | 0.02587 | -0.004 | 65.162
14.5 | 1.715 | 0.02822 | -0.005 | 60.789
15 | 1.742 | 0.03068 | -0.005 | 56.783
15.5 | 1.766 | 0.03326 | -0.006 | 53.1
16 | 1.788 | 0.03601 | -0.006 | 49.64
16.5 | 1.806 | 0.0389 | -0.007 | 46.43
17 | 1.821 | 0.04196 | -0.007 | 43.386
17.5 | 1.832 | 0.04519 | -0.007 | 40.539
18 | 1.841 | 0.04853 | -0.008 | 37.925
18.5 | 1.846 | 0.05209 | -0.008 | 35.435
19 | 1.848 | 0.05582 | -0.009 | 33.107
19.5 | 1.846 | 0.05985 | -0.009 | 30.845
20 | 1.84 | 0.06398 | -0.01 | 28.756

## 132. Re 16M Mach 0.10 (2)
BIGFOIL.COM POLAR EXPORT
Horten 17.00% thick 4.00% camber
Horten 17.00% thick 4.00% camber |  |  |  | Cl Max: | 1.7009 | at alpha= | 16 | deg
XFOIL ncrit=9 |  |  |  | L/D Max: | 174.454 | at alpha= | 8 | deg
Re: | 16000000 |  |  | Cd Min: | 0.06924 | at alpha= | 20 | deg
Mach: | 0.1 |  |  | Cl=0 at alpha= | -2.0205 | deg
|  |  |  | @ Cl=0.1, Cd= | 0.0059046
|  |  |  | @ Cl=0.4, Cd= | 0.0057739
|  |  |  | @ Cl=0.6, Cd= | 0.004794
alpha (deg) | Cl | Cd | Cm | Cl/Cd
-20 | -1.7924 | 0.01922 | -0.0506 | -93.257
-19.5 | -1.7648 | 0.01799 | -0.047 | -98.0989
-19 | -1.7355 | 0.01685 | -0.0433 | -102.997
-18.5 | -1.6635 | 0.0157 | -0.0474 | -105.9554
-18 | -1.5977 | 0.01471 | -0.0501 | -108.6132
-17.5 | -1.471 | 0.01396 | -0.0647 | -105.3725
-17 | -1.4402 | 0.01346 | -0.0603 | -106.9985
-16.5 | -1.4051 | 0.01298 | -0.0564 | -108.2512
-16 | -1.3712 | 0.01243 | -0.0523 | -110.3138
-15.5 | -1.3352 | 0.01191 | -0.0484 | -112.1075
-15 | -1.2974 | 0.01143 | -0.0447 | -113.5083
-14.5 | -1.2577 | 0.01105 | -0.0412 | -113.819
-14 | -1.217 | 0.01068 | -0.0379 | -113.9513
-13.5 | -1.1758 | 0.01034 | -0.0345 | -113.7137
-13 | -1.135 | 0.00994 | -0.0311 | -114.1851
-12.5 | -1.0931 | 0.00959 | -0.0277 | -113.9833
-12 | -1.0531 | 0.00935 | -0.024 | -112.631
-11.5 | -1.0061 | 0.00909 | -0.0216 | -110.6821
-11 | -0.9575 | 0.00883 | -0.0196 | -108.4371
-10.5 | -0.9087 | 0.00853 | -0.0176 | -106.5299
-10 | -0.8584 | 0.00828 | -0.0158 | -103.6715
-9.5 | -0.8073 | 0.00808 | -0.0143 | -99.9134
-9 | -0.7562 | 0.00782 | -0.0127 | -96.7008
-8.5 | -0.7043 | 0.00763 | -0.0113 | -92.3067
-8 | -0.6513 | 0.00743 | -0.01 | -87.6581
-7.5 | -0.5992 | 0.00725 | -0.0087 | -82.6483
-7 | -0.5453 | 0.00708 | -0.0077 | -77.0198
-6.5 | -0.4922 | 0.00692 | -0.0065 | -71.1272
-6 | -0.4378 | 0.00677 | -0.0056 | -64.6677
-5.5 | -0.3841 | 0.00664 | -0.0046 | -57.8464
-5 | -0.329 | 0.00651 | -0.0038 | -50.5376
-4.5 | -0.2746 | 0.00641 | -0.003 | -42.8393
-4 | -0.2195 | 0.00629 | -0.0022 | -34.8967
-3.5 | -0.1647 | 0.00621 | -0.0015 | -26.5217
-3 | -0.1089 | 0.00612 | -0.0009 | -17.7941
-2.5 | -0.0537 | 0.00607 | -0.0003 | -8.8468
-2 | 0.0023 | 0.00599 | 0.0002 | 0.38397
-1.5 | 0.0577 | 0.00595 | 0.0008 | 9.6975
-1 | 0.1136 | 0.00589 | 0.0013 | 19.2869
-0.5 | 0.169 | 0.00587 | 0.0018 | 28.7905
0 | 0.225 | 0.00583 | 0.0022 | 38.5935
0.5 | 0.281 | 0.00581 | 0.0026 | 48.3649
1 | 0.3362 | 0.00579 | 0.0031 | 58.0656
1.5 | 0.3917 | 0.00578 | 0.0035 | 67.7682
2 | 0.446 | 0.00574 | 0.0041 | 77.7003
2.5 | 0.5001 | 0.0057 | 0.0048 | 87.7368
3 | 0.5376 | 0.00505 | 0.0087 | 106.4554
3.5 | 0.584 | 0.00481 | 0.0109 | 121.4137
4 | 0.634 | 0.00476 | 0.0123 | 133.1933
4.5 | 0.6876 | 0.00481 | 0.013 | 142.9522
5 | 0.7406 | 0.0049 | 0.0139 | 151.1429
5.5 | 0.7934 | 0.00504 | 0.0146 | 157.4206
6 | 0.8469 | 0.00515 | 0.0153 | 164.4466
6.5 | 0.8985 | 0.00536 | 0.0162 | 167.6306
7 | 0.9517 | 0.00559 | 0.0168 | 170.2504
7.5 | 1.0037 | 0.00576 | 0.0176 | 174.2535
8 | 1.0537 | 0.00604 | 0.0187 | 174.4536
8.5 | 1.1013 | 0.00632 | 0.0203 | 174.2563
9 | 1.1483 | 0.00664 | 0.022 | 172.9367
9.5 | 1.1916 | 0.00694 | 0.0243 | 171.7003
10 | 1.2334 | 0.00724 | 0.027 | 170.3591
10.5 | 1.2728 | 0.00763 | 0.0299 | 166.8152
11 | 1.3364 | 0.00822 | 0.0273 | 162.5791
11.5 | 1.4086 | 0.009 | 0.0226 | 156.5111
12 | 1.4656 | 0.00968 | 0.0212 | 151.405
12.5 | 1.5183 | 0.01042 | 0.0204 | 145.7102
13 | 1.5477 | 0.01133 | 0.0239 | 136.6019
13.5 | 1.5869 | 0.01258 | 0.0244 | 126.1447
14 | 1.6254 | 0.01394 | 0.0245 | 116.5997
14.5 | 1.6592 | 0.01576 | 0.0245 | 105.2792
15 | 1.6845 | 0.01826 | 0.0245 | 92.2508
15.5 | 1.6947 | 0.02103 | 0.0269 | 80.5849
16 | 1.7009 | 0.02427 | 0.029 | 70.0824
16.5 | 1.6988 | 0.02839 | 0.0308 | 59.838
17 | 1.6951 | 0.03298 | 0.0318 | 51.3978
17.5 | 1.6897 | 0.03806 | 0.0323 | 44.3957
18 | 1.679 | 0.04389 | 0.0323 | 38.2547
18.5 | 1.6739 | 0.04933 | 0.0321 | 33.9327
19 | 1.6566 | 0.05626 | 0.0313 | 29.4454
19.5 | 1.6455 | 0.06269 | 0.0303 | 26.2482
20 | 1.6346 | 0.06924 | 0.029 | 23.6077

## 133. Re 16M Mach 0.25 (1)
BIGFOIL.COM POLAR EXPORT
Horten 17.00% thick 4.00% camber
Horten 17.00% thick 4.00% camber |  |  |  | Cl Max: | 1.773 | at alpha= | 17 | deg
JavaFoil+Calcfoil stall+Eppler ext transition |  |  |  | L/D Max: | 125.92 | at alpha= | 5.5 | deg
Re: | 16000000 |  |  | Cd Min: | 0.00717 | at alpha= | 5.5 | deg
Mach: | 0.25 |  |  | Cl=0 at alpha= | -1.6172 | deg
|  |  |  | @ Cl=0.1, Cd= | 0.0092944
|  |  |  | @ Cl=0.4, Cd= | 0.0087394
|  |  |  | @ Cl=0.6, Cd= | 0.0074823
alpha (deg) | Cl | Cd | Cm | Cl/Cd
-18 | -0.83 | 0.12516 | 0.009 | -6.63
-17.5 | -0.86 | 0.11701 | 0.01 | -7.353
-17 | -0.886 | 0.10885 | 0.01 | -8.137
-16.5 | -0.908 | 0.10074 | 0.01 | -9.015
-16 | -0.927 | 0.09308 | 0.01 | -9.958
-15.5 | -0.942 | 0.08582 | 0.01 | -10.977
-15 | -0.955 | 0.07783 | 0.01 | -12.269
-14.5 | -0.966 | 0.06893 | 0.011 | -14.018
-14 | -0.987 | 0.05382 | 0.011 | -18.348
-13.5 | -1.076 | 0.02108 | 0.013 | -51.025
-13 | -1.093 | 0.01581 | 0.014 | -69.118
-12.5 | -1.089 | 0.01388 | 0.014 | -78.449
-12 | -1.074 | 0.01283 | 0.014 | -83.71
-11.5 | -1.052 | 0.01206 | 0.013 | -87.217
-11 | -1.023 | 0.01147 | 0.013 | -89.233
-10.5 | -0.99 | 0.01096 | 0.013 | -90.299
-10 | -0.952 | 0.0094 | 0.013 | -101.308
-9.5 | -0.911 | 0.00955 | 0.013 | -95.399
-9 | -0.866 | 0.00981 | 0.013 | -88.269
-8.5 | -0.819 | 0.00947 | 0.012 | -86.414
-8 | -0.768 | 0.0098 | 0.012 | -78.424
-7.5 | -0.716 | 0.00945 | 0.012 | -75.718
-7 | -0.661 | 0.00922 | 0.012 | -71.691
-6.5 | -0.604 | 0.00966 | 0.011 | -62.602
-6 | -0.546 | 0.00938 | 0.011 | -58.282
-5.5 | -0.487 | 0.00915 | 0.011 | -53.218
-5 | -0.427 | 0.00897 | 0.011 | -47.552
-4.5 | -0.365 | 0.00884 | 0.01 | -41.34
-4 | -0.303 | 0.0092 | 0.01 | -32.952
-3.5 | -0.24 | 0.0091 | 0.01 | -26.423
-3 | -0.177 | 0.009 | 0.009 | -19.664
-2.5 | -0.113 | 0.00893 | 0.009 | -12.685
-2 | -0.049 | 0.00884 | 0.009 | -5.56
-1.5 | 0.015 | 0.00881 | 0.009 | 1.721
-1 | 0.08 | 0.00931 | 0.008 | 8.549
-0.5 | 0.144 | 0.00926 | 0.008 | 15.548
0 | 0.208 | 0.00923 | 0.007 | 22.556
0.5 | 0.272 | 0.00873 | 0.007 | 31.199
1 | 0.337 | 0.0087 | 0.007 | 38.689
1.5 | 0.401 | 0.00874 | 0.006 | 45.821
2 | 0.464 | 0.0088 | 0.006 | 52.767
2.5 | 0.528 | 0.00729 | 0.006 | 72.415
3 | 0.591 | 0.00745 | 0.005 | 79.399
3.5 | 0.655 | 0.00768 | 0.005 | 85.194
4 | 0.717 | 0.00747 | 0.004 | 95.995
4.5 | 0.78 | 0.00733 | 0.004 | 106.434
5 | 0.842 | 0.00726 | 0.004 | 115.998
5.5 | 0.903 | 0.00717 | 0.003 | 125.92
6 | 0.964 | 0.00814 | 0.003 | 118.505
6.5 | 1.024 | 0.00846 | 0.002 | 121.059
7 | 1.083 | 0.00908 | 0.002 | 119.258
7.5 | 1.14 | 0.00949 | 0.001 | 120.142
8 | 1.196 | 0.01032 | 0.001 | 115.909
8.5 | 1.249 | 0.01099 | 0 | 113.67
9 | 1.3 | 0.01171 | 0 | 111.043
9.5 | 1.349 | 0.01263 | 0 | 106.847
10 | 1.396 | 0.01376 | -0.001 | 101.398
10.5 | 1.44 | 0.01512 | -0.001 | 95.249
11 | 1.483 | 0.01672 | -0.002 | 88.708
11.5 | 1.523 | 0.0185 | -0.002 | 82.357
12 | 1.562 | 0.02047 | -0.003 | 76.306
12.5 | 1.598 | 0.02263 | -0.003 | 70.613
13 | 1.632 | 0.02493 | -0.004 | 65.451
13.5 | 1.662 | 0.02736 | -0.004 | 60.754
14 | 1.69 | 0.02995 | -0.004 | 56.428
14.5 | 1.715 | 0.0327 | -0.005 | 52.439
15 | 1.735 | 0.03564 | -0.005 | 48.678
15.5 | 1.751 | 0.03874 | -0.006 | 45.205
16 | 1.764 | 0.04207 | -0.006 | 41.923
16.5 | 1.771 | 0.04554 | -0.007 | 38.895
17 | 1.773 | 0.04929 | -0.007 | 35.968
17.5 | 1.77 | 0.0533 | -0.008 | 33.201
18 | 1.761 | 0.0575 | -0.008 | 30.636
18.5 | 1.748 | 0.062 | -0.008 | 28.198
19 | 1.73 | 0.06687 | -0.009 | 25.87
19.5 | 1.705 | 0.07193 | -0.009 | 23.705
20 | 1.673 | 0.07737 | -0.01 | 21.624

## 134. Re 16M Mach 0.25 (2)
BIGFOIL.COM POLAR EXPORT
Horten 17.00% thick 4.00% camber
Horten 17.00% thick 4.00% camber |  |  |  | Cl Max: | 1.2581 | at alpha= | 10 | deg
XFOIL ncrit=9 |  |  |  | L/D Max: | 175.225 | at alpha= | 8 | deg
Re: | 16000000 |  |  | Cd Min: | 0.02668 | at alpha= | -20 | deg
Mach: | 0.25 |  |  | Cl=0 at alpha= | -2.0554 | deg
|  |  |  | @ Cl=0.1, Cd= | 0.0059622
|  |  |  | @ Cl=0.4, Cd= | 0.0058486
|  |  |  | @ Cl=0.6, Cd= | 0.0048806
alpha (deg) | Cl | Cd | Cm | Cl/Cd
-20 | -1.8153 | 0.02668 | -0.0811 | -68.0397
-19.5 | -1.7986 | 0.02409 | -0.0768 | -74.6617
-19 | -1.7747 | 0.02205 | -0.0724 | -80.4853
-18.5 | -1.7038 | 0.02001 | -0.075 | -85.1474
-17 | -1.4803 | 0.0156 | -0.0833 | -94.891
-16.5 | -1.4481 | 0.01475 | -0.0779 | -98.1763
-16 | -1.4123 | 0.01402 | -0.0727 | -100.7347
-15.5 | -1.3745 | 0.01337 | -0.0678 | -102.8048
-15 | -1.3352 | 0.01278 | -0.0629 | -104.4757
-14.5 | -1.2938 | 0.01222 | -0.0583 | -105.8756
-14 | -1.2537 | 0.0116 | -0.0535 | -108.0776
-13.5 | -1.2107 | 0.0111 | -0.0492 | -109.0721
-13 | -1.1664 | 0.01067 | -0.045 | -109.3158
-12.5 | -1.1201 | 0.01028 | -0.0411 | -108.9591
-12 | -1.0754 | 0.00987 | -0.037 | -108.9564
-11.5 | -1.0297 | 0.00947 | -0.0331 | -108.7328
-11 | -0.9849 | 0.00918 | -0.029 | -107.2876
-10.5 | -0.9364 | 0.00893 | -0.0257 | -104.86
-10 | -0.8846 | 0.0086 | -0.0231 | -102.8605
-9.5 | -0.8322 | 0.00833 | -0.0206 | -99.904
-9 | -0.7781 | 0.00809 | -0.0185 | -96.1805
-8.5 | -0.7245 | 0.00785 | -0.0164 | -92.293
-8 | -0.67 | 0.0076 | -0.0146 | -88.1579
-7.5 | -0.615 | 0.00743 | -0.0129 | -82.7725
-7 | -0.56 | 0.00721 | -0.0112 | -77.6699
-6.5 | -0.5042 | 0.00706 | -0.0098 | -71.4164
-6 | -0.4486 | 0.00687 | -0.0083 | -65.2984
-5.5 | -0.3925 | 0.00674 | -0.0071 | -58.2344
-5 | -0.3358 | 0.0066 | -0.0059 | -50.8788
-4.5 | -0.2797 | 0.00648 | -0.0048 | -43.1636
-4 | -0.2225 | 0.00636 | -0.0038 | -34.9843
-3.5 | -0.1658 | 0.00628 | -0.0029 | -26.4013
-3 | -0.1083 | 0.00618 | -0.0021 | -17.5243
-2.5 | -0.0514 | 0.00612 | -0.0012 | -8.3987
-2 | 0.0064 | 0.00604 | -0.0006 | 1.0596
-1.5 | 0.0635 | 0.006 | 0.0002 | 10.5833
-1 | 0.1215 | 0.00594 | 0.0007 | 20.4545
-0.5 | 0.1784 | 0.00592 | 0.0014 | 30.1351
0 | 0.2363 | 0.00587 | 0.0019 | 40.2555
0.5 | 0.2936 | 0.00587 | 0.0025 | 50.017
1 | 0.3514 | 0.00584 | 0.003 | 60.1712
1.5 | 0.408 | 0.00585 | 0.0037 | 69.7436
2 | 0.4647 | 0.0058 | 0.0044 | 80.1207
2.5 | 0.52 | 0.00579 | 0.0053 | 89.81
3 | 0.5575 | 0.00508 | 0.0096 | 109.7441
3.5 | 0.6044 | 0.00486 | 0.0122 | 124.3621
4 | 0.6573 | 0.00482 | 0.0137 | 136.3693
4.5 | 0.7119 | 0.00492 | 0.0147 | 144.6951
5 | 0.7676 | 0.00499 | 0.0156 | 153.8277
5.5 | 0.8218 | 0.00516 | 0.0167 | 159.2636
6 | 0.8772 | 0.00527 | 0.0176 | 166.4516
6.5 | 0.9309 | 0.00548 | 0.0188 | 169.8723
7 | 0.9854 | 0.00573 | 0.0198 | 171.9721
7.5 | 1.0383 | 0.00594 | 0.0211 | 174.798
8 | 1.0899 | 0.00622 | 0.0227 | 175.2251
8.5 | 1.1372 | 0.00653 | 0.0251 | 174.1501
9 | 1.1844 | 0.00685 | 0.0275 | 172.9051
9.5 | 1.228 | 0.00715 | 0.0306 | 171.7483
10 | 1.2581 | 0.00748 | 0.0363 | 168.1952

## 135. Re 16M Mach 0.50 (1)
BIGFOIL.COM POLAR EXPORT
Horten 17.00% thick 4.00% camber
Horten 17.00% thick 4.00% camber |  |  |  | Cl Max: | 1.547 | at alpha= | 12 | deg
JavaFoil+Calcfoil stall+Eppler ext transition |  |  |  | L/D Max: | 103.731 | at alpha= | 5.5 | deg
Re: | 16000000 |  |  | Cd Min: | 0.00679 | at alpha= | 3 | deg
Mach: | 0.5 |  |  | Cl=0 at alpha= | -1.6181 | deg
|  |  |  | @ Cl=0.1, Cd= | 0.0090106
|  |  |  | @ Cl=0.4, Cd= | 0.0083811
|  |  |  | @ Cl=0.6, Cd= | 0.0080033
alpha (deg) | Cl | Cd | Cm | Cl/Cd
-20 | -1.029 | 0.18457 | 0.01 | -5.577
-19.5 | -1.004 | 0.16704 | 0.01 | -6.01
-19 | -0.973 | 0.18917 | 0.01 | -5.142
-18.5 | -0.947 | 0.16089 | 0.01 | -5.887
-18 | -0.922 | 0.14445 | 0.01 | -6.381
-17.5 | -0.89 | 0.16314 | 0.01 | -5.457
-17 | -0.865 | 0.13963 | 0.01 | -6.194
-16.5 | -0.839 | 0.12359 | 0.01 | -6.791
-16 | -0.808 | 0.13094 | 0.01 | -6.173
-15.5 | -0.783 | 0.11572 | 0.01 | -6.766
-15 | -0.752 | 0.12241 | 0.009 | -6.14
-14.5 | -0.727 | 0.10338 | 0.01 | -7.034
-14 | -0.702 | 0.09213 | 0.01 | -7.624
-13.5 | -0.673 | 0.08952 | 0.01 | -7.514
-13 | -0.65 | 0.07767 | 0.01 | -8.372
-12.5 | -0.619 | 0.0772 | 0.01 | -8.023
-12 | -0.611 | 0.05477 | 0.011 | -11.157
-11.5 | -0.567 | 0.06539 | 0.01 | -8.674
-11 | -0.533 | 0.06999 | 0.009 | -7.61
-10.5 | -0.514 | 0.0561 | 0.01 | -9.164
-10 | -0.482 | 0.05728 | 0.01 | -8.412
-9.5 | -0.452 | 0.05679 | 0.009 | -7.952
-9 | -0.426 | 0.05173 | 0.009 | -8.227
-8.5 | -0.72 | 0.01433 | 0.013 | -50.271
-8 | -0.751 | 0.01165 | 0.014 | -64.428
-7.5 | -0.731 | 0.01076 | 0.013 | -68.005
-7 | -0.693 | 0.0097 | 0.013 | -71.496
-6.5 | -0.646 | 0.0098 | 0.013 | -65.857
-6 | -0.591 | 0.00948 | 0.012 | -62.36
-5.5 | -0.532 | 0.00915 | 0.012 | -58.114
-5 | -0.469 | 0.00944 | 0.012 | -49.632
-4.5 | -0.403 | 0.00926 | 0.012 | -43.506
-4 | -0.336 | 0.00965 | 0.011 | -34.769
-3.5 | -0.267 | 0.00945 | 0.011 | -28.218
-3 | -0.197 | 0.00889 | 0.011 | -22.135
-2.5 | -0.126 | 0.00872 | 0.01 | -14.464
-2 | -0.055 | 0.00865 | 0.01 | -6.333
-1.5 | 0.017 | 0.00861 | 0.01 | 1.963
-1 | 0.089 | 0.00909 | 0.009 | 9.77
-0.5 | 0.161 | 0.00857 | 0.009 | 18.746
0 | 0.232 | 0.00859 | 0.008 | 27.044
0.5 | 0.304 | 0.00866 | 0.008 | 35.076
1 | 0.375 | 0.00836 | 0.008 | 44.831
1.5 | 0.446 | 0.00842 | 0.007 | 52.973
2 | 0.517 | 0.00858 | 0.007 | 60.216
2.5 | 0.587 | 0.00828 | 0.006 | 70.908
3 | 0.657 | 0.00679 | 0.006 | 96.655
3.5 | 0.726 | 0.0077 | 0.005 | 94.292
4 | 0.794 | 0.008 | 0.005 | 99.279
4.5 | 0.861 | 0.00863 | 0.004 | 99.808
5 | 0.927 | 0.00903 | 0.004 | 102.641
5.5 | 0.991 | 0.00955 | 0.003 | 103.731
6 | 1.052 | 0.01017 | 0.003 | 103.42
6.5 | 1.111 | 0.01095 | 0.002 | 101.503
7 | 1.167 | 0.01195 | 0.002 | 97.681
7.5 | 1.221 | 0.01318 | 0.002 | 92.659
8 | 1.274 | 0.0149 | 0.001 | 85.492
8.5 | 1.324 | 0.01657 | 0.001 | 79.874
9 | 1.372 | 0.01886 | 0 | 72.723
9.5 | 1.416 | 0.02111 | 0 | 67.085
10 | 1.457 | 0.02374 | -0.001 | 61.393
10.5 | 1.493 | 0.02679 | -0.001 | 55.729
11 | 1.522 | 0.03032 | -0.002 | 50.189
11.5 | 1.541 | 0.03439 | -0.002 | 44.817
12 | 1.547 | 0.03907 | -0.003 | 39.597
12.5 | 1.533 | 0.04465 | -0.003 | 34.328
13 | 1.482 | 0.05144 | -0.004 | 28.808
13.5 | 1.337 | 0.06114 | -0.004 | 21.871
14 | 0.967 | 0.06936 | -0.005 | 13.941
14.5 | 0.995 | 0.07292 | -0.005 | 13.645
15 | 1.006 | 0.09664 | -0.005 | 10.405
15.5 | 1.017 | 0.12143 | -0.006 | 8.377
16 | 1.024 | 0.15223 | -0.006 | 6.729
16.5 | 1.05 | 0.16916 | -0.006 | 6.206
17 | 1.076 | 0.18338 | -0.006 | 5.867

## 136. Re 16M Mach 0.50 (2)
BIGFOIL.COM POLAR EXPORT
Horten 17.00% thick 4.00% camber
Horten 17.00% thick 4.00% camber |  |  |  | Cl Max: | 1.6383 | at alpha= | 12 | deg
XFOIL ncrit=9 |  |  |  | L/D Max: | 171.776 | at alpha= | 7 | deg
Re: | 16000000 |  |  | Cd Min: | 0.10304 | at alpha= | 17 | deg
Mach: | 0.5 |  |  | Cl=0 at alpha= | -2.2257 | deg
|  |  |  | @ Cl=0.1, Cd= | 0.0062276
|  |  |  | @ Cl=0.4, Cd= | 0.0061506
|  |  |  | @ Cl=0.6, Cd= | 0.0061486
alpha (deg) | Cl | Cd | Cm | Cl/Cd
-15.5 | -0.66 | 0.09347 | -0.0855 | -7.0611
-15 | -0.6893 | 0.0828 | -0.0933 | -8.3249
-14.5 | -0.7148 | 0.07282 | -0.1004 | -9.816
-14 | -0.7432 | 0.06247 | -0.1079 | -11.8969
-13.5 | -0.7641 | 0.05009 | -0.1186 | -15.2545
-13 | -0.7924 | 0.04075 | -0.1236 | -19.4454
-12.5 | -0.8266 | 0.03351 | -0.1233 | -24.6673
-12 | -0.8688 | 0.02757 | -0.1182 | -31.5125
-11.5 | -0.9086 | 0.02274 | -0.1092 | -39.956
-11 | -0.9484 | 0.01839 | -0.0969 | -51.5715
-10.5 | -0.978 | 0.01442 | -0.0828 | -67.8225
-10 | -0.9697 | 0.01134 | -0.0706 | -85.5115
-9.5 | -0.9193 | 0.00997 | -0.0621 | -92.2066
-9 | -0.8568 | 0.00929 | -0.0554 | -92.2282
-8.5 | -0.7944 | 0.0088 | -0.0493 | -90.2727
-8 | -0.732 | 0.0084 | -0.0437 | -87.1429
-7.5 | -0.6698 | 0.00811 | -0.0385 | -82.5894
-7 | -0.6109 | 0.00782 | -0.0331 | -78.1202
-6.5 | -0.5511 | 0.00762 | -0.0282 | -72.3228
-6 | -0.4873 | 0.00737 | -0.0245 | -66.1194
-5.5 | -0.4227 | 0.00718 | -0.0212 | -58.8719
-5 | -0.3587 | 0.00698 | -0.018 | -51.3897
-4.5 | -0.2944 | 0.00682 | -0.0153 | -43.1672
-4 | -0.2295 | 0.00669 | -0.0128 | -34.3049
-3.5 | -0.165 | 0.00657 | -0.0105 | -25.1142
-3 | -0.1005 | 0.00646 | -0.0084 | -15.5573
-2.5 | -0.0355 | 0.00636 | -0.0066 | -5.5818
-2 | 0.0292 | 0.0063 | -0.0048 | 4.6349
-1.5 | 0.0948 | 0.00623 | -0.0033 | 15.2167
-1 | 0.1594 | 0.0062 | -0.0018 | 25.7097
-0.5 | 0.2252 | 0.00614 | -0.0005 | 36.6775
0 | 0.2896 | 0.00615 | 0.001 | 47.0894
0.5 | 0.3558 | 0.00613 | 0.0021 | 58.0424
1 | 0.4201 | 0.00616 | 0.0035 | 68.1981
1.5 | 0.4862 | 0.00614 | 0.0047 | 79.1857
2 | 0.5494 | 0.00618 | 0.0063 | 88.8997
2.5 | 0.6139 | 0.00614 | 0.0079 | 99.9837
3 | 0.6479 | 0.00542 | 0.015 | 119.5387
3.5 | 0.7008 | 0.00518 | 0.0189 | 135.2896
4 | 0.7599 | 0.00527 | 0.0216 | 144.1935
4.5 | 0.8237 | 0.00535 | 0.0236 | 153.9626
5 | 0.884 | 0.00556 | 0.0263 | 158.9928
5.5 | 0.9469 | 0.00572 | 0.0287 | 165.542
6 | 1.0055 | 0.00597 | 0.0319 | 168.4255
6.5 | 1.0638 | 0.00623 | 0.0354 | 170.7544
7 | 1.1217 | 0.00653 | 0.039 | 171.7764
7.5 | 1.1598 | 0.00684 | 0.0464 | 169.5614
8 | 1.1988 | 0.00721 | 0.0535 | 166.2691
9 | 1.3053 | 0.00843 | 0.0615 | 154.8399
9.5 | 1.4416 | 0.00954 | 0.0503 | 151.1111
10 | 1.5066 | 0.01076 | 0.0513 | 140.0186
10.5 | 1.5649 | 0.01275 | 0.0516 | 122.7373
11 | 1.5914 | 0.01576 | 0.0548 | 100.9772
11.5 | 1.6216 | 0.02011 | 0.0541 | 80.6365
12 | 1.6383 | 0.02511 | 0.054 | 65.2449
12.5 | 1.6312 | 0.03142 | 0.054 | 51.916
13 | 1.6137 | 0.03842 | 0.0537 | 42.0016
13.5 | 1.5795 | 0.04617 | 0.054 | 34.2105
14 | 1.5402 | 0.05409 | 0.0547 | 28.4748
14.5 | 1.5207 | 0.06089 | 0.0552 | 24.9745
15 | 1.4822 | 0.0694 | 0.0546 | 21.3573
16 | 1.4212 | 0.08615 | 0.0519 | 16.4968
16.5 | 1.4017 | 0.09431 | 0.0497 | 14.8627
17 | 1.3793 | 0.10304 | 0.0468 | 13.3861

## 137. Re 18M Mach 0.00 (1)
BIGFOIL.COM POLAR EXPORT
Horten 17.00% thick 4.00% camber
Horten 17.00% thick 4.00% camber |  |  |  | Cl Max: | 1.865 | at alpha= | 19.5 | deg
JavaFoil+Calcfoil stall+Eppler ext transition |  |  |  | L/D Max: | 130.642 | at alpha= | 6.5 | deg
Re: | 18000000 |  |  | Cd Min: | 0.00737 | at alpha= | 4.5 | deg
Mach: | 0 |  |  | Cl=0 at alpha= | -1.6191 | deg
|  |  |  | @ Cl=0.1, Cd= | 0.0089589
|  |  |  | @ Cl=0.4, Cd= | 0.0088368
|  |  |  | @ Cl=0.6, Cd= | 0.0075693
alpha (deg) | Cl | Cd | Cm | Cl/Cd
-20 | -1.073 | 0.12549 | 0.01 | -8.554
-19.5 | -1.083 | 0.11777 | 0.01 | -9.198
-19 | -1.091 | 0.11104 | 0.01 | -9.826
-18.5 | -1.098 | 0.10342 | 0.01 | -10.621
-18 | -1.106 | 0.09472 | 0.01 | -11.675
-17.5 | -1.112 | 0.08595 | 0.011 | -12.938
-17 | -1.117 | 0.0765 | 0.011 | -14.605
-16.5 | -1.133 | 0.06093 | 0.012 | -18.601
-16 | -1.188 | 0.03295 | 0.013 | -36.067
-15.5 | -1.216 | 0.02193 | 0.013 | -55.425
-15 | -1.221 | 0.01768 | 0.013 | -69.065
-14.5 | -1.215 | 0.01546 | 0.014 | -78.623
-14 | -1.203 | 0.01408 | 0.014 | -85.421
-13.5 | -1.185 | 0.01306 | 0.013 | -90.754
-13 | -1.162 | 0.01235 | 0.013 | -94.105
-12.5 | -1.135 | 0.01173 | 0.013 | -96.763
-12 | -1.104 | 0.01125 | 0.013 | -98.164
-11.5 | -1.07 | 0.01077 | 0.013 | -99.293
-11 | -1.032 | 0.0093 | 0.013 | -110.929
-10.5 | -0.991 | 0.0095 | 0.013 | -104.362
-10 | -0.948 | 0.00974 | 0.013 | -97.351
-9.5 | -0.902 | 0.00942 | 0.012 | -95.769
-9 | -0.855 | 0.00973 | 0.012 | -87.79
-8.5 | -0.805 | 0.00943 | 0.012 | -85.346
-8 | -0.753 | 0.0092 | 0.012 | -81.867
-7.5 | -0.7 | 0.00957 | 0.012 | -73.148
-7 | -0.645 | 0.00934 | 0.011 | -69.093
-6.5 | -0.589 | 0.00915 | 0.011 | -64.41
-6 | -0.532 | 0.00894 | 0.011 | -59.474
-5.5 | -0.474 | 0.00937 | 0.011 | -50.533
-5 | -0.415 | 0.0092 | 0.01 | -45.081
-4.5 | -0.355 | 0.00902 | 0.01 | -39.317
-4 | -0.294 | 0.00892 | 0.01 | -32.955
-3.5 | -0.233 | 0.00875 | 0.009 | -26.624
-3 | -0.172 | 0.00865 | 0.009 | -19.826
-2.5 | -0.11 | 0.00858 | 0.009 | -12.796
-2 | -0.048 | 0.00909 | 0.009 | -5.241
-1.5 | 0.015 | 0.00902 | 0.008 | 1.628
-1 | 0.077 | 0.00897 | 0.008 | 8.602
-0.5 | 0.139 | 0.00894 | 0.008 | 15.605
0 | 0.202 | 0.00887 | 0.007 | 22.76
0.5 | 0.264 | 0.00881 | 0.007 | 29.98
1 | 0.326 | 0.00891 | 0.007 | 36.6
1.5 | 0.388 | 0.00892 | 0.006 | 43.509
2 | 0.45 | 0.00849 | 0.006 | 53.036
2.5 | 0.512 | 0.00888 | 0.005 | 57.656
3 | 0.573 | 0.0077 | 0.005 | 74.438
3.5 | 0.635 | 0.0074 | 0.005 | 85.81
4 | 0.696 | 0.0076 | 0.004 | 91.588
4.5 | 0.757 | 0.00737 | 0.004 | 102.596
5 | 0.817 | 0.00758 | 0.003 | 107.86
5.5 | 0.877 | 0.00747 | 0.003 | 117.362
6 | 0.937 | 0.00741 | 0.003 | 126.421
6.5 | 0.996 | 0.00762 | 0.002 | 130.642
7 | 1.054 | 0.00856 | 0.002 | 123.143
7.5 | 1.111 | 0.0093 | 0.001 | 119.534
8 | 1.167 | 0.00963 | 0.001 | 121.217
8.5 | 1.222 | 0.0101 | 0 | 121.035
9 | 1.274 | 0.01059 | 0 | 120.318
9.5 | 1.325 | 0.01123 | 0 | 117.996
10 | 1.373 | 0.01201 | -0.001 | 114.324
10.5 | 1.418 | 0.013 | -0.001 | 109.097
11 | 1.462 | 0.01418 | -0.002 | 103.078
11.5 | 1.504 | 0.01557 | -0.002 | 96.608
12 | 1.544 | 0.01712 | -0.003 | 90.193
12.5 | 1.582 | 0.01883 | -0.003 | 84.038
13 | 1.619 | 0.02068 | -0.004 | 78.278
13.5 | 1.653 | 0.02262 | -0.004 | 73.081
14 | 1.686 | 0.02474 | -0.004 | 68.131
14.5 | 1.716 | 0.02696 | -0.005 | 63.655
15 | 1.744 | 0.0293 | -0.005 | 59.505
15.5 | 1.769 | 0.03176 | -0.006 | 55.699
16 | 1.792 | 0.03437 | -0.006 | 52.132
16.5 | 1.812 | 0.03711 | -0.007 | 48.818
17 | 1.828 | 0.04 | -0.007 | 45.693
17.5 | 1.841 | 0.04307 | -0.007 | 42.752
18 | 1.852 | 0.04627 | -0.008 | 40.017
18.5 | 1.859 | 0.04961 | -0.008 | 37.476
19 | 1.864 | 0.05324 | -0.009 | 35.01
19.5 | 1.865 | 0.05701 | -0.009 | 32.711
20 | 1.862 | 0.06095 | -0.01 | 30.546

## 138. Re 18M Mach 0.00 (2)
BIGFOIL.COM POLAR EXPORT
Horten 17.00% thick 4.00% camber
Horten 17.00% thick 4.00% camber |  |  |  | Cl Max: | 1.713 | at alpha= | 17 | deg
XFOIL ncrit=9 |  |  |  | L/D Max: | 176.83 | at alpha= | 8 | deg
Re: | 18000000 |  |  | Cd Min: | 0.06416 | at alpha= | 20 | deg
Mach: | 0 |  |  | Cl=0 at alpha= | -2.0063 | deg
|  |  |  | @ Cl=0.1, Cd= | 0.0058204
|  |  |  | @ Cl=0.4, Cd= | 0.0057072
|  |  |  | @ Cl=0.6, Cd= | 0.0048594
alpha (deg) | Cl | Cd | Cm | Cl/Cd
-20 | -1.795 | 0.01777 | -0.0439 | -101.0129
-19.5 | -1.7651 | 0.01674 | -0.0406 | -105.4421
-19 | -1.7055 | 0.01563 | -0.0429 | -109.1171
-18 | -1.5016 | 0.01377 | -0.0637 | -109.0487
-17.5 | -1.4735 | 0.01335 | -0.059 | -110.3745
-17 | -1.44 | 0.01289 | -0.0552 | -111.7145
-16.5 | -1.406 | 0.01244 | -0.0514 | -113.0225
-16 | -1.3704 | 0.01194 | -0.0477 | -114.7739
-15.5 | -1.3347 | 0.01146 | -0.044 | -116.466
-15 | -1.2968 | 0.01103 | -0.0405 | -117.5703
-14.5 | -1.2575 | 0.01068 | -0.0372 | -117.7434
-14 | -1.2168 | 0.01033 | -0.0341 | -117.7928
-13.5 | -1.1762 | 0.01001 | -0.0308 | -117.5025
-13 | -1.1354 | 0.00966 | -0.0276 | -117.5362
-12.5 | -1.0963 | 0.00937 | -0.0239 | -117.0011
-12 | -1.0524 | 0.0091 | -0.0212 | -115.6484
-11.5 | -1.0047 | 0.00886 | -0.0192 | -113.3973
-11 | -0.9556 | 0.00861 | -0.0174 | -110.9872
-10.5 | -0.907 | 0.00833 | -0.0156 | -108.8836
-10 | -0.857 | 0.00808 | -0.014 | -106.0644
-9.5 | -0.8059 | 0.00789 | -0.0126 | -102.142
-9 | -0.755 | 0.00766 | -0.0112 | -98.564
-8.5 | -0.7032 | 0.00746 | -0.0099 | -94.2627
-8 | -0.6506 | 0.00729 | -0.0088 | -89.2455
-7.5 | -0.5983 | 0.0071 | -0.0076 | -84.2676
-7 | -0.5451 | 0.00695 | -0.0066 | -78.4317
-6.5 | -0.4917 | 0.00679 | -0.0056 | -72.4153
-6 | -0.438 | 0.00666 | -0.0047 | -65.7658
-5.5 | -0.3841 | 0.00651 | -0.0038 | -59.0015
-5 | -0.3295 | 0.00641 | -0.0031 | -51.4041
-4.5 | -0.2752 | 0.00629 | -0.0023 | -43.752
-4 | -0.2204 | 0.00619 | -0.0017 | -35.6058
-3.5 | -0.1654 | 0.00611 | -0.001 | -27.0704
-3 | -0.11 | 0.00602 | -0.0005 | -18.2724
-2.5 | -0.0551 | 0.00597 | 0.0001 | -9.2295
-2 | 0.0007 | 0.00589 | 0.0005 | 0.11885
-1.5 | 0.0558 | 0.00586 | 0.0011 | 9.5222
-1 | 0.1116 | 0.00581 | 0.0015 | 19.2083
-0.5 | 0.1668 | 0.00579 | 0.0019 | 28.8083
0 | 0.2228 | 0.00573 | 0.0023 | 38.8831
0.5 | 0.2778 | 0.00574 | 0.0027 | 48.3972
1 | 0.3338 | 0.00571 | 0.003 | 58.4588
1.5 | 0.3882 | 0.00572 | 0.0036 | 67.8671
2 | 0.4434 | 0.00566 | 0.004 | 78.3392
2.5 | 0.497 | 0.00568 | 0.0046 | 87.5
3 | 0.549 | 0.00553 | 0.0056 | 99.2767
3.5 | 0.5845 | 0.00491 | 0.0098 | 119.0428
4 | 0.6335 | 0.00475 | 0.0114 | 133.3684
4.5 | 0.6844 | 0.0048 | 0.0125 | 142.5833
5 | 0.7379 | 0.00485 | 0.0131 | 152.1443
5.5 | 0.7896 | 0.00497 | 0.014 | 158.8732
6 | 0.8418 | 0.00509 | 0.0148 | 165.3831
6.5 | 0.8949 | 0.00526 | 0.0154 | 170.1331
7 | 0.9464 | 0.0055 | 0.0161 | 172.0727
7.5 | 0.9983 | 0.00572 | 0.0168 | 174.528
8 | 1.0486 | 0.00593 | 0.0178 | 176.8297
8.5 | 1.0977 | 0.00622 | 0.0189 | 176.4791
9 | 1.1429 | 0.00653 | 0.0208 | 175.023
9.5 | 1.1865 | 0.00687 | 0.0229 | 172.7074
10 | 1.2276 | 0.00722 | 0.0255 | 170.0277
10.5 | 1.2638 | 0.00758 | 0.029 | 166.7282
11 | 1.3151 | 0.00805 | 0.029 | 163.3665
11.5 | 1.3906 | 0.00871 | 0.0236 | 159.6556
12 | 1.4499 | 0.00945 | 0.0214 | 153.4286
12.5 | 1.5064 | 0.01017 | 0.0196 | 148.1219
13 | 1.5357 | 0.01102 | 0.0232 | 139.3557
13.5 | 1.5794 | 0.01196 | 0.0233 | 132.0569
14 | 1.6175 | 0.01319 | 0.0237 | 122.6308
14.5 | 1.6536 | 0.01464 | 0.0238 | 112.9508
15 | 1.6838 | 0.0167 | 0.0237 | 100.8263
15.5 | 1.7047 | 0.01914 | 0.0245 | 89.0648
16 | 1.7091 | 0.02233 | 0.0269 | 76.5383
16.5 | 1.7094 | 0.02605 | 0.029 | 65.62
17 | 1.713 | 0.02992 | 0.03 | 57.2527
17.5 | 1.7074 | 0.03476 | 0.0308 | 49.1197
18 | 1.7095 | 0.03916 | 0.0311 | 43.6542
18.5 | 1.6978 | 0.04514 | 0.0309 | 37.6119
19 | 1.6915 | 0.0507 | 0.0305 | 33.3629
19.5 | 1.6788 | 0.05717 | 0.0297 | 29.3651
20 | 1.6626 | 0.06416 | 0.0285 | 25.9133

## 139. Re 18M Mach 0.10 (1)
BIGFOIL.COM POLAR EXPORT
Horten 17.00% thick 4.00% camber
Horten 17.00% thick 4.00% camber |  |  |  | Cl Max: | 1.85 | at alpha= | 19 | deg
JavaFoil+Calcfoil stall+Eppler ext transition |  |  |  | L/D Max: | 126.274 | at alpha= | 6 | deg
Re: | 18000000 |  |  | Cd Min: | 0.00741 | at alpha= | 4.5 | deg
Mach: | 0.1 |  |  | Cl=0 at alpha= | -1.6191 | deg
|  |  |  | @ Cl=0.1, Cd= | 0.0089945
|  |  |  | @ Cl=0.4, Cd= | 0.0088894
|  |  |  | @ Cl=0.6, Cd= | 0.0075971
alpha (deg) | Cl | Cd | Cm | Cl/Cd
-19.5 | -1.044 | 0.12234 | 0.01 | -8.536
-19 | -1.055 | 0.11507 | 0.01 | -9.171
-18.5 | -1.065 | 0.10761 | 0.01 | -9.899
-18 | -1.074 | 0.09977 | 0.01 | -10.766
-17.5 | -1.082 | 0.09111 | 0.011 | -11.879
-17 | -1.087 | 0.08288 | 0.011 | -13.121
-16.5 | -1.094 | 0.07321 | 0.011 | -14.941
-16 | -1.116 | 0.05527 | 0.012 | -20.193
-15.5 | -1.181 | 0.02694 | 0.013 | -43.816
-15 | -1.197 | 0.01988 | 0.013 | -60.202
-14.5 | -1.199 | 0.0165 | 0.014 | -72.668
-14 | -1.191 | 0.0146 | 0.014 | -81.581
-13.5 | -1.176 | 0.01347 | 0.014 | -87.311
-13 | -1.156 | 0.01259 | 0.013 | -91.844
-12.5 | -1.131 | 0.01191 | 0.013 | -94.976
-12 | -1.102 | 0.01139 | 0.013 | -96.682
-11.5 | -1.069 | 0.01095 | 0.013 | -97.618
-11 | -1.032 | 0.00942 | 0.013 | -109.523
-10.5 | -0.992 | 0.00956 | 0.013 | -103.801
-10 | -0.949 | 0.00925 | 0.013 | -102.568
-9.5 | -0.904 | 0.00949 | 0.012 | -95.237
-9 | -0.857 | 0.00982 | 0.012 | -87.225
-8.5 | -0.807 | 0.00951 | 0.012 | -84.896
-8 | -0.756 | 0.00924 | 0.012 | -81.801
-7.5 | -0.703 | 0.00963 | 0.012 | -72.979
-7 | -0.648 | 0.00943 | 0.011 | -68.707
-6.5 | -0.592 | 0.00923 | 0.011 | -64.1
-6 | -0.534 | 0.00902 | 0.011 | -59.215
-5.5 | -0.476 | 0.00941 | 0.011 | -50.578
-5 | -0.416 | 0.00919 | 0.01 | -45.328
-4.5 | -0.356 | 0.00905 | 0.01 | -39.368
-4 | -0.295 | 0.00895 | 0.01 | -33.008
-3.5 | -0.234 | 0.00882 | 0.01 | -26.543
-3 | -0.172 | 0.00864 | 0.009 | -19.966
-2.5 | -0.11 | 0.00856 | 0.009 | -12.883
-2 | -0.048 | 0.00914 | 0.009 | -5.239
-1.5 | 0.015 | 0.00908 | 0.008 | 1.625
-1 | 0.078 | 0.00903 | 0.008 | 8.586
-0.5 | 0.14 | 0.00893 | 0.008 | 15.707
0 | 0.203 | 0.00892 | 0.007 | 22.741
0.5 | 0.265 | 0.00897 | 0.007 | 29.568
1 | 0.328 | 0.0089 | 0.007 | 36.84
1.5 | 0.39 | 0.00897 | 0.006 | 43.488
2 | 0.452 | 0.00847 | 0.006 | 53.4
2.5 | 0.514 | 0.00897 | 0.005 | 57.34
3 | 0.576 | 0.00769 | 0.005 | 74.898
3.5 | 0.638 | 0.00745 | 0.005 | 85.659
4 | 0.699 | 0.00762 | 0.004 | 91.724
4.5 | 0.76 | 0.00741 | 0.004 | 102.589
5 | 0.821 | 0.00764 | 0.003 | 107.452
5.5 | 0.881 | 0.00754 | 0.003 | 116.904
6 | 0.941 | 0.00745 | 0.003 | 126.274
6.5 | 1 | 0.00834 | 0.002 | 119.94
7 | 1.059 | 0.00864 | 0.002 | 122.475
7.5 | 1.116 | 0.00937 | 0.001 | 119.046
8 | 1.172 | 0.00973 | 0.001 | 120.499
8.5 | 1.227 | 0.01021 | 0 | 120.18
9 | 1.279 | 0.01073 | 0 | 119.165
9.5 | 1.329 | 0.0114 | 0 | 116.53
10 | 1.377 | 0.01224 | -0.001 | 112.495
10.5 | 1.422 | 0.01328 | -0.001 | 107.122
11 | 1.466 | 0.01452 | -0.002 | 100.926
11.5 | 1.507 | 0.01596 | -0.002 | 94.454
12 | 1.547 | 0.01757 | -0.003 | 88.067
12.5 | 1.585 | 0.01933 | -0.003 | 82.001
13 | 1.621 | 0.02124 | -0.004 | 76.336
13.5 | 1.655 | 0.02325 | -0.004 | 71.204
14 | 1.687 | 0.0254 | -0.004 | 66.427
14.5 | 1.717 | 0.02769 | -0.005 | 62.022
15 | 1.744 | 0.0301 | -0.005 | 57.928
15.5 | 1.768 | 0.03264 | -0.006 | 54.176
16 | 1.79 | 0.03537 | -0.006 | 50.601
16.5 | 1.808 | 0.03816 | -0.007 | 47.392
17 | 1.823 | 0.04119 | -0.007 | 44.248
17.5 | 1.834 | 0.04434 | -0.007 | 41.36
18 | 1.842 | 0.04765 | -0.008 | 38.664
18.5 | 1.848 | 0.05111 | -0.008 | 36.151
19 | 1.85 | 0.05487 | -0.009 | 33.713
19.5 | 1.848 | 0.05881 | -0.009 | 31.424
20 | 1.842 | 0.06291 | -0.01 | 29.274

## 140. Re 18M Mach 0.10 (2)
BIGFOIL.COM POLAR EXPORT
Horten 17.00% thick 4.00% camber
Horten 17.00% thick 4.00% camber |  |  |  | Cl Max: | 1.7058 | at alpha= | 16 | deg
XFOIL ncrit=9 |  |  |  | L/D Max: | 177.064 | at alpha= | 8 | deg
Re: | 18000000 |  |  | Cd Min: | 0.06846 | at alpha= | 20 | deg
Mach: | 0.1 |  |  | Cl=0 at alpha= | -2.0116 | deg
|  |  |  | @ Cl=0.1, Cd= | 0.0058315
|  |  |  | @ Cl=0.4, Cd= | 0.0057205
|  |  |  | @ Cl=0.6, Cd= | 0.0048718
alpha (deg) | Cl | Cd | Cm | Cl/Cd
-20 | -1.8037 | 0.01865 | -0.0494 | -96.7131
-19.5 | -1.7733 | 0.01758 | -0.046 | -100.8703
-19 | -1.7142 | 0.01636 | -0.0479 | -104.78
-18.5 | -1.6386 | 0.01521 | -0.0528 | -107.7318
-18 | -1.5098 | 0.01417 | -0.0681 | -106.549
-17.5 | -1.4814 | 0.01368 | -0.0632 | -108.2895
-17 | -1.449 | 0.01317 | -0.059 | -110.0228
-16.5 | -1.4136 | 0.01271 | -0.0552 | -111.2195
-16 | -1.3775 | 0.01222 | -0.0513 | -112.725
-15.5 | -1.3414 | 0.01172 | -0.0474 | -114.4539
-15 | -1.3036 | 0.01123 | -0.0437 | -116.0819
-14.5 | -1.2645 | 0.01085 | -0.0401 | -116.5438
-14 | -1.2234 | 0.01046 | -0.0368 | -116.9598
-13.5 | -1.182 | 0.01013 | -0.0334 | -116.6831
-13 | -1.1404 | 0.00979 | -0.0301 | -116.4862
-12.5 | -1.0995 | 0.00946 | -0.0266 | -116.2262
-12 | -1.0584 | 0.00919 | -0.023 | -115.1687
-11.5 | -1.0108 | 0.00893 | -0.0208 | -113.1915
-11 | -0.9612 | 0.00868 | -0.0189 | -110.7373
-10.5 | -0.9121 | 0.00841 | -0.017 | -108.4542
-10 | -0.862 | 0.00813 | -0.0152 | -106.0271
-9.5 | -0.8105 | 0.00793 | -0.0137 | -102.2068
-9 | -0.759 | 0.00771 | -0.0122 | -98.4436
-8.5 | -0.707 | 0.00749 | -0.0108 | -94.3925
-8 | -0.6541 | 0.00732 | -0.0095 | -89.3579
-7.5 | -0.6013 | 0.00713 | -0.0083 | -84.3338
-7 | -0.5479 | 0.00697 | -0.0072 | -78.6083
-6.5 | -0.4939 | 0.00681 | -0.0062 | -72.5257
-6 | -0.4401 | 0.00667 | -0.0052 | -65.982
-5.5 | -0.3857 | 0.00653 | -0.0043 | -59.0658
-5 | -0.3308 | 0.00643 | -0.0035 | -51.4463
-4.5 | -0.2762 | 0.0063 | -0.0027 | -43.8413
-4 | -0.221 | 0.0062 | -0.0019 | -35.6452
-3.5 | -0.1657 | 0.00612 | -0.0013 | -27.0752
-3 | -0.11 | 0.00604 | -0.0007 | -18.2119
-2.5 | -0.0547 | 0.00598 | -0.0001 | -9.1472
-2 | 0.0013 | 0.0059 | 0.0004 | 0.22034
-1.5 | 0.0568 | 0.00587 | 0.001 | 9.6763
-1 | 0.1129 | 0.00582 | 0.0014 | 19.3986
-0.5 | 0.1685 | 0.0058 | 0.0019 | 29.0517
0 | 0.2248 | 0.00574 | 0.0022 | 39.1638
0.5 | 0.2801 | 0.00574 | 0.0027 | 48.7979
1 | 0.3364 | 0.00572 | 0.003 | 58.8112
1.5 | 0.3912 | 0.00573 | 0.0036 | 68.2723
2 | 0.4467 | 0.00567 | 0.004 | 78.7831
2.5 | 0.5006 | 0.00569 | 0.0047 | 87.9789
3 | 0.5529 | 0.00554 | 0.0057 | 99.8014
3.5 | 0.5882 | 0.00491 | 0.01 | 119.7963
4 | 0.6376 | 0.00475 | 0.0116 | 134.2316
4.5 | 0.6889 | 0.00481 | 0.0128 | 143.2225
5 | 0.7427 | 0.00487 | 0.0134 | 152.5051
5.5 | 0.7949 | 0.00499 | 0.0143 | 159.2986
6 | 0.8472 | 0.00511 | 0.0152 | 165.7926
6.5 | 0.9008 | 0.00528 | 0.0158 | 170.6061
7 | 0.9525 | 0.00552 | 0.0166 | 172.5543
7.5 | 1.0047 | 0.00575 | 0.0174 | 174.7304
8 | 1.0553 | 0.00596 | 0.0185 | 177.0638
8.5 | 1.1046 | 0.00625 | 0.0197 | 176.736
9 | 1.1498 | 0.00657 | 0.0217 | 175.0076
9.5 | 1.1931 | 0.00691 | 0.024 | 172.6628
10 | 1.2336 | 0.00726 | 0.0269 | 169.9174
10.5 | 1.2694 | 0.00763 | 0.0306 | 166.3696
11 | 1.3259 | 0.00815 | 0.0296 | 162.6871
11.5 | 1.4024 | 0.00883 | 0.0241 | 158.8222
12 | 1.4605 | 0.00959 | 0.0223 | 152.2941
12.5 | 1.5157 | 0.01035 | 0.021 | 146.4444
13 | 1.5448 | 0.01125 | 0.0245 | 137.3156
13.5 | 1.5872 | 0.0123 | 0.0248 | 129.0407
14 | 1.6245 | 0.01366 | 0.0252 | 118.9239
14.5 | 1.6594 | 0.01533 | 0.0253 | 108.2453
15 | 1.6879 | 0.01771 | 0.025 | 95.3077
15.5 | 1.7041 | 0.02039 | 0.0264 | 83.5753
16 | 1.7058 | 0.02395 | 0.0287 | 71.2234
16.5 | 1.7051 | 0.02788 | 0.0306 | 61.1585
17 | 1.7044 | 0.03219 | 0.0316 | 52.9481
17.5 | 1.6968 | 0.03741 | 0.0322 | 45.3569
18 | 1.6962 | 0.04218 | 0.0324 | 40.2134
18.5 | 1.6833 | 0.0484 | 0.0321 | 34.7789
19 | 1.6741 | 0.0544 | 0.0315 | 30.7739
19.5 | 1.6608 | 0.06104 | 0.0305 | 27.2084
20 | 1.6417 | 0.06846 | 0.0291 | 23.9804

## 141. Re 18M Mach 0.25 (1)
BIGFOIL.COM POLAR EXPORT
Horten 17.00% thick 4.00% camber
Horten 17.00% thick 4.00% camber |  |  |  | Cl Max: | 1.775 | at alpha= | 17 | deg
JavaFoil+Calcfoil stall+Eppler ext transition |  |  |  | L/D Max: | 125.915 | at alpha= | 5.5 | deg
Re: | 18000000 |  |  | Cd Min: | 0.00718 | at alpha= | 5.5 | deg
Mach: | 0.25 |  |  | Cl=0 at alpha= | -1.6172 | deg
|  |  |  | @ Cl=0.1, Cd= | 0.0092325
|  |  |  | @ Cl=0.4, Cd= | 0.0086694
|  |  |  | @ Cl=0.6, Cd= | 0.0074823
alpha (deg) | Cl | Cd | Cm | Cl/Cd
-18 | -0.83 | 0.12412 | 0.009 | -6.689
-17.5 | -0.861 | 0.11597 | 0.01 | -7.423
-17 | -0.886 | 0.1082 | 0.01 | -8.19
-16.5 | -0.909 | 0.09972 | 0.01 | -9.115
-16 | -0.928 | 0.09202 | 0.01 | -10.084
-15.5 | -0.943 | 0.08463 | 0.01 | -11.147
-15 | -0.957 | 0.07643 | 0.01 | -12.517
-14.5 | -0.969 | 0.06688 | 0.011 | -14.494
-14 | -0.997 | 0.04922 | 0.012 | -20.253
-13.5 | -1.083 | 0.01954 | 0.013 | -55.417
-13 | -1.094 | 0.01541 | 0.014 | -71.011
-12.5 | -1.089 | 0.01366 | 0.014 | -79.735
-12 | -1.074 | 0.01259 | 0.014 | -85.348
-11.5 | -1.052 | 0.01188 | 0.013 | -88.549
-11 | -1.024 | 0.01125 | 0.013 | -91.011
-10.5 | -0.99 | 0.01076 | 0.013 | -92.012
-10 | -0.952 | 0.00921 | 0.013 | -103.366
-9.5 | -0.911 | 0.00941 | 0.013 | -96.836
-9 | -0.866 | 0.00964 | 0.013 | -89.852
-8.5 | -0.819 | 0.00932 | 0.012 | -87.873
-8 | -0.769 | 0.00959 | 0.012 | -80.116
-7.5 | -0.716 | 0.00934 | 0.012 | -76.647
-7 | -0.661 | 0.00907 | 0.012 | -72.864
-6.5 | -0.605 | 0.00946 | 0.011 | -63.906
-6 | -0.546 | 0.00925 | 0.011 | -59.108
-5.5 | -0.487 | 0.00907 | 0.011 | -53.723
-5 | -0.427 | 0.00886 | 0.011 | -48.172
-4.5 | -0.365 | 0.00931 | 0.01 | -39.236
-4 | -0.303 | 0.00917 | 0.01 | -33.054
-3.5 | -0.24 | 0.00897 | 0.01 | -26.78
-3 | -0.177 | 0.00886 | 0.009 | -19.987
-2.5 | -0.113 | 0.00878 | 0.009 | -12.897
-2 | -0.049 | 0.00871 | 0.009 | -5.644
-1.5 | 0.015 | 0.0087 | 0.009 | 1.743
-1 | 0.08 | 0.00927 | 0.008 | 8.589
-0.5 | 0.144 | 0.00915 | 0.008 | 15.733
0 | 0.208 | 0.00915 | 0.007 | 22.774
0.5 | 0.273 | 0.00858 | 0.007 | 31.754
1 | 0.337 | 0.00863 | 0.007 | 38.985
1.5 | 0.401 | 0.00867 | 0.006 | 46.219
2 | 0.464 | 0.00875 | 0.006 | 53.044
2.5 | 0.528 | 0.00874 | 0.006 | 60.445
3 | 0.591 | 0.00745 | 0.005 | 79.418
3.5 | 0.655 | 0.00768 | 0.005 | 85.264
4 | 0.717 | 0.00747 | 0.004 | 96.038
4.5 | 0.78 | 0.00733 | 0.004 | 106.386
5 | 0.842 | 0.00723 | 0.004 | 116.48
5.5 | 0.904 | 0.00718 | 0.003 | 125.915
6 | 0.964 | 0.00814 | 0.003 | 118.482
6.5 | 1.024 | 0.0087 | 0.002 | 117.704
7 | 1.083 | 0.00907 | 0.002 | 119.434
7.5 | 1.141 | 0.00983 | 0.001 | 116.062
8 | 1.196 | 0.0103 | 0.001 | 116.112
8.5 | 1.25 | 0.01094 | 0 | 114.263
9 | 1.301 | 0.01165 | 0 | 111.734
9.5 | 1.35 | 0.01255 | 0 | 107.614
10 | 1.397 | 0.01366 | -0.001 | 102.24
10.5 | 1.441 | 0.015 | -0.001 | 96.082
11 | 1.484 | 0.01656 | -0.002 | 89.626
11.5 | 1.525 | 0.01831 | -0.002 | 83.257
12 | 1.563 | 0.02023 | -0.003 | 77.28
12.5 | 1.6 | 0.02231 | -0.003 | 71.709
13 | 1.633 | 0.02455 | -0.004 | 66.525
13.5 | 1.664 | 0.02693 | -0.004 | 61.808
14 | 1.692 | 0.02945 | -0.004 | 57.447
14.5 | 1.717 | 0.03214 | -0.005 | 53.409
15 | 1.737 | 0.03499 | -0.005 | 49.633
15.5 | 1.753 | 0.03807 | -0.006 | 46.047
16 | 1.765 | 0.04133 | -0.006 | 42.713
16.5 | 1.773 | 0.04473 | -0.007 | 39.641
17 | 1.775 | 0.04845 | -0.007 | 36.631
17.5 | 1.771 | 0.05235 | -0.008 | 33.841
18 | 1.763 | 0.05643 | -0.008 | 31.247
18.5 | 1.75 | 0.06096 | -0.008 | 28.705
19 | 1.732 | 0.06572 | -0.009 | 26.346
19.5 | 1.707 | 0.07073 | -0.009 | 24.128
20 | 1.675 | 0.07611 | -0.01 | 22.001

## 142. Re 18M Mach 0.25 (2)
BIGFOIL.COM POLAR EXPORT
Horten 17.00% thick 4.00% camber
Horten 17.00% thick 4.00% camber |  |  |  | Cl Max: | 1.2577 | at alpha= | 10 | deg
XFOIL ncrit=9 |  |  |  | L/D Max: | 177.801 | at alpha= | 8 | deg
Re: | 18000000 |  |  | Cd Min: | 0.02562 | at alpha= | -20 | deg
Mach: | 0.25 |  |  | Cl=0 at alpha= | -2.0436 | deg
|  |  |  | @ Cl=0.1, Cd= | 0.0058741
|  |  |  | @ Cl=0.4, Cd= | 0.0057786
|  |  |  | @ Cl=0.6, Cd= | 0.0051291
alpha (deg) | Cl | Cd | Cm | Cl/Cd
-20 | -1.8341 | 0.02562 | -0.0804 | -71.5886
-19.5 | -1.8156 | 0.0232 | -0.0759 | -78.2586
-19 | -1.7572 | 0.02098 | -0.077 | -83.756
-18.5 | -1.6846 | 0.01908 | -0.0797 | -88.2914
-18 | -1.5409 | 0.01733 | -0.0944 | -88.9152
-17.5 | -1.5168 | 0.01631 | -0.0883 | -92.9982
-17 | -1.4885 | 0.01531 | -0.0825 | -97.224
-16.5 | -1.4568 | 0.01444 | -0.0769 | -100.8864
-16 | -1.4213 | 0.0137 | -0.0717 | -103.7445
-15.5 | -1.3823 | 0.01306 | -0.0668 | -105.8423
-15 | -1.3429 | 0.01248 | -0.0619 | -107.6042
-14.5 | -1.3006 | 0.01199 | -0.0574 | -108.4737
-14 | -1.2597 | 0.01142 | -0.0527 | -110.3065
-13.5 | -1.2172 | 0.01089 | -0.0482 | -111.7723
-13 | -1.1723 | 0.01045 | -0.0441 | -112.1818
-12.5 | -1.1269 | 0.01007 | -0.04 | -111.9067
-12 | -1.0808 | 0.00971 | -0.0361 | -111.3079
-11.5 | -1.0354 | 0.00932 | -0.0321 | -111.0944
-11 | -0.9917 | 0.00903 | -0.0278 | -109.8228
-10.5 | -0.9408 | 0.00875 | -0.0249 | -107.52
-10 | -0.8885 | 0.00848 | -0.0224 | -104.7759
-9.5 | -0.8356 | 0.00818 | -0.02 | -102.1516
-9 | -0.782 | 0.00795 | -0.0178 | -98.3648
-8.5 | -0.7272 | 0.00772 | -0.016 | -94.1969
-8 | -0.6733 | 0.00749 | -0.014 | -89.8932
-7.5 | -0.6175 | 0.0073 | -0.0124 | -84.589
-7 | -0.5628 | 0.0071 | -0.0107 | -79.2676
-6.5 | -0.5065 | 0.00693 | -0.0093 | -73.088
-6 | -0.4511 | 0.00677 | -0.0079 | -66.6322
-5.5 | -0.3942 | 0.00663 | -0.0067 | -59.457
-5 | -0.3381 | 0.0065 | -0.0055 | -52.0154
-4.5 | -0.2811 | 0.00637 | -0.0045 | -44.1287
-4 | -0.2242 | 0.00628 | -0.0035 | -35.7006
-3.5 | -0.167 | 0.00617 | -0.0026 | -27.0665
-3 | -0.11 | 0.00609 | -0.0018 | -18.0624
-2.5 | -0.0524 | 0.00601 | -0.001 | -8.7188
-2 | 0.005 | 0.00596 | -0.0003 | 0.83893
-1.5 | 0.0626 | 0.0059 | 0.0003 | 10.6102
-1 | 0.1203 | 0.00586 | 0.001 | 20.529
-0.5 | 0.178 | 0.00583 | 0.0015 | 30.5317
0 | 0.2359 | 0.00581 | 0.002 | 40.6024
0.5 | 0.2932 | 0.00579 | 0.0026 | 50.639
1 | 0.351 | 0.00577 | 0.0031 | 60.8319
1.5 | 0.4079 | 0.00578 | 0.0037 | 70.5709
2 | 0.4649 | 0.00574 | 0.0044 | 80.993
2.5 | 0.5209 | 0.00575 | 0.0051 | 90.5913
3 | 0.5745 | 0.00561 | 0.0064 | 102.4064
3.5 | 0.6095 | 0.00495 | 0.0112 | 123.1313
4 | 0.6603 | 0.00481 | 0.0131 | 137.2765
4.5 | 0.714 | 0.00488 | 0.0143 | 146.3115
5 | 0.7694 | 0.00497 | 0.0152 | 154.8089
5.5 | 0.8238 | 0.00508 | 0.0163 | 162.1654
6 | 0.8772 | 0.00524 | 0.0176 | 167.4046
6.5 | 0.9334 | 0.00541 | 0.0183 | 172.5323
7 | 0.9866 | 0.00566 | 0.0196 | 174.311
7.5 | 1.0394 | 0.00593 | 0.0209 | 175.2782
8 | 1.0917 | 0.00614 | 0.0224 | 177.8013
8.5 | 1.1416 | 0.00644 | 0.0243 | 177.2671
9 | 1.1867 | 0.00679 | 0.027 | 174.7717
9.5 | 1.2275 | 0.00715 | 0.0307 | 171.6783
10 | 1.2577 | 0.00748 | 0.0364 | 168.1417

## 143. Re 18M Mach 0.50 (1)
BIGFOIL.COM POLAR EXPORT
Horten 17.00% thick 4.00% camber
Horten 17.00% thick 4.00% camber |  |  |  | Cl Max: | 1.548 | at alpha= | 12 | deg
JavaFoil+Calcfoil stall+Eppler ext transition |  |  |  | L/D Max: | 104.449 | at alpha= | 5.5 | deg
Re: | 18000000 |  |  | Cd Min: | 0.0068 | at alpha= | 3 | deg
Mach: | 0.5 |  |  | Cl=0 at alpha= | -1.6181 | deg
|  |  |  | @ Cl=0.1, Cd= | 0.0089893
|  |  |  | @ Cl=0.4, Cd= | 0.0082717
|  |  |  | @ Cl=0.6, Cd= | 0.0079889
alpha (deg) | Cl | Cd | Cm | Cl/Cd
-20 | -1.029 | 0.18758 | 0.01 | -5.488
-19.5 | -1.004 | 0.16909 | 0.01 | -5.938
-19 | -0.973 | 0.19236 | 0.01 | -5.057
-18.5 | -0.947 | 0.16433 | 0.01 | -5.764
-18 | -0.922 | 0.1476 | 0.01 | -6.245
-17.5 | -0.89 | 0.16627 | 0.01 | -5.354
-17 | -0.865 | 0.14341 | 0.01 | -6.031
-16.5 | -0.839 | 0.12651 | 0.01 | -6.633
-16 | -0.808 | 0.1347 | 0.01 | -5.999
-15.5 | -0.783 | 0.11868 | 0.01 | -6.595
-15 | -0.751 | 0.1263 | 0.009 | -5.95
-14.5 | -0.727 | 0.10693 | 0.01 | -6.795
-14 | -0.701 | 0.09601 | 0.01 | -7.302
-13.5 | -0.671 | 0.09455 | 0.009 | -7.096
-13 | -0.647 | 0.08347 | 0.01 | -7.746
-12.5 | -0.616 | 0.08366 | 0.009 | -7.362
-12 | -0.599 | 0.06539 | 0.01 | -9.158
-11.5 | -0.569 | 0.06386 | 0.01 | -8.904
-11 | -0.533 | 0.06896 | 0.009 | -7.735
-10.5 | -0.516 | 0.05454 | 0.01 | -9.455
-10 | -0.483 | 0.05614 | 0.01 | -8.6
-9.5 | -0.452 | 0.0559 | 0.009 | -8.091
-9 | -0.426 | 0.0509 | 0.009 | -8.374
-8.5 | -0.723 | 0.01379 | 0.013 | -52.445
-8 | -0.751 | 0.01143 | 0.014 | -65.719
-7.5 | -0.732 | 0.01062 | 0.013 | -68.891
-7 | -0.694 | 0.00952 | 0.013 | -72.839
-6.5 | -0.646 | 0.00967 | 0.013 | -66.735
-6 | -0.591 | 0.00931 | 0.013 | -63.463
-5.5 | -0.532 | 0.00962 | 0.012 | -55.249
-5 | -0.469 | 0.00934 | 0.012 | -50.186
-4.5 | -0.403 | 0.00911 | 0.012 | -44.259
-4 | -0.336 | 0.00957 | 0.011 | -35.068
-3.5 | -0.267 | 0.00933 | 0.011 | -28.598
-3 | -0.197 | 0.00871 | 0.011 | -22.595
-2.5 | -0.126 | 0.00863 | 0.01 | -14.613
-2 | -0.055 | 0.00859 | 0.01 | -6.378
-1.5 | 0.017 | 0.00899 | 0.01 | 1.88
-1 | 0.089 | 0.009 | 0.009 | 9.874
-0.5 | 0.161 | 0.00893 | 0.009 | 17.985
0 | 0.232 | 0.00854 | 0.008 | 27.211
0.5 | 0.304 | 0.00853 | 0.008 | 35.595
1 | 0.375 | 0.00824 | 0.008 | 45.516
1.5 | 0.446 | 0.00833 | 0.007 | 53.552
2 | 0.517 | 0.00855 | 0.007 | 60.442
2.5 | 0.587 | 0.00826 | 0.006 | 71.059
3 | 0.657 | 0.0068 | 0.006 | 96.532
3.5 | 0.726 | 0.00768 | 0.005 | 94.576
4 | 0.794 | 0.00798 | 0.005 | 99.495
4.5 | 0.862 | 0.00863 | 0.004 | 99.871
5 | 0.927 | 0.00903 | 0.004 | 102.738
5.5 | 0.991 | 0.00949 | 0.003 | 104.449
6 | 1.053 | 0.01012 | 0.003 | 104.055
6.5 | 1.112 | 0.01089 | 0.003 | 102.043
7 | 1.168 | 0.01186 | 0.002 | 98.5
7.5 | 1.222 | 0.01309 | 0.002 | 93.397
8 | 1.275 | 0.01479 | 0.001 | 86.172
8.5 | 1.325 | 0.01649 | 0.001 | 80.31
9 | 1.372 | 0.01877 | 0 | 73.108
9.5 | 1.417 | 0.02101 | 0 | 67.467
10 | 1.458 | 0.0236 | -0.001 | 61.776
10.5 | 1.494 | 0.02657 | -0.001 | 56.225
11 | 1.523 | 0.03003 | -0.002 | 50.715
11.5 | 1.542 | 0.03401 | -0.002 | 45.343
12 | 1.548 | 0.03863 | -0.003 | 40.072
12.5 | 1.534 | 0.04407 | -0.003 | 34.806
13 | 1.483 | 0.05073 | -0.004 | 29.239
13.5 | 1.338 | 0.0602 | -0.004 | 22.233
14 | 0.968 | 0.06792 | -0.005 | 14.253
14.5 | 0.992 | 0.07699 | -0.005 | 12.881
15 | 1 | 0.103 | -0.005 | 9.708
15.5 | 1.012 | 0.12897 | -0.005 | 7.844
16 | 1.024 | 0.15584 | -0.005 | 6.568
16.5 | 1.048 | 0.17399 | -0.006 | 6.025
17 | 1.075 | 0.18871 | -0.006 | 5.696

## 144. Re 18M Mach 0.50 (2)
BIGFOIL.COM POLAR EXPORT
Horten 17.00% thick 4.00% camber
Horten 17.00% thick 4.00% camber |  |  |  | Cl Max: | 1.638 | at alpha= | 12 | deg
XFOIL ncrit=9 |  |  |  | L/D Max: | 175.312 | at alpha= | 7 | deg
Re: | 18000000 |  |  | Cd Min: | 0.10184 | at alpha= | 17 | deg
Mach: | 0.5 |  |  | Cl=0 at alpha= | -2.2131 | deg
|  |  |  | @ Cl=0.1, Cd= | 0.0061346
|  |  |  | @ Cl=0.4, Cd= | 0.00606
|  |  |  | @ Cl=0.6, Cd= | 0.0060954
alpha (deg) | Cl | Cd | Cm | Cl/Cd
-15.5 | -0.676 | 0.09147 | -0.088 | -7.3904
-15 | -0.7029 | 0.08114 | -0.0955 | -8.6628
-14.5 | -0.7265 | 0.0714 | -0.1023 | -10.1751
-14 | -0.7526 | 0.06119 | -0.1097 | -12.2994
-13.5 | -0.7719 | 0.04894 | -0.1202 | -15.7724
-13 | -0.8022 | 0.03976 | -0.1247 | -20.1761
-12.5 | -0.8381 | 0.03271 | -0.1239 | -25.6221
-12 | -0.8805 | 0.02689 | -0.1183 | -32.7445
-11.5 | -0.9202 | 0.02217 | -0.1088 | -41.5065
-11 | -0.9598 | 0.01795 | -0.0961 | -53.4708
-10.5 | -0.9883 | 0.01403 | -0.0819 | -70.4419
-10 | -0.9781 | 0.01101 | -0.0697 | -88.8374
-9.5 | -0.926 | 0.00971 | -0.0613 | -95.3656
-9 | -0.8627 | 0.00908 | -0.0547 | -95.011
-8.5 | -0.8002 | 0.00862 | -0.0485 | -92.8306
-8 | -0.7372 | 0.00823 | -0.0429 | -89.5747
-7.5 | -0.6755 | 0.00795 | -0.0376 | -84.9686
-7 | -0.617 | 0.0077 | -0.0321 | -80.1299
-6.5 | -0.5555 | 0.00749 | -0.0275 | -74.1656
-6 | -0.4907 | 0.00724 | -0.0239 | -67.7762
-5.5 | -0.4263 | 0.00707 | -0.0205 | -60.297
-5 | -0.3616 | 0.00686 | -0.0175 | -52.7114
-4.5 | -0.2972 | 0.00672 | -0.0148 | -44.2262
-4 | -0.2318 | 0.00657 | -0.0124 | -35.2816
-3.5 | -0.1676 | 0.00646 | -0.0101 | -25.9443
-3 | -0.1023 | 0.00634 | -0.0081 | -16.1356
-2.5 | -0.0377 | 0.00627 | -0.0062 | -6.0128
-2 | 0.028 | 0.00618 | -0.0046 | 4.5307
-1.5 | 0.0929 | 0.00614 | -0.003 | 15.1303
-1 | 0.1587 | 0.00609 | -0.0016 | 26.0591
-0.5 | 0.224 | 0.00607 | -0.0003 | 36.9028
0 | 0.2895 | 0.00604 | 0.001 | 47.9305
0.5 | 0.3546 | 0.00606 | 0.0023 | 58.5149
1 | 0.4207 | 0.00606 | 0.0035 | 69.4224
1.5 | 0.4856 | 0.00607 | 0.0048 | 80
2 | 0.5504 | 0.00608 | 0.0062 | 90.5263
2.5 | 0.6147 | 0.0061 | 0.0077 | 100.7705
3 | 0.6748 | 0.006 | 0.0101 | 112.4667
3.5 | 0.7059 | 0.00522 | 0.0179 | 135.2299
4 | 0.7642 | 0.00522 | 0.0208 | 146.3985
4.5 | 0.8261 | 0.00531 | 0.0232 | 155.5744
5 | 0.8886 | 0.00548 | 0.0255 | 162.1533
5.5 | 0.9486 | 0.00566 | 0.0284 | 167.5972
6 | 1.0093 | 0.00585 | 0.0313 | 172.5299
6.5 | 1.0669 | 0.00617 | 0.0349 | 172.9173
7 | 1.1255 | 0.00642 | 0.0384 | 175.3115
7.5 | 1.1652 | 0.00674 | 0.0455 | 172.8783
8 | 1.2016 | 0.00716 | 0.053 | 167.8212
8.5 | 1.2414 | 0.00754 | 0.06 | 164.6419
9 | 1.2898 | 0.00822 | 0.0646 | 156.91
9.5 | 1.4454 | 0.00932 | 0.0502 | 155.0858
10 | 1.509 | 0.01055 | 0.0513 | 143.0332
10.5 | 1.5636 | 0.01244 | 0.0524 | 125.6913
11 | 1.6031 | 0.01542 | 0.0536 | 103.9624
11.5 | 1.6237 | 0.01954 | 0.0551 | 83.0962
12 | 1.638 | 0.02467 | 0.055 | 66.3964
12.5 | 1.6351 | 0.03064 | 0.0552 | 53.3649
13 | 1.6221 | 0.03728 | 0.0551 | 43.5113
13.5 | 1.5958 | 0.04513 | 0.0542 | 35.3601
14 | 1.5552 | 0.05311 | 0.0549 | 29.2826
14.5 | 1.5284 | 0.06042 | 0.0552 | 25.2963
15 | 1.4966 | 0.06842 | 0.0548 | 21.8737
15.5 | 1.465 | 0.07658 | 0.054 | 19.1303
16 | 1.4371 | 0.0848 | 0.0525 | 16.9469
16.5 | 1.4128 | 0.09332 | 0.0503 | 15.1393
17 | 1.3921 | 0.10184 | 0.0475 | 13.6695

## 145. Re 20M Mach 0.00 (1)
BIGFOIL.COM POLAR EXPORT
Horten 17.00% thick 4.00% camber
Horten 17.00% thick 4.00% camber |  |  |  | Cl Max: | 1.867 | at alpha= | 19.5 | deg
JavaFoil+Calcfoil stall+Eppler ext transition |  |  |  | L/D Max: | 130.475 | at alpha= | 6.5 | deg
Re: | 20000000 |  |  | Cd Min: | 0.00735 | at alpha= | 4.5 | deg
Mach: | 0 |  |  | Cl=0 at alpha= | -1.6191 | deg
|  |  |  | @ Cl=0.1, Cd= | 0.0088663
|  |  |  | @ Cl=0.4, Cd= | 0.0089064
|  |  |  | @ Cl=0.6, Cd= | 0.0075668
alpha (deg) | Cl | Cd | Cm | Cl/Cd
-20 | -1.074 | 0.12434 | 0.01 | -8.64
-19.5 | -1.084 | 0.11705 | 0.01 | -9.259
-19 | -1.092 | 0.10988 | 0.01 | -9.939
-18.5 | -1.099 | 0.10234 | 0.01 | -10.743
-18 | -1.106 | 0.09438 | 0.011 | -11.719
-17.5 | -1.114 | 0.08465 | 0.011 | -13.156
-17 | -1.121 | 0.07373 | 0.011 | -15.21
-16.5 | -1.147 | 0.05406 | 0.012 | -21.217
-16 | -1.201 | 0.02918 | 0.013 | -41.139
-15.5 | -1.221 | 0.02074 | 0.013 | -58.852
-15 | -1.223 | 0.01725 | 0.013 | -70.875
-14.5 | -1.217 | 0.01515 | 0.014 | -80.311
-14 | -1.204 | 0.01383 | 0.014 | -87.064
-13.5 | -1.185 | 0.01287 | 0.013 | -92.082
-13 | -1.162 | 0.01215 | 0.013 | -95.689
-12.5 | -1.135 | 0.01152 | 0.013 | -98.534
-12 | -1.104 | 0.01106 | 0.013 | -99.888
-11.5 | -1.07 | 0.01064 | 0.013 | -100.569
-11 | -1.032 | 0.00918 | 0.013 | -112.461
-10.5 | -0.991 | 0.00934 | 0.013 | -106.176
-10 | -0.948 | 0.0096 | 0.013 | -98.776
-9.5 | -0.902 | 0.0093 | 0.012 | -97.071
-9 | -0.855 | 0.00962 | 0.012 | -88.875
-8.5 | -0.805 | 0.00928 | 0.012 | -86.707
-8 | -0.753 | 0.00907 | 0.012 | -83.112
-7.5 | -0.7 | 0.00945 | 0.012 | -74.131
-7 | -0.645 | 0.00921 | 0.011 | -70.052
-6.5 | -0.589 | 0.00907 | 0.011 | -64.971
-6 | -0.532 | 0.00883 | 0.011 | -60.24
-5.5 | -0.474 | 0.00934 | 0.011 | -50.711
-5 | -0.415 | 0.00903 | 0.01 | -45.896
-4.5 | -0.355 | 0.00891 | 0.01 | -39.805
-4 | -0.294 | 0.00878 | 0.01 | -33.507
-3.5 | -0.233 | 0.0087 | 0.009 | -26.788
-3 | -0.172 | 0.00852 | 0.009 | -20.143
-2.5 | -0.11 | 0.0091 | 0.009 | -12.057
-2 | -0.048 | 0.00902 | 0.009 | -5.283
-1.5 | 0.015 | 0.00893 | 0.008 | 1.646
-1 | 0.077 | 0.00887 | 0.008 | 8.696
-0.5 | 0.139 | 0.00886 | 0.008 | 15.746
0 | 0.202 | 0.00885 | 0.007 | 22.802
0.5 | 0.264 | 0.00881 | 0.007 | 29.98
1 | 0.326 | 0.00876 | 0.007 | 37.212
1.5 | 0.388 | 0.00892 | 0.006 | 43.5
2 | 0.45 | 0.00885 | 0.006 | 50.861
2.5 | 0.512 | 0.00887 | 0.005 | 57.676
3 | 0.573 | 0.00768 | 0.005 | 74.691
3.5 | 0.635 | 0.00742 | 0.005 | 85.538
4 | 0.696 | 0.00759 | 0.004 | 91.671
4.5 | 0.757 | 0.00735 | 0.004 | 103.019
5 | 0.817 | 0.0076 | 0.003 | 107.587
5.5 | 0.877 | 0.00748 | 0.003 | 117.34
6 | 0.937 | 0.00768 | 0.003 | 121.975
6.5 | 0.996 | 0.00763 | 0.002 | 130.475
7 | 1.054 | 0.00856 | 0.002 | 123.147
7.5 | 1.112 | 0.00928 | 0.001 | 119.752
8 | 1.168 | 0.00962 | 0.001 | 121.357
8.5 | 1.222 | 0.01008 | 0 | 121.208
9 | 1.275 | 0.01057 | 0 | 120.57
9.5 | 1.326 | 0.01118 | 0 | 118.542
10 | 1.374 | 0.01195 | -0.001 | 114.994
10.5 | 1.42 | 0.0129 | -0.001 | 110.018
11 | 1.463 | 0.01405 | -0.002 | 104.12
11.5 | 1.505 | 0.01541 | -0.002 | 97.698
12 | 1.545 | 0.01691 | -0.003 | 91.351
12.5 | 1.584 | 0.01858 | -0.003 | 85.24
13 | 1.62 | 0.02036 | -0.004 | 79.575
13.5 | 1.655 | 0.02228 | -0.004 | 74.288
14 | 1.688 | 0.02431 | -0.004 | 69.416
14.5 | 1.718 | 0.0265 | -0.005 | 64.842
15 | 1.746 | 0.02877 | -0.005 | 60.68
15.5 | 1.771 | 0.0312 | -0.006 | 56.753
16 | 1.794 | 0.03376 | -0.006 | 53.13
16.5 | 1.814 | 0.03644 | -0.007 | 49.773
17 | 1.83 | 0.03934 | -0.007 | 46.51
17.5 | 1.843 | 0.04234 | -0.007 | 43.523
18 | 1.853 | 0.04547 | -0.008 | 40.763
18.5 | 1.861 | 0.04885 | -0.008 | 38.099
19 | 1.866 | 0.05236 | -0.009 | 35.629
19.5 | 1.867 | 0.05612 | -0.009 | 33.263
20 | 1.863 | 0.05995 | -0.01 | 31.085

## 146. Re 20M Mach 0.00 (2)
BIGFOIL.COM POLAR EXPORT
Horten 17.00% thick 4.00% camber
Horten 17.00% thick 4.00% camber |  |  |  | Cl Max: | 1.722 | at alpha= | 17.5 | deg
XFOIL ncrit=9 |  |  |  | L/D Max: | 176.549 | at alpha= | 8 | deg
Re: | 20000000 |  |  | Cd Min: | 0.06279 | at alpha= | 20 | deg
Mach: | 0 |  |  | Cl=0 at alpha= | -99 | deg
|  |  |  | @ Cl=0.1, Cd= | 0.00569
|  |  |  | @ Cl=0.4, Cd= | 0.0056479
|  |  |  | @ Cl=0.6, Cd= | 0.0049498
alpha (deg) | Cl | Cd | Cm | Cl/Cd
0 | 0.2222 | 0.00569 | 0.0024 | 39.051
0.5 | 0.2777 | 0.00566 | 0.0028 | 49.0636
1 | 0.3331 | 0.00566 | 0.0032 | 58.8516
1.5 | 0.3886 | 0.00565 | 0.0035 | 68.7788
2 | 0.4435 | 0.00564 | 0.0039 | 78.6348
2.5 | 0.4978 | 0.00563 | 0.0045 | 88.4192
3 | 0.5503 | 0.00556 | 0.0053 | 98.9748
3.5 | 0.5896 | 0.00499 | 0.0088 | 118.1563
4 | 0.6362 | 0.00481 | 0.0108 | 132.2661
4.5 | 0.6867 | 0.00477 | 0.012 | 143.9623
5 | 0.7384 | 0.00486 | 0.013 | 151.9342
5.5 | 0.7918 | 0.00493 | 0.0136 | 160.6085
6 | 0.8428 | 0.00507 | 0.0146 | 166.2327
6.5 | 0.8954 | 0.00526 | 0.0152 | 170.2281
7 | 0.9481 | 0.00542 | 0.0158 | 174.9262
7.5 | 0.9995 | 0.00568 | 0.0166 | 175.9683
8 | 1.0487 | 0.00594 | 0.0178 | 176.5488
8.5 | 1.0974 | 0.00623 | 0.019 | 176.1477
9 | 1.1436 | 0.00652 | 0.0207 | 175.3988
9.5 | 1.1896 | 0.00682 | 0.0223 | 174.4282
10 | 1.2304 | 0.00715 | 0.025 | 172.0839
10.5 | 1.267 | 0.00752 | 0.0284 | 168.484
11 | 1.3076 | 0.0079 | 0.0308 | 165.519
11.5 | 1.3823 | 0.00867 | 0.0254 | 159.4348
12 | 1.4476 | 0.00936 | 0.0219 | 154.6581
12.5 | 1.5039 | 0.01003 | 0.0204 | 149.9402
13 | 1.5412 | 0.01093 | 0.0222 | 141.0064
13.5 | 1.5776 | 0.01185 | 0.0238 | 133.1308
14 | 1.6149 | 0.01309 | 0.0243 | 123.369
14.5 | 1.6511 | 0.01449 | 0.0246 | 113.9476
15 | 1.6806 | 0.01651 | 0.0246 | 101.7929
15.5 | 1.7114 | 0.01871 | 0.0241 | 91.4698
16 | 1.7185 | 0.02168 | 0.0264 | 79.2666
16.5 | 1.7187 | 0.02531 | 0.0287 | 67.906
17 | 1.7196 | 0.02933 | 0.0299 | 58.6294
17.5 | 1.722 | 0.03341 | 0.0307 | 51.5415
18 | 1.7182 | 0.03836 | 0.031 | 44.7914
18.5 | 1.7085 | 0.04408 | 0.0309 | 38.7591
19 | 1.7008 | 0.04976 | 0.0306 | 34.1801
19.5 | 1.6925 | 0.05566 | 0.0299 | 30.4078
20 | 1.6752 | 0.06279 | 0.0287 | 26.6794

## 147. Re 20M Mach 0.10 (1)
BIGFOIL.COM POLAR EXPORT
Horten 17.00% thick 4.00% camber
Horten 17.00% thick 4.00% camber |  |  |  | Cl Max: | 1.851 | at alpha= | 19 | deg
JavaFoil+Calcfoil stall+Eppler ext transition |  |  |  | L/D Max: | 130.124 | at alpha= | 6.5 | deg
Re: | 20000000 |  |  | Cd Min: | 0.00743 | at alpha= | 4.5 | deg
Mach: | 0.1 |  |  | Cl=0 at alpha= | -1.6191 | deg
|  |  |  | @ Cl=0.1, Cd= | 0.0088594
|  |  |  | @ Cl=0.4, Cd= | 0.0088474
|  |  |  | @ Cl=0.6, Cd= | 0.0076177
alpha (deg) | Cl | Cd | Cm | Cl/Cd
-20 | -1.032 | 0.12928 | 0.01 | -7.983
-19.5 | -1.045 | 0.12173 | 0.01 | -8.582
-19 | -1.056 | 0.11433 | 0.01 | -9.236
-18.5 | -1.066 | 0.10668 | 0.01 | -9.993
-18 | -1.075 | 0.09887 | 0.01 | -10.874
-17.5 | -1.083 | 0.09008 | 0.011 | -12.027
-17 | -1.09 | 0.08091 | 0.011 | -13.473
-16.5 | -1.098 | 0.07035 | 0.011 | -15.614
-16 | -1.135 | 0.0466 | 0.012 | -24.357
-15.5 | -1.186 | 0.02543 | 0.013 | -46.629
-15 | -1.201 | 0.01896 | 0.013 | -63.333
-14.5 | -1.201 | 0.01603 | 0.014 | -74.955
-14 | -1.192 | 0.01433 | 0.014 | -83.193
-13.5 | -1.177 | 0.01324 | 0.014 | -88.909
-13 | -1.157 | 0.01241 | 0.013 | -93.176
-12.5 | -1.131 | 0.01176 | 0.013 | -96.239
-12 | -1.102 | 0.01122 | 0.013 | -98.236
-11.5 | -1.069 | 0.01076 | 0.013 | -99.391
-11 | -1.032 | 0.00928 | 0.013 | -111.208
-10.5 | -0.992 | 0.00945 | 0.013 | -104.994
-10 | -0.949 | 0.00969 | 0.013 | -98.02
-9.5 | -0.904 | 0.00934 | 0.012 | -96.781
-9 | -0.857 | 0.00966 | 0.012 | -88.686
-8.5 | -0.807 | 0.00939 | 0.012 | -85.926
-8 | -0.756 | 0.00913 | 0.012 | -82.752
-7.5 | -0.703 | 0.00948 | 0.012 | -74.115
-7 | -0.648 | 0.0093 | 0.011 | -69.626
-6.5 | -0.592 | 0.00906 | 0.011 | -65.277
-6 | -0.534 | 0.00891 | 0.011 | -59.954
-5.5 | -0.476 | 0.00934 | 0.011 | -50.95
-5 | -0.416 | 0.00916 | 0.01 | -45.477
-4.5 | -0.356 | 0.00899 | 0.01 | -39.642
-4 | -0.296 | 0.0088 | 0.01 | -33.571
-3.5 | -0.234 | 0.00873 | 0.01 | -26.837
-3 | -0.172 | 0.00862 | 0.009 | -20.009
-2.5 | -0.11 | 0.00855 | 0.009 | -12.903
-2 | -0.048 | 0.00905 | 0.009 | -5.289
-1.5 | 0.015 | 0.00899 | 0.008 | 1.642
-1 | 0.078 | 0.00887 | 0.008 | 8.736
-0.5 | 0.14 | 0.00884 | 0.008 | 15.852
0 | 0.203 | 0.00884 | 0.007 | 22.95
0.5 | 0.265 | 0.00883 | 0.007 | 30.049
1 | 0.328 | 0.00889 | 0.007 | 36.887
1.5 | 0.39 | 0.00892 | 0.006 | 43.734
2 | 0.452 | 0.00847 | 0.006 | 53.382
2.5 | 0.514 | 0.00896 | 0.005 | 57.376
3 | 0.576 | 0.00773 | 0.005 | 74.522
3.5 | 0.638 | 0.00744 | 0.005 | 85.706
4 | 0.699 | 0.00761 | 0.004 | 91.828
4.5 | 0.76 | 0.00743 | 0.004 | 102.367
5 | 0.821 | 0.00764 | 0.003 | 107.5
5.5 | 0.881 | 0.00752 | 0.003 | 117.228
6 | 0.941 | 0.00745 | 0.003 | 126.412
6.5 | 1 | 0.00769 | 0.002 | 130.124
7 | 1.059 | 0.00862 | 0.002 | 122.814
7.5 | 1.116 | 0.00936 | 0.001 | 119.225
8 | 1.172 | 0.00972 | 0.001 | 120.621
8.5 | 1.227 | 0.0102 | 0 | 120.284
9 | 1.279 | 0.01071 | 0 | 119.48
9.5 | 1.33 | 0.01136 | 0 | 117.106
10 | 1.378 | 0.01217 | -0.001 | 113.242
10.5 | 1.423 | 0.01318 | -0.001 | 107.983
11 | 1.467 | 0.01439 | -0.002 | 101.931
11.5 | 1.509 | 0.01578 | -0.002 | 95.595
12 | 1.548 | 0.01735 | -0.003 | 89.267
12.5 | 1.587 | 0.01906 | -0.003 | 83.24
13 | 1.623 | 0.02092 | -0.004 | 77.563
13.5 | 1.657 | 0.02288 | -0.004 | 72.447
14 | 1.689 | 0.025 | -0.004 | 67.576
14.5 | 1.719 | 0.02723 | -0.005 | 63.138
15 | 1.746 | 0.02957 | -0.005 | 59.042
15.5 | 1.77 | 0.03211 | -0.006 | 55.116
16 | 1.791 | 0.03475 | -0.006 | 51.544
16.5 | 1.81 | 0.03748 | -0.007 | 48.291
17 | 1.824 | 0.04049 | -0.007 | 45.057
17.5 | 1.836 | 0.04361 | -0.007 | 42.094
18 | 1.844 | 0.04684 | -0.008 | 39.377
18.5 | 1.849 | 0.05033 | -0.008 | 36.748
19 | 1.851 | 0.05406 | -0.009 | 34.246
19.5 | 1.85 | 0.0579 | -0.009 | 31.944
20 | 1.843 | 0.0619 | -0.01 | 29.783

## 148. Re 20M Mach 0.10 (2)
BIGFOIL.COM POLAR EXPORT
Horten 17.00% thick 4.00% camber
Horten 17.00% thick 4.00% camber |  |  |  | Cl Max: | 1.2728 | at alpha= | 10.5 | deg
XFOIL ncrit=9 |  |  |  | L/D Max: | 176.784 | at alpha= | 8 | deg
Re: | 20000000 |  |  | Cd Min: | 0.01497 | at alpha= | -18.5 | deg
Mach: | 0.1 |  |  | Cl=0 at alpha= | -2.0009 | deg
|  |  |  | @ Cl=0.1, Cd= | 0.0057642
|  |  |  | @ Cl=0.4, Cd= | 0.0056585
|  |  |  | @ Cl=0.6, Cd= | 0.0049646
alpha (deg) | Cl | Cd | Cm | Cl/Cd
-18.5 | -1.6473 | 0.01497 | -0.0515 | -110.0401
-18 | -1.5207 | 0.01399 | -0.0664 | -108.6991
-17.5 | -1.4902 | 0.01344 | -0.062 | -110.878
-17 | -1.4562 | 0.01292 | -0.058 | -112.709
-16.5 | -1.4213 | 0.01246 | -0.054 | -114.069
-16 | -1.3836 | 0.01202 | -0.0504 | -115.1082
-15.5 | -1.3468 | 0.01155 | -0.0465 | -116.6061
-15 | -1.3088 | 0.01107 | -0.0429 | -118.2294
-14.5 | -1.2694 | 0.01068 | -0.0393 | -118.8577
-14 | -1.2289 | 0.01028 | -0.0359 | -119.5428
-13.5 | -1.188 | 0.00995 | -0.0324 | -119.397
-13 | -1.1453 | 0.00964 | -0.0292 | -118.8071
-12.5 | -1.1056 | 0.00936 | -0.0254 | -118.1197
-12 | -1.0625 | 0.00907 | -0.0223 | -117.1444
-11.5 | -1.0144 | 0.00878 | -0.0201 | -115.5353
-11 | -0.9651 | 0.00854 | -0.0182 | -113.0094
-10.5 | -0.9148 | 0.00829 | -0.0165 | -110.3498
-10 | -0.8651 | 0.00802 | -0.0146 | -107.8678
-9.5 | -0.8133 | 0.0078 | -0.0132 | -104.2692
-9 | -0.7615 | 0.00761 | -0.0117 | -100.0657
-8.5 | -0.7092 | 0.00738 | -0.0104 | -96.0976
-8 | -0.6566 | 0.00721 | -0.0091 | -91.068
-7.5 | -0.6031 | 0.00704 | -0.008 | -85.6676
-7 | -0.5501 | 0.00687 | -0.0068 | -80.0728
-6.5 | -0.4956 | 0.00672 | -0.0059 | -73.75
-6 | -0.442 | 0.00658 | -0.0048 | -67.1733
-5.5 | -0.3871 | 0.00644 | -0.004 | -60.1087
-5 | -0.3326 | 0.00634 | -0.0031 | -52.4606
-4.5 | -0.2774 | 0.00621 | -0.0024 | -44.6699
-4 | -0.2224 | 0.00614 | -0.0017 | -36.2215
-3.5 | -0.1666 | 0.00603 | -0.0011 | -27.6285
-3 | -0.1114 | 0.00597 | -0.0004 | -18.66
-2.5 | -0.0555 | 0.00588 | 0.0001 | -9.4388
-2 | 0.0001 | 0.00584 | 0.0006 | 0.017123
-1.5 | 0.0562 | 0.00578 | 0.0011 | 9.7232
-1 | 0.1118 | 0.00576 | 0.0016 | 19.4097
-0.5 | 0.1682 | 0.00571 | 0.0019 | 29.4571
0 | 0.2241 | 0.0057 | 0.0024 | 39.3158
0.5 | 0.2801 | 0.00567 | 0.0027 | 49.4004
1 | 0.3357 | 0.00567 | 0.0032 | 59.2063
1.5 | 0.3916 | 0.00566 | 0.0035 | 69.1873
2 | 0.4467 | 0.00565 | 0.004 | 79.0619
2.5 | 0.5015 | 0.00564 | 0.0045 | 88.9184
3 | 0.5542 | 0.00557 | 0.0054 | 99.4973
3.5 | 0.5934 | 0.00499 | 0.009 | 118.9178
4 | 0.6402 | 0.00481 | 0.0111 | 133.0977
4.5 | 0.6913 | 0.00478 | 0.0123 | 144.6234
5 | 0.7433 | 0.00487 | 0.0133 | 152.6283
5.5 | 0.7971 | 0.00494 | 0.0139 | 161.3563
6 | 0.8483 | 0.00509 | 0.015 | 166.6601
6.5 | 0.9013 | 0.00528 | 0.0157 | 170.7008
7 | 0.9543 | 0.00545 | 0.0163 | 175.1009
7.5 | 1.006 | 0.00571 | 0.0171 | 176.1821
8 | 1.0554 | 0.00597 | 0.0184 | 176.7839
8.5 | 1.1044 | 0.00625 | 0.0197 | 176.704
9 | 1.1505 | 0.00655 | 0.0215 | 175.6489
9.5 | 1.1962 | 0.00687 | 0.0234 | 174.1194
10 | 1.2371 | 0.0072 | 0.0262 | 171.8194
10.5 | 1.2728 | 0.00758 | 0.0299 | 167.9156

## 149. Re 20M Mach 0.25 (1)
BIGFOIL.COM POLAR EXPORT
Horten 17.00% thick 4.00% camber
Horten 17.00% thick 4.00% camber |  |  |  | Cl Max: | 1.776 | at alpha= | 17 | deg
JavaFoil+Calcfoil stall+Eppler ext transition |  |  |  | L/D Max: | 120.99 | at alpha= | 5.5 | deg
Re: | 20000000 |  |  | Cd Min: | 0.00732 | at alpha= | 4.5 | deg
Mach: | 0.25 |  |  | Cl=0 at alpha= | -1.6172 | deg
|  |  |  | @ Cl=0.1, Cd= | 0.0090837
|  |  |  | @ Cl=0.4, Cd= | 0.0086081
|  |  |  | @ Cl=0.6, Cd= | 0.0075009
alpha (deg) | Cl | Cd | Cm | Cl/Cd
-18 | -0.831 | 0.12335 | 0.009 | -6.733
-17.5 | -0.861 | 0.11568 | 0.01 | -7.443
-17 | -0.887 | 0.10735 | 0.01 | -8.26
-16.5 | -0.909 | 0.09919 | 0.01 | -9.167
-16 | -0.929 | 0.09108 | 0.01 | -10.198
-15.5 | -0.944 | 0.08361 | 0.01 | -11.296
-15 | -0.958 | 0.07515 | 0.011 | -12.752
-14.5 | -0.972 | 0.065 | 0.011 | -14.957
-14 | -1.021 | 0.03909 | 0.012 | -26.122
-13.5 | -1.086 | 0.01888 | 0.013 | -57.511
-13 | -1.096 | 0.01512 | 0.014 | -72.494
-12.5 | -1.09 | 0.01342 | 0.014 | -81.211
-12 | -1.075 | 0.01239 | 0.014 | -86.742
-11.5 | -1.053 | 0.01167 | 0.013 | -90.18
-11 | -1.024 | 0.01111 | 0.013 | -92.146
-10.5 | -0.99 | 0.01064 | 0.013 | -93.085
-10 | -0.952 | 0.00911 | 0.013 | -104.531
-9.5 | -0.911 | 0.00927 | 0.013 | -98.31
-9 | -0.866 | 0.00948 | 0.013 | -91.382
-8.5 | -0.819 | 0.0098 | 0.012 | -83.52
-8 | -0.769 | 0.00952 | 0.012 | -80.731
-7.5 | -0.716 | 0.0092 | 0.012 | -77.817
-7 | -0.661 | 0.00958 | 0.012 | -69.001
-6.5 | -0.605 | 0.00933 | 0.011 | -64.765
-6 | -0.547 | 0.00912 | 0.011 | -59.944
-5.5 | -0.487 | 0.00895 | 0.011 | -54.416
-5 | -0.427 | 0.00875 | 0.011 | -48.773
-4.5 | -0.365 | 0.00915 | 0.01 | -39.934
-4 | -0.303 | 0.00901 | 0.01 | -33.633
-3.5 | -0.24 | 0.00892 | 0.01 | -26.953
-3 | -0.177 | 0.00883 | 0.009 | -20.036
-2.5 | -0.113 | 0.00865 | 0.009 | -13.097
-2 | -0.049 | 0.00858 | 0.009 | -5.73
-1.5 | 0.015 | 0.00918 | 0.009 | 1.652
-1 | 0.08 | 0.00909 | 0.008 | 8.763
-0.5 | 0.144 | 0.00907 | 0.008 | 15.883
0 | 0.208 | 0.00905 | 0.007 | 23.022
0.5 | 0.273 | 0.00858 | 0.007 | 31.763
1 | 0.337 | 0.00849 | 0.007 | 39.642
1.5 | 0.401 | 0.00861 | 0.006 | 46.509
2 | 0.464 | 0.00869 | 0.006 | 53.463
2.5 | 0.528 | 0.00872 | 0.006 | 60.578
3 | 0.591 | 0.00747 | 0.005 | 79.125
3.5 | 0.655 | 0.00769 | 0.005 | 85.084
4 | 0.717 | 0.00747 | 0.004 | 96.017
4.5 | 0.78 | 0.00732 | 0.004 | 106.548
5 | 0.842 | 0.00757 | 0.004 | 111.209
5.5 | 0.904 | 0.00747 | 0.003 | 120.99
6 | 0.965 | 0.00812 | 0.003 | 118.844
6.5 | 1.025 | 0.00872 | 0.002 | 117.564
7 | 1.084 | 0.00905 | 0.002 | 119.722
7.5 | 1.141 | 0.0098 | 0.001 | 116.39
8 | 1.197 | 0.01028 | 0.001 | 116.397
8.5 | 1.251 | 0.01092 | 0 | 114.53
9 | 1.302 | 0.01161 | 0 | 112.125
9.5 | 1.351 | 0.01249 | 0 | 108.157
10 | 1.398 | 0.01359 | -0.001 | 102.859
10.5 | 1.443 | 0.01489 | -0.001 | 96.855
11 | 1.485 | 0.0164 | -0.002 | 90.566
11.5 | 1.526 | 0.01811 | -0.002 | 84.259
12 | 1.565 | 0.01998 | -0.003 | 78.302
12.5 | 1.601 | 0.02201 | -0.003 | 72.741
13 | 1.635 | 0.02419 | -0.004 | 67.589
13.5 | 1.666 | 0.02652 | -0.004 | 62.806
14 | 1.694 | 0.02898 | -0.004 | 58.435
14.5 | 1.718 | 0.03163 | -0.005 | 54.319
15 | 1.738 | 0.03444 | -0.005 | 50.48
15.5 | 1.755 | 0.03746 | -0.006 | 46.848
16 | 1.767 | 0.04065 | -0.006 | 43.467
16.5 | 1.775 | 0.04407 | -0.007 | 40.278
17 | 1.776 | 0.0477 | -0.007 | 37.237
17.5 | 1.773 | 0.05152 | -0.008 | 34.414
18 | 1.765 | 0.05564 | -0.008 | 31.716
18.5 | 1.751 | 0.06009 | -0.008 | 29.147
19 | 1.733 | 0.0648 | -0.009 | 26.743
19.5 | 1.708 | 0.06971 | -0.009 | 24.504
20 | 1.676 | 0.07493 | -0.01 | 22.369

## 150. Re 20M Mach 0.25 (2)
BIGFOIL.COM POLAR EXPORT
Horten 17.00% thick 4.00% camber
Horten 17.00% thick 4.00% camber |  |  |  | Cl Max: | 1.2627 | at alpha= | 10 | deg
XFOIL ncrit=9 |  |  |  | L/D Max: | 178.3 | at alpha= | 8.5 | deg
Re: | 20000000 |  |  | Cd Min: | 0.02488 | at alpha= | -20 | deg
Mach: | 0.25 |  |  | Cl=0 at alpha= | -2.0348 | deg
|  |  |  | @ Cl=0.1, Cd= | 0.0058034
|  |  |  | @ Cl=0.4, Cd= | 0.0057114
|  |  |  | @ Cl=0.6, Cd= | 0.0051293
alpha (deg) | Cl | Cd | Cm | Cl/Cd
-20 | -1.8473 | 0.02488 | -0.0798 | -74.2484
-19.5 | -1.8061 | 0.02224 | -0.0791 | -81.2095
-18.5 | -1.7037 | 0.01855 | -0.0775 | -91.8437
-18 | -1.5547 | 0.01696 | -0.093 | -91.6686
-17.5 | -1.5254 | 0.01602 | -0.0874 | -95.2185
-17 | -1.4957 | 0.01507 | -0.0817 | -99.2502
-16.5 | -1.4636 | 0.0142 | -0.0761 | -103.0704
-16 | -1.4289 | 0.01345 | -0.0707 | -106.2379
-15.5 | -1.3894 | 0.01283 | -0.0659 | -108.2931
-15 | -1.3499 | 0.01225 | -0.061 | -110.1959
-14.5 | -1.3077 | 0.01175 | -0.0564 | -111.2936
-14 | -1.2647 | 0.01125 | -0.052 | -112.4178
-13.5 | -1.2228 | 0.01073 | -0.0473 | -113.9609
-13 | -1.1778 | 0.01027 | -0.0432 | -114.6835
-12.5 | -1.1326 | 0.00988 | -0.0391 | -114.6356
-12 | -1.0863 | 0.00955 | -0.0352 | -113.7487
-11.5 | -1.0409 | 0.00921 | -0.0312 | -113.0185
-11 | -0.9967 | 0.00891 | -0.0269 | -111.8631
-10.5 | -0.9446 | 0.00861 | -0.0243 | -109.7096
-10 | -0.8918 | 0.00836 | -0.0218 | -106.6746
-9.5 | -0.8387 | 0.00806 | -0.0195 | -104.0571
-9 | -0.785 | 0.00782 | -0.0173 | -100.3836
-8.5 | -0.7299 | 0.00761 | -0.0155 | -95.9133
-8 | -0.6757 | 0.00738 | -0.0135 | -91.5583
-7.5 | -0.6203 | 0.00719 | -0.0119 | -86.2726
-7 | -0.5648 | 0.007 | -0.0103 | -80.6857
-6.5 | -0.5088 | 0.00684 | -0.0089 | -74.386
-6 | -0.4528 | 0.00668 | -0.0076 | -67.7844
-5.5 | -0.3961 | 0.00654 | -0.0064 | -60.5657
-5 | -0.3397 | 0.00641 | -0.0052 | -52.9953
-4.5 | -0.2824 | 0.00629 | -0.0042 | -44.8967
-4 | -0.2257 | 0.0062 | -0.0032 | -36.4032
-3.5 | -0.1683 | 0.00608 | -0.0024 | -27.6809
-3 | -0.1112 | 0.00602 | -0.0015 | -18.4718
-2.5 | -0.0534 | 0.00593 | -0.0008 | -9.0051
-2 | 0.004 | 0.00589 | -0.0001 | 0.67912
-1.5 | 0.062 | 0.00581 | 0.0005 | 10.6713
-1 | 0.1192 | 0.0058 | 0.0012 | 20.5517
-0.5 | 0.1775 | 0.00575 | 0.0016 | 30.8696
0 | 0.235 | 0.00575 | 0.0022 | 40.8696
0.5 | 0.2933 | 0.00571 | 0.0026 | 51.366
1 | 0.3503 | 0.00572 | 0.0033 | 61.2413
1.5 | 0.4084 | 0.00571 | 0.0037 | 71.5236
2 | 0.4649 | 0.00572 | 0.0044 | 81.2762
2.5 | 0.522 | 0.00569 | 0.0049 | 91.7399
3.5 | 0.6152 | 0.00502 | 0.0101 | 122.5498
4 | 0.663 | 0.00487 | 0.0125 | 136.1396
4.5 | 0.7166 | 0.00484 | 0.0138 | 148.0579
5 | 0.7701 | 0.00496 | 0.0151 | 155.2621
5.5 | 0.8261 | 0.00505 | 0.0159 | 163.5842
6 | 0.8791 | 0.0052 | 0.0172 | 169.0577
6.5 | 0.9339 | 0.00541 | 0.0182 | 172.6248
7 | 0.9882 | 0.0056 | 0.0193 | 176.4643
7.5 | 1.0416 | 0.00586 | 0.0205 | 177.7474
8 | 1.092 | 0.00613 | 0.0223 | 178.1403
8.5 | 1.1429 | 0.00641 | 0.024 | 178.2995
9 | 1.1884 | 0.00673 | 0.0267 | 176.5825
9.5 | 1.2315 | 0.00708 | 0.0299 | 173.9407
10 | 1.2627 | 0.00741 | 0.0355 | 170.4049

## 151. Re 20M Mach 0.50 (1)
BIGFOIL.COM POLAR EXPORT
Horten 17.00% thick 4.00% camber
Horten 17.00% thick 4.00% camber |  |  |  | Cl Max: | 1.549 | at alpha= | 12 | deg
JavaFoil+Calcfoil stall+Eppler ext transition |  |  |  | L/D Max: | 104.467 | at alpha= | 6 | deg
Re: | 20000000 |  |  | Cd Min: | 0.00708 | at alpha= | 3 | deg
Mach: | 0.5 |  |  | Cl=0 at alpha= | -1.6181 | deg
|  |  |  | @ Cl=0.1, Cd= | 0.0088839
|  |  |  | @ Cl=0.4, Cd= | 0.0086946
|  |  |  | @ Cl=0.6, Cd= | 0.0080409
alpha (deg) | Cl | Cd | Cm | Cl/Cd
-20 | -1.03 | 0.19073 | 0.01 | -5.398
-19.5 | -1.004 | 0.17102 | 0.011 | -5.871
-19 | -0.973 | 0.19453 | 0.01 | -5.001
-18.5 | -0.947 | 0.16617 | 0.01 | -5.701
-18 | -0.922 | 0.14937 | 0.01 | -6.171
-17.5 | -0.89 | 0.17252 | 0.01 | -5.16
-17 | -0.865 | 0.14521 | 0.01 | -5.956
-16.5 | -0.839 | 0.12762 | 0.01 | -6.576
-16 | -0.808 | 0.13797 | 0.01 | -5.858
-15.5 | -0.783 | 0.12092 | 0.01 | -6.472
-15 | -0.751 | 0.13048 | 0.009 | -5.758
-14.5 | -0.726 | 0.11003 | 0.009 | -6.6
-14 | -0.701 | 0.09803 | 0.01 | -7.147
-13.5 | -0.67 | 0.09847 | 0.009 | -6.806
-13 | -0.645 | 0.08643 | 0.01 | -7.466
-12.5 | -0.615 | 0.08732 | 0.009 | -7.04
-12 | -0.593 | 0.0719 | 0.01 | -8.248
-11.5 | -0.563 | 0.07032 | 0.009 | -8.01
-11 | -0.534 | 0.06796 | 0.009 | -7.859
-10.5 | -0.517 | 0.05317 | 0.01 | -9.727
-10 | -0.483 | 0.05555 | 0.01 | -8.7
-9.5 | -0.453 | 0.05506 | 0.009 | -8.227
-9 | -0.427 | 0.05045 | 0.009 | -8.454
-8.5 | -0.726 | 0.0133 | 0.014 | -54.564
-8 | -0.751 | 0.0113 | 0.014 | -66.448
-7.5 | -0.732 | 0.00933 | 0.013 | -78.41
-7 | -0.694 | 0.0094 | 0.013 | -73.803
-6.5 | -0.646 | 0.00954 | 0.013 | -67.677
-6 | -0.591 | 0.00915 | 0.013 | -64.603
-5.5 | -0.532 | 0.00946 | 0.012 | -56.19
-5 | -0.469 | 0.00918 | 0.012 | -51.043
-4.5 | -0.403 | 0.00963 | 0.012 | -41.863
-4 | -0.336 | 0.00943 | 0.011 | -35.577
-3.5 | -0.267 | 0.0092 | 0.011 | -28.98
-3 | -0.197 | 0.00905 | 0.011 | -21.738
-2.5 | -0.126 | 0.00857 | 0.01 | -14.712
-2 | -0.055 | 0.00898 | 0.01 | -6.102
-1.5 | 0.017 | 0.00891 | 0.01 | 1.897
-1 | 0.089 | 0.00889 | 0.009 | 9.991
-0.5 | 0.161 | 0.00885 | 0.009 | 18.161
0 | 0.232 | 0.00841 | 0.008 | 27.622
0.5 | 0.304 | 0.00849 | 0.008 | 35.79
1 | 0.375 | 0.00867 | 0.008 | 43.245
1.5 | 0.446 | 0.00874 | 0.007 | 51.028
2 | 0.517 | 0.00844 | 0.007 | 61.193
2.5 | 0.587 | 0.00826 | 0.006 | 71.093
3 | 0.657 | 0.00708 | 0.006 | 92.772
3.5 | 0.726 | 0.00768 | 0.005 | 94.559
4 | 0.794 | 0.00797 | 0.005 | 99.649
4.5 | 0.862 | 0.00859 | 0.004 | 100.331
5 | 0.928 | 0.009 | 0.004 | 103.085
5.5 | 0.992 | 0.0095 | 0.003 | 104.398
6 | 1.053 | 0.01008 | 0.003 | 104.467
6.5 | 1.112 | 0.01084 | 0.003 | 102.664
7 | 1.169 | 0.0118 | 0.002 | 99.031
7.5 | 1.223 | 0.013 | 0.002 | 94.064
8 | 1.275 | 0.0147 | 0.001 | 86.754
8.5 | 1.326 | 0.01635 | 0.001 | 81.103
9 | 1.373 | 0.01863 | 0 | 73.717
9.5 | 1.418 | 0.02084 | 0 | 68.07
10 | 1.459 | 0.02342 | -0.001 | 62.315
10.5 | 1.495 | 0.02638 | -0.001 | 56.67
11 | 1.524 | 0.02979 | -0.002 | 51.151
11.5 | 1.543 | 0.03372 | -0.002 | 45.768
12 | 1.549 | 0.03824 | -0.003 | 40.508
12.5 | 1.535 | 0.04353 | -0.003 | 35.262
13 | 1.484 | 0.05009 | -0.004 | 29.636
13.5 | 1.34 | 0.05935 | -0.004 | 22.569
14 | 0.969 | 0.0667 | -0.005 | 14.531
14.5 | 0.989 | 0.0804 | -0.005 | 12.3
15 | 0.995 | 0.10839 | -0.005 | 9.181
15.5 | 1.008 | 0.13378 | -0.005 | 7.537
16 | 1.022 | 0.15892 | -0.005 | 6.433
16.5 | 1.049 | 0.17508 | -0.006 | 5.99
17 | 1.075 | 0.19093 | -0.006 | 5.63

## 152. Re 20M Mach 0.50 (2)
BIGFOIL.COM POLAR EXPORT
Horten 17.00% thick 4.00% camber
Horten 17.00% thick 4.00% camber |  |  |  | Cl Max: | 1.6456 | at alpha= | 12 | deg
XFOIL ncrit=9 |  |  |  | L/D Max: | 177.225 | at alpha= | 7.5 | deg
Re: | 20000000 |  |  | Cd Min: | 0.10111 | at alpha= | 17 | deg
Mach: | 0.5 |  |  | Cl=0 at alpha= | -2.2026 | deg
|  |  |  | @ Cl=0.1, Cd= | 0.0060511
|  |  |  | @ Cl=0.4, Cd= | 0.0059693
|  |  |  | @ Cl=0.6, Cd= | 0.0060459
alpha (deg) | Cl | Cd | Cm | Cl/Cd
-14 | -0.7534 | 0.06094 | -0.1104 | -12.363
-13.5 | -0.7753 | 0.04835 | -0.1212 | -16.0352
-13 | -0.805 | 0.0394 | -0.1253 | -20.4315
-12.5 | -0.8424 | 0.03232 | -0.1243 | -26.0644
-12 | -0.8877 | 0.02645 | -0.1185 | -33.5614
-11.5 | -0.9295 | 0.02175 | -0.1086 | -42.7356
-11 | -0.9681 | 0.01762 | -0.0957 | -54.9432
-10.5 | -0.997 | 0.01369 | -0.0812 | -72.8269
-10 | -0.9857 | 0.01073 | -0.0689 | -91.8639
-9.5 | -0.9315 | 0.00948 | -0.0606 | -98.2595
-9 | -0.8684 | 0.0089 | -0.0539 | -97.573
-8.5 | -0.805 | 0.00846 | -0.0478 | -95.1537
-8 | -0.7421 | 0.00809 | -0.0422 | -91.7305
-7.5 | -0.6805 | 0.00782 | -0.0368 | -87.0205
-7 | -0.6225 | 0.00761 | -0.0312 | -81.8003
-6.5 | -0.5589 | 0.00736 | -0.027 | -75.9375
-6 | -0.4939 | 0.00715 | -0.0234 | -69.0769
-5.5 | -0.4292 | 0.00695 | -0.0201 | -61.7554
-5 | -0.3644 | 0.00676 | -0.0171 | -53.9053
-4.5 | -0.2993 | 0.00663 | -0.0144 | -45.1433
-4 | -0.2342 | 0.00648 | -0.012 | -36.142
-3.5 | -0.1695 | 0.00637 | -0.0097 | -26.6091
-3 | -0.1042 | 0.00625 | -0.0077 | -16.672
-2.5 | -0.0392 | 0.00618 | -0.0059 | -6.343
-2 | 0.0267 | 0.0061 | -0.0043 | 4.377
-1.5 | 0.0916 | 0.00606 | -0.0027 | 15.1155
-1 | 0.1578 | 0.00599 | -0.0015 | 26.3439
-0.5 | 0.2228 | 0.006 | -0.0001 | 37.1333
0 | 0.2893 | 0.00596 | 0.0011 | 48.5403
0.5 | 0.354 | 0.00599 | 0.0024 | 59.0985
1 | 0.4206 | 0.00596 | 0.0035 | 70.5705
1.5 | 0.4852 | 0.00601 | 0.0049 | 80.7321
2 | 0.5511 | 0.006 | 0.0061 | 91.85
2.5 | 0.615 | 0.00606 | 0.0077 | 101.4851
3 | 0.6781 | 0.00598 | 0.0095 | 113.3946
3.5 | 0.712 | 0.00531 | 0.0168 | 134.0866
4 | 0.7685 | 0.00518 | 0.0201 | 148.3591
4.5 | 0.8283 | 0.0053 | 0.0228 | 156.283
5 | 0.8914 | 0.0054 | 0.025 | 165.0741
5.5 | 0.952 | 0.00563 | 0.0278 | 169.0941
6 | 1.0127 | 0.00578 | 0.0307 | 175.2076
6.5 | 1.0717 | 0.00608 | 0.034 | 176.2664
7 | 1.1268 | 0.00637 | 0.0382 | 176.8917
7.5 | 1.175 | 0.00663 | 0.0438 | 177.2247
8 | 1.2076 | 0.00709 | 0.052 | 170.3244
8.5 | 1.2501 | 0.00745 | 0.0586 | 167.7987
9 | 1.2837 | 0.00801 | 0.0662 | 160.2622
9.5 | 1.4513 | 0.00912 | 0.0496 | 159.1338
10 | 1.5157 | 0.01028 | 0.0509 | 147.4416
10.5 | 1.5676 | 0.01201 | 0.0528 | 130.5246
11 | 1.5951 | 0.01483 | 0.0563 | 107.559
11.5 | 1.6303 | 0.01877 | 0.0559 | 86.8567
12 | 1.6456 | 0.02379 | 0.0559 | 69.1719
12.5 | 1.6397 | 0.02991 | 0.0562 | 54.8211
13 | 1.6241 | 0.03659 | 0.0564 | 44.3864
13.5 | 1.5972 | 0.04437 | 0.0556 | 35.9973
14 | 1.5723 | 0.05197 | 0.0551 | 30.254
14.5 | 1.5396 | 0.0597 | 0.0553 | 25.7889
15 | 1.5021 | 0.0681 | 0.0547 | 22.0573
15.5 | 1.4735 | 0.07601 | 0.054 | 19.3856
16 | 1.4493 | 0.08381 | 0.053 | 17.2927
16.5 | 1.4265 | 0.09211 | 0.051 | 15.4869
17 | 1.3998 | 0.10111 | 0.048 | 13.8443