## index
index | Re | Mach | Datasource
1 | 50000 | 0 | JavaFoil+Calcfoil stall+Eppler ext transition
2 | 50000 | 0 | XFOIL ncrit=9
3 | 50000 | 0.1 | JavaFoil+Calcfoil stall+Eppler ext transition
4 | 50000 | 0.1 | XFOIL ncrit=9
5 | 50000 | 0.25 | JavaFoil+Calcfoil stall+Eppler ext transition
6 | 50000 | 0.25 | XFOIL ncrit=9
7 | 50000 | 0.5 | JavaFoil+Calcfoil stall+Eppler ext transition
8 | 50000 | 0.5 | XFOIL ncrit=9
9 | 100000 | 0 | JavaFoil+Calcfoil stall+Eppler ext transition
10 | 100000 | 0 | XFOIL ncrit=9
11 | 100000 | 0.1 | JavaFoil+Calcfoil stall+Eppler ext transition
12 | 100000 | 0.1 | XFOIL ncrit=9
13 | 100000 | 0.25 | JavaFoil+Calcfoil stall+Eppler ext transition
14 | 100000 | 0.25 | XFOIL ncrit=9
15 | 100000 | 0.5 | JavaFoil+Calcfoil stall+Eppler ext transition
16 | 100000 | 0.5 | XFOIL ncrit=9
17 | 250000 | 0 | JavaFoil+Calcfoil stall+Eppler ext transition
18 | 250000 | 0 | XFOIL ncrit=9
19 | 250000 | 0.1 | JavaFoil+Calcfoil stall+Eppler ext transition
20 | 250000 | 0.1 | XFOIL ncrit=9
21 | 250000 | 0.25 | JavaFoil+Calcfoil stall+Eppler ext transition
22 | 250000 | 0.25 | XFOIL ncrit=9
23 | 250000 | 0.5 | JavaFoil+Calcfoil stall+Eppler ext transition
24 | 250000 | 0.5 | XFOIL ncrit=9
25 | 500000 | 0 | JavaFoil+Calcfoil stall+Eppler ext transition
26 | 500000 | 0 | XFOIL ncrit=9
27 | 500000 | 0.1 | JavaFoil+Calcfoil stall+Eppler ext transition
28 | 500000 | 0.1 | XFOIL ncrit=9
29 | 500000 | 0.25 | JavaFoil+Calcfoil stall+Eppler ext transition
30 | 500000 | 0.25 | XFOIL ncrit=9
31 | 500000 | 0.5 | JavaFoil+Calcfoil stall+Eppler ext transition
32 | 500000 | 0.5 | XFOIL ncrit=9
33 | 750000 | 0 | JavaFoil+Calcfoil stall+Eppler ext transition
34 | 750000 | 0 | XFOIL ncrit=9
35 | 750000 | 0.1 | JavaFoil+Calcfoil stall+Eppler ext transition
36 | 750000 | 0.1 | XFOIL ncrit=9
37 | 750000 | 0.25 | JavaFoil+Calcfoil stall+Eppler ext transition
38 | 750000 | 0.25 | XFOIL ncrit=9
39 | 750000 | 0.5 | JavaFoil+Calcfoil stall+Eppler ext transition
40 | 750000 | 0.5 | XFOIL ncrit=9
41 | 1000000 | 0 | JavaFoil+Calcfoil stall+Eppler ext transition
42 | 1000000 | 0 | XFOIL ncrit=9
43 | 1000000 | 0.1 | JavaFoil+Calcfoil stall+Eppler ext transition
44 | 1000000 | 0.1 | XFOIL ncrit=9
45 | 1000000 | 0.25 | JavaFoil+Calcfoil stall+Eppler ext transition
46 | 1000000 | 0.25 | XFOIL ncrit=9
47 | 1000000 | 0.5 | JavaFoil+Calcfoil stall+Eppler ext transition
48 | 1000000 | 0.5 | XFOIL ncrit=9
49 | 2000000 | 0 | JavaFoil+Calcfoil stall+Eppler ext transition
50 | 2000000 | 0 | XFOIL ncrit=9
51 | 2000000 | 0.1 | JavaFoil+Calcfoil stall+Eppler ext transition
52 | 2000000 | 0.1 | XFOIL ncrit=9
53 | 2000000 | 0.25 | JavaFoil+Calcfoil stall+Eppler ext transition
54 | 2000000 | 0.25 | XFOIL ncrit=9
55 | 2000000 | 0.5 | JavaFoil+Calcfoil stall+Eppler ext transition
56 | 2000000 | 0.5 | XFOIL ncrit=9
57 | 3000000 | 0 | JavaFoil+Calcfoil stall+Eppler ext transition
58 | 3000000 | 0 | XFOIL ncrit=9
59 | 3000000 | 0.1 | JavaFoil+Calcfoil stall+Eppler ext transition
60 | 3000000 | 0.1 | XFOIL ncrit=9
61 | 3000000 | 0.25 | JavaFoil+Calcfoil stall+Eppler ext transition
62 | 3000000 | 0.25 | XFOIL ncrit=9
63 | 3000000 | 0.5 | JavaFoil+Calcfoil stall+Eppler ext transition
64 | 3000000 | 0.5 | XFOIL ncrit=9
65 | 4000000 | 0 | JavaFoil+Calcfoil stall+Eppler ext transition
66 | 4000000 | 0 | XFOIL ncrit=9
67 | 4000000 | 0.1 | JavaFoil+Calcfoil stall+Eppler ext transition
68 | 4000000 | 0.1 | XFOIL ncrit=9
69 | 4000000 | 0.25 | JavaFoil+Calcfoil stall+Eppler ext transition
70 | 4000000 | 0.25 | XFOIL ncrit=9
71 | 4000000 | 0.5 | JavaFoil+Calcfoil stall+Eppler ext transition
72 | 4000000 | 0.5 | XFOIL ncrit=9
73 | 5000000 | 0 | JavaFoil+Calcfoil stall+Eppler ext transition
74 | 5000000 | 0 | XFOIL ncrit=9
75 | 5000000 | 0.1 | JavaFoil+Calcfoil stall+Eppler ext transition
76 | 5000000 | 0.1 | XFOIL ncrit=9
77 | 5000000 | 0.25 | JavaFoil+Calcfoil stall+Eppler ext transition
78 | 5000000 | 0.25 | XFOIL ncrit=9
79 | 5000000 | 0.5 | JavaFoil+Calcfoil stall+Eppler ext transition
80 | 5000000 | 0.5 | XFOIL ncrit=9
81 | 6000000 | 0 | JavaFoil+Calcfoil stall+Eppler ext transition
82 | 6000000 | 0 | XFOIL ncrit=9
83 | 6000000 | 0.1 | JavaFoil+Calcfoil stall+Eppler ext transition
84 | 6000000 | 0.1 | XFOIL ncrit=9
85 | 6000000 | 0.25 | JavaFoil+Calcfoil stall+Eppler ext transition
86 | 6000000 | 0.25 | XFOIL ncrit=9
87 | 6000000 | 0.5 | JavaFoil+Calcfoil stall+Eppler ext transition
88 | 6000000 | 0.5 | XFOIL ncrit=9
89 | 7000000 | 0 | JavaFoil+Calcfoil stall+Eppler ext transition
90 | 7000000 | 0 | XFOIL ncrit=9
91 | 7000000 | 0.1 | JavaFoil+Calcfoil stall+Eppler ext transition
92 | 7000000 | 0.1 | XFOIL ncrit=9
93 | 7000000 | 0.25 | JavaFoil+Calcfoil stall+Eppler ext transition
94 | 7000000 | 0.25 | XFOIL ncrit=9
95 | 7000000 | 0.5 | JavaFoil+Calcfoil stall+Eppler ext transition
96 | 7000000 | 0.5 | XFOIL ncrit=9
97 | 8000000 | 0 | JavaFoil+Calcfoil stall+Eppler ext transition
98 | 8000000 | 0 | XFOIL ncrit=9
99 | 8000000 | 0.1 | JavaFoil+Calcfoil stall+Eppler ext transition
100 | 8000000 | 0.1 | XFOIL ncrit=9
101 | 8000000 | 0.25 | JavaFoil+Calcfoil stall+Eppler ext transition
102 | 8000000 | 0.25 | XFOIL ncrit=9
103 | 8000000 | 0.5 | JavaFoil+Calcfoil stall+Eppler ext transition
104 | 8000000 | 0.5 | XFOIL ncrit=9
105 | 10000000 | 0 | JavaFoil+Calcfoil stall+Eppler ext transition
106 | 10000000 | 0 | XFOIL ncrit=9
107 | 10000000 | 0.1 | JavaFoil+Calcfoil stall+Eppler ext transition
108 | 10000000 | 0.1 | XFOIL ncrit=9
109 | 10000000 | 0.25 | JavaFoil+Calcfoil stall+Eppler ext transition
110 | 10000000 | 0.25 | XFOIL ncrit=9
111 | 10000000 | 0.5 | JavaFoil+Calcfoil stall+Eppler ext transition
112 | 10000000 | 0.5 | XFOIL ncrit=9
113 | 12000000 | 0 | JavaFoil+Calcfoil stall+Eppler ext transition
114 | 12000000 | 0 | XFOIL ncrit=9
115 | 12000000 | 0.1 | JavaFoil+Calcfoil stall+Eppler ext transition
116 | 12000000 | 0.1 | XFOIL ncrit=9
117 | 12000000 | 0.25 | JavaFoil+Calcfoil stall+Eppler ext transition
118 | 12000000 | 0.25 | XFOIL ncrit=9
119 | 12000000 | 0.5 | JavaFoil+Calcfoil stall+Eppler ext transition
120 | 12000000 | 0.5 | XFOIL ncrit=9
121 | 14000000 | 0 | JavaFoil+Calcfoil stall+Eppler ext transition
122 | 14000000 | 0 | XFOIL ncrit=9
123 | 14000000 | 0.1 | JavaFoil+Calcfoil stall+Eppler ext transition
124 | 14000000 | 0.1 | XFOIL ncrit=9
125 | 14000000 | 0.25 | JavaFoil+Calcfoil stall+Eppler ext transition
126 | 14000000 | 0.25 | XFOIL ncrit=9
127 | 14000000 | 0.5 | JavaFoil+Calcfoil stall+Eppler ext transition
128 | 14000000 | 0.5 | XFOIL ncrit=9
129 | 16000000 | 0 | JavaFoil+Calcfoil stall+Eppler ext transition
130 | 16000000 | 0 | XFOIL ncrit=9
131 | 16000000 | 0.1 | JavaFoil+Calcfoil stall+Eppler ext transition
132 | 16000000 | 0.1 | XFOIL ncrit=9
133 | 16000000 | 0.25 | JavaFoil+Calcfoil stall+Eppler ext transition
134 | 16000000 | 0.25 | XFOIL ncrit=9
135 | 16000000 | 0.5 | JavaFoil+Calcfoil stall+Eppler ext transition
136 | 16000000 | 0.5 | XFOIL ncrit=9
137 | 18000000 | 0 | JavaFoil+Calcfoil stall+Eppler ext transition
138 | 18000000 | 0 | XFOIL ncrit=9
139 | 18000000 | 0.1 | JavaFoil+Calcfoil stall+Eppler ext transition
140 | 18000000 | 0.1 | XFOIL ncrit=9
141 | 18000000 | 0.25 | JavaFoil+Calcfoil stall+Eppler ext transition
142 | 18000000 | 0.25 | XFOIL ncrit=9
143 | 18000000 | 0.5 | JavaFoil+Calcfoil stall+Eppler ext transition
144 | 18000000 | 0.5 | XFOIL ncrit=9
145 | 20000000 | 0 | JavaFoil+Calcfoil stall+Eppler ext transition
146 | 20000000 | 0 | XFOIL ncrit=9
147 | 20000000 | 0.1 | JavaFoil+Calcfoil stall+Eppler ext transition
148 | 20000000 | 0.1 | XFOIL ncrit=9
149 | 20000000 | 0.25 | JavaFoil+Calcfoil stall+Eppler ext transition
150 | 20000000 | 0.25 | XFOIL ncrit=9
151 | 20000000 | 0.5 | JavaFoil+Calcfoil stall+Eppler ext transition
152 | 20000000 | 0.5 | XFOIL ncrit=9

## 1. Re 50k Mach 0.00 (1)
BIGFOIL.COM POLAR EXPORT
n63015a
NACA63-015A |  |  |  | Cl Max: | 1.034 | at alpha= | 15 | deg
JavaFoil+Calcfoil stall+Eppler ext transition |  |  |  | L/D Max: | 31.871 | at alpha= | 6.5 | deg
Re: | 50000 |  |  | Cd Min: | 0.01862 | at alpha= | 0 | deg
Mach: | 0 |  |  | Cl=0 at alpha= | 0 | deg
|  |  |  | @ Cl=0.1, Cd= | 0.018738
|  |  |  | @ Cl=0.4, Cd= | 0.020248
|  |  |  | @ Cl=0.6, Cd= | 0.021947
alpha (deg) | Cl | Cd | Cm | Cl/Cd
-20 | -0.917 | 0.311 | 0.014 | -2.949
-19.5 | -0.943 | 0.29099 | 0.013 | -3.24
-19 | -0.968 | 0.2728 | 0.013 | -3.547
-18.5 | -0.985 | 0.25553 | 0.013 | -3.856
-18 | -0.998 | 0.24989 | 0.012 | -3.994
-17.5 | -1.009 | 0.22952 | 0.012 | -4.397
-17 | -1.018 | 0.21553 | 0.012 | -4.725
-16.5 | -1.026 | 0.20234 | 0.012 | -5.069
-16 | -1.031 | 0.19007 | 0.011 | -5.423
-15.5 | -1.033 | 0.17501 | 0.011 | -5.905
-15 | -1.034 | 0.16438 | 0.011 | -6.289
-14.5 | -1.031 | 0.14789 | 0.01 | -6.975
-14 | -1.026 | 0.13981 | 0.01 | -7.341
-13.5 | -1.018 | 0.1288 | 0.01 | -7.907
-13 | -1.007 | 0.11993 | 0.009 | -8.4
-12.5 | -0.993 | 0.1161 | 0.009 | -8.557
-12 | -0.977 | 0.10858 | 0.009 | -8.995
-11.5 | -0.957 | 0.10085 | 0.008 | -9.488
-11 | -0.934 | 0.0919 | 0.008 | -10.166
-10.5 | -0.909 | 0.08618 | 0.008 | -10.544
-10 | -0.88 | 0.08071 | 0.007 | -10.909
-9.5 | -0.85 | 0.07414 | 0.007 | -11.459
-9 | -0.816 | 0.0692 | 0.007 | -11.798
-8.5 | -0.781 | 0.06447 | 0.006 | -12.113
-8 | -0.743 | 0.06005 | 0.006 | -12.378
-7.5 | -0.704 | 0.05653 | 0.006 | -12.453
-7 | -0.664 | 0.05235 | 0.006 | -12.675
-6.5 | -0.753 | 0.02363 | 0.013 | -31.871
-6 | -0.702 | 0.0227 | 0.012 | -30.944
-5.5 | -0.65 | 0.02277 | 0.011 | -28.558
-5 | -0.599 | 0.02193 | 0.01 | -27.312
-4.5 | -0.541 | 0.02135 | 0.009 | -25.352
-4 | -0.467 | 0.02105 | 0.008 | -22.193
-3.5 | -0.412 | 0.02041 | 0.007 | -20.17
-3 | -0.355 | 0.01964 | 0.006 | -18.076
-2.5 | -0.297 | 0.01954 | 0.005 | -15.216
-2 | -0.239 | 0.01918 | 0.004 | -12.462
-1.5 | -0.18 | 0.01898 | 0.003 | -9.489
-1 | -0.121 | 0.01878 | 0.002 | -6.451
-0.5 | -0.061 | 0.01872 | 0.001 | -3.247
0 | 0 | 0.01862 | 0 | 0
0.5 | 0.061 | 0.01866 | -0.001 | 3.29
1 | 0.121 | 0.01878 | -0.002 | 6.451
1.5 | 0.18 | 0.01898 | -0.003 | 9.489
2 | 0.239 | 0.01918 | -0.004 | 12.462
2.5 | 0.297 | 0.01954 | -0.005 | 15.216
3 | 0.355 | 0.01964 | -0.006 | 18.076
3.5 | 0.412 | 0.02041 | -0.007 | 20.17
4 | 0.467 | 0.02105 | -0.008 | 22.193
4.5 | 0.547 | 0.02128 | -0.009 | 25.693
5 | 0.599 | 0.02193 | -0.01 | 27.312
5.5 | 0.65 | 0.02277 | -0.011 | 28.558
6 | 0.702 | 0.0227 | -0.012 | 30.944
6.5 | 0.753 | 0.02363 | -0.012 | 31.871
7 | 0.664 | 0.05235 | -0.006 | 12.675
7.5 | 0.704 | 0.05653 | -0.006 | 12.453
8 | 0.743 | 0.06005 | -0.006 | 12.378
8.5 | 0.781 | 0.06447 | -0.006 | 12.113
9 | 0.816 | 0.0692 | -0.007 | 11.798
9.5 | 0.85 | 0.07414 | -0.007 | 11.459
10 | 0.88 | 0.08071 | -0.007 | 10.909
10.5 | 0.909 | 0.08618 | -0.008 | 10.544
11 | 0.934 | 0.0919 | -0.008 | 10.166
11.5 | 0.957 | 0.10085 | -0.008 | 9.488
12 | 0.977 | 0.10858 | -0.008 | 8.995
12.5 | 0.993 | 0.1161 | -0.009 | 8.557
13 | 1.007 | 0.11993 | -0.009 | 8.4
13.5 | 1.018 | 0.1288 | -0.01 | 7.907
14 | 1.026 | 0.13981 | -0.01 | 7.341
14.5 | 1.031 | 0.14789 | -0.01 | 6.975
15 | 1.034 | 0.16438 | -0.01 | 6.289
15.5 | 1.033 | 0.17501 | -0.011 | 5.905
16 | 1.031 | 0.19007 | -0.011 | 5.423
16.5 | 1.026 | 0.20234 | -0.011 | 5.069
17 | 1.018 | 0.21553 | -0.012 | 4.725
17.5 | 1.009 | 0.22952 | -0.012 | 4.397
18 | 0.998 | 0.24989 | -0.012 | 3.994
18.5 | 0.985 | 0.25553 | -0.013 | 3.856
19 | 0.968 | 0.2728 | -0.013 | 3.547
19.5 | 0.943 | 0.29099 | -0.013 | 3.24
20 | 0.917 | 0.311 | -0.014 | 2.949

## 2. Re 50k Mach 0.00 (2)
BIGFOIL.COM POLAR EXPORT
n63015a
NACA63-015A |  |  |  | Cl Max: | 0.9302 | at alpha= | 10 | deg
XFOIL ncrit=9 |  |  |  | L/D Max: | 28.8831 | at alpha= | 7 | deg
Re: | 50000 |  |  | Cd Min: | 0.18113 | at alpha= | 15 | deg
Mach: | 0 |  |  | Cl=0 at alpha= | 0 | deg
|  |  |  | @ Cl=0.1, Cd= | 0.035109
|  |  |  | @ Cl=0.4, Cd= | 0.042809
|  |  |  | @ Cl=0.6, Cd= | 0.03887
alpha (deg) | Cl | Cd | Cm | Cl/Cd
-15 | -0.6134 | 0.18104 | 0.0216 | -3.3882
-14.5 | -0.5944 | 0.17316 | 0.0198 | -3.4327
-14 | -0.5825 | 0.1662 | 0.0176 | -3.5048
-13.5 | -0.5704 | 0.15937 | 0.0159 | -3.5791
-13 | -0.5614 | 0.1523 | 0.014 | -3.6861
-12 | -0.6547 | 0.11208 | -0.014 | -5.8414
-11.5 | -0.8339 | 0.07796 | -0.0367 | -10.6965
-11 | -0.8821 | 0.06876 | -0.0348 | -12.8287
-10.5 | -0.9162 | 0.06107 | -0.0301 | -15.0025
-10 | -0.9301 | 0.05422 | -0.025 | -17.1542
-9.5 | -0.92 | 0.04775 | -0.0207 | -19.267
-9 | -0.8901 | 0.04255 | -0.0177 | -20.9189
-8.5 | -0.847 | 0.03756 | -0.016 | -22.5506
-8 | -0.799 | 0.03332 | -0.0144 | -23.9796
-7.5 | -0.7678 | 0.0293 | -0.0103 | -26.2048
-7 | -0.7707 | 0.02669 | 0.0003 | -28.876
-6.5 | -0.7415 | 0.03036 | 0.0124 | -24.4236
-6 | -0.6793 | 0.03523 | 0.0206 | -19.2819
-5.5 | -0.5144 | 0.04279 | 0.0184 | -12.0215
-5 | -0.418 | 0.0433 | 0.0155 | -9.6536
-4.5 | -0.3711 | 0.04209 | 0.0165 | -8.8168
-4 | -0.332 | 0.04075 | 0.0178 | -8.1472
-3.5 | -0.3314 | 0.03952 | 0.0241 | -8.3856
-3 | -0.305 | 0.03846 | 0.026 | -7.9303
-2.5 | -0.2987 | 0.03741 | 0.0305 | -7.9845
-2 | -0.2569 | 0.03655 | 0.0287 | -7.0287
-1.5 | -0.2324 | 0.03581 | 0.0294 | -6.4898
-1 | -0.1691 | 0.03534 | 0.0229 | -4.7849
-0.5 | -0.1101 | 0.03511 | 0.0165 | -3.1359
0 | 0 | 0.0351 | 0 | 0
0.5 | 0.1101 | 0.03511 | -0.0165 | 3.1359
1 | 0.169 | 0.03533 | -0.0229 | 4.7835
1.5 | 0.2324 | 0.0358 | -0.0294 | 6.4916
2 | 0.2569 | 0.03653 | -0.0287 | 7.0326
2.5 | 0.2986 | 0.03739 | -0.0304 | 7.9861
3 | 0.305 | 0.03844 | -0.026 | 7.9344
3.5 | 0.331 | 0.0395 | -0.024 | 8.3797
4 | 0.3321 | 0.04073 | -0.0178 | 8.1537
4.5 | 0.3713 | 0.04207 | -0.0165 | 8.8258
5 | 0.4183 | 0.04328 | -0.0156 | 9.665
5.5 | 0.5147 | 0.04277 | -0.0184 | 12.0341
6 | 0.6783 | 0.03529 | -0.0205 | 19.2207
6.5 | 0.7413 | 0.03036 | -0.0124 | 24.417
7 | 0.7706 | 0.02668 | -0.0003 | 28.8831
7.5 | 0.7678 | 0.0293 | 0.0103 | 26.2048
8 | 0.7991 | 0.03332 | 0.0144 | 23.9826
8.5 | 0.8471 | 0.03756 | 0.0159 | 22.5532
9 | 0.8902 | 0.04255 | 0.0177 | 20.9213
9.5 | 0.9201 | 0.04776 | 0.0207 | 19.2651
10 | 0.9302 | 0.05423 | 0.0249 | 17.1529
10.5 | 0.9164 | 0.06109 | 0.0301 | 15.0008
11 | 0.8824 | 0.0688 | 0.0348 | 12.8256
11.5 | 0.8343 | 0.07802 | 0.0365 | 10.6934
12 | 0.7066 | 0.10127 | 0.0233 | 6.9774
13 | 0.5629 | 0.15242 | -0.0143 | 3.6931
13.5 | 0.5719 | 0.15949 | -0.0161 | 3.5858
14 | 0.584 | 0.16635 | -0.0179 | 3.5107
14.5 | 0.5957 | 0.17333 | -0.0201 | 3.4368
15 | 0.6141 | 0.18113 | -0.0219 | 3.3904

## 3. Re 50k Mach 0.10 (1)
BIGFOIL.COM POLAR EXPORT
n63015a
NACA63-015A |  |  |  | Cl Max: | 1.016 | at alpha= | 14.5 | deg
JavaFoil+Calcfoil stall+Eppler ext transition |  |  |  | L/D Max: | 31.809 | at alpha= | 6.5 | deg
Re: | 50000 |  |  | Cd Min: | 0.01866 | at alpha= | 0 | deg
Mach: | 0.1 |  |  | Cl=0 at alpha= | 0 | deg
|  |  |  | @ Cl=0.1, Cd= | 0.018789
|  |  |  | @ Cl=0.4, Cd= | 0.020345
|  |  |  | @ Cl=0.6, Cd= | 0.022007
alpha (deg) | Cl | Cd | Cm | Cl/Cd
-20 | -0.864 | 0.33577 | 0.014 | -2.573
-19.5 | -0.894 | 0.31287 | 0.014 | -2.856
-19 | -0.922 | 0.29223 | 0.013 | -3.156
-18.5 | -0.944 | 0.26596 | 0.013 | -3.55
-18 | -0.96 | 0.25409 | 0.013 | -3.779
-17.5 | -0.975 | 0.23404 | 0.012 | -4.165
-17 | -0.988 | 0.21929 | 0.012 | -4.504
-16.5 | -0.998 | 0.20547 | 0.012 | -4.859
-16 | -1.007 | 0.19844 | 0.011 | -5.073
-15.5 | -1.013 | 0.17367 | 0.011 | -5.831
-15 | -1.016 | 0.17466 | 0.011 | -5.816
-14.5 | -1.016 | 0.1523 | 0.01 | -6.674
-14 | -1.014 | 0.14077 | 0.01 | -7.203
-13.5 | -1.008 | 0.13219 | 0.01 | -7.628
-13 | -1 | 0.12322 | 0.009 | -8.112
-12.5 | -0.988 | 0.11956 | 0.009 | -8.26
-12 | -0.972 | 0.10975 | 0.009 | -8.86
-11.5 | -0.954 | 0.1016 | 0.008 | -9.391
-11 | -0.933 | 0.09218 | 0.008 | -10.12
-10.5 | -0.908 | 0.08777 | 0.008 | -10.349
-10 | -0.881 | 0.08008 | 0.007 | -11.002
-9.5 | -0.851 | 0.07502 | 0.007 | -11.341
-9 | -0.818 | 0.07002 | 0.007 | -11.685
-8.5 | -0.783 | 0.06501 | 0.006 | -12.047
-8 | -0.746 | 0.06047 | 0.006 | -12.333
-7.5 | -0.707 | 0.05687 | 0.006 | -12.424
-7 | -0.666 | 0.05256 | 0.006 | -12.674
-6.5 | -0.756 | 0.02376 | 0.013 | -31.809
-6 | -0.705 | 0.0228 | 0.012 | -30.934
-5.5 | -0.652 | 0.02292 | 0.011 | -28.463
-5 | -0.601 | 0.02202 | 0.01 | -27.288
-4.5 | -0.544 | 0.02143 | 0.009 | -25.385
-4 | -0.469 | 0.02115 | 0.008 | -22.172
-3.5 | -0.413 | 0.02053 | 0.007 | -20.135
-3 | -0.356 | 0.01972 | 0.006 | -18.078
-2.5 | -0.299 | 0.01961 | 0.005 | -15.233
-2 | -0.24 | 0.01928 | 0.004 | -12.455
-1.5 | -0.181 | 0.01903 | 0.003 | -9.502
-1 | -0.122 | 0.01884 | 0.002 | -6.451
-0.5 | -0.061 | 0.01876 | 0.001 | -3.255
0 | 0 | 0.01866 | 0 | 0
0.5 | 0.062 | 0.0187 | -0.001 | 3.299
1 | 0.122 | 0.01884 | -0.002 | 6.451
1.5 | 0.181 | 0.01903 | -0.003 | 9.502
2 | 0.24 | 0.01928 | -0.004 | 12.455
2.5 | 0.299 | 0.01961 | -0.005 | 15.233
3 | 0.356 | 0.01972 | -0.006 | 18.078
3.5 | 0.413 | 0.02053 | -0.007 | 20.135
4 | 0.469 | 0.02115 | -0.008 | 22.172
4.5 | 0.549 | 0.02135 | -0.009 | 25.729
5 | 0.601 | 0.02202 | -0.01 | 27.288
5.5 | 0.652 | 0.02292 | -0.011 | 28.463
6 | 0.705 | 0.0228 | -0.012 | 30.934
6.5 | 0.756 | 0.02376 | -0.013 | 31.809
7 | 0.666 | 0.05256 | -0.006 | 12.674
7.5 | 0.707 | 0.05687 | -0.006 | 12.424
8 | 0.746 | 0.06047 | -0.006 | 12.333
8.5 | 0.783 | 0.06501 | -0.006 | 12.047
9 | 0.818 | 0.07002 | -0.007 | 11.685
9.5 | 0.851 | 0.07502 | -0.007 | 11.341
10 | 0.881 | 0.08008 | -0.007 | 11.002
10.5 | 0.908 | 0.08777 | -0.008 | 10.349
11 | 0.933 | 0.09218 | -0.008 | 10.12
11.5 | 0.954 | 0.1016 | -0.008 | 9.391
12 | 0.972 | 0.10975 | -0.009 | 8.86
12.5 | 0.988 | 0.11956 | -0.009 | 8.26
13 | 1 | 0.12322 | -0.009 | 8.112
13.5 | 1.008 | 0.13219 | -0.01 | 7.628
14 | 1.014 | 0.14077 | -0.01 | 7.203
14.5 | 1.016 | 0.1523 | -0.01 | 6.674
15 | 1.016 | 0.17466 | -0.011 | 5.816
15.5 | 1.013 | 0.17367 | -0.011 | 5.831
16 | 1.007 | 0.19844 | -0.011 | 5.073
16.5 | 0.998 | 0.20547 | -0.012 | 4.859
17 | 0.988 | 0.21929 | -0.012 | 4.504
17.5 | 0.975 | 0.23404 | -0.012 | 4.165
18 | 0.96 | 0.25409 | -0.012 | 3.779
18.5 | 0.944 | 0.26596 | -0.013 | 3.55
19 | 0.922 | 0.29223 | -0.013 | 3.156
19.5 | 0.894 | 0.31287 | -0.013 | 2.856

## 4. Re 50k Mach 0.10 (2)
BIGFOIL.COM POLAR EXPORT
n63015a
NACA63-015A |  |  |  | Cl Max: | 0.9258 | at alpha= | 10 | deg
XFOIL ncrit=9 |  |  |  | L/D Max: | 28.6801 | at alpha= | 7 | deg
Re: | 50000 |  |  | Cd Min: | 0.18196 | at alpha= | 15 | deg
Mach: | 0.1 |  |  | Cl=0 at alpha= | 0 | deg
|  |  |  | @ Cl=0.1, Cd= | 0.035331
|  |  |  | @ Cl=0.4, Cd= | 0.042942
|  |  |  | @ Cl=0.6, Cd= | 0.039205
alpha (deg) | Cl | Cd | Cm | Cl/Cd
-15 | -0.615 | 0.18188 | 0.0215 | -3.3814
-14.5 | -0.5942 | 0.1737 | 0.0198 | -3.4208
-14 | -0.5815 | 0.16667 | 0.0176 | -3.4889
-13.5 | -0.5693 | 0.15984 | 0.0159 | -3.5617
-13 | -0.5601 | 0.15274 | 0.014 | -3.667
-12 | -0.6504 | 0.11338 | -0.0138 | -5.7365
-11.5 | -0.8221 | 0.07942 | -0.0369 | -10.3513
-11 | -0.8689 | 0.06983 | -0.0361 | -12.4431
-10.5 | -0.9074 | 0.06216 | -0.0315 | -14.5978
-10 | -0.9257 | 0.05521 | -0.0263 | -16.7669
-9.5 | -0.9188 | 0.04862 | -0.0219 | -18.8976
-9 | -0.89 | 0.04326 | -0.0188 | -20.5733
-8.5 | -0.8546 | 0.03842 | -0.016 | -22.2436
-8 | -0.8016 | 0.03383 | -0.0152 | -23.6949
-7.5 | -0.768 | 0.02982 | -0.0114 | -25.7545
-7 | -0.7693 | 0.02682 | -0.0014 | -28.6838
-6.5 | -0.7488 | 0.02973 | 0.0114 | -25.1867
-6 | -0.6561 | 0.03683 | 0.0184 | -17.8143
-5.5 | -0.5039 | 0.04331 | 0.0168 | -11.6347
-5 | -0.424 | 0.04343 | 0.0158 | -9.7628
-4.5 | -0.3677 | 0.04234 | 0.0158 | -8.6845
-4 | -0.3363 | 0.04098 | 0.0182 | -8.2064
-3.5 | -0.3556 | 0.03977 | 0.0275 | -8.9414
-3 | -0.3068 | 0.03871 | 0.0261 | -7.9256
-2.5 | -0.3127 | 0.03764 | 0.0325 | -8.3077
-2 | -0.2625 | 0.03678 | 0.0295 | -7.137
-1.5 | -0.2296 | 0.03606 | 0.0288 | -6.3672
-1 | -0.1761 | 0.03556 | 0.024 | -4.9522
-0.5 | -0.1143 | 0.03534 | 0.0171 | -3.2343
0 | 0 | 0.03534 | 0 | 0
0.5 | 0.1143 | 0.03533 | -0.0171 | 3.2352
1 | 0.176 | 0.03555 | -0.024 | 4.9508
1.5 | 0.2297 | 0.03605 | -0.0288 | 6.3717
2 | 0.2624 | 0.03676 | -0.0295 | 7.1382
2.5 | 0.3125 | 0.03762 | -0.0325 | 8.3068
3 | 0.3067 | 0.03869 | -0.0261 | 7.9271
3.5 | 0.355 | 0.03975 | -0.0274 | 8.9308
4 | 0.3362 | 0.04096 | -0.0182 | 8.208
4.5 | 0.3678 | 0.04232 | -0.0158 | 8.6909
5 | 0.4242 | 0.04341 | -0.0159 | 9.7719
5.5 | 0.5044 | 0.04328 | -0.0169 | 11.6543
6 | 0.6562 | 0.03681 | -0.0184 | 17.8267
6.5 | 0.7487 | 0.02973 | -0.0114 | 25.1833
7 | 0.7692 | 0.02682 | 0.0014 | 28.6801
7.5 | 0.7679 | 0.02982 | 0.0114 | 25.7512
8 | 0.8017 | 0.03383 | 0.0152 | 23.6979
8.5 | 0.8547 | 0.03842 | 0.016 | 22.2462
9 | 0.8901 | 0.04326 | 0.0188 | 20.5756
9.5 | 0.919 | 0.04863 | 0.0219 | 18.8978
10 | 0.9258 | 0.05522 | 0.0263 | 16.7657
10.5 | 0.9076 | 0.06218 | 0.0315 | 14.5963
11 | 0.8693 | 0.06987 | 0.036 | 12.4417
11.5 | 0.8224 | 0.07949 | 0.0367 | 10.346
12 | 0.7024 | 0.10271 | 0.0231 | 6.8387
12.5 | 0.5611 | 0.14602 | -0.0121 | 3.8426
13 | 0.5616 | 0.15286 | -0.0142 | 3.674
13.5 | 0.5708 | 0.15996 | -0.0161 | 3.5684
14 | 0.583 | 0.16683 | -0.0179 | 3.4946
14.5 | 0.5954 | 0.17386 | -0.0201 | 3.4246
15 | 0.6156 | 0.18196 | -0.0219 | 3.3832

## 5. Re 50k Mach 0.25 (1)
BIGFOIL.COM POLAR EXPORT
n63015a
NACA63-015A |  |  |  | Cl Max: | 0.933 | at alpha= | 12.5 | deg
JavaFoil+Calcfoil stall+Eppler ext transition |  |  |  | L/D Max: | 28.304 | at alpha= | 5.5 | deg
Re: | 50000 |  |  | Cd Min: | 0.01894 | at alpha= | 0 | deg
Mach: | 0.25 |  |  | Cl=0 at alpha= | 0 | deg
|  |  |  | @ Cl=0.1, Cd= | 0.019108
|  |  |  | @ Cl=0.4, Cd= | 0.020852
|  |  |  | @ Cl=0.6, Cd= | 0.022533
alpha (deg) | Cl | Cd | Cm | Cl/Cd
-17.5 | -0.665 | 0.32834 | 0.013 | -2.026
-17 | -0.711 | 0.30037 | 0.013 | -2.368
-16.5 | -0.754 | 0.2935 | 0.012 | -2.569
-16 | -0.793 | 0.25648 | 0.012 | -3.091
-15.5 | -0.827 | 0.2369 | 0.011 | -3.493
-15 | -0.858 | 0.21578 | 0.011 | -3.975
-14.5 | -0.883 | 0.18974 | 0.011 | -4.654
-14 | -0.903 | 0.1648 | 0.01 | -5.482
-13.5 | -0.919 | 0.15145 | 0.01 | -6.065
-13 | -0.928 | 0.1381 | 0.01 | -6.723
-12.5 | -0.933 | 0.13165 | 0.009 | -7.085
-12 | -0.932 | 0.11751 | 0.009 | -7.931
-11.5 | -0.926 | 0.11022 | 0.008 | -8.399
-11 | -0.915 | 0.09907 | 0.008 | -9.232
-10.5 | -0.899 | 0.09101 | 0.008 | -9.876
-10 | -0.878 | 0.08339 | 0.008 | -10.533
-9.5 | -0.854 | 0.07757 | 0.007 | -11.003
-9 | -0.825 | 0.07186 | 0.007 | -11.481
-8.5 | -0.793 | 0.06672 | 0.006 | -11.885
-8 | -0.758 | 0.06164 | 0.006 | -12.294
-7.5 | -0.72 | 0.05772 | 0.006 | -12.471
-7 | -0.68 | 0.0532 | 0.005 | -12.774
-6.5 | -0.64 | 0.04959 | 0.006 | -12.897
-6 | -0.593 | 0.04715 | 0.005 | -12.573
-5.5 | -0.667 | 0.02356 | 0.011 | -28.304
-5 | -0.612 | 0.02272 | 0.01 | -26.944
-4.5 | -0.558 | 0.0219 | 0.009 | -25.468
-4 | -0.479 | 0.02181 | 0.008 | -21.984
-3.5 | -0.423 | 0.02109 | 0.007 | -20.042
-3 | -0.365 | 0.02049 | 0.006 | -17.794
-2.5 | -0.306 | 0.01971 | 0.005 | -15.505
-2 | -0.246 | 0.01965 | 0.004 | -12.51
-1.5 | -0.185 | 0.01937 | 0.003 | -9.564
-1 | -0.124 | 0.01917 | 0.002 | -6.474
-0.5 | -0.062 | 0.01901 | 0.001 | -3.286
0 | 0 | 0.01894 | 0 | 0
0.5 | 0.062 | 0.01901 | -0.001 | 3.286
1 | 0.124 | 0.01917 | -0.002 | 6.474
1.5 | 0.185 | 0.01937 | -0.003 | 9.564
2 | 0.246 | 0.01965 | -0.004 | 12.51
2.5 | 0.306 | 0.01971 | -0.005 | 15.505
3 | 0.365 | 0.02049 | -0.006 | 17.794
3.5 | 0.423 | 0.02109 | -0.007 | 20.042
4 | 0.479 | 0.02181 | -0.008 | 21.984
4.5 | 0.558 | 0.02188 | -0.009 | 25.487
5 | 0.612 | 0.02272 | -0.01 | 26.944
5.5 | 0.667 | 0.02356 | -0.011 | 28.304
6 | 0.593 | 0.04715 | -0.005 | 12.573
6.5 | 0.64 | 0.04959 | -0.006 | 12.897
7 | 0.68 | 0.0532 | -0.005 | 12.774
7.5 | 0.72 | 0.05772 | -0.006 | 12.471
8 | 0.758 | 0.06164 | -0.006 | 12.294
8.5 | 0.793 | 0.06672 | -0.006 | 11.885
9 | 0.825 | 0.07186 | -0.007 | 11.481
9.5 | 0.854 | 0.07757 | -0.007 | 11.003
10 | 0.878 | 0.08339 | -0.007 | 10.533
10.5 | 0.899 | 0.09101 | -0.008 | 9.876
11 | 0.915 | 0.09907 | -0.008 | 9.232
11.5 | 0.926 | 0.11022 | -0.008 | 8.399
12 | 0.932 | 0.11751 | -0.009 | 7.931
12.5 | 0.933 | 0.13165 | -0.009 | 7.085
13 | 0.928 | 0.1381 | -0.01 | 6.723
13.5 | 0.919 | 0.15145 | -0.01 | 6.065
14 | 0.903 | 0.1648 | -0.01 | 5.482
14.5 | 0.883 | 0.181 | -0.011 | 4.879
15 | 0.858 | 0.21578 | -0.011 | 3.975
15.5 | 0.827 | 0.2369 | -0.011 | 3.493
16 | 0.793 | 0.25648 | -0.012 | 3.091
16.5 | 0.754 | 0.2935 | -0.012 | 2.569
17 | 0.711 | 0.32014 | -0.012 | 2.222
17.5 | 0.665 | 0.37153 | -0.013 | 1.79

## 6. Re 50k Mach 0.25 (2)
BIGFOIL.COM POLAR EXPORT
n63015a
NACA63-015A |  |  |  | Cl Max: | 0.8999 | at alpha= | 10 | deg
XFOIL ncrit=9 |  |  |  | L/D Max: | 27.0021 | at alpha= | 6.5 | deg
Re: | 50000 |  |  | Cd Min: | 0.18698 | at alpha= | 15 | deg
Mach: | 0.25 |  |  | Cl=0 at alpha= | 0 | deg
|  |  |  | @ Cl=0.1, Cd= | 0.036593
|  |  |  | @ Cl=0.4, Cd= | 0.043815
|  |  |  | @ Cl=0.6, Cd= | 0.040199
alpha (deg) | Cl | Cd | Cm | Cl/Cd
-15 | -0.6258 | 0.18693 | 0.0211 | -3.3478
-14.5 | -0.5962 | 0.17704 | 0.0198 | -3.3676
-14 | -0.5788 | 0.16942 | 0.0177 | -3.4164
-13.5 | -0.5655 | 0.16247 | 0.0157 | -3.4806
-13 | -0.5541 | 0.1551 | 0.0136 | -3.5725
-12 | -0.6039 | 0.12398 | -0.0078 | -4.8709
-11.5 | -0.6914 | 0.09683 | -0.0272 | -7.1403
-10.5 | -0.8653 | 0.06757 | -0.0378 | -12.806
-10 | -0.8997 | 0.06039 | -0.0329 | -14.8982
-9.5 | -0.8884 | 0.05317 | -0.0299 | -16.7087
-9 | -0.8836 | 0.04721 | -0.0252 | -18.7164
-8.5 | -0.8567 | 0.04167 | -0.0217 | -20.5592
-8 | -0.8169 | 0.03676 | -0.0191 | -22.2225
-7.5 | -0.774 | 0.0325 | -0.0162 | -23.8154
-7 | -0.7595 | 0.02883 | -0.0092 | -26.3441
-6.5 | -0.762 | 0.02822 | 0.0039 | -27.0021
-6 | -0.6856 | 0.0355 | 0.0147 | -19.3127
-5.5 | -0.5605 | 0.04237 | 0.0184 | -13.2287
-5 | -0.4435 | 0.04437 | 0.0159 | -9.9955
-4.5 | -0.3803 | 0.04358 | 0.0159 | -8.7265
-4 | -0.3524 | 0.04234 | 0.0192 | -8.3231
-3.5 | -0.3506 | 0.04118 | 0.0256 | -8.5138
-3 | -0.338 | 0.04009 | 0.0298 | -8.431
-2.5 | -0.3134 | 0.03903 | 0.0317 | -8.0297
-2 | -0.288 | 0.03809 | 0.0329 | -7.561
-1.5 | -0.2551 | 0.0373 | 0.0324 | -6.8391
-1 | -0.202 | 0.03682 | 0.028 | -5.4861
-0.5 | -0.1403 | 0.03658 | 0.0214 | -3.8354
0 | 0 | 0.03665 | 0 | 0
0.5 | 0.1402 | 0.03657 | -0.0214 | 3.8337
1 | 0.202 | 0.03681 | -0.028 | 5.4876
1.5 | 0.255 | 0.03729 | -0.0324 | 6.8383
2 | 0.288 | 0.03808 | -0.0329 | 7.563
2.5 | 0.3133 | 0.03901 | -0.0317 | 8.0313
3 | 0.3381 | 0.04007 | -0.0299 | 8.4377
3.5 | 0.3502 | 0.04116 | -0.0255 | 8.5083
4 | 0.3524 | 0.04232 | -0.0192 | 8.327
4.5 | 0.3805 | 0.04357 | -0.0159 | 8.7331
5 | 0.4433 | 0.04436 | -0.0159 | 9.9932
5.5 | 0.5608 | 0.04235 | -0.0184 | 13.242
6 | 0.6853 | 0.03552 | -0.0147 | 19.2934
6.5 | 0.762 | 0.02822 | -0.0039 | 27.0021
7 | 0.7595 | 0.02883 | 0.0092 | 26.3441
7.5 | 0.774 | 0.0325 | 0.0162 | 23.8154
8 | 0.817 | 0.03676 | 0.019 | 22.2252
8.5 | 0.8568 | 0.04168 | 0.0217 | 20.5566
9 | 0.8837 | 0.04722 | 0.0251 | 18.7145
9.5 | 0.8887 | 0.05318 | 0.0299 | 16.7112
10 | 0.8999 | 0.06041 | 0.0328 | 14.8965
10.5 | 0.8654 | 0.0676 | 0.0377 | 12.8018
11.5 | 0.6388 | 0.10696 | 0.0173 | 5.9723
12 | 0.6317 | 0.11981 | 0.0123 | 5.2725
13 | 0.5555 | 0.15523 | -0.0138 | 3.5786
13.5 | 0.5668 | 0.16258 | -0.016 | 3.4863
14 | 0.58 | 0.16955 | -0.018 | 3.4208
14.5 | 0.5972 | 0.17716 | -0.0201 | 3.371
15 | 0.6263 | 0.18698 | -0.0215 | 3.3496

## 7. Re 50k Mach 0.50 (1)
BIGFOIL.COM POLAR EXPORT
n63015a
NACA63-015A |  |  |  | Cl Max: | 1.114 | at alpha= | 20 | deg
JavaFoil+Calcfoil stall+Eppler ext transition |  |  |  | L/D Max: | 25.206 | at alpha= | 4.5 | deg
Re: | 50000 |  |  | Cd Min: | 0.02018 | at alpha= | 0 | deg
Mach: | 0.5 |  |  | Cl=0 at alpha= | 0 | deg
|  |  |  | @ Cl=0.1, Cd= | 0.020477
|  |  |  | @ Cl=0.4, Cd= | 0.02278
|  |  |  | @ Cl=0.6, Cd= | 0.047073
alpha (deg) | Cl | Cd | Cm | Cl/Cd
-20 | -1.114 | 0.46018 | 0.024 | -2.421
-19.5 | -1.087 | 0.4429 | 0.024 | -2.454
-19 | -1.06 | 0.43845 | 0.023 | -2.418
-18.5 | -1.034 | 0.42713 | 0.022 | -2.42
-18 | -1.007 | 0.44811 | 0.022 | -2.246
-17.5 | -0.98 | 0.42049 | 0.021 | -2.33
-17 | -0.953 | 0.41551 | 0.021 | -2.293
-16.5 | -0.921 | 0.36682 | 0.018 | -2.512
-16 | -0.894 | 0.33592 | 0.018 | -2.66
-15.5 | -0.866 | 0.33068 | 0.017 | -2.62
-15 | -0.839 | 0.33273 | 0.016 | -2.522
-14.5 | -0.812 | 0.31737 | 0.016 | -2.558
-14 | -0.785 | 0.30869 | 0.015 | -2.542
-13.5 | -0.757 | 0.31589 | 0.015 | -2.397
-13 | -0.728 | 0.2715 | 0.013 | -2.681
-12.5 | -0.7 | 0.26991 | 0.012 | -2.594
-12 | -0.673 | 0.27553 | 0.012 | -2.441
-11.5 | -0.645 | 0.25046 | 0.011 | -2.575
-11 | -0.617 | 0.24926 | 0.011 | -2.477
-10.5 | -0.589 | 0.24429 | 0.009 | -2.411
-10 | -0.561 | 0.18928 | 0.009 | -2.966
-9.5 | -0.533 | 0.12646 | 0.008 | -4.218
-9 | -0.506 | 0.0938 | 0.008 | -5.391
-8.5 | -0.478 | 0.07969 | 0.007 | -5.996
-8 | -0.705 | 0.07863 | 0.007 | -8.971
-7.5 | -0.727 | 0.06591 | 0.006 | -11.032
-7 | -0.714 | 0.05902 | 0.006 | -12.096
-6.5 | -0.685 | 0.05399 | 0.006 | -12.685
-6 | -0.646 | 0.0503 | 0.005 | -12.85
-5.5 | -0.602 | 0.04603 | 0.005 | -13.075
-5 | -0.668 | 0.02441 | 0.011 | -27.354
-4.5 | -0.609 | 0.02448 | 0.01 | -24.869
-4 | -0.547 | 0.02342 | 0.009 | -23.34
-3.5 | -0.464 | 0.0236 | 0.008 | -19.674
-3 | -0.401 | 0.02279 | 0.007 | -17.589
-2.5 | -0.336 | 0.02213 | 0.005 | -15.174
-2 | -0.27 | 0.02116 | 0.004 | -12.757
-1.5 | -0.204 | 0.0211 | 0.003 | -9.647
-1 | -0.137 | 0.02064 | 0.002 | -6.621
-0.5 | -0.069 | 0.02034 | 0.001 | -3.378
0 | 0 | 0.02018 | 0 | 0
0.5 | 0.069 | 0.02034 | -0.001 | 3.378
1 | 0.137 | 0.02064 | -0.002 | 6.621
1.5 | 0.204 | 0.0211 | -0.003 | 9.647
2 | 0.27 | 0.02116 | -0.004 | 12.757
2.5 | 0.336 | 0.02213 | -0.005 | 15.174
3 | 0.401 | 0.02279 | -0.006 | 17.589
3.5 | 0.464 | 0.02358 | -0.008 | 19.69
4 | 0.547 | 0.02343 | -0.009 | 23.331
4.5 | 0.609 | 0.02415 | -0.01 | 25.206
5 | 0.553 | 0.04456 | -0.004 | 12.421
5.5 | 0.602 | 0.04718 | -0.005 | 12.758
6 | 0.646 | 0.05142 | -0.005 | 12.569
6.5 | 0.685 | 0.05603 | -0.005 | 12.221
7 | 0.714 | 0.06143 | -0.006 | 11.621
7.5 | 0.727 | 0.06666 | -0.006 | 10.907
8 | 0.705 | 0.07936 | -0.007 | 8.888
8.5 | 0.478 | 0.07881 | -0.007 | 6.064
9 | 0.506 | 0.0938 | -0.008 | 5.391
9.5 | 0.533 | 0.12646 | -0.008 | 4.218
10 | 0.561 | 0.18956 | -0.009 | 2.961
10.5 | 0.589 | 0.22046 | -0.009 | 2.672
11 | 0.617 | 0.24645 | -0.011 | 2.505
11.5 | 0.645 | 0.24917 | -0.011 | 2.589
12 | 0.673 | 0.27553 | -0.012 | 2.441
12.5 | 0.7 | 0.26041 | -0.012 | 2.689
13 | 0.728 | 0.26994 | -0.013 | 2.697
13.5 | 0.757 | 0.30172 | -0.015 | 2.51
14 | 0.785 | 0.30531 | -0.015 | 2.57
14.5 | 0.812 | 0.3157 | -0.016 | 2.572
15 | 0.839 | 0.33128 | -0.016 | 2.533
15.5 | 0.867 | 0.33025 | -0.017 | 2.624
16 | 0.894 | 0.33657 | -0.018 | 2.656
16.5 | 0.921 | 0.3906 | -0.018 | 2.359
17 | 0.953 | 0.41429 | -0.021 | 2.3
17.5 | 0.98 | 0.42431 | -0.021 | 2.309
18 | 1.007 | 0.41935 | -0.022 | 2.401
18.5 | 1.034 | 0.43118 | -0.022 | 2.397
19 | 1.06 | 0.44281 | -0.023 | 2.394
19.5 | 1.087 | 0.44385 | -0.023 | 2.449
20 | 1.114 | 0.45863 | -0.024 | 2.429

## 8. Re 50k Mach 0.50 (2)
BIGFOIL.COM POLAR EXPORT
n63015a
NACA63-015A |  |  |  | Cl Max: | 0.8329 | at alpha= | 20 | deg
XFOIL ncrit=9 |  |  |  | L/D Max: | 22.3688 | at alpha= | 6 | deg
Re: | 50000 |  |  | Cd Min: | 0.27517 | at alpha= | 20 | deg
Mach: | 0.5 |  |  | Cl=0 at alpha= | 0 | deg
|  |  |  | @ Cl=0.1, Cd= | 0.042199
|  |  |  | @ Cl=0.4, Cd= | 0.046501
|  |  |  | @ Cl=0.6, Cd= | 0.1873
alpha (deg) | Cl | Cd | Cm | Cl/Cd
-20 | -0.8314 | 0.27434 | 0.0672 | -3.0305
-19.5 | -0.8115 | 0.26814 | 0.0619 | -3.0264
-19 | -0.7889 | 0.25895 | 0.0572 | -3.0465
-18.5 | -0.7676 | 0.25184 | 0.0525 | -3.048
-18 | -0.7434 | 0.2425 | 0.0485 | -3.0656
-17.5 | -0.7376 | 0.24155 | 0.0419 | -3.0536
-17 | -0.7001 | 0.22703 | 0.04 | -3.0837
-16.5 | -0.6829 | 0.21996 | 0.0353 | -3.1047
-16 | -0.6727 | 0.21602 | 0.0305 | -3.1141
-15.5 | -0.6426 | 0.2053 | 0.0279 | -3.1301
-15 | -0.6173 | 0.19603 | 0.0249 | -3.149
-14.5 | -0.6024 | 0.18902 | 0.021 | -3.187
-14 | -0.5894 | 0.1826 | 0.0176 | -3.2278
-13.5 | -0.5789 | 0.17664 | 0.0145 | -3.2773
-13 | -0.544 | 0.16546 | 0.0124 | -3.2878
-12.5 | -0.53 | 0.15765 | 0.0095 | -3.3619
-12 | -0.5561 | 0.14136 | -0.0053 | -3.9339
-11.5 | -0.5607 | 0.12937 | -0.0121 | -4.3341
-11 | -0.5579 | 0.11882 | -0.0164 | -4.6953
-10.5 | -0.5683 | 0.10725 | -0.022 | -5.2988
-10 | -0.5898 | 0.09405 | -0.029 | -6.2711
-9.5 | -0.6296 | 0.07928 | -0.0375 | -7.9415
-9 | -0.6839 | 0.06582 | -0.0442 | -10.3905
-8.5 | -0.7368 | 0.05571 | -0.0458 | -13.2256
-8 | -0.7493 | 0.04894 | -0.0424 | -15.3106
-7.5 | -0.7593 | 0.0432 | -0.0366 | -17.5764
-7 | -0.7496 | 0.0384 | -0.0303 | -19.5208
-6.5 | -0.743 | 0.03483 | -0.0218 | -21.3322
-6 | -0.746 | 0.03336 | -0.0092 | -22.3621
-5.5 | -0.6006 | 0.045 | 0.0053 | -13.3467
-5 | -0.4613 | 0.04986 | 0.0087 | -9.2519
-4.5 | -0.4297 | 0.04948 | 0.0149 | -8.6843
-4 | -0.4276 | 0.04855 | 0.023 | -8.8074
-3.5 | -0.4208 | 0.04745 | 0.0298 | -8.8683
-3 | -0.3952 | 0.04632 | 0.0334 | -8.532
-2 | -0.3573 | 0.04395 | 0.0404 | -8.1297
-1.5 | -0.3198 | 0.04304 | 0.0403 | -7.4303
-1 | -0.2171 | 0.04248 | 0.0275 | -5.1106
-0.5 | -0.1016 | 0.0422 | 0.0125 | -2.4076
0 | 0 | 0.04212 | 0 | 0
0.5 | 0.1016 | 0.0422 | -0.0125 | 2.4076
1 | 0.2171 | 0.04247 | -0.0275 | 5.1118
1.5 | 0.3198 | 0.04303 | -0.0403 | 7.432
2 | 0.3571 | 0.04394 | -0.0404 | 8.127
2.5 | 0.3666 | 0.04516 | -0.0358 | 8.1178
3 | 0.3954 | 0.0463 | -0.0334 | 8.54
3.5 | 0.4211 | 0.04742 | -0.0298 | 8.8802
4 | 0.4278 | 0.04853 | -0.023 | 8.8152
4.5 | 0.4296 | 0.04946 | -0.0149 | 8.6858
5 | 0.4615 | 0.04984 | -0.0087 | 9.2596
5.5 | 0.6223 | 0.04374 | -0.0058 | 14.2273
6 | 0.746 | 0.03335 | 0.0092 | 22.3688
6.5 | 0.743 | 0.03482 | 0.0218 | 21.3383
7 | 0.7496 | 0.0384 | 0.0303 | 19.5208
7.5 | 0.7594 | 0.04321 | 0.0366 | 17.5746
8 | 0.7496 | 0.04895 | 0.0424 | 15.3136
8.5 | 0.737 | 0.05573 | 0.0457 | 13.2245
9 | 0.6842 | 0.06587 | 0.0441 | 10.3871
9.5 | 0.63 | 0.07935 | 0.0373 | 7.9395
10 | 0.5904 | 0.09413 | 0.0288 | 6.2722
10.5 | 0.569 | 0.10733 | 0.0218 | 5.3014
11.5 | 0.5617 | 0.12945 | 0.0119 | 4.3391
12 | 0.5391 | 0.15149 | -0.0053 | 3.5587
12.5 | 0.5313 | 0.15777 | -0.0097 | 3.3676
13 | 0.5451 | 0.16556 | -0.0127 | 3.2925
13.5 | 0.5798 | 0.17673 | -0.0148 | 3.2807
14 | 0.5912 | 0.18289 | -0.0178 | 3.2325
14.5 | 0.6039 | 0.18925 | -0.0213 | 3.191
15 | 0.6185 | 0.19624 | -0.0252 | 3.1518
15.5 | 0.6434 | 0.20543 | -0.0282 | 3.132
16 | 0.6735 | 0.21616 | -0.0308 | 3.1157
16.5 | 0.6843 | 0.22035 | -0.0356 | 3.1055
17 | 0.7013 | 0.22739 | -0.0403 | 3.0841
17.5 | 0.7384 | 0.2418 | -0.0423 | 3.0538
18 | 0.7449 | 0.24303 | -0.0488 | 3.0651
18.5 | 0.7687 | 0.2523 | -0.0529 | 3.0468
19 | 0.7904 | 0.25966 | -0.0575 | 3.044
19.5 | 0.8128 | 0.26874 | -0.0623 | 3.0245
20 | 0.8329 | 0.27517 | -0.0676 | 3.0269

## 9. Re 100k Mach 0.00 (1)
BIGFOIL.COM POLAR EXPORT
n63015a
NACA63-015A |  |  |  | Cl Max: | 1.034 | at alpha= | 15 | deg
JavaFoil+Calcfoil stall+Eppler ext transition |  |  |  | L/D Max: | 38.513 | at alpha= | 7 | deg
Re: | 100000 |  |  | Cd Min: | 0.01392 | at alpha= | 2 | deg
Mach: | 0 |  |  | Cl=0 at alpha= | 0 | deg
|  |  |  | @ Cl=0.1, Cd= | 0.014069
|  |  |  | @ Cl=0.4, Cd= | 0.014434
|  |  |  | @ Cl=0.6, Cd= | 0.017901
alpha (deg) | Cl | Cd | Cm | Cl/Cd
-20 | -0.917 | 0.26191 | 0.014 | -3.502
-19.5 | -0.943 | 0.24621 | 0.013 | -3.83
-19 | -0.968 | 0.23185 | 0.013 | -4.173
-18.5 | -0.985 | 0.21815 | 0.013 | -4.517
-18 | -0.998 | 0.20631 | 0.012 | -4.837
-17.5 | -1.009 | 0.19252 | 0.012 | -5.241
-17 | -1.018 | 0.18148 | 0.012 | -5.611
-16.5 | -1.026 | 0.17101 | 0.012 | -5.998
-16 | -1.031 | 0.1612 | 0.011 | -6.394
-15.5 | -1.034 | 0.15408 | 0.011 | -6.707
-15 | -1.034 | 0.1453 | 0.011 | -7.115
-14.5 | -1.032 | 0.13021 | 0.01 | -7.922
-14 | -1.026 | 0.12336 | 0.01 | -8.32
-13.5 | -1.018 | 0.11453 | 0.01 | -8.891
-13 | -1.007 | 0.10718 | 0.009 | -9.4
-12.5 | -0.993 | 0.10178 | 0.009 | -9.761
-12 | -0.977 | 0.09689 | 0.009 | -10.08
-11.5 | -0.957 | 0.09025 | 0.008 | -10.602
-11 | -0.934 | 0.08224 | 0.008 | -11.361
-10.5 | -0.909 | 0.07728 | 0.008 | -11.758
-10 | -0.88 | 0.07244 | 0.007 | -12.154
-9.5 | -0.85 | 0.06821 | 0.007 | -12.457
-9 | -0.816 | 0.06375 | 0.007 | -12.807
-8.5 | -0.781 | 0.05953 | 0.006 | -13.118
-8 | -0.743 | 0.05522 | 0.006 | -13.463
-7.5 | -0.704 | 0.05242 | 0.006 | -13.429
-7 | -0.807 | 0.02096 | 0.014 | -38.513
-6.5 | -0.758 | 0.02004 | 0.013 | -37.828
-6 | -0.709 | 0.01921 | 0.012 | -36.931
-5.5 | -0.656 | 0.01917 | 0.011 | -34.224
-5 | -0.599 | 0.01797 | 0.01 | -33.352
-4.5 | -0.541 | 0.01798 | 0.009 | -30.12
-4 | -0.483 | 0.01522 | 0.008 | -31.708
-3.5 | -0.423 | 0.01454 | 0.007 | -29.116
-3 | -0.364 | 0.01444 | 0.006 | -25.174
-2.5 | -0.303 | 0.01416 | 0.005 | -21.43
-2 | -0.243 | 0.01398 | 0.004 | -17.377
-1.5 | -0.182 | 0.01424 | 0.003 | -12.794
-1 | -0.122 | 0.01413 | 0.002 | -8.608
-0.5 | -0.061 | 0.0141 | 0.001 | -4.313
0 | 0 | 0.01404 | 0 | 0
0.5 | 0.061 | 0.01405 | -0.001 | 4.369
1 | 0.123 | 0.01408 | -0.002 | 8.721
1.5 | 0.184 | 0.01419 | -0.003 | 12.963
2 | 0.245 | 0.01392 | -0.004 | 17.607
2.5 | 0.306 | 0.0141 | -0.005 | 21.72
3 | 0.367 | 0.01438 | -0.006 | 25.527
3.5 | 0.428 | 0.01448 | -0.007 | 29.528
4 | 0.487 | 0.01515 | -0.008 | 32.173
4.5 | 0.547 | 0.01791 | -0.009 | 30.533
5 | 0.605 | 0.0179 | -0.01 | 33.815
5.5 | 0.663 | 0.01909 | -0.011 | 34.715
6 | 0.709 | 0.01921 | -0.012 | 36.931
6.5 | 0.758 | 0.02004 | -0.013 | 37.828
7 | 0.807 | 0.02096 | -0.013 | 38.513
7.5 | 0.704 | 0.05242 | -0.006 | 13.429
8 | 0.743 | 0.05522 | -0.006 | 13.463
8.5 | 0.781 | 0.05953 | -0.006 | 13.118
9 | 0.816 | 0.06375 | -0.007 | 12.807
9.5 | 0.85 | 0.06821 | -0.007 | 12.457
10 | 0.88 | 0.07244 | -0.007 | 12.154
10.5 | 0.909 | 0.07728 | -0.008 | 11.758
11 | 0.934 | 0.08224 | -0.008 | 11.361
11.5 | 0.957 | 0.09025 | -0.008 | 10.602
12 | 0.977 | 0.09689 | -0.008 | 10.08
12.5 | 0.993 | 0.10178 | -0.009 | 9.761
13 | 1.007 | 0.10718 | -0.009 | 9.4
13.5 | 1.018 | 0.11453 | -0.01 | 8.891
14 | 1.026 | 0.12336 | -0.01 | 8.32
14.5 | 1.032 | 0.13021 | -0.01 | 7.922
15 | 1.034 | 0.1453 | -0.01 | 7.115
15.5 | 1.034 | 0.15408 | -0.011 | 6.707
16 | 1.031 | 0.1612 | -0.011 | 6.394
16.5 | 1.026 | 0.17101 | -0.011 | 5.998
17 | 1.018 | 0.18148 | -0.012 | 5.611
17.5 | 1.009 | 0.19252 | -0.012 | 5.241
18 | 0.998 | 0.20631 | -0.012 | 4.837
18.5 | 0.985 | 0.21815 | -0.013 | 4.517
19 | 0.968 | 0.23185 | -0.013 | 4.173
19.5 | 0.943 | 0.24621 | -0.013 | 3.83
20 | 0.917 | 0.26191 | -0.014 | 3.502

## 10. Re 100k Mach 0.00 (2)
BIGFOIL.COM POLAR EXPORT
n63015a
NACA63-015A |  |  |  | Cl Max: | 0.9955 | at alpha= | 11 | deg
XFOIL ncrit=9 |  |  |  | L/D Max: | 43.9086 | at alpha= | 6 | deg
Re: | 100000 |  |  | Cd Min: | 0.18571 | at alpha= | 16 | deg
Mach: | 0 |  |  | Cl=0 at alpha= | 0 | deg
|  |  |  | @ Cl=0.1, Cd= | 0.02213
|  |  |  | @ Cl=0.4, Cd= | 0.022296
|  |  |  | @ Cl=0.6, Cd= | 0.020746
alpha (deg) | Cl | Cd | Cm | Cl/Cd
-16 | -0.6486 | 0.18547 | 0.0223 | -3.4971
-15.5 | -0.6565 | 0.17778 | 0.0156 | -3.6928
-15 | -0.6275 | 0.17091 | 0.0157 | -3.6715
-14.5 | -0.6325 | 0.16271 | 0.0104 | -3.8873
-14 | -0.6189 | 0.15588 | 0.0084 | -3.9704
-13.5 | -0.7819 | 0.10146 | -0.0288 | -7.7065
-13 | -0.8051 | 0.0885 | -0.0333 | -9.0972
-12.5 | -0.8678 | 0.07445 | -0.0392 | -11.6561
-11.5 | -0.9922 | 0.05617 | -0.0323 | -17.6642
-11 | -0.9951 | 0.05001 | -0.0278 | -19.898
-10.5 | -0.9807 | 0.0443 | -0.0241 | -22.1377
-10 | -0.952 | 0.03955 | -0.0213 | -24.0708
-9.5 | -0.9224 | 0.036 | -0.018 | -25.6222
-9 | -0.871 | 0.03172 | -0.0178 | -27.459
-8.5 | -0.8271 | 0.02862 | -0.0163 | -28.8994
-8 | -0.7916 | 0.02596 | -0.0133 | -30.4931
-7.5 | -0.774 | 0.02342 | -0.0077 | -33.0487
-7 | -0.7741 | 0.02091 | 0.0007 | -37.0206
-6.5 | -0.7897 | 0.01817 | 0.0115 | -43.4618
-6 | -0.7787 | 0.01773 | 0.0191 | -43.9199
-5.5 | -0.7519 | 0.01819 | 0.0243 | -41.3359
-5 | -0.7193 | 0.01888 | 0.0286 | -38.0985
-4.5 | -0.6556 | 0.01997 | 0.0275 | -32.8292
-4 | -0.5742 | 0.02111 | 0.0234 | -27.2004
-3.5 | -0.494 | 0.02205 | 0.0197 | -22.4036
-3 | -0.4169 | 0.02227 | 0.0155 | -18.7203
-2.5 | -0.3378 | 0.02243 | 0.0112 | -15.0602
-2 | -0.261 | 0.02238 | 0.007 | -11.6622
-1.5 | -0.1901 | 0.02227 | 0.004 | -8.5361
-1 | -0.1237 | 0.02216 | 0.002 | -5.5821
-0.5 | -0.0609 | 0.02208 | 0.0008 | -2.7582
0 | 0 | 0.02205 | 0 | 0
0.5 | 0.0609 | 0.02208 | -0.0008 | 2.7582
1 | 0.1237 | 0.02216 | -0.002 | 5.5821
1.5 | 0.19 | 0.02227 | -0.004 | 8.5317
2 | 0.261 | 0.02238 | -0.007 | 11.6622
2.5 | 0.3378 | 0.02243 | -0.0112 | 15.0602
3 | 0.4169 | 0.02226 | -0.0155 | 18.7287
3.5 | 0.494 | 0.02204 | -0.0197 | 22.4138
4 | 0.5742 | 0.02111 | -0.0234 | 27.2004
4.5 | 0.6556 | 0.01996 | -0.0275 | 32.8457
5 | 0.7191 | 0.01888 | -0.0285 | 38.0879
5.5 | 0.7517 | 0.01818 | -0.0243 | 41.3476
6 | 0.7785 | 0.01773 | -0.0191 | 43.9086
6.5 | 0.7896 | 0.01816 | -0.0115 | 43.4802
7 | 0.774 | 0.0209 | -0.0007 | 37.0335
7.5 | 0.774 | 0.02341 | 0.0077 | 33.0628
8 | 0.7917 | 0.02596 | 0.0133 | 30.4969
8.5 | 0.8272 | 0.02862 | 0.0163 | 28.9029
9 | 0.8711 | 0.03172 | 0.0178 | 27.4622
9.5 | 0.9225 | 0.036 | 0.0179 | 25.625
10 | 0.9522 | 0.03956 | 0.0213 | 24.0698
10.5 | 0.981 | 0.04431 | 0.024 | 22.1395
11 | 0.9955 | 0.05003 | 0.0277 | 19.8981
11.5 | 0.9945 | 0.05617 | 0.0321 | 17.7052
12.5 | 0.8683 | 0.07453 | 0.039 | 11.6503
13 | 0.8057 | 0.08863 | 0.0331 | 9.0906
13.5 | 0.783 | 0.10157 | 0.0286 | 7.709
14 | 0.6189 | 0.15603 | -0.0089 | 3.9665
14.5 | 0.6347 | 0.16283 | -0.0105 | 3.8979
15 | 0.6288 | 0.17109 | -0.016 | 3.6753
15.5 | 0.6588 | 0.17801 | -0.0157 | 3.7009
16 | 0.6499 | 0.18571 | -0.0227 | 3.4995

## 11. Re 100k Mach 0.10 (1)
BIGFOIL.COM POLAR EXPORT
n63015a
NACA63-015A |  |  |  | Cl Max: | 1.016 | at alpha= | 14.5 | deg
JavaFoil+Calcfoil stall+Eppler ext transition |  |  |  | L/D Max: | 38.387 | at alpha= | 7 | deg
Re: | 100000 |  |  | Cd Min: | 0.01397 | at alpha= | 2 | deg
Mach: | 0.1 |  |  | Cl=0 at alpha= | 0 | deg
|  |  |  | @ Cl=0.1, Cd= | 0.0141
|  |  |  | @ Cl=0.4, Cd= | 0.014704
|  |  |  | @ Cl=0.6, Cd= | 0.017967
alpha (deg) | Cl | Cd | Cm | Cl/Cd
-20 | -0.864 | 0.27794 | 0.014 | -3.109
-19.5 | -0.894 | 0.26039 | 0.014 | -3.432
-19 | -0.922 | 0.24446 | 0.013 | -3.773
-18.5 | -0.944 | 0.22726 | 0.013 | -4.154
-18 | -0.96 | 0.21651 | 0.013 | -4.435
-17.5 | -0.975 | 0.20157 | 0.012 | -4.836
-17 | -0.988 | 0.18967 | 0.012 | -5.207
-16.5 | -0.998 | 0.17845 | 0.012 | -5.594
-16 | -1.007 | 0.16591 | 0.011 | -6.068
-15.5 | -1.013 | 0.15314 | 0.011 | -6.613
-15 | -1.016 | 0.14703 | 0.011 | -6.909
-14.5 | -1.016 | 0.13309 | 0.01 | -7.637
-14 | -1.014 | 0.12394 | 0.01 | -8.18
-13.5 | -1.008 | 0.11679 | 0.01 | -8.634
-13 | -1 | 0.10771 | 0.009 | -9.28
-12.5 | -0.988 | 0.10404 | 0.009 | -9.492
-12 | -0.972 | 0.09639 | 0.009 | -10.089
-11.5 | -0.954 | 0.0909 | 0.008 | -10.497
-11 | -0.933 | 0.08333 | 0.008 | -11.195
-10.5 | -0.908 | 0.07829 | 0.008 | -11.602
-10 | -0.881 | 0.07326 | 0.007 | -12.025
-9.5 | -0.851 | 0.06793 | 0.007 | -12.526
-9 | -0.818 | 0.06356 | 0.007 | -12.873
-8.5 | -0.783 | 0.0593 | 0.006 | -13.205
-8 | -0.746 | 0.05555 | 0.006 | -13.427
-7.5 | -0.707 | 0.05273 | 0.006 | -13.399
-7 | -0.81 | 0.0211 | 0.014 | -38.387
-6.5 | -0.761 | 0.02017 | 0.013 | -37.725
-6 | -0.712 | 0.0193 | 0.012 | -36.862
-5.5 | -0.659 | 0.01929 | 0.011 | -34.171
-5 | -0.602 | 0.01804 | 0.01 | -33.381
-4.5 | -0.544 | 0.01808 | 0.009 | -30.095
-4 | -0.485 | 0.01526 | 0.008 | -31.791
-3.5 | -0.426 | 0.01499 | 0.007 | -28.393
-3 | -0.365 | 0.01454 | 0.006 | -25.129
-2.5 | -0.305 | 0.01417 | 0.005 | -21.523
-2 | -0.244 | 0.01402 | 0.004 | -17.407
-1.5 | -0.183 | 0.01425 | 0.003 | -12.852
-1 | -0.122 | 0.01419 | 0.002 | -8.616
-0.5 | -0.061 | 0.0141 | 0.001 | -4.335
0 | 0 | 0.01404 | 0 | 0
0.5 | 0.062 | 0.01405 | -0.001 | 4.39
1 | 0.123 | 0.01413 | -0.002 | 8.729
1.5 | 0.185 | 0.01419 | -0.003 | 13.022
2 | 0.246 | 0.01397 | -0.004 | 17.64
2.5 | 0.308 | 0.01411 | -0.005 | 21.815
3 | 0.369 | 0.01448 | -0.006 | 25.483
3.5 | 0.43 | 0.01492 | -0.007 | 28.799
4 | 0.49 | 0.01519 | -0.008 | 32.257
4.5 | 0.549 | 0.01801 | -0.009 | 30.506
5 | 0.608 | 0.01796 | -0.01 | 33.849
5.5 | 0.666 | 0.0192 | -0.011 | 34.665
6 | 0.712 | 0.0193 | -0.012 | 36.862
6.5 | 0.761 | 0.02017 | -0.013 | 37.725
7 | 0.81 | 0.0211 | -0.014 | 38.387
7.5 | 0.707 | 0.05273 | -0.006 | 13.399
8 | 0.746 | 0.05555 | -0.006 | 13.427
8.5 | 0.783 | 0.0593 | -0.006 | 13.205
9 | 0.818 | 0.06356 | -0.007 | 12.873
9.5 | 0.851 | 0.06793 | -0.007 | 12.526
10 | 0.881 | 0.07326 | -0.007 | 12.025
10.5 | 0.908 | 0.07829 | -0.008 | 11.602
11 | 0.933 | 0.08333 | -0.008 | 11.195
11.5 | 0.954 | 0.0909 | -0.008 | 10.497
12 | 0.972 | 0.09639 | -0.009 | 10.089
12.5 | 0.988 | 0.10404 | -0.009 | 9.492
13 | 1 | 0.10771 | -0.009 | 9.28
13.5 | 1.008 | 0.11679 | -0.01 | 8.634
14 | 1.014 | 0.12394 | -0.01 | 8.18
14.5 | 1.016 | 0.13309 | -0.01 | 7.637
15 | 1.016 | 0.14703 | -0.011 | 6.909
15.5 | 1.013 | 0.15314 | -0.011 | 6.613
16 | 1.007 | 0.16591 | -0.011 | 6.068
16.5 | 0.998 | 0.17845 | -0.012 | 5.594
17 | 0.988 | 0.18967 | -0.012 | 5.207
17.5 | 0.975 | 0.20157 | -0.012 | 4.836
18 | 0.96 | 0.21651 | -0.012 | 4.435
18.5 | 0.944 | 0.22726 | -0.013 | 4.154
19 | 0.922 | 0.24446 | -0.013 | 3.773
19.5 | 0.894 | 0.26039 | -0.013 | 3.432

## 12. Re 100k Mach 0.10 (2)
BIGFOIL.COM POLAR EXPORT
n63015a
NACA63-015A |  |  |  | Cl Max: | 0.9828 | at alpha= | 11 | deg
XFOIL ncrit=9 |  |  |  | L/D Max: | 43.9157 | at alpha= | 6 | deg
Re: | 100000 |  |  | Cd Min: | 0.18639 | at alpha= | 16 | deg
Mach: | 0.1 |  |  | Cl=0 at alpha= | 0 | deg
|  |  |  | @ Cl=0.1, Cd= | 0.02219
|  |  |  | @ Cl=0.4, Cd= | 0.022414
|  |  |  | @ Cl=0.6, Cd= | 0.020866
alpha (deg) | Cl | Cd | Cm | Cl/Cd
-16 | -0.6491 | 0.18615 | 0.0224 | -3.487
-15.5 | -0.6541 | 0.17847 | 0.0161 | -3.665
-15 | -0.6269 | 0.17157 | 0.0158 | -3.6539
-14.5 | -0.6295 | 0.16349 | 0.0108 | -3.8504
-14 | -0.6224 | 0.15655 | 0.0077 | -3.9757
-13.5 | -0.7126 | 0.11808 | -0.0181 | -6.0349
-13 | -0.789 | 0.09128 | -0.0321 | -8.6437
-12.5 | -0.8465 | 0.07694 | -0.0387 | -11.0021
-12 | -0.9081 | 0.06572 | -0.0405 | -13.8177
-11.5 | -0.9597 | 0.05766 | -0.0363 | -16.6441
-11 | -0.9824 | 0.05122 | -0.0303 | -19.18
-10.5 | -0.9761 | 0.04532 | -0.0259 | -21.538
-10 | -0.9516 | 0.04037 | -0.0227 | -23.572
-9.5 | -0.9237 | 0.03659 | -0.0192 | -25.2446
-9 | -0.8742 | 0.03224 | -0.0187 | -27.1154
-8.5 | -0.8294 | 0.02902 | -0.0172 | -28.5803
-8 | -0.7929 | 0.02633 | -0.0143 | -30.1139
-7.5 | -0.7725 | 0.02384 | -0.009 | -32.4035
-7 | -0.7725 | 0.02131 | -0.0005 | -36.2506
-6.5 | -0.7882 | 0.01854 | 0.0102 | -42.5135
-6 | -0.7819 | 0.0178 | 0.0186 | -43.927
-5.5 | -0.7555 | 0.01826 | 0.024 | -41.3746
-5 | -0.7227 | 0.01901 | 0.0284 | -38.0168
-4.5 | -0.6572 | 0.02003 | 0.0268 | -32.8108
-4 | -0.5744 | 0.02125 | 0.0228 | -27.0306
-3.5 | -0.4933 | 0.02218 | 0.019 | -22.2408
-3 | -0.4156 | 0.02239 | 0.0148 | -18.5619
-2.5 | -0.3363 | 0.02251 | 0.0104 | -14.94
-2 | -0.2598 | 0.02245 | 0.0064 | -11.5724
-1.5 | -0.1891 | 0.02234 | 0.0036 | -8.4646
-1 | -0.1231 | 0.02222 | 0.0017 | -5.5401
-0.5 | -0.0606 | 0.02214 | 0.0007 | -2.7371
0 | 0 | 0.02211 | 0 | 0
0.5 | 0.0606 | 0.02214 | -0.0007 | 2.7371
1 | 0.1231 | 0.02222 | -0.0017 | 5.5401
1.5 | 0.1891 | 0.02233 | -0.0036 | 8.4684
2 | 0.2598 | 0.02245 | -0.0064 | 11.5724
2.5 | 0.3363 | 0.02251 | -0.0104 | 14.94
3 | 0.4156 | 0.02239 | -0.0148 | 18.5619
3.5 | 0.4934 | 0.02217 | -0.019 | 22.2553
4 | 0.5744 | 0.02124 | -0.0228 | 27.0433
4.5 | 0.6572 | 0.02003 | -0.0268 | 32.8108
5 | 0.7225 | 0.01901 | -0.0284 | 38.0063
5.5 | 0.7553 | 0.01826 | -0.024 | 41.3636
6 | 0.7817 | 0.0178 | -0.0185 | 43.9157
6.5 | 0.7881 | 0.01853 | -0.0102 | 42.531
7 | 0.7724 | 0.0213 | 0.0005 | 36.2629
7.5 | 0.7725 | 0.02384 | 0.009 | 32.4035
8 | 0.793 | 0.02633 | 0.0143 | 30.1177
8.5 | 0.8296 | 0.02902 | 0.0172 | 28.5872
9 | 0.8743 | 0.03224 | 0.0187 | 27.1185
9.5 | 0.9238 | 0.03659 | 0.0191 | 25.2473
10 | 0.9518 | 0.04037 | 0.0227 | 23.5769
10.5 | 0.9764 | 0.04533 | 0.0258 | 21.5398
11 | 0.9828 | 0.05124 | 0.0302 | 19.1803
11.5 | 0.9604 | 0.05768 | 0.0362 | 16.6505
12 | 0.9086 | 0.06577 | 0.0403 | 13.8148
12.5 | 0.8469 | 0.07704 | 0.0384 | 10.993
13 | 0.7897 | 0.09141 | 0.0318 | 8.6391
14 | 0.6203 | 0.15671 | -0.0086 | 3.9583
14.5 | 0.6317 | 0.16362 | -0.011 | 3.8608
15 | 0.6282 | 0.17175 | -0.0161 | 3.6576
15.5 | 0.6562 | 0.17871 | -0.0163 | 3.6719
16 | 0.6503 | 0.18639 | -0.0227 | 3.4889

## 13. Re 100k Mach 0.25 (1)
BIGFOIL.COM POLAR EXPORT
n63015a
NACA63-015A |  |  |  | Cl Max: | 0.933 | at alpha= | 12.5 | deg
JavaFoil+Calcfoil stall+Eppler ext transition |  |  |  | L/D Max: | 37.811 | at alpha= | 7 | deg
Re: | 100000 |  |  | Cd Min: | 0.01403 | at alpha= | 2.5 | deg
Mach: | 0.25 |  |  | Cl=0 at alpha= | 0 | deg
|  |  |  | @ Cl=0.1, Cd= | 0.014303
|  |  |  | @ Cl=0.4, Cd= | 0.015008
|  |  |  | @ Cl=0.6, Cd= | 0.018776
alpha (deg) | Cl | Cd | Cm | Cl/Cd
-17.5 | -0.665 | 0.21901 | 0.013 | -3.037
-17 | -0.711 | 0.20635 | 0.013 | -3.448
-16.5 | -0.754 | 0.23981 | 0.012 | -3.144
-16 | -0.793 | 0.21331 | 0.012 | -3.717
-15.5 | -0.827 | 0.19858 | 0.011 | -4.167
-15 | -0.858 | 0.1802 | 0.011 | -4.76
-14.5 | -0.883 | 0.16114 | 0.011 | -5.48
-14 | -0.903 | 0.14032 | 0.01 | -6.438
-13.5 | -0.919 | 0.13016 | 0.01 | -7.058
-13 | -0.928 | 0.11989 | 0.01 | -7.743
-12.5 | -0.933 | 0.11386 | 0.009 | -8.192
-12 | -0.932 | 0.10133 | 0.009 | -9.197
-11.5 | -0.926 | 0.09711 | 0.009 | -9.533
-11 | -0.915 | 0.08717 | 0.008 | -10.492
-10.5 | -0.899 | 0.08067 | 0.008 | -11.141
-10 | -0.878 | 0.07523 | 0.008 | -11.674
-9.5 | -0.854 | 0.07091 | 0.007 | -12.037
-9 | -0.825 | 0.0658 | 0.007 | -12.539
-8.5 | -0.793 | 0.06061 | 0.006 | -13.082
-8 | -0.758 | 0.05692 | 0.006 | -13.315
-7.5 | -0.72 | 0.05347 | 0.006 | -13.463
-7 | -0.824 | 0.02179 | 0.014 | -37.811
-6.5 | -0.775 | 0.02087 | 0.013 | -37.154
-6 | -0.724 | 0.01996 | 0.012 | -36.286
-5.5 | -0.673 | 0.01975 | 0.011 | -34.066
-5 | -0.618 | 0.01912 | 0.01 | -32.311
-4.5 | -0.558 | 0.0185 | 0.009 | -30.188
-4 | -0.498 | 0.01558 | 0.008 | -31.964
-3.5 | -0.437 | 0.01523 | 0.007 | -28.699
-3 | -0.375 | 0.015 | 0.006 | -25.028
-2.5 | -0.313 | 0.01409 | 0.005 | -22.237
-2 | -0.251 | 0.01424 | 0.004 | -17.616
-1.5 | -0.188 | 0.01448 | 0.003 | -12.99
-1 | -0.126 | 0.01438 | 0.002 | -8.735
-0.5 | -0.063 | 0.01433 | 0.001 | -4.382
0 | 0 | 0.01426 | 0 | 0
0.5 | 0.063 | 0.01428 | -0.001 | 4.439
1 | 0.127 | 0.01432 | -0.002 | 8.851
1.5 | 0.19 | 0.01443 | -0.003 | 13.164
2 | 0.253 | 0.01418 | -0.004 | 17.855
2.5 | 0.316 | 0.01403 | -0.005 | 22.545
3 | 0.379 | 0.01493 | -0.006 | 25.384
3.5 | 0.441 | 0.01516 | -0.007 | 29.114
4 | 0.503 | 0.01551 | -0.008 | 32.438
4.5 | 0.564 | 0.01838 | -0.009 | 30.686
5 | 0.624 | 0.01904 | -0.01 | 32.772
5.5 | 0.673 | 0.01975 | -0.011 | 34.066
6 | 0.724 | 0.01996 | -0.012 | 36.286
6.5 | 0.775 | 0.02087 | -0.013 | 37.154
7 | 0.824 | 0.02179 | -0.014 | 37.811
7.5 | 0.72 | 0.05347 | -0.006 | 13.463
8 | 0.758 | 0.05692 | -0.006 | 13.315
8.5 | 0.793 | 0.06061 | -0.006 | 13.082
9 | 0.825 | 0.0658 | -0.007 | 12.539
9.5 | 0.854 | 0.07091 | -0.007 | 12.037
10 | 0.878 | 0.07523 | -0.007 | 11.674
10.5 | 0.899 | 0.08067 | -0.008 | 11.141
11 | 0.915 | 0.08717 | -0.008 | 10.492
11.5 | 0.926 | 0.09711 | -0.008 | 9.533
12 | 0.932 | 0.10133 | -0.009 | 9.197
12.5 | 0.933 | 0.11386 | -0.009 | 8.192
13 | 0.928 | 0.11989 | -0.01 | 7.743
13.5 | 0.919 | 0.13016 | -0.01 | 7.058
14 | 0.903 | 0.14032 | -0.01 | 6.438
14.5 | 0.883 | 0.1524 | -0.011 | 5.795
15 | 0.858 | 0.1802 | -0.011 | 4.76
15.5 | 0.827 | 0.19858 | -0.011 | 4.167
16 | 0.793 | 0.21331 | -0.012 | 3.717
16.5 | 0.754 | 0.23981 | -0.012 | 3.144
17 | 0.711 | 0.25937 | -0.012 | 2.742
17.5 | 0.665 | 0.29483 | -0.013 | 2.256

## 14. Re 100k Mach 0.25 (2)
BIGFOIL.COM POLAR EXPORT
n63015a
NACA63-015A |  |  |  | Cl Max: | 0.9341 | at alpha= | 10 | deg
XFOIL ncrit=9 |  |  |  | L/D Max: | 42.9081 | at alpha= | 6 | deg
Re: | 100000 |  |  | Cd Min: | 0.17547 | at alpha= | 15 | deg
Mach: | 0.25 |  |  | Cl=0 at alpha= | 0 | deg
|  |  |  | @ Cl=0.1, Cd= | 0.022869
|  |  |  | @ Cl=0.4, Cd= | 0.023257
|  |  |  | @ Cl=0.6, Cd= | 0.021553
alpha (deg) | Cl | Cd | Cm | Cl/Cd
-15 | -0.6302 | 0.17533 | 0.0155 | -3.5944
-14.5 | -0.6171 | 0.1672 | 0.0127 | -3.6908
-14 | -0.6397 | 0.16061 | 0.0046 | -3.9829
-13 | -0.7305 | 0.10397 | -0.0269 | -7.0261
-12.5 | -0.7512 | 0.091 | -0.0321 | -8.2549
-12 | -0.8072 | 0.07627 | -0.0399 | -10.5835
-11.5 | -0.8604 | 0.0651 | -0.0431 | -13.2166
-11 | -0.9026 | 0.05683 | -0.0416 | -15.8825
-10.5 | -0.9294 | 0.05048 | -0.0365 | -18.4113
-10 | -0.9338 | 0.04487 | -0.0312 | -20.8112
-9.5 | -0.9235 | 0.04018 | -0.0261 | -22.9841
-9 | -0.8879 | 0.03526 | -0.0237 | -25.1815
-8.5 | -0.848 | 0.03183 | -0.0209 | -26.6415
-8 | -0.7995 | 0.02819 | -0.0195 | -28.3611
-7.5 | -0.7715 | 0.0256 | -0.015 | -30.1367
-7 | -0.765 | 0.0232 | -0.0071 | -32.9741
-6.5 | -0.777 | 0.02088 | 0.0034 | -37.2126
-6 | -0.794 | 0.0185 | 0.0145 | -42.9189
-5.5 | -0.7776 | 0.01846 | 0.0218 | -42.1235
-5 | -0.7474 | 0.01917 | 0.0271 | -38.988
-4.5 | -0.6627 | 0.02062 | 0.0233 | -32.1387
-4 | -0.5764 | 0.02191 | 0.0195 | -26.3076
-3.5 | -0.4956 | 0.02291 | 0.0166 | -21.6325
-3 | -0.4157 | 0.02323 | 0.0129 | -17.895
-2.5 | -0.3293 | 0.02338 | 0.0078 | -14.0847
-2 | -0.2515 | 0.02324 | 0.004 | -10.8219
-1.5 | -0.1823 | 0.02305 | 0.0017 | -7.9089
-1 | -0.1188 | 0.0229 | 0.0006 | -5.1878
-0.5 | -0.0586 | 0.0228 | 0.0001 | -2.5702
0 | 0 | 0.02277 | 0 | 0
0.5 | 0.0586 | 0.0228 | -0.0001 | 2.5702
1 | 0.1188 | 0.0229 | -0.0006 | 5.1878
1.5 | 0.1822 | 0.02305 | -0.0017 | 7.9046
2 | 0.2514 | 0.02324 | -0.004 | 10.8176
2.5 | 0.3292 | 0.02338 | -0.0078 | 14.0804
3 | 0.4157 | 0.02323 | -0.0129 | 17.895
3.5 | 0.4955 | 0.02291 | -0.0166 | 21.6281
4 | 0.5763 | 0.02191 | -0.0194 | 26.3031
4.5 | 0.6627 | 0.02061 | -0.0233 | 32.1543
5 | 0.7472 | 0.01917 | -0.0271 | 38.9776
5.5 | 0.7774 | 0.01846 | -0.0218 | 42.1127
6 | 0.7938 | 0.0185 | -0.0145 | 42.9081
6.5 | 0.7769 | 0.02088 | -0.0034 | 37.2079
7 | 0.765 | 0.02319 | 0.0071 | 32.9884
7.5 | 0.7716 | 0.0256 | 0.015 | 30.1406
8 | 0.7996 | 0.02819 | 0.0195 | 28.3647
8.5 | 0.8481 | 0.03183 | 0.0209 | 26.6447
9 | 0.8881 | 0.03526 | 0.0237 | 25.1872
9.5 | 0.9236 | 0.04018 | 0.0261 | 22.9866
10 | 0.9341 | 0.04488 | 0.0311 | 20.8133
10.5 | 0.9298 | 0.0505 | 0.0364 | 18.4119
11 | 0.9031 | 0.05687 | 0.0415 | 15.8801
11.5 | 0.8608 | 0.06515 | 0.043 | 13.2126
12 | 0.8078 | 0.07636 | 0.0397 | 10.5788
12.5 | 0.7518 | 0.09115 | 0.0318 | 8.2479
13 | 0.7318 | 0.10404 | 0.0267 | 7.0338
13.5 | 0.6047 | 0.15158 | -0.0062 | 3.9893
14 | 0.6396 | 0.16074 | -0.0051 | 3.9791
14.5 | 0.6189 | 0.16736 | -0.013 | 3.698
15 | 0.6305 | 0.17547 | -0.016 | 3.5932

## 15. Re 100k Mach 0.50 (1)
BIGFOIL.COM POLAR EXPORT
n63015a
NACA63-015A |  |  |  | Cl Max: | 1.114 | at alpha= | 20 | deg
JavaFoil+Calcfoil stall+Eppler ext transition |  |  |  | L/D Max: | 31.042 | at alpha= | 5 | deg
Re: | 100000 |  |  | Cd Min: | 0.01475 | at alpha= | 2 | deg
Mach: | 0.5 |  |  | Cl=0 at alpha= | 0 | deg
|  |  |  | @ Cl=0.1, Cd= | 0.015167
|  |  |  | @ Cl=0.4, Cd= | 0.016177
|  |  |  | @ Cl=0.6, Cd= | 0.020255
alpha (deg) | Cl | Cd | Cm | Cl/Cd
-20 | -1.114 | 0.36737 | 0.024 | -3.033
-19.5 | -1.087 | 0.35641 | 0.024 | -3.05
-19 | -1.06 | 0.34421 | 0.023 | -3.081
-18.5 | -1.034 | 0.33654 | 0.022 | -3.071
-18 | -1.007 | 0.33587 | 0.022 | -2.997
-17.5 | -0.98 | 0.31986 | 0.021 | -3.063
-17 | -0.953 | 0.32426 | 0.021 | -2.939
-16.5 | -0.922 | 0.29246 | 0.019 | -3.152
-16 | -0.894 | 0.2675 | 0.018 | -3.342
-15.5 | -0.867 | 0.26892 | 0.017 | -3.223
-15 | -0.839 | 0.2584 | 0.016 | -3.248
-14.5 | -0.812 | 0.25957 | 0.016 | -3.128
-14 | -0.785 | 0.24549 | 0.015 | -3.197
-13.5 | -0.757 | 0.24245 | 0.015 | -3.124
-13 | -0.728 | 0.21622 | 0.013 | -3.368
-12.5 | -0.7 | 0.20782 | 0.012 | -3.369
-12 | -0.673 | 0.21608 | 0.012 | -3.112
-11.5 | -0.645 | 0.19965 | 0.011 | -3.231
-11 | -0.617 | 0.19812 | 0.011 | -3.117
-10.5 | -0.589 | 0.19032 | 0.009 | -3.095
-10 | -0.561 | 0.15265 | 0.009 | -3.678
-9.5 | -0.533 | 0.10548 | 0.008 | -5.057
-9 | -0.506 | 0.07901 | 0.008 | -6.4
-8.5 | -0.478 | 0.06961 | 0.008 | -6.865
-8 | -0.705 | 0.06843 | 0.007 | -10.308
-7.5 | -0.727 | 0.05922 | 0.006 | -12.277
-7 | -0.714 | 0.05319 | 0.006 | -13.423
-6.5 | -0.685 | 0.04947 | 0.006 | -13.844
-6 | -0.646 | 0.04616 | 0.005 | -14.002
-5.5 | -0.602 | 0.04279 | 0.005 | -14.068
-5 | -0.672 | 0.0207 | 0.011 | -32.471
-4.5 | -0.612 | 0.0206 | 0.01 | -29.715
-4 | -0.55 | 0.0197 | 0.009 | -27.912
-3.5 | -0.48 | 0.01675 | 0.008 | -28.623
-3 | -0.414 | 0.01626 | 0.007 | -25.466
-2.5 | -0.348 | 0.01587 | 0.006 | -21.906
-2 | -0.28 | 0.01482 | 0.005 | -18.904
-1.5 | -0.21 | 0.01539 | 0.003 | -13.66
-1 | -0.14 | 0.01528 | 0.002 | -9.186
-0.5 | -0.07 | 0.01519 | 0.001 | -4.622
0 | 0 | 0.0151 | 0 | 0
0.5 | 0.071 | 0.01513 | -0.001 | 4.685
1 | 0.142 | 0.01522 | -0.002 | 9.313
1.5 | 0.212 | 0.01532 | -0.003 | 13.851
2 | 0.283 | 0.01475 | -0.005 | 19.173
2.5 | 0.348 | 0.01587 | -0.006 | 21.906
3 | 0.414 | 0.01626 | -0.007 | 25.466
3.5 | 0.48 | 0.01676 | -0.008 | 28.617
4 | 0.55 | 0.01969 | -0.009 | 27.935
4.5 | 0.612 | 0.02039 | -0.01 | 30.028
5 | 0.672 | 0.02165 | -0.011 | 31.042
5.5 | 0.602 | 0.04363 | -0.005 | 13.796
6 | 0.646 | 0.04701 | -0.005 | 13.749
6.5 | 0.685 | 0.05099 | -0.005 | 13.43
7 | 0.714 | 0.05539 | -0.006 | 12.889
7.5 | 0.727 | 0.05978 | -0.006 | 12.163
8 | 0.705 | 0.06893 | -0.007 | 10.232
8.5 | 0.478 | 0.06896 | -0.007 | 6.931
9 | 0.506 | 0.07901 | -0.008 | 6.4
9.5 | 0.533 | 0.10548 | -0.008 | 5.057
10 | 0.561 | 0.15168 | -0.009 | 3.701
10.5 | 0.589 | 0.1746 | -0.009 | 3.374
11 | 0.617 | 0.19592 | -0.011 | 3.152
11.5 | 0.645 | 0.19873 | -0.011 | 3.246
12 | 0.673 | 0.21608 | -0.012 | 3.112
12.5 | 0.7 | 0.2092 | -0.012 | 3.347
13 | 0.728 | 0.21506 | -0.013 | 3.386
13.5 | 0.757 | 0.24235 | -0.015 | 3.125
14 | 0.785 | 0.24289 | -0.015 | 3.231
14.5 | 0.812 | 0.24666 | -0.016 | 3.292
15 | 0.839 | 0.25774 | -0.016 | 3.257
15.5 | 0.867 | 0.25955 | -0.017 | 3.339
16 | 0.894 | 0.27049 | -0.018 | 3.306
16.5 | 0.922 | 0.30729 | -0.019 | 3
17 | 0.953 | 0.3233 | -0.021 | 2.947
17.5 | 0.98 | 0.32254 | -0.021 | 3.038
18 | 1.007 | 0.33507 | -0.022 | 3.005
18.5 | 1.034 | 0.33961 | -0.022 | 3.044
19 | 1.06 | 0.34748 | -0.023 | 3.052
19.5 | 1.087 | 0.35707 | -0.023 | 3.045
20 | 1.114 | 0.36594 | -0.024 | 3.045

## 16. Re 100k Mach 0.50 (2)
BIGFOIL.COM POLAR EXPORT
n63015a
NACA63-015A |  |  |  | Cl Max: | 0.8345 | at alpha= | 20 | deg
XFOIL ncrit=9 |  |  |  | L/D Max: | 36.7611 | at alpha= | 5 | deg
Re: | 100000 |  |  | Cd Min: | 0.27019 | at alpha= | 20 | deg
Mach: | 0.5 |  |  | Cl=0 at alpha= | 0 | deg
|  |  |  | @ Cl=0.1, Cd= | 0.025845
|  |  |  | @ Cl=0.4, Cd= | 0.026998
|  |  |  | @ Cl=0.6, Cd= | 0.024748
alpha (deg) | Cl | Cd | Cm | Cl/Cd
-20 | -0.8329 | 0.26941 | 0.0665 | -3.0916
-19.5 | -0.8088 | 0.26115 | 0.0623 | -3.0971
-19 | -0.8012 | 0.25855 | 0.053 | -3.0988
-18.5 | -0.7694 | 0.24513 | 0.051 | -3.1387
-18 | -0.745 | 0.23686 | 0.0472 | -3.1453
-17.5 | -0.7503 | 0.23648 | 0.0366 | -3.1728
-17 | -0.7042 | 0.22073 | 0.0376 | -3.1903
-16.5 | -0.6952 | 0.21523 | 0.0305 | -3.23
-16 | -0.67 | 0.20496 | 0.0274 | -3.2689
-15.5 | -0.6472 | 0.19712 | 0.024 | -3.2833
-15 | -0.6331 | 0.189 | 0.0192 | -3.3497
-14.5 | -0.6133 | 0.18132 | 0.0157 | -3.3824
-14 | -0.6073 | 0.17324 | 0.0102 | -3.5055
-13.5 | -0.5796 | 0.16453 | 0.0085 | -3.5228
-13 | -0.5997 | 0.14763 | -0.0049 | -4.0622
-12.5 | -0.5787 | 0.13859 | -0.0065 | -4.1756
-12 | -0.599 | 0.12237 | -0.017 | -4.895
-11.5 | -0.6014 | 0.11093 | -0.0219 | -5.4214
-11 | -0.6228 | 0.09625 | -0.0299 | -6.4706
-10.5 | -0.6659 | 0.0803 | -0.04 | -8.2927
-10 | -0.7133 | 0.06689 | -0.0478 | -10.6638
-9.5 | -0.7556 | 0.05641 | -0.0518 | -13.3948
-9 | -0.7904 | 0.04834 | -0.0517 | -16.3508
-8.5 | -0.7993 | 0.04215 | -0.0485 | -18.9632
-8 | -0.7928 | 0.03701 | -0.0438 | -21.4212
-7.5 | -0.7689 | 0.0327 | -0.0389 | -23.5138
-7 | -0.7368 | 0.02923 | -0.0336 | -25.207
-6.5 | -0.7391 | 0.02706 | -0.0235 | -27.3134
-6 | -0.773 | 0.02576 | -0.009 | -30.0078
-5.5 | -0.8023 | 0.02396 | 0.0042 | -33.485
-5 | -0.7785 | 0.02119 | 0.0086 | -36.739
-4.5 | -0.6905 | 0.02291 | 0.0085 | -30.1397
-4 | -0.5862 | 0.02503 | 0.0065 | -23.4199
-3.5 | -0.4868 | 0.02636 | 0.0038 | -18.4674
-3 | -0.3835 | 0.02713 | -0.0003 | -14.1356
-2.5 | -0.3102 | 0.02661 | -0.002 | -11.6573
-2 | -0.2306 | 0.02642 | -0.0041 | -8.7282
-1.5 | -0.1612 | 0.02608 | -0.0048 | -6.181
-1 | -0.1067 | 0.02586 | -0.0033 | -4.1261
-0.5 | -0.054 | 0.02574 | -0.0015 | -2.0979
0 | 0 | 0.02569 | 0 | 0
0.5 | 0.054 | 0.02574 | 0.0015 | 2.0979
1 | 0.1067 | 0.02586 | 0.0033 | 4.1261
1.5 | 0.1612 | 0.02608 | 0.0048 | 6.181
2 | 0.2306 | 0.02642 | 0.0041 | 8.7282
2.5 | 0.3101 | 0.02661 | 0.002 | 11.6535
3 | 0.3836 | 0.02712 | 0.0002 | 14.1445
3.5 | 0.4868 | 0.02635 | -0.0038 | 18.4744
4 | 0.5862 | 0.02503 | -0.0065 | 23.4199
4.5 | 0.6905 | 0.0229 | -0.0085 | 30.1528
5 | 0.7786 | 0.02118 | -0.0086 | 36.7611
5.5 | 0.8022 | 0.02395 | -0.0041 | 33.4948
6 | 0.7729 | 0.02575 | 0.009 | 30.0155
6.5 | 0.7392 | 0.02705 | 0.0235 | 27.3272
7 | 0.737 | 0.02923 | 0.0336 | 25.2138
7.5 | 0.7693 | 0.0327 | 0.0388 | 23.526
8 | 0.7932 | 0.03702 | 0.0437 | 21.4263
8.5 | 0.7998 | 0.04216 | 0.0484 | 18.9706
9 | 0.7907 | 0.04836 | 0.0516 | 16.3503
9.5 | 0.7559 | 0.05646 | 0.0516 | 13.3882
10 | 0.7137 | 0.06696 | 0.0476 | 10.6586
10.5 | 0.6664 | 0.08042 | 0.0397 | 8.2865
11 | 0.6235 | 0.09637 | 0.0296 | 6.4699
11.5 | 0.6023 | 0.11105 | 0.0216 | 5.4237
12 | 0.6001 | 0.12246 | 0.0168 | 4.9004
12.5 | 0.5798 | 0.1387 | 0.0063 | 4.1802
13 | 0.6009 | 0.14774 | 0.0047 | 4.0673
13.5 | 0.4034 | 0.13998 | 0.0148 | 2.8818
14 | 0.6089 | 0.17342 | -0.0104 | 3.5111
14.5 | 0.6142 | 0.18145 | -0.0161 | 3.385
15 | 0.6346 | 0.18922 | -0.0194 | 3.3538
15.5 | 0.6483 | 0.19732 | -0.0244 | 3.2855
16 | 0.6715 | 0.20525 | -0.0276 | 3.2716
16.5 | 0.6959 | 0.21541 | -0.0309 | 3.2306
17 | 0.7055 | 0.2211 | -0.038 | 3.1909
17.5 | 0.7512 | 0.23678 | -0.037 | 3.1726
18 | 0.7464 | 0.23734 | -0.0476 | 3.1449
18.5 | 0.771 | 0.24571 | -0.0513 | 3.1378
19 | 0.8023 | 0.259 | -0.0534 | 3.0977
19.5 | 0.8104 | 0.26185 | -0.0627 | 3.0949
20 | 0.8345 | 0.27019 | -0.0669 | 3.0886

## 17. Re 250k Mach 0.00 (1)
BIGFOIL.COM POLAR EXPORT
n63015a
NACA63-015A |  |  |  | Cl Max: | 1.034 | at alpha= | 15 | deg
JavaFoil+Calcfoil stall+Eppler ext transition |  |  |  | L/D Max: | 49.333 | at alpha= | 6.5 | deg
Re: | 250000 |  |  | Cd Min: | 0.01007 | at alpha= | 2 | deg
Mach: | 0 |  |  | Cl=0 at alpha= | 0 | deg
|  |  |  | @ Cl=0.1, Cd= | 0.010183
|  |  |  | @ Cl=0.4, Cd= | 0.010387
|  |  |  | @ Cl=0.6, Cd= | 0.014632
alpha (deg) | Cl | Cd | Cm | Cl/Cd
-20 | -0.917 | 0.2155 | 0.014 | -4.256
-19.5 | -0.943 | 0.20393 | 0.014 | -4.624
-19 | -0.968 | 0.19321 | 0.013 | -5.008
-18.5 | -0.986 | 0.18292 | 0.013 | -5.388
-18 | -0.998 | 0.17555 | 0.013 | -5.686
-17.5 | -1.009 | 0.16606 | 0.012 | -6.077
-17 | -1.018 | 0.15731 | 0.012 | -6.474
-16.5 | -1.026 | 0.14609 | 0.012 | -7.021
-16 | -1.031 | 0.13832 | 0.011 | -7.452
-15.5 | -1.034 | 0.13149 | 0.011 | -7.86
-15 | -1.034 | 0.12451 | 0.011 | -8.303
-14.5 | -1.032 | 0.11405 | 0.01 | -9.045
-14 | -1.026 | 0.10834 | 0.01 | -9.474
-13.5 | -1.018 | 0.10152 | 0.01 | -10.032
-13 | -1.007 | 0.09466 | 0.009 | -10.644
-12.5 | -0.994 | 0.09057 | 0.009 | -10.97
-12 | -0.977 | 0.0856 | 0.009 | -11.409
-11.5 | -0.957 | 0.08062 | 0.008 | -11.869
-11 | -0.934 | 0.07453 | 0.008 | -12.537
-10.5 | -0.909 | 0.07081 | 0.008 | -12.833
-10 | -0.881 | 0.06638 | 0.007 | -13.264
-9.5 | -0.85 | 0.0622 | 0.007 | -13.66
-9 | -0.816 | 0.05829 | 0.007 | -14.007
-8.5 | -0.781 | 0.05465 | 0.006 | -14.292
-8 | -0.743 | 0.05142 | 0.006 | -14.458
-7.5 | -0.862 | 0.0179 | 0.015 | -48.166
-7 | -0.818 | 0.01699 | 0.014 | -48.137
-6.5 | -0.766 | 0.01577 | 0.013 | -48.578
-6 | -0.712 | 0.01577 | 0.012 | -45.157
-5.5 | -0.656 | 0.01568 | 0.011 | -41.85
-5 | -0.6 | 0.0147 | 0.01 | -40.782
-4.5 | -0.542 | 0.01472 | 0.009 | -36.796
-4 | -0.483 | 0.01092 | 0.008 | -44.247
-3.5 | -0.424 | 0.01047 | 0.007 | -40.501
-3 | -0.364 | 0.01041 | 0.006 | -34.949
-2.5 | -0.304 | 0.01016 | 0.005 | -29.882
-2 | -0.243 | 0.01012 | 0.004 | -24.017
-1.5 | -0.182 | 0.01027 | 0.003 | -17.76
-1 | -0.122 | 0.01023 | 0.002 | -11.895
-0.5 | -0.061 | 0.01022 | 0.001 | -5.957
0 | 0 | 0.01017 | 0 | 0
0.5 | 0.061 | 0.01017 | -0.001 | 6.034
1 | 0.123 | 0.01019 | -0.002 | 12.048
1.5 | 0.184 | 0.01022 | -0.003 | 17.992
2 | 0.245 | 0.01007 | -0.004 | 24.332
2.5 | 0.306 | 0.01011 | -0.005 | 30.281
3 | 0.367 | 0.01036 | -0.006 | 35.432
3.5 | 0.428 | 0.01041 | -0.007 | 41.062
4 | 0.487 | 0.01086 | -0.008 | 44.879
4.5 | 0.547 | 0.01465 | -0.009 | 37.312
5 | 0.605 | 0.01463 | -0.01 | 41.363
5.5 | 0.663 | 0.0156 | -0.011 | 42.467
6 | 0.719 | 0.01568 | -0.012 | 45.846
6.5 | 0.774 | 0.01568 | -0.013 | 49.333
7 | 0.818 | 0.01699 | -0.014 | 48.137
7.5 | 0.862 | 0.0179 | -0.015 | 48.166
8 | 0.743 | 0.05142 | -0.006 | 14.458
8.5 | 0.781 | 0.05465 | -0.006 | 14.292
9 | 0.816 | 0.05829 | -0.007 | 14.007
9.5 | 0.85 | 0.0622 | -0.007 | 13.66
10 | 0.881 | 0.06638 | -0.007 | 13.264
10.5 | 0.909 | 0.07081 | -0.008 | 12.833
11 | 0.934 | 0.07453 | -0.008 | 12.537
11.5 | 0.957 | 0.08062 | -0.008 | 11.869
12 | 0.977 | 0.0856 | -0.009 | 11.409
12.5 | 0.994 | 0.09057 | -0.009 | 10.97
13 | 1.007 | 0.09466 | -0.009 | 10.644
13.5 | 1.018 | 0.10152 | -0.01 | 10.032
14 | 1.026 | 0.10834 | -0.01 | 9.474
14.5 | 1.032 | 0.11405 | -0.01 | 9.045
15 | 1.034 | 0.12451 | -0.011 | 8.303
15.5 | 1.034 | 0.13149 | -0.011 | 7.86
16 | 1.031 | 0.13832 | -0.011 | 7.452
16.5 | 1.026 | 0.14609 | -0.012 | 7.021
17 | 1.018 | 0.15731 | -0.012 | 6.474
17.5 | 1.009 | 0.16606 | -0.012 | 6.077
18 | 0.998 | 0.17555 | -0.012 | 5.686
18.5 | 0.986 | 0.18292 | -0.013 | 5.388
19 | 0.968 | 0.19321 | -0.013 | 5.008
19.5 | 0.943 | 0.20393 | -0.013 | 4.624
20 | 0.917 | 0.2155 | -0.014 | 4.256

## 18. Re 250k Mach 0.00 (2)
BIGFOIL.COM POLAR EXPORT
n63015a
NACA63-015A |  |  |  | Cl Max: | 1.0685 | at alpha= | 12.5 | deg
XFOIL ncrit=9 |  |  |  | L/D Max: | 55.7406 | at alpha= | 6 | deg
Re: | 250000 |  |  | Cd Min: | 0.19604 | at alpha= | 17.5 | deg
Mach: | 0 |  |  | Cl=0 at alpha= | 0 | deg
|  |  |  | @ Cl=0.1, Cd= | 0.010898
|  |  |  | @ Cl=0.4, Cd= | 0.010997
|  |  |  | @ Cl=0.6, Cd= | 0.011403
alpha (deg) | Cl | Cd | Cm | Cl/Cd
-17.5 | -0.717 | 0.19567 | 0.0254 | -3.6643
-17 | -0.6937 | 0.1897 | 0.0259 | -3.6568
-16.5 | -0.6749 | 0.18402 | 0.0239 | -3.6675
-16 | -0.6926 | 0.16957 | 0.0113 | -4.0844
-15.5 | -0.8727 | 0.1021 | -0.0222 | -8.5475
-15 | -0.9219 | 0.08642 | -0.0306 | -10.6677
-14.5 | -0.9708 | 0.0733 | -0.0365 | -13.2442
-14 | -1.0124 | 0.06274 | -0.0393 | -16.1364
-13.5 | -1.0432 | 0.05437 | -0.0393 | -19.1871
-13 | -1.0608 | 0.04789 | -0.0374 | -22.1508
-12.5 | -1.0679 | 0.04292 | -0.0341 | -24.8812
-12 | -1.0646 | 0.03908 | -0.03 | -27.2416
-11.5 | -1.0282 | 0.0342 | -0.029 | -30.0643
-11 | -0.9919 | 0.03132 | -0.0276 | -31.6699
-10.5 | -0.9569 | 0.02885 | -0.0257 | -33.1681
-10 | -0.9229 | 0.02667 | -0.0234 | -34.6044
-9.5 | -0.892 | 0.0243 | -0.0208 | -36.7078
-9 | -0.8648 | 0.02262 | -0.017 | -38.2317
-8.5 | -0.8462 | 0.02066 | -0.0118 | -40.9584
-8 | -0.8292 | 0.01916 | -0.0059 | -43.2777
-7.5 | -0.8195 | 0.01795 | 0.0015 | -45.6546
-7 | -0.7936 | 0.01658 | 0.0053 | -47.8649
-6.5 | -0.7254 | 0.01417 | 0 | -51.1927
-6 | -0.6661 | 0.01195 | -0.0031 | -55.7406
-5.5 | -0.5996 | 0.0114 | -0.0057 | -52.5965
-5 | -0.538 | 0.01118 | -0.0068 | -48.1216
-4.5 | -0.4819 | 0.01106 | -0.0064 | -43.5714
-4 | -0.4289 | 0.01098 | -0.0054 | -39.0619
-3.5 | -0.3778 | 0.01101 | -0.004 | -34.3143
-3 | -0.3251 | 0.01102 | -0.003 | -29.5009
-2.5 | -0.2719 | 0.01101 | -0.0021 | -24.6957
-2 | -0.2179 | 0.01098 | -0.0015 | -19.8452
-1.5 | -0.1636 | 0.01093 | -0.0011 | -14.968
-1 | -0.1091 | 0.0109 | -0.0007 | -10.0092
-0.5 | -0.0546 | 0.01089 | -0.0003 | -5.0138
0 | 0 | 0.01088 | 0 | 0
0.5 | 0.0546 | 0.01089 | 0.0003 | 5.0138
1 | 0.1091 | 0.0109 | 0.0007 | 10.0092
1.5 | 0.1636 | 0.01093 | 0.0011 | 14.968
2 | 0.2179 | 0.01098 | 0.0015 | 19.8452
2.5 | 0.2719 | 0.01101 | 0.0021 | 24.6957
3 | 0.3251 | 0.01102 | 0.003 | 29.5009
3.5 | 0.3778 | 0.01101 | 0.004 | 34.3143
4 | 0.4289 | 0.01098 | 0.0054 | 39.0619
4.5 | 0.4819 | 0.01106 | 0.0064 | 43.5714
5 | 0.538 | 0.01118 | 0.0068 | 48.1216
5.5 | 0.5996 | 0.0114 | 0.0057 | 52.5965
6 | 0.6661 | 0.01195 | 0.0031 | 55.7406
6.5 | 0.7254 | 0.01416 | 0 | 51.2288
7 | 0.7937 | 0.01658 | -0.0053 | 47.8709
7.5 | 0.8194 | 0.01794 | -0.0015 | 45.6745
8 | 0.8292 | 0.01916 | 0.0059 | 43.2777
8.5 | 0.8463 | 0.02066 | 0.0118 | 40.9632
9 | 0.865 | 0.02261 | 0.0169 | 38.2574
9.5 | 0.8924 | 0.0243 | 0.0207 | 36.7243
10 | 0.9235 | 0.02669 | 0.0233 | 34.601
10.5 | 0.9574 | 0.02885 | 0.0256 | 33.1854
11 | 0.9926 | 0.03132 | 0.0275 | 31.6922
11.5 | 1.0292 | 0.03422 | 0.0289 | 30.076
12 | 1.0653 | 0.0391 | 0.0299 | 27.2455
12.5 | 1.0685 | 0.04295 | 0.034 | 24.8778
13 | 1.0617 | 0.04794 | 0.0372 | 22.1464
13.5 | 1.044 | 0.05443 | 0.0391 | 19.1806
14 | 1.0132 | 0.06283 | 0.0391 | 16.1261
14.5 | 0.9717 | 0.07341 | 0.0362 | 13.2366
15 | 0.9229 | 0.08657 | 0.0302 | 10.6607
15.5 | 0.8736 | 0.10232 | 0.0218 | 8.5379
16 | 0.6939 | 0.16985 | -0.0117 | 4.0854
16.5 | 0.6764 | 0.18427 | -0.0243 | 3.6707
17 | 0.6954 | 0.18995 | -0.0262 | 3.661
17.5 | 0.7184 | 0.19604 | -0.0258 | 3.6646

## 19. Re 250k Mach 0.10 (1)
BIGFOIL.COM POLAR EXPORT
n63015a
NACA63-015A |  |  |  | Cl Max: | 1.016 | at alpha= | 14.5 | deg
JavaFoil+Calcfoil stall+Eppler ext transition |  |  |  | L/D Max: | 49.111 | at alpha= | 6.5 | deg
Re: | 250000 |  |  | Cd Min: | 0.01012 | at alpha= | 2 | deg
Mach: | 0.1 |  |  | Cl=0 at alpha= | 0 | deg
|  |  |  | @ Cl=0.1, Cd= | 0.010226
|  |  |  | @ Cl=0.4, Cd= | 0.010617
|  |  |  | @ Cl=0.6, Cd= | 0.014663
alpha (deg) | Cl | Cd | Cm | Cl/Cd
-20 | -0.864 | 0.22337 | 0.014 | -3.869
-19.5 | -0.894 | 0.21091 | 0.014 | -4.238
-19 | -0.923 | 0.19942 | 0.013 | -4.626
-18.5 | -0.944 | 0.19074 | 0.013 | -4.95
-18 | -0.96 | 0.18069 | 0.013 | -5.315
-17.5 | -0.975 | 0.17107 | 0.012 | -5.699
-17 | -0.988 | 0.15852 | 0.012 | -6.231
-16.5 | -0.998 | 0.14993 | 0.012 | -6.659
-16 | -1.007 | 0.14318 | 0.011 | -7.032
-15.5 | -1.013 | 0.13068 | 0.011 | -7.75
-15 | -1.016 | 0.12553 | 0.011 | -8.093
-14.5 | -1.016 | 0.11552 | 0.011 | -8.799
-14 | -1.014 | 0.10969 | 0.01 | -9.244
-13.5 | -1.008 | 0.10272 | 0.01 | -9.817
-13 | -1 | 0.09579 | 0.009 | -10.436
-12.5 | -0.988 | 0.09209 | 0.009 | -10.724
-12 | -0.973 | 0.08722 | 0.009 | -11.151
-11.5 | -0.954 | 0.08119 | 0.008 | -11.753
-11 | -0.933 | 0.0748 | 0.008 | -12.472
-10.5 | -0.908 | 0.07074 | 0.008 | -12.84
-10 | -0.881 | 0.06629 | 0.007 | -13.29
-9.5 | -0.851 | 0.06215 | 0.007 | -13.692
-9 | -0.818 | 0.05831 | 0.007 | -14.032
-8.5 | -0.783 | 0.05493 | 0.006 | -14.257
-8 | -0.746 | 0.05166 | 0.006 | -14.437
-7.5 | -0.707 | 0.04872 | 0.006 | -14.502
-7 | -0.82 | 0.01717 | 0.014 | -47.761
-6.5 | -0.77 | 0.01591 | 0.013 | -48.362
-6 | -0.715 | 0.01589 | 0.012 | -45.013
-5.5 | -0.659 | 0.01578 | 0.011 | -41.775
-5 | -0.602 | 0.01473 | 0.01 | -40.89
-4.5 | -0.544 | 0.01475 | 0.009 | -36.904
-4 | -0.485 | 0.01103 | 0.008 | -44.019
-3.5 | -0.426 | 0.01082 | 0.007 | -39.365
-3 | -0.366 | 0.01052 | 0.006 | -34.767
-2.5 | -0.305 | 0.01027 | 0.005 | -29.71
-2 | -0.244 | 0.01017 | 0.004 | -24.028
-1.5 | -0.183 | 0.01038 | 0.003 | -17.662
-1 | -0.122 | 0.01028 | 0.002 | -11.9
-0.5 | -0.061 | 0.01026 | 0.001 | -5.961
0 | 0 | 0.01015 | 0 | 0
0.5 | 0.062 | 0.01022 | -0.001 | 6.037
1 | 0.123 | 0.01023 | -0.002 | 12.055
1.5 | 0.185 | 0.01033 | -0.003 | 17.895
2 | 0.246 | 0.01012 | -0.004 | 24.346
2.5 | 0.308 | 0.01022 | -0.005 | 30.109
3 | 0.369 | 0.01047 | -0.006 | 35.252
3.5 | 0.43 | 0.01076 | -0.007 | 39.922
4 | 0.49 | 0.01097 | -0.008 | 44.652
4.5 | 0.549 | 0.01468 | -0.009 | 37.421
5 | 0.608 | 0.01466 | -0.01 | 41.472
5.5 | 0.666 | 0.0157 | -0.011 | 42.39
6 | 0.722 | 0.0158 | -0.012 | 45.699
6.5 | 0.777 | 0.01582 | -0.013 | 49.111
7 | 0.82 | 0.01717 | -0.014 | 47.761
7.5 | 0.707 | 0.04872 | -0.006 | 14.502
8 | 0.746 | 0.05166 | -0.006 | 14.437
8.5 | 0.783 | 0.05493 | -0.006 | 14.257
9 | 0.818 | 0.05831 | -0.007 | 14.032
9.5 | 0.851 | 0.06215 | -0.007 | 13.692
10 | 0.881 | 0.06629 | -0.007 | 13.29
10.5 | 0.908 | 0.07074 | -0.008 | 12.84
11 | 0.933 | 0.0748 | -0.008 | 12.472
11.5 | 0.954 | 0.08119 | -0.008 | 11.753
12 | 0.973 | 0.08722 | -0.009 | 11.151
12.5 | 0.988 | 0.09209 | -0.009 | 10.724
13 | 1 | 0.09579 | -0.009 | 10.436
13.5 | 1.008 | 0.10272 | -0.01 | 9.817
14 | 1.014 | 0.10969 | -0.01 | 9.244
14.5 | 1.016 | 0.11552 | -0.01 | 8.799
15 | 1.016 | 0.12553 | -0.011 | 8.093
15.5 | 1.013 | 0.13068 | -0.011 | 7.75
16 | 1.007 | 0.14318 | -0.011 | 7.032
16.5 | 0.998 | 0.14993 | -0.012 | 6.659
17 | 0.988 | 0.15852 | -0.012 | 6.231
17.5 | 0.975 | 0.17107 | -0.012 | 5.699
18 | 0.96 | 0.18069 | -0.013 | 5.315
18.5 | 0.944 | 0.19074 | -0.013 | 4.95
19 | 0.923 | 0.19942 | -0.013 | 4.626
19.5 | 0.894 | 0.21091 | -0.014 | 4.238

## 20. Re 250k Mach 0.10 (2)
BIGFOIL.COM POLAR EXPORT
n63015a
NACA63-015A |  |  |  | Cl Max: | 1.0579 | at alpha= | 12 | deg
XFOIL ncrit=9 |  |  |  | L/D Max: | 55.4357 | at alpha= | 6 | deg
Re: | 250000 |  |  | Cd Min: | 0.19099 | at alpha= | 17 | deg
Mach: | 0.1 |  |  | Cl=0 at alpha= | 0 | deg
|  |  |  | @ Cl=0.1, Cd= | 0.010946
|  |  |  | @ Cl=0.4, Cd= | 0.011045
|  |  |  | @ Cl=0.6, Cd= | 0.011432
alpha (deg) | Cl | Cd | Cm | Cl/Cd
-17 | -0.6929 | 0.19073 | 0.0264 | -3.6329
-16.5 | -0.6742 | 0.18493 | 0.0243 | -3.6457
-16 | -0.6912 | 0.17079 | 0.0117 | -4.0471
-15 | -0.8936 | 0.09164 | -0.0279 | -9.7512
-14.5 | -0.9425 | 0.07761 | -0.035 | -12.1441
-14 | -0.9859 | 0.06622 | -0.039 | -14.8883
-13.5 | -1.0203 | 0.05709 | -0.0402 | -17.8718
-13 | -1.0432 | 0.04998 | -0.0391 | -20.8723
-12.5 | -1.0555 | 0.04449 | -0.0362 | -23.7244
-12 | -1.0572 | 0.04026 | -0.0322 | -26.2593
-11.5 | -1.0275 | 0.03519 | -0.0305 | -29.1986
-11 | -0.9922 | 0.03205 | -0.029 | -30.9579
-10.5 | -0.9575 | 0.02943 | -0.027 | -32.5348
-10 | -0.9247 | 0.02737 | -0.0245 | -33.7852
-9.5 | -0.8914 | 0.02469 | -0.0222 | -36.1037
-9 | -0.8637 | 0.0229 | -0.0185 | -37.7162
-8.5 | -0.8456 | 0.02092 | -0.0132 | -40.4207
-8 | -0.8288 | 0.01939 | -0.0072 | -42.7437
-7.5 | -0.8196 | 0.01816 | 0.0004 | -45.1322
-7 | -0.7952 | 0.01682 | 0.0045 | -47.2771
-6.5 | -0.7264 | 0.01441 | -0.0008 | -50.4094
-6 | -0.668 | 0.01205 | -0.0038 | -55.4357
-5.5 | -0.6021 | 0.01144 | -0.0061 | -52.6311
-5 | -0.5403 | 0.01121 | -0.0071 | -48.198
-4.5 | -0.4841 | 0.0111 | -0.0066 | -43.6126
-4 | -0.4316 | 0.01102 | -0.0055 | -39.1652
-3.5 | -0.3802 | 0.01106 | -0.0041 | -34.3761
-3 | -0.3271 | 0.01106 | -0.003 | -29.575
-2.5 | -0.2734 | 0.01106 | -0.0021 | -24.7197
-2 | -0.2191 | 0.01102 | -0.0015 | -19.882
-1.5 | -0.1645 | 0.01098 | -0.0011 | -14.9818
-1 | -0.1097 | 0.01095 | -0.0007 | -10.0183
-0.5 | -0.0549 | 0.01093 | -0.0003 | -5.0229
0 | 0 | 0.01092 | 0 | 0
0.5 | 0.0549 | 0.01093 | 0.0003 | 5.0229
1 | 0.1097 | 0.01095 | 0.0007 | 10.0183
1.5 | 0.1645 | 0.01098 | 0.0011 | 14.9818
2 | 0.2191 | 0.01102 | 0.0015 | 19.882
2.5 | 0.2734 | 0.01106 | 0.0021 | 24.7197
3 | 0.3271 | 0.01106 | 0.003 | 29.575
3.5 | 0.3802 | 0.01106 | 0.0041 | 34.3761
4 | 0.4316 | 0.01102 | 0.0055 | 39.1652
4.5 | 0.4841 | 0.0111 | 0.0066 | 43.6126
5 | 0.5404 | 0.01121 | 0.0071 | 48.207
5.5 | 0.6021 | 0.01144 | 0.0061 | 52.6311
6 | 0.668 | 0.01205 | 0.0038 | 55.4357
6.5 | 0.7264 | 0.0144 | 0.0008 | 50.4444
7 | 0.7953 | 0.01682 | -0.0045 | 47.283
7.5 | 0.8195 | 0.01816 | -0.0004 | 45.1267
8 | 0.8288 | 0.01939 | 0.0072 | 42.7437
8.5 | 0.8458 | 0.02092 | 0.0132 | 40.4302
9 | 0.864 | 0.0229 | 0.0184 | 37.7293
9.5 | 0.8918 | 0.02469 | 0.0221 | 36.1199
10 | 0.9253 | 0.02737 | 0.0244 | 33.8071
10.5 | 0.9581 | 0.02943 | 0.0269 | 32.5552
11 | 0.9928 | 0.03206 | 0.0289 | 30.9669
11.5 | 1.0285 | 0.03521 | 0.0304 | 29.2105
12 | 1.0579 | 0.04029 | 0.032 | 26.2571
12.5 | 1.0561 | 0.04452 | 0.036 | 23.7219
13 | 1.0441 | 0.05003 | 0.0389 | 20.8695
13.5 | 1.0211 | 0.05716 | 0.04 | 17.8639
14 | 0.9867 | 0.06631 | 0.0388 | 14.8801
14.5 | 0.9433 | 0.07773 | 0.0347 | 12.1356
15 | 0.8946 | 0.09179 | 0.0275 | 9.7462
16 | 0.6923 | 0.17112 | -0.0122 | 4.0457
16.5 | 0.6758 | 0.18518 | -0.0247 | 3.6494
17 | 0.6946 | 0.19099 | -0.0267 | 3.6368

## 21. Re 250k Mach 0.25 (1)
BIGFOIL.COM POLAR EXPORT
n63015a
NACA63-015A |  |  |  | Cl Max: | 0.933 | at alpha= | 12.5 | deg
JavaFoil+Calcfoil stall+Eppler ext transition |  |  |  | L/D Max: | 47.288 | at alpha= | 6 | deg
Re: | 250000 |  |  | Cd Min: | 0.01018 | at alpha= | 2.5 | deg
Mach: | 0.25 |  |  | Cl=0 at alpha= | 0 | deg
|  |  |  | @ Cl=0.1, Cd= | 0.010377
|  |  |  | @ Cl=0.4, Cd= | 0.010824
|  |  |  | @ Cl=0.6, Cd= | 0.015338
alpha (deg) | Cl | Cd | Cm | Cl/Cd
-17.5 | -0.665 | 0.17866 | 0.013 | -3.724
-17 | -0.712 | 0.17085 | 0.013 | -4.165
-16.5 | -0.754 | 0.18818 | 0.012 | -4.007
-16 | -0.793 | 0.17193 | 0.012 | -4.612
-15.5 | -0.828 | 0.15744 | 0.011 | -5.256
-15 | -0.858 | 0.14623 | 0.011 | -5.866
-14.5 | -0.883 | 0.1339 | 0.011 | -6.596
-14 | -0.904 | 0.11927 | 0.011 | -7.575
-13.5 | -0.919 | 0.11193 | 0.01 | -8.207
-13 | -0.928 | 0.10321 | 0.01 | -8.996
-12.5 | -0.933 | 0.09865 | 0.009 | -9.456
-12 | -0.932 | 0.0889 | 0.009 | -10.484
-11.5 | -0.926 | 0.08516 | 0.009 | -10.871
-11 | -0.915 | 0.07799 | 0.008 | -11.729
-10.5 | -0.899 | 0.07265 | 0.008 | -12.371
-10 | -0.878 | 0.06783 | 0.008 | -12.949
-9.5 | -0.854 | 0.06398 | 0.007 | -13.342
-9 | -0.825 | 0.05962 | 0.007 | -13.838
-8.5 | -0.793 | 0.05564 | 0.006 | -14.253
-8 | -0.758 | 0.05219 | 0.006 | -14.521
-7.5 | -0.72 | 0.0493 | 0.006 | -14.603
-7 | -0.831 | 0.01789 | 0.014 | -46.455
-6.5 | -0.785 | 0.01699 | 0.013 | -46.192
-6 | -0.732 | 0.01573 | 0.012 | -46.576
-5.5 | -0.676 | 0.01562 | 0.011 | -43.27
-5 | -0.618 | 0.01563 | 0.01 | -39.537
-4.5 | -0.559 | 0.0151 | 0.009 | -36.994
-4 | -0.499 | 0.01122 | 0.008 | -44.412
-3.5 | -0.437 | 0.01101 | 0.007 | -39.73
-3 | -0.376 | 0.01081 | 0.006 | -34.748
-2.5 | -0.314 | 0.01023 | 0.005 | -30.644
-2 | -0.251 | 0.0103 | 0.004 | -24.375
-1.5 | -0.188 | 0.01052 | 0.003 | -17.89
-1 | -0.126 | 0.01044 | 0.002 | -12.041
-0.5 | -0.063 | 0.01041 | 0.001 | -6.038
0 | 0 | 0.01029 | 0 | 0
0.5 | 0.063 | 0.01036 | -0.001 | 6.117
1 | 0.127 | 0.01039 | -0.002 | 12.201
1.5 | 0.19 | 0.01048 | -0.003 | 18.129
2 | 0.253 | 0.01025 | -0.004 | 24.703
2.5 | 0.316 | 0.01018 | -0.005 | 31.066
3 | 0.379 | 0.01076 | -0.006 | 35.238
3.5 | 0.441 | 0.01095 | -0.007 | 40.3
4 | 0.503 | 0.01116 | -0.008 | 45.061
4.5 | 0.564 | 0.01502 | -0.009 | 37.55
5 | 0.624 | 0.01555 | -0.01 | 40.111
5.5 | 0.683 | 0.01554 | -0.011 | 43.909
6 | 0.74 | 0.01564 | -0.012 | 47.288
6.5 | 0.785 | 0.01699 | -0.013 | 46.192
7 | 0.831 | 0.01789 | -0.014 | 46.455
7.5 | 0.72 | 0.0493 | -0.006 | 14.603
8 | 0.758 | 0.05219 | -0.006 | 14.521
8.5 | 0.793 | 0.05564 | -0.006 | 14.253
9 | 0.825 | 0.05962 | -0.007 | 13.838
9.5 | 0.854 | 0.06398 | -0.007 | 13.342
10 | 0.878 | 0.06783 | -0.008 | 12.949
10.5 | 0.899 | 0.07265 | -0.008 | 12.371
11 | 0.915 | 0.07799 | -0.008 | 11.729
11.5 | 0.926 | 0.08516 | -0.008 | 10.871
12 | 0.932 | 0.0889 | -0.009 | 10.484
12.5 | 0.933 | 0.09865 | -0.009 | 9.456
13 | 0.928 | 0.10321 | -0.01 | 8.996
13.5 | 0.919 | 0.11193 | -0.01 | 8.207
14 | 0.904 | 0.11927 | -0.01 | 7.575
14.5 | 0.883 | 0.12156 | -0.011 | 7.267
15 | 0.858 | 0.14623 | -0.011 | 5.866
15.5 | 0.828 | 0.15744 | -0.011 | 5.256
16 | 0.793 | 0.17193 | -0.012 | 4.612
16.5 | 0.754 | 0.18818 | -0.012 | 4.007
17 | 0.711 | 0.20655 | -0.012 | 3.444
17.5 | 0.665 | 0.18617 | -0.013 | 3.573

## 22. Re 250k Mach 0.25 (2)
BIGFOIL.COM POLAR EXPORT
n63015a
NACA63-015A |  |  |  | Cl Max: | 0.9959 | at alpha= | 12 | deg
XFOIL ncrit=9 |  |  |  | L/D Max: | 52.8091 | at alpha= | 6 | deg
Re: | 250000 |  |  | Cd Min: | 0.19629 | at alpha= | 17 | deg
Mach: | 0.25 |  |  | Cl=0 at alpha= | 0 | deg
|  |  |  | @ Cl=0.1, Cd= | 0.011195
|  |  |  | @ Cl=0.4, Cd= | 0.011258
|  |  |  | @ Cl=0.6, Cd= | 0.011642
alpha (deg) | Cl | Cd | Cm | Cl/Cd
-17 | -0.6904 | 0.19599 | 0.0291 | -3.5226
-16.5 | -0.6729 | 0.18957 | 0.0262 | -3.5496
-16 | -0.6863 | 0.17683 | 0.0138 | -3.8811
-15.5 | -0.6638 | 0.1702 | 0.0144 | -3.9001
-14.5 | -0.7093 | 0.1294 | -0.0045 | -5.4815
-14 | -0.8739 | 0.08446 | -0.0334 | -10.3469
-13.5 | -0.9144 | 0.07247 | -0.0395 | -12.6176
-13 | -0.9504 | 0.06246 | -0.0428 | -15.2161
-12.5 | -0.9801 | 0.05397 | -0.0434 | -18.1601
-12 | -0.995 | 0.04683 | -0.0421 | -21.2471
-11.5 | -0.9937 | 0.04123 | -0.0397 | -24.1014
-11 | -0.98 | 0.03683 | -0.037 | -26.6087
-10.5 | -0.9553 | 0.03314 | -0.0343 | -28.8262
-10 | -0.9251 | 0.03007 | -0.0316 | -30.7649
-9.5 | -0.8897 | 0.02705 | -0.0292 | -32.8909
-9 | -0.8584 | 0.02475 | -0.026 | -34.6828
-8.5 | -0.8357 | 0.02244 | -0.0215 | -37.2415
-8 | -0.818 | 0.02091 | -0.0154 | -39.12
-7.5 | -0.8136 | 0.01938 | -0.007 | -41.9814
-7 | -0.8023 | 0.01815 | 0 | -44.2039
-6.5 | -0.7317 | 0.01561 | -0.005 | -46.8738
-6 | -0.6749 | 0.01278 | -0.0077 | -52.8091
-5.5 | -0.6136 | 0.01171 | -0.0089 | -52.3997
-5 | -0.5536 | 0.01141 | -0.0088 | -48.5188
-4.5 | -0.5001 | 0.01133 | -0.0073 | -44.1395
-4 | -0.4456 | 0.01125 | -0.006 | -39.6089
-3.5 | -0.3917 | 0.01126 | -0.0045 | -34.7869
-3 | -0.3376 | 0.01131 | -0.0032 | -29.8497
-2.5 | -0.2828 | 0.01131 | -0.0022 | -25.0044
-2 | -0.2268 | 0.01127 | -0.0016 | -20.1242
-1.5 | -0.1704 | 0.01123 | -0.0011 | -15.1736
-1 | -0.1136 | 0.0112 | -0.0007 | -10.1429
-0.5 | -0.0568 | 0.01118 | -0.0004 | -5.0805
0 | 0 | 0.01117 | 0 | 0
0.5 | 0.0568 | 0.01118 | 0.0004 | 5.0805
1 | 0.1136 | 0.0112 | 0.0007 | 10.1429
1.5 | 0.1704 | 0.01123 | 0.0011 | 15.1736
2 | 0.2268 | 0.01127 | 0.0016 | 20.1242
2.5 | 0.2828 | 0.01131 | 0.0022 | 25.0044
3 | 0.3376 | 0.01131 | 0.0032 | 29.8497
3.5 | 0.3917 | 0.01126 | 0.0045 | 34.7869
4 | 0.4456 | 0.01125 | 0.006 | 39.6089
4.5 | 0.5001 | 0.01133 | 0.0073 | 44.1395
5 | 0.5536 | 0.01141 | 0.0088 | 48.5188
5.5 | 0.6136 | 0.01171 | 0.0089 | 52.3997
6 | 0.6749 | 0.01278 | 0.0077 | 52.8091
6.5 | 0.7318 | 0.01561 | 0.005 | 46.8802
7 | 0.8024 | 0.01815 | 0 | 44.2094
7.5 | 0.8135 | 0.01938 | 0.007 | 41.9763
8 | 0.8182 | 0.0209 | 0.0154 | 39.1483
8.5 | 0.836 | 0.02244 | 0.0214 | 37.2549
9 | 0.8588 | 0.02475 | 0.026 | 34.699
9.5 | 0.8902 | 0.02706 | 0.0291 | 32.8973
10 | 0.9257 | 0.03007 | 0.0315 | 30.7848
10.5 | 0.956 | 0.03314 | 0.0342 | 28.8473
11 | 0.9807 | 0.03684 | 0.0369 | 26.6205
11.5 | 0.9946 | 0.04126 | 0.0396 | 24.1057
12 | 0.9959 | 0.04687 | 0.0419 | 21.2481
12.5 | 0.9807 | 0.05406 | 0.0433 | 18.141
13 | 0.9513 | 0.06254 | 0.0425 | 15.2111
13.5 | 0.9152 | 0.07257 | 0.0392 | 12.6113
14 | 0.8746 | 0.08461 | 0.0331 | 10.3368
14.5 | 0.6699 | 0.1487 | 0 | 4.505
15 | 0.6469 | 0.16443 | -0.0132 | 3.9342
15.5 | 0.6655 | 0.17036 | -0.0147 | 3.9064
16 | 0.6875 | 0.17712 | -0.0142 | 3.8815
16.5 | 0.6743 | 0.18986 | -0.0265 | 3.5516
17 | 0.692 | 0.19629 | -0.0294 | 3.5254

## 23. Re 250k Mach 0.50 (1)
BIGFOIL.COM POLAR EXPORT
n63015a
NACA63-015A |  |  |  | Cl Max: | 1.115 | at alpha= | 20 | deg
JavaFoil+Calcfoil stall+Eppler ext transition |  |  |  | L/D Max: | 43.28 | at alpha= | 3.5 | deg
Re: | 250000 |  |  | Cd Min: | 0.0106 | at alpha= | 2 | deg
Mach: | 0.5 |  |  | Cl=0 at alpha= | 0 | deg
|  |  |  | @ Cl=0.1, Cd= | 0.01094
|  |  |  | @ Cl=0.4, Cd= | 0.011477
|  |  |  | @ Cl=0.6, Cd= | 0.01618
alpha (deg) | Cl | Cd | Cm | Cl/Cd
-20 | -1.115 | 0.27979 | 0.024 | -3.985
-19.5 | -1.088 | 0.27029 | 0.024 | -4.024
-19 | -1.061 | 0.26344 | 0.023 | -4.026
-18.5 | -1.034 | 0.2607 | 0.023 | -3.966
-18 | -1.007 | 0.25606 | 0.022 | -3.932
-17.5 | -0.98 | 0.25078 | 0.021 | -3.908
-17 | -0.953 | 0.24119 | 0.021 | -3.951
-16.5 | -0.923 | 0.23274 | 0.019 | -3.968
-16 | -0.895 | 0.21027 | 0.018 | -4.255
-15.5 | -0.867 | 0.20477 | 0.017 | -4.235
-15 | -0.84 | 0.19786 | 0.017 | -4.243
-14.5 | -0.812 | 0.19217 | 0.016 | -4.227
-14 | -0.785 | 0.18482 | 0.015 | -4.246
-13.5 | -0.757 | 0.18246 | 0.015 | -4.152
-13 | -0.729 | 0.16967 | 0.014 | -4.295
-12.5 | -0.7 | 0.1579 | 0.012 | -4.435
-12 | -0.673 | 0.16062 | 0.012 | -4.187
-11.5 | -0.645 | 0.14718 | 0.011 | -4.383
-11 | -0.618 | 0.14512 | 0.011 | -4.255
-10.5 | -0.589 | 0.13981 | 0.009 | -4.213
-10 | -0.561 | 0.11466 | 0.009 | -4.897
-9.5 | -0.533 | 0.08386 | 0.008 | -6.362
-9 | -0.506 | 0.06911 | 0.008 | -7.32
-8.5 | -0.478 | 0.06187 | 0.008 | -7.73
-8 | -0.705 | 0.05955 | 0.007 | -11.845
-7.5 | -0.727 | 0.05315 | 0.006 | -13.68
-7 | -0.714 | 0.04835 | 0.006 | -14.768
-6.5 | -0.685 | 0.04522 | 0.006 | -15.146
-6 | -0.646 | 0.04274 | 0.005 | -15.125
-5.5 | -0.733 | 0.01797 | 0.012 | -40.815
-5 | -0.677 | 0.01698 | 0.011 | -39.882
-4.5 | -0.619 | 0.01674 | 0.01 | -36.982
-4 | -0.555 | 0.01611 | 0.009 | -34.444
-3.5 | -0.488 | 0.01179 | 0.008 | -41.385
-3 | -0.419 | 0.01159 | 0.007 | -36.192
-2.5 | -0.35 | 0.01142 | 0.006 | -30.646
-2 | -0.28 | 0.01065 | 0.005 | -26.315
-1.5 | -0.21 | 0.0111 | 0.003 | -18.947
-1 | -0.14 | 0.01099 | 0.002 | -12.785
-0.5 | -0.07 | 0.01099 | 0.001 | -6.393
0 | 0 | 0.01095 | 0 | 0
0.5 | 0.071 | 0.01094 | -0.001 | 6.48
1 | 0.142 | 0.01094 | -0.002 | 12.961
1.5 | 0.212 | 0.01105 | -0.003 | 19.212
2 | 0.283 | 0.0106 | -0.005 | 26.689
2.5 | 0.353 | 0.01137 | -0.006 | 31.087
3 | 0.423 | 0.01153 | -0.007 | 36.722
3.5 | 0.492 | 0.01138 | -0.008 | 43.28
4 | 0.56 | 0.01536 | -0.009 | 36.483
4.5 | 0.619 | 0.01657 | -0.01 | 37.366
5 | 0.677 | 0.01763 | -0.011 | 38.415
5.5 | 0.602 | 0.0405 | -0.005 | 14.864
6 | 0.646 | 0.04329 | -0.005 | 14.932
6.5 | 0.685 | 0.04638 | -0.005 | 14.764
7 | 0.714 | 0.04955 | -0.006 | 14.406
7.5 | 0.727 | 0.05353 | -0.006 | 13.583
8 | 0.706 | 0.05635 | -0.007 | 12.526
8.5 | 0.478 | 0.06144 | -0.008 | 7.785
9 | 0.506 | 0.06911 | -0.008 | 7.32
9.5 | 0.533 | 0.08386 | -0.008 | 6.362
10 | 0.562 | 0.11866 | -0.009 | 4.732
10.5 | 0.589 | 0.1316 | -0.01 | 4.477
11 | 0.618 | 0.14364 | -0.011 | 4.299
11.5 | 0.645 | 0.14656 | -0.011 | 4.401
12 | 0.673 | 0.16062 | -0.012 | 4.187
12.5 | 0.7 | 0.15917 | -0.012 | 4.4
13 | 0.729 | 0.16879 | -0.014 | 4.317
13.5 | 0.757 | 0.17801 | -0.015 | 4.255
14 | 0.785 | 0.18293 | -0.015 | 4.291
14.5 | 0.812 | 0.19296 | -0.016 | 4.21
15 | 0.84 | 0.19277 | -0.016 | 4.355
15.5 | 0.867 | 0.20131 | -0.017 | 4.308
16 | 0.895 | 0.20518 | -0.018 | 4.362
16.5 | 0.923 | 0.23196 | -0.019 | 3.98
17 | 0.953 | 0.24045 | -0.021 | 3.963
17.5 | 0.98 | 0.25279 | -0.021 | 3.876
18 | 1.007 | 0.25643 | -0.022 | 3.927
18.5 | 1.034 | 0.25395 | -0.022 | 4.071
19 | 1.061 | 0.26592 | -0.023 | 3.988
19.5 | 1.088 | 0.2707 | -0.023 | 4.018
20 | 1.115 | 0.27831 | -0.024 | 4.006

## 24. Re 250k Mach 0.50 (2)
BIGFOIL.COM POLAR EXPORT
n63015a
NACA63-015A |  |  |  | Cl Max: | 0.835 | at alpha= | 20 | deg
XFOIL ncrit=9 |  |  |  | L/D Max: | 48.9968 | at alpha= | 5 | deg
Re: | 250000 |  |  | Cd Min: | 0.267 | at alpha= | 20 | deg
Mach: | 0.5 |  |  | Cl=0 at alpha= | 0 | deg
|  |  |  | @ Cl=0.1, Cd= | 0.012267
|  |  |  | @ Cl=0.4, Cd= | 0.012412
|  |  |  | @ Cl=0.6, Cd= | 0.0125
alpha (deg) | Cl | Cd | Cm | Cl/Cd
-20 | -0.8334 | 0.26626 | 0.0687 | -3.13
-19.5 | -0.8199 | 0.25759 | 0.0595 | -3.183
-19 | -0.792 | 0.24901 | 0.0575 | -3.1806
-18.5 | -0.7698 | 0.24113 | 0.0529 | -3.1925
-18 | -0.7624 | 0.23301 | 0.0426 | -3.272
-17.5 | -0.7324 | 0.2234 | 0.0413 | -3.2784
-17 | -0.7092 | 0.21593 | 0.0377 | -3.2844
-16.5 | -0.7068 | 0.20709 | 0.0272 | -3.413
-16 | -0.6801 | 0.19749 | 0.0253 | -3.4437
-15.5 | -0.6554 | 0.19012 | 0.023 | -3.4473
-15 | -0.6536 | 0.18062 | 0.0137 | -3.6186
-14.5 | -0.638 | 0.17073 | 0.0099 | -3.7369
-14 | -0.6312 | 0.15591 | 0.0037 | -4.0485
-13.5 | -0.6161 | 0.1476 | 0.0009 | -4.1741
-13 | -0.6169 | 0.13554 | -0.005 | -4.5514
-12.5 | -0.6245 | 0.12276 | -0.0114 | -5.0872
-12 | -0.647 | 0.10727 | -0.0195 | -6.0315
-11.5 | -0.6925 | 0.08848 | -0.0308 | -7.8266
-11 | -0.7358 | 0.07319 | -0.0405 | -10.0533
-10.5 | -0.7727 | 0.06105 | -0.0471 | -12.6568
-10 | -0.802 | 0.05113 | -0.0506 | -15.6855
-9.5 | -0.8206 | 0.04306 | -0.0512 | -19.0571
-9 | -0.8239 | 0.03664 | -0.0494 | -22.4864
-8.5 | -0.8085 | 0.03174 | -0.046 | -25.4726
-8 | -0.7837 | 0.02815 | -0.0422 | -27.8401
-7.5 | -0.76 | 0.02496 | -0.0375 | -30.4487
-7 | -0.7488 | 0.02237 | -0.031 | -33.4734
-6.5 | -0.7345 | 0.01997 | -0.0261 | -36.7802
-6 | -0.6766 | 0.01673 | -0.0279 | -40.4423
-5.5 | -0.6469 | 0.01391 | -0.0235 | -46.5061
-5 | -0.6154 | 0.01256 | -0.0167 | -48.9968
-4.5 | -0.5636 | 0.01236 | -0.0124 | -45.5987
-4 | -0.5058 | 0.01234 | -0.0093 | -40.9887
-3.5 | -0.4446 | 0.01234 | -0.0069 | -36.0292
-3 | -0.3824 | 0.01244 | -0.0049 | -30.7395
-2.5 | -0.3208 | 0.01244 | -0.0033 | -25.7878
-2 | -0.2568 | 0.0124 | -0.0023 | -20.7097
-1.5 | -0.1928 | 0.01234 | -0.0016 | -15.624
-1 | -0.1288 | 0.01228 | -0.001 | -10.4886
-0.5 | -0.0646 | 0.01225 | -0.0005 | -5.2735
0 | 0 | 0.01224 | 0 | 0
0.5 | 0.0646 | 0.01225 | 0.0005 | 5.2735
1 | 0.1287 | 0.01228 | 0.001 | 10.4805
1.5 | 0.1928 | 0.01234 | 0.0016 | 15.624
2 | 0.2568 | 0.0124 | 0.0023 | 20.7097
2.5 | 0.3208 | 0.01244 | 0.0033 | 25.7878
3 | 0.3824 | 0.01244 | 0.0049 | 30.7395
3.5 | 0.4446 | 0.01234 | 0.0069 | 36.0292
4 | 0.5058 | 0.01234 | 0.0093 | 40.9887
4.5 | 0.5636 | 0.01236 | 0.0124 | 45.5987
5 | 0.6154 | 0.01256 | 0.0167 | 48.9968
5.5 | 0.6469 | 0.01391 | 0.0235 | 46.5061
6 | 0.6768 | 0.01674 | 0.0278 | 40.4301
6.5 | 0.7348 | 0.01997 | 0.026 | 36.7952
7 | 0.749 | 0.02236 | 0.031 | 33.4973
7.5 | 0.7604 | 0.02496 | 0.0374 | 30.4647
8 | 0.7843 | 0.02815 | 0.0421 | 27.8615
8.5 | 0.8091 | 0.03175 | 0.0459 | 25.4835
9 | 0.8245 | 0.03665 | 0.0493 | 22.4966
9.5 | 0.8212 | 0.04309 | 0.0511 | 19.0578
10 | 0.8027 | 0.05117 | 0.0504 | 15.6869
10.5 | 0.7734 | 0.06112 | 0.0468 | 12.6538
11 | 0.7366 | 0.07329 | 0.0402 | 10.0505
11.5 | 0.6932 | 0.08861 | 0.0305 | 7.823
12 | 0.6479 | 0.10742 | 0.0192 | 6.0315
12.5 | 0.6258 | 0.12283 | 0.0112 | 5.0948
13 | 0.618 | 0.13568 | 0.0047 | 4.5548
13.5 | 0.6173 | 0.14773 | -0.0012 | 4.1786
14 | 0.6327 | 0.15596 | -0.0039 | 4.0568
14.5 | 0.6394 | 0.17089 | -0.0101 | 3.7416
15 | 0.6548 | 0.18082 | -0.014 | 3.6213
15.5 | 0.6568 | 0.19035 | -0.0233 | 3.4505
16 | 0.6816 | 0.19774 | -0.0256 | 3.447
16.5 | 0.7079 | 0.20739 | -0.0275 | 3.4134
17 | 0.7105 | 0.21627 | -0.0381 | 3.2852
17.5 | 0.7337 | 0.22379 | -0.0417 | 3.2785
18 | 0.7636 | 0.23343 | -0.043 | 3.2712
18.5 | 0.7713 | 0.24165 | -0.0533 | 3.1918
19 | 0.7936 | 0.24958 | -0.0579 | 3.1797
19.5 | 0.8222 | 0.25842 | -0.0596 | 3.1816
20 | 0.835 | 0.267 | -0.0691 | 3.1273

## 25. Re 500k Mach 0.00 (1)
BIGFOIL.COM POLAR EXPORT
n63015a
NACA63-015A |  |  |  | Cl Max: | 1.034 | at alpha= | 15 | deg
JavaFoil+Calcfoil stall+Eppler ext transition |  |  |  | L/D Max: | 58.052 | at alpha= | 7 | deg
Re: | 500000 |  |  | Cd Min: | 0.0082 | at alpha= | 2 | deg
Mach: | 0 |  |  | Cl=0 at alpha= | 0 | deg
|  |  |  | @ Cl=0.1, Cd= | 0.0082863
|  |  |  | @ Cl=0.4, Cd= | 0.0084292
|  |  |  | @ Cl=0.6, Cd= | 0.013082
alpha (deg) | Cl | Cd | Cm | Cl/Cd
-20 | -0.918 | 0.18651 | 0.014 | -4.92
-19.5 | -0.943 | 0.17736 | 0.014 | -5.319
-19 | -0.968 | 0.16886 | 0.014 | -5.733
-18.5 | -0.986 | 0.16067 | 0.014 | -6.136
-18 | -0.998 | 0.15928 | 0.013 | -6.267
-17.5 | -1.009 | 0.1503 | 0.012 | -6.715
-17 | -1.019 | 0.14291 | 0.012 | -7.127
-16.5 | -1.026 | 0.13407 | 0.012 | -7.651
-16 | -1.031 | 0.12737 | 0.011 | -8.093
-15.5 | -1.034 | 0.12074 | 0.011 | -8.56
-15 | -1.034 | 0.11474 | 0.011 | -9.011
-14.5 | -1.032 | 0.10586 | 0.011 | -9.745
-14 | -1.026 | 0.10075 | 0.01 | -10.188
-13.5 | -1.018 | 0.09497 | 0.01 | -10.724
-13 | -1.008 | 0.08913 | 0.009 | -11.305
-12.5 | -0.994 | 0.08536 | 0.009 | -11.641
-12 | -0.977 | 0.08047 | 0.009 | -12.137
-11.5 | -0.957 | 0.07574 | 0.008 | -12.635
-11 | -0.934 | 0.07062 | 0.008 | -13.231
-10.5 | -0.909 | 0.06658 | 0.008 | -13.649
-10 | -0.881 | 0.06289 | 0.007 | -14.002
-9.5 | -0.85 | 0.05901 | 0.007 | -14.401
-9 | -0.817 | 0.05563 | 0.007 | -14.677
-8.5 | -0.955 | 0.01686 | 0.017 | -56.667
-8 | -0.915 | 0.01598 | 0.016 | -57.305
-7.5 | -0.87 | 0.01553 | 0.015 | -55.993
-7 | -0.819 | 0.01434 | 0.014 | -57.13
-6.5 | -0.766 | 0.01379 | 0.013 | -55.564
-6 | -0.712 | 0.0138 | 0.012 | -51.607
-5.5 | -0.656 | 0.01367 | 0.011 | -48.021
-5 | -0.6 | 0.01318 | 0.01 | -45.486
-4.5 | -0.542 | 0.01286 | 0.009 | -42.132
-4 | -0.483 | 0.0089 | 0.008 | -54.323
-3.5 | -0.424 | 0.00847 | 0.007 | -50.058
-3 | -0.364 | 0.00848 | 0.006 | -42.919
-2.5 | -0.304 | 0.00834 | 0.005 | -36.429
-2 | -0.243 | 0.00825 | 0.004 | -29.483
-1.5 | -0.182 | 0.00836 | 0.003 | -21.821
-1 | -0.122 | 0.00833 | 0.002 | -14.612
-0.5 | -0.061 | 0.00832 | 0.001 | -7.318
0 | 0 | 0.00828 | 0 | 0
0.5 | 0.061 | 0.00828 | -0.001 | 7.414
1 | 0.123 | 0.00829 | -0.002 | 14.803
1.5 | 0.184 | 0.00832 | -0.003 | 22.112
2 | 0.245 | 0.0082 | -0.004 | 29.876
2.5 | 0.306 | 0.00829 | -0.005 | 36.924
3 | 0.367 | 0.00844 | -0.006 | 43.52
3.5 | 0.428 | 0.00842 | -0.007 | 50.76
4 | 0.487 | 0.00885 | -0.008 | 55.109
4.5 | 0.547 | 0.01279 | -0.009 | 42.733
5 | 0.605 | 0.01311 | -0.01 | 46.146
5.5 | 0.663 | 0.0136 | -0.011 | 48.735
6 | 0.719 | 0.01372 | -0.012 | 52.402
6.5 | 0.774 | 0.01371 | -0.013 | 56.437
7 | 0.827 | 0.01425 | -0.014 | 58.052
7.5 | 0.878 | 0.01543 | -0.015 | 56.924
8 | 0.915 | 0.01598 | -0.016 | 57.305
8.5 | 0.955 | 0.01686 | -0.016 | 56.667
9 | 0.817 | 0.05563 | -0.007 | 14.677
9.5 | 0.85 | 0.05901 | -0.007 | 14.401
10 | 0.881 | 0.06289 | -0.007 | 14.002
10.5 | 0.909 | 0.06658 | -0.008 | 13.649
11 | 0.934 | 0.07062 | -0.008 | 13.231
11.5 | 0.957 | 0.07574 | -0.008 | 12.635
12 | 0.977 | 0.08047 | -0.009 | 12.137
12.5 | 0.994 | 0.08536 | -0.009 | 11.641
13 | 1.008 | 0.08913 | -0.009 | 11.305
13.5 | 1.018 | 0.09497 | -0.01 | 10.724
14 | 1.026 | 0.10075 | -0.01 | 10.188
14.5 | 1.032 | 0.10586 | -0.01 | 9.745
15 | 1.034 | 0.11474 | -0.011 | 9.011
15.5 | 1.034 | 0.12074 | -0.011 | 8.56
16 | 1.031 | 0.12737 | -0.011 | 8.093
16.5 | 1.026 | 0.13407 | -0.012 | 7.651
17 | 1.019 | 0.14291 | -0.012 | 7.127
17.5 | 1.009 | 0.1503 | -0.012 | 6.715
18 | 0.998 | 0.15928 | -0.013 | 6.267
18.5 | 0.986 | 0.16067 | -0.013 | 6.136
19 | 0.968 | 0.16886 | -0.014 | 5.733
19.5 | 0.943 | 0.17736 | -0.014 | 5.319
20 | 0.918 | 0.18651 | -0.014 | 4.92

## 26. Re 500k Mach 0.00 (2)
BIGFOIL.COM POLAR EXPORT
n63015a
NACA63-015A |  |  |  | Cl Max: | 1.1482 | at alpha= | 15 | deg
XFOIL ncrit=9 |  |  |  | L/D Max: | 66.3087 | at alpha= | 5.5 | deg
Re: | 500000 |  |  | Cd Min: | 0.23393 | at alpha= | 20 | deg
Mach: | 0 |  |  | Cl=0 at alpha= | 0 | deg
|  |  |  | @ Cl=0.1, Cd= | 0.00783
|  |  |  | @ Cl=0.4, Cd= | 0.0080364
|  |  |  | @ Cl=0.6, Cd= | 0.0091895
alpha (deg) | Cl | Cd | Cm | Cl/Cd
-20 | -0.7699 | 0.23324 | 0.0548 | -3.3009
-19.5 | -0.7661 | 0.22079 | 0.0465 | -3.4698
-19 | -0.7458 | 0.21648 | 0.0445 | -3.4451
-18.5 | -0.7292 | 0.2108 | 0.0412 | -3.4592
-18 | -0.9395 | 0.12834 | -0.0006 | -7.3204
-17.5 | -1.0019 | 0.1068 | -0.0134 | -9.3811
-17 | -1.0484 | 0.09052 | -0.0227 | -11.582
-16.5 | -1.0842 | 0.07772 | -0.0291 | -13.9501
-16 | -1.1118 | 0.06752 | -0.0334 | -16.4662
-15 | -1.1466 | 0.0517 | -0.0357 | -22.1779
-14.5 | -1.1435 | 0.04644 | -0.035 | -24.6232
-14 | -1.1338 | 0.0422 | -0.0343 | -26.8673
-13.5 | -1.1203 | 0.03846 | -0.0332 | -29.129
-13 | -1.1033 | 0.03511 | -0.0318 | -31.4241
-12.5 | -1.0828 | 0.03214 | -0.0302 | -33.6901
-12 | -1.0594 | 0.02956 | -0.0285 | -35.839
-11.5 | -1.0368 | 0.02685 | -0.0263 | -38.6145
-11 | -1.0154 | 0.02432 | -0.0237 | -41.7516
-10.5 | -0.9901 | 0.02238 | -0.021 | -44.2404
-10 | -0.964 | 0.02072 | -0.0178 | -46.5251
-9.5 | -0.9444 | 0.01905 | -0.0129 | -49.5748
-9 | -0.9194 | 0.01774 | -0.0085 | -51.8264
-8.5 | -0.8964 | 0.01668 | -0.0032 | -53.741
-8 | -0.8665 | 0.01566 | 0.0006 | -55.3321
-7.5 | -0.7975 | 0.01419 | -0.0037 | -56.2016
-7 | -0.7305 | 0.01288 | -0.0074 | -56.7158
-6.5 | -0.6735 | 0.01164 | -0.0087 | -57.8608
-6 | -0.6308 | 0.01026 | -0.007 | -61.4815
-5.5 | -0.5928 | 0.00894 | -0.0043 | -66.3087
-5 | -0.5455 | 0.00845 | -0.0027 | -64.5562
-4.5 | -0.4942 | 0.00822 | -0.0019 | -60.1217
-4 | -0.4415 | 0.00809 | -0.0012 | -54.5735
-3.5 | -0.3873 | 0.00802 | -0.0009 | -48.2918
-3 | -0.3332 | 0.00794 | -0.0005 | -41.9647
-2.5 | -0.2785 | 0.00793 | -0.0002 | -35.1198
-2 | -0.2235 | 0.00788 | 0 | -28.3629
-1.5 | -0.1679 | 0.00785 | 0.0001 | -21.3885
-1 | -0.112 | 0.00783 | 0.0001 | -14.304
0 | 0 | 0.00783 | 0 | 0
1 | 0.112 | 0.00783 | -0.0001 | 14.304
1.5 | 0.1679 | 0.00785 | -0.0001 | 21.3885
2 | 0.2235 | 0.00788 | 0 | 28.3629
2.5 | 0.2785 | 0.00793 | 0.0002 | 35.1198
3 | 0.3332 | 0.00794 | 0.0005 | 41.9647
3.5 | 0.3873 | 0.00802 | 0.0009 | 48.2918
4 | 0.4415 | 0.00809 | 0.0012 | 54.5735
4.5 | 0.4942 | 0.00822 | 0.0019 | 60.1217
5 | 0.5455 | 0.00845 | 0.0027 | 64.5562
5.5 | 0.5928 | 0.00894 | 0.0043 | 66.3087
6 | 0.6309 | 0.01026 | 0.007 | 61.4912
6.5 | 0.6736 | 0.01164 | 0.0087 | 57.8694
7 | 0.7306 | 0.01288 | 0.0074 | 56.7236
7.5 | 0.7975 | 0.01419 | 0.0037 | 56.2016
8 | 0.8666 | 0.01565 | -0.0006 | 55.3738
8.5 | 0.8965 | 0.01668 | 0.0032 | 53.747
9 | 0.9196 | 0.01773 | 0.0085 | 51.8669
9.5 | 0.9447 | 0.01906 | 0.0128 | 49.5645
10 | 0.9645 | 0.02072 | 0.0177 | 46.5492
10.5 | 0.9907 | 0.02238 | 0.0209 | 44.2672
11 | 1.016 | 0.02432 | 0.0236 | 41.7763
11.5 | 1.0373 | 0.02687 | 0.0262 | 38.6044
12 | 1.0602 | 0.02956 | 0.0284 | 35.866
12.5 | 1.0838 | 0.03213 | 0.0301 | 33.7317
13 | 1.1044 | 0.0351 | 0.0317 | 31.4644
13.5 | 1.1216 | 0.03845 | 0.033 | 29.1704
14 | 1.1353 | 0.04218 | 0.034 | 26.9156
14.5 | 1.1451 | 0.04643 | 0.0348 | 24.6629
15 | 1.1482 | 0.05171 | 0.0355 | 22.2046
15.5 | 1.1337 | 0.05939 | 0.0355 | 19.0891
16 | 1.1134 | 0.06756 | 0.0331 | 16.4802
16.5 | 1.0859 | 0.07777 | 0.0288 | 13.963
17 | 1.0497 | 0.09065 | 0.0222 | 11.5797
17.5 | 1.0029 | 0.10705 | 0.0129 | 9.3685
18 | 0.9404 | 0.1287 | 0 | 7.3069
18.5 | 0.7308 | 0.21126 | -0.0415 | 3.4592
19 | 0.7475 | 0.21694 | -0.0449 | 3.4457
19.5 | 0.7679 | 0.22125 | -0.0468 | 3.4707
20 | 0.7716 | 0.23393 | -0.0552 | 3.2984

## 27. Re 500k Mach 0.10 (1)
BIGFOIL.COM POLAR EXPORT
n63015a
NACA63-015A |  |  |  | Cl Max: | 1.017 | at alpha= | 14.5 | deg
JavaFoil+Calcfoil stall+Eppler ext transition |  |  |  | L/D Max: | 57.959 | at alpha= | 7 | deg
Re: | 500000 |  |  | Cd Min: | 0.00817 | at alpha= | 2 | deg
Mach: | 0.1 |  |  | Cl=0 at alpha= | 0 | deg
|  |  |  | @ Cl=0.1, Cd= | 0.0083262
|  |  |  | @ Cl=0.4, Cd= | 0.008602
|  |  |  | @ Cl=0.6, Cd= | 0.013173
alpha (deg) | Cl | Cd | Cm | Cl/Cd
-19.5 | -0.894 | 0.18149 | 0.014 | -4.928
-19 | -0.923 | 0.17222 | 0.014 | -5.36
-18.5 | -0.944 | 0.16387 | 0.013 | -5.763
-18 | -0.961 | 0.15719 | 0.013 | -6.111
-17.5 | -0.975 | 0.15288 | 0.012 | -6.378
-17 | -0.988 | 0.14528 | 0.012 | -6.799
-16.5 | -0.998 | 0.13804 | 0.012 | -7.233
-16 | -1.007 | 0.13155 | 0.012 | -7.654
-15.5 | -1.013 | 0.11965 | 0.012 | -8.47
-15 | -1.016 | 0.11698 | 0.011 | -8.685
-14.5 | -1.017 | 0.10672 | 0.011 | -9.531
-14 | -1.014 | 0.10145 | 0.01 | -9.996
-13.5 | -1.008 | 0.09562 | 0.01 | -10.546
-13 | -1 | 0.08979 | 0.01 | -11.133
-12.5 | -0.988 | 0.08556 | 0.009 | -11.543
-12 | -0.973 | 0.08086 | 0.009 | -12.027
-11.5 | -0.954 | 0.07627 | 0.008 | -12.511
-11 | -0.933 | 0.0709 | 0.008 | -13.158
-10.5 | -0.908 | 0.06714 | 0.008 | -13.53
-10 | -0.881 | 0.06295 | 0.007 | -13.996
-9.5 | -0.851 | 0.05934 | 0.007 | -14.34
-9 | -0.818 | 0.05572 | 0.007 | -14.686
-8.5 | -0.957 | 0.01702 | 0.017 | -56.227
-8 | -0.917 | 0.01611 | 0.016 | -56.934
-7.5 | -0.873 | 0.01562 | 0.015 | -55.884
-7 | -0.822 | 0.01442 | 0.014 | -57.041
-6.5 | -0.77 | 0.01386 | 0.013 | -55.544
-6 | -0.715 | 0.01385 | 0.012 | -51.655
-5.5 | -0.66 | 0.01375 | 0.011 | -47.978
-5 | -0.602 | 0.0133 | 0.01 | -45.298
-4.5 | -0.544 | 0.01288 | 0.009 | -42.281
-4 | -0.486 | 0.00894 | 0.008 | -54.299
-3.5 | -0.426 | 0.00877 | 0.007 | -48.585
-3 | -0.366 | 0.00853 | 0.006 | -42.911
-2.5 | -0.305 | 0.00831 | 0.005 | -36.727
-2 | -0.244 | 0.00822 | 0.004 | -29.743
-1.5 | -0.183 | 0.00839 | 0.003 | -21.841
-1 | -0.122 | 0.00837 | 0.002 | -14.62
-0.5 | -0.061 | 0.00836 | 0.001 | -7.322
0 | 0 | 0.00825 | 0 | 0
0.5 | 0.062 | 0.00832 | -0.001 | 7.417
1 | 0.123 | 0.00833 | -0.002 | 14.814
1.5 | 0.185 | 0.00835 | -0.003 | 22.131
2 | 0.246 | 0.00817 | -0.004 | 30.141
2.5 | 0.308 | 0.00827 | -0.005 | 37.226
3 | 0.369 | 0.00848 | -0.006 | 43.517
3.5 | 0.43 | 0.00872 | -0.007 | 49.281
4 | 0.49 | 0.00889 | -0.008 | 55.092
4.5 | 0.549 | 0.01281 | -0.009 | 42.884
5 | 0.608 | 0.01323 | -0.01 | 45.96
5.5 | 0.666 | 0.01367 | -0.011 | 48.69
6 | 0.722 | 0.01377 | -0.012 | 52.45
6.5 | 0.777 | 0.01377 | -0.013 | 56.416
7 | 0.83 | 0.01433 | -0.014 | 57.959
7.5 | 0.882 | 0.01552 | -0.015 | 56.82
8 | 0.917 | 0.01611 | -0.016 | 56.934
8.5 | 0.957 | 0.01702 | -0.016 | 56.227
9 | 0.818 | 0.05572 | -0.007 | 14.686
9.5 | 0.851 | 0.05934 | -0.007 | 14.34
10 | 0.881 | 0.06295 | -0.007 | 13.996
10.5 | 0.908 | 0.06714 | -0.008 | 13.53
11 | 0.933 | 0.0709 | -0.008 | 13.158
11.5 | 0.954 | 0.07627 | -0.008 | 12.511
12 | 0.973 | 0.08086 | -0.009 | 12.027
12.5 | 0.988 | 0.08556 | -0.009 | 11.543
13 | 1 | 0.08979 | -0.009 | 11.133
13.5 | 1.008 | 0.09562 | -0.01 | 10.546
14 | 1.014 | 0.10145 | -0.01 | 9.996
14.5 | 1.017 | 0.10672 | -0.011 | 9.531
15 | 1.016 | 0.11698 | -0.011 | 8.685
15.5 | 1.013 | 0.11965 | -0.012 | 8.47
16 | 1.007 | 0.13155 | -0.011 | 7.654
16.5 | 0.998 | 0.13804 | -0.012 | 7.233
17 | 0.988 | 0.14528 | -0.012 | 6.799
17.5 | 0.975 | 0.15288 | -0.012 | 6.378
18 | 0.961 | 0.15719 | -0.013 | 6.111
18.5 | 0.944 | 0.16387 | -0.013 | 5.763
19 | 0.923 | 0.17222 | -0.014 | 5.36
19.5 | 0.894 | 0.18149 | -0.014 | 4.928

## 28. Re 500k Mach 0.10 (2)
BIGFOIL.COM POLAR EXPORT
n63015a
NACA63-015A |  |  |  | Cl Max: | 1.1303 | at alpha= | 14.5 | deg
XFOIL ncrit=9 |  |  |  | L/D Max: | 66.0643 | at alpha= | 5.5 | deg
Re: | 500000 |  |  | Cd Min: | 0.22232 | at alpha= | 19.5 | deg
Mach: | 0.1 |  |  | Cl=0 at alpha= | 0 | deg
|  |  |  | @ Cl=0.1, Cd= | 0.0078655
|  |  |  | @ Cl=0.4, Cd= | 0.0080634
|  |  |  | @ Cl=0.6, Cd= | 0.0091728
alpha (deg) | Cl | Cd | Cm | Cl/Cd
-19.5 | -0.7672 | 0.22185 | 0.0469 | -3.4582
-19 | -0.7467 | 0.21748 | 0.045 | -3.4334
-18.5 | -0.7298 | 0.21177 | 0.0416 | -3.4462
-18 | -0.7345 | 0.19619 | 0.0314 | -3.7438
-17 | -1.0039 | 0.09975 | -0.0182 | -10.0642
-16.5 | -1.0448 | 0.08515 | -0.0263 | -12.2701
-16 | -1.0778 | 0.07335 | -0.032 | -14.6939
-15.5 | -1.1075 | 0.06324 | -0.0354 | -17.5127
-15 | -1.1257 | 0.05511 | -0.0363 | -20.4264
-14.5 | -1.1287 | 0.0491 | -0.0361 | -22.9878
-14 | -1.1232 | 0.04429 | -0.0356 | -25.3601
-13.5 | -1.113 | 0.04012 | -0.0347 | -27.7418
-13 | -1.0984 | 0.03646 | -0.0334 | -30.1262
-12.5 | -1.0795 | 0.03324 | -0.0317 | -32.4759
-12 | -1.0572 | 0.03043 | -0.03 | -34.742
-11.5 | -1.0336 | 0.02778 | -0.0279 | -37.2066
-11 | -1.0133 | 0.02498 | -0.0252 | -40.5645
-10.5 | -0.9883 | 0.02291 | -0.0226 | -43.1384
-10 | -0.9624 | 0.02112 | -0.0194 | -45.5682
-9.5 | -0.9408 | 0.01944 | -0.015 | -48.3951
-9 | -0.9196 | 0.01798 | -0.0099 | -51.1457
-8.5 | -0.8942 | 0.017 | -0.005 | -52.6
-8 | -0.8699 | 0.01582 | -0.0002 | -54.9874
-7.5 | -0.8003 | 0.01434 | -0.0044 | -55.8089
-7 | -0.7329 | 0.01301 | -0.008 | -56.3336
-6.5 | -0.6761 | 0.01175 | -0.0092 | -57.5404
-6 | -0.6331 | 0.01041 | -0.0074 | -60.8165
-5.5 | -0.5958 | 0.00902 | -0.0045 | -66.0532
-5 | -0.5487 | 0.00849 | -0.0029 | -64.629
-4.5 | -0.497 | 0.00826 | -0.002 | -60.1695
-4 | -0.4441 | 0.00812 | -0.0013 | -54.6921
-3.5 | -0.3896 | 0.00805 | -0.0009 | -48.3975
-3 | -0.3352 | 0.00797 | -0.0005 | -42.0577
-2.5 | -0.2802 | 0.00795 | -0.0002 | -35.2453
-2 | -0.2248 | 0.00791 | 0 | -28.4197
-1.5 | -0.1689 | 0.00788 | 0.0001 | -21.434
-1 | -0.1126 | 0.00787 | 0 | -14.3075
-0.5 | -0.0563 | 0.00785 | 0 | -7.172
0 | 0 | 0.00784 | 0 | 0
0.5 | 0.0563 | 0.00785 | 0 | 7.172
1 | 0.1126 | 0.00787 | 0 | 14.3075
1.5 | 0.1688 | 0.00788 | -0.0001 | 21.4213
2 | 0.2248 | 0.00791 | 0 | 28.4197
2.5 | 0.2802 | 0.00795 | 0.0002 | 35.2453
3 | 0.3352 | 0.00797 | 0.0005 | 42.0577
3.5 | 0.3896 | 0.00805 | 0.0009 | 48.3975
4 | 0.4441 | 0.00812 | 0.0013 | 54.6921
4.5 | 0.497 | 0.00826 | 0.002 | 60.1695
5 | 0.5487 | 0.00849 | 0.0029 | 64.629
5.5 | 0.5959 | 0.00902 | 0.0045 | 66.0643
6 | 0.6332 | 0.01041 | 0.0074 | 60.8261
6.5 | 0.6761 | 0.01175 | 0.0092 | 57.5404
7 | 0.7329 | 0.01301 | 0.008 | 56.3336
7.5 | 0.8003 | 0.01434 | 0.0044 | 55.8089
8 | 0.87 | 0.01582 | 0.0001 | 54.9937
8.5 | 0.8942 | 0.017 | 0.005 | 52.6
9 | 0.9198 | 0.01797 | 0.0099 | 51.1853
9.5 | 0.9411 | 0.01945 | 0.0149 | 48.3856
10 | 0.963 | 0.02112 | 0.0193 | 45.5966
10.5 | 0.9889 | 0.0229 | 0.0225 | 43.1834
11 | 1.0139 | 0.02498 | 0.0251 | 40.5885
11.5 | 1.0341 | 0.02781 | 0.0278 | 37.1845
12 | 1.0581 | 0.03043 | 0.0298 | 34.7716
12.5 | 1.0805 | 0.03323 | 0.0316 | 32.5158
13 | 1.0995 | 0.03645 | 0.0332 | 30.1646
13.5 | 1.1143 | 0.04012 | 0.0345 | 27.7742
14 | 1.1247 | 0.04428 | 0.0354 | 25.3997
14.5 | 1.1303 | 0.04909 | 0.0359 | 23.0251
15 | 1.1273 | 0.05512 | 0.036 | 20.4517
15.5 | 1.1085 | 0.06335 | 0.0351 | 17.498
16 | 1.0792 | 0.07341 | 0.0317 | 14.701
16.5 | 1.0464 | 0.08524 | 0.0259 | 12.2759
17 | 1.0051 | 0.09994 | 0.0178 | 10.057
18 | 0.7347 | 0.19686 | -0.0314 | 3.7321
18.5 | 0.7314 | 0.21224 | -0.042 | 3.4461
19 | 0.7483 | 0.21795 | -0.0454 | 3.4334
19.5 | 0.769 | 0.22232 | -0.0472 | 3.459

## 29. Re 500k Mach 0.25 (1)
BIGFOIL.COM POLAR EXPORT
n63015a
NACA63-015A |  |  |  | Cl Max: | 0.933 | at alpha= | 12 | deg
JavaFoil+Calcfoil stall+Eppler ext transition |  |  |  | L/D Max: | 57.287 | at alpha= | 7 | deg
Re: | 500000 |  |  | Cd Min: | 0.0082 | at alpha= | 2.5 | deg
Mach: | 0.25 |  |  | Cl=0 at alpha= | 0 | deg
|  |  |  | @ Cl=0.1, Cd= | 0.0084216
|  |  |  | @ Cl=0.4, Cd= | 0.0087773
|  |  |  | @ Cl=0.6, Cd= | 0.0132
alpha (deg) | Cl | Cd | Cm | Cl/Cd
-17.5 | -0.666 | 0.15946 | 0.014 | -4.174
-17 | -0.712 | 0.15001 | 0.013 | -4.745
-16.5 | -0.754 | 0.14524 | 0.013 | -5.194
-16 | -0.793 | 0.1356 | 0.012 | -5.849
-15.5 | -0.828 | 0.13939 | 0.012 | -5.938
-15 | -0.858 | 0.12246 | 0.012 | -7.008
-14.5 | -0.883 | 0.11422 | 0.011 | -7.735
-14 | -0.904 | 0.10489 | 0.011 | -8.619
-13.5 | -0.919 | 0.09908 | 0.011 | -9.276
-13 | -0.929 | 0.0931 | 0.01 | -9.974
-12.5 | -0.933 | 0.09055 | 0.009 | -10.303
-12 | -0.933 | 0.08228 | 0.01 | -11.334
-11.5 | -0.926 | 0.0786 | 0.009 | -11.779
-11 | -0.915 | 0.07294 | 0.008 | -12.541
-10.5 | -0.899 | 0.06825 | 0.008 | -13.17
-10 | -0.878 | 0.06409 | 0.008 | -13.707
-9.5 | -0.854 | 0.06026 | 0.007 | -14.166
-9 | -0.825 | 0.05663 | 0.007 | -14.572
-8.5 | -0.793 | 0.05318 | 0.006 | -14.914
-8 | -0.758 | 0.0501 | 0.006 | -15.128
-7.5 | -0.72 | 0.04725 | 0.006 | -15.237
-7 | -0.84 | 0.0149 | 0.014 | -56.364
-6.5 | -0.787 | 0.01428 | 0.013 | -55.109
-6 | -0.733 | 0.01375 | 0.012 | -53.279
-5.5 | -0.676 | 0.01412 | 0.011 | -47.879
-5 | -0.618 | 0.01363 | 0.01 | -45.347
-4.5 | -0.559 | 0.01316 | 0.009 | -42.453
-4 | -0.499 | 0.00908 | 0.008 | -54.939
-3.5 | -0.438 | 0.0089 | 0.007 | -49.181
-3 | -0.376 | 0.00879 | 0.006 | -42.74
-2.5 | -0.314 | 0.00825 | 0.005 | -38.031
-2 | -0.251 | 0.00829 | 0.004 | -30.282
-1.5 | -0.188 | 0.00849 | 0.003 | -22.189
-1 | -0.126 | 0.00847 | 0.002 | -14.837
-0.5 | -0.063 | 0.00845 | 0.001 | -7.438
0 | 0 | 0.00833 | 0 | 0
0.5 | 0.063 | 0.00841 | -0.001 | 7.537
1 | 0.127 | 0.00843 | -0.002 | 15.037
1.5 | 0.19 | 0.00844 | -0.003 | 22.49
2 | 0.253 | 0.00825 | -0.004 | 30.695
2.5 | 0.316 | 0.0082 | -0.005 | 38.562
3 | 0.379 | 0.00874 | -0.006 | 43.351
3.5 | 0.441 | 0.00885 | -0.007 | 49.898
4 | 0.503 | 0.00902 | -0.008 | 55.755
4.5 | 0.564 | 0.01266 | -0.009 | 44.563
5 | 0.624 | 0.01356 | -0.01 | 46.017
5.5 | 0.683 | 0.01404 | -0.011 | 48.604
6 | 0.74 | 0.01367 | -0.012 | 54.109
6.5 | 0.795 | 0.0142 | -0.013 | 55.99
7 | 0.848 | 0.0148 | -0.014 | 57.287
7.5 | 0.72 | 0.04725 | -0.006 | 15.237
8 | 0.758 | 0.0501 | -0.006 | 15.128
8.5 | 0.793 | 0.05318 | -0.006 | 14.914
9 | 0.825 | 0.05663 | -0.007 | 14.572
9.5 | 0.854 | 0.06026 | -0.007 | 14.166
10 | 0.878 | 0.06409 | -0.008 | 13.707
10.5 | 0.899 | 0.06825 | -0.008 | 13.17
11 | 0.915 | 0.07294 | -0.008 | 12.541
11.5 | 0.926 | 0.0786 | -0.009 | 11.779
12 | 0.933 | 0.08228 | -0.01 | 11.334
12.5 | 0.933 | 0.09055 | -0.009 | 10.303
13 | 0.929 | 0.0931 | -0.01 | 9.974
13.5 | 0.919 | 0.09908 | -0.011 | 9.276
14 | 0.904 | 0.10489 | -0.011 | 8.619
14.5 | 0.884 | 0.11235 | -0.012 | 7.867
15 | 0.858 | 0.12246 | -0.012 | 7.008
15.5 | 0.828 | 0.13939 | -0.011 | 5.938
16 | 0.793 | 0.1356 | -0.012 | 5.849
16.5 | 0.754 | 0.14524 | -0.012 | 5.194
17 | 0.712 | 0.15803 | -0.013 | 4.504

## 30. Re 500k Mach 0.25 (2)
BIGFOIL.COM POLAR EXPORT
n63015a
NACA63-015A |  |  |  | Cl Max: | 1.0457 | at alpha= | 12.5 | deg
XFOIL ncrit=9 |  |  |  | L/D Max: | 64.5548 | at alpha= | 5 | deg
Re: | 500000 |  |  | Cd Min: | 0.19814 | at alpha= | 17.5 | deg
Mach: | 0.25 |  |  | Cl=0 at alpha= | 0 | deg
|  |  |  | @ Cl=0.1, Cd= | 0.0079816
|  |  |  | @ Cl=0.4, Cd= | 0.0082174
|  |  |  | @ Cl=0.6, Cd= | 0.0094238
alpha (deg) | Cl | Cd | Cm | Cl/Cd
-17.5 | -0.7152 | 0.19778 | 0.0324 | -3.6161
-17 | -0.6969 | 0.19212 | 0.0297 | -3.6274
-16.5 | -0.6959 | 0.17933 | 0.0212 | -3.8806
-16 | -0.7337 | 0.15295 | 0.0115 | -4.797
-15.5 | -0.8781 | 0.10762 | -0.0129 | -8.1593
-15 | -0.9426 | 0.08697 | -0.0254 | -10.8382
-14.5 | -0.9846 | 0.07281 | -0.0328 | -13.5229
-14 | -1.0139 | 0.06208 | -0.0372 | -16.3322
-13.5 | -1.0337 | 0.05355 | -0.0393 | -19.3035
-13 | -1.044 | 0.04661 | -0.0398 | -22.3986
-12.5 | -1.0446 | 0.04094 | -0.039 | -25.5154
-12 | -1.0361 | 0.03633 | -0.0374 | -28.5191
-11.5 | -1.0193 | 0.0327 | -0.0355 | -31.1713
-11 | -1.0008 | 0.02905 | -0.0328 | -34.4509
-10.5 | -0.978 | 0.02622 | -0.0303 | -37.2998
-10 | -0.9532 | 0.02375 | -0.0275 | -40.1347
-9.5 | -0.9272 | 0.02164 | -0.0242 | -42.8466
-9 | -0.911 | 0.01943 | -0.0191 | -46.8863
-8.5 | -0.8914 | 0.01812 | -0.0132 | -49.1943
-8 | -0.8828 | 0.01692 | -0.0049 | -52.1749
-7.5 | -0.8143 | 0.01523 | -0.0084 | -53.4668
-7 | -0.745 | 0.01376 | -0.0118 | -54.1424
-6.5 | -0.6886 | 0.01243 | -0.0122 | -55.3982
-6 | -0.6463 | 0.01117 | -0.0097 | -57.8603
-5.5 | -0.6101 | 0.00962 | -0.0063 | -63.42
-5 | -0.5655 | 0.00876 | -0.0039 | -64.5548
-4.5 | -0.513 | 0.00847 | -0.0027 | -60.5667
-4 | -0.4586 | 0.00832 | -0.0018 | -55.1202
-3.5 | -0.4025 | 0.00822 | -0.0012 | -48.9659
-3 | -0.3459 | 0.00816 | -0.0008 | -42.3897
-2.5 | -0.2894 | 0.0081 | -0.0003 | -35.7284
-2 | -0.2321 | 0.00807 | -0.0001 | -28.7608
-1.5 | -0.1744 | 0.00803 | 0 | -21.7186
-1 | -0.1163 | 0.00799 | 0 | -14.5557
-0.5 | -0.0582 | 0.00796 | 0 | -7.3116
0 | 0 | 0.00795 | 0 | 0
0.5 | 0.0582 | 0.00796 | 0 | 7.3116
1 | 0.1163 | 0.00799 | 0 | 14.5557
1.5 | 0.1744 | 0.00803 | 0 | 21.7186
2 | 0.2321 | 0.00807 | 0.0001 | 28.7608
2.5 | 0.2894 | 0.0081 | 0.0003 | 35.7284
3 | 0.3459 | 0.00816 | 0.0008 | 42.3897
3.5 | 0.4025 | 0.00822 | 0.0012 | 48.9659
4 | 0.4586 | 0.00832 | 0.0018 | 55.1202
4.5 | 0.513 | 0.00847 | 0.0027 | 60.5667
5 | 0.5655 | 0.00876 | 0.0039 | 64.5548
5.5 | 0.6102 | 0.00962 | 0.0063 | 63.4304
6 | 0.6464 | 0.01117 | 0.0097 | 57.8693
6.5 | 0.6887 | 0.01243 | 0.0122 | 55.4063
7 | 0.7451 | 0.01376 | 0.0118 | 54.1497
7.5 | 0.8144 | 0.01523 | 0.0084 | 53.4734
8 | 0.8827 | 0.01691 | 0.0049 | 52.1999
8.5 | 0.8917 | 0.01812 | 0.0131 | 49.2108
9 | 0.9114 | 0.01943 | 0.019 | 46.9068
9.5 | 0.9279 | 0.02164 | 0.0241 | 42.8789
10 | 0.9538 | 0.02375 | 0.0274 | 40.16
10.5 | 0.9787 | 0.02621 | 0.0302 | 37.3407
11 | 1.0016 | 0.02905 | 0.0327 | 34.4785
11.5 | 1.0201 | 0.0327 | 0.0354 | 31.1957
12 | 1.0371 | 0.03633 | 0.0372 | 28.5467
12.5 | 1.0457 | 0.04096 | 0.0388 | 25.5298
13 | 1.0451 | 0.04664 | 0.0396 | 22.4078
13.5 | 1.0349 | 0.05359 | 0.0391 | 19.3114
14 | 1.0152 | 0.06212 | 0.0369 | 16.3426
14.5 | 0.9857 | 0.07292 | 0.0325 | 13.5176
15 | 0.9433 | 0.08718 | 0.025 | 10.8201
15.5 | 0.8784 | 0.10799 | 0.0124 | 8.1341
16 | 0.7352 | 0.15312 | -0.0118 | 4.8015
16.5 | 0.6966 | 0.17996 | -0.0219 | 3.8709
17 | 0.6985 | 0.19242 | -0.03 | 3.6301
17.5 | 0.7168 | 0.19814 | -0.0327 | 3.6176

## 31. Re 500k Mach 0.50 (1)
BIGFOIL.COM POLAR EXPORT
n63015a
NACA63-015A |  |  |  | Cl Max: | 1.116 | at alpha= | 20 | deg
JavaFoil+Calcfoil stall+Eppler ext transition |  |  |  | L/D Max: | 53.445 | at alpha= | 3.5 | deg
Re: | 500000 |  |  | Cd Min: | 0.00856 | at alpha= | 2 | deg
Mach: | 0.5 |  |  | Cl=0 at alpha= | 0 | deg
|  |  |  | @ Cl=0.1, Cd= | 0.0088668
|  |  |  | @ Cl=0.4, Cd= | 0.0092407
|  |  |  | @ Cl=0.6, Cd= | 0.013647
alpha (deg) | Cl | Cd | Cm | Cl/Cd
-20 | -1.116 | 0.23608 | 0.025 | -4.729
-19.5 | -1.088 | 0.22538 | 0.024 | -4.828
-19 | -1.061 | 0.22234 | 0.023 | -4.772
-18.5 | -1.034 | 0.21259 | 0.023 | -4.865
-18 | -1.007 | 0.21514 | 0.022 | -4.681
-17.5 | -0.98 | 0.20294 | 0.021 | -4.829
-17 | -0.953 | 0.19933 | 0.021 | -4.781
-16.5 | -0.926 | 0.19751 | 0.02 | -4.688
-16 | -0.896 | 0.17995 | 0.019 | -4.98
-15.5 | -0.868 | 0.17312 | 0.018 | -5.014
-15 | -0.84 | 0.16833 | 0.017 | -4.99
-14.5 | -0.813 | 0.16431 | 0.016 | -4.946
-14 | -0.785 | 0.15562 | 0.016 | -5.045
-13.5 | -0.758 | 0.15252 | 0.015 | -4.968
-13 | -0.73 | 0.14228 | 0.014 | -5.129
-12.5 | -0.701 | 0.1331 | 0.013 | -5.263
-12 | -0.673 | 0.13206 | 0.012 | -5.093
-11.5 | -0.645 | 0.12504 | 0.011 | -5.16
-11 | -0.618 | 0.11978 | 0.011 | -5.156
-10.5 | -0.589 | 0.11614 | 0.01 | -5.073
-10 | -0.562 | 0.09879 | 0.009 | -5.685
-9.5 | -0.534 | 0.0758 | 0.009 | -7.041
-9 | -0.506 | 0.06386 | 0.009 | -7.928
-8.5 | -0.565 | 0.02549 | 0.018 | -22.162
-8 | -0.843 | 0.02203 | 0.018 | -38.294
-7.5 | -0.727 | 0.05003 | 0.006 | -14.534
-7 | -0.714 | 0.046 | 0.006 | -15.523
-6.5 | -0.685 | 0.04323 | 0.006 | -15.842
-6 | -0.646 | 0.0409 | 0.005 | -15.806
-5.5 | -0.739 | 0.0156 | 0.012 | -47.367
-5 | -0.684 | 0.01475 | 0.011 | -46.366
-4.5 | -0.621 | 0.01465 | 0.01 | -42.359
-4 | -0.555 | 0.01403 | 0.009 | -39.543
-3.5 | -0.488 | 0.00955 | 0.008 | -51.091
-3 | -0.42 | 0.00934 | 0.007 | -44.913
-2.5 | -0.35 | 0.00919 | 0.006 | -38.101
-2 | -0.28 | 0.00861 | 0.005 | -32.565
-1.5 | -0.21 | 0.00897 | 0.003 | -23.445
-1 | -0.141 | 0.00897 | 0.002 | -15.668
-0.5 | -0.07 | 0.00888 | 0.001 | -7.912
0 | 0 | 0.00886 | 0 | 0
0.5 | 0.071 | 0.00883 | -0.001 | 8.022
1 | 0.142 | 0.00892 | -0.002 | 15.889
1.5 | 0.212 | 0.00893 | -0.003 | 23.78
2 | 0.283 | 0.00856 | -0.005 | 33.037
2.5 | 0.353 | 0.00914 | -0.006 | 38.663
3 | 0.423 | 0.00929 | -0.007 | 45.586
3.5 | 0.492 | 0.00921 | -0.008 | 53.445
4 | 0.56 | 0.01339 | -0.009 | 41.836
4.5 | 0.627 | 0.01382 | -0.01 | 45.339
5 | 0.691 | 0.01458 | -0.011 | 47.353
5.5 | 0.739 | 0.01607 | -0.012 | 46.004
6 | 0.646 | 0.04134 | -0.005 | 15.636
6.5 | 0.685 | 0.04408 | -0.005 | 15.535
7 | 0.714 | 0.04691 | -0.006 | 15.221
7.5 | 0.727 | 0.05033 | -0.006 | 14.449
8 | 0.843 | 0.02246 | -0.017 | 37.544
8.5 | 0.565 | 0.02517 | -0.018 | 22.442
9 | 0.506 | 0.06386 | -0.008 | 7.928
9.5 | 0.534 | 0.0758 | -0.009 | 7.041
10 | 0.562 | 0.10053 | -0.009 | 5.587
10.5 | 0.589 | 0.11215 | -0.01 | 5.254
11 | 0.618 | 0.12166 | -0.011 | 5.076
11.5 | 0.645 | 0.1246 | -0.011 | 5.178
12 | 0.673 | 0.13206 | -0.012 | 5.093
12.5 | 0.701 | 0.13457 | -0.012 | 5.205
13 | 0.73 | 0.14152 | -0.014 | 5.157
13.5 | 0.758 | 0.15014 | -0.015 | 5.046
14 | 0.785 | 0.15384 | -0.015 | 5.103
14.5 | 0.813 | 0.16191 | -0.016 | 5.02
15 | 0.84 | 0.16662 | -0.017 | 5.042
15.5 | 0.868 | 0.16909 | -0.018 | 5.134
16 | 0.897 | 0.17795 | -0.019 | 5.038
16.5 | 0.926 | 0.19506 | -0.02 | 4.746
17 | 0.953 | 0.20222 | -0.021 | 4.713
17.5 | 0.98 | 0.20443 | -0.021 | 4.794
18 | 1.007 | 0.20995 | -0.022 | 4.797
18.5 | 1.034 | 0.21454 | -0.022 | 4.821
19 | 1.061 | 0.21964 | -0.023 | 4.831
19.5 | 1.088 | 0.22565 | -0.024 | 4.822
20 | 1.116 | 0.2377 | -0.025 | 4.697

## 32. Re 500k Mach 0.50 (2)
BIGFOIL.COM POLAR EXPORT
n63015a
NACA63-015A |  |  |  | Cl Max: | 0.8746 | at alpha= | 9.5 | deg
XFOIL ncrit=9 |  |  |  | L/D Max: | 61.1814 | at alpha= | 4.5 | deg
Re: | 500000 |  |  | Cd Min: | 0.1626 | at alpha= | 14.5 | deg
Mach: | 0.5 |  |  | Cl=0 at alpha= | 0 | deg
|  |  |  | @ Cl=0.1, Cd= | 0.0086054
|  |  |  | @ Cl=0.4, Cd= | 0.0088621
|  |  |  | @ Cl=0.6, Cd= | 0.010071
alpha (deg) | Cl | Cd | Cm | Cl/Cd
-14.5 | -0.6483 | 0.16244 | 0.0109 | -3.991
-14 | -0.6442 | 0.15111 | 0.0052 | -4.2631
-13.5 | -0.6475 | 0.13858 | -0.0011 | -4.6724
-13 | -0.6636 | 0.12414 | -0.0083 | -5.3456
-12.5 | -0.703 | 0.10607 | -0.0175 | -6.6277
-12 | -0.7474 | 0.08867 | -0.0278 | -8.429
-11.5 | -0.7864 | 0.07399 | -0.0367 | -10.6285
-11 | -0.8209 | 0.06154 | -0.0434 | -13.3393
-10.5 | -0.8497 | 0.05114 | -0.0473 | -16.6152
-10 | -0.8683 | 0.04268 | -0.0486 | -20.3444
-9.5 | -0.8738 | 0.03608 | -0.0476 | -24.2184
-9 | -0.8642 | 0.03108 | -0.0452 | -27.8057
-8.5 | -0.8458 | 0.02704 | -0.0416 | -31.2796
-8 | -0.8257 | 0.02352 | -0.0376 | -35.1063
-7.5 | -0.81 | 0.02041 | -0.0328 | -39.6864
-7 | -0.7694 | 0.01754 | -0.0317 | -43.8655
-6.5 | -0.7267 | 0.01549 | -0.0283 | -46.9141
-6 | -0.696 | 0.01405 | -0.0217 | -49.5374
-5.5 | -0.6572 | 0.01261 | -0.0168 | -52.1174
-5 | -0.6229 | 0.01076 | -0.0117 | -57.8903
-4.5 | -0.5799 | 0.00948 | -0.0073 | -61.1709
-4 | -0.521 | 0.00913 | -0.005 | -57.0646
-3.5 | -0.458 | 0.00897 | -0.0035 | -51.0591
-3 | -0.3935 | 0.00885 | -0.0025 | -44.4633
-2.5 | -0.3292 | 0.00878 | -0.0015 | -37.4943
-2 | -0.264 | 0.00873 | -0.0009 | -30.2405
-1.5 | -0.1983 | 0.00868 | -0.0005 | -22.8456
-1 | -0.1322 | 0.00862 | -0.0003 | -15.3364
-0.5 | -0.0661 | 0.00859 | -0.0001 | -7.695
0 | 0 | 0.00857 | 0 | 0
0.5 | 0.0661 | 0.00859 | 0.0001 | 7.695
1 | 0.1322 | 0.00862 | 0.0003 | 15.3364
1.5 | 0.1983 | 0.00868 | 0.0005 | 22.8456
2 | 0.264 | 0.00873 | 0.0009 | 30.2405
2.5 | 0.3292 | 0.00878 | 0.0015 | 37.4943
3 | 0.3935 | 0.00885 | 0.0025 | 44.4633
3.5 | 0.458 | 0.00897 | 0.0035 | 51.0591
4 | 0.521 | 0.00913 | 0.005 | 57.0646
4.5 | 0.58 | 0.00948 | 0.0073 | 61.1814
5 | 0.623 | 0.01075 | 0.0116 | 57.9535
5.5 | 0.6573 | 0.01261 | 0.0168 | 52.1253
6 | 0.6962 | 0.01405 | 0.0217 | 49.5516
6.5 | 0.7271 | 0.0155 | 0.0282 | 46.9097
7 | 0.7698 | 0.01754 | 0.0316 | 43.8883
7.5 | 0.8104 | 0.0204 | 0.0327 | 39.7255
8 | 0.8261 | 0.02352 | 0.0375 | 35.1233
8.5 | 0.8464 | 0.02704 | 0.0415 | 31.3018
9 | 0.8651 | 0.03108 | 0.045 | 27.8346
9.5 | 0.8746 | 0.0361 | 0.0474 | 24.2271
10 | 0.8692 | 0.04271 | 0.0484 | 20.3512
10.5 | 0.8503 | 0.05121 | 0.0471 | 16.6042
11 | 0.8217 | 0.06163 | 0.0431 | 13.3328
11.5 | 0.787 | 0.07414 | 0.0363 | 10.6151
12 | 0.7481 | 0.08884 | 0.0274 | 8.4208
12.5 | 0.7035 | 0.10634 | 0.0171 | 6.6156
13 | 0.6645 | 0.12434 | 0.0079 | 5.3442
13.5 | 0.6487 | 0.13874 | 0.0007 | 4.6757
14 | 0.6454 | 0.15128 | -0.0056 | 4.2663
14.5 | 0.6496 | 0.1626 | -0.0113 | 3.9951

## 33. Re 750k Mach 0.00 (1)
BIGFOIL.COM POLAR EXPORT
n63015a
NACA63-015A |  |  |  | Cl Max: | 1.124 | at alpha= | 11 | deg
JavaFoil+Calcfoil stall+Eppler ext transition |  |  |  | L/D Max: | 65.66 | at alpha= | 8 | deg
Re: | 750000 |  |  | Cd Min: | 0.00738 | at alpha= | 0 | deg
Mach: | 0 |  |  | Cl=0 at alpha= | 0 | deg
|  |  |  | @ Cl=0.1, Cd= | 0.0074626
|  |  |  | @ Cl=0.4, Cd= | 0.0076146
|  |  |  | @ Cl=0.6, Cd= | 0.012161
alpha (deg) | Cl | Cd | Cm | Cl/Cd
-16 | -1.031 | 0.12234 | 0.011 | -8.427
-15.5 | -1.034 | 0.11712 | 0.011 | -8.826
-15 | -1.034 | 0.11028 | 0.011 | -9.376
-14.5 | -1.035 | 0.10243 | 0.013 | -10.101
-14 | -1.028 | 0.09776 | 0.011 | -10.513
-13.5 | -1.02 | 0.09236 | 0.011 | -11.039
-13 | -1.008 | 0.08669 | 0.01 | -11.623
-12.5 | -0.994 | 0.08235 | 0.009 | -12.066
-12 | -0.977 | 0.07817 | 0.009 | -12.496
-11.5 | -0.957 | 0.07384 | 0.008 | -12.96
-11 | -1.124 | 0.02101 | 0.021 | -53.483
-10.5 | -0.909 | 0.06501 | 0.008 | -13.98
-10 | -1.069 | 0.01828 | 0.019 | -58.468
-9.5 | -0.85 | 0.05777 | 0.007 | -14.711
-9 | -0.999 | 0.01635 | 0.017 | -61.085
-8.5 | -0.962 | 0.01543 | 0.017 | -62.376
-8 | -0.919 | 0.01423 | 0.016 | -64.545
-7.5 | -0.87 | 0.0144 | 0.015 | -60.413
-7 | -0.819 | 0.01377 | 0.014 | -59.478
-6.5 | -0.767 | 0.01324 | 0.013 | -57.875
-6 | -0.712 | 0.01282 | 0.012 | -55.573
-5.5 | -0.657 | 0.0127 | 0.011 | -51.713
-5 | -0.6 | 0.01225 | 0.01 | -48.936
-4.5 | -0.542 | 0.01191 | 0.009 | -45.484
-4 | -0.483 | 0.00804 | 0.008 | -60.132
-3.5 | -0.424 | 0.00765 | 0.007 | -55.421
-3 | -0.364 | 0.00767 | 0.006 | -47.503
-2.5 | -0.304 | 0.00746 | 0.005 | -40.734
-2 | -0.243 | 0.00742 | 0.004 | -32.79
-1.5 | -0.182 | 0.00752 | 0.003 | -24.252
-1 | -0.122 | 0.00751 | 0.002 | -16.226
-0.5 | -0.061 | 0.00749 | 0.001 | -8.133
0 | 0 | 0.00738 | 0 | 0
0.5 | 0.061 | 0.00745 | -0.001 | 8.24
1 | 0.123 | 0.00747 | -0.002 | 16.442
1.5 | 0.184 | 0.00748 | -0.003 | 24.577
2 | 0.245 | 0.00738 | -0.004 | 33.23
2.5 | 0.306 | 0.00742 | -0.005 | 41.292
3 | 0.367 | 0.00762 | -0.006 | 48.18
3.5 | 0.428 | 0.00761 | -0.007 | 56.213
4 | 0.487 | 0.00799 | -0.008 | 61.019
4.5 | 0.547 | 0.01185 | -0.009 | 46.136
5 | 0.605 | 0.01219 | -0.01 | 49.65
5.5 | 0.663 | 0.01262 | -0.011 | 52.487
6 | 0.719 | 0.01274 | -0.012 | 56.436
6.5 | 0.774 | 0.01316 | -0.013 | 58.79
7 | 0.827 | 0.01368 | -0.014 | 60.443
7.5 | 0.878 | 0.0143 | -0.015 | 61.428
8 | 0.928 | 0.01413 | -0.016 | 65.66
8.5 | 0.962 | 0.01543 | -0.017 | 62.376
9 | 0.999 | 0.01635 | -0.017 | 61.085
9.5 | 0.85 | 0.05777 | -0.007 | 14.711
10 | 1.069 | 0.01828 | -0.019 | 58.468
10.5 | 0.909 | 0.06501 | -0.008 | 13.98
11 | 1.124 | 0.02101 | -0.021 | 53.483
11.5 | 0.957 | 0.07384 | -0.008 | 12.96
12 | 0.977 | 0.07817 | -0.009 | 12.496
12.5 | 0.994 | 0.08235 | -0.009 | 12.066
13 | 1.008 | 0.08669 | -0.009 | 11.623
13.5 | 1.02 | 0.09236 | -0.011 | 11.039
14 | 1.028 | 0.09776 | -0.011 | 10.513
14.5 | 1.035 | 0.10243 | -0.013 | 10.101
15 | 1.034 | 0.11028 | -0.011 | 9.376
15.5 | 1.034 | 0.11712 | -0.011 | 8.826
16 | 1.031 | 0.12234 | -0.011 | 8.427

## 34. Re 750k Mach 0.00 (2)
BIGFOIL.COM POLAR EXPORT
n63015a
NACA63-015A |  |  |  | Cl Max: | 1.1904 | at alpha= | 15 | deg
XFOIL ncrit=9 |  |  |  | L/D Max: | 70.8494 | at alpha= | 5 | deg
Re: | 750000 |  |  | Cd Min: | 0.23158 | at alpha= | 20 | deg
Mach: | 0 |  |  | Cl=0 at alpha= | 0 | deg
|  |  |  | @ Cl=0.1, Cd= | 0.0067254
|  |  |  | @ Cl=0.4, Cd= | 0.0070607
|  |  |  | @ Cl=0.6, Cd= | 0.0090458
alpha (deg) | Cl | Cd | Cm | Cl/Cd
-20 | -0.7746 | 0.23092 | 0.0545 | -3.3544
-19 | -1.0335 | 0.12743 | 0.0021 | -8.1103
-18.5 | -1.0841 | 0.10893 | -0.0085 | -9.9523
-18 | -1.1199 | 0.09457 | -0.016 | -11.842
-17.5 | -1.1466 | 0.0828 | -0.0216 | -13.8478
-17 | -1.1655 | 0.07294 | -0.0257 | -15.9789
-16.5 | -1.1773 | 0.06468 | -0.0287 | -18.2019
-16 | -1.1831 | 0.05773 | -0.0307 | -20.4937
-15.5 | -1.1834 | 0.05185 | -0.032 | -22.8235
-15 | -1.1886 | 0.04589 | -0.0314 | -25.9011
-14.5 | -1.1856 | 0.04103 | -0.0306 | -28.8959
-14 | -1.1754 | 0.037 | -0.0299 | -31.7676
-13.5 | -1.1608 | 0.0335 | -0.029 | -34.6507
-13 | -1.1433 | 0.03038 | -0.0278 | -37.6333
-12.5 | -1.1232 | 0.0276 | -0.0263 | -40.6957
-12 | -1.1007 | 0.02517 | -0.0245 | -43.7306
-11.5 | -1.0732 | 0.02328 | -0.0226 | -46.0997
-11 | -1.0596 | 0.02062 | -0.0188 | -51.387
-10.5 | -1.0333 | 0.01911 | -0.0156 | -54.0712
-10 | -1.0062 | 0.01789 | -0.0117 | -56.2437
-9.5 | -0.9733 | 0.01691 | -0.0084 | -57.5577
-9 | -0.9514 | 0.01564 | -0.0031 | -60.8312
-8.5 | -0.911 | 0.01482 | -0.0011 | -61.471
-8 | -0.844 | 0.01361 | -0.0047 | -62.0132
-7.5 | -0.7796 | 0.01252 | -0.0076 | -62.2684
-7 | -0.7256 | 0.01159 | -0.008 | -62.6057
-6.5 | -0.6804 | 0.01082 | -0.0063 | -62.8835
-6 | -0.6364 | 0.00996 | -0.0045 | -63.8956
-5.5 | -0.5934 | 0.00888 | -0.0027 | -66.8243
-5 | -0.5504 | 0.00777 | -0.001 | -70.8366
-4.5 | -0.4994 | 0.00737 | -0.0002 | -67.7612
-4 | -0.4459 | 0.00717 | 0.0001 | -62.1897
-3.5 | -0.3913 | 0.00704 | 0.0003 | -55.5824
-3 | -0.3362 | 0.00692 | 0.0004 | -48.5838
-2.5 | -0.2807 | 0.00687 | 0.0004 | -40.8588
-2 | -0.2252 | 0.00679 | 0.0005 | -33.1664
-1.5 | -0.1693 | 0.00675 | 0.0005 | -25.0815
-1 | -0.1131 | 0.00673 | 0.0004 | -16.8053
-0.5 | -0.0566 | 0.00671 | 0.0002 | -8.4352
0 | 0 | 0.0067 | 0 | 0
0.5 | 0.0566 | 0.00671 | -0.0002 | 8.4352
1 | 0.1131 | 0.00673 | -0.0004 | 16.8053
1.5 | 0.1693 | 0.00675 | -0.0005 | 25.0815
2 | 0.2252 | 0.00679 | -0.0005 | 33.1664
2.5 | 0.2807 | 0.00686 | -0.0004 | 40.9184
3 | 0.3362 | 0.00692 | -0.0004 | 48.5838
3.5 | 0.3913 | 0.00704 | -0.0003 | 55.5824
4 | 0.4459 | 0.00717 | -0.0001 | 62.1897
4.5 | 0.4994 | 0.00737 | 0.0002 | 67.7612
5 | 0.5505 | 0.00777 | 0.0009 | 70.8494
5.5 | 0.5934 | 0.00888 | 0.0027 | 66.8243
6 | 0.6364 | 0.00996 | 0.0045 | 63.8956
6.5 | 0.6804 | 0.01083 | 0.0063 | 62.8255
7 | 0.7257 | 0.0116 | 0.008 | 62.5603
7.5 | 0.7797 | 0.01252 | 0.0076 | 62.2764
8 | 0.8441 | 0.01361 | 0.0047 | 62.0206
8.5 | 0.9111 | 0.01482 | 0.0011 | 61.4777
9 | 0.9515 | 0.01563 | 0.0031 | 60.8765
9.5 | 0.9734 | 0.01691 | 0.0084 | 57.5636
10 | 1.0064 | 0.01789 | 0.0116 | 56.2549
10.5 | 1.0338 | 0.0191 | 0.0155 | 54.1257
11 | 1.0601 | 0.02063 | 0.0187 | 51.3863
11.5 | 1.0742 | 0.02326 | 0.0224 | 46.1823
12 | 1.1016 | 0.02517 | 0.0243 | 43.7664
12.5 | 1.1244 | 0.02759 | 0.0261 | 40.7539
13 | 1.1445 | 0.03037 | 0.0276 | 37.6852
13.5 | 1.1623 | 0.03348 | 0.0288 | 34.7162
14 | 1.1771 | 0.03698 | 0.0296 | 31.8307
14.5 | 1.1874 | 0.04101 | 0.0303 | 28.9539
15 | 1.1904 | 0.04588 | 0.0311 | 25.9459
15.5 | 1.1855 | 0.05182 | 0.0317 | 22.8773
16 | 1.1852 | 0.0577 | 0.0303 | 20.5407
16.5 | 1.1795 | 0.06466 | 0.0283 | 18.2416
17 | 1.1678 | 0.07294 | 0.0254 | 16.0104
17.5 | 1.1487 | 0.08283 | 0.0212 | 13.8682
18 | 1.1222 | 0.09461 | 0.0156 | 11.8613
18.5 | 1.0861 | 0.10905 | 0.008 | 9.9597
19 | 1.0347 | 0.12774 | -0.0027 | 8.1
20 | 0.7762 | 0.23158 | -0.055 | 3.3518

## 35. Re 750k Mach 0.10 (1)
BIGFOIL.COM POLAR EXPORT
n63015a
NACA63-015A |  |  |  | Cl Max: | 1.12 | at alpha= | 11 | deg
JavaFoil+Calcfoil stall+Eppler ext transition |  |  |  | L/D Max: | 65.278 | at alpha= | 8 | deg
Re: | 750000 |  |  | Cd Min: | 0.00741 | at alpha= | 0.5 | deg
Mach: | 0.1 |  |  | Cl=0 at alpha= | 0 | deg
|  |  |  | @ Cl=0.1, Cd= | 0.0074661
|  |  |  | @ Cl=0.4, Cd= | 0.0077618
|  |  |  | @ Cl=0.6, Cd= | 0.012196
alpha (deg) | Cl | Cd | Cm | Cl/Cd
-16 | -1.007 | 0.1229 | 0.012 | -8.197
-15.5 | -1.016 | 0.11562 | 0.014 | -8.787
-15 | -1.016 | 0.11183 | 0.011 | -9.086
-14.5 | -1.02 | 0.10294 | 0.013 | -9.908
-14 | -1.017 | 0.09786 | 0.012 | -10.389
-13.5 | -1.011 | 0.09263 | 0.012 | -10.914
-13 | -1.001 | 0.0876 | 0.011 | -11.427
-12.5 | -0.988 | 0.08342 | 0.009 | -11.841
-12 | -0.973 | 0.07869 | 0.009 | -12.36
-11.5 | -0.954 | 0.07407 | 0.008 | -12.884
-11 | -1.12 | 0.02135 | 0.021 | -52.477
-10.5 | -0.909 | 0.06552 | 0.008 | -13.866
-10 | -1.068 | 0.01852 | 0.019 | -57.687
-9.5 | -0.851 | 0.05808 | 0.007 | -14.652
-9 | -1 | 0.01652 | 0.018 | -60.529
-8.5 | -0.964 | 0.0156 | 0.017 | -61.752
-8 | -0.922 | 0.01436 | 0.016 | -64.162
-7.5 | -0.873 | 0.01449 | 0.015 | -60.261
-7 | -0.822 | 0.01386 | 0.014 | -59.35
-6.5 | -0.77 | 0.01332 | 0.013 | -57.77
-6 | -0.715 | 0.01286 | 0.012 | -55.645
-5.5 | -0.66 | 0.01272 | 0.011 | -51.842
-5 | -0.603 | 0.01232 | 0.01 | -48.922
-4.5 | -0.544 | 0.01191 | 0.009 | -45.698
-4 | -0.486 | 0.00807 | 0.008 | -60.183
-3.5 | -0.426 | 0.00791 | 0.007 | -53.849
-3 | -0.366 | 0.00769 | 0.006 | -47.565
-2.5 | -0.305 | 0.00748 | 0.005 | -40.802
-2 | -0.244 | 0.00746 | 0.004 | -32.763
-1.5 | -0.183 | 0.00756 | 0.003 | -24.256
-1 | -0.122 | 0.00754 | 0.002 | -16.236
-0.5 | -0.061 | 0.00745 | 0.001 | -8.213
0 | 0 | 0.00748 | 0 | 0
0.5 | 0.062 | 0.00741 | -0.001 | 8.321
1 | 0.123 | 0.0075 | -0.002 | 16.452
1.5 | 0.185 | 0.00752 | -0.003 | 24.584
2 | 0.246 | 0.00742 | -0.004 | 33.208
2.5 | 0.308 | 0.00744 | -0.005 | 41.361
3 | 0.369 | 0.00765 | -0.006 | 48.242
3.5 | 0.43 | 0.00787 | -0.007 | 54.626
4 | 0.49 | 0.00802 | -0.008 | 61.069
4.5 | 0.549 | 0.01185 | -0.009 | 46.354
5 | 0.608 | 0.01225 | -0.01 | 49.643
5.5 | 0.666 | 0.01265 | -0.011 | 52.618
6 | 0.722 | 0.01278 | -0.012 | 56.508
6.5 | 0.777 | 0.01324 | -0.013 | 58.69
7 | 0.83 | 0.01376 | -0.014 | 60.321
7.5 | 0.882 | 0.01439 | -0.015 | 61.271
8 | 0.931 | 0.01426 | -0.016 | 65.278
8.5 | 0.964 | 0.0156 | -0.017 | 61.752
9 | 1 | 0.01652 | -0.017 | 60.529
9.5 | 0.851 | 0.05808 | -0.007 | 14.652
10 | 1.068 | 0.01852 | -0.019 | 57.687
10.5 | 0.909 | 0.06552 | -0.008 | 13.866
11 | 1.12 | 0.02135 | -0.021 | 52.477
11.5 | 0.954 | 0.07407 | -0.008 | 12.884
12 | 0.973 | 0.07869 | -0.009 | 12.36
12.5 | 0.988 | 0.08342 | -0.009 | 11.841
13 | 1.001 | 0.0876 | -0.01 | 11.427
13.5 | 1.011 | 0.09263 | -0.012 | 10.914
14 | 1.017 | 0.09786 | -0.012 | 10.389
14.5 | 1.02 | 0.10294 | -0.013 | 9.908
15 | 1.016 | 0.11183 | -0.011 | 9.086
15.5 | 1.016 | 0.11562 | -0.014 | 8.787
16 | 1.007 | 0.1229 | -0.012 | 8.197

## 36. Re 750k Mach 0.10 (2)
BIGFOIL.COM POLAR EXPORT
n63015a
NACA63-015A |  |  |  | Cl Max: | 1.1763 | at alpha= | 14.5 | deg
XFOIL ncrit=9 |  |  |  | L/D Max: | 70.574 | at alpha= | 5 | deg
Re: | 750000 |  |  | Cd Min: | 0.22592 | at alpha= | 19.5 | deg
Mach: | 0.1 |  |  | Cl=0 at alpha= | 0 | deg
|  |  |  | @ Cl=0.1, Cd= | 0.0067476
|  |  |  | @ Cl=0.4, Cd= | 0.0070761
|  |  |  | @ Cl=0.6, Cd= | 0.009085
alpha (deg) | Cl | Cd | Cm | Cl/Cd
-19.5 | -0.7605 | 0.22531 | 0.0508 | -3.3753
-19 | -0.9345 | 0.15226 | 0.0164 | -6.1375
-18.5 | -1.0222 | 0.12314 | -0.0009 | -8.3011
-18 | -1.0696 | 0.10548 | -0.0109 | -10.1403
-17.5 | -1.105 | 0.09134 | -0.0183 | -12.0977
-17 | -1.1315 | 0.07967 | -0.0238 | -14.2023
-16.5 | -1.15 | 0.06998 | -0.0278 | -16.4333
-16 | -1.1609 | 0.0619 | -0.0306 | -18.7544
-15.5 | -1.1658 | 0.05515 | -0.0325 | -21.1387
-15 | -1.1735 | 0.04866 | -0.0326 | -24.1163
-14.5 | -1.1744 | 0.04323 | -0.0319 | -27.1663
-14 | -1.1668 | 0.03883 | -0.0313 | -30.0489
-13.5 | -1.1541 | 0.03504 | -0.0305 | -32.9366
-13 | -1.138 | 0.03169 | -0.0293 | -35.9104
-12.5 | -1.1191 | 0.02869 | -0.0278 | -39.0066
-12 | -1.0976 | 0.02605 | -0.0261 | -42.1344
-11.5 | -1.0717 | 0.02392 | -0.0242 | -44.8035
-11 | -1.0569 | 0.02122 | -0.0207 | -49.8068
-10.5 | -1.0317 | 0.01952 | -0.0174 | -52.8535
-10 | -1.005 | 0.01819 | -0.0136 | -55.2501
-9.5 | -0.9747 | 0.01713 | -0.0098 | -56.9002
-9 | -0.9524 | 0.01583 | -0.0045 | -60.1642
-8.5 | -0.9151 | 0.01497 | -0.0018 | -61.1289
-8 | -0.8473 | 0.01378 | -0.0055 | -61.4877
-7.5 | -0.7829 | 0.01262 | -0.0082 | -62.0365
-6.5 | -0.6838 | 0.01092 | -0.0066 | -62.619
-6 | -0.6393 | 0.01007 | -0.0048 | -63.4856
-5.5 | -0.5962 | 0.00899 | -0.003 | -66.3181
-5 | -0.5533 | 0.00784 | -0.0012 | -70.574
-4.5 | -0.5023 | 0.00741 | -0.0003 | -67.7868
-4 | -0.4484 | 0.0072 | 0 | -62.2778
-3.5 | -0.3937 | 0.00706 | 0.0003 | -55.7649
-3 | -0.3381 | 0.00695 | 0.0003 | -48.6475
-2.5 | -0.2824 | 0.00688 | 0.0004 | -41.0465
-2 | -0.2264 | 0.00682 | 0.0004 | -33.1965
-1.5 | -0.1703 | 0.00677 | 0.0004 | -25.1551
-1 | -0.1137 | 0.00675 | 0.0003 | -16.8444
-0.5 | -0.0569 | 0.00674 | 0.0002 | -8.4421
0 | 0 | 0.00674 | 0 | 0
0.5 | 0.0569 | 0.00674 | -0.0002 | 8.4421
1 | 0.1137 | 0.00675 | -0.0003 | 16.8444
1.5 | 0.1703 | 0.00677 | -0.0004 | 25.1551
2 | 0.2264 | 0.00682 | -0.0004 | 33.1965
2.5 | 0.2824 | 0.00688 | -0.0004 | 41.0465
3 | 0.3381 | 0.00695 | -0.0003 | 48.6475
3.5 | 0.3937 | 0.00706 | -0.0003 | 55.7649
4 | 0.4484 | 0.0072 | 0 | 62.2778
4.5 | 0.5023 | 0.00741 | 0.0003 | 67.7868
5 | 0.5533 | 0.00784 | 0.0011 | 70.574
5.5 | 0.5962 | 0.00899 | 0.003 | 66.3181
6 | 0.6394 | 0.01007 | 0.0048 | 63.4955
6.5 | 0.6838 | 0.01092 | 0.0066 | 62.619
7.5 | 0.783 | 0.01262 | 0.0082 | 62.0444
8 | 0.8475 | 0.01378 | 0.0054 | 61.5022
8.5 | 0.9153 | 0.01497 | 0.0017 | 61.1423
9 | 0.9524 | 0.01583 | 0.0045 | 60.1642
9.5 | 0.9749 | 0.01713 | 0.0098 | 56.9119
10 | 1.0053 | 0.01819 | 0.0135 | 55.2666
10.5 | 1.0322 | 0.01951 | 0.0173 | 52.9062
11 | 1.0575 | 0.02122 | 0.0206 | 49.8351
11.5 | 1.0728 | 0.02391 | 0.024 | 44.8683
12 | 1.0986 | 0.02605 | 0.0259 | 42.1727
12.5 | 1.1203 | 0.02868 | 0.0276 | 39.0621
13 | 1.1393 | 0.03168 | 0.0291 | 35.9628
13.5 | 1.1556 | 0.03502 | 0.0302 | 32.9983
14 | 1.1685 | 0.03881 | 0.031 | 30.1082
14.5 | 1.1763 | 0.04321 | 0.0317 | 27.2229
15 | 1.1753 | 0.04866 | 0.0323 | 24.1533
15.5 | 1.1679 | 0.05513 | 0.0321 | 21.1845
16 | 1.163 | 0.0619 | 0.0303 | 18.7884
16.5 | 1.1521 | 0.06998 | 0.0274 | 16.4633
17 | 1.1335 | 0.0797 | 0.0234 | 14.2221
17.5 | 1.1068 | 0.09144 | 0.0178 | 12.1041
18 | 1.0715 | 0.1056 | 0.0104 | 10.1468
18.5 | 1.0236 | 0.12341 | 0.0003 | 8.2943
19 | 0.932 | 0.15356 | -0.0175 | 6.0693
19.5 | 0.7622 | 0.22592 | -0.0512 | 3.3738

## 37. Re 750k Mach 0.25 (1)
BIGFOIL.COM POLAR EXPORT
n63015a
NACA63-015A |  |  |  | Cl Max: | 1.059 | at alpha= | 10 | deg
JavaFoil+Calcfoil stall+Eppler ext transition |  |  |  | L/D Max: | 62.413 | at alpha= | 7.5 | deg
Re: | 750000 |  |  | Cd Min: | 0.00744 | at alpha= | 2.5 | deg
Mach: | 0.25 |  |  | Cl=0 at alpha= | 0 | deg
|  |  |  | @ Cl=0.1, Cd= | 0.0075811
|  |  |  | @ Cl=0.4, Cd= | 0.0078542
|  |  |  | @ Cl=0.6, Cd= | 0.012246
alpha (deg) | Cl | Cd | Cm | Cl/Cd
-15 | -0.859 | 0.11682 | 0.012 | -7.351
-14.5 | -0.884 | 0.11049 | 0.012 | -8.002
-14 | -0.906 | 0.10166 | 0.012 | -8.91
-13.5 | -0.921 | 0.09601 | 0.012 | -9.59
-13 | -0.93 | 0.09044 | 0.011 | -10.287
-12.5 | -0.934 | 0.08574 | 0.01 | -10.888
-12 | -0.941 | 0.07825 | 0.013 | -12.026
-11.5 | -0.926 | 0.07604 | 0.009 | -12.175
-11 | -0.915 | 0.07068 | 0.008 | -12.943
-10.5 | -0.899 | 0.0663 | 0.008 | -13.558
-10 | -1.059 | 0.02017 | 0.02 | -52.525
-9.5 | -0.854 | 0.0589 | 0.007 | -14.494
-9 | -1.004 | 0.01761 | 0.018 | -56.991
-8.5 | -0.793 | 0.05207 | 0.007 | -15.231
-8 | -0.931 | 0.01557 | 0.016 | -59.797
-7.5 | -0.889 | 0.01449 | 0.015 | -61.375
-7 | -0.84 | 0.01434 | 0.014 | -58.563
-6.5 | -0.787 | 0.01374 | 0.013 | -57.284
-6 | -0.733 | 0.01322 | 0.012 | -55.4
-5.5 | -0.676 | 0.01306 | 0.011 | -51.772
-5 | -0.618 | 0.01266 | 0.01 | -48.837
-4.5 | -0.559 | 0.01222 | 0.009 | -45.743
-4 | -0.499 | 0.00817 | 0.008 | -61.042
-3.5 | -0.438 | 0.00801 | 0.007 | -54.67
-3 | -0.376 | 0.00785 | 0.006 | -47.88
-2.5 | -0.314 | 0.00748 | 0.005 | -41.91
-2 | -0.251 | 0.00751 | 0.004 | -33.415
-1.5 | -0.188 | 0.00769 | 0.003 | -24.498
-1 | -0.126 | 0.0076 | 0.002 | -16.536
-0.5 | -0.063 | 0.00766 | 0.001 | -8.214
0 | 0 | 0.00754 | 0 | 0
0.5 | 0.063 | 0.00761 | -0.001 | 8.325
1 | 0.127 | 0.00756 | -0.002 | 16.761
1.5 | 0.19 | 0.00765 | -0.003 | 24.835
2 | 0.253 | 0.00747 | -0.004 | 33.878
2.5 | 0.316 | 0.00744 | -0.005 | 42.506
3 | 0.379 | 0.0078 | -0.006 | 48.572
3.5 | 0.441 | 0.00796 | -0.007 | 55.474
4 | 0.503 | 0.00812 | -0.008 | 61.959
4.5 | 0.564 | 0.01173 | -0.009 | 48.094
5 | 0.624 | 0.01259 | -0.01 | 49.564
5.5 | 0.683 | 0.01298 | -0.011 | 52.564
6 | 0.74 | 0.01314 | -0.012 | 56.268
6.5 | 0.795 | 0.01366 | -0.013 | 58.205
7 | 0.848 | 0.01424 | -0.014 | 59.527
7.5 | 0.898 | 0.01439 | -0.015 | 62.413
8 | 0.931 | 0.01557 | -0.016 | 59.797
8.5 | 0.793 | 0.05207 | -0.006 | 15.231
9 | 1.004 | 0.01761 | -0.018 | 56.991
9.5 | 0.854 | 0.0589 | -0.007 | 14.494
10 | 1.059 | 0.02017 | -0.019 | 52.525
10.5 | 0.899 | 0.0663 | -0.008 | 13.558
11 | 0.915 | 0.07068 | -0.008 | 12.943
11.5 | 0.926 | 0.07604 | -0.009 | 12.175
12 | 0.941 | 0.07825 | -0.013 | 12.026
12.5 | 0.934 | 0.08574 | -0.01 | 10.888
13 | 0.93 | 0.09044 | -0.011 | 10.287
13.5 | 0.921 | 0.09601 | -0.012 | 9.59
14 | 0.906 | 0.10166 | -0.012 | 8.91
14.5 | 0.885 | 0.10818 | -0.013 | 8.184
15 | 0.859 | 0.11682 | -0.012 | 7.351

## 38. Re 750k Mach 0.25 (2)
BIGFOIL.COM POLAR EXPORT
n63015a
NACA63-015A |  |  |  | Cl Max: | 1.1009 | at alpha= | 13.5 | deg
XFOIL ncrit=9 |  |  |  | L/D Max: | 69.1252 | at alpha= | 5 | deg
Re: | 750000 |  |  | Cd Min: | 0.21282 | at alpha= | 18.5 | deg
Mach: | 0.25 |  |  | Cl=0 at alpha= | 0 | deg
|  |  |  | @ Cl=0.1, Cd= | 0.0068512
|  |  |  | @ Cl=0.4, Cd= | 0.0071882
|  |  |  | @ Cl=0.6, Cd= | 0.0092394
alpha (deg) | Cl | Cd | Cm | Cl/Cd
-18.5 | -0.7437 | 0.21238 | 0.0424 | -3.5017
-18 | -0.7258 | 0.20678 | 0.0391 | -3.51
-17 | -0.9263 | 0.1256 | -0.0012 | -7.375
-16.5 | -0.9707 | 0.10773 | -0.0117 | -9.0105
-16 | -1.0084 | 0.09261 | -0.0201 | -10.8887
-15.5 | -1.041 | 0.07958 | -0.0268 | -13.0812
-15 | -1.0667 | 0.06861 | -0.0315 | -15.5473
-14.5 | -1.0848 | 0.05949 | -0.0346 | -18.235
-14 | -1.0954 | 0.05194 | -0.0363 | -21.0897
-13.5 | -1.0994 | 0.04563 | -0.0369 | -24.0938
-13 | -1.0969 | 0.04029 | -0.0365 | -27.2251
-12.5 | -1.0885 | 0.03574 | -0.0354 | -30.4561
-12 | -1.075 | 0.03181 | -0.0338 | -33.7944
-11.5 | -1.0567 | 0.02845 | -0.0319 | -37.1424
-11 | -1.0373 | 0.02538 | -0.0295 | -40.8708
-10.5 | -1.0201 | 0.02243 | -0.0265 | -45.4793
-10 | -0.9955 | 0.02032 | -0.0233 | -48.9911
-9.5 | -0.9698 | 0.01861 | -0.0193 | -52.1118
-9 | -0.9486 | 0.01721 | -0.0136 | -55.1191
-8.5 | -0.9319 | 0.016 | -0.0067 | -58.2437
-8 | -0.866 | 0.01459 | -0.0094 | -59.3557
-7.5 | -0.7997 | 0.01332 | -0.0118 | -60.0375
-7 | -0.7468 | 0.01232 | -0.0112 | -60.6169
-6.5 | -0.7016 | 0.0115 | -0.0087 | -61.0087
-6 | -0.6559 | 0.01064 | -0.0066 | -61.6447
-5.5 | -0.6107 | 0.00959 | -0.0047 | -63.6809
-5 | -0.5689 | 0.00824 | -0.0023 | -69.0413
-4.5 | -0.5184 | 0.00762 | -0.001 | -68.0315
-3.5 | -0.4068 | 0.0072 | 0 | -56.5
-3 | -0.3492 | 0.0071 | 0.0001 | -49.1831
-2.5 | -0.2918 | 0.007 | 0.0003 | -41.6857
-2 | -0.2338 | 0.00694 | 0.0004 | -33.6888
-1.5 | -0.1755 | 0.0069 | 0.0003 | -25.4348
-1 | -0.1171 | 0.00686 | 0.0002 | -17.07
-0.5 | -0.0586 | 0.00683 | 0.0001 | -8.5798
0 | 0 | 0.00682 | 0 | 0
0.5 | 0.0586 | 0.00683 | -0.0001 | 8.5798
1 | 0.1171 | 0.00686 | -0.0002 | 17.07
1.5 | 0.1755 | 0.0069 | -0.0003 | 25.4348
2 | 0.2338 | 0.00694 | -0.0004 | 33.6888
2.5 | 0.2918 | 0.007 | -0.0003 | 41.6857
3 | 0.3492 | 0.0071 | -0.0001 | 49.1831
3.5 | 0.4068 | 0.0072 | 0 | 56.5
4.5 | 0.5184 | 0.00763 | 0.001 | 67.9423
5 | 0.5689 | 0.00823 | 0.0023 | 69.1252
5.5 | 0.6108 | 0.00959 | 0.0047 | 63.6913
6 | 0.6559 | 0.01064 | 0.0066 | 61.6447
6.5 | 0.7017 | 0.0115 | 0.0087 | 61.0174
7 | 0.7469 | 0.01232 | 0.0111 | 60.625
7.5 | 0.7999 | 0.01333 | 0.0118 | 60.0075
8 | 0.8662 | 0.01459 | 0.0093 | 59.3694
8.5 | 0.9319 | 0.01599 | 0.0067 | 58.2802
9 | 0.9487 | 0.01722 | 0.0136 | 55.0929
9.5 | 0.9701 | 0.01861 | 0.0192 | 52.1279
10 | 0.996 | 0.02032 | 0.0232 | 49.0157
10.5 | 1.0208 | 0.02243 | 0.0264 | 45.5105
11 | 1.038 | 0.02539 | 0.0294 | 40.8822
11.5 | 1.0578 | 0.02844 | 0.0317 | 37.1941
12 | 1.0761 | 0.03181 | 0.0336 | 33.829
12.5 | 1.0898 | 0.03573 | 0.0352 | 30.501
13 | 1.0983 | 0.0403 | 0.0363 | 27.2531
13.5 | 1.1009 | 0.04564 | 0.0366 | 24.1214
14 | 1.097 | 0.05194 | 0.0361 | 21.1205
14.5 | 1.0864 | 0.05951 | 0.0343 | 18.2558
15 | 1.0682 | 0.06867 | 0.0312 | 15.5556
15.5 | 1.0424 | 0.07968 | 0.0264 | 13.0823
16 | 1.0098 | 0.09277 | 0.0197 | 10.885
16.5 | 0.9721 | 0.10791 | 0.0112 | 9.0084
17 | 0.927 | 0.12599 | 0.0006 | 7.3577
18 | 0.7275 | 0.20713 | -0.0395 | 3.5123
18.5 | 0.7454 | 0.21282 | -0.0428 | 3.5025

## 39. Re 750k Mach 0.50 (1)
BIGFOIL.COM POLAR EXPORT
n63015a
NACA63-015A |  |  |  | Cl Max: | 1.118 | at alpha= | 20 | deg
JavaFoil+Calcfoil stall+Eppler ext transition |  |  |  | L/D Max: | 59.597 | at alpha= | 3.5 | deg
Re: | 750000 |  |  | Cd Min: | 0.00773 | at alpha= | 2 | deg
Mach: | 0.5 |  |  | Cl=0 at alpha= | 0 | deg
|  |  |  | @ Cl=0.1, Cd= | 0.0079623
|  |  |  | @ Cl=0.4, Cd= | 0.008304
|  |  |  | @ Cl=0.6, Cd= | 0.012639
alpha (deg) | Cl | Cd | Cm | Cl/Cd
-20 | -1.118 | 0.21996 | 0.025 | -5.083
-19.5 | -1.089 | 0.2083 | 0.024 | -5.228
-19 | -1.062 | 0.20207 | 0.023 | -5.253
-18.5 | -1.035 | 0.19864 | 0.023 | -5.209
-18 | -1.007 | 0.19635 | 0.022 | -5.13
-17.5 | -0.98 | 0.18598 | 0.021 | -5.271
-17 | -0.953 | 0.18327 | 0.021 | -5.201
-16.5 | -0.927 | 0.18034 | 0.021 | -5.143
-16 | -0.897 | 0.16463 | 0.019 | -5.451
-15.5 | -0.869 | 0.15735 | 0.018 | -5.523
-15 | -0.841 | 0.15581 | 0.017 | -5.395
-14.5 | -0.813 | 0.15037 | 0.017 | -5.408
-14 | -0.785 | 0.14418 | 0.016 | -5.448
-13.5 | -0.758 | 0.13975 | 0.015 | -5.424
-13 | -0.731 | 0.12921 | 0.015 | -5.656
-12.5 | -0.701 | 0.12306 | 0.013 | -5.694
-12 | -0.673 | 0.12128 | 0.012 | -5.547
-11.5 | -0.645 | 0.11258 | 0.011 | -5.731
-11 | -0.618 | 0.11051 | 0.011 | -5.589
-10.5 | -0.589 | 0.10711 | 0.01 | -5.501
-10 | -0.563 | 0.0733 | 0.01 | -7.674
-9.5 | -0.534 | 0.07314 | 0.009 | -7.299
-9 | -0.522 | 0.05564 | 0.014 | -9.377
-8.5 | -0.569 | 0.02319 | 0.018 | -24.55
-8 | -0.848 | 0.02027 | 0.018 | -41.82
-7.5 | -0.879 | 0.01859 | 0.017 | -47.278
-7 | -0.714 | 0.04495 | 0.006 | -15.884
-6.5 | -0.836 | 0.01636 | 0.015 | -51.082
-6 | -0.793 | 0.01538 | 0.014 | -51.552
-5.5 | -0.744 | 0.01446 | 0.013 | -51.411
-5 | -0.684 | 0.01371 | 0.011 | -49.869
-4.5 | -0.621 | 0.01359 | 0.01 | -45.674
-4 | -0.555 | 0.01301 | 0.009 | -42.654
-3.5 | -0.488 | 0.00855 | 0.008 | -57.074
-3 | -0.42 | 0.0084 | 0.007 | -49.954
-2.5 | -0.35 | 0.00826 | 0.006 | -42.4
-2 | -0.28 | 0.00778 | 0.005 | -36.066
-1.5 | -0.21 | 0.00809 | 0.003 | -26.008
-1 | -0.141 | 0.00802 | 0.002 | -17.52
-0.5 | -0.07 | 0.008 | 0.001 | -8.788
0 | 0 | 0.0079 | 0 | 0
0.5 | 0.071 | 0.00795 | -0.001 | 8.913
1 | 0.142 | 0.00798 | -0.002 | 17.772
1.5 | 0.212 | 0.00804 | -0.003 | 26.387
2 | 0.283 | 0.00773 | -0.005 | 36.599
2.5 | 0.353 | 0.00821 | -0.006 | 43.035
3 | 0.423 | 0.00835 | -0.007 | 50.715
3.5 | 0.492 | 0.00826 | -0.008 | 59.597
4 | 0.56 | 0.0124 | -0.009 | 45.204
4.5 | 0.627 | 0.0128 | -0.01 | 48.943
5 | 0.691 | 0.01351 | -0.011 | 51.129
5.5 | 0.751 | 0.01478 | -0.013 | 50.826
6 | 0.793 | 0.01579 | -0.013 | 50.206
6.5 | 0.685 | 0.04311 | -0.006 | 15.888
7 | 0.714 | 0.04589 | -0.006 | 15.559
7.5 | 0.879 | 0.01893 | -0.017 | 46.421
8 | 0.847 | 0.02062 | -0.017 | 41.085
8.5 | 0.569 | 0.0229 | -0.018 | 24.859
9 | 0.522 | 0.05564 | -0.014 | 9.377
9.5 | 0.534 | 0.07314 | -0.009 | 7.299
10 | 0.563 | 0.07337 | -0.01 | 7.67
10.5 | 0.589 | 0.10324 | -0.01 | 5.708
11 | 0.618 | 0.10926 | -0.011 | 5.653
11.5 | 0.645 | 0.11222 | -0.011 | 5.75
12 | 0.673 | 0.12128 | -0.012 | 5.547
12.5 | 0.701 | 0.12262 | -0.013 | 5.715
13 | 0.731 | 0.12858 | -0.015 | 5.684
13.5 | 0.758 | 0.13975 | -0.015 | 5.423
14 | 0.785 | 0.14215 | -0.016 | 5.525
14.5 | 0.813 | 0.14597 | -0.016 | 5.571
15 | 0.841 | 0.15233 | -0.017 | 5.519
15.5 | 0.869 | 0.15922 | -0.018 | 5.458
16 | 0.898 | 0.16276 | -0.019 | 5.516
16.5 | 0.927 | 0.17778 | -0.02 | 5.216
17 | 0.953 | 0.18252 | -0.021 | 5.223
17.5 | 0.98 | 0.18738 | -0.021 | 5.231
18 | 1.007 | 0.19323 | -0.022 | 5.213
18.5 | 1.035 | 0.19612 | -0.023 | 5.275
19 | 1.062 | 0.20443 | -0.023 | 5.193
19.5 | 1.089 | 0.2085 | -0.024 | 5.223
20 | 1.118 | 0.21714 | -0.025 | 5.149

## 40. Re 750k Mach 0.50 (2)
BIGFOIL.COM POLAR EXPORT
n63015a
NACA63-015A |  |  |  | Cl Max: | 0.9087 | at alpha= | 9.5 | deg
XFOIL ncrit=9 |  |  |  | L/D Max: | 66.0544 | at alpha= | 4.5 | deg
Re: | 750000 |  |  | Cd Min: | 0.15489 | at alpha= | 14.5 | deg
Mach: | 0.5 |  |  | Cl=0 at alpha= | 0 | deg
|  |  |  | @ Cl=0.1, Cd= | 0.007355
|  |  |  | @ Cl=0.4, Cd= | 0.0076762
|  |  |  | @ Cl=0.6, Cd= | 0.0095468
alpha (deg) | Cl | Cd | Cm | Cl/Cd
-14.5 | -0.6745 | 0.15462 | 0.0084 | -4.3623
-14 | -0.6744 | 0.14342 | 0.0026 | -4.7023
-13.5 | -0.6821 | 0.13102 | -0.0037 | -5.2061
-13 | -0.7092 | 0.11564 | -0.0115 | -6.1328
-12.5 | -0.753 | 0.09812 | -0.0209 | -7.6743
-12 | -0.7924 | 0.08254 | -0.0302 | -9.6002
-11.5 | -0.8287 | 0.06893 | -0.038 | -12.0223
-11 | -0.8615 | 0.05718 | -0.0437 | -15.0665
-10.5 | -0.8886 | 0.04729 | -0.0468 | -18.7904
-10 | -0.9055 | 0.03925 | -0.0472 | -23.0701
-9.5 | -0.9081 | 0.03298 | -0.0454 | -27.5349
-9 | -0.9008 | 0.02798 | -0.0426 | -32.1944
-8.5 | -0.884 | 0.024 | -0.0392 | -36.8333
-8 | -0.8628 | 0.02071 | -0.0352 | -41.661
-7.5 | -0.8311 | 0.01764 | -0.0327 | -47.1145
-7 | -0.793 | 0.0156 | -0.0285 | -50.8333
-6.5 | -0.7618 | 0.01418 | -0.022 | -53.7236
-6 | -0.718 | 0.01296 | -0.0175 | -55.4012
-5.5 | -0.6697 | 0.01184 | -0.0138 | -56.5625
-5 | -0.6232 | 0.01052 | -0.0102 | -59.2395
-4.5 | -0.5825 | 0.00882 | -0.006 | -66.0431
-4 | -0.5259 | 0.00812 | -0.0036 | -64.766
-3.5 | -0.4629 | 0.00782 | -0.0023 | -59.1944
-3 | -0.3973 | 0.00767 | -0.0015 | -51.7992
-2.5 | -0.3319 | 0.00754 | -0.0009 | -44.0186
-2 | -0.2656 | 0.00748 | -0.0005 | -35.508
-1.5 | -0.1997 | 0.0074 | -0.0002 | -26.9865
-1 | -0.1332 | 0.00736 | -0.0001 | -18.0978
-0.5 | -0.0665 | 0.00735 | 0 | -9.0476
0 | 0 | 0.00735 | 0 | 0
0.5 | 0.0665 | 0.00735 | 0 | 9.0476
1 | 0.1332 | 0.00736 | 0.0001 | 18.0978
1.5 | 0.1997 | 0.0074 | 0.0002 | 26.9865
2 | 0.2656 | 0.00748 | 0.0005 | 35.508
2.5 | 0.3319 | 0.00754 | 0.0009 | 44.0186
3 | 0.3973 | 0.00767 | 0.0015 | 51.7992
3.5 | 0.4629 | 0.00782 | 0.0023 | 59.1944
4 | 0.5259 | 0.00812 | 0.0036 | 64.766
4.5 | 0.5826 | 0.00882 | 0.0059 | 66.0544
5 | 0.6233 | 0.01052 | 0.0102 | 59.249
5.5 | 0.6698 | 0.01184 | 0.0138 | 56.5709
6 | 0.7182 | 0.01296 | 0.0174 | 55.4167
6.5 | 0.762 | 0.01418 | 0.0219 | 53.7377
7 | 0.7934 | 0.0156 | 0.0284 | 50.859
7.5 | 0.8315 | 0.01764 | 0.0327 | 47.1372
8 | 0.8633 | 0.02071 | 0.0351 | 41.6852
8.5 | 0.8847 | 0.024 | 0.0391 | 36.8625
9 | 0.9015 | 0.02799 | 0.0425 | 32.2079
9.5 | 0.9087 | 0.03301 | 0.0453 | 27.528
10 | 0.9063 | 0.03927 | 0.0471 | 23.0787
10.5 | 0.8893 | 0.04736 | 0.0466 | 18.7774
11 | 0.8623 | 0.05725 | 0.0435 | 15.062
11.5 | 0.8294 | 0.06905 | 0.0377 | 12.0116
12 | 0.7932 | 0.08269 | 0.0298 | 9.5925
12.5 | 0.7536 | 0.09834 | 0.0205 | 7.6632
13 | 0.7096 | 0.11591 | 0.0111 | 6.122
13.5 | 0.6832 | 0.1312 | 0.0034 | 5.2073
14 | 0.6757 | 0.14357 | -0.003 | 4.7064
14.5 | 0.6755 | 0.15489 | -0.0088 | 4.3612

## 41. Re 1M Mach 0.00 (1)
BIGFOIL.COM POLAR EXPORT
n63015a
NACA63-015A |  |  |  | Cl Max: | 1.183 | at alpha= | 13 | deg
JavaFoil+Calcfoil stall+Eppler ext transition |  |  |  | L/D Max: | 67.666 | at alpha= | 8.5 | deg
Re: | 1000000 |  |  | Cd Min: | 0.00699 | at alpha= | 2 | deg
Mach: | 0 |  |  | Cl=0 at alpha= | 0 | deg
|  |  |  | @ Cl=0.1, Cd= | 0.0070763
|  |  |  | @ Cl=0.4, Cd= | 0.0072138
|  |  |  | @ Cl=0.6, Cd= | 0.011597
alpha (deg) | Cl | Cd | Cm | Cl/Cd
-18 | -1 | 0.14575 | 0.015 | -6.864
-17.5 | -1.011 | 0.13685 | 0.014 | -7.384
-17 | -1.02 | 0.13132 | 0.014 | -7.769
-16.5 | -1.028 | 0.12496 | 0.014 | -8.225
-16 | -1.032 | 0.11814 | 0.013 | -8.737
-15.5 | -1.035 | 0.11362 | 0.012 | -9.11
-15 | -1.035 | 0.10764 | 0.012 | -9.616
-14.5 | -1.103 | 0.06852 | 0.022 | -16.1
-14 | -1.147 | 0.04656 | 0.023 | -24.632
-13.5 | -1.179 | 0.03286 | 0.024 | -35.886
-13 | -1.183 | 0.02775 | 0.024 | -42.645
-12.5 | -0.994 | 0.08107 | 0.009 | -12.258
-12 | -0.977 | 0.07679 | 0.009 | -12.72
-11.5 | -1.147 | 0.02135 | 0.022 | -53.748
-11 | -1.129 | 0.01965 | 0.021 | -57.433
-10.5 | -1.102 | 0.01828 | 0.02 | -60.277
-10 | -1.072 | 0.01726 | 0.019 | -62.096
-9.5 | -1.039 | 0.01663 | 0.018 | -62.458
-9 | -1.004 | 0.01543 | 0.018 | -65.1
-8.5 | -0.965 | 0.01451 | 0.017 | -66.499
-8 | -0.919 | 0.01395 | 0.016 | -65.858
-7.5 | -0.87 | 0.01369 | 0.015 | -63.549
-7 | -0.819 | 0.01311 | 0.014 | -62.485
-6.5 | -0.767 | 0.01261 | 0.013 | -60.796
-6 | -0.712 | 0.01217 | 0.012 | -58.524
-5.5 | -0.657 | 0.01206 | 0.011 | -54.457
-5 | -0.6 | 0.01169 | 0.01 | -51.283
-4.5 | -0.542 | 0.01131 | 0.009 | -47.922
-4 | -0.483 | 0.00761 | 0.008 | -63.519
-3.5 | -0.424 | 0.00725 | 0.007 | -58.522
-3 | -0.364 | 0.00727 | 0.006 | -50.069
-2.5 | -0.304 | 0.00714 | 0.005 | -42.529
-2 | -0.243 | 0.00703 | 0.004 | -34.582
-1.5 | -0.182 | 0.00714 | 0.003 | -25.564
-1 | -0.122 | 0.00712 | 0.002 | -17.103
-0.5 | -0.061 | 0.00711 | 0.001 | -8.57
0 | 0 | 0.00706 | 0 | 0
0.5 | 0.061 | 0.00707 | -0.001 | 8.683
1 | 0.123 | 0.00708 | -0.002 | 17.33
1.5 | 0.184 | 0.0071 | -0.003 | 25.91
2 | 0.245 | 0.00699 | -0.004 | 35.051
2.5 | 0.306 | 0.0071 | -0.005 | 43.115
3 | 0.367 | 0.00723 | -0.006 | 50.78
3.5 | 0.428 | 0.0072 | -0.007 | 59.358
4 | 0.487 | 0.00756 | -0.008 | 64.456
4.5 | 0.547 | 0.01125 | -0.009 | 48.608
5 | 0.605 | 0.01163 | -0.01 | 52.036
5.5 | 0.663 | 0.01199 | -0.011 | 55.272
6 | 0.719 | 0.0121 | -0.012 | 59.433
6.5 | 0.774 | 0.01253 | -0.013 | 61.766
7 | 0.827 | 0.01302 | -0.014 | 63.509
7.5 | 0.878 | 0.01359 | -0.015 | 64.617
8 | 0.928 | 0.01385 | -0.016 | 66.982
8.5 | 0.974 | 0.0144 | -0.017 | 67.666
9 | 1.004 | 0.01543 | -0.017 | 65.1
9.5 | 1.039 | 0.01663 | -0.018 | 62.458
10 | 1.072 | 0.01726 | -0.019 | 62.096
10.5 | 1.102 | 0.01828 | -0.02 | 60.277
11 | 1.129 | 0.01965 | -0.021 | 57.433
11.5 | 1.147 | 0.02135 | -0.021 | 53.748
12 | 0.977 | 0.07679 | -0.009 | 12.72
12.5 | 0.994 | 0.08107 | -0.009 | 12.258
13 | 1.183 | 0.02775 | -0.023 | 42.645
13.5 | 1.179 | 0.03286 | -0.024 | 35.886
14 | 1.147 | 0.04656 | -0.023 | 24.632
14.5 | 1.103 | 0.06852 | -0.022 | 16.1
15 | 1.035 | 0.10764 | -0.012 | 9.616
15.5 | 1.035 | 0.11362 | -0.012 | 9.11
16 | 1.032 | 0.11814 | -0.013 | 8.737
16.5 | 1.028 | 0.12496 | -0.013 | 8.225
17 | 1.02 | 0.13132 | -0.014 | 7.769
17.5 | 1.011 | 0.13685 | -0.014 | 7.384
18 | 1 | 0.14575 | -0.015 | 6.864

## 42. Re 1M Mach 0.00 (2)
BIGFOIL.COM POLAR EXPORT
n63015a
NACA63-015A |  |  |  | Cl Max: | 1.2463 | at alpha= | 16 | deg
XFOIL ncrit=9 |  |  |  | L/D Max: | 71.9054 | at alpha= | 4.5 | deg
Re: | 1000000 |  |  | Cd Min: | 0.13709 | at alpha= | 20 | deg
Mach: | 0 |  |  | Cl=0 at alpha= | 0 | deg
|  |  |  | @ Cl=0.1, Cd= | 0.0061276
|  |  |  | @ Cl=0.4, Cd= | 0.0065236
|  |  |  | @ Cl=0.6, Cd= | 0.0089234
alpha (deg) | Cl | Cd | Cm | Cl/Cd
-20 | -1.0724 | 0.1369 | 0.0089 | -7.8335
-19.5 | -1.1097 | 0.12099 | -0.0002 | -9.1718
-19 | -1.1397 | 0.10739 | -0.0076 | -10.6127
-18.5 | -1.1639 | 0.0954 | -0.0137 | -12.2002
-18 | -1.1959 | 0.08326 | -0.0188 | -14.3634
-17.5 | -1.2205 | 0.073 | -0.0224 | -16.7192
-17 | -1.2352 | 0.0645 | -0.025 | -19.1504
-16.5 | -1.2427 | 0.05732 | -0.0268 | -21.68
-16 | -1.244 | 0.05121 | -0.0281 | -24.2921
-15.5 | -1.2405 | 0.04597 | -0.0288 | -26.985
-15 | -1.2342 | 0.04131 | -0.0289 | -29.8765
-14.5 | -1.2252 | 0.03707 | -0.0285 | -33.051
-14 | -1.2126 | 0.03333 | -0.0278 | -36.3816
-13.5 | -1.1967 | 0.03004 | -0.0268 | -39.8369
-13 | -1.1769 | 0.02723 | -0.0254 | -43.2207
-12.5 | -1.1529 | 0.02491 | -0.0239 | -46.2826
-12 | -1.1433 | 0.02174 | -0.0207 | -52.5897
-11.5 | -1.1192 | 0.01989 | -0.0179 | -56.2695
-11 | -1.09 | 0.01853 | -0.015 | -58.8235
-10.5 | -1.0601 | 0.01742 | -0.0117 | -60.8553
-10 | -1.0262 | 0.01647 | -0.0086 | -62.3072
-9.5 | -1 | 0.01521 | -0.0041 | -65.7462
-8.5 | -0.8996 | 0.01337 | -0.0042 | -67.285
-8 | -0.8358 | 0.01244 | -0.0068 | -67.1865
-7.5 | -0.7804 | 0.01166 | -0.0074 | -66.9297
-7 | -0.7347 | 0.01099 | -0.0057 | -66.8517
-6.5 | -0.6883 | 0.01034 | -0.0043 | -66.5667
-6 | -0.641 | 0.00968 | -0.0031 | -66.219
-5.5 | -0.5943 | 0.00882 | -0.0019 | -67.381
-5 | -0.5498 | 0.00774 | -0.0005 | -71.0336
-4.5 | -0.5019 | 0.00698 | 0.0006 | -71.9054
-4 | -0.4483 | 0.00671 | 0.0008 | -66.8107
-3.5 | -0.3939 | 0.0065 | 0.001 | -60.6
-3 | -0.3379 | 0.0064 | 0.0009 | -52.7969
-2.5 | -0.2823 | 0.00628 | 0.0009 | -44.9522
-2 | -0.2261 | 0.00622 | 0.0007 | -36.3505
-1.5 | -0.1699 | 0.00617 | 0.0006 | -27.5365
-1 | -0.1135 | 0.00613 | 0.0005 | -18.5155
-0.5 | -0.0568 | 0.00612 | 0.0002 | -9.281
0.5 | 0.0568 | 0.00612 | -0.0002 | 9.281
1 | 0.1135 | 0.00613 | -0.0005 | 18.5155
1.5 | 0.1699 | 0.00617 | -0.0006 | 27.5365
2 | 0.2261 | 0.00622 | -0.0007 | 36.3505
2.5 | 0.2823 | 0.00628 | -0.0009 | 44.9522
3.5 | 0.3939 | 0.0065 | -0.001 | 60.6
4 | 0.4483 | 0.00671 | -0.0008 | 66.8107
4.5 | 0.5019 | 0.00698 | -0.0006 | 71.9054
5 | 0.5499 | 0.00773 | 0.0005 | 71.1384
5.5 | 0.5944 | 0.00882 | 0.0019 | 67.3923
6 | 0.641 | 0.00968 | 0.0031 | 66.219
6.5 | 0.6884 | 0.01034 | 0.0043 | 66.5764
7 | 0.7348 | 0.01099 | 0.0057 | 66.8608
7.5 | 0.7805 | 0.01166 | 0.0074 | 66.9383
8 | 0.836 | 0.01244 | 0.0068 | 67.2026
8.5 | 0.8997 | 0.01337 | 0.0041 | 67.2924
9.5 | 1.0001 | 0.01521 | 0.0041 | 65.7528
10 | 1.0265 | 0.01647 | 0.0086 | 62.3254
10.5 | 1.0607 | 0.01742 | 0.0115 | 60.8898
11 | 1.0906 | 0.01854 | 0.0149 | 58.8242
11.5 | 1.12 | 0.01988 | 0.0177 | 56.338
12 | 1.1442 | 0.02174 | 0.0205 | 52.6311
12.5 | 1.1539 | 0.02492 | 0.0238 | 46.3042
13 | 1.1782 | 0.02722 | 0.0252 | 43.2843
13.5 | 1.1982 | 0.03003 | 0.0265 | 39.9001
14 | 1.2143 | 0.0333 | 0.0275 | 36.4655
14.5 | 1.227 | 0.03705 | 0.0283 | 33.1174
15 | 1.2361 | 0.04128 | 0.0286 | 29.9443
15.5 | 1.2428 | 0.04592 | 0.0285 | 27.0645
16 | 1.2463 | 0.05116 | 0.0278 | 24.3608
16.5 | 1.245 | 0.05728 | 0.0265 | 21.7353
17 | 1.2375 | 0.06447 | 0.0246 | 19.195
17.5 | 1.2226 | 0.073 | 0.022 | 16.7479
18 | 1.1981 | 0.08327 | 0.0184 | 14.3881
18.5 | 1.1666 | 0.09539 | 0.0132 | 12.2298
19 | 1.1422 | 0.10741 | 0.0071 | 10.634
19.5 | 1.1118 | 0.12112 | -0.0003 | 9.1793
20 | 1.0743 | 0.13709 | -0.0094 | 7.8365

## 43. Re 1M Mach 0.10 (1)
BIGFOIL.COM POLAR EXPORT
n63015a
NACA63-015A |  |  |  | Cl Max: | 1.171 | at alpha= | 13 | deg
JavaFoil+Calcfoil stall+Eppler ext transition |  |  |  | L/D Max: | 67.243 | at alpha= | 8.5 | deg
Re: | 1000000 |  |  | Cd Min: | 0.00696 | at alpha= | 2 | deg
Mach: | 0.1 |  |  | Cl=0 at alpha= | 0 | deg
|  |  |  | @ Cl=0.1, Cd= | 0.0071062
|  |  |  | @ Cl=0.4, Cd= | 0.007331
|  |  |  | @ Cl=0.6, Cd= | 0.011601
alpha (deg) | Cl | Cd | Cm | Cl/Cd
-18 | -0.962 | 0.14787 | 0.015 | -6.508
-17.5 | -0.977 | 0.13971 | 0.015 | -6.995
-17 | -0.99 | 0.13268 | 0.014 | -7.463
-16.5 | -1.001 | 0.12595 | 0.014 | -7.949
-16 | -1.009 | 0.12053 | 0.013 | -8.371
-15.5 | -1.027 | 0.10831 | 0.017 | -9.481
-15 | -1.017 | 0.10839 | 0.012 | -9.386
-14.5 | -1.06 | 0.08229 | 0.02 | -12.875
-14 | -1.121 | 0.05115 | 0.023 | -21.922
-13.5 | -1.163 | 0.0343 | 0.024 | -33.922
-13 | -1.171 | 0.02871 | 0.024 | -40.777
-12.5 | -0.988 | 0.08144 | 0.009 | -12.129
-12 | -0.973 | 0.07743 | 0.009 | -12.563
-11.5 | -0.954 | 0.07273 | 0.008 | -13.122
-11 | -1.125 | 0.01998 | 0.021 | -56.318
-10.5 | -1.1 | 0.01855 | 0.02 | -59.324
-10 | -1.072 | 0.01748 | 0.019 | -61.304
-9.5 | -1.039 | 0.01682 | 0.018 | -61.766
-9 | -1.005 | 0.01559 | 0.018 | -64.442
-8.5 | -0.968 | 0.01464 | 0.017 | -66.077
-8 | -0.922 | 0.01407 | 0.016 | -65.484
-7.5 | -0.873 | 0.01376 | 0.015 | -63.463
-7 | -0.822 | 0.01316 | 0.014 | -62.493
-6.5 | -0.77 | 0.01269 | 0.013 | -60.648
-6 | -0.715 | 0.01229 | 0.012 | -58.234
-5.5 | -0.66 | 0.01213 | 0.011 | -54.385
-5 | -0.603 | 0.0117 | 0.01 | -51.487
-4.5 | -0.544 | 0.01141 | 0.009 | -47.704
-4 | -0.486 | 0.00759 | 0.008 | -64.049
-3.5 | -0.426 | 0.00744 | 0.007 | -57.303
-3 | -0.366 | 0.00731 | 0.006 | -50.063
-2.5 | -0.305 | 0.00711 | 0.005 | -42.933
-2 | -0.244 | 0.007 | 0.004 | -34.941
-1.5 | -0.183 | 0.00717 | 0.003 | -25.594
-1 | -0.122 | 0.00715 | 0.002 | -17.114
-0.5 | -0.061 | 0.00714 | 0.001 | -8.574
0 | 0 | 0.00702 | 0 | 0
0.5 | 0.062 | 0.0071 | -0.001 | 8.687
1 | 0.123 | 0.00711 | -0.002 | 17.343
1.5 | 0.185 | 0.00713 | -0.003 | 25.939
2 | 0.246 | 0.00696 | -0.004 | 35.416
2.5 | 0.308 | 0.00707 | -0.005 | 43.525
3 | 0.369 | 0.00727 | -0.006 | 50.781
3.5 | 0.43 | 0.00739 | -0.007 | 58.132
4 | 0.49 | 0.00754 | -0.008 | 64.995
4.5 | 0.549 | 0.01135 | -0.009 | 48.392
5 | 0.608 | 0.01164 | -0.01 | 52.243
5.5 | 0.666 | 0.01206 | -0.011 | 55.205
6 | 0.722 | 0.01221 | -0.012 | 59.145
6.5 | 0.777 | 0.01261 | -0.013 | 61.614
7 | 0.83 | 0.01307 | -0.014 | 63.515
7.5 | 0.882 | 0.01366 | -0.015 | 64.528
8 | 0.931 | 0.01397 | -0.016 | 66.609
8.5 | 0.977 | 0.01453 | -0.017 | 67.243
9 | 1.005 | 0.01559 | -0.017 | 64.442
9.5 | 1.039 | 0.01682 | -0.018 | 61.766
10 | 1.072 | 0.01748 | -0.019 | 61.304
10.5 | 1.1 | 0.01855 | -0.02 | 59.324
11 | 1.125 | 0.01998 | -0.021 | 56.318
11.5 | 0.954 | 0.07273 | -0.008 | 13.122
12 | 0.973 | 0.07743 | -0.009 | 12.563
12.5 | 0.988 | 0.08144 | -0.009 | 12.129
13 | 1.171 | 0.02871 | -0.023 | 40.777
13.5 | 1.163 | 0.0343 | -0.024 | 33.922
14 | 1.121 | 0.05115 | -0.023 | 21.922
14.5 | 1.06 | 0.08229 | -0.02 | 12.875
15 | 1.017 | 0.10839 | -0.012 | 9.386
15.5 | 1.027 | 0.10831 | -0.017 | 9.481
16 | 1.009 | 0.12053 | -0.013 | 8.371
16.5 | 1.001 | 0.12595 | -0.014 | 7.949
17 | 0.99 | 0.13268 | -0.014 | 7.463
17.5 | 0.977 | 0.13971 | -0.015 | 6.995
18 | 0.962 | 0.14787 | -0.015 | 6.508

## 44. Re 1M Mach 0.10 (2)
BIGFOIL.COM POLAR EXPORT
n63015a
NACA63-015A |  |  |  | Cl Max: | 1.2277 | at alpha= | 16 | deg
XFOIL ncrit=9 |  |  |  | L/D Max: | 71.7923 | at alpha= | 4.5 | deg
Re: | 1000000 |  |  | Cd Min: | 0.13475 | at alpha= | 19.5 | deg
Mach: | 0.1 |  |  | Cl=0 at alpha= | 0 | deg
|  |  |  | @ Cl=0.1, Cd= | 0.0061589
|  |  |  | @ Cl=0.4, Cd= | 0.0065349
|  |  |  | @ Cl=0.6, Cd= | 0.0089595
alpha (deg) | Cl | Cd | Cm | Cl/Cd
-19.5 | -1.053 | 0.13446 | 0.0067 | -7.8313
-19 | -1.0904 | 0.11853 | -0.0024 | -9.1994
-18.5 | -1.1246 | 0.10423 | -0.01 | -10.7896
-18 | -1.1609 | 0.09071 | -0.0164 | -12.7979
-17.5 | -1.1897 | 0.07919 | -0.0211 | -15.0234
-17 | -1.2091 | 0.06967 | -0.0245 | -17.3547
-16.5 | -1.2209 | 0.06161 | -0.0269 | -19.8166
-16 | -1.2254 | 0.05481 | -0.0286 | -22.3572
-15.5 | -1.2248 | 0.049 | -0.0297 | -24.9959
-15 | -1.2209 | 0.04386 | -0.0301 | -27.8363
-14.5 | -1.2144 | 0.03923 | -0.0299 | -30.9559
-14 | -1.2041 | 0.03515 | -0.0293 | -34.256
-13.5 | -1.1902 | 0.03154 | -0.0283 | -37.7362
-13 | -1.1723 | 0.02844 | -0.027 | -41.2201
-12.5 | -1.1496 | 0.02588 | -0.0256 | -44.4204
-12 | -1.1388 | 0.02263 | -0.0227 | -50.3226
-11.5 | -1.1173 | 0.02047 | -0.0198 | -54.5823
-11 | -1.089 | 0.01896 | -0.017 | -57.4367
-10.5 | -1.0592 | 0.01774 | -0.0137 | -59.7069
-10 | -1.0281 | 0.01671 | -0.0101 | -61.526
-9.5 | -1.0014 | 0.01543 | -0.0056 | -64.8995
-9 | -0.9702 | 0.01462 | -0.0015 | -66.3611
-8.5 | -0.9036 | 0.01353 | -0.0049 | -66.7849
-8 | -0.8395 | 0.01257 | -0.0075 | -66.786
-7.5 | -0.7842 | 0.01176 | -0.0079 | -66.6837
-7 | -0.7385 | 0.01108 | -0.0061 | -66.6516
-6.5 | -0.6918 | 0.01044 | -0.0046 | -66.2644
-6 | -0.6442 | 0.00976 | -0.0034 | -66.0041
-5.5 | -0.5972 | 0.00891 | -0.0022 | -67.0258
-5 | -0.5525 | 0.00783 | -0.0007 | -70.5619
-4.5 | -0.5047 | 0.00703 | 0.0004 | -71.7923
-4 | -0.4509 | 0.00674 | 0.0007 | -66.8991
-3.5 | -0.3963 | 0.00652 | 0.0009 | -60.7822
-3 | -0.34 | 0.00642 | 0.0009 | -52.9595
-2.5 | -0.284 | 0.00631 | 0.0008 | -45.0079
-2 | -0.2275 | 0.00624 | 0.0007 | -36.4583
-1.5 | -0.1708 | 0.00619 | 0.0006 | -27.5929
-1 | -0.1141 | 0.00615 | 0.0004 | -18.5528
-0.5 | -0.057 | 0.00614 | 0.0002 | -9.2834
0 | 0 | 0.00615 | 0 | 0
0.5 | 0.057 | 0.00614 | -0.0002 | 9.2834
1.5 | 0.1708 | 0.00619 | -0.0006 | 27.5929
2 | 0.2275 | 0.00624 | -0.0007 | 36.4583
2.5 | 0.284 | 0.00631 | -0.0008 | 45.0079
3 | 0.34 | 0.00642 | -0.0009 | 52.9595
3.5 | 0.3963 | 0.00652 | -0.0009 | 60.7822
4 | 0.4509 | 0.00674 | -0.0007 | 66.8991
4.5 | 0.5047 | 0.00703 | -0.0004 | 71.7923
5 | 0.5525 | 0.00783 | 0.0007 | 70.5619
5.5 | 0.5973 | 0.00891 | 0.0022 | 67.037
6 | 0.6442 | 0.00977 | 0.0034 | 65.9365
6.5 | 0.6919 | 0.01044 | 0.0046 | 66.2739
7 | 0.7386 | 0.01108 | 0.0061 | 66.6606
7.5 | 0.7843 | 0.01176 | 0.0079 | 66.6922
8 | 0.8396 | 0.01257 | 0.0074 | 66.794
8.5 | 0.9037 | 0.01352 | 0.0048 | 66.8417
9 | 0.9703 | 0.01462 | 0.0015 | 66.368
9.5 | 1.0015 | 0.01542 | 0.0056 | 64.9481
10 | 1.0284 | 0.01671 | 0.01 | 61.544
10.5 | 1.0598 | 0.01773 | 0.0136 | 59.7744
11 | 1.0896 | 0.01897 | 0.0169 | 57.4381
11.5 | 1.1182 | 0.02047 | 0.0197 | 54.6263
12 | 1.1397 | 0.02263 | 0.0225 | 50.3624
12.5 | 1.1511 | 0.02585 | 0.0254 | 44.53
13 | 1.1736 | 0.02842 | 0.0268 | 41.2949
13.5 | 1.1917 | 0.03153 | 0.0281 | 37.7958
14 | 1.2058 | 0.03512 | 0.029 | 34.3337
14.5 | 1.2162 | 0.03921 | 0.0296 | 31.0176
15 | 1.2229 | 0.04383 | 0.0298 | 27.901
15.5 | 1.2271 | 0.04894 | 0.0294 | 25.0736
16 | 1.2277 | 0.05476 | 0.0283 | 22.4196
16.5 | 1.2232 | 0.06157 | 0.0266 | 19.8668
17 | 1.2114 | 0.06966 | 0.0241 | 17.3902
17.5 | 1.1916 | 0.07924 | 0.0207 | 15.0379
18 | 1.1631 | 0.09075 | 0.0159 | 12.8165
18.5 | 1.126 | 0.10441 | 0.0095 | 10.7844
19 | 1.0925 | 0.11866 | 0.0018 | 9.207
19.5 | 1.0543 | 0.13475 | -0.0073 | 7.8241

## 45. Re 1M Mach 0.25 (1)
BIGFOIL.COM POLAR EXPORT
n63015a
NACA63-015A |  |  |  | Cl Max: | 1.097 | at alpha= | 12 | deg
JavaFoil+Calcfoil stall+Eppler ext transition |  |  |  | L/D Max: | 65.84 | at alpha= | 7.5 | deg
Re: | 1000000 |  |  | Cd Min: | 0.00704 | at alpha= | 2.5 | deg
Mach: | 0.25 |  |  | Cl=0 at alpha= | 0 | deg
|  |  |  | @ Cl=0.1, Cd= | 0.007192
|  |  |  | @ Cl=0.4, Cd= | 0.007504
|  |  |  | @ Cl=0.6, Cd= | 0.011632
alpha (deg) | Cl | Cd | Cm | Cl/Cd
-17 | -0.713 | 0.14082 | 0.015 | -5.065
-16.5 | -0.755 | 0.13361 | 0.013 | -5.651
-16 | -0.794 | 0.12683 | 0.013 | -6.26
-15.5 | -0.829 | 0.12097 | 0.013 | -6.85
-15 | -0.861 | 0.11338 | 0.014 | -7.59
-14.5 | -0.886 | 0.10767 | 0.013 | -8.227
-14 | -0.912 | 0.09749 | 0.015 | -9.358
-13.5 | -0.931 | 0.09079 | 0.015 | -10.253
-13 | -0.949 | 0.08158 | 0.016 | -11.634
-12.5 | -0.937 | 0.08437 | 0.012 | -11.102
-12 | -1.097 | 0.02674 | 0.023 | -41.039
-11.5 | -0.926 | 0.07477 | 0.009 | -12.384
-11 | -1.094 | 0.02214 | 0.021 | -49.394
-10.5 | -1.082 | 0.02029 | 0.021 | -53.328
-10 | -1.063 | 0.01898 | 0.02 | -56.016
-9.5 | -1.037 | 0.01762 | 0.019 | -58.877
-9 | -1.006 | 0.01664 | 0.018 | -60.47
-8.5 | -0.973 | 0.01601 | 0.017 | -60.77
-8 | -0.936 | 0.01517 | 0.016 | -61.715
-7.5 | -0.89 | 0.01374 | 0.015 | -64.742
-7 | -0.84 | 0.01364 | 0.014 | -61.542
-6.5 | -0.787 | 0.01309 | 0.013 | -60.136
-6 | -0.733 | 0.0126 | 0.012 | -58.162
-5.5 | -0.676 | 0.01245 | 0.011 | -54.296
-5 | -0.618 | 0.01201 | 0.01 | -51.487
-4.5 | -0.559 | 0.01164 | 0.009 | -47.994
-4 | -0.499 | 0.00776 | 0.008 | -64.3
-3.5 | -0.438 | 0.00764 | 0.007 | -57.283
-3 | -0.376 | 0.0075 | 0.006 | -50.095
-2.5 | -0.314 | 0.00708 | 0.005 | -44.282
-2 | -0.251 | 0.00717 | 0.004 | -35.007
-1.5 | -0.188 | 0.00729 | 0.003 | -25.854
-1 | -0.126 | 0.00727 | 0.002 | -17.3
-0.5 | -0.063 | 0.00718 | 0.001 | -8.755
0 | 0 | 0.0072 | 0 | 0
0.5 | 0.063 | 0.00714 | -0.001 | 8.873
1 | 0.127 | 0.00723 | -0.002 | 17.537
1.5 | 0.19 | 0.00725 | -0.003 | 26.214
2 | 0.253 | 0.00713 | -0.004 | 35.495
2.5 | 0.316 | 0.00704 | -0.005 | 44.911
3 | 0.379 | 0.00746 | -0.006 | 50.824
3.5 | 0.441 | 0.00759 | -0.007 | 58.133
4 | 0.503 | 0.00771 | -0.008 | 65.276
4.5 | 0.564 | 0.01117 | -0.009 | 50.492
5 | 0.624 | 0.01194 | -0.01 | 52.253
5.5 | 0.683 | 0.01238 | -0.011 | 55.124
6 | 0.74 | 0.01252 | -0.012 | 59.081
6.5 | 0.795 | 0.01301 | -0.013 | 61.111
7 | 0.848 | 0.01355 | -0.014 | 62.565
7.5 | 0.898 | 0.01364 | -0.015 | 65.84
8 | 0.946 | 0.01506 | -0.016 | 62.773
8.5 | 0.973 | 0.01601 | -0.017 | 60.77
9 | 1.006 | 0.01664 | -0.018 | 60.47
9.5 | 1.037 | 0.01762 | -0.019 | 58.877
10 | 1.063 | 0.01898 | -0.02 | 56.016
10.5 | 1.082 | 0.02029 | -0.02 | 53.328
11 | 1.094 | 0.02214 | -0.021 | 49.394
11.5 | 0.926 | 0.07477 | -0.009 | 12.384
12 | 1.097 | 0.02674 | -0.022 | 41.039
12.5 | 0.937 | 0.08437 | -0.012 | 11.102
13 | 0.949 | 0.08158 | -0.016 | 11.634
13.5 | 0.931 | 0.09079 | -0.015 | 10.253
14 | 0.912 | 0.09749 | -0.015 | 9.358
14.5 | 0.89 | 0.10437 | -0.015 | 8.528
15 | 0.861 | 0.11338 | -0.014 | 7.59
15.5 | 0.829 | 0.12097 | -0.013 | 6.85
16 | 0.794 | 0.12683 | -0.013 | 6.26
16.5 | 0.755 | 0.13361 | -0.013 | 5.651
17 | 0.712 | 0.14288 | -0.014 | 4.985

## 46. Re 1M Mach 0.25 (2)
BIGFOIL.COM POLAR EXPORT
n63015a
NACA63-015A |  |  |  | Cl Max: | 1.1401 | at alpha= | 13.5 | deg
XFOIL ncrit=9 |  |  |  | L/D Max: | 71.8923 | at alpha= | 4.5 | deg
Re: | 1000000 |  |  | Cd Min: | 0.23808 | at alpha= | 20 | deg
Mach: | 0.25 |  |  | Cl=0 at alpha= | 0 | deg
|  |  |  | @ Cl=0.1, Cd= | 0.0062409
|  |  |  | @ Cl=0.4, Cd= | 0.0066397
|  |  |  | @ Cl=0.6, Cd= | 0.0091018
alpha (deg) | Cl | Cd | Cm | Cl/Cd
-20 | -0.786 | 0.23739 | 0.0582 | -3.311
-19.5 | -0.777 | 0.22461 | 0.0504 | -3.4593
-17.5 | -0.9612 | 0.12904 | 0.0016 | -7.4489
-17 | -1.009 | 0.11106 | -0.0084 | -9.0852
-16.5 | -1.0463 | 0.09609 | -0.0165 | -10.8888
-16 | -1.0759 | 0.08328 | -0.023 | -12.9191
-15.5 | -1.0989 | 0.07229 | -0.0281 | -15.2013
-15 | -1.1165 | 0.06276 | -0.0318 | -17.79
-14.5 | -1.1291 | 0.05456 | -0.0341 | -20.6946
-14 | -1.1368 | 0.04758 | -0.0352 | -23.8924
-13.5 | -1.1385 | 0.04168 | -0.0352 | -27.3153
-13 | -1.1338 | 0.03667 | -0.0345 | -30.919
-12.5 | -1.1226 | 0.03246 | -0.0333 | -34.5841
-12 | -1.1062 | 0.02889 | -0.0318 | -38.2901
-11.5 | -1.0995 | 0.02479 | -0.0291 | -44.3526
-11 | -1.0782 | 0.02213 | -0.0265 | -48.7212
-10.5 | -1.0513 | 0.02011 | -0.0237 | -52.2775
-10 | -1.0241 | 0.01837 | -0.02 | -55.7485
-9.5 | -0.9978 | 0.01699 | -0.0154 | -58.7287
-9 | -0.9781 | 0.01564 | -0.0091 | -62.5384
-8.5 | -0.9236 | 0.01453 | -0.0092 | -63.565
-8 | -0.8588 | 0.01331 | -0.0114 | -64.5229
-7.5 | -0.8042 | 0.01239 | -0.011 | -64.9072
-7 | -0.7588 | 0.01164 | -0.0085 | -65.189
-6.5 | -0.711 | 0.01095 | -0.0066 | -64.9315
-6 | -0.6618 | 0.01023 | -0.0051 | -64.6921
-5.5 | -0.6132 | 0.00941 | -0.0037 | -65.1647
-5 | -0.5667 | 0.00833 | -0.002 | -68.0312
-4.5 | -0.5204 | 0.00724 | -0.0003 | -71.8785
-4 | -0.4655 | 0.00688 | 0.0003 | -67.6599
-3.5 | -0.409 | 0.00666 | 0.0006 | -61.4114
-3 | -0.3513 | 0.00653 | 0.0007 | -53.7979
-2.5 | -0.2931 | 0.00644 | 0.0007 | -45.5124
-2 | -0.2351 | 0.00635 | 0.0007 | -37.0236
-1.5 | -0.1766 | 0.00628 | 0.0006 | -28.121
-1 | -0.1178 | 0.00625 | 0.0004 | -18.848
-0.5 | -0.0589 | 0.00622 | 0.0002 | -9.4695
0 | 0 | 0.00621 | 0 | 0
0.5 | 0.0589 | 0.00622 | -0.0002 | 9.4695
1 | 0.1178 | 0.00625 | -0.0004 | 18.848
1.5 | 0.1766 | 0.00628 | -0.0006 | 28.121
2 | 0.2351 | 0.00635 | -0.0007 | 37.0236
2.5 | 0.2931 | 0.00644 | -0.0007 | 45.5124
3 | 0.3513 | 0.00653 | -0.0007 | 53.7979
3.5 | 0.409 | 0.00666 | -0.0006 | 61.4114
4 | 0.4655 | 0.00688 | -0.0003 | 67.6599
4.5 | 0.5205 | 0.00724 | 0.0003 | 71.8923
5 | 0.5667 | 0.00833 | 0.002 | 68.0312
5.5 | 0.6133 | 0.00941 | 0.0037 | 65.1753
6 | 0.6619 | 0.01023 | 0.0051 | 64.7019
6.5 | 0.7111 | 0.01095 | 0.0066 | 64.9406
7 | 0.7589 | 0.01164 | 0.0084 | 65.1976
7.5 | 0.8044 | 0.01239 | 0.0109 | 64.9233
8 | 0.8589 | 0.0133 | 0.0114 | 64.5789
8.5 | 0.9237 | 0.01453 | 0.0092 | 63.5719
9 | 0.9782 | 0.01563 | 0.0091 | 62.5848
9.5 | 0.998 | 0.017 | 0.0154 | 58.7059
10 | 1.0246 | 0.01838 | 0.02 | 55.7454
10.5 | 1.052 | 0.02011 | 0.0235 | 52.3123
11 | 1.079 | 0.02213 | 0.0264 | 48.7573
11.5 | 1.1004 | 0.0248 | 0.0289 | 44.371
12 | 1.1071 | 0.0289 | 0.0316 | 38.308
12.5 | 1.1241 | 0.03244 | 0.0331 | 34.6517
13 | 1.1352 | 0.03667 | 0.0343 | 30.9572
13.5 | 1.1401 | 0.04168 | 0.035 | 27.3536
14 | 1.1386 | 0.04758 | 0.0349 | 23.9302
14.5 | 1.1309 | 0.05457 | 0.0338 | 20.7238
15 | 1.1183 | 0.06278 | 0.0314 | 17.813
15.5 | 1.101 | 0.0723 | 0.0277 | 15.2282
16 | 1.0775 | 0.08339 | 0.0225 | 12.9212
16.5 | 1.0478 | 0.09625 | 0.016 | 10.8862
17 | 1.0104 | 0.11125 | 0.0079 | 9.0822
17.5 | 0.9618 | 0.12945 | -0.0022 | 7.4299
19.5 | 0.7786 | 0.22526 | -0.0508 | 3.4565
20 | 0.7877 | 0.23808 | -0.0586 | 3.3086

## 47. Re 1M Mach 0.50 (1)
BIGFOIL.COM POLAR EXPORT
n63015a
NACA63-015A |  |  |  | Cl Max: | 1.12 | at alpha= | 20 | deg
JavaFoil+Calcfoil stall+Eppler ext transition |  |  |  | L/D Max: | 63.015 | at alpha= | 3.5 | deg
Re: | 1000000 |  |  | Cd Min: | 0.00729 | at alpha= | 2 | deg
Mach: | 0.5 |  |  | Cl=0 at alpha= | 0 | deg
|  |  |  | @ Cl=0.1, Cd= | 0.0075504
|  |  |  | @ Cl=0.4, Cd= | 0.0078573
|  |  |  | @ Cl=0.6, Cd= | 0.012059
alpha (deg) | Cl | Cd | Cm | Cl/Cd
-20 | -1.12 | 0.2047 | 0.026 | -5.473
-19.5 | -1.09 | 0.19702 | 0.024 | -5.531
-19 | -1.062 | 0.19174 | 0.024 | -5.539
-18.5 | -1.035 | 0.18583 | 0.023 | -5.569
-18 | -1.008 | 0.18422 | 0.022 | -5.469
-17.5 | -0.98 | 0.17524 | 0.021 | -5.594
-17 | -0.953 | 0.17108 | 0.021 | -5.572
-16.5 | -0.928 | 0.16616 | 0.021 | -5.587
-16 | -0.899 | 0.15633 | 0.02 | -5.749
-15.5 | -0.87 | 0.15172 | 0.018 | -5.733
-15 | -0.841 | 0.14532 | 0.017 | -5.789
-14.5 | -0.814 | 0.14228 | 0.017 | -5.719
-14 | -0.786 | 0.13635 | 0.016 | -5.763
-13.5 | -0.758 | 0.1311 | 0.015 | -5.783
-13 | -0.732 | 0.12701 | 0.015 | -5.761
-12.5 | -0.701 | 0.11684 | 0.013 | -5.999
-12 | -0.673 | 0.11435 | 0.012 | -5.884
-11.5 | -0.645 | 0.10663 | 0.011 | -6.052
-11 | -0.618 | 0.1047 | 0.011 | -5.9
-10.5 | -0.589 | 0.1013 | 0.01 | -5.818
-10 | -0.563 | 0.07088 | 0.011 | -7.947
-9.5 | -0.534 | 0.06841 | 0.009 | -7.806
-9 | -0.598 | 0.02474 | 0.019 | -24.157
-8.5 | -0.572 | 0.0217 | 0.019 | -26.347
-8 | -0.85 | 0.01969 | 0.018 | -43.192
-7.5 | -0.882 | 0.01763 | 0.017 | -50.001
-7 | -0.714 | 0.04442 | 0.006 | -16.075
-6.5 | -0.838 | 0.01551 | 0.015 | -53.998
-6 | -0.797 | 0.01456 | 0.014 | -54.723
-5.5 | -0.744 | 0.01375 | 0.013 | -54.1
-5 | -0.684 | 0.01308 | 0.011 | -52.279
-4.5 | -0.621 | 0.01292 | 0.01 | -48.033
-4 | -0.555 | 0.01243 | 0.009 | -44.651
-3.5 | -0.488 | 0.00813 | 0.008 | -60.021
-3 | -0.42 | 0.00795 | 0.007 | -52.803
-2.5 | -0.35 | 0.00782 | 0.006 | -44.79
-2 | -0.281 | 0.00734 | 0.005 | -38.233
-1.5 | -0.21 | 0.00766 | 0.003 | -27.459
-1 | -0.141 | 0.00763 | 0.002 | -18.43
-0.5 | -0.07 | 0.00757 | 0.001 | -9.279
0 | 0 | 0.00753 | 0 | 0
0.5 | 0.071 | 0.00753 | -0.001 | 9.412
1 | 0.142 | 0.00758 | -0.002 | 18.697
1.5 | 0.212 | 0.00762 | -0.003 | 27.861
2 | 0.283 | 0.00729 | -0.005 | 38.801
2.5 | 0.353 | 0.00777 | -0.006 | 45.465
3 | 0.423 | 0.0079 | -0.007 | 53.613
3.5 | 0.492 | 0.00781 | -0.008 | 63.015
4 | 0.56 | 0.01182 | -0.009 | 47.426
4.5 | 0.627 | 0.01222 | -0.01 | 51.282
5 | 0.691 | 0.01285 | -0.011 | 53.743
5.5 | 0.751 | 0.01405 | -0.013 | 53.449
6 | 0.797 | 0.01494 | -0.014 | 53.303
6.5 | 0.685 | 0.04254 | -0.006 | 16.103
7 | 0.714 | 0.04513 | -0.006 | 15.822
7.5 | 0.882 | 0.01784 | -0.017 | 49.419
8 | 0.851 | 0.01936 | -0.018 | 43.928
8.5 | 0.572 | 0.02132 | -0.018 | 26.82
9 | 0.598 | 0.02474 | -0.019 | 24.157
9.5 | 0.534 | 0.06841 | -0.009 | 7.806
10 | 0.563 | 0.07191 | -0.011 | 7.834
10.5 | 0.589 | 0.09762 | -0.01 | 6.038
11 | 0.618 | 0.10337 | -0.011 | 5.976
11.5 | 0.645 | 0.10629 | -0.011 | 6.071
12 | 0.673 | 0.11435 | -0.012 | 5.884
12.5 | 0.701 | 0.11685 | -0.013 | 5.998
13 | 0.732 | 0.12639 | -0.015 | 5.789
13.5 | 0.758 | 0.12922 | -0.015 | 5.866
14 | 0.786 | 0.13407 | -0.016 | 5.861
14.5 | 0.814 | 0.13924 | -0.017 | 5.843
15 | 0.841 | 0.14337 | -0.017 | 5.867
15.5 | 0.87 | 0.15004 | -0.018 | 5.797
16 | 0.899 | 0.15567 | -0.02 | 5.777
16.5 | 0.928 | 0.17194 | -0.021 | 5.399
17 | 0.953 | 0.17257 | -0.021 | 5.525
17.5 | 0.98 | 0.17663 | -0.021 | 5.55
18 | 1.008 | 0.18255 | -0.022 | 5.52
18.5 | 1.035 | 0.18806 | -0.023 | 5.503
19 | 1.062 | 0.19441 | -0.023 | 5.463
19.5 | 1.09 | 0.19718 | -0.024 | 5.527
20 | 1.12 | 0.20516 | -0.026 | 5.458

## 48. Re 1M Mach 0.50 (2)
BIGFOIL.COM POLAR EXPORT
n63015a
NACA63-015A |  |  |  | Cl Max: | 0.9396 | at alpha= | 9.5 | deg
XFOIL ncrit=9 |  |  |  | L/D Max: | 69.2792 | at alpha= | 4 | deg
Re: | 1000000 |  |  | Cd Min: | 0.15453 | at alpha= | 14.5 | deg
Mach: | 0.5 |  |  | Cl=0 at alpha= | 0 | deg
|  |  |  | @ Cl=0.1, Cd= | 0.006685
|  |  |  | @ Cl=0.4, Cd= | 0.0070296
|  |  |  | @ Cl=0.6, Cd= | 0.0093859
alpha (deg) | Cl | Cd | Cm | Cl/Cd
-14.5 | -0.6784 | 0.15429 | 0.0088 | -4.3969
-14 | -0.6845 | 0.14155 | 0.0023 | -4.8357
-13.5 | -0.7084 | 0.1261 | -0.0057 | -5.6178
-13 | -0.7539 | 0.10819 | -0.015 | -6.9683
-12.5 | -0.7954 | 0.09193 | -0.024 | -8.6522
-12 | -0.8336 | 0.07732 | -0.0325 | -10.7812
-11.5 | -0.87 | 0.0643 | -0.0395 | -13.5303
-11 | -0.9017 | 0.05313 | -0.0443 | -16.9716
-10.5 | -0.9252 | 0.04397 | -0.0466 | -21.0416
-10 | -0.938 | 0.03652 | -0.0466 | -25.6846
-9.5 | -0.9388 | 0.03058 | -0.0446 | -30.6998
-9 | -0.9289 | 0.02583 | -0.0414 | -35.9621
-8.5 | -0.9123 | 0.02191 | -0.0377 | -41.6385
-8 | -0.8917 | 0.01877 | -0.0332 | -47.5067
-7.5 | -0.8518 | 0.01612 | -0.0307 | -52.8412
-7 | -0.8183 | 0.0146 | -0.0247 | -56.0479
-6.5 | -0.7794 | 0.01334 | -0.0192 | -58.4258
-6 | -0.7301 | 0.01227 | -0.0154 | -59.5029
-5.5 | -0.6784 | 0.01125 | -0.0121 | -60.3022
-5 | -0.626 | 0.01022 | -0.0092 | -61.2524
-4.5 | -0.5799 | 0.00876 | -0.0057 | -66.1986
-4 | -0.5286 | 0.00763 | -0.0028 | -69.2792
-3.5 | -0.4661 | 0.00722 | -0.0015 | -64.5568
-3 | -0.4002 | 0.00703 | -0.0009 | -56.9275
-2.5 | -0.3336 | 0.0069 | -0.0005 | -48.3478
-2 | -0.2673 | 0.0068 | -0.0001 | -39.3088
-1.5 | -0.2005 | 0.00674 | 0 | -29.7478
-1 | -0.1338 | 0.00669 | 0.0001 | -20
-0.5 | -0.0667 | 0.00668 | 0 | -9.985
0 | 0 | 0.00666 | 0 | 0
0.5 | 0.0667 | 0.00668 | 0 | 9.985
1 | 0.1338 | 0.00669 | -0.0001 | 20
1.5 | 0.2005 | 0.00674 | 0 | 29.7478
2 | 0.2673 | 0.0068 | 0.0001 | 39.3088
2.5 | 0.3336 | 0.0069 | 0.0005 | 48.3478
3 | 0.4002 | 0.00703 | 0.0008 | 56.9275
3.5 | 0.4661 | 0.00722 | 0.0015 | 64.5568
4 | 0.5286 | 0.00763 | 0.0028 | 69.2792
4.5 | 0.5801 | 0.00875 | 0.0057 | 66.2971
5 | 0.6261 | 0.01022 | 0.0092 | 61.2622
5.5 | 0.6785 | 0.01125 | 0.0121 | 60.3111
6 | 0.7302 | 0.01227 | 0.0154 | 59.511
6.5 | 0.7796 | 0.01334 | 0.0192 | 58.4408
7 | 0.8188 | 0.0146 | 0.0246 | 56.0822
7.5 | 0.8522 | 0.01612 | 0.0306 | 52.866
8 | 0.8921 | 0.01877 | 0.0332 | 47.528
8.5 | 0.9129 | 0.02191 | 0.0376 | 41.6659
9 | 0.9296 | 0.02584 | 0.0413 | 35.9752
9.5 | 0.9396 | 0.03059 | 0.0444 | 30.7159
10 | 0.9389 | 0.03654 | 0.0464 | 25.6951
10.5 | 0.926 | 0.04402 | 0.0464 | 21.0359
11 | 0.9026 | 0.0532 | 0.044 | 16.9662
11.5 | 0.8707 | 0.06442 | 0.0392 | 13.516
12 | 0.8345 | 0.07745 | 0.0321 | 10.7747
12.5 | 0.796 | 0.09214 | 0.0236 | 8.639
13 | 0.7544 | 0.10844 | 0.0145 | 6.9568
13.5 | 0.7091 | 0.12635 | 0.0053 | 5.6122
14 | 0.6857 | 0.14174 | -0.0026 | 4.8377
14.5 | 0.6795 | 0.15453 | -0.0092 | 4.3972

## 49. Re 2M Mach 0.00 (1)
BIGFOIL.COM POLAR EXPORT
n63015a
NACA63-015A |  |  |  | Cl Max: | 1.212 | at alpha= | 14 | deg
JavaFoil+Calcfoil stall+Eppler ext transition |  |  |  | L/D Max: | 78.229 | at alpha= | 8.5 | deg
Re: | 2000000 |  |  | Cd Min: | 0.00636 | at alpha= | 2 | deg
Mach: | 0 |  |  | Cl=0 at alpha= | 0 | deg
|  |  |  | @ Cl=0.1, Cd= | 0.0064126
|  |  |  | @ Cl=0.4, Cd= | 0.0065546
|  |  |  | @ Cl=0.6, Cd= | 0.010407
alpha (deg) | Cl | Cd | Cm | Cl/Cd
-19 | -0.998 | 0.13106 | 0.024 | -7.611
-18.5 | -1.023 | 0.11975 | 0.024 | -8.541
-18 | -1.033 | 0.11672 | 0.023 | -8.852
-17.5 | -1.077 | 0.08945 | 0.026 | -12.039
-17 | -1.119 | 0.06739 | 0.027 | -16.61
-16.5 | -1.151 | 0.05386 | 0.027 | -21.362
-16 | -1.174 | 0.04485 | 0.027 | -26.171
-15.5 | -1.186 | 0.03998 | 0.027 | -29.671
-15 | -1.198 | 0.03496 | 0.026 | -34.276
-14.5 | -1.211 | 0.02949 | 0.026 | -41.055
-14 | -1.212 | 0.02684 | 0.025 | -45.162
-13.5 | -1.21 | 0.02452 | 0.025 | -49.328
-13 | -1.204 | 0.02231 | 0.024 | -53.957
-12.5 | -1.192 | 0.0211 | 0.023 | -56.486
-12 | -1.178 | 0.0195 | 0.023 | -60.412
-11.5 | -1.16 | 0.01821 | 0.022 | -63.693
-11 | -1.138 | 0.0167 | 0.021 | -68.131
-10.5 | -1.11 | 0.01593 | 0.02 | -69.712
-10 | -1.083 | 0.01525 | 0.019 | -70.981
-9.5 | -1.05 | 0.01397 | 0.019 | -75.175
-9 | -1.009 | 0.01345 | 0.018 | -75
-8.5 | -0.965 | 0.01256 | 0.017 | -76.849
-8 | -0.919 | 0.01205 | 0.016 | -76.265
-7.5 | -0.87 | 0.0122 | 0.015 | -71.353
-7 | -0.819 | 0.01171 | 0.014 | -69.968
-6.5 | -0.767 | 0.01128 | 0.013 | -67.993
-6 | -0.713 | 0.01092 | 0.012 | -65.233
-5.5 | -0.657 | 0.01082 | 0.011 | -60.676
-5 | -0.6 | 0.01049 | 0.01 | -57.183
-4.5 | -0.542 | 0.01022 | 0.009 | -53.043
-4 | -0.484 | 0.00695 | 0.008 | -69.559
-3.5 | -0.424 | 0.0066 | 0.007 | -64.315
-3 | -0.364 | 0.0066 | 0.006 | -55.171
-2.5 | -0.304 | 0.00648 | 0.005 | -46.889
-2 | -0.243 | 0.00639 | 0.004 | -38.046
-1.5 | -0.183 | 0.00653 | 0.003 | -27.94
-1 | -0.122 | 0.00645 | 0.002 | -18.882
-0.5 | -0.061 | 0.00644 | 0.001 | -9.464
0 | 0 | 0.0064 | 0 | 0
0.5 | 0.061 | 0.0064 | -0.001 | 9.59
1 | 0.123 | 0.00642 | -0.002 | 19.133
1.5 | 0.184 | 0.00649 | -0.003 | 28.317
2 | 0.245 | 0.00636 | -0.004 | 38.563
2.5 | 0.306 | 0.00644 | -0.005 | 47.538
3 | 0.367 | 0.00656 | -0.006 | 55.959
3.5 | 0.428 | 0.00655 | -0.007 | 65.236
4 | 0.487 | 0.00691 | -0.008 | 70.588
4.5 | 0.547 | 0.01016 | -0.009 | 53.807
5 | 0.605 | 0.01043 | -0.01 | 58.022
5.5 | 0.663 | 0.01076 | -0.011 | 61.592
6 | 0.719 | 0.01085 | -0.012 | 66.247
6.5 | 0.774 | 0.0112 | -0.013 | 69.083
7 | 0.827 | 0.01163 | -0.014 | 71.122
7.5 | 0.878 | 0.0121 | -0.015 | 72.562
8 | 0.928 | 0.01195 | -0.016 | 77.597
8.5 | 0.974 | 0.01246 | -0.017 | 78.229
9 | 1.019 | 0.01334 | -0.018 | 76.366
9.5 | 1.06 | 0.01384 | -0.019 | 76.6
10 | 1.083 | 0.01525 | -0.019 | 70.981
10.5 | 1.11 | 0.01593 | -0.02 | 69.712
11 | 1.138 | 0.0167 | -0.021 | 68.131
11.5 | 1.16 | 0.01821 | -0.022 | 63.693
12 | 1.178 | 0.0195 | -0.022 | 60.412
12.5 | 1.192 | 0.0211 | -0.023 | 56.486
13 | 1.204 | 0.02231 | -0.024 | 53.957
13.5 | 1.21 | 0.02452 | -0.025 | 49.328
14 | 1.212 | 0.02684 | -0.025 | 45.162
14.5 | 1.211 | 0.02949 | -0.026 | 41.055
15 | 1.198 | 0.03496 | -0.026 | 34.276
15.5 | 1.186 | 0.03998 | -0.027 | 29.671
16 | 1.174 | 0.04485 | -0.027 | 26.171
16.5 | 1.151 | 0.05386 | -0.027 | 21.362
17 | 1.119 | 0.06739 | -0.027 | 16.61
17.5 | 1.077 | 0.08945 | -0.025 | 12.039
18 | 1.033 | 0.11672 | -0.023 | 8.852
18.5 | 1.023 | 0.11975 | -0.024 | 8.541
19 | 0.998 | 0.13106 | -0.023 | 7.611

## 50. Re 2M Mach 0.00 (2)
BIGFOIL.COM POLAR EXPORT
n63015a
NACA63-015A |  |  |  | Cl Max: | 1.3853 | at alpha= | 16 | deg
XFOIL ncrit=9 |  |  |  | L/D Max: | 80.6723 | at alpha= | 9 | deg
Re: | 2000000 |  |  | Cd Min: | 0.10119 | at alpha= | -20 | deg
Mach: | 0 |  |  | Cl=0 at alpha= | 0 | deg
|  |  |  | @ Cl=0.1, Cd= | 0.0051198
|  |  |  | @ Cl=0.4, Cd= | 0.0057427
|  |  |  | @ Cl=0.6, Cd= | 0.0083618
alpha (deg) | Cl | Cd | Cm | Cl/Cd
-20 | -1.2854 | 0.10119 | -0.007 | -12.7028
-19.5 | -1.3156 | 0.08911 | -0.0124 | -14.7638
-19 | -1.3387 | 0.07862 | -0.0167 | -17.0275
-18.5 | -1.3557 | 0.06938 | -0.0202 | -19.5402
-18 | -1.3662 | 0.0615 | -0.0227 | -22.2146
-17.5 | -1.3708 | 0.05465 | -0.0246 | -25.0833
-17 | -1.3705 | 0.04877 | -0.0258 | -28.1013
-16.5 | -1.368 | 0.04345 | -0.0264 | -31.4845
-16 | -1.384 | 0.03665 | -0.0262 | -37.7626
-15.5 | -1.3835 | 0.0318 | -0.0255 | -43.5063
-15 | -1.3709 | 0.02829 | -0.0244 | -48.4588
-14.5 | -1.3509 | 0.02557 | -0.0232 | -52.8314
-14 | -1.3278 | 0.02325 | -0.0217 | -57.1097
-13.5 | -1.3026 | 0.02126 | -0.0199 | -61.27
-13 | -1.2748 | 0.01959 | -0.0177 | -65.074
-12.5 | -1.2447 | 0.01822 | -0.0154 | -68.315
-12 | -1.2122 | 0.01709 | -0.0128 | -70.9304
-11.5 | -1.1813 | 0.01602 | -0.0095 | -73.7391
-11 | -1.1489 | 0.01485 | -0.0064 | -77.367
-10.5 | -1.111 | 0.01403 | -0.0038 | -79.1875
-10 | -1.0717 | 0.01336 | -0.0014 | -80.2171
-9.5 | -1.0077 | 0.01262 | -0.0041 | -79.8494
-9 | -0.9477 | 0.01175 | -0.0059 | -80.6553
-8.5 | -0.8992 | 0.01126 | -0.0049 | -79.8579
-8 | -0.8527 | 0.01076 | -0.0034 | -79.2472
-7.5 | -0.8033 | 0.0103 | -0.0025 | -77.9903
-7 | -0.7531 | 0.00982 | -0.0019 | -76.6904
-6.5 | -0.7021 | 0.00934 | -0.0013 | -75.1713
-6 | -0.6505 | 0.00886 | -0.0009 | -73.4199
-5.5 | -0.5988 | 0.00835 | -0.0005 | -71.7126
-5 | -0.5481 | 0.00771 | 0 | -71.0895
-4.5 | -0.4984 | 0.00696 | 0.0007 | -71.6092
-4 | -0.4504 | 0.00606 | 0.0017 | -74.3234
-3.5 | -0.3964 | 0.00572 | 0.0018 | -69.3007
-3 | -0.3414 | 0.00548 | 0.0018 | -62.2993
-2.5 | -0.2848 | 0.00538 | 0.0015 | -52.9368
-2 | -0.2284 | 0.00527 | 0.0013 | -43.3397
-1.5 | -0.1715 | 0.0052 | 0.001 | -32.9808
-1 | -0.1145 | 0.00513 | 0.0007 | -22.3197
-0.5 | -0.0574 | 0.00509 | 0.0004 | -11.277
0 | 0 | 0.00508 | 0 | 0
0.5 | 0.0574 | 0.00509 | -0.0004 | 11.277
1 | 0.1145 | 0.00513 | -0.0007 | 22.3197
1.5 | 0.1715 | 0.0052 | -0.001 | 32.9808
2 | 0.2284 | 0.00527 | -0.0013 | 43.3397
3 | 0.3414 | 0.00548 | -0.0018 | 62.2993
3.5 | 0.3964 | 0.00572 | -0.0018 | 69.3007
4 | 0.4504 | 0.00606 | -0.0017 | 74.3234
4.5 | 0.4984 | 0.00695 | -0.0007 | 71.7122
5 | 0.5481 | 0.00771 | 0 | 71.0895
5.5 | 0.5988 | 0.00835 | 0.0005 | 71.7126
6 | 0.6505 | 0.00886 | 0.0009 | 73.4199
6.5 | 0.7021 | 0.00934 | 0.0013 | 75.1713
7 | 0.7532 | 0.00982 | 0.0018 | 76.7006
7.5 | 0.8035 | 0.0103 | 0.0025 | 78.0097
8 | 0.8527 | 0.01076 | 0.0034 | 79.2472
8.5 | 0.8995 | 0.01126 | 0.0048 | 79.8845
9 | 0.9479 | 0.01175 | 0.0059 | 80.6723
9.5 | 1.008 | 0.01261 | 0.0041 | 79.9366
10 | 1.0719 | 0.01336 | 0.0013 | 80.232
10.5 | 1.1112 | 0.01403 | 0.0038 | 79.2017
11 | 1.1492 | 0.01485 | 0.0063 | 77.3872
11.5 | 1.1816 | 0.01603 | 0.0095 | 73.7118
12 | 1.2129 | 0.01709 | 0.0127 | 70.9713
12.5 | 1.2456 | 0.01821 | 0.0152 | 68.402
13 | 1.2758 | 0.01959 | 0.0176 | 65.1251
13.5 | 1.3036 | 0.02125 | 0.0197 | 61.3459
14 | 1.3291 | 0.02323 | 0.0215 | 57.2148
14.5 | 1.3522 | 0.02556 | 0.023 | 52.903
15 | 1.3726 | 0.02825 | 0.0242 | 48.5876
15.5 | 1.385 | 0.03179 | 0.0252 | 43.5672
16 | 1.3853 | 0.03667 | 0.026 | 37.7775
16.5 | 1.3703 | 0.04339 | 0.0261 | 31.581
17 | 1.3734 | 0.04864 | 0.0255 | 28.236
17.5 | 1.3733 | 0.05458 | 0.0242 | 25.1612
18 | 1.3686 | 0.06145 | 0.0223 | 22.2718
18.5 | 1.3585 | 0.06931 | 0.0198 | 19.6003
19 | 1.3417 | 0.07853 | 0.0163 | 17.0852
19.5 | 1.3184 | 0.08908 | 0.0119 | 14.8002
20 | 1.2884 | 0.10113 | 0.0065 | 12.74

## 51. Re 2M Mach 0.10 (1)
BIGFOIL.COM POLAR EXPORT
n63015a
NACA63-015A |  |  |  | Cl Max: | 1.195 | at alpha= | 13.5 | deg
JavaFoil+Calcfoil stall+Eppler ext transition |  |  |  | L/D Max: | 77.839 | at alpha= | 8.5 | deg
Re: | 2000000 |  |  | Cd Min: | 0.00632 | at alpha= | 2 | deg
Mach: | 0.1 |  |  | Cl=0 at alpha= | 0 | deg
|  |  |  | @ Cl=0.1, Cd= | 0.0064325
|  |  |  | @ Cl=0.4, Cd= | 0.0066216
|  |  |  | @ Cl=0.6, Cd= | 0.010444
alpha (deg) | Cl | Cd | Cm | Cl/Cd
-18.5 | -0.968 | 0.13081 | 0.022 | -7.401
-18 | -0.989 | 0.12162 | 0.023 | -8.134
-17.5 | -1.019 | 0.10489 | 0.024 | -9.717
-17 | -1.061 | 0.08227 | 0.026 | -12.891
-16.5 | -1.105 | 0.0613 | 0.027 | -18.031
-16 | -1.131 | 0.05143 | 0.027 | -21.997
-15.5 | -1.165 | 0.03941 | 0.027 | -29.559
-15 | -1.173 | 0.03653 | 0.026 | -32.121
-14.5 | -1.189 | 0.03067 | 0.026 | -38.785
-14 | -1.194 | 0.02776 | 0.025 | -43.035
-13.5 | -1.195 | 0.02527 | 0.025 | -47.282
-13 | -1.192 | 0.02291 | 0.024 | -52.021
-12.5 | -1.182 | 0.02161 | 0.023 | -54.722
-12 | -1.171 | 0.01995 | 0.023 | -58.69
-11.5 | -1.155 | 0.01854 | 0.022 | -62.303
-11 | -1.135 | 0.01696 | 0.021 | -66.916
-10.5 | -1.109 | 0.01616 | 0.02 | -68.6
-10 | -1.081 | 0.01549 | 0.019 | -69.808
-9.5 | -1.051 | 0.01413 | 0.019 | -74.409
-9 | -1.011 | 0.01355 | 0.018 | -74.622
-8.5 | -0.968 | 0.01266 | 0.017 | -76.471
-8 | -0.922 | 0.01213 | 0.016 | -75.998
-7.5 | -0.873 | 0.01226 | 0.015 | -71.213
-7 | -0.823 | 0.01178 | 0.014 | -69.841
-6.5 | -0.77 | 0.01132 | 0.013 | -68.034
-6 | -0.716 | 0.01097 | 0.012 | -65.223
-5.5 | -0.66 | 0.01087 | 0.011 | -60.695
-5 | -0.603 | 0.01055 | 0.01 | -57.131
-4.5 | -0.545 | 0.0102 | 0.009 | -53.38
-4 | -0.486 | 0.00692 | 0.008 | -70.215
-3.5 | -0.426 | 0.00676 | 0.007 | -63.026
-3 | -0.366 | 0.00656 | 0.006 | -55.771
-2.5 | -0.305 | 0.00644 | 0.005 | -47.411
-2 | -0.244 | 0.00635 | 0.004 | -38.474
-1.5 | -0.183 | 0.0065 | 0.003 | -28.238
-1 | -0.122 | 0.00647 | 0.002 | -18.908
-0.5 | -0.061 | 0.00646 | 0.001 | -9.479
0 | 0 | 0.00635 | 0 | 0
0.5 | 0.062 | 0.00642 | -0.001 | 9.605
1 | 0.123 | 0.00644 | -0.002 | 19.163
1.5 | 0.185 | 0.00646 | -0.003 | 28.62
2 | 0.246 | 0.00632 | -0.004 | 38.998
2.5 | 0.308 | 0.0064 | -0.005 | 48.069
3 | 0.369 | 0.00652 | -0.006 | 56.569
3.5 | 0.43 | 0.00672 | -0.007 | 63.942
4 | 0.49 | 0.00687 | -0.008 | 71.256
4.5 | 0.549 | 0.01015 | -0.009 | 54.149
5 | 0.608 | 0.01049 | -0.01 | 57.977
5.5 | 0.666 | 0.01081 | -0.011 | 61.611
6 | 0.722 | 0.0109 | -0.012 | 66.247
6.5 | 0.777 | 0.01124 | -0.013 | 69.122
7 | 0.83 | 0.0117 | -0.014 | 70.99
7.5 | 0.882 | 0.01217 | -0.015 | 72.417
8 | 0.931 | 0.01204 | -0.016 | 77.321
8.5 | 0.977 | 0.01255 | -0.017 | 77.839
9 | 1.021 | 0.01344 | -0.018 | 75.992
9.5 | 1.062 | 0.01401 | -0.019 | 75.812
10 | 1.081 | 0.01549 | -0.019 | 69.808
10.5 | 1.109 | 0.01616 | -0.02 | 68.6
11 | 1.135 | 0.01696 | -0.021 | 66.916
11.5 | 1.155 | 0.01854 | -0.022 | 62.303
12 | 1.171 | 0.01995 | -0.023 | 58.69
12.5 | 1.182 | 0.02161 | -0.023 | 54.722
13 | 1.192 | 0.02291 | -0.024 | 52.021
13.5 | 1.195 | 0.02527 | -0.025 | 47.282
14 | 1.194 | 0.02776 | -0.025 | 43.035
14.5 | 1.189 | 0.03067 | -0.026 | 38.785
15 | 1.173 | 0.03653 | -0.026 | 32.121
15.5 | 1.165 | 0.03941 | -0.027 | 29.559
16 | 1.131 | 0.05143 | -0.026 | 21.997
16.5 | 1.105 | 0.0613 | -0.026 | 18.031
17 | 1.061 | 0.08227 | -0.025 | 12.891
17.5 | 1.019 | 0.10489 | -0.024 | 9.717
18 | 0.989 | 0.12162 | -0.022 | 8.134
18.5 | 0.968 | 0.13081 | -0.022 | 7.401

## 52. Re 2M Mach 0.10 (2)
BIGFOIL.COM POLAR EXPORT
n63015a
NACA63-015A |  |  |  | Cl Max: | 1.3699 | at alpha= | 15.5 | deg
XFOIL ncrit=9 |  |  |  | L/D Max: | 80.2104 | at alpha= | 9 | deg
Re: | 2000000 |  |  | Cd Min: | 0.11271 | at alpha= | 20 | deg
Mach: | 0.1 |  |  | Cl=0 at alpha= | 0 | deg
|  |  |  | @ Cl=0.1, Cd= | 0.0051394
|  |  |  | @ Cl=0.4, Cd= | 0.0057549
|  |  |  | @ Cl=0.6, Cd= | 0.0083849
alpha (deg) | Cl | Cd | Cm | Cl/Cd
-20 | -1.2312 | 0.11269 | -0.0026 | -10.9255
-19.5 | -1.2671 | 0.09912 | -0.0091 | -12.7835
-19 | -1.2963 | 0.08718 | -0.0144 | -14.8692
-18.5 | -1.3197 | 0.07665 | -0.0187 | -17.2172
-18 | -1.336 | 0.06751 | -0.0221 | -19.7897
-17.5 | -1.3459 | 0.05967 | -0.0246 | -22.5557
-17 | -1.3498 | 0.05293 | -0.0263 | -25.5016
-16.5 | -1.3491 | 0.0471 | -0.0274 | -28.6433
-16 | -1.36 | 0.0405 | -0.0277 | -33.5802
-15.5 | -1.3684 | 0.03455 | -0.0273 | -39.6064
-15 | -1.3618 | 0.03029 | -0.0264 | -44.9587
-14.5 | -1.345 | 0.02712 | -0.0252 | -49.5944
-14 | -1.3238 | 0.02449 | -0.0238 | -54.0547
-13.5 | -1.3 | 0.02223 | -0.022 | -58.4795
-13 | -1.2736 | 0.02034 | -0.0199 | -62.6155
-12.5 | -1.2446 | 0.01877 | -0.0175 | -66.3079
-12 | -1.2131 | 0.0175 | -0.0149 | -69.32
-11.5 | -1.1794 | 0.01648 | -0.0121 | -71.5655
-11 | -1.1518 | 0.01515 | -0.008 | -76.0264
-10.5 | -1.1146 | 0.01425 | -0.0053 | -78.2175
-10 | -1.0777 | 0.01354 | -0.0022 | -79.5938
-9.5 | -1.0133 | 0.01275 | -0.0049 | -79.4745
-9 | -0.9527 | 0.01188 | -0.0067 | -80.1936
-8.5 | -0.9045 | 0.01135 | -0.0054 | -79.6916
-8 | -0.8576 | 0.01084 | -0.0039 | -79.1144
-7.5 | -0.8079 | 0.01039 | -0.0029 | -77.7575
-7 | -0.7573 | 0.0099 | -0.0022 | -76.4949
-6.5 | -0.706 | 0.0094 | -0.0016 | -75.1064
-6 | -0.6542 | 0.00891 | -0.0011 | -73.4231
-5.5 | -0.602 | 0.00841 | -0.0007 | -71.5815
-5 | -0.551 | 0.00777 | -0.0001 | -70.9138
-4.5 | -0.501 | 0.00701 | 0.0006 | -71.4693
-4 | -0.4529 | 0.0061 | 0.0016 | -74.2459
-3.5 | -0.3988 | 0.00573 | 0.0018 | -69.5986
-3 | -0.3434 | 0.00549 | 0.0018 | -62.5501
-2.5 | -0.2865 | 0.00539 | 0.0015 | -53.154
-2 | -0.2297 | 0.00528 | 0.0013 | -43.5038
-1 | -0.1152 | 0.00515 | 0.0007 | -22.3689
-0.5 | -0.0577 | 0.00511 | 0.0004 | -11.2916
0 | 0 | 0.0051 | 0 | 0
0.5 | 0.0577 | 0.00511 | -0.0004 | 11.2916
1 | 0.1152 | 0.00515 | -0.0007 | 22.3689
2 | 0.2297 | 0.00528 | -0.0013 | 43.5038
2.5 | 0.2864 | 0.00539 | -0.0015 | 53.1354
3 | 0.3434 | 0.00549 | -0.0018 | 62.5501
3.5 | 0.3988 | 0.00574 | -0.0018 | 69.4774
4.5 | 0.5011 | 0.00701 | -0.0006 | 71.4836
5 | 0.551 | 0.00777 | 0.0001 | 70.9138
5.5 | 0.602 | 0.00841 | 0.0007 | 71.5815
6 | 0.6542 | 0.00891 | 0.0011 | 73.4231
6.5 | 0.706 | 0.0094 | 0.0016 | 75.1064
7 | 0.7574 | 0.0099 | 0.0022 | 76.5051
7.5 | 0.808 | 0.01039 | 0.0029 | 77.7671
8 | 0.8577 | 0.01084 | 0.0039 | 79.1236
8.5 | 0.9048 | 0.01135 | 0.0053 | 79.7181
9 | 0.9529 | 0.01188 | 0.0066 | 80.2104
9.5 | 1.0136 | 0.01275 | 0.0048 | 79.498
10 | 1.0779 | 0.01354 | 0.0022 | 79.6086
10.5 | 1.1147 | 0.01425 | 0.0053 | 78.2246
11 | 1.1521 | 0.01515 | 0.008 | 76.0462
11.5 | 1.18 | 0.01648 | 0.012 | 71.6019
12 | 1.2138 | 0.0175 | 0.0148 | 69.36
12.5 | 1.2455 | 0.01876 | 0.0174 | 66.3913
13 | 1.2746 | 0.02033 | 0.0198 | 62.6955
13.5 | 1.3011 | 0.02222 | 0.0219 | 58.5554
14 | 1.3252 | 0.02446 | 0.0236 | 54.1783
14.5 | 1.3464 | 0.02709 | 0.025 | 49.701
15 | 1.3635 | 0.03025 | 0.0261 | 45.0744
15.5 | 1.3699 | 0.03454 | 0.027 | 39.6613
16 | 1.3611 | 0.04054 | 0.0275 | 33.5742
16.5 | 1.3511 | 0.04707 | 0.0271 | 28.7041
17 | 1.3527 | 0.05282 | 0.026 | 25.6096
17.5 | 1.3484 | 0.05961 | 0.0242 | 22.6204
18 | 1.3384 | 0.06749 | 0.0217 | 19.8311
18.5 | 1.3223 | 0.07661 | 0.0183 | 17.2601
19 | 1.2993 | 0.08711 | 0.014 | 14.9156
19.5 | 1.2697 | 0.09913 | 0.0086 | 12.8084
20 | 1.2338 | 0.11271 | 0.0021 | 10.9467

## 53. Re 2M Mach 0.25 (1)
BIGFOIL.COM POLAR EXPORT
n63015a
NACA63-015A |  |  |  | Cl Max: | 1.113 | at alpha= | 12 | deg
JavaFoil+Calcfoil stall+Eppler ext transition |  |  |  | L/D Max: | 75.647 | at alpha= | 8.5 | deg
Re: | 2000000 |  |  | Cd Min: | 0.00634 | at alpha= | 2.5 | deg
Mach: | 0.25 |  |  | Cl=0 at alpha= | 0 | deg
|  |  |  | @ Cl=0.1, Cd= | 0.0064905
|  |  |  | @ Cl=0.4, Cd= | 0.006804
|  |  |  | @ Cl=0.6, Cd= | 0.010472
alpha (deg) | Cl | Cd | Cm | Cl/Cd
-17 | -0.722 | 0.12745 | 0.019 | -5.665
-16.5 | -0.766 | 0.12135 | 0.019 | -6.309
-16 | -0.808 | 0.1122 | 0.019 | -7.206
-15.5 | -0.851 | 0.10043 | 0.02 | -8.478
-15 | -0.92 | 0.07185 | 0.023 | -12.81
-14.5 | -0.98 | 0.05276 | 0.025 | -18.568
-14 | -1.043 | 0.03537 | 0.025 | -29.486
-13.5 | -1.072 | 0.03056 | 0.025 | -35.092
-13 | -1.093 | 0.02697 | 0.024 | -40.538
-12.5 | -1.103 | 0.02533 | 0.024 | -43.546
-12 | -1.113 | 0.02204 | 0.023 | -50.515
-11.5 | -1.111 | 0.02058 | 0.022 | -53.98
-11 | -1.106 | 0.01891 | 0.022 | -58.463
-10.5 | -1.092 | 0.01733 | 0.021 | -62.979
-10 | -1.071 | 0.01658 | 0.02 | -64.615
-9.5 | -1.045 | 0.01569 | 0.019 | -66.643
-9 | -1.018 | 0.01482 | 0.018 | -68.656
-8.5 | -0.98 | 0.01319 | 0.017 | -74.301
-8 | -0.937 | 0.01262 | 0.016 | -74.201
-7.5 | -0.89 | 0.01223 | 0.015 | -72.747
-7 | -0.84 | 0.01216 | 0.014 | -69.052
-6.5 | -0.788 | 0.01171 | 0.013 | -67.275
-6 | -0.733 | 0.01126 | 0.012 | -65.067
-5.5 | -0.676 | 0.01119 | 0.011 | -60.422
-5 | -0.618 | 0.0108 | 0.01 | -57.231
-4.5 | -0.559 | 0.01049 | 0.009 | -53.265
-4 | -0.499 | 0.00705 | 0.008 | -70.769
-3.5 | -0.438 | 0.00693 | 0.007 | -63.14
-3 | -0.376 | 0.0068 | 0.006 | -55.305
-2.5 | -0.314 | 0.00638 | 0.005 | -49.148
-2 | -0.251 | 0.00649 | 0.004 | -38.688
-1.5 | -0.188 | 0.00659 | 0.003 | -28.584
-1 | -0.126 | 0.00656 | 0.002 | -19.185
-0.5 | -0.063 | 0.00648 | 0.001 | -9.7
0 | 0 | 0.0065 | 0 | 0
0.5 | 0.063 | 0.00645 | -0.001 | 9.832
1 | 0.127 | 0.00652 | -0.002 | 19.449
1.5 | 0.19 | 0.00655 | -0.003 | 28.984
2 | 0.253 | 0.00645 | -0.004 | 39.231
2.5 | 0.316 | 0.00634 | -0.005 | 49.851
3 | 0.379 | 0.00676 | -0.006 | 56.115
3.5 | 0.441 | 0.00689 | -0.007 | 64.083
4 | 0.503 | 0.007 | -0.008 | 71.85
4.5 | 0.564 | 0.01007 | -0.009 | 56.01
5 | 0.624 | 0.01074 | -0.01 | 58.089
5.5 | 0.683 | 0.01112 | -0.011 | 61.353
6 | 0.74 | 0.01119 | -0.012 | 66.099
6.5 | 0.795 | 0.01163 | -0.013 | 68.371
7 | 0.848 | 0.01208 | -0.014 | 70.209
7.5 | 0.898 | 0.01214 | -0.015 | 73.991
8 | 0.946 | 0.01252 | -0.016 | 75.511
8.5 | 0.99 | 0.01308 | -0.017 | 75.647
9 | 1.018 | 0.01482 | -0.018 | 68.656
9.5 | 1.045 | 0.01569 | -0.019 | 66.643
10 | 1.071 | 0.01658 | -0.02 | 64.615
10.5 | 1.092 | 0.01733 | -0.021 | 62.979
11 | 1.106 | 0.01891 | -0.021 | 58.463
11.5 | 1.111 | 0.02058 | -0.022 | 53.98
12 | 1.113 | 0.02204 | -0.023 | 50.515
12.5 | 1.103 | 0.02533 | -0.023 | 43.546
13 | 1.093 | 0.02697 | -0.024 | 40.538
13.5 | 1.072 | 0.03056 | -0.025 | 35.092
14 | 1.043 | 0.03537 | -0.025 | 29.486
14.5 | 1.002 | 0.04324 | -0.025 | 23.175
15 | 0.92 | 0.07185 | -0.023 | 12.81
15.5 | 0.851 | 0.10043 | -0.02 | 8.478
16 | 0.808 | 0.1122 | -0.019 | 7.206
16.5 | 0.766 | 0.12135 | -0.019 | 6.309
17 | 0.72 | 0.13038 | -0.018 | 5.521

## 54. Re 2M Mach 0.25 (2)
BIGFOIL.COM POLAR EXPORT
n63015a
NACA63-015A |  |  |  | Cl Max: | 1.2846 | at alpha= | 14.5 | deg
XFOIL ncrit=9 |  |  |  | L/D Max: | 78 | at alpha= | 8.5 | deg
Re: | 2000000 |  |  | Cd Min: | 0.16282 | at alpha= | 19.5 | deg
Mach: | 0.25 |  |  | Cl=0 at alpha= | 0 | deg
|  |  |  | @ Cl=0.1, Cd= | 0.0052205
|  |  |  | @ Cl=0.4, Cd= | 0.0058147
|  |  |  | @ Cl=0.6, Cd= | 0.0084588
alpha (deg) | Cl | Cd | Cm | Cl/Cd
-19.5 | -0.9849 | 0.16231 | 0.0214 | -6.068
-19 | -1.0251 | 0.14504 | 0.0112 | -7.0677
-18.5 | -1.0661 | 0.12862 | 0.002 | -8.2888
-18 | -1.1068 | 0.11314 | -0.0063 | -9.7826
-17.5 | -1.1452 | 0.09869 | -0.0136 | -11.604
-17 | -1.1781 | 0.08571 | -0.0198 | -13.7452
-16.5 | -1.2045 | 0.07437 | -0.0248 | -16.196
-16 | -1.2291 | 0.06394 | -0.0288 | -19.2227
-15.5 | -1.2604 | 0.05348 | -0.032 | -23.5677
-15 | -1.2783 | 0.04534 | -0.0335 | -28.1936
-14.5 | -1.2828 | 0.03916 | -0.0337 | -32.7579
-14 | -1.2772 | 0.03424 | -0.0332 | -37.3014
-13.5 | -1.267 | 0.02998 | -0.0321 | -42.2615
-13 | -1.2513 | 0.02638 | -0.0305 | -47.4337
-12.5 | -1.2313 | 0.02336 | -0.0285 | -52.7098
-12 | -1.2074 | 0.02088 | -0.026 | -57.8257
-11.5 | -1.1796 | 0.01891 | -0.0231 | -62.3797
-11 | -1.148 | 0.01739 | -0.0199 | -66.015
-10.5 | -1.1252 | 0.01568 | -0.0149 | -71.7602
-10 | -1.0927 | 0.01462 | -0.0105 | -74.7401
-9.5 | -1.0421 | 0.01366 | -0.0096 | -76.2884
-9 | -0.9776 | 0.01276 | -0.0113 | -76.6144
-8.5 | -0.9318 | 0.01195 | -0.0088 | -77.9749
-8 | -0.8829 | 0.01144 | -0.0069 | -77.1766
-7.5 | -0.8324 | 0.01088 | -0.0054 | -76.5074
-7 | -0.7802 | 0.01032 | -0.0043 | -75.6008
-6.5 | -0.7271 | 0.00979 | -0.0034 | -74.2697
-6 | -0.6738 | 0.00923 | -0.0026 | -73.0011
-5.5 | -0.6199 | 0.0087 | -0.002 | -71.2529
-5 | -0.5671 | 0.00806 | -0.0012 | -70.3598
-4.5 | -0.5156 | 0.0073 | -0.0003 | -70.6301
-4 | -0.4672 | 0.00628 | 0.0011 | -74.3949
-3.5 | -0.4117 | 0.00587 | 0.0014 | -70.1363
-3 | -0.3546 | 0.0056 | 0.0015 | -63.3214
-2.5 | -0.296 | 0.00546 | 0.0014 | -54.2125
-2 | -0.237 | 0.00536 | 0.0012 | -44.2164
-1.5 | -0.1781 | 0.00527 | 0.001 | -33.7951
-1 | -0.1188 | 0.00523 | 0.0007 | -22.7151
-0.5 | -0.0595 | 0.0052 | 0.0003 | -11.4423
0 | 0 | 0.0052 | 0 | 0
0.5 | 0.0595 | 0.0052 | -0.0003 | 11.4423
1 | 0.1188 | 0.00523 | -0.0007 | 22.7151
1.5 | 0.1781 | 0.00527 | -0.001 | 33.7951
2 | 0.237 | 0.00536 | -0.0012 | 44.2164
2.5 | 0.296 | 0.00546 | -0.0014 | 54.2125
3 | 0.3546 | 0.0056 | -0.0015 | 63.3214
3.5 | 0.4117 | 0.00587 | -0.0014 | 70.1363
4 | 0.4673 | 0.00628 | -0.0011 | 74.4108
4.5 | 0.5156 | 0.0073 | 0.0003 | 70.6301
5 | 0.5671 | 0.00806 | 0.0012 | 70.3598
5.5 | 0.6199 | 0.0087 | 0.002 | 71.2529
6 | 0.6739 | 0.00923 | 0.0026 | 73.0119
6.5 | 0.7272 | 0.00979 | 0.0034 | 74.2799
7 | 0.7803 | 0.01032 | 0.0043 | 75.6105
7.5 | 0.8324 | 0.01088 | 0.0054 | 76.5074
8.5 | 0.9321 | 0.01195 | 0.0088 | 78
9 | 0.9779 | 0.01275 | 0.0112 | 76.698
9.5 | 1.0424 | 0.01366 | 0.0095 | 76.3104
10 | 1.0929 | 0.01462 | 0.0105 | 74.7538
10.5 | 1.1255 | 0.01569 | 0.0148 | 71.7336
11 | 1.1487 | 0.01738 | 0.0198 | 66.0932
11.5 | 1.1805 | 0.01891 | 0.023 | 62.4273
12 | 1.2084 | 0.02088 | 0.0258 | 57.8736
12.5 | 1.2324 | 0.02335 | 0.0283 | 52.7794
13 | 1.2525 | 0.02638 | 0.0303 | 47.4792
13.5 | 1.2683 | 0.02997 | 0.0319 | 42.319
14 | 1.279 | 0.03421 | 0.033 | 37.3867
14.5 | 1.2846 | 0.03914 | 0.0334 | 32.8206
15 | 1.2801 | 0.04533 | 0.0332 | 28.2396
15.5 | 1.2619 | 0.05353 | 0.0317 | 23.5737
16 | 1.2302 | 0.06405 | 0.0284 | 19.2069
16.5 | 1.2063 | 0.07442 | 0.0244 | 16.2094
17 | 1.1803 | 0.08573 | 0.0194 | 13.7676
17.5 | 1.1471 | 0.0988 | 0.0131 | 11.6103
18 | 1.1083 | 0.11332 | 0.0058 | 9.7803
18.5 | 1.0676 | 0.12883 | -0.0025 | 8.2869
19 | 1.0261 | 0.14539 | -0.0118 | 7.0576
19.5 | 0.9855 | 0.16282 | -0.022 | 6.0527

## 55. Re 2M Mach 0.50 (1)
BIGFOIL.COM POLAR EXPORT
n63015a
NACA63-015A |  |  |  | Cl Max: | 1.125 | at alpha= | 20 | deg
JavaFoil+Calcfoil stall+Eppler ext transition |  |  |  | L/D Max: | 69.543 | at alpha= | 3.5 | deg
Re: | 2000000 |  |  | Cd Min: | 0.00656 | at alpha= | 2 | deg
Mach: | 0.5 |  |  | Cl=0 at alpha= | 0 | deg
|  |  |  | @ Cl=0.1, Cd= | 0.0067982
|  |  |  | @ Cl=0.4, Cd= | 0.007114
|  |  |  | @ Cl=0.6, Cd= | 0.010847
alpha (deg) | Cl | Cd | Cm | Cl/Cd
-20 | -1.125 | 0.18196 | 0.027 | -6.181
-19.5 | -1.094 | 0.17445 | 0.026 | -6.274
-19 | -1.065 | 0.17073 | 0.024 | -6.236
-18.5 | -1.037 | 0.16802 | 0.023 | -6.172
-18 | -1.009 | 0.16152 | 0.023 | -6.248
-17.5 | -0.982 | 0.15476 | 0.022 | -6.344
-17 | -0.954 | 0.15085 | 0.021 | -6.326
-16.5 | -0.93 | 0.15114 | 0.022 | -6.155
-16 | -0.903 | 0.14009 | 0.021 | -6.443
-15.5 | -0.873 | 0.13462 | 0.02 | -6.484
-15 | -0.843 | 0.12841 | 0.018 | -6.564
-14.5 | -0.815 | 0.12636 | 0.017 | -6.45
-14 | -0.787 | 0.12223 | 0.016 | -6.438
-13.5 | -0.759 | 0.11735 | 0.016 | -6.472
-13 | -0.733 | 0.11055 | 0.016 | -6.63
-12.5 | -0.702 | 0.10381 | 0.013 | -6.759
-12 | -0.673 | 0.10099 | 0.012 | -6.667
-11.5 | -0.646 | 0.09619 | 0.012 | -6.712
-11 | -0.618 | 0.09307 | 0.011 | -6.64
-10.5 | -0.59 | 0.08188 | 0.011 | -7.208
-10 | -0.653 | 0.02796 | 0.021 | -23.369
-9.5 | -0.576 | 0.04415 | 0.017 | -13.047
-9 | -0.605 | 0.02064 | 0.02 | -29.306
-8.5 | -0.577 | 0.01834 | 0.019 | -31.458
-8 | -0.857 | 0.01671 | 0.018 | -51.278
-7.5 | -0.887 | 0.01545 | 0.017 | -57.423
-7 | -0.877 | 0.01438 | 0.016 | -60.961
-6.5 | -0.846 | 0.01366 | 0.015 | -61.924
-6 | -0.799 | 0.01298 | 0.014 | -61.528
-5.5 | -0.744 | 0.01228 | 0.013 | -60.552
-5 | -0.684 | 0.01167 | 0.011 | -58.597
-4.5 | -0.621 | 0.01162 | 0.01 | -53.42
-4 | -0.555 | 0.01117 | 0.009 | -49.726
-3.5 | -0.488 | 0.00735 | 0.008 | -66.401
-3 | -0.42 | 0.00721 | 0.007 | -58.194
-2.5 | -0.35 | 0.00707 | 0.006 | -49.54
-2 | -0.281 | 0.0066 | 0.005 | -42.502
-1.5 | -0.21 | 0.00692 | 0.003 | -30.406
-1 | -0.141 | 0.00685 | 0.002 | -20.514
-0.5 | -0.07 | 0.00683 | 0.001 | -10.295
0 | 0 | 0.00676 | 0 | 0
0.5 | 0.071 | 0.00679 | -0.001 | 10.444
1 | 0.142 | 0.00681 | -0.002 | 20.815
1.5 | 0.212 | 0.00688 | -0.003 | 30.858
2 | 0.283 | 0.00656 | -0.005 | 43.144
2.5 | 0.353 | 0.00702 | -0.006 | 50.298
3 | 0.423 | 0.00716 | -0.007 | 59.098
3.5 | 0.492 | 0.00708 | -0.008 | 69.543
4 | 0.56 | 0.01065 | -0.009 | 52.633
4.5 | 0.627 | 0.01098 | -0.01 | 57.08
5 | 0.691 | 0.01147 | -0.011 | 60.216
5.5 | 0.751 | 0.01255 | -0.013 | 59.841
6 | 0.807 | 0.01322 | -0.014 | 60.991
6.5 | 0.855 | 0.01396 | -0.015 | 61.198
7 | 0.876 | 0.01471 | -0.016 | 59.568
7.5 | 0.887 | 0.01564 | -0.017 | 56.742
8 | 0.857 | 0.01687 | -0.018 | 50.792
8.5 | 0.577 | 0.01845 | -0.019 | 31.281
9 | 0.605 | 0.02064 | -0.02 | 29.306
9.5 | 0.576 | 0.04415 | -0.017 | 13.047
10 | 0.652 | 0.02845 | -0.021 | 22.917
10.5 | 0.59 | 0.08021 | -0.011 | 7.36
11 | 0.618 | 0.09125 | -0.011 | 6.773
11.5 | 0.646 | 0.09589 | -0.012 | 6.733
12 | 0.673 | 0.10099 | -0.012 | 6.667
12.5 | 0.702 | 0.10456 | -0.013 | 6.71
13 | 0.733 | 0.1134 | -0.016 | 6.464
13.5 | 0.759 | 0.11495 | -0.016 | 6.606
14 | 0.787 | 0.11929 | -0.016 | 6.597
14.5 | 0.815 | 0.12452 | -0.017 | 6.546
15 | 0.843 | 0.1306 | -0.018 | 6.455
15.5 | 0.873 | 0.13444 | -0.019 | 6.493
16 | 0.903 | 0.1381 | -0.021 | 6.536
16.5 | 0.93 | 0.14957 | -0.021 | 6.219
17 | 0.954 | 0.15328 | -0.021 | 6.227
17.5 | 0.982 | 0.15681 | -0.022 | 6.26
18 | 1.009 | 0.16325 | -0.022 | 6.182
18.5 | 1.037 | 0.16677 | -0.023 | 6.218
19 | 1.065 | 0.17013 | -0.024 | 6.257
19.5 | 1.094 | 0.17454 | -0.025 | 6.271
20 | 1.125 | 0.18554 | -0.027 | 6.063

## 56. Re 2M Mach 0.50 (2)
BIGFOIL.COM POLAR EXPORT
n63015a
NACA63-015A |  |  |  | Cl Max: | 1.0156 | at alpha= | 9.5 | deg
XFOIL ncrit=9 |  |  |  | L/D Max: | 73.0733 | at alpha= | 3.5 | deg
Re: | 2000000 |  |  | Cd Min: | 0.13852 | at alpha= | 14.5 | deg
Mach: | 0.5 |  |  | Cl=0 at alpha= | 0 | deg
|  |  |  | @ Cl=0.1, Cd= | 0.0055242
|  |  |  | @ Cl=0.4, Cd= | 0.0059686
|  |  |  | @ Cl=0.6, Cd= | 0.0087544
alpha (deg) | Cl | Cd | Cm | Cl/Cd
-14.5 | -0.7557 | 0.13825 | 0.0012 | -5.4662
-14 | -0.784 | 0.12343 | -0.0071 | -6.3518
-13.5 | -0.8126 | 0.10935 | -0.0145 | -7.4312
-13 | -0.8433 | 0.09537 | -0.0219 | -8.8424
-12.5 | -0.875 | 0.08167 | -0.0295 | -10.7138
-12 | -0.9076 | 0.06877 | -0.0367 | -13.1976
-11.5 | -0.9402 | 0.05705 | -0.0424 | -16.4803
-11 | -0.9708 | 0.04673 | -0.046 | -20.7747
-10.5 | -0.9966 | 0.03793 | -0.047 | -26.2747
-10 | -1.0119 | 0.03072 | -0.0455 | -32.9395
-9.5 | -1.0149 | 0.02493 | -0.0424 | -40.71
-9 | -1.0044 | 0.02048 | -0.0385 | -49.043
-8.5 | -0.9821 | 0.0171 | -0.0342 | -57.4327
-8 | -0.9542 | 0.01501 | -0.0281 | -63.571
-7.5 | -0.9137 | 0.01352 | -0.0229 | -67.5814
-7 | -0.8671 | 0.01244 | -0.018 | -69.7026
-6.5 | -0.8117 | 0.01155 | -0.0146 | -70.2771
-6 | -0.7537 | 0.01076 | -0.0118 | -70.0465
-5.5 | -0.695 | 0.00999 | -0.0094 | -69.5696
-5 | -0.6359 | 0.00924 | -0.0072 | -68.8203
-4.5 | -0.5775 | 0.00845 | -0.0052 | -68.3432
-4 | -0.5251 | 0.00729 | -0.0026 | -72.0302
-3.5 | -0.4685 | 0.0064 | -0.0006 | -73.2031
-3 | -0.4051 | 0.00598 | 0.0003 | -67.7425
-2.5 | -0.338 | 0.00582 | 0.0005 | -58.0756
-1.5 | -0.2034 | 0.0056 | 0.0006 | -36.3214
-1 | -0.1357 | 0.00554 | 0.0005 | -24.4946
-0.5 | -0.0679 | 0.00551 | 0.0003 | -12.323
0 | 0 | 0.0055 | 0 | 0
0.5 | 0.0679 | 0.00551 | -0.0003 | 12.323
1 | 0.1357 | 0.00554 | -0.0005 | 24.4946
1.5 | 0.2034 | 0.0056 | -0.0006 | 36.3214
2.5 | 0.338 | 0.00583 | -0.0005 | 57.976
3 | 0.4051 | 0.00598 | -0.0003 | 67.7425
3.5 | 0.4684 | 0.00641 | 0.0007 | 73.0733
4 | 0.5253 | 0.00728 | 0.0026 | 72.1566
4.5 | 0.5775 | 0.00845 | 0.0052 | 68.3432
5 | 0.6359 | 0.00924 | 0.0072 | 68.8203
5.5 | 0.6951 | 0.00999 | 0.0093 | 69.5796
6 | 0.7538 | 0.01076 | 0.0118 | 70.0558
6.5 | 0.8118 | 0.01155 | 0.0146 | 70.2857
7 | 0.8674 | 0.01244 | 0.0179 | 69.7267
7.5 | 0.9141 | 0.01352 | 0.0228 | 67.6109
8 | 0.9548 | 0.01501 | 0.028 | 63.6109
8.5 | 0.9827 | 0.01711 | 0.0341 | 57.4342
9 | 1.0051 | 0.02049 | 0.0383 | 49.0532
9.5 | 1.0156 | 0.02495 | 0.0423 | 40.7054
10 | 1.0128 | 0.03074 | 0.0454 | 32.9473
10.5 | 0.9973 | 0.03799 | 0.0468 | 26.2516
11 | 0.9715 | 0.04681 | 0.0457 | 20.7541
11.5 | 0.9408 | 0.05716 | 0.0421 | 16.4591
12 | 0.9084 | 0.06891 | 0.0363 | 13.1824
12.5 | 0.8758 | 0.08184 | 0.0291 | 10.7014
13 | 0.844 | 0.09559 | 0.0215 | 8.8294
13.5 | 0.8134 | 0.10957 | 0.0141 | 7.4236
14 | 0.7849 | 0.12366 | 0.0066 | 6.3472
14.5 | 0.7565 | 0.13852 | -0.0017 | 5.4613

## 57. Re 3M Mach 0.00 (1)
BIGFOIL.COM POLAR EXPORT
n63015a
NACA63-015A |  |  |  | Cl Max: | 1.221 | at alpha= | 14 | deg
JavaFoil+Calcfoil stall+Eppler ext transition |  |  |  | L/D Max: | 83.798 | at alpha= | 9 | deg
Re: | 3000000 |  |  | Cd Min: | 0.00607 | at alpha= | 0 | deg
Mach: | 0 |  |  | Cl=0 at alpha= | 0 | deg
|  |  |  | @ Cl=0.1, Cd= | 0.0061463
|  |  |  | @ Cl=0.4, Cd= | 0.0062925
|  |  |  | @ Cl=0.6, Cd= | 0.0098207
alpha (deg) | Cl | Cd | Cm | Cl/Cd
-19 | -1.04 | 0.09436 | 0.028 | -11.019
-18.5 | -1.078 | 0.07799 | 0.029 | -13.822
-18 | -1.099 | 0.07064 | 0.028 | -15.558
-17.5 | -1.135 | 0.05529 | 0.029 | -20.534
-17 | -1.159 | 0.04753 | 0.029 | -24.377
-16.5 | -1.178 | 0.04136 | 0.028 | -28.488
-16 | -1.194 | 0.03649 | 0.028 | -32.721
-15.5 | -1.203 | 0.03355 | 0.027 | -35.861
-15 | -1.212 | 0.03002 | 0.027 | -40.368
-14.5 | -1.22 | 0.02611 | 0.026 | -46.728
-14 | -1.221 | 0.02395 | 0.026 | -50.961
-13.5 | -1.218 | 0.02181 | 0.025 | -55.862
-13 | -1.211 | 0.02022 | 0.024 | -59.898
-12.5 | -1.199 | 0.01914 | 0.024 | -62.667
-12 | -1.185 | 0.01781 | 0.023 | -66.528
-11.5 | -1.165 | 0.01653 | 0.022 | -70.489
-11 | -1.143 | 0.01562 | 0.021 | -73.173
-10.5 | -1.119 | 0.01483 | 0.02 | -75.43
-10 | -1.088 | 0.01368 | 0.02 | -79.538
-9.5 | -1.05 | 0.01311 | 0.019 | -80.125
-9 | -1.009 | 0.01227 | 0.018 | -82.281
-8.5 | -0.965 | 0.01176 | 0.017 | -82.117
-8 | -0.919 | 0.01128 | 0.016 | -81.465
-7.5 | -0.87 | 0.01143 | 0.015 | -76.136
-7 | -0.82 | 0.011 | 0.014 | -74.535
-6.5 | -0.767 | 0.01056 | 0.013 | -72.612
-6 | -0.713 | 0.01028 | 0.012 | -69.32
-5.5 | -0.657 | 0.01019 | 0.011 | -64.45
-5 | -0.6 | 0.00991 | 0.01 | -60.55
-4.5 | -0.542 | 0.00957 | 0.009 | -56.675
-4 | -0.484 | 0.00668 | 0.008 | -72.377
-3.5 | -0.424 | 0.00636 | 0.007 | -66.712
-3 | -0.364 | 0.0063 | 0.006 | -57.852
-2.5 | -0.304 | 0.00619 | 0.005 | -49.126
-2 | -0.243 | 0.00613 | 0.004 | -39.662
-1.5 | -0.183 | 0.00621 | 0.003 | -29.406
-1 | -0.122 | 0.00619 | 0.002 | -19.681
-0.5 | -0.061 | 0.00618 | 0.001 | -9.864
0 | 0 | 0.00607 | 0 | 0
0.5 | 0.061 | 0.00614 | -0.001 | 9.994
1 | 0.123 | 0.00615 | -0.002 | 19.944
1.5 | 0.184 | 0.00617 | -0.003 | 29.801
2 | 0.245 | 0.0061 | -0.004 | 40.196
2.5 | 0.306 | 0.00615 | -0.005 | 49.802
3 | 0.367 | 0.00626 | -0.006 | 58.674
3.5 | 0.428 | 0.00632 | -0.007 | 67.67
4 | 0.487 | 0.00664 | -0.008 | 73.44
4.5 | 0.547 | 0.00951 | -0.009 | 57.485
5 | 0.605 | 0.00985 | -0.01 | 61.439
5.5 | 0.663 | 0.01013 | -0.011 | 65.416
6 | 0.719 | 0.01021 | -0.012 | 70.402
6.5 | 0.774 | 0.01049 | -0.013 | 73.769
7 | 0.827 | 0.01092 | -0.014 | 75.757
7.5 | 0.878 | 0.01135 | -0.015 | 77.421
8 | 0.928 | 0.01119 | -0.016 | 82.884
8.5 | 0.974 | 0.01166 | -0.017 | 83.589
9 | 1.019 | 0.01216 | -0.018 | 83.798
9.5 | 1.06 | 0.01299 | -0.019 | 81.642
10 | 1.099 | 0.01355 | -0.02 | 81.086
10.5 | 1.119 | 0.01483 | -0.02 | 75.43
11 | 1.143 | 0.01562 | -0.021 | 73.173
11.5 | 1.165 | 0.01653 | -0.022 | 70.489
12 | 1.185 | 0.01781 | -0.023 | 66.528
12.5 | 1.199 | 0.01914 | -0.023 | 62.667
13 | 1.211 | 0.02022 | -0.024 | 59.898
13.5 | 1.218 | 0.02181 | -0.025 | 55.862
14 | 1.221 | 0.02395 | -0.025 | 50.961
14.5 | 1.22 | 0.02611 | -0.026 | 46.728
15 | 1.212 | 0.03002 | -0.027 | 40.368
15.5 | 1.203 | 0.03355 | -0.027 | 35.861
16 | 1.194 | 0.03649 | -0.028 | 32.721
16.5 | 1.178 | 0.04136 | -0.028 | 28.488
17 | 1.159 | 0.04753 | -0.028 | 24.377
17.5 | 1.135 | 0.05529 | -0.029 | 20.534
18 | 1.099 | 0.07064 | -0.028 | 15.558
18.5 | 1.078 | 0.07799 | -0.028 | 13.822
19 | 1.04 | 0.09436 | -0.028 | 11.019

## 58. Re 3M Mach 0.00 (2)
BIGFOIL.COM POLAR EXPORT
n63015a
NACA63-015A |  |  |  | Cl Max: | 1.5136 | at alpha= | 18.5 | deg
XFOIL ncrit=9 |  |  |  | L/D Max: | 89.1262 | at alpha= | 9.5 | deg
Re: | 3000000 |  |  | Cd Min: | 0.0728 | at alpha= | -20 | deg
Mach: | 0 |  |  | Cl=0 at alpha= | 0 | deg
|  |  |  | @ Cl=0.1, Cd= | 0.0047423
|  |  |  | @ Cl=0.4, Cd= | 0.0055988
|  |  |  | @ Cl=0.6, Cd= | 0.0079235
alpha (deg) | Cl | Cd | Cm | Cl/Cd
-20 | -1.4759 | 0.0728 | -0.0186 | -20.2734
-19.5 | -1.4949 | 0.06388 | -0.0216 | -23.4017
-19 | -1.5059 | 0.05635 | -0.0236 | -26.724
-18.5 | -1.5106 | 0.04996 | -0.0249 | -30.2362
-18 | -1.5101 | 0.04444 | -0.0257 | -33.9806
-17.5 | -1.5057 | 0.03967 | -0.0258 | -37.9556
-17 | -1.4973 | 0.0355 | -0.0255 | -42.1775
-16.5 | -1.4847 | 0.03188 | -0.0249 | -46.5715
-16 | -1.4686 | 0.02872 | -0.024 | -51.1351
-15.5 | -1.4487 | 0.02599 | -0.0229 | -55.7407
-15 | -1.4259 | 0.02364 | -0.0216 | -60.3173
-14.5 | -1.3994 | 0.02171 | -0.02 | -64.4588
-14 | -1.37 | 0.02011 | -0.0183 | -68.1253
-13.5 | -1.3392 | 0.01872 | -0.0163 | -71.5385
-13 | -1.3156 | 0.017 | -0.013 | -77.3882
-12.5 | -1.2861 | 0.01578 | -0.0099 | -81.5019
-12 | -1.2516 | 0.01489 | -0.007 | -84.0564
-11.5 | -1.2112 | 0.0141 | -0.0051 | -85.9007
-11 | -1.1703 | 0.0134 | -0.0031 | -87.3358
-10.5 | -1.1245 | 0.01275 | -0.0019 | -88.1961
-9.5 | -1.0096 | 0.01133 | -0.0044 | -89.1086
-9 | -0.9635 | 0.0109 | -0.0028 | -88.3945
-8.5 | -0.9144 | 0.01048 | -0.0019 | -87.2519
-8 | -0.8638 | 0.01008 | -0.0013 | -85.6944
-7.5 | -0.8126 | 0.00964 | -0.0009 | -84.2946
-7 | -0.7603 | 0.00923 | -0.0006 | -82.3727
-6.5 | -0.7077 | 0.00881 | -0.0003 | -80.3292
-6 | -0.6551 | 0.00836 | -0.0001 | -78.3612
-5.5 | -0.602 | 0.00794 | 0.0001 | -75.8186
-5 | -0.5487 | 0.0075 | 0.0003 | -73.16
-4.5 | -0.497 | 0.00692 | 0.0007 | -71.8208
-4 | -0.4468 | 0.00619 | 0.0013 | -72.1809
-3.5 | -0.3959 | 0.00555 | 0.0019 | -71.3333
-3 | -0.3418 | 0.00519 | 0.002 | -65.8574
-2.5 | -0.2856 | 0.00502 | 0.0018 | -56.8924
-2 | -0.2287 | 0.00491 | 0.0014 | -46.5784
-1.5 | -0.1719 | 0.00482 | 0.0011 | -35.6639
-1 | -0.1147 | 0.00475 | 0.0008 | -24.1474
-0.5 | -0.0574 | 0.00472 | 0.0004 | -12.161
0 | 0 | 0.00471 | 0 | 0
0.5 | 0.0574 | 0.00472 | -0.0004 | 12.161
1 | 0.1147 | 0.00475 | -0.0008 | 24.1474
1.5 | 0.1719 | 0.00482 | -0.0011 | 35.6639
2 | 0.2287 | 0.00491 | -0.0014 | 46.5784
2.5 | 0.2856 | 0.00502 | -0.0018 | 56.8924
3 | 0.3418 | 0.00519 | -0.002 | 65.8574
3.5 | 0.3959 | 0.00555 | -0.0019 | 71.3333
4 | 0.4472 | 0.00616 | -0.0014 | 72.5974
4.5 | 0.497 | 0.00692 | -0.0007 | 71.8208
5 | 0.5488 | 0.0075 | -0.0003 | 73.1733
5.5 | 0.602 | 0.00794 | -0.0001 | 75.8186
6 | 0.6551 | 0.00837 | 0 | 78.2676
6.5 | 0.7078 | 0.00881 | 0.0003 | 80.3405
7 | 0.7604 | 0.00922 | 0.0005 | 82.4729
7.5 | 0.8126 | 0.00964 | 0.0009 | 84.2946
8 | 0.864 | 0.01008 | 0.0013 | 85.7143
8.5 | 0.9146 | 0.01048 | 0.0019 | 87.271
9 | 0.9637 | 0.0109 | 0.0028 | 88.4128
9.5 | 1.0098 | 0.01133 | 0.0043 | 89.1262
10.5 | 1.1246 | 0.01274 | 0.0019 | 88.2732
11 | 1.1705 | 0.0134 | 0.003 | 87.3507
11.5 | 1.2115 | 0.0141 | 0.005 | 85.922
12 | 1.252 | 0.01489 | 0.0069 | 84.0833
12.5 | 1.2866 | 0.01579 | 0.0097 | 81.482
13 | 1.3162 | 0.01701 | 0.0129 | 77.378
13.5 | 1.3401 | 0.01871 | 0.0162 | 71.6248
14 | 1.3711 | 0.0201 | 0.0181 | 68.2139
14.5 | 1.4008 | 0.02168 | 0.0198 | 64.6125
15 | 1.4274 | 0.02361 | 0.0213 | 60.4574
15.5 | 1.4504 | 0.02596 | 0.0226 | 55.8706
16 | 1.4705 | 0.02869 | 0.0237 | 51.2548
16.5 | 1.4869 | 0.03184 | 0.0246 | 46.6991
17 | 1.4997 | 0.03545 | 0.0252 | 42.3047
17.5 | 1.5083 | 0.03961 | 0.0254 | 38.0788
18 | 1.5129 | 0.04438 | 0.0252 | 34.0897
18.5 | 1.5136 | 0.0499 | 0.0245 | 30.3327
19 | 1.5089 | 0.0563 | 0.0232 | 26.8011
19.5 | 1.4979 | 0.06385 | 0.0211 | 23.4597
20 | 1.4793 | 0.07274 | 0.0181 | 20.3368

## 59. Re 3M Mach 0.10 (1)
BIGFOIL.COM POLAR EXPORT
n63015a
NACA63-015A |  |  |  | Cl Max: | 1.204 | at alpha= | 13.5 | deg
JavaFoil+Calcfoil stall+Eppler ext transition |  |  |  | L/D Max: | 83.303 | at alpha= | 9 | deg
Re: | 3000000 |  |  | Cd Min: | 0.00609 | at alpha= | 0.5 | deg
Mach: | 0.1 |  |  | Cl=0 at alpha= | 0 | deg
|  |  |  | @ Cl=0.1, Cd= | 0.0061461
|  |  |  | @ Cl=0.4, Cd= | 0.0064415
|  |  |  | @ Cl=0.6, Cd= | 0.0098015
alpha (deg) | Cl | Cd | Cm | Cl/Cd
-18.5 | -1.012 | 0.09287 | 0.027 | -10.9
-18 | -1.044 | 0.07941 | 0.028 | -13.152
-17.5 | -1.085 | 0.06179 | 0.028 | -17.567
-17 | -1.115 | 0.05204 | 0.028 | -21.416
-16.5 | -1.14 | 0.04452 | 0.028 | -25.604
-16 | -1.159 | 0.03955 | 0.028 | -29.295
-15.5 | -1.179 | 0.03357 | 0.028 | -35.124
-15 | -1.186 | 0.03155 | 0.027 | -37.6
-14.5 | -1.199 | 0.02704 | 0.026 | -44.344
-14 | -1.203 | 0.02476 | 0.026 | -48.592
-13.5 | -1.204 | 0.02245 | 0.025 | -53.622
-13 | -1.2 | 0.02075 | 0.024 | -57.82
-12.5 | -1.19 | 0.0196 | 0.024 | -60.713
-12 | -1.178 | 0.01822 | 0.023 | -64.634
-11.5 | -1.161 | 0.01682 | 0.022 | -69.028
-11 | -1.14 | 0.01589 | 0.021 | -71.764
-10.5 | -1.116 | 0.01507 | 0.02 | -74.056
-10 | -1.089 | 0.01379 | 0.02 | -78.918
-9.5 | -1.052 | 0.0132 | 0.019 | -79.66
-9 | -1.011 | 0.01237 | 0.018 | -81.785
-8.5 | -0.968 | 0.01185 | 0.017 | -81.704
-8 | -0.922 | 0.01138 | 0.016 | -81.031
-7.5 | -0.874 | 0.01153 | 0.015 | -75.763
-7 | -0.823 | 0.01108 | 0.014 | -74.288
-6.5 | -0.77 | 0.01066 | 0.013 | -72.27
-6 | -0.716 | 0.01028 | 0.012 | -69.654
-5.5 | -0.66 | 0.01026 | 0.011 | -64.334
-5 | -0.603 | 0.00989 | 0.01 | -60.952
-4.5 | -0.545 | 0.00967 | 0.009 | -56.306
-4 | -0.486 | 0.00672 | 0.008 | -72.326
-3.5 | -0.426 | 0.00658 | 0.007 | -64.836
-3 | -0.366 | 0.00639 | 0.006 | -57.307
-2.5 | -0.305 | 0.0062 | 0.005 | -49.304
-2 | -0.245 | 0.00616 | 0.004 | -39.678
-1.5 | -0.183 | 0.00623 | 0.003 | -29.445
-1 | -0.122 | 0.00621 | 0.002 | -19.709
-0.5 | -0.061 | 0.00613 | 0.001 | -9.996
0 | 0 | 0.00616 | 0 | 0
0.5 | 0.062 | 0.00609 | -0.001 | 10.128
1 | 0.123 | 0.00618 | -0.002 | 19.973
1.5 | 0.185 | 0.00619 | -0.003 | 29.845
2 | 0.246 | 0.00613 | -0.004 | 40.218
2.5 | 0.308 | 0.00616 | -0.005 | 49.982
3 | 0.369 | 0.00635 | -0.006 | 58.126
3.5 | 0.43 | 0.00653 | -0.007 | 65.778
4 | 0.49 | 0.00667 | -0.008 | 73.399
4.5 | 0.549 | 0.00962 | -0.009 | 57.117
5 | 0.608 | 0.00983 | -0.01 | 61.847
5.5 | 0.666 | 0.01019 | -0.011 | 65.306
6 | 0.722 | 0.01021 | -0.012 | 70.741
6.5 | 0.777 | 0.01058 | -0.013 | 73.43
7 | 0.83 | 0.011 | -0.014 | 75.516
7.5 | 0.882 | 0.01144 | -0.015 | 77.051
8 | 0.931 | 0.01129 | -0.016 | 82.452
8.5 | 0.977 | 0.01175 | -0.017 | 83.18
9 | 1.021 | 0.01226 | -0.018 | 83.303
9.5 | 1.062 | 0.01308 | -0.019 | 81.164
10 | 1.099 | 0.01366 | -0.02 | 80.464
10.5 | 1.116 | 0.01507 | -0.02 | 74.056
11 | 1.14 | 0.01589 | -0.021 | 71.764
11.5 | 1.161 | 0.01682 | -0.022 | 69.028
12 | 1.178 | 0.01822 | -0.023 | 64.634
12.5 | 1.19 | 0.0196 | -0.023 | 60.713
13 | 1.2 | 0.02075 | -0.024 | 57.82
13.5 | 1.204 | 0.02245 | -0.025 | 53.622
14 | 1.203 | 0.02476 | -0.026 | 48.592
14.5 | 1.199 | 0.02704 | -0.026 | 44.344
15 | 1.186 | 0.03155 | -0.027 | 37.6
15.5 | 1.179 | 0.03357 | -0.027 | 35.124
16 | 1.159 | 0.03955 | -0.028 | 29.295
16.5 | 1.14 | 0.04452 | -0.028 | 25.604
17 | 1.115 | 0.05204 | -0.028 | 21.416
17.5 | 1.085 | 0.06179 | -0.028 | 17.567
18 | 1.044 | 0.07941 | -0.028 | 13.152
18.5 | 1.012 | 0.09287 | -0.027 | 10.9

## 60. Re 3M Mach 0.10 (2)
BIGFOIL.COM POLAR EXPORT
n63015a
NACA63-015A |  |  |  | Cl Max: | 1.4907 | at alpha= | 18 | deg
XFOIL ncrit=9 |  |  |  | L/D Max: | 88.6126 | at alpha= | 9.5 | deg
Re: | 3000000 |  |  | Cd Min: | 0.08278 | at alpha= | -20 | deg
Mach: | 0.1 |  |  | Cl=0 at alpha= | 0 | deg
|  |  |  | @ Cl=0.1, Cd= | 0.004752
|  |  |  | @ Cl=0.4, Cd= | 0.0055917
|  |  |  | @ Cl=0.6, Cd= | 0.0079453
alpha (deg) | Cl | Cd | Cm | Cl/Cd
-20 | -1.4238 | 0.08278 | -0.0164 | -17.1998
-19.5 | -1.453 | 0.07194 | -0.0205 | -20.1974
-19 | -1.4721 | 0.06297 | -0.0234 | -23.3778
-18.5 | -1.4831 | 0.05536 | -0.0255 | -26.7901
-18 | -1.488 | 0.04891 | -0.0267 | -30.4232
-17.5 | -1.4874 | 0.04337 | -0.0274 | -34.2956
-17 | -1.4824 | 0.03862 | -0.0274 | -38.3843
-16.5 | -1.4734 | 0.03448 | -0.0269 | -42.732
-16 | -1.4602 | 0.03085 | -0.0262 | -47.3323
-15.5 | -1.4431 | 0.02772 | -0.0252 | -52.0599
-15 | -1.4224 | 0.02503 | -0.0238 | -56.8278
-14.5 | -1.3977 | 0.0228 | -0.0223 | -61.3026
-14 | -1.3695 | 0.02097 | -0.0206 | -65.3076
-13.5 | -1.3398 | 0.01938 | -0.0186 | -69.1331
-13 | -1.313 | 0.01775 | -0.0159 | -73.9718
-12.5 | -1.287 | 0.01621 | -0.0123 | -79.3954
-12 | -1.2545 | 0.01519 | -0.0091 | -82.5872
-11.5 | -1.216 | 0.01435 | -0.0067 | -84.7387
-11 | -1.1751 | 0.0136 | -0.0045 | -86.4044
-10.5 | -1.1312 | 0.01292 | -0.0028 | -87.5542
-10 | -1.0683 | 0.01223 | -0.0051 | -87.3508
-9.5 | -1.0153 | 0.01146 | -0.0052 | -88.5951
-9 | -0.9692 | 0.011 | -0.0035 | -88.1091
-8.5 | -0.9197 | 0.0106 | -0.0025 | -86.7642
-8 | -0.8691 | 0.01015 | -0.0018 | -85.6256
-7.5 | -0.8172 | 0.00972 | -0.0013 | -84.0741
-7 | -0.7647 | 0.00929 | -0.0009 | -82.3143
-6.5 | -0.7117 | 0.00888 | -0.0006 | -80.1464
-6 | -0.6587 | 0.00843 | -0.0003 | -78.1376
-5.5 | -0.6053 | 0.00798 | -0.0001 | -75.8521
-5 | -0.5519 | 0.00754 | 0.0002 | -73.1963
-4.5 | -0.4996 | 0.00697 | 0.0005 | -71.6786
-4 | -0.4492 | 0.00623 | 0.0012 | -72.1027
-3.5 | -0.3982 | 0.00557 | 0.0018 | -71.4901
-3 | -0.3439 | 0.00521 | 0.002 | -66.0077
-2.5 | -0.2873 | 0.00503 | 0.0018 | -57.1173
-2 | -0.2301 | 0.00492 | 0.0014 | -46.7683
-1.5 | -0.1729 | 0.00483 | 0.0011 | -35.7971
-1 | -0.1154 | 0.00476 | 0.0008 | -24.2437
-0.5 | -0.0578 | 0.00473 | 0.0004 | -12.2199
0 | 0 | 0.00472 | 0 | 0
0.5 | 0.0577 | 0.00473 | -0.0004 | 12.1987
1 | 0.1154 | 0.00476 | -0.0008 | 24.2437
1.5 | 0.1728 | 0.00483 | -0.0011 | 35.7764
2 | 0.2301 | 0.00493 | -0.0014 | 46.6734
2.5 | 0.2873 | 0.00503 | -0.0017 | 57.1173
3 | 0.3439 | 0.00521 | -0.002 | 66.0077
3.5 | 0.3982 | 0.00557 | -0.0018 | 71.4901
4 | 0.4496 | 0.00619 | -0.0013 | 72.6333
5 | 0.5519 | 0.00754 | -0.0002 | 73.1963
5.5 | 0.6053 | 0.00799 | 0.0001 | 75.7572
6 | 0.6587 | 0.00843 | 0.0003 | 78.1376
7 | 0.7648 | 0.00929 | 0.0009 | 82.3251
7.5 | 0.8172 | 0.00972 | 0.0013 | 84.0741
8 | 0.8692 | 0.01014 | 0.0017 | 85.7199
8.5 | 0.9198 | 0.0106 | 0.0025 | 86.7736
9 | 0.9694 | 0.011 | 0.0034 | 88.1273
9.5 | 1.0155 | 0.01146 | 0.0051 | 88.6126
10 | 1.0684 | 0.01223 | 0.0051 | 87.359
10.5 | 1.1314 | 0.01292 | 0.0028 | 87.5697
11 | 1.1753 | 0.0136 | 0.0045 | 86.4191
11.5 | 1.2163 | 0.01435 | 0.0066 | 84.7596
12 | 1.255 | 0.01519 | 0.009 | 82.6201
12.5 | 1.2875 | 0.01622 | 0.0122 | 79.3773
13 | 1.3135 | 0.01776 | 0.0157 | 73.9583
13.5 | 1.3407 | 0.01937 | 0.0185 | 69.2153
14 | 1.3708 | 0.02095 | 0.0204 | 65.432
14.5 | 1.3991 | 0.02278 | 0.0221 | 61.4179
15 | 1.424 | 0.02501 | 0.0236 | 56.9372
15.5 | 1.4448 | 0.0277 | 0.0249 | 52.1588
16 | 1.4622 | 0.03082 | 0.0259 | 47.4432
16.5 | 1.4757 | 0.03443 | 0.0266 | 42.8609
17 | 1.4849 | 0.03857 | 0.027 | 38.4988
17.5 | 1.4899 | 0.04333 | 0.027 | 34.385
18 | 1.4907 | 0.04886 | 0.0263 | 30.5096
18.5 | 1.4861 | 0.05532 | 0.025 | 26.8637
19 | 1.475 | 0.06293 | 0.023 | 23.4387
19.5 | 1.4557 | 0.07196 | 0.02 | 20.2293
20 | 1.4268 | 0.08278 | 0.0158 | 17.236

## 61. Re 3M Mach 0.25 (1)
BIGFOIL.COM POLAR EXPORT
n63015a
NACA63-015A |  |  |  | Cl Max: | 1.12 | at alpha= | 12 | deg
JavaFoil+Calcfoil stall+Eppler ext transition |  |  |  | L/D Max: | 80.834 | at alpha= | 8.5 | deg
Re: | 3000000 |  |  | Cd Min: | 0.00611 | at alpha= | 2.5 | deg
Mach: | 0.25 |  |  | Cl=0 at alpha= | 0 | deg
|  |  |  | @ Cl=0.1, Cd= | 0.0062027
|  |  |  | @ Cl=0.4, Cd= | 0.0065039
|  |  |  | @ Cl=0.6, Cd= | 0.00988
alpha (deg) | Cl | Cd | Cm | Cl/Cd
-17 | -0.735 | 0.11153 | 0.022 | -6.591
-16.5 | -0.785 | 0.10083 | 0.023 | -7.788
-16 | -0.851 | 0.07706 | 0.025 | -11.048
-15.5 | -0.908 | 0.06217 | 0.025 | -14.603
-15 | -0.974 | 0.04382 | 0.026 | -22.224
-14.5 | -1.018 | 0.03643 | 0.026 | -27.933
-14 | -1.056 | 0.03038 | 0.026 | -34.757
-13.5 | -1.082 | 0.02695 | 0.025 | -40.159
-13 | -1.102 | 0.02423 | 0.025 | -45.469
-12.5 | -1.112 | 0.02232 | 0.024 | -49.838
-12 | -1.12 | 0.02023 | 0.023 | -55.361
-11.5 | -1.118 | 0.01869 | 0.022 | -59.83
-11 | -1.111 | 0.01738 | 0.022 | -63.935
-10.5 | -1.096 | 0.01625 | 0.021 | -67.47
-10 | -1.077 | 0.01495 | 0.02 | -72.049
-9.5 | -1.054 | 0.01444 | 0.019 | -72.963
-9 | -1.02 | 0.01297 | 0.018 | -78.627
-8.5 | -0.98 | 0.01235 | 0.017 | -79.382
-8 | -0.937 | 0.01183 | 0.016 | -79.167
-7.5 | -0.89 | 0.01149 | 0.015 | -77.462
-7 | -0.84 | 0.01141 | 0.014 | -73.599
-6.5 | -0.788 | 0.011 | 0.013 | -71.6
-6 | -0.733 | 0.0106 | 0.012 | -69.183
-5.5 | -0.677 | 0.01049 | 0.011 | -64.517
-5 | -0.618 | 0.01018 | 0.01 | -60.733
-4.5 | -0.559 | 0.00982 | 0.009 | -56.937
-4 | -0.499 | 0.00689 | 0.008 | -72.371
-3.5 | -0.438 | 0.00662 | 0.007 | -66.19
-3 | -0.376 | 0.00651 | 0.006 | -57.745
-2.5 | -0.314 | 0.00615 | 0.005 | -51.002
-2 | -0.251 | 0.00616 | 0.004 | -40.756
-1.5 | -0.188 | 0.00629 | 0.003 | -29.967
-1 | -0.126 | 0.00623 | 0.002 | -20.208
-0.5 | -0.063 | 0.00625 | 0.001 | -10.062
0 | 0 | 0.00617 | 0 | 0
0.5 | 0.063 | 0.00622 | -0.001 | 10.199
1 | 0.127 | 0.00619 | -0.002 | 20.487
1.5 | 0.19 | 0.00625 | -0.003 | 30.384
2 | 0.253 | 0.00613 | -0.004 | 41.326
2.5 | 0.316 | 0.00611 | -0.005 | 51.733
3 | 0.379 | 0.00647 | -0.006 | 58.586
3.5 | 0.441 | 0.00657 | -0.007 | 67.174
4 | 0.503 | 0.00685 | -0.008 | 73.474
4.5 | 0.564 | 0.00952 | -0.009 | 59.234
5 | 0.624 | 0.01012 | -0.01 | 61.645
5.5 | 0.683 | 0.01042 | -0.011 | 65.504
6 | 0.74 | 0.01052 | -0.012 | 70.285
6.5 | 0.795 | 0.01092 | -0.013 | 72.773
7 | 0.848 | 0.01133 | -0.014 | 74.826
7.5 | 0.898 | 0.0114 | -0.015 | 78.795
8 | 0.946 | 0.01174 | -0.016 | 80.577
8.5 | 0.99 | 0.01224 | -0.017 | 80.834
9 | 1.03 | 0.01285 | -0.018 | 80.101
9.5 | 1.054 | 0.01444 | -0.019 | 72.963
10 | 1.077 | 0.01495 | -0.02 | 72.049
10.5 | 1.096 | 0.01625 | -0.021 | 67.47
11 | 1.111 | 0.01738 | -0.022 | 63.935
11.5 | 1.118 | 0.01869 | -0.022 | 59.83
12 | 1.12 | 0.02023 | -0.023 | 55.361
12.5 | 1.112 | 0.02232 | -0.024 | 49.838
13 | 1.102 | 0.02423 | -0.024 | 45.469
13.5 | 1.082 | 0.02695 | -0.025 | 40.159
14 | 1.056 | 0.03038 | -0.026 | 34.757
14.5 | 1.022 | 0.03482 | -0.026 | 29.345
15 | 0.974 | 0.04382 | -0.026 | 22.224
15.5 | 0.908 | 0.06217 | -0.025 | 14.603
16 | 0.851 | 0.07706 | -0.025 | 11.048
16.5 | 0.785 | 0.10083 | -0.023 | 7.788
17 | 0.732 | 0.1152 | -0.022 | 6.354

## 62. Re 3M Mach 0.25 (2)
BIGFOIL.COM POLAR EXPORT
n63015a
NACA63-015A |  |  |  | Cl Max: | 1.3684 | at alpha= | 15.5 | deg
XFOIL ncrit=9 |  |  |  | L/D Max: | 85.8849 | at alpha= | 9 | deg
Re: | 3000000 |  |  | Cd Min: | 0.15246 | at alpha= | 20 | deg
Mach: | 0.25 |  |  | Cl=0 at alpha= | 0 | deg
|  |  |  | @ Cl=0.1, Cd= | 0.0048139
|  |  |  | @ Cl=0.4, Cd= | 0.0056132
|  |  |  | @ Cl=0.6, Cd= | 0.008023
alpha (deg) | Cl | Cd | Cm | Cl/Cd
-20 | -1.0831 | 0.15206 | 0.0146 | -7.1228
-19.5 | -1.1335 | 0.13437 | 0.0042 | -8.4357
-19 | -1.1851 | 0.11747 | -0.005 | -10.0885
-18.5 | -1.2341 | 0.10169 | -0.0132 | -12.1359
-18 | -1.2758 | 0.08774 | -0.0199 | -14.5407
-17.5 | -1.3092 | 0.07565 | -0.0252 | -17.306
-17 | -1.3339 | 0.06532 | -0.0291 | -20.421
-16.5 | -1.351 | 0.05645 | -0.0319 | -23.9327
-16 | -1.3617 | 0.04884 | -0.0336 | -27.8808
-15.5 | -1.3664 | 0.04239 | -0.0342 | -32.234
-15 | -1.3654 | 0.0369 | -0.034 | -37.0027
-14.5 | -1.3589 | 0.03218 | -0.0332 | -42.2281
-14 | -1.3441 | 0.02839 | -0.0319 | -47.3441
-13.5 | -1.3253 | 0.02512 | -0.0302 | -52.7588
-13 | -1.3024 | 0.02238 | -0.0281 | -58.1948
-12.5 | -1.275 | 0.02018 | -0.0257 | -63.1814
-12 | -1.2568 | 0.01766 | -0.0217 | -71.1665
-11.5 | -1.2274 | 0.01609 | -0.018 | -76.2834
-11 | -1.1937 | 0.01496 | -0.0141 | -79.7928
-10.5 | -1.1565 | 0.01403 | -0.0104 | -82.4305
-10 | -1.1014 | 0.01311 | -0.0101 | -84.0122
-9.5 | -1.0436 | 0.01235 | -0.0102 | -84.502
-9 | -0.9995 | 0.01164 | -0.0073 | -85.8677
-8.5 | -0.9492 | 0.01111 | -0.0057 | -85.4365
-8 | -0.8966 | 0.01062 | -0.0046 | -84.4256
-7.5 | -0.8429 | 0.01014 | -0.0037 | -83.1262
-6 | -0.6791 | 0.00872 | -0.0017 | -77.8784
-5.5 | -0.6243 | 0.00822 | -0.0012 | -75.9489
-5 | -0.5687 | 0.00777 | -0.0008 | -73.1918
-4.5 | -0.5148 | 0.00717 | -0.0002 | -71.7992
-4 | -0.4626 | 0.00643 | 0.0006 | -71.944
-3.5 | -0.4107 | 0.00569 | 0.0014 | -72.1793
-3 | -0.355 | 0.00529 | 0.0017 | -67.1078
-2.5 | -0.297 | 0.00509 | 0.0017 | -58.3497
-1.5 | -0.1787 | 0.00489 | 0.0011 | -36.544
-1 | -0.1191 | 0.00483 | 0.0007 | -24.6584
-0.5 | -0.0596 | 0.00478 | 0.0004 | -12.4686
0 | 0 | 0.00476 | 0 | 0
0.5 | 0.0596 | 0.00478 | -0.0004 | 12.4686
1 | 0.1191 | 0.00483 | -0.0007 | 24.6584
1.5 | 0.1787 | 0.00489 | -0.0011 | 36.544
2 | 0.2377 | 0.00501 | -0.0014 | 47.4451
2.5 | 0.2969 | 0.0051 | -0.0017 | 58.2157
3 | 0.355 | 0.00529 | -0.0017 | 67.1078
3.5 | 0.4107 | 0.00569 | -0.0014 | 72.1793
4 | 0.463 | 0.0064 | -0.0006 | 72.3438
4.5 | 0.5148 | 0.00717 | 0.0002 | 71.7992
5 | 0.5688 | 0.00777 | 0.0008 | 73.2046
5.5 | 0.6243 | 0.00822 | 0.0012 | 75.9489
7.5 | 0.8431 | 0.01014 | 0.0037 | 83.146
8 | 0.8968 | 0.01062 | 0.0045 | 84.4444
8.5 | 0.9494 | 0.01111 | 0.0057 | 85.4545
9 | 0.9997 | 0.01164 | 0.0073 | 85.8849
9.5 | 1.0439 | 0.01235 | 0.0101 | 84.5263
10 | 1.1017 | 0.01311 | 0.0101 | 84.0351
10.5 | 1.1568 | 0.01403 | 0.0103 | 82.4519
11 | 1.1942 | 0.01495 | 0.014 | 79.8796
11.5 | 1.228 | 0.01609 | 0.0179 | 76.3207
12 | 1.2575 | 0.01767 | 0.0216 | 71.1658
12.5 | 1.2762 | 0.02016 | 0.0255 | 63.3036
13 | 1.3035 | 0.02237 | 0.0279 | 58.27
13.5 | 1.3265 | 0.02512 | 0.03 | 52.8065
14 | 1.3457 | 0.02836 | 0.0317 | 47.4506
14.5 | 1.3604 | 0.03217 | 0.0329 | 42.2878
15 | 1.3673 | 0.03688 | 0.0337 | 37.0743
15.5 | 1.3684 | 0.04239 | 0.0339 | 32.2812
16 | 1.3638 | 0.04885 | 0.0332 | 27.9181
16.5 | 1.353 | 0.05647 | 0.0315 | 23.9596
17 | 1.3364 | 0.06532 | 0.0287 | 20.4593
17.5 | 1.3112 | 0.07574 | 0.0247 | 17.3119
18 | 1.2776 | 0.08787 | 0.0194 | 14.5397
18.5 | 1.2361 | 0.10184 | 0.0126 | 12.1377
19 | 1.1867 | 0.11769 | 0.0045 | 10.0833
19.5 | 1.1342 | 0.13478 | -0.0049 | 8.4152
20 | 1.0842 | 0.15246 | -0.0153 | 7.1114

## 63. Re 3M Mach 0.50 (1)
BIGFOIL.COM POLAR EXPORT
n63015a
NACA63-015A |  |  |  | Cl Max: | 1.129 | at alpha= | 20 | deg
JavaFoil+Calcfoil stall+Eppler ext transition |  |  |  | L/D Max: | 72.021 | at alpha= | 3.5 | deg
Re: | 3000000 |  |  | Cd Min: | 0.0063 | at alpha= | 2 | deg
Mach: | 0.5 |  |  | Cl=0 at alpha= | 0 | deg
|  |  |  | @ Cl=0.1, Cd= | 0.0064604
|  |  |  | @ Cl=0.4, Cd= | 0.0067739
|  |  |  | @ Cl=0.6, Cd= | 0.010209
alpha (deg) | Cl | Cd | Cm | Cl/Cd
-20 | -1.129 | 0.17048 | 0.028 | -6.624
-19.5 | -1.099 | 0.16401 | 0.026 | -6.698
-19 | -1.068 | 0.16142 | 0.025 | -6.619
-18.5 | -1.038 | 0.15716 | 0.024 | -6.607
-18 | -1.011 | 0.15498 | 0.023 | -6.521
-17.5 | -0.983 | 0.14686 | 0.022 | -6.694
-17 | -0.955 | 0.14261 | 0.022 | -6.7
-16.5 | -0.931 | 0.1439 | 0.022 | -6.473
-16 | -0.905 | 0.13252 | 0.021 | -6.829
-15.5 | -0.875 | 0.12572 | 0.02 | -6.963
-15 | -0.845 | 0.12344 | 0.019 | -6.848
-14.5 | -0.816 | 0.11812 | 0.018 | -6.907
-14 | -0.788 | 0.11448 | 0.017 | -6.883
-13.5 | -0.76 | 0.1081 | 0.016 | -7.031
-13 | -0.733 | 0.1056 | 0.016 | -6.946
-12.5 | -0.704 | 0.09926 | 0.015 | -7.094
-12 | -0.674 | 0.09558 | 0.013 | -7.048
-11.5 | -0.646 | 0.09033 | 0.012 | -7.151
-11 | -0.618 | 0.08826 | 0.011 | -7.006
-10.5 | -0.591 | 0.07843 | 0.011 | -7.534
-10 | -0.662 | 0.02434 | 0.021 | -27.2
-9.5 | -0.63 | 0.02286 | 0.02 | -27.58
-9 | -0.608 | 0.01886 | 0.02 | -32.257
-8.5 | -0.579 | 0.0173 | 0.019 | -33.5
-8 | -0.86 | 0.01542 | 0.018 | -55.787
-7.5 | -0.892 | 0.01426 | 0.017 | -62.581
-7 | -0.882 | 0.01319 | 0.016 | -66.869
-6.5 | -0.846 | 0.01282 | 0.015 | -66.004
-6 | -0.799 | 0.01218 | 0.014 | -65.587
-5.5 | -0.744 | 0.01153 | 0.013 | -64.524
-5 | -0.684 | 0.01099 | 0.011 | -62.259
-4.5 | -0.621 | 0.01095 | 0.01 | -56.71
-4 | -0.555 | 0.01053 | 0.009 | -52.752
-3.5 | -0.488 | 0.00715 | 0.008 | -68.283
-3 | -0.42 | 0.00685 | 0.007 | -61.244
-2.5 | -0.35 | 0.00674 | 0.006 | -51.952
-2 | -0.281 | 0.00634 | 0.005 | -44.244
-1.5 | -0.211 | 0.00657 | 0.003 | -32.022
-1 | -0.141 | 0.00653 | 0.002 | -21.529
-0.5 | -0.07 | 0.00649 | 0.001 | -10.84
0 | 0 | 0.00645 | 0 | 0
0.5 | 0.071 | 0.00644 | -0.001 | 10.998
1 | 0.142 | 0.00649 | -0.002 | 21.847
1.5 | 0.212 | 0.00653 | -0.003 | 32.5
2 | 0.283 | 0.0063 | -0.005 | 44.912
2.5 | 0.353 | 0.0067 | -0.006 | 52.748
3 | 0.423 | 0.00681 | -0.007 | 62.2
3.5 | 0.492 | 0.00684 | -0.008 | 72.021
4 | 0.56 | 0.01003 | -0.009 | 55.872
4.5 | 0.627 | 0.01033 | -0.01 | 60.675
5 | 0.691 | 0.01081 | -0.011 | 63.906
5.5 | 0.751 | 0.0113 | -0.013 | 66.474
6 | 0.807 | 0.0124 | -0.014 | 65.051
6.5 | 0.855 | 0.01308 | -0.015 | 65.316
7 | 0.891 | 0.01357 | -0.016 | 65.641
7.5 | 0.892 | 0.0145 | -0.017 | 61.512
8 | 0.86 | 0.01564 | -0.018 | 55.002
8.5 | 0.58 | 0.01699 | -0.019 | 34.114
9 | 0.608 | 0.01886 | -0.02 | 32.257
9.5 | 0.63 | 0.02286 | -0.02 | 27.58
10 | 0.661 | 0.02426 | -0.021 | 27.264
10.5 | 0.591 | 0.07663 | -0.011 | 7.713
11 | 0.618 | 0.0877 | -0.011 | 7.051
11.5 | 0.646 | 0.09054 | -0.012 | 7.135
12 | 0.674 | 0.09558 | -0.013 | 7.048
12.5 | 0.704 | 0.09891 | -0.015 | 7.119
13 | 0.733 | 0.10549 | -0.016 | 6.953
13.5 | 0.76 | 0.10959 | -0.016 | 6.936
14 | 0.788 | 0.11272 | -0.017 | 6.991
14.5 | 0.816 | 0.11865 | -0.018 | 6.877
15 | 0.845 | 0.12143 | -0.019 | 6.96
15.5 | 0.876 | 0.12712 | -0.02 | 6.888
16 | 0.905 | 0.1313 | -0.021 | 6.89
16.5 | 0.931 | 0.14474 | -0.022 | 6.433
17 | 0.955 | 0.14095 | -0.021 | 6.779
17.5 | 0.983 | 0.14926 | -0.022 | 6.586
18 | 1.011 | 0.15296 | -0.023 | 6.607
18.5 | 1.038 | 0.15566 | -0.024 | 6.67
19 | 1.068 | 0.15956 | -0.025 | 6.694
19.5 | 1.099 | 0.16409 | -0.026 | 6.695
20 | 1.129 | 0.17182 | -0.027 | 6.569

## 64. Re 3M Mach 0.50 (2)
BIGFOIL.COM POLAR EXPORT
n63015a
NACA63-015A |  |  |  | Cl Max: | 1.0613 | at alpha= | 10 | deg
XFOIL ncrit=9 |  |  |  | L/D Max: | 77.7719 | at alpha= | 7 | deg
Re: | 3000000 |  |  | Cd Min: | 0.14775 | at alpha= | 15 | deg
Mach: | 0.5 |  |  | Cl=0 at alpha= | 0 | deg
|  |  |  | @ Cl=0.1, Cd= | 0.0050833
|  |  |  | @ Cl=0.4, Cd= | 0.0056284
|  |  |  | @ Cl=0.6, Cd= | 0.0082212
alpha (deg) | Cl | Cd | Cm | Cl/Cd
-15 | -0.7642 | 0.14745 | 0.0062 | -5.1828
-14.5 | -0.7861 | 0.13313 | -0.0019 | -5.9048
-14 | -0.816 | 0.11862 | -0.0099 | -6.8791
-13.5 | -0.8487 | 0.10435 | -0.0174 | -8.1332
-13 | -0.8816 | 0.09032 | -0.0249 | -9.7609
-12.5 | -0.9155 | 0.07678 | -0.0324 | -11.9237
-12 | -0.9508 | 0.06411 | -0.0392 | -14.8308
-11.5 | -0.9872 | 0.05253 | -0.0443 | -18.7931
-11 | -1.0228 | 0.04229 | -0.0471 | -24.1854
-10.5 | -1.0482 | 0.03389 | -0.0472 | -30.9295
-10 | -1.0605 | 0.02715 | -0.045 | -39.0608
-9.5 | -1.0599 | 0.02181 | -0.0413 | -48.597
-9 | -1.0479 | 0.01792 | -0.0362 | -58.4766
-8.5 | -1.0238 | 0.0153 | -0.0304 | -66.915
-8 | -0.9865 | 0.01353 | -0.0247 | -72.912
-7.5 | -0.9415 | 0.01237 | -0.0193 | -76.1116
-7 | -0.8863 | 0.0114 | -0.0155 | -77.7456
-6.5 | -0.8263 | 0.01066 | -0.0126 | -77.5141
-6 | -0.765 | 0.00999 | -0.0102 | -76.5766
-5.5 | -0.7029 | 0.00937 | -0.0082 | -75.016
-5 | -0.6415 | 0.00872 | -0.0063 | -73.5665
-4 | -0.5212 | 0.0073 | -0.0029 | -71.3973
-3.5 | -0.4655 | 0.00632 | -0.0009 | -73.6551
-3 | -0.4055 | 0.00565 | 0.0005 | -71.7699
-2.5 | -0.3395 | 0.00539 | 0.0009 | -62.987
-2 | -0.2716 | 0.00528 | 0.0009 | -51.4394
-1.5 | -0.2043 | 0.00516 | 0.0008 | -39.593
-1 | -0.1362 | 0.00511 | 0.0006 | -26.6536
-0.5 | -0.0684 | 0.00506 | 0.0004 | -13.5178
0 | 0 | 0.00504 | 0 | 0
0.5 | 0.0684 | 0.00506 | -0.0004 | 13.5178
1 | 0.1362 | 0.00511 | -0.0006 | 26.6536
1.5 | 0.2043 | 0.00516 | -0.0008 | 39.593
2 | 0.2716 | 0.00528 | -0.0009 | 51.4394
2.5 | 0.3394 | 0.00539 | -0.0009 | 62.9685
3 | 0.4055 | 0.00565 | -0.0005 | 71.7699
3.5 | 0.4655 | 0.00632 | 0.0009 | 73.6551
4 | 0.5215 | 0.00728 | 0.0029 | 71.6346
5 | 0.6416 | 0.00872 | 0.0063 | 73.578
5.5 | 0.703 | 0.00937 | 0.0081 | 75.0267
6 | 0.7651 | 0.00999 | 0.0102 | 76.5866
6.5 | 0.8264 | 0.01067 | 0.0126 | 77.4508
7 | 0.8866 | 0.0114 | 0.0155 | 77.7719
7.5 | 0.9419 | 0.01237 | 0.0192 | 76.1439
8 | 0.9871 | 0.01353 | 0.0246 | 72.9564
8.5 | 1.0245 | 0.01531 | 0.0303 | 66.917
9 | 1.0487 | 0.01793 | 0.0361 | 58.4886
9.5 | 1.0606 | 0.02183 | 0.0412 | 48.5845
10 | 1.0613 | 0.02717 | 0.0449 | 39.0615
10.5 | 1.049 | 0.03393 | 0.047 | 30.9166
11 | 1.0236 | 0.04236 | 0.0468 | 24.1643
11.5 | 0.9879 | 0.05263 | 0.044 | 18.7707
12 | 0.9517 | 0.06423 | 0.0388 | 14.8171
12.5 | 0.9161 | 0.07696 | 0.032 | 11.9036
13 | 0.8824 | 0.09052 | 0.0244 | 9.7481
13.5 | 0.8494 | 0.10457 | 0.0169 | 8.1228
14 | 0.8168 | 0.11885 | 0.0094 | 6.8725
14.5 | 0.7868 | 0.1334 | 0.0015 | 5.8981
15 | 0.765 | 0.14775 | -0.0066 | 5.1777

## 65. Re 4M Mach 0.00 (1)
BIGFOIL.COM POLAR EXPORT
n63015a
NACA63-015A |  |  |  | Cl Max: | 1.227 | at alpha= | 14 | deg
JavaFoil+Calcfoil stall+Eppler ext transition |  |  |  | L/D Max: | 87.694 | at alpha= | 9.5 | deg
Re: | 4000000 |  |  | Cd Min: | 0.00592 | at alpha= | 2 | deg
Mach: | 0 |  |  | Cl=0 at alpha= | 0 | deg
|  |  |  | @ Cl=0.1, Cd= | 0.005966
|  |  |  | @ Cl=0.4, Cd= | 0.0061941
|  |  |  | @ Cl=0.6, Cd= | 0.0094302
alpha (deg) | Cl | Cd | Cm | Cl/Cd
-19 | -1.067 | 0.074 | 0.03 | -14.421
-18.5 | -1.1 | 0.06353 | 0.03 | -17.311
-18 | -1.126 | 0.05473 | 0.03 | -20.575
-17.5 | -1.15 | 0.04736 | 0.03 | -24.29
-17 | -1.171 | 0.04158 | 0.029 | -28.164
-16.5 | -1.189 | 0.03684 | 0.029 | -32.263
-16 | -1.203 | 0.03291 | 0.028 | -36.549
-15.5 | -1.211 | 0.03038 | 0.028 | -39.862
-15 | -1.219 | 0.0274 | 0.027 | -44.479
-14.5 | -1.226 | 0.02421 | 0.026 | -50.642
-14 | -1.227 | 0.02213 | 0.026 | -55.437
-13.5 | -1.224 | 0.02036 | 0.025 | -60.114
-13 | -1.217 | 0.01892 | 0.024 | -64.323
-12.5 | -1.204 | 0.01779 | 0.024 | -67.688
-12 | -1.189 | 0.01657 | 0.023 | -71.75
-11.5 | -1.169 | 0.01581 | 0.022 | -73.986
-11 | -1.15 | 0.01442 | 0.021 | -79.775
-10.5 | -1.123 | 0.01331 | 0.02 | -84.376
-10 | -1.088 | 0.01303 | 0.02 | -83.531
-9.5 | -1.05 | 0.01221 | 0.019 | -86.042
-9 | -1.009 | 0.01203 | 0.018 | -83.928
-8.5 | -0.966 | 0.01123 | 0.017 | -85.948
-8 | -0.919 | 0.01078 | 0.016 | -85.246
-7.5 | -0.87 | 0.01093 | 0.015 | -79.637
-7 | -0.82 | 0.01052 | 0.014 | -77.943
-6.5 | -0.767 | 0.01018 | 0.013 | -75.375
-6 | -0.713 | 0.01008 | 0.012 | -70.74
-5.5 | -0.657 | 0.0098 | 0.011 | -67.057
-5 | -0.6 | 0.00951 | 0.01 | -63.128
-4.5 | -0.542 | 0.00927 | 0.009 | -58.489
-4 | -0.484 | 0.00666 | 0.008 | -72.653
-3.5 | -0.424 | 0.00628 | 0.007 | -67.579
-3 | -0.364 | 0.00618 | 0.006 | -58.977
-2.5 | -0.304 | 0.00607 | 0.005 | -50.115
-2 | -0.243 | 0.00596 | 0.004 | -40.834
-1.5 | -0.183 | 0.00608 | 0.003 | -30.044
-1 | -0.122 | 0.00597 | 0.002 | -20.412
-0.5 | -0.061 | 0.00604 | 0.001 | -10.086
0 | 0 | 0.00594 | 0 | 0
0.5 | 0.061 | 0.00601 | -0.001 | 10.218
1 | 0.123 | 0.00594 | -0.002 | 20.682
1.5 | 0.184 | 0.00604 | -0.003 | 30.447
2 | 0.245 | 0.00592 | -0.004 | 41.384
2.5 | 0.306 | 0.00603 | -0.005 | 50.801
3 | 0.367 | 0.00614 | -0.006 | 59.811
3.5 | 0.428 | 0.00624 | -0.007 | 68.543
4 | 0.487 | 0.00661 | -0.008 | 73.722
4.5 | 0.547 | 0.00922 | -0.009 | 59.326
5 | 0.605 | 0.00945 | -0.01 | 64.049
5.5 | 0.663 | 0.00974 | -0.011 | 68.066
6 | 0.719 | 0.01001 | -0.012 | 71.828
6.5 | 0.774 | 0.0101 | -0.013 | 76.582
7 | 0.827 | 0.01044 | -0.014 | 79.218
7.5 | 0.878 | 0.01085 | -0.015 | 80.979
8 | 0.928 | 0.0107 | -0.016 | 86.729
8.5 | 0.974 | 0.01114 | -0.017 | 87.487
9 | 1.019 | 0.01192 | -0.018 | 85.455
9.5 | 1.06 | 0.01209 | -0.019 | 87.694
10 | 1.099 | 0.0129 | -0.02 | 85.162
10.5 | 1.134 | 0.01317 | -0.021 | 86.107
11 | 1.15 | 0.01442 | -0.021 | 79.775
11.5 | 1.169 | 0.01581 | -0.022 | 73.986
12 | 1.189 | 0.01657 | -0.023 | 71.75
12.5 | 1.204 | 0.01779 | -0.023 | 67.688
13 | 1.217 | 0.01892 | -0.024 | 64.323
13.5 | 1.224 | 0.02036 | -0.025 | 60.114
14 | 1.227 | 0.02213 | -0.026 | 55.437
14.5 | 1.226 | 0.02421 | -0.026 | 50.642
15 | 1.219 | 0.0274 | -0.027 | 44.479
15.5 | 1.211 | 0.03038 | -0.027 | 39.862
16 | 1.203 | 0.03291 | -0.028 | 36.549
16.5 | 1.189 | 0.03684 | -0.028 | 32.263
17 | 1.171 | 0.04158 | -0.029 | 28.164
17.5 | 1.15 | 0.04736 | -0.029 | 24.29
18 | 1.126 | 0.05473 | -0.03 | 20.575
18.5 | 1.1 | 0.06353 | -0.03 | 17.311
19 | 1.067 | 0.074 | -0.03 | 14.421

## 66. Re 4M Mach 0.00 (2)
BIGFOIL.COM POLAR EXPORT
n63015a
NACA63-015A |  |  |  | Cl Max: | 1.5561 | at alpha= | 17.5 | deg
XFOIL ncrit=9 |  |  |  | L/D Max: | 95.2891 | at alpha= | 10.5 | deg
Re: | 4000000 |  |  | Cd Min: | 0.06354 | at alpha= | -20 | deg
Mach: | 0 |  |  | Cl=0 at alpha= | 0 | deg
|  |  |  | @ Cl=0.1, Cd= | 0.0045472
|  |  |  | @ Cl=0.4, Cd= | 0.005653
|  |  |  | @ Cl=0.6, Cd= | 0.0076296
alpha (deg) | Cl | Cd | Cm | Cl/Cd
-20 | -1.5461 | 0.06354 | -0.0215 | -24.3327
-19.5 | -1.5509 | 0.05686 | -0.0233 | -27.2758
-19 | -1.5506 | 0.05104 | -0.0245 | -30.3801
-18.5 | -1.5472 | 0.04581 | -0.0253 | -33.7743
-18 | -1.5489 | 0.04035 | -0.0256 | -38.3866
-17.5 | -1.5541 | 0.03488 | -0.0252 | -44.5556
-17 | -1.5481 | 0.03073 | -0.0243 | -50.3775
-16.5 | -1.5349 | 0.02739 | -0.0231 | -56.0387
-16 | -1.5159 | 0.02469 | -0.0218 | -61.3973
-15.5 | -1.4925 | 0.02245 | -0.0203 | -66.4811
-15 | -1.4664 | 0.02057 | -0.0186 | -71.2883
-14.5 | -1.4378 | 0.01899 | -0.0167 | -75.7135
-14 | -1.4068 | 0.01769 | -0.0146 | -79.5252
-13.5 | -1.3742 | 0.01656 | -0.0123 | -82.9831
-13 | -1.3401 | 0.01562 | -0.0098 | -85.7939
-12.5 | -1.3042 | 0.01483 | -0.0072 | -87.9434
-12 | -1.2633 | 0.01412 | -0.0053 | -89.4688
-11.5 | -1.2249 | 0.01318 | -0.003 | -92.9363
-11 | -1.1813 | 0.01246 | -0.0015 | -94.8074
-10.5 | -1.1204 | 0.01176 | -0.0035 | -95.2721
-10 | -1.0685 | 0.01123 | -0.0034 | -95.1469
-9.5 | -1.0215 | 0.01086 | -0.0021 | -94.0608
-9 | -0.9729 | 0.0104 | -0.0011 | -93.5481
-8.5 | -0.9221 | 0.01001 | -0.0006 | -92.1179
-8 | -0.8702 | 0.0096 | -0.0003 | -90.6458
-7.5 | -0.8179 | 0.0092 | 0 | -88.9022
-6.5 | -0.7113 | 0.00846 | 0.0003 | -84.078
-6 | -0.6578 | 0.00806 | 0.0004 | -81.6129
-5.5 | -0.6042 | 0.00766 | 0.0005 | -78.8773
-5 | -0.5503 | 0.00727 | 0.0006 | -75.6946
-4.5 | -0.4969 | 0.00682 | 0.0008 | -72.8592
-4 | -0.4444 | 0.00629 | 0.0011 | -70.6518
-3.5 | -0.394 | 0.00557 | 0.0017 | -70.7361
-2.5 | -0.2857 | 0.00485 | 0.0018 | -58.9072
-2 | -0.2288 | 0.00473 | 0.0015 | -48.3721
-1.5 | -0.1719 | 0.00462 | 0.0012 | -37.2078
-1 | -0.1147 | 0.00456 | 0.0008 | -25.1535
-0.5 | -0.0574 | 0.00451 | 0.0004 | -12.7273
0 | 0 | 0.00449 | 0 | 0
0.5 | 0.0574 | 0.00451 | -0.0004 | 12.7273
1 | 0.1147 | 0.00456 | -0.0008 | 25.1535
1.5 | 0.1719 | 0.00462 | -0.0012 | 37.2078
2 | 0.2288 | 0.00473 | -0.0015 | 48.3721
2.5 | 0.2857 | 0.00485 | -0.0018 | 58.9072
3 | 0.3409 | 0.00512 | -0.0019 | 66.582
3.5 | 0.394 | 0.00557 | -0.0017 | 70.7361
4 | 0.4446 | 0.00627 | -0.0011 | 70.9091
4.5 | 0.4969 | 0.00682 | -0.0008 | 72.8592
5 | 0.5503 | 0.00727 | -0.0006 | 75.6946
5.5 | 0.6042 | 0.00766 | -0.0005 | 78.8773
6 | 0.6579 | 0.00806 | -0.0004 | 81.6253
6.5 | 0.7113 | 0.00846 | -0.0003 | 84.078
7.5 | 0.818 | 0.0092 | 0 | 88.913
8 | 0.8703 | 0.0096 | 0.0002 | 90.6562
8.5 | 0.9222 | 0.01001 | 0.0006 | 92.1279
9 | 0.9731 | 0.0104 | 0.0011 | 93.5673
9.5 | 1.0217 | 0.01086 | 0.002 | 94.0792
10 | 1.0687 | 0.01123 | 0.0034 | 95.1647
10.5 | 1.1206 | 0.01176 | 0.0035 | 95.2891
11 | 1.1814 | 0.01246 | 0.0014 | 94.8154
11.5 | 1.2251 | 0.01318 | 0.0029 | 92.9514
12 | 1.2636 | 0.01411 | 0.0052 | 89.5535
12.5 | 1.3048 | 0.01482 | 0.007 | 88.0432
13 | 1.3409 | 0.01561 | 0.0096 | 85.9001
13.5 | 1.3751 | 0.01656 | 0.0121 | 83.0374
14 | 1.4079 | 0.01767 | 0.0144 | 79.6774
14.5 | 1.439 | 0.01899 | 0.0165 | 75.7767
15 | 1.4679 | 0.02056 | 0.0184 | 71.3959
15.5 | 1.4942 | 0.02243 | 0.02 | 66.6161
16 | 1.5178 | 0.02467 | 0.0215 | 61.5241
16.5 | 1.5371 | 0.02737 | 0.0228 | 56.16
17 | 1.5503 | 0.03071 | 0.0239 | 50.4819
17.5 | 1.5561 | 0.0349 | 0.0248 | 44.5874
18 | 1.552 | 0.04027 | 0.0252 | 38.5399
18.5 | 1.5502 | 0.04575 | 0.0249 | 33.8842
19 | 1.5535 | 0.05101 | 0.0241 | 30.4548
19.5 | 1.5536 | 0.05685 | 0.0228 | 27.3281
20 | 1.5501 | 0.06338 | 0.021 | 24.4572

## 67. Re 4M Mach 0.10 (1)
BIGFOIL.COM POLAR EXPORT
n63015a
NACA63-015A |  |  |  | Cl Max: | 1.209 | at alpha= | 13.5 | deg
JavaFoil+Calcfoil stall+Eppler ext transition |  |  |  | L/D Max: | 87.117 | at alpha= | 9.5 | deg
Re: | 4000000 |  |  | Cd Min: | 0.00596 | at alpha= | 0.5 | deg
Mach: | 0.1 |  |  | Cl=0 at alpha= | 0 | deg
|  |  |  | @ Cl=0.1, Cd= | 0.0059974
|  |  |  | @ Cl=0.4, Cd= | 0.0063172
|  |  |  | @ Cl=0.6, Cd= | 0.0094652
alpha (deg) | Cl | Cd | Cm | Cl/Cd
-19 | -1.002 | 0.08587 | 0.029 | -11.667
-18.5 | -1.043 | 0.0708 | 0.029 | -14.73
-18 | -1.073 | 0.06111 | 0.029 | -17.555
-17.5 | -1.103 | 0.0517 | 0.029 | -21.336
-17 | -1.129 | 0.04475 | 0.029 | -25.226
-16.5 | -1.151 | 0.03917 | 0.029 | -29.392
-16 | -1.166 | 0.03606 | 0.028 | -32.342
-15.5 | -1.187 | 0.03055 | 0.028 | -38.841
-15 | -1.194 | 0.02873 | 0.027 | -41.562
-14.5 | -1.205 | 0.02509 | 0.027 | -48.029
-14 | -1.209 | 0.02284 | 0.026 | -52.949
-13.5 | -1.209 | 0.02094 | 0.025 | -57.752
-13 | -1.205 | 0.01939 | 0.024 | -62.147
-12.5 | -1.195 | 0.01819 | 0.024 | -65.687
-12 | -1.182 | 0.01696 | 0.023 | -69.694
-11.5 | -1.165 | 0.01608 | 0.022 | -72.428
-11 | -1.146 | 0.01467 | 0.021 | -78.158
-10.5 | -1.122 | 0.01346 | 0.021 | -83.407
-10 | -1.089 | 0.01317 | 0.02 | -82.666
-9.5 | -1.052 | 0.0123 | 0.019 | -85.482
-9 | -1.011 | 0.01212 | 0.018 | -83.462
-8.5 | -0.968 | 0.01133 | 0.017 | -85.488
-8 | -0.922 | 0.01088 | 0.016 | -84.751
-7.5 | -0.874 | 0.01103 | 0.015 | -79.209
-7 | -0.823 | 0.0106 | 0.014 | -77.646
-6.5 | -0.77 | 0.0102 | 0.013 | -75.51
-6 | -0.716 | 0.00991 | 0.012 | -72.213
-5.5 | -0.66 | 0.00983 | 0.011 | -67.115
-5 | -0.603 | 0.00957 | 0.01 | -63.031
-4.5 | -0.545 | 0.00924 | 0.009 | -58.971
-4 | -0.486 | 0.00661 | 0.008 | -73.477
-3.5 | -0.426 | 0.00649 | 0.007 | -65.683
-3 | -0.366 | 0.00622 | 0.006 | -58.86
-2.5 | -0.306 | 0.00601 | 0.005 | -50.813
-2 | -0.245 | 0.00605 | 0.004 | -40.45
-1.5 | -0.183 | 0.0061 | 0.003 | -30.084
-1 | -0.122 | 0.00605 | 0.002 | -20.226
-0.5 | -0.061 | 0.00599 | 0.001 | -10.218
0 | 0 | 0.00603 | 0 | 0
0.5 | 0.062 | 0.00596 | -0.001 | 10.352
1 | 0.123 | 0.00602 | -0.002 | 20.496
1.5 | 0.185 | 0.00606 | -0.003 | 30.492
2 | 0.246 | 0.00601 | -0.004 | 40.998
2.5 | 0.308 | 0.00598 | -0.005 | 51.511
3 | 0.369 | 0.00618 | -0.006 | 59.701
3.5 | 0.43 | 0.00645 | -0.007 | 66.631
4 | 0.49 | 0.00657 | -0.008 | 74.561
4.5 | 0.549 | 0.00918 | -0.009 | 59.815
5 | 0.608 | 0.00951 | -0.01 | 63.96
5.5 | 0.666 | 0.00977 | -0.011 | 68.123
6 | 0.722 | 0.00985 | -0.012 | 73.345
6.5 | 0.777 | 0.01013 | -0.013 | 76.719
7 | 0.83 | 0.01052 | -0.014 | 78.925
7.5 | 0.882 | 0.01094 | -0.015 | 80.553
8 | 0.931 | 0.01079 | -0.016 | 86.236
8.5 | 0.977 | 0.01123 | -0.017 | 87.031
9 | 1.021 | 0.01201 | -0.018 | 84.993
9.5 | 1.062 | 0.01219 | -0.019 | 87.117
10 | 1.099 | 0.01304 | -0.02 | 84.288
10.5 | 1.134 | 0.01332 | -0.021 | 85.108
11 | 1.146 | 0.01467 | -0.021 | 78.158
11.5 | 1.165 | 0.01608 | -0.022 | 72.428
12 | 1.182 | 0.01696 | -0.023 | 69.694
12.5 | 1.195 | 0.01819 | -0.024 | 65.687
13 | 1.205 | 0.01939 | -0.024 | 62.147
13.5 | 1.209 | 0.02094 | -0.025 | 57.752
14 | 1.209 | 0.02284 | -0.026 | 52.949
14.5 | 1.205 | 0.02509 | -0.026 | 48.029
15 | 1.194 | 0.02873 | -0.027 | 41.562
15.5 | 1.187 | 0.03055 | -0.027 | 38.841
16 | 1.166 | 0.03606 | -0.028 | 32.342
16.5 | 1.151 | 0.03917 | -0.028 | 29.392
17 | 1.129 | 0.04475 | -0.029 | 25.226
17.5 | 1.103 | 0.0517 | -0.029 | 21.336
18 | 1.073 | 0.06111 | -0.029 | 17.555
18.5 | 1.043 | 0.0708 | -0.029 | 14.73

## 68. Re 4M Mach 0.10 (2)
BIGFOIL.COM POLAR EXPORT
n63015a
NACA63-015A |  |  |  | Cl Max: | 1.5355 | at alpha= | 17 | deg
XFOIL ncrit=9 |  |  |  | L/D Max: | 94.7313 | at alpha= | 10 | deg
Re: | 4000000 |  |  | Cd Min: | 0.0712 | at alpha= | -20 | deg
Mach: | 0.1 |  |  | Cl=0 at alpha= | 0 | deg
|  |  |  | @ Cl=0.1, Cd= | 0.0045541
|  |  |  | @ Cl=0.4, Cd= | 0.0056425
|  |  |  | @ Cl=0.6, Cd= | 0.0076539
alpha (deg) | Cl | Cd | Cm | Cl/Cd
-20 | -1.5081 | 0.0712 | -0.0208 | -21.1812
-19.5 | -1.5204 | 0.0632 | -0.0233 | -24.057
-19 | -1.5258 | 0.05633 | -0.0252 | -27.0868
-18.5 | -1.5277 | 0.0502 | -0.0264 | -30.4323
-18 | -1.5254 | 0.04476 | -0.0272 | -34.0795
-17.5 | -1.5294 | 0.03905 | -0.0273 | -39.1652
-17 | -1.5334 | 0.03371 | -0.0267 | -45.488
-16.5 | -1.5261 | 0.02963 | -0.0256 | -51.5052
-16 | -1.5112 | 0.0264 | -0.0243 | -57.2424
-15.5 | -1.4905 | 0.02379 | -0.0229 | -62.6524
-15 | -1.4659 | 0.02163 | -0.0212 | -67.7716
-14.5 | -1.4383 | 0.01983 | -0.0193 | -72.5315
-14 | -1.4081 | 0.01835 | -0.0171 | -76.7357
-13.5 | -1.3763 | 0.01708 | -0.0148 | -80.5796
-13 | -1.3428 | 0.016 | -0.0122 | -83.925
-12.5 | -1.3075 | 0.01511 | -0.0094 | -86.5321
-12 | -1.269 | 0.01436 | -0.007 | -88.3705
-11.5 | -1.2297 | 0.01344 | -0.0046 | -91.4955
-11 | -1.1885 | 0.01266 | -0.0025 | -93.8784
-10.5 | -1.1274 | 0.01192 | -0.0044 | -94.5805
-10 | -1.075 | 0.01135 | -0.0042 | -94.7137
-9.5 | -1.0279 | 0.01096 | -0.0027 | -93.7865
-9 | -0.9787 | 0.01051 | -0.0017 | -93.1208
-8.5 | -0.9277 | 0.01008 | -0.0011 | -92.0337
-8 | -0.8753 | 0.00968 | -0.0007 | -90.4236
-7 | -0.7694 | 0.00888 | -0.0001 | -86.6441
-6.5 | -0.7154 | 0.00852 | 0 | -83.9671
-6 | -0.6616 | 0.00811 | 0.0002 | -81.5783
-5.5 | -0.6076 | 0.0077 | 0.0003 | -78.9091
-5 | -0.5534 | 0.00731 | 0.0004 | -75.7045
-4.5 | -0.4997 | 0.00685 | 0.0006 | -72.9489
-4 | -0.4469 | 0.00632 | 0.001 | -70.712
-3.5 | -0.3963 | 0.00559 | 0.0016 | -70.8945
-3 | -0.343 | 0.00513 | 0.0019 | -66.8616
-2.5 | -0.2874 | 0.00487 | 0.0018 | -59.0144
-2 | -0.2302 | 0.00474 | 0.0015 | -48.5654
-1.5 | -0.173 | 0.00463 | 0.0012 | -37.365
-1 | -0.1153 | 0.00457 | 0.0008 | -25.2298
-0.5 | -0.0577 | 0.00451 | 0.0004 | -12.7938
0 | 0 | 0.0045 | 0 | 0
0.5 | 0.0577 | 0.00451 | -0.0004 | 12.7938
1 | 0.1153 | 0.00457 | -0.0008 | 25.2298
1.5 | 0.1729 | 0.00463 | -0.0012 | 37.3434
2 | 0.2302 | 0.00474 | -0.0015 | 48.5654
2.5 | 0.2874 | 0.00486 | -0.0018 | 59.1358
3 | 0.343 | 0.00513 | -0.0019 | 66.8616
3.5 | 0.3963 | 0.00559 | -0.0016 | 70.8945
4 | 0.447 | 0.00631 | -0.001 | 70.8399
4.5 | 0.4997 | 0.00686 | -0.0006 | 72.8426
5 | 0.5534 | 0.00731 | -0.0005 | 75.7045
5.5 | 0.6076 | 0.00771 | -0.0003 | 78.8067
6 | 0.6616 | 0.00811 | -0.0002 | 81.5783
7 | 0.7695 | 0.00888 | 0.0001 | 86.6554
7.5 | 0.8228 | 0.00927 | 0.0003 | 88.7594
8 | 0.8755 | 0.00969 | 0.0007 | 90.3509
8.5 | 0.9279 | 0.01008 | 0.0011 | 92.0536
9 | 0.9789 | 0.01051 | 0.0017 | 93.1399
9.5 | 1.0281 | 0.01096 | 0.0027 | 93.8047
10 | 1.0752 | 0.01135 | 0.0042 | 94.7313
10.5 | 1.1275 | 0.01191 | 0.0044 | 94.6683
11 | 1.1887 | 0.01266 | 0.0024 | 93.8942
11.5 | 1.2299 | 0.01345 | 0.0046 | 91.4424
12 | 1.2694 | 0.01435 | 0.0069 | 88.4599
12.5 | 1.3082 | 0.01511 | 0.0093 | 86.5784
13 | 1.3436 | 0.016 | 0.012 | 83.975
13.5 | 1.3772 | 0.01707 | 0.0146 | 80.6796
14 | 1.4093 | 0.01834 | 0.0169 | 76.843
14.5 | 1.4396 | 0.01982 | 0.019 | 72.6337
15 | 1.4675 | 0.02162 | 0.0209 | 67.877
15.5 | 1.4923 | 0.02378 | 0.0226 | 62.7544
16 | 1.5131 | 0.02638 | 0.024 | 57.3578
16.5 | 1.5283 | 0.02961 | 0.0253 | 51.6143
17 | 1.5355 | 0.03371 | 0.0263 | 45.5503
17.5 | 1.5312 | 0.0391 | 0.0269 | 39.1611
18 | 1.528 | 0.04475 | 0.0267 | 34.1453
18.5 | 1.5305 | 0.05016 | 0.026 | 30.5124
19 | 1.5284 | 0.05633 | 0.0247 | 27.133
19.5 | 1.5229 | 0.06323 | 0.0228 | 24.0851
20 | 1.5121 | 0.07104 | 0.0203 | 21.2852

## 69. Re 4M Mach 0.25 (1)
BIGFOIL.COM POLAR EXPORT
n63015a
NACA63-015A |  |  |  | Cl Max: | 1.125 | at alpha= | 12 | deg
JavaFoil+Calcfoil stall+Eppler ext transition |  |  |  | L/D Max: | 84.652 | at alpha= | 8.5 | deg
Re: | 4000000 |  |  | Cd Min: | 0.00598 | at alpha= | 2.5 | deg
Mach: | 0.25 |  |  | Cl=0 at alpha= | 0 | deg
|  |  |  | @ Cl=0.1, Cd= | 0.0060411
|  |  |  | @ Cl=0.4, Cd= | 0.0064006
|  |  |  | @ Cl=0.6, Cd= | 0.009466
alpha (deg) | Cl | Cd | Cm | Cl/Cd
-17 | -0.753 | 0.09262 | 0.025 | -8.131
-16.5 | -0.801 | 0.08661 | 0.025 | -9.247
-16 | -0.874 | 0.06153 | 0.026 | -14.202
-15.5 | -0.934 | 0.04755 | 0.027 | -19.636
-15 | -0.983 | 0.03937 | 0.027 | -24.965
-14.5 | -1.027 | 0.03256 | 0.027 | -31.54
-14 | -1.062 | 0.02777 | 0.026 | -38.265
-13.5 | -1.088 | 0.02472 | 0.025 | -44.008
-13 | -1.107 | 0.02229 | 0.025 | -49.682
-12.5 | -1.118 | 0.02075 | 0.024 | -53.854
-12 | -1.125 | 0.01891 | 0.023 | -59.507
-11.5 | -1.122 | 0.01777 | 0.023 | -63.157
-11 | -1.115 | 0.01639 | 0.022 | -67.996
-10.5 | -1.1 | 0.01533 | 0.021 | -71.786
-10 | -1.083 | 0.01438 | 0.02 | -75.361
-9.5 | -1.055 | 0.01294 | 0.019 | -81.486
-9 | -1.02 | 0.0127 | 0.018 | -80.271
-8.5 | -0.98 | 0.01179 | 0.017 | -83.13
-8 | -0.937 | 0.01133 | 0.016 | -82.719
-7.5 | -0.89 | 0.01098 | 0.015 | -81.09
-7 | -0.84 | 0.01095 | 0.014 | -76.694
-6.5 | -0.788 | 0.01053 | 0.013 | -74.789
-6 | -0.733 | 0.01013 | 0.012 | -72.36
-5.5 | -0.677 | 0.01011 | 0.011 | -66.903
-5 | -0.619 | 0.00975 | 0.01 | -63.425
-4.5 | -0.559 | 0.00949 | 0.009 | -58.916
-4 | -0.499 | 0.00681 | 0.008 | -73.304
-3.5 | -0.438 | 0.00652 | 0.007 | -67.121
-3 | -0.376 | 0.0064 | 0.006 | -58.79
-2.5 | -0.314 | 0.00602 | 0.005 | -52.157
-2 | -0.251 | 0.00605 | 0.004 | -41.543
-1.5 | -0.188 | 0.00615 | 0.003 | -30.657
-1 | -0.126 | 0.00606 | 0.002 | -20.77
-0.5 | -0.063 | 0.00611 | 0.001 | -10.301
0 | 0 | 0.00603 | 0 | 0
0.5 | 0.063 | 0.00607 | -0.001 | 10.441
1 | 0.127 | 0.00602 | -0.002 | 21.056
1.5 | 0.19 | 0.00611 | -0.003 | 31.082
2 | 0.253 | 0.00601 | -0.004 | 42.125
2.5 | 0.316 | 0.00598 | -0.005 | 52.904
3 | 0.379 | 0.00636 | -0.006 | 59.647
3.5 | 0.441 | 0.00648 | -0.007 | 68.119
4 | 0.503 | 0.00676 | -0.008 | 74.414
4.5 | 0.564 | 0.00913 | -0.009 | 61.782
5 | 0.624 | 0.00969 | -0.01 | 64.374
5.5 | 0.683 | 0.01005 | -0.011 | 67.931
6 | 0.74 | 0.01006 | -0.012 | 73.509
6.5 | 0.795 | 0.01046 | -0.013 | 76.01
7 | 0.848 | 0.01087 | -0.014 | 77.982
7.5 | 0.898 | 0.01089 | -0.015 | 82.485
8 | 0.946 | 0.01123 | -0.016 | 84.189
8.5 | 0.99 | 0.01169 | -0.017 | 84.652
9 | 1.03 | 0.01259 | -0.018 | 81.758
9.5 | 1.065 | 0.01282 | -0.019 | 83.073
10 | 1.083 | 0.01438 | -0.02 | 75.361
10.5 | 1.1 | 0.01533 | -0.021 | 71.786
11 | 1.115 | 0.01639 | -0.022 | 67.996
11.5 | 1.122 | 0.01777 | -0.022 | 63.157
12 | 1.125 | 0.01891 | -0.023 | 59.507
12.5 | 1.118 | 0.02075 | -0.024 | 53.854
13 | 1.107 | 0.02229 | -0.025 | 49.682
13.5 | 1.088 | 0.02472 | -0.025 | 44.008
14 | 1.062 | 0.02777 | -0.026 | 38.265
14.5 | 1.03 | 0.03147 | -0.026 | 32.726
15 | 0.983 | 0.03937 | -0.027 | 24.965
15.5 | 0.934 | 0.04755 | -0.027 | 19.636
16 | 0.874 | 0.06153 | -0.026 | 14.202
16.5 | 0.801 | 0.08661 | -0.024 | 9.247
17 | 0.739 | 0.10682 | -0.023 | 6.917

## 70. Re 4M Mach 0.25 (2)
BIGFOIL.COM POLAR EXPORT
n63015a
NACA63-015A |  |  |  | Cl Max: | 1.4433 | at alpha= | 15.5 | deg
XFOIL ncrit=9 |  |  |  | L/D Max: | 91.4643 | at alpha= | 9.5 | deg
Re: | 4000000 |  |  | Cd Min: | 0.14163 | at alpha= | 20 | deg
Mach: | 0.25 |  |  | Cl=0 at alpha= | 0 | deg
|  |  |  | @ Cl=0.1, Cd= | 0.0046039
|  |  |  | @ Cl=0.4, Cd= | 0.005638
|  |  |  | @ Cl=0.6, Cd= | 0.0077082
alpha (deg) | Cl | Cd | Cm | Cl/Cd
-20 | -1.1436 | 0.1412 | 0.0079 | -8.0992
-19.5 | -1.2055 | 0.12247 | -0.0028 | -9.8432
-19 | -1.2606 | 0.10574 | -0.0116 | -11.9217
-18.5 | -1.3085 | 0.0909 | -0.0189 | -14.3949
-18 | -1.3458 | 0.07829 | -0.0246 | -17.1899
-17.5 | -1.3727 | 0.0676 | -0.0287 | -20.3062
-17 | -1.3908 | 0.05856 | -0.0317 | -23.75
-16.5 | -1.415 | 0.04941 | -0.034 | -28.6379
-16 | -1.436 | 0.04134 | -0.0349 | -34.7363
-15.5 | -1.4413 | 0.03536 | -0.0345 | -40.7607
-15 | -1.4346 | 0.03075 | -0.0335 | -46.6537
-14.5 | -1.4199 | 0.02703 | -0.0319 | -52.5305
-14 | -1.3986 | 0.02402 | -0.0301 | -58.2265
-13.5 | -1.3736 | 0.02149 | -0.0279 | -63.9181
-13 | -1.3463 | 0.01933 | -0.0252 | -69.6482
-12.5 | -1.3161 | 0.01756 | -0.0222 | -74.9487
-12 | -1.283 | 0.01615 | -0.0189 | -79.4427
-11.5 | -1.2473 | 0.01504 | -0.0154 | -82.9322
-11 | -1.2119 | 0.01405 | -0.0115 | -86.2562
-10.5 | -1.1632 | 0.01293 | -0.0101 | -89.9613
-10 | -1.1086 | 0.01214 | -0.0094 | -91.318
-9.5 | -1.0617 | 0.01161 | -0.007 | -91.447
-9 | -1.0103 | 0.01112 | -0.0056 | -90.8543
-8.5 | -0.958 | 0.01058 | -0.0043 | -90.5482
-8 | -0.9042 | 0.0101 | -0.0034 | -89.5248
-7.5 | -0.8493 | 0.00964 | -0.0027 | -88.1017
-7 | -0.7942 | 0.00919 | -0.0021 | -86.42
-6.5 | -0.7383 | 0.00878 | -0.0016 | -84.0888
-6 | -0.6824 | 0.00837 | -0.0012 | -81.5293
-5.5 | -0.6269 | 0.00791 | -0.0007 | -79.2541
-5 | -0.5709 | 0.00749 | -0.0004 | -76.2216
-4.5 | -0.5152 | 0.00703 | -0.0001 | -73.2859
-4 | -0.4606 | 0.00648 | 0.0004 | -71.0802
-3.5 | -0.4086 | 0.00572 | 0.0012 | -71.4336
-3 | -0.3542 | 0.00519 | 0.0017 | -68.2466
-2.5 | -0.297 | 0.00492 | 0.0017 | -60.3659
-2 | -0.238 | 0.0048 | 0.0015 | -49.5833
-1.5 | -0.1788 | 0.00469 | 0.0012 | -38.1237
-1 | -0.1193 | 0.00462 | 0.0008 | -25.8225
-0.5 | -0.0595 | 0.00457 | 0.0004 | -13.0197
0 | 0 | 0.00455 | 0 | 0
0.5 | 0.0595 | 0.00457 | -0.0004 | 13.0197
1 | 0.1192 | 0.00462 | -0.0008 | 25.8009
1.5 | 0.1788 | 0.00469 | -0.0012 | 38.1237
2 | 0.238 | 0.0048 | -0.0015 | 49.5833
2.5 | 0.297 | 0.00492 | -0.0017 | 60.3659
3 | 0.3541 | 0.0052 | -0.0017 | 68.0962
3.5 | 0.4086 | 0.00572 | -0.0012 | 71.4336
4 | 0.4608 | 0.00646 | -0.0004 | 71.3313
4.5 | 0.5152 | 0.00704 | 0.0001 | 73.1818
5 | 0.5709 | 0.00749 | 0.0004 | 76.2216
5.5 | 0.6269 | 0.00791 | 0.0007 | 79.2541
6 | 0.6825 | 0.00837 | 0.0012 | 81.5412
6.5 | 0.7384 | 0.00878 | 0.0016 | 84.1002
7 | 0.7942 | 0.00919 | 0.002 | 86.42
7.5 | 0.8495 | 0.00964 | 0.0026 | 88.1224
8 | 0.9043 | 0.0101 | 0.0034 | 89.5347
8.5 | 0.9581 | 0.01058 | 0.0043 | 90.5577
9 | 1.0105 | 0.01112 | 0.0055 | 90.8723
9.5 | 1.0619 | 0.01161 | 0.007 | 91.4643
10 | 1.1089 | 0.01214 | 0.0094 | 91.3427
10.5 | 1.1635 | 0.01293 | 0.01 | 89.9845
11 | 1.2118 | 0.01407 | 0.0115 | 86.1265
11.5 | 1.248 | 0.01504 | 0.0153 | 82.9787
12 | 1.2837 | 0.01615 | 0.0188 | 79.4861
12.5 | 1.3171 | 0.01756 | 0.0221 | 75.0057
13 | 1.3474 | 0.01932 | 0.0251 | 69.7412
13.5 | 1.3746 | 0.0215 | 0.0277 | 63.9349
14 | 1.4002 | 0.02401 | 0.0298 | 58.3174
14.5 | 1.4214 | 0.02704 | 0.0317 | 52.5666
15 | 1.4365 | 0.03074 | 0.0332 | 46.7306
15.5 | 1.4433 | 0.03537 | 0.0342 | 40.8058
16 | 1.4379 | 0.04136 | 0.0345 | 34.7655
16.5 | 1.4178 | 0.04936 | 0.0336 | 28.7237
17 | 1.3935 | 0.05854 | 0.0313 | 23.8042
17.5 | 1.3744 | 0.06774 | 0.0282 | 20.2893
18 | 1.3474 | 0.07844 | 0.024 | 17.1775
18.5 | 1.3101 | 0.09109 | 0.0183 | 14.3825
19 | 1.262 | 0.10598 | 0.011 | 11.9079
19.5 | 1.2059 | 0.12291 | 0.0021 | 9.8112
20 | 1.1444 | 0.14163 | -0.0086 | 8.0802

## 71. Re 4M Mach 0.50 (1)
BIGFOIL.COM POLAR EXPORT
n63015a
NACA63-015A |  |  |  | Cl Max: | 1.134 | at alpha= | 20 | deg
JavaFoil+Calcfoil stall+Eppler ext transition |  |  |  | L/D Max: | 73.242 | at alpha= | 3.5 | deg
Re: | 4000000 |  |  | Cd Min: | 0.00616 | at alpha= | 2 | deg
Mach: | 0.5 |  |  | Cl=0 at alpha= | 0 | deg
|  |  |  | @ Cl=0.1, Cd= | 0.0062786
|  |  |  | @ Cl=0.4, Cd= | 0.006691
|  |  |  | @ Cl=0.6, Cd= | 0.0097813
alpha (deg) | Cl | Cd | Cm | Cl/Cd
-20 | -1.134 | 0.16126 | 0.029 | -7.035
-19.5 | -1.104 | 0.15592 | 0.027 | -7.083
-19 | -1.072 | 0.15189 | 0.026 | -7.055
-18.5 | -1.041 | 0.14917 | 0.024 | -6.977
-18 | -1.011 | 0.14887 | 0.023 | -6.793
-17.5 | -0.984 | 0.1421 | 0.023 | -6.924
-17 | -0.956 | 0.1369 | 0.022 | -6.986
-16.5 | -0.933 | 0.13873 | 0.022 | -6.725
-16 | -0.907 | 0.12626 | 0.022 | -7.184
-15.5 | -0.877 | 0.12229 | 0.021 | -7.171
-15 | -0.847 | 0.11778 | 0.019 | -7.195
-14.5 | -0.817 | 0.11421 | 0.018 | -7.152
-14 | -0.788 | 0.10907 | 0.017 | -7.228
-13.5 | -0.761 | 0.10504 | 0.016 | -7.241
-13 | -0.734 | 0.10293 | 0.016 | -7.129
-12.5 | -0.706 | 0.09429 | 0.015 | -7.485
-12 | -0.674 | 0.09249 | 0.013 | -7.289
-11.5 | -0.646 | 0.08676 | 0.012 | -7.45
-11 | -0.619 | 0.08384 | 0.012 | -7.38
-10.5 | -0.591 | 0.07605 | 0.011 | -7.774
-10 | -0.666 | 0.02226 | 0.022 | -29.919
-9.5 | -0.635 | 0.02103 | 0.021 | -30.198
-9 | -0.611 | 0.01811 | 0.02 | -33.722
-8.5 | -0.581 | 0.01636 | 0.019 | -35.528
-8 | -0.863 | 0.01501 | 0.018 | -57.479
-7.5 | -0.897 | 0.01393 | 0.017 | -64.387
-7 | -0.882 | 0.01216 | 0.016 | -72.569
-6.5 | -0.846 | 0.01254 | 0.015 | -67.508
-6 | -0.799 | 0.01167 | 0.014 | -68.477
-5.5 | -0.744 | 0.01108 | 0.013 | -67.12
-5 | -0.684 | 0.01055 | 0.011 | -64.837
-4.5 | -0.621 | 0.01048 | 0.01 | -59.253
-4 | -0.555 | 0.01014 | 0.009 | -54.775
-3.5 | -0.488 | 0.00699 | 0.008 | -69.845
-3 | -0.42 | 0.00681 | 0.007 | -61.644
-2.5 | -0.35 | 0.00659 | 0.006 | -53.158
-2 | -0.281 | 0.0062 | 0.005 | -45.269
-1.5 | -0.211 | 0.00639 | 0.003 | -32.943
-1 | -0.141 | 0.00636 | 0.002 | -22.11
-0.5 | -0.07 | 0.00629 | 0.001 | -11.18
0 | 0 | 0.00625 | 0 | 0
0.5 | 0.071 | 0.00625 | -0.001 | 11.343
1 | 0.142 | 0.00632 | -0.002 | 22.436
1.5 | 0.212 | 0.00635 | -0.003 | 33.435
2 | 0.283 | 0.00616 | -0.005 | 45.956
2.5 | 0.353 | 0.00655 | -0.006 | 53.976
3 | 0.423 | 0.00676 | -0.007 | 62.605
3.5 | 0.492 | 0.00672 | -0.008 | 73.242
4 | 0.56 | 0.00965 | -0.009 | 58.065
4.5 | 0.627 | 0.00987 | -0.01 | 63.503
5 | 0.691 | 0.0104 | -0.011 | 66.393
5.5 | 0.751 | 0.01086 | -0.013 | 69.162
6 | 0.807 | 0.01189 | -0.014 | 67.837
6.5 | 0.855 | 0.01252 | -0.015 | 68.245
7 | 0.891 | 0.01298 | -0.016 | 68.643
7.5 | 0.897 | 0.01372 | -0.017 | 65.381
8 | 0.863 | 0.01483 | -0.018 | 58.161
8.5 | 0.581 | 0.0161 | -0.019 | 36.119
9 | 0.611 | 0.01811 | -0.02 | 33.722
9.5 | 0.635 | 0.02103 | -0.02 | 30.198
10 | 0.665 | 0.02278 | -0.021 | 29.207
10.5 | 0.591 | 0.07469 | -0.011 | 7.918
11 | 0.619 | 0.08361 | -0.012 | 7.4
11.5 | 0.646 | 0.08672 | -0.012 | 7.454
12 | 0.674 | 0.09249 | -0.013 | 7.289
12.5 | 0.706 | 0.09658 | -0.015 | 7.307
13 | 0.734 | 0.10263 | -0.016 | 7.15
13.5 | 0.761 | 0.10735 | -0.016 | 7.086
14 | 0.788 | 0.10775 | -0.017 | 7.317
14.5 | 0.817 | 0.1139 | -0.018 | 7.171
15 | 0.847 | 0.11666 | -0.019 | 7.264
15.5 | 0.877 | 0.12117 | -0.021 | 7.239
16 | 0.907 | 0.12605 | -0.022 | 7.195
16.5 | 0.933 | 0.13984 | -0.022 | 6.67
17 | 0.956 | 0.13543 | -0.022 | 7.062
17.5 | 0.984 | 0.14013 | -0.022 | 7.021
18 | 1.011 | 0.14682 | -0.023 | 6.888
18.5 | 1.041 | 0.15003 | -0.024 | 6.936
19 | 1.072 | 0.15429 | -0.026 | 6.945
19.5 | 1.104 | 0.15599 | -0.027 | 7.08
20 | 1.134 | 0.16328 | -0.028 | 6.943

## 72. Re 4M Mach 0.50 (2)
BIGFOIL.COM POLAR EXPORT
n63015a
NACA63-015A |  |  |  | Cl Max: | 1.0902 | at alpha= | 9.5 | deg
XFOIL ncrit=9 |  |  |  | L/D Max: | 83.3426 | at alpha= | 7 | deg
Re: | 4000000 |  |  | Cd Min: | 0.1262 | at alpha= | 14.5 | deg
Mach: | 0.5 |  |  | Cl=0 at alpha= | 0 | deg
|  |  |  | @ Cl=0.1, Cd= | 0.0048278
|  |  |  | @ Cl=0.4, Cd= | 0.0055364
|  |  |  | @ Cl=0.6, Cd= | 0.0079664
alpha (deg) | Cl | Cd | Cm | Cl/Cd
-14.5 | -0.831 | 0.12596 | -0.0066 | -6.5973
-14 | -0.8564 | 0.11272 | -0.0137 | -7.5976
-13.5 | -0.8837 | 0.0996 | -0.0204 | -8.8725
-13 | -0.9125 | 0.08636 | -0.0274 | -10.5662
-12.5 | -0.9433 | 0.07351 | -0.0345 | -12.8323
-12 | -0.9758 | 0.06145 | -0.0407 | -15.8796
-11.5 | -1.0087 | 0.05045 | -0.0453 | -19.9941
-11 | -1.0406 | 0.04072 | -0.0477 | -25.555
-10.5 | -1.0681 | 0.0323 | -0.0474 | -33.0681
-10 | -1.086 | 0.02533 | -0.0448 | -42.8741
-9.5 | -1.0895 | 0.0201 | -0.0401 | -54.204
-9 | -1.0769 | 0.01654 | -0.0343 | -65.1088
-8.5 | -1.0473 | 0.0142 | -0.0283 | -73.7535
-8 | -1.0074 | 0.01261 | -0.0223 | -79.889
-7.5 | -0.957 | 0.01157 | -0.0174 | -82.7139
-7 | -0.8973 | 0.01077 | -0.0141 | -83.3148
-6.5 | -0.8353 | 0.0101 | -0.0114 | -82.703
-6 | -0.7719 | 0.00951 | -0.0092 | -81.1672
-5.5 | -0.7083 | 0.00895 | -0.0074 | -79.1397
-5 | -0.6454 | 0.00837 | -0.0057 | -77.1087
-4.5 | -0.5824 | 0.00781 | -0.0043 | -74.5711
-4 | -0.5207 | 0.00718 | -0.0029 | -72.5209
-3.5 | -0.4628 | 0.00632 | -0.0011 | -73.2278
-3 | -0.4041 | 0.00556 | 0.0004 | -72.6799
-2.5 | -0.3397 | 0.00518 | 0.001 | -65.5792
-2 | -0.2722 | 0.00503 | 0.001 | -54.1153
-1.5 | -0.2048 | 0.00491 | 0.0009 | -41.7108
-1 | -0.1366 | 0.00486 | 0.0007 | -28.107
-0.5 | -0.0683 | 0.0048 | 0.0004 | -14.2292
0 | 0 | 0.00477 | 0 | 0
0.5 | 0.0683 | 0.0048 | -0.0004 | 14.2292
1 | 0.1366 | 0.00486 | -0.0007 | 28.107
1.5 | 0.2047 | 0.00491 | -0.0009 | 41.6904
2 | 0.2722 | 0.00503 | -0.001 | 54.1153
2.5 | 0.3397 | 0.00518 | -0.001 | 65.5792
3 | 0.404 | 0.00556 | -0.0004 | 72.6619
3.5 | 0.4628 | 0.00632 | 0.0011 | 73.2278
4 | 0.5208 | 0.00718 | 0.0029 | 72.5348
4.5 | 0.5824 | 0.00781 | 0.0043 | 74.5711
5 | 0.6454 | 0.00837 | 0.0057 | 77.1087
5.5 | 0.7084 | 0.00895 | 0.0074 | 79.1508
6 | 0.772 | 0.00951 | 0.0092 | 81.1777
6.5 | 0.8355 | 0.0101 | 0.0114 | 82.7228
7 | 0.8976 | 0.01077 | 0.0141 | 83.3426
7.5 | 0.9573 | 0.01157 | 0.0174 | 82.7398
8 | 1.0079 | 0.01261 | 0.0222 | 79.9286
8.5 | 1.0479 | 0.0142 | 0.0282 | 73.7958
9 | 1.0776 | 0.01655 | 0.0341 | 65.1118
9.5 | 1.0902 | 0.02012 | 0.04 | 54.1849
10 | 1.0867 | 0.02535 | 0.0447 | 42.8679
10.5 | 1.0687 | 0.03236 | 0.0473 | 33.0253
11 | 1.0413 | 0.04079 | 0.0474 | 25.5283
11.5 | 1.0093 | 0.05055 | 0.045 | 19.9664
12 | 0.9765 | 0.06158 | 0.0404 | 15.8574
12.5 | 0.944 | 0.07367 | 0.0341 | 12.8139
13 | 0.9132 | 0.08656 | 0.027 | 10.5499
13.5 | 0.8846 | 0.09981 | 0.0199 | 8.8628
14 | 0.8573 | 0.11293 | 0.0133 | 7.5914
14.5 | 0.8318 | 0.1262 | 0.0061 | 6.5911

## 73. Re 5M Mach 0.00 (1)
BIGFOIL.COM POLAR EXPORT
n63015a
NACA63-015A |  |  |  | Cl Max: | 1.231 | at alpha= | 14 | deg
JavaFoil+Calcfoil stall+Eppler ext transition |  |  |  | L/D Max: | 90.888 | at alpha= | 9 | deg
Re: | 5000000 |  |  | Cd Min: | 0.0058 | at alpha= | 2 | deg
Mach: | 0 |  |  | Cl=0 at alpha= | 0 | deg
|  |  |  | @ Cl=0.1, Cd= | 0.0058989
|  |  |  | @ Cl=0.4, Cd= | 0.0061454
|  |  |  | @ Cl=0.6, Cd= | 0.009171
alpha (deg) | Cl | Cd | Cm | Cl/Cd
-19.5 | -1.042 | 0.07477 | 0.031 | -13.934
-19 | -1.08 | 0.06481 | 0.031 | -16.669
-18.5 | -1.111 | 0.05641 | 0.03 | -19.698
-18 | -1.136 | 0.04921 | 0.03 | -23.083
-17.5 | -1.158 | 0.04351 | 0.03 | -26.608
-17 | -1.178 | 0.03814 | 0.029 | -30.895
-16.5 | -1.195 | 0.03405 | 0.029 | -35.09
-16 | -1.208 | 0.03062 | 0.028 | -39.457
-15.5 | -1.216 | 0.02828 | 0.028 | -43.013
-15 | -1.224 | 0.02572 | 0.027 | -47.594
-14.5 | -1.231 | 0.02273 | 0.027 | -54.139
-14 | -1.231 | 0.02074 | 0.026 | -59.354
-13.5 | -1.228 | 0.01916 | 0.025 | -64.079
-13 | -1.221 | 0.018 | 0.024 | -67.823
-12.5 | -1.207 | 0.01692 | 0.024 | -71.348
-12 | -1.192 | 0.01601 | 0.023 | -74.443
-11.5 | -1.174 | 0.01483 | 0.022 | -79.15
-11 | -1.154 | 0.01355 | 0.021 | -85.216
-10.5 | -1.123 | 0.01283 | 0.02 | -87.495
-10 | -1.088 | 0.01229 | 0.02 | -88.569
-9.5 | -1.05 | 0.01209 | 0.019 | -86.882
-9 | -1.009 | 0.01131 | 0.018 | -89.233
-8.5 | -0.966 | 0.01086 | 0.017 | -88.939
-8 | -0.919 | 0.01079 | 0.016 | -85.241
-7.5 | -0.871 | 0.01061 | 0.015 | -82.051
-7 | -0.82 | 0.01019 | 0.014 | -80.472
-6.5 | -0.767 | 0.0098 | 0.013 | -78.281
-6 | -0.713 | 0.00955 | 0.012 | -74.619
-5.5 | -0.657 | 0.00946 | 0.011 | -69.492
-5 | -0.6 | 0.00925 | 0.01 | -64.874
-4.5 | -0.542 | 0.00902 | 0.009 | -60.116
-4 | -0.484 | 0.00688 | 0.008 | -70.293
-3.5 | -0.424 | 0.00619 | 0.007 | -68.509
-3 | -0.364 | 0.00618 | 0.006 | -58.928
-2.5 | -0.304 | 0.00596 | 0.005 | -51
-2 | -0.243 | 0.00583 | 0.004 | -41.71
-1.5 | -0.183 | 0.00597 | 0.003 | -30.565
-1 | -0.122 | 0.00595 | 0.002 | -20.485
-0.5 | -0.061 | 0.00592 | 0.001 | -10.297
0 | 0 | 0.00581 | 0 | 0
0.5 | 0.061 | 0.00588 | -0.001 | 10.431
1 | 0.123 | 0.00591 | -0.002 | 20.756
1.5 | 0.184 | 0.00594 | -0.003 | 30.972
2 | 0.245 | 0.0058 | -0.004 | 42.269
2.5 | 0.306 | 0.00592 | -0.005 | 51.694
3 | 0.367 | 0.00614 | -0.006 | 59.761
3.5 | 0.428 | 0.00615 | -0.007 | 69.479
4 | 0.487 | 0.00684 | -0.008 | 71.311
4.5 | 0.547 | 0.00897 | -0.009 | 60.976
5 | 0.605 | 0.00919 | -0.01 | 65.82
5.5 | 0.663 | 0.0094 | -0.011 | 70.53
6 | 0.719 | 0.00949 | -0.012 | 75.78
6.5 | 0.774 | 0.00973 | -0.013 | 79.527
7 | 0.827 | 0.01011 | -0.014 | 81.792
7.5 | 0.878 | 0.01053 | -0.015 | 83.437
8 | 0.928 | 0.0107 | -0.016 | 86.707
8.5 | 0.974 | 0.01076 | -0.017 | 90.541
9 | 1.019 | 0.01121 | -0.018 | 90.888
9.5 | 1.06 | 0.01198 | -0.019 | 88.521
10 | 1.099 | 0.01217 | -0.02 | 90.311
10.5 | 1.134 | 0.0127 | -0.021 | 89.284
11 | 1.166 | 0.0134 | -0.021 | 86.997
11.5 | 1.174 | 0.01483 | -0.022 | 79.15
12 | 1.192 | 0.01601 | -0.023 | 74.443
12.5 | 1.207 | 0.01692 | -0.024 | 71.348
13 | 1.221 | 0.018 | -0.024 | 67.823
13.5 | 1.228 | 0.01916 | -0.025 | 64.079
14 | 1.231 | 0.02074 | -0.026 | 59.354
14.5 | 1.231 | 0.02273 | -0.026 | 54.139
15 | 1.224 | 0.02572 | -0.027 | 47.594
15.5 | 1.216 | 0.02828 | -0.028 | 43.013
16 | 1.208 | 0.03062 | -0.028 | 39.457
16.5 | 1.195 | 0.03405 | -0.029 | 35.09
17 | 1.178 | 0.03814 | -0.029 | 30.895
17.5 | 1.158 | 0.04351 | -0.03 | 26.608
18 | 1.136 | 0.04921 | -0.03 | 23.083
18.5 | 1.111 | 0.05641 | -0.03 | 19.698
19 | 1.08 | 0.06481 | -0.03 | 16.669

## 74. Re 5M Mach 0.00 (2)
BIGFOIL.COM POLAR EXPORT
n63015a
NACA63-015A |  |  |  | Cl Max: | 1.6303 | at alpha= | 19.5 | deg
XFOIL ncrit=9 |  |  |  | L/D Max: | 100.098 | at alpha= | 10.5 | deg
Re: | 5000000 |  |  | Cd Min: | 0.05372 | at alpha= | -20 | deg
Mach: | 0 |  |  | Cl=0 at alpha= | 0 | deg
|  |  |  | @ Cl=0.1, Cd= | 0.0044198
|  |  |  | @ Cl=0.4, Cd= | 0.0057977
|  |  |  | @ Cl=0.6, Cd= | 0.007402
alpha (deg) | Cl | Cd | Cm | Cl/Cd
-20 | -1.6265 | 0.05372 | -0.0238 | -30.2774
-19.5 | -1.6277 | 0.04798 | -0.0247 | -33.9246
-19 | -1.6232 | 0.04306 | -0.0252 | -37.6962
-18.5 | -1.6148 | 0.0388 | -0.0252 | -41.6186
-18 | -1.604 | 0.03496 | -0.0249 | -45.881
-17.5 | -1.5897 | 0.03158 | -0.0243 | -50.3388
-17 | -1.572 | 0.02861 | -0.0235 | -54.9458
-16.5 | -1.5511 | 0.026 | -0.0225 | -59.6577
-16 | -1.532 | 0.02338 | -0.0209 | -65.5261
-15.5 | -1.5134 | 0.0209 | -0.0188 | -72.4115
-15 | -1.4889 | 0.01902 | -0.0167 | -78.2808
-14.5 | -1.4604 | 0.01754 | -0.0143 | -83.2611
-14 | -1.4288 | 0.01637 | -0.012 | -87.2816
-13.5 | -1.395 | 0.01541 | -0.0095 | -90.5256
-13 | -1.3598 | 0.01459 | -0.0068 | -93.2008
-12.5 | -1.32 | 0.01386 | -0.0048 | -95.2381
-12 | -1.277 | 0.0132 | -0.0033 | -96.7424
-11.5 | -1.2336 | 0.0126 | -0.0016 | -97.9048
-11 | -1.1768 | 0.01189 | -0.0029 | -98.9739
-10.5 | -1.125 | 0.01124 | -0.0029 | -100.089
-10 | -1.0791 | 0.0108 | -0.0014 | -99.9167
-9.5 | -1.0296 | 0.01043 | -0.0006 | -98.7152
-8.5 | -0.9268 | 0.00965 | 0.0002 | -96.0415
-8 | -0.8741 | 0.0093 | 0.0004 | -93.9892
-7 | -0.7679 | 0.00853 | 0.0007 | -90.0234
-6.5 | -0.7139 | 0.00819 | 0.0007 | -87.1673
-6 | -0.66 | 0.00782 | 0.0008 | -84.399
-5.5 | -0.6059 | 0.00744 | 0.0008 | -81.4382
-5 | -0.5515 | 0.00709 | 0.0008 | -77.7856
-4.5 | -0.4971 | 0.00674 | 0.0008 | -73.7537
-4 | -0.444 | 0.00626 | 0.001 | -70.9265
-3.5 | -0.3925 | 0.00563 | 0.0015 | -69.7158
-3 | -0.3393 | 0.00515 | 0.0017 | -65.8835
-2.5 | -0.2854 | 0.00476 | 0.0018 | -59.958
-2 | -0.2289 | 0.00461 | 0.0015 | -49.6529
-1.5 | -0.1717 | 0.00452 | 0.0011 | -37.9867
-1 | -0.1147 | 0.00443 | 0.0008 | -25.8916
-0.5 | -0.0574 | 0.00439 | 0.0004 | -13.0752
0 | 0 | 0.00437 | 0 | 0
0.5 | 0.0573 | 0.00439 | -0.0004 | 13.0524
1 | 0.1147 | 0.00443 | -0.0008 | 25.8916
1.5 | 0.1717 | 0.00452 | -0.0012 | 37.9867
2 | 0.2289 | 0.00461 | -0.0015 | 49.6529
2.5 | 0.2855 | 0.00475 | -0.0018 | 60.1053
3 | 0.3393 | 0.00516 | -0.0017 | 65.7558
4 | 0.444 | 0.00626 | -0.001 | 70.9265
4.5 | 0.4971 | 0.00674 | -0.0008 | 73.7537
5 | 0.5515 | 0.00709 | -0.0008 | 77.7856
5.5 | 0.6059 | 0.00744 | -0.0008 | 81.4382
6 | 0.66 | 0.00782 | -0.0008 | 84.399
6.5 | 0.7139 | 0.00819 | -0.0007 | 87.1673
7 | 0.7679 | 0.00853 | -0.0007 | 90.0234
8 | 0.8742 | 0.0093 | -0.0004 | 94
8.5 | 0.9269 | 0.00965 | -0.0002 | 96.0518
9.5 | 1.0297 | 0.01043 | 0.0006 | 98.7248
10 | 1.0792 | 0.0108 | 0.0013 | 99.9259
10.5 | 1.1251 | 0.01124 | 0.0028 | 100.0979
11 | 1.1769 | 0.0119 | 0.0029 | 98.8992
11.5 | 1.2338 | 0.0126 | 0.0016 | 97.9206
12 | 1.2773 | 0.0132 | 0.0032 | 96.7652
12.5 | 1.3204 | 0.01386 | 0.0047 | 95.267
13 | 1.3606 | 0.01459 | 0.0067 | 93.2557
13.5 | 1.3959 | 0.01541 | 0.0093 | 90.584
14 | 1.43 | 0.01636 | 0.0117 | 87.4083
14.5 | 1.4617 | 0.01754 | 0.0141 | 83.3352
15 | 1.4904 | 0.01901 | 0.0164 | 78.4008
15.5 | 1.5149 | 0.0209 | 0.0186 | 72.4833
16 | 1.5334 | 0.0234 | 0.0206 | 65.5299
16.5 | 1.5533 | 0.02596 | 0.0221 | 59.8344
17 | 1.5745 | 0.02856 | 0.0231 | 55.1296
17.5 | 1.5922 | 0.03154 | 0.0239 | 50.4819
18 | 1.6065 | 0.03492 | 0.0245 | 46.0052
18.5 | 1.6179 | 0.03871 | 0.0248 | 41.7954
19 | 1.6259 | 0.043 | 0.0248 | 37.8116
19.5 | 1.6303 | 0.04794 | 0.0243 | 34.0071
20 | 1.6298 | 0.05361 | 0.0233 | 30.401

## 75. Re 5M Mach 0.10 (1)
BIGFOIL.COM POLAR EXPORT
n63015a
NACA63-015A |  |  |  | Cl Max: | 1.214 | at alpha= | 13.5 | deg
JavaFoil+Calcfoil stall+Eppler ext transition |  |  |  | L/D Max: | 90.545 | at alpha= | 9 | deg
Re: | 5000000 |  |  | Cd Min: | 0.00583 | at alpha= | 0.5 | deg
Mach: | 0.1 |  |  | Cl=0 at alpha= | 0 | deg
|  |  |  | @ Cl=0.1, Cd= | 0.0058985
|  |  |  | @ Cl=0.4, Cd= | 0.0062567
|  |  |  | @ Cl=0.6, Cd= | 0.0091442
alpha (deg) | Cl | Cd | Cm | Cl/Cd
-19 | -1.018 | 0.07317 | 0.03 | -13.917
-18.5 | -1.055 | 0.06269 | 0.03 | -16.824
-18 | -1.084 | 0.05415 | 0.03 | -20.022
-17.5 | -1.111 | 0.04708 | 0.03 | -23.607
-17 | -1.137 | 0.04073 | 0.029 | -27.912
-16.5 | -1.158 | 0.03603 | 0.029 | -32.145
-16 | -1.173 | 0.03325 | 0.028 | -35.277
-15.5 | -1.192 | 0.02848 | 0.028 | -41.835
-15 | -1.199 | 0.02683 | 0.027 | -44.694
-14.5 | -1.21 | 0.02352 | 0.027 | -51.441
-14 | -1.214 | 0.02138 | 0.026 | -56.781
-13.5 | -1.214 | 0.01968 | 0.025 | -61.673
-13 | -1.209 | 0.01843 | 0.025 | -65.616
-12.5 | -1.199 | 0.01729 | 0.024 | -69.321
-12 | -1.185 | 0.01639 | 0.023 | -72.327
-11.5 | -1.168 | 0.01512 | 0.022 | -77.241
-11 | -1.152 | 0.01424 | 0.021 | -80.894
-10.5 | -1.122 | 0.01297 | 0.021 | -86.571
-10 | -1.089 | 0.01241 | 0.02 | -87.734
-9.5 | -1.052 | 0.01219 | 0.019 | -86.317
-9 | -1.012 | 0.01138 | 0.018 | -88.901
-8.5 | -0.968 | 0.01091 | 0.017 | -88.764
-8 | -0.922 | 0.01081 | 0.016 | -85.302
-7.5 | -0.874 | 0.01065 | 0.015 | -82.051
-7 | -0.823 | 0.01028 | 0.014 | -80.078
-6.5 | -0.77 | 0.00989 | 0.013 | -77.876
-6 | -0.716 | 0.00956 | 0.012 | -74.873
-5.5 | -0.66 | 0.00957 | 0.011 | -69
-5 | -0.603 | 0.00923 | 0.01 | -65.362
-4.5 | -0.545 | 0.00904 | 0.009 | -60.283
-4 | -0.486 | 0.00686 | 0.008 | -70.901
-3.5 | -0.426 | 0.0064 | 0.007 | -66.593
-3 | -0.366 | 0.00619 | 0.006 | -59.134
-2.5 | -0.306 | 0.00604 | 0.005 | -50.547
-2 | -0.245 | 0.00592 | 0.004 | -41.3
-1.5 | -0.183 | 0.00599 | 0.003 | -30.603
-1 | -0.122 | 0.00597 | 0.002 | -20.512
-0.5 | -0.061 | 0.00586 | 0.001 | -10.445
0 | 0 | 0.00589 | 0 | 0
0.5 | 0.062 | 0.00583 | -0.001 | 10.582
1 | 0.123 | 0.00594 | -0.002 | 20.783
1.5 | 0.185 | 0.00596 | -0.003 | 31.015
2 | 0.246 | 0.00589 | -0.004 | 41.857
2.5 | 0.308 | 0.00601 | -0.005 | 51.24
3 | 0.369 | 0.00615 | -0.006 | 59.969
3.5 | 0.43 | 0.00636 | -0.007 | 67.547
4 | 0.49 | 0.00681 | -0.008 | 71.929
4.5 | 0.549 | 0.00898 | -0.009 | 61.144
5 | 0.608 | 0.00917 | -0.01 | 66.317
5.5 | 0.666 | 0.00951 | -0.011 | 70.037
6 | 0.722 | 0.0095 | -0.012 | 76.037
6.5 | 0.777 | 0.00982 | -0.013 | 79.126
7 | 0.83 | 0.0102 | -0.014 | 81.401
7.5 | 0.882 | 0.01057 | -0.015 | 83.435
8 | 0.931 | 0.01073 | -0.016 | 86.766
8.5 | 0.977 | 0.01081 | -0.017 | 90.359
9 | 1.021 | 0.01128 | -0.018 | 90.545
9.5 | 1.062 | 0.01207 | -0.019 | 87.957
10 | 1.099 | 0.01229 | -0.02 | 89.47
10.5 | 1.134 | 0.01283 | -0.021 | 88.352
11 | 1.152 | 0.01424 | -0.021 | 80.894
11.5 | 1.168 | 0.01512 | -0.022 | 77.241
12 | 1.185 | 0.01639 | -0.023 | 72.327
12.5 | 1.199 | 0.01729 | -0.024 | 69.321
13 | 1.209 | 0.01843 | -0.024 | 65.616
13.5 | 1.214 | 0.01968 | -0.025 | 61.673
14 | 1.214 | 0.02138 | -0.026 | 56.781
14.5 | 1.21 | 0.02352 | -0.026 | 51.441
15 | 1.199 | 0.02683 | -0.027 | 44.694
15.5 | 1.192 | 0.02848 | -0.028 | 41.835
16 | 1.173 | 0.03325 | -0.028 | 35.277
16.5 | 1.158 | 0.03603 | -0.029 | 32.145
17 | 1.137 | 0.04073 | -0.029 | 27.912
17.5 | 1.111 | 0.04708 | -0.029 | 23.607
18 | 1.084 | 0.05415 | -0.03 | 20.022
18.5 | 1.055 | 0.06269 | -0.03 | 16.824

## 76. Re 5M Mach 0.10 (2)
BIGFOIL.COM POLAR EXPORT
n63015a
NACA63-015A |  |  |  | Cl Max: | 1.6072 | at alpha= | 19.5 | deg
XFOIL ncrit=9 |  |  |  | L/D Max: | 99.3504 | at alpha= | 10 | deg
Re: | 5000000 |  |  | Cd Min: | 0.05968 | at alpha= | -20 | deg
Mach: | 0.1 |  |  | Cl=0 at alpha= | 0 | deg
|  |  |  | @ Cl=0.1, Cd= | 0.0044267
|  |  |  | @ Cl=0.4, Cd= | 0.0057032
|  |  |  | @ Cl=0.6, Cd= | 0.0074181
alpha (deg) | Cl | Cd | Cm | Cl/Cd
-20 | -1.5991 | 0.05968 | -0.0244 | -26.7946
-19.5 | -1.6047 | 0.05305 | -0.0259 | -30.2488
-19 | -1.6044 | 0.04739 | -0.0268 | -33.8552
-18.5 | -1.5995 | 0.04244 | -0.0272 | -37.6885
-18 | -1.5923 | 0.038 | -0.0271 | -41.9026
-17.5 | -1.5815 | 0.0341 | -0.0266 | -46.3783
-17 | -1.5664 | 0.03071 | -0.0259 | -51.0062
-16.5 | -1.548 | 0.02774 | -0.0249 | -55.8039
-16 | -1.526 | 0.02516 | -0.0237 | -60.6518
-15.5 | -1.5088 | 0.02236 | -0.0218 | -67.4776
-15 | -1.4879 | 0.02004 | -0.0195 | -74.2465
-14.5 | -1.4616 | 0.01828 | -0.0171 | -79.9562
-14 | -1.4312 | 0.01692 | -0.0146 | -84.5863
-13.5 | -1.3981 | 0.01583 | -0.0121 | -88.3196
-13 | -1.3633 | 0.01491 | -0.0093 | -91.4353
-12.5 | -1.3261 | 0.01413 | -0.0066 | -93.85
-12 | -1.2835 | 0.01342 | -0.0049 | -95.6408
-11.5 | -1.2399 | 0.01278 | -0.0031 | -97.0188
-10.5 | -1.1316 | 0.0114 | -0.0039 | -99.2632
-10 | -1.0858 | 0.01093 | -0.0022 | -99.3413
-9.5 | -1.0361 | 0.01053 | -0.0013 | -98.3951
-9 | -0.9845 | 0.01016 | -0.0008 | -96.8996
-8.5 | -0.9325 | 0.00974 | -0.0003 | -95.7392
-8 | -0.8796 | 0.00936 | 0 | -93.9744
-7.5 | -0.8263 | 0.00896 | 0.0002 | -92.221
-6.5 | -0.7181 | 0.00823 | 0.0005 | -87.2539
-6 | -0.6637 | 0.00787 | 0.0005 | -84.3329
-5.5 | -0.6094 | 0.00748 | 0.0006 | -81.4706
-5 | -0.5547 | 0.00712 | 0.0007 | -77.9073
-4.5 | -0.5 | 0.00676 | 0.0007 | -73.9645
-4 | -0.4466 | 0.00627 | 0.0009 | -71.2281
-3.5 | -0.3948 | 0.00564 | 0.0014 | -70
-3 | -0.3414 | 0.00517 | 0.0017 | -66.0348
-2.5 | -0.2872 | 0.00477 | 0.0018 | -60.2096
-2 | -0.2303 | 0.00462 | 0.0015 | -49.8485
-1.5 | -0.1727 | 0.00453 | 0.0011 | -38.1236
-1 | -0.1154 | 0.00444 | 0.0008 | -25.991
-0.5 | -0.0577 | 0.00439 | 0.0004 | -13.1435
0 | 0 | 0.00438 | 0 | 0
0.5 | 0.0577 | 0.00439 | -0.0004 | 13.1435
1 | 0.1153 | 0.00444 | -0.0008 | 25.9685
1.5 | 0.1727 | 0.00453 | -0.0011 | 38.1236
2 | 0.2302 | 0.00462 | -0.0015 | 49.8268
2.5 | 0.2873 | 0.00476 | -0.0018 | 60.3571
3 | 0.3413 | 0.00517 | -0.0017 | 66.0155
3.5 | 0.3948 | 0.00564 | -0.0014 | 70
4 | 0.4466 | 0.00627 | -0.0009 | 71.2281
4.5 | 0.5 | 0.00676 | -0.0007 | 73.9645
5 | 0.5547 | 0.00712 | -0.0007 | 77.9073
5.5 | 0.6094 | 0.00748 | -0.0006 | 81.4706
6 | 0.6638 | 0.00787 | -0.0006 | 84.3456
6.5 | 0.7182 | 0.00823 | -0.0005 | 87.2661
7.5 | 0.8264 | 0.00896 | -0.0002 | 92.2321
8 | 0.8797 | 0.00936 | 0 | 93.985
8.5 | 0.9326 | 0.00973 | 0.0003 | 95.8479
9 | 0.9846 | 0.01016 | 0.0008 | 96.9094
9.5 | 1.0363 | 0.01053 | 0.0013 | 98.4141
10 | 1.0859 | 0.01093 | 0.0021 | 99.3504
10.5 | 1.1317 | 0.0114 | 0.0038 | 99.2719
11.5 | 1.2401 | 0.01278 | 0.0031 | 97.0344
12 | 1.2839 | 0.01341 | 0.0048 | 95.742
12.5 | 1.3266 | 0.01413 | 0.0065 | 93.8854
13 | 1.3641 | 0.01491 | 0.0091 | 91.4889
13.5 | 1.3991 | 0.01583 | 0.0119 | 88.3828
14 | 1.4325 | 0.01692 | 0.0144 | 84.6631
14.5 | 1.4629 | 0.01828 | 0.0169 | 80.0274
15 | 1.4894 | 0.02004 | 0.0192 | 74.3214
15.5 | 1.5103 | 0.02237 | 0.0215 | 67.5145
16 | 1.5281 | 0.02513 | 0.0234 | 60.8078
16.5 | 1.5502 | 0.02771 | 0.0245 | 55.9437
17 | 1.5689 | 0.03066 | 0.0255 | 51.1709
17.5 | 1.5839 | 0.03407 | 0.0262 | 46.4896
18 | 1.5948 | 0.03796 | 0.0267 | 42.0126
18.5 | 1.6026 | 0.04235 | 0.0268 | 37.8418
19 | 1.607 | 0.04735 | 0.0264 | 33.9388
19.5 | 1.6072 | 0.05304 | 0.0255 | 30.3017
20 | 1.6022 | 0.0596 | 0.024 | 26.8826

## 77. Re 5M Mach 0.25 (1)
BIGFOIL.COM POLAR EXPORT
n63015a
NACA63-015A |  |  |  | Cl Max: | 1.129 | at alpha= | 12 | deg
JavaFoil+Calcfoil stall+Eppler ext transition |  |  |  | L/D Max: | 87.027 | at alpha= | 9 | deg
Re: | 5000000 |  |  | Cd Min: | 0.00588 | at alpha= | 0 | deg
Mach: | 0.25 |  |  | Cl=0 at alpha= | 0 | deg
|  |  |  | @ Cl=0.1, Cd= | 0.0059631
|  |  |  | @ Cl=0.4, Cd= | 0.0063707
|  |  |  | @ Cl=0.6, Cd= | 0.0092
alpha (deg) | Cl | Cd | Cm | Cl/Cd
-17 | -0.774 | 0.07393 | 0.027 | -10.468
-16.5 | -0.833 | 0.06197 | 0.027 | -13.448
-16 | -0.888 | 0.05276 | 0.027 | -16.826
-15.5 | -0.943 | 0.0425 | 0.027 | -22.192
-15 | -0.991 | 0.03568 | 0.027 | -27.767
-14.5 | -1.032 | 0.03018 | 0.027 | -34.212
-14 | -1.067 | 0.02605 | 0.026 | -40.946
-13.5 | -1.092 | 0.02327 | 0.026 | -46.949
-13 | -1.111 | 0.02126 | 0.025 | -52.266
-12.5 | -1.122 | 0.01962 | 0.024 | -57.185
-12 | -1.129 | 0.01796 | 0.023 | -62.857
-11.5 | -1.125 | 0.01693 | 0.023 | -66.455
-11 | -1.117 | 0.01566 | 0.022 | -71.349
-10.5 | -1.106 | 0.01461 | 0.021 | -75.685
-10 | -1.085 | 0.013 | 0.02 | -83.486
-9.5 | -1.055 | 0.01278 | 0.019 | -82.521
-9 | -1.02 | 0.01194 | 0.018 | -85.413
-8.5 | -0.98 | 0.01172 | 0.017 | -83.628
-8 | -0.937 | 0.0113 | 0.016 | -82.907
-7.5 | -0.89 | 0.0106 | 0.015 | -84.006
-7 | -0.84 | 0.01079 | 0.014 | -77.858
-6.5 | -0.788 | 0.0102 | 0.013 | -77.218
-6 | -0.733 | 0.00984 | 0.012 | -74.512
-5.5 | -0.677 | 0.00983 | 0.011 | -68.845
-5 | -0.619 | 0.00948 | 0.01 | -65.24
-4.5 | -0.559 | 0.00922 | 0.009 | -60.633
-4 | -0.499 | 0.00705 | 0.008 | -70.742
-3.5 | -0.438 | 0.00649 | 0.007 | -67.435
-3 | -0.376 | 0.00637 | 0.006 | -59
-2.5 | -0.314 | 0.00597 | 0.005 | -52.539
-2 | -0.251 | 0.00596 | 0.004 | -42.171
-1.5 | -0.188 | 0.00606 | 0.003 | -31.123
-1 | -0.126 | 0.00602 | 0.002 | -20.896
-0.5 | -0.063 | 0.00597 | 0.001 | -10.531
0 | 0 | 0.00588 | 0 | 0
0.5 | 0.063 | 0.00594 | -0.001 | 10.674
1 | 0.127 | 0.00598 | -0.002 | 21.183
1.5 | 0.19 | 0.00602 | -0.003 | 31.555
2 | 0.253 | 0.00592 | -0.004 | 42.758
2.5 | 0.316 | 0.00593 | -0.005 | 53.289
3 | 0.379 | 0.00633 | -0.006 | 59.856
3.5 | 0.441 | 0.00645 | -0.007 | 68.433
4 | 0.503 | 0.00701 | -0.008 | 71.795
4.5 | 0.564 | 0.00887 | -0.009 | 63.612
5 | 0.624 | 0.00942 | -0.01 | 66.216
5.5 | 0.683 | 0.00976 | -0.011 | 69.904
6 | 0.74 | 0.00977 | -0.012 | 75.697
6.5 | 0.795 | 0.01013 | -0.013 | 78.482
7 | 0.848 | 0.01071 | -0.014 | 79.145
7.5 | 0.898 | 0.01051 | -0.015 | 85.442
8 | 0.946 | 0.01121 | -0.016 | 84.366
8.5 | 0.99 | 0.01162 | -0.017 | 85.129
9 | 1.03 | 0.01183 | -0.018 | 87.027
9.5 | 1.065 | 0.01266 | -0.019 | 84.104
10 | 1.096 | 0.01287 | -0.02 | 85.153
10.5 | 1.106 | 0.01461 | -0.021 | 75.685
11 | 1.117 | 0.01566 | -0.022 | 71.349
11.5 | 1.125 | 0.01693 | -0.022 | 66.455
12 | 1.129 | 0.01796 | -0.023 | 62.857
12.5 | 1.122 | 0.01962 | -0.024 | 57.185
13 | 1.111 | 0.02126 | -0.025 | 52.266
13.5 | 1.092 | 0.02327 | -0.025 | 46.949
14 | 1.067 | 0.02605 | -0.026 | 40.946
14.5 | 1.035 | 0.02928 | -0.027 | 35.344
15 | 0.991 | 0.03568 | -0.027 | 27.767
15.5 | 0.943 | 0.0425 | -0.027 | 22.192
16 | 0.888 | 0.05276 | -0.027 | 16.826
16.5 | 0.833 | 0.06197 | -0.027 | 13.448
17 | 0.764 | 0.08217 | -0.026 | 9.302

## 78. Re 5M Mach 0.25 (2)
BIGFOIL.COM POLAR EXPORT
n63015a
NACA63-015A |  |  |  | Cl Max: | 1.4799 | at alpha= | 16.5 | deg
XFOIL ncrit=9 |  |  |  | L/D Max: | 96.149 | at alpha= | 9.5 | deg
Re: | 5000000 |  |  | Cd Min: | 0.12019 | at alpha= | 20 | deg
Mach: | 0.25 |  |  | Cl=0 at alpha= | 0 | deg
|  |  |  | @ Cl=0.1, Cd= | 0.0044572
|  |  |  | @ Cl=0.4, Cd= | 0.0056938
|  |  |  | @ Cl=0.6, Cd= | 0.0074854
alpha (deg) | Cl | Cd | Cm | Cl/Cd
-20 | -1.2724 | 0.11985 | -0.0053 | -10.6166
-19.5 | -1.3312 | 0.10304 | -0.0143 | -12.9193
-19 | -1.3766 | 0.08901 | -0.021 | -15.4657
-18.5 | -1.415 | 0.07658 | -0.0264 | -18.4774
-18 | -1.4424 | 0.06612 | -0.0304 | -21.8149
-17.5 | -1.4619 | 0.0571 | -0.0331 | -25.6025
-17 | -1.4731 | 0.04952 | -0.0347 | -29.7476
-16.5 | -1.4777 | 0.04304 | -0.0353 | -34.3332
-16 | -1.4767 | 0.03752 | -0.0352 | -39.3577
-15.5 | -1.4682 | 0.03297 | -0.0343 | -44.5314
-15 | -1.454 | 0.0291 | -0.0331 | -49.9656
-14.5 | -1.4455 | 0.02498 | -0.0311 | -57.8663
-14 | -1.43 | 0.02169 | -0.0286 | -65.929
-13.5 | -1.4043 | 0.01938 | -0.0259 | -72.4613
-13 | -1.3741 | 0.01758 | -0.0229 | -78.1627
-12.5 | -1.341 | 0.01614 | -0.0197 | -83.0855
-12 | -1.3058 | 0.01495 | -0.0162 | -87.3445
-11.5 | -1.2693 | 0.014 | -0.0124 | -90.6643
-11 | -1.224 | 0.01317 | -0.01 | -92.9385
-10.5 | -1.1646 | 0.0124 | -0.0103 | -93.9194
-10 | -1.121 | 0.01171 | -0.0072 | -95.7301
-9.5 | -1.071 | 0.01114 | -0.0055 | -96.14
-9 | -1.0181 | 0.01065 | -0.0043 | -95.5962
-8 | -0.9091 | 0.00972 | -0.0026 | -93.5288
-7.5 | -0.8534 | 0.00931 | -0.0021 | -91.6649
-7 | -0.7977 | 0.00888 | -0.0015 | -89.8311
-6.5 | -0.7416 | 0.00848 | -0.0011 | -87.4528
-6 | -0.6851 | 0.0081 | -0.0007 | -84.5802
-5.5 | -0.6289 | 0.00769 | -0.0004 | -81.7815
-5 | -0.5723 | 0.00729 | -0.0002 | -78.5048
-4.5 | -0.5156 | 0.00692 | 0 | -74.5087
-4 | -0.4604 | 0.00642 | 0.0004 | -71.7134
-3.5 | -0.4071 | 0.00576 | 0.001 | -70.6771
-3 | -0.3525 | 0.00524 | 0.0015 | -67.271
-2.5 | -0.2968 | 0.00483 | 0.0017 | -61.4493
-2 | -0.238 | 0.00467 | 0.0015 | -50.9636
-1 | -0.1192 | 0.00447 | 0.0008 | -26.6667
-0.5 | -0.0594 | 0.00443 | 0.0004 | -13.4086
0 | 0 | 0.00442 | 0 | 0
0.5 | 0.0594 | 0.00443 | -0.0004 | 13.4086
1 | 0.1192 | 0.00447 | -0.0008 | 26.6667
1.5 | 0.1785 | 0.00458 | -0.0011 | 38.9738
2 | 0.238 | 0.00467 | -0.0015 | 50.9636
2.5 | 0.2969 | 0.00482 | -0.0017 | 61.5975
3 | 0.3524 | 0.00525 | -0.0014 | 67.1238
3.5 | 0.4071 | 0.00576 | -0.001 | 70.6771
4 | 0.4603 | 0.00642 | -0.0004 | 71.6978
4.5 | 0.5156 | 0.00692 | 0 | 74.5087
5 | 0.5724 | 0.00729 | 0.0002 | 78.5185
5.5 | 0.6289 | 0.00769 | 0.0004 | 81.7815
6 | 0.6851 | 0.0081 | 0.0007 | 84.5802
6.5 | 0.7416 | 0.00848 | 0.0011 | 87.4528
7 | 0.7978 | 0.00888 | 0.0015 | 89.8423
7.5 | 0.8535 | 0.00931 | 0.002 | 91.6756
8 | 0.9092 | 0.00973 | 0.0026 | 93.443
9 | 1.0182 | 0.01065 | 0.0043 | 95.6056
9.5 | 1.0711 | 0.01114 | 0.0055 | 96.149
10 | 1.1212 | 0.01172 | 0.0072 | 95.6655
10.5 | 1.1649 | 0.0124 | 0.0102 | 93.9435
11 | 1.2244 | 0.01317 | 0.0099 | 92.9689
11.5 | 1.2698 | 0.014 | 0.0123 | 90.7
12 | 1.3065 | 0.01496 | 0.016 | 87.3329
12.5 | 1.3419 | 0.01613 | 0.0195 | 83.1928
13 | 1.3752 | 0.01758 | 0.0227 | 78.2253
13.5 | 1.4055 | 0.01939 | 0.0257 | 72.4858
14 | 1.4316 | 0.02168 | 0.0283 | 66.0332
14.5 | 1.4473 | 0.02497 | 0.0308 | 57.9616
15 | 1.4559 | 0.02909 | 0.0328 | 50.0481
15.5 | 1.4701 | 0.03297 | 0.034 | 44.589
16 | 1.4786 | 0.03753 | 0.0348 | 39.3978
16.5 | 1.4799 | 0.04304 | 0.035 | 34.3843
17 | 1.4756 | 0.0495 | 0.0343 | 29.8101
17.5 | 1.4636 | 0.05719 | 0.0326 | 25.5919
18 | 1.4446 | 0.06617 | 0.0299 | 21.8316
18.5 | 1.4167 | 0.07672 | 0.0259 | 18.4658
19 | 1.3786 | 0.08913 | 0.0205 | 15.4673
19.5 | 1.3318 | 0.1034 | 0.0136 | 12.8801
20 | 1.2733 | 0.12019 | 0.0047 | 10.5941

## 79. Re 5M Mach 0.50 (1)
BIGFOIL.COM POLAR EXPORT
n63015a
NACA63-015A |  |  |  | Cl Max: | 1.137 | at alpha= | 20 | deg
JavaFoil+Calcfoil stall+Eppler ext transition |  |  |  | L/D Max: | 71.375 | at alpha= | 5.5 | deg
Re: | 5000000 |  |  | Cd Min: | 0.00603 | at alpha= | 2 | deg
Mach: | 0.5 |  |  | Cl=0 at alpha= | 0 | deg
|  |  |  | @ Cl=0.1, Cd= | 0.0062027
|  |  |  | @ Cl=0.4, Cd= | 0.0066107
|  |  |  | @ Cl=0.6, Cd= | 0.0095034
alpha (deg) | Cl | Cd | Cm | Cl/Cd
-20 | -1.137 | 0.15636 | 0.029 | -7.275
-19.5 | -1.11 | 0.14826 | 0.028 | -7.486
-19 | -1.078 | 0.14653 | 0.027 | -7.355
-18.5 | -1.044 | 0.14364 | 0.025 | -7.268
-18 | -1.012 | 0.14302 | 0.023 | -7.075
-17.5 | -0.984 | 0.13714 | 0.023 | -7.178
-17 | -0.957 | 0.13203 | 0.022 | -7.247
-16.5 | -0.934 | 0.13428 | 0.022 | -6.956
-16 | -0.909 | 0.12293 | 0.022 | -7.391
-15.5 | -0.879 | 0.11914 | 0.021 | -7.38
-15 | -0.849 | 0.11449 | 0.02 | -7.412
-14.5 | -0.819 | 0.11224 | 0.019 | -7.296
-14 | -0.789 | 0.10571 | 0.017 | -7.461
-13.5 | -0.761 | 0.1025 | 0.016 | -7.423
-13 | -0.735 | 0.10108 | 0.016 | -7.27
-12.5 | -0.707 | 0.09271 | 0.016 | -7.624
-12 | -0.675 | 0.09087 | 0.013 | -7.428
-11.5 | -0.647 | 0.08589 | 0.012 | -7.528
-11 | -0.619 | 0.0831 | 0.012 | -7.447
-10.5 | -0.594 | 0.07276 | 0.013 | -8.164
-10 | -0.669 | 0.02101 | 0.022 | -31.832
-9.5 | -0.637 | 0.02038 | 0.021 | -31.266
-9 | -0.612 | 0.01733 | 0.02 | -35.344
-8.5 | -0.583 | 0.01564 | 0.019 | -37.261
-8 | -0.867 | 0.01436 | 0.018 | -60.336
-7.5 | -0.898 | 0.01245 | 0.017 | -72.162
-7 | -0.882 | 0.01174 | 0.016 | -75.169
-6.5 | -0.846 | 0.01186 | 0.015 | -71.337
-6 | -0.799 | 0.0113 | 0.014 | -70.711
-5.5 | -0.744 | 0.01076 | 0.013 | -69.153
-5 | -0.684 | 0.01024 | 0.011 | -66.793
-4.5 | -0.621 | 0.01018 | 0.01 | -61.003
-4 | -0.555 | 0.00983 | 0.009 | -56.517
-3.5 | -0.488 | 0.00722 | 0.008 | -67.596
-3 | -0.42 | 0.00671 | 0.007 | -62.569
-2.5 | -0.35 | 0.00655 | 0.006 | -53.483
-2 | -0.281 | 0.00607 | 0.005 | -46.212
-1.5 | -0.211 | 0.00632 | 0.003 | -33.295
-1 | -0.141 | 0.00629 | 0.002 | -22.34
-0.5 | -0.07 | 0.00621 | 0.001 | -11.313
0 | 0 | 0.00614 | 0 | 0
0.5 | 0.071 | 0.00617 | -0.001 | 11.478
1 | 0.142 | 0.00625 | -0.002 | 22.669
1.5 | 0.212 | 0.00628 | -0.003 | 33.791
2 | 0.283 | 0.00603 | -0.005 | 46.912
2.5 | 0.353 | 0.00651 | -0.006 | 54.303
3 | 0.423 | 0.00666 | -0.007 | 63.544
3.5 | 0.492 | 0.00698 | -0.008 | 70.596
4 | 0.56 | 0.00939 | -0.009 | 59.688
4.5 | 0.627 | 0.00958 | -0.01 | 65.387
5 | 0.691 | 0.01011 | -0.011 | 68.336
5.5 | 0.751 | 0.01052 | -0.013 | 71.375
6 | 0.807 | 0.01153 | -0.014 | 69.943
6.5 | 0.855 | 0.0121 | -0.015 | 70.627
7 | 0.891 | 0.01277 | -0.016 | 69.739
7.5 | 0.907 | 0.01316 | -0.017 | 68.95
8 | 0.866 | 0.01419 | -0.018 | 61.06
8.5 | 0.583 | 0.01547 | -0.019 | 37.658
9 | 0.612 | 0.01733 | -0.02 | 35.344
9.5 | 0.637 | 0.02038 | -0.021 | 31.266
10 | 0.668 | 0.02148 | -0.021 | 31.103
10.5 | 0.594 | 0.07249 | -0.013 | 8.195
11 | 0.619 | 0.08127 | -0.012 | 7.615
11.5 | 0.647 | 0.08556 | -0.012 | 7.557
12 | 0.675 | 0.09087 | -0.013 | 7.428
12.5 | 0.707 | 0.09295 | -0.016 | 7.602
13 | 0.735 | 0.10076 | -0.016 | 7.292
13.5 | 0.761 | 0.1013 | -0.016 | 7.511
14 | 0.789 | 0.1082 | -0.017 | 7.29
14.5 | 0.819 | 0.11126 | -0.018 | 7.36
15 | 0.849 | 0.11516 | -0.02 | 7.369
15.5 | 0.88 | 0.1185 | -0.021 | 7.422
16 | 0.908 | 0.1224 | -0.022 | 7.422
16.5 | 0.934 | 0.13549 | -0.022 | 6.892
17 | 0.957 | 0.13448 | -0.022 | 7.115
17.5 | 0.984 | 0.13887 | -0.022 | 7.088
18 | 1.012 | 0.1418 | -0.023 | 7.14
18.5 | 1.044 | 0.14384 | -0.025 | 7.257
19 | 1.077 | 0.14657 | -0.027 | 7.349
19.5 | 1.109 | 0.14882 | -0.028 | 7.452
20 | 1.137 | 0.15693 | -0.029 | 7.242

## 80. Re 5M Mach 0.50 (2)
BIGFOIL.COM POLAR EXPORT
n63015a
NACA63-015A |  |  |  | Cl Max: | 1.1115 | at alpha= | 9.5 | deg
XFOIL ncrit=9 |  |  |  | L/D Max: | 87.8274 | at alpha= | 7 | deg
Re: | 5000000 |  |  | Cd Min: | 0.12381 | at alpha= | 14.5 | deg
Mach: | 0.5 |  |  | Cl=0 at alpha= | 0 | deg
|  |  |  | @ Cl=0.1, Cd= | 0.0046479
|  |  |  | @ Cl=0.4, Cd= | 0.0056674
|  |  |  | @ Cl=0.6, Cd= | 0.0076989
alpha (deg) | Cl | Cd | Cm | Cl/Cd
-14.5 | -0.8472 | 0.12357 | -0.0082 | -6.856
-14 | -0.8783 | 0.10972 | -0.0156 | -8.0049
-13.5 | -0.9106 | 0.09609 | -0.0227 | -9.4765
-13 | -0.9403 | 0.083 | -0.0297 | -11.3289
-12.5 | -0.9704 | 0.07048 | -0.0365 | -13.7684
-12 | -1.0019 | 0.05879 | -0.0423 | -17.042
-11.5 | -1.0336 | 0.04817 | -0.0464 | -21.4573
-11 | -1.0639 | 0.03881 | -0.0482 | -27.413
-10.5 | -1.0896 | 0.0307 | -0.0476 | -35.4919
-10 | -1.1057 | 0.0239 | -0.0447 | -46.2636
-9.5 | -1.1109 | 0.01909 | -0.039 | -58.1928
-9 | -1.0972 | 0.01553 | -0.0329 | -70.6504
-8 | -1.0226 | 0.01205 | -0.0204 | -84.8631
-7.5 | -0.9656 | 0.01112 | -0.0164 | -86.8345
-7 | -0.9053 | 0.01031 | -0.0131 | -87.808
-6.5 | -0.8412 | 0.00972 | -0.0106 | -86.5432
-6 | -0.7772 | 0.00915 | -0.0085 | -84.9399
-5.5 | -0.7125 | 0.00863 | -0.0068 | -82.5608
-5 | -0.6483 | 0.00811 | -0.0053 | -79.9383
-4.5 | -0.5842 | 0.0076 | -0.004 | -76.8684
-4 | -0.5214 | 0.00703 | -0.0028 | -74.1679
-3.5 | -0.4616 | 0.00629 | -0.0013 | -73.3863
-3 | -0.4013 | 0.00562 | 0 | -71.4057
-2.5 | -0.3396 | 0.00507 | 0.001 | -66.9822
-2 | -0.2725 | 0.00489 | 0.0011 | -55.726
-1.5 | -0.2047 | 0.00477 | 0.001 | -42.914
-1 | -0.1365 | 0.00468 | 0.0007 | -29.1667
-0.5 | -0.0683 | 0.00462 | 0.0004 | -14.7835
0 | 0 | 0.00459 | 0 | 0
0.5 | 0.0683 | 0.00462 | -0.0004 | 14.7835
1 | 0.1365 | 0.00468 | -0.0007 | 29.1667
1.5 | 0.2047 | 0.00477 | -0.001 | 42.914
2 | 0.2725 | 0.00489 | -0.0011 | 55.726
2.5 | 0.3398 | 0.00506 | -0.001 | 67.1542
3.5 | 0.4617 | 0.00629 | 0.0013 | 73.4022
4 | 0.5214 | 0.00703 | 0.0028 | 74.1679
5 | 0.6483 | 0.00811 | 0.0053 | 79.9383
6 | 0.7773 | 0.00915 | 0.0085 | 84.9508
6.5 | 0.8414 | 0.00972 | 0.0106 | 86.5638
7 | 0.9055 | 0.01031 | 0.013 | 87.8274
7.5 | 0.9658 | 0.01112 | 0.0164 | 86.8525
8 | 1.023 | 0.01205 | 0.0204 | 84.8963
9 | 1.0978 | 0.01554 | 0.0328 | 70.6435
9.5 | 1.1115 | 0.01911 | 0.0389 | 58.1633
10 | 1.1063 | 0.02392 | 0.0446 | 46.25
10.5 | 1.0902 | 0.03075 | 0.0474 | 35.4537
11 | 1.0646 | 0.03888 | 0.048 | 27.3817
11.5 | 1.0342 | 0.04827 | 0.0461 | 21.4253
12 | 1.0026 | 0.05892 | 0.0419 | 17.0163
12.5 | 0.9711 | 0.07064 | 0.0361 | 13.7472
13 | 0.941 | 0.08319 | 0.0292 | 11.3115
13.5 | 0.9114 | 0.09629 | 0.0222 | 9.4652
14 | 0.879 | 0.10995 | 0.0152 | 7.9945
14.5 | 0.848 | 0.12381 | 0.0077 | 6.8492

## 81. Re 6M Mach 0.00 (1)
BIGFOIL.COM POLAR EXPORT
n63015a
NACA63-015A |  |  |  | Cl Max: | 1.235 | at alpha= | 14 | deg
JavaFoil+Calcfoil stall+Eppler ext transition |  |  |  | L/D Max: | 93.477 | at alpha= | 9.5 | deg
Re: | 6000000 |  |  | Cd Min: | 0.00579 | at alpha= | 0.5 | deg
Mach: | 0 |  |  | Cl=0 at alpha= | 0 | deg
|  |  |  | @ Cl=0.1, Cd= | 0.0058466
|  |  |  | @ Cl=0.4, Cd= | 0.0062115
|  |  |  | @ Cl=0.6, Cd= | 0.008951
alpha (deg) | Cl | Cd | Cm | Cl/Cd
-19.5 | -1.05 | 0.06875 | 0.031 | -15.268
-19 | -1.089 | 0.05916 | 0.031 | -18.404
-18.5 | -1.119 | 0.05185 | 0.031 | -21.574
-18 | -1.142 | 0.04555 | 0.03 | -25.08
-17.5 | -1.164 | 0.04052 | 0.03 | -28.715
-17 | -1.183 | 0.03609 | 0.03 | -32.765
-16.5 | -1.199 | 0.03238 | 0.029 | -37.023
-16 | -1.212 | 0.02911 | 0.029 | -41.626
-15.5 | -1.221 | 0.02686 | 0.028 | -45.443
-15 | -1.228 | 0.02438 | 0.027 | -50.356
-14.5 | -1.235 | 0.02167 | 0.027 | -56.976
-14 | -1.235 | 0.01998 | 0.026 | -61.814
-13.5 | -1.231 | 0.0185 | 0.025 | -66.558
-13 | -1.223 | 0.01709 | 0.025 | -71.605
-12.5 | -1.21 | 0.01645 | 0.024 | -73.561
-12 | -1.195 | 0.0152 | 0.023 | -78.6
-11.5 | -1.179 | 0.01445 | 0.022 | -81.54
-11 | -1.154 | 0.01315 | 0.021 | -87.785
-10.5 | -1.123 | 0.01246 | 0.02 | -90.162
-10 | -1.088 | 0.01195 | 0.02 | -91.078
-9.5 | -1.05 | 0.01145 | 0.019 | -91.718
-9 | -1.009 | 0.01132 | 0.018 | -89.149
-8.5 | -0.966 | 0.0109 | 0.017 | -88.586
-8 | -0.919 | 0.01018 | 0.016 | -90.313
-7.5 | -0.871 | 0.01055 | 0.015 | -82.5
-7 | -0.82 | 0.00992 | 0.014 | -82.67
-6.5 | -0.767 | 0.00957 | 0.013 | -80.197
-6 | -0.713 | 0.00931 | 0.012 | -76.58
-5.5 | -0.657 | 0.00927 | 0.011 | -70.851
-5 | -0.6 | 0.00903 | 0.01 | -66.499
-4.5 | -0.542 | 0.0088 | 0.009 | -61.617
-4 | -0.484 | 0.00703 | 0.008 | -68.776
-3.5 | -0.424 | 0.00638 | 0.007 | -66.458
-3 | -0.364 | 0.00609 | 0.006 | -59.786
-2.5 | -0.304 | 0.00595 | 0.005 | -51.106
-2 | -0.243 | 0.00588 | 0.004 | -41.351
-1.5 | -0.183 | 0.00594 | 0.003 | -30.75
-1 | -0.122 | 0.00591 | 0.002 | -20.615
-0.5 | -0.061 | 0.00582 | 0.001 | -10.473
0 | 0 | 0.00583 | 0 | 0
0.5 | 0.061 | 0.00579 | -0.001 | 10.609
1 | 0.123 | 0.00588 | -0.002 | 20.885
1.5 | 0.184 | 0.0059 | -0.003 | 31.161
2 | 0.245 | 0.00585 | -0.004 | 41.903
2.5 | 0.306 | 0.00591 | -0.005 | 51.802
3 | 0.367 | 0.00606 | -0.006 | 60.626
3.5 | 0.428 | 0.00634 | -0.007 | 67.386
4 | 0.487 | 0.00699 | -0.008 | 69.762
4.5 | 0.547 | 0.00875 | -0.009 | 62.497
5 | 0.605 | 0.00897 | -0.01 | 67.468
5.5 | 0.663 | 0.00922 | -0.011 | 71.905
6 | 0.719 | 0.00924 | -0.012 | 77.771
6.5 | 0.774 | 0.0095 | -0.013 | 81.473
7 | 0.827 | 0.00984 | -0.014 | 84.027
7.5 | 0.878 | 0.01047 | -0.015 | 83.88
8 | 0.928 | 0.01009 | -0.016 | 91.891
8.5 | 0.974 | 0.01081 | -0.017 | 90.16
9 | 1.019 | 0.01122 | -0.018 | 90.783
9.5 | 1.06 | 0.01134 | -0.019 | 93.477
10 | 1.099 | 0.01183 | -0.02 | 92.875
10.5 | 1.134 | 0.01233 | -0.021 | 91.994
11 | 1.166 | 0.01301 | -0.021 | 89.628
11.5 | 1.179 | 0.01445 | -0.022 | 81.54
12 | 1.195 | 0.0152 | -0.023 | 78.6
12.5 | 1.21 | 0.01645 | -0.024 | 73.561
13 | 1.223 | 0.01709 | -0.024 | 71.605
13.5 | 1.231 | 0.0185 | -0.025 | 66.558
14 | 1.235 | 0.01998 | -0.026 | 61.814
14.5 | 1.235 | 0.02167 | -0.027 | 56.976
15 | 1.228 | 0.02438 | -0.027 | 50.356
15.5 | 1.221 | 0.02686 | -0.028 | 45.443
16 | 1.212 | 0.02911 | -0.028 | 41.626
16.5 | 1.199 | 0.03238 | -0.029 | 37.023
17 | 1.183 | 0.03609 | -0.029 | 32.765
17.5 | 1.164 | 0.04052 | -0.03 | 28.715
18 | 1.142 | 0.04555 | -0.03 | 25.08
18.5 | 1.119 | 0.05185 | -0.031 | 21.574
19 | 1.089 | 0.05916 | -0.031 | 18.404

## 82. Re 6M Mach 0.00 (2)
BIGFOIL.COM POLAR EXPORT
n63015a
NACA63-015A |  |  |  | Cl Max: | 1.6787 | at alpha= | 20 | deg
XFOIL ncrit=9 |  |  |  | L/D Max: | 103.243 | at alpha= | 11 | deg
Re: | 6000000 |  |  | Cd Min: | 0.0482 | at alpha= | -20 | deg
Mach: | 0 |  |  | Cl=0 at alpha= | 0 | deg
|  |  |  | @ Cl=0.1, Cd= | 0.0043398
|  |  |  | @ Cl=0.4, Cd= | 0.0057417
|  |  |  | @ Cl=0.6, Cd= | 0.0072365
alpha (deg) | Cl | Cd | Cm | Cl/Cd
-20 | -1.6756 | 0.0482 | -0.0244 | -34.7635
-19.5 | -1.6731 | 0.04311 | -0.0249 | -38.81
-19 | -1.6668 | 0.03867 | -0.0249 | -43.1032
-18.5 | -1.6564 | 0.03482 | -0.0246 | -47.5704
-18 | -1.6426 | 0.03144 | -0.0239 | -52.2455
-17.5 | -1.6251 | 0.02847 | -0.0231 | -57.0811
-17 | -1.6048 | 0.02585 | -0.022 | -62.0812
-16.5 | -1.5817 | 0.02355 | -0.0208 | -67.1635
-16 | -1.5558 | 0.02157 | -0.0194 | -72.128
-15.5 | -1.5278 | 0.01988 | -0.0177 | -76.8511
-15 | -1.4979 | 0.01842 | -0.0158 | -81.3192
-14.5 | -1.4725 | 0.01681 | -0.013 | -87.5967
-14 | -1.4427 | 0.0156 | -0.0102 | -92.4808
-13.5 | -1.4094 | 0.01467 | -0.0074 | -96.0736
-13 | -1.3724 | 0.0139 | -0.0049 | -98.7338
-12.5 | -1.3299 | 0.01321 | -0.0033 | -100.6737
-12 | -1.2862 | 0.01258 | -0.0018 | -102.2417
-11.5 | -1.235 | 0.01198 | -0.0019 | -103.0885
-11 | -1.1777 | 0.01142 | -0.003 | -103.1261
-10.5 | -1.1327 | 0.011 | -0.0014 | -102.9727
-10 | -1.0849 | 0.01053 | -0.0003 | -103.0294
-9.5 | -1.0346 | 0.01012 | 0.0002 | -102.2332
-9 | -0.9827 | 0.00976 | 0.0005 | -100.6865
-8.5 | -0.9301 | 0.0094 | 0.0007 | -98.9468
-8 | -0.8774 | 0.00901 | 0.0009 | -97.3807
-7.5 | -0.824 | 0.00865 | 0.001 | -95.2601
-7 | -0.7702 | 0.0083 | 0.0011 | -92.7952
-6.5 | -0.7158 | 0.00798 | 0.001 | -89.6992
-6 | -0.6615 | 0.00763 | 0.001 | -86.6972
-5.5 | -0.6072 | 0.00728 | 0.001 | -83.4066
-5 | -0.5526 | 0.00695 | 0.001 | -79.5108
-4 | -0.444 | 0.0062 | 0.0011 | -71.6129
-3 | -0.3376 | 0.00522 | 0.0015 | -64.6743
-2.5 | -0.2848 | 0.00474 | 0.0017 | -60.0844
-2 | -0.2288 | 0.00454 | 0.0015 | -50.3965
-1.5 | -0.1715 | 0.00446 | 0.0011 | -38.4529
-1 | -0.1146 | 0.00435 | 0.0008 | -26.3448
-0.5 | -0.0575 | 0.00431 | 0.0004 | -13.3411
0 | 0 | 0.00429 | 0 | 0
0.5 | 0.0574 | 0.00431 | -0.0004 | 13.3179
1 | 0.1146 | 0.00435 | -0.0008 | 26.3448
1.5 | 0.1716 | 0.00446 | -0.0011 | 38.4753
2 | 0.2287 | 0.00454 | -0.0015 | 50.3744
2.5 | 0.2849 | 0.00473 | -0.0018 | 60.2326
3 | 0.3376 | 0.00522 | -0.0015 | 64.6743
3.5 | 0.3914 | 0.00565 | -0.0013 | 69.2743
4 | 0.4439 | 0.00621 | -0.001 | 71.4815
5 | 0.5526 | 0.00695 | -0.001 | 79.5108
5.5 | 0.6072 | 0.00728 | -0.001 | 83.4066
6 | 0.6615 | 0.00763 | -0.001 | 86.6972
6.5 | 0.7158 | 0.00798 | -0.001 | 89.6992
7 | 0.7702 | 0.0083 | -0.0011 | 92.7952
7.5 | 0.8241 | 0.00865 | -0.001 | 95.2717
8 | 0.8775 | 0.00902 | -0.0009 | 97.2838
8.5 | 0.9302 | 0.0094 | -0.0007 | 98.9574
9 | 0.9828 | 0.00976 | -0.0005 | 100.6967
9.5 | 1.0347 | 0.01011 | -0.0002 | 102.3442
10 | 1.085 | 0.01053 | 0.0003 | 103.0389
10.5 | 1.1328 | 0.01101 | 0.0014 | 102.8883
11 | 1.178 | 0.01141 | 0.003 | 103.2428
11.5 | 1.2352 | 0.01198 | 0.0018 | 103.1052
12 | 1.2865 | 0.01259 | 0.0018 | 102.1843
12.5 | 1.3304 | 0.01321 | 0.0033 | 100.7116
13 | 1.373 | 0.0139 | 0.0048 | 98.777
13.5 | 1.4103 | 0.01467 | 0.0072 | 96.135
14 | 1.4438 | 0.0156 | 0.0099 | 92.5513
14.5 | 1.4736 | 0.01683 | 0.0128 | 87.5579
15 | 1.4994 | 0.01842 | 0.0156 | 81.4007
15.5 | 1.5294 | 0.01986 | 0.0174 | 77.0091
16 | 1.5577 | 0.02155 | 0.019 | 72.2831
16.5 | 1.5837 | 0.02352 | 0.0204 | 67.3342
17 | 1.607 | 0.0258 | 0.0217 | 62.2868
17.5 | 1.6275 | 0.02842 | 0.0227 | 57.266
18 | 1.6452 | 0.03137 | 0.0235 | 52.445
18.5 | 1.6593 | 0.03473 | 0.0242 | 47.7771
19 | 1.6695 | 0.0386 | 0.0245 | 43.2513
19.5 | 1.6757 | 0.04305 | 0.0245 | 38.9245
20 | 1.6787 | 0.0481 | 0.024 | 34.9002

## 83. Re 6M Mach 0.10 (1)
BIGFOIL.COM POLAR EXPORT
n63015a
NACA63-015A |  |  |  | Cl Max: | 1.217 | at alpha= | 13.5 | deg
JavaFoil+Calcfoil stall+Eppler ext transition |  |  |  | L/D Max: | 92.962 | at alpha= | 9.5 | deg
Re: | 6000000 |  |  | Cd Min: | 0.00578 | at alpha= | 0 | deg
Mach: | 0.1 |  |  | Cl=0 at alpha= | 0 | deg
|  |  |  | @ Cl=0.1, Cd= | 0.0058451
|  |  |  | @ Cl=0.4, Cd= | 0.0063333
|  |  |  | @ Cl=0.6, Cd= | 0.0089169
alpha (deg) | Cl | Cd | Cm | Cl/Cd
-19 | -1.028 | 0.06597 | 0.031 | -15.585
-18.5 | -1.063 | 0.0571 | 0.03 | -18.618
-18 | -1.091 | 0.04975 | 0.03 | -21.94
-17.5 | -1.118 | 0.04358 | 0.03 | -25.656
-17 | -1.142 | 0.03842 | 0.03 | -29.715
-16.5 | -1.162 | 0.03417 | 0.029 | -34.007
-16 | -1.178 | 0.03123 | 0.028 | -37.715
-15.5 | -1.196 | 0.02708 | 0.028 | -44.153
-15 | -1.203 | 0.02544 | 0.027 | -47.296
-14.5 | -1.214 | 0.0224 | 0.027 | -54.191
-14 | -1.217 | 0.02058 | 0.026 | -59.138
-13.5 | -1.217 | 0.019 | 0.025 | -64.049
-13 | -1.212 | 0.01746 | 0.025 | -69.411
-12.5 | -1.201 | 0.01681 | 0.024 | -71.482
-12 | -1.188 | 0.01553 | 0.023 | -76.476
-11.5 | -1.173 | 0.01473 | 0.022 | -79.609
-11 | -1.153 | 0.01331 | 0.021 | -86.598
-10.5 | -1.123 | 0.01259 | 0.021 | -89.175
-10 | -1.089 | 0.01207 | 0.02 | -90.232
-9.5 | -1.052 | 0.01153 | 0.019 | -91.219
-9 | -1.012 | 0.01138 | 0.018 | -88.926
-8.5 | -0.968 | 0.01097 | 0.017 | -88.261
-8 | -0.922 | 0.01022 | 0.016 | -90.293
-7.5 | -0.874 | 0.01058 | 0.015 | -82.624
-7 | -0.823 | 0.00994 | 0.014 | -82.822
-6.5 | -0.77 | 0.00966 | 0.013 | -79.788
-6 | -0.716 | 0.00932 | 0.012 | -76.855
-5.5 | -0.66 | 0.00934 | 0.011 | -70.71
-5 | -0.603 | 0.00899 | 0.01 | -67.043
-4.5 | -0.545 | 0.00882 | 0.009 | -61.791
-4 | -0.486 | 0.00705 | 0.008 | -68.962
-3.5 | -0.426 | 0.00657 | 0.007 | -64.917
-3 | -0.366 | 0.00617 | 0.006 | -59.381
-2.5 | -0.306 | 0.00596 | 0.005 | -51.248
-2 | -0.245 | 0.00584 | 0.004 | -41.904
-1.5 | -0.183 | 0.00595 | 0.003 | -30.823
-1 | -0.122 | 0.00586 | 0.002 | -20.89
-0.5 | -0.061 | 0.0059 | 0.001 | -10.373
0 | 0 | 0.00578 | 0 | 0
0.5 | 0.062 | 0.00587 | -0.001 | 10.509
1 | 0.123 | 0.00583 | -0.002 | 21.165
1.5 | 0.185 | 0.00592 | -0.003 | 31.234
2 | 0.246 | 0.0058 | -0.004 | 42.465
2.5 | 0.308 | 0.00593 | -0.005 | 51.946
3 | 0.369 | 0.00613 | -0.006 | 60.221
3.5 | 0.43 | 0.00653 | -0.007 | 65.836
4 | 0.49 | 0.007 | -0.008 | 69.95
4.5 | 0.549 | 0.00877 | -0.009 | 62.673
5 | 0.608 | 0.00894 | -0.01 | 68.021
5.5 | 0.666 | 0.00928 | -0.011 | 71.771
6 | 0.722 | 0.00925 | -0.012 | 78.05
6.5 | 0.777 | 0.00959 | -0.013 | 81.067
7 | 0.83 | 0.00986 | -0.014 | 84.18
7.5 | 0.882 | 0.01049 | -0.015 | 84.005
8 | 0.931 | 0.01013 | -0.016 | 91.868
8.5 | 0.977 | 0.01088 | -0.017 | 89.824
9 | 1.021 | 0.01128 | -0.018 | 90.552
9.5 | 1.062 | 0.01142 | -0.019 | 92.962
10 | 1.099 | 0.01195 | -0.02 | 92.024
10.5 | 1.134 | 0.01246 | -0.021 | 90.997
11 | 1.164 | 0.01317 | -0.022 | 88.405
11.5 | 1.173 | 0.01473 | -0.022 | 79.609
12 | 1.188 | 0.01553 | -0.023 | 76.476
12.5 | 1.201 | 0.01681 | -0.024 | 71.482
13 | 1.212 | 0.01746 | -0.024 | 69.411
13.5 | 1.217 | 0.019 | -0.025 | 64.049
14 | 1.217 | 0.02058 | -0.026 | 59.138
14.5 | 1.214 | 0.0224 | -0.027 | 54.191
15 | 1.203 | 0.02544 | -0.027 | 47.296
15.5 | 1.196 | 0.02708 | -0.028 | 44.153
16 | 1.178 | 0.03123 | -0.028 | 37.715
16.5 | 1.162 | 0.03417 | -0.029 | 34.007
17 | 1.142 | 0.03842 | -0.029 | 29.715
17.5 | 1.118 | 0.04358 | -0.03 | 25.656
18 | 1.091 | 0.04975 | -0.03 | 21.94
18.5 | 1.063 | 0.0571 | -0.03 | 18.618

## 84. Re 6M Mach 0.10 (2)
BIGFOIL.COM POLAR EXPORT
n63015a
NACA63-015A |  |  |  | Cl Max: | 1.6577 | at alpha= | 19.5 | deg
XFOIL ncrit=9 |  |  |  | L/D Max: | 102.632 | at alpha= | 11 | deg
Re: | 6000000 |  |  | Cd Min: | 0.05334 | at alpha= | -20 | deg
Mach: | 0.1 |  |  | Cl=0 at alpha= | 0 | deg
|  |  |  | @ Cl=0.1, Cd= | 0.0043467
|  |  |  | @ Cl=0.4, Cd= | 0.0057381
|  |  |  | @ Cl=0.6, Cd= | 0.0072451
alpha (deg) | Cl | Cd | Cm | Cl/Cd
-20 | -1.6534 | 0.05334 | -0.0258 | -30.9974
-19.5 | -1.6552 | 0.04748 | -0.0267 | -34.861
-19 | -1.652 | 0.04239 | -0.0271 | -38.9715
-18.5 | -1.6445 | 0.038 | -0.027 | -43.2763
-18 | -1.634 | 0.0341 | -0.0264 | -47.9179
-17.5 | -1.6196 | 0.03068 | -0.0257 | -52.7901
-17 | -1.6019 | 0.02767 | -0.0246 | -57.893
-16.5 | -1.5806 | 0.02505 | -0.0234 | -63.0978
-16 | -1.5563 | 0.02279 | -0.022 | -68.2887
-15.5 | -1.5294 | 0.02086 | -0.0204 | -73.3174
-15 | -1.5002 | 0.01921 | -0.0185 | -78.0947
-14.5 | -1.4718 | 0.01765 | -0.0161 | -83.3881
-14 | -1.4447 | 0.01615 | -0.0131 | -89.4551
-13.5 | -1.4127 | 0.01505 | -0.0101 | -93.8671
-13 | -1.3777 | 0.0142 | -0.0072 | -97.0211
-12.5 | -1.3368 | 0.01346 | -0.0051 | -99.3165
-12 | -1.2932 | 0.01279 | -0.0034 | -101.1102
-11.5 | -1.2435 | 0.01216 | -0.0029 | -102.2615
-11 | -1.1851 | 0.01155 | -0.0041 | -102.6061
-10.5 | -1.1397 | 0.01115 | -0.0023 | -102.2152
-10 | -1.0917 | 0.01066 | -0.0012 | -102.4109
-9.5 | -1.0412 | 0.01022 | -0.0005 | -101.8787
-9 | -0.989 | 0.00983 | -0.0001 | -100.6104
-8.5 | -0.9358 | 0.00949 | 0.0002 | -98.6091
-8 | -0.8829 | 0.00908 | 0.0005 | -97.2357
-7.5 | -0.829 | 0.00871 | 0.0006 | -95.178
-7 | -0.7749 | 0.00835 | 0.0008 | -92.8024
-6.5 | -0.7201 | 0.00802 | 0.0008 | -89.788
-6 | -0.6655 | 0.00767 | 0.0008 | -86.7666
-5.5 | -0.6108 | 0.00731 | 0.0009 | -83.5568
-5 | -0.5559 | 0.00697 | 0.0009 | -79.7561
-4.5 | -0.5007 | 0.00665 | 0.0008 | -75.2932
-4 | -0.4465 | 0.00623 | 0.001 | -71.6693
-3.5 | -0.3937 | 0.00567 | 0.0013 | -69.4356
-3 | -0.3396 | 0.00524 | 0.0014 | -64.8092
-2.5 | -0.2865 | 0.00474 | 0.0017 | -60.443
-2 | -0.2302 | 0.00455 | 0.0015 | -50.5934
-1.5 | -0.1726 | 0.00447 | 0.0011 | -38.613
-1 | -0.1154 | 0.00436 | 0.0008 | -26.4679
-0.5 | -0.0578 | 0.00431 | 0.0004 | -13.4107
0 | 0 | 0.0043 | 0 | 0
0.5 | 0.0578 | 0.00431 | -0.0004 | 13.4107
1 | 0.1153 | 0.00436 | -0.0008 | 26.445
1.5 | 0.1726 | 0.00446 | -0.0011 | 38.6996
2 | 0.2301 | 0.00455 | -0.0015 | 50.5714
2.5 | 0.2866 | 0.00474 | -0.0017 | 60.4641
3 | 0.3396 | 0.00524 | -0.0014 | 64.8092
3.5 | 0.3937 | 0.00567 | -0.0013 | 69.4356
4 | 0.4464 | 0.00624 | -0.0009 | 71.5385
4.5 | 0.5007 | 0.00665 | -0.0009 | 75.2932
5 | 0.5559 | 0.00698 | -0.0009 | 79.6418
5.5 | 0.6108 | 0.00731 | -0.0009 | 83.5568
6 | 0.6655 | 0.00767 | -0.0008 | 86.7666
6.5 | 0.7201 | 0.00802 | -0.0008 | 89.788
7 | 0.7749 | 0.00835 | -0.0008 | 92.8024
7.5 | 0.8291 | 0.00871 | -0.0007 | 95.1894
8 | 0.883 | 0.00908 | -0.0005 | 97.2467
8.5 | 0.9359 | 0.00949 | -0.0002 | 98.6196
9 | 0.9892 | 0.00983 | 0 | 100.6307
9.5 | 1.0413 | 0.01021 | 0.0004 | 101.9882
10 | 1.0918 | 0.01066 | 0.0011 | 102.4203
10.5 | 1.1399 | 0.01115 | 0.0023 | 102.2332
11 | 1.1854 | 0.01155 | 0.004 | 102.632
11.5 | 1.2437 | 0.01215 | 0.0029 | 102.3621
12 | 1.2935 | 0.01279 | 0.0034 | 101.1337
12.5 | 1.3373 | 0.01346 | 0.005 | 99.3536
13 | 1.3784 | 0.0142 | 0.007 | 97.0704
13.5 | 1.4136 | 0.01506 | 0.0099 | 93.8645
14 | 1.4458 | 0.01615 | 0.0128 | 89.5232
14.5 | 1.4729 | 0.01766 | 0.0159 | 83.4032
15 | 1.5018 | 0.0192 | 0.0182 | 78.2188
15.5 | 1.5311 | 0.02084 | 0.0201 | 73.4693
16 | 1.5582 | 0.02276 | 0.0217 | 68.4622
16.5 | 1.5826 | 0.02501 | 0.0231 | 63.2787
17 | 1.6041 | 0.02763 | 0.0243 | 58.0565
17.5 | 1.6219 | 0.03064 | 0.0253 | 52.9341
18 | 1.6365 | 0.03404 | 0.0261 | 48.0758
18.5 | 1.6474 | 0.03791 | 0.0266 | 43.4556
19 | 1.6547 | 0.04233 | 0.0267 | 39.0905
19.5 | 1.6577 | 0.04744 | 0.0263 | 34.9431
20 | 1.6564 | 0.05324 | 0.0254 | 31.1119

## 85. Re 6M Mach 0.25 (1)
BIGFOIL.COM POLAR EXPORT
n63015a
NACA63-015A |  |  |  | Cl Max: | 1.131 | at alpha= | 12 | deg
JavaFoil+Calcfoil stall+Eppler ext transition |  |  |  | L/D Max: | 89.81 | at alpha= | 8 | deg
Re: | 6000000 |  |  | Cd Min: | 0.00585 | at alpha= | 0.5 | deg
Mach: | 0.25 |  |  | Cl=0 at alpha= | 0 | deg
|  |  |  | @ Cl=0.1, Cd= | 0.0058962
|  |  |  | @ Cl=0.4, Cd= | 0.0063824
|  |  |  | @ Cl=0.6, Cd= | 0.008968
alpha (deg) | Cl | Cd | Cm | Cl/Cd
-17 | -0.784 | 0.06579 | 0.028 | -11.91
-16.5 | -0.843 | 0.05502 | 0.028 | -15.326
-16 | -0.897 | 0.04728 | 0.028 | -18.964
-15.5 | -0.95 | 0.0391 | 0.028 | -24.291
-15 | -0.996 | 0.03328 | 0.027 | -29.925
-14.5 | -1.036 | 0.02838 | 0.027 | -36.512
-14 | -1.07 | 0.02467 | 0.026 | -43.382
-13.5 | -1.096 | 0.02233 | 0.026 | -49.078
-13 | -1.115 | 0.02027 | 0.025 | -54.99
-12.5 | -1.125 | 0.01895 | 0.024 | -59.378
-12 | -1.131 | 0.017 | 0.024 | -66.54
-11.5 | -1.128 | 0.01628 | 0.023 | -69.274
-11 | -1.121 | 0.01504 | 0.022 | -74.517
-10.5 | -1.11 | 0.01406 | 0.021 | -78.928
-10 | -1.085 | 0.01293 | 0.02 | -83.935
-9.5 | -1.055 | 0.01213 | 0.019 | -86.991
-9 | -1.02 | 0.01194 | 0.018 | -85.446
-8.5 | -0.98 | 0.01139 | 0.017 | -86.087
-8 | -0.937 | 0.01062 | 0.016 | -88.245
-7.5 | -0.89 | 0.01053 | 0.015 | -84.561
-7 | -0.84 | 0.0103 | 0.014 | -81.613
-6.5 | -0.788 | 0.00995 | 0.013 | -79.207
-6 | -0.733 | 0.00961 | 0.012 | -76.265
-5.5 | -0.677 | 0.00959 | 0.011 | -70.593
-5 | -0.619 | 0.00923 | 0.01 | -66.988
-4.5 | -0.559 | 0.00904 | 0.009 | -61.858
-4 | -0.499 | 0.00719 | 0.008 | -69.449
-3.5 | -0.438 | 0.00673 | 0.007 | -65.109
-3 | -0.376 | 0.00627 | 0.006 | -59.966
-2.5 | -0.314 | 0.00592 | 0.005 | -52.992
-2 | -0.251 | 0.00594 | 0.004 | -42.324
-1.5 | -0.188 | 0.006 | 0.003 | -31.412
-1 | -0.126 | 0.00596 | 0.002 | -21.098
-0.5 | -0.063 | 0.00589 | 0.001 | -10.687
0 | 0 | 0.00588 | 0 | 0
0.5 | 0.063 | 0.00585 | -0.001 | 10.832
1 | 0.127 | 0.00593 | -0.002 | 21.385
1.5 | 0.19 | 0.00596 | -0.003 | 31.847
2 | 0.253 | 0.0059 | -0.004 | 42.91
2.5 | 0.316 | 0.00588 | -0.005 | 53.745
3 | 0.379 | 0.00623 | -0.006 | 60.831
3.5 | 0.441 | 0.00668 | -0.007 | 66.057
4 | 0.503 | 0.00714 | -0.008 | 70.474
4.5 | 0.564 | 0.00865 | -0.009 | 65.206
5 | 0.624 | 0.00918 | -0.01 | 67.99
5.5 | 0.683 | 0.00952 | -0.011 | 71.679
6 | 0.74 | 0.00955 | -0.012 | 77.476
6.5 | 0.795 | 0.00987 | -0.013 | 80.504
7 | 0.848 | 0.01022 | -0.014 | 82.977
7.5 | 0.898 | 0.01045 | -0.015 | 85.995
8 | 0.946 | 0.01053 | -0.016 | 89.81
8.5 | 0.99 | 0.01129 | -0.017 | 87.637
9 | 1.03 | 0.01183 | -0.018 | 87.042
9.5 | 1.065 | 0.01201 | -0.019 | 88.685
10 | 1.096 | 0.0128 | -0.02 | 85.598
10.5 | 1.11 | 0.01406 | -0.021 | 78.928
11 | 1.121 | 0.01504 | -0.022 | 74.517
11.5 | 1.128 | 0.01628 | -0.023 | 69.274
12 | 1.131 | 0.017 | -0.023 | 66.54
12.5 | 1.125 | 0.01895 | -0.024 | 59.378
13 | 1.115 | 0.02027 | -0.025 | 54.99
13.5 | 1.096 | 0.02233 | -0.026 | 49.078
14 | 1.07 | 0.02467 | -0.026 | 43.382
14.5 | 1.039 | 0.02773 | -0.027 | 37.45
15 | 0.996 | 0.03328 | -0.027 | 29.925
15.5 | 0.95 | 0.0391 | -0.027 | 24.291
16 | 0.897 | 0.04728 | -0.028 | 18.964
16.5 | 0.843 | 0.05502 | -0.028 | 15.326
17 | 0.779 | 0.0699 | -0.027 | 11.138

## 86. Re 6M Mach 0.25 (2)
BIGFOIL.COM POLAR EXPORT
n63015a
NACA63-015A |  |  |  | Cl Max: | 1.5303 | at alpha= | 17 | deg
XFOIL ncrit=9 |  |  |  | L/D Max: | 99.3358 | at alpha= | 9.5 | deg
Re: | 6000000 |  |  | Cd Min: | 0.10426 | at alpha= | 20 | deg
Mach: | 0.25 |  |  | Cl=0 at alpha= | 0 | deg
|  |  |  | @ Cl=0.1, Cd= | 0.0043771
|  |  |  | @ Cl=0.4, Cd= | 0.0057375
|  |  |  | @ Cl=0.6, Cd= | 0.0073183
alpha (deg) | Cl | Cd | Cm | Cl/Cd
-20 | -1.3769 | 0.1041 | -0.0148 | -13.2267
-19.5 | -1.4245 | 0.08999 | -0.0216 | -15.8295
-19 | -1.461 | 0.07797 | -0.0268 | -18.738
-18.5 | -1.4898 | 0.06738 | -0.0308 | -22.1104
-18 | -1.5092 | 0.05843 | -0.0335 | -25.8292
-17.5 | -1.5222 | 0.05063 | -0.0352 | -30.0652
-17 | -1.528 | 0.04396 | -0.036 | -34.7589
-16.5 | -1.5279 | 0.03833 | -0.0358 | -39.8617
-16 | -1.5225 | 0.0335 | -0.035 | -45.4478
-15.5 | -1.51 | 0.02945 | -0.0338 | -51.2733
-15 | -1.4919 | 0.02605 | -0.0321 | -57.2706
-14.5 | -1.4694 | 0.02318 | -0.0302 | -63.3909
-14 | -1.4422 | 0.02083 | -0.0279 | -69.2367
-13.5 | -1.4189 | 0.01844 | -0.0248 | -76.9469
-13 | -1.3916 | 0.01656 | -0.0212 | -84.0338
-12.5 | -1.3585 | 0.01521 | -0.0177 | -89.3162
-12 | -1.3223 | 0.01416 | -0.014 | -93.3828
-11.5 | -1.2824 | 0.01331 | -0.0105 | -96.3486
-11 | -1.2237 | 0.01247 | -0.0107 | -98.1315
-10.5 | -1.1783 | 0.01192 | -0.0079 | -98.8507
-10 | -1.1279 | 0.01142 | -0.0062 | -98.7653
-9.5 | -1.0766 | 0.01084 | -0.0047 | -99.3173
-9 | -1.0233 | 0.01031 | -0.0036 | -99.2532
-8 | -0.9125 | 0.00946 | -0.0021 | -96.4588
-7.5 | -0.8568 | 0.00903 | -0.0015 | -94.8837
-7 | -0.8006 | 0.00864 | -0.0011 | -92.662
-6.5 | -0.744 | 0.00826 | -0.0007 | -90.0726
-6 | -0.6871 | 0.00789 | -0.0004 | -87.0849
-5.5 | -0.6303 | 0.00751 | -0.0002 | -83.9281
-5 | -0.5734 | 0.00715 | 0 | -80.1958
-4.5 | -0.5165 | 0.00679 | 0.0002 | -76.0677
-4 | -0.4606 | 0.00634 | 0.0005 | -72.6498
-3.5 | -0.4061 | 0.00579 | 0.0009 | -70.1382
-3 | -0.3507 | 0.00532 | 0.0012 | -65.9211
-2.5 | -0.2961 | 0.00479 | 0.0016 | -61.8163
-2 | -0.2378 | 0.00459 | 0.0015 | -51.8083
-1.5 | -0.1783 | 0.00449 | 0.0011 | -39.7105
-1 | -0.1192 | 0.00439 | 0.0008 | -27.1526
-0.5 | -0.0596 | 0.00434 | 0.0004 | -13.7327
0 | 0 | 0.00433 | 0 | 0
0.5 | 0.0595 | 0.00435 | -0.0004 | 13.6782
1 | 0.1192 | 0.00439 | -0.0008 | 27.1526
1.5 | 0.1783 | 0.00449 | -0.0011 | 39.7105
2 | 0.2377 | 0.00459 | -0.0015 | 51.7865
2.5 | 0.2962 | 0.00478 | -0.0017 | 61.9665
3 | 0.3507 | 0.00532 | -0.0012 | 65.9211
3.5 | 0.4062 | 0.00579 | -0.0009 | 70.1554
4 | 0.4606 | 0.00635 | -0.0004 | 72.5354
4.5 | 0.5165 | 0.00679 | -0.0002 | 76.0677
5 | 0.5734 | 0.00715 | 0 | 80.1958
5.5 | 0.6303 | 0.00751 | 0.0002 | 83.9281
6 | 0.6871 | 0.00789 | 0.0004 | 87.0849
6.5 | 0.744 | 0.00826 | 0.0007 | 90.0726
7 | 0.8006 | 0.00864 | 0.0011 | 92.662
7.5 | 0.857 | 0.00903 | 0.0015 | 94.9059
8 | 0.9126 | 0.00946 | 0.0021 | 96.4693
8.5 | 0.9686 | 0.00987 | 0.0027 | 98.1358
9 | 1.0234 | 0.01031 | 0.0035 | 99.2629
9.5 | 1.0768 | 0.01084 | 0.0046 | 99.3358
10 | 1.1281 | 0.01142 | 0.0061 | 98.7828
10.5 | 1.1786 | 0.01191 | 0.0079 | 98.9589
11 | 1.2241 | 0.01247 | 0.0107 | 98.1636
11.5 | 1.2828 | 0.01331 | 0.0104 | 96.3787
12 | 1.323 | 0.01417 | 0.0138 | 93.3663
12.5 | 1.3594 | 0.01521 | 0.0175 | 89.3754
13 | 1.3927 | 0.01656 | 0.0211 | 84.1002
13.5 | 1.4197 | 0.01847 | 0.0246 | 76.8652
14 | 1.444 | 0.0208 | 0.0276 | 69.4231
14.5 | 1.4707 | 0.02319 | 0.0299 | 63.4196
15 | 1.4936 | 0.02604 | 0.0318 | 57.3579
15.5 | 1.5119 | 0.02945 | 0.0335 | 51.3379
16 | 1.5244 | 0.03349 | 0.0347 | 45.5181
16.5 | 1.5302 | 0.0383 | 0.0355 | 39.953
17 | 1.5303 | 0.04394 | 0.0356 | 34.827
17.5 | 1.524 | 0.05069 | 0.0348 | 30.0651
18 | 1.5115 | 0.05844 | 0.0331 | 25.8641
18.5 | 1.4916 | 0.06747 | 0.0303 | 22.1076
19 | 1.4629 | 0.07807 | 0.0263 | 18.7383
19.5 | 1.4254 | 0.09024 | 0.021 | 15.7957
20 | 1.3788 | 0.10426 | 0.0142 | 13.2246

## 87. Re 6M Mach 0.50 (1)
BIGFOIL.COM POLAR EXPORT
n63015a
NACA63-015A |  |  |  | Cl Max: | 1.138 | at alpha= | 20 | deg
JavaFoil+Calcfoil stall+Eppler ext transition |  |  |  | L/D Max: | 73.235 | at alpha= | 7 | deg
Re: | 6000000 |  |  | Cd Min: | 0.00601 | at alpha= | 2 | deg
Mach: | 0.5 |  |  | Cl=0 at alpha= | 0 | deg
|  |  |  | @ Cl=0.1, Cd= | 0.0061122
|  |  |  | @ Cl=0.4, Cd= | 0.006591
|  |  |  | @ Cl=0.6, Cd= | 0.0092573
alpha (deg) | Cl | Cd | Cm | Cl/Cd
-20 | -1.139 | 0.15244 | 0.029 | -7.473
-19.5 | -1.113 | 0.14337 | 0.029 | -7.765
-19 | -1.082 | 0.14007 | 0.028 | -7.726
-18.5 | -1.047 | 0.14024 | 0.026 | -7.467
-18 | -1.014 | 0.14038 | 0.024 | -7.224
-17.5 | -0.985 | 0.13427 | 0.023 | -7.333
-17 | -0.957 | 0.12894 | 0.022 | -7.423
-16.5 | -0.935 | 0.13325 | 0.023 | -7.016
-16 | -0.909 | 0.12178 | 0.022 | -7.464
-15.5 | -0.881 | 0.11587 | 0.021 | -7.601
-15 | -0.85 | 0.11228 | 0.02 | -7.571
-14.5 | -0.82 | 0.10906 | 0.019 | -7.518
-14 | -0.79 | 0.10514 | 0.018 | -7.512
-13.5 | -0.761 | 0.10066 | 0.017 | -7.561
-13 | -0.735 | 0.09996 | 0.017 | -7.355
-12.5 | -0.708 | 0.09088 | 0.016 | -7.794
-12 | -0.677 | 0.08818 | 0.014 | -7.676
-11.5 | -0.649 | 0.08069 | 0.014 | -8.041
-11 | -0.622 | 0.0743 | 0.013 | -8.365
-10.5 | -0.596 | 0.07065 | 0.013 | -8.432
-10 | -0.671 | 0.02008 | 0.022 | -33.408
-9.5 | -0.639 | 0.01947 | 0.021 | -32.832
-9 | -0.614 | 0.01671 | 0.02 | -36.726
-8.5 | -0.584 | 0.01509 | 0.019 | -38.68
-8 | -0.87 | 0.01349 | 0.018 | -64.452
-7.5 | -0.899 | 0.01209 | 0.017 | -74.289
-7 | -0.882 | 0.01141 | 0.016 | -77.32
-6.5 | -0.846 | 0.01155 | 0.015 | -73.271
-6 | -0.799 | 0.01101 | 0.014 | -72.556
-5.5 | -0.744 | 0.01048 | 0.013 | -71.003
-5 | -0.684 | 0.00998 | 0.011 | -68.576
-4.5 | -0.621 | 0.0099 | 0.01 | -62.715
-4 | -0.555 | 0.00959 | 0.009 | -57.884
-3.5 | -0.488 | 0.00739 | 0.008 | -66.105
-3 | -0.42 | 0.00671 | 0.007 | -62.578
-2.5 | -0.35 | 0.0065 | 0.006 | -53.925
-2 | -0.281 | 0.00605 | 0.005 | -46.388
-1.5 | -0.211 | 0.00625 | 0.003 | -33.71
-1 | -0.141 | 0.00617 | 0.002 | -22.775
-0.5 | -0.07 | 0.00614 | 0.001 | -11.446
0 | 0 | 0.0061 | 0 | 0
0.5 | 0.071 | 0.0061 | -0.001 | 11.613
1 | 0.142 | 0.00613 | -0.002 | 23.109
1.5 | 0.212 | 0.0062 | -0.003 | 34.212
2 | 0.283 | 0.00601 | -0.005 | 47.086
2.5 | 0.353 | 0.00645 | -0.006 | 54.751
3 | 0.423 | 0.00666 | -0.007 | 63.547
3.5 | 0.492 | 0.0071 | -0.008 | 69.403
4 | 0.56 | 0.00912 | -0.009 | 61.42
4.5 | 0.627 | 0.00935 | -0.01 | 67.019
5 | 0.691 | 0.00978 | -0.011 | 70.619
5.5 | 0.751 | 0.01027 | -0.013 | 73.164
6 | 0.807 | 0.01125 | -0.014 | 71.68
6.5 | 0.855 | 0.01179 | -0.015 | 72.457
7 | 0.891 | 0.01217 | -0.016 | 73.235
7.5 | 0.907 | 0.0128 | -0.017 | 70.873
8 | 0.869 | 0.01371 | -0.018 | 63.418
8.5 | 0.584 | 0.01495 | -0.019 | 39.046
9 | 0.614 | 0.01671 | -0.02 | 36.726
9.5 | 0.639 | 0.01947 | -0.021 | 32.832
10 | 0.67 | 0.02054 | -0.022 | 32.636
10.5 | 0.595 | 0.07129 | -0.013 | 8.351
11 | 0.622 | 0.07362 | -0.013 | 8.447
11.5 | 0.649 | 0.08063 | -0.013 | 8.048
12 | 0.677 | 0.08818 | -0.014 | 7.676
12.5 | 0.708 | 0.09098 | -0.016 | 7.787
13 | 0.735 | 0.09968 | -0.016 | 7.376
13.5 | 0.761 | 0.09999 | -0.016 | 7.611
14 | 0.789 | 0.10522 | -0.017 | 7.502
14.5 | 0.82 | 0.10812 | -0.019 | 7.583
15 | 0.85 | 0.11195 | -0.02 | 7.596
15.5 | 0.881 | 0.11504 | -0.021 | 7.658
16 | 0.912 | 0.11947 | -0.023 | 7.63
16.5 | 0.935 | 0.13441 | -0.022 | 6.953
17 | 0.957 | 0.13135 | -0.022 | 7.287
17.5 | 0.985 | 0.13578 | -0.022 | 7.252
18 | 1.015 | 0.13837 | -0.024 | 7.336
18.5 | 1.046 | 0.14061 | -0.025 | 7.442
19 | 1.082 | 0.14038 | -0.027 | 7.706
19.5 | 1.112 | 0.1446 | -0.028 | 7.69
20 | 1.138 | 0.15417 | -0.029 | 7.384

## 88. Re 6M Mach 0.50 (2)
BIGFOIL.COM POLAR EXPORT
n63015a
NACA63-015A |  |  |  | Cl Max: | 1.1294 | at alpha= | 9.5 | deg
XFOIL ncrit=9 |  |  |  | L/D Max: | 91.1319 | at alpha= | 7.5 | deg
Re: | 6000000 |  |  | Cd Min: | 0.12202 | at alpha= | 14.5 | deg
Mach: | 0.5 |  |  | Cl=0 at alpha= | 0 | deg
|  |  |  | @ Cl=0.1, Cd= | 0.0045285
|  |  |  | @ Cl=0.4, Cd= | 0.005645
|  |  |  | @ Cl=0.6, Cd= | 0.0075148
alpha (deg) | Cl | Cd | Cm | Cl/Cd
-14.5 | -0.8595 | 0.12178 | -0.0093 | -7.0578
-14 | -0.8876 | 0.10846 | -0.0164 | -8.1837
-13.5 | -0.9167 | 0.09525 | -0.0231 | -9.6241
-13 | -0.9473 | 0.08211 | -0.0302 | -11.537
-12.5 | -0.9812 | 0.0693 | -0.0372 | -14.1587
-12 | -1.0181 | 0.0572 | -0.0432 | -17.799
-11.5 | -1.054 | 0.04638 | -0.0472 | -22.7253
-11 | -1.0842 | 0.03721 | -0.0486 | -29.1373
-10.5 | -1.1091 | 0.02928 | -0.0476 | -37.8791
-10 | -1.1266 | 0.02306 | -0.0435 | -48.8552
-9.5 | -1.1289 | 0.01809 | -0.0383 | -62.4046
-9 | -1.114 | 0.01472 | -0.0317 | -75.6793
-8.5 | -1.0801 | 0.01274 | -0.0251 | -84.7802
-8 | -1.0332 | 0.01156 | -0.0192 | -89.3772
-7.5 | -0.9739 | 0.01069 | -0.0154 | -91.1038
-7 | -0.9109 | 0.01 | -0.0124 | -91.09
-6.5 | -0.8463 | 0.00941 | -0.01 | -89.9362
-6 | -0.7808 | 0.00889 | -0.008 | -87.829
-5.5 | -0.7155 | 0.0084 | -0.0064 | -85.1786
-5 | -0.6507 | 0.0079 | -0.005 | -82.3671
-4.5 | -0.5862 | 0.00741 | -0.0037 | -79.1093
-4 | -0.5221 | 0.00692 | -0.0026 | -75.448
-3.5 | -0.4609 | 0.00627 | -0.0013 | -73.5088
-2.5 | -0.3389 | 0.00502 | 0.0009 | -67.51
-2 | -0.2724 | 0.00478 | 0.0011 | -56.9874
-1.5 | -0.2045 | 0.00466 | 0.0009 | -43.8841
-1 | -0.1367 | 0.00455 | 0.0007 | -30.044
-0.5 | -0.0684 | 0.00451 | 0.0004 | -15.1663
0 | 0 | 0.00449 | 0 | 0
0.5 | 0.0684 | 0.00451 | -0.0004 | 15.1663
1 | 0.1367 | 0.00455 | -0.0007 | 30.044
1.5 | 0.2045 | 0.00466 | -0.0009 | 43.8841
2 | 0.2724 | 0.00478 | -0.0011 | 56.9874
2.5 | 0.339 | 0.00502 | -0.001 | 67.5299
3.5 | 0.461 | 0.00627 | 0.0013 | 73.5247
4 | 0.522 | 0.00692 | 0.0026 | 75.4335
4.5 | 0.5862 | 0.00741 | 0.0037 | 79.1093
5 | 0.6507 | 0.0079 | 0.005 | 82.3671
5.5 | 0.7155 | 0.0084 | 0.0064 | 85.1786
6 | 0.781 | 0.00889 | 0.008 | 87.8515
6.5 | 0.8465 | 0.00941 | 0.0099 | 89.9575
7 | 0.911 | 0.01 | 0.0124 | 91.1
7.5 | 0.9742 | 0.01069 | 0.0153 | 91.1319
8 | 1.0336 | 0.01156 | 0.0192 | 89.4118
8.5 | 1.0806 | 0.01274 | 0.025 | 84.8195
9 | 1.1146 | 0.01472 | 0.0316 | 75.7201
9.5 | 1.1294 | 0.01811 | 0.0382 | 62.3633
10 | 1.1272 | 0.02309 | 0.0434 | 48.8177
10.5 | 1.1097 | 0.02932 | 0.0475 | 37.8479
11 | 1.0849 | 0.03727 | 0.0484 | 29.1092
11.5 | 1.0546 | 0.04647 | 0.0469 | 22.6942
12 | 1.0192 | 0.05729 | 0.0428 | 17.7902
12.5 | 0.9817 | 0.06947 | 0.0368 | 14.1313
13 | 0.9482 | 0.08228 | 0.0298 | 11.5241
13.5 | 0.9176 | 0.09545 | 0.0227 | 9.6134
14 | 0.8884 | 0.10868 | 0.0159 | 8.1745
14.5 | 0.8604 | 0.12202 | 0.0089 | 7.0513

## 89. Re 7M Mach 0.00 (1)
BIGFOIL.COM POLAR EXPORT
n63015a
NACA63-015A |  |  |  | Cl Max: | 1.238 | at alpha= | 14 | deg
JavaFoil+Calcfoil stall+Eppler ext transition |  |  |  | L/D Max: | 95.672 | at alpha= | 8.5 | deg
Re: | 7000000 |  |  | Cd Min: | 0.00576 | at alpha= | 0 | deg
Mach: | 0 |  |  | Cl=0 at alpha= | 0 | deg
|  |  |  | @ Cl=0.1, Cd= | 0.00576
|  |  |  | @ Cl=0.4, Cd= | 0.0063061
|  |  |  | @ Cl=0.6, Cd= | 0.0087312
alpha (deg) | Cl | Cd | Cm | Cl/Cd
-19.5 | -1.056 | 0.06373 | 0.031 | -16.576
-19 | -1.094 | 0.05588 | 0.031 | -19.568
-18.5 | -1.123 | 0.04914 | 0.031 | -22.856
-18 | -1.143 | 0.04485 | 0.03 | -25.487
-17.5 | -1.168 | 0.03829 | 0.03 | -30.506
-17 | -1.187 | 0.03427 | 0.03 | -34.622
-16.5 | -1.202 | 0.03075 | 0.029 | -39.099
-16 | -1.215 | 0.02785 | 0.029 | -43.631
-15.5 | -1.224 | 0.02567 | 0.028 | -47.678
-15 | -1.231 | 0.02323 | 0.027 | -53.01
-14.5 | -1.238 | 0.0207 | 0.027 | -59.776
-14 | -1.238 | 0.01905 | 0.026 | -64.965
-13.5 | -1.234 | 0.01785 | 0.025 | -69.141
-13 | -1.226 | 0.01671 | 0.025 | -73.352
-12.5 | -1.212 | 0.01572 | 0.024 | -77.137
-12 | -1.198 | 0.0149 | 0.023 | -80.453
-11.5 | -1.182 | 0.01406 | 0.022 | -84.095
-11 | -1.155 | 0.01284 | 0.021 | -89.905
-10.5 | -1.123 | 0.01216 | 0.02 | -92.353
-10 | -1.088 | 0.01167 | 0.02 | -93.299
-9.5 | -1.051 | 0.01148 | 0.019 | -91.542
-9 | -1.01 | 0.011 | 0.018 | -91.747
-8.5 | -0.966 | 0.01028 | 0.017 | -93.993
-8 | -0.919 | 0.00996 | 0.016 | -92.293
-7.5 | -0.871 | 0.01011 | 0.015 | -86.094
-7 | -0.82 | 0.00971 | 0.014 | -84.452
-6.5 | -0.767 | 0.00937 | 0.013 | -81.859
-6 | -0.713 | 0.00912 | 0.012 | -78.186
-5.5 | -0.657 | 0.00906 | 0.011 | -72.53
-5 | -0.6 | 0.00883 | 0.01 | -68.008
-4.5 | -0.542 | 0.00837 | 0.009 | -64.805
-4 | -0.484 | 0.00714 | 0.008 | -67.753
-3.5 | -0.424 | 0.00647 | 0.007 | -65.558
-3 | -0.364 | 0.00619 | 0.006 | -58.826
-2.5 | -0.304 | 0.00593 | 0.005 | -51.268
-2 | -0.243 | 0.00581 | 0.004 | -41.875
-1.5 | -0.183 | 0.0059 | 0.003 | -30.932
-1 | -0.122 | 0.0058 | 0.002 | -21.022
-0.5 | -0.061 | 0.00579 | 0.001 | -10.519
0 | 0 | 0.00576 | 0 | 0
0.5 | 0.061 | 0.00576 | -0.001 | 10.656
1 | 0.123 | 0.00576 | -0.002 | 21.296
1.5 | 0.184 | 0.00587 | -0.003 | 31.341
2 | 0.245 | 0.00578 | -0.004 | 42.429
2.5 | 0.306 | 0.00589 | -0.005 | 51.958
3 | 0.367 | 0.00616 | -0.006 | 59.646
3.5 | 0.428 | 0.00643 | -0.007 | 66.467
4 | 0.487 | 0.00709 | -0.008 | 68.718
4.5 | 0.547 | 0.00832 | -0.009 | 65.716
5 | 0.605 | 0.00877 | -0.01 | 68.996
5.5 | 0.663 | 0.009 | -0.011 | 73.607
6 | 0.719 | 0.00905 | -0.012 | 79.399
6.5 | 0.774 | 0.0093 | -0.013 | 83.158
7 | 0.827 | 0.00963 | -0.014 | 85.836
7.5 | 0.878 | 0.01003 | -0.015 | 87.547
8 | 0.928 | 0.00988 | -0.016 | 93.904
8.5 | 0.974 | 0.01019 | -0.017 | 95.672
9 | 1.019 | 0.01091 | -0.018 | 93.413
9.5 | 1.06 | 0.01137 | -0.019 | 93.275
10 | 1.099 | 0.01155 | -0.02 | 95.142
10.5 | 1.134 | 0.01203 | -0.021 | 94.232
11 | 1.166 | 0.0127 | -0.021 | 91.775
11.5 | 1.194 | 0.0139 | -0.022 | 85.906
12 | 1.198 | 0.0149 | -0.023 | 80.453
12.5 | 1.212 | 0.01572 | -0.024 | 77.137
13 | 1.226 | 0.01671 | -0.024 | 73.352
13.5 | 1.234 | 0.01785 | -0.025 | 69.141
14 | 1.238 | 0.01905 | -0.026 | 64.965
14.5 | 1.238 | 0.0207 | -0.027 | 59.776
15 | 1.231 | 0.02323 | -0.027 | 53.01
15.5 | 1.224 | 0.02567 | -0.028 | 47.678
16 | 1.215 | 0.02785 | -0.028 | 43.631
16.5 | 1.202 | 0.03075 | -0.029 | 39.099
17 | 1.187 | 0.03427 | -0.03 | 34.622
17.5 | 1.168 | 0.03829 | -0.03 | 30.506
18 | 1.143 | 0.04485 | -0.03 | 25.487
18.5 | 1.123 | 0.04914 | -0.031 | 22.856
19 | 1.094 | 0.05588 | -0.031 | 19.568

## 90. Re 7M Mach 0.00 (2)
BIGFOIL.COM POLAR EXPORT
n63015a
NACA63-015A |  |  |  | Cl Max: | 1.712 | at alpha= | 20 | deg
XFOIL ncrit=9 |  |  |  | L/D Max: | 107.194 | at alpha= | 11.5 | deg
Re: | 7000000 |  |  | Cd Min: | 0.04461 | at alpha= | -20 | deg
Mach: | 0 |  |  | Cl=0 at alpha= | 0 | deg
|  |  |  | @ Cl=0.1, Cd= | 0.0042799
|  |  |  | @ Cl=0.4, Cd= | 0.0057685
|  |  |  | @ Cl=0.6, Cd= | 0.0071216
alpha (deg) | Cl | Cd | Cm | Cl/Cd
-20 | -1.7091 | 0.04461 | -0.0246 | -38.312
-19.5 | -1.7049 | 0.0399 | -0.0247 | -42.7293
-19 | -1.6966 | 0.03581 | -0.0245 | -47.3778
-18.5 | -1.6851 | 0.03223 | -0.0238 | -52.2836
-18 | -1.6692 | 0.02911 | -0.023 | -57.3411
-17.5 | -1.6499 | 0.02639 | -0.022 | -62.5199
-17 | -1.6276 | 0.02401 | -0.0208 | -67.7884
-16.5 | -1.6029 | 0.02193 | -0.0194 | -73.0917
-16 | -1.5759 | 0.02014 | -0.0178 | -78.2473
-15.5 | -1.5467 | 0.01862 | -0.016 | -83.0666
-15 | -1.5157 | 0.01732 | -0.014 | -87.5115
-14.5 | -1.483 | 0.01623 | -0.0118 | -91.374
-14 | -1.4508 | 0.01518 | -0.0091 | -95.5731
-13.5 | -1.4191 | 0.0142 | -0.0059 | -99.9366
-13 | -1.3801 | 0.01342 | -0.0038 | -102.839
-12.5 | -1.3371 | 0.01274 | -0.0023 | -104.9529
-12 | -1.293 | 0.01213 | -0.0008 | -106.5952
-11.5 | -1.2335 | 0.01151 | -0.0026 | -107.1677
-11 | -1.1868 | 0.01108 | -0.0013 | -107.1119
-10.5 | -1.1387 | 0.01072 | -0.0003 | -106.222
-10 | -1.0888 | 0.01034 | 0.0003 | -105.2998
-9.5 | -1.0382 | 0.00989 | 0.0008 | -104.9747
-9 | -0.9861 | 0.0095 | 0.001 | -103.8
-8.5 | -0.9329 | 0.00917 | 0.0011 | -101.7339
-8 | -0.8798 | 0.0088 | 0.0013 | -99.9773
-7.5 | -0.826 | 0.00846 | 0.0013 | -97.6359
-7 | -0.7721 | 0.00811 | 0.0014 | -95.2035
-6.5 | -0.7176 | 0.0078 | 0.0013 | -92
-6 | -0.6629 | 0.0075 | 0.0012 | -88.3867
-5.5 | -0.6083 | 0.00717 | 0.0012 | -84.8396
-5 | -0.5534 | 0.00684 | 0.0011 | -80.9064
-4.5 | -0.4983 | 0.00654 | 0.001 | -76.1927
-4 | -0.4438 | 0.00617 | 0.001 | -71.9287
-3 | -0.3367 | 0.00527 | 0.0013 | -63.8899
-2.5 | -0.284 | 0.00476 | 0.0016 | -59.6639
-2 | -0.2285 | 0.00451 | 0.0015 | -50.6652
-1.5 | -0.1712 | 0.0044 | 0.0011 | -38.9091
-1 | -0.1144 | 0.00429 | 0.0008 | -26.6667
-0.5 | -0.0574 | 0.00425 | 0.0004 | -13.5059
0 | 0 | 0.00425 | 0 | 0
0.5 | 0.0574 | 0.00425 | -0.0004 | 13.5059
1 | 0.1144 | 0.00429 | -0.0008 | 26.6667
1.5 | 0.1712 | 0.0044 | -0.0011 | 38.9091
2 | 0.2284 | 0.00451 | -0.0015 | 50.643
2.5 | 0.2841 | 0.00476 | -0.0016 | 59.6849
3 | 0.3367 | 0.00527 | -0.0013 | 63.8899
3.5 | 0.3906 | 0.00568 | -0.0012 | 68.7676
4 | 0.4437 | 0.00618 | -0.001 | 71.7961
4.5 | 0.4983 | 0.00654 | -0.001 | 76.1927
5 | 0.5534 | 0.00685 | -0.0011 | 80.7883
5.5 | 0.6083 | 0.00717 | -0.0012 | 84.8396
6 | 0.6628 | 0.0075 | -0.0012 | 88.3733
6.5 | 0.7176 | 0.0078 | -0.0013 | 92
7 | 0.7722 | 0.00811 | -0.0014 | 95.2158
7.5 | 0.8261 | 0.00846 | -0.0013 | 97.6478
8 | 0.8798 | 0.0088 | -0.0013 | 99.9773
8.5 | 0.933 | 0.00917 | -0.0012 | 101.7448
9 | 0.9862 | 0.0095 | -0.0011 | 103.8105
9.5 | 1.0383 | 0.00989 | -0.0008 | 104.9848
10 | 1.0889 | 0.01034 | -0.0003 | 105.3095
10.5 | 1.1389 | 0.01072 | 0.0003 | 106.2407
11 | 1.1871 | 0.01108 | 0.0013 | 107.139
11.5 | 1.2338 | 0.01151 | 0.0025 | 107.1937
12 | 1.2932 | 0.01213 | 0.0008 | 106.6117
12.5 | 1.3376 | 0.01274 | 0.0022 | 104.9922
13 | 1.3807 | 0.01342 | 0.0037 | 102.8838
13.5 | 1.4198 | 0.01421 | 0.0058 | 99.9156
14 | 1.4517 | 0.01519 | 0.0089 | 95.5695
14.5 | 1.4842 | 0.01623 | 0.0115 | 91.4479
15 | 1.5171 | 0.01732 | 0.0137 | 87.5924
15.5 | 1.5482 | 0.01861 | 0.0157 | 83.1918
16 | 1.5776 | 0.02012 | 0.0175 | 78.4095
16.5 | 1.6047 | 0.0219 | 0.0191 | 73.274
17 | 1.6296 | 0.02398 | 0.0205 | 67.9566
17.5 | 1.6521 | 0.02635 | 0.0217 | 62.6983
18 | 1.6715 | 0.02905 | 0.0227 | 57.5387
18.5 | 1.6876 | 0.03216 | 0.0235 | 52.4751
19 | 1.6992 | 0.03573 | 0.0241 | 47.5567
19.5 | 1.7076 | 0.03982 | 0.0244 | 42.883
20 | 1.712 | 0.04449 | 0.0242 | 38.4806

## 91. Re 7M Mach 0.10 (1)
BIGFOIL.COM POLAR EXPORT
n63015a
NACA63-015A |  |  |  | Cl Max: | 1.22 | at alpha= | 13.5 | deg
JavaFoil+Calcfoil stall+Eppler ext transition |  |  |  | L/D Max: | 95.006 | at alpha= | 8.5 | deg
Re: | 7000000 |  |  | Cd Min: | 0.00577 | at alpha= | 0.5 | deg
Mach: | 0.1 |  |  | Cl=0 at alpha= | 0 | deg
|  |  |  | @ Cl=0.1, Cd= | 0.0057825
|  |  |  | @ Cl=0.4, Cd= | 0.0063641
|  |  |  | @ Cl=0.6, Cd= | 0.0088022
alpha (deg) | Cl | Cd | Cm | Cl/Cd
-19 | -1.033 | 0.06202 | 0.031 | -16.664
-18.5 | -1.068 | 0.05389 | 0.031 | -19.82
-18 | -1.094 | 0.048 | 0.03 | -22.794
-17.5 | -1.123 | 0.04102 | 0.03 | -27.372
-17 | -1.146 | 0.0364 | 0.03 | -31.48
-16.5 | -1.166 | 0.0324 | 0.029 | -35.996
-16 | -1.181 | 0.0298 | 0.029 | -39.638
-15.5 | -1.199 | 0.0259 | 0.028 | -46.286
-15 | -1.206 | 0.02423 | 0.027 | -49.792
-14.5 | -1.217 | 0.02139 | 0.027 | -56.877
-14 | -1.22 | 0.01961 | 0.026 | -62.214
-13.5 | -1.22 | 0.01828 | 0.025 | -66.71
-13 | -1.214 | 0.01706 | 0.025 | -71.2
-12.5 | -1.204 | 0.01604 | 0.024 | -75.037
-12 | -1.19 | 0.01526 | 0.023 | -77.968
-11.5 | -1.177 | 0.01423 | 0.022 | -82.702
-11 | -1.153 | 0.01297 | 0.021 | -88.904
-10.5 | -1.123 | 0.01229 | 0.021 | -91.352
-10 | -1.089 | 0.01176 | 0.02 | -92.63
-9.5 | -1.052 | 0.01157 | 0.019 | -90.926
-9 | -1.012 | 0.01113 | 0.018 | -90.881
-8.5 | -0.968 | 0.01038 | 0.017 | -93.327
-8 | -0.922 | 0.00999 | 0.016 | -92.304
-7.5 | -0.874 | 0.01014 | 0.015 | -86.141
-7 | -0.823 | 0.00973 | 0.014 | -84.631
-6.5 | -0.77 | 0.00946 | 0.013 | -81.435
-6 | -0.716 | 0.00912 | 0.012 | -78.512
-5.5 | -0.66 | 0.00912 | 0.011 | -72.382
-5 | -0.603 | 0.00893 | 0.01 | -67.547
-4.5 | -0.545 | 0.00842 | 0.009 | -64.742
-4 | -0.486 | 0.00711 | 0.008 | -68.401
-3.5 | -0.426 | 0.00666 | 0.007 | -64.061
-3 | -0.366 | 0.00615 | 0.006 | -59.588
-2.5 | -0.306 | 0.00587 | 0.005 | -52.012
-2 | -0.245 | 0.0059 | 0.004 | -41.476
-1.5 | -0.183 | 0.00585 | 0.003 | -31.367
-1 | -0.122 | 0.00583 | 0.002 | -21.023
-0.5 | -0.061 | 0.0058 | 0.001 | -10.556
0 | 0 | 0.00584 | 0 | 0
0.5 | 0.062 | 0.00577 | -0.001 | 10.693
1 | 0.123 | 0.00579 | -0.002 | 21.301
1.5 | 0.185 | 0.00582 | -0.003 | 31.783
2 | 0.246 | 0.00586 | -0.004 | 42.029
2.5 | 0.308 | 0.00584 | -0.005 | 52.714
3 | 0.369 | 0.00611 | -0.006 | 60.421
3.5 | 0.43 | 0.00661 | -0.007 | 64.963
4 | 0.49 | 0.00706 | -0.008 | 69.377
4.5 | 0.549 | 0.00837 | -0.009 | 65.661
5 | 0.608 | 0.00887 | -0.01 | 68.536
5.5 | 0.666 | 0.00906 | -0.011 | 73.467
6 | 0.722 | 0.00906 | -0.012 | 79.73
6.5 | 0.777 | 0.00939 | -0.013 | 82.738
7 | 0.83 | 0.00965 | -0.014 | 86.017
7.5 | 0.882 | 0.01006 | -0.015 | 87.592
8 | 0.931 | 0.00991 | -0.016 | 93.912
8.5 | 0.977 | 0.01029 | -0.017 | 95.006
9 | 1.021 | 0.01103 | -0.018 | 92.542
9.5 | 1.062 | 0.01146 | -0.019 | 92.64
10 | 1.099 | 0.01164 | -0.02 | 94.452
10.5 | 1.134 | 0.01216 | -0.021 | 93.221
11 | 1.164 | 0.01282 | -0.022 | 90.764
11.5 | 1.177 | 0.01423 | -0.022 | 82.702
12 | 1.19 | 0.01526 | -0.023 | 77.968
12.5 | 1.204 | 0.01604 | -0.024 | 75.037
13 | 1.214 | 0.01706 | -0.025 | 71.2
13.5 | 1.22 | 0.01828 | -0.025 | 66.71
14 | 1.22 | 0.01961 | -0.026 | 62.214
14.5 | 1.217 | 0.02139 | -0.027 | 56.877
15 | 1.206 | 0.02423 | -0.027 | 49.792
15.5 | 1.199 | 0.0259 | -0.028 | 46.286
16 | 1.181 | 0.0298 | -0.028 | 39.638
16.5 | 1.166 | 0.0324 | -0.029 | 35.996
17 | 1.146 | 0.0364 | -0.029 | 31.48
17.5 | 1.123 | 0.04102 | -0.03 | 27.372
18 | 1.094 | 0.048 | -0.03 | 22.794
18.5 | 1.068 | 0.05389 | -0.031 | 19.82

## 92. Re 7M Mach 0.10 (2)
BIGFOIL.COM POLAR EXPORT
n63015a
NACA63-015A |  |  |  | Cl Max: | 1.6933 | at alpha= | 20 | deg
XFOIL ncrit=9 |  |  |  | L/D Max: | 106.592 | at alpha= | 11 | deg
Re: | 7000000 |  |  | Cd Min: | 0.04929 | at alpha= | -20 | deg
Mach: | 0.1 |  |  | Cl=0 at alpha= | 0 | deg
|  |  |  | @ Cl=0.1, Cd= | 0.0042868
|  |  |  | @ Cl=0.4, Cd= | 0.0057984
|  |  |  | @ Cl=0.6, Cd= | 0.0071215
alpha (deg) | Cl | Cd | Cm | Cl/Cd
-20 | -1.6902 | 0.04929 | -0.0264 | -34.2909
-19.5 | -1.6901 | 0.04381 | -0.0269 | -38.578
-19 | -1.6853 | 0.03911 | -0.0269 | -43.0913
-18.5 | -1.6764 | 0.03501 | -0.0265 | -47.8835
-18 | -1.6635 | 0.03147 | -0.0257 | -52.8599
-17.5 | -1.6465 | 0.02837 | -0.0248 | -58.0367
-17 | -1.6264 | 0.02564 | -0.0236 | -63.4321
-16.5 | -1.6036 | 0.02325 | -0.0222 | -68.972
-16 | -1.5777 | 0.02121 | -0.0206 | -74.3847
-15.5 | -1.5494 | 0.01947 | -0.0188 | -79.5788
-15 | -1.519 | 0.018 | -0.0167 | -84.3889
-14.5 | -1.4868 | 0.01676 | -0.0145 | -88.7112
-14 | -1.4527 | 0.01572 | -0.0121 | -92.4109
-13.5 | -1.4219 | 0.01459 | -0.0088 | -97.4572
-13 | -1.3868 | 0.01371 | -0.0058 | -101.1524
-12.5 | -1.3444 | 0.01297 | -0.004 | -103.6546
-12 | -1.3004 | 0.01232 | -0.0023 | -105.5519
-11.5 | -1.2419 | 0.01168 | -0.0037 | -106.3271
-11 | -1.1945 | 0.01121 | -0.0023 | -106.5566
-10.5 | -1.1462 | 0.01083 | -0.0012 | -105.8356
-10 | -1.0956 | 0.01047 | -0.0005 | -104.6418
-9.5 | -1.0448 | 0.00999 | 0.0001 | -104.5846
-9 | -0.9925 | 0.00958 | 0.0005 | -103.6013
-8.5 | -0.9389 | 0.00923 | 0.0007 | -101.7226
-8 | -0.8852 | 0.00887 | 0.0009 | -99.7971
-7.5 | -0.831 | 0.00852 | 0.001 | -97.5352
-7 | -0.7768 | 0.00816 | 0.0011 | -95.1961
-6.5 | -0.722 | 0.00783 | 0.0011 | -92.2095
-6 | -0.6668 | 0.00754 | 0.001 | -88.435
-5 | -0.5567 | 0.00687 | 0.001 | -81.0335
-4.5 | -0.5012 | 0.00656 | 0.0009 | -76.4024
-4 | -0.4464 | 0.00619 | 0.001 | -72.1163
-3.5 | -0.3928 | 0.0057 | 0.0012 | -68.9123
-3 | -0.3387 | 0.00528 | 0.0013 | -64.1477
-2 | -0.2299 | 0.00452 | 0.0015 | -50.8628
-1.5 | -0.1723 | 0.00441 | 0.0011 | -39.0703
-1 | -0.1151 | 0.0043 | 0.0008 | -26.7674
-0.5 | -0.0578 | 0.00425 | 0.0004 | -13.6
0 | 0 | 0.00426 | 0 | 0
0.5 | 0.0578 | 0.00425 | -0.0004 | 13.6
1 | 0.1151 | 0.0043 | -0.0008 | 26.7674
1.5 | 0.1723 | 0.00441 | -0.0011 | 39.0703
2 | 0.2298 | 0.00452 | -0.0015 | 50.8407
3 | 0.3387 | 0.00528 | -0.0013 | 64.1477
4 | 0.4463 | 0.00619 | -0.0009 | 72.1002
4.5 | 0.5012 | 0.00656 | -0.0009 | 76.4024
5 | 0.5567 | 0.00687 | -0.001 | 81.0335
6.5 | 0.722 | 0.00783 | -0.0011 | 92.2095
7 | 0.7769 | 0.00816 | -0.0011 | 95.2083
7.5 | 0.8311 | 0.00852 | -0.001 | 97.5469
8 | 0.8853 | 0.00887 | -0.0009 | 99.8083
8.5 | 0.939 | 0.00923 | -0.0007 | 101.7335
9 | 0.9925 | 0.00958 | -0.0005 | 103.6013
9.5 | 1.0449 | 0.00999 | -0.0001 | 104.5946
10 | 1.0957 | 0.01047 | 0.0005 | 104.6514
10.5 | 1.1464 | 0.01083 | 0.0012 | 105.8541
11 | 1.1949 | 0.01121 | 0.0023 | 106.5923
11.5 | 1.2422 | 0.01168 | 0.0036 | 106.3527
12 | 1.3006 | 0.01232 | 0.0023 | 105.5682
12.5 | 1.3448 | 0.01298 | 0.0039 | 103.6055
13 | 1.3874 | 0.01372 | 0.0057 | 101.1224
13.5 | 1.4227 | 0.01461 | 0.0086 | 97.3785
14 | 1.454 | 0.01571 | 0.0118 | 92.5525
14.5 | 1.4881 | 0.01676 | 0.0142 | 88.7888
15 | 1.5204 | 0.018 | 0.0165 | 84.4667
15.5 | 1.5509 | 0.01946 | 0.0185 | 79.6968
16 | 1.5794 | 0.02119 | 0.0203 | 74.5352
16.5 | 1.6055 | 0.02322 | 0.0219 | 69.143
17 | 1.6285 | 0.0256 | 0.0233 | 63.6133
17.5 | 1.6487 | 0.02832 | 0.0245 | 58.2168
18 | 1.666 | 0.0314 | 0.0254 | 53.0573
18.5 | 1.6791 | 0.03493 | 0.0262 | 48.0704
19 | 1.688 | 0.03903 | 0.0266 | 43.2488
19.5 | 1.6926 | 0.04374 | 0.0266 | 38.6968
20 | 1.6933 | 0.04918 | 0.026 | 34.4307

## 93. Re 7M Mach 0.25 (1)
BIGFOIL.COM POLAR EXPORT
n63015a
NACA63-015A |  |  |  | Cl Max: | 1.133 | at alpha= | 12 | deg
JavaFoil+Calcfoil stall+Eppler ext transition |  |  |  | L/D Max: | 92.498 | at alpha= | 8.5 | deg
Re: | 7000000 |  |  | Cd Min: | 0.00582 | at alpha= | 0 | deg
Mach: | 0.25 |  |  | Cl=0 at alpha= | 0 | deg
|  |  |  | @ Cl=0.1, Cd= | 0.0058369
|  |  |  | @ Cl=0.4, Cd= | 0.0065056
|  |  |  | @ Cl=0.6, Cd= | 0.008808
alpha (deg) | Cl | Cd | Cm | Cl/Cd
-17 | -0.791 | 0.05973 | 0.028 | -13.246
-16.5 | -0.85 | 0.05044 | 0.028 | -16.847
-16 | -0.903 | 0.04379 | 0.028 | -20.612
-15.5 | -0.955 | 0.03665 | 0.028 | -26.042
-15 | -1 | 0.03141 | 0.027 | -31.824
-14.5 | -1.04 | 0.02729 | 0.027 | -38.098
-14 | -1.073 | 0.02361 | 0.026 | -45.455
-13.5 | -1.099 | 0.02143 | 0.026 | -51.276
-13 | -1.118 | 0.01924 | 0.025 | -58.1
-12.5 | -1.128 | 0.01804 | 0.024 | -62.524
-12 | -1.133 | 0.01668 | 0.024 | -67.938
-11.5 | -1.13 | 0.01552 | 0.023 | -72.783
-11 | -1.124 | 0.01453 | 0.022 | -77.381
-10.5 | -1.11 | 0.01318 | 0.021 | -84.245
-10 | -1.085 | 0.0126 | 0.02 | -86.132
-9.5 | -1.055 | 0.01216 | 0.019 | -86.761
-9 | -1.02 | 0.01164 | 0.018 | -87.625
-8.5 | -0.981 | 0.01079 | 0.017 | -90.838
-8 | -0.937 | 0.01038 | 0.016 | -90.279
-7.5 | -0.89 | 0.01007 | 0.015 | -88.382
-7 | -0.84 | 0.01006 | 0.014 | -83.503
-6.5 | -0.788 | 0.00974 | 0.013 | -80.886
-6 | -0.733 | 0.0094 | 0.012 | -77.999
-5.5 | -0.677 | 0.00937 | 0.011 | -72.228
-5 | -0.619 | 0.00907 | 0.01 | -68.181
-4.5 | -0.559 | 0.00884 | 0.009 | -63.295
-4 | -0.499 | 0.00731 | 0.008 | -68.229
-3.5 | -0.438 | 0.00684 | 0.007 | -64.064
-3 | -0.376 | 0.0064 | 0.006 | -58.768
-2.5 | -0.314 | 0.00587 | 0.005 | -53.452
-2 | -0.251 | 0.00587 | 0.004 | -42.769
-1.5 | -0.188 | 0.00596 | 0.003 | -31.601
-1 | -0.126 | 0.00586 | 0.002 | -21.485
-0.5 | -0.063 | 0.0059 | 0.001 | -10.672
0 | 0 | 0.00582 | 0 | 0
0.5 | 0.063 | 0.00586 | -0.001 | 10.815
1 | 0.127 | 0.00582 | -0.002 | 21.778
1.5 | 0.19 | 0.00593 | -0.003 | 32.037
2 | 0.253 | 0.00584 | -0.004 | 43.36
2.5 | 0.316 | 0.00583 | -0.005 | 54.21
3 | 0.379 | 0.00636 | -0.006 | 59.608
3.5 | 0.441 | 0.00679 | -0.007 | 64.99
4 | 0.503 | 0.00727 | -0.008 | 69.228
4.5 | 0.564 | 0.00849 | -0.009 | 66.406
5 | 0.624 | 0.00902 | -0.01 | 69.197
5.5 | 0.683 | 0.00931 | -0.011 | 73.337
6 | 0.74 | 0.00933 | -0.012 | 79.236
6.5 | 0.795 | 0.00967 | -0.013 | 82.208
7 | 0.848 | 0.00999 | -0.014 | 84.897
7.5 | 0.898 | 0.00999 | -0.015 | 89.894
8 | 0.946 | 0.01029 | -0.016 | 91.879
8.5 | 0.99 | 0.0107 | -0.017 | 92.498
9 | 1.03 | 0.01154 | -0.018 | 89.246
9.5 | 1.065 | 0.01205 | -0.019 | 88.43
10 | 1.096 | 0.01248 | -0.02 | 87.842
10.5 | 1.121 | 0.01304 | -0.021 | 85.981
11 | 1.124 | 0.01453 | -0.022 | 77.381
11.5 | 1.13 | 0.01552 | -0.023 | 72.783
12 | 1.133 | 0.01668 | -0.023 | 67.938
12.5 | 1.128 | 0.01804 | -0.024 | 62.524
13 | 1.118 | 0.01924 | -0.025 | 58.1
13.5 | 1.099 | 0.02143 | -0.026 | 51.276
14 | 1.073 | 0.02361 | -0.026 | 45.455
14.5 | 1.042 | 0.02641 | -0.027 | 39.44
15 | 1 | 0.03141 | -0.027 | 31.824
15.5 | 0.955 | 0.03665 | -0.028 | 26.042
16 | 0.903 | 0.04379 | -0.028 | 20.612
16.5 | 0.85 | 0.05044 | -0.028 | 16.847
17 | 0.785 | 0.06434 | -0.028 | 12.203

## 94. Re 7M Mach 0.25 (2)
BIGFOIL.COM POLAR EXPORT
n63015a
NACA63-015A |  |  |  | Cl Max: | 1.5723 | at alpha= | 17 | deg
XFOIL ncrit=9 |  |  |  | L/D Max: | 102.656 | at alpha= | 10.5 | deg
Re: | 7000000 |  |  | Cd Min: | 0.09226 | at alpha= | 20 | deg
Mach: | 0.25 |  |  | Cl=0 at alpha= | 0 | deg
|  |  |  | @ Cl=0.1, Cd= | 0.004314
|  |  |  | @ Cl=0.4, Cd= | 0.005766
|  |  |  | @ Cl=0.6, Cd= | 0.0071741
alpha (deg) | Cl | Cd | Cm | Cl/Cd
-20 | -1.4628 | 0.09225 | -0.0216 | -15.8569
-19.5 | -1.5007 | 0.08013 | -0.0269 | -18.7283
-19 | -1.5279 | 0.06977 | -0.0308 | -21.8991
-18.5 | -1.5495 | 0.06054 | -0.0337 | -25.5946
-18 | -1.5623 | 0.0527 | -0.0355 | -29.6452
-17.5 | -1.5692 | 0.04585 | -0.0364 | -34.2246
-17 | -1.5702 | 0.04 | -0.0365 | -39.255
-16.5 | -1.5656 | 0.03501 | -0.0358 | -44.7187
-16 | -1.5557 | 0.0307 | -0.0346 | -50.6743
-15.5 | -1.5399 | 0.02707 | -0.0331 | -56.8859
-15 | -1.5188 | 0.02401 | -0.0312 | -63.257
-14.5 | -1.494 | 0.02142 | -0.0289 | -69.7479
-14 | -1.4647 | 0.01932 | -0.0264 | -75.8126
-13.5 | -1.4319 | 0.01765 | -0.0237 | -81.1275
-13 | -1.3986 | 0.01618 | -0.0206 | -86.44
-12.5 | -1.3694 | 0.01466 | -0.0163 | -93.4106
-12 | -1.3343 | 0.01362 | -0.0123 | -97.9662
-11.5 | -1.2859 | 0.01276 | -0.0104 | -100.7759
-11 | -1.235 | 0.01208 | -0.0088 | -102.2351
-10.5 | -1.1863 | 0.01156 | -0.0067 | -102.6211
-10 | -1.1343 | 0.01107 | -0.0052 | -102.4661
-9.5 | -1.0806 | 0.0106 | -0.0041 | -101.9434
-9 | -1.027 | 0.01006 | -0.003 | -102.0875
-8.5 | -0.972 | 0.0096 | -0.0022 | -101.25
-8 | -0.9157 | 0.00922 | -0.0017 | -99.3167
-7.5 | -0.8594 | 0.00881 | -0.0011 | -97.5482
-7 | -0.8028 | 0.00843 | -0.0007 | -95.2313
-6.5 | -0.7459 | 0.00806 | -0.0004 | -92.5434
-6 | -0.6887 | 0.00772 | -0.0002 | -89.2098
-5.5 | -0.6316 | 0.00737 | 0 | -85.6988
-5 | -0.5748 | 0.00701 | 0.0002 | -81.9971
-4.5 | -0.5175 | 0.00668 | 0.0003 | -77.4701
-4 | -0.4607 | 0.00629 | 0.0005 | -73.2432
-3 | -0.3496 | 0.00534 | 0.0011 | -65.4682
-2.5 | -0.2952 | 0.00481 | 0.0015 | -61.3721
-2 | -0.2375 | 0.00456 | 0.0014 | -52.0833
-1.5 | -0.1782 | 0.00445 | 0.0011 | -40.0449
-1 | -0.119 | 0.00433 | 0.0008 | -27.4827
-0.5 | -0.0597 | 0.00428 | 0.0004 | -13.9486
0 | 0 | 0.00427 | 0 | 0
0.5 | 0.0597 | 0.00428 | -0.0004 | 13.9486
1 | 0.119 | 0.00433 | -0.0008 | 27.4827
1.5 | 0.1782 | 0.00445 | -0.0011 | 40.0449
2 | 0.2374 | 0.00456 | -0.0014 | 52.0614
2.5 | 0.2952 | 0.0048 | -0.0015 | 61.5
3 | 0.3496 | 0.00534 | -0.0011 | 65.4682
3.5 | 0.4052 | 0.00581 | -0.0008 | 69.7418
4 | 0.4606 | 0.0063 | -0.0005 | 73.1111
4.5 | 0.5175 | 0.00668 | -0.0003 | 77.4701
5 | 0.5748 | 0.00701 | -0.0002 | 81.9971
5.5 | 0.6316 | 0.00738 | 0 | 85.5827
6 | 0.6887 | 0.00772 | 0.0002 | 89.2098
6.5 | 0.7459 | 0.00806 | 0.0004 | 92.5434
7 | 0.8028 | 0.00843 | 0.0007 | 95.2313
7.5 | 0.8595 | 0.00881 | 0.0011 | 97.5596
8 | 0.9158 | 0.00922 | 0.0016 | 99.3275
8.5 | 0.9721 | 0.0096 | 0.0022 | 101.2604
9 | 1.0271 | 0.01006 | 0.003 | 102.0974
9.5 | 1.0807 | 0.0106 | 0.0041 | 101.9528
10 | 1.1346 | 0.01107 | 0.0052 | 102.4932
10.5 | 1.1867 | 0.01156 | 0.0066 | 102.6557
11 | 1.2355 | 0.01208 | 0.0087 | 102.2765
11.5 | 1.2863 | 0.01276 | 0.0104 | 100.8072
12 | 1.3349 | 0.01363 | 0.0121 | 97.9384
12.5 | 1.3702 | 0.01467 | 0.0162 | 93.4015
13 | 1.3994 | 0.0162 | 0.0204 | 86.3827
13.5 | 1.4335 | 0.01763 | 0.0235 | 81.3103
14 | 1.4664 | 0.0193 | 0.0262 | 75.9793
14.5 | 1.4952 | 0.02143 | 0.0287 | 69.7713
15 | 1.5206 | 0.02399 | 0.0309 | 63.3847
15.5 | 1.5416 | 0.02706 | 0.0328 | 56.9697
16 | 1.5575 | 0.03069 | 0.0344 | 50.7494
16.5 | 1.5678 | 0.03498 | 0.0355 | 44.8199
17 | 1.5723 | 0.03998 | 0.0362 | 39.3272
17.5 | 1.571 | 0.04588 | 0.036 | 34.2415
18 | 1.5647 | 0.05268 | 0.0351 | 29.702
18.5 | 1.5515 | 0.06058 | 0.0333 | 25.6108
19 | 1.5298 | 0.06983 | 0.0304 | 21.9075
19.5 | 1.5021 | 0.08028 | 0.0264 | 18.7108
20 | 1.4654 | 0.09226 | 0.0211 | 15.8834

## 95. Re 7M Mach 0.50 (1)
BIGFOIL.COM POLAR EXPORT
n63015a
NACA63-015A |  |  |  | Cl Max: | 1.141 | at alpha= | 20 | deg
JavaFoil+Calcfoil stall+Eppler ext transition |  |  |  | L/D Max: | 74.994 | at alpha= | 7 | deg
Re: | 7000000 |  |  | Cd Min: | 0.00601 | at alpha= | 2 | deg
Mach: | 0.5 |  |  | Cl=0 at alpha= | 0 | deg
|  |  |  | @ Cl=0.1, Cd= | 0.0060559
|  |  |  | @ Cl=0.4, Cd= | 0.0067156
|  |  |  | @ Cl=0.6, Cd= | 0.0091152
alpha (deg) | Cl | Cd | Cm | Cl/Cd
-20 | -1.143 | 0.14757 | 0.03 | -7.744
-19.5 | -1.119 | 0.13719 | 0.03 | -8.155
-19 | -1.085 | 0.13557 | 0.028 | -8.006
-18.5 | -1.053 | 0.1343 | 0.027 | -7.839
-18 | -1.016 | 0.13712 | 0.024 | -7.412
-17.5 | -0.986 | 0.13199 | 0.023 | -7.473
-17 | -0.957 | 0.12821 | 0.022 | -7.468
-16.5 | -0.936 | 0.1302 | 0.023 | -7.186
-16 | -0.911 | 0.1187 | 0.023 | -7.678
-15.5 | -0.882 | 0.11354 | 0.022 | -7.769
-15 | -0.851 | 0.11014 | 0.02 | -7.73
-14.5 | -0.821 | 0.10815 | 0.019 | -7.588
-14 | -0.791 | 0.10311 | 0.018 | -7.673
-13.5 | -0.761 | 0.10055 | 0.017 | -7.57
-13 | -0.736 | 0.09814 | 0.017 | -7.497
-12.5 | -0.71 | 0.08926 | 0.017 | -7.95
-12 | -0.678 | 0.08649 | 0.015 | -7.837
-11.5 | -0.65 | 0.07934 | 0.014 | -8.197
-11 | -0.624 | 0.07195 | 0.014 | -8.674
-10.5 | -0.598 | 0.06846 | 0.014 | -8.742
-10 | -0.672 | 0.0194 | 0.022 | -34.667
-9.5 | -0.641 | 0.01876 | 0.021 | -34.172
-9 | -0.615 | 0.01621 | 0.02 | -37.924
-8.5 | -0.585 | 0.01465 | 0.019 | -39.954
-8 | -0.871 | 0.01256 | 0.018 | -69.382
-7.5 | -0.899 | 0.0118 | 0.017 | -76.155
-7 | -0.882 | 0.01115 | 0.016 | -79.145
-6.5 | -0.846 | 0.01129 | 0.015 | -74.962
-6 | -0.799 | 0.01076 | 0.014 | -74.268
-5.5 | -0.744 | 0.01024 | 0.013 | -72.663
-5 | -0.684 | 0.00975 | 0.011 | -70.154
-4.5 | -0.621 | 0.00969 | 0.01 | -64.115
-4 | -0.555 | 0.00934 | 0.009 | -59.437
-3.5 | -0.488 | 0.00744 | 0.008 | -65.59
-3 | -0.42 | 0.00692 | 0.007 | -60.704
-2.5 | -0.35 | 0.00644 | 0.006 | -54.382
-2 | -0.281 | 0.00605 | 0.005 | -46.379
-1.5 | -0.211 | 0.00621 | 0.003 | -33.901
-1 | -0.141 | 0.00609 | 0.002 | -23.077
-0.5 | -0.07 | 0.0061 | 0.001 | -11.533
0 | 0 | 0.00606 | 0 | 0
0.5 | 0.071 | 0.00606 | -0.001 | 11.701
1 | 0.142 | 0.00605 | -0.002 | 23.416
1.5 | 0.212 | 0.00617 | -0.003 | 34.404
2 | 0.283 | 0.00601 | -0.005 | 47.078
2.5 | 0.353 | 0.0064 | -0.006 | 55.213
3 | 0.423 | 0.00687 | -0.007 | 61.637
3.5 | 0.492 | 0.00714 | -0.008 | 68.937
4 | 0.56 | 0.00896 | -0.009 | 62.513
4.5 | 0.627 | 0.00922 | -0.01 | 67.948
5 | 0.691 | 0.00961 | -0.011 | 71.879
5.5 | 0.751 | 0.01003 | -0.013 | 74.851
6 | 0.807 | 0.01097 | -0.014 | 73.498
6.5 | 0.855 | 0.01154 | -0.015 | 74.059
7 | 0.891 | 0.01188 | -0.016 | 74.994
7.5 | 0.907 | 0.01249 | -0.017 | 72.665
8 | 0.88 | 0.01328 | -0.018 | 66.292
8.5 | 0.585 | 0.0145 | -0.019 | 40.337
9 | 0.615 | 0.01621 | -0.02 | 37.924
9.5 | 0.641 | 0.01876 | -0.021 | 34.172
10 | 0.672 | 0.01979 | -0.022 | 33.97
10.5 | 0.598 | 0.06896 | -0.014 | 8.672
11 | 0.625 | 0.0715 | -0.014 | 8.743
11.5 | 0.65 | 0.07902 | -0.014 | 8.23
12 | 0.678 | 0.08649 | -0.015 | 7.837
12.5 | 0.71 | 0.08888 | -0.016 | 7.986
13 | 0.736 | 0.09809 | -0.017 | 7.501
13.5 | 0.761 | 0.09979 | -0.016 | 7.628
14 | 0.791 | 0.10344 | -0.018 | 7.643
14.5 | 0.821 | 0.1056 | -0.019 | 7.773
15 | 0.853 | 0.10752 | -0.021 | 7.934
15.5 | 0.885 | 0.11006 | -0.022 | 8.044
16 | 0.914 | 0.11613 | -0.023 | 7.871
16.5 | 0.935 | 0.1314 | -0.022 | 7.117
17 | 0.957 | 0.12722 | -0.022 | 7.526
17.5 | 0.986 | 0.13254 | -0.023 | 7.441
18 | 1.017 | 0.13463 | -0.024 | 7.556
18.5 | 1.052 | 0.13508 | -0.026 | 7.791
19 | 1.085 | 0.13648 | -0.028 | 7.95
19.5 | 1.117 | 0.13951 | -0.029 | 8.007
20 | 1.141 | 0.15023 | -0.029 | 7.593

## 96. Re 7M Mach 0.50 (2)
BIGFOIL.COM POLAR EXPORT
n63015a
NACA63-015A |  |  |  | Cl Max: | 1.1448 | at alpha= | 9.5 | deg
XFOIL ncrit=9 |  |  |  | L/D Max: | 94.7246 | at alpha= | 7.5 | deg
Re: | 7000000 |  |  | Cd Min: | 0.12016 | at alpha= | 14.5 | deg
Mach: | 0.5 |  |  | Cl=0 at alpha= | 0 | deg
|  |  |  | @ Cl=0.1, Cd= | 0.0044386
|  |  |  | @ Cl=0.4, Cd= | 0.0057315
|  |  |  | @ Cl=0.6, Cd= | 0.0073711
alpha (deg) | Cl | Cd | Cm | Cl/Cd
-14.5 | -0.8724 | 0.11993 | -0.0106 | -7.2742
-14 | -0.8985 | 0.10701 | -0.0173 | -8.3964
-13.5 | -0.926 | 0.09404 | -0.0239 | -9.8469
-13 | -0.9556 | 0.08108 | -0.0309 | -11.7859
-12.5 | -0.9883 | 0.0685 | -0.0377 | -14.4277
-12 | -1.0234 | 0.05665 | -0.0435 | -18.0653
-11.5 | -1.0604 | 0.04579 | -0.0474 | -23.1579
-11 | -1.0981 | 0.03613 | -0.0489 | -30.393
-10.5 | -1.1246 | 0.02805 | -0.048 | -40.0927
-10 | -1.1428 | 0.02214 | -0.0432 | -51.617
-9.5 | -1.1443 | 0.01725 | -0.0376 | -66.3362
-9 | -1.1283 | 0.01406 | -0.0306 | -80.2489
-8.5 | -1.0919 | 0.01224 | -0.0238 | -89.2075
-8 | -1.0413 | 0.01116 | -0.0183 | -93.3065
-7.5 | -0.9802 | 0.01035 | -0.0146 | -94.7053
-7 | -0.9155 | 0.00972 | -0.0118 | -94.1872
-6.5 | -0.8501 | 0.00916 | -0.0095 | -92.8057
-6 | -0.7841 | 0.00867 | -0.0076 | -90.4383
-5.5 | -0.7183 | 0.00819 | -0.006 | -87.7045
-5 | -0.6524 | 0.00776 | -0.0047 | -84.0722
-4.5 | -0.5877 | 0.00728 | -0.0035 | -80.728
-4 | -0.5228 | 0.00682 | -0.0025 | -76.6569
-3.5 | -0.46 | 0.00626 | -0.0014 | -73.4824
-3 | -0.3975 | 0.00571 | -0.0005 | -69.6147
-2.5 | -0.3375 | 0.00503 | 0.0007 | -67.0974
-2 | -0.2723 | 0.00472 | 0.0011 | -57.6907
-1 | -0.1368 | 0.00446 | 0.0007 | -30.6726
-0.5 | -0.068 | 0.00442 | 0.0003 | -15.3846
0 | 0 | 0.00441 | 0 | 0
0.5 | 0.068 | 0.00442 | -0.0003 | 15.3846
1 | 0.1368 | 0.00446 | -0.0007 | 30.6726
1.5 | 0.2045 | 0.00459 | -0.001 | 44.5534
2 | 0.2722 | 0.00473 | -0.0011 | 57.5476
2.5 | 0.3381 | 0.00499 | -0.0008 | 67.7555
3 | 0.3975 | 0.00571 | 0.0005 | 69.6147
3.5 | 0.4602 | 0.00625 | 0.0014 | 73.632
4 | 0.5228 | 0.00682 | 0.0025 | 76.6569
4.5 | 0.5877 | 0.00728 | 0.0035 | 80.728
5 | 0.6525 | 0.00776 | 0.0047 | 84.0851
5.5 | 0.7184 | 0.00819 | 0.006 | 87.7167
6 | 0.7842 | 0.00867 | 0.0076 | 90.4498
6.5 | 0.8502 | 0.00916 | 0.0095 | 92.8166
7 | 0.9157 | 0.00972 | 0.0118 | 94.2078
7.5 | 0.9804 | 0.01035 | 0.0146 | 94.7246
8 | 1.0416 | 0.01116 | 0.0182 | 93.3333
8.5 | 1.0924 | 0.01224 | 0.0237 | 89.2484
9 | 1.1289 | 0.01406 | 0.0305 | 80.2916
9.5 | 1.1448 | 0.01726 | 0.0375 | 66.3268
10 | 1.1434 | 0.02216 | 0.043 | 51.5975
10.5 | 1.1251 | 0.02809 | 0.0479 | 40.0534
11 | 1.0988 | 0.03618 | 0.0487 | 30.3704
11.5 | 1.0609 | 0.04589 | 0.0472 | 23.1183
12 | 1.0243 | 0.05675 | 0.0431 | 18.0493
12.5 | 0.9889 | 0.06867 | 0.0373 | 14.4008
13 | 0.9564 | 0.08126 | 0.0305 | 11.7696
13.5 | 0.9268 | 0.09424 | 0.0234 | 9.8345
14 | 0.8993 | 0.10723 | 0.0168 | 8.3866
14.5 | 0.8733 | 0.12016 | 0.0101 | 7.2678

## 97. Re 8M Mach 0.00 (1)
BIGFOIL.COM POLAR EXPORT
n63015a
NACA63-015A |  |  |  | Cl Max: | 1.24 | at alpha= | 14 | deg
JavaFoil+Calcfoil stall+Eppler ext transition |  |  |  | L/D Max: | 97.555 | at alpha= | 9 | deg
Re: | 8000000 |  |  | Cd Min: | 0.00573 | at alpha= | 0.5 | deg
Mach: | 0 |  |  | Cl=0 at alpha= | 0 | deg
|  |  |  | @ Cl=0.1, Cd= | 0.00573
|  |  |  | @ Cl=0.4, Cd= | 0.0063898
|  |  |  | @ Cl=0.6, Cd= | 0.0085969
alpha (deg) | Cl | Cd | Cm | Cl/Cd
-19.5 | -1.062 | 0.05994 | 0.032 | -17.713
-19 | -1.098 | 0.05276 | 0.031 | -20.822
-18.5 | -1.128 | 0.04653 | 0.031 | -24.236
-18 | -1.148 | 0.04254 | 0.031 | -26.976
-17.5 | -1.172 | 0.03659 | 0.03 | -32.022
-17 | -1.19 | 0.03274 | 0.03 | -36.343
-16.5 | -1.205 | 0.02957 | 0.029 | -40.766
-16 | -1.218 | 0.02677 | 0.029 | -45.514
-15.5 | -1.227 | 0.02461 | 0.028 | -49.85
-15 | -1.234 | 0.02253 | 0.027 | -54.777
-14.5 | -1.24 | 0.01997 | 0.027 | -62.098
-14 | -1.24 | 0.01858 | 0.026 | -66.749
-13.5 | -1.236 | 0.01712 | 0.025 | -72.199
-13 | -1.228 | 0.01603 | 0.025 | -76.591
-12.5 | -1.214 | 0.01549 | 0.024 | -78.382
-12 | -1.202 | 0.01443 | 0.023 | -83.285
-11.5 | -1.182 | 0.01373 | 0.022 | -86.082
-11 | -1.155 | 0.01257 | 0.021 | -91.862
-10.5 | -1.123 | 0.01189 | 0.02 | -94.479
-10 | -1.089 | 0.01169 | 0.02 | -93.115
-9.5 | -1.051 | 0.01124 | 0.019 | -93.492
-9 | -1.01 | 0.01054 | 0.018 | -95.776
-8.5 | -0.966 | 0.01014 | 0.017 | -95.301
-8 | -0.92 | 0.00976 | 0.016 | -94.177
-7.5 | -0.871 | 0.00992 | 0.015 | -87.815
-7 | -0.82 | 0.00952 | 0.014 | -86.091
-6.5 | -0.767 | 0.00926 | 0.013 | -82.816
-6 | -0.713 | 0.00894 | 0.012 | -79.743
-5.5 | -0.657 | 0.00896 | 0.011 | -73.371
-5 | -0.6 | 0.00869 | 0.01 | -69.076
-4.5 | -0.542 | 0.00819 | 0.009 | -66.228
-4 | -0.484 | 0.00719 | 0.008 | -67.248
-3.5 | -0.424 | 0.00654 | 0.007 | -64.908
-3 | -0.364 | 0.0063 | 0.006 | -57.806
-2.5 | -0.304 | 0.00593 | 0.005 | -51.261
-2 | -0.243 | 0.00586 | 0.004 | -41.559
-1.5 | -0.183 | 0.00589 | 0.003 | -30.983
-1 | -0.122 | 0.00576 | 0.002 | -21.161
-0.5 | -0.061 | 0.00576 | 0.001 | -10.576
0 | 0 | 0.0058 | 0 | 0
0.5 | 0.061 | 0.00573 | -0.001 | 10.712
1 | 0.123 | 0.00573 | -0.002 | 21.438
1.5 | 0.184 | 0.00586 | -0.003 | 31.393
2 | 0.245 | 0.00582 | -0.004 | 42.107
2.5 | 0.306 | 0.0059 | -0.005 | 51.95
3 | 0.367 | 0.00626 | -0.006 | 58.605
3.5 | 0.428 | 0.0065 | -0.007 | 65.805
4 | 0.487 | 0.00715 | -0.008 | 68.202
4.5 | 0.547 | 0.00814 | -0.009 | 67.156
5 | 0.605 | 0.00864 | -0.01 | 70.074
5.5 | 0.663 | 0.0089 | -0.011 | 74.466
6 | 0.719 | 0.00888 | -0.012 | 80.976
6.5 | 0.774 | 0.0092 | -0.013 | 84.137
7 | 0.827 | 0.00945 | -0.014 | 87.498
7.5 | 0.878 | 0.00984 | -0.015 | 89.293
8 | 0.928 | 0.00968 | -0.016 | 95.817
8.5 | 0.974 | 0.01004 | -0.017 | 97.016
9 | 1.019 | 0.01044 | -0.018 | 97.555
9.5 | 1.06 | 0.01113 | -0.019 | 95.26
10 | 1.099 | 0.01157 | -0.02 | 94.932
10.5 | 1.134 | 0.01176 | -0.021 | 96.402
11 | 1.166 | 0.01243 | -0.021 | 93.773
11.5 | 1.194 | 0.01358 | -0.022 | 87.94
12 | 1.202 | 0.01443 | -0.023 | 83.285
12.5 | 1.214 | 0.01549 | -0.024 | 78.382
13 | 1.228 | 0.01603 | -0.024 | 76.591
13.5 | 1.236 | 0.01712 | -0.025 | 72.199
14 | 1.24 | 0.01858 | -0.026 | 66.749
14.5 | 1.24 | 0.01997 | -0.027 | 62.098
15 | 1.234 | 0.02253 | -0.027 | 54.777
15.5 | 1.227 | 0.02461 | -0.028 | 49.85
16 | 1.218 | 0.02677 | -0.029 | 45.514
16.5 | 1.205 | 0.02957 | -0.029 | 40.766
17 | 1.19 | 0.03274 | -0.03 | 36.343
17.5 | 1.172 | 0.03659 | -0.03 | 32.022
18 | 1.148 | 0.04254 | -0.03 | 26.976
18.5 | 1.128 | 0.04653 | -0.031 | 24.236
19 | 1.098 | 0.05276 | -0.031 | 20.822

## 98. Re 8M Mach 0.00 (2)
BIGFOIL.COM POLAR EXPORT
n63015a
NACA63-015A |  |  |  | Cl Max: | 1.7352 | at alpha= | 20 | deg
XFOIL ncrit=9 |  |  |  | L/D Max: | 110.553 | at alpha= | 11.5 | deg
Re: | 8000000 |  |  | Cd Min: | 0.04219 | at alpha= | -20 | deg
Mach: | 0 |  |  | Cl=0 at alpha= | 0 | deg
|  |  |  | @ Cl=0.1, Cd= | 0.004255
|  |  |  | @ Cl=0.4, Cd= | 0.0057978
|  |  |  | @ Cl=0.6, Cd= | 0.0069876
alpha (deg) | Cl | Cd | Cm | Cl/Cd
-20 | -1.7324 | 0.04219 | -0.0246 | -41.0619
-19.5 | -1.7278 | 0.03767 | -0.0245 | -45.8667
-19 | -1.7187 | 0.03378 | -0.024 | -50.8792
-18.5 | -1.706 | 0.03037 | -0.0232 | -56.1739
-18 | -1.6893 | 0.02741 | -0.0222 | -61.6308
-17.5 | -1.6686 | 0.02487 | -0.0211 | -67.0929
-17 | -1.645 | 0.02267 | -0.0197 | -72.5629
-16.5 | -1.6192 | 0.02075 | -0.0182 | -78.0337
-16 | -1.5911 | 0.0191 | -0.0165 | -83.3037
-15.5 | -1.5611 | 0.01771 | -0.0145 | -88.1479
-15 | -1.5293 | 0.01653 | -0.0124 | -92.5166
-14.5 | -1.4958 | 0.01553 | -0.0101 | -96.3168
-14 | -1.4606 | 0.01469 | -0.0077 | -99.4282
-13.5 | -1.4252 | 0.0139 | -0.005 | -102.5324
-13 | -1.3856 | 0.01307 | -0.003 | -106.0138
-12.5 | -1.3425 | 0.01238 | -0.0015 | -108.441
-12 | -1.2914 | 0.01175 | -0.0015 | -109.9064
-11.5 | -1.2388 | 0.01121 | -0.0017 | -110.5085
-11 | -1.1928 | 0.01083 | -0.0002 | -110.1385
-10.5 | -1.1433 | 0.01047 | 0.0004 | -109.1977
-10 | -1.0922 | 0.01012 | 0.0008 | -107.9249
-9.5 | -1.0408 | 0.00971 | 0.0012 | -107.1885
-9 | -0.9887 | 0.00931 | 0.0015 | -106.1976
-8.5 | -0.9354 | 0.00897 | 0.0015 | -104.2809
-8 | -0.8817 | 0.00864 | 0.0016 | -102.0486
-7.5 | -0.8277 | 0.00831 | 0.0016 | -99.6029
-7 | -0.7736 | 0.00797 | 0.0016 | -97.064
-6.5 | -0.7191 | 0.00765 | 0.0016 | -94
-6 | -0.664 | 0.00736 | 0.0014 | -90.2174
-5.5 | -0.6093 | 0.00704 | 0.0014 | -86.5483
-5 | -0.5543 | 0.00673 | 0.0013 | -82.3626
-4.5 | -0.4991 | 0.00644 | 0.0012 | -77.5
-4 | -0.444 | 0.00614 | 0.0011 | -72.3127
-3.5 | -0.3899 | 0.00572 | 0.0011 | -68.1643
-2.5 | -0.2831 | 0.00478 | 0.0015 | -59.2259
-2 | -0.2279 | 0.0045 | 0.0014 | -50.6444
-1.5 | -0.1711 | 0.00437 | 0.0011 | -39.1533
-1 | -0.1143 | 0.00427 | 0.0008 | -26.7681
-0.5 | -0.0572 | 0.00421 | 0.0004 | -13.5867
0 | 0 | 0.0042 | 0 | 0
0.5 | 0.0572 | 0.00421 | -0.0004 | 13.5867
1 | 0.1143 | 0.00427 | -0.0008 | 26.7681
1.5 | 0.1711 | 0.00437 | -0.0011 | 39.1533
2 | 0.2279 | 0.0045 | -0.0014 | 50.6444
2.5 | 0.2829 | 0.0048 | -0.0015 | 58.9375
3 | 0.3362 | 0.00527 | -0.0013 | 63.7951
3.5 | 0.39 | 0.00572 | -0.0011 | 68.1818
4 | 0.444 | 0.00614 | -0.0011 | 72.3127
4.5 | 0.4991 | 0.00644 | -0.0012 | 77.5
5 | 0.5543 | 0.00673 | -0.0013 | 82.3626
5.5 | 0.6093 | 0.00704 | -0.0014 | 86.5483
6 | 0.6641 | 0.00736 | -0.0014 | 90.231
6.5 | 0.7191 | 0.00765 | -0.0016 | 94
7 | 0.7737 | 0.00797 | -0.0016 | 97.0765
7.5 | 0.8278 | 0.00831 | -0.0016 | 99.6149
8 | 0.8817 | 0.00864 | -0.0016 | 102.0486
8.5 | 0.9355 | 0.00897 | -0.0016 | 104.2921
9 | 0.9888 | 0.00931 | -0.0015 | 106.2084
9.5 | 1.0409 | 0.00971 | -0.0012 | 107.1988
10 | 1.0923 | 0.01012 | -0.0009 | 107.9348
10.5 | 1.1435 | 0.01047 | -0.0005 | 109.2168
11 | 1.1931 | 0.01083 | 0.0002 | 110.1662
11.5 | 1.2393 | 0.01121 | 0.0016 | 110.5531
12 | 1.2917 | 0.01175 | 0.0014 | 109.9319
12.5 | 1.3429 | 0.01239 | 0.0014 | 108.3858
13 | 1.3861 | 0.01308 | 0.0029 | 105.9709
13.5 | 1.4258 | 0.01392 | 0.0049 | 102.4282
14 | 1.4619 | 0.01468 | 0.0075 | 99.5845
14.5 | 1.4969 | 0.01553 | 0.0099 | 96.3876
15 | 1.5306 | 0.01653 | 0.0122 | 92.5953
15.5 | 1.5625 | 0.0177 | 0.0143 | 88.2768
16 | 1.5927 | 0.01909 | 0.0162 | 83.4311
16.5 | 1.6208 | 0.02073 | 0.018 | 78.1862
17 | 1.6469 | 0.02264 | 0.0195 | 72.7429
17.5 | 1.6706 | 0.02482 | 0.0208 | 67.3086
18 | 1.6914 | 0.02736 | 0.0219 | 61.8202
18.5 | 1.7082 | 0.03031 | 0.0229 | 56.3576
19 | 1.7212 | 0.0337 | 0.0236 | 51.0742
19.5 | 1.7303 | 0.03759 | 0.0241 | 46.0309
20 | 1.7352 | 0.04208 | 0.0242 | 41.2357

## 99. Re 8M Mach 0.10 (1)
BIGFOIL.COM POLAR EXPORT
n63015a
NACA63-015A |  |  |  | Cl Max: | 1.223 | at alpha= | 14 | deg
JavaFoil+Calcfoil stall+Eppler ext transition |  |  |  | L/D Max: | 97.271 | at alpha= | 9 | deg
Re: | 8000000 |  |  | Cd Min: | 0.00574 | at alpha= | 1 | deg
Mach: | 0.1 |  |  | Cl=0 at alpha= | 0 | deg
|  |  |  | @ Cl=0.1, Cd= | 0.0057475
|  |  |  | @ Cl=0.4, Cd= | 0.0064987
|  |  |  | @ Cl=0.6, Cd= | 0.0086222
alpha (deg) | Cl | Cd | Cm | Cl/Cd
-19 | -1.039 | 0.05824 | 0.031 | -17.838
-18.5 | -1.073 | 0.05083 | 0.031 | -21.107
-18 | -1.099 | 0.0454 | 0.031 | -24.204
-17.5 | -1.127 | 0.03908 | 0.03 | -28.829
-17 | -1.149 | 0.03469 | 0.03 | -33.128
-16.5 | -1.169 | 0.03112 | 0.029 | -37.569
-16 | -1.185 | 0.02857 | 0.029 | -41.464
-15.5 | -1.201 | 0.02484 | 0.028 | -48.364
-15 | -1.209 | 0.02347 | 0.027 | -51.534
-14.5 | -1.219 | 0.02063 | 0.027 | -59.112
-14 | -1.223 | 0.0191 | 0.026 | -64.019
-13.5 | -1.222 | 0.01753 | 0.025 | -69.699
-13 | -1.216 | 0.01637 | 0.025 | -74.32
-12.5 | -1.206 | 0.01579 | 0.024 | -76.356
-12 | -1.194 | 0.0148 | 0.023 | -80.667
-11.5 | -1.179 | 0.01392 | 0.022 | -84.703
-11 | -1.153 | 0.01272 | 0.021 | -90.602
-10.5 | -1.123 | 0.01201 | 0.021 | -93.452
-10 | -1.089 | 0.01179 | 0.02 | -92.395
-9.5 | -1.052 | 0.01132 | 0.019 | -92.942
-9 | -1.012 | 0.0106 | 0.018 | -95.502
-8.5 | -0.969 | 0.01017 | 0.017 | -95.194
-8 | -0.923 | 0.00979 | 0.016 | -94.232
-7.5 | -0.874 | 0.00994 | 0.015 | -87.902
-7 | -0.823 | 0.00961 | 0.014 | -85.635
-6.5 | -0.77 | 0.00928 | 0.013 | -83.052
-6 | -0.716 | 0.00902 | 0.012 | -79.361
-5.5 | -0.66 | 0.00898 | 0.011 | -73.532
-5 | -0.603 | 0.00874 | 0.01 | -68.966
-4.5 | -0.545 | 0.00824 | 0.009 | -66.157
-4 | -0.486 | 0.00721 | 0.008 | -67.446
-3.5 | -0.426 | 0.00676 | 0.007 | -63.077
-3 | -0.366 | 0.00631 | 0.006 | -58.027
-2.5 | -0.306 | 0.00594 | 0.005 | -51.435
-2 | -0.245 | 0.0058 | 0.004 | -42.172
-1.5 | -0.183 | 0.00585 | 0.003 | -31.357
-1 | -0.122 | 0.00577 | 0.002 | -21.224
-0.5 | -0.061 | 0.00579 | 0.001 | -10.578
0 | 0 | 0.00575 | 0 | 0
0.5 | 0.062 | 0.00576 | -0.001 | 10.716
1 | 0.123 | 0.00574 | -0.002 | 21.501
1.5 | 0.185 | 0.00582 | -0.003 | 31.772
2 | 0.246 | 0.00577 | -0.004 | 42.731
2.5 | 0.308 | 0.0059 | -0.005 | 52.126
3 | 0.369 | 0.00627 | -0.006 | 58.829
3.5 | 0.43 | 0.00672 | -0.007 | 63.958
4 | 0.49 | 0.00716 | -0.008 | 68.403
4.5 | 0.549 | 0.00819 | -0.009 | 67.093
5 | 0.608 | 0.00869 | -0.01 | 69.972
5.5 | 0.666 | 0.00892 | -0.011 | 74.629
6 | 0.722 | 0.00896 | -0.012 | 80.598
6.5 | 0.777 | 0.00921 | -0.013 | 84.376
7 | 0.83 | 0.00954 | -0.014 | 87.045
7.5 | 0.882 | 0.00986 | -0.015 | 89.381
8 | 0.931 | 0.00971 | -0.016 | 95.872
8.5 | 0.977 | 0.01008 | -0.017 | 96.904
9 | 1.021 | 0.0105 | -0.018 | 97.271
9.5 | 1.062 | 0.01121 | -0.019 | 94.694
10 | 1.099 | 0.01167 | -0.02 | 94.19
10.5 | 1.134 | 0.01189 | -0.021 | 95.366
11 | 1.164 | 0.01258 | -0.022 | 92.496
11.5 | 1.191 | 0.01376 | -0.022 | 86.537
12 | 1.194 | 0.0148 | -0.023 | 80.667
12.5 | 1.206 | 0.01579 | -0.024 | 76.356
13 | 1.216 | 0.01637 | -0.025 | 74.32
13.5 | 1.222 | 0.01753 | -0.025 | 69.699
14 | 1.223 | 0.0191 | -0.026 | 64.019
14.5 | 1.219 | 0.02063 | -0.027 | 59.112
15 | 1.209 | 0.02347 | -0.027 | 51.534
15.5 | 1.201 | 0.02484 | -0.028 | 48.364
16 | 1.185 | 0.02857 | -0.029 | 41.464
16.5 | 1.169 | 0.03112 | -0.029 | 37.569
17 | 1.149 | 0.03469 | -0.03 | 33.128
17.5 | 1.127 | 0.03908 | -0.03 | 28.829
18 | 1.099 | 0.0454 | -0.03 | 24.204
18.5 | 1.073 | 0.05083 | -0.031 | 21.107
19 | 1.039 | 0.05824 | -0.031 | 17.838

## 100. Re 8M Mach 0.10 (2)
BIGFOIL.COM POLAR EXPORT
n63015a
NACA63-015A |  |  |  | Cl Max: | 1.7171 | at alpha= | 20 | deg
XFOIL ncrit=9 |  |  |  | L/D Max: | 109.798 | at alpha= | 11.5 | deg
Re: | 8000000 |  |  | Cd Min: | 0.04671 | at alpha= | -20 | deg
Mach: | 0.1 |  |  | Cl=0 at alpha= | 0 | deg
|  |  |  | @ Cl=0.1, Cd= | 0.0042543
|  |  |  | @ Cl=0.4, Cd= | 0.0057911
|  |  |  | @ Cl=0.6, Cd= | 0.0069954
alpha (deg) | Cl | Cd | Cm | Cl/Cd
-20 | -1.7143 | 0.04671 | -0.0266 | -36.7009
-19.5 | -1.7141 | 0.04139 | -0.0269 | -41.4134
-19 | -1.7087 | 0.03687 | -0.0267 | -46.3439
-18.5 | -1.6994 | 0.03295 | -0.026 | -51.5751
-18 | -1.6853 | 0.02957 | -0.0251 | -56.9936
-17.5 | -1.6671 | 0.02667 | -0.024 | -62.5084
-17 | -1.6451 | 0.02416 | -0.0227 | -68.0919
-16.5 | -1.6209 | 0.02195 | -0.0211 | -73.8451
-16 | -1.594 | 0.02007 | -0.0194 | -79.422
-15.5 | -1.5647 | 0.01848 | -0.0174 | -84.6699
-15 | -1.5334 | 0.01713 | -0.0153 | -89.5155
-14.5 | -1.5004 | 0.016 | -0.0129 | -93.775
-14 | -1.4655 | 0.01506 | -0.0104 | -97.3108
-13.5 | -1.4291 | 0.01426 | -0.0078 | -100.2174
-13 | -1.3923 | 0.01338 | -0.005 | -104.0583
-12.5 | -1.3499 | 0.01262 | -0.0032 | -106.9651
-12 | -1.3006 | 0.01194 | -0.0026 | -108.928
-11.5 | -1.2468 | 0.01136 | -0.0029 | -109.7535
-11 | -1.2008 | 0.01096 | -0.0012 | -109.562
-10.5 | -1.1509 | 0.01058 | -0.0004 | -108.7807
-10 | -1.0995 | 0.01021 | 0.0001 | -107.6885
-9.5 | -1.0475 | 0.00982 | 0.0005 | -106.6701
-9 | -0.9951 | 0.00938 | 0.0009 | -106.0874
-8.5 | -0.9415 | 0.00903 | 0.0011 | -104.2636
-8 | -0.8872 | 0.0087 | 0.0011 | -101.977
-7.5 | -0.833 | 0.00835 | 0.0013 | -99.7605
-6.5 | -0.7234 | 0.0077 | 0.0013 | -93.9481
-6 | -0.6681 | 0.00739 | 0.0012 | -90.406
-5.5 | -0.6129 | 0.00707 | 0.0012 | -86.6902
-5 | -0.5576 | 0.00675 | 0.0012 | -82.6074
-4.5 | -0.502 | 0.00646 | 0.0011 | -77.709
-4 | -0.4465 | 0.00616 | 0.001 | -72.4838
-3.5 | -0.3922 | 0.00573 | 0.0011 | -68.4468
-3 | -0.3382 | 0.00528 | 0.0012 | -64.053
-2.5 | -0.2848 | 0.00479 | 0.0015 | -59.4572
-2 | -0.2293 | 0.0045 | 0.0014 | -50.9556
-1.5 | -0.1721 | 0.00438 | 0.0011 | -39.2922
-1 | -0.115 | 0.00427 | 0.0008 | -26.9321
-0.5 | -0.0576 | 0.00421 | 0.0004 | -13.6817
0 | 0 | 0.0042 | 0 | 0
0.5 | 0.0576 | 0.00421 | -0.0004 | 13.6817
1 | 0.115 | 0.00427 | -0.0008 | 26.9321
1.5 | 0.1721 | 0.00437 | -0.0011 | 39.3822
2 | 0.2293 | 0.0045 | -0.0014 | 50.9556
2.5 | 0.2846 | 0.00481 | -0.0014 | 59.1684
3 | 0.3382 | 0.00528 | -0.0012 | 64.053
3.5 | 0.3923 | 0.00573 | -0.0011 | 68.4642
4 | 0.4465 | 0.00616 | -0.001 | 72.4838
4.5 | 0.502 | 0.00646 | -0.0011 | 77.709
5 | 0.5576 | 0.00675 | -0.0012 | 82.6074
5.5 | 0.6129 | 0.00707 | -0.0012 | 86.6902
6 | 0.6681 | 0.0074 | -0.0012 | 90.2838
6.5 | 0.7234 | 0.0077 | -0.0013 | 93.9481
7.5 | 0.833 | 0.00835 | -0.0013 | 99.7605
8 | 0.8872 | 0.0087 | -0.0012 | 101.977
8.5 | 0.9415 | 0.00903 | -0.0011 | 104.2636
9 | 0.9952 | 0.00939 | -0.0009 | 105.9851
9.5 | 1.0476 | 0.00982 | -0.0005 | 106.6802
10 | 1.0996 | 0.01021 | -0.0001 | 107.6983
10.5 | 1.1512 | 0.01058 | 0.0004 | 108.8091
11 | 1.2011 | 0.01096 | 0.0012 | 109.5894
11.5 | 1.2473 | 0.01136 | 0.0028 | 109.7975
12 | 1.3009 | 0.01195 | 0.0026 | 108.8619
12.5 | 1.3503 | 0.01262 | 0.0031 | 106.9968
13 | 1.3928 | 0.01339 | 0.0049 | 104.0179
13.5 | 1.4301 | 0.01426 | 0.0076 | 100.2875
14 | 1.4667 | 0.01505 | 0.0102 | 97.4551
14.5 | 1.5015 | 0.016 | 0.0127 | 93.8438
15 | 1.5347 | 0.01713 | 0.015 | 89.5914
15.5 | 1.5661 | 0.01847 | 0.0172 | 84.7916
16 | 1.5955 | 0.02005 | 0.0191 | 79.5761
16.5 | 1.6226 | 0.02193 | 0.0209 | 73.99
17 | 1.647 | 0.02412 | 0.0224 | 68.2836
17.5 | 1.6691 | 0.02663 | 0.0237 | 62.6774
18 | 1.6875 | 0.02951 | 0.0248 | 57.184
18.5 | 1.7018 | 0.03289 | 0.0257 | 51.7422
19 | 1.7112 | 0.03679 | 0.0264 | 46.5126
19.5 | 1.7167 | 0.04131 | 0.0266 | 41.5565
20 | 1.7171 | 0.0466 | 0.0263 | 36.8476

## 101. Re 8M Mach 0.25 (1)
BIGFOIL.COM POLAR EXPORT
n63015a
NACA63-015A |  |  |  | Cl Max: | 1.135 | at alpha= | 12 | deg
JavaFoil+Calcfoil stall+Eppler ext transition |  |  |  | L/D Max: | 94.407 | at alpha= | 8.5 | deg
Re: | 8000000 |  |  | Cd Min: | 0.00578 | at alpha= | 0.5 | deg
Mach: | 0.25 |  |  | Cl=0 at alpha= | 0 | deg
|  |  |  | @ Cl=0.1, Cd= | 0.0058089
|  |  |  | @ Cl=0.4, Cd= | 0.0065955
|  |  |  | @ Cl=0.6, Cd= | 0.00867
alpha (deg) | Cl | Cd | Cm | Cl/Cd
-17 | -0.797 | 0.05538 | 0.029 | -14.387
-16.5 | -0.847 | 0.05193 | 0.028 | -16.307
-16 | -0.905 | 0.04227 | 0.028 | -21.414
-15.5 | -0.958 | 0.03474 | 0.028 | -27.585
-15 | -1.003 | 0.03023 | 0.028 | -33.171
-14.5 | -1.042 | 0.02606 | 0.027 | -39.994
-14 | -1.076 | 0.0228 | 0.027 | -47.171
-13.5 | -1.101 | 0.02055 | 0.026 | -53.575
-13 | -1.12 | 0.01892 | 0.025 | -59.164
-12.5 | -1.13 | 0.01771 | 0.024 | -63.813
-12 | -1.135 | 0.01597 | 0.024 | -71.085
-11.5 | -1.132 | 0.01509 | 0.023 | -75.002
-11 | -1.128 | 0.01413 | 0.022 | -79.795
-10.5 | -1.111 | 0.01291 | 0.021 | -86.038
-10 | -1.086 | 0.01234 | 0.02 | -87.946
-9.5 | -1.055 | 0.0119 | 0.019 | -88.644
-9 | -1.02 | 0.01111 | 0.018 | -91.804
-8.5 | -0.981 | 0.01058 | 0.017 | -92.715
-8 | -0.937 | 0.01016 | 0.016 | -92.223
-7.5 | -0.89 | 0.00996 | 0.015 | -89.378
-7 | -0.84 | 0.00993 | 0.014 | -84.591
-6.5 | -0.788 | 0.00955 | 0.013 | -82.542
-6 | -0.733 | 0.00894 | 0.012 | -82.04
-5.5 | -0.677 | 0.00921 | 0.011 | -73.493
-5 | -0.619 | 0.00896 | 0.01 | -69.016
-4.5 | -0.559 | 0.00869 | 0.009 | -64.372
-4 | -0.499 | 0.00733 | 0.008 | -68.097
-3.5 | -0.438 | 0.00691 | 0.007 | -63.39
-3 | -0.376 | 0.00651 | 0.006 | -57.815
-2.5 | -0.314 | 0.0059 | 0.005 | -53.185
-2 | -0.251 | 0.00589 | 0.004 | -42.682
-1.5 | -0.188 | 0.00594 | 0.003 | -31.714
-1 | -0.126 | 0.00587 | 0.002 | -21.453
-0.5 | -0.063 | 0.00582 | 0.001 | -10.815
0 | 0 | 0.00583 | 0 | 0
0.5 | 0.063 | 0.00578 | -0.001 | 10.96
1 | 0.127 | 0.00583 | -0.002 | 21.743
1.5 | 0.19 | 0.00591 | -0.003 | 32.149
2 | 0.253 | 0.00585 | -0.004 | 43.267
2.5 | 0.316 | 0.00586 | -0.005 | 53.932
3 | 0.379 | 0.00646 | -0.006 | 58.635
3.5 | 0.441 | 0.00686 | -0.007 | 64.302
4 | 0.503 | 0.00728 | -0.008 | 69.093
4.5 | 0.564 | 0.00831 | -0.009 | 67.864
5 | 0.624 | 0.00891 | -0.01 | 70.049
5.5 | 0.683 | 0.00915 | -0.011 | 74.617
6 | 0.74 | 0.00887 | -0.012 | 83.34
6.5 | 0.795 | 0.00948 | -0.013 | 83.888
7 | 0.848 | 0.00986 | -0.014 | 86.012
7.5 | 0.898 | 0.00988 | -0.015 | 90.916
8 | 0.946 | 0.01008 | -0.016 | 93.855
8.5 | 0.99 | 0.01048 | -0.017 | 94.407
9 | 1.03 | 0.01101 | -0.018 | 93.542
9.5 | 1.065 | 0.01179 | -0.019 | 90.348
10 | 1.096 | 0.01222 | -0.02 | 89.692
10.5 | 1.121 | 0.01277 | -0.021 | 87.792
11 | 1.128 | 0.01413 | -0.022 | 79.795
11.5 | 1.132 | 0.01509 | -0.023 | 75.002
12 | 1.135 | 0.01597 | -0.023 | 71.085
12.5 | 1.13 | 0.01771 | -0.024 | 63.813
13 | 1.12 | 0.01892 | -0.025 | 59.164
13.5 | 1.101 | 0.02055 | -0.026 | 53.575
14 | 1.076 | 0.0228 | -0.026 | 47.171
14.5 | 1.044 | 0.0255 | -0.027 | 40.935
15 | 1.003 | 0.03023 | -0.027 | 33.171
15.5 | 0.958 | 0.03474 | -0.028 | 27.585
16 | 0.905 | 0.04227 | -0.028 | 21.414
16.5 | 0.847 | 0.05193 | -0.028 | 16.307
17 | 0.783 | 0.06584 | -0.028 | 11.888

## 102. Re 8M Mach 0.25 (2)
BIGFOIL.COM POLAR EXPORT
n63015a
NACA63-015A |  |  |  | Cl Max: | 1.6084 | at alpha= | 17.5 | deg
XFOIL ncrit=9 |  |  |  | L/D Max: | 105.709 | at alpha= | 10.5 | deg
Re: | 8000000 |  |  | Cd Min: | 0.08706 | at alpha= | 20 | deg
Mach: | 0.25 |  |  | Cl=0 at alpha= | 0 | deg
|  |  |  | @ Cl=0.1, Cd= | 0.004271
|  |  |  | @ Cl=0.4, Cd= | 0.0057669
|  |  |  | @ Cl=0.6, Cd= | 0.0070557
alpha (deg) | Cl | Cd | Cm | Cl/Cd
-20 | -1.5028 | 0.08704 | -0.0244 | -17.2656
-19.5 | -1.5448 | 0.0747 | -0.0296 | -20.6801
-19 | -1.5738 | 0.0645 | -0.0331 | -24.4
-18.5 | -1.5921 | 0.05592 | -0.0354 | -28.471
-18 | -1.603 | 0.04854 | -0.0366 | -33.0243
-17.5 | -1.6066 | 0.04228 | -0.037 | -37.9991
-17 | -1.6036 | 0.037 | -0.0366 | -43.3405
-16.5 | -1.5954 | 0.03249 | -0.0356 | -49.1043
-16 | -1.582 | 0.02858 | -0.0342 | -55.3534
-15.5 | -1.5627 | 0.0253 | -0.0324 | -61.7668
-15 | -1.5394 | 0.0225 | -0.0303 | -68.4178
-14.5 | -1.5126 | 0.02015 | -0.0279 | -75.067
-14 | -1.4821 | 0.01824 | -0.0251 | -81.2555
-13.5 | -1.4483 | 0.01671 | -0.0222 | -86.6727
-13 | -1.4125 | 0.01544 | -0.0191 | -91.4832
-12.5 | -1.3753 | 0.01439 | -0.0156 | -95.5733
-12 | -1.3417 | 0.01328 | -0.0112 | -101.0316
-11.5 | -1.2874 | 0.01236 | -0.0105 | -104.1586
-11 | -1.2428 | 0.0118 | -0.0075 | -105.322
-10.5 | -1.192 | 0.01128 | -0.0058 | -105.6738
-10 | -1.1391 | 0.01078 | -0.0045 | -105.6679
-9.5 | -1.0848 | 0.01033 | -0.0035 | -105.0145
-9 | -1.0299 | 0.00987 | -0.0026 | -104.3465
-8.5 | -0.9747 | 0.00939 | -0.0018 | -103.8019
-8 | -0.9183 | 0.009 | -0.0013 | -102.0333
-7.5 | -0.8614 | 0.00864 | -0.0008 | -99.6991
-7 | -0.8045 | 0.00828 | -0.0005 | -97.1618
-6.5 | -0.7477 | 0.00791 | -0.0001 | -94.5259
-6 | -0.6901 | 0.00759 | 0 | -90.9223
-5.5 | -0.6328 | 0.00725 | 0.0002 | -87.2828
-5 | -0.5754 | 0.00691 | 0.0003 | -83.2706
-4.5 | -0.5179 | 0.00659 | 0.0004 | -78.5888
-4 | -0.4608 | 0.00624 | 0.0005 | -73.8462
-3.5 | -0.4048 | 0.00581 | 0.0007 | -69.673
-3 | -0.349 | 0.00537 | 0.001 | -64.9907
-2.5 | -0.2942 | 0.00484 | 0.0014 | -60.7851
-2 | -0.237 | 0.00453 | 0.0014 | -52.3179
-1.5 | -0.1778 | 0.0044 | 0.001 | -40.4091
-1 | -0.1188 | 0.00429 | 0.0007 | -27.6923
-0.5 | -0.0596 | 0.00423 | 0.0004 | -14.0898
0 | 0 | 0.00423 | 0 | 0
0.5 | 0.0595 | 0.00423 | -0.0004 | 14.0662
1 | 0.1188 | 0.00429 | -0.0007 | 27.6923
1.5 | 0.1778 | 0.0044 | -0.001 | 40.4091
2 | 0.2369 | 0.00454 | -0.0014 | 52.1806
2.5 | 0.2941 | 0.00485 | -0.0014 | 60.6392
3 | 0.349 | 0.00537 | -0.001 | 64.9907
4 | 0.4608 | 0.00624 | -0.0005 | 73.8462
4.5 | 0.5179 | 0.00659 | -0.0004 | 78.5888
5 | 0.5754 | 0.00691 | -0.0003 | 83.2706
5.5 | 0.6328 | 0.00725 | -0.0002 | 87.2828
6 | 0.6902 | 0.0076 | 0 | 90.8158
6.5 | 0.7477 | 0.00791 | 0.0001 | 94.5259
7 | 0.8046 | 0.00828 | 0.0005 | 97.1739
7.5 | 0.8615 | 0.00864 | 0.0008 | 99.7106
8 | 0.9184 | 0.009 | 0.0012 | 102.0444
8.5 | 0.9748 | 0.00939 | 0.0018 | 103.8126
9 | 1.0299 | 0.00987 | 0.0026 | 104.3465
9.5 | 1.085 | 0.01033 | 0.0034 | 105.0339
10 | 1.1393 | 0.01078 | 0.0045 | 105.6865
10.5 | 1.1924 | 0.01128 | 0.0057 | 105.7092
11 | 1.2433 | 0.0118 | 0.0074 | 105.3644
11.5 | 1.2881 | 0.01236 | 0.0104 | 104.2152
12 | 1.3422 | 0.01328 | 0.0111 | 101.0693
12.5 | 1.3764 | 0.01438 | 0.0154 | 95.7163
13 | 1.4137 | 0.01544 | 0.0188 | 91.5609
13.5 | 1.4498 | 0.01669 | 0.022 | 86.8664
14 | 1.4836 | 0.01822 | 0.0249 | 81.427
14.5 | 1.5138 | 0.02016 | 0.0276 | 75.0893
15 | 1.5411 | 0.02248 | 0.03 | 68.5543
15.5 | 1.5644 | 0.02529 | 0.0321 | 61.8584
16 | 1.5837 | 0.02857 | 0.0339 | 55.4323
16.5 | 1.5976 | 0.03245 | 0.0353 | 49.2327
17 | 1.6057 | 0.03697 | 0.0363 | 43.4325
17.5 | 1.6084 | 0.04229 | 0.0367 | 38.0326
18 | 1.6055 | 0.0485 | 0.0363 | 33.1031
18.5 | 1.5942 | 0.05591 | 0.035 | 28.5137
19 | 1.5759 | 0.06452 | 0.0327 | 24.425
19.5 | 1.547 | 0.07473 | 0.0292 | 20.7012
20 | 1.5052 | 0.08706 | 0.024 | 17.2892

## 103. Re 8M Mach 0.50 (1)
BIGFOIL.COM POLAR EXPORT
n63015a
NACA63-015A |  |  |  | Cl Max: | 1.144 | at alpha= | 20 | deg
JavaFoil+Calcfoil stall+Eppler ext transition |  |  |  | L/D Max: | 76.37 | at alpha= | 7 | deg
Re: | 8000000 |  |  | Cd Min: | 0.00595 | at alpha= | 2 | deg
Mach: | 0.5 |  |  | Cl=0 at alpha= | 0 | deg
|  |  |  | @ Cl=0.1, Cd= | 0.0060245
|  |  |  | @ Cl=0.4, Cd= | 0.0068189
|  |  |  | @ Cl=0.6, Cd= | 0.0090545
alpha (deg) | Cl | Cd | Cm | Cl/Cd
-20 | -1.146 | 0.14325 | 0.03 | -8.002
-19.5 | -1.123 | 0.13238 | 0.03 | -8.484
-19 | -1.092 | 0.1293 | 0.029 | -8.443
-18.5 | -1.056 | 0.13025 | 0.027 | -8.11
-18 | -1.018 | 0.13498 | 0.025 | -7.54
-17.5 | -0.988 | 0.12962 | 0.024 | -7.624
-17 | -0.958 | 0.12527 | 0.022 | -7.645
-16.5 | -0.936 | 0.12837 | 0.023 | -7.293
-16 | -0.914 | 0.11625 | 0.023 | -7.859
-15.5 | -0.885 | 0.11052 | 0.022 | -8.006
-15 | -0.853 | 0.10821 | 0.021 | -7.881
-14.5 | -0.821 | 0.10595 | 0.019 | -7.751
-14 | -0.792 | 0.10125 | 0.018 | -7.819
-13.5 | -0.761 | 0.09821 | 0.017 | -7.752
-13 | -0.736 | 0.09766 | 0.017 | -7.541
-12.5 | -0.71 | 0.08808 | 0.017 | -8.066
-12 | -0.678 | 0.08602 | 0.015 | -7.887
-11.5 | -0.652 | 0.07712 | 0.015 | -8.459
-11 | -0.633 | 0.06648 | 0.016 | -9.515
-10.5 | -0.602 | 0.06578 | 0.015 | -9.15
-10 | -0.674 | 0.0191 | 0.022 | -35.282
-9.5 | -0.643 | 0.01818 | 0.021 | -35.345
-9 | -0.616 | 0.01581 | 0.02 | -38.956
-8.5 | -0.587 | 0.0143 | 0.019 | -41.049
-8 | -0.872 | 0.01229 | 0.018 | -70.904
-7.5 | -0.899 | 0.01158 | 0.017 | -77.573
-7 | -0.883 | 0.01095 | 0.016 | -80.622
-6.5 | -0.847 | 0.01106 | 0.015 | -76.541
-6 | -0.799 | 0.01053 | 0.014 | -75.896
-5.5 | -0.744 | 0.01003 | 0.013 | -74.218
-5 | -0.684 | 0.00955 | 0.011 | -71.644
-4.5 | -0.621 | 0.00957 | 0.01 | -64.918
-4 | -0.555 | 0.0092 | 0.009 | -60.405
-3.5 | -0.488 | 0.00754 | 0.008 | -64.742
-3 | -0.42 | 0.00701 | 0.007 | -59.847
-2.5 | -0.35 | 0.00655 | 0.006 | -53.485
-2 | -0.281 | 0.00599 | 0.005 | -46.829
-1.5 | -0.211 | 0.00616 | 0.003 | -34.188
-1 | -0.141 | 0.0061 | 0.002 | -23.047
-0.5 | -0.07 | 0.00604 | 0.001 | -11.648
0 | 0 | 0.006 | 0 | 0
0.5 | 0.071 | 0.006 | -0.001 | 11.817
1 | 0.142 | 0.00606 | -0.002 | 23.385
1.5 | 0.212 | 0.00612 | -0.003 | 34.694
2 | 0.283 | 0.00595 | -0.005 | 47.532
2.5 | 0.353 | 0.00651 | -0.006 | 54.296
3 | 0.423 | 0.00697 | -0.007 | 60.761
3.5 | 0.492 | 0.00723 | -0.008 | 68.087
4 | 0.56 | 0.00915 | -0.009 | 61.268
4.5 | 0.627 | 0.00899 | -0.01 | 69.718
5 | 0.691 | 0.00944 | -0.011 | 73.153
5.5 | 0.751 | 0.00984 | -0.013 | 76.348
6 | 0.807 | 0.01075 | -0.014 | 75.033
6.5 | 0.855 | 0.01131 | -0.015 | 75.586
7 | 0.891 | 0.01167 | -0.016 | 76.37
7.5 | 0.907 | 0.01223 | -0.017 | 74.162
8 | 0.88 | 0.01299 | -0.018 | 67.751
8.5 | 0.587 | 0.01433 | -0.019 | 40.935
9 | 0.616 | 0.01581 | -0.02 | 38.956
9.5 | 0.643 | 0.01818 | -0.021 | 35.345
10 | 0.673 | 0.0194 | -0.022 | 34.693
10.5 | 0.601 | 0.06611 | -0.015 | 9.096
11 | 0.634 | 0.06535 | -0.016 | 9.704
11.5 | 0.652 | 0.07681 | -0.015 | 8.494
12 | 0.678 | 0.08602 | -0.015 | 7.887
12.5 | 0.711 | 0.08789 | -0.017 | 8.085
13 | 0.736 | 0.09717 | -0.017 | 7.579
13.5 | 0.761 | 0.09782 | -0.016 | 7.782
14 | 0.792 | 0.10083 | -0.018 | 7.855
14.5 | 0.823 | 0.1036 | -0.019 | 7.943
15 | 0.855 | 0.10549 | -0.021 | 8.104
15.5 | 0.888 | 0.1073 | -0.023 | 8.278
16 | 0.916 | 0.1134 | -0.023 | 8.078
16.5 | 0.936 | 0.12861 | -0.023 | 7.28
17 | 0.958 | 0.12776 | -0.022 | 7.496
17.5 | 0.988 | 0.13 | -0.023 | 7.6
18 | 1.02 | 0.13145 | -0.025 | 7.759
18.5 | 1.056 | 0.13067 | -0.027 | 8.082
19 | 1.091 | 0.13046 | -0.029 | 8.361
19.5 | 1.121 | 0.13439 | -0.03 | 8.344
20 | 1.144 | 0.14582 | -0.03 | 7.846

## 104. Re 8M Mach 0.50 (2)
BIGFOIL.COM POLAR EXPORT
n63015a
NACA63-015A |  |  |  | Cl Max: | 1.158 | at alpha= | 9.5 | deg
XFOIL ncrit=9 |  |  |  | L/D Max: | 97.7579 | at alpha= | 7.5 | deg
Re: | 8000000 |  |  | Cd Min: | 0.11845 | at alpha= | 14.5 | deg
Mach: | 0.5 |  |  | Cl=0 at alpha= | 0 | deg
|  |  |  | @ Cl=0.1, Cd= | 0.0043779
|  |  |  | @ Cl=0.4, Cd= | 0.0057245
|  |  |  | @ Cl=0.6, Cd= | 0.0072282
alpha (deg) | Cl | Cd | Cm | Cl/Cd
-14.5 | -0.8845 | 0.11822 | -0.0118 | -7.4818
-14 | -0.9093 | 0.10558 | -0.0182 | -8.6124
-13.5 | -0.9359 | 0.09276 | -0.0248 | -10.0895
-13 | -0.9649 | 0.07996 | -0.0317 | -12.0673
-12.5 | -0.9971 | 0.06755 | -0.0383 | -14.7609
-12 | -1.0315 | 0.05585 | -0.0439 | -18.4691
-11.5 | -1.0674 | 0.04516 | -0.0477 | -23.636
-11 | -1.1031 | 0.0357 | -0.0491 | -30.8992
-10.5 | -1.1371 | 0.02781 | -0.0469 | -40.8882
-10 | -1.156 | 0.02133 | -0.0429 | -54.196
-9.5 | -1.1575 | 0.01655 | -0.037 | -69.9396
-9 | -1.1401 | 0.01354 | -0.0296 | -84.2024
-8.5 | -1.1026 | 0.01188 | -0.0225 | -92.8114
-8 | -1.0477 | 0.01084 | -0.0175 | -96.6513
-7.5 | -0.9852 | 0.01008 | -0.014 | -97.7381
-7 | -0.9198 | 0.00948 | -0.0113 | -97.0253
-6.5 | -0.8532 | 0.00897 | -0.0091 | -95.1171
-6 | -0.7867 | 0.00849 | -0.0073 | -92.662
-5.5 | -0.7206 | 0.00803 | -0.0057 | -89.7385
-5 | -0.6542 | 0.00761 | -0.0045 | -85.9658
-4.5 | -0.5889 | 0.00715 | -0.0033 | -82.3636
-4 | -0.5233 | 0.00675 | -0.0025 | -77.5259
-3.5 | -0.4598 | 0.00624 | -0.0015 | -73.6859
-3 | -0.3971 | 0.0057 | -0.0005 | -69.6667
-2 | -0.2718 | 0.00468 | 0.001 | -58.0769
-1.5 | -0.204 | 0.00454 | 0.0009 | -44.9339
-1 | -0.1365 | 0.00441 | 0.0007 | -30.9524
-0.5 | -0.0683 | 0.00435 | 0.0004 | -15.7011
0 | 0 | 0.00433 | 0 | 0
0.5 | 0.0683 | 0.00435 | -0.0004 | 15.7011
1 | 0.1365 | 0.00441 | -0.0007 | 30.9524
1.5 | 0.204 | 0.00454 | -0.0009 | 44.9339
2 | 0.2717 | 0.00468 | -0.001 | 58.0556
2.5 | 0.3367 | 0.00503 | -0.0006 | 66.9384
3 | 0.3971 | 0.0057 | 0.0005 | 69.6667
3.5 | 0.4599 | 0.00623 | 0.0014 | 73.8202
4 | 0.5233 | 0.00675 | 0.0024 | 77.5259
4.5 | 0.5889 | 0.00715 | 0.0033 | 82.3636
5 | 0.6542 | 0.00761 | 0.0045 | 85.9658
5.5 | 0.7206 | 0.00803 | 0.0057 | 89.7385
6 | 0.7868 | 0.0085 | 0.0072 | 92.5647
6.5 | 0.8533 | 0.00898 | 0.009 | 95.0223
7 | 0.9199 | 0.00948 | 0.0112 | 97.0359
7.5 | 0.9854 | 0.01008 | 0.0139 | 97.7579
8 | 1.048 | 0.01084 | 0.0175 | 96.679
8.5 | 1.103 | 0.01189 | 0.0224 | 92.767
9 | 1.1406 | 0.01354 | 0.0295 | 84.2393
9.5 | 1.158 | 0.01656 | 0.0369 | 69.9275
10 | 1.1566 | 0.02136 | 0.0428 | 54.1479
10.5 | 1.1374 | 0.02788 | 0.0468 | 40.7963
11 | 1.1038 | 0.03577 | 0.0488 | 30.8583
11.5 | 1.068 | 0.04526 | 0.0474 | 23.597
12 | 1.0324 | 0.05595 | 0.0436 | 18.4522
12.5 | 0.9977 | 0.06772 | 0.0379 | 14.7327
13 | 0.9657 | 0.08015 | 0.0312 | 12.0487
13.5 | 0.9367 | 0.09296 | 0.0243 | 10.0764
14 | 0.9102 | 0.1058 | 0.0177 | 8.603
14.5 | 0.8854 | 0.11845 | 0.0113 | 7.4749

## 105. Re 10M Mach 0.00 (1)
BIGFOIL.COM POLAR EXPORT
n63015a
NACA63-015A |  |  |  | Cl Max: | 1.245 | at alpha= | 14.5 | deg
JavaFoil+Calcfoil stall+Eppler ext transition |  |  |  | L/D Max: | 101.148 | at alpha= | 9 | deg
Re: | 10000000 |  |  | Cd Min: | 0.00568 | at alpha= | 0.5 | deg
Mach: | 0 |  |  | Cl=0 at alpha= | 0 | deg
|  |  |  | @ Cl=0.1, Cd= | 0.0057492
|  |  |  | @ Cl=0.4, Cd= | 0.0065236
|  |  |  | @ Cl=0.6, Cd= | 0.0084028
alpha (deg) | Cl | Cd | Cm | Cl/Cd
-19.5 | -1.068 | 0.05525 | 0.032 | -19.334
-19 | -1.105 | 0.04876 | 0.032 | -22.652
-18.5 | -1.134 | 0.04279 | 0.031 | -26.507
-18 | -1.155 | 0.03881 | 0.031 | -29.764
-17.5 | -1.177 | 0.03424 | 0.031 | -34.358
-17 | -1.194 | 0.0308 | 0.03 | -38.777
-16.5 | -1.21 | 0.02782 | 0.029 | -43.489
-16 | -1.223 | 0.02517 | 0.029 | -48.575
-15.5 | -1.231 | 0.02327 | 0.028 | -52.912
-15 | -1.239 | 0.02105 | 0.028 | -58.869
-14.5 | -1.245 | 0.01904 | 0.027 | -65.377
-14 | -1.244 | 0.01747 | 0.026 | -71.223
-13.5 | -1.24 | 0.0165 | 0.025 | -75.128
-13 | -1.231 | 0.01526 | 0.025 | -80.676
-12.5 | -1.22 | 0.01449 | 0.024 | -84.196
-12 | -1.207 | 0.01387 | 0.023 | -87.026
-11.5 | -1.182 | 0.01326 | 0.022 | -89.159
-11 | -1.155 | 0.01214 | 0.021 | -95.156
-10.5 | -1.123 | 0.01172 | 0.02 | -95.835
-10 | -1.089 | 0.01103 | 0.02 | -98.664
-9.5 | -1.051 | 0.01059 | 0.019 | -99.244
-9 | -1.01 | 0.01017 | 0.018 | -99.314
-8.5 | -0.966 | 0.00978 | 0.017 | -98.746
-8 | -0.92 | 0.00978 | 0.016 | -94.082
-7.5 | -0.871 | 0.00929 | 0.015 | -93.745
-7 | -0.82 | 0.00928 | 0.014 | -88.316
-6.5 | -0.767 | 0.00894 | 0.013 | -85.842
-6 | -0.713 | 0.00871 | 0.012 | -81.875
-5.5 | -0.657 | 0.00866 | 0.011 | -75.935
-5 | -0.6 | 0.00848 | 0.01 | -70.811
-4.5 | -0.542 | 0.00827 | 0.009 | -65.607
-4 | -0.484 | 0.00726 | 0.008 | -66.585
-3.5 | -0.424 | 0.00667 | 0.007 | -63.663
-3 | -0.364 | 0.00645 | 0.006 | -56.461
-2.5 | -0.304 | 0.00609 | 0.005 | -49.882
-2 | -0.243 | 0.00583 | 0.004 | -41.761
-1.5 | -0.183 | 0.00584 | 0.003 | -31.248
-1 | -0.122 | 0.00582 | 0.002 | -20.944
-0.5 | -0.061 | 0.00571 | 0.001 | -10.672
0 | 0 | 0.00572 | 0 | 0
0.5 | 0.061 | 0.00568 | -0.001 | 10.807
1 | 0.123 | 0.00579 | -0.002 | 21.213
1.5 | 0.184 | 0.00581 | -0.003 | 31.656
2 | 0.245 | 0.00579 | -0.004 | 42.305
2.5 | 0.306 | 0.00606 | -0.005 | 50.544
3 | 0.367 | 0.00641 | -0.006 | 57.233
3.5 | 0.428 | 0.00662 | -0.007 | 64.534
4 | 0.487 | 0.00722 | -0.008 | 67.514
4.5 | 0.547 | 0.00822 | -0.009 | 66.534
5 | 0.605 | 0.00842 | -0.01 | 71.833
5.5 | 0.663 | 0.0086 | -0.011 | 77.058
6 | 0.719 | 0.00865 | -0.012 | 83.141
6.5 | 0.774 | 0.00887 | -0.013 | 87.201
7 | 0.827 | 0.00921 | -0.014 | 89.759
7.5 | 0.878 | 0.00922 | -0.015 | 95.316
8 | 0.928 | 0.00969 | -0.016 | 95.681
8.5 | 0.974 | 0.0097 | -0.017 | 100.512
9 | 1.019 | 0.01007 | -0.018 | 101.148
9.5 | 1.06 | 0.01048 | -0.019 | 101.136
10 | 1.099 | 0.01092 | -0.02 | 100.603
10.5 | 1.134 | 0.0116 | -0.021 | 97.756
11 | 1.166 | 0.012 | -0.021 | 97.129
11.5 | 1.194 | 0.01311 | -0.022 | 91.076
12 | 1.219 | 0.0137 | -0.023 | 88.97
12.5 | 1.22 | 0.01449 | -0.024 | 84.196
13 | 1.231 | 0.01526 | -0.025 | 80.676
13.5 | 1.24 | 0.0165 | -0.025 | 75.128
14 | 1.244 | 0.01747 | -0.026 | 71.223
14.5 | 1.245 | 0.01904 | -0.027 | 65.377
15 | 1.239 | 0.02105 | -0.027 | 58.869
15.5 | 1.231 | 0.02327 | -0.028 | 52.912
16 | 1.223 | 0.02517 | -0.029 | 48.575
16.5 | 1.21 | 0.02782 | -0.029 | 43.489
17 | 1.194 | 0.0308 | -0.03 | 38.777
17.5 | 1.177 | 0.03424 | -0.03 | 34.358
18 | 1.155 | 0.03881 | -0.031 | 29.764
18.5 | 1.134 | 0.04279 | -0.031 | 26.507
19 | 1.105 | 0.04876 | -0.032 | 22.652
19.5 | 1.068 | 0.05525 | -0.032 | 19.334

## 106. Re 10M Mach 0.00 (2)
BIGFOIL.COM POLAR EXPORT
n63015a
NACA63-015A |  |  |  | Cl Max: | 1.7646 | at alpha= | 20 | deg
XFOIL ncrit=9 |  |  |  | L/D Max: | 115.189 | at alpha= | 11.5 | deg
Re: | 10000000 |  |  | Cd Min: | 0.03925 | at alpha= | -20 | deg
Mach: | 0 |  |  | Cl=0 at alpha= | 0 | deg
|  |  |  | @ Cl=0.1, Cd= | 0.0042178
|  |  |  | @ Cl=0.4, Cd= | 0.0057643
|  |  |  | @ Cl=0.6, Cd= | 0.0068133
alpha (deg) | Cl | Cd | Cm | Cl/Cd
-20 | -1.7619 | 0.03925 | -0.0244 | -44.8892
-19.5 | -1.7568 | 0.0349 | -0.024 | -50.3381
-19 | -1.7472 | 0.03123 | -0.0232 | -55.9462
-18.5 | -1.7333 | 0.02801 | -0.0222 | -61.8815
-18 | -1.7158 | 0.02523 | -0.021 | -68.0063
-17.5 | -1.6945 | 0.02285 | -0.0196 | -74.1575
-17 | -1.67 | 0.02083 | -0.0181 | -80.1728
-16.5 | -1.643 | 0.01911 | -0.0163 | -85.9759
-16 | -1.6138 | 0.01767 | -0.0143 | -91.3299
-15.5 | -1.5826 | 0.01645 | -0.0122 | -96.2067
-15 | -1.5496 | 0.01543 | -0.0099 | -100.4277
-14.5 | -1.515 | 0.01456 | -0.0075 | -104.0522
-14 | -1.4789 | 0.01383 | -0.0049 | -106.9342
-13.5 | -1.4378 | 0.01317 | -0.0031 | -109.1724
-13 | -1.3933 | 0.01258 | -0.0019 | -110.7552
-12 | -1.2946 | 0.01127 | -0.0012 | -114.8713
-11.5 | -1.2493 | 0.01085 | 0.0003 | -115.1429
-11 | -1.2003 | 0.01046 | 0.001 | -114.7514
-10.5 | -1.1496 | 0.01008 | 0.0014 | -114.0476
-10 | -1.0978 | 0.00973 | 0.0017 | -112.8263
-9.5 | -1.0451 | 0.00939 | 0.0019 | -111.2993
-9 | -0.9924 | 0.00901 | 0.002 | -110.1443
-8.5 | -0.9391 | 0.00865 | 0.0021 | -108.5665
-8 | -0.8848 | 0.00836 | 0.0021 | -105.8373
-7.5 | -0.8307 | 0.00803 | 0.0021 | -103.4496
-7 | -0.7762 | 0.00772 | 0.002 | -100.544
-6.5 | -0.7213 | 0.00743 | 0.0019 | -97.0794
-6 | -0.6659 | 0.00716 | 0.0017 | -93.0028
-5.5 | -0.6108 | 0.00687 | 0.0016 | -88.9083
-5 | -0.5556 | 0.00658 | 0.0015 | -84.4377
-4.5 | -0.5002 | 0.0063 | 0.0013 | -79.3968
-4 | -0.4446 | 0.00604 | 0.0012 | -73.6093
-3.5 | -0.3896 | 0.0057 | 0.0011 | -68.3509
-3 | -0.3355 | 0.00527 | 0.0012 | -63.6622
-2.5 | -0.2812 | 0.00489 | 0.0012 | -57.5051
-2 | -0.2271 | 0.00451 | 0.0013 | -50.3548
-1.5 | -0.1709 | 0.00433 | 0.0011 | -39.4688
-1 | -0.114 | 0.00423 | 0.0007 | -26.9504
-0.5 | -0.0573 | 0.00415 | 0.0004 | -13.8072
0 | 0 | 0.00416 | 0 | 0
0.5 | 0.0573 | 0.00415 | -0.0004 | 13.8072
1 | 0.114 | 0.00424 | -0.0007 | 26.8868
1.5 | 0.1709 | 0.00433 | -0.0011 | 39.4688
2 | 0.2272 | 0.0045 | -0.0013 | 50.4889
2.5 | 0.2808 | 0.00493 | -0.0011 | 56.9574
3 | 0.3355 | 0.00527 | -0.0012 | 63.6622
3.5 | 0.3896 | 0.0057 | -0.0011 | 68.3509
4 | 0.4446 | 0.00604 | -0.0012 | 73.6093
4.5 | 0.5002 | 0.0063 | -0.0013 | 79.3968
5 | 0.5556 | 0.00658 | -0.0015 | 84.4377
5.5 | 0.6108 | 0.00687 | -0.0016 | 88.9083
6 | 0.6659 | 0.00716 | -0.0017 | 93.0028
6.5 | 0.7213 | 0.00743 | -0.0019 | 97.0794
7 | 0.7763 | 0.00772 | -0.002 | 100.557
7.5 | 0.8308 | 0.00803 | -0.0021 | 103.462
8 | 0.8849 | 0.00836 | -0.0021 | 105.8493
8.5 | 0.9392 | 0.00865 | -0.0021 | 108.578
9 | 0.9925 | 0.00901 | -0.002 | 110.1554
9.5 | 1.0452 | 0.00939 | -0.0019 | 111.3099
10 | 1.098 | 0.00973 | -0.0017 | 112.8469
10.5 | 1.1498 | 0.01008 | -0.0015 | 114.0675
11 | 1.2006 | 0.01046 | -0.0011 | 114.7801
11.5 | 1.2498 | 0.01085 | -0.0004 | 115.1889
12 | 1.2951 | 0.01128 | 0.0011 | 114.8138
12.5 | 1.3471 | 0.01188 | 0.001 | 113.3923
13 | 1.3939 | 0.01258 | 0.0018 | 110.8029
13.5 | 1.4385 | 0.01317 | 0.003 | 109.2255
14 | 1.4799 | 0.01382 | 0.0047 | 107.0839
14.5 | 1.516 | 0.01456 | 0.0073 | 104.1209
15 | 1.5506 | 0.01542 | 0.0097 | 100.5577
15.5 | 1.5837 | 0.01645 | 0.012 | 96.2736
16 | 1.6151 | 0.01766 | 0.0141 | 91.4553
16.5 | 1.6445 | 0.01909 | 0.0161 | 86.1446
17 | 1.6716 | 0.0208 | 0.0178 | 80.3654
17.5 | 1.6961 | 0.02283 | 0.0193 | 74.2926
18 | 1.7176 | 0.02519 | 0.0207 | 68.1858
18.5 | 1.7354 | 0.02796 | 0.0219 | 62.0672
19 | 1.7496 | 0.03115 | 0.0229 | 56.1669
19.5 | 1.7592 | 0.03483 | 0.0237 | 50.5082
20 | 1.7646 | 0.03914 | 0.0241 | 45.0843

## 107. Re 10M Mach 0.10 (1)
BIGFOIL.COM POLAR EXPORT
n63015a
NACA63-015A |  |  |  | Cl Max: | 1.227 | at alpha= | 14 | deg
JavaFoil+Calcfoil stall+Eppler ext transition |  |  |  | L/D Max: | 100.964 | at alpha= | 9 | deg
Re: | 10000000 |  |  | Cd Min: | 0.00566 | at alpha= | 0 | deg
Mach: | 0.1 |  |  | Cl=0 at alpha= | 0 | deg
|  |  |  | @ Cl=0.1, Cd= | 0.0057475
|  |  |  | @ Cl=0.4, Cd= | 0.0066336
|  |  |  | @ Cl=0.6, Cd= | 0.0083515
alpha (deg) | Cl | Cd | Cm | Cl/Cd
-19 | -1.045 | 0.05359 | 0.032 | -19.51
-18.5 | -1.08 | 0.04646 | 0.031 | -23.25
-18 | -1.106 | 0.04168 | 0.031 | -26.529
-17.5 | -1.132 | 0.0365 | 0.03 | -31.007
-17 | -1.154 | 0.03256 | 0.03 | -35.443
-16.5 | -1.174 | 0.02903 | 0.029 | -40.444
-16 | -1.189 | 0.02704 | 0.029 | -43.968
-15.5 | -1.206 | 0.02337 | 0.028 | -51.604
-15 | -1.214 | 0.02185 | 0.028 | -55.566
-14.5 | -1.224 | 0.01963 | 0.027 | -62.323
-14 | -1.227 | 0.01793 | 0.026 | -68.439
-13.5 | -1.226 | 0.01684 | 0.026 | -72.79
-13 | -1.22 | 0.01558 | 0.025 | -78.306
-12.5 | -1.21 | 0.01483 | 0.024 | -81.575
-12 | -1.2 | 0.01405 | 0.023 | -85.375
-11.5 | -1.179 | 0.01347 | 0.022 | -87.505
-11 | -1.153 | 0.0123 | 0.021 | -93.754
-10.5 | -1.123 | 0.01187 | 0.021 | -94.634
-10 | -1.089 | 0.01115 | 0.02 | -97.715
-9.5 | -1.052 | 0.01069 | 0.019 | -98.415
-9 | -1.012 | 0.01021 | 0.018 | -99.137
-8.5 | -0.969 | 0.00988 | 0.017 | -98.075
-8 | -0.923 | 0.00985 | 0.016 | -93.627
-7.5 | -0.874 | 0.00931 | 0.015 | -93.92
-7 | -0.823 | 0.0093 | 0.014 | -88.537
-6.5 | -0.771 | 0.00902 | 0.013 | -85.396
-6 | -0.716 | 0.00871 | 0.012 | -82.243
-5.5 | -0.66 | 0.00876 | 0.011 | -75.357
-5 | -0.603 | 0.00844 | 0.01 | -71.489
-4.5 | -0.545 | 0.00822 | 0.009 | -66.276
-4 | -0.486 | 0.00737 | 0.008 | -65.983
-3.5 | -0.426 | 0.00689 | 0.007 | -61.887
-3 | -0.366 | 0.00645 | 0.006 | -56.759
-2.5 | -0.306 | 0.0061 | 0.005 | -50.06
-2 | -0.245 | 0.00585 | 0.004 | -41.803
-1.5 | -0.183 | 0.00585 | 0.003 | -31.367
-1 | -0.122 | 0.00577 | 0.002 | -21.216
-0.5 | -0.061 | 0.00579 | 0.001 | -10.569
0 | 0 | 0.00566 | 0 | 0
0.5 | 0.062 | 0.00576 | -0.001 | 10.705
1 | 0.123 | 0.00574 | -0.002 | 21.492
1.5 | 0.185 | 0.00582 | -0.003 | 31.777
2 | 0.246 | 0.00582 | -0.004 | 42.354
2.5 | 0.308 | 0.00607 | -0.005 | 50.724
3 | 0.369 | 0.00641 | -0.006 | 57.535
3.5 | 0.43 | 0.00685 | -0.007 | 62.744
4 | 0.49 | 0.00732 | -0.008 | 66.909
4.5 | 0.549 | 0.00817 | -0.009 | 67.215
5 | 0.608 | 0.00838 | -0.01 | 72.522
5.5 | 0.666 | 0.0087 | -0.011 | 76.479
6 | 0.722 | 0.00865 | -0.012 | 83.515
6.5 | 0.777 | 0.00896 | -0.013 | 86.759
7 | 0.83 | 0.00923 | -0.014 | 89.982
7.5 | 0.882 | 0.00923 | -0.015 | 95.492
8 | 0.931 | 0.00977 | -0.016 | 95.231
8.5 | 0.977 | 0.00979 | -0.017 | 99.842
9 | 1.021 | 0.01011 | -0.018 | 100.964
9.5 | 1.062 | 0.01059 | -0.019 | 100.303
10 | 1.099 | 0.01103 | -0.02 | 99.647
10.5 | 1.134 | 0.01174 | -0.021 | 96.541
11 | 1.164 | 0.01216 | -0.022 | 95.706
11.5 | 1.191 | 0.01332 | -0.022 | 89.392
12 | 1.2 | 0.01405 | -0.023 | 85.375
12.5 | 1.21 | 0.01483 | -0.024 | 81.575
13 | 1.22 | 0.01558 | -0.025 | 78.306
13.5 | 1.226 | 0.01684 | -0.025 | 72.79
14 | 1.227 | 0.01793 | -0.026 | 68.439
14.5 | 1.224 | 0.01963 | -0.027 | 62.323
15 | 1.214 | 0.02185 | -0.027 | 55.566
15.5 | 1.206 | 0.02337 | -0.028 | 51.604
16 | 1.189 | 0.02704 | -0.029 | 43.968
16.5 | 1.174 | 0.02903 | -0.029 | 40.444
17 | 1.154 | 0.03256 | -0.03 | 35.443
17.5 | 1.132 | 0.0365 | -0.03 | 31.007
18 | 1.106 | 0.04168 | -0.031 | 26.529
18.5 | 1.08 | 0.04646 | -0.031 | 23.25
19 | 1.045 | 0.05359 | -0.031 | 19.51

## 108. Re 10M Mach 0.10 (2)
BIGFOIL.COM POLAR EXPORT
n63015a
NACA63-015A |  |  |  | Cl Max: | 1.7457 | at alpha= | 19.5 | deg
XFOIL ncrit=9 |  |  |  | L/D Max: | 114.278 | at alpha= | 11.5 | deg
Re: | 10000000 |  |  | Cd Min: | 0.04381 | at alpha= | -20 | deg
Mach: | 0.1 |  |  | Cl=0 at alpha= | 0 | deg
|  |  |  | @ Cl=0.1, Cd= | 0.0042168
|  |  |  | @ Cl=0.4, Cd= | 0.0057613
|  |  |  | @ Cl=0.6, Cd= | 0.0068142
alpha (deg) | Cl | Cd | Cm | Cl/Cd
-20 | -1.742 | 0.04381 | -0.0269 | -39.7626
-19.5 | -1.7433 | 0.03854 | -0.0268 | -45.2335
-19 | -1.7376 | 0.0342 | -0.0262 | -50.807
-18.5 | -1.7278 | 0.03047 | -0.0253 | -56.705
-18 | -1.7132 | 0.02724 | -0.0241 | -62.8928
-17.5 | -1.6941 | 0.0245 | -0.0227 | -69.1469
-17 | -1.6715 | 0.02216 | -0.0212 | -75.4287
-16.5 | -1.6458 | 0.02018 | -0.0194 | -81.556
-16 | -1.6175 | 0.01851 | -0.0174 | -87.3852
-15.5 | -1.587 | 0.01711 | -0.0153 | -92.7528
-15 | -1.5546 | 0.01594 | -0.0129 | -97.5282
-14.5 | -1.5205 | 0.01496 | -0.0103 | -101.6377
-14 | -1.4846 | 0.01413 | -0.0077 | -105.0672
-13.5 | -1.4462 | 0.01343 | -0.0052 | -107.6843
-13 | -1.4019 | 0.0128 | -0.0037 | -109.5234
-12.5 | -1.3559 | 0.01213 | -0.0024 | -111.7807
-12 | -1.3028 | 0.01146 | -0.0026 | -113.6824
-11.5 | -1.2577 | 0.01101 | -0.0009 | -114.2325
-11 | -1.2084 | 0.01059 | 0 | -114.1076
-10.5 | -1.1574 | 0.01019 | 0.0006 | -113.5819
-10 | -1.1053 | 0.00982 | 0.001 | -112.556
-9.5 | -1.0522 | 0.00946 | 0.0012 | -111.2262
-9 | -0.9989 | 0.00909 | 0.0015 | -109.89
-8.5 | -0.9452 | 0.00871 | 0.0017 | -108.5189
-8 | -0.8906 | 0.0084 | 0.0017 | -106.0238
-7.5 | -0.8359 | 0.00808 | 0.0017 | -103.453
-7 | -0.781 | 0.00776 | 0.0017 | -100.6443
-6.5 | -0.7258 | 0.00746 | 0.0017 | -97.2922
-6 | -0.67 | 0.00719 | 0.0015 | -93.185
-5.5 | -0.6145 | 0.00689 | 0.0015 | -89.1872
-5 | -0.5589 | 0.0066 | 0.0014 | -84.6818
-4.5 | -0.5031 | 0.00632 | 0.0012 | -79.6044
-4 | -0.4472 | 0.00606 | 0.0011 | -73.7954
-3.5 | -0.3919 | 0.00571 | 0.0011 | -68.634
-3 | -0.3375 | 0.00529 | 0.0011 | -63.7996
-2.5 | -0.2829 | 0.0049 | 0.0012 | -57.7347
-2 | -0.2285 | 0.00451 | 0.0013 | -50.6652
-1.5 | -0.1719 | 0.00433 | 0.0011 | -39.6998
-1 | -0.1147 | 0.00424 | 0.0007 | -27.0519
-0.5 | -0.0577 | 0.00415 | 0.0004 | -13.9036
0 | 0 | 0.00416 | 0 | 0
0.5 | 0.0576 | 0.00415 | -0.0004 | 13.8795
1 | 0.1147 | 0.00424 | -0.0007 | 27.0519
1.5 | 0.1719 | 0.00433 | -0.0011 | 39.6998
2 | 0.2285 | 0.0045 | -0.0013 | 50.7778
2.5 | 0.2824 | 0.00493 | -0.0011 | 57.2819
3 | 0.3375 | 0.00529 | -0.0011 | 63.7996
3.5 | 0.3919 | 0.00571 | -0.0011 | 68.634
4 | 0.4472 | 0.00606 | -0.0011 | 73.7954
4.5 | 0.5032 | 0.00632 | -0.0012 | 79.6203
5 | 0.559 | 0.0066 | -0.0014 | 84.697
5.5 | 0.6145 | 0.00689 | -0.0015 | 89.1872
6 | 0.67 | 0.00719 | -0.0015 | 93.185
6.5 | 0.7258 | 0.00746 | -0.0017 | 97.2922
7 | 0.7811 | 0.00777 | -0.0017 | 100.5277
7.5 | 0.836 | 0.00808 | -0.0017 | 103.4653
8 | 0.8907 | 0.0084 | -0.0017 | 106.0357
8.5 | 0.9453 | 0.00871 | -0.0017 | 108.5304
9 | 0.9989 | 0.00909 | -0.0015 | 109.89
9.5 | 1.0523 | 0.00946 | -0.0013 | 111.2368
10 | 1.1055 | 0.00982 | -0.001 | 112.5764
10.5 | 1.1577 | 0.01019 | -0.0006 | 113.6114
11 | 1.2088 | 0.01059 | -0.0001 | 114.1454
11.5 | 1.2582 | 0.01101 | 0.0008 | 114.2779
12 | 1.3034 | 0.01146 | 0.0025 | 113.7347
12.5 | 1.3562 | 0.01214 | 0.0024 | 111.7133
13 | 1.4025 | 0.0128 | 0.0035 | 109.5703
13.5 | 1.4469 | 0.01343 | 0.005 | 107.7364
14 | 1.4856 | 0.01413 | 0.0075 | 105.138
14.5 | 1.5215 | 0.01495 | 0.0101 | 101.7726
15 | 1.5556 | 0.01594 | 0.0127 | 97.591
15.5 | 1.5882 | 0.0171 | 0.015 | 92.8772
16 | 1.6188 | 0.01849 | 0.0172 | 87.55
16.5 | 1.6473 | 0.02016 | 0.0192 | 81.7113
17 | 1.6731 | 0.02213 | 0.0209 | 75.6033
17.5 | 1.6957 | 0.02447 | 0.0225 | 69.2971
18 | 1.7151 | 0.0272 | 0.0238 | 63.0551
18.5 | 1.7298 | 0.03041 | 0.025 | 56.8826
19 | 1.74 | 0.03413 | 0.0259 | 50.9815
19.5 | 1.7457 | 0.03847 | 0.0265 | 45.3782
20 | 1.7447 | 0.0437 | 0.0265 | 39.9245

## 109. Re 10M Mach 0.25 (1)
BIGFOIL.COM POLAR EXPORT
n63015a
NACA63-015A |  |  |  | Cl Max: | 1.141 | at alpha= | 11 | deg
JavaFoil+Calcfoil stall+Eppler ext transition |  |  |  | L/D Max: | 97.267 | at alpha= | 8.5 | deg
Re: | 10000000 |  |  | Cd Min: | 0.00574 | at alpha= | 0 | deg
Mach: | 0.25 |  |  | Cl=0 at alpha= | 0 | deg
|  |  |  | @ Cl=0.1, Cd= | 0.0057858
|  |  |  | @ Cl=0.4, Cd= | 0.0067253
|  |  |  | @ Cl=0.6, Cd= | 0.008504
alpha (deg) | Cl | Cd | Cm | Cl/Cd
-17 | -0.803 | 0.05042 | 0.029 | -15.925
-16.5 | -0.855 | 0.04626 | 0.029 | -18.492
-16 | -0.912 | 0.03833 | 0.029 | -23.794
-15.5 | -0.962 | 0.03266 | 0.028 | -29.471
-15 | -1.007 | 0.02837 | 0.028 | -35.475
-14.5 | -1.046 | 0.02487 | 0.027 | -42.053
-14 | -1.08 | 0.02141 | 0.027 | -50.447
-13.5 | -1.105 | 0.01958 | 0.026 | -56.44
-13 | -1.123 | 0.01791 | 0.025 | -62.72
-12.5 | -1.133 | 0.01662 | 0.024 | -68.164
-12 | -1.138 | 0.01544 | 0.024 | -73.72
-11.5 | -1.136 | 0.01442 | 0.023 | -78.819
-11 | -1.13 | 0.01308 | 0.022 | -86.444
-10.5 | -1.111 | 0.01246 | 0.021 | -89.164
-10 | -1.086 | 0.01192 | 0.02 | -91.084
-9.5 | -1.055 | 0.01119 | 0.019 | -94.288
-9 | -1.02 | 0.01071 | 0.018 | -95.261
-8.5 | -0.981 | 0.01027 | 0.017 | -95.518
-8 | -0.937 | 0.01021 | 0.016 | -91.8
-7.5 | -0.89 | 0.01001 | 0.015 | -88.943
-7 | -0.841 | 0.00958 | 0.014 | -87.758
-6.5 | -0.788 | 0.0093 | 0.013 | -84.724
-6 | -0.733 | 0.00861 | 0.012 | -85.179
-5.5 | -0.677 | 0.00897 | 0.011 | -75.41
-5 | -0.619 | 0.00864 | 0.01 | -71.62
-4.5 | -0.559 | 0.00846 | 0.009 | -66.102
-4 | -0.499 | 0.00748 | 0.008 | -66.717
-3.5 | -0.438 | 0.00701 | 0.007 | -62.452
-3 | -0.376 | 0.00664 | 0.006 | -56.672
-2.5 | -0.314 | 0.00609 | 0.005 | -51.519
-2 | -0.251 | 0.00585 | 0.004 | -42.975
-1.5 | -0.189 | 0.00588 | 0.003 | -32.071
-1 | -0.126 | 0.00583 | 0.002 | -21.586
-0.5 | -0.063 | 0.00581 | 0.001 | -10.821
0 | 0 | 0.00574 | 0 | 0
0.5 | 0.063 | 0.00578 | -0.001 | 10.965
1 | 0.127 | 0.00579 | -0.002 | 21.877
1.5 | 0.19 | 0.00584 | -0.003 | 32.507
2 | 0.253 | 0.00581 | -0.004 | 43.562
2.5 | 0.316 | 0.00605 | -0.005 | 52.232
3 | 0.379 | 0.0066 | -0.006 | 57.469
3.5 | 0.441 | 0.00697 | -0.007 | 63.345
4 | 0.503 | 0.00743 | -0.008 | 67.684
4.5 | 0.564 | 0.00839 | -0.009 | 67.213
5 | 0.624 | 0.00858 | -0.01 | 72.684
5.5 | 0.683 | 0.00891 | -0.011 | 76.562
6 | 0.74 | 0.00855 | -0.012 | 86.519
6.5 | 0.795 | 0.00923 | -0.013 | 86.106
7 | 0.848 | 0.0095 | -0.014 | 89.223
7.5 | 0.898 | 0.00993 | -0.015 | 90.469
8 | 0.946 | 0.01012 | -0.016 | 93.401
8.5 | 0.99 | 0.01017 | -0.017 | 97.267
9 | 1.03 | 0.01061 | -0.018 | 97.057
9.5 | 1.065 | 0.01108 | -0.019 | 96.117
10 | 1.096 | 0.0118 | -0.02 | 92.883
10.5 | 1.121 | 0.01232 | -0.021 | 90.996
11 | 1.141 | 0.01293 | -0.022 | 88.264
11.5 | 1.136 | 0.01442 | -0.023 | 78.819
12 | 1.138 | 0.01544 | -0.024 | 73.72
12.5 | 1.133 | 0.01662 | -0.024 | 68.164
13 | 1.123 | 0.01791 | -0.025 | 62.72
13.5 | 1.105 | 0.01958 | -0.026 | 56.44
14 | 1.08 | 0.02141 | -0.027 | 50.447
14.5 | 1.048 | 0.02411 | -0.027 | 43.475
15 | 1.007 | 0.02837 | -0.028 | 35.475
15.5 | 0.962 | 0.03266 | -0.028 | 29.471
16 | 0.912 | 0.03833 | -0.028 | 23.794

## 110. Re 10M Mach 0.25 (2)
BIGFOIL.COM POLAR EXPORT
n63015a
NACA63-015A |  |  |  | Cl Max: | 1.6523 | at alpha= | 17.5 | deg
XFOIL ncrit=9 |  |  |  | L/D Max: | 110.754 | at alpha= | 10 | deg
Re: | 10000000 |  |  | Cd Min: | 0.07911 | at alpha= | 20 | deg
Mach: | 0.25 |  |  | Cl=0 at alpha= | 0 | deg
|  |  |  | @ Cl=0.1, Cd= | 0.0042217
|  |  |  | @ Cl=0.4, Cd= | 0.0057457
|  |  |  | @ Cl=0.6, Cd= | 0.0068681
alpha (deg) | Cl | Cd | Cm | Cl/Cd
-20 | -1.5672 | 0.07905 | -0.0286 | -19.8254
-19.5 | -1.5967 | 0.06863 | -0.0324 | -23.2653
-19 | -1.615 | 0.05995 | -0.0349 | -26.9391
-18.5 | -1.6253 | 0.05245 | -0.0365 | -30.9876
-18 | -1.6409 | 0.04482 | -0.0375 | -36.6109
-17.5 | -1.6502 | 0.03832 | -0.0374 | -43.0637
-17 | -1.6487 | 0.0332 | -0.0364 | -49.6596
-16.5 | -1.6375 | 0.02908 | -0.035 | -56.3102
-16 | -1.6201 | 0.02563 | -0.0332 | -63.2111
-15.5 | -1.5969 | 0.02279 | -0.0311 | -70.0702
-15 | -1.57 | 0.02039 | -0.0287 | -76.9985
-14.5 | -1.5401 | 0.01839 | -0.026 | -83.7466
-14 | -1.5073 | 0.01676 | -0.023 | -89.9344
-13.5 | -1.4722 | 0.01543 | -0.0198 | -95.4115
-13 | -1.4347 | 0.01435 | -0.0164 | -99.9791
-12.5 | -1.3962 | 0.01346 | -0.0128 | -103.7296
-12 | -1.344 | 0.01265 | -0.0115 | -106.2451
-11.5 | -1.3011 | 0.01203 | -0.0082 | -108.1546
-11 | -1.2521 | 0.01139 | -0.0062 | -109.9298
-10.5 | -1.1999 | 0.01084 | -0.0047 | -110.6919
-10 | -1.146 | 0.01035 | -0.0035 | -110.7246
-9.5 | -1.091 | 0.0099 | -0.0026 | -110.202
-9 | -1.035 | 0.0095 | -0.0019 | -108.9474
-8.5 | -0.9788 | 0.00909 | -0.0012 | -107.6788
-8 | -0.9223 | 0.00868 | -0.0007 | -106.2558
-7.5 | -0.8649 | 0.00835 | -0.0003 | -103.5808
-7 | -0.8077 | 0.00801 | 0 | -100.8365
-6.5 | -0.7502 | 0.00768 | 0.0002 | -97.6823
-6 | -0.6926 | 0.00735 | 0.0004 | -94.2313
-5.5 | -0.6346 | 0.00706 | 0.0005 | -89.8867
-5 | -0.5769 | 0.00674 | 0.0006 | -85.5935
-4.5 | -0.5192 | 0.00644 | 0.0006 | -80.6211
-4 | -0.4613 | 0.00616 | 0.0006 | -74.8864
-3.5 | -0.4046 | 0.00578 | 0.0007 | -70
-3 | -0.3483 | 0.00536 | 0.0009 | -64.9813
-2.5 | -0.2922 | 0.00493 | 0.0011 | -59.2698
-2 | -0.2361 | 0.00453 | 0.0012 | -52.1192
-1.5 | -0.1776 | 0.00435 | 0.001 | -40.8276
-1 | -0.1186 | 0.00425 | 0.0007 | -27.9059
-0.5 | -0.0596 | 0.00417 | 0.0004 | -14.2926
0 | 0 | 0.00418 | 0 | 0
0.5 | 0.0596 | 0.00416 | -0.0004 | 14.3269
1 | 0.1185 | 0.00425 | -0.0007 | 27.8824
1.5 | 0.1776 | 0.00435 | -0.001 | 40.8276
2 | 0.2361 | 0.00452 | -0.0012 | 52.2345
2.5 | 0.2918 | 0.00497 | -0.001 | 58.7123
3 | 0.3483 | 0.00536 | -0.0009 | 64.9813
3.5 | 0.4046 | 0.00578 | -0.0007 | 70
4 | 0.4614 | 0.00616 | -0.0006 | 74.9026
4.5 | 0.5192 | 0.00644 | -0.0006 | 80.6211
5 | 0.5769 | 0.00674 | -0.0006 | 85.5935
5.5 | 0.6346 | 0.00706 | -0.0005 | 89.8867
6 | 0.6926 | 0.00735 | -0.0004 | 94.2313
6.5 | 0.7503 | 0.00768 | -0.0003 | 97.6953
7 | 0.8077 | 0.00801 | 0 | 100.8365
7.5 | 0.865 | 0.00835 | 0.0003 | 103.5928
8 | 0.9224 | 0.00868 | 0.0006 | 106.2673
8.5 | 0.9788 | 0.00909 | 0.0012 | 107.6788
9 | 1.0351 | 0.0095 | 0.0018 | 108.9579
9.5 | 1.0912 | 0.0099 | 0.0025 | 110.2222
10 | 1.1463 | 0.01035 | 0.0035 | 110.7536
10.5 | 1.2003 | 0.01085 | 0.0046 | 110.6267
11 | 1.2525 | 0.0114 | 0.0061 | 109.8684
12 | 1.3447 | 0.01266 | 0.0114 | 106.2164
12.5 | 1.397 | 0.01346 | 0.0126 | 103.789
13 | 1.4357 | 0.01435 | 0.0162 | 100.0488
13.5 | 1.4733 | 0.01542 | 0.0196 | 95.5447
14 | 1.5086 | 0.01675 | 0.0228 | 90.0657
14.5 | 1.5412 | 0.01839 | 0.0258 | 83.8064
15 | 1.5715 | 0.02038 | 0.0285 | 77.1099
15.5 | 1.5985 | 0.02277 | 0.0308 | 70.202
16 | 1.6217 | 0.02561 | 0.0329 | 63.3229
16.5 | 1.6395 | 0.02904 | 0.0347 | 56.4566
17 | 1.6506 | 0.03317 | 0.0362 | 49.7618
17.5 | 1.6523 | 0.03828 | 0.0371 | 43.1635
18 | 1.6443 | 0.04467 | 0.0372 | 36.8099
18.5 | 1.6282 | 0.05237 | 0.0362 | 31.0903
19 | 1.6165 | 0.06003 | 0.0345 | 26.9282
19.5 | 1.5974 | 0.06883 | 0.0319 | 23.2079
20 | 1.5693 | 0.07911 | 0.0281 | 19.8369

## 111. Re 10M Mach 0.50 (1)
BIGFOIL.COM POLAR EXPORT
n63015a
NACA63-015A |  |  |  | Cl Max: | 1.141 | at alpha= | 20 | deg
JavaFoil+Calcfoil stall+Eppler ext transition |  |  |  | L/D Max: | 79.042 | at alpha= | 7 | deg
Re: | 10000000 |  |  | Cd Min: | 0.00595 | at alpha= | 0 | deg
Mach: | 0.5 |  |  | Cl=0 at alpha= | 0 | deg
|  |  |  | @ Cl=0.1, Cd= | 0.0059827
|  |  |  | @ Cl=0.4, Cd= | 0.0069217
|  |  |  | @ Cl=0.6, Cd= | 0.0088024
alpha (deg) | Cl | Cd | Cm | Cl/Cd
-20 | -1.142 | 0.14894 | 0.03 | -7.669
-19.5 | -1.13 | 0.12567 | 0.031 | -8.988
-19 | -1.102 | 0.11903 | 0.03 | -9.259
-18.5 | -1.066 | 0.12021 | 0.029 | -8.871
-18 | -1.024 | 0.12735 | 0.026 | -8.044
-17.5 | -0.991 | 0.12513 | 0.024 | -7.919
-17 | -0.96 | 0.1226 | 0.023 | -7.828
-16.5 | -0.938 | 0.1256 | 0.023 | -7.466
-16 | -0.916 | 0.11329 | 0.023 | -8.082
-15.5 | -0.888 | 0.10728 | 0.023 | -8.274
-15 | -0.855 | 0.1048 | 0.021 | -8.162
-14.5 | -0.823 | 0.10251 | 0.02 | -8.033
-14 | -0.793 | 0.0994 | 0.018 | -7.979
-13.5 | -0.763 | 0.09638 | 0.017 | -7.912
-13 | -0.737 | 0.09434 | 0.017 | -7.814
-12.5 | -0.713 | 0.08469 | 0.017 | -8.421
-12 | -0.681 | 0.08281 | 0.016 | -8.222
-11.5 | -0.659 | 0.07207 | 0.016 | -9.139
-11 | -0.708 | 0.02927 | 0.023 | -24.199
-10.5 | -0.644 | 0.04245 | 0.02 | -15.165
-10 | -0.676 | 0.0182 | 0.022 | -37.147
-9.5 | -0.645 | 0.01696 | 0.021 | -38.031
-9 | -0.617 | 0.01517 | 0.02 | -40.705
-8.5 | -0.59 | 0.01329 | 0.019 | -44.347
-8 | -0.872 | 0.01189 | 0.018 | -73.3
-7.5 | -0.899 | 0.01163 | 0.017 | -77.253
-7 | -0.883 | 0.01105 | 0.016 | -79.908
-6.5 | -0.847 | 0.01073 | 0.015 | -78.895
-6 | -0.799 | 0.01024 | 0.014 | -78.063
-5.5 | -0.744 | 0.00972 | 0.013 | -76.596
-5 | -0.684 | 0.00928 | 0.011 | -73.715
-4.5 | -0.621 | 0.00931 | 0.01 | -66.695
-4 | -0.555 | 0.00877 | 0.009 | -63.336
-3.5 | -0.488 | 0.00753 | 0.008 | -64.818
-3 | -0.42 | 0.00708 | 0.007 | -59.265
-2.5 | -0.35 | 0.00673 | 0.006 | -52.082
-2 | -0.281 | 0.00601 | 0.005 | -46.684
-1.5 | -0.211 | 0.0061 | 0.003 | -34.51
-1 | -0.141 | 0.00607 | 0.002 | -23.15
-0.5 | -0.07 | 0.00599 | 0.001 | -11.742
0 | 0 | 0.00595 | 0 | 0
0.5 | 0.071 | 0.00595 | -0.001 | 11.912
1 | 0.142 | 0.00603 | -0.002 | 23.488
1.5 | 0.212 | 0.00606 | -0.003 | 35.02
2 | 0.283 | 0.00597 | -0.005 | 47.38
2.5 | 0.353 | 0.00668 | -0.006 | 52.862
3 | 0.423 | 0.00704 | -0.007 | 60.161
3.5 | 0.492 | 0.00726 | -0.008 | 67.872
4 | 0.56 | 0.00888 | -0.009 | 63.093
4.5 | 0.627 | 0.00875 | -0.01 | 71.636
5 | 0.691 | 0.00916 | -0.011 | 75.39
5.5 | 0.751 | 0.00996 | -0.013 | 75.401
6 | 0.807 | 0.01046 | -0.014 | 77.093
6.5 | 0.855 | 0.01095 | -0.015 | 78.049
7 | 0.891 | 0.01127 | -0.016 | 79.042
7.5 | 0.907 | 0.01184 | -0.017 | 76.648
8 | 0.88 | 0.01256 | -0.018 | 70.059
8.5 | 0.589 | 0.01351 | -0.019 | 43.612
9 | 0.617 | 0.01517 | -0.02 | 40.705
9.5 | 0.645 | 0.01696 | -0.021 | 38.031
10 | 0.675 | 0.01846 | -0.022 | 36.569
10.5 | 0.631 | 0.04864 | -0.019 | 12.973
11 | 0.711 | 0.02844 | -0.023 | 24.986
11.5 | 0.659 | 0.07157 | -0.016 | 9.21
12 | 0.681 | 0.08281 | -0.016 | 8.222
12.5 | 0.713 | 0.08444 | -0.017 | 8.449
13 | 0.737 | 0.09507 | -0.017 | 7.755
13.5 | 0.763 | 0.09608 | -0.017 | 7.942
14 | 0.793 | 0.09804 | -0.018 | 8.092
14.5 | 0.826 | 0.10004 | -0.02 | 8.252
15 | 0.86 | 0.10096 | -0.022 | 8.516
15.5 | 0.891 | 0.10426 | -0.023 | 8.543
16 | 0.918 | 0.11077 | -0.024 | 8.288
16.5 | 0.938 | 0.12574 | -0.023 | 7.462
17 | 0.96 | 0.12302 | -0.022 | 7.8
17.5 | 0.991 | 0.12534 | -0.024 | 7.906
18 | 1.028 | 0.12397 | -0.026 | 8.293
18.5 | 1.065 | 0.12206 | -0.028 | 8.723
19 | 1.098 | 0.12303 | -0.029 | 8.924
19.5 | 1.126 | 0.12846 | -0.03 | 8.769
20 | 1.141 | 0.14964 | -0.029 | 7.627

## 112. Re 10M Mach 0.50 (2)
BIGFOIL.COM POLAR EXPORT
n63015a
NACA63-015A |  |  |  | Cl Max: | 1.1769 | at alpha= | 9.5 | deg
XFOIL ncrit=9 |  |  |  | L/D Max: | 102.456 | at alpha= | 7.5 | deg
Re: | 10000000 |  |  | Cd Min: | 0.11559 | at alpha= | 14.5 | deg
Mach: | 0.5 |  |  | Cl=0 at alpha= | 0 | deg
|  |  |  | @ Cl=0.1, Cd= | 0.0042926
|  |  |  | @ Cl=0.4, Cd= | 0.0056897
|  |  |  | @ Cl=0.6, Cd= | 0.0070267
alpha (deg) | Cl | Cd | Cm | Cl/Cd
-14.5 | -0.9052 | 0.11536 | -0.0137 | -7.8467
-14 | -0.9286 | 0.10308 | -0.0199 | -9.0085
-13.5 | -0.9541 | 0.09045 | -0.0264 | -10.5484
-13 | -0.9826 | 0.07788 | -0.0331 | -12.6168
-12.5 | -1.0141 | 0.06573 | -0.0395 | -15.4283
-12 | -1.0478 | 0.05429 | -0.0448 | -19.3001
-11.5 | -1.0828 | 0.04384 | -0.0483 | -24.6989
-11 | -1.1183 | 0.03499 | -0.0486 | -31.9606
-10.5 | -1.149 | 0.02709 | -0.047 | -42.4142
-10 | -1.171 | 0.02041 | -0.0427 | -57.3738
-9.5 | -1.1764 | 0.01559 | -0.036 | -75.4586
-9 | -1.156 | 0.01285 | -0.0281 | -89.9611
-8.5 | -1.1149 | 0.0114 | -0.021 | -97.7982
-8 | -1.056 | 0.01044 | -0.0165 | -101.1494
-7 | -0.9261 | 0.00912 | -0.0104 | -101.5461
-6.5 | -0.8583 | 0.00866 | -0.0084 | -99.1109
-6 | -0.7908 | 0.00821 | -0.0067 | -96.3216
-5.5 | -0.724 | 0.00778 | -0.0052 | -93.0591
-5 | -0.6569 | 0.00739 | -0.0041 | -88.8904
-4.5 | -0.5911 | 0.00697 | -0.003 | -84.8063
-4 | -0.5247 | 0.0066 | -0.0022 | -79.5
-3.5 | -0.4598 | 0.00617 | -0.0014 | -74.5219
-3 | -0.3963 | 0.00566 | -0.0006 | -70.0177
-2.5 | -0.334 | 0.00511 | 0.0002 | -65.362
-2 | -0.2707 | 0.00466 | 0.0009 | -58.0901
-1.5 | -0.2036 | 0.00448 | 0.0008 | -45.4464
-1 | -0.1363 | 0.00433 | 0.0007 | -31.4781
-0.5 | -0.0684 | 0.00426 | 0.0004 | -16.0563
0 | 0 | 0.00424 | 0 | 0
0.5 | 0.0684 | 0.00426 | -0.0004 | 16.0563
1 | 0.1362 | 0.00433 | -0.0007 | 31.455
1.5 | 0.2037 | 0.00447 | -0.0008 | 45.5705
2 | 0.2706 | 0.00466 | -0.0009 | 58.0687
2.5 | 0.3337 | 0.00513 | -0.0002 | 65.0487
3 | 0.3963 | 0.00566 | 0.0006 | 70.0177
3.5 | 0.4599 | 0.00617 | 0.0014 | 74.5381
4 | 0.5248 | 0.0066 | 0.0022 | 79.5152
4.5 | 0.5911 | 0.00697 | 0.003 | 84.8063
5 | 0.657 | 0.00739 | 0.0041 | 88.9039
5.5 | 0.724 | 0.00778 | 0.0052 | 93.0591
6 | 0.7909 | 0.00822 | 0.0067 | 96.2165
6.5 | 0.8584 | 0.00866 | 0.0084 | 99.1224
7 | 0.9262 | 0.00912 | 0.0104 | 101.557
7.5 | 0.9928 | 0.00969 | 0.013 | 102.4561
8 | 1.0561 | 0.01044 | 0.0165 | 101.159
8.5 | 1.1152 | 0.0114 | 0.021 | 97.8246
9 | 1.1565 | 0.01286 | 0.028 | 89.93
9.5 | 1.1769 | 0.0156 | 0.0359 | 75.4423
10 | 1.1717 | 0.02043 | 0.0426 | 57.3519
10.5 | 1.1495 | 0.02714 | 0.0468 | 42.3545
11 | 1.119 | 0.03506 | 0.0484 | 31.9167
11.5 | 1.0833 | 0.04395 | 0.048 | 24.6485
12 | 1.0486 | 0.0544 | 0.0445 | 19.2757
12.5 | 1.0147 | 0.06589 | 0.0391 | 15.3999
13 | 0.9833 | 0.07807 | 0.0327 | 12.5951
13.5 | 0.955 | 0.09065 | 0.0259 | 10.535
14 | 0.9295 | 0.1033 | 0.0194 | 8.9981
14.5 | 0.9061 | 0.11559 | 0.0133 | 7.8389

## 113. Re 12M Mach 0.00 (1)
BIGFOIL.COM POLAR EXPORT
n63015a
NACA63-015A |  |  |  | Cl Max: | 1.248 | at alpha= | 14.5 | deg
JavaFoil+Calcfoil stall+Eppler ext transition |  |  |  | L/D Max: | 104.522 | at alpha= | 9.5 | deg
Re: | 12000000 |  |  | Cd Min: | 0.00569 | at alpha= | 0 | deg
Mach: | 0 |  |  | Cl=0 at alpha= | 0 | deg
|  |  |  | @ Cl=0.1, Cd= | 0.0057026
|  |  |  | @ Cl=0.4, Cd= | 0.0065374
|  |  |  | @ Cl=0.6, Cd= | 0.0082145
alpha (deg) | Cl | Cd | Cm | Cl/Cd
-19.5 | -1.072 | 0.05254 | 0.032 | -20.404
-19 | -1.108 | 0.04649 | 0.032 | -23.84
-18.5 | -1.138 | 0.0405 | 0.032 | -28.105
-18 | -1.159 | 0.03664 | 0.031 | -31.632
-17.5 | -1.181 | 0.03226 | 0.031 | -36.611
-17 | -1.199 | 0.02901 | 0.03 | -41.313
-16.5 | -1.214 | 0.02629 | 0.03 | -46.161
-16 | -1.227 | 0.02396 | 0.029 | -51.187
-15.5 | -1.235 | 0.02203 | 0.028 | -56.052
-15 | -1.243 | 0.02002 | 0.028 | -62.093
-14.5 | -1.248 | 0.01816 | 0.027 | -68.745
-14 | -1.247 | 0.0169 | 0.026 | -73.779
-13.5 | -1.242 | 0.01564 | 0.026 | -79.45
-13 | -1.235 | 0.01484 | 0.025 | -83.195
-12.5 | -1.225 | 0.01385 | 0.024 | -88.476
-12 | -1.207 | 0.01345 | 0.023 | -89.753
-11.5 | -1.183 | 0.01289 | 0.022 | -91.774
-11 | -1.155 | 0.01182 | 0.021 | -97.725
-10.5 | -1.124 | 0.01116 | 0.02 | -100.638
-10 | -1.089 | 0.01073 | 0.02 | -101.491
-9.5 | -1.051 | 0.01024 | 0.019 | -102.579
-9 | -1.01 | 0.00993 | 0.018 | -101.667
-8.5 | -0.966 | 0.00956 | 0.017 | -101.045
-8 | -0.92 | 0.00918 | 0.016 | -100.139
-7.5 | -0.871 | 0.00901 | 0.015 | -96.662
-7 | -0.82 | 0.00898 | 0.014 | -91.323
-6.5 | -0.767 | 0.00873 | 0.013 | -87.91
-6 | -0.713 | 0.0087 | 0.012 | -81.987
-5.5 | -0.657 | 0.00845 | 0.011 | -77.765
-5 | -0.6 | 0.00828 | 0.01 | -72.483
-4.5 | -0.542 | 0.00809 | 0.009 | -67.005
-4 | -0.484 | 0.00732 | 0.008 | -66.119
-3.5 | -0.424 | 0.00666 | 0.007 | -63.761
-3 | -0.364 | 0.00647 | 0.006 | -56.285
-2.5 | -0.304 | 0.0061 | 0.005 | -49.804
-2 | -0.243 | 0.00596 | 0.004 | -40.811
-1.5 | -0.183 | 0.00585 | 0.003 | -31.202
-1 | -0.122 | 0.00574 | 0.002 | -21.23
-0.5 | -0.061 | 0.00572 | 0.001 | -10.66
0 | 0 | 0.00569 | 0 | 0
0.5 | 0.061 | 0.00569 | -0.001 | 10.795
1 | 0.123 | 0.00571 | -0.002 | 21.5
1.5 | 0.184 | 0.00582 | -0.003 | 31.604
2 | 0.245 | 0.00593 | -0.004 | 41.338
2.5 | 0.306 | 0.00607 | -0.005 | 50.456
3 | 0.367 | 0.00644 | -0.006 | 57.044
3.5 | 0.428 | 0.00662 | -0.007 | 64.623
4 | 0.487 | 0.00727 | -0.008 | 67.038
4.5 | 0.547 | 0.00805 | -0.009 | 67.948
5 | 0.605 | 0.00823 | -0.01 | 73.526
5.5 | 0.663 | 0.0084 | -0.011 | 78.913
6 | 0.719 | 0.00864 | -0.012 | 83.223
6.5 | 0.774 | 0.00866 | -0.013 | 89.3
7 | 0.827 | 0.00891 | -0.014 | 92.802
7.5 | 0.878 | 0.00894 | -0.015 | 98.266
8 | 0.928 | 0.00911 | -0.016 | 101.872
8.5 | 0.974 | 0.00947 | -0.017 | 102.852
9 | 1.019 | 0.00984 | -0.018 | 103.546
9.5 | 1.06 | 0.01014 | -0.019 | 104.522
10 | 1.099 | 0.01062 | -0.02 | 103.492
10.5 | 1.134 | 0.01104 | -0.021 | 102.685
11 | 1.166 | 0.01169 | -0.021 | 99.756
11.5 | 1.194 | 0.01274 | -0.022 | 93.757
12 | 1.219 | 0.01328 | -0.023 | 91.747
12.5 | 1.225 | 0.01385 | -0.024 | 88.476
13 | 1.235 | 0.01484 | -0.025 | 83.195
13.5 | 1.242 | 0.01564 | -0.025 | 79.45
14 | 1.247 | 0.0169 | -0.026 | 73.779
14.5 | 1.248 | 0.01816 | -0.027 | 68.745
15 | 1.243 | 0.02002 | -0.028 | 62.093
15.5 | 1.235 | 0.02203 | -0.028 | 56.052
16 | 1.227 | 0.02396 | -0.029 | 51.187
16.5 | 1.214 | 0.02629 | -0.029 | 46.161
17 | 1.199 | 0.02901 | -0.03 | 41.313
17.5 | 1.181 | 0.03226 | -0.03 | 36.611
18 | 1.159 | 0.03664 | -0.031 | 31.632
18.5 | 1.138 | 0.0405 | -0.031 | 28.105
19 | 1.108 | 0.04649 | -0.032 | 23.84
19.5 | 1.072 | 0.05254 | -0.032 | 20.404

## 114. Re 12M Mach 0.00 (2)
BIGFOIL.COM POLAR EXPORT
n63015a
NACA63-015A |  |  |  | Cl Max: | 1.7876 | at alpha= | 20 | deg
XFOIL ncrit=9 |  |  |  | L/D Max: | 118.313 | at alpha= | 11.5 | deg
Re: | 12000000 |  |  | Cd Min: | 0.037 | at alpha= | -20 | deg
Mach: | 0 |  |  | Cl=0 at alpha= | 0 | deg
|  |  |  | @ Cl=0.1, Cd= | 0.0042213
|  |  |  | @ Cl=0.4, Cd= | 0.0056666
|  |  |  | @ Cl=0.6, Cd= | 0.006681
alpha (deg) | Cl | Cd | Cm | Cl/Cd
-20 | -1.785 | 0.037 | -0.0242 | -48.2432
-19.5 | -1.7758 | 0.03317 | -0.0236 | -53.5363
-19 | -1.7653 | 0.02964 | -0.0227 | -59.558
-18.5 | -1.7509 | 0.02656 | -0.0215 | -65.9224
-18 | -1.7324 | 0.0239 | -0.0202 | -72.4854
-17.5 | -1.7105 | 0.02165 | -0.0186 | -79.0069
-17 | -1.6861 | 0.01971 | -0.0168 | -85.5454
-16.5 | -1.659 | 0.01808 | -0.0149 | -91.7588
-16 | -1.6296 | 0.01673 | -0.0127 | -97.4059
-15.5 | -1.5979 | 0.01562 | -0.0104 | -102.2983
-15 | -1.5643 | 0.01469 | -0.0079 | -106.4874
-14.5 | -1.5292 | 0.0139 | -0.0054 | -110.0144
-14 | -1.4908 | 0.01323 | -0.0031 | -112.6833
-13.5 | -1.447 | 0.01261 | -0.0018 | -114.7502
-13 | -1.4016 | 0.01205 | -0.0006 | -116.3154
-12.5 | -1.3465 | 0.0115 | -0.0015 | -117.087
-12 | -1.3029 | 0.01104 | 0.0003 | -118.0163
-11.5 | -1.2548 | 0.01061 | 0.0012 | -118.2658
-11 | -1.205 | 0.01019 | 0.0017 | -118.2532
-10.5 | -1.1539 | 0.0098 | 0.0021 | -117.7449
-10 | -1.1018 | 0.00943 | 0.0023 | -116.8399
-9 | -0.9953 | 0.00878 | 0.0025 | -113.3599
-8.5 | -0.9418 | 0.00843 | 0.0025 | -111.72
-8 | -0.8876 | 0.00812 | 0.0025 | -109.3103
-7.5 | -0.8329 | 0.00784 | 0.0024 | -106.2372
-7 | -0.778 | 0.00754 | 0.0023 | -103.183
-6.5 | -0.7232 | 0.00724 | 0.0022 | -99.8895
-6 | -0.6677 | 0.00698 | 0.002 | -95.659
-5.5 | -0.612 | 0.00674 | 0.0018 | -90.8012
-5 | -0.5567 | 0.00647 | 0.0017 | -86.0433
-4.5 | -0.501 | 0.0062 | 0.0015 | -80.8065
-4 | -0.4451 | 0.00595 | 0.0013 | -74.8067
-3 | -0.3353 | 0.00526 | 0.0012 | -63.7452
-2.5 | -0.2799 | 0.00498 | 0.001 | -56.2048
-2 | -0.2262 | 0.00455 | 0.0012 | -49.7143
-1.5 | -0.1704 | 0.00435 | 0.001 | -39.1724
-1 | -0.1136 | 0.00425 | 0.0007 | -26.7294
-0.5 | -0.0572 | 0.00413 | 0.0004 | -13.8499
0 | 0 | 0.00413 | 0 | 0
0.5 | 0.0571 | 0.00413 | -0.0004 | 13.8257
1 | 0.1135 | 0.00425 | -0.0006 | 26.7059
1.5 | 0.1704 | 0.00435 | -0.001 | 39.1724
2 | 0.2264 | 0.00454 | -0.0012 | 49.8678
2.5 | 0.2797 | 0.005 | -0.001 | 55.94
3 | 0.3353 | 0.00526 | -0.0012 | 63.7452
4 | 0.4451 | 0.00595 | -0.0013 | 74.8067
4.5 | 0.501 | 0.0062 | -0.0015 | 80.8065
5 | 0.5567 | 0.00647 | -0.0017 | 86.0433
5.5 | 0.6121 | 0.00674 | -0.0018 | 90.816
6 | 0.6677 | 0.00698 | -0.002 | 95.659
6.5 | 0.7232 | 0.00724 | -0.0022 | 99.8895
7 | 0.7781 | 0.00754 | -0.0023 | 103.1963
7.5 | 0.8329 | 0.00784 | -0.0024 | 106.2372
8 | 0.8876 | 0.00812 | -0.0025 | 109.3103
8.5 | 0.9418 | 0.00843 | -0.0026 | 111.72
9 | 0.9953 | 0.00879 | -0.0025 | 113.2309
10 | 1.102 | 0.00943 | -0.0024 | 116.8611
10.5 | 1.1542 | 0.0098 | -0.0022 | 117.7755
11 | 1.2053 | 0.01019 | -0.0018 | 118.2826
11.5 | 1.2553 | 0.01061 | -0.0013 | 118.3129
12 | 1.3034 | 0.01105 | -0.0004 | 117.9548
12.5 | 1.3473 | 0.01151 | 0.0013 | 117.0547
13 | 1.4021 | 0.01204 | 0.0005 | 116.4535
13.5 | 1.4476 | 0.01261 | 0.0017 | 114.7978
14 | 1.4915 | 0.01323 | 0.003 | 112.7362
14.5 | 1.53 | 0.0139 | 0.0052 | 110.0719
15 | 1.5652 | 0.01468 | 0.0078 | 106.6213
15.5 | 1.5989 | 0.01561 | 0.0102 | 102.4279
16 | 1.6306 | 0.01673 | 0.0125 | 97.4656
16.5 | 1.6602 | 0.01807 | 0.0147 | 91.876
17 | 1.6873 | 0.0197 | 0.0166 | 85.6497
17.5 | 1.7119 | 0.02163 | 0.0184 | 79.1447
18 | 1.734 | 0.02387 | 0.0199 | 72.6435
18.5 | 1.7528 | 0.02651 | 0.0212 | 66.1184
19 | 1.7676 | 0.02955 | 0.0224 | 59.8173
19.5 | 1.7781 | 0.0331 | 0.0233 | 53.719
20 | 1.7876 | 0.03689 | 0.0239 | 48.4576

## 115. Re 12M Mach 0.10 (1)
BIGFOIL.COM POLAR EXPORT
n63015a
NACA63-015A |  |  |  | Cl Max: | 1.23 | at alpha= | 14 | deg
JavaFoil+Calcfoil stall+Eppler ext transition |  |  |  | L/D Max: | 103.483 | at alpha= | 9.5 | deg
Re: | 12000000 |  |  | Cd Min: | 0.00566 | at alpha= | 0 | deg
Mach: | 0.1 |  |  | Cl=0 at alpha= | 0 | deg
|  |  |  | @ Cl=0.1, Cd= | 0.0057249
|  |  |  | @ Cl=0.4, Cd= | 0.0065615
|  |  |  | @ Cl=0.6, Cd= | 0.0081724
alpha (deg) | Cl | Cd | Cm | Cl/Cd
-19 | -1.049 | 0.05103 | 0.032 | -20.559
-18.5 | -1.084 | 0.04384 | 0.031 | -24.733
-18 | -1.11 | 0.03947 | 0.031 | -28.112
-17.5 | -1.136 | 0.03428 | 0.031 | -33.15
-17 | -1.158 | 0.03065 | 0.03 | -37.782
-16.5 | -1.178 | 0.0276 | 0.03 | -42.662
-16 | -1.193 | 0.0256 | 0.029 | -46.579
-15.5 | -1.21 | 0.02215 | 0.028 | -54.634
-15 | -1.218 | 0.02103 | 0.028 | -57.916
-14.5 | -1.227 | 0.01871 | 0.027 | -65.612
-14 | -1.23 | 0.01732 | 0.026 | -70.995
-13.5 | -1.228 | 0.01599 | 0.026 | -76.807
-13 | -1.222 | 0.01521 | 0.025 | -80.375
-12.5 | -1.215 | 0.01414 | 0.024 | -85.908
-12 | -1.202 | 0.01364 | 0.023 | -88.09
-11.5 | -1.179 | 0.01306 | 0.022 | -90.311
-11 | -1.153 | 0.01196 | 0.021 | -96.426
-10.5 | -1.123 | 0.01128 | 0.021 | -99.555
-10 | -1.089 | 0.01079 | 0.02 | -100.93
-9.5 | -1.052 | 0.01036 | 0.019 | -101.548
-9 | -1.012 | 0.00997 | 0.018 | -101.496
-8.5 | -0.969 | 0.00959 | 0.017 | -101.065
-8 | -0.923 | 0.00927 | 0.016 | -99.512
-7.5 | -0.874 | 0.0091 | 0.015 | -96.048
-7 | -0.823 | 0.00907 | 0.014 | -90.766
-6.5 | -0.771 | 0.00873 | 0.013 | -88.307
-6 | -0.716 | 0.00877 | 0.012 | -81.691
-5.5 | -0.66 | 0.00856 | 0.011 | -77.172
-5 | -0.603 | 0.00824 | 0.01 | -73.208
-4.5 | -0.545 | 0.0081 | 0.009 | -67.253
-4 | -0.486 | 0.00732 | 0.008 | -66.442
-3.5 | -0.426 | 0.0067 | 0.007 | -63.693
-3 | -0.366 | 0.00651 | 0.006 | -56.274
-2.5 | -0.306 | 0.00619 | 0.005 | -49.391
-2 | -0.245 | 0.00591 | 0.004 | -41.393
-1.5 | -0.183 | 0.00593 | 0.003 | -30.96
-1 | -0.122 | 0.00577 | 0.002 | -21.23
-0.5 | -0.061 | 0.00573 | 0.001 | -10.692
0 | 0 | 0.00566 | 0 | 0
0.5 | 0.062 | 0.0057 | -0.001 | 10.828
1 | 0.123 | 0.00574 | -0.002 | 21.503
1.5 | 0.185 | 0.00589 | -0.003 | 31.362
2 | 0.246 | 0.00588 | -0.004 | 41.929
2.5 | 0.308 | 0.00615 | -0.005 | 50.043
3 | 0.369 | 0.00647 | -0.006 | 57.041
3.5 | 0.43 | 0.00665 | -0.007 | 64.563
4 | 0.49 | 0.00727 | -0.008 | 67.366
4.5 | 0.549 | 0.00806 | -0.009 | 68.2
5 | 0.608 | 0.00819 | -0.01 | 74.264
5.5 | 0.666 | 0.0085 | -0.011 | 78.319
6 | 0.722 | 0.00871 | -0.012 | 82.935
6.5 | 0.777 | 0.00866 | -0.013 | 89.703
7 | 0.83 | 0.009 | -0.014 | 92.247
7.5 | 0.882 | 0.00903 | -0.015 | 97.654
8 | 0.931 | 0.00919 | -0.016 | 101.248
8.5 | 0.977 | 0.0095 | -0.017 | 102.869
9 | 1.021 | 0.00988 | -0.018 | 103.367
9.5 | 1.062 | 0.01026 | -0.019 | 103.483
10 | 1.099 | 0.01068 | -0.02 | 102.914
10.5 | 1.134 | 0.01116 | -0.021 | 101.593
11 | 1.164 | 0.01182 | -0.022 | 98.441
11.5 | 1.191 | 0.0129 | -0.022 | 92.271
12 | 1.214 | 0.01348 | -0.023 | 90.054
12.5 | 1.215 | 0.01414 | -0.024 | 85.908
13 | 1.222 | 0.01521 | -0.025 | 80.375
13.5 | 1.228 | 0.01599 | -0.025 | 76.807
14 | 1.23 | 0.01732 | -0.026 | 70.995
14.5 | 1.227 | 0.01871 | -0.027 | 65.612
15 | 1.218 | 0.02103 | -0.028 | 57.916
15.5 | 1.21 | 0.02215 | -0.028 | 54.634
16 | 1.193 | 0.0256 | -0.029 | 46.579
16.5 | 1.178 | 0.0276 | -0.029 | 42.662
17 | 1.158 | 0.03065 | -0.03 | 37.782
17.5 | 1.136 | 0.03428 | -0.03 | 33.15
18 | 1.11 | 0.03947 | -0.031 | 28.112
18.5 | 1.084 | 0.04384 | -0.031 | 24.733
19 | 1.049 | 0.05103 | -0.032 | 20.559

## 116. Re 12M Mach 0.10 (2)
BIGFOIL.COM POLAR EXPORT
n63015a
NACA63-015A |  |  |  | Cl Max: | 1.779 | at alpha= | 20 | deg
XFOIL ncrit=9 |  |  |  | L/D Max: | 117.597 | at alpha= | 11 | deg
Re: | 12000000 |  |  | Cd Min: | 0.04037 | at alpha= | -20 | deg
Mach: | 0.1 |  |  | Cl=0 at alpha= | 0 | deg
|  |  |  | @ Cl=0.1, Cd= | 0.00422
|  |  |  | @ Cl=0.4, Cd= | 0.005694
|  |  |  | @ Cl=0.6, Cd= | 0.0066835
alpha (deg) | Cl | Cd | Cm | Cl/Cd
-20 | -1.7763 | 0.04037 | -0.0269 | -44.0005
-19.5 | -1.7686 | 0.03614 | -0.0266 | -48.9375
-19 | -1.7572 | 0.03247 | -0.0259 | -54.1176
-18.5 | -1.7457 | 0.02892 | -0.0248 | -60.3631
-18 | -1.7306 | 0.02583 | -0.0234 | -66.9996
-17.5 | -1.7109 | 0.0232 | -0.0219 | -73.7457
-17 | -1.6881 | 0.02095 | -0.0201 | -80.5776
-16.5 | -1.6623 | 0.01907 | -0.0181 | -87.1683
-16 | -1.6339 | 0.0175 | -0.0159 | -93.3657
-15.5 | -1.6029 | 0.01621 | -0.0135 | -98.8834
-15 | -1.5698 | 0.01515 | -0.011 | -103.6172
-14.5 | -1.535 | 0.01425 | -0.0083 | -107.7193
-14 | -1.4985 | 0.01351 | -0.0056 | -110.9178
-13.5 | -1.4562 | 0.01285 | -0.0037 | -113.323
-13 | -1.4108 | 0.01225 | -0.0023 | -115.1673
-12.5 | -1.3555 | 0.01167 | -0.003 | -116.1525
-12 | -1.3115 | 0.01123 | -0.001 | -116.7854
-11.5 | -1.2633 | 0.01076 | 0 | -117.4071
-11 | -1.2133 | 0.01032 | 0.0008 | -117.5678
-10.5 | -1.1619 | 0.0099 | 0.0013 | -117.3636
-10 | -1.1094 | 0.00952 | 0.0016 | -116.5336
-9.5 | -1.056 | 0.00917 | 0.0018 | -115.1581
-9 | -1.0019 | 0.00885 | 0.0019 | -113.209
-8.5 | -0.9479 | 0.00849 | 0.0021 | -111.649
-8 | -0.8934 | 0.00817 | 0.0021 | -109.3513
-7.5 | -0.8381 | 0.00789 | 0.0021 | -106.2231
-7 | -0.7829 | 0.00759 | 0.002 | -103.1489
-6.5 | -0.7276 | 0.00728 | 0.002 | -99.9451
-6 | -0.6718 | 0.00701 | 0.0018 | -95.8345
-5.5 | -0.6157 | 0.00677 | 0.0016 | -90.9453
-5 | -0.56 | 0.00649 | 0.0015 | -86.2866
-4.5 | -0.504 | 0.00622 | 0.0014 | -81.0289
-4 | -0.4477 | 0.00596 | 0.0012 | -75.1174
-3.5 | -0.3921 | 0.00565 | 0.0011 | -69.3982
-3 | -0.3373 | 0.00527 | 0.0011 | -64.0038
-2.5 | -0.2816 | 0.00498 | 0.001 | -56.5462
-2 | -0.2276 | 0.00455 | 0.0012 | -50.022
-1.5 | -0.1714 | 0.00435 | 0.001 | -39.4023
-1 | -0.1143 | 0.00425 | 0.0007 | -26.8941
-0.5 | -0.0575 | 0.00413 | 0.0004 | -13.9225
0 | 0 | 0.00413 | 0 | 0
0.5 | 0.0575 | 0.00413 | -0.0004 | 13.9225
1 | 0.1142 | 0.00425 | -0.0006 | 26.8706
1.5 | 0.1714 | 0.00435 | -0.001 | 39.4023
2 | 0.2277 | 0.00454 | -0.0012 | 50.1542
2.5 | 0.2814 | 0.005 | -0.001 | 56.28
3 | 0.3373 | 0.00527 | -0.0011 | 64.0038
3.5 | 0.3921 | 0.00565 | -0.0011 | 69.3982
4 | 0.4478 | 0.00596 | -0.0012 | 75.1342
4.5 | 0.504 | 0.00622 | -0.0014 | 81.0289
5 | 0.56 | 0.00649 | -0.0015 | 86.2866
5.5 | 0.6158 | 0.00676 | -0.0017 | 91.0947
6 | 0.6718 | 0.00701 | -0.0018 | 95.8345
6.5 | 0.7276 | 0.00728 | -0.002 | 99.9451
7 | 0.7829 | 0.00759 | -0.002 | 103.1489
7.5 | 0.8382 | 0.00789 | -0.0021 | 106.2357
8 | 0.8934 | 0.00817 | -0.0021 | 109.3513
8.5 | 0.948 | 0.00849 | -0.0021 | 111.6608
9 | 1.002 | 0.00885 | -0.0019 | 113.2203
9.5 | 1.0561 | 0.00917 | -0.0019 | 115.169
10 | 1.1096 | 0.00952 | -0.0017 | 116.5546
10.5 | 1.1621 | 0.0099 | -0.0013 | 117.3838
11 | 1.2136 | 0.01032 | -0.0008 | 117.5969
11.5 | 1.2638 | 0.01076 | -0.0001 | 117.4535
12 | 1.3121 | 0.01124 | 0.0009 | 116.7349
12.5 | 1.3563 | 0.01167 | 0.0028 | 116.2211
13 | 1.4113 | 0.01224 | 0.0022 | 115.3023
13.5 | 1.4568 | 0.01285 | 0.0036 | 113.3696
14 | 1.4993 | 0.01351 | 0.0054 | 110.9771
14.5 | 1.5359 | 0.01425 | 0.0082 | 107.7825
15 | 1.5707 | 0.01514 | 0.0108 | 103.745
15.5 | 1.6039 | 0.01621 | 0.0134 | 98.9451
16 | 1.6349 | 0.0175 | 0.0157 | 93.4229
16.5 | 1.6635 | 0.01906 | 0.0179 | 87.277
17 | 1.6893 | 0.02094 | 0.0199 | 80.6734
17.5 | 1.7124 | 0.02318 | 0.0216 | 73.874
18 | 1.7323 | 0.02579 | 0.0232 | 67.1694
18.5 | 1.7477 | 0.02887 | 0.0245 | 60.5369
19 | 1.7594 | 0.03241 | 0.0256 | 54.2857
19.5 | 1.7707 | 0.03609 | 0.0263 | 49.0635
20 | 1.779 | 0.04029 | 0.0265 | 44.1549

## 117. Re 12M Mach 0.25 (1)
BIGFOIL.COM POLAR EXPORT
n63015a
NACA63-015A |  |  |  | Cl Max: | 1.142 | at alpha= | 12 | deg
JavaFoil+Calcfoil stall+Eppler ext transition |  |  |  | L/D Max: | 99.785 | at alpha= | 8.5 | deg
Re: | 12000000 |  |  | Cd Min: | 0.00572 | at alpha= | 0 | deg
Mach: | 0.25 |  |  | Cl=0 at alpha= | 0 | deg
|  |  |  | @ Cl=0.1, Cd= | 0.0057805
|  |  |  | @ Cl=0.4, Cd= | 0.0067482
|  |  |  | @ Cl=0.6, Cd= | 0.008308
alpha (deg) | Cl | Cd | Cm | Cl/Cd
-17 | -0.809 | 0.04636 | 0.03 | -17.439
-16.5 | -0.86 | 0.0434 | 0.029 | -19.816
-16 | -0.917 | 0.03567 | 0.029 | -25.703
-15.5 | -0.967 | 0.03064 | 0.028 | -31.546
-15 | -1.01 | 0.02693 | 0.028 | -37.528
-14.5 | -1.049 | 0.02357 | 0.027 | -44.516
-14 | -1.083 | 0.02054 | 0.027 | -52.758
-13.5 | -1.108 | 0.01846 | 0.026 | -60.034
-13 | -1.126 | 0.01715 | 0.025 | -65.694
-12.5 | -1.136 | 0.01597 | 0.025 | -71.141
-12 | -1.142 | 0.01484 | 0.024 | -76.931
-11.5 | -1.141 | 0.01378 | 0.023 | -82.819
-11 | -1.13 | 0.0127 | 0.022 | -88.979
-10.5 | -1.111 | 0.01185 | 0.021 | -93.745
-10 | -1.086 | 0.01162 | 0.02 | -93.398
-9.5 | -1.055 | 0.0109 | 0.019 | -96.785
-9 | -1.02 | 0.01045 | 0.018 | -97.642
-8.5 | -0.981 | 0.01001 | 0.017 | -97.989
-8 | -0.937 | 0.00962 | 0.016 | -97.459
-7.5 | -0.89 | 0.00975 | 0.015 | -91.371
-7 | -0.841 | 0.00936 | 0.014 | -89.796
-6.5 | -0.788 | 0.00899 | 0.013 | -87.653
-6 | -0.734 | 0.00865 | 0.012 | -84.806
-5.5 | -0.677 | 0.00876 | 0.011 | -77.302
-5 | -0.619 | 0.00844 | 0.01 | -73.332
-4.5 | -0.559 | 0.00827 | 0.009 | -67.612
-4 | -0.499 | 0.00745 | 0.008 | -67.013
-3.5 | -0.438 | 0.00698 | 0.007 | -62.731
-3 | -0.376 | 0.00669 | 0.006 | -56.242
-2.5 | -0.314 | 0.00617 | 0.005 | -50.893
-2 | -0.251 | 0.00601 | 0.004 | -41.828
-1.5 | -0.189 | 0.00601 | 0.003 | -31.366
-1 | -0.126 | 0.00584 | 0.002 | -21.542
-0.5 | -0.063 | 0.00577 | 0.001 | -10.901
0 | 0 | 0.00572 | 0 | 0
0.5 | 0.063 | 0.00574 | -0.001 | 11.045
1 | 0.127 | 0.00581 | -0.002 | 21.83
1.5 | 0.19 | 0.00597 | -0.003 | 31.788
2 | 0.253 | 0.00597 | -0.004 | 42.393
2.5 | 0.316 | 0.00613 | -0.005 | 51.594
3 | 0.379 | 0.00665 | -0.006 | 57.029
3.5 | 0.441 | 0.00694 | -0.007 | 63.618
4 | 0.503 | 0.0074 | -0.008 | 67.974
4.5 | 0.564 | 0.0082 | -0.009 | 68.778
5 | 0.624 | 0.00838 | -0.01 | 74.419
5.5 | 0.683 | 0.0087 | -0.011 | 78.482
6 | 0.74 | 0.00859 | -0.012 | 86.121
6.5 | 0.795 | 0.00892 | -0.013 | 89.071
7 | 0.848 | 0.00929 | -0.014 | 91.293
7.5 | 0.898 | 0.00967 | -0.015 | 92.941
8 | 0.946 | 0.00953 | -0.016 | 99.19
8.5 | 0.99 | 0.00992 | -0.017 | 99.785
9 | 1.03 | 0.01035 | -0.018 | 99.485
9.5 | 1.065 | 0.0108 | -0.019 | 98.667
10 | 1.096 | 0.01151 | -0.02 | 95.246
10.5 | 1.121 | 0.01172 | -0.021 | 95.679
11 | 1.141 | 0.01256 | -0.022 | 90.862
11.5 | 1.141 | 0.01378 | -0.023 | 82.819
12 | 1.142 | 0.01484 | -0.024 | 76.931
12.5 | 1.136 | 0.01597 | -0.024 | 71.141
13 | 1.126 | 0.01715 | -0.025 | 65.694
13.5 | 1.108 | 0.01846 | -0.026 | 60.034
14 | 1.083 | 0.02054 | -0.027 | 52.758
14.5 | 1.052 | 0.02266 | -0.027 | 46.414
15 | 1.01 | 0.02693 | -0.028 | 37.528
15.5 | 0.967 | 0.03064 | -0.028 | 31.546
16 | 0.917 | 0.03567 | -0.029 | 25.703
16.5 | 0.86 | 0.0434 | -0.029 | 19.816
17 | 0.799 | 0.05307 | -0.029 | 15.048

## 118. Re 12M Mach 0.25 (2)
BIGFOIL.COM POLAR EXPORT
n63015a
NACA63-015A |  |  |  | Cl Max: | 1.6817 | at alpha= | 18.5 | deg
XFOIL ncrit=9 |  |  |  | L/D Max: | 114.661 | at alpha= | 10 | deg
Re: | 12000000 |  |  | Cd Min: | 0.07102 | at alpha= | -20 | deg
Mach: | 0.25 |  |  | Cl=0 at alpha= | 0 | deg
|  |  |  | @ Cl=0.1, Cd= | 0.0042129
|  |  |  | @ Cl=0.4, Cd= | 0.0057057
|  |  |  | @ Cl=0.6, Cd= | 0.0067082
alpha (deg) | Cl | Cd | Cm | Cl/Cd
-20 | -1.6354 | 0.07102 | -0.0326 | -23.0273
-19.5 | -1.6593 | 0.06172 | -0.0354 | -26.8843
-19 | -1.672 | 0.05394 | -0.0371 | -30.9974
-18.5 | -1.6787 | 0.04713 | -0.038 | -35.6185
-18 | -1.6788 | 0.0413 | -0.0381 | -40.6489
-17.5 | -1.6734 | 0.03629 | -0.0375 | -46.1119
-17 | -1.6671 | 0.03166 | -0.0363 | -52.6563
-16.5 | -1.6603 | 0.02731 | -0.0345 | -60.7946
-16 | -1.6436 | 0.02389 | -0.0324 | -68.7987
-15.5 | -1.6198 | 0.02119 | -0.03 | -76.4417
-15 | -1.5914 | 0.01901 | -0.0274 | -83.7138
-14.5 | -1.5598 | 0.01722 | -0.0245 | -90.5807
-14 | -1.5256 | 0.01577 | -0.0213 | -96.7406
-13.5 | -1.4892 | 0.01459 | -0.0179 | -102.0699
-13 | -1.4508 | 0.01363 | -0.0143 | -106.4417
-12.5 | -1.4054 | 0.01281 | -0.0117 | -109.7112
-12 | -1.3593 | 0.01222 | -0.009 | -111.2357
-11.5 | -1.3092 | 0.01169 | -0.007 | -111.9932
-11 | -1.2578 | 0.01111 | -0.0054 | -113.2133
-10.5 | -1.2051 | 0.01054 | -0.0039 | -114.3359
-10 | -1.1509 | 0.01004 | -0.0028 | -114.6315
-9.5 | -1.0954 | 0.00959 | -0.0019 | -114.2231
-9 | -1.0391 | 0.0092 | -0.0013 | -112.9457
-8.5 | -0.982 | 0.00884 | -0.0007 | -111.086
-8 | -0.9252 | 0.00846 | -0.0002 | -109.3617
-7.5 | -0.8678 | 0.00812 | 0.0001 | -106.8719
-7 | -0.81 | 0.00781 | 0.0004 | -103.7132
-6.5 | -0.7523 | 0.00748 | 0.0006 | -100.5749
-6 | -0.6943 | 0.00719 | 0.0007 | -96.5647
-5.5 | -0.6362 | 0.0069 | 0.0007 | -92.2029
-5 | -0.5784 | 0.0066 | 0.0008 | -87.6364
-4.5 | -0.5205 | 0.00631 | 0.0008 | -82.4881
-4 | -0.4623 | 0.00605 | 0.0007 | -76.4132
-3.5 | -0.4046 | 0.00574 | 0.0007 | -70.4878
-3 | -0.3482 | 0.00532 | 0.0009 | -65.4511
-2.5 | -0.2909 | 0.005 | 0.0009 | -58.18
-2 | -0.2351 | 0.00457 | 0.0011 | -51.4442
-1.5 | -0.1771 | 0.00435 | 0.001 | -40.7126
-1 | -0.1181 | 0.00425 | 0.0006 | -27.7882
-0.5 | -0.0595 | 0.00413 | 0.0004 | -14.4068
0 | 0 | 0.00414 | 0 | 0
0.5 | 0.0595 | 0.00413 | -0.0004 | 14.4068
1 | 0.1181 | 0.00425 | -0.0006 | 27.7882
1.5 | 0.1771 | 0.00436 | -0.0009 | 40.6193
2 | 0.2353 | 0.00456 | -0.0011 | 51.6009
2.5 | 0.2905 | 0.00503 | -0.0008 | 57.7535
3 | 0.3482 | 0.00532 | -0.0009 | 65.4511
3.5 | 0.4046 | 0.00574 | -0.0007 | 70.4878
4 | 0.4623 | 0.00605 | -0.0007 | 76.4132
4.5 | 0.5205 | 0.00631 | -0.0008 | 82.4881
5 | 0.5784 | 0.0066 | -0.0008 | 87.6364
5.5 | 0.6363 | 0.00689 | -0.0007 | 92.3512
6 | 0.6943 | 0.00718 | -0.0007 | 96.6992
6.5 | 0.7524 | 0.00748 | -0.0006 | 100.5882
7 | 0.8101 | 0.00781 | -0.0004 | 103.726
7.5 | 0.8679 | 0.00812 | -0.0001 | 106.8842
8 | 0.9253 | 0.00846 | 0.0002 | 109.3735
8.5 | 0.9821 | 0.00884 | 0.0007 | 111.0973
9 | 1.0392 | 0.0092 | 0.0012 | 112.9565
9.5 | 1.0956 | 0.00959 | 0.0019 | 114.244
10 | 1.1512 | 0.01004 | 0.0028 | 114.6614
10.5 | 1.2055 | 0.01055 | 0.0039 | 114.2654
11 | 1.2582 | 0.01112 | 0.0053 | 113.1475
11.5 | 1.3098 | 0.01169 | 0.0069 | 112.0445
12 | 1.3599 | 0.01222 | 0.0089 | 111.2848
12.5 | 1.406 | 0.01281 | 0.0116 | 109.758
13 | 1.4516 | 0.01363 | 0.0142 | 106.5004
13.5 | 1.4901 | 0.01459 | 0.0177 | 102.1316
14 | 1.5267 | 0.01576 | 0.0211 | 96.8718
14.5 | 1.5608 | 0.01722 | 0.0243 | 90.6388
15 | 1.5926 | 0.01899 | 0.0272 | 83.8652
15.5 | 1.6212 | 0.02117 | 0.0298 | 76.5801
16 | 1.645 | 0.02387 | 0.0322 | 68.915
16.5 | 1.6622 | 0.02726 | 0.0343 | 60.9758
17 | 1.6687 | 0.03165 | 0.0361 | 52.7235
17.5 | 1.675 | 0.03629 | 0.0372 | 46.156
18 | 1.6811 | 0.04127 | 0.0378 | 40.7342
18.5 | 1.6817 | 0.04703 | 0.0377 | 35.758
19 | 1.6741 | 0.05394 | 0.0367 | 31.0363
19.5 | 1.6606 | 0.06183 | 0.0349 | 26.8575
20 | 1.6379 | 0.07102 | 0.0321 | 23.0625

## 119. Re 12M Mach 0.50 (1)
BIGFOIL.COM POLAR EXPORT
n63015a
NACA63-015A |  |  |  | Cl Max: | 1.134 | at alpha= | 20 | deg
JavaFoil+Calcfoil stall+Eppler ext transition |  |  |  | L/D Max: | 81.118 | at alpha= | 7 | deg
Re: | 12000000 |  |  | Cd Min: | 0.00593 | at alpha= | 0.5 | deg
Mach: | 0.5 |  |  | Cl=0 at alpha= | 0 | deg
|  |  |  | @ Cl=0.1, Cd= | 0.0059382
|  |  |  | @ Cl=0.4, Cd= | 0.0069583
|  |  |  | @ Cl=0.6, Cd= | 0.0085885
alpha (deg) | Cl | Cd | Cm | Cl/Cd
-20 | -1.134 | 0.1677 | 0.029 | -6.762
-19.5 | -1.108 | 0.1555 | 0.028 | -7.122
-19 | -1.078 | 0.15011 | 0.027 | -7.178
-18.5 | -1.045 | 0.14922 | 0.025 | -7.003
-18 | -1.017 | 0.14327 | 0.024 | -7.096
-17.5 | -0.987 | 0.13963 | 0.023 | -7.069
-17 | -0.958 | 0.1396 | 0.022 | -6.86
-16.5 | -0.94 | 0.12262 | 0.024 | -7.666
-16 | -0.918 | 0.11031 | 0.024 | -8.323
-15.5 | -0.891 | 0.10369 | 0.023 | -8.589
-15 | -0.86 | 0.10062 | 0.022 | -8.543
-14.5 | -0.825 | 0.09977 | 0.02 | -8.273
-14 | -0.794 | 0.0976 | 0.019 | -8.135
-13.5 | -0.764 | 0.09501 | 0.017 | -8.039
-13 | -0.738 | 0.09348 | 0.017 | -7.893
-12.5 | -0.716 | 0.08182 | 0.018 | -8.75
-12 | -0.683 | 0.08042 | 0.016 | -8.489
-11.5 | -0.69 | 0.05296 | 0.02 | -13.035
-11 | -0.721 | 0.02485 | 0.023 | -29.014
-10.5 | -0.669 | 0.03123 | 0.021 | -21.427
-10 | -0.678 | 0.01714 | 0.022 | -39.556
-9.5 | -0.646 | 0.01679 | 0.021 | -38.486
-9 | -0.619 | 0.01434 | 0.02 | -43.136
-8.5 | -0.59 | 0.01245 | 0.019 | -47.4
-8 | -0.872 | 0.01155 | 0.018 | -75.451
-7.5 | -0.899 | 0.01131 | 0.017 | -79.449
-7 | -0.883 | 0.01078 | 0.016 | -81.883
-6.5 | -0.847 | 0.01037 | 0.015 | -81.617
-6 | -0.799 | 0.01028 | 0.014 | -77.752
-5.5 | -0.744 | 0.00947 | 0.013 | -78.56
-5 | -0.684 | 0.00906 | 0.011 | -75.585
-4.5 | -0.621 | 0.00908 | 0.01 | -68.395
-4 | -0.556 | 0.00874 | 0.009 | -63.55
-3.5 | -0.488 | 0.00768 | 0.008 | -63.604
-3 | -0.42 | 0.00712 | 0.007 | -58.947
-2.5 | -0.35 | 0.00678 | 0.006 | -51.692
-2 | -0.281 | 0.00616 | 0.005 | -45.579
-1.5 | -0.211 | 0.00622 | 0.003 | -33.857
-1 | -0.141 | 0.00599 | 0.002 | -23.468
-0.5 | -0.07 | 0.00596 | 0.001 | -11.792
0 | 0 | 0.00598 | 0 | 0
0.5 | 0.071 | 0.00593 | -0.001 | 11.961
1 | 0.142 | 0.00595 | -0.002 | 23.808
1.5 | 0.212 | 0.00618 | -0.003 | 34.353
2 | 0.283 | 0.00612 | -0.005 | 46.251
2.5 | 0.353 | 0.00673 | -0.006 | 52.463
3 | 0.423 | 0.00707 | -0.007 | 59.836
3.5 | 0.492 | 0.00764 | -0.008 | 64.486
4 | 0.56 | 0.00869 | -0.009 | 64.501
4.5 | 0.627 | 0.00852 | -0.01 | 73.554
5 | 0.691 | 0.00894 | -0.011 | 77.262
5.5 | 0.751 | 0.00973 | -0.013 | 77.217
6 | 0.807 | 0.01018 | -0.014 | 79.189
6.5 | 0.855 | 0.0107 | -0.015 | 79.885
7 | 0.891 | 0.01098 | -0.016 | 81.118
7.5 | 0.907 | 0.01152 | -0.017 | 78.738
8 | 0.88 | 0.0122 | -0.018 | 72.164
8.5 | 0.596 | 0.01249 | -0.019 | 47.729
9 | 0.619 | 0.01434 | -0.02 | 43.136
9.5 | 0.646 | 0.01679 | -0.021 | 38.486
10 | 0.677 | 0.01737 | -0.022 | 38.994
10.5 | 0.67 | 0.03091 | -0.021 | 21.664
11 | 0.722 | 0.02462 | -0.023 | 29.31
11.5 | 0.692 | 0.05189 | -0.02 | 13.336
12 | 0.683 | 0.08042 | -0.016 | 8.489
12.5 | 0.717 | 0.08126 | -0.018 | 8.819
13 | 0.738 | 0.09325 | -0.017 | 7.913
13.5 | 0.764 | 0.09436 | -0.017 | 8.099
14 | 0.795 | 0.09652 | -0.019 | 8.239
14.5 | 0.83 | 0.09627 | -0.021 | 8.618
15 | 0.864 | 0.09688 | -0.022 | 8.914
15.5 | 0.895 | 0.09969 | -0.024 | 8.977
16 | 0.92 | 0.10753 | -0.024 | 8.559
16.5 | 0.94 | 0.12254 | -0.023 | 7.675
17 | 0.958 | 0.13511 | -0.022 | 7.088
17.5 | 0.987 | 0.14248 | -0.023 | 6.925
18 | 1.016 | 0.14621 | -0.024 | 6.951
18.5 | 1.045 | 0.14889 | -0.025 | 7.02
19 | 1.077 | 0.1517 | -0.027 | 7.101
19.5 | 1.108 | 0.15551 | -0.028 | 7.122
20 | 1.134 | 0.16712 | -0.028 | 6.788

## 120. Re 12M Mach 0.50 (2)
BIGFOIL.COM POLAR EXPORT
n63015a
NACA63-015A |  |  |  | Cl Max: | 1.1897 | at alpha= | 9.5 | deg
XFOIL ncrit=9 |  |  |  | L/D Max: | 105.913 | at alpha= | 7.5 | deg
Re: | 12000000 |  |  | Cd Min: | 0.11346 | at alpha= | 14.5 | deg
Mach: | 0.5 |  |  | Cl=0 at alpha= | 0 | deg
|  |  |  | @ Cl=0.1, Cd= | 0.0042376
|  |  |  | @ Cl=0.4, Cd= | 0.0056378
|  |  |  | @ Cl=0.6, Cd= | 0.0068821
alpha (deg) | Cl | Cd | Cm | Cl/Cd
-14.5 | -0.9211 | 0.11324 | -0.0152 | -8.1341
-14 | -0.944 | 0.10109 | -0.0212 | -9.3382
-13.5 | -0.9692 | 0.08858 | -0.0277 | -10.9415
-13 | -0.9975 | 0.07616 | -0.0344 | -13.0974
-12.5 | -1.0287 | 0.06418 | -0.0406 | -16.0284
-12 | -1.0621 | 0.05294 | -0.0456 | -20.0623
-11 | -1.1314 | 0.03415 | -0.0488 | -33.1303
-10 | -1.1826 | 0.0197 | -0.0425 | -60.0305
-9.5 | -1.1893 | 0.01497 | -0.0352 | -79.4456
-9 | -1.1693 | 0.01231 | -0.0268 | -94.9878
-8.5 | -1.125 | 0.01094 | -0.0199 | -102.8336
-8 | -1.0637 | 0.01005 | -0.0156 | -105.8408
-7.5 | -0.9976 | 0.00941 | -0.0125 | -106.0149
-7 | -0.9307 | 0.00885 | -0.0099 | -105.1638
-6.5 | -0.8624 | 0.0084 | -0.0079 | -102.6667
-6 | -0.7942 | 0.00799 | -0.0063 | -99.3992
-5.5 | -0.727 | 0.00758 | -0.0048 | -95.9103
-5 | -0.6594 | 0.00722 | -0.0037 | -91.3296
-4.5 | -0.5926 | 0.00684 | -0.0028 | -86.6374
-4 | -0.5263 | 0.00645 | -0.002 | -81.5969
-3.5 | -0.46 | 0.00609 | -0.0014 | -75.5337
-3 | -0.3963 | 0.00561 | -0.0006 | -70.6417
-2.5 | -0.3326 | 0.00515 | 0.0001 | -64.5825
-2 | -0.2694 | 0.00468 | 0.0007 | -57.5641
-1.5 | -0.2028 | 0.00444 | 0.0007 | -45.6757
-1 | -0.1356 | 0.00428 | 0.0006 | -31.6822
-0.5 | -0.0684 | 0.0042 | 0.0004 | -16.2857
0 | 0 | 0.0042 | 0 | 0
0.5 | 0.0684 | 0.0042 | -0.0004 | 16.2857
1 | 0.1356 | 0.00428 | -0.0006 | 31.6822
1.5 | 0.2028 | 0.00444 | -0.0007 | 45.6757
2 | 0.2696 | 0.00467 | -0.0007 | 57.7302
2.5 | 0.3318 | 0.0052 | 0.0001 | 63.8077
3 | 0.3963 | 0.00561 | 0.0006 | 70.6417
3.5 | 0.4601 | 0.00609 | 0.0014 | 75.5501
4 | 0.5263 | 0.00645 | 0.002 | 81.5969
4.5 | 0.5926 | 0.00684 | 0.0028 | 86.6374
5 | 0.6594 | 0.00722 | 0.0037 | 91.3296
5.5 | 0.727 | 0.00757 | 0.0048 | 96.037
6 | 0.7943 | 0.00799 | 0.0062 | 99.4118
6.5 | 0.8625 | 0.0084 | 0.0078 | 102.6786
7 | 0.9308 | 0.00885 | 0.0098 | 105.1751
7.5 | 0.9977 | 0.00942 | 0.0124 | 105.913
8 | 1.0639 | 0.01005 | 0.0156 | 105.8607
8.5 | 1.1254 | 0.01094 | 0.0198 | 102.8702
9 | 1.1697 | 0.01231 | 0.0267 | 95.0203
9.5 | 1.1897 | 0.01499 | 0.0351 | 79.3662
10 | 1.1833 | 0.01972 | 0.0424 | 60.0051
11 | 1.132 | 0.03422 | 0.0486 | 33.0801
11.5 | 1.0975 | 0.04293 | 0.0483 | 25.5649
12 | 1.0629 | 0.05305 | 0.0453 | 20.0358
12.5 | 1.0294 | 0.06435 | 0.0402 | 15.9969
13 | 0.9982 | 0.07635 | 0.0339 | 13.074
13.5 | 0.9701 | 0.08878 | 0.0272 | 10.927
14 | 0.9449 | 0.10131 | 0.0207 | 9.3268
14.5 | 0.922 | 0.11346 | 0.0147 | 8.1262

## 121. Re 14M Mach 0.00 (1)
BIGFOIL.COM POLAR EXPORT
n63015a
NACA63-015A |  |  |  | Cl Max: | 1.251 | at alpha= | 14.5 | deg
JavaFoil+Calcfoil stall+Eppler ext transition |  |  |  | L/D Max: | 106.616 | at alpha= | 9.5 | deg
Re: | 14000000 |  |  | Cd Min: | 0.00566 | at alpha= | 0 | deg
Mach: | 0 |  |  | Cl=0 at alpha= | 0 | deg
|  |  |  | @ Cl=0.1, Cd= | 0.0057352
|  |  |  | @ Cl=0.4, Cd= | 0.0065936
|  |  |  | @ Cl=0.6, Cd= | 0.007944
alpha (deg) | Cl | Cd | Cm | Cl/Cd
-19.5 | -1.077 | 0.0494 | 0.032 | -21.798
-19 | -1.113 | 0.04378 | 0.032 | -25.42
-18.5 | -1.142 | 0.0383 | 0.032 | -29.829
-18 | -1.163 | 0.03475 | 0.031 | -33.466
-17.5 | -1.184 | 0.03092 | 0.031 | -38.285
-17 | -1.202 | 0.0277 | 0.03 | -43.397
-16.5 | -1.217 | 0.0251 | 0.03 | -48.489
-16 | -1.23 | 0.02273 | 0.029 | -54.112
-15.5 | -1.238 | 0.02121 | 0.028 | -58.397
-15 | -1.247 | 0.01919 | 0.028 | -64.947
-14.5 | -1.251 | 0.01747 | 0.027 | -71.596
-14 | -1.25 | 0.01612 | 0.026 | -77.496
-13.5 | -1.245 | 0.0153 | 0.026 | -81.382
-13 | -1.239 | 0.0141 | 0.025 | -87.884
-12.5 | -1.228 | 0.01367 | 0.024 | -89.811
-12 | -1.207 | 0.0131 | 0.023 | -92.124
-11.5 | -1.183 | 0.01234 | 0.022 | -95.867
-11 | -1.155 | 0.0113 | 0.021 | -102.202
-10.5 | -1.124 | 0.0109 | 0.02 | -103.09
-10 | -1.089 | 0.01045 | 0.02 | -104.235
-9.5 | -1.051 | 0.01004 | 0.019 | -104.638
-9 | -1.01 | 0.00998 | 0.018 | -101.24
-8.5 | -0.966 | 0.0097 | 0.017 | -99.648
-8 | -0.92 | 0.00933 | 0.016 | -98.562
-7.5 | -0.871 | 0.00881 | 0.015 | -98.865
-7 | -0.82 | 0.00881 | 0.014 | -93.118
-6.5 | -0.767 | 0.00879 | 0.013 | -87.311
-6 | -0.713 | 0.00826 | 0.012 | -86.311
-5.5 | -0.657 | 0.00833 | 0.011 | -78.954
-5 | -0.6 | 0.008 | 0.01 | -75.027
-4.5 | -0.542 | 0.00793 | 0.009 | -68.419
-4 | -0.484 | 0.00699 | 0.008 | -69.192
-3.5 | -0.424 | 0.00673 | 0.007 | -63.021
-3 | -0.364 | 0.00652 | 0.006 | -55.902
-2.5 | -0.304 | 0.00622 | 0.005 | -48.885
-2 | -0.243 | 0.00603 | 0.004 | -40.373
-1.5 | -0.183 | 0.00599 | 0.003 | -30.508
-1 | -0.122 | 0.00578 | 0.002 | -21.072
-0.5 | -0.061 | 0.00574 | 0.001 | -10.621
0 | 0 | 0.00566 | 0 | 0
0.5 | 0.061 | 0.00571 | -0.001 | 10.754
1 | 0.123 | 0.00575 | -0.002 | 21.34
1.5 | 0.184 | 0.00595 | -0.003 | 30.898
2 | 0.245 | 0.00599 | -0.004 | 40.891
2.5 | 0.306 | 0.00618 | -0.005 | 49.52
3 | 0.367 | 0.00648 | -0.006 | 56.653
3.5 | 0.428 | 0.00669 | -0.007 | 63.868
4 | 0.487 | 0.00695 | -0.008 | 70.135
4.5 | 0.547 | 0.00788 | -0.009 | 69.379
5 | 0.605 | 0.00795 | -0.01 | 76.11
5.5 | 0.663 | 0.00827 | -0.011 | 80.112
6 | 0.719 | 0.0082 | -0.012 | 87.628
6.5 | 0.774 | 0.00873 | -0.013 | 88.67
7 | 0.827 | 0.00874 | -0.014 | 94.621
7.5 | 0.878 | 0.00874 | -0.015 | 100.504
8 | 0.928 | 0.00925 | -0.016 | 100.234
8.5 | 0.974 | 0.00961 | -0.017 | 101.394
9 | 1.019 | 0.00989 | -0.018 | 103.061
9.5 | 1.06 | 0.00994 | -0.019 | 106.616
10 | 1.099 | 0.01034 | -0.02 | 106.27
10.5 | 1.134 | 0.01078 | -0.021 | 105.191
11 | 1.166 | 0.01117 | -0.021 | 104.355
11.5 | 1.194 | 0.01219 | -0.022 | 97.942
12 | 1.219 | 0.01294 | -0.023 | 94.178
12.5 | 1.24 | 0.01349 | -0.024 | 91.893
13 | 1.239 | 0.0141 | -0.025 | 87.884
13.5 | 1.245 | 0.0153 | -0.025 | 81.382
14 | 1.25 | 0.01612 | -0.026 | 77.496
14.5 | 1.251 | 0.01747 | -0.027 | 71.596
15 | 1.247 | 0.01919 | -0.028 | 64.947
15.5 | 1.238 | 0.02121 | -0.028 | 58.397
16 | 1.23 | 0.02273 | -0.029 | 54.112
16.5 | 1.217 | 0.0251 | -0.03 | 48.489
17 | 1.202 | 0.0277 | -0.03 | 43.397
17.5 | 1.184 | 0.03092 | -0.031 | 38.285
18 | 1.163 | 0.03475 | -0.031 | 33.466
18.5 | 1.142 | 0.0383 | -0.032 | 29.829
19 | 1.113 | 0.04378 | -0.032 | 25.42
19.5 | 1.077 | 0.0494 | -0.032 | 21.798

## 122. Re 14M Mach 0.00 (2)
BIGFOIL.COM POLAR EXPORT
n63015a
NACA63-015A |  |  |  | Cl Max: | 1.8141 | at alpha= | 20 | deg
XFOIL ncrit=9 |  |  |  | L/D Max: | 121.112 | at alpha= | 11 | deg
Re: | 14000000 |  |  | Cd Min: | 0.03449 | at alpha= | -20 | deg
Mach: | 0 |  |  | Cl=0 at alpha= | 0 | deg
|  |  |  | @ Cl=0.1, Cd= | 0.0042263
|  |  |  | @ Cl=0.4, Cd= | 0.0056499
|  |  |  | @ Cl=0.6, Cd= | 0.0065478
alpha (deg) | Cl | Cd | Cm | Cl/Cd
-20 | -1.8115 | 0.03449 | -0.0238 | -52.5225
-19.5 | -1.7994 | 0.03109 | -0.023 | -57.8771
-19 | -1.7829 | 0.02813 | -0.0221 | -63.3807
-18.5 | -1.7641 | 0.02548 | -0.0209 | -69.2347
-18 | -1.745 | 0.02293 | -0.0195 | -76.1012
-17.5 | -1.7224 | 0.02078 | -0.0178 | -82.8874
-17 | -1.6974 | 0.01895 | -0.0159 | -89.5726
-16.5 | -1.6701 | 0.01741 | -0.0138 | -95.9276
-16 | -1.6408 | 0.01611 | -0.0114 | -101.8498
-15.5 | -1.6091 | 0.01504 | -0.009 | -106.988
-15 | -1.5755 | 0.01415 | -0.0064 | -111.3428
-14.5 | -1.5401 | 0.01342 | -0.0037 | -114.7615
-14 | -1.4986 | 0.01277 | -0.002 | -117.3532
-13.5 | -1.4539 | 0.01218 | -0.0008 | -119.3678
-13 | -1.4005 | 0.01161 | -0.0013 | -120.6288
-12.5 | -1.3561 | 0.01123 | 0.0003 | -120.7569
-12 | -1.3078 | 0.01085 | 0.0011 | -120.5346
-11.5 | -1.2587 | 0.01041 | 0.0018 | -120.9126
-11 | -1.2084 | 0.00998 | 0.0022 | -121.0822
-10.5 | -1.1571 | 0.00958 | 0.0026 | -120.7829
-10 | -1.1049 | 0.00921 | 0.0028 | -119.9674
-9.5 | -1.0517 | 0.00887 | 0.0029 | -118.5682
-9 | -0.9979 | 0.00857 | 0.0029 | -116.4411
-8.5 | -0.9439 | 0.00826 | 0.0029 | -114.2736
-8 | -0.8896 | 0.00793 | 0.0028 | -112.1816
-7.5 | -0.8346 | 0.00767 | 0.0027 | -108.8136
-7 | -0.7797 | 0.00739 | 0.0025 | -105.5074
-6.5 | -0.7245 | 0.00712 | 0.0024 | -101.7556
-6 | -0.6691 | 0.00686 | 0.0022 | -97.5364
-5.5 | -0.6133 | 0.00662 | 0.002 | -92.6435
-5 | -0.5577 | 0.00635 | 0.0018 | -87.8268
-4.5 | -0.5019 | 0.00609 | 0.0016 | -82.4138
-4 | -0.4456 | 0.00588 | 0.0013 | -75.7823
-3.5 | -0.3901 | 0.0056 | 0.0012 | -69.6607
-3 | -0.3353 | 0.00525 | 0.0012 | -63.8667
-2.5 | -0.2792 | 0.00501 | 0.0009 | -55.7285
-2 | -0.2252 | 0.00461 | 0.001 | -48.8503
-1.5 | -0.17 | 0.00437 | 0.0009 | -38.9016
-1 | -0.1134 | 0.00425 | 0.0006 | -26.6824
-0.5 | -0.0568 | 0.00415 | 0.0003 | -13.6867
0 | 0 | 0.00411 | 0 | 0
0.5 | 0.0568 | 0.00415 | -0.0003 | 13.6867
1 | 0.1134 | 0.00425 | -0.0006 | 26.6824
1.5 | 0.1699 | 0.00438 | -0.0009 | 38.79
2 | 0.2254 | 0.00459 | -0.0011 | 49.1068
2.5 | 0.2792 | 0.00501 | -0.0009 | 55.7285
3 | 0.3354 | 0.00524 | -0.0012 | 64.0076
3.5 | 0.3901 | 0.0056 | -0.0012 | 69.6607
4 | 0.4457 | 0.00588 | -0.0013 | 75.7993
4.5 | 0.5019 | 0.00609 | -0.0016 | 82.4138
5 | 0.5577 | 0.00635 | -0.0018 | 87.8268
5.5 | 0.6133 | 0.00661 | -0.002 | 92.7837
6 | 0.6691 | 0.00686 | -0.0022 | 97.5364
6.5 | 0.7245 | 0.00711 | -0.0024 | 101.8987
7 | 0.7797 | 0.00739 | -0.0026 | 105.5074
7.5 | 0.8346 | 0.00767 | -0.0027 | 108.8136
8 | 0.8897 | 0.00794 | -0.0028 | 112.0529
8.5 | 0.9439 | 0.00826 | -0.0029 | 114.2736
9 | 0.998 | 0.00857 | -0.0029 | 116.4527
9.5 | 1.0518 | 0.00887 | -0.0029 | 118.5795
10 | 1.105 | 0.00921 | -0.0028 | 119.9783
10.5 | 1.1574 | 0.00958 | -0.0027 | 120.8142
11 | 1.2087 | 0.00998 | -0.0023 | 121.1122
11.5 | 1.2592 | 0.01041 | -0.0019 | 120.9606
12 | 1.3084 | 0.01085 | -0.0012 | 120.5899
12.5 | 1.3567 | 0.01123 | -0.0004 | 120.8103
13 | 1.401 | 0.01161 | 0.0012 | 120.6718
13.5 | 1.4544 | 0.01218 | 0.0007 | 119.4089
14 | 1.4991 | 0.01277 | 0.0019 | 117.3923
14.5 | 1.5407 | 0.01342 | 0.0036 | 114.8063
15 | 1.5763 | 0.01415 | 0.0062 | 111.3993
15.5 | 1.61 | 0.01504 | 0.0088 | 107.0479
16 | 1.6416 | 0.01611 | 0.0113 | 101.8994
16.5 | 1.6711 | 0.0174 | 0.0136 | 96.0402
17 | 1.6985 | 0.01894 | 0.0157 | 89.6779
17.5 | 1.7237 | 0.02076 | 0.0176 | 83.0299
18 | 1.7466 | 0.0229 | 0.0192 | 76.2707
18.5 | 1.7659 | 0.02543 | 0.0207 | 69.4416
19 | 1.7851 | 0.02806 | 0.0218 | 63.6172
19.5 | 1.8016 | 0.03103 | 0.0227 | 58.0599
20 | 1.8141 | 0.03441 | 0.0234 | 52.7201

## 123. Re 14M Mach 0.10 (1)
BIGFOIL.COM POLAR EXPORT
n63015a
NACA63-015A |  |  |  | Cl Max: | 1.233 | at alpha= | 14 | deg
JavaFoil+Calcfoil stall+Eppler ext transition |  |  |  | L/D Max: | 105.668 | at alpha= | 9.5 | deg
Re: | 14000000 |  |  | Cd Min: | 0.00567 | at alpha= | 0.5 | deg
Mach: | 0.1 |  |  | Cl=0 at alpha= | 0 | deg
|  |  |  | @ Cl=0.1, Cd= | 0.0057261
|  |  |  | @ Cl=0.4, Cd= | 0.0065997
|  |  |  | @ Cl=0.6, Cd= | 0.0080024
alpha (deg) | Cl | Cd | Cm | Cl/Cd
-19 | -1.054 | 0.04786 | 0.032 | -22.025
-18.5 | -1.089 | 0.04133 | 0.032 | -26.341
-18 | -1.114 | 0.03738 | 0.031 | -29.791
-17.5 | -1.139 | 0.03293 | 0.031 | -34.597
-17 | -1.162 | 0.02922 | 0.03 | -39.747
-16.5 | -1.181 | 0.02634 | 0.03 | -44.836
-16 | -1.196 | 0.02428 | 0.029 | -49.263
-15.5 | -1.213 | 0.02134 | 0.029 | -56.841
-15 | -1.221 | 0.02015 | 0.028 | -60.601
-14.5 | -1.23 | 0.01798 | 0.027 | -68.417
-14 | -1.233 | 0.01653 | 0.026 | -74.579
-13.5 | -1.231 | 0.01565 | 0.026 | -78.653
-13 | -1.227 | 0.01444 | 0.025 | -84.962
-12.5 | -1.219 | 0.01389 | 0.024 | -87.743
-12 | -1.202 | 0.01328 | 0.023 | -90.479
-11.5 | -1.179 | 0.01249 | 0.022 | -94.427
-11 | -1.153 | 0.0114 | 0.021 | -101.193
-10.5 | -1.123 | 0.011 | 0.021 | -102.139
-10 | -1.09 | 0.01056 | 0.02 | -103.181
-9.5 | -1.052 | 0.01015 | 0.019 | -103.695
-9 | -1.012 | 0.0101 | 0.018 | -100.204
-8.5 | -0.969 | 0.00973 | 0.017 | -99.536
-8 | -0.923 | 0.00936 | 0.016 | -98.62
-7.5 | -0.874 | 0.0089 | 0.015 | -98.228
-7 | -0.823 | 0.0089 | 0.014 | -92.542
-6.5 | -0.771 | 0.00879 | 0.013 | -87.711
-6 | -0.716 | 0.00835 | 0.012 | -85.801
-5.5 | -0.66 | 0.00838 | 0.011 | -78.832
-5 | -0.603 | 0.00808 | 0.01 | -74.701
-4.5 | -0.545 | 0.00794 | 0.009 | -68.687
-4 | -0.486 | 0.00704 | 0.008 | -69.05
-3.5 | -0.426 | 0.00692 | 0.007 | -61.605
-3 | -0.366 | 0.00635 | 0.006 | -57.656
-2.5 | -0.306 | 0.00617 | 0.005 | -49.542
-2 | -0.245 | 0.00603 | 0.004 | -40.548
-1.5 | -0.184 | 0.00594 | 0.003 | -30.908
-1 | -0.122 | 0.00579 | 0.002 | -21.165
-0.5 | -0.061 | 0.0057 | 0.001 | -10.746
0 | 0 | 0.00573 | 0 | 0
0.5 | 0.062 | 0.00567 | -0.001 | 10.881
1 | 0.123 | 0.00576 | -0.002 | 21.433
1.5 | 0.185 | 0.0059 | -0.003 | 31.306
2 | 0.246 | 0.006 | -0.004 | 41.068
2.5 | 0.308 | 0.00613 | -0.005 | 50.187
3 | 0.369 | 0.00631 | -0.006 | 58.429
3.5 | 0.43 | 0.00688 | -0.007 | 62.446
4 | 0.49 | 0.007 | -0.008 | 70.001
4.5 | 0.549 | 0.00789 | -0.009 | 69.65
5 | 0.608 | 0.00802 | -0.01 | 75.775
5.5 | 0.666 | 0.00832 | -0.011 | 80
6 | 0.722 | 0.00829 | -0.012 | 87.12
6.5 | 0.777 | 0.00872 | -0.013 | 89.077
7 | 0.83 | 0.00883 | -0.014 | 94.047
7.5 | 0.882 | 0.00883 | -0.015 | 99.868
8 | 0.931 | 0.00928 | -0.016 | 100.291
8.5 | 0.977 | 0.00965 | -0.017 | 101.277
9 | 1.021 | 0.01001 | -0.018 | 102.017
9.5 | 1.062 | 0.01005 | -0.019 | 105.668
10 | 1.099 | 0.01045 | -0.02 | 105.209
10.5 | 1.134 | 0.01088 | -0.021 | 104.21
11 | 1.164 | 0.01127 | -0.022 | 103.314
11.5 | 1.191 | 0.01234 | -0.023 | 96.481
12 | 1.214 | 0.01312 | -0.023 | 92.504
12.5 | 1.219 | 0.01389 | -0.024 | 87.743
13 | 1.227 | 0.01444 | -0.025 | 84.962
13.5 | 1.231 | 0.01565 | -0.026 | 78.653
14 | 1.233 | 0.01653 | -0.026 | 74.579
14.5 | 1.23 | 0.01798 | -0.027 | 68.417
15 | 1.221 | 0.02015 | -0.028 | 60.601
15.5 | 1.213 | 0.02134 | -0.028 | 56.841
16 | 1.196 | 0.02428 | -0.029 | 49.263
16.5 | 1.181 | 0.02634 | -0.03 | 44.836
17 | 1.162 | 0.02922 | -0.03 | 39.747
17.5 | 1.139 | 0.03293 | -0.031 | 34.597
18 | 1.114 | 0.03738 | -0.031 | 29.791
18.5 | 1.089 | 0.04133 | -0.032 | 26.341
19 | 1.054 | 0.04786 | -0.032 | 22.025

## 124. Re 14M Mach 0.10 (2)
BIGFOIL.COM POLAR EXPORT
n63015a
NACA63-015A |  |  |  | Cl Max: | 1.8074 | at alpha= | 20 | deg
XFOIL ncrit=9 |  |  |  | L/D Max: | 120.386 | at alpha= | 11 | deg
Re: | 14000000 |  |  | Cd Min: | 0.03766 | at alpha= | -20 | deg
Mach: | 0.1 |  |  | Cl=0 at alpha= | 0 | deg
|  |  |  | @ Cl=0.1, Cd= | 0.0042254
|  |  |  | @ Cl=0.4, Cd= | 0.0056481
|  |  |  | @ Cl=0.6, Cd= | 0.0065577
alpha (deg) | Cl | Cd | Cm | Cl/Cd
-20 | -1.8047 | 0.03766 | -0.0267 | -47.9209
-19.5 | -1.7949 | 0.03375 | -0.0261 | -53.1822
-19 | -1.7816 | 0.03036 | -0.0252 | -58.6825
-18.5 | -1.7647 | 0.02735 | -0.0241 | -64.5229
-18 | -1.7446 | 0.02471 | -0.0228 | -70.603
-17.5 | -1.7237 | 0.02225 | -0.0212 | -77.4697
-17 | -1.7 | 0.02012 | -0.0193 | -84.493
-16.5 | -1.6738 | 0.01833 | -0.0172 | -91.3148
-16 | -1.6452 | 0.01683 | -0.0148 | -97.754
-15.5 | -1.6142 | 0.0156 | -0.0122 | -103.4744
-15 | -1.5812 | 0.01459 | -0.0095 | -108.3756
-14.5 | -1.5463 | 0.01375 | -0.0067 | -112.4582
-14 | -1.508 | 0.01304 | -0.0042 | -115.6442
-13.5 | -1.4636 | 0.0124 | -0.0027 | -118.0323
-13 | -1.411 | 0.0118 | -0.0028 | -119.5763
-12.5 | -1.3658 | 0.01138 | -0.0011 | -120.0176
-12 | -1.3173 | 0.01099 | -0.0001 | -119.8635
-11.5 | -1.2674 | 0.01055 | 0.0007 | -120.1327
-11 | -1.2168 | 0.0101 | 0.0013 | -120.4752
-10.5 | -1.1651 | 0.00969 | 0.0018 | -120.2374
-10 | -1.1125 | 0.00929 | 0.0021 | -119.7524
-9.5 | -1.059 | 0.00894 | 0.0023 | -118.4564
-9 | -1.0047 | 0.00863 | 0.0024 | -116.4195
-8.5 | -0.9501 | 0.00832 | 0.0024 | -114.1947
-8 | -0.8955 | 0.00798 | 0.0024 | -112.218
-7.5 | -0.84 | 0.00771 | 0.0023 | -108.9494
-7 | -0.7846 | 0.00742 | 0.0023 | -105.7412
-6.5 | -0.729 | 0.00715 | 0.0022 | -101.958
-6 | -0.6732 | 0.00689 | 0.002 | -97.7068
-5.5 | -0.617 | 0.00664 | 0.0019 | -92.9217
-5 | -0.561 | 0.00637 | 0.0017 | -88.0691
-4.5 | -0.5048 | 0.00611 | 0.0015 | -82.6187
-4 | -0.4483 | 0.00589 | 0.0013 | -76.1121
-3 | -0.3373 | 0.00526 | 0.0011 | -64.1255
-2.5 | -0.2809 | 0.00501 | 0.0009 | -56.0679
-2 | -0.2265 | 0.00461 | 0.001 | -49.1323
-1.5 | -0.1711 | 0.00437 | 0.0009 | -39.1533
-1 | -0.1141 | 0.00425 | 0.0006 | -26.8471
-0.5 | -0.0572 | 0.00415 | 0.0003 | -13.7831
0 | 0 | 0.00411 | 0 | 0
0.5 | 0.0571 | 0.00415 | -0.0003 | 13.759
1 | 0.114 | 0.00425 | -0.0006 | 26.8235
1.5 | 0.171 | 0.00438 | -0.0009 | 39.0411
2 | 0.2268 | 0.00459 | -0.001 | 49.4118
2.5 | 0.2809 | 0.00502 | -0.0009 | 55.9562
3 | 0.3373 | 0.00525 | -0.0011 | 64.2476
3.5 | 0.3924 | 0.00561 | -0.0011 | 69.9465
4 | 0.4483 | 0.00589 | -0.0013 | 76.1121
4.5 | 0.5048 | 0.00611 | -0.0015 | 82.6187
5 | 0.561 | 0.00637 | -0.0017 | 88.0691
5.5 | 0.6171 | 0.00664 | -0.0019 | 92.9367
6 | 0.6732 | 0.00689 | -0.002 | 97.7068
6.5 | 0.729 | 0.00715 | -0.0022 | 101.958
7 | 0.7847 | 0.00742 | -0.0023 | 105.7547
7.5 | 0.84 | 0.00771 | -0.0024 | 108.9494
8 | 0.8955 | 0.00799 | -0.0024 | 112.0776
8.5 | 0.9502 | 0.00832 | -0.0024 | 114.2067
9.5 | 1.0591 | 0.00894 | -0.0023 | 118.4676
10 | 1.1127 | 0.00929 | -0.0021 | 119.774
10.5 | 1.1654 | 0.00969 | -0.0018 | 120.2683
11 | 1.2171 | 0.01011 | -0.0014 | 120.3858
11.5 | 1.2679 | 0.01056 | -0.0008 | 120.0663
12 | 1.3178 | 0.01099 | 0 | 119.909
12.5 | 1.3664 | 0.01139 | 0.001 | 119.9649
13 | 1.4114 | 0.0118 | 0.0027 | 119.6102
13.5 | 1.4641 | 0.0124 | 0.0026 | 118.0726
14 | 1.5086 | 0.01304 | 0.004 | 115.6902
14.5 | 1.547 | 0.01375 | 0.0066 | 112.5091
15 | 1.582 | 0.01459 | 0.0094 | 108.4304
15.5 | 1.6151 | 0.0156 | 0.0121 | 103.5321
16 | 1.6461 | 0.01683 | 0.0146 | 97.8075
16.5 | 1.6747 | 0.01832 | 0.017 | 91.4138
17 | 1.7012 | 0.02011 | 0.0191 | 84.5947
17.5 | 1.725 | 0.02224 | 0.021 | 77.5629
18 | 1.7461 | 0.02468 | 0.0226 | 70.7496
18.5 | 1.7666 | 0.0273 | 0.0238 | 64.7106
19 | 1.7838 | 0.03029 | 0.0249 | 58.8907
19.5 | 1.7972 | 0.03369 | 0.0258 | 53.3452
20 | 1.8074 | 0.03758 | 0.0263 | 48.0947

## 125. Re 14M Mach 0.25 (1)
BIGFOIL.COM POLAR EXPORT
n63015a
NACA63-015A |  |  |  | Cl Max: | 1.155 | at alpha= | 11.5 | deg
JavaFoil+Calcfoil stall+Eppler ext transition |  |  |  | L/D Max: | 101.044 | at alpha= | 9.5 | deg
Re: | 14000000 |  |  | Cd Min: | 0.00573 | at alpha= | 0.5 | deg
Mach: | 0.25 |  |  | Cl=0 at alpha= | 0 | deg
|  |  |  | @ Cl=0.1, Cd= | 0.0057936
|  |  |  | @ Cl=0.4, Cd= | 0.0066132
|  |  |  | @ Cl=0.6, Cd= | 0.008166
alpha (deg) | Cl | Cd | Cm | Cl/Cd
-17 | -0.813 | 0.04335 | 0.03 | -18.75
-16.5 | -0.864 | 0.04058 | 0.029 | -21.306
-16 | -0.919 | 0.03415 | 0.029 | -26.924
-15.5 | -0.969 | 0.02958 | 0.028 | -32.755
-15 | -1.013 | 0.02568 | 0.028 | -39.462
-14.5 | -1.052 | 0.0225 | 0.027 | -46.771
-14 | -1.086 | 0.0198 | 0.027 | -54.844
-13.5 | -1.111 | 0.01795 | 0.026 | -61.915
-13 | -1.129 | 0.01656 | 0.025 | -68.149
-12.5 | -1.138 | 0.01565 | 0.025 | -72.736
-12 | -1.146 | 0.01407 | 0.024 | -81.411
-11.5 | -1.144 | 0.01366 | 0.023 | -83.703
-11 | -1.13 | 0.01215 | 0.022 | -93.046
-10.5 | -1.111 | 0.01185 | 0.021 | -93.723
-10 | -1.086 | 0.01138 | 0.02 | -95.444
-9.5 | -1.055 | 0.01065 | 0.019 | -99.115
-9 | -1.02 | 0.01056 | 0.018 | -96.603
-8.5 | -0.981 | 0.01014 | 0.017 | -96.694
-8 | -0.937 | 0.00977 | 0.016 | -95.96
-7.5 | -0.89 | 0.00955 | 0.015 | -93.209
-7 | -0.841 | 0.00917 | 0.014 | -91.635
-6.5 | -0.788 | 0.00905 | 0.013 | -87.093
-6 | -0.734 | 0.00821 | 0.012 | -89.351
-5.5 | -0.677 | 0.00857 | 0.011 | -78.968
-5 | -0.619 | 0.00831 | 0.01 | -74.498
-4.5 | -0.559 | 0.00809 | 0.009 | -69.129
-4 | -0.499 | 0.00733 | 0.008 | -68.113
-3.5 | -0.438 | 0.00705 | 0.007 | -62.123
-3 | -0.376 | 0.00645 | 0.006 | -58.358
-2.5 | -0.314 | 0.00618 | 0.005 | -50.777
-2 | -0.251 | 0.00608 | 0.004 | -41.345
-1.5 | -0.189 | 0.00603 | 0.003 | -31.282
-1 | -0.126 | 0.00587 | 0.002 | -21.43
-0.5 | -0.063 | 0.00576 | 0.001 | -10.918
0 | 0 | 0.00579 | 0 | 0
0.5 | 0.063 | 0.00573 | -0.001 | 11.061
1 | 0.127 | 0.00584 | -0.002 | 21.713
1.5 | 0.19 | 0.00599 | -0.003 | 31.699
2 | 0.253 | 0.00604 | -0.004 | 41.897
2.5 | 0.316 | 0.00614 | -0.005 | 51.47
3 | 0.379 | 0.00641 | -0.006 | 59.162
3.5 | 0.441 | 0.00701 | -0.007 | 62.998
4 | 0.503 | 0.00728 | -0.008 | 69.084
4.5 | 0.564 | 0.00804 | -0.009 | 70.108
5 | 0.624 | 0.00825 | -0.01 | 75.597
5.5 | 0.683 | 0.00851 | -0.011 | 80.17
6 | 0.74 | 0.00815 | -0.012 | 90.754
6.5 | 0.795 | 0.00898 | -0.013 | 88.481
7 | 0.848 | 0.0091 | -0.014 | 93.159
7.5 | 0.898 | 0.00947 | -0.015 | 94.807
8 | 0.946 | 0.00969 | -0.016 | 97.631
8.5 | 0.99 | 0.01005 | -0.017 | 98.433
9 | 1.03 | 0.01046 | -0.018 | 98.395
9.5 | 1.065 | 0.01054 | -0.019 | 101.044
10 | 1.096 | 0.01126 | -0.02 | 97.333
10.5 | 1.121 | 0.01173 | -0.021 | 95.635
11 | 1.141 | 0.01201 | -0.022 | 95.041
11.5 | 1.155 | 0.01351 | -0.023 | 85.534
12 | 1.146 | 0.01407 | -0.024 | 81.411
12.5 | 1.138 | 0.01565 | -0.024 | 72.736
13 | 1.129 | 0.01656 | -0.025 | 68.149
13.5 | 1.111 | 0.01795 | -0.026 | 61.915
14 | 1.086 | 0.0198 | -0.027 | 54.844
14.5 | 1.054 | 0.02197 | -0.027 | 47.984
15 | 1.013 | 0.02568 | -0.028 | 39.462
15.5 | 0.969 | 0.02958 | -0.028 | 32.755
16 | 0.919 | 0.03415 | -0.029 | 26.924
16.5 | 0.864 | 0.04058 | -0.029 | 21.306

## 126. Re 14M Mach 0.25 (2)
BIGFOIL.COM POLAR EXPORT
n63015a
NACA63-015A |  |  |  | Cl Max: | 1.7204 | at alpha= | 18.5 | deg
XFOIL ncrit=9 |  |  |  | L/D Max: | 117.706 | at alpha= | 10 | deg
Re: | 14000000 |  |  | Cd Min: | 0.0653 | at alpha= | -20 | deg
Mach: | 0.25 |  |  | Cl=0 at alpha= | 0 | deg
|  |  |  | @ Cl=0.1, Cd= | 0.0042205
|  |  |  | @ Cl=0.4, Cd= | 0.0056481
|  |  |  | @ Cl=0.6, Cd= | 0.0066056
alpha (deg) | Cl | Cd | Cm | Cl/Cd
-20 | -1.6868 | 0.0653 | -0.0351 | -25.8315
-19.5 | -1.7045 | 0.05694 | -0.0372 | -29.935
-19 | -1.7149 | 0.04967 | -0.0384 | -34.5259
-18.5 | -1.7179 | 0.04342 | -0.0388 | -39.5647
-18 | -1.715 | 0.03809 | -0.0384 | -45.0249
-17.5 | -1.7068 | 0.0335 | -0.0374 | -50.9493
-17 | -1.6933 | 0.02956 | -0.036 | -57.2835
-16.5 | -1.6752 | 0.02616 | -0.0342 | -64.0367
-16 | -1.6574 | 0.0229 | -0.0319 | -72.3755
-15.5 | -1.6347 | 0.02019 | -0.0293 | -80.9658
-15 | -1.6063 | 0.01809 | -0.0264 | -88.7949
-14.5 | -1.5742 | 0.01642 | -0.0232 | -95.8709
-14 | -1.5394 | 0.01507 | -0.0199 | -102.15
-13.5 | -1.5023 | 0.01399 | -0.0163 | -107.3838
-13 | -1.4633 | 0.01311 | -0.0126 | -111.6171
-12.5 | -1.4164 | 0.01243 | -0.0101 | -113.9501
-12 | -1.3678 | 0.01188 | -0.0078 | -115.1347
-11.5 | -1.316 | 0.01135 | -0.0061 | -115.9471
-11 | -1.2625 | 0.01085 | -0.0047 | -116.3594
-10.5 | -1.2091 | 0.01031 | -0.0034 | -117.2745
-10 | -1.1544 | 0.00981 | -0.0023 | -117.6758
-9.5 | -1.0988 | 0.00936 | -0.0015 | -117.3932
-9 | -1.0423 | 0.00896 | -0.0008 | -116.3281
-8 | -0.9276 | 0.00828 | 0.0001 | -112.029
-7.5 | -0.87 | 0.00793 | 0.0004 | -109.71
-7 | -0.8118 | 0.00764 | 0.0006 | -106.2565
-6.5 | -0.7539 | 0.00734 | 0.0008 | -102.7112
-6 | -0.696 | 0.00703 | 0.0009 | -99.0043
-5.5 | -0.6376 | 0.00679 | 0.0009 | -93.9028
-5 | -0.5794 | 0.00651 | 0.0009 | -89.0015
-4.5 | -0.5212 | 0.00623 | 0.0009 | -83.6597
-4 | -0.4628 | 0.00596 | 0.0008 | -77.651
-3.5 | -0.4049 | 0.00568 | 0.0008 | -71.2852
-3 | -0.3481 | 0.00531 | 0.0009 | -65.5556
-2.5 | -0.2901 | 0.00504 | 0.0008 | -57.5595
-1.5 | -0.1768 | 0.00437 | 0.0009 | -40.4577
-1 | -0.1179 | 0.00426 | 0.0006 | -27.6761
-0.5 | -0.0593 | 0.00413 | 0.0004 | -14.3584
0 | 0 | 0.00411 | 0 | 0
0.5 | 0.0592 | 0.00413 | -0.0004 | 14.3341
1 | 0.1178 | 0.00426 | -0.0006 | 27.6526
1.5 | 0.1768 | 0.00437 | -0.0009 | 40.4577
2 | 0.2343 | 0.00461 | -0.001 | 50.8243
2.5 | 0.29 | 0.00506 | -0.0007 | 57.3123
3 | 0.3481 | 0.00531 | -0.0009 | 65.5556
3.5 | 0.4049 | 0.00568 | -0.0008 | 71.2852
4 | 0.4629 | 0.00597 | -0.0008 | 77.5377
4.5 | 0.5212 | 0.00623 | -0.0009 | 83.6597
5 | 0.5794 | 0.00651 | -0.0009 | 89.0015
5.5 | 0.6376 | 0.00678 | -0.0009 | 94.0413
6 | 0.696 | 0.00703 | -0.0009 | 99.0043
6.5 | 0.7539 | 0.00734 | -0.0008 | 102.7112
7 | 0.8119 | 0.00764 | -0.0006 | 106.2696
7.5 | 0.8701 | 0.00793 | -0.0005 | 109.7226
8 | 0.9276 | 0.00828 | -0.0001 | 112.029
9 | 1.0424 | 0.00896 | 0.0007 | 116.3393
9.5 | 1.0991 | 0.00936 | 0.0014 | 117.4252
10 | 1.1547 | 0.00981 | 0.0023 | 117.7064
10.5 | 1.2094 | 0.01031 | 0.0033 | 117.3036
11 | 1.2631 | 0.01085 | 0.0046 | 116.4147
11.5 | 1.3165 | 0.01135 | 0.006 | 115.9912
12 | 1.3683 | 0.01188 | 0.0077 | 115.1768
12.5 | 1.417 | 0.01243 | 0.0099 | 113.9984
13 | 1.464 | 0.01312 | 0.0125 | 111.5854
13.5 | 1.503 | 0.01399 | 0.0162 | 107.4339
14 | 1.5403 | 0.01507 | 0.0197 | 102.2097
14.5 | 1.5752 | 0.01641 | 0.0231 | 95.9902
15 | 1.6075 | 0.01808 | 0.0262 | 88.9104
15.5 | 1.636 | 0.02018 | 0.0291 | 81.0704
16 | 1.6586 | 0.0229 | 0.0317 | 72.4279
16.5 | 1.6768 | 0.02613 | 0.034 | 64.1715
17 | 1.6952 | 0.02953 | 0.0357 | 57.406
17.5 | 1.7088 | 0.03348 | 0.0371 | 51.0394
18 | 1.7173 | 0.03804 | 0.0381 | 45.1446
18.5 | 1.7204 | 0.04338 | 0.0384 | 39.6588
19 | 1.7174 | 0.04963 | 0.0381 | 34.6041
19.5 | 1.7064 | 0.05698 | 0.0368 | 29.9473
20 | 1.6896 | 0.06528 | 0.0347 | 25.8824

## 127. Re 14M Mach 0.50 (1)
BIGFOIL.COM POLAR EXPORT
n63015a
NACA63-015A |  |  |  | Cl Max: | 1.132 | at alpha= | 20 | deg
JavaFoil+Calcfoil stall+Eppler ext transition |  |  |  | L/D Max: | 82.963 | at alpha= | 7 | deg
Re: | 14000000 |  |  | Cd Min: | 0.00592 | at alpha= | 0.5 | deg
Mach: | 0.5 |  |  | Cl=0 at alpha= | 0 | deg
|  |  |  | @ Cl=0.1, Cd= | 0.0059608
|  |  |  | @ Cl=0.4, Cd= | 0.006748
|  |  |  | @ Cl=0.6, Cd= | 0.0084045
alpha (deg) | Cl | Cd | Cm | Cl/Cd
-20 | -1.132 | 0.1783 | 0.028 | -6.346
-19.5 | -1.103 | 0.16826 | 0.027 | -6.555
-19 | -1.073 | 0.163 | 0.026 | -6.582
-18.5 | -1.044 | 0.15961 | 0.025 | -6.541
-18 | -1.015 | 0.15551 | 0.024 | -6.526
-17.5 | -0.985 | 0.15329 | 0.023 | -6.426
-17 | -0.958 | 0.1506 | 0.022 | -6.358
-16.5 | -0.942 | 0.12028 | 0.024 | -7.831
-16 | -0.92 | 0.10785 | 0.024 | -8.53
-15.5 | -0.893 | 0.10056 | 0.024 | -8.885
-15 | -0.862 | 0.09848 | 0.022 | -8.75
-14.5 | -0.827 | 0.09853 | 0.02 | -8.393
-14 | -0.796 | 0.09504 | 0.019 | -8.376
-13.5 | -0.765 | 0.09316 | 0.018 | -8.208
-13 | -0.738 | 0.09257 | 0.017 | -7.972
-12.5 | -0.72 | 0.07817 | 0.019 | -9.216
-12 | -0.685 | 0.07846 | 0.017 | -8.735
-11.5 | -0.722 | 0.03727 | 0.023 | -19.385
-11 | -0.725 | 0.02295 | 0.023 | -31.61
-10.5 | -0.68 | 0.02653 | 0.022 | -25.649
-10 | -0.68 | 0.01656 | 0.022 | -41.053
-9.5 | -0.648 | 0.01576 | 0.021 | -41.128
-9 | -0.621 | 0.01381 | 0.02 | -44.977
-8.5 | -0.59 | 0.01215 | 0.019 | -48.587
-8 | -0.872 | 0.01173 | 0.018 | -74.321
-7.5 | -0.899 | 0.01106 | 0.017 | -81.275
-7 | -0.883 | 0.01008 | 0.016 | -87.543
-6.5 | -0.847 | 0.01049 | 0.015 | -80.72
-6 | -0.799 | 0.00976 | 0.014 | -81.92
-5.5 | -0.744 | 0.00923 | 0.013 | -80.68
-5 | -0.685 | 0.00887 | 0.011 | -77.208
-4.5 | -0.621 | 0.00886 | 0.01 | -70.124
-4 | -0.556 | 0.00855 | 0.009 | -64.948
-3.5 | -0.488 | 0.0074 | 0.008 | -65.995
-3 | -0.42 | 0.00688 | 0.007 | -60.992
-2.5 | -0.351 | 0.0066 | 0.006 | -53.096
-2 | -0.281 | 0.00624 | 0.005 | -44.957
-1.5 | -0.211 | 0.00632 | 0.003 | -33.326
-1 | -0.141 | 0.00606 | 0.002 | -23.201
-0.5 | -0.07 | 0.00596 | 0.001 | -11.806
0 | 0 | 0.00597 | 0 | 0
0.5 | 0.071 | 0.00592 | -0.001 | 11.975
1 | 0.142 | 0.00602 | -0.002 | 23.535
1.5 | 0.212 | 0.00628 | -0.003 | 33.81
2 | 0.283 | 0.0062 | -0.005 | 45.616
2.5 | 0.353 | 0.00656 | -0.006 | 53.879
3 | 0.423 | 0.00684 | -0.007 | 61.903
3.5 | 0.492 | 0.00761 | -0.008 | 64.721
4 | 0.56 | 0.0085 | -0.009 | 65.936
4.5 | 0.627 | 0.00834 | -0.01 | 75.176
5 | 0.691 | 0.00876 | -0.011 | 78.85
5.5 | 0.751 | 0.00952 | -0.013 | 78.918
6 | 0.807 | 0.00996 | -0.014 | 80.937
6.5 | 0.855 | 0.01047 | -0.015 | 81.635
7 | 0.891 | 0.01074 | -0.016 | 82.963
7.5 | 0.907 | 0.01127 | -0.017 | 80.534
8 | 0.88 | 0.01136 | -0.018 | 77.483
8.5 | 0.596 | 0.01222 | -0.019 | 48.784
9 | 0.621 | 0.01381 | -0.02 | 44.977
9.5 | 0.648 | 0.01576 | -0.021 | 41.128
10 | 0.679 | 0.0171 | -0.022 | 39.719
10.5 | 0.691 | 0.02333 | -0.022 | 29.625
11 | 0.726 | 0.02283 | -0.023 | 31.803
11.5 | 0.723 | 0.03714 | -0.022 | 19.462
12 | 0.685 | 0.07846 | -0.017 | 8.735
12.5 | 0.721 | 0.0776 | -0.019 | 9.291
13 | 0.738 | 0.0931 | -0.017 | 7.928
13.5 | 0.765 | 0.0924 | -0.018 | 8.28
14 | 0.797 | 0.09404 | -0.019 | 8.476
14.5 | 0.833 | 0.09348 | -0.021 | 8.907
15 | 0.867 | 0.09381 | -0.023 | 9.241
15.5 | 0.9 | 0.09534 | -0.024 | 9.441
16 | 0.925 | 0.10356 | -0.025 | 8.929
16.5 | 0.942 | 0.11969 | -0.024 | 7.872
17 | 0.958 | 0.14836 | -0.022 | 6.454
17.5 | 0.985 | 0.1523 | -0.023 | 6.467
18 | 1.014 | 0.15763 | -0.024 | 6.435
18.5 | 1.043 | 0.16107 | -0.025 | 6.476
19 | 1.072 | 0.16392 | -0.026 | 6.538
19.5 | 1.103 | 0.16773 | -0.027 | 6.575
20 | 1.132 | 0.1767 | -0.028 | 6.406

## 128. Re 14M Mach 0.50 (2)
BIGFOIL.COM POLAR EXPORT
n63015a
NACA63-015A |  |  |  | Cl Max: | 1.2007 | at alpha= | 9.5 | deg
XFOIL ncrit=9 |  |  |  | L/D Max: | 109.856 | at alpha= | 8 | deg
Re: | 14000000 |  |  | Cd Min: | 0.11192 | at alpha= | 14.5 | deg
Mach: | 0.5 |  |  | Cl=0 at alpha= | 0 | deg
|  |  |  | @ Cl=0.1, Cd= | 0.0042171
|  |  |  | @ Cl=0.4, Cd= | 0.0055939
|  |  |  | @ Cl=0.6, Cd= | 0.0067421
alpha (deg) | Cl | Cd | Cm | Cl/Cd
-14.5 | -0.9328 | 0.1117 | -0.0163 | -8.3509
-14 | -0.9558 | 0.09958 | -0.0223 | -9.5983
-13.5 | -0.9812 | 0.08714 | -0.0287 | -11.26
-13 | -1.0096 | 0.07479 | -0.0354 | -13.4991
-12.5 | -1.0409 | 0.06293 | -0.0414 | -16.5406
-12 | -1.0742 | 0.0518 | -0.0463 | -20.7375
-11.5 | -1.1095 | 0.04223 | -0.0485 | -26.2728
-11 | -1.1428 | 0.03332 | -0.0492 | -34.2977
-10.5 | -1.1722 | 0.02553 | -0.0471 | -45.9146
-10 | -1.1932 | 0.01908 | -0.0423 | -62.5367
-9.5 | -1.2003 | 0.01445 | -0.0345 | -83.0657
-9 | -1.1802 | 0.01188 | -0.0256 | -99.3434
-8.5 | -1.1328 | 0.01057 | -0.019 | -107.1712
-8 | -1.0698 | 0.00974 | -0.0149 | -109.8357
-7.5 | -1.0026 | 0.00914 | -0.0118 | -109.6937
-7 | -0.9343 | 0.00864 | -0.0094 | -108.1366
-6.5 | -0.8658 | 0.0082 | -0.0074 | -105.5854
-6 | -0.7968 | 0.00783 | -0.0059 | -101.7625
-5.5 | -0.729 | 0.00743 | -0.0045 | -98.1157
-5 | -0.6611 | 0.00707 | -0.0035 | -93.5078
-4.5 | -0.594 | 0.00671 | -0.0026 | -88.5246
-4 | -0.5273 | 0.00636 | -0.0019 | -82.9088
-3.5 | -0.461 | 0.00601 | -0.0013 | -76.7055
-3 | -0.3965 | 0.00557 | -0.0006 | -71.1849
-2.5 | -0.3315 | 0.00516 | -0.0001 | -64.2442
-2 | -0.268 | 0.0047 | 0.0005 | -57.0213
-1.5 | -0.2024 | 0.00442 | 0.0007 | -45.7919
-1 | -0.1352 | 0.00427 | 0.0005 | -31.6628
-0.5 | -0.0681 | 0.00416 | 0.0003 | -16.3702
0 | 0 | 0.00416 | 0 | 0
0.5 | 0.0681 | 0.00416 | -0.0003 | 16.3702
1 | 0.1351 | 0.00428 | -0.0005 | 31.5654
1.5 | 0.2023 | 0.00442 | -0.0006 | 45.7692
2 | 0.2684 | 0.00467 | -0.0005 | 57.4732
2.5 | 0.3306 | 0.00522 | 0.0002 | 63.3333
3 | 0.3965 | 0.00557 | 0.0006 | 71.1849
3.5 | 0.461 | 0.00601 | 0.0013 | 76.7055
4 | 0.5273 | 0.00636 | 0.0019 | 82.9088
4.5 | 0.594 | 0.00671 | 0.0026 | 88.5246
5 | 0.6612 | 0.00707 | 0.0035 | 93.5219
5.5 | 0.7291 | 0.00743 | 0.0045 | 98.1292
6 | 0.7969 | 0.00783 | 0.0059 | 101.7752
6.5 | 0.8659 | 0.0082 | 0.0074 | 105.5976
7 | 0.9344 | 0.00865 | 0.0094 | 108.0231
7.5 | 1.0027 | 0.00914 | 0.0118 | 109.7046
8 | 1.07 | 0.00974 | 0.0149 | 109.8563
8.5 | 1.1332 | 0.01057 | 0.019 | 107.2091
9 | 1.1806 | 0.01188 | 0.0256 | 99.3771
9.5 | 1.2007 | 0.01447 | 0.0344 | 82.9786
10 | 1.1938 | 0.0191 | 0.0422 | 62.5026
10.5 | 1.1726 | 0.02559 | 0.047 | 45.8226
11 | 1.1434 | 0.03338 | 0.049 | 34.254
11.5 | 1.11 | 0.04233 | 0.0482 | 26.2225
12 | 1.0749 | 0.05191 | 0.046 | 20.707
12.5 | 1.0415 | 0.06309 | 0.041 | 16.5082
13 | 1.0103 | 0.07498 | 0.0349 | 13.4743
13.5 | 0.9821 | 0.08734 | 0.0283 | 11.2446
14 | 0.9568 | 0.09979 | 0.0218 | 9.5881
14.5 | 0.9338 | 0.11192 | 0.0158 | 8.3435

## 129. Re 16M Mach 0.00 (1)
BIGFOIL.COM POLAR EXPORT
n63015a
NACA63-015A |  |  |  | Cl Max: | 1.253 | at alpha= | 14.5 | deg
JavaFoil+Calcfoil stall+Eppler ext transition |  |  |  | L/D Max: | 107.197 | at alpha= | 10.5 | deg
Re: | 16000000 |  |  | Cd Min: | 0.0057 | at alpha= | 0 | deg
Mach: | 0 |  |  | Cl=0 at alpha= | 0 | deg
|  |  |  | @ Cl=0.1, Cd= | 0.0058506
|  |  |  | @ Cl=0.4, Cd= | 0.0065328
|  |  |  | @ Cl=0.6, Cd= | 0.0078979
alpha (deg) | Cl | Cd | Cm | Cl/Cd
-19.5 | -1.081 | 0.04647 | 0.033 | -23.272
-19 | -1.117 | 0.04135 | 0.032 | -27.018
-18.5 | -1.146 | 0.0367 | 0.032 | -31.22
-18 | -1.166 | 0.03324 | 0.031 | -35.085
-17.5 | -1.187 | 0.02963 | 0.031 | -40.05
-17 | -1.204 | 0.02677 | 0.03 | -44.985
-16.5 | -1.22 | 0.02404 | 0.03 | -50.762
-16 | -1.233 | 0.02197 | 0.029 | -56.127
-15.5 | -1.241 | 0.0204 | 0.028 | -60.853
-15 | -1.249 | 0.01834 | 0.028 | -68.119
-14.5 | -1.253 | 0.01674 | 0.027 | -74.874
-14 | -1.252 | 0.01581 | 0.026 | -79.176
-13.5 | -1.248 | 0.01482 | 0.026 | -84.208
-13 | -1.243 | 0.01367 | 0.025 | -90.925
-12.5 | -1.228 | 0.01322 | 0.024 | -92.875
-12 | -1.207 | 0.01286 | 0.023 | -93.889
-11.5 | -1.183 | 0.01233 | 0.022 | -95.895
-11 | -1.155 | 0.01134 | 0.021 | -101.876
-10.5 | -1.124 | 0.0107 | 0.02 | -105.06
-10 | -1.089 | 0.01054 | 0.02 | -103.333
-9.5 | -1.051 | 0.01015 | 0.019 | -103.517
-9 | -1.01 | 0.00978 | 0.018 | -103.28
-8.5 | -0.966 | 0.00919 | 0.017 | -105.174
-8 | -0.92 | 0.00884 | 0.016 | -104.027
-7.5 | -0.871 | 0.00887 | 0.015 | -98.247
-7 | -0.82 | 0.00864 | 0.014 | -94.932
-6.5 | -0.767 | 0.00839 | 0.013 | -91.435
-6 | -0.713 | 0.00821 | 0.012 | -86.884
-5.5 | -0.657 | 0.00805 | 0.011 | -81.708
-5 | -0.6 | 0.00796 | 0.01 | -75.441
-4.5 | -0.542 | 0.00782 | 0.009 | -69.403
-4 | -0.484 | 0.00709 | 0.008 | -68.24
-3.5 | -0.424 | 0.00665 | 0.007 | -63.777
-3 | -0.364 | 0.00647 | 0.006 | -56.312
-2.5 | -0.304 | 0.00617 | 0.005 | -49.285
-2 | -0.243 | 0.00604 | 0.004 | -40.325
-1.5 | -0.183 | 0.00602 | 0.003 | -30.308
-1 | -0.122 | 0.00594 | 0.002 | -20.518
-0.5 | -0.061 | 0.00578 | 0.001 | -10.541
0 | 0 | 0.0057 | 0 | 0
0.5 | 0.061 | 0.00575 | -0.001 | 10.672
1 | 0.123 | 0.00591 | -0.002 | 20.775
1.5 | 0.184 | 0.00599 | -0.003 | 30.693
2 | 0.245 | 0.006 | -0.004 | 40.835
2.5 | 0.306 | 0.00614 | -0.005 | 49.918
3 | 0.367 | 0.00643 | -0.006 | 57.061
3.5 | 0.428 | 0.00662 | -0.007 | 64.627
4 | 0.487 | 0.00705 | -0.008 | 69.178
4.5 | 0.547 | 0.00777 | -0.009 | 70.371
5 | 0.605 | 0.00791 | -0.01 | 76.519
5.5 | 0.663 | 0.00799 | -0.011 | 82.91
6 | 0.719 | 0.00815 | -0.012 | 88.214
6.5 | 0.774 | 0.00833 | -0.013 | 92.872
7 | 0.827 | 0.00857 | -0.014 | 96.46
7.5 | 0.878 | 0.0088 | -0.015 | 99.849
8 | 0.928 | 0.00877 | -0.016 | 105.818
8.5 | 0.974 | 0.0091 | -0.017 | 107.046
9 | 1.019 | 0.00969 | -0.018 | 105.133
9.5 | 1.06 | 0.01006 | -0.019 | 105.439
10 | 1.099 | 0.01043 | -0.02 | 105.317
10.5 | 1.134 | 0.01058 | -0.021 | 107.197
11 | 1.166 | 0.01121 | -0.021 | 103.993
11.5 | 1.194 | 0.01219 | -0.022 | 97.947
12 | 1.219 | 0.0127 | -0.023 | 95.981
12.5 | 1.24 | 0.01304 | -0.024 | 95.045
13 | 1.243 | 0.01367 | -0.025 | 90.925
13.5 | 1.248 | 0.01482 | -0.026 | 84.208
14 | 1.252 | 0.01581 | -0.026 | 79.176
14.5 | 1.253 | 0.01674 | -0.027 | 74.874
15 | 1.249 | 0.01834 | -0.028 | 68.119
15.5 | 1.241 | 0.0204 | -0.028 | 60.853
16 | 1.233 | 0.02197 | -0.029 | 56.127
16.5 | 1.22 | 0.02404 | -0.03 | 50.762
17 | 1.204 | 0.02677 | -0.03 | 44.985
17.5 | 1.187 | 0.02963 | -0.031 | 40.05
18 | 1.166 | 0.03324 | -0.031 | 35.085
18.5 | 1.146 | 0.0367 | -0.032 | 31.22
19 | 1.117 | 0.04135 | -0.032 | 27.018
19.5 | 1.081 | 0.04647 | -0.033 | 23.272

## 130. Re 16M Mach 0.00 (2)
BIGFOIL.COM POLAR EXPORT
n63015a
NACA63-015A |  |  |  | Cl Max: | 1.8355 | at alpha= | 20 | deg
XFOIL ncrit=9 |  |  |  | L/D Max: | 124.067 | at alpha= | 13 | deg
Re: | 16000000 |  |  | Cd Min: | 0.03257 | at alpha= | -20 | deg
Mach: | 0 |  |  | Cl=0 at alpha= | 0 | deg
|  |  |  | @ Cl=0.1, Cd= | 0.0042647
|  |  |  | @ Cl=0.4, Cd= | 0.0056097
|  |  |  | @ Cl=0.6, Cd= | 0.0064589
alpha (deg) | Cl | Cd | Cm | Cl/Cd
-20 | -1.8329 | 0.03257 | -0.0233 | -56.2757
-19.5 | -1.8188 | 0.02941 | -0.0224 | -61.8429
-19 | -1.8011 | 0.02663 | -0.0213 | -67.6342
-18.5 | -1.7806 | 0.02416 | -0.0201 | -73.7003
-17.5 | -1.7323 | 0.02009 | -0.0171 | -86.227
-17 | -1.7067 | 0.01835 | -0.0151 | -93.0082
-16.5 | -1.6788 | 0.01689 | -0.0129 | -99.3961
-16 | -1.6491 | 0.01565 | -0.0105 | -105.3738
-15.5 | -1.6176 | 0.01462 | -0.0078 | -110.643
-15 | -1.5842 | 0.01377 | -0.0051 | -115.0472
-14.5 | -1.5478 | 0.01305 | -0.0025 | -118.6054
-14 | -1.5046 | 0.01241 | -0.0011 | -121.2409
-13.5 | -1.457 | 0.01183 | -0.0005 | -123.1615
-13 | -1.4088 | 0.01136 | 0.0002 | -124.0141
-12.5 | -1.3616 | 0.01099 | 0.0012 | -123.8944
-12 | -1.3123 | 0.01062 | 0.0018 | -123.5687
-11.5 | -1.2619 | 0.01023 | 0.0022 | -123.3529
-11 | -1.2111 | 0.0098 | 0.0027 | -123.5816
-10.5 | -1.1595 | 0.00941 | 0.003 | -123.22
-10 | -1.1073 | 0.00903 | 0.0032 | -122.6246
-9.5 | -1.054 | 0.00869 | 0.0032 | -121.2888
-9 | -1.0001 | 0.00839 | 0.0032 | -119.2014
-8.5 | -0.9457 | 0.0081 | 0.0031 | -116.7531
-8 | -0.8913 | 0.00779 | 0.0031 | -114.4159
-7.5 | -0.8363 | 0.00753 | 0.0029 | -111.0624
-7 | -0.7812 | 0.00726 | 0.0028 | -107.6033
-6.5 | -0.7258 | 0.00699 | 0.0026 | -103.834
-6 | -0.6701 | 0.00675 | 0.0024 | -99.2741
-5.5 | -0.6141 | 0.00652 | 0.0021 | -94.1871
-5 | -0.5584 | 0.00628 | 0.0019 | -88.9172
-4.5 | -0.5025 | 0.00603 | 0.0017 | -83.3333
-4 | -0.4465 | 0.0058 | 0.0015 | -76.9828
-3.5 | -0.3903 | 0.00556 | 0.0012 | -70.1978
-3 | -0.335 | 0.00524 | 0.0011 | -63.9313
-2.5 | -0.2789 | 0.00501 | 0.0009 | -55.6687
-2 | -0.2245 | 0.00466 | 0.0009 | -48.176
-1.5 | -0.1694 | 0.00441 | 0.0008 | -38.4127
-1 | -0.113 | 0.00429 | 0.0006 | -26.3403
-0.5 | -0.0565 | 0.00418 | 0.0003 | -13.5167
0 | 0 | 0.0041 | 0 | 0
0.5 | 0.0565 | 0.00418 | -0.0003 | 13.5167
1 | 0.113 | 0.00429 | -0.0006 | 26.3403
1.5 | 0.1693 | 0.00441 | -0.0008 | 38.39
2 | 0.2246 | 0.00465 | -0.0009 | 48.3011
2.5 | 0.2789 | 0.00501 | -0.0009 | 55.6687
3 | 0.3351 | 0.00523 | -0.0011 | 64.0727
3.5 | 0.3903 | 0.00557 | -0.0012 | 70.0718
4 | 0.4465 | 0.0058 | -0.0015 | 76.9828
4.5 | 0.5025 | 0.00603 | -0.0017 | 83.3333
5 | 0.5584 | 0.00628 | -0.0019 | 88.9172
5.5 | 0.6142 | 0.00652 | -0.0021 | 94.2025
6 | 0.6701 | 0.00675 | -0.0024 | 99.2741
6.5 | 0.7259 | 0.00699 | -0.0026 | 103.8484
7 | 0.7812 | 0.00726 | -0.0028 | 107.6033
7.5 | 0.8363 | 0.00753 | -0.0029 | 111.0624
8 | 0.8913 | 0.00779 | -0.0031 | 114.4159
8.5 | 0.9457 | 0.0081 | -0.0031 | 116.7531
9 | 1.0001 | 0.00838 | -0.0032 | 119.3437
9.5 | 1.0542 | 0.00869 | -0.0033 | 121.3119
10 | 1.1074 | 0.00903 | -0.0032 | 122.6357
10.5 | 1.1598 | 0.00941 | -0.003 | 123.2519
11 | 1.2115 | 0.00981 | -0.0027 | 123.4964
11.5 | 1.2623 | 0.01023 | -0.0023 | 123.392
12 | 1.3127 | 0.01062 | -0.0019 | 123.6064
12.5 | 1.3621 | 0.01099 | -0.0013 | 123.9399
13 | 1.4094 | 0.01136 | -0.0003 | 124.0669
13.5 | 1.4573 | 0.01183 | 0.0004 | 123.1868
14 | 1.5051 | 0.01241 | 0.001 | 121.2812
14.5 | 1.5483 | 0.01305 | 0.0024 | 118.6437
15 | 1.585 | 0.01376 | 0.0049 | 115.189
15.5 | 1.6184 | 0.01462 | 0.0077 | 110.6977
16 | 1.6499 | 0.01565 | 0.0103 | 105.4249
16.5 | 1.6798 | 0.01688 | 0.0127 | 99.5142
17 | 1.7077 | 0.01834 | 0.015 | 93.1134
17.5 | 1.7335 | 0.02007 | 0.0169 | 86.3727
18 | 1.7591 | 0.02196 | 0.0185 | 80.1047
18.5 | 1.7825 | 0.02411 | 0.0199 | 73.932
19 | 1.8033 | 0.02656 | 0.021 | 67.8953
19.5 | 1.8211 | 0.02934 | 0.0221 | 62.0688
20 | 1.8355 | 0.03249 | 0.0229 | 56.4943

## 131. Re 16M Mach 0.10 (1)
BIGFOIL.COM POLAR EXPORT
n63015a
NACA63-015A |  |  |  | Cl Max: | 1.235 | at alpha= | 14 | deg
JavaFoil+Calcfoil stall+Eppler ext transition |  |  |  | L/D Max: | 107.144 | at alpha= | 8.5 | deg
Re: | 16000000 |  |  | Cd Min: | 0.00566 | at alpha= | 0 | deg
Mach: | 0.1 |  |  | Cl=0 at alpha= | 0 | deg
|  |  |  | @ Cl=0.1, Cd= | 0.0058098
|  |  |  | @ Cl=0.4, Cd= | 0.0066166
|  |  |  | @ Cl=0.6, Cd= | 0.0078842
alpha (deg) | Cl | Cd | Cm | Cl/Cd
-19 | -1.059 | 0.04499 | 0.032 | -23.529
-18.5 | -1.092 | 0.03949 | 0.032 | -27.654
-18 | -1.117 | 0.03557 | 0.031 | -31.405
-17.5 | -1.142 | 0.03145 | 0.031 | -36.32
-17 | -1.164 | 0.02823 | 0.03 | -41.232
-16.5 | -1.184 | 0.02529 | 0.03 | -46.803
-16 | -1.198 | 0.02366 | 0.029 | -50.629
-15.5 | -1.215 | 0.02066 | 0.029 | -58.827
-15 | -1.224 | 0.01923 | 0.028 | -63.636
-14.5 | -1.233 | 0.01722 | 0.027 | -71.584
-14 | -1.235 | 0.01621 | 0.027 | -76.178
-13.5 | -1.233 | 0.01519 | 0.026 | -81.169
-13 | -1.23 | 0.01397 | 0.025 | -88.081
-12.5 | -1.22 | 0.01285 | 0.024 | -94.97
-12 | -1.202 | 0.01301 | 0.023 | -92.377
-11.5 | -1.179 | 0.01247 | 0.022 | -94.558
-11 | -1.153 | 0.01142 | 0.021 | -101.015
-10.5 | -1.123 | 0.01077 | 0.021 | -104.308
-10 | -1.09 | 0.01066 | 0.02 | -102.182
-9.5 | -1.053 | 0.01027 | 0.019 | -102.455
-9 | -1.012 | 0.0099 | 0.018 | -102.276
-8.5 | -0.969 | 0.0092 | 0.017 | -105.271
-8 | -0.923 | 0.00893 | 0.016 | -103.363
-7.5 | -0.874 | 0.00896 | 0.015 | -97.605
-7 | -0.823 | 0.00873 | 0.014 | -94.326
-6.5 | -0.771 | 0.00838 | 0.013 | -91.96
-6 | -0.716 | 0.00817 | 0.012 | -87.685
-5.5 | -0.66 | 0.00815 | 0.011 | -81.054
-5 | -0.603 | 0.00796 | 0.01 | -75.788
-4.5 | -0.545 | 0.00776 | 0.009 | -70.216
-4 | -0.486 | 0.00714 | 0.008 | -68.087
-3.5 | -0.426 | 0.00675 | 0.007 | -63.159
-3 | -0.366 | 0.00655 | 0.006 | -55.879
-2.5 | -0.306 | 0.00625 | 0.005 | -48.888
-2 | -0.245 | 0.00606 | 0.004 | -40.357
-1.5 | -0.184 | 0.00603 | 0.003 | -30.442
-1 | -0.122 | 0.00588 | 0.002 | -20.846
-0.5 | -0.061 | 0.00579 | 0.001 | -10.58
0 | 0 | 0.00566 | 0 | 0
0.5 | 0.062 | 0.00576 | -0.001 | 10.712
1 | 0.123 | 0.00584 | -0.002 | 21.109
1.5 | 0.185 | 0.006 | -0.003 | 30.829
2 | 0.246 | 0.00603 | -0.004 | 40.874
2.5 | 0.308 | 0.00622 | -0.005 | 49.521
3 | 0.369 | 0.00652 | -0.006 | 56.628
3.5 | 0.43 | 0.00671 | -0.007 | 64.007
4 | 0.49 | 0.0071 | -0.008 | 69.032
4.5 | 0.549 | 0.00772 | -0.009 | 71.198
5 | 0.608 | 0.00791 | -0.01 | 76.87
5.5 | 0.666 | 0.00809 | -0.011 | 82.255
6 | 0.722 | 0.00811 | -0.012 | 89.03
6.5 | 0.777 | 0.00832 | -0.013 | 93.406
7 | 0.83 | 0.00866 | -0.014 | 95.856
7.5 | 0.882 | 0.00889 | -0.015 | 99.21
8 | 0.931 | 0.00885 | -0.016 | 105.157
8.5 | 0.977 | 0.00912 | -0.017 | 107.144
9 | 1.021 | 0.00981 | -0.018 | 104.123
9.5 | 1.062 | 0.01017 | -0.019 | 104.369
10 | 1.099 | 0.01056 | -0.02 | 104.155
10.5 | 1.134 | 0.01065 | -0.021 | 106.422
11 | 1.164 | 0.01129 | -0.022 | 103.106
11.5 | 1.191 | 0.01233 | -0.022 | 96.592
12 | 1.214 | 0.01285 | -0.023 | 94.445
12.5 | 1.232 | 0.01268 | -0.024 | 97.201
13 | 1.23 | 0.01397 | -0.025 | 88.081
13.5 | 1.233 | 0.01519 | -0.026 | 81.169
14 | 1.235 | 0.01621 | -0.026 | 76.178
14.5 | 1.233 | 0.01722 | -0.027 | 71.584
15 | 1.224 | 0.01923 | -0.028 | 63.636
15.5 | 1.215 | 0.02066 | -0.028 | 58.827
16 | 1.198 | 0.02366 | -0.029 | 50.629
16.5 | 1.184 | 0.02529 | -0.03 | 46.803
17 | 1.164 | 0.02823 | -0.03 | 41.232
17.5 | 1.142 | 0.03145 | -0.031 | 36.32
18 | 1.117 | 0.03557 | -0.031 | 31.405
18.5 | 1.092 | 0.03949 | -0.032 | 27.654
19 | 1.059 | 0.04499 | -0.032 | 23.529

## 132. Re 16M Mach 0.10 (2)
BIGFOIL.COM POLAR EXPORT
n63015a
NACA63-015A |  |  |  | Cl Max: | 1.8301 | at alpha= | 20 | deg
XFOIL ncrit=9 |  |  |  | L/D Max: | 123.058 | at alpha= | 12.5 | deg
Re: | 16000000 |  |  | Cd Min: | 0.03554 | at alpha= | -20 | deg
Mach: | 0.1 |  |  | Cl=0 at alpha= | 0 | deg
|  |  |  | @ Cl=0.1, Cd= | 0.0042635
|  |  |  | @ Cl=0.4, Cd= | 0.0056101
|  |  |  | @ Cl=0.6, Cd= | 0.006462
alpha (deg) | Cl | Cd | Cm | Cl/Cd
-20 | -1.8274 | 0.03554 | -0.0264 | -51.4181
-19.5 | -1.8165 | 0.03188 | -0.0256 | -56.9793
-19 | -1.8011 | 0.02869 | -0.0246 | -62.778
-18.5 | -1.7829 | 0.02589 | -0.0234 | -68.8644
-18 | -1.7611 | 0.02342 | -0.022 | -75.1964
-17 | -1.71 | 0.01945 | -0.0186 | -87.9177
-16.5 | -1.6832 | 0.01775 | -0.0163 | -94.8282
-16 | -1.6542 | 0.01633 | -0.0139 | -101.2982
-15.5 | -1.623 | 0.01516 | -0.0112 | -107.058
-15 | -1.5897 | 0.01419 | -0.0084 | -112.0296
-14.5 | -1.555 | 0.01337 | -0.0054 | -116.3052
-14 | -1.5145 | 0.01268 | -0.0032 | -119.4401
-13.5 | -1.4684 | 0.01205 | -0.002 | -121.8589
-13 | -1.419 | 0.01154 | -0.0014 | -122.9636
-12.5 | -1.3716 | 0.01115 | -0.0001 | -123.0135
-12 | -1.3219 | 0.01075 | 0.0006 | -122.9674
-11.5 | -1.2709 | 0.01036 | 0.0012 | -122.6737
-11 | -1.2197 | 0.00992 | 0.0017 | -122.9536
-10.5 | -1.1676 | 0.00951 | 0.0021 | -122.776
-10 | -1.1149 | 0.00911 | 0.0025 | -122.382
-9.5 | -1.0613 | 0.00876 | 0.0026 | -121.153
-9 | -1.0069 | 0.00844 | 0.0027 | -119.3009
-8.5 | -0.952 | 0.00816 | 0.0027 | -116.6667
-8 | -0.8971 | 0.00784 | 0.0027 | -114.426
-7.5 | -0.8417 | 0.00756 | 0.0026 | -111.336
-7 | -0.7861 | 0.0073 | 0.0025 | -107.6849
-6.5 | -0.7304 | 0.00702 | 0.0024 | -104.0456
-6 | -0.6743 | 0.00677 | 0.0022 | -99.6012
-5.5 | -0.6179 | 0.00655 | 0.002 | -94.3359
-5 | -0.5617 | 0.00629 | 0.0018 | -89.3005
-4.5 | -0.5055 | 0.00605 | 0.0016 | -83.5537
-4 | -0.4491 | 0.00582 | 0.0014 | -77.1649
-3.5 | -0.3926 | 0.00557 | 0.0012 | -70.4847
-3 | -0.337 | 0.00525 | 0.0011 | -64.1905
-2.5 | -0.2805 | 0.00502 | 0.0008 | -55.8765
-2 | -0.2258 | 0.00466 | 0.0009 | -48.4549
-1.5 | -0.1704 | 0.00441 | 0.0008 | -38.6395
-1 | -0.1137 | 0.00428 | 0.0006 | -26.5654
-0.5 | -0.0568 | 0.00418 | 0.0003 | -13.5885
0 | 0 | 0.00409 | 0 | 0
0.5 | 0.0568 | 0.00418 | -0.0003 | 13.5885
1 | 0.1137 | 0.00429 | -0.0006 | 26.5035
1.5 | 0.1704 | 0.00441 | -0.0008 | 38.6395
2 | 0.2259 | 0.00465 | -0.0009 | 48.5806
2.5 | 0.2805 | 0.00502 | -0.0008 | 55.8765
3 | 0.3371 | 0.00524 | -0.0011 | 64.3321
3.5 | 0.3926 | 0.00558 | -0.0012 | 70.3584
4 | 0.4491 | 0.00581 | -0.0014 | 77.2978
4.5 | 0.5055 | 0.00605 | -0.0016 | 83.5537
5.5 | 0.6179 | 0.00654 | -0.002 | 94.4801
6 | 0.6743 | 0.00677 | -0.0022 | 99.6012
6.5 | 0.7304 | 0.00702 | -0.0024 | 104.0456
7 | 0.7862 | 0.0073 | -0.0025 | 107.6986
7.5 | 0.8418 | 0.00756 | -0.0026 | 111.3492
8 | 0.8971 | 0.00784 | -0.0027 | 114.426
8.5 | 0.952 | 0.00816 | -0.0027 | 116.6667
9 | 1.007 | 0.00844 | -0.0027 | 119.3128
9.5 | 1.0615 | 0.00876 | -0.0027 | 121.1758
10 | 1.1151 | 0.00911 | -0.0025 | 122.404
10.5 | 1.1679 | 0.00951 | -0.0022 | 122.8076
11 | 1.22 | 0.00993 | -0.0018 | 122.86
11.5 | 1.2714 | 0.01036 | -0.0013 | 122.722
12 | 1.3224 | 0.01075 | -0.0007 | 123.014
12.5 | 1.3721 | 0.01115 | 0 | 123.0583
13 | 1.4195 | 0.01154 | 0.0012 | 123.0069
13.5 | 1.4687 | 0.01205 | 0.002 | 121.8838
14 | 1.5149 | 0.01268 | 0.0031 | 119.4716
14.5 | 1.5556 | 0.01337 | 0.0053 | 116.35
15 | 1.5905 | 0.01419 | 0.0082 | 112.086
15.5 | 1.6239 | 0.01515 | 0.011 | 107.1881
16 | 1.6551 | 0.01633 | 0.0137 | 101.3533
16.5 | 1.6842 | 0.01775 | 0.0162 | 94.8845
17 | 1.7112 | 0.01944 | 0.0184 | 88.0247
18.5 | 1.7848 | 0.02584 | 0.0231 | 69.0712
19 | 1.8034 | 0.02863 | 0.0243 | 62.9899
19.5 | 1.8188 | 0.03182 | 0.0253 | 57.159
20 | 1.8301 | 0.03546 | 0.0261 | 51.6103

## 133. Re 16M Mach 0.25 (1)
BIGFOIL.COM POLAR EXPORT
n63015a
NACA63-015A |  |  |  | Cl Max: | 1.155 | at alpha= | 11.5 | deg
JavaFoil+Calcfoil stall+Eppler ext transition |  |  |  | L/D Max: | 103.906 | at alpha= | 8.5 | deg
Re: | 16000000 |  |  | Cd Min: | 0.00572 | at alpha= | 0 | deg
Mach: | 0.25 |  |  | Cl=0 at alpha= | 0 | deg
|  |  |  | @ Cl=0.1, Cd= | 0.0058478
|  |  |  | @ Cl=0.4, Cd= | 0.0067782
|  |  |  | @ Cl=0.6, Cd= | 0.007998
alpha (deg) | Cl | Cd | Cm | Cl/Cd
-17 | -0.815 | 0.04179 | 0.03 | -19.502
-16.5 | -0.868 | 0.03827 | 0.029 | -22.68
-16 | -0.923 | 0.03268 | 0.029 | -28.237
-15.5 | -0.972 | 0.02831 | 0.029 | -34.329
-15 | -1.015 | 0.02472 | 0.028 | -41.08
-14.5 | -1.054 | 0.02179 | 0.027 | -48.383
-14 | -1.088 | 0.01909 | 0.027 | -57.02
-13.5 | -1.113 | 0.01743 | 0.026 | -63.867
-13 | -1.13 | 0.01612 | 0.025 | -70.136
-12.5 | -1.14 | 0.01498 | 0.025 | -76.112
-12 | -1.149 | 0.01395 | 0.024 | -82.315
-11.5 | -1.144 | 0.01338 | 0.023 | -85.496
-11 | -1.131 | 0.01218 | 0.022 | -92.822
-10.5 | -1.111 | 0.01134 | 0.021 | -98.009
-10 | -1.086 | 0.01085 | 0.02 | -100.05
-9.5 | -1.056 | 0.01078 | 0.019 | -97.904
-9 | -1.02 | 0.01036 | 0.018 | -98.501
-8.5 | -0.981 | 0.00961 | 0.017 | -102.041
-8 | -0.938 | 0.00922 | 0.016 | -101.719
-7.5 | -0.891 | 0.00901 | 0.015 | -98.838
-7 | -0.841 | 0.009 | 0.014 | -93.454
-6.5 | -0.788 | 0.00871 | 0.013 | -90.492
-6 | -0.734 | 0.00805 | 0.012 | -91.169
-5.5 | -0.677 | 0.00832 | 0.011 | -81.336
-5 | -0.619 | 0.00812 | 0.01 | -76.171
-4.5 | -0.559 | 0.00792 | 0.009 | -70.614
-4 | -0.499 | 0.00732 | 0.008 | -68.15
-3.5 | -0.438 | 0.00702 | 0.007 | -62.413
-3 | -0.376 | 0.00672 | 0.006 | -55.944
-2.5 | -0.314 | 0.00622 | 0.005 | -50.436
-2 | -0.251 | 0.00614 | 0.004 | -40.909
-1.5 | -0.189 | 0.00605 | 0.003 | -31.14
-1 | -0.126 | 0.00592 | 0.002 | -21.245
-0.5 | -0.063 | 0.00582 | 0.001 | -10.809
0 | 0 | 0.00572 | 0 | 0
0.5 | 0.063 | 0.00579 | -0.001 | 10.949
1 | 0.127 | 0.00589 | -0.002 | 21.523
1.5 | 0.19 | 0.00602 | -0.003 | 31.555
2 | 0.253 | 0.00611 | -0.004 | 41.452
2.5 | 0.316 | 0.00619 | -0.005 | 51.119
3 | 0.379 | 0.00668 | -0.006 | 56.715
3.5 | 0.441 | 0.00697 | -0.007 | 63.288
4 | 0.503 | 0.00728 | -0.008 | 69.122
4.5 | 0.564 | 0.00789 | -0.009 | 71.466
5 | 0.624 | 0.00807 | -0.01 | 77.291
5.5 | 0.683 | 0.00827 | -0.011 | 82.576
6 | 0.74 | 0.00799 | -0.012 | 92.596
6.5 | 0.795 | 0.00864 | -0.013 | 91.961
7 | 0.848 | 0.00892 | -0.014 | 95.004
7.5 | 0.898 | 0.00894 | -0.015 | 100.519
8 | 0.946 | 0.00913 | -0.016 | 103.522
8.5 | 0.99 | 0.00952 | -0.017 | 103.906
9 | 1.03 | 0.01026 | -0.018 | 100.325
9.5 | 1.065 | 0.01068 | -0.019 | 99.775
10 | 1.096 | 0.01074 | -0.02 | 102.058
10.5 | 1.121 | 0.01121 | -0.021 | 100.034
11 | 1.141 | 0.01204 | -0.022 | 94.787
11.5 | 1.155 | 0.01322 | -0.023 | 87.367
12 | 1.149 | 0.01395 | -0.024 | 82.315
12.5 | 1.14 | 0.01498 | -0.024 | 76.112
13 | 1.13 | 0.01612 | -0.025 | 70.136
13.5 | 1.113 | 0.01743 | -0.026 | 63.867
14 | 1.088 | 0.01909 | -0.027 | 57.02
14.5 | 1.057 | 0.02113 | -0.027 | 50.028
15 | 1.015 | 0.02472 | -0.028 | 41.08
15.5 | 0.972 | 0.02831 | -0.028 | 34.329
16 | 0.923 | 0.03268 | -0.029 | 28.237
16.5 | 0.868 | 0.03827 | -0.029 | 22.68

## 134. Re 16M Mach 0.25 (2)
BIGFOIL.COM POLAR EXPORT
n63015a
NACA63-015A |  |  |  | Cl Max: | 1.751 | at alpha= | 18.5 | deg
XFOIL ncrit=9 |  |  |  | L/D Max: | 120.343 | at alpha= | 10 | deg
Re: | 16000000 |  |  | Cd Min: | 0.06103 | at alpha= | -20 | deg
Mach: | 0.25 |  |  | Cl=0 at alpha= | 0 | deg
|  |  |  | @ Cl=0.1, Cd= | 0.0042544
|  |  |  | @ Cl=0.4, Cd= | 0.0056071
|  |  |  | @ Cl=0.6, Cd= | 0.0064876
alpha (deg) | Cl | Cd | Cm | Cl/Cd
-20 | -1.7271 | 0.06103 | -0.0369 | -28.2992
-19.5 | -1.7411 | 0.05322 | -0.0385 | -32.7151
-19 | -1.7481 | 0.04647 | -0.0393 | -37.6178
-18.5 | -1.7486 | 0.04067 | -0.0392 | -42.9948
-18 | -1.7436 | 0.03563 | -0.0385 | -48.9363
-17.5 | -1.7328 | 0.0314 | -0.0372 | -55.1847
-17 | -1.7164 | 0.02778 | -0.0355 | -61.7855
-16.5 | -1.6957 | 0.02463 | -0.0336 | -68.8469
-16 | -1.671 | 0.02193 | -0.0314 | -76.197
-15.5 | -1.6447 | 0.01955 | -0.0287 | -84.1279
-15 | -1.6171 | 0.01746 | -0.0256 | -92.6174
-14.5 | -1.5849 | 0.01585 | -0.0222 | -99.9937
-14 | -1.5498 | 0.01457 | -0.0187 | -106.3693
-13.5 | -1.5125 | 0.01355 | -0.015 | -111.6236
-13 | -1.4689 | 0.01272 | -0.012 | -115.4796
-12.5 | -1.4245 | 0.01215 | -0.0089 | -117.2428
-12 | -1.3739 | 0.0116 | -0.0069 | -118.4397
-11.5 | -1.3212 | 0.01107 | -0.0054 | -119.3496
-11 | -1.2671 | 0.01058 | -0.0041 | -119.7637
-10.5 | -1.2123 | 0.01011 | -0.003 | -119.911
-10 | -1.1573 | 0.00962 | -0.0019 | -120.3015
-9.5 | -1.1015 | 0.00918 | -0.0011 | -119.9891
-9 | -1.0449 | 0.00878 | -0.0004 | -119.0091
-8 | -0.9295 | 0.00812 | 0.0004 | -114.4704
-7.5 | -0.8718 | 0.00779 | 0.0007 | -111.9127
-7 | -0.8136 | 0.00751 | 0.0009 | -108.3356
-6.5 | -0.7555 | 0.00722 | 0.001 | -104.6399
-6 | -0.6973 | 0.00692 | 0.0011 | -100.7659
-5.5 | -0.6388 | 0.00666 | 0.0011 | -95.9159
-5 | -0.5803 | 0.0064 | 0.0011 | -90.6719
-4.5 | -0.5221 | 0.00613 | 0.0011 | -85.1713
-4 | -0.4637 | 0.00589 | 0.0009 | -78.7267
-3.5 | -0.4054 | 0.00564 | 0.0008 | -71.8794
-3 | -0.3479 | 0.0053 | 0.0008 | -65.6415
-2.5 | -0.2896 | 0.00505 | 0.0007 | -57.3465
-2 | -0.2331 | 0.00467 | 0.0008 | -49.9143
-1.5 | -0.176 | 0.00441 | 0.0008 | -39.9093
-1 | -0.1175 | 0.00427 | 0.0006 | -27.5176
-0.5 | -0.0589 | 0.00416 | 0.0003 | -14.1587
0 | 0 | 0.00409 | 0 | 0
0.5 | 0.0588 | 0.00417 | -0.0003 | 14.1007
1.5 | 0.1759 | 0.00441 | -0.0008 | 39.8866
2 | 0.2333 | 0.00466 | -0.0008 | 50.0644
2.5 | 0.2896 | 0.00505 | -0.0007 | 57.3465
3 | 0.348 | 0.00529 | -0.0009 | 65.7845
3.5 | 0.4054 | 0.00564 | -0.0008 | 71.8794
4 | 0.4637 | 0.00589 | -0.001 | 78.7267
4.5 | 0.5221 | 0.00613 | -0.0011 | 85.1713
5 | 0.5803 | 0.0064 | -0.0011 | 90.6719
5.5 | 0.6388 | 0.00666 | -0.0011 | 95.9159
6 | 0.6973 | 0.00692 | -0.0011 | 100.7659
6.5 | 0.7555 | 0.00722 | -0.001 | 104.6399
7 | 0.8136 | 0.00751 | -0.0009 | 108.3356
7.5 | 0.8719 | 0.00779 | -0.0007 | 111.9255
8 | 0.9295 | 0.00812 | -0.0004 | 114.4704
9 | 1.045 | 0.00878 | 0.0004 | 119.0205
9.5 | 1.1017 | 0.00918 | 0.001 | 120.0109
10 | 1.1577 | 0.00962 | 0.0018 | 120.343
10.5 | 1.2126 | 0.01012 | 0.0029 | 119.8221
11.5 | 1.3217 | 0.01107 | 0.0053 | 119.3948
12 | 1.3744 | 0.0116 | 0.0068 | 118.4828
12.5 | 1.425 | 0.01216 | 0.0088 | 117.1875
13 | 1.4695 | 0.01273 | 0.0119 | 115.436
13.5 | 1.5131 | 0.01355 | 0.0149 | 111.6679
14 | 1.5506 | 0.01457 | 0.0186 | 106.4242
14.5 | 1.5858 | 0.01585 | 0.0221 | 100.0505
15 | 1.6182 | 0.01745 | 0.0254 | 92.7335
15.5 | 1.646 | 0.01953 | 0.0285 | 84.2806
16 | 1.6725 | 0.02191 | 0.0312 | 76.335
16.5 | 1.6973 | 0.0246 | 0.0334 | 68.9959
17 | 1.7183 | 0.02776 | 0.0353 | 61.8984
17.5 | 1.7349 | 0.03137 | 0.0369 | 55.3044
18 | 1.7462 | 0.03556 | 0.0382 | 49.1057
18.5 | 1.751 | 0.04064 | 0.0388 | 43.0856
19 | 1.7506 | 0.04643 | 0.0389 | 37.7041
19.5 | 1.7433 | 0.05324 | 0.0381 | 32.7442
20 | 1.7299 | 0.061 | 0.0365 | 28.359

## 135. Re 16M Mach 0.50 (1)
BIGFOIL.COM POLAR EXPORT
n63015a
NACA63-015A |  |  |  | Cl Max: | 1.131 | at alpha= | 20 | deg
JavaFoil+Calcfoil stall+Eppler ext transition |  |  |  | L/D Max: | 83.297 | at alpha= | 6.5 | deg
Re: | 16000000 |  |  | Cd Min: | 0.00593 | at alpha= | 0 | deg
Mach: | 0.5 |  |  | Cl=0 at alpha= | 0 | deg
|  |  |  | @ Cl=0.1, Cd= | 0.0060354
|  |  |  | @ Cl=0.4, Cd= | 0.0069931
|  |  |  | @ Cl=0.6, Cd= | 0.0082745
alpha (deg) | Cl | Cd | Cm | Cl/Cd
-20 | -1.13 | 0.18527 | 0.028 | -6.099
-19.5 | -1.101 | 0.17442 | 0.027 | -6.315
-19 | -1.072 | 0.16959 | 0.026 | -6.318
-18.5 | -1.043 | 0.16544 | 0.025 | -6.304
-18 | -1.014 | 0.16021 | 0.024 | -6.33
-17.5 | -0.985 | 0.15688 | 0.023 | -6.278
-17 | -0.957 | 0.15018 | 0.022 | -6.375
-16.5 | -0.937 | 0.12748 | 0.023 | -7.351
-16 | -0.923 | 0.10471 | 0.025 | -8.815
-15.5 | -0.898 | 0.0967 | 0.024 | -9.286
-15 | -0.864 | 0.09587 | 0.023 | -9.014
-14.5 | -0.831 | 0.09509 | 0.021 | -8.734
-14 | -0.798 | 0.09331 | 0.02 | -8.549
-13.5 | -0.765 | 0.09171 | 0.018 | -8.347
-13 | -0.74 | 0.09037 | 0.018 | -8.188
-12.5 | -0.722 | 0.07645 | 0.019 | -9.446
-12 | -0.689 | 0.0752 | 0.017 | -9.159
-11.5 | -0.736 | 0.03126 | 0.023 | -23.545
-11 | -0.729 | 0.02196 | 0.023 | -33.195
-10.5 | -0.685 | 0.02462 | 0.022 | -27.835
-10 | -0.681 | 0.01608 | 0.022 | -42.33
-9.5 | -0.649 | 0.01574 | 0.021 | -41.241
-9 | -0.623 | 0.01348 | 0.02 | -46.202
-8.5 | -0.59 | 0.01191 | 0.019 | -49.586
-8 | -0.872 | 0.01111 | 0.018 | -78.499
-7.5 | -0.899 | 0.01045 | 0.017 | -86.033
-7 | -0.883 | 0.00987 | 0.016 | -89.426
-6.5 | -0.847 | 0.01003 | 0.015 | -84.429
-6 | -0.799 | 0.00956 | 0.014 | -83.63
-5.5 | -0.744 | 0.00908 | 0.013 | -81.944
-5 | -0.685 | 0.00868 | 0.011 | -78.907
-4.5 | -0.621 | 0.00867 | 0.01 | -71.622
-4 | -0.556 | 0.00827 | 0.009 | -67.215
-3.5 | -0.488 | 0.00758 | 0.008 | -64.447
-3 | -0.42 | 0.00726 | 0.007 | -57.824
-2.5 | -0.351 | 0.00659 | 0.006 | -53.179
-2 | -0.281 | 0.00629 | 0.005 | -44.637
-1.5 | -0.211 | 0.00632 | 0.003 | -33.314
-1 | -0.141 | 0.00617 | 0.002 | -22.81
-0.5 | -0.07 | 0.00601 | 0.001 | -11.697
0 | 0 | 0.00593 | 0 | 0
0.5 | 0.071 | 0.00597 | -0.001 | 11.863
1 | 0.142 | 0.00613 | -0.002 | 23.136
1.5 | 0.212 | 0.00628 | -0.003 | 33.795
2 | 0.283 | 0.00625 | -0.005 | 45.289
2.5 | 0.353 | 0.00655 | -0.006 | 53.958
3 | 0.423 | 0.00721 | -0.007 | 58.683
3.5 | 0.492 | 0.00752 | -0.008 | 65.441
4 | 0.56 | 0.00837 | -0.009 | 66.952
4.5 | 0.627 | 0.00821 | -0.01 | 76.305
5 | 0.691 | 0.00863 | -0.011 | 79.989
5.5 | 0.751 | 0.00935 | -0.013 | 80.361
6 | 0.807 | 0.00977 | -0.014 | 82.558
6.5 | 0.855 | 0.01026 | -0.015 | 83.297
7 | 0.891 | 0.01079 | -0.016 | 82.601
7.5 | 0.907 | 0.01105 | -0.017 | 82.135
8 | 0.88 | 0.01113 | -0.018 | 79.061
8.5 | 0.596 | 0.01198 | -0.019 | 49.743
9 | 0.623 | 0.01348 | -0.02 | 46.202
9.5 | 0.649 | 0.01574 | -0.021 | 41.241
10 | 0.68 | 0.01627 | -0.022 | 41.821
10.5 | 0.694 | 0.02239 | -0.022 | 30.988
11 | 0.729 | 0.02188 | -0.023 | 33.33
11.5 | 0.736 | 0.03122 | -0.023 | 23.579
12 | 0.689 | 0.0752 | -0.017 | 9.159
12.5 | 0.723 | 0.07589 | -0.019 | 9.523
13 | 0.739 | 0.09193 | -0.017 | 8.035
13.5 | 0.766 | 0.09085 | -0.018 | 8.43
14 | 0.799 | 0.0923 | -0.02 | 8.655
14.5 | 0.836 | 0.0906 | -0.022 | 9.226
15 | 0.872 | 0.0893 | -0.024 | 9.768
15.5 | 0.905 | 0.09088 | -0.025 | 9.957
16 | 0.928 | 0.10004 | -0.025 | 9.277
16.5 | 0.937 | 0.12888 | -0.023 | 7.266
17 | 0.958 | 0.15508 | -0.022 | 6.174
17.5 | 0.985 | 0.15712 | -0.023 | 6.269
18 | 1.014 | 0.16261 | -0.024 | 6.236
18.5 | 1.043 | 0.16675 | -0.025 | 6.253
19 | 1.071 | 0.1704 | -0.026 | 6.288
19.5 | 1.101 | 0.17443 | -0.027 | 6.314
20 | 1.131 | 0.18299 | -0.028 | 6.179

## 136. Re 16M Mach 0.50 (2)
BIGFOIL.COM POLAR EXPORT
n63015a
NACA63-015A |  |  |  | Cl Max: | 1.2104 | at alpha= | 9.5 | deg
XFOIL ncrit=9 |  |  |  | L/D Max: | 113.158 | at alpha= | 8 | deg
Re: | 16000000 |  |  | Cd Min: | 0.11133 | at alpha= | 14.5 | deg
Mach: | 0.5 |  |  | Cl=0 at alpha= | 0 | deg
|  |  |  | @ Cl=0.1, Cd= | 0.0042172
|  |  |  | @ Cl=0.4, Cd= | 0.0055433
|  |  |  | @ Cl=0.6, Cd= | 0.0066429
alpha (deg) | Cl | Cd | Cm | Cl/Cd
-14.5 | -0.9375 | 0.11112 | -0.0166 | -8.4368
-14 | -0.9615 | 0.09887 | -0.0227 | -9.7249
-13.5 | -0.9883 | 0.08631 | -0.0293 | -11.4506
-13 | -1.0186 | 0.07379 | -0.0361 | -13.804
-12.5 | -1.0508 | 0.06191 | -0.0421 | -16.973
-12 | -1.0852 | 0.05138 | -0.046 | -21.1211
-11.5 | -1.1194 | 0.04144 | -0.0489 | -27.0125
-11 | -1.1525 | 0.0326 | -0.0494 | -35.3528
-10.5 | -1.1816 | 0.02491 | -0.0472 | -47.4348
-10 | -1.2025 | 0.01854 | -0.042 | -64.8598
-9.5 | -1.21 | 0.01402 | -0.0338 | -86.3053
-9 | -1.1907 | 0.01156 | -0.0244 | -103.0017
-8.5 | -1.1392 | 0.01028 | -0.0183 | -110.8171
-8 | -1.0747 | 0.0095 | -0.0143 | -113.1263
-7.5 | -1.0066 | 0.00893 | -0.0113 | -112.7212
-7 | -0.9373 | 0.00847 | -0.009 | -110.6612
-6.5 | -0.8684 | 0.00803 | -0.0071 | -108.1445
-6 | -0.7991 | 0.00768 | -0.0056 | -104.0495
-5.5 | -0.731 | 0.00729 | -0.0043 | -100.2743
-5 | -0.6631 | 0.00695 | -0.0032 | -95.4101
-4.5 | -0.5953 | 0.00662 | -0.0024 | -89.9245
-4 | -0.5285 | 0.00626 | -0.0017 | -84.4249
-3.5 | -0.4614 | 0.00594 | -0.0012 | -77.6768
-3 | -0.3964 | 0.00552 | -0.0006 | -71.8116
-2.5 | -0.3306 | 0.0052 | -0.0002 | -63.5769
-2 | -0.267 | 0.00474 | 0.0003 | -56.3291
-1.5 | -0.2018 | 0.00441 | 0.0006 | -45.7596
-1 | -0.1348 | 0.00428 | 0.0005 | -31.4953
-0.5 | -0.068 | 0.00415 | 0.0003 | -16.3855
0 | 0 | 0.00411 | 0 | 0
0.5 | 0.068 | 0.00415 | -0.0003 | 16.3855
1 | 0.1347 | 0.00429 | -0.0004 | 31.3986
1.5 | 0.2017 | 0.00442 | -0.0006 | 45.6335
2 | 0.2673 | 0.00472 | -0.0004 | 56.6314
2.5 | 0.3303 | 0.00522 | 0.0003 | 63.2759
3 | 0.3964 | 0.00552 | 0.0006 | 71.8116
3.5 | 0.4614 | 0.00594 | 0.0012 | 77.6768
4 | 0.5285 | 0.00626 | 0.0017 | 84.4249
4.5 | 0.5953 | 0.00662 | 0.0024 | 89.9245
5 | 0.6631 | 0.00695 | 0.0032 | 95.4101
5.5 | 0.7311 | 0.00729 | 0.0043 | 100.2881
6 | 0.7991 | 0.00768 | 0.0056 | 104.0495
6.5 | 0.8685 | 0.00804 | 0.0071 | 108.0224
7 | 0.9374 | 0.00847 | 0.009 | 110.673
7.5 | 1.0068 | 0.00893 | 0.0113 | 112.7436
8 | 1.075 | 0.0095 | 0.0143 | 113.1579
8.5 | 1.1396 | 0.01028 | 0.0182 | 110.856
9 | 1.1911 | 0.01157 | 0.0244 | 102.9473
9.5 | 1.2104 | 0.01403 | 0.0337 | 86.2723
10 | 1.2031 | 0.01856 | 0.0419 | 64.8222
10.5 | 1.182 | 0.02496 | 0.047 | 47.3558
11 | 1.1531 | 0.03266 | 0.0492 | 35.3062
11.5 | 1.1199 | 0.04155 | 0.0486 | 26.9531
12 | 1.086 | 0.05149 | 0.0457 | 21.0915
12.5 | 1.0515 | 0.06208 | 0.0417 | 16.9378
13 | 1.0197 | 0.07394 | 0.0356 | 13.7909
13.5 | 0.9892 | 0.08651 | 0.0288 | 11.4345
14 | 0.9624 | 0.09909 | 0.0222 | 9.7124
14.5 | 0.9386 | 0.11133 | 0.0162 | 8.4308

## 137. Re 18M Mach 0.00 (1)
BIGFOIL.COM POLAR EXPORT
n63015a
NACA63-015A |  |  |  | Cl Max: | 1.257 | at alpha= | 13 | deg
JavaFoil+Calcfoil stall+Eppler ext transition |  |  |  | L/D Max: | 110.229 | at alpha= | 10 | deg
Re: | 18000000 |  |  | Cd Min: | 0.00569 | at alpha= | 0 | deg
Mach: | 0 |  |  | Cl=0 at alpha= | 0 | deg
|  |  |  | @ Cl=0.1, Cd= | 0.0058366
|  |  |  | @ Cl=0.4, Cd= | 0.0066861
|  |  |  | @ Cl=0.6, Cd= | 0.0077836
alpha (deg) | Cl | Cd | Cm | Cl/Cd
-19.5 | -1.085 | 0.04445 | 0.033 | -24.403
-19 | -1.12 | 0.03976 | 0.032 | -28.17
-18.5 | -1.148 | 0.0355 | 0.032 | -32.332
-18 | -1.169 | 0.03219 | 0.031 | -36.32
-17.5 | -1.189 | 0.02866 | 0.031 | -41.505
-17 | -1.207 | 0.02595 | 0.03 | -46.508
-16.5 | -1.222 | 0.02347 | 0.03 | -52.075
-16 | -1.236 | 0.02122 | 0.029 | -58.224
-15.5 | -1.243 | 0.01968 | 0.029 | -63.19
-15 | -1.252 | 0.01792 | 0.028 | -69.834
-14.5 | -1.255 | 0.01635 | 0.027 | -76.75
-14 | -1.254 | 0.01541 | 0.026 | -81.368
-13.5 | -1.251 | 0.01439 | 0.026 | -86.984
-13 | -1.245 | 0.01359 | 0.025 | -91.586
-12.5 | -1.228 | 0.01319 | 0.024 | -93.083
-12 | -1.207 | 0.01266 | 0.023 | -95.384
-11.5 | -1.183 | 0.0121 | 0.022 | -97.758
-11 | -1.155 | 0.01087 | 0.021 | -106.231
-10.5 | -1.124 | 0.01079 | 0.02 | -104.132
-10 | -1.089 | 0.01007 | 0.02 | -108.128
-9.5 | -1.051 | 0.00999 | 0.019 | -105.25
-9 | -1.01 | 0.00937 | 0.018 | -107.839
-8.5 | -0.966 | 0.00901 | 0.017 | -107.251
-8 | -0.92 | 0.00868 | 0.016 | -105.955
-7.5 | -0.871 | 0.00849 | 0.015 | -102.668
-7 | -0.82 | 0.00857 | 0.014 | -95.7
-6.5 | -0.768 | 0.00825 | 0.013 | -93.061
-6 | -0.713 | 0.00807 | 0.012 | -88.368
-5.5 | -0.657 | 0.008 | 0.011 | -82.207
-5 | -0.6 | 0.00785 | 0.01 | -76.513
-4.5 | -0.543 | 0.00765 | 0.009 | -70.886
-4 | -0.484 | 0.00698 | 0.008 | -69.283
-3.5 | -0.424 | 0.00685 | 0.007 | -61.988
-3 | -0.364 | 0.00658 | 0.006 | -55.415
-2.5 | -0.304 | 0.00623 | 0.005 | -48.812
-2 | -0.243 | 0.00604 | 0.004 | -40.271
-1.5 | -0.183 | 0.00597 | 0.003 | -30.6
-1 | -0.122 | 0.0059 | 0.002 | -20.654
-0.5 | -0.061 | 0.00581 | 0.001 | -10.496
0 | 0 | 0.00569 | 0 | 0
0.5 | 0.061 | 0.00578 | -0.001 | 10.625
1 | 0.123 | 0.00587 | -0.002 | 20.91
1.5 | 0.184 | 0.00594 | -0.003 | 30.98
2 | 0.245 | 0.00601 | -0.004 | 40.78
2.5 | 0.306 | 0.00619 | -0.005 | 49.436
3 | 0.367 | 0.00654 | -0.006 | 56.146
3.5 | 0.428 | 0.00681 | -0.007 | 62.816
4 | 0.487 | 0.00694 | -0.008 | 70.228
4.5 | 0.547 | 0.00761 | -0.009 | 71.87
5 | 0.605 | 0.0078 | -0.01 | 77.599
5.5 | 0.663 | 0.00794 | -0.011 | 83.404
6 | 0.719 | 0.00801 | -0.012 | 89.714
6.5 | 0.774 | 0.00819 | -0.013 | 94.517
7 | 0.827 | 0.0085 | -0.014 | 97.247
7.5 | 0.878 | 0.00842 | -0.015 | 104.358
8 | 0.928 | 0.00861 | -0.016 | 107.773
8.5 | 0.974 | 0.00893 | -0.017 | 109.156
9 | 1.019 | 0.00928 | -0.018 | 109.82
9.5 | 1.06 | 0.00989 | -0.019 | 107.197
10 | 1.099 | 0.00997 | -0.02 | 110.229
10.5 | 1.134 | 0.01068 | -0.021 | 106.214
11 | 1.166 | 0.01075 | -0.021 | 108.465
11.5 | 1.194 | 0.01196 | -0.022 | 99.848
12 | 1.219 | 0.0125 | -0.023 | 97.504
12.5 | 1.24 | 0.01302 | -0.024 | 95.236
13 | 1.257 | 0.01341 | -0.025 | 93.779
13.5 | 1.251 | 0.01439 | -0.026 | 86.984
14 | 1.254 | 0.01541 | -0.026 | 81.368
14.5 | 1.255 | 0.01635 | -0.027 | 76.75
15 | 1.252 | 0.01792 | -0.028 | 69.834
15.5 | 1.243 | 0.01968 | -0.028 | 63.19
16 | 1.236 | 0.02122 | -0.029 | 58.224
16.5 | 1.222 | 0.02347 | -0.03 | 52.075
17 | 1.207 | 0.02595 | -0.03 | 46.508
17.5 | 1.189 | 0.02866 | -0.031 | 41.505
18 | 1.169 | 0.03219 | -0.031 | 36.32

## 138. Re 18M Mach 0.00 (2)
BIGFOIL.COM POLAR EXPORT
n63015a
NACA63-015A |  |  |  | Cl Max: | 1.8532 | at alpha= | 20 | deg
XFOIL ncrit=9 |  |  |  | L/D Max: | 126.556 | at alpha= | 13 | deg
Re: | 18000000 |  |  | Cd Min: | 0.03106 | at alpha= | -20 | deg
Mach: | 0 |  |  | Cl=0 at alpha= | 0 | deg
|  |  |  | @ Cl=0.1, Cd= | 0.0042955
|  |  |  | @ Cl=0.4, Cd= | 0.005574
|  |  |  | @ Cl=0.6, Cd= | 0.0063749
alpha (deg) | Cl | Cd | Cm | Cl/Cd
-20 | -1.8504 | 0.03106 | -0.0228 | -59.575
-19.5 | -1.8347 | 0.02806 | -0.0218 | -65.3849
-19 | -1.816 | 0.02543 | -0.0207 | -71.4117
-18.5 | -1.7944 | 0.02309 | -0.0194 | -77.7133
-18 | -1.7704 | 0.02105 | -0.0179 | -84.1045
-17.5 | -1.744 | 0.0193 | -0.0162 | -90.3627
-17 | -1.7155 | 0.0178 | -0.0143 | -96.3764
-16.5 | -1.6867 | 0.01644 | -0.0121 | -102.5973
-16 | -1.6564 | 0.01528 | -0.0096 | -108.4031
-15.5 | -1.6244 | 0.0143 | -0.0069 | -113.5944
-15 | -1.5909 | 0.01348 | -0.0041 | -118.0193
-14.5 | -1.5531 | 0.01276 | -0.0017 | -121.7163
-14 | -1.5095 | 0.01212 | -0.0004 | -124.5462
-13.5 | -1.4593 | 0.01157 | -0.0003 | -126.1279
-13 | -1.4144 | 0.01118 | 0.0012 | -126.5116
-12.5 | -1.3658 | 0.0108 | 0.0019 | -126.463
-12 | -1.3158 | 0.01041 | 0.0024 | -126.3977
-11 | -1.2135 | 0.00965 | 0.003 | -125.7513
-10.5 | -1.1616 | 0.00926 | 0.0033 | -125.4428
-10 | -1.1091 | 0.00888 | 0.0035 | -124.8986
-9.5 | -1.0559 | 0.00853 | 0.0035 | -123.7866
-9 | -1.0019 | 0.00824 | 0.0035 | -121.5898
-8.5 | -0.9474 | 0.00797 | 0.0034 | -118.8708
-8 | -0.8927 | 0.00768 | 0.0033 | -116.237
-7.5 | -0.8377 | 0.0074 | 0.0032 | -113.2027
-7 | -0.7823 | 0.00715 | 0.003 | -109.4126
-6.5 | -0.7269 | 0.00689 | 0.0028 | -105.5007
-6 | -0.6712 | 0.00665 | 0.0026 | -100.9323
-5.5 | -0.6152 | 0.00644 | 0.0023 | -95.528
-5 | -0.5592 | 0.00619 | 0.0021 | -90.3393
-4.5 | -0.5032 | 0.00595 | 0.0018 | -84.5714
-4 | -0.4468 | 0.00575 | 0.0015 | -77.7043
-3.5 | -0.3904 | 0.00554 | 0.0012 | -70.4693
-3 | -0.335 | 0.00524 | 0.0011 | -63.9313
-2.5 | -0.279 | 0.00502 | 0.0009 | -55.5777
-2 | -0.2241 | 0.00471 | 0.0008 | -47.5796
-1.5 | -0.1687 | 0.00446 | 0.0007 | -37.8251
-1 | -0.1125 | 0.00432 | 0.0005 | -26.0417
-0.5 | -0.0563 | 0.00421 | 0.0003 | -13.3729
0 | 0 | 0.00411 | 0 | 0
0.5 | 0.0563 | 0.00421 | -0.0003 | 13.3729
1 | 0.1125 | 0.00432 | -0.0005 | 26.0417
1.5 | 0.1687 | 0.00446 | -0.0007 | 37.8251
2 | 0.2242 | 0.0047 | -0.0009 | 47.7021
2.5 | 0.279 | 0.00502 | -0.0009 | 55.5777
3 | 0.3352 | 0.00523 | -0.0011 | 64.0918
3.5 | 0.3904 | 0.00554 | -0.0012 | 70.4693
4 | 0.4468 | 0.00574 | -0.0015 | 77.8397
4.5 | 0.5032 | 0.00595 | -0.0018 | 84.5714
5 | 0.5592 | 0.0062 | -0.0021 | 90.1935
5.5 | 0.6152 | 0.00644 | -0.0023 | 95.528
6 | 0.6712 | 0.00665 | -0.0026 | 100.9323
6.5 | 0.7269 | 0.00689 | -0.0028 | 105.5007
7 | 0.7823 | 0.00715 | -0.003 | 109.4126
7.5 | 0.8377 | 0.0074 | -0.0032 | 113.2027
8 | 0.8928 | 0.00768 | -0.0033 | 116.25
8.5 | 0.9474 | 0.00797 | -0.0034 | 118.8708
9 | 1.002 | 0.00824 | -0.0035 | 121.6019
9.5 | 1.0561 | 0.00853 | -0.0036 | 123.8101
10 | 1.1093 | 0.00888 | -0.0035 | 124.9212
10.5 | 1.1619 | 0.00926 | -0.0033 | 125.4752
11 | 1.2138 | 0.00965 | -0.0031 | 125.7824
12 | 1.3162 | 0.01041 | -0.0024 | 126.4361
13 | 1.4149 | 0.01118 | -0.0013 | 126.5564
13.5 | 1.4598 | 0.01157 | 0.0002 | 126.1711
14 | 1.5098 | 0.01212 | 0.0003 | 124.571
14.5 | 1.5534 | 0.01277 | 0.0017 | 121.6445
15 | 1.5916 | 0.01347 | 0.0039 | 118.1589
15.5 | 1.6251 | 0.0143 | 0.0068 | 113.6434
16 | 1.6572 | 0.01528 | 0.0095 | 108.4555
16.5 | 1.6875 | 0.01644 | 0.0119 | 102.646
17 | 1.7166 | 0.01779 | 0.0142 | 96.4924
17.5 | 1.7453 | 0.01928 | 0.016 | 90.5239
18 | 1.7719 | 0.02103 | 0.0177 | 84.2558
18.5 | 1.7963 | 0.02304 | 0.0191 | 77.9644
19 | 1.8181 | 0.02537 | 0.0204 | 71.6634
19.5 | 1.837 | 0.028 | 0.0215 | 65.6071
20 | 1.8532 | 0.03097 | 0.0224 | 59.8386

## 139. Re 18M Mach 0.10 (1)
BIGFOIL.COM POLAR EXPORT
n63015a
NACA63-015A |  |  |  | Cl Max: | 1.237 | at alpha= | 14 | deg
JavaFoil+Calcfoil stall+Eppler ext transition |  |  |  | L/D Max: | 109.768 | at alpha= | 9 | deg
Re: | 18000000 |  |  | Cd Min: | 0.00574 | at alpha= | 0 | deg
Mach: | 0.1 |  |  | Cl=0 at alpha= | 0 | deg
|  |  |  | @ Cl=0.1, Cd= | 0.0058997
|  |  |  | @ Cl=0.4, Cd= | 0.006678
|  |  |  | @ Cl=0.6, Cd= | 0.0078075
alpha (deg) | Cl | Cd | Cm | Cl/Cd
-19 | -1.062 | 0.04316 | 0.032 | -24.601
-18.5 | -1.094 | 0.03836 | 0.032 | -28.522
-18 | -1.12 | 0.03419 | 0.031 | -32.761
-17.5 | -1.145 | 0.03027 | 0.031 | -37.82
-17 | -1.167 | 0.02732 | 0.03 | -42.7
-16.5 | -1.186 | 0.02466 | 0.03 | -48.098
-16 | -1.201 | 0.0228 | 0.029 | -52.675
-15.5 | -1.218 | 0.01981 | 0.029 | -61.48
-15 | -1.226 | 0.01875 | 0.028 | -65.388
-14.5 | -1.235 | 0.01673 | 0.027 | -73.802
-14 | -1.237 | 0.01577 | 0.027 | -78.44
-13.5 | -1.236 | 0.01475 | 0.026 | -83.808
-13 | -1.234 | 0.01358 | 0.025 | -90.849
-12.5 | -1.22 | 0.01339 | 0.024 | -91.131
-12 | -1.202 | 0.01283 | 0.023 | -93.682
-11.5 | -1.179 | 0.01226 | 0.022 | -96.227
-11 | -1.153 | 0.01096 | 0.022 | -105.268
-10.5 | -1.123 | 0.01087 | 0.021 | -103.315
-10 | -1.09 | 0.01019 | 0.02 | -106.9
-9.5 | -1.053 | 0.01008 | 0.019 | -104.42
-9 | -1.012 | 0.00939 | 0.018 | -107.791
-8.5 | -0.969 | 0.00902 | 0.017 | -107.421
-8 | -0.923 | 0.00877 | 0.016 | -105.241
-7.5 | -0.874 | 0.00858 | 0.015 | -101.962
-7 | -0.824 | 0.00857 | 0.014 | -96.102
-6.5 | -0.771 | 0.00833 | 0.013 | -92.501
-6 | -0.716 | 0.00806 | 0.012 | -88.93
-5.5 | -0.66 | 0.0081 | 0.011 | -81.505
-5 | -0.603 | 0.00789 | 0.01 | -76.452
-4.5 | -0.545 | 0.00765 | 0.009 | -71.29
-4 | -0.486 | 0.00707 | 0.008 | -68.783
-3.5 | -0.426 | 0.0069 | 0.007 | -61.809
-3 | -0.366 | 0.00653 | 0.006 | -56.068
-2.5 | -0.306 | 0.00619 | 0.005 | -49.36
-2 | -0.245 | 0.00604 | 0.004 | -40.515
-1.5 | -0.184 | 0.00591 | 0.003 | -31.047
-1 | -0.122 | 0.00599 | 0.002 | -20.453
-0.5 | -0.061 | 0.00584 | 0.001 | -10.498
0 | 0 | 0.00574 | 0 | 0
0.5 | 0.062 | 0.0058 | -0.001 | 10.628
1 | 0.123 | 0.00596 | -0.002 | 20.709
1.5 | 0.185 | 0.00588 | -0.003 | 31.434
2 | 0.246 | 0.006 | -0.004 | 41.027
2.5 | 0.308 | 0.00616 | -0.005 | 49.998
3 | 0.369 | 0.00649 | -0.006 | 56.81
3.5 | 0.43 | 0.00686 | -0.007 | 62.642
4 | 0.49 | 0.00703 | -0.008 | 69.729
4.5 | 0.549 | 0.0076 | -0.009 | 72.281
5 | 0.608 | 0.00784 | -0.01 | 77.548
5.5 | 0.666 | 0.00805 | -0.011 | 82.7
6 | 0.722 | 0.008 | -0.012 | 90.285
6.5 | 0.777 | 0.00827 | -0.013 | 93.959
7 | 0.83 | 0.0085 | -0.014 | 97.654
7.5 | 0.882 | 0.00851 | -0.015 | 103.653
8 | 0.931 | 0.00869 | -0.016 | 107.061
8.5 | 0.977 | 0.00894 | -0.017 | 109.328
9 | 1.021 | 0.0093 | -0.018 | 109.768
9.5 | 1.062 | 0.00998 | -0.019 | 106.366
10 | 1.099 | 0.01009 | -0.02 | 108.991
10.5 | 1.134 | 0.01076 | -0.021 | 105.372
11 | 1.164 | 0.01083 | -0.022 | 107.472
11.5 | 1.191 | 0.01211 | -0.022 | 98.293
12 | 1.214 | 0.01267 | -0.023 | 95.772
12.5 | 1.232 | 0.01322 | -0.024 | 93.245
13 | 1.234 | 0.01358 | -0.025 | 90.849
13.5 | 1.236 | 0.01475 | -0.026 | 83.808
14 | 1.237 | 0.01577 | -0.026 | 78.44
14.5 | 1.235 | 0.01673 | -0.027 | 73.802
15 | 1.226 | 0.01875 | -0.028 | 65.388
15.5 | 1.218 | 0.01981 | -0.029 | 61.48
16 | 1.201 | 0.0228 | -0.029 | 52.675
16.5 | 1.186 | 0.02466 | -0.03 | 48.098
17 | 1.167 | 0.02732 | -0.03 | 42.7
17.5 | 1.145 | 0.03027 | -0.031 | 37.82
18 | 1.12 | 0.03419 | -0.031 | 32.761
18.5 | 1.094 | 0.03836 | -0.032 | 28.522
19 | 1.062 | 0.04316 | -0.032 | 24.601

## 140. Re 18M Mach 0.10 (2)
BIGFOIL.COM POLAR EXPORT
n63015a
NACA63-015A |  |  |  | Cl Max: | 1.8491 | at alpha= | 20 | deg
XFOIL ncrit=9 |  |  |  | L/D Max: | 125.806 | at alpha= | 12 | deg
Re: | 18000000 |  |  | Cd Min: | 0.03382 | at alpha= | -20 | deg
Mach: | 0.1 |  |  | Cl=0 at alpha= | 0 | deg
|  |  |  | @ Cl=0.1, Cd= | 0.0042866
|  |  |  | @ Cl=0.4, Cd= | 0.005577
|  |  |  | @ Cl=0.6, Cd= | 0.0063792
alpha (deg) | Cl | Cd | Cm | Cl/Cd
-20 | -1.8464 | 0.03382 | -0.0261 | -54.5949
-19.5 | -1.8342 | 0.03036 | -0.0252 | -60.415
-19 | -1.8174 | 0.02735 | -0.0241 | -66.4497
-18.5 | -1.7976 | 0.02471 | -0.0228 | -72.7479
-18 | -1.7748 | 0.0224 | -0.0213 | -79.2321
-17.5 | -1.7489 | 0.02042 | -0.0196 | -85.6464
-17 | -1.7211 | 0.01872 | -0.0177 | -91.9391
-16.5 | -1.6914 | 0.01726 | -0.0156 | -97.9954
-16 | -1.6617 | 0.01592 | -0.0131 | -104.3781
-15.5 | -1.6301 | 0.01481 | -0.0103 | -110.0675
-15 | -1.5966 | 0.01388 | -0.0074 | -115.0288
-14.5 | -1.5617 | 0.01309 | -0.0044 | -119.3048
-14 | -1.5195 | 0.01239 | -0.0025 | -122.6392
-13.5 | -1.4693 | 0.01177 | -0.0021 | -124.8343
-13 | -1.4249 | 0.01135 | -0.0003 | -125.5419
-12.5 | -1.376 | 0.01094 | 0.0005 | -125.777
-12 | -1.3256 | 0.01054 | 0.0012 | -125.7685
-11.5 | -1.2742 | 0.01015 | 0.0017 | -125.5369
-11 | -1.2221 | 0.00976 | 0.0021 | -125.2152
-10.5 | -1.1698 | 0.00935 | 0.0024 | -125.1123
-10 | -1.1168 | 0.00896 | 0.0027 | -124.6429
-9.5 | -1.0632 | 0.0086 | 0.0029 | -123.6279
-9 | -1.0088 | 0.00829 | 0.003 | -121.6888
-8.5 | -0.9538 | 0.00802 | 0.003 | -118.9277
-8 | -0.8986 | 0.00773 | 0.0029 | -116.2484
-7.5 | -0.8432 | 0.00744 | 0.0028 | -113.3333
-7 | -0.7872 | 0.00719 | 0.0027 | -109.4854
-6.5 | -0.7314 | 0.00692 | 0.0025 | -105.6936
-6 | -0.6754 | 0.00667 | 0.0024 | -101.2594
-5.5 | -0.619 | 0.00646 | 0.0021 | -95.8204
-5 | -0.5626 | 0.00621 | 0.0019 | -90.5958
-4.5 | -0.5062 | 0.00597 | 0.0017 | -84.7906
-4 | -0.4494 | 0.00576 | 0.0014 | -78.0208
-3.5 | -0.3927 | 0.00555 | 0.0012 | -70.7568
-3 | -0.337 | 0.00525 | 0.0011 | -64.1905
-2.5 | -0.2806 | 0.00502 | 0.0009 | -55.8964
-2 | -0.2254 | 0.00471 | 0.0008 | -47.8556
-1.5 | -0.1697 | 0.00446 | 0.0007 | -38.0493
-1 | -0.1132 | 0.00431 | 0.0005 | -26.2645
-0.5 | -0.0567 | 0.00421 | 0.0003 | -13.4679
0 | 0 | 0.00411 | 0 | 0
0.5 | 0.0567 | 0.00421 | -0.0003 | 13.4679
1 | 0.1132 | 0.00431 | -0.0005 | 26.2645
1.5 | 0.1698 | 0.00446 | -0.0007 | 38.0717
2 | 0.2255 | 0.0047 | -0.0009 | 47.9787
2.5 | 0.2806 | 0.00502 | -0.0009 | 55.8964
3 | 0.3372 | 0.00523 | -0.0011 | 64.4742
3.5 | 0.3927 | 0.00555 | -0.0012 | 70.7568
4 | 0.4494 | 0.00576 | -0.0014 | 78.0208
4.5 | 0.5062 | 0.00597 | -0.0017 | 84.7906
5 | 0.5626 | 0.00622 | -0.0019 | 90.4502
5.5 | 0.619 | 0.00646 | -0.0022 | 95.8204
6 | 0.6754 | 0.00667 | -0.0024 | 101.2594
6.5 | 0.7314 | 0.00692 | -0.0025 | 105.6936
7 | 0.7873 | 0.00719 | -0.0027 | 109.4993
7.5 | 0.8432 | 0.00744 | -0.0029 | 113.3333
8 | 0.8986 | 0.00773 | -0.0029 | 116.2484
8.5 | 0.9538 | 0.00802 | -0.003 | 118.9277
9 | 1.0089 | 0.00829 | -0.003 | 121.7008
9.5 | 1.0634 | 0.0086 | -0.003 | 123.6512
10 | 1.1171 | 0.00896 | -0.0028 | 124.6763
10.5 | 1.1701 | 0.00935 | -0.0025 | 125.1444
11 | 1.2225 | 0.00977 | -0.0021 | 125.1279
11.5 | 1.2747 | 0.01015 | -0.0018 | 125.5862
12 | 1.326 | 0.01054 | -0.0013 | 125.8065
12.5 | 1.3764 | 0.01095 | -0.0006 | 125.6986
13 | 1.4253 | 0.01135 | 0.0003 | 125.5771
13.5 | 1.4698 | 0.01177 | 0.002 | 124.8768
14 | 1.5198 | 0.01239 | 0.0024 | 122.6634
14.5 | 1.5621 | 0.01309 | 0.0043 | 119.3354
15 | 1.5974 | 0.01387 | 0.0073 | 115.1694
15.5 | 1.6308 | 0.0148 | 0.0102 | 110.1892
16 | 1.6625 | 0.01592 | 0.0129 | 104.4284
16.5 | 1.6925 | 0.01725 | 0.0154 | 98.1159
17 | 1.7224 | 0.0187 | 0.0175 | 92.107
17.5 | 1.7504 | 0.0204 | 0.0194 | 85.8039
18 | 1.7765 | 0.02237 | 0.021 | 79.4144
18.5 | 1.7996 | 0.02466 | 0.0225 | 72.9765
19 | 1.8198 | 0.02729 | 0.0238 | 66.6838
19.5 | 1.8365 | 0.0303 | 0.0249 | 60.6106
20 | 1.8491 | 0.03374 | 0.0258 | 54.8044

## 141. Re 18M Mach 0.25 (1)
BIGFOIL.COM POLAR EXPORT
n63015a
NACA63-015A |  |  |  | Cl Max: | 1.163 | at alpha= | 12 | deg
JavaFoil+Calcfoil stall+Eppler ext transition |  |  |  | L/D Max: | 105.751 | at alpha= | 8.5 | deg
Re: | 18000000 |  |  | Cd Min: | 0.00574 | at alpha= | 0 | deg
Mach: | 0.25 |  |  | Cl=0 at alpha= | 0 | deg
|  |  |  | @ Cl=0.1, Cd= | 0.0059525
|  |  |  | @ Cl=0.4, Cd= | 0.0066937
|  |  |  | @ Cl=0.6, Cd= | 0.00793
alpha (deg) | Cl | Cd | Cm | Cl/Cd
-17 | -0.818 | 0.04005 | 0.03 | -20.418
-16.5 | -0.871 | 0.03667 | 0.03 | -23.751
-16 | -0.925 | 0.03134 | 0.029 | -29.526
-15.5 | -0.974 | 0.02709 | 0.029 | -35.965
-15 | -1.018 | 0.024 | 0.028 | -42.407
-14.5 | -1.057 | 0.02106 | 0.028 | -50.187
-14 | -1.09 | 0.0183 | 0.027 | -59.598
-13.5 | -1.115 | 0.01694 | 0.026 | -65.799
-13 | -1.132 | 0.01569 | 0.025 | -72.169
-12.5 | -1.142 | 0.01487 | 0.025 | -76.793
-12 | -1.151 | 0.01365 | 0.024 | -84.344
-11.5 | -1.144 | 0.01287 | 0.023 | -88.857
-11 | -1.131 | 0.01169 | 0.022 | -96.699
-10.5 | -1.111 | 0.01114 | 0.021 | -99.733
-10 | -1.086 | 0.01096 | 0.02 | -99.053
-9.5 | -1.056 | 0.01058 | 0.019 | -99.77
-9 | -1.02 | 0.00984 | 0.018 | -103.663
-8.5 | -0.981 | 0.00945 | 0.017 | -103.859
-8 | -0.938 | 0.00905 | 0.016 | -103.654
-7.5 | -0.891 | 0.00884 | 0.015 | -100.788
-7 | -0.841 | 0.00882 | 0.014 | -95.295
-6.5 | -0.788 | 0.00856 | 0.013 | -92.07
-6 | -0.734 | 0.008 | 0.012 | -91.668
-5.5 | -0.677 | 0.00828 | 0.011 | -81.726
-5 | -0.619 | 0.00811 | 0.01 | -76.332
-4.5 | -0.559 | 0.00781 | 0.009 | -71.681
-4 | -0.499 | 0.0072 | 0.008 | -69.308
-3.5 | -0.438 | 0.00678 | 0.007 | -64.605
-3 | -0.376 | 0.00671 | 0.006 | -56.022
-2.5 | -0.314 | 0.00618 | 0.005 | -50.823
-2 | -0.251 | 0.00612 | 0.004 | -41.058
-1.5 | -0.189 | 0.00599 | 0.003 | -31.493
-1 | -0.126 | 0.00606 | 0.002 | -20.783
-0.5 | -0.063 | 0.00589 | 0.001 | -10.679
0 | 0 | 0.00574 | 0 | 0
0.5 | 0.063 | 0.00586 | -0.001 | 10.816
1 | 0.127 | 0.00602 | -0.002 | 21.053
1.5 | 0.19 | 0.00595 | -0.003 | 31.903
2 | 0.253 | 0.00609 | -0.004 | 41.6
2.5 | 0.316 | 0.00614 | -0.005 | 51.508
3 | 0.379 | 0.00667 | -0.006 | 56.79
3.5 | 0.441 | 0.00674 | -0.007 | 65.5
4 | 0.503 | 0.00716 | -0.008 | 70.292
4.5 | 0.564 | 0.00775 | -0.009 | 72.74
5 | 0.624 | 0.00805 | -0.01 | 77.455
5.5 | 0.683 | 0.00823 | -0.011 | 82.959
6 | 0.74 | 0.00794 | -0.012 | 93.106
6.5 | 0.795 | 0.0085 | -0.013 | 93.558
7 | 0.848 | 0.00875 | -0.014 | 96.871
7.5 | 0.898 | 0.00876 | -0.015 | 102.498
8 | 0.946 | 0.00896 | -0.016 | 105.486
8.5 | 0.99 | 0.00936 | -0.017 | 105.751
9 | 1.03 | 0.00975 | -0.018 | 105.611
9.5 | 1.065 | 0.01048 | -0.019 | 101.672
10 | 1.096 | 0.01085 | -0.02 | 101.007
10.5 | 1.121 | 0.01102 | -0.021 | 101.789
11 | 1.141 | 0.01156 | -0.022 | 98.769
11.5 | 1.155 | 0.01272 | -0.023 | 90.822
12 | 1.163 | 0.01348 | -0.024 | 86.244
12.5 | 1.142 | 0.01487 | -0.024 | 76.793
13 | 1.132 | 0.01569 | -0.025 | 72.169
13.5 | 1.115 | 0.01694 | -0.026 | 65.799
14 | 1.09 | 0.0183 | -0.027 | 59.598
14.5 | 1.059 | 0.02043 | -0.027 | 51.838
15 | 1.018 | 0.024 | -0.028 | 42.407
15.5 | 0.974 | 0.02709 | -0.029 | 35.965
16 | 0.925 | 0.03134 | -0.029 | 29.526
16.5 | 0.871 | 0.03667 | -0.029 | 23.751
17 | 0.81 | 0.04476 | -0.029 | 18.095

## 142. Re 18M Mach 0.25 (2)
BIGFOIL.COM POLAR EXPORT
n63015a
NACA63-015A |  |  |  | Cl Max: | 1.778 | at alpha= | 19 | deg
XFOIL ncrit=9 |  |  |  | L/D Max: | 122.831 | at alpha= | 11 | deg
Re: | 18000000 |  |  | Cd Min: | 0.05762 | at alpha= | -20 | deg
Mach: | 0.25 |  |  | Cl=0 at alpha= | 0 | deg
|  |  |  | @ Cl=0.1, Cd= | 0.004271
|  |  |  | @ Cl=0.4, Cd= | 0.0055689
|  |  |  | @ Cl=0.6, Cd= | 0.0064137
alpha (deg) | Cl | Cd | Cm | Cl/Cd
-20 | -1.76 | 0.05762 | -0.0382 | -30.5449
-19.5 | -1.7714 | 0.05029 | -0.0394 | -35.2237
-19 | -1.7753 | 0.04392 | -0.0398 | -40.4212
-18.5 | -1.7734 | 0.03849 | -0.0394 | -46.0743
-18 | -1.7667 | 0.03374 | -0.0384 | -52.3622
-17.5 | -1.7539 | 0.02974 | -0.037 | -58.9744
-17 | -1.7353 | 0.02636 | -0.0351 | -65.8308
-16.5 | -1.7126 | 0.02341 | -0.033 | -73.1568
-16 | -1.6861 | 0.02091 | -0.0307 | -80.6361
-15.5 | -1.6559 | 0.01883 | -0.0281 | -87.9395
-15 | -1.6251 | 0.017 | -0.025 | -95.5941
-14.5 | -1.5931 | 0.01543 | -0.0215 | -103.2469
-14 | -1.5581 | 0.01419 | -0.0178 | -109.8027
-13.5 | -1.5206 | 0.01321 | -0.0139 | -115.1098
-13 | -1.4789 | 0.01252 | -0.0104 | -118.123
-12.5 | -1.4303 | 0.01192 | -0.0081 | -119.9916
-12 | -1.3788 | 0.01135 | -0.0063 | -121.4802
-11.5 | -1.3255 | 0.01084 | -0.0048 | -122.2786
-11 | -1.2709 | 0.01035 | -0.0036 | -122.7923
-10.5 | -1.2154 | 0.00991 | -0.0025 | -122.6438
-10 | -1.1598 | 0.00945 | -0.0016 | -122.7302
-9.5 | -1.1036 | 0.00902 | -0.0008 | -122.3503
-9 | -1.0469 | 0.00862 | -0.0001 | -121.4501
-8.5 | -0.9895 | 0.00828 | 0.0004 | -119.5048
-8 | -0.9314 | 0.00798 | 0.0007 | -116.7168
-7.5 | -0.8734 | 0.00767 | 0.0009 | -113.8722
-7 | -0.8151 | 0.00738 | 0.0011 | -110.4472
-6.5 | -0.7567 | 0.0071 | 0.0012 | -106.5775
-6 | -0.6983 | 0.00683 | 0.0013 | -102.2401
-5.5 | -0.6399 | 0.00657 | 0.0013 | -97.3973
-5 | -0.5812 | 0.00634 | 0.0012 | -91.6719
-4.5 | -0.5227 | 0.00608 | 0.0011 | -85.9704
-4 | -0.4641 | 0.00583 | 0.001 | -79.6055
-3.5 | -0.4054 | 0.0056 | 0.0008 | -72.3929
-3 | -0.3478 | 0.00529 | 0.0008 | -65.7467
-2.5 | -0.2896 | 0.00505 | 0.0007 | -57.3465
-2 | -0.2329 | 0.00471 | 0.0008 | -49.448
-1.5 | -0.1755 | 0.00444 | 0.0007 | -39.527
-1 | -0.117 | 0.0043 | 0.0005 | -27.2093
-0.5 | -0.0586 | 0.0042 | 0.0003 | -13.9524
0 | 0 | 0.00409 | 0 | 0
0.5 | 0.0586 | 0.0042 | -0.0003 | 13.9524
1 | 0.1169 | 0.0043 | -0.0005 | 27.186
1.5 | 0.1755 | 0.00444 | -0.0007 | 39.527
2 | 0.233 | 0.0047 | -0.0008 | 49.5745
2.5 | 0.2896 | 0.00505 | -0.0007 | 57.3465
3 | 0.348 | 0.00527 | -0.0009 | 66.0342
3.5 | 0.4054 | 0.0056 | -0.0008 | 72.3929
4 | 0.4641 | 0.00583 | -0.001 | 79.6055
4.5 | 0.5227 | 0.00608 | -0.0011 | 85.9704
5 | 0.5812 | 0.00634 | -0.0012 | 91.6719
5.5 | 0.6399 | 0.00657 | -0.0013 | 97.3973
6 | 0.6983 | 0.00683 | -0.0013 | 102.2401
6.5 | 0.7567 | 0.0071 | -0.0012 | 106.5775
7 | 0.8151 | 0.00738 | -0.0011 | 110.4472
7.5 | 0.8734 | 0.00767 | -0.001 | 113.8722
8 | 0.9315 | 0.00798 | -0.0007 | 116.7293
8.5 | 0.9896 | 0.00828 | -0.0004 | 119.5169
9 | 1.0471 | 0.00862 | 0.0001 | 121.4733
9.5 | 1.1039 | 0.00902 | 0.0007 | 122.3836
10 | 1.1601 | 0.00946 | 0.0015 | 122.6321
10.5 | 1.2158 | 0.00991 | 0.0024 | 122.6842
11 | 1.2713 | 0.01035 | 0.0035 | 122.8309
11.5 | 1.3259 | 0.01084 | 0.0047 | 122.3155
12 | 1.3791 | 0.01136 | 0.0062 | 121.3996
12.5 | 1.4307 | 0.01192 | 0.008 | 120.0252
13 | 1.4793 | 0.01253 | 0.0103 | 118.0607
13.5 | 1.5212 | 0.01321 | 0.0138 | 115.1552
14 | 1.5588 | 0.01419 | 0.0177 | 109.852
14.5 | 1.594 | 0.01542 | 0.0213 | 103.3722
15 | 1.6261 | 0.01699 | 0.0248 | 95.7092
15.5 | 1.6572 | 0.01882 | 0.0279 | 88.0553
16 | 1.6875 | 0.02088 | 0.0305 | 80.819
16.5 | 1.7142 | 0.02339 | 0.0328 | 73.2877
17 | 1.7371 | 0.02633 | 0.0349 | 65.9742
17.5 | 1.7561 | 0.02969 | 0.0367 | 59.1479
18 | 1.7694 | 0.03368 | 0.0381 | 52.5356
18.5 | 1.7759 | 0.03845 | 0.0391 | 46.1873
19 | 1.778 | 0.04388 | 0.0395 | 40.5196
19.5 | 1.7739 | 0.05028 | 0.039 | 35.2804
20 | 1.7629 | 0.05758 | 0.0378 | 30.6165

## 143. Re 18M Mach 0.50 (1)
BIGFOIL.COM POLAR EXPORT
n63015a
NACA63-015A |  |  |  | Cl Max: | 1.13 | at alpha= | 20 | deg
JavaFoil+Calcfoil stall+Eppler ext transition |  |  |  | L/D Max: | 86.44 | at alpha= | 7 | deg
Re: | 18000000 |  |  | Cd Min: | 0.00591 | at alpha= | 0 | deg
Mach: | 0.5 |  |  | Cl=0 at alpha= | 0 | deg
|  |  |  | @ Cl=0.1, Cd= | 0.0061013
|  |  |  | @ Cl=0.4, Cd= | 0.0069696
|  |  |  | @ Cl=0.6, Cd= | 0.0081582
alpha (deg) | Cl | Cd | Cm | Cl/Cd
-20 | -1.129 | 0.18955 | 0.028 | -5.958
-19.5 | -1.1 | 0.1825 | 0.027 | -6.025
-19 | -1.072 | 0.17061 | 0.026 | -6.281
-18.5 | -1.043 | 0.16635 | 0.025 | -6.27
-18 | -1.014 | 0.16865 | 0.024 | -6.01
-17.5 | -0.985 | 0.16372 | 0.023 | -6.016
-17 | -0.957 | 0.15911 | 0.022 | -6.017
-16.5 | -0.935 | 0.13315 | 0.023 | -7.025
-16 | -0.926 | 0.10149 | 0.025 | -9.124
-15.5 | -0.901 | 0.09343 | 0.025 | -9.648
-15 | -0.868 | 0.09222 | 0.023 | -9.416
-14.5 | -0.833 | 0.0923 | 0.022 | -9.029
-14 | -0.8 | 0.09108 | 0.02 | -8.783
-13.5 | -0.766 | 0.0905 | 0.018 | -8.466
-13 | -0.741 | 0.08882 | 0.018 | -8.342
-12.5 | -0.733 | 0.06887 | 0.02 | -10.641
-12 | -0.694 | 0.07162 | 0.018 | -9.684
-11.5 | -0.743 | 0.0286 | 0.024 | -25.993
-11 | -0.732 | 0.02072 | 0.024 | -35.317
-10.5 | -0.69 | 0.02311 | 0.022 | -29.842
-10 | -0.682 | 0.01571 | 0.022 | -43.415
-9.5 | -0.65 | 0.01502 | 0.021 | -43.29
-9 | -0.624 | 0.01315 | 0.02 | -47.467
-8.5 | -0.59 | 0.01169 | 0.019 | -50.491
-8 | -0.872 | 0.01089 | 0.018 | -80.094
-7.5 | -0.899 | 0.01023 | 0.017 | -87.893
-7 | -0.883 | 0.00967 | 0.016 | -91.286
-6.5 | -0.847 | 0.00984 | 0.015 | -86.101
-6 | -0.799 | 0.00938 | 0.014 | -85.205
-5.5 | -0.744 | 0.00894 | 0.013 | -83.281
-5 | -0.685 | 0.00854 | 0.011 | -80.141
-4.5 | -0.621 | 0.0084 | 0.01 | -73.975
-4 | -0.556 | 0.00826 | 0.009 | -67.271
-3.5 | -0.488 | 0.00752 | 0.008 | -64.953
-3 | -0.42 | 0.00721 | 0.007 | -58.208
-2.5 | -0.351 | 0.0066 | 0.006 | -53.093
-2 | -0.281 | 0.00625 | 0.005 | -44.881
-1.5 | -0.211 | 0.0062 | 0.003 | -33.945
-1 | -0.141 | 0.00623 | 0.002 | -22.576
-0.5 | -0.07 | 0.00608 | 0.001 | -11.575
0 | 0 | 0.00591 | 0 | 0
0.5 | 0.071 | 0.00604 | -0.001 | 11.738
1 | 0.142 | 0.00619 | -0.002 | 22.896
1.5 | 0.212 | 0.00617 | -0.003 | 34.426
2 | 0.283 | 0.00621 | -0.005 | 45.534
2.5 | 0.353 | 0.00656 | -0.006 | 53.865
3 | 0.423 | 0.00717 | -0.007 | 59.069
3.5 | 0.492 | 0.00746 | -0.008 | 65.977
4 | 0.56 | 0.0082 | -0.009 | 68.367
4.5 | 0.627 | 0.00813 | -0.01 | 77.088
5 | 0.691 | 0.00851 | -0.011 | 81.143
5.5 | 0.751 | 0.00917 | -0.013 | 81.869
6 | 0.807 | 0.0096 | -0.014 | 84.01
6.5 | 0.855 | 0.01007 | -0.015 | 84.869
7 | 0.891 | 0.01031 | -0.016 | 86.44
7.5 | 0.907 | 0.01058 | -0.017 | 85.737
8 | 0.88 | 0.01097 | -0.018 | 80.234
8.5 | 0.596 | 0.01176 | -0.019 | 50.673
9 | 0.624 | 0.01315 | -0.02 | 47.467
9.5 | 0.65 | 0.01502 | -0.021 | 43.29
10 | 0.681 | 0.01631 | -0.022 | 41.754
10.5 | 0.696 | 0.02106 | -0.022 | 33.069
11 | 0.732 | 0.02094 | -0.023 | 34.966
11.5 | 0.743 | 0.02832 | -0.024 | 26.251
12 | 0.694 | 0.07162 | -0.018 | 9.684
12.5 | 0.726 | 0.07347 | -0.019 | 9.885
13 | 0.74 | 0.09039 | -0.018 | 8.182
13.5 | 0.767 | 0.08966 | -0.018 | 8.559
14 | 0.803 | 0.08871 | -0.02 | 9.05
14.5 | 0.841 | 0.08638 | -0.023 | 9.739
15 | 0.878 | 0.08494 | -0.024 | 10.337
15.5 | 0.911 | 0.08619 | -0.026 | 10.57
16 | 0.931 | 0.09706 | -0.025 | 9.591
16.5 | 0.935 | 0.13577 | -0.022 | 6.888
17 | 0.957 | 0.15386 | -0.022 | 6.223
17.5 | 0.985 | 0.16456 | -0.023 | 5.985
18 | 1.014 | 0.16575 | -0.024 | 6.116
18.5 | 1.043 | 0.17196 | -0.025 | 6.063
19 | 1.071 | 0.17606 | -0.026 | 6.084
19.5 | 1.101 | 0.17977 | -0.027 | 6.122
20 | 1.13 | 0.18741 | -0.028 | 6.029

## 144. Re 18M Mach 0.50 (2)
BIGFOIL.COM POLAR EXPORT
n63015a
NACA63-015A |  |  |  | Cl Max: | 1.219 | at alpha= | 9.5 | deg
XFOIL ncrit=9 |  |  |  | L/D Max: | 116.157 | at alpha= | 8 | deg
Re: | 18000000 |  |  | Cd Min: | 0.11072 | at alpha= | 14.5 | deg
Mach: | 0.5 |  |  | Cl=0 at alpha= | 0 | deg
|  |  |  | @ Cl=0.1, Cd= | 0.0042131
|  |  |  | @ Cl=0.4, Cd= | 0.0055208
|  |  |  | @ Cl=0.6, Cd= | 0.0065468
alpha (deg) | Cl | Cd | Cm | Cl/Cd
-14.5 | -0.9424 | 0.11051 | -0.017 | -8.5277
-14 | -0.966 | 0.09832 | -0.0231 | -9.8251
-13.5 | -0.9925 | 0.08584 | -0.0296 | -11.5622
-13 | -1.0224 | 0.0734 | -0.0363 | -13.9292
-12.5 | -1.057 | 0.06186 | -0.0416 | -17.087
-12 | -1.0933 | 0.05069 | -0.0465 | -21.5684
-11.5 | -1.1278 | 0.04076 | -0.0493 | -27.6693
-11 | -1.161 | 0.03197 | -0.0496 | -36.3153
-10.5 | -1.1899 | 0.02435 | -0.0472 | -48.8665
-10 | -1.2107 | 0.01809 | -0.0418 | -66.9265
-9.5 | -1.2186 | 0.01366 | -0.0332 | -89.2094
-9 | -1.1993 | 0.01129 | -0.0234 | -106.2267
-8.5 | -1.1445 | 0.01003 | -0.0177 | -114.1077
-8 | -1.0788 | 0.00928 | -0.0138 | -116.25
-7.5 | -1.01 | 0.00875 | -0.0109 | -115.4286
-7 | -0.9402 | 0.00831 | -0.0086 | -113.1408
-6.5 | -0.8707 | 0.00791 | -0.0068 | -110.0759
-6 | -0.8012 | 0.00755 | -0.0053 | -106.1192
-5.5 | -0.7325 | 0.00719 | -0.0041 | -101.8776
-5 | -0.6645 | 0.00683 | -0.003 | -97.2914
-4.5 | -0.5963 | 0.00653 | -0.0023 | -91.317
-4 | -0.5291 | 0.0062 | -0.0016 | -85.3387
-3.5 | -0.4623 | 0.00588 | -0.0011 | -78.6224
-3 | -0.3964 | 0.00551 | -0.0006 | -71.9419
-2.5 | -0.3299 | 0.0052 | -0.0003 | -63.4423
-2 | -0.2658 | 0.00477 | 0.0002 | -55.7233
-1 | -0.1341 | 0.00429 | 0.0004 | -31.2587
-0.5 | -0.0677 | 0.00414 | 0.0003 | -16.3527
0 | 0 | 0.00412 | 0 | 0
0.5 | 0.0676 | 0.00414 | -0.0003 | 16.3285
1 | 0.1341 | 0.00429 | -0.0003 | 31.2587
1.5 | 0.2011 | 0.00444 | -0.0005 | 45.2928
2 | 0.2665 | 0.00473 | -0.0003 | 56.3425
2.5 | 0.3299 | 0.0052 | 0.0004 | 63.4423
3 | 0.3964 | 0.0055 | 0.0006 | 72.0727
3.5 | 0.4623 | 0.00588 | 0.0011 | 78.6224
4 | 0.5291 | 0.0062 | 0.0016 | 85.3387
4.5 | 0.5963 | 0.00653 | 0.0023 | 91.317
5 | 0.6645 | 0.00684 | 0.003 | 97.1491
5.5 | 0.7327 | 0.00718 | 0.004 | 102.0474
6 | 0.8013 | 0.00755 | 0.0053 | 106.1325
6.5 | 0.8708 | 0.00791 | 0.0068 | 110.0885
7 | 0.9403 | 0.00831 | 0.0086 | 113.1528
7.5 | 1.0101 | 0.00875 | 0.0109 | 115.44
8 | 1.0791 | 0.00929 | 0.0138 | 116.1572
8.5 | 1.1449 | 0.01003 | 0.0176 | 114.1476
9 | 1.1996 | 0.01129 | 0.0234 | 106.2533
9.5 | 1.219 | 0.01367 | 0.0331 | 89.1734
10 | 1.2113 | 0.01811 | 0.0417 | 66.8857
10.5 | 1.1903 | 0.0244 | 0.0471 | 48.7828
11 | 1.1616 | 0.03204 | 0.0494 | 36.2547
11.5 | 1.1283 | 0.04086 | 0.0491 | 27.6138
12 | 1.0941 | 0.0508 | 0.0462 | 21.5374
12.5 | 1.0576 | 0.06202 | 0.0412 | 17.0526
13 | 1.0233 | 0.07356 | 0.0359 | 13.9111
13.5 | 0.9934 | 0.08603 | 0.0291 | 11.5471
14 | 0.9669 | 0.09853 | 0.0226 | 9.8133
14.5 | 0.9435 | 0.11072 | 0.0165 | 8.5215

## 145. Re 20M Mach 0.00 (1)
BIGFOIL.COM POLAR EXPORT
n63015a
NACA63-015A |  |  |  | Cl Max: | 1.257 | at alpha= | 13 | deg
JavaFoil+Calcfoil stall+Eppler ext transition |  |  |  | L/D Max: | 111.838 | at alpha= | 9.5 | deg
Re: | 20000000 |  |  | Cd Min: | 0.00568 | at alpha= | 0.5 | deg
Mach: | 0 |  |  | Cl=0 at alpha= | 0 | deg
|  |  |  | @ Cl=0.1, Cd= | 0.0057555
|  |  |  | @ Cl=0.4, Cd= | 0.0066293
|  |  |  | @ Cl=0.6, Cd= | 0.0076153
alpha (deg) | Cl | Cd | Cm | Cl/Cd
-19.5 | -1.087 | 0.04287 | 0.033 | -25.361
-19 | -1.123 | 0.03841 | 0.033 | -29.235
-18.5 | -1.15 | 0.03443 | 0.032 | -33.408
-18 | -1.171 | 0.0314 | 0.032 | -37.281
-17.5 | -1.192 | 0.02771 | 0.031 | -43.005
-17 | -1.209 | 0.02508 | 0.03 | -48.21
-16.5 | -1.225 | 0.02272 | 0.03 | -53.906
-16 | -1.237 | 0.02053 | 0.029 | -60.273
-15.5 | -1.246 | 0.01924 | 0.029 | -64.75
-15 | -1.253 | 0.01754 | 0.028 | -71.448
-14.5 | -1.257 | 0.01612 | 0.027 | -77.95
-14 | -1.255 | 0.0151 | 0.026 | -83.142
-13.5 | -1.255 | 0.01401 | 0.026 | -89.536
-13 | -1.245 | 0.01336 | 0.025 | -93.172
-12.5 | -1.228 | 0.01274 | 0.024 | -96.339
-12 | -1.207 | 0.01246 | 0.023 | -96.899
-11.5 | -1.183 | 0.01166 | 0.022 | -101.476
-11 | -1.155 | 0.01071 | 0.021 | -107.875
-10.5 | -1.124 | 0.01063 | 0.02 | -105.683
-10 | -1.089 | 0.01025 | 0.02 | -106.253
-9.5 | -1.051 | 0.00958 | 0.019 | -109.761
-9 | -1.01 | 0.00922 | 0.018 | -109.574
-8.5 | -0.966 | 0.00886 | 0.017 | -109.04
-8 | -0.92 | 0.00853 | 0.016 | -107.85
-7.5 | -0.871 | 0.00843 | 0.015 | -103.311
-7 | -0.82 | 0.00843 | 0.014 | -97.301
-6.5 | -0.768 | 0.00811 | 0.013 | -94.632
-6 | -0.713 | 0.00793 | 0.012 | -89.948
-5.5 | -0.657 | 0.00798 | 0.011 | -82.34
-5 | -0.601 | 0.00768 | 0.01 | -78.197
-4.5 | -0.543 | 0.0075 | 0.009 | -72.293
-4 | -0.484 | 0.007 | 0.008 | -69.069
-3.5 | -0.424 | 0.00683 | 0.007 | -62.144
-3 | -0.364 | 0.00647 | 0.006 | -56.289
-2.5 | -0.304 | 0.00624 | 0.005 | -48.764
-2 | -0.243 | 0.00606 | 0.004 | -40.18
-1.5 | -0.183 | 0.00593 | 0.003 | -30.821
-1 | -0.122 | 0.00583 | 0.002 | -20.926
-0.5 | -0.061 | 0.00571 | 0.001 | -10.674
0 | 0 | 0.00581 | 0 | 0
0.5 | 0.061 | 0.00568 | -0.001 | 10.803
1 | 0.123 | 0.0058 | -0.002 | 21.181
1.5 | 0.184 | 0.00589 | -0.003 | 31.203
2 | 0.245 | 0.00603 | -0.004 | 40.684
2.5 | 0.306 | 0.0062 | -0.005 | 49.388
3 | 0.367 | 0.00644 | -0.006 | 57.026
3.5 | 0.428 | 0.00679 | -0.007 | 62.974
4 | 0.487 | 0.00696 | -0.008 | 70.01
4.5 | 0.547 | 0.00746 | -0.009 | 73.292
5 | 0.605 | 0.00763 | -0.01 | 79.303
5.5 | 0.663 | 0.00793 | -0.011 | 83.54
6 | 0.719 | 0.00787 | -0.012 | 91.311
6.5 | 0.774 | 0.00805 | -0.013 | 96.105
7 | 0.827 | 0.00836 | -0.014 | 98.866
7.5 | 0.878 | 0.00836 | -0.015 | 105.017
8 | 0.928 | 0.00846 | -0.016 | 109.694
8.5 | 0.974 | 0.00878 | -0.017 | 110.969
9 | 1.019 | 0.00913 | -0.018 | 111.578
9.5 | 1.06 | 0.00948 | -0.019 | 111.838
10 | 1.099 | 0.01015 | -0.02 | 108.299
10.5 | 1.134 | 0.01052 | -0.021 | 107.788
11 | 1.166 | 0.01058 | -0.021 | 110.135
11.5 | 1.194 | 0.01152 | -0.022 | 103.665
12 | 1.219 | 0.01231 | -0.023 | 99.048
12.5 | 1.24 | 0.01258 | -0.024 | 98.587
13 | 1.257 | 0.01318 | -0.025 | 95.401
13.5 | 1.255 | 0.01401 | -0.026 | 89.536
14 | 1.255 | 0.0151 | -0.026 | 83.142
14.5 | 1.257 | 0.01612 | -0.027 | 77.95
15 | 1.253 | 0.01754 | -0.028 | 71.448
15.5 | 1.246 | 0.01924 | -0.028 | 64.75
16 | 1.237 | 0.02053 | -0.029 | 60.273
16.5 | 1.225 | 0.02272 | -0.03 | 53.906
17 | 1.209 | 0.02508 | -0.03 | 48.21
17.5 | 1.192 | 0.02771 | -0.031 | 43.005
18 | 1.171 | 0.0314 | -0.031 | 37.281

## 146. Re 20M Mach 0.00 (2)
BIGFOIL.COM POLAR EXPORT
n63015a
NACA63-015A |  |  |  | Cl Max: | 1.8674 | at alpha= | 20 | deg
XFOIL ncrit=9 |  |  |  | L/D Max: | 129.076 | at alpha= | 12.5 | deg
Re: | 20000000 |  |  | Cd Min: | 0.02982 | at alpha= | -20 | deg
Mach: | 0 |  |  | Cl=0 at alpha= | 0 | deg
|  |  |  | @ Cl=0.1, Cd= | 0.0043192
|  |  |  | @ Cl=0.4, Cd= | 0.0055238
|  |  |  | @ Cl=0.6, Cd= | 0.0062902
alpha (deg) | Cl | Cd | Cm | Cl/Cd
-20 | -1.8648 | 0.02982 | -0.0223 | -62.5352
-19.5 | -1.8484 | 0.02692 | -0.0213 | -68.6627
-19 | -1.8288 | 0.0244 | -0.0201 | -74.9508
-18.5 | -1.8064 | 0.02219 | -0.0187 | -81.406
-18 | -1.7814 | 0.02027 | -0.0171 | -87.8836
-17.5 | -1.7541 | 0.01863 | -0.0154 | -94.1546
-16 | -1.6629 | 0.01496 | -0.0088 | -111.1564
-15.5 | -1.6305 | 0.01403 | -0.0061 | -116.2153
-15 | -1.5968 | 0.01324 | -0.0032 | -120.6042
-14.5 | -1.5571 | 0.01253 | -0.0012 | -124.2698
-14 | -1.5097 | 0.01187 | -0.0006 | -127.1862
-13.5 | -1.4656 | 0.01141 | 0.0009 | -128.4487
-13 | -1.4184 | 0.01101 | 0.0018 | -128.8283
-12.5 | -1.3691 | 0.01061 | 0.0024 | -129.0386
-12 | -1.3188 | 0.01023 | 0.0028 | -128.915
-11.5 | -1.2676 | 0.00987 | 0.0031 | -128.4296
-11 | -1.2156 | 0.00951 | 0.0033 | -127.8233
-10.5 | -1.1635 | 0.00913 | 0.0035 | -127.437
-10 | -1.1108 | 0.00876 | 0.0037 | -126.8037
-9.5 | -1.0576 | 0.00841 | 0.0038 | -125.7551
-9 | -1.0035 | 0.00811 | 0.0038 | -123.7361
-8.5 | -0.9488 | 0.00784 | 0.0036 | -121.0204
-8 | -0.8939 | 0.00757 | 0.0035 | -118.0845
-7.5 | -0.8389 | 0.0073 | 0.0033 | -114.9178
-7 | -0.7834 | 0.00707 | 0.0031 | -110.8062
-6.5 | -0.7278 | 0.00682 | 0.0029 | -106.7155
-6 | -0.6722 | 0.00656 | 0.0027 | -102.4695
-5.5 | -0.616 | 0.00635 | 0.0024 | -97.0079
-5 | -0.5597 | 0.00614 | 0.0021 | -91.1564
-4.5 | -0.5036 | 0.00592 | 0.0019 | -85.0676
-4 | -0.4474 | 0.0057 | 0.0016 | -78.4912
-3 | -0.335 | 0.00522 | 0.0011 | -64.1762
-2.5 | -0.2791 | 0.00499 | 0.0009 | -55.9319
-2 | -0.2238 | 0.00475 | 0.0008 | -47.1158
-1.5 | -0.1684 | 0.00451 | 0.0007 | -37.3392
-1 | -0.1123 | 0.00434 | 0.0005 | -25.8756
-0.5 | -0.056 | 0.00423 | 0.0002 | -13.2388
0 | 0 | 0.00415 | 0 | 0
1 | 0.1123 | 0.00434 | -0.0005 | 25.8756
1.5 | 0.1685 | 0.0045 | -0.0007 | 37.4444
2 | 0.2237 | 0.00476 | -0.0008 | 46.9958
2.5 | 0.2791 | 0.00499 | -0.0009 | 55.9319
3.5 | 0.3909 | 0.00549 | -0.0013 | 71.2022
4 | 0.4474 | 0.0057 | -0.0016 | 78.4912
4.5 | 0.5037 | 0.00592 | -0.0019 | 85.0845
5 | 0.5598 | 0.00614 | -0.0021 | 91.1726
5.5 | 0.616 | 0.00635 | -0.0024 | 97.0079
6 | 0.6722 | 0.00656 | -0.0027 | 102.4695
6.5 | 0.7278 | 0.00682 | -0.0029 | 106.7155
7 | 0.7834 | 0.00707 | -0.0031 | 110.8062
7.5 | 0.839 | 0.0073 | -0.0034 | 114.9315
8 | 0.8939 | 0.00757 | -0.0035 | 118.0845
8.5 | 0.9488 | 0.00784 | -0.0036 | 121.0204
9 | 1.0036 | 0.00811 | -0.0038 | 123.7485
9.5 | 1.0577 | 0.00841 | -0.0038 | 125.7669
10 | 1.111 | 0.00876 | -0.0038 | 126.8265
10.5 | 1.1638 | 0.00913 | -0.0036 | 127.4699
11 | 1.216 | 0.00951 | -0.0034 | 127.8654
11.5 | 1.268 | 0.00987 | -0.0032 | 128.4701
12 | 1.3192 | 0.01024 | -0.0029 | 128.8281
12.5 | 1.3695 | 0.01061 | -0.0025 | 129.0763
13 | 1.4187 | 0.01101 | -0.0019 | 128.8556
14 | 1.5098 | 0.01188 | 0.0006 | 127.0875
14.5 | 1.5574 | 0.01254 | 0.0011 | 124.1946
15 | 1.5973 | 0.01324 | 0.0031 | 120.642
15.5 | 1.6311 | 0.01403 | 0.0059 | 116.258
16 | 1.6635 | 0.01496 | 0.0087 | 111.1965
17.5 | 1.7555 | 0.01861 | 0.0152 | 94.331
18 | 1.7828 | 0.02025 | 0.0169 | 88.0395
18.5 | 1.8083 | 0.02215 | 0.0184 | 81.6388
19 | 1.8309 | 0.02435 | 0.0198 | 75.191
19.5 | 1.8507 | 0.02687 | 0.021 | 68.8761
20 | 1.8674 | 0.02974 | 0.022 | 62.7909

## 147. Re 20M Mach 0.10 (1)
BIGFOIL.COM POLAR EXPORT
n63015a
NACA63-015A |  |  |  | Cl Max: | 1.247 | at alpha= | 13 | deg
JavaFoil+Calcfoil stall+Eppler ext transition |  |  |  | L/D Max: | 111.63 | at alpha= | 9.5 | deg
Re: | 20000000 |  |  | Cd Min: | 0.00574 | at alpha= | 0.5 | deg
Mach: | 0.1 |  |  | Cl=0 at alpha= | 0 | deg
|  |  |  | @ Cl=0.1, Cd= | 0.0057836
|  |  |  | @ Cl=0.4, Cd= | 0.0065861
|  |  |  | @ Cl=0.6, Cd= | 0.0077069
alpha (deg) | Cl | Cd | Cm | Cl/Cd
-18.5 | -1.097 | 0.03699 | 0.032 | -29.649
-18 | -1.121 | 0.03335 | 0.032 | -33.63
-17.5 | -1.147 | 0.02936 | 0.031 | -39.068
-17 | -1.169 | 0.02645 | 0.031 | -44.185
-16.5 | -1.188 | 0.02385 | 0.03 | -49.807
-16 | -1.203 | 0.02192 | 0.029 | -54.885
-15.5 | -1.22 | 0.01938 | 0.029 | -62.963
-15 | -1.228 | 0.01836 | 0.028 | -66.866
-14.5 | -1.236 | 0.01657 | 0.027 | -74.612
-14 | -1.238 | 0.01546 | 0.027 | -80.076
-13.5 | -1.239 | 0.01437 | 0.026 | -86.232
-13 | -1.235 | 0.01356 | 0.025 | -91.062
-12.5 | -1.22 | 0.01314 | 0.024 | -92.887
-12 | -1.202 | 0.01261 | 0.023 | -95.332
-11.5 | -1.18 | 0.01184 | 0.022 | -99.65
-11 | -1.154 | 0.0108 | 0.022 | -106.811
-10.5 | -1.123 | 0.01068 | 0.021 | -105.167
-10 | -1.09 | 0.01028 | 0.02 | -105.978
-9.5 | -1.053 | 0.00961 | 0.019 | -109.561
-9 | -1.012 | 0.00924 | 0.018 | -109.604
-8.5 | -0.969 | 0.00895 | 0.017 | -108.248
-8 | -0.923 | 0.00862 | 0.016 | -107.081
-7.5 | -0.874 | 0.00843 | 0.015 | -103.768
-7 | -0.824 | 0.00842 | 0.014 | -97.784
-6.5 | -0.771 | 0.0082 | 0.013 | -94.049
-6 | -0.716 | 0.00801 | 0.012 | -89.472
-5.5 | -0.66 | 0.00793 | 0.011 | -83.256
-5 | -0.603 | 0.00778 | 0.01 | -77.537
-4.5 | -0.545 | 0.0076 | 0.009 | -71.707
-4 | -0.486 | 0.007 | 0.008 | -69.457
-3.5 | -0.426 | 0.00669 | 0.007 | -63.74
-3 | -0.366 | 0.00656 | 0.006 | -55.848
-2.5 | -0.306 | 0.00622 | 0.005 | -49.109
-2 | -0.245 | 0.00608 | 0.004 | -40.254
-1.5 | -0.184 | 0.00599 | 0.003 | -30.656
-1 | -0.123 | 0.00584 | 0.002 | -20.98
-0.5 | -0.061 | 0.00577 | 0.001 | -10.617
0 | 0 | 0.00589 | 0 | 0
0.5 | 0.062 | 0.00574 | -0.001 | 10.746
1 | 0.123 | 0.00581 | -0.002 | 21.238
1.5 | 0.185 | 0.00596 | -0.003 | 31.036
2 | 0.246 | 0.00604 | -0.004 | 40.762
2.5 | 0.308 | 0.00619 | -0.005 | 49.738
3 | 0.369 | 0.00652 | -0.006 | 56.586
3.5 | 0.43 | 0.00665 | -0.007 | 64.587
4 | 0.49 | 0.00696 | -0.008 | 70.403
4.5 | 0.549 | 0.00756 | -0.009 | 72.705
5 | 0.608 | 0.00773 | -0.01 | 78.642
5.5 | 0.666 | 0.00788 | -0.011 | 84.473
6 | 0.722 | 0.00795 | -0.012 | 90.84
6.5 | 0.777 | 0.00813 | -0.013 | 95.525
7 | 0.83 | 0.00836 | -0.014 | 99.357
7.5 | 0.882 | 0.00836 | -0.015 | 105.482
8 | 0.931 | 0.00854 | -0.016 | 108.925
8.5 | 0.977 | 0.00887 | -0.017 | 110.178
9 | 1.021 | 0.00915 | -0.018 | 111.606
9.5 | 1.062 | 0.00951 | -0.019 | 111.63
10 | 1.099 | 0.01018 | -0.02 | 108.015
10.5 | 1.134 | 0.01057 | -0.021 | 107.256
11 | 1.164 | 0.01068 | -0.022 | 109.038
11.5 | 1.191 | 0.0117 | -0.023 | 101.807
12 | 1.214 | 0.01245 | -0.023 | 97.456
12.5 | 1.232 | 0.01297 | -0.024 | 95.041
13 | 1.247 | 0.01338 | -0.025 | 93.246
13.5 | 1.239 | 0.01437 | -0.026 | 86.232
14 | 1.238 | 0.01546 | -0.026 | 80.076
14.5 | 1.236 | 0.01657 | -0.027 | 74.612
15 | 1.228 | 0.01836 | -0.028 | 66.866
15.5 | 1.22 | 0.01938 | -0.029 | 62.963
16 | 1.203 | 0.02192 | -0.029 | 54.885
16.5 | 1.188 | 0.02385 | -0.03 | 49.807
17 | 1.169 | 0.02645 | -0.03 | 44.185
17.5 | 1.147 | 0.02936 | -0.031 | 39.068
18 | 1.121 | 0.03335 | -0.031 | 33.63

## 148. Re 20M Mach 0.10 (2)
BIGFOIL.COM POLAR EXPORT
n63015a
NACA63-015A |  |  |  | Cl Max: | 1.8654 | at alpha= | 20 | deg
XFOIL ncrit=9 |  |  |  | L/D Max: | 128.292 | at alpha= | 12 | deg
Re: | 20000000 |  |  | Cd Min: | 0.03241 | at alpha= | -20 | deg
Mach: | 0.1 |  |  | Cl=0 at alpha= | 0 | deg
|  |  |  | @ Cl=0.1, Cd= | 0.0043149
|  |  |  | @ Cl=0.4, Cd= | 0.0055251
|  |  |  | @ Cl=0.6, Cd= | 0.0062967
alpha (deg) | Cl | Cd | Cm | Cl/Cd
-20 | -1.8625 | 0.03241 | -0.0258 | -57.4668
-19.5 | -1.8485 | 0.02914 | -0.0248 | -63.4351
-19 | -1.8308 | 0.02629 | -0.0235 | -69.6386
-18.5 | -1.8098 | 0.02377 | -0.0222 | -76.138
-18 | -1.7862 | 0.02157 | -0.0206 | -82.8095
-17.5 | -1.7596 | 0.01969 | -0.0188 | -89.3652
-17 | -1.7311 | 0.01808 | -0.0169 | -95.7467
-16.5 | -1.7008 | 0.01671 | -0.0147 | -101.7834
-16 | -1.6688 | 0.01555 | -0.0123 | -107.3183
-15.5 | -1.6365 | 0.0145 | -0.0095 | -112.8621
-15 | -1.6028 | 0.01362 | -0.0065 | -117.6799
-14.5 | -1.5666 | 0.01286 | -0.0036 | -121.8196
-14 | -1.5215 | 0.01215 | -0.0024 | -125.2263
-13.5 | -1.4762 | 0.01162 | -0.0009 | -127.0396
-13 | -1.429 | 0.01118 | 0.0003 | -127.8175
-12.5 | -1.3795 | 0.01076 | 0.0011 | -128.2063
-12 | -1.3287 | 0.01036 | 0.0016 | -128.2529
-11.5 | -1.277 | 0.00998 | 0.0021 | -127.9559
-11 | -1.2246 | 0.0096 | 0.0024 | -127.5625
-10.5 | -1.1717 | 0.00922 | 0.0027 | -127.0824
-9.5 | -1.0649 | 0.00848 | 0.0032 | -125.5778
-9 | -1.0105 | 0.00816 | 0.0033 | -123.8358
-8.5 | -0.9553 | 0.00788 | 0.0032 | -121.231
-8 | -0.8998 | 0.00761 | 0.0031 | -118.2392
-7.5 | -0.8444 | 0.00733 | 0.003 | -115.1978
-7 | -0.7884 | 0.0071 | 0.0029 | -111.0423
-6.5 | -0.7324 | 0.00685 | 0.0027 | -106.9197
-6 | -0.6763 | 0.00659 | 0.0025 | -102.6252
-5.5 | -0.6198 | 0.00637 | 0.0023 | -97.2998
-5 | -0.5631 | 0.00616 | 0.002 | -91.4123
-4.5 | -0.5067 | 0.00593 | 0.0018 | -85.4469
-4 | -0.4501 | 0.00571 | 0.0015 | -78.8266
-3.5 | -0.3932 | 0.00549 | 0.0012 | -71.6211
-3 | -0.337 | 0.00523 | 0.0011 | -64.4359
-2.5 | -0.2807 | 0.005 | 0.0009 | -56.14
-2 | -0.2251 | 0.00475 | 0.0008 | -47.3895
-1.5 | -0.1694 | 0.00451 | 0.0007 | -37.561
-1 | -0.113 | 0.00434 | 0.0005 | -26.0369
0 | 0 | 0.00414 | 0 | 0
0.5 | 0.0563 | 0.00423 | -0.0002 | 13.3097
1 | 0.1129 | 0.00434 | -0.0005 | 26.0138
1.5 | 0.1695 | 0.0045 | -0.0007 | 37.6667
2 | 0.225 | 0.00475 | -0.0008 | 47.3684
2.5 | 0.2807 | 0.005 | -0.0009 | 56.14
3.5 | 0.3932 | 0.0055 | -0.0012 | 71.4909
4 | 0.4501 | 0.00571 | -0.0015 | 78.8266
4.5 | 0.5067 | 0.00593 | -0.0018 | 85.4469
5 | 0.5631 | 0.00616 | -0.002 | 91.4123
5.5 | 0.6198 | 0.00637 | -0.0023 | 97.2998
6 | 0.6763 | 0.00659 | -0.0025 | 102.6252
6.5 | 0.7324 | 0.00685 | -0.0027 | 106.9197
7 | 0.7884 | 0.0071 | -0.0029 | 111.0423
7.5 | 0.8444 | 0.00733 | -0.003 | 115.1978
8 | 0.8999 | 0.00762 | -0.0031 | 118.0971
8.5 | 0.9553 | 0.00788 | -0.0032 | 121.231
9 | 1.0105 | 0.00816 | -0.0033 | 123.8358
9.5 | 1.0651 | 0.00848 | -0.0032 | 125.6014
10 | 1.1188 | 0.00884 | -0.0031 | 126.5611
10.5 | 1.1721 | 0.00922 | -0.0028 | 127.1258
11 | 1.225 | 0.0096 | -0.0025 | 127.6042
11.5 | 1.2774 | 0.00998 | -0.0022 | 127.996
12 | 1.3291 | 0.01036 | -0.0017 | 128.2915
12.5 | 1.3798 | 0.01076 | -0.0011 | 128.2342
13 | 1.4294 | 0.01118 | -0.0004 | 127.8533
13.5 | 1.4765 | 0.01162 | 0.0008 | 127.0654
14 | 1.5216 | 0.01216 | 0.0023 | 125.1316
14.5 | 1.567 | 0.01286 | 0.0036 | 121.8507
15 | 1.6035 | 0.01361 | 0.0064 | 117.8178
15.5 | 1.6372 | 0.0145 | 0.0094 | 112.9103
16 | 1.6695 | 0.01555 | 0.0121 | 107.3633
16.5 | 1.7018 | 0.0167 | 0.0145 | 101.9042
17 | 1.7323 | 0.01807 | 0.0167 | 95.8661
17.5 | 1.7611 | 0.01967 | 0.0186 | 89.5323
18 | 1.7878 | 0.02154 | 0.0203 | 82.9991
18.5 | 1.8118 | 0.02372 | 0.0219 | 76.3828
19 | 1.8332 | 0.02622 | 0.0232 | 69.9161
19.5 | 1.851 | 0.02907 | 0.0244 | 63.6739
20 | 1.8654 | 0.03232 | 0.0254 | 57.7166

## 149. Re 20M Mach 0.25 (1)
BIGFOIL.COM POLAR EXPORT
n63015a
NACA63-015A |  |  |  | Cl Max: | 1.163 | at alpha= | 12 | deg
JavaFoil+Calcfoil stall+Eppler ext transition |  |  |  | L/D Max: | 107.633 | at alpha= | 8.5 | deg
Re: | 20000000 |  |  | Cd Min: | 0.00572 | at alpha= | 0.5 | deg
Mach: | 0.25 |  |  | Cl=0 at alpha= | 0 | deg
|  |  |  | @ Cl=0.1, Cd= | 0.0057836
|  |  |  | @ Cl=0.4, Cd= | 0.0067411
|  |  |  | @ Cl=0.6, Cd= | 0.007812
alpha (deg) | Cl | Cd | Cm | Cl/Cd
-17 | -0.82 | 0.03824 | 0.03 | -21.446
-16.5 | -0.872 | 0.03588 | 0.03 | -24.305
-16 | -0.927 | 0.03007 | 0.029 | -30.839
-15.5 | -0.976 | 0.02633 | 0.029 | -37.085
-15 | -1.02 | 0.02321 | 0.028 | -43.937
-14.5 | -1.059 | 0.02023 | 0.028 | -52.339
-14 | -1.092 | 0.01779 | 0.027 | -61.414
-13.5 | -1.117 | 0.01652 | 0.026 | -67.586
-13 | -1.134 | 0.01535 | 0.026 | -73.872
-12.5 | -1.144 | 0.01453 | 0.025 | -78.73
-12 | -1.151 | 0.01319 | 0.024 | -87.284
-11.5 | -1.144 | 0.01271 | 0.023 | -90.014
-11 | -1.131 | 0.0115 | 0.022 | -98.302
-10.5 | -1.111 | 0.01125 | 0.021 | -98.796
-10 | -1.086 | 0.01047 | 0.02 | -103.712
-9.5 | -1.056 | 0.01011 | 0.019 | -104.43
-9 | -1.021 | 0.00968 | 0.018 | -105.388
-8.5 | -0.981 | 0.00928 | 0.017 | -105.714
-8 | -0.938 | 0.00889 | 0.016 | -105.483
-7.5 | -0.891 | 0.00876 | 0.015 | -101.698
-7 | -0.841 | 0.00876 | 0.014 | -95.937
-6.5 | -0.788 | 0.00841 | 0.013 | -93.728
-6 | -0.734 | 0.00821 | 0.012 | -89.364
-5.5 | -0.677 | 0.00815 | 0.011 | -83.068
-5 | -0.619 | 0.00793 | 0.01 | -78.017
-4.5 | -0.559 | 0.00774 | 0.009 | -72.243
-4 | -0.499 | 0.00712 | 0.008 | -70.14
-3.5 | -0.438 | 0.00692 | 0.007 | -63.294
-3 | -0.376 | 0.00671 | 0.006 | -56.071
-2.5 | -0.314 | 0.0062 | 0.005 | -50.601
-2 | -0.251 | 0.0061 | 0.004 | -41.174
-1.5 | -0.189 | 0.00599 | 0.003 | -31.495
-1 | -0.126 | 0.00586 | 0.002 | -21.483
-0.5 | -0.063 | 0.00575 | 0.001 | -10.94
0 | 0 | 0.00594 | 0 | 0
0.5 | 0.063 | 0.00572 | -0.001 | 11.079
1 | 0.127 | 0.00583 | -0.002 | 21.757
1.5 | 0.19 | 0.00595 | -0.003 | 31.902
2 | 0.253 | 0.00607 | -0.004 | 41.714
2.5 | 0.316 | 0.00617 | -0.005 | 51.282
3 | 0.379 | 0.00667 | -0.006 | 56.834
3.5 | 0.441 | 0.00688 | -0.007 | 64.176
4 | 0.503 | 0.00707 | -0.008 | 71.134
4.5 | 0.564 | 0.00771 | -0.009 | 73.17
5 | 0.624 | 0.00788 | -0.01 | 79.162
5.5 | 0.683 | 0.0081 | -0.011 | 84.315
6 | 0.74 | 0.00815 | -0.012 | 90.766
6.5 | 0.795 | 0.00835 | -0.013 | 95.237
7 | 0.848 | 0.00869 | -0.014 | 97.53
7.5 | 0.898 | 0.00868 | -0.015 | 103.432
8 | 0.946 | 0.00881 | -0.016 | 107.34
8.5 | 0.99 | 0.00919 | -0.017 | 107.633
9 | 1.03 | 0.00959 | -0.018 | 107.361
9.5 | 1.065 | 0.01001 | -0.019 | 106.446
10 | 1.096 | 0.01036 | -0.02 | 105.784
10.5 | 1.121 | 0.01113 | -0.021 | 100.798
11 | 1.141 | 0.01137 | -0.022 | 100.401
11.5 | 1.155 | 0.01256 | -0.023 | 91.997
12 | 1.163 | 0.01303 | -0.024 | 89.266
12.5 | 1.144 | 0.01453 | -0.025 | 78.73
13 | 1.134 | 0.01535 | -0.025 | 73.872
13.5 | 1.117 | 0.01652 | -0.026 | 67.586
14 | 1.092 | 0.01779 | -0.027 | 61.414
14.5 | 1.061 | 0.01964 | -0.028 | 54.027
15 | 1.02 | 0.02321 | -0.028 | 43.937
15.5 | 0.976 | 0.02633 | -0.029 | 37.085
16 | 0.927 | 0.03007 | -0.029 | 30.839
16.5 | 0.872 | 0.03588 | -0.029 | 24.305
17 | 0.813 | 0.04285 | -0.03 | 18.971

## 150. Re 20M Mach 0.25 (2)
BIGFOIL.COM POLAR EXPORT
n63015a
NACA63-015A |  |  |  | Cl Max: | 1.8014 | at alpha= | 19 | deg
XFOIL ncrit=9 |  |  |  | L/D Max: | 125.443 | at alpha= | 11 | deg
Re: | 20000000 |  |  | Cd Min: | 0.05479 | at alpha= | -20 | deg
Mach: | 0.25 |  |  | Cl=0 at alpha= | 0 | deg
|  |  |  | @ Cl=0.1, Cd= | 0.0042986
|  |  |  | @ Cl=0.4, Cd= | 0.0055284
|  |  |  | @ Cl=0.6, Cd= | 0.006324
alpha (deg) | Cl | Cd | Cm | Cl/Cd
-20 | -1.7881 | 0.05479 | -0.0393 | -32.6355
-19.5 | -1.7964 | 0.0479 | -0.0401 | -37.5031
-19 | -1.7985 | 0.04183 | -0.0402 | -42.9955
-18.5 | -1.7945 | 0.03668 | -0.0395 | -48.9231
-18 | -1.7858 | 0.03223 | -0.0383 | -55.408
-17.5 | -1.7712 | 0.02841 | -0.0367 | -62.3442
-17 | -1.7511 | 0.02518 | -0.0347 | -69.5433
-16.5 | -1.7269 | 0.02242 | -0.0325 | -77.025
-16 | -1.6987 | 0.02007 | -0.03 | -84.6388
-15.5 | -1.6676 | 0.01812 | -0.0273 | -92.0309
-15 | -1.6337 | 0.01652 | -0.0243 | -98.8923
-14.5 | -1.6 | 0.01509 | -0.0208 | -106.0305
-14 | -1.5649 | 0.01389 | -0.017 | -112.6638
-13.5 | -1.5262 | 0.01299 | -0.0132 | -117.4904
-13 | -1.4843 | 0.01234 | -0.0096 | -120.2836
-12.5 | -1.4348 | 0.01171 | -0.0075 | -122.5278
-12 | -1.3828 | 0.01115 | -0.0057 | -124.0179
-11.5 | -1.3291 | 0.01064 | -0.0043 | -124.9154
-11 | -1.2741 | 0.01016 | -0.0031 | -125.4035
-10.5 | -1.2183 | 0.00973 | -0.0021 | -125.2107
-10 | -1.1619 | 0.00932 | -0.0013 | -124.6674
-9.5 | -1.1056 | 0.0089 | -0.0005 | -124.2247
-9 | -1.0487 | 0.0085 | 0.0002 | -123.3765
-8.5 | -0.9912 | 0.00815 | 0.0006 | -121.6196
-8 | -0.933 | 0.00785 | 0.0009 | -118.8535
-7.5 | -0.8747 | 0.00756 | 0.0011 | -115.7011
-7 | -0.8164 | 0.00727 | 0.0013 | -112.2971
-6.5 | -0.7579 | 0.00701 | 0.0014 | -108.117
-6 | -0.6994 | 0.00674 | 0.0014 | -103.7685
-5.5 | -0.6406 | 0.00649 | 0.0014 | -98.7057
-5 | -0.5819 | 0.00625 | 0.0013 | -93.104
-4.5 | -0.5234 | 0.006 | 0.0012 | -87.2333
-4 | -0.4649 | 0.00577 | 0.0011 | -80.5719
-3.5 | -0.4059 | 0.00556 | 0.0009 | -73.0036
-3 | -0.3479 | 0.00527 | 0.0008 | -66.0152
-2.5 | -0.2896 | 0.00503 | 0.0007 | -57.5746
-2 | -0.2325 | 0.00474 | 0.0007 | -49.0506
-1.5 | -0.175 | 0.0045 | 0.0006 | -38.8889
-1 | -0.1167 | 0.00433 | 0.0004 | -26.9515
-0.5 | -0.0581 | 0.00422 | 0.0002 | -13.7678
0 | 0 | 0.00412 | 0 | 0
0.5 | 0.0582 | 0.00422 | -0.0002 | 13.7915
1 | 0.1167 | 0.00433 | -0.0004 | 26.9515
1.5 | 0.175 | 0.0045 | -0.0006 | 38.8889
2 | 0.2325 | 0.00473 | -0.0007 | 49.1543
2.5 | 0.2896 | 0.00503 | -0.0007 | 57.5746
3 | 0.3481 | 0.00525 | -0.0009 | 66.3048
3.5 | 0.4059 | 0.00556 | -0.0009 | 73.0036
4 | 0.4649 | 0.00577 | -0.0011 | 80.5719
4.5 | 0.5234 | 0.006 | -0.0013 | 87.2333
5 | 0.5819 | 0.00625 | -0.0013 | 93.104
5.5 | 0.6406 | 0.00649 | -0.0014 | 98.7057
6 | 0.6994 | 0.00674 | -0.0015 | 103.7685
6.5 | 0.7579 | 0.00701 | -0.0014 | 108.117
7 | 0.8165 | 0.00727 | -0.0013 | 112.3109
7.5 | 0.8747 | 0.00756 | -0.0011 | 115.7011
8 | 0.9331 | 0.00785 | -0.0009 | 118.8662
8.5 | 0.9913 | 0.00815 | -0.0006 | 121.6319
9 | 1.0488 | 0.0085 | -0.0002 | 123.3882
9.5 | 1.1058 | 0.0089 | 0.0004 | 124.2472
10 | 1.1623 | 0.00932 | 0.0012 | 124.7103
10.5 | 1.2187 | 0.00973 | 0.002 | 125.2518
11 | 1.2745 | 0.01016 | 0.003 | 125.4429
11.5 | 1.3294 | 0.01064 | 0.0042 | 124.9436
12 | 1.3831 | 0.01115 | 0.0057 | 124.0448
12.5 | 1.4351 | 0.01172 | 0.0074 | 122.4488
13 | 1.4846 | 0.01234 | 0.0096 | 120.3079
13.5 | 1.5267 | 0.013 | 0.0131 | 117.4385
14 | 1.5655 | 0.01389 | 0.0169 | 112.707
14.5 | 1.6008 | 0.01508 | 0.0207 | 106.1538
15 | 1.6349 | 0.0165 | 0.0241 | 99.0848
15.5 | 1.6688 | 0.01811 | 0.0271 | 92.148
16 | 1.7001 | 0.02006 | 0.0298 | 84.7507
16.5 | 1.7285 | 0.0224 | 0.0323 | 77.1652
17 | 1.7529 | 0.02516 | 0.0345 | 69.6701
17.5 | 1.7735 | 0.02836 | 0.0364 | 62.5353
18 | 1.7883 | 0.03218 | 0.038 | 55.5718
18.5 | 1.797 | 0.03663 | 0.0392 | 49.0581
19 | 1.8014 | 0.04178 | 0.0398 | 43.1163
19.5 | 1.7991 | 0.04787 | 0.0397 | 37.583
20 | 1.7911 | 0.05474 | 0.0389 | 32.7201

## 151. Re 20M Mach 0.50 (1)
BIGFOIL.COM POLAR EXPORT
n63015a
NACA63-015A |  |  |  | Cl Max: | 1.129 | at alpha= | 20 | deg
JavaFoil+Calcfoil stall+Eppler ext transition |  |  |  | L/D Max: | 89.011 | at alpha= | 7.5 | deg
Re: | 20000000 |  |  | Cd Min: | 0.00593 | at alpha= | 0.5 | deg
Mach: | 0.5 |  |  | Cl=0 at alpha= | 0 | deg
|  |  |  | @ Cl=0.1, Cd= | 0.0059831
|  |  |  | @ Cl=0.4, Cd= | 0.0069493
|  |  |  | @ Cl=0.6, Cd= | 0.0080164
alpha (deg) | Cl | Cd | Cm | Cl/Cd
-20 | -1.129 | 0.19195 | 0.028 | -5.884
-19.5 | -1.1 | 0.18205 | 0.027 | -6.043
-19 | -1.071 | 0.17929 | 0.026 | -5.975
-18.5 | -1.043 | 0.1744 | 0.025 | -5.978
-18 | -1.013 | 0.17071 | 0.024 | -5.937
-17.5 | -0.985 | 0.16313 | 0.023 | -6.038
-17 | -0.957 | 0.16163 | 0.022 | -5.923
-16.5 | -0.934 | 0.13662 | 0.022 | -6.84
-16 | -0.919 | 0.10839 | 0.024 | -8.477
-15.5 | -0.895 | 0.09924 | 0.024 | -9.014
-15 | -0.863 | 0.09651 | 0.023 | -8.945
-14.5 | -0.83 | 0.0957 | 0.021 | -8.671
-14 | -0.793 | 0.09916 | 0.019 | -8.002
-13.5 | -0.764 | 0.09489 | 0.017 | -8.052
-13 | -0.742 | 0.08783 | 0.018 | -8.444
-12.5 | -0.743 | 0.06242 | 0.021 | -11.897
-12 | -0.7 | 0.06735 | 0.019 | -10.393
-11.5 | -0.744 | 0.02786 | 0.024 | -26.719
-11 | -0.733 | 0.02039 | 0.024 | -35.926
-10.5 | -0.693 | 0.02202 | 0.022 | -31.464
-10 | -0.682 | 0.01546 | 0.022 | -44.16
-9.5 | -0.651 | 0.01468 | 0.021 | -44.341
-9 | -0.625 | 0.01272 | 0.02 | -49.103
-8.5 | -0.59 | 0.01152 | 0.019 | -51.265
-8 | -0.872 | 0.01069 | 0.018 | -81.538
-7.5 | -0.899 | 0.0101 | 0.017 | -89.026
-7 | -0.883 | 0.00951 | 0.016 | -92.815
-6.5 | -0.847 | 0.00966 | 0.015 | -87.625
-6 | -0.799 | 0.00931 | 0.014 | -85.829
-5.5 | -0.744 | 0.00881 | 0.013 | -84.538
-5 | -0.685 | 0.00842 | 0.011 | -81.29
-4.5 | -0.621 | 0.00844 | 0.01 | -73.654
-4 | -0.556 | 0.00817 | 0.009 | -68.024
-3.5 | -0.488 | 0.00745 | 0.008 | -65.583
-3 | -0.42 | 0.00718 | 0.007 | -58.501
-2.5 | -0.351 | 0.00663 | 0.006 | -52.905
-2 | -0.281 | 0.00627 | 0.005 | -44.729
-1.5 | -0.211 | 0.00625 | 0.003 | -33.709
-1 | -0.141 | 0.0061 | 0.002 | -23.06
-0.5 | -0.07 | 0.00597 | 0.001 | -11.781
0 | 0 | 0.00607 | 0 | 0
0.5 | 0.071 | 0.00593 | -0.001 | 11.945
1 | 0.142 | 0.00606 | -0.002 | 23.383
1.5 | 0.212 | 0.00621 | -0.003 | 34.186
2 | 0.283 | 0.00623 | -0.005 | 45.375
2.5 | 0.353 | 0.00658 | -0.006 | 53.673
3 | 0.423 | 0.00713 | -0.007 | 59.364
3.5 | 0.492 | 0.00739 | -0.008 | 66.655
4 | 0.56 | 0.0081 | -0.009 | 69.153
4.5 | 0.627 | 0.00796 | -0.01 | 78.754
5 | 0.691 | 0.00834 | -0.011 | 82.838
5.5 | 0.751 | 0.00905 | -0.013 | 83
6 | 0.807 | 0.00951 | -0.014 | 84.843
6.5 | 0.855 | 0.0099 | -0.015 | 86.279
7 | 0.891 | 0.01021 | -0.016 | 87.263
7.5 | 0.907 | 0.01019 | -0.017 | 89.011
8 | 0.88 | 0.01099 | -0.018 | 80.083
8.5 | 0.596 | 0.01159 | -0.019 | 51.434
9 | 0.631 | 0.0126 | -0.02 | 50.053
9.5 | 0.651 | 0.01468 | -0.021 | 44.341
10 | 0.682 | 0.01593 | -0.022 | 42.801
10.5 | 0.699 | 0.02027 | -0.022 | 34.48
11 | 0.733 | 0.02031 | -0.023 | 36.08
11.5 | 0.744 | 0.02783 | -0.024 | 26.747
12 | 0.7 | 0.06735 | -0.019 | 10.393
12.5 | 0.731 | 0.06946 | -0.02 | 10.53
13 | 0.74 | 0.08937 | -0.018 | 8.283
13.5 | 0.765 | 0.09386 | -0.018 | 8.146
14 | 0.794 | 0.0979 | -0.019 | 8.111
14.5 | 0.826 | 0.09902 | -0.02 | 8.341
15 | 0.86 | 0.09954 | -0.022 | 8.643
15.5 | 0.897 | 0.09791 | -0.024 | 9.157
16 | 0.919 | 0.10879 | -0.024 | 8.443
16.5 | 0.935 | 0.13734 | -0.022 | 6.806
17 | 0.957 | 0.15998 | -0.022 | 5.984
17.5 | 0.985 | 0.17116 | -0.023 | 5.754
18 | 1.013 | 0.17407 | -0.024 | 5.822
18.5 | 1.042 | 0.17543 | -0.024 | 5.94
19 | 1.071 | 0.18219 | -0.025 | 5.878
19.5 | 1.1 | 0.18477 | -0.026 | 5.951
20 | 1.129 | 0.18977 | -0.028 | 5.952

## 152. Re 20M Mach 0.50 (2)
BIGFOIL.COM POLAR EXPORT
n63015a
NACA63-015A |  |  |  | Cl Max: | 1.2265 | at alpha= | 9.5 | deg
XFOIL ncrit=9 |  |  |  | L/D Max: | 118.706 | at alpha= | 8 | deg
Re: | 20000000 |  |  | Cd Min: | 0.11011 | at alpha= | 14.5 | deg
Mach: | 0.5 |  |  | Cl=0 at alpha= | 0 | deg
|  |  |  | @ Cl=0.1, Cd= | 0.0042336
|  |  |  | @ Cl=0.4, Cd= | 0.0054881
|  |  |  | @ Cl=0.6, Cd= | 0.0064722
alpha (deg) | Cl | Cd | Cm | Cl/Cd
-14.5 | -0.9473 | 0.10991 | -0.0174 | -8.6189
-14 | -0.9707 | 0.09775 | -0.0235 | -9.9304
-13.5 | -0.997 | 0.08531 | -0.03 | -11.6868
-12.5 | -1.0611 | 0.06153 | -0.0419 | -17.2452
-12 | -1.097 | 0.05036 | -0.0468 | -21.7832
-11.5 | -1.1349 | 0.04019 | -0.0496 | -28.2384
-11 | -1.1682 | 0.03145 | -0.0498 | -37.1447
-10.5 | -1.1971 | 0.02387 | -0.0472 | -50.1508
-10 | -1.2179 | 0.01768 | -0.0416 | -68.8857
-9.5 | -1.2261 | 0.01334 | -0.0326 | -91.9115
-9 | -1.2055 | 0.01102 | -0.0228 | -109.392
-8.5 | -1.1491 | 0.00982 | -0.0171 | -117.0163
-8 | -1.0824 | 0.00911 | -0.0134 | -118.8145
-7.5 | -1.0129 | 0.00859 | -0.0105 | -117.9162
-7 | -0.9427 | 0.00817 | -0.0083 | -115.3856
-6.5 | -0.8726 | 0.00779 | -0.0065 | -112.0154
-6 | -0.803 | 0.00743 | -0.0051 | -108.0754
-5.5 | -0.7339 | 0.00711 | -0.0039 | -103.2208
-5 | -0.6658 | 0.00676 | -0.0028 | -98.4911
-4.5 | -0.5972 | 0.00646 | -0.0022 | -92.4458
-4 | -0.53 | 0.00612 | -0.0015 | -86.6013
-3.5 | -0.4625 | 0.00583 | -0.0011 | -79.331
-3 | -0.3966 | 0.00548 | -0.0006 | -72.3723
-2.5 | -0.3298 | 0.00519 | -0.0004 | -63.5453
-1.5 | -0.2003 | 0.00447 | 0.0003 | -44.8098
-1 | -0.1337 | 0.00432 | 0.0003 | -30.9491
-0.5 | -0.0675 | 0.00415 | 0.0003 | -16.2651
0 | 0 | 0.00408 | 0 | 0
0.5 | 0.0674 | 0.00415 | -0.0002 | 16.241
1 | 0.1337 | 0.00432 | -0.0003 | 30.9491
1.5 | 0.2001 | 0.00449 | -0.0003 | 44.5657
2 | 0.2656 | 0.00476 | -0.0001 | 55.7983
2.5 | 0.3299 | 0.00519 | 0.0004 | 63.5645
3 | 0.3967 | 0.00547 | 0.0005 | 72.5229
3.5 | 0.4625 | 0.00583 | 0.0011 | 79.331
4 | 0.53 | 0.00612 | 0.0015 | 86.6013
4.5 | 0.5972 | 0.00646 | 0.0021 | 92.4458
5 | 0.6658 | 0.00676 | 0.0028 | 98.4911
5.5 | 0.734 | 0.0071 | 0.0039 | 103.3803
6 | 0.8031 | 0.00743 | 0.0051 | 108.0888
6.5 | 0.8726 | 0.00779 | 0.0065 | 112.0154
7 | 0.9428 | 0.00817 | 0.0083 | 115.3978
7.5 | 1.013 | 0.00859 | 0.0105 | 117.9278
8 | 1.0826 | 0.00912 | 0.0133 | 118.7061
8.5 | 1.1495 | 0.00982 | 0.0171 | 117.057
9 | 1.2058 | 0.01103 | 0.0227 | 109.32
9.5 | 1.2265 | 0.01335 | 0.0325 | 91.8727
10 | 1.2184 | 0.0177 | 0.0415 | 68.8362
10.5 | 1.1975 | 0.02392 | 0.0471 | 50.0627
11 | 1.1689 | 0.03151 | 0.0496 | 37.0962
11.5 | 1.1354 | 0.04029 | 0.0494 | 28.1807
12 | 1.098 | 0.05045 | 0.0465 | 21.7641
12.5 | 1.0617 | 0.06169 | 0.0415 | 17.2102
13 | 1.0277 | 0.07309 | 0.0362 | 14.0607
13.5 | 0.9979 | 0.08551 | 0.0295 | 11.67
14 | 0.9716 | 0.09796 | 0.023 | 9.9183
14.5 | 0.9483 | 0.11011 | 0.0169 | 8.6123