## index
index | Re | Mach | Datasource
1 | 50000 | 0 | JavaFoil+Calcfoil stall+Eppler ext transition
2 | 50000 | 0 | XFOIL ncrit=9
3 | 50000 | 0.1 | JavaFoil+Calcfoil stall+Eppler ext transition
4 | 50000 | 0.1 | XFOIL ncrit=9
5 | 50000 | 0.25 | JavaFoil+Calcfoil stall+Eppler ext transition
6 | 50000 | 0.25 | XFOIL ncrit=9
7 | 50000 | 0.5 | JavaFoil+Calcfoil stall+Eppler ext transition
8 | 50000 | 0.5 | XFOIL ncrit=9
9 | 100000 | 0 | JavaFoil+Calcfoil stall+Eppler ext transition
10 | 100000 | 0 | XFOIL ncrit=9
11 | 100000 | 0.1 | JavaFoil+Calcfoil stall+Eppler ext transition
12 | 100000 | 0.1 | XFOIL ncrit=9
13 | 100000 | 0.25 | JavaFoil+Calcfoil stall+Eppler ext transition
14 | 100000 | 0.25 | XFOIL ncrit=9
15 | 100000 | 0.5 | JavaFoil+Calcfoil stall+Eppler ext transition
16 | 100000 | 0.5 | XFOIL ncrit=9
17 | 250000 | 0 | JavaFoil+Calcfoil stall+Eppler ext transition
18 | 250000 | 0 | XFOIL ncrit=9
19 | 250000 | 0.1 | JavaFoil+Calcfoil stall+Eppler ext transition
20 | 250000 | 0.1 | XFOIL ncrit=9
21 | 250000 | 0.25 | JavaFoil+Calcfoil stall+Eppler ext transition
22 | 250000 | 0.25 | XFOIL ncrit=9
23 | 250000 | 0.5 | JavaFoil+Calcfoil stall+Eppler ext transition
24 | 250000 | 0.5 | XFOIL ncrit=9
25 | 500000 | 0 | JavaFoil+Calcfoil stall+Eppler ext transition
26 | 500000 | 0 | XFOIL ncrit=9
27 | 500000 | 0.1 | JavaFoil+Calcfoil stall+Eppler ext transition
28 | 500000 | 0.1 | XFOIL ncrit=9
29 | 500000 | 0.25 | JavaFoil+Calcfoil stall+Eppler ext transition
30 | 500000 | 0.25 | XFOIL ncrit=9
31 | 500000 | 0.5 | JavaFoil+Calcfoil stall+Eppler ext transition
32 | 500000 | 0.5 | XFOIL ncrit=9
33 | 750000 | 0 | JavaFoil+Calcfoil stall+Eppler ext transition
34 | 750000 | 0 | XFOIL ncrit=9
35 | 750000 | 0.1 | JavaFoil+Calcfoil stall+Eppler ext transition
36 | 750000 | 0.1 | XFOIL ncrit=9
37 | 750000 | 0.25 | JavaFoil+Calcfoil stall+Eppler ext transition
38 | 750000 | 0.25 | XFOIL ncrit=9
39 | 750000 | 0.5 | JavaFoil+Calcfoil stall+Eppler ext transition
40 | 750000 | 0.5 | XFOIL ncrit=9
41 | 1000000 | 0 | JavaFoil+Calcfoil stall+Eppler ext transition
42 | 1000000 | 0 | XFOIL ncrit=9
43 | 1000000 | 0.1 | JavaFoil+Calcfoil stall+Eppler ext transition
44 | 1000000 | 0.1 | XFOIL ncrit=9
45 | 1000000 | 0.25 | JavaFoil+Calcfoil stall+Eppler ext transition
46 | 1000000 | 0.25 | XFOIL ncrit=9
47 | 1000000 | 0.5 | JavaFoil+Calcfoil stall+Eppler ext transition
48 | 1000000 | 0.5 | XFOIL ncrit=9
49 | 2000000 | 0 | JavaFoil+Calcfoil stall+Eppler ext transition
50 | 2000000 | 0 | XFOIL ncrit=9
51 | 2000000 | 0.1 | JavaFoil+Calcfoil stall+Eppler ext transition
52 | 2000000 | 0.1 | XFOIL ncrit=9
53 | 2000000 | 0.25 | JavaFoil+Calcfoil stall+Eppler ext transition
54 | 2000000 | 0.25 | XFOIL ncrit=9
55 | 2000000 | 0.5 | JavaFoil+Calcfoil stall+Eppler ext transition
56 | 2000000 | 0.5 | XFOIL ncrit=9
57 | 3000000 | 0 | JavaFoil+Calcfoil stall+Eppler ext transition
58 | 3000000 | 0 | XFOIL ncrit=9
59 | 3000000 | 0.1 | JavaFoil+Calcfoil stall+Eppler ext transition
60 | 3000000 | 0.1 | XFOIL ncrit=9
61 | 3000000 | 0.25 | JavaFoil+Calcfoil stall+Eppler ext transition
62 | 3000000 | 0.25 | XFOIL ncrit=9
63 | 3000000 | 0.5 | JavaFoil+Calcfoil stall+Eppler ext transition
64 | 3000000 | 0.5 | XFOIL ncrit=9
65 | 4000000 | 0 | JavaFoil+Calcfoil stall+Eppler ext transition
66 | 4000000 | 0 | XFOIL ncrit=9
67 | 4000000 | 0.1 | JavaFoil+Calcfoil stall+Eppler ext transition
68 | 4000000 | 0.1 | XFOIL ncrit=9
69 | 4000000 | 0.25 | JavaFoil+Calcfoil stall+Eppler ext transition
70 | 4000000 | 0.25 | XFOIL ncrit=9
71 | 4000000 | 0.5 | JavaFoil+Calcfoil stall+Eppler ext transition
72 | 4000000 | 0.5 | XFOIL ncrit=9
73 | 5000000 | 0 | JavaFoil+Calcfoil stall+Eppler ext transition
74 | 5000000 | 0 | XFOIL ncrit=9
75 | 5000000 | 0.1 | JavaFoil+Calcfoil stall+Eppler ext transition
76 | 5000000 | 0.1 | XFOIL ncrit=9
77 | 5000000 | 0.25 | JavaFoil+Calcfoil stall+Eppler ext transition
78 | 5000000 | 0.25 | XFOIL ncrit=9
79 | 5000000 | 0.5 | JavaFoil+Calcfoil stall+Eppler ext transition
80 | 5000000 | 0.5 | XFOIL ncrit=9
81 | 6000000 | 0 | JavaFoil+Calcfoil stall+Eppler ext transition
82 | 6000000 | 0 | XFOIL ncrit=9
83 | 6000000 | 0.1 | JavaFoil+Calcfoil stall+Eppler ext transition
84 | 6000000 | 0.1 | XFOIL ncrit=9
85 | 6000000 | 0.25 | JavaFoil+Calcfoil stall+Eppler ext transition
86 | 6000000 | 0.25 | XFOIL ncrit=9
87 | 6000000 | 0.5 | JavaFoil+Calcfoil stall+Eppler ext transition
88 | 6000000 | 0.5 | XFOIL ncrit=9
89 | 7000000 | 0 | JavaFoil+Calcfoil stall+Eppler ext transition
90 | 7000000 | 0 | XFOIL ncrit=9
91 | 7000000 | 0.1 | JavaFoil+Calcfoil stall+Eppler ext transition
92 | 7000000 | 0.1 | XFOIL ncrit=9
93 | 7000000 | 0.25 | JavaFoil+Calcfoil stall+Eppler ext transition
94 | 7000000 | 0.25 | XFOIL ncrit=9
95 | 7000000 | 0.5 | JavaFoil+Calcfoil stall+Eppler ext transition
96 | 7000000 | 0.5 | XFOIL ncrit=9
97 | 8000000 | 0 | JavaFoil+Calcfoil stall+Eppler ext transition
98 | 8000000 | 0 | XFOIL ncrit=9
99 | 8000000 | 0.1 | JavaFoil+Calcfoil stall+Eppler ext transition
100 | 8000000 | 0.1 | XFOIL ncrit=9
101 | 8000000 | 0.25 | JavaFoil+Calcfoil stall+Eppler ext transition
102 | 8000000 | 0.25 | XFOIL ncrit=9
103 | 8000000 | 0.5 | JavaFoil+Calcfoil stall+Eppler ext transition
104 | 8000000 | 0.5 | XFOIL ncrit=9
105 | 10000000 | 0 | JavaFoil+Calcfoil stall+Eppler ext transition
106 | 10000000 | 0 | XFOIL ncrit=9
107 | 10000000 | 0.1 | JavaFoil+Calcfoil stall+Eppler ext transition
108 | 10000000 | 0.1 | XFOIL ncrit=9
109 | 10000000 | 0.25 | JavaFoil+Calcfoil stall+Eppler ext transition
110 | 10000000 | 0.25 | XFOIL ncrit=9
111 | 10000000 | 0.5 | JavaFoil+Calcfoil stall+Eppler ext transition
112 | 10000000 | 0.5 | XFOIL ncrit=9
113 | 12000000 | 0 | JavaFoil+Calcfoil stall+Eppler ext transition
114 | 12000000 | 0 | XFOIL ncrit=9
115 | 12000000 | 0.1 | JavaFoil+Calcfoil stall+Eppler ext transition
116 | 12000000 | 0.1 | XFOIL ncrit=9
117 | 12000000 | 0.25 | JavaFoil+Calcfoil stall+Eppler ext transition
118 | 12000000 | 0.25 | XFOIL ncrit=9
119 | 12000000 | 0.5 | JavaFoil+Calcfoil stall+Eppler ext transition
120 | 12000000 | 0.5 | XFOIL ncrit=9
121 | 14000000 | 0 | JavaFoil+Calcfoil stall+Eppler ext transition
122 | 14000000 | 0 | XFOIL ncrit=9
123 | 14000000 | 0.1 | JavaFoil+Calcfoil stall+Eppler ext transition
124 | 14000000 | 0.1 | XFOIL ncrit=9
125 | 14000000 | 0.25 | JavaFoil+Calcfoil stall+Eppler ext transition
126 | 14000000 | 0.25 | XFOIL ncrit=9
127 | 14000000 | 0.5 | JavaFoil+Calcfoil stall+Eppler ext transition
128 | 14000000 | 0.5 | XFOIL ncrit=9
129 | 16000000 | 0 | JavaFoil+Calcfoil stall+Eppler ext transition
130 | 16000000 | 0 | XFOIL ncrit=9
131 | 16000000 | 0.1 | JavaFoil+Calcfoil stall+Eppler ext transition
132 | 16000000 | 0.1 | XFOIL ncrit=9
133 | 16000000 | 0.25 | JavaFoil+Calcfoil stall+Eppler ext transition
134 | 16000000 | 0.25 | XFOIL ncrit=9
135 | 16000000 | 0.5 | JavaFoil+Calcfoil stall+Eppler ext transition
136 | 16000000 | 0.5 | XFOIL ncrit=9
137 | 18000000 | 0 | JavaFoil+Calcfoil stall+Eppler ext transition
138 | 18000000 | 0 | XFOIL ncrit=9
139 | 18000000 | 0.1 | JavaFoil+Calcfoil stall+Eppler ext transition
140 | 18000000 | 0.1 | XFOIL ncrit=9
141 | 18000000 | 0.25 | JavaFoil+Calcfoil stall+Eppler ext transition
142 | 18000000 | 0.25 | XFOIL ncrit=9
143 | 18000000 | 0.5 | JavaFoil+Calcfoil stall+Eppler ext transition
144 | 18000000 | 0.5 | XFOIL ncrit=9
145 | 20000000 | 0 | JavaFoil+Calcfoil stall+Eppler ext transition
146 | 20000000 | 0 | XFOIL ncrit=9
147 | 20000000 | 0.1 | JavaFoil+Calcfoil stall+Eppler ext transition
148 | 20000000 | 0.1 | XFOIL ncrit=9
149 | 20000000 | 0.25 | JavaFoil+Calcfoil stall+Eppler ext transition
150 | 20000000 | 0.25 | XFOIL ncrit=9
151 | 20000000 | 0.5 | JavaFoil+Calcfoil stall+Eppler ext transition
152 | 20000000 | 0.5 | XFOIL ncrit=9

## 1. Re 50k Mach 0.00 (1)
BIGFOIL.COM POLAR EXPORT
NACA65-116 a=0.6
NACA65-116 a=0.6 |  |  |  | Cl Max: | 1.05 | at alpha= | 13.5 | deg
JavaFoil+Calcfoil stall+Eppler ext transition |  |  |  | L/D Max: | 29.187 | at alpha= | 5.5 | deg
Re: | 50000 |  |  | Cd Min: | 0.01959 | at alpha= | -0.5 | deg
Mach: | 0 |  |  | Cl=0 at alpha= | -0.7069 | deg
|  |  |  | @ Cl=0.1, Cd= | 0.020032
|  |  |  | @ Cl=0.4, Cd= | 0.021827
|  |  |  | @ Cl=0.6, Cd= | 0.023875
alpha (deg) | Cl | Cd | Cm | Cl/Cd
-20 | -0.828 | 0.3185 | 0.007 | -2.6
-19.5 | -0.85 | 0.29897 | 0.006 | -2.842
-19 | -0.87 | 0.28742 | 0.006 | -3.028
-18.5 | -0.89 | 0.27216 | 0.006 | -3.269
-18 | -0.904 | 0.24906 | 0.006 | -3.63
-17.5 | -0.917 | 0.23541 | 0.005 | -3.895
-17 | -0.928 | 0.21856 | 0.005 | -4.247
-16.5 | -0.938 | 0.20757 | 0.005 | -4.518
-16 | -0.945 | 0.19579 | 0.005 | -4.826
-15.5 | -0.95 | 0.1813 | 0.004 | -5.239
-15 | -0.952 | 0.16725 | 0.004 | -5.694
-14.5 | -0.952 | 0.15411 | 0.004 | -6.179
-14 | -0.949 | 0.14404 | 0.004 | -6.589
-13.5 | -0.943 | 0.13507 | 0.003 | -6.982
-13 | -0.934 | 0.12624 | 0.003 | -7.398
-12.5 | -0.922 | 0.11554 | 0.003 | -7.977
-12 | -0.906 | 0.10938 | 0.002 | -8.284
-11.5 | -0.888 | 0.10362 | 0.002 | -8.566
-11 | -0.866 | 0.09518 | 0.002 | -9.098
-10.5 | -0.841 | 0.08832 | 0.001 | -9.527
-10 | -0.814 | 0.0827 | 0.001 | -9.839
-9.5 | -0.783 | 0.07727 | 0.001 | -10.139
-9 | -0.75 | 0.07167 | 0 | -10.47
-8.5 | -0.715 | 0.06728 | 0 | -10.628
-8 | -0.678 | 0.06278 | 0 | -10.792
-7.5 | -0.638 | 0.05891 | -0.001 | -10.828
-7 | -0.596 | 0.05539 | -0.001 | -10.768
-6.5 | -0.553 | 0.05175 | -0.002 | -10.688
-6 | -0.508 | 0.04898 | -0.002 | -10.378
-5.5 | -0.463 | 0.04619 | -0.002 | -10.028
-5 | -0.417 | 0.04375 | -0.003 | -9.534
-4.5 | -0.448 | 0.02175 | -0.007 | -20.572
-4 | -0.391 | 0.02121 | -0.008 | -18.423
-3.5 | -0.318 | 0.02191 | -0.008 | -14.52
-3 | -0.262 | 0.02138 | -0.009 | -12.278
-2.5 | -0.206 | 0.02091 | -0.01 | -9.865
-2 | -0.149 | 0.02052 | -0.011 | -7.286
-1.5 | -0.092 | 0.02012 | -0.011 | -4.593
-1 | -0.034 | 0.01984 | -0.012 | -1.739
-0.5 | 0.024 | 0.01959 | -0.013 | 1.216
0 | 0.082 | 0.01997 | -0.014 | 4.095
0.5 | 0.14 | 0.02017 | -0.015 | 6.919
1 | 0.197 | 0.02043 | -0.016 | 9.65
1.5 | 0.254 | 0.02074 | -0.017 | 12.261
2 | 0.311 | 0.02114 | -0.017 | 14.719
2.5 | 0.367 | 0.02155 | -0.018 | 17.03
3 | 0.423 | 0.02202 | -0.019 | 19.207
3.5 | 0.478 | 0.02257 | -0.02 | 21.195
4 | 0.533 | 0.0232 | -0.021 | 22.971
4.5 | 0.587 | 0.02387 | -0.022 | 24.593
5 | 0.665 | 0.0239 | -0.024 | 27.825
5.5 | 0.719 | 0.02464 | -0.025 | 29.187
6 | 0.646 | 0.04755 | -0.012 | 13.578
6.5 | 0.689 | 0.05042 | -0.012 | 13.66
7 | 0.73 | 0.05344 | -0.012 | 13.666
7.5 | 0.771 | 0.05731 | -0.013 | 13.45
8 | 0.809 | 0.06152 | -0.013 | 13.157
8.5 | 0.846 | 0.06505 | -0.013 | 13.005
9 | 0.88 | 0.07121 | -0.013 | 12.365
9.5 | 0.912 | 0.07558 | -0.013 | 12.072
10 | 0.942 | 0.08043 | -0.014 | 11.709
10.5 | 0.968 | 0.08672 | -0.014 | 11.168
11 | 0.992 | 0.09311 | -0.014 | 10.653
11.5 | 1.013 | 0.10088 | -0.014 | 10.038
12 | 1.029 | 0.10679 | -0.014 | 9.636
12.5 | 1.04 | 0.11569 | -0.015 | 8.989
13 | 1.047 | 0.12323 | -0.015 | 8.493
13.5 | 1.05 | 0.13152 | -0.015 | 7.982
14 | 1.049 | 0.14152 | -0.015 | 7.414
14.5 | 1.045 | 0.15216 | -0.015 | 6.87
15 | 1.038 | 0.16652 | -0.016 | 6.235
15.5 | 1.028 | 0.17352 | -0.016 | 5.924
16 | 1.015 | 0.18922 | -0.016 | 5.364
16.5 | 1 | 0.20272 | -0.016 | 4.931
17 | 0.982 | 0.21493 | -0.016 | 4.569
17.5 | 0.963 | 0.22914 | -0.016 | 4.201
18 | 0.942 | 0.23844 | -0.017 | 3.949
18.5 | 0.919 | 0.25326 | -0.017 | 3.63

## 2. Re 50k Mach 0.00 (2)
BIGFOIL.COM POLAR EXPORT
NACA65-116 a=0.6
NACA65-116 a=0.6 |  |  |  | Cl Max: | 0.9667 | at alpha= | 10.5 | deg
XFOIL ncrit=9 |  |  |  | L/D Max: | 20.6277 | at alpha= | 9.5 | deg
Re: | 50000 |  |  | Cd Min: | 0.18075 | at alpha= | 15.5 | deg
Mach: | 0 |  |  | Cl=0 at alpha= | 5.0183 | deg
|  |  |  | @ Cl=0.1, Cd= | 0.050765
|  |  |  | @ Cl=0.4, Cd= | 0.060911
|  |  |  | @ Cl=0.6, Cd= | 0.045226
alpha (deg) | Cl | Cd | Cm | Cl/Cd
-13.5 | -0.4627 | 0.15043 | -0.0102 | -3.0758
-13 | -0.4494 | 0.14367 | -0.0121 | -3.128
-12.5 | -0.4376 | 0.13693 | -0.0139 | -3.1958
-12 | -0.4246 | 0.13024 | -0.0153 | -3.2601
-11.5 | -0.5509 | 0.09778 | -0.044 | -5.6341
-11 | -0.6493 | 0.0778 | -0.0559 | -8.3458
-10.5 | -0.7249 | 0.06851 | -0.0546 | -10.5809
-10 | -0.8239 | 0.0657 | -0.0411 | -12.5403
-9.5 | -0.848 | 0.06105 | -0.0326 | -13.8903
-9 | -0.8703 | 0.05656 | -0.024 | -15.3872
-8.5 | -0.8802 | 0.05189 | -0.0165 | -16.9628
-8 | -0.8761 | 0.04739 | -0.0103 | -18.487
-7.5 | -0.861 | 0.04359 | -0.005 | -19.7522
-7 | -0.8258 | 0.03972 | -0.0022 | -20.7905
-6.5 | -0.7819 | 0.03699 | -0.0001 | -21.1381
-6 | -0.723 | 0.03453 | 0.0007 | -20.9383
-5.5 | -0.7025 | 0.03215 | 0.0061 | -21.8507
-5 | -0.7267 | 0.02757 | 0.0184 | -26.3584
-4.5 | -0.6913 | 0.03798 | 0.0409 | -18.2017
-4 | -0.3366 | 0.05021 | 0.0118 | -6.7038
-3.5 | -0.2838 | 0.04892 | 0.0084 | -5.8013
-3 | -0.2409 | 0.04773 | 0.0059 | -5.0471
-2.5 | -0.2024 | 0.04678 | 0.0039 | -4.3266
-2 | -0.1661 | 0.04605 | 0.0021 | -3.6069
-1.5 | -0.1279 | 0.04554 | -0.0001 | -2.8085
-1 | -0.0868 | 0.04524 | -0.003 | -1.9187
-0.5 | -0.0453 | 0.04524 | -0.0061 | -1.0013
0 | -0.0279 | 0.04509 | -0.0045 | -0.61876
0.5 | -0.015 | 0.04505 | -0.002 | -0.33296
1 | -0.022 | 0.04475 | 0.0042 | -0.49162
1.5 | -0.0253 | 0.04444 | 0.0096 | -0.56931
2 | -0.0239 | 0.04411 | 0.0141 | -0.54183
2.5 | -0.0252 | 0.04364 | 0.0189 | -0.57745
3 | -0.03 | 0.04295 | 0.0242 | -0.69849
3.5 | -0.0378 | 0.04203 | 0.03 | -0.89936
4 | -0.0418 | 0.04128 | 0.0351 | -1.0126
4.5 | -0.0279 | 0.04176 | 0.0371 | -0.6681
5 | -0.0022 | 0.04329 | 0.0369 | -0.05082
5.5 | 0.058 | 0.0477 | 0.0297 | 1.2159
6 | 0.1335 | 0.05321 | 0.0199 | 2.5089
6.5 | 0.1987 | 0.05801 | 0.013 | 3.4253
7 | 0.3707 | 0.06084 | 0.0017 | 6.093
7.5 | 0.4536 | 0.06104 | 0.0007 | 7.4312
8.5 | 0.6943 | 0.03504 | 0.0249 | 19.8145
9 | 0.7769 | 0.03827 | 0.0252 | 20.3005
9.5 | 0.9202 | 0.04461 | 0.0154 | 20.6277
10 | 0.9498 | 0.0496 | 0.0184 | 19.1492
10.5 | 0.9667 | 0.05574 | 0.0218 | 17.343
11 | 0.9585 | 0.06199 | 0.0267 | 15.4622
11.5 | 0.9246 | 0.06847 | 0.0324 | 13.5037
12 | 0.8742 | 0.07688 | 0.0352 | 11.371
12.5 | 0.8279 | 0.08757 | 0.0343 | 9.4542
13 | 0.656 | 0.12145 | 0.0127 | 5.4014
13.5 | 0.5685 | 0.15315 | -0.0115 | 3.712
14 | 0.5718 | 0.15997 | -0.0142 | 3.5744
14.5 | 0.5836 | 0.16719 | -0.0167 | 3.4906
15 | 0.5973 | 0.17399 | -0.019 | 3.433
15.5 | 0.6118 | 0.18075 | -0.0215 | 3.3848

## 3. Re 50k Mach 0.10 (1)
BIGFOIL.COM POLAR EXPORT
NACA65-116 a=0.6
NACA65-116 a=0.6 |  |  |  | Cl Max: | 1.038 | at alpha= | 13 | deg
JavaFoil+Calcfoil stall+Eppler ext transition |  |  |  | L/D Max: | 29.152 | at alpha= | 5.5 | deg
Re: | 50000 |  |  | Cd Min: | 0.01968 | at alpha= | -0.5 | deg
Mach: | 0.1 |  |  | Cl=0 at alpha= | -0.70339 | deg
|  |  |  | @ Cl=0.1, Cd= | 0.020115
|  |  |  | @ Cl=0.4, Cd= | 0.02191
|  |  |  | @ Cl=0.6, Cd= | 0.023968
alpha (deg) | Cl | Cd | Cm | Cl/Cd
-19.5 | -0.799 | 0.32724 | 0.006 | -2.443
-19 | -0.824 | 0.29486 | 0.006 | -2.794
-18.5 | -0.847 | 0.28136 | 0.006 | -3.009
-18 | -0.865 | 0.26781 | 0.006 | -3.229
-17.5 | -0.881 | 0.24554 | 0.005 | -3.589
-17 | -0.896 | 0.22296 | 0.005 | -4.019
-16.5 | -0.909 | 0.21691 | 0.005 | -4.19
-16 | -0.919 | 0.2001 | 0.005 | -4.595
-15.5 | -0.928 | 0.18778 | 0.004 | -4.941
-15 | -0.933 | 0.17151 | 0.004 | -5.442
-14.5 | -0.936 | 0.15717 | 0.004 | -5.956
-14 | -0.936 | 0.14624 | 0.004 | -6.399
-13.5 | -0.932 | 0.13658 | 0.003 | -6.825
-13 | -0.925 | 0.12729 | 0.003 | -7.27
-12.5 | -0.915 | 0.11912 | 0.003 | -7.684
-12 | -0.902 | 0.11229 | 0.002 | -8.029
-11.5 | -0.885 | 0.10382 | 0.002 | -8.52
-11 | -0.864 | 0.09716 | 0.002 | -8.896
-10.5 | -0.841 | 0.09072 | 0.001 | -9.268
-10 | -0.814 | 0.08404 | 0.001 | -9.686
-9.5 | -0.784 | 0.07834 | 0.001 | -10.013
-9 | -0.752 | 0.07158 | 0 | -10.505
-8.5 | -0.717 | 0.06721 | 0 | -10.667
-8 | -0.68 | 0.06391 | 0 | -10.636
-7.5 | -0.64 | 0.05931 | -0.001 | -10.794
-7 | -0.599 | 0.05574 | -0.001 | -10.744
-6.5 | -0.555 | 0.052 | -0.002 | -10.68
-6 | -0.511 | 0.04919 | -0.002 | -10.381
-5.5 | -0.465 | 0.04636 | -0.002 | -10.038
-5 | -0.419 | 0.04382 | -0.003 | -9.565
-4.5 | -0.449 | 0.02184 | -0.007 | -20.581
-4 | -0.392 | 0.02129 | -0.008 | -18.429
-3.5 | -0.32 | 0.02198 | -0.008 | -14.545
-3 | -0.264 | 0.02144 | -0.009 | -12.301
-2.5 | -0.207 | 0.02097 | -0.01 | -9.882
-2 | -0.15 | 0.02057 | -0.011 | -7.303
-1.5 | -0.093 | 0.02022 | -0.012 | -4.589
-1 | -0.035 | 0.01993 | -0.012 | -1.738
-0.5 | 0.024 | 0.01968 | -0.013 | 1.216
0 | 0.082 | 0.02005 | -0.014 | 4.095
0.5 | 0.14 | 0.02026 | -0.015 | 6.921
1 | 0.198 | 0.02051 | -0.016 | 9.652
1.5 | 0.255 | 0.02083 | -0.017 | 12.261
2 | 0.313 | 0.0212 | -0.017 | 14.753
2.5 | 0.369 | 0.02165 | -0.018 | 17.03
3 | 0.425 | 0.02212 | -0.019 | 19.205
3.5 | 0.481 | 0.02264 | -0.02 | 21.226
4 | 0.536 | 0.02328 | -0.021 | 22.998
4.5 | 0.59 | 0.02396 | -0.022 | 24.618
5 | 0.668 | 0.02402 | -0.024 | 27.805
5.5 | 0.722 | 0.02477 | -0.025 | 29.152
6 | 0.649 | 0.04753 | -0.012 | 13.647
6.5 | 0.692 | 0.05052 | -0.012 | 13.691
7 | 0.733 | 0.05354 | -0.012 | 13.698
7.5 | 0.774 | 0.05771 | -0.013 | 13.409
8 | 0.812 | 0.06186 | -0.013 | 13.131
8.5 | 0.848 | 0.06567 | -0.013 | 12.921
9 | 0.882 | 0.07051 | -0.013 | 12.515
9.5 | 0.914 | 0.07566 | -0.013 | 12.078
10 | 0.943 | 0.08176 | -0.014 | 11.528
10.5 | 0.968 | 0.08934 | -0.014 | 10.837
11 | 0.991 | 0.09532 | -0.014 | 10.393
11.5 | 1.01 | 0.10078 | -0.014 | 10.022
12 | 1.025 | 0.11007 | -0.014 | 9.311
12.5 | 1.033 | 0.11808 | -0.015 | 8.752
13 | 1.038 | 0.12798 | -0.015 | 8.109
13.5 | 1.038 | 0.13741 | -0.015 | 7.557
14 | 1.035 | 0.14604 | -0.015 | 7.087
14.5 | 1.028 | 0.15672 | -0.015 | 6.558
15 | 1.017 | 0.17009 | -0.016 | 5.98
15.5 | 1.003 | 0.17849 | -0.016 | 5.621
16 | 0.987 | 0.19192 | -0.016 | 5.141
16.5 | 0.967 | 0.21105 | -0.016 | 4.584
17 | 0.946 | 0.22382 | -0.016 | 4.226
17.5 | 0.923 | 0.24184 | -0.016 | 3.815
18 | 0.898 | 0.2585 | -0.017 | 3.472

## 4. Re 50k Mach 0.10 (2)
BIGFOIL.COM POLAR EXPORT
NACA65-116 a=0.6
NACA65-116 a=0.6 |  |  |  | Cl Max: | 0.9597 | at alpha= | 10.5 | deg
XFOIL ncrit=9 |  |  |  | L/D Max: | 20.3673 | at alpha= | 9.5 | deg
Re: | 50000 |  |  | Cd Min: | 0.18132 | at alpha= | 15.5 | deg
Mach: | 0.1 |  |  | Cl=0 at alpha= | 5.0257 | deg
|  |  |  | @ Cl=0.1, Cd= | 0.051019
|  |  |  | @ Cl=0.4, Cd= | 0.061102
|  |  |  | @ Cl=0.6, Cd= | 0.048556
alpha (deg) | Cl | Cd | Cm | Cl/Cd
-13.5 | -0.4609 | 0.15081 | -0.0103 | -3.0562
-13 | -0.4477 | 0.14405 | -0.0123 | -3.1079
-12.5 | -0.4357 | 0.1373 | -0.0142 | -3.1733
-12 | -0.4227 | 0.1306 | -0.0156 | -3.2366
-11.5 | -0.544 | 0.0992 | -0.0436 | -5.4839
-11 | -0.6321 | 0.07914 | -0.0559 | -7.9871
-10.5 | -0.7121 | 0.06903 | -0.0561 | -10.3158
-10 | -0.8151 | 0.06631 | -0.0428 | -12.2923
-9.5 | -0.8401 | 0.06169 | -0.0343 | -13.6181
-9 | -0.8652 | 0.05729 | -0.0255 | -15.1021
-8.5 | -0.8784 | 0.05268 | -0.0177 | -16.6743
-8 | -0.8771 | 0.04815 | -0.0112 | -18.216
-7.5 | -0.8641 | 0.04425 | -0.0057 | -19.5277
-7 | -0.8313 | 0.04031 | -0.0026 | -20.6227
-6.5 | -0.7869 | 0.0374 | -0.0005 | -21.0401
-6 | -0.7274 | 0.03491 | 0.0003 | -20.8364
-5.5 | -0.7033 | 0.03262 | 0.0053 | -21.5604
-5 | -0.7203 | 0.02796 | 0.015 | -25.7618
-4.5 | -0.3877 | 0.05143 | 0.0134 | -7.5384
-4 | -0.3325 | 0.0504 | 0.0108 | -6.5972
-3.5 | -0.2838 | 0.04914 | 0.0081 | -5.7753
-3 | -0.249 | 0.04806 | 0.0071 | -5.181
-2.5 | -0.2067 | 0.04705 | 0.0045 | -4.3932
-2 | -0.1698 | 0.0463 | 0.0026 | -3.6674
-1.5 | -0.1316 | 0.04577 | 0.0005 | -2.8752
-1 | -0.0909 | 0.04547 | -0.0023 | -1.9991
0 | -0.0232 | 0.04537 | -0.0054 | -0.51135
0.5 | -0.0089 | 0.04539 | -0.0032 | -0.19608
1 | -0.0145 | 0.04512 | 0.0028 | -0.32137
1.5 | -0.0246 | 0.04471 | 0.0096 | -0.55021
2 | -0.023 | 0.0444 | 0.014 | -0.51802
2.5 | -0.024 | 0.04395 | 0.0188 | -0.54608
3 | -0.0283 | 0.04329 | 0.024 | -0.65373
3.5 | -0.0358 | 0.0424 | 0.0298 | -0.84434
4 | -0.0406 | 0.04162 | 0.035 | -0.97549
4.5 | -0.0284 | 0.04199 | 0.0373 | -0.67635
5 | -0.0033 | 0.04347 | 0.0372 | -0.075914
5.5 | 0.0609 | 0.0483 | 0.0293 | 1.2609
6 | 0.1338 | 0.05337 | 0.02 | 2.507
6.5 | 0.2059 | 0.05879 | 0.012 | 3.5023
7 | 0.3651 | 0.06094 | 0.0027 | 5.9911
7.5 | 0.447 | 0.06132 | 0.0016 | 7.2896
8 | 0.6497 | 0.04441 | 0.0072 | 14.6296
8.5 | 0.6922 | 0.03554 | 0.0259 | 19.4766
9 | 0.7814 | 0.0387 | 0.0258 | 20.1912
9.5 | 0.9206 | 0.0452 | 0.0165 | 20.3673
10 | 0.9472 | 0.0503 | 0.0197 | 18.831
10.5 | 0.9597 | 0.05648 | 0.0235 | 16.9919
11 | 0.9461 | 0.06271 | 0.0288 | 15.0869
11.5 | 0.9098 | 0.06943 | 0.0339 | 13.1038
12 | 0.8602 | 0.0782 | 0.0359 | 11
12.5 | 0.8182 | 0.08913 | 0.0344 | 9.1798
13 | 0.7069 | 0.11226 | 0.0216 | 6.297
13.5 | 0.5679 | 0.15366 | -0.0115 | 3.6958
14 | 0.5712 | 0.16045 | -0.0142 | 3.56
14.5 | 0.5833 | 0.16771 | -0.0168 | 3.478
15 | 0.5972 | 0.17454 | -0.0191 | 3.4216
15.5 | 0.612 | 0.18132 | -0.0217 | 3.3752

## 5. Re 50k Mach 0.25 (1)
BIGFOIL.COM POLAR EXPORT
NACA65-116 a=0.6
NACA65-116 a=0.6 |  |  |  | Cl Max: | 0.984 | at alpha= | 12 | deg
JavaFoil+Calcfoil stall+Eppler ext transition |  |  |  | L/D Max: | 27.794 | at alpha= | 5 | deg
Re: | 50000 |  |  | Cd Min: | 0.02009 | at alpha= | -0.5 | deg
Mach: | 0.25 |  |  | Cl=0 at alpha= | -0.70492 | deg
|  |  |  | @ Cl=0.1, Cd= | 0.020466
|  |  |  | @ Cl=0.4, Cd= | 0.022261
|  |  |  | @ Cl=0.6, Cd= | 0.024525
alpha (deg) | Cl | Cd | Cm | Cl/Cd
-17 | -0.605 | 0.32454 | 0.005 | -1.863
-16.5 | -0.651 | 0.30152 | 0.005 | -2.159
-16 | -0.693 | 0.26342 | 0.005 | -2.632
-15.5 | -0.732 | 0.24581 | 0.004 | -2.977
-15 | -0.766 | 0.20899 | 0.004 | -3.664
-14.5 | -0.795 | 0.19803 | 0.004 | -4.012
-14 | -0.818 | 0.17732 | 0.004 | -4.615
-13.5 | -0.837 | 0.16193 | 0.003 | -5.168
-13 | -0.85 | 0.14746 | 0.003 | -5.763
-12.5 | -0.857 | 0.13514 | 0.003 | -6.341
-12 | -0.858 | 0.12396 | 0.002 | -6.925
-11.5 | -0.854 | 0.11232 | 0.002 | -7.606
-11 | -0.845 | 0.10406 | 0.002 | -8.117
-10.5 | -0.83 | 0.09594 | 0.001 | -8.65
-10 | -0.81 | 0.08821 | 0.001 | -9.186
-9.5 | -0.786 | 0.08193 | 0.001 | -9.595
-9 | -0.758 | 0.07521 | 0 | -10.078
-8.5 | -0.726 | 0.07067 | 0 | -10.271
-8 | -0.691 | 0.06496 | 0 | -10.632
-7.5 | -0.652 | 0.0603 | -0.001 | -10.82
-7 | -0.612 | 0.0571 | -0.001 | -10.711
-6.5 | -0.568 | 0.05326 | -0.002 | -10.664
-6 | -0.523 | 0.04968 | -0.002 | -10.524
-5.5 | -0.477 | 0.04673 | -0.003 | -10.205
-5 | -0.43 | 0.04424 | -0.003 | -9.712
-4.5 | -0.46 | 0.02237 | -0.007 | -20.574
-4 | -0.402 | 0.02176 | -0.008 | -18.473
-3.5 | -0.327 | 0.02252 | -0.008 | -14.539
-3 | -0.27 | 0.02195 | -0.009 | -12.309
-2.5 | -0.212 | 0.02145 | -0.01 | -9.896
-2 | -0.154 | 0.02104 | -0.011 | -7.312
-1.5 | -0.095 | 0.02066 | -0.012 | -4.601
-1 | -0.036 | 0.02031 | -0.013 | -1.748
-0.5 | 0.025 | 0.02009 | -0.013 | 1.22
0 | 0.084 | 0.02041 | -0.014 | 4.127
0.5 | 0.144 | 0.02062 | -0.015 | 6.974
1 | 0.203 | 0.02089 | -0.016 | 9.722
1.5 | 0.262 | 0.02125 | -0.017 | 12.328
2 | 0.321 | 0.02163 | -0.018 | 14.828
2.5 | 0.378 | 0.02206 | -0.019 | 17.145
3 | 0.436 | 0.02259 | -0.02 | 19.286
3.5 | 0.493 | 0.02319 | -0.021 | 21.248
4 | 0.549 | 0.02383 | -0.021 | 23.041
4.5 | 0.604 | 0.02458 | -0.022 | 24.575
5 | 0.684 | 0.02461 | -0.024 | 27.794
5.5 | 0.619 | 0.0453 | -0.013 | 13.67
6 | 0.664 | 0.04825 | -0.012 | 13.768
6.5 | 0.707 | 0.05131 | -0.012 | 13.789
7 | 0.749 | 0.05527 | -0.013 | 13.559
7.5 | 0.789 | 0.0582 | -0.013 | 13.556
8 | 0.826 | 0.06382 | -0.013 | 12.946
8.5 | 0.86 | 0.06837 | -0.013 | 12.584
9 | 0.891 | 0.07395 | -0.014 | 12.05
9.5 | 0.918 | 0.07988 | -0.014 | 11.497
10 | 0.941 | 0.08584 | -0.014 | 10.967
10.5 | 0.96 | 0.09283 | -0.014 | 10.341
11 | 0.973 | 0.10111 | -0.014 | 9.628
11.5 | 0.982 | 0.1117 | -0.014 | 8.793
12 | 0.984 | 0.11951 | -0.014 | 8.231
12.5 | 0.975 | 0.13184 | -0.014 | 7.397
13 | 0.96 | 0.14244 | -0.015 | 6.74
13.5 | 0.938 | 0.15706 | -0.015 | 5.972
14 | 0.909 | 0.17502 | -0.015 | 5.195
14.5 | 0.874 | 0.19144 | -0.015 | 4.566
15 | 0.833 | 0.21433 | -0.015 | 3.886
15.5 | 0.786 | 0.2306 | -0.015 | 3.41
16 | 0.735 | 0.25346 | -0.015 | 2.899
16.5 | 0.679 | 0.28385 | -0.015 | 2.391
17 | 0.619 | 0.3154 | -0.016 | 1.961

## 6. Re 50k Mach 0.25 (2)
BIGFOIL.COM POLAR EXPORT
NACA65-116 a=0.6
NACA65-116 a=0.6 |  |  |  | Cl Max: | 0.922 | at alpha= | 10 | deg
XFOIL ncrit=9 |  |  |  | L/D Max: | 20.57 | at alpha= | 8 | deg
Re: | 50000 |  |  | Cd Min: | 0.1778 | at alpha= | 15 | deg
Mach: | 0.25 |  |  | Cl=0 at alpha= | 5.0529 | deg
|  |  |  | @ Cl=0.1, Cd= | 0.052438
|  |  |  | @ Cl=0.4, Cd= | 0.06171
|  |  |  | @ Cl=0.6, Cd= | 0.1778
alpha (deg) | Cl | Cd | Cm | Cl/Cd
-12.5 | -0.4259 | 0.1393 | -0.0155 | -3.0574
-12 | -0.4127 | 0.1325 | -0.0173 | -3.1147
-11.5 | -0.4175 | 0.12621 | -0.0197 | -3.308
-11 | -0.5604 | 0.08734 | -0.0539 | -6.4163
-10.5 | -0.6384 | 0.07317 | -0.0607 | -8.7249
-10 | -0.7482 | 0.06814 | -0.0536 | -10.9803
-9.5 | -0.7862 | 0.0642 | -0.0443 | -12.2461
-9 | -0.8284 | 0.06072 | -0.0339 | -13.643
-8.5 | -0.8591 | 0.05663 | -0.0246 | -15.1704
-8 | -0.8742 | 0.05219 | -0.0167 | -16.7503
-7.5 | -0.8757 | 0.04795 | -0.0098 | -18.2628
-7 | -0.8566 | 0.04368 | -0.0049 | -19.6108
-6.5 | -0.8146 | 0.03993 | -0.0025 | -20.4007
-6 | -0.7609 | 0.03707 | -0.0009 | -20.526
-5.5 | -0.7118 | 0.03482 | 0.0018 | -20.4423
-5 | -0.7071 | 0.03185 | 0.0093 | -22.2009
-4 | -0.3561 | 0.0519 | 0.0128 | -6.8613
-3.5 | -0.3099 | 0.05072 | 0.011 | -6.11
-3 | -0.264 | 0.04949 | 0.0085 | -5.3344
-2.5 | -0.2285 | 0.04852 | 0.0074 | -4.7094
-2 | -0.1935 | 0.04776 | 0.0062 | -4.0515
-1.5 | -0.1553 | 0.04717 | 0.0043 | -3.2923
-1 | -0.1148 | 0.0468 | 0.0018 | -2.453
-0.5 | -0.0523 | 0.04673 | -0.0051 | -1.1192
0 | -0.0033 | 0.0468 | -0.0094 | -0.070513
0.5 | 0.0115 | 0.04687 | -0.0071 | 0.24536
1 | 0.0159 | 0.0469 | -0.0029 | 0.33902
1.5 | 0.0059 | 0.04669 | 0.004 | 0.12637
2 | -0.0183 | 0.04596 | 0.0136 | -0.39817
2.5 | -0.0175 | 0.04563 | 0.0182 | -0.38352
3 | -0.0198 | 0.04513 | 0.0232 | -0.43873
3.5 | -0.0253 | 0.04441 | 0.0287 | -0.56969
4 | -0.032 | 0.04358 | 0.0344 | -0.73428
4.5 | -0.029 | 0.04339 | 0.0383 | -0.66836
5 | -0.0085 | 0.04456 | 0.0389 | -0.19075
5.5 | 0.0719 | 0.05053 | 0.0278 | 1.4229
6 | 0.1401 | 0.05516 | 0.0198 | 2.5399
6.5 | 0.215 | 0.0608 | 0.0119 | 3.5362
7 | 0.396 | 0.06174 | 0.0028 | 6.414
7.5 | 0.4705 | 0.06118 | 0.0037 | 7.6904
8 | 0.6893 | 0.03351 | 0.0239 | 20.57
8.5 | 0.6905 | 0.03787 | 0.0307 | 18.2334
9 | 0.8306 | 0.04181 | 0.0262 | 19.8661
9.5 | 0.9184 | 0.04847 | 0.0226 | 18.9478
10 | 0.922 | 0.05371 | 0.0277 | 17.1663
10.5 | 0.9113 | 0.05978 | 0.0329 | 15.2442
11.5 | 0.8411 | 0.07507 | 0.0387 | 11.2042
12 | 0.8047 | 0.08539 | 0.0374 | 9.4238
12.5 | 0.6694 | 0.10941 | 0.0222 | 6.1183
13 | 0.6128 | 0.13218 | 0.0073 | 4.6361
13.5 | 0.565 | 0.15638 | -0.0112 | 3.613
14 | 0.5683 | 0.16304 | -0.0143 | 3.4856
14.5 | 0.5836 | 0.17071 | -0.017 | 3.4187
15 | 0.5991 | 0.1778 | -0.0195 | 3.3695

## 7. Re 50k Mach 0.50 (1)
BIGFOIL.COM POLAR EXPORT
NACA65-116 a=0.6
NACA65-116 a=0.6 |  |  |  | Cl Max: | 1.138 | at alpha= | 20 | deg
JavaFoil+Calcfoil stall+Eppler ext transition |  |  |  | L/D Max: | 25.784 | at alpha= | 4.5 | deg
Re: | 50000 |  |  | Cd Min: | 0.02193 | at alpha= | -0.5 | deg
Mach: | 0.5 |  |  | Cl=0 at alpha= | -0.70454 | deg
|  |  |  | @ Cl=0.1, Cd= | 0.022062
|  |  |  | @ Cl=0.4, Cd= | 0.023892
|  |  |  | @ Cl=0.6, Cd= | 0.026288
alpha (deg) | Cl | Cd | Cm | Cl/Cd
-20 | -1.067 | 0.44957 | 0.012 | -2.374
-19.5 | -1.04 | 0.42574 | 0.011 | -2.442
-19 | -1.013 | 0.42408 | 0.011 | -2.389
-18.5 | -0.986 | 0.41072 | 0.01 | -2.402
-18 | -0.96 | 0.43881 | 0.01 | -2.187
-17.5 | -0.931 | 0.38009 | 0.009 | -2.448
-17 | -0.903 | 0.38088 | 0.008 | -2.372
-16.5 | -0.876 | 0.36271 | 0.008 | -2.416
-16 | -0.849 | 0.36771 | 0.008 | -2.31
-15.5 | -0.821 | 0.36413 | 0.007 | -2.256
-15 | -0.793 | 0.32942 | 0.006 | -2.408
-14.5 | -0.766 | 0.34517 | 0.006 | -2.218
-14 | -0.739 | 0.30819 | 0.005 | -2.397
-13.5 | -0.711 | 0.30556 | 0.005 | -2.328
-13 | -0.683 | 0.29307 | 0.004 | -2.329
-12.5 | -0.655 | 0.27118 | 0.003 | -2.416
-12 | -0.628 | 0.27435 | 0.003 | -2.288
-11.5 | -0.6 | 0.26828 | 0.003 | -2.238
-11 | -0.573 | 0.25687 | 0.002 | -2.231
-10.5 | -0.544 | 0.23722 | 0.001 | -2.295
-10 | -0.517 | 0.23299 | 0.001 | -2.219
-9.5 | -0.489 | 0.20333 | 0.001 | -2.407
-9 | -0.462 | 0.1889 | 0 | -2.445
-8.5 | -0.434 | 0.153 | 0 | -2.835
-8 | -0.654 | 0.08728 | 0 | -7.497
-7.5 | -0.665 | 0.07447 | -0.001 | -8.933
-7 | -0.646 | 0.06501 | -0.001 | -9.94
-6.5 | -0.611 | 0.05924 | -0.002 | -10.316
-6 | -0.569 | 0.05432 | -0.002 | -10.482
-5.5 | -0.523 | 0.04996 | -0.003 | -10.474
-5 | -0.474 | 0.04647 | -0.003 | -10.206
-4.5 | -0.423 | 0.04379 | -0.004 | -9.659
-4 | -0.443 | 0.02405 | -0.009 | -18.419
-3.5 | -0.378 | 0.02324 | -0.01 | -16.285
-3 | -0.299 | 0.02407 | -0.01 | -12.414
-2.5 | -0.235 | 0.02346 | -0.011 | -10.018
-2 | -0.17 | 0.0229 | -0.012 | -7.443
-1.5 | -0.105 | 0.0225 | -0.013 | -4.68
-1 | -0.039 | 0.0222 | -0.014 | -1.768
-0.5 | 0.027 | 0.02193 | -0.015 | 1.236
0 | 0.094 | 0.02204 | -0.016 | 4.244
0.5 | 0.16 | 0.02228 | -0.017 | 7.164
1 | 0.225 | 0.02263 | -0.018 | 9.959
1.5 | 0.291 | 0.02305 | -0.019 | 12.623
2 | 0.356 | 0.0235 | -0.02 | 15.162
2.5 | 0.42 | 0.02407 | -0.02 | 17.439
3 | 0.484 | 0.0247 | -0.021 | 19.577
3.5 | 0.546 | 0.0255 | -0.022 | 21.403
4 | 0.607 | 0.02639 | -0.023 | 23.009
4.5 | 0.692 | 0.02682 | -0.026 | 25.784
5 | 0.634 | 0.04476 | -0.013 | 14.156
5.5 | 0.682 | 0.04805 | -0.013 | 14.188
6 | 0.727 | 0.0521 | -0.013 | 13.961
6.5 | 0.766 | 0.05624 | -0.013 | 13.629
7 | 0.797 | 0.06213 | -0.013 | 12.835
7.5 | 0.815 | 0.06988 | -0.013 | 11.664
8 | 0.808 | 0.08106 | -0.014 | 9.97
8.5 | 0.728 | 0.09841 | -0.013 | 7.395
9 | 0.538 | 0.15905 | -0.013 | 3.38
9.5 | 0.566 | 0.20343 | -0.015 | 2.78
10 | 0.593 | 0.21353 | -0.016 | 2.776
10.5 | 0.62 | 0.21843 | -0.016 | 2.838
11 | 0.647 | 0.2383 | -0.016 | 2.716
11.5 | 0.675 | 0.26866 | -0.019 | 2.514
12 | 0.703 | 0.26346 | -0.019 | 2.666
12.5 | 0.73 | 0.26827 | -0.02 | 2.719
13 | 0.757 | 0.27664 | -0.02 | 2.735
13.5 | 0.785 | 0.30691 | -0.022 | 2.558
14 | 0.812 | 0.30963 | -0.023 | 2.623
14.5 | 0.839 | 0.32901 | -0.023 | 2.549
15 | 0.866 | 0.33493 | -0.024 | 2.584
15.5 | 0.894 | 0.37182 | -0.026 | 2.405
16 | 0.921 | 0.39038 | -0.026 | 2.359
16.5 | 0.948 | 0.37614 | -0.027 | 2.52
17 | 0.974 | 0.38476 | -0.027 | 2.533
17.5 | 1.003 | 0.42479 | -0.029 | 2.362
18 | 1.03 | 0.41898 | -0.03 | 2.458
18.5 | 1.056 | 0.4371 | -0.03 | 2.416
19 | 1.082 | 0.4268 | -0.031 | 2.536
19.5 | 1.112 | 0.48276 | -0.033 | 2.304
20 | 1.138 | 0.47418 | -0.033 | 2.4

## 8. Re 50k Mach 0.50 (2)
BIGFOIL.COM POLAR EXPORT
NACA65-116 a=0.6
NACA65-116 a=0.6 |  |  |  | Cl Max: | 0.8373 | at alpha= | 20 | deg
XFOIL ncrit=9 |  |  |  | L/D Max: | 15.2989 | at alpha= | 8 | deg
Re: | 50000 |  |  | Cd Min: | 0.27698 | at alpha= | 20 | deg
Mach: | 0.5 |  |  | Cl=0 at alpha= | 0.19398 | deg
|  |  |  | @ Cl=0.1, Cd= | 0.058089
|  |  |  | @ Cl=0.4, Cd= | 0.065595
|  |  |  | @ Cl=0.6, Cd= | 0.18408
alpha (deg) | Cl | Cd | Cm | Cl/Cd
-11.5 | -0.3784 | 0.13174 | -0.0306 | -2.8723
-11 | -0.4376 | 0.11174 | -0.05 | -3.9162
-10.5 | -0.4277 | 0.10234 | -0.0532 | -4.1792
-9.5 | -0.5163 | 0.07876 | -0.0654 | -6.5554
-9 | -0.5735 | 0.07287 | -0.0617 | -7.8702
-8.5 | -0.6376 | 0.06803 | -0.0558 | -9.3723
-8 | -0.7019 | 0.06383 | -0.048 | -10.9964
-7.5 | -0.7649 | 0.06041 | -0.0377 | -12.6618
-7 | -0.8134 | 0.05662 | -0.0275 | -14.3659
-6.5 | -0.8421 | 0.05229 | -0.0185 | -16.1044
-6 | -0.8418 | 0.04773 | -0.0116 | -17.6367
-5.5 | -0.8028 | 0.0436 | -0.0075 | -18.4128
-5 | -0.734 | 0.04052 | -0.0054 | -18.1145
-4.5 | -0.7166 | 0.03776 | 0.0022 | -18.9778
-4 | -0.5001 | 0.05649 | 0.0219 | -8.8529
-3.5 | -0.3994 | 0.0572 | 0.0183 | -6.9825
-3 | -0.3373 | 0.05594 | 0.0154 | -6.0297
-2.5 | -0.3007 | 0.0548 | 0.0156 | -5.4872
-2 | -0.2325 | 0.05379 | 0.0093 | -4.3224
-1.5 | -0.1782 | 0.05308 | 0.0053 | -3.3572
-1 | -0.123 | 0.05271 | 0.0008 | -2.3335
-0.5 | -0.0733 | 0.05243 | -0.0026 | -1.3981
0 | -0.0187 | 0.05256 | -0.0071 | -0.35578
0.5 | 0.0295 | 0.0528 | -0.0105 | 0.55871
1 | 0.0877 | 0.05357 | -0.016 | 1.6371
1.5 | 0.0974 | 0.05396 | -0.0121 | 1.805
2 | 0.1075 | 0.05453 | -0.0084 | 1.9714
2.5 | 0.1134 | 0.05514 | -0.0041 | 2.0566
3 | 0.0059 | 0.05254 | 0.0214 | 0.1123
3.5 | 0.0075 | 0.05247 | 0.0262 | 0.14294
4 | 0.0062 | 0.05229 | 0.0312 | 0.11857
4.5 | 0.0023 | 0.05196 | 0.0364 | 0.044265
5 | 0.07 | 0.05609 | 0.0274 | 1.248
5.5 | 0.1437 | 0.061 | 0.0192 | 2.3557
6 | 0.3118 | 0.06409 | 0.0079 | 4.865
6.5 | 0.3421 | 0.06497 | 0.0119 | 5.2655
7 | 0.406 | 0.06566 | 0.0135 | 6.1834
7.5 | 0.5854 | 0.0486 | 0.0278 | 12.0453
8 | 0.6577 | 0.04299 | 0.0432 | 15.2989
9 | 0.7497 | 0.05306 | 0.0482 | 14.1293
9.5 | 0.7285 | 0.06103 | 0.049 | 11.9368
10 | 0.6919 | 0.07101 | 0.047 | 9.7437
10.5 | 0.6407 | 0.08437 | 0.0407 | 7.5939
11 | 0.5989 | 0.09963 | 0.0317 | 6.0112
11.5 | 0.58 | 0.1135 | 0.0238 | 5.1101
12 | 0.5768 | 0.12532 | 0.0179 | 4.6026
12.5 | 0.5684 | 0.13796 | 0.0102 | 4.12
13 | 0.5913 | 0.14866 | 0.0065 | 3.9775
13.5 | 0.5593 | 0.16731 | -0.0107 | 3.3429
14 | 0.5682 | 0.17427 | -0.0147 | 3.2605
14.5 | 0.6073 | 0.18633 | -0.0175 | 3.2593
15 | 0.6136 | 0.1911 | -0.0216 | 3.2109
15.5 | 0.6317 | 0.1983 | -0.0254 | 3.1856
16 | 0.6491 | 0.20554 | -0.0296 | 3.158
16.5 | 0.6738 | 0.21459 | -0.0334 | 3.1399
17 | 0.7044 | 0.22543 | -0.0365 | 3.1247
17.5 | 0.7229 | 0.23184 | -0.0408 | 3.1181
18 | 0.7351 | 0.23686 | -0.0465 | 3.1035
18.5 | 0.7635 | 0.24777 | -0.0502 | 3.0815
19 | 0.7839 | 0.25452 | -0.0549 | 3.0799
19.5 | 0.8 | 0.26054 | -0.0607 | 3.0705
20 | 0.8373 | 0.27698 | -0.0632 | 3.023

## 9. Re 100k Mach 0.00 (1)
BIGFOIL.COM POLAR EXPORT
NACA65-116 a=0.6
NACA65-116 a=0.6 |  |  |  | Cl Max: | 1.05 | at alpha= | 13.5 | deg
JavaFoil+Calcfoil stall+Eppler ext transition |  |  |  | L/D Max: | 37.146 | at alpha= | 6.5 | deg
Re: | 100000 |  |  | Cd Min: | 0.01403 | at alpha= | -0.5 | deg
Mach: | 0 |  |  | Cl=0 at alpha= | -0.70339 | deg
|  |  |  | @ Cl=0.1, Cd= | 0.014428
|  |  |  | @ Cl=0.4, Cd= | 0.015493
|  |  |  | @ Cl=0.6, Cd= | 0.017365
alpha (deg) | Cl | Cd | Cm | Cl/Cd
-20 | -0.828 | 0.27285 | 0.007 | -3.035
-19.5 | -0.85 | 0.25332 | 0.007 | -3.355
-19 | -0.87 | 0.23893 | 0.006 | -3.643
-18.5 | -0.89 | 0.22806 | 0.006 | -3.902
-18 | -0.904 | 0.21522 | 0.006 | -4.201
-17.5 | -0.917 | 0.20008 | 0.006 | -4.584
-17 | -0.929 | 0.18804 | 0.005 | -4.938
-16.5 | -0.938 | 0.17356 | 0.005 | -5.404
-16 | -0.945 | 0.16784 | 0.005 | -5.631
-15.5 | -0.95 | 0.15442 | 0.004 | -6.152
-15 | -0.953 | 0.14612 | 0.004 | -6.519
-14.5 | -0.952 | 0.13613 | 0.004 | -6.996
-14 | -0.949 | 0.12773 | 0.004 | -7.432
-13.5 | -0.943 | 0.11806 | 0.003 | -7.989
-13 | -0.934 | 0.10968 | 0.003 | -8.516
-12.5 | -0.922 | 0.1027 | 0.003 | -8.976
-12 | -0.906 | 0.09853 | 0.002 | -9.198
-11.5 | -0.888 | 0.09152 | 0.002 | -9.7
-11 | -0.866 | 0.08571 | 0.002 | -10.104
-10.5 | -0.842 | 0.0795 | 0.001 | -10.585
-10 | -0.814 | 0.07432 | 0.001 | -10.949
-9.5 | -0.784 | 0.06968 | 0.001 | -11.244
-9 | -0.751 | 0.06495 | 0 | -11.556
-8.5 | -0.715 | 0.06088 | 0 | -11.747
-8 | -0.678 | 0.05692 | 0 | -11.905
-7.5 | -0.638 | 0.05377 | -0.001 | -11.865
-7 | -0.597 | 0.05067 | -0.001 | -11.772
-6.5 | -0.554 | 0.04747 | -0.002 | -11.661
-6 | -0.509 | 0.04503 | -0.002 | -11.3
-5.5 | -0.464 | 0.04235 | -0.003 | -10.951
-5 | -0.506 | 0.01857 | -0.006 | -27.237
-4.5 | -0.45 | 0.01802 | -0.007 | -24.96
-4 | -0.393 | 0.01751 | -0.008 | -22.422
-3.5 | -0.326 | 0.01547 | -0.009 | -21.066
-3 | -0.269 | 0.01509 | -0.009 | -17.837
-2.5 | -0.212 | 0.01476 | -0.01 | -14.338
-2 | -0.153 | 0.01452 | -0.011 | -10.57
-1.5 | -0.095 | 0.01429 | -0.012 | -6.637
-1 | -0.035 | 0.01414 | -0.013 | -2.503
-0.5 | 0.024 | 0.01403 | -0.014 | 1.743
0 | 0.084 | 0.01439 | -0.015 | 5.807
0.5 | 0.143 | 0.01453 | -0.016 | 9.812
1 | 0.201 | 0.0147 | -0.017 | 13.686
1.5 | 0.26 | 0.01493 | -0.017 | 17.391
2 | 0.318 | 0.01522 | -0.018 | 20.866
2.5 | 0.374 | 0.01511 | -0.019 | 24.762
3 | 0.431 | 0.01595 | -0.02 | 27.024
3.5 | 0.487 | 0.01631 | -0.021 | 29.859
4 | 0.542 | 0.01676 | -0.022 | 32.368
4.5 | 0.597 | 0.01725 | -0.022 | 34.617
5 | 0.668 | 0.01997 | -0.024 | 33.436
5.5 | 0.722 | 0.0207 | -0.025 | 34.897
6 | 0.775 | 0.02143 | -0.026 | 36.176
6.5 | 0.826 | 0.02224 | -0.026 | 37.146
7 | 0.731 | 0.04932 | -0.013 | 14.83
7.5 | 0.771 | 0.05258 | -0.013 | 14.669
8 | 0.809 | 0.05618 | -0.013 | 14.409
8.5 | 0.846 | 0.05993 | -0.013 | 14.119
9 | 0.881 | 0.06423 | -0.013 | 13.711
9.5 | 0.912 | 0.06831 | -0.014 | 13.358
10 | 0.942 | 0.07357 | -0.014 | 12.804
10.5 | 0.969 | 0.07705 | -0.014 | 12.572
11 | 0.992 | 0.08399 | -0.014 | 11.815
11.5 | 1.013 | 0.08912 | -0.014 | 11.365
12 | 1.029 | 0.09653 | -0.015 | 10.664
12.5 | 1.04 | 0.10366 | -0.015 | 10.036
13 | 1.047 | 0.10825 | -0.015 | 9.669
13.5 | 1.05 | 0.11795 | -0.016 | 8.903
14 | 1.05 | 0.12755 | -0.016 | 8.228
14.5 | 1.046 | 0.1344 | -0.016 | 7.78
15 | 1.038 | 0.14139 | -0.016 | 7.344
15.5 | 1.028 | 0.15314 | -0.016 | 6.714
16 | 1.015 | 0.16261 | -0.016 | 6.243
16.5 | 1 | 0.17372 | -0.016 | 5.755
17 | 0.982 | 0.18218 | -0.017 | 5.391
17.5 | 0.963 | 0.19554 | -0.017 | 4.923
18 | 0.942 | 0.20496 | -0.017 | 4.595
18.5 | 0.919 | 0.21939 | -0.017 | 4.191

## 10. Re 100k Mach 0.00 (2)
BIGFOIL.COM POLAR EXPORT
NACA65-116 a=0.6
NACA65-116 a=0.6 |  |  |  | Cl Max: | 1.0054 | at alpha= | 11 | deg
XFOIL ncrit=9 |  |  |  | L/D Max: | 40.8656 | at alpha= | 6.5 | deg
Re: | 100000 |  |  | Cd Min: | 0.1788 | at alpha= | 16 | deg
Mach: | 0 |  |  | Cl=0 at alpha= | 2.0332 | deg
|  |  |  | @ Cl=0.1, Cd= | 0.036606
|  |  |  | @ Cl=0.4, Cd= | 0.039786
|  |  |  | @ Cl=0.6, Cd= | 0.035981
alpha (deg) | Cl | Cd | Cm | Cl/Cd
-14.5 | -0.5157 | 0.1544 | -0.0121 | -3.34
-14 | -0.53 | 0.146 | -0.0188 | -3.6301
-13.5 | -0.5062 | 0.13957 | -0.0197 | -3.6269
-13 | -0.4937 | 0.13195 | -0.0219 | -3.7416
-12.5 | -0.4986 | 0.12356 | -0.0261 | -4.0353
-12 | -0.5092 | 0.11492 | -0.0305 | -4.4309
-11 | -0.7798 | 0.06352 | -0.0556 | -12.2764
-10.5 | -0.8114 | 0.05779 | -0.0488 | -14.0405
-10 | -0.8768 | 0.05564 | -0.0341 | -15.7584
-9.5 | -0.9327 | 0.0543 | -0.0196 | -17.1768
-9 | -0.8856 | 0.04547 | -0.0225 | -19.4766
-8.5 | -0.8317 | 0.03955 | -0.0247 | -21.0291
-8 | -0.7681 | 0.03519 | -0.0277 | -21.8272
-7.5 | -0.686 | 0.03143 | -0.0331 | -21.8263
-7 | -0.612 | 0.02883 | -0.037 | -21.2279
-6.5 | -0.5401 | 0.02645 | -0.0411 | -20.4197
-6 | -0.5207 | 0.02442 | -0.0368 | -21.3227
-5.5 | -0.5554 | 0.02168 | -0.0226 | -25.6181
-5 | -0.5231 | 0.02401 | -0.0155 | -21.7868
-4.5 | -0.3866 | 0.03091 | -0.0186 | -12.5073
-4 | -0.2155 | 0.0346 | -0.0315 | -6.2283
-3.5 | -0.1749 | 0.03481 | -0.0296 | -5.0244
-3 | -0.14 | 0.03468 | -0.0274 | -4.0369
-2.5 | -0.1052 | 0.03433 | -0.0255 | -3.0644
-2 | -0.1333 | 0.0343 | -0.0132 | -3.8863
-1 | -0.1659 | 0.03361 | 0.0069 | -4.936
-0.5 | -0.1503 | 0.03377 | 0.012 | -4.4507
0 | -0.1146 | 0.03384 | 0.0134 | -3.3865
0.5 | -0.1149 | 0.03378 | 0.0203 | -3.4014
1 | -0.0797 | 0.03399 | 0.0217 | -2.3448
1.5 | -0.054 | 0.03439 | 0.0244 | -1.5702
2 | -0.0044 | 0.03513 | 0.0233 | -0.12525
2.5 | 0.0619 | 0.03587 | 0.0196 | 1.7257
3 | 0.109 | 0.03678 | 0.0181 | 2.9636
3.5 | 0.1786 | 0.03784 | 0.0131 | 4.7199
4 | 0.2586 | 0.03885 | 0.0065 | 6.6564
4.5 | 0.3528 | 0.03972 | -0.0022 | 8.8822
5 | 0.4524 | 0.03986 | -0.0105 | 11.3497
5.5 | 0.6122 | 0.03566 | -0.0211 | 17.1677
6 | 0.7953 | 0.02287 | -0.0254 | 34.7748
6.5 | 0.8451 | 0.02068 | -0.0218 | 40.8656
7 | 0.7915 | 0.0238 | -0.008 | 33.2563
7.5 | 0.7281 | 0.02391 | 0.0095 | 30.4517
8 | 0.7065 | 0.0266 | 0.0185 | 26.5602
8.5 | 0.7278 | 0.02902 | 0.0221 | 25.0793
9 | 0.7848 | 0.03134 | 0.0226 | 25.0415
9.5 | 0.8614 | 0.03413 | 0.0205 | 25.2388
10 | 0.9451 | 0.03912 | 0.0163 | 24.159
10.5 | 0.9859 | 0.04399 | 0.0175 | 22.4119
11 | 1.0054 | 0.04885 | 0.0208 | 20.5814
11.5 | 1.0021 | 0.05473 | 0.026 | 18.3099
12 | 0.9819 | 0.06154 | 0.0312 | 15.9555
12.5 | 0.9612 | 0.06961 | 0.0341 | 13.8084
13 | 0.8947 | 0.07847 | 0.0361 | 11.4018
13.5 | 0.7787 | 0.09689 | 0.0287 | 8.0369
14 | 0.658 | 0.14569 | 0.001 | 4.5164
14.5 | 0.6334 | 0.15507 | -0.0064 | 4.0846
15 | 0.6305 | 0.16392 | -0.0114 | 3.8464
15.5 | 0.6682 | 0.17074 | -0.0105 | 3.9136
16 | 0.6493 | 0.1788 | -0.0186 | 3.6314

## 11. Re 100k Mach 0.10 (1)
BIGFOIL.COM POLAR EXPORT
NACA65-116 a=0.6
NACA65-116 a=0.6 |  |  |  | Cl Max: | 1.039 | at alpha= | 13.5 | deg
JavaFoil+Calcfoil stall+Eppler ext transition |  |  |  | L/D Max: | 37.078 | at alpha= | 6.5 | deg
Re: | 100000 |  |  | Cd Min: | 0.01408 | at alpha= | -0.5 | deg
Mach: | 0.1 |  |  | Cl=0 at alpha= | -0.70492 | deg
|  |  |  | @ Cl=0.1, Cd= | 0.014488
|  |  |  | @ Cl=0.4, Cd= | 0.015545
|  |  |  | @ Cl=0.6, Cd= | 0.01731
alpha (deg) | Cl | Cd | Cm | Cl/Cd
-19.5 | -0.8 | 0.27007 | 0.006 | -2.961
-19 | -0.824 | 0.24939 | 0.006 | -3.304
-18.5 | -0.847 | 0.23311 | 0.006 | -3.633
-18 | -0.865 | 0.22005 | 0.006 | -3.93
-17.5 | -0.881 | 0.21245 | 0.006 | -4.149
-17 | -0.896 | 0.19174 | 0.005 | -4.674
-16.5 | -0.909 | 0.18152 | 0.005 | -5.008
-16 | -0.92 | 0.16943 | 0.005 | -5.428
-15.5 | -0.928 | 0.16341 | 0.005 | -5.679
-15 | -0.934 | 0.15075 | 0.004 | -6.193
-14.5 | -0.936 | 0.13943 | 0.004 | -6.715
-14 | -0.936 | 0.13034 | 0.004 | -7.181
-13.5 | -0.932 | 0.1185 | 0.003 | -7.868
-13 | -0.926 | 0.11208 | 0.003 | -8.258
-12.5 | -0.915 | 0.10378 | 0.003 | -8.821
-12 | -0.902 | 0.09899 | 0.002 | -9.108
-11.5 | -0.885 | 0.09349 | 0.002 | -9.463
-11 | -0.864 | 0.08591 | 0.002 | -10.06
-10.5 | -0.841 | 0.07994 | 0.001 | -10.518
-10 | -0.814 | 0.07527 | 0.001 | -10.815
-9.5 | -0.785 | 0.07051 | 0.001 | -11.128
-9 | -0.752 | 0.06485 | 0 | -11.598
-8.5 | -0.717 | 0.06139 | 0 | -11.683
-8 | -0.68 | 0.0578 | 0 | -11.763
-7.5 | -0.64 | 0.05406 | -0.001 | -11.845
-7 | -0.599 | 0.05068 | -0.001 | -11.823
-6.5 | -0.556 | 0.04753 | -0.002 | -11.694
-6 | -0.511 | 0.04475 | -0.002 | -11.42
-5.5 | -0.466 | 0.04249 | -0.003 | -10.965
-5 | -0.508 | 0.01867 | -0.006 | -27.21
-4.5 | -0.452 | 0.0181 | -0.007 | -24.957
-4 | -0.394 | 0.01758 | -0.008 | -22.427
-3.5 | -0.327 | 0.01553 | -0.009 | -21.085
-3 | -0.27 | 0.01514 | -0.01 | -17.857
-2.5 | -0.213 | 0.01482 | -0.01 | -14.355
-2 | -0.154 | 0.01456 | -0.011 | -10.592
-1.5 | -0.095 | 0.01435 | -0.012 | -6.637
-1 | -0.036 | 0.0142 | -0.013 | -2.503
-0.5 | 0.025 | 0.01408 | -0.014 | 1.744
0 | 0.084 | 0.01445 | -0.015 | 5.807
0.5 | 0.143 | 0.01459 | -0.016 | 9.811
1 | 0.202 | 0.01476 | -0.017 | 13.689
1.5 | 0.261 | 0.015 | -0.018 | 17.388
2 | 0.319 | 0.01526 | -0.018 | 20.906
2.5 | 0.376 | 0.0152 | -0.019 | 24.73
3 | 0.433 | 0.01602 | -0.02 | 27.024
3.5 | 0.489 | 0.01637 | -0.021 | 29.903
4 | 0.545 | 0.01683 | -0.022 | 32.381
4.5 | 0.6 | 0.01731 | -0.023 | 34.65
5 | 0.671 | 0.02008 | -0.024 | 33.416
5.5 | 0.725 | 0.02081 | -0.025 | 34.856
6 | 0.778 | 0.02162 | -0.026 | 35.998
6.5 | 0.829 | 0.02237 | -0.027 | 37.078
7 | 0.734 | 0.04938 | -0.013 | 14.869
7.5 | 0.774 | 0.05276 | -0.013 | 14.672
8 | 0.812 | 0.05609 | -0.013 | 14.483
8.5 | 0.849 | 0.05975 | -0.013 | 14.203
9 | 0.883 | 0.06396 | -0.013 | 13.799
9.5 | 0.914 | 0.06851 | -0.014 | 13.34
10 | 0.943 | 0.07324 | -0.014 | 12.872
10.5 | 0.968 | 0.07878 | -0.014 | 12.292
11 | 0.991 | 0.0859 | -0.015 | 11.538
11.5 | 1.01 | 0.09042 | -0.015 | 11.174
12 | 1.025 | 0.09645 | -0.015 | 10.628
12.5 | 1.034 | 0.10306 | -0.015 | 10.029
13 | 1.038 | 0.11179 | -0.015 | 9.286
13.5 | 1.039 | 0.11815 | -0.015 | 8.79
14 | 1.035 | 0.12568 | -0.016 | 8.237
14.5 | 1.028 | 0.13459 | -0.016 | 7.638
15 | 1.017 | 0.14541 | -0.016 | 6.996
15.5 | 1.003 | 0.15474 | -0.016 | 6.485
16 | 0.987 | 0.16467 | -0.016 | 5.993
16.5 | 0.967 | 0.1766 | -0.016 | 5.478
17 | 0.946 | 0.1886 | -0.016 | 5.016
17.5 | 0.923 | 0.20061 | -0.017 | 4.599
18 | 0.898 | 0.21629 | -0.017 | 4.151
18.5 | 0.872 | 0.2248 | -0.017 | 3.877

## 12. Re 100k Mach 0.10 (2)
BIGFOIL.COM POLAR EXPORT
NACA65-116 a=0.6
NACA65-116 a=0.6 |  |  |  | Cl Max: | 0.9974 | at alpha= | 11 | deg
XFOIL ncrit=9 |  |  |  | L/D Max: | 39.4633 | at alpha= | 6.5 | deg
Re: | 100000 |  |  | Cd Min: | 0.17954 | at alpha= | 16 | deg
Mach: | 0.1 |  |  | Cl=0 at alpha= | 2.0593 | deg
|  |  |  | @ Cl=0.1, Cd= | 0.036733
|  |  |  | @ Cl=0.4, Cd= | 0.03991
|  |  |  | @ Cl=0.6, Cd= | 0.035191
alpha (deg) | Cl | Cd | Cm | Cl/Cd
-14.5 | -0.4291 | 0.14686 | -0.025 | -2.9218
-14 | -0.3703 | 0.13749 | -0.0237 | -2.6933
-13.5 | -0.3723 | 0.1321 | -0.0266 | -2.8183
-13 | -0.4049 | 0.12626 | -0.0323 | -3.2069
-12.5 | -0.3622 | 0.11957 | -0.0317 | -3.0292
-12 | -0.3676 | 0.11196 | -0.0349 | -3.2833
-11.5 | -0.3803 | 0.10369 | -0.0384 | -3.6677
-11 | -0.76 | 0.06366 | -0.058 | -11.9384
-10.5 | -0.7977 | 0.05794 | -0.0514 | -13.7677
-10 | -0.8663 | 0.05614 | -0.0363 | -15.4311
-9.5 | -0.929 | 0.05499 | -0.0212 | -16.894
-9 | -0.8832 | 0.04622 | -0.024 | -19.1086
-8.5 | -0.8312 | 0.04013 | -0.0261 | -20.7127
-8 | -0.7701 | 0.03572 | -0.0287 | -21.5594
-7.5 | -0.6859 | 0.03173 | -0.0343 | -21.6168
-7 | -0.6115 | 0.02907 | -0.0381 | -21.0354
-6.5 | -0.5363 | 0.0266 | -0.0427 | -20.1617
-6 | -0.5159 | 0.02462 | -0.0385 | -20.9545
-5.5 | -0.5551 | 0.02162 | -0.024 | -25.6753
-5 | -0.5225 | 0.02402 | -0.0166 | -21.7527
-4.5 | -0.4826 | 0.02639 | -0.0108 | -18.2872
-4 | -0.215 | 0.03467 | -0.0321 | -6.2013
-3.5 | -0.1759 | 0.03493 | -0.0298 | -5.0358
-3 | -0.1504 | 0.03488 | -0.026 | -4.3119
-2.5 | -0.1058 | 0.03444 | -0.0257 | -3.072
-2 | -0.1339 | 0.03442 | -0.0134 | -3.8902
-1 | -0.0833 | 0.03433 | -0.0064 | -2.4264
-0.5 | -0.1451 | 0.034 | 0.0111 | -4.2676
0 | -0.128 | 0.03397 | 0.0154 | -3.768
0.5 | -0.1158 | 0.03392 | 0.0204 | -3.4139
1 | -0.0887 | 0.03411 | 0.023 | -2.6004
1.5 | -0.0477 | 0.03464 | 0.0235 | -1.377
2 | -0.0087 | 0.03528 | 0.024 | -0.2466
2.5 | 0.0647 | 0.03602 | 0.0195 | 1.7962
3 | 0.1078 | 0.03689 | 0.0186 | 2.9222
3.5 | 0.1745 | 0.03795 | 0.014 | 4.5982
4 | 0.2527 | 0.03898 | 0.0077 | 6.4828
4.5 | 0.3495 | 0.03987 | -0.0013 | 8.766
5 | 0.4512 | 0.03995 | -0.0096 | 11.2941
5.5 | 0.6285 | 0.03428 | -0.0205 | 18.3343
6 | 0.7912 | 0.02326 | -0.0242 | 34.0155
6.5 | 0.8382 | 0.02124 | -0.02 | 39.4633
7 | 0.7838 | 0.02394 | -0.0059 | 32.7402
7.5 | 0.7211 | 0.02418 | 0.0112 | 29.8222
8 | 0.7037 | 0.02697 | 0.0195 | 26.092
8.5 | 0.7273 | 0.0294 | 0.023 | 24.7381
9 | 0.7865 | 0.03167 | 0.0234 | 24.8342
9.5 | 0.866 | 0.03464 | 0.0211 | 25
10 | 0.946 | 0.03975 | 0.0174 | 23.7987
10.5 | 0.9831 | 0.04472 | 0.0191 | 21.9835
11 | 0.9974 | 0.04962 | 0.0229 | 20.1008
11.5 | 0.9899 | 0.05543 | 0.0283 | 17.8586
12 | 0.967 | 0.06231 | 0.033 | 15.5192
12.5 | 0.9404 | 0.07032 | 0.0357 | 13.3732
13 | 0.9071 | 0.07898 | 0.0366 | 11.4852
13.5 | 0.7559 | 0.10035 | 0.0266 | 7.5326
14 | 0.6549 | 0.14668 | 0.0006 | 4.4648
14.5 | 0.6312 | 0.1559 | -0.0068 | 4.0487
15 | 0.6297 | 0.16465 | -0.0116 | 3.8245
15.5 | 0.6645 | 0.17158 | -0.0113 | 3.8728
16 | 0.6487 | 0.17954 | -0.0189 | 3.6131

## 13. Re 100k Mach 0.25 (1)
BIGFOIL.COM POLAR EXPORT
NACA65-116 a=0.6
NACA65-116 a=0.6 |  |  |  | Cl Max: | 0.984 | at alpha= | 12 | deg
JavaFoil+Calcfoil stall+Eppler ext transition |  |  |  | L/D Max: | 35.567 | at alpha= | 6 | deg
Re: | 100000 |  |  | Cd Min: | 0.01434 | at alpha= | -0.5 | deg
Mach: | 0.25 |  |  | Cl=0 at alpha= | -0.70492 | deg
|  |  |  | @ Cl=0.1, Cd= | 0.014754
|  |  |  | @ Cl=0.4, Cd= | 0.01594
|  |  |  | @ Cl=0.6, Cd= | 0.01774
alpha (deg) | Cl | Cd | Cm | Cl/Cd
-17 | -0.605 | 0.26005 | 0.005 | -2.325
-16.5 | -0.651 | 0.23926 | 0.005 | -2.721
-16 | -0.693 | 0.22035 | 0.005 | -3.147
-15.5 | -0.732 | 0.19655 | 0.004 | -3.723
-15 | -0.766 | 0.17996 | 0.004 | -4.255
-14.5 | -0.795 | 0.16729 | 0.004 | -4.751
-14 | -0.819 | 0.15097 | 0.004 | -5.422
-13.5 | -0.837 | 0.13658 | 0.003 | -6.128
-13 | -0.85 | 0.12632 | 0.003 | -6.728
-12.5 | -0.857 | 0.11643 | 0.003 | -7.361
-12 | -0.859 | 0.10833 | 0.002 | -7.925
-11.5 | -0.854 | 0.09879 | 0.002 | -8.649
-11 | -0.845 | 0.09285 | 0.002 | -9.098
-10.5 | -0.83 | 0.08467 | 0.001 | -9.802
-10 | -0.81 | 0.0791 | 0.001 | -10.246
-9.5 | -0.786 | 0.07366 | 0.001 | -10.673
-9 | -0.758 | 0.06769 | 0 | -11.199
-8.5 | -0.726 | 0.06314 | 0 | -11.498
-8 | -0.691 | 0.05874 | 0 | -11.76
-7.5 | -0.653 | 0.05499 | -0.001 | -11.867
-7 | -0.612 | 0.05176 | -0.001 | -11.818
-6.5 | -0.568 | 0.04813 | -0.002 | -11.804
-6 | -0.523 | 0.04569 | -0.002 | -11.453
-5.5 | -0.477 | 0.04291 | -0.003 | -11.127
-5 | -0.52 | 0.01916 | -0.006 | -27.135
-4.5 | -0.462 | 0.01856 | -0.007 | -24.91
-4 | -0.404 | 0.01799 | -0.008 | -22.454
-3.5 | -0.335 | 0.01597 | -0.009 | -20.973
-3 | -0.277 | 0.01555 | -0.01 | -17.797
-2.5 | -0.218 | 0.01519 | -0.011 | -14.328
-2 | -0.158 | 0.0149 | -0.012 | -10.592
-1.5 | -0.098 | 0.01466 | -0.012 | -6.654
-1 | -0.036 | 0.01446 | -0.013 | -2.519
-0.5 | 0.025 | 0.01434 | -0.014 | 1.754
0 | 0.086 | 0.01472 | -0.015 | 5.841
0.5 | 0.147 | 0.01487 | -0.016 | 9.871
1 | 0.207 | 0.01506 | -0.017 | 13.755
1.5 | 0.267 | 0.01533 | -0.018 | 17.433
2 | 0.327 | 0.01562 | -0.019 | 20.934
2.5 | 0.385 | 0.01594 | -0.02 | 24.162
3 | 0.444 | 0.01594 | -0.021 | 27.82
3.5 | 0.501 | 0.01685 | -0.021 | 29.74
4 | 0.558 | 0.01732 | -0.022 | 32.222
4.5 | 0.614 | 0.01788 | -0.023 | 34.333
5 | 0.687 | 0.0207 | -0.025 | 33.175
5.5 | 0.742 | 0.02153 | -0.026 | 34.479
6 | 0.796 | 0.02237 | -0.026 | 35.567
6.5 | 0.708 | 0.04709 | -0.013 | 15.045
7 | 0.749 | 0.05038 | -0.013 | 14.877
7.5 | 0.789 | 0.05366 | -0.013 | 14.707
8 | 0.826 | 0.05767 | -0.013 | 14.33
8.5 | 0.861 | 0.06157 | -0.014 | 13.977
9 | 0.891 | 0.06648 | -0.014 | 13.407
9.5 | 0.918 | 0.0711 | -0.014 | 12.919
10 | 0.942 | 0.07745 | -0.014 | 12.158
10.5 | 0.96 | 0.08179 | -0.014 | 11.738
11 | 0.974 | 0.09133 | -0.015 | 10.662
11.5 | 0.982 | 0.09651 | -0.015 | 10.18
12 | 0.984 | 0.10498 | -0.015 | 9.373
12.5 | 0.975 | 0.11479 | -0.015 | 8.498
13 | 0.96 | 0.12412 | -0.015 | 7.736
13.5 | 0.938 | 0.13684 | -0.015 | 6.856
14 | 0.909 | 0.14562 | -0.015 | 6.244
14.5 | 0.874 | 0.1583 | -0.015 | 5.522
15 | 0.833 | 0.17508 | -0.016 | 4.758
15.5 | 0.786 | 0.19233 | -0.015 | 4.089
16 | 0.735 | 0.21004 | -0.016 | 3.498
16.5 | 0.679 | 0.23606 | -0.016 | 2.875
17 | 0.619 | 0.25816 | -0.016 | 2.397

## 14. Re 100k Mach 0.25 (2)
BIGFOIL.COM POLAR EXPORT
NACA65-116 a=0.6
NACA65-116 a=0.6 |  |  |  | Cl Max: | 0.9528 | at alpha= | 10.5 | deg
XFOIL ncrit=9 |  |  |  | L/D Max: | 34.2019 | at alpha= | 6 | deg
Re: | 100000 |  |  | Cd Min: | 0.17569 | at alpha= | 15.5 | deg
Mach: | 0.25 |  |  | Cl=0 at alpha= | 2.2211 | deg
|  |  |  | @ Cl=0.1, Cd= | 0.037606
|  |  |  | @ Cl=0.4, Cd= | 0.040904
|  |  |  | @ Cl=0.6, Cd= | 0.036041
alpha (deg) | Cl | Cd | Cm | Cl/Cd
-14.5 | -0.5088 | 0.15825 | -0.0124 | -3.2152
-14 | -0.5056 | 0.15032 | -0.0169 | -3.3635
-13.5 | -0.528 | 0.144 | -0.0244 | -3.6667
-13 | -0.479 | 0.13601 | -0.0222 | -3.5218
-12.5 | -0.4757 | 0.12791 | -0.0259 | -3.719
-12 | -0.3468 | 0.1138 | -0.0363 | -3.0475
-11.5 | -0.6903 | 0.07698 | -0.0627 | -8.9673
-11 | -0.6747 | 0.06739 | -0.0638 | -10.0119
-10.5 | -0.7268 | 0.05921 | -0.0626 | -12.275
-10 | -0.8025 | 0.05755 | -0.0492 | -13.9444
-9.5 | -0.8922 | 0.05728 | -0.0316 | -15.5761
-9 | -0.8632 | 0.04995 | -0.0327 | -17.2813
-8.5 | -0.8221 | 0.04318 | -0.0341 | -19.0389
-8 | -0.7719 | 0.03822 | -0.0352 | -20.1962
-7.5 | -0.69 | 0.03351 | -0.0402 | -20.5909
-7 | -0.6066 | 0.03033 | -0.0447 | -20
-6.5 | -0.5292 | 0.02775 | -0.0485 | -19.0703
-6 | -0.49 | 0.0256 | -0.0472 | -19.1406
-5.5 | -0.5235 | 0.02338 | -0.0342 | -22.3909
-5 | -0.5251 | 0.02395 | -0.0216 | -21.9248
-4.5 | -0.4817 | 0.02674 | -0.0152 | -18.0142
-4 | -0.2219 | 0.03587 | -0.0328 | -6.1862
-3.5 | -0.236 | 0.03564 | -0.0227 | -6.6218
-3 | -0.1781 | 0.03556 | -0.0235 | -5.0084
-2.5 | -0.1932 | 0.03557 | -0.0129 | -5.4315
-1.5 | -0.1195 | 0.03569 | -0.0087 | -3.3483
-1 | -0.1632 | 0.03538 | 0.0061 | -4.6128
-0.5 | -0.128 | 0.03498 | 0.0078 | -3.6592
0 | -0.1567 | 0.0347 | 0.0196 | -4.5159
0.5 | -0.0915 | 0.03512 | 0.0167 | -2.6054
1 | -0.0958 | 0.0352 | 0.0242 | -2.7216
1.5 | -0.0312 | 0.03566 | 0.0215 | -0.87493
2 | -0.0191 | 0.03601 | 0.0262 | -0.53041
2.5 | 0.0241 | 0.03672 | 0.0262 | 0.65632
3 | 0.0925 | 0.03751 | 0.0227 | 2.466
3.5 | 0.175 | 0.03856 | 0.0163 | 4.5384
4 | 0.252 | 0.03956 | 0.0105 | 6.3701
4.5 | 0.3461 | 0.04031 | 0.0028 | 8.586
5 | 0.4233 | 0.04116 | -0.0033 | 10.2843
5.5 | 0.5516 | 0.03927 | -0.0118 | 14.0463
6 | 0.7928 | 0.02318 | -0.0182 | 34.2019
6.5 | 0.8054 | 0.02366 | -0.0112 | 34.0406
7 | 0.7463 | 0.02494 | 0.004 | 29.9238
7.5 | 0.6903 | 0.02609 | 0.0188 | 26.4584
8 | 0.6893 | 0.02897 | 0.0247 | 23.7936
8.5 | 0.7279 | 0.03111 | 0.0276 | 23.3976
9 | 0.7998 | 0.0336 | 0.0274 | 23.8036
9.5 | 0.9008 | 0.0385 | 0.0228 | 23.3974
10 | 0.9361 | 0.04288 | 0.0251 | 21.8307
10.5 | 0.9528 | 0.04821 | 0.0288 | 19.7635
11 | 0.945 | 0.05368 | 0.0336 | 17.6043
11.5 | 0.9222 | 0.05988 | 0.0375 | 15.4008
12 | 0.8891 | 0.06752 | 0.0396 | 13.168
12.5 | 0.8481 | 0.07693 | 0.0391 | 11.0243
13 | 0.814 | 0.08788 | 0.0363 | 9.2626
13.5 | 0.6472 | 0.14375 | 0.0033 | 4.5023
14 | 0.6351 | 0.15155 | -0.0021 | 4.1907
14.5 | 0.6212 | 0.16008 | -0.0086 | 3.8806
15 | 0.6295 | 0.16852 | -0.0124 | 3.7355
15.5 | 0.6502 | 0.17569 | -0.0146 | 3.7008

## 15. Re 100k Mach 0.50 (1)
BIGFOIL.COM POLAR EXPORT
NACA65-116 a=0.6
NACA65-116 a=0.6 |  |  |  | Cl Max: | 1.138 | at alpha= | 20 | deg
JavaFoil+Calcfoil stall+Eppler ext transition |  |  |  | L/D Max: | 32.065 | at alpha= | 5 | deg
Re: | 100000 |  |  | Cd Min: | 0.01565 | at alpha= | -0.5 | deg
Mach: | 0.5 |  |  | Cl=0 at alpha= | -0.70588 | deg
|  |  |  | @ Cl=0.1, Cd= | 0.016025
|  |  |  | @ Cl=0.4, Cd= | 0.017453
|  |  |  | @ Cl=0.6, Cd= | 0.019291
alpha (deg) | Cl | Cd | Cm | Cl/Cd
-20 | -1.068 | 0.34896 | 0.012 | -3.059
-19.5 | -1.04 | 0.34423 | 0.011 | -3.021
-19 | -1.013 | 0.32744 | 0.011 | -3.094
-18.5 | -0.987 | 0.33317 | 0.01 | -2.961
-18 | -0.96 | 0.33575 | 0.01 | -2.858
-17.5 | -0.931 | 0.31314 | 0.009 | -2.972
-17 | -0.903 | 0.29234 | 0.008 | -3.09
-16.5 | -0.876 | 0.29238 | 0.008 | -2.997
-16 | -0.849 | 0.28266 | 0.008 | -3.005
-15.5 | -0.822 | 0.28156 | 0.007 | -2.919
-15 | -0.793 | 0.25023 | 0.006 | -3.17
-14.5 | -0.766 | 0.26164 | 0.006 | -2.927
-14 | -0.739 | 0.23657 | 0.005 | -3.123
-13.5 | -0.711 | 0.23361 | 0.005 | -3.046
-13 | -0.683 | 0.22999 | 0.004 | -2.968
-12.5 | -0.655 | 0.21899 | 0.003 | -2.992
-12 | -0.628 | 0.21883 | 0.003 | -2.869
-11.5 | -0.6 | 0.21312 | 0.003 | -2.817
-11 | -0.573 | 0.19309 | 0.002 | -2.968
-10.5 | -0.544 | 0.18611 | 0.002 | -2.925
-10 | -0.517 | 0.18041 | 0.001 | -2.866
-9.5 | -0.489 | 0.15993 | 0.001 | -3.061
-9 | -0.462 | 0.1472 | 0 | -3.138
-8.5 | -0.434 | 0.12431 | 0 | -3.489
-8 | -0.654 | 0.07482 | 0 | -8.745
-7.5 | -0.665 | 0.06544 | -0.001 | -10.166
-7 | -0.646 | 0.05762 | -0.001 | -11.216
-6.5 | -0.611 | 0.05314 | -0.002 | -11.501
-6 | -0.569 | 0.04867 | -0.002 | -11.701
-5.5 | -0.523 | 0.04528 | -0.003 | -11.558
-5 | -0.475 | 0.04244 | -0.003 | -11.186
-4.5 | -0.508 | 0.02074 | -0.008 | -24.49
-4 | -0.445 | 0.01996 | -0.009 | -22.289
-3.5 | -0.38 | 0.01922 | -0.01 | -19.786
-3 | -0.305 | 0.01735 | -0.011 | -17.565
-2.5 | -0.24 | 0.01685 | -0.012 | -14.233
-2 | -0.174 | 0.0164 | -0.013 | -10.62
-1.5 | -0.108 | 0.01608 | -0.014 | -6.697
-1 | -0.04 | 0.01584 | -0.015 | -2.537
-0.5 | 0.028 | 0.01565 | -0.016 | 1.775
0 | 0.095 | 0.01601 | -0.017 | 5.952
0.5 | 0.163 | 0.01621 | -0.018 | 10.028
1 | 0.229 | 0.01649 | -0.019 | 13.908
1.5 | 0.296 | 0.01682 | -0.02 | 17.578
2 | 0.362 | 0.01718 | -0.021 | 21.062
2.5 | 0.426 | 0.01764 | -0.021 | 24.158
3 | 0.491 | 0.01812 | -0.022 | 27.067
3.5 | 0.553 | 0.01876 | -0.023 | 29.498
4 | 0.615 | 0.01946 | -0.024 | 31.631
4.5 | 0.694 | 0.02264 | -0.026 | 30.662
5 | 0.754 | 0.02353 | -0.027 | 32.065
5.5 | 0.683 | 0.04392 | -0.014 | 15.543
6 | 0.727 | 0.04713 | -0.013 | 15.434
6.5 | 0.767 | 0.05081 | -0.013 | 15.088
7 | 0.798 | 0.05594 | -0.014 | 14.258
7.5 | 0.815 | 0.06166 | -0.014 | 13.222
8 | 0.808 | 0.07041 | -0.014 | 11.479
8.5 | 0.728 | 0.08353 | -0.013 | 8.713
9 | 0.538 | 0.12747 | -0.013 | 4.217
9.5 | 0.566 | 0.16036 | -0.015 | 3.527
10 | 0.593 | 0.16983 | -0.016 | 3.49
10.5 | 0.62 | 0.17403 | -0.016 | 3.563
11 | 0.647 | 0.17881 | -0.016 | 3.619
11.5 | 0.675 | 0.21355 | -0.019 | 3.163
12 | 0.703 | 0.21257 | -0.019 | 3.305
12.5 | 0.73 | 0.21694 | -0.02 | 3.363
13 | 0.757 | 0.22052 | -0.02 | 3.431
13.5 | 0.785 | 0.23455 | -0.022 | 3.348
14 | 0.812 | 0.23755 | -0.023 | 3.418
14.5 | 0.839 | 0.26542 | -0.023 | 3.16
15 | 0.866 | 0.26547 | -0.024 | 3.261
15.5 | 0.894 | 0.30012 | -0.026 | 2.98
16 | 0.921 | 0.2973 | -0.026 | 3.098
16.5 | 0.948 | 0.28803 | -0.027 | 3.291
17 | 0.975 | 0.30922 | -0.028 | 3.151
17.5 | 1.003 | 0.32489 | -0.029 | 3.089
18 | 1.03 | 0.33438 | -0.03 | 3.08
18.5 | 1.056 | 0.33181 | -0.03 | 3.183
19 | 1.083 | 0.34416 | -0.031 | 3.145
19.5 | 1.112 | 0.36827 | -0.033 | 3.02
20 | 1.138 | 0.37978 | -0.033 | 2.997

## 16. Re 100k Mach 0.50 (2)
BIGFOIL.COM POLAR EXPORT
NACA65-116 a=0.6
NACA65-116 a=0.6 |  |  |  | Cl Max: | 0.8261 | at alpha= | 20 | deg
XFOIL ncrit=9 |  |  |  | L/D Max: | 22.9643 | at alpha= | 6.5 | deg
Re: | 100000 |  |  | Cd Min: | 0.26398 | at alpha= | 20 | deg
Mach: | 0.5 |  |  | Cl=0 at alpha= | 2.468 | deg
|  |  |  | @ Cl=0.1, Cd= | 0.041858
|  |  |  | @ Cl=0.4, Cd= | 0.044751
|  |  |  | @ Cl=0.6, Cd= | 0.036473
alpha (deg) | Cl | Cd | Cm | Cl/Cd
-20 | -0.7208 | 0.25625 | 0.0396 | -2.8129
-19 | -0.6762 | 0.23967 | 0.0295 | -2.8214
-18.5 | -0.6562 | 0.2328 | 0.0239 | -2.8187
-18 | -0.6452 | 0.22704 | 0.0167 | -2.8418
-17.5 | -0.6107 | 0.21616 | 0.0145 | -2.8252
-17 | -0.6007 | 0.21111 | 0.0075 | -2.8454
-16.5 | -0.5727 | 0.20085 | 0.0041 | -2.8514
-16 | -0.5531 | 0.19391 | -0.0006 | -2.8524
-15.5 | -0.5359 | 0.1857 | -0.0056 | -2.8858
-15 | -0.511 | 0.17782 | -0.0091 | -2.8737
-14.5 | -0.501 | 0.17027 | -0.0148 | -2.9424
-14 | -0.4922 | 0.16431 | -0.0197 | -2.9956
-13.5 | -0.4564 | 0.15452 | -0.0216 | -2.9537
-13 | -0.4598 | 0.14757 | -0.0276 | -3.1158
-12.5 | -0.4269 | 0.13903 | -0.0296 | -3.0706
-12 | -0.4279 | 0.13098 | -0.0349 | -3.2669
-11.5 | -0.4067 | 0.12262 | -0.038 | -3.3168
-11 | -0.4664 | 0.09499 | -0.0597 | -4.91
-10.5 | -0.4836 | 0.08273 | -0.0672 | -5.8455
-10 | -0.5224 | 0.07178 | -0.073 | -7.2778
-9.5 | -0.5876 | 0.06709 | -0.0682 | -8.7584
-9 | -0.6389 | 0.06061 | -0.0673 | -10.5412
-8.5 | -0.6555 | 0.05171 | -0.0727 | -12.6765
-8 | -0.655 | 0.04504 | -0.074 | -14.5426
-7.5 | -0.6335 | 0.03991 | -0.0729 | -15.8732
-7 | -0.5682 | 0.03509 | -0.0744 | -16.1926
-6.5 | -0.4455 | 0.03138 | -0.0802 | -14.1969
-6 | -0.3974 | 0.02988 | -0.0767 | -13.2999
-5.5 | -0.4131 | 0.02766 | -0.0678 | -14.9349
-5 | -0.4728 | 0.02609 | -0.0512 | -18.1219
-4.5 | -0.5061 | 0.02729 | -0.032 | -18.5453
-4 | -0.2115 | 0.03983 | -0.0442 | -5.3101
-3.5 | -0.1432 | 0.04032 | -0.0442 | -3.5516
-3 | -0.1318 | 0.04015 | -0.0373 | -3.2827
-2.5 | -0.1363 | 0.04056 | -0.0274 | -3.3605
-2 | -0.1585 | 0.04072 | -0.0148 | -3.8924
-1.5 | -0.1412 | 0.0404 | -0.0089 | -3.495
0 | -0.1541 | 0.03986 | 0.0182 | -3.866
0.5 | -0.1329 | 0.03961 | 0.0228 | -3.3552
1 | -0.1239 | 0.03931 | 0.0291 | -3.1519
1.5 | -0.1002 | 0.03945 | 0.0332 | -2.5399
2 | -0.0351 | 0.04011 | 0.0313 | -0.87509
2.5 | 0.0024 | 0.04048 | 0.0332 | 0.059289
3 | 0.0435 | 0.04108 | 0.0345 | 1.0589
3.5 | 0.0986 | 0.04184 | 0.0337 | 2.3566
4 | 0.1722 | 0.04277 | 0.0304 | 4.0262
4.5 | 0.2338 | 0.04397 | 0.0276 | 5.3173
5 | 0.3345 | 0.04466 | 0.0209 | 7.4899
5.5 | 0.4423 | 0.04481 | 0.0138 | 9.8706
6.5 | 0.7073 | 0.0308 | 0.0158 | 22.9643
7 | 0.6533 | 0.03267 | 0.0283 | 19.9969
7.5 | 0.625 | 0.03463 | 0.0381 | 18.0479
8 | 0.6659 | 0.03626 | 0.0428 | 18.3646
8.5 | 0.7417 | 0.03862 | 0.0454 | 19.2051
9 | 0.7882 | 0.04329 | 0.0474 | 18.2074
9.5 | 0.795 | 0.04936 | 0.0498 | 16.1062
10 | 0.7777 | 0.05672 | 0.051 | 13.7112
10.5 | 0.7463 | 0.06563 | 0.0498 | 11.3713
11 | 0.7051 | 0.07687 | 0.0454 | 9.1726
11.5 | 0.6584 | 0.09139 | 0.0368 | 7.2043
12 | 0.6244 | 0.10773 | 0.0265 | 5.796
12.5 | 0.6124 | 0.12195 | 0.0184 | 5.0217
13 | 0.6244 | 0.13181 | 0.0149 | 4.7371
13.5 | 0.5823 | 0.15771 | -0.0046 | 3.6922
14 | 0.5977 | 0.16631 | -0.0087 | 3.5939
14.5 | 0.6193 | 0.17546 | -0.0122 | 3.5296
15 | 0.6435 | 0.18369 | -0.0152 | 3.5032
15.5 | 0.6453 | 0.191 | -0.022 | 3.3785
16 | 0.6806 | 0.2008 | -0.0237 | 3.3894
16.5 | 0.6827 | 0.20716 | -0.0312 | 3.2955
17 | 0.7316 | 0.22138 | -0.031 | 3.3047
17.5 | 0.7223 | 0.22333 | -0.0407 | 3.2342
18 | 0.7533 | 0.23302 | -0.0433 | 3.2328
18.5 | 0.7645 | 0.24 | -0.0503 | 3.1854
19 | 0.7876 | 0.24792 | -0.0548 | 3.1768
19.5 | 0.8185 | 0.26053 | -0.0577 | 3.1417
20 | 0.8261 | 0.26398 | -0.0663 | 3.1294

## 17. Re 250k Mach 0.00 (1)
BIGFOIL.COM POLAR EXPORT
NACA65-116 a=0.6
NACA65-116 a=0.6 |  |  |  | Cl Max: | 1.051 | at alpha= | 13.5 | deg
JavaFoil+Calcfoil stall+Eppler ext transition |  |  |  | L/D Max: | 55.983 | at alpha= | 4.5 | deg
Re: | 250000 |  |  | Cd Min: | 0.00924 | at alpha= | -0.5 | deg
Mach: | 0 |  |  | Cl=0 at alpha= | -0.70492 | deg
|  |  |  | @ Cl=0.1, Cd= | 0.009654
|  |  |  | @ Cl=0.4, Cd= | 0.01016
|  |  |  | @ Cl=0.6, Cd= | 0.010912
alpha (deg) | Cl | Cd | Cm | Cl/Cd
-20 | -0.829 | 0.22997 | 0.007 | -3.603
-19.5 | -0.85 | 0.21169 | 0.007 | -4.017
-19 | -0.871 | 0.19987 | 0.007 | -4.358
-18.5 | -0.89 | 0.19036 | 0.006 | -4.677
-18 | -0.905 | 0.18242 | 0.006 | -4.96
-17.5 | -0.918 | 0.17166 | 0.006 | -5.346
-17 | -0.929 | 0.16016 | 0.006 | -5.801
-16.5 | -0.939 | 0.15048 | 0.005 | -6.237
-16 | -0.946 | 0.14381 | 0.005 | -6.576
-15.5 | -0.951 | 0.13605 | 0.005 | -6.987
-15 | -0.953 | 0.12683 | 0.004 | -7.515
-14.5 | -0.953 | 0.11727 | 0.004 | -8.126
-14 | -0.95 | 0.10991 | 0.004 | -8.642
-13.5 | -0.944 | 0.10358 | 0.003 | -9.111
-13 | -0.935 | 0.09832 | 0.003 | -9.506
-12.5 | -0.922 | 0.09123 | 0.003 | -10.11
-12 | -0.907 | 0.08713 | 0.002 | -10.406
-11.5 | -0.888 | 0.08134 | 0.002 | -10.918
-11 | -0.866 | 0.07663 | 0.002 | -11.308
-10.5 | -0.842 | 0.07122 | 0.001 | -11.821
-10 | -0.814 | 0.06724 | 0.001 | -12.107
-9.5 | -0.784 | 0.06287 | 0.001 | -12.468
-9 | -0.751 | 0.05921 | 0 | -12.685
-8.5 | -0.716 | 0.05544 | 0 | -12.914
-8 | -0.679 | 0.05216 | 0 | -13.012
-7.5 | -0.639 | 0.04911 | -0.001 | -13.015
-7 | -0.598 | 0.04614 | -0.001 | -12.958
-6.5 | -0.672 | 0.01644 | -0.004 | -40.869
-6 | -0.619 | 0.01585 | -0.005 | -39.054
-5.5 | -0.565 | 0.01529 | -0.005 | -36.932
-5 | -0.509 | 0.01472 | -0.006 | -34.575
-4.5 | -0.452 | 0.01424 | -0.007 | -31.781
-4 | -0.395 | 0.01382 | -0.008 | -28.568
-3.5 | -0.337 | 0.00996 | -0.009 | -33.795
-3 | -0.278 | 0.00984 | -0.01 | -28.222
-2.5 | -0.218 | 0.00975 | -0.011 | -22.389
-2 | -0.159 | 0.00981 | -0.012 | -16.157
-1.5 | -0.098 | 0.00978 | -0.013 | -9.983
-1 | -0.036 | 0.00976 | -0.014 | -3.72
-0.5 | 0.025 | 0.00924 | -0.015 | 2.704
0 | 0.086 | 0.00964 | -0.016 | 8.894
0.5 | 0.146 | 0.0097 | -0.016 | 15.097
1 | 0.207 | 0.00976 | -0.017 | 21.18
1.5 | 0.267 | 0.00985 | -0.018 | 27.096
2 | 0.327 | 0.00996 | -0.019 | 32.791
2.5 | 0.385 | 0.01013 | -0.02 | 38.023
3 | 0.444 | 0.01025 | -0.021 | 43.277
3.5 | 0.501 | 0.0105 | -0.022 | 47.724
4 | 0.558 | 0.01072 | -0.022 | 52.053
4.5 | 0.615 | 0.01098 | -0.023 | 55.983
5 | 0.672 | 0.01602 | -0.024 | 41.929
5.5 | 0.726 | 0.01673 | -0.025 | 43.425
6 | 0.78 | 0.01738 | -0.026 | 44.848
6.5 | 0.831 | 0.01807 | -0.027 | 45.982
7 | 0.88 | 0.01885 | -0.027 | 46.683
7.5 | 0.927 | 0.01969 | -0.028 | 47.105
8 | 0.811 | 0.05148 | -0.014 | 15.746
8.5 | 0.848 | 0.05449 | -0.014 | 15.561
9 | 0.881 | 0.05836 | -0.014 | 15.101
9.5 | 0.913 | 0.06218 | -0.014 | 14.685
10 | 0.943 | 0.06589 | -0.015 | 14.306
10.5 | 0.97 | 0.07026 | -0.015 | 13.801
11 | 0.993 | 0.07604 | -0.015 | 13.063
11.5 | 1.014 | 0.08032 | -0.015 | 12.621
12 | 1.03 | 0.08582 | -0.016 | 12.005
12.5 | 1.041 | 0.09115 | -0.016 | 11.423
13 | 1.048 | 0.0982 | -0.016 | 10.668
13.5 | 1.051 | 0.10422 | -0.017 | 10.084
14 | 1.05 | 0.11074 | -0.016 | 9.484
14.5 | 1.046 | 0.11496 | -0.017 | 9.102
15 | 1.039 | 0.12524 | -0.017 | 8.298
15.5 | 1.029 | 0.13283 | -0.017 | 7.745
16 | 1.016 | 0.1378 | -0.017 | 7.371
16.5 | 1 | 0.1495 | -0.017 | 6.691
17 | 0.983 | 0.15485 | -0.018 | 6.347
17.5 | 0.963 | 0.16828 | -0.018 | 5.724
18 | 0.942 | 0.17799 | -0.018 | 5.294
18.5 | 0.92 | 0.18717 | -0.018 | 4.914

## 18. Re 250k Mach 0.00 (2)
BIGFOIL.COM POLAR EXPORT
NACA65-116 a=0.6
NACA65-116 a=0.6 |  |  |  | Cl Max: | 1.0547 | at alpha= | 12.5 | deg
XFOIL ncrit=9 |  |  |  | L/D Max: | 59.5329 | at alpha= | 6 | deg
Re: | 250000 |  |  | Cd Min: | 0.18858 | at alpha= | 17.5 | deg
Mach: | 0 |  |  | Cl=0 at alpha= | -0.67329 | deg
|  |  |  | @ Cl=0.1, Cd= | 0.013733
|  |  |  | @ Cl=0.4, Cd= | 0.014428
|  |  |  | @ Cl=0.6, Cd= | 0.012726
alpha (deg) | Cl | Cd | Cm | Cl/Cd
-13 | -0.6181 | 0.09542 | -0.0451 | -6.4777
-12.5 | -0.6842 | 0.07917 | -0.0553 | -8.6422
-12 | -0.725 | 0.06959 | -0.0586 | -10.4182
-11.5 | -0.9143 | 0.04807 | -0.0467 | -19.0202
-11 | -0.8907 | 0.04213 | -0.0473 | -21.1417
-10.5 | -0.845 | 0.03617 | -0.0495 | -23.3619
-10 | -0.7931 | 0.03051 | -0.0507 | -25.9948
-9.5 | -0.7428 | 0.02743 | -0.0506 | -27.0798
-9 | -0.6975 | 0.02548 | -0.0494 | -27.3744
-8.5 | -0.6472 | 0.02357 | -0.0486 | -27.4586
-8 | -0.6025 | 0.02159 | -0.0471 | -27.9064
-7.5 | -0.5705 | 0.02028 | -0.044 | -28.1312
-7 | -0.5423 | 0.01914 | -0.04 | -28.3333
-6.5 | -0.5193 | 0.01778 | -0.0354 | -29.207
-6 | -0.4898 | 0.01664 | -0.0316 | -29.4351
-5.5 | -0.4783 | 0.01413 | -0.0256 | -33.85
-5 | -0.4659 | 0.01207 | -0.0191 | -38.5998
-4.5 | -0.4169 | 0.01224 | -0.0175 | -34.0605
-4 | -0.3644 | 0.01251 | -0.0169 | -29.1287
-3.5 | -0.3119 | 0.01313 | -0.0152 | -23.7548
-3 | -0.2578 | 0.01383 | -0.0142 | -18.6406
-2.5 | -0.2023 | 0.01386 | -0.014 | -14.596
-2 | -0.1479 | 0.01382 | -0.0144 | -10.7019
-1.5 | -0.0916 | 0.01378 | -0.0147 | -6.6473
-0.5 | 0.0192 | 0.01374 | -0.0156 | 1.3974
0 | 0.0755 | 0.01367 | -0.0161 | 5.523
0.5 | 0.1303 | 0.01381 | -0.0166 | 9.4352
1 | 0.1861 | 0.01385 | -0.017 | 13.4368
1.5 | 0.2422 | 0.01393 | -0.0174 | 17.3869
2 | 0.2956 | 0.01417 | -0.0177 | 20.861
2.5 | 0.352 | 0.01421 | -0.018 | 24.7713
3 | 0.4048 | 0.01445 | -0.0181 | 28.0138
3.5 | 0.4615 | 0.01432 | -0.018 | 32.2277
4 | 0.5147 | 0.0142 | -0.0175 | 36.2465
4.5 | 0.5708 | 0.01314 | -0.0163 | 43.4399
5 | 0.6223 | 0.01241 | -0.0145 | 50.145
5.5 | 0.6713 | 0.01212 | -0.0128 | 55.3878
6 | 0.7138 | 0.01199 | -0.01 | 59.5329
6.5 | 0.7207 | 0.01324 | -0.0015 | 54.4335
7 | 0.6882 | 0.01572 | 0.0123 | 43.7786
7.5 | 0.6939 | 0.01875 | 0.0172 | 37.008
8 | 0.7432 | 0.02106 | 0.0138 | 35.2896
8.5 | 0.7596 | 0.02315 | 0.017 | 32.8121
9 | 0.7886 | 0.02498 | 0.0188 | 31.5693
9.5 | 0.8218 | 0.02723 | 0.0208 | 30.1799
10 | 0.8626 | 0.02893 | 0.022 | 29.8168
10.5 | 0.9069 | 0.03083 | 0.0227 | 29.4162
11 | 0.9791 | 0.03413 | 0.021 | 28.6874
11.5 | 1.0105 | 0.03696 | 0.0228 | 27.3404
12 | 1.0394 | 0.04072 | 0.0246 | 25.5255
12.5 | 1.0547 | 0.0457 | 0.0271 | 23.0788
13 | 1.0491 | 0.05166 | 0.0304 | 20.3078
13.5 | 1.0236 | 0.05894 | 0.0334 | 17.3668
14 | 0.985 | 0.06799 | 0.0346 | 14.4874
14.5 | 0.9396 | 0.07843 | 0.0332 | 11.9801
15 | 0.8926 | 0.09097 | 0.0289 | 9.812
15.5 | 0.6714 | 0.15705 | -0.0091 | 4.2751
16 | 0.6945 | 0.16108 | -0.0098 | 4.3115
16.5 | 0.6986 | 0.17151 | -0.0141 | 4.0732
17 | 0.6905 | 0.18373 | -0.0234 | 3.7582
17.5 | 0.7134 | 0.18858 | -0.0248 | 3.783

## 19. Re 250k Mach 0.10 (1)
BIGFOIL.COM POLAR EXPORT
NACA65-116 a=0.6
NACA65-116 a=0.6 |  |  |  | Cl Max: | 1.039 | at alpha= | 13 | deg
JavaFoil+Calcfoil stall+Eppler ext transition |  |  |  | L/D Max: | 55.981 | at alpha= | 4.5 | deg
Re: | 250000 |  |  | Cd Min: | 0.00924 | at alpha= | -0.5 | deg
Mach: | 0.1 |  |  | Cl=0 at alpha= | -0.70492 | deg
|  |  |  | @ Cl=0.1, Cd= | 0.0097077
|  |  |  | @ Cl=0.4, Cd= | 0.010194
|  |  |  | @ Cl=0.6, Cd= | 0.010948
alpha (deg) | Cl | Cd | Cm | Cl/Cd
-19.5 | -0.8 | 0.21775 | 0.007 | -3.674
-19 | -0.825 | 0.205 | 0.007 | -4.022
-18.5 | -0.847 | 0.19197 | 0.006 | -4.414
-18 | -0.865 | 0.18667 | 0.006 | -4.636
-17.5 | -0.882 | 0.17465 | 0.006 | -5.05
-17 | -0.897 | 0.15922 | 0.006 | -5.632
-16.5 | -0.91 | 0.15619 | 0.005 | -5.824
-16 | -0.92 | 0.14785 | 0.005 | -6.224
-15.5 | -0.929 | 0.13742 | 0.005 | -6.757
-15 | -0.934 | 0.12877 | 0.004 | -7.254
-14.5 | -0.937 | 0.12099 | 0.004 | -7.743
-14 | -0.936 | 0.1108 | 0.004 | -8.452
-13.5 | -0.933 | 0.10666 | 0.003 | -8.747
-13 | -0.926 | 0.09928 | 0.003 | -9.328
-12.5 | -0.916 | 0.09314 | 0.003 | -9.834
-12 | -0.902 | 0.08698 | 0.002 | -10.369
-11.5 | -0.885 | 0.08202 | 0.002 | -10.79
-11 | -0.865 | 0.07711 | 0.002 | -11.214
-10.5 | -0.841 | 0.07183 | 0.001 | -11.712
-10 | -0.814 | 0.06753 | 0.001 | -12.059
-9.5 | -0.785 | 0.06315 | 0.001 | -12.429
-9 | -0.753 | 0.05929 | 0 | -12.694
-8.5 | -0.718 | 0.05572 | 0 | -12.883
-8 | -0.681 | 0.05241 | 0 | -12.99
-7.5 | -0.641 | 0.04915 | -0.001 | -13.046
-7 | -0.726 | 0.01719 | -0.003 | -42.219
-6.5 | -0.674 | 0.01653 | -0.004 | -40.803
-6 | -0.621 | 0.01592 | -0.005 | -39.027
-5.5 | -0.567 | 0.01536 | -0.005 | -36.91
-5 | -0.511 | 0.01483 | -0.006 | -34.467
-4.5 | -0.454 | 0.01429 | -0.007 | -31.803
-4 | -0.397 | 0.01387 | -0.008 | -28.602
-3.5 | -0.338 | 0.00998 | -0.009 | -33.896
-3 | -0.279 | 0.00985 | -0.01 | -28.316
-2.5 | -0.219 | 0.00982 | -0.011 | -22.334
-2 | -0.159 | 0.00986 | -0.012 | -16.165
-1.5 | -0.098 | 0.00976 | -0.013 | -10.049
-1 | -0.036 | 0.0098 | -0.014 | -3.721
-0.5 | 0.025 | 0.00924 | -0.015 | 2.717
0 | 0.086 | 0.00971 | -0.016 | 8.873
0.5 | 0.147 | 0.0097 | -0.016 | 15.152
1 | 0.208 | 0.00976 | -0.017 | 21.272
1.5 | 0.268 | 0.00987 | -0.018 | 27.166
2 | 0.328 | 0.00998 | -0.019 | 32.886
2.5 | 0.387 | 0.01016 | -0.02 | 38.074
3 | 0.445 | 0.01031 | -0.021 | 43.187
3.5 | 0.504 | 0.01053 | -0.022 | 47.837
4 | 0.561 | 0.01076 | -0.023 | 52.119
4.5 | 0.617 | 0.01103 | -0.023 | 55.981
5 | 0.675 | 0.0161 | -0.024 | 41.903
5.5 | 0.729 | 0.01682 | -0.025 | 43.36
6 | 0.783 | 0.01751 | -0.026 | 44.703
6.5 | 0.834 | 0.0182 | -0.027 | 45.845
7 | 0.883 | 0.01899 | -0.028 | 46.52
7.5 | 0.93 | 0.01983 | -0.028 | 46.912
8 | 0.975 | 0.02064 | -0.029 | 47.225
8.5 | 0.85 | 0.0547 | -0.014 | 15.538
9 | 0.883 | 0.05838 | -0.014 | 15.127
9.5 | 0.915 | 0.0622 | -0.014 | 14.703
10 | 0.944 | 0.06689 | -0.015 | 14.107
10.5 | 0.969 | 0.0709 | -0.015 | 13.67
11 | 0.992 | 0.07625 | -0.015 | 13.008
11.5 | 1.011 | 0.08151 | -0.016 | 12.409
12 | 1.026 | 0.08645 | -0.016 | 11.866
12.5 | 1.035 | 0.09254 | -0.016 | 11.18
13 | 1.039 | 0.09925 | -0.016 | 10.466
13.5 | 1.039 | 0.10563 | -0.016 | 9.841
14 | 1.036 | 0.11078 | -0.017 | 9.353
14.5 | 1.029 | 0.11747 | -0.017 | 8.757
15 | 1.018 | 0.12472 | -0.017 | 8.162
15.5 | 1.004 | 0.13692 | -0.017 | 7.334
16 | 0.987 | 0.1441 | -0.017 | 6.853
16.5 | 0.968 | 0.15112 | -0.017 | 6.405
17 | 0.947 | 0.16246 | -0.018 | 5.827
17.5 | 0.923 | 0.17169 | -0.017 | 5.376
18 | 0.898 | 0.18527 | -0.018 | 4.848

## 20. Re 250k Mach 0.10 (2)
BIGFOIL.COM POLAR EXPORT
NACA65-116 a=0.6
NACA65-116 a=0.6 |  |  |  | Cl Max: | 1.0422 | at alpha= | 12.5 | deg
XFOIL ncrit=9 |  |  |  | L/D Max: | 59.4689 | at alpha= | 6 | deg
Re: | 250000 |  |  | Cd Min: | 0.18982 | at alpha= | 17.5 | deg
Mach: | 0.1 |  |  | Cl=0 at alpha= | -0.67232 | deg
|  |  |  | @ Cl=0.1, Cd= | 0.013801
|  |  |  | @ Cl=0.4, Cd= | 0.014508
|  |  |  | @ Cl=0.6, Cd= | 0.012814
alpha (deg) | Cl | Cd | Cm | Cl/Cd
-16.5 | -0.5979 | 0.17175 | -0.0041 | -3.4812
-16 | -0.5667 | 0.16756 | -0.0035 | -3.3821
-15.5 | -0.5526 | 0.16068 | -0.0069 | -3.4391
-15 | -0.5832 | 0.14419 | -0.0201 | -4.0447
-14.5 | -0.5517 | 0.14045 | -0.0182 | -3.9281
-14 | -0.5381 | 0.13381 | -0.0209 | -4.0214
-13.5 | -0.6185 | 0.10717 | -0.0432 | -5.7712
-13 | -0.5748 | 0.10594 | -0.0373 | -5.4257
-12.5 | -0.5825 | 0.09496 | -0.0432 | -6.1342
-12 | -0.6813 | 0.07332 | -0.0576 | -9.2921
-11.5 | -0.8999 | 0.04872 | -0.0495 | -18.4709
-11 | -0.8854 | 0.04292 | -0.049 | -20.6291
-10.5 | -0.8427 | 0.03689 | -0.0511 | -22.8436
-10 | -0.7956 | 0.03131 | -0.0516 | -25.4104
-9.5 | -0.7451 | 0.0279 | -0.0515 | -26.7061
-9 | -0.7004 | 0.02587 | -0.0501 | -27.0738
-8.5 | -0.6486 | 0.02385 | -0.0495 | -27.195
-8 | -0.602 | 0.02186 | -0.0481 | -27.5389
-7.5 | -0.5694 | 0.02048 | -0.045 | -27.8027
-6.5 | -0.5188 | 0.01792 | -0.0363 | -28.9509
-6 | -0.4898 | 0.01676 | -0.0324 | -29.2243
-5.5 | -0.4752 | 0.0145 | -0.0266 | -32.7724
-5 | -0.4679 | 0.01211 | -0.0196 | -38.6375
-4.5 | -0.4192 | 0.01228 | -0.0178 | -34.1368
-4 | -0.3665 | 0.01256 | -0.017 | -29.1799
-3.5 | -0.3139 | 0.01316 | -0.0153 | -23.8526
-3 | -0.259 | 0.01391 | -0.0143 | -18.6197
-2.5 | -0.2034 | 0.01392 | -0.0141 | -14.6121
-2 | -0.1489 | 0.01389 | -0.0145 | -10.7199
-1.5 | -0.0921 | 0.01383 | -0.0148 | -6.6594
-1 | -0.0367 | 0.01378 | -0.0153 | -2.6633
-0.5 | 0.0193 | 0.0138 | -0.0157 | 1.3986
0 | 0.076 | 0.01374 | -0.0161 | 5.5313
0.5 | 0.1307 | 0.01388 | -0.0166 | 9.4164
1 | 0.187 | 0.01391 | -0.017 | 13.4436
1.5 | 0.2426 | 0.01404 | -0.0174 | 17.2792
2 | 0.2969 | 0.01424 | -0.0177 | 20.8497
2.5 | 0.3539 | 0.01428 | -0.018 | 24.7829
3 | 0.4064 | 0.01454 | -0.0181 | 27.9505
3.5 | 0.4642 | 0.01439 | -0.0181 | 32.2585
4 | 0.5177 | 0.01425 | -0.0176 | 36.3298
4.5 | 0.5733 | 0.01318 | -0.0161 | 43.4977
5 | 0.6251 | 0.01247 | -0.0143 | 50.1283
5.5 | 0.6742 | 0.01218 | -0.0126 | 55.353
6 | 0.7166 | 0.01205 | -0.0096 | 59.4689
6.5 | 0.7168 | 0.01355 | -0.0001 | 52.9004
7 | 0.6828 | 0.01603 | 0.0139 | 42.5951
7.5 | 0.6927 | 0.01901 | 0.018 | 36.4387
8 | 0.7402 | 0.02135 | 0.015 | 34.6698
8.5 | 0.758 | 0.02349 | 0.0179 | 32.2691
9 | 0.7871 | 0.02537 | 0.0198 | 31.0248
9.5 | 0.8219 | 0.02759 | 0.0217 | 29.7898
10 | 0.8636 | 0.02934 | 0.0229 | 29.4342
10.5 | 0.9096 | 0.03132 | 0.0236 | 29.0421
11 | 0.979 | 0.03476 | 0.0222 | 28.1646
11.5 | 1.0085 | 0.03781 | 0.0243 | 26.6728
12 | 1.0332 | 0.04188 | 0.0263 | 24.6705
12.5 | 1.0422 | 0.0472 | 0.0292 | 22.0805
13 | 1.0301 | 0.05356 | 0.0324 | 19.2326
13.5 | 1.0011 | 0.06129 | 0.0347 | 16.3338
14 | 0.9619 | 0.07062 | 0.035 | 13.6208
14.5 | 0.9163 | 0.08155 | 0.0326 | 11.2361
15 | 0.8709 | 0.09465 | 0.0275 | 9.2013
15.5 | 0.6689 | 0.15842 | -0.0097 | 4.2223
16 | 0.6918 | 0.16266 | -0.0106 | 4.253
16.5 | 0.6988 | 0.17249 | -0.0144 | 4.0512
17 | 0.69 | 0.18482 | -0.024 | 3.7334
17.5 | 0.7128 | 0.18982 | -0.0255 | 3.7551

## 21. Re 250k Mach 0.25 (1)
BIGFOIL.COM POLAR EXPORT
NACA65-116 a=0.6
NACA65-116 a=0.6 |  |  |  | Cl Max: | 0.985 | at alpha= | 12 | deg
JavaFoil+Calcfoil stall+Eppler ext transition |  |  |  | L/D Max: | 55.733 | at alpha= | 4.5 | deg
Re: | 250000 |  |  | Cd Min: | 0.00946 | at alpha= | -1 | deg
Mach: | 0.25 |  |  | Cl=0 at alpha= | -0.70635 | deg
|  |  |  | @ Cl=0.1, Cd= | 0.00988
|  |  |  | @ Cl=0.4, Cd= | 0.010381
|  |  |  | @ Cl=0.6, Cd= | 0.011169
alpha (deg) | Cl | Cd | Cm | Cl/Cd
-17 | -0.605 | 0.20962 | 0.005 | -2.885
-16.5 | -0.651 | 0.19242 | 0.005 | -3.384
-16 | -0.694 | 0.17465 | 0.005 | -3.972
-15.5 | -0.732 | 0.16187 | 0.005 | -4.523
-15 | -0.766 | 0.14911 | 0.004 | -5.138
-14.5 | -0.795 | 0.13938 | 0.004 | -5.705
-14 | -0.819 | 0.12756 | 0.004 | -6.421
-13.5 | -0.837 | 0.11606 | 0.003 | -7.216
-13 | -0.85 | 0.10844 | 0.003 | -7.841
-12.5 | -0.858 | 0.10077 | 0.003 | -8.51
-12 | -0.859 | 0.09329 | 0.003 | -9.207
-11.5 | -0.855 | 0.0859 | 0.002 | -9.951
-11 | -0.845 | 0.08063 | 0.002 | -10.48
-10.5 | -0.83 | 0.07525 | 0.001 | -11.032
-10 | -0.811 | 0.06989 | 0.001 | -11.599
-9.5 | -0.786 | 0.06533 | 0.001 | -12.039
-9 | -0.758 | 0.06091 | 0 | -12.451
-8.5 | -0.726 | 0.05713 | 0 | -12.714
-8 | -0.691 | 0.05325 | 0 | -12.984
-7.5 | -0.653 | 0.05004 | -0.001 | -13.047
-7 | -0.613 | 0.04691 | -0.001 | -13.067
-6.5 | -0.688 | 0.01706 | -0.004 | -40.344
-6 | -0.635 | 0.01649 | -0.005 | -38.49
-5.5 | -0.58 | 0.01585 | -0.006 | -36.571
-5 | -0.523 | 0.01526 | -0.007 | -34.283
-4.5 | -0.465 | 0.01472 | -0.007 | -31.614
-4 | -0.406 | 0.01423 | -0.008 | -28.559
-3.5 | -0.346 | 0.01022 | -0.009 | -33.867
-3 | -0.286 | 0.01007 | -0.01 | -28.378
-2.5 | -0.225 | 0.00995 | -0.011 | -22.562
-2 | -0.163 | 0.00993 | -0.012 | -16.39
-1.5 | -0.1 | 0.00949 | -0.013 | -10.584
-1 | -0.037 | 0.00946 | -0.014 | -3.963
-0.5 | 0.026 | 0.0098 | -0.015 | 2.633
0 | 0.088 | 0.00988 | -0.016 | 8.941
0.5 | 0.151 | 0.00988 | -0.017 | 15.255
1 | 0.213 | 0.00996 | -0.018 | 21.376
1.5 | 0.275 | 0.01007 | -0.019 | 27.289
2 | 0.336 | 0.0102 | -0.02 | 32.971
2.5 | 0.396 | 0.01037 | -0.02 | 38.203
3 | 0.456 | 0.01053 | -0.021 | 43.35
3.5 | 0.516 | 0.01077 | -0.022 | 47.902
4 | 0.574 | 0.01103 | -0.023 | 52.06
4.5 | 0.632 | 0.01134 | -0.024 | 55.733
5 | 0.691 | 0.0167 | -0.025 | 41.363
5.5 | 0.746 | 0.0174 | -0.026 | 42.907
6 | 0.8 | 0.01816 | -0.027 | 44.059
6.5 | 0.852 | 0.01896 | -0.027 | 44.932
7 | 0.901 | 0.01977 | -0.028 | 45.554
7.5 | 0.947 | 0.02072 | -0.029 | 45.678
8 | 0.828 | 0.05224 | -0.014 | 15.846
8.5 | 0.861 | 0.05583 | -0.014 | 15.425
9 | 0.892 | 0.05971 | -0.014 | 14.935
9.5 | 0.919 | 0.06398 | -0.015 | 14.366
10 | 0.942 | 0.06886 | -0.015 | 13.685
10.5 | 0.961 | 0.07275 | -0.015 | 13.205
11 | 0.974 | 0.07929 | -0.015 | 12.29
11.5 | 0.983 | 0.08527 | -0.016 | 11.531
12 | 0.985 | 0.09222 | -0.016 | 10.678
12.5 | 0.976 | 0.09941 | -0.016 | 9.819
13 | 0.961 | 0.10694 | -0.016 | 8.985
13.5 | 0.939 | 0.11543 | -0.016 | 8.132
14 | 0.91 | 0.12452 | -0.016 | 7.305
14.5 | 0.874 | 0.13586 | -0.016 | 6.436
15 | 0.833 | 0.14807 | -0.016 | 5.628
15.5 | 0.786 | 0.15727 | -0.016 | 5.001
16 | 0.735 | 0.17074 | -0.016 | 4.304
16.5 | 0.679 | 0.18949 | -0.016 | 3.582
17 | 0.619 | 0.21371 | -0.017 | 2.896

## 22. Re 250k Mach 0.25 (2)
BIGFOIL.COM POLAR EXPORT
NACA65-116 a=0.6
NACA65-116 a=0.6 |  |  |  | Cl Max: | 0.9805 | at alpha= | 11.5 | deg
XFOIL ncrit=9 |  |  |  | L/D Max: | 57.8549 | at alpha= | 6 | deg
Re: | 250000 |  |  | Cd Min: | 0.1781 | at alpha= | 16.5 | deg
Mach: | 0.25 |  |  | Cl=0 at alpha= | -0.6687 | deg
|  |  |  | @ Cl=0.1, Cd= | 0.014252
|  |  |  | @ Cl=0.4, Cd= | 0.014944
|  |  |  | @ Cl=0.6, Cd= | 0.01316
alpha (deg) | Cl | Cd | Cm | Cl/Cd
-15.5 | -0.5471 | 0.16477 | -0.0062 | -3.3204
-15 | -0.563 | 0.15154 | -0.0164 | -3.7152
-14.5 | -0.5346 | 0.14663 | -0.0162 | -3.6459
-14 | -0.5223 | 0.13924 | -0.0197 | -3.7511
-13.5 | -0.5621 | 0.12059 | -0.034 | -4.6612
-13 | -0.5256 | 0.11879 | -0.0307 | -4.4246
-12.5 | -0.683 | 0.07536 | -0.0589 | -9.0632
-12 | -0.7121 | 0.06502 | -0.0623 | -10.952
-11.5 | -0.7547 | 0.05575 | -0.0638 | -13.5372
-11 | -0.7925 | 0.04775 | -0.0624 | -16.5969
-10.5 | -0.8131 | 0.03994 | -0.0612 | -20.358
-10 | -0.7863 | 0.03474 | -0.0596 | -22.6339
-9.5 | -0.7511 | 0.03069 | -0.0572 | -24.4738
-9 | -0.7125 | 0.0282 | -0.0547 | -25.266
-8.5 | -0.6591 | 0.02557 | -0.0539 | -25.7763
-8 | -0.6068 | 0.02361 | -0.0527 | -25.701
-7.5 | -0.5638 | 0.02165 | -0.0507 | -26.0416
-7 | -0.5312 | 0.02024 | -0.047 | -26.2451
-6.5 | -0.5105 | 0.01862 | -0.042 | -27.4168
-6 | -0.487 | 0.01746 | -0.037 | -27.8923
-5.5 | -0.4625 | 0.01604 | -0.032 | -28.8342
-5 | -0.4729 | 0.01259 | -0.0227 | -37.5616
-4.5 | -0.4309 | 0.01249 | -0.0195 | -34.4996
-4 | -0.3775 | 0.01275 | -0.018 | -29.6078
-3.5 | -0.3225 | 0.01338 | -0.0167 | -24.1031
-3 | -0.2663 | 0.01425 | -0.0149 | -18.6877
-2.5 | -0.2101 | 0.0143 | -0.0147 | -14.6923
-2 | -0.1523 | 0.01435 | -0.0149 | -10.6132
-1.5 | -0.095 | 0.01418 | -0.0152 | -6.6996
-1 | -0.0381 | 0.01424 | -0.0157 | -2.6756
-0.5 | 0.0194 | 0.01412 | -0.0161 | 1.3739
0 | 0.0764 | 0.01424 | -0.0165 | 5.3652
0.5 | 0.1333 | 0.01427 | -0.017 | 9.3413
1 | 0.1924 | 0.01429 | -0.0173 | 13.464
1.5 | 0.2465 | 0.01456 | -0.0177 | 16.9299
2 | 0.3048 | 0.01463 | -0.0179 | 20.8339
2.5 | 0.3594 | 0.01493 | -0.0181 | 24.0723
3 | 0.4169 | 0.01495 | -0.018 | 27.8863
3.5 | 0.4717 | 0.01507 | -0.0178 | 31.3006
4 | 0.5321 | 0.01469 | -0.0175 | 36.2219
4.5 | 0.5911 | 0.01326 | -0.0156 | 44.5777
5 | 0.6444 | 0.01266 | -0.0139 | 50.9005
5.5 | 0.6923 | 0.0124 | -0.0115 | 55.8306
6 | 0.7255 | 0.01254 | -0.0064 | 57.8549
6.5 | 0.6935 | 0.01495 | 0.0081 | 46.388
7 | 0.6599 | 0.01777 | 0.0209 | 37.1356
7.5 | 0.6842 | 0.02058 | 0.0225 | 33.2459
8 | 0.7266 | 0.02311 | 0.0204 | 31.4409
8.5 | 0.7497 | 0.02538 | 0.0228 | 29.539
9 | 0.7808 | 0.02746 | 0.0248 | 28.4341
9.5 | 0.8242 | 0.02959 | 0.0266 | 27.854
10 | 0.8697 | 0.03165 | 0.0279 | 27.4787
10.5 | 0.923 | 0.03435 | 0.0284 | 26.8705
11 | 0.9693 | 0.03872 | 0.0294 | 25.0336
11.5 | 0.9805 | 0.04305 | 0.0324 | 22.7758
12 | 0.9798 | 0.0486 | 0.0353 | 20.1605
12.5 | 0.9624 | 0.0555 | 0.0376 | 17.3405
13 | 0.9333 | 0.06369 | 0.0384 | 14.6538
13.5 | 0.8957 | 0.07351 | 0.0369 | 12.1847
14 | 0.8553 | 0.08511 | 0.0327 | 10.0493
14.5 | 0.8164 | 0.0987 | 0.0261 | 8.2715
15 | 0.6889 | 0.14695 | 0.0003 | 4.688
15.5 | 0.6599 | 0.16478 | -0.0126 | 4.0047
16 | 0.6809 | 0.17025 | -0.0145 | 3.9994
16.5 | 0.6996 | 0.1781 | -0.0161 | 3.9281

## 23. Re 250k Mach 0.50 (1)
BIGFOIL.COM POLAR EXPORT
NACA65-116 a=0.6
NACA65-116 a=0.6 |  |  |  | Cl Max: | 1.138 | at alpha= | 20 | deg
JavaFoil+Calcfoil stall+Eppler ext transition |  |  |  | L/D Max: | 50.508 | at alpha= | 4 | deg
Re: | 250000 |  |  | Cd Min: | 0.01025 | at alpha= | 0.5 | deg
Mach: | 0.5 |  |  | Cl=0 at alpha= | -0.70714 | deg
|  |  |  | @ Cl=0.1, Cd= | 0.010551
|  |  |  | @ Cl=0.4, Cd= | 0.011295
|  |  |  | @ Cl=0.6, Cd= | 0.012297
alpha (deg) | Cl | Cd | Cm | Cl/Cd
-20 | -1.069 | 0.27636 | 0.012 | -3.867
-19.5 | -1.04 | 0.26771 | 0.011 | -3.885
-19 | -1.013 | 0.25668 | 0.011 | -3.948
-18.5 | -0.987 | 0.24389 | 0.01 | -4.045
-18 | -0.96 | 0.2551 | 0.01 | -3.762
-17.5 | -0.931 | 0.2359 | 0.009 | -3.946
-17 | -0.903 | 0.22676 | 0.009 | -3.984
-16.5 | -0.876 | 0.21947 | 0.008 | -3.993
-16 | -0.849 | 0.21702 | 0.008 | -3.914
-15.5 | -0.822 | 0.20408 | 0.007 | -4.029
-15 | -0.793 | 0.19183 | 0.006 | -4.135
-14.5 | -0.766 | 0.19679 | 0.006 | -3.891
-14 | -0.739 | 0.18052 | 0.005 | -4.092
-13.5 | -0.712 | 0.17743 | 0.005 | -4.01
-13 | -0.683 | 0.17622 | 0.004 | -3.874
-12.5 | -0.655 | 0.16372 | 0.003 | -4.003
-12 | -0.628 | 0.16003 | 0.003 | -3.924
-11.5 | -0.6 | 0.15507 | 0.003 | -3.872
-11 | -0.573 | 0.14307 | 0.002 | -4.006
-10.5 | -0.545 | 0.13793 | 0.002 | -3.948
-10 | -0.517 | 0.13073 | 0.001 | -3.955
-9.5 | -0.49 | 0.11877 | 0.001 | -4.122
-9 | -0.462 | 0.11399 | 0 | -4.052
-8.5 | -0.434 | 0.09675 | 0 | -4.484
-8 | -0.654 | 0.06382 | 0 | -10.253
-7.5 | -0.665 | 0.05665 | -0.001 | -11.746
-7 | -0.646 | 0.05128 | -0.001 | -12.608
-6.5 | -0.611 | 0.04724 | -0.002 | -12.943
-6 | -0.57 | 0.04397 | -0.002 | -12.964
-5.5 | -0.63 | 0.0182 | -0.006 | -34.645
-5 | -0.572 | 0.01742 | -0.007 | -32.86
-4.5 | -0.511 | 0.01665 | -0.008 | -30.696
-4 | -0.448 | 0.0159 | -0.009 | -28.144
-3.5 | -0.382 | 0.01533 | -0.01 | -24.951
-3 | -0.315 | 0.01101 | -0.011 | -28.617
-2.5 | -0.248 | 0.01079 | -0.012 | -22.976
-2 | -0.18 | 0.01061 | -0.013 | -16.95
-1.5 | -0.111 | 0.01049 | -0.014 | -10.594
-1 | -0.041 | 0.01042 | -0.015 | -3.977
-0.5 | 0.029 | 0.01038 | -0.017 | 2.752
0 | 0.098 | 0.01056 | -0.018 | 9.261
0.5 | 0.167 | 0.01025 | -0.019 | 16.281
1 | 0.236 | 0.0109 | -0.02 | 21.608
1.5 | 0.304 | 0.01101 | -0.021 | 27.615
2 | 0.372 | 0.01121 | -0.022 | 33.174
2.5 | 0.438 | 0.01141 | -0.023 | 38.382
3 | 0.504 | 0.01173 | -0.024 | 42.983
3.5 | 0.569 | 0.01208 | -0.025 | 47.09
4 | 0.632 | 0.01252 | -0.025 | 50.508
4.5 | 0.698 | 0.01835 | -0.027 | 38.034
5 | 0.758 | 0.01926 | -0.028 | 39.37
5.5 | 0.816 | 0.02029 | -0.028 | 40.217
6 | 0.869 | 0.02147 | -0.029 | 40.496
6.5 | 0.768 | 0.04607 | -0.014 | 16.661
7 | 0.798 | 0.04994 | -0.014 | 15.978
7.5 | 0.815 | 0.05465 | -0.014 | 14.921
8 | 0.809 | 0.06025 | -0.014 | 13.42
8.5 | 0.728 | 0.07095 | -0.013 | 10.26
9 | 0.538 | 0.0996 | -0.014 | 5.398
9.5 | 0.566 | 0.11926 | -0.015 | 4.742
10 | 0.593 | 0.12853 | -0.016 | 4.612
10.5 | 0.62 | 0.13214 | -0.016 | 4.692
11 | 0.647 | 0.13611 | -0.017 | 4.755
11.5 | 0.675 | 0.15523 | -0.019 | 4.351
12 | 0.703 | 0.15832 | -0.019 | 4.438
12.5 | 0.73 | 0.16227 | -0.02 | 4.496
13 | 0.757 | 0.16832 | -0.02 | 4.495
13.5 | 0.785 | 0.17801 | -0.022 | 4.411
14 | 0.812 | 0.18114 | -0.023 | 4.483
14.5 | 0.839 | 0.19875 | -0.023 | 4.22
15 | 0.866 | 0.20127 | -0.024 | 4.301
15.5 | 0.894 | 0.2142 | -0.026 | 4.176
16 | 0.921 | 0.22384 | -0.026 | 4.115
16.5 | 0.948 | 0.22324 | -0.027 | 4.246
17 | 0.975 | 0.2279 | -0.028 | 4.276
17.5 | 1.003 | 0.24598 | -0.029 | 4.08
18 | 1.03 | 0.24858 | -0.03 | 4.143
18.5 | 1.056 | 0.25249 | -0.03 | 4.183
19 | 1.083 | 0.25636 | -0.031 | 4.223
19.5 | 1.112 | 0.27684 | -0.033 | 4.017
20 | 1.138 | 0.28501 | -0.033 | 3.994

## 24. Re 250k Mach 0.50 (2)
BIGFOIL.COM POLAR EXPORT
NACA65-116 a=0.6
NACA65-116 a=0.6 |  |  |  | Cl Max: | 0.8439 | at alpha= | 20 | deg
XFOIL ncrit=9 |  |  |  | L/D Max: | 50.1 | at alpha= | 5 | deg
Re: | 250000 |  |  | Cd Min: | 0.26226 | at alpha= | 20 | deg
Mach: | 0.5 |  |  | Cl=0 at alpha= | -0.63415 | deg
|  |  |  | @ Cl=0.1, Cd= | 0.016531
|  |  |  | @ Cl=0.4, Cd= | 0.017794
|  |  |  | @ Cl=0.6, Cd= | 0.016178
alpha (deg) | Cl | Cd | Cm | Cl/Cd
-20 | -0.7246 | 0.253 | 0.0427 | -2.864
-19.5 | -0.7025 | 0.24521 | 0.0376 | -2.8649
-19 | -0.6937 | 0.23832 | 0.0285 | -2.9108
-18.5 | -0.6627 | 0.22831 | 0.0261 | -2.9026
-18 | -0.6388 | 0.22069 | 0.0218 | -2.8946
-17.5 | -0.6228 | 0.21262 | 0.015 | -2.9292
-17 | -0.6112 | 0.20389 | 0.008 | -2.9977
-16.5 | -0.579 | 0.19592 | 0.0061 | -2.9553
-16 | -0.5604 | 0.1881 | 0.0007 | -2.9793
-15.5 | -0.5597 | 0.17886 | -0.0083 | -3.1293
-15 | -0.5248 | 0.17102 | -0.0093 | -3.0686
-14.5 | -0.505 | 0.16325 | -0.0137 | -3.0934
-14 | -0.5147 | 0.15239 | -0.0245 | -3.3775
-13.5 | -0.4783 | 0.14571 | -0.0242 | -3.2825
-13 | -0.4834 | 0.13557 | -0.0339 | -3.5657
-12.5 | -0.3474 | 0.10855 | -0.0512 | -3.2004
-12 | -0.3857 | 0.09082 | -0.0616 | -4.2469
-11.5 | -0.4121 | 0.07848 | -0.0675 | -5.251
-11 | -0.4504 | 0.06513 | -0.0743 | -6.9154
-10.5 | -0.4923 | 0.05297 | -0.0792 | -9.2939
-10 | -0.5307 | 0.04297 | -0.0809 | -12.3505
-9.5 | -0.565 | 0.03467 | -0.0802 | -16.2965
-9 | -0.5873 | 0.02799 | -0.0776 | -20.9825
-8.5 | -0.5928 | 0.02251 | -0.0741 | -26.335
-8 | -0.5753 | 0.01782 | -0.0704 | -32.284
-7.5 | -0.5348 | 0.01423 | -0.067 | -37.5826
-7 | -0.4818 | 0.01161 | -0.0644 | -41.4987
-6.5 | -0.443 | 0.00946 | -0.0606 | -46.8288
-6 | -0.4159 | 0.00783 | -0.0564 | -53.1162
-5.5 | -0.4002 | 0.00625 | -0.0517 | -64.032
-5 | -0.3954 | 0.00497 | -0.0447 | -79.5573
-4.5 | -0.4253 | 0.00338 | -0.0326 | -125.8284
-4 | -0.4108 | 0.00275 | -0.0241 | -149.3818
-3.5 | -0.3517 | 0.00293 | -0.0216 | -120.0341
-3 | -0.2875 | 0.00347 | -0.0186 | -82.853
-2.5 | -0.2233 | 0.00374 | -0.0176 | -59.7059
-2 | -0.1637 | 0.00359 | -0.0169 | -45.5989
-1.5 | -0.1035 | 0.00376 | -0.0168 | -27.5266
-1 | -0.0435 | 0.0036 | -0.0166 | -12.0833
0 | 0.0754 | 0.01646 | -0.0172 | 4.5808
1 | 0.196 | 0.01681 | -0.0169 | 11.6597
1.5 | 0.2572 | 0.01697 | -0.0169 | 15.1562
2 | 0.3154 | 0.01738 | -0.0162 | 18.1473
2.5 | 0.3759 | 0.0176 | -0.0159 | 21.358
3 | 0.4305 | 0.01804 | -0.0142 | 23.8636
3.5 | 0.5046 | 0.01765 | -0.0148 | 28.5892
4 | 0.5732 | 0.01703 | -0.0136 | 33.6583
4.5 | 0.6465 | 0.0147 | -0.0107 | 43.9796
5 | 0.7014 | 0.014 | -0.0068 | 50.1
5.5 | 0.7137 | 0.01425 | 0.0038 | 50.0842
6 | 0.6595 | 0.01735 | 0.0202 | 38.0115
6.5 | 0.622 | 0.02158 | 0.0306 | 28.823
7 | 0.6191 | 0.02459 | 0.0378 | 25.1769
8 | 0.6873 | 0.03083 | 0.0392 | 22.2932
8.5 | 0.7285 | 0.03316 | 0.0416 | 21.9692
9 | 0.7735 | 0.03595 | 0.044 | 21.516
9.5 | 0.8111 | 0.04018 | 0.0464 | 20.1867
10 | 0.8178 | 0.04595 | 0.0485 | 17.7976
10.5 | 0.8066 | 0.05318 | 0.0491 | 15.1674
11 | 0.7828 | 0.06215 | 0.0476 | 12.5953
11.5 | 0.7509 | 0.07314 | 0.0433 | 10.2666
12 | 0.7131 | 0.08677 | 0.0356 | 8.2183
12.5 | 0.6723 | 0.10395 | 0.0244 | 6.4675
13 | 0.6472 | 0.12127 | 0.014 | 5.3369
13.5 | 0.644 | 0.13364 | 0.0075 | 4.8189
14.5 | 0.6324 | 0.16561 | -0.0104 | 3.8186
15 | 0.6532 | 0.17358 | -0.0139 | 3.7631
15.5 | 0.6837 | 0.18212 | -0.0147 | 3.7541
16 | 0.6762 | 0.19275 | -0.026 | 3.5082
16.5 | 0.7051 | 0.19992 | -0.0283 | 3.5269
17 | 0.7242 | 0.20986 | -0.0329 | 3.4509
17.5 | 0.7308 | 0.21862 | -0.0415 | 3.3428
18 | 0.7553 | 0.22631 | -0.0452 | 3.3375
18.5 | 0.7771 | 0.23574 | -0.0496 | 3.2964
19 | 0.7902 | 0.24415 | -0.0573 | 3.2365
19.5 | 0.814 | 0.25189 | -0.0614 | 3.2316
20 | 0.8439 | 0.26226 | -0.0639 | 3.2178

## 25. Re 500k Mach 0.00 (1)
BIGFOIL.COM POLAR EXPORT
NACA65-116 a=0.6
NACA65-116 a=0.6 |  |  |  | Cl Max: | 1.157 | at alpha= | 10.5 | deg
JavaFoil+Calcfoil stall+Eppler ext transition |  |  |  | L/D Max: | 75.436 | at alpha= | 4.5 | deg
Re: | 500000 |  |  | Cd Min: | 0.0075 | at alpha= | -0.5 | deg
Mach: | 0 |  |  | Cl=0 at alpha= | -0.70492 | deg
|  |  |  | @ Cl=0.1, Cd= | 0.007559
|  |  |  | @ Cl=0.4, Cd= | 0.0079086
|  |  |  | @ Cl=0.6, Cd= | 0.0082211
alpha (deg) | Cl | Cd | Cm | Cl/Cd
-20 | -0.829 | 0.20449 | 0.008 | -4.056
-19.5 | -0.851 | 0.19438 | 0.007 | -4.379
-19 | -0.872 | 0.18187 | 0.007 | -4.793
-18.5 | -0.891 | 0.1709 | 0.007 | -5.214
-18 | -0.906 | 0.16197 | 0.007 | -5.591
-17.5 | -0.918 | 0.15356 | 0.006 | -5.981
-17 | -0.93 | 0.14473 | 0.006 | -6.425
-16.5 | -0.939 | 0.13902 | 0.006 | -6.758
-16 | -0.947 | 0.13171 | 0.005 | -7.187
-15.5 | -0.951 | 0.12353 | 0.005 | -7.702
-15 | -0.954 | 0.11768 | 0.005 | -8.108
-14.5 | -0.954 | 0.10875 | 0.004 | -8.772
-14 | -0.951 | 0.10237 | 0.004 | -9.29
-13.5 | -0.945 | 0.09773 | 0.004 | -9.668
-13 | -0.936 | 0.09134 | 0.003 | -10.242
-12.5 | -0.923 | 0.08592 | 0.003 | -10.747
-12 | -0.907 | 0.08138 | 0.003 | -11.148
-11.5 | -0.889 | 0.07662 | 0.002 | -11.598
-11 | -0.867 | 0.07165 | 0.002 | -12.103
-10.5 | -0.843 | 0.06691 | 0.002 | -12.603
-10 | -0.816 | 0.06343 | 0.001 | -12.858
-9.5 | -0.786 | 0.05924 | 0.001 | -13.275
-9 | -0.906 | 0.0175 | 0.001 | -51.754
-8.5 | -0.866 | 0.01683 | 0 | -51.433
-8 | -0.822 | 0.01606 | -0.001 | -51.174
-7.5 | -0.776 | 0.01534 | -0.002 | -50.574
-7 | -0.727 | 0.0147 | -0.003 | -49.458
-6.5 | -0.675 | 0.0141 | -0.004 | -47.881
-6 | -0.622 | 0.01358 | -0.005 | -45.788
-5.5 | -0.567 | 0.01306 | -0.005 | -43.438
-5 | -0.511 | 0.01261 | -0.006 | -40.547
-4.5 | -0.454 | 0.01215 | -0.007 | -37.396
-4 | -0.397 | 0.01179 | -0.008 | -33.637
-3.5 | -0.34 | 0.00777 | -0.009 | -43.803
-3 | -0.28 | 0.00767 | -0.01 | -36.507
-2.5 | -0.219 | 0.00762 | -0.011 | -28.799
-2 | -0.159 | 0.00753 | -0.012 | -21.053
-1.5 | -0.098 | 0.00752 | -0.013 | -12.985
-1 | -0.036 | 0.00755 | -0.014 | -4.809
-0.5 | 0.025 | 0.0075 | -0.015 | 3.333
0 | 0.086 | 0.00755 | -0.016 | 11.438
0.5 | 0.148 | 0.00759 | -0.017 | 19.449
1 | 0.209 | 0.00763 | -0.017 | 27.382
1.5 | 0.27 | 0.00775 | -0.018 | 34.843
2 | 0.331 | 0.00779 | -0.019 | 42.543
2.5 | 0.392 | 0.00791 | -0.02 | 49.506
3 | 0.45 | 0.0079 | -0.021 | 56.976
3.5 | 0.509 | 0.008 | -0.022 | 63.64
4 | 0.567 | 0.00814 | -0.023 | 69.628
4.5 | 0.624 | 0.00828 | -0.024 | 75.436
5 | 0.675 | 0.0138 | -0.024 | 48.887
5.5 | 0.729 | 0.01441 | -0.025 | 50.619
6 | 0.783 | 0.01497 | -0.026 | 52.288
6.5 | 0.835 | 0.01557 | -0.027 | 53.593
7 | 0.884 | 0.01625 | -0.028 | 54.394
7.5 | 0.932 | 0.01699 | -0.028 | 54.841
8 | 0.977 | 0.01776 | -0.029 | 55
8.5 | 1.019 | 0.01859 | -0.03 | 54.801
9 | 1.058 | 0.01956 | -0.031 | 54.107
9.5 | 1.095 | 0.02049 | -0.032 | 53.429
10 | 1.127 | 0.02163 | -0.032 | 52.11
10.5 | 1.157 | 0.02288 | -0.033 | 50.548
11 | 1.001 | 0.06937 | -0.019 | 14.434
11.5 | 1.016 | 0.07554 | -0.017 | 13.451
12 | 1.033 | 0.08023 | -0.017 | 12.872
12.5 | 1.044 | 0.0852 | -0.018 | 12.251
13 | 1.049 | 0.08971 | -0.017 | 11.69
13.5 | 1.053 | 0.09656 | -0.018 | 10.902
14 | 1.051 | 0.10254 | -0.018 | 10.254
14.5 | 1.048 | 0.10861 | -0.018 | 9.648
15 | 1.04 | 0.11572 | -0.018 | 8.991
15.5 | 1.03 | 0.12178 | -0.018 | 8.457

## 26. Re 500k Mach 0.00 (2)
BIGFOIL.COM POLAR EXPORT
NACA65-116 a=0.6
NACA65-116 a=0.6 |  |  |  | Cl Max: | 1.1144 | at alpha= | 14.5 | deg
XFOIL ncrit=9 |  |  |  | L/D Max: | 76.2004 | at alpha= | 5.5 | deg
Re: | 500000 |  |  | Cd Min: | 0.21732 | at alpha= | 19.5 | deg
Mach: | 0 |  |  | Cl=0 at alpha= | -0.69828 | deg
|  |  |  | @ Cl=0.1, Cd= | 0.0087061
|  |  |  | @ Cl=0.4, Cd= | 0.0088902
|  |  |  | @ Cl=0.6, Cd= | 0.0085217
alpha (deg) | Cl | Cd | Cm | Cl/Cd
-18.5 | -0.6306 | 0.20151 | 0.0186 | -3.1294
-18 | -0.6157 | 0.19487 | 0.0146 | -3.1595
-17.5 | -0.6235 | 0.18034 | 0.0055 | -3.4574
-17 | -0.6028 | 0.17572 | 0.0036 | -3.4305
-16.5 | -0.5859 | 0.16988 | 0.0006 | -3.4489
-16 | -0.5757 | 0.16201 | -0.0038 | -3.5535
-15.5 | -0.8586 | 0.07877 | -0.0487 | -10.9001
-15 | -0.9042 | 0.06694 | -0.0538 | -13.5076
-14.5 | -0.9335 | 0.05839 | -0.0558 | -15.9873
-14 | -0.9664 | 0.05037 | -0.0557 | -19.186
-13.5 | -0.9854 | 0.04418 | -0.0538 | -22.3042
-13 | -0.98 | 0.03983 | -0.0522 | -24.6046
-12.5 | -0.9693 | 0.03596 | -0.0502 | -26.9549
-12 | -0.9464 | 0.03283 | -0.0489 | -28.8273
-11.5 | -0.9014 | 0.02966 | -0.0509 | -30.3911
-11 | -0.877 | 0.02763 | -0.0474 | -31.7409
-10.5 | -0.8493 | 0.02592 | -0.0442 | -32.7662
-10 | -0.7998 | 0.02328 | -0.044 | -34.3557
-9.5 | -0.7632 | 0.02169 | -0.042 | -35.1867
-9 | -0.7286 | 0.02033 | -0.0397 | -35.8387
-8.5 | -0.6947 | 0.01913 | -0.0371 | -36.3147
-8 | -0.6671 | 0.0176 | -0.0335 | -37.9034
-7.5 | -0.6424 | 0.01641 | -0.0291 | -39.1469
-7 | -0.607 | 0.0155 | -0.0264 | -39.1613
-6.5 | -0.5709 | 0.01445 | -0.0237 | -39.5087
-6 | -0.5279 | 0.0137 | -0.0221 | -38.5328
-5.5 | -0.486 | 0.0128 | -0.0202 | -37.9688
-5 | -0.4556 | 0.01088 | -0.0171 | -41.875
-4.5 | -0.4284 | 0.0087 | -0.0134 | -49.2414
-4 | -0.3754 | 0.0085 | -0.0132 | -44.1647
-3.5 | -0.3198 | 0.00848 | -0.0133 | -37.7123
-3 | -0.264 | 0.00855 | -0.0134 | -30.8772
-2.5 | -0.2085 | 0.00873 | -0.0132 | -23.8832
-2 | -0.1512 | 0.00881 | -0.0137 | -17.1623
-1.5 | -0.0931 | 0.00873 | -0.0144 | -10.6644
-1 | -0.035 | 0.00874 | -0.0152 | -4.0046
-0.5 | 0.023 | 0.0087 | -0.0159 | 2.6437
0 | 0.0812 | 0.00869 | -0.0167 | 9.3441
0.5 | 0.1394 | 0.00874 | -0.0175 | 15.9497
1 | 0.1972 | 0.00873 | -0.0182 | 22.5888
1.5 | 0.2554 | 0.00877 | -0.019 | 29.122
2 | 0.3132 | 0.00884 | -0.0197 | 35.4299
2.5 | 0.3709 | 0.00888 | -0.0204 | 41.768
3 | 0.4282 | 0.0089 | -0.0209 | 48.1124
3.5 | 0.4848 | 0.00878 | -0.0211 | 55.2164
4 | 0.5386 | 0.00853 | -0.0206 | 63.1419
4.5 | 0.5931 | 0.00851 | -0.0205 | 69.6945
5 | 0.6464 | 0.0086 | -0.0203 | 75.1628
5.5 | 0.6919 | 0.00908 | -0.0187 | 76.2004
6 | 0.7019 | 0.01155 | -0.012 | 60.7706
6.5 | 0.7094 | 0.01373 | -0.0051 | 51.6679
7 | 0.7246 | 0.01494 | 0.0013 | 48.5007
7.5 | 0.7463 | 0.01608 | 0.0062 | 46.4117
8 | 0.7649 | 0.01741 | 0.0112 | 43.9345
8.5 | 0.7853 | 0.01868 | 0.0158 | 42.0396
9 | 0.8347 | 0.02048 | 0.0134 | 40.7568
9.5 | 0.857 | 0.02265 | 0.0159 | 37.8366
10 | 0.8864 | 0.0244 | 0.0177 | 36.3279
10.5 | 0.9152 | 0.02628 | 0.0195 | 34.825
11 | 0.9434 | 0.02841 | 0.0214 | 33.2066
11.5 | 0.976 | 0.03047 | 0.0229 | 32.0315
12 | 1.0084 | 0.03253 | 0.0243 | 30.9991
12.5 | 1.0394 | 0.0348 | 0.0256 | 29.8678
13 | 1.0663 | 0.03721 | 0.0268 | 28.6563
13.5 | 1.1003 | 0.04071 | 0.0277 | 27.0278
14 | 1.1102 | 0.04442 | 0.0294 | 24.9932
14.5 | 1.1144 | 0.04902 | 0.0308 | 22.7336
15 | 1.1096 | 0.05473 | 0.0317 | 20.2741
15.5 | 1.0983 | 0.06135 | 0.0317 | 17.9022
16 | 1.075 | 0.06999 | 0.0304 | 15.3593
16.5 | 1.0326 | 0.08232 | 0.0265 | 12.5437
17 | 0.9983 | 0.09489 | 0.0205 | 10.5206
17.5 | 0.8448 | 0.13767 | -0.0053 | 6.1364
18 | 0.7318 | 0.1897 | -0.0292 | 3.8577
18.5 | 0.7416 | 0.19799 | -0.0331 | 3.7456
19 | 0.7395 | 0.21162 | -0.0417 | 3.4945
19.5 | 0.7564 | 0.21732 | -0.0453 | 3.4806

## 27. Re 500k Mach 0.10 (1)
BIGFOIL.COM POLAR EXPORT
NACA65-116 a=0.6
NACA65-116 a=0.6 |  |  |  | Cl Max: | 1.127 | at alpha= | 10 | deg
JavaFoil+Calcfoil stall+Eppler ext transition |  |  |  | L/D Max: | 75.534 | at alpha= | 4.5 | deg
Re: | 500000 |  |  | Cd Min: | 0.00753 | at alpha= | -1 | deg
Mach: | 0.1 |  |  | Cl=0 at alpha= | -0.70492 | deg
|  |  |  | @ Cl=0.1, Cd= | 0.0075985
|  |  |  | @ Cl=0.4, Cd= | 0.0076015
|  |  |  | @ Cl=0.6, Cd= | 0.0082395
alpha (deg) | Cl | Cd | Cm | Cl/Cd
-19.5 | -0.801 | 0.20046 | 0.007 | -3.994
-19 | -0.825 | 0.18565 | 0.007 | -4.445
-18.5 | -0.848 | 0.17773 | 0.007 | -4.771
-18 | -0.866 | 0.16771 | 0.007 | -5.164
-17.5 | -0.883 | 0.15652 | 0.006 | -5.639
-17 | -0.897 | 0.14749 | 0.006 | -6.084
-16.5 | -0.91 | 0.14006 | 0.006 | -6.5
-16 | -0.921 | 0.133 | 0.005 | -6.925
-15.5 | -0.929 | 0.12492 | 0.005 | -7.439
-15 | -0.935 | 0.11747 | 0.005 | -7.958
-14.5 | -0.938 | 0.11057 | 0.004 | -8.48
-14 | -0.937 | 0.10437 | 0.004 | -8.981
-13.5 | -0.934 | 0.09754 | 0.004 | -9.572
-13 | -0.927 | 0.09186 | 0.003 | -10.089
-12.5 | -0.917 | 0.0867 | 0.003 | -10.578
-12 | -0.902 | 0.08174 | 0.003 | -11.041
-11.5 | -0.886 | 0.07696 | 0.002 | -11.506
-11 | -0.865 | 0.0724 | 0.002 | -11.952
-10.5 | -0.843 | 0.06778 | 0.002 | -12.433
-10 | -0.815 | 0.06354 | 0.001 | -12.833
-9.5 | -0.787 | 0.05945 | 0.001 | -13.237
-9 | -0.756 | 0.05532 | 0 | -13.675
-8.5 | -0.868 | 0.01695 | 0 | -51.19
-8 | -0.824 | 0.01623 | -0.001 | -50.797
-7.5 | -0.778 | 0.01547 | -0.002 | -50.304
-7 | -0.729 | 0.01483 | -0.003 | -49.175
-6.5 | -0.678 | 0.01422 | -0.004 | -47.672
-6 | -0.624 | 0.01365 | -0.005 | -45.745
-5.5 | -0.57 | 0.01312 | -0.005 | -43.419
-5 | -0.514 | 0.01267 | -0.006 | -40.519
-4.5 | -0.456 | 0.01224 | -0.007 | -37.296
-4 | -0.398 | 0.01183 | -0.008 | -33.677
-3.5 | -0.342 | 0.00776 | -0.009 | -44.077
-3 | -0.281 | 0.0077 | -0.01 | -36.541
-2.5 | -0.22 | 0.00765 | -0.011 | -28.806
-2 | -0.159 | 0.00756 | -0.012 | -21.072
-1.5 | -0.098 | 0.00754 | -0.013 | -13.002
-1 | -0.036 | 0.00753 | -0.014 | -4.846
-0.5 | 0.025 | 0.00757 | -0.015 | 3.317
0 | 0.087 | 0.00759 | -0.016 | 11.429
0.5 | 0.148 | 0.00763 | -0.017 | 19.436
1 | 0.21 | 0.0077 | -0.018 | 27.27
1.5 | 0.272 | 0.00774 | -0.019 | 35.093
2 | 0.333 | 0.00784 | -0.019 | 42.499
2.5 | 0.393 | 0.00756 | -0.02 | 51.931
3 | 0.452 | 0.00791 | -0.021 | 57.172
3.5 | 0.511 | 0.00801 | -0.022 | 63.78
4 | 0.569 | 0.00817 | -0.023 | 69.719
4.5 | 0.627 | 0.0083 | -0.024 | 75.534
5 | 0.677 | 0.01387 | -0.024 | 48.833
5.5 | 0.732 | 0.01452 | -0.025 | 50.437
6 | 0.786 | 0.01509 | -0.026 | 52.111
6.5 | 0.838 | 0.01568 | -0.027 | 53.421
7 | 0.887 | 0.01637 | -0.028 | 54.196
7.5 | 0.935 | 0.01712 | -0.029 | 54.587
8 | 0.979 | 0.018 | -0.029 | 54.402
8.5 | 1.022 | 0.01876 | -0.03 | 54.451
9 | 1.06 | 0.01976 | -0.031 | 53.667
9.5 | 1.096 | 0.02067 | -0.032 | 53.03
10 | 1.127 | 0.0218 | -0.032 | 51.721
10.5 | 0.98 | 0.06472 | -0.02 | 15.138
11 | 0.996 | 0.07108 | -0.018 | 14.011
11.5 | 1.015 | 0.07596 | -0.018 | 13.356
12 | 1.028 | 0.08109 | -0.017 | 12.675
12.5 | 1.036 | 0.08597 | -0.017 | 12.053
13 | 1.04 | 0.09104 | -0.017 | 11.421
13.5 | 1.041 | 0.09737 | -0.018 | 10.689
14 | 1.038 | 0.10294 | -0.018 | 10.08
14.5 | 1.03 | 0.10872 | -0.018 | 9.472
15 | 1.019 | 0.11579 | -0.018 | 8.801

## 28. Re 500k Mach 0.10 (2)
BIGFOIL.COM POLAR EXPORT
NACA65-116 a=0.6
NACA65-116 a=0.6 |  |  |  | Cl Max: | 1.0989 | at alpha= | 14 | deg
XFOIL ncrit=9 |  |  |  | L/D Max: | 75.2431 | at alpha= | 5 | deg
Re: | 500000 |  |  | Cd Min: | 0.21271 | at alpha= | 19 | deg
Mach: | 0.1 |  |  | Cl=0 at alpha= | -0.69863 | deg
|  |  |  | @ Cl=0.1, Cd= | 0.0087356
|  |  |  | @ Cl=0.4, Cd= | 0.0089247
|  |  |  | @ Cl=0.6, Cd= | 0.0085464
alpha (deg) | Cl | Cd | Cm | Cl/Cd
-18.5 | -0.631 | 0.20239 | 0.019 | -3.1177
-18 | -0.6158 | 0.19573 | 0.0149 | -3.1462
-17.5 | -0.6231 | 0.18145 | 0.0057 | -3.434
-17 | -0.6019 | 0.17677 | 0.004 | -3.405
-16.5 | -0.5846 | 0.17091 | 0.0009 | -3.4205
-16 | -0.5741 | 0.16306 | -0.0034 | -3.5208
-15.5 | -0.5984 | 0.14337 | -0.0144 | -4.1738
-15 | -0.6973 | 0.10189 | -0.0349 | -6.8437
-14.5 | -0.7684 | 0.08044 | -0.0486 | -9.5525
-14 | -0.8531 | 0.06283 | -0.0561 | -13.5779
-13.5 | -0.9587 | 0.0467 | -0.056 | -20.5289
-13 | -0.9587 | 0.04214 | -0.0546 | -22.7504
-12.5 | -0.9548 | 0.03773 | -0.0526 | -25.3061
-12 | -0.9386 | 0.03413 | -0.0509 | -27.5007
-11.5 | -0.8985 | 0.03061 | -0.0526 | -29.3532
-11 | -0.8761 | 0.02833 | -0.0489 | -30.9248
-10.5 | -0.8491 | 0.02642 | -0.0456 | -32.1385
-10 | -0.8021 | 0.02381 | -0.0449 | -33.6875
-9.5 | -0.7633 | 0.02205 | -0.0432 | -34.6168
-9 | -0.728 | 0.02063 | -0.0409 | -35.2884
-8.5 | -0.6935 | 0.01937 | -0.0384 | -35.8028
-8 | -0.6643 | 0.01787 | -0.035 | -37.174
-7.5 | -0.6404 | 0.01655 | -0.0305 | -38.6949
-7 | -0.607 | 0.01563 | -0.0273 | -38.8356
-6.5 | -0.5714 | 0.01459 | -0.0244 | -39.1638
-6 | -0.5292 | 0.01378 | -0.0226 | -38.4035
-5.5 | -0.4869 | 0.01292 | -0.0207 | -37.6858
-5 | -0.4554 | 0.01109 | -0.0177 | -41.064
-4 | -0.3776 | 0.00852 | -0.0133 | -44.3192
-3.5 | -0.3217 | 0.00851 | -0.0134 | -37.8026
-3 | -0.2655 | 0.00857 | -0.0135 | -30.9802
-2.5 | -0.2098 | 0.00876 | -0.0133 | -23.9498
-2 | -0.1521 | 0.00885 | -0.0138 | -17.1864
-1.5 | -0.0937 | 0.00876 | -0.0145 | -10.6963
-1 | -0.0352 | 0.00877 | -0.0152 | -4.0137
-0.5 | 0.0232 | 0.00873 | -0.016 | 2.6575
0 | 0.0817 | 0.00872 | -0.0168 | 9.3693
0.5 | 0.1402 | 0.00877 | -0.0176 | 15.9863
1 | 0.1984 | 0.00876 | -0.0183 | 22.6484
1.5 | 0.257 | 0.00881 | -0.0191 | 29.1714
2 | 0.315 | 0.00887 | -0.0198 | 35.513
2.5 | 0.3731 | 0.00892 | -0.0205 | 41.8274
3 | 0.4307 | 0.00893 | -0.021 | 48.2307
3.5 | 0.4878 | 0.00883 | -0.0212 | 55.2435
4 | 0.5417 | 0.00857 | -0.0206 | 63.2089
4.5 | 0.5966 | 0.00854 | -0.0205 | 69.8595
5 | 0.6501 | 0.00864 | -0.0202 | 75.2431
5.5 | 0.6937 | 0.00922 | -0.0182 | 75.2386
6 | 0.7013 | 0.01178 | -0.0112 | 59.5331
6.5 | 0.7069 | 0.01391 | -0.0038 | 50.8196
7 | 0.7228 | 0.01511 | 0.0024 | 47.8359
7.5 | 0.7449 | 0.01628 | 0.0072 | 45.7555
8 | 0.762 | 0.01773 | 0.0124 | 42.978
8.5 | 0.7839 | 0.01899 | 0.0168 | 41.2796
9 | 0.8323 | 0.0209 | 0.0145 | 39.823
9.5 | 0.8555 | 0.02306 | 0.0169 | 37.0989
10 | 0.8849 | 0.02488 | 0.0188 | 35.5667
10.5 | 0.9139 | 0.0268 | 0.0206 | 34.1007
11 | 0.9436 | 0.0291 | 0.0226 | 32.4261
11.5 | 0.9762 | 0.03107 | 0.0241 | 31.4194
12 | 1.0087 | 0.03323 | 0.0255 | 30.3551
12.5 | 1.0392 | 0.03563 | 0.0269 | 29.1664
13 | 1.0655 | 0.03821 | 0.0281 | 27.8854
13.5 | 1.0922 | 0.04211 | 0.0293 | 25.9368
14 | 1.0989 | 0.04635 | 0.031 | 23.7087
14.5 | 1.0972 | 0.05165 | 0.0323 | 21.243
15 | 1.0853 | 0.05829 | 0.0328 | 18.619
15.5 | 1.0656 | 0.06621 | 0.032 | 16.0942
16 | 1.0311 | 0.07698 | 0.0292 | 13.3944
16.5 | 0.9756 | 0.09261 | 0.0224 | 10.5345
17 | 0.9038 | 0.11477 | 0.0094 | 7.8749
17.5 | 0.805 | 0.14976 | -0.0116 | 5.3753
18 | 0.7316 | 0.191 | -0.0298 | 3.8304
18.5 | 0.7408 | 0.19973 | -0.034 | 3.709
19 | 0.7403 | 0.21271 | -0.0423 | 3.4803

## 29. Re 500k Mach 0.25 (1)
BIGFOIL.COM POLAR EXPORT
NACA65-116 a=0.6
NACA65-116 a=0.6 |  |  |  | Cl Max: | 1.068 | at alpha= | 9 | deg
JavaFoil+Calcfoil stall+Eppler ext transition |  |  |  | L/D Max: | 75.668 | at alpha= | 4.5 | deg
Re: | 500000 |  |  | Cd Min: | 0.0076 | at alpha= | -0.5 | deg
Mach: | 0.25 |  |  | Cl=0 at alpha= | -0.70635 | deg
|  |  |  | @ Cl=0.1, Cd= | 0.007647
|  |  |  | @ Cl=0.4, Cd= | 0.0079202
|  |  |  | @ Cl=0.6, Cd= | 0.0083761
alpha (deg) | Cl | Cd | Cm | Cl/Cd
-17 | -0.605 | 0.18303 | 0.006 | -3.306
-16.5 | -0.652 | 0.17015 | 0.005 | -3.829
-16 | -0.694 | 0.15934 | 0.005 | -4.357
-15.5 | -0.733 | 0.14262 | 0.005 | -5.137
-15 | -0.767 | 0.13165 | 0.005 | -5.824
-14.5 | -0.796 | 0.123 | 0.004 | -6.469
-14 | -0.82 | 0.11644 | 0.004 | -7.039
-13.5 | -0.838 | 0.10601 | 0.004 | -7.906
-13 | -0.851 | 0.09943 | 0.003 | -8.558
-12.5 | -0.858 | 0.09112 | 0.003 | -9.417
-12 | -0.859 | 0.08544 | 0.003 | -10.06
-11.5 | -0.855 | 0.08007 | 0.002 | -10.683
-11 | -0.846 | 0.07515 | 0.002 | -11.252
-10.5 | -0.831 | 0.0701 | 0.001 | -11.85
-10 | -0.811 | 0.06528 | 0.001 | -12.425
-9.5 | -0.787 | 0.06143 | 0.001 | -12.818
-9 | -0.76 | 0.05719 | 0 | -13.29
-8.5 | -0.728 | 0.05381 | 0 | -13.53
-8 | -0.835 | 0.01696 | -0.001 | -49.253
-7.5 | -0.791 | 0.01604 | -0.002 | -49.323
-7 | -0.743 | 0.01544 | -0.003 | -48.135
-6.5 | -0.691 | 0.01474 | -0.004 | -46.902
-6 | -0.638 | 0.01415 | -0.005 | -45.071
-5.5 | -0.582 | 0.01355 | -0.006 | -42.982
-5 | -0.526 | 0.01303 | -0.007 | -40.325
-4.5 | -0.467 | 0.01256 | -0.007 | -37.203
-4 | -0.408 | 0.0121 | -0.008 | -33.722
-3.5 | -0.351 | 0.0079 | -0.009 | -44.478
-3 | -0.289 | 0.00783 | -0.01 | -36.917
-2.5 | -0.227 | 0.00777 | -0.011 | -29.146
-2 | -0.164 | 0.0077 | -0.012 | -21.26
-1.5 | -0.101 | 0.00767 | -0.013 | -13.134
-1 | -0.037 | 0.00762 | -0.014 | -4.924
-0.5 | 0.026 | 0.0076 | -0.015 | 3.395
0 | 0.089 | 0.00764 | -0.016 | 11.672
0.5 | 0.152 | 0.00768 | -0.017 | 19.843
1 | 0.216 | 0.00781 | -0.018 | 27.634
1.5 | 0.279 | 0.00789 | -0.019 | 35.347
2 | 0.341 | 0.00763 | -0.02 | 44.736
2.5 | 0.402 | 0.00793 | -0.021 | 50.744
3 | 0.463 | 0.00803 | -0.022 | 57.714
3.5 | 0.524 | 0.00819 | -0.023 | 63.959
4 | 0.583 | 0.00833 | -0.023 | 70.035
4.5 | 0.642 | 0.00849 | -0.024 | 75.668
5 | 0.693 | 0.0144 | -0.025 | 48.156
5.5 | 0.75 | 0.01503 | -0.026 | 49.875
6 | 0.804 | 0.01566 | -0.027 | 51.312
6.5 | 0.855 | 0.01636 | -0.028 | 52.297
7 | 0.905 | 0.01712 | -0.028 | 52.85
7.5 | 0.951 | 0.01797 | -0.029 | 52.908
8 | 0.994 | 0.01885 | -0.03 | 52.714
8.5 | 1.033 | 0.01988 | -0.031 | 51.961
9 | 1.068 | 0.02082 | -0.032 | 51.294
9.5 | 0.924 | 0.05969 | -0.017 | 15.477
10 | 0.947 | 0.06378 | -0.018 | 14.852
10.5 | 0.963 | 0.0689 | -0.017 | 13.976
11 | 0.976 | 0.07406 | -0.017 | 13.179
11.5 | 0.985 | 0.07965 | -0.017 | 12.364
12 | 0.986 | 0.08528 | -0.017 | 11.561
12.5 | 0.977 | 0.09138 | -0.017 | 10.694
13 | 0.962 | 0.09806 | -0.017 | 9.809
13.5 | 0.94 | 0.1062 | -0.017 | 8.847
14 | 0.91 | 0.11343 | -0.017 | 8.026

## 30. Re 500k Mach 0.25 (2)
BIGFOIL.COM POLAR EXPORT
NACA65-116 a=0.6
NACA65-116 a=0.6 |  |  |  | Cl Max: | 1.0356 | at alpha= | 13 | deg
XFOIL ncrit=9 |  |  |  | L/D Max: | 75.4453 | at alpha= | 5 | deg
Re: | 500000 |  |  | Cd Min: | 0.1822 | at alpha= | -17 | deg
Mach: | 0.25 |  |  | Cl=0 at alpha= | -0.69818 | deg
|  |  |  | @ Cl=0.1, Cd= | 0.0089204
|  |  |  | @ Cl=0.4, Cd= | 0.0091125
|  |  |  | @ Cl=0.6, Cd= | 0.18129
alpha (deg) | Cl | Cd | Cm | Cl/Cd
-17 | -0.5981 | 0.1822 | 0.0059 | -3.2827
-16.5 | -0.5796 | 0.17607 | 0.0026 | -3.2919
-16 | -0.5679 | 0.16805 | -0.002 | -3.3794
-15.5 | -0.5818 | 0.15151 | -0.012 | -3.84
-15 | -0.5608 | 0.1472 | -0.0133 | -3.8098
-14.5 | -0.6402 | 0.1091 | -0.0326 | -5.868
-14 | -0.6752 | 0.09225 | -0.0424 | -7.3192
-13.5 | -0.7308 | 0.07463 | -0.0536 | -9.7923
-13 | -0.7826 | 0.06158 | -0.0597 | -12.7087
-12.5 | -0.824 | 0.05167 | -0.0619 | -15.9474
-12 | -0.8535 | 0.04375 | -0.0614 | -19.5086
-11.5 | -0.8533 | 0.03728 | -0.0624 | -22.8889
-11 | -0.8515 | 0.03315 | -0.0583 | -25.6863
-10.5 | -0.839 | 0.02989 | -0.0538 | -28.0696
-10 | -0.8165 | 0.02747 | -0.0499 | -29.7233
-9.5 | -0.7663 | 0.02421 | -0.0493 | -31.6522
-9 | -0.7269 | 0.02241 | -0.0472 | -32.4364
-8.5 | -0.6885 | 0.02083 | -0.0448 | -33.0533
-8 | -0.6514 | 0.01956 | -0.0422 | -33.3027
-7.5 | -0.6271 | 0.01755 | -0.038 | -35.7322
-7 | -0.5991 | 0.01633 | -0.0338 | -36.6871
-6.5 | -0.5678 | 0.01544 | -0.0297 | -36.7746
-6 | -0.5338 | 0.01428 | -0.0262 | -37.381
-5.5 | -0.4923 | 0.01339 | -0.0238 | -36.7662
-5 | -0.4535 | 0.01218 | -0.0211 | -37.2332
-4.5 | -0.4342 | 0.00949 | -0.0162 | -45.7534
-4 | -0.3894 | 0.00867 | -0.0142 | -44.9135
-3.5 | -0.332 | 0.00866 | -0.0141 | -38.3372
-3 | -0.2739 | 0.00872 | -0.0142 | -31.4106
-2.5 | -0.2168 | 0.009 | -0.0138 | -24.0889
-2 | -0.1569 | 0.009 | -0.0143 | -17.4333
-1.5 | -0.0967 | 0.00894 | -0.0149 | -10.8166
-1 | -0.0364 | 0.00894 | -0.0157 | -4.0716
-0.5 | 0.0239 | 0.00892 | -0.0165 | 2.6794
0 | 0.0843 | 0.00891 | -0.0173 | 9.4613
0.5 | 0.1445 | 0.00895 | -0.0181 | 16.1453
1 | 0.2047 | 0.00893 | -0.0189 | 22.9227
1.5 | 0.2651 | 0.00903 | -0.0196 | 29.3577
2 | 0.3248 | 0.00906 | -0.0203 | 35.8499
2.5 | 0.3851 | 0.00911 | -0.021 | 42.2722
3 | 0.4442 | 0.00912 | -0.0214 | 48.7061
3.5 | 0.503 | 0.009 | -0.0215 | 55.8889
4 | 0.5589 | 0.00871 | -0.0208 | 64.1676
4.5 | 0.6155 | 0.00874 | -0.0205 | 70.4233
5 | 0.6692 | 0.00887 | -0.0197 | 75.4453
5.5 | 0.6958 | 0.01029 | -0.0147 | 67.619
6 | 0.6942 | 0.01288 | -0.006 | 53.8975
6.5 | 0.6925 | 0.01478 | 0.003 | 46.8539
7 | 0.7133 | 0.0162 | 0.0081 | 44.0309
7.5 | 0.7369 | 0.01755 | 0.0126 | 41.9886
8 | 0.7529 | 0.0193 | 0.0178 | 39.0104
8.5 | 0.7758 | 0.02085 | 0.0219 | 37.2086
9 | 0.819 | 0.02333 | 0.0202 | 35.105
9.5 | 0.8473 | 0.02544 | 0.0223 | 33.3058
10 | 0.8777 | 0.0275 | 0.0244 | 31.9164
10.5 | 0.909 | 0.02965 | 0.0264 | 30.6577
11 | 0.943 | 0.03212 | 0.0284 | 29.3587
11.5 | 0.9753 | 0.03471 | 0.0303 | 28.0985
12 | 1.0028 | 0.03784 | 0.0321 | 26.5011
12.5 | 1.0231 | 0.0415 | 0.0338 | 24.653
13 | 1.0356 | 0.04593 | 0.0352 | 22.5474
13.5 | 1.0254 | 0.05233 | 0.0365 | 19.5949
14 | 1.0066 | 0.05995 | 0.0365 | 16.7907
14.5 | 0.9772 | 0.06956 | 0.0345 | 14.0483
15 | 0.9378 | 0.08189 | 0.0298 | 11.4519
15.5 | 0.8958 | 0.09661 | 0.022 | 9.2723
16 | 0.8491 | 0.11482 | 0.0107 | 7.3951
16.5 | 0.7992 | 0.13666 | -0.0027 | 5.8481
17 | 0.556 | 0.16342 | -0.0206 | 3.4023
17.5 | 0.544 | 0.17522 | -0.0282 | 3.1047
18 | 0.5546 | 0.18129 | -0.0321 | 3.0592

## 31. Re 500k Mach 0.50 (1)
BIGFOIL.COM POLAR EXPORT
NACA65-116 a=0.6
NACA65-116 a=0.6 |  |  |  | Cl Max: | 1.138 | at alpha= | 20 | deg
JavaFoil+Calcfoil stall+Eppler ext transition |  |  |  | L/D Max: | 69.703 | at alpha= | 4 | deg
Re: | 500000 |  |  | Cd Min: | 0.00812 | at alpha= | 0 | deg
Mach: | 0.5 |  |  | Cl=0 at alpha= | -0.70422 | deg
|  |  |  | @ Cl=0.1, Cd= | 0.0081207
|  |  |  | @ Cl=0.4, Cd= | 0.008476
|  |  |  | @ Cl=0.6, Cd= | 0.0090546
alpha (deg) | Cl | Cd | Cm | Cl/Cd
-20 | -1.07 | 0.22157 | 0.012 | -4.828
-19.5 | -1.04 | 0.22151 | 0.011 | -4.696
-19 | -1.013 | 0.21221 | 0.011 | -4.775
-18.5 | -0.987 | 0.2101 | 0.01 | -4.696
-18 | -0.96 | 0.20585 | 0.01 | -4.662
-17.5 | -0.932 | 0.19997 | 0.009 | -4.658
-17 | -0.903 | 0.18979 | 0.009 | -4.76
-16.5 | -0.877 | 0.18608 | 0.008 | -4.71
-16 | -0.849 | 0.18184 | 0.008 | -4.671
-15.5 | -0.823 | 0.17174 | 0.007 | -4.79
-15 | -0.793 | 0.16211 | 0.006 | -4.894
-14.5 | -0.766 | 0.16186 | 0.006 | -4.731
-14 | -0.739 | 0.15536 | 0.005 | -4.756
-13.5 | -0.712 | 0.14718 | 0.005 | -4.835
-13 | -0.683 | 0.14596 | 0.004 | -4.678
-12.5 | -0.655 | 0.13812 | 0.004 | -4.745
-12 | -0.628 | 0.13635 | 0.003 | -4.605
-11.5 | -0.601 | 0.1315 | 0.003 | -4.567
-11 | -0.573 | 0.11949 | 0.002 | -4.797
-10.5 | -0.545 | 0.11562 | 0.002 | -4.71
-10 | -0.517 | 0.11012 | 0.001 | -4.696
-9.5 | -0.49 | 0.10227 | 0.001 | -4.788
-9 | -0.462 | 0.09458 | 0 | -4.885
-8.5 | -0.434 | 0.0757 | 0 | -5.733
-8 | -0.655 | 0.05857 | 0 | -11.177
-7.5 | -0.666 | 0.0526 | -0.001 | -12.657
-7 | -0.647 | 0.04801 | -0.001 | -13.473
-6.5 | -0.613 | 0.04443 | -0.002 | -13.799
-6 | -0.688 | 0.0165 | -0.005 | -41.685
-5.5 | -0.633 | 0.01569 | -0.006 | -40.356
-5 | -0.575 | 0.0149 | -0.007 | -38.592
-4.5 | -0.513 | 0.01417 | -0.008 | -36.228
-4 | -0.45 | 0.0135 | -0.009 | -33.306
-3.5 | -0.384 | 0.01297 | -0.01 | -29.616
-3 | -0.32 | 0.0083 | -0.012 | -38.574
-2.5 | -0.252 | 0.0082 | -0.013 | -30.704
-2 | -0.183 | 0.00825 | -0.014 | -22.177
-1.5 | -0.113 | 0.00825 | -0.015 | -13.659
-1 | -0.042 | 0.00817 | -0.016 | -5.132
-0.5 | 0.029 | 0.00824 | -0.017 | 3.5
0 | 0.099 | 0.00812 | -0.018 | 12.214
0.5 | 0.169 | 0.00817 | -0.019 | 20.709
1 | 0.239 | 0.00823 | -0.02 | 29.017
1.5 | 0.308 | 0.00831 | -0.021 | 37.102
2 | 0.378 | 0.00843 | -0.022 | 44.812
2.5 | 0.445 | 0.00857 | -0.023 | 51.917
3 | 0.512 | 0.00876 | -0.024 | 58.492
3.5 | 0.578 | 0.00897 | -0.025 | 64.461
4 | 0.643 | 0.00922 | -0.026 | 69.703
4.5 | 0.701 | 0.01585 | -0.027 | 44.221
5 | 0.762 | 0.01669 | -0.028 | 45.645
5.5 | 0.819 | 0.01758 | -0.029 | 46.603
6 | 0.873 | 0.01864 | -0.03 | 46.823
6.5 | 0.918 | 0.01978 | -0.03 | 46.427
7 | 0.8 | 0.04669 | -0.016 | 17.135
7.5 | 0.816 | 0.0509 | -0.014 | 16.032
8 | 0.809 | 0.05599 | -0.015 | 14.452
8.5 | 0.728 | 0.06463 | -0.014 | 11.272
9 | 0.538 | 0.0782 | -0.014 | 6.879
9.5 | 0.566 | 0.1002 | -0.016 | 5.645
10 | 0.593 | 0.10698 | -0.016 | 5.542
10.5 | 0.62 | 0.11023 | -0.016 | 5.626
11 | 0.647 | 0.1169 | -0.017 | 5.537
11.5 | 0.676 | 0.13165 | -0.019 | 5.131
12 | 0.703 | 0.12902 | -0.019 | 5.446
12.5 | 0.73 | 0.13694 | -0.02 | 5.328
13 | 0.757 | 0.142 | -0.02 | 5.329
13.5 | 0.785 | 0.14757 | -0.022 | 5.321
14 | 0.812 | 0.15077 | -0.023 | 5.386
14.5 | 0.839 | 0.163 | -0.023 | 5.146
15 | 0.866 | 0.16843 | -0.024 | 5.141
15.5 | 0.895 | 0.18344 | -0.026 | 4.876
16 | 0.921 | 0.18464 | -0.026 | 4.989
16.5 | 0.948 | 0.18681 | -0.027 | 5.074
17 | 0.975 | 0.19336 | -0.028 | 5.042
17.5 | 1.004 | 0.20404 | -0.029 | 4.918
18 | 1.03 | 0.20855 | -0.03 | 4.939
18.5 | 1.056 | 0.2128 | -0.03 | 4.964
19 | 1.083 | 0.21927 | -0.031 | 4.939
19.5 | 1.112 | 0.2351 | -0.033 | 4.731
20 | 1.138 | 0.241 | -0.033 | 4.723

## 32. Re 500k Mach 0.50 (2)
BIGFOIL.COM POLAR EXPORT
NACA65-116 a=0.6
NACA65-116 a=0.6 |  |  |  | Cl Max: | 0.8458 | at alpha= | 10.5 | deg
XFOIL ncrit=9 |  |  |  | L/D Max: | 71.6909 | at alpha= | 4.5 | deg
Re: | 500000 |  |  | Cd Min: | 0.25201 | at alpha= | -20 | deg
Mach: | 0.5 |  |  | Cl=0 at alpha= | -0.69338 | deg
|  |  |  | @ Cl=0.1, Cd= | 0.0097558
|  |  |  | @ Cl=0.4, Cd= | 0.010089
|  |  |  | @ Cl=0.6, Cd= | 0.0096846
alpha (deg) | Cl | Cd | Cm | Cl/Cd
-20 | -0.7279 | 0.25201 | 0.0438 | -2.8884
-19 | -0.6861 | 0.23529 | 0.0332 | -2.916
-18.5 | -0.664 | 0.22759 | 0.0283 | -2.9175
-18 | -0.6494 | 0.21798 | 0.0209 | -2.9792
-17.5 | -0.629 | 0.20905 | 0.0161 | -3.0088
-17 | -0.604 | 0.20209 | 0.0125 | -2.9888
-16.5 | -0.5836 | 0.1941 | 0.0076 | -3.0067
-16 | -0.579 | 0.18289 | -0.0016 | -3.1658
-15.5 | -0.5561 | 0.1747 | -0.0048 | -3.1832
-15 | -0.5308 | 0.16816 | -0.0079 | -3.1565
-14.5 | -0.527 | 0.15666 | -0.0168 | -3.364
-14 | -0.516 | 0.14634 | -0.0222 | -3.526
-13.5 | -0.4982 | 0.13842 | -0.026 | -3.5992
-13 | -0.4948 | 0.12583 | -0.0322 | -3.9323
-12.5 | -0.4862 | 0.11401 | -0.0412 | -4.2645
-12 | -0.4987 | 0.10027 | -0.049 | -4.9736
-11.5 | -0.533 | 0.08256 | -0.0593 | -6.4559
-11 | -0.5747 | 0.06749 | -0.0689 | -8.5153
-10.5 | -0.6125 | 0.0562 | -0.0743 | -10.8986
-10 | -0.6431 | 0.04742 | -0.0761 | -13.5618
-9.5 | -0.6667 | 0.04017 | -0.0753 | -16.597
-9 | -0.6763 | 0.03425 | -0.0725 | -19.746
-8.5 | -0.6661 | 0.02953 | -0.0689 | -22.5567
-8 | -0.6348 | 0.02615 | -0.0651 | -24.2753
-7.5 | -0.5934 | 0.02337 | -0.0616 | -25.3915
-7 | -0.5551 | 0.0213 | -0.0579 | -26.061
-6.5 | -0.5212 | 0.01944 | -0.0539 | -26.8107
-6 | -0.4972 | 0.01733 | -0.049 | -28.6901
-5.5 | -0.4682 | 0.01575 | -0.0441 | -29.727
-5 | -0.4437 | 0.01439 | -0.0379 | -30.8339
-4.5 | -0.4168 | 0.01319 | -0.0317 | -31.5997
-4 | -0.4143 | 0.01045 | -0.023 | -39.6459
-3.5 | -0.3765 | 0.00933 | -0.0182 | -40.3537
-3 | -0.311 | 0.00936 | -0.0175 | -33.2265
-2.5 | -0.2463 | 0.00976 | -0.0164 | -25.2357
-2 | -0.1786 | 0.00987 | -0.0165 | -18.0952
-1.5 | -0.1101 | 0.0098 | -0.0171 | -11.2347
-1 | -0.0417 | 0.0098 | -0.0178 | -4.2551
-0.5 | 0.0263 | 0.00975 | -0.0186 | 2.6974
0 | 0.0951 | 0.00975 | -0.0194 | 9.7538
0.5 | 0.1628 | 0.00983 | -0.0202 | 16.5615
1 | 0.2308 | 0.00985 | -0.021 | 23.4315
1.5 | 0.3 | 0.00995 | -0.0218 | 30.1508
2 | 0.3667 | 0.01005 | -0.0222 | 36.4876
2.5 | 0.4356 | 0.01013 | -0.0228 | 43.001
3 | 0.5025 | 0.01018 | -0.0228 | 49.3615
3.5 | 0.5701 | 0.00981 | -0.0221 | 58.1142
4 | 0.6321 | 0.00955 | -0.0203 | 66.1885
4.5 | 0.6911 | 0.00964 | -0.0182 | 71.6909
5 | 0.6949 | 0.01128 | -0.0077 | 61.6046
5.5 | 0.658 | 0.01419 | 0.0068 | 46.3707
6 | 0.6417 | 0.01763 | 0.016 | 36.3982
6.5 | 0.6597 | 0.01997 | 0.0212 | 33.0346
7 | 0.6802 | 0.02235 | 0.0259 | 30.434
7.5 | 0.7022 | 0.02476 | 0.0303 | 28.3603
8 | 0.7186 | 0.02744 | 0.0352 | 26.188
8.5 | 0.7404 | 0.02982 | 0.0402 | 24.829
9 | 0.7839 | 0.03274 | 0.0409 | 23.9432
9.5 | 0.8212 | 0.03602 | 0.0428 | 22.7984
10 | 0.8433 | 0.04051 | 0.0455 | 20.8171
10.5 | 0.8458 | 0.04668 | 0.0472 | 18.1191
11 | 0.8343 | 0.05426 | 0.047 | 15.376
11.5 | 0.8146 | 0.06335 | 0.0447 | 12.8587
12 | 0.7908 | 0.07391 | 0.0402 | 10.6995
12.5 | 0.762 | 0.0866 | 0.0331 | 8.7991
13 | 0.7302 | 0.10165 | 0.0234 | 7.1835
13.5 | 0.6995 | 0.11864 | 0.0125 | 5.896
14 | 0.6797 | 0.1352 | 0.0031 | 5.0274
14.5 | 0.6573 | 0.15524 | -0.0077 | 4.2341
15 | 0.6643 | 0.16649 | -0.0137 | 3.99
15.5 | 0.6706 | 0.17942 | -0.0206 | 3.7376

## 33. Re 750k Mach 0.00 (1)
BIGFOIL.COM POLAR EXPORT
NACA65-116 a=0.6
NACA65-116 a=0.6 |  |  |  | Cl Max: | 1.223 | at alpha= | 12.5 | deg
JavaFoil+Calcfoil stall+Eppler ext transition |  |  |  | L/D Max: | 90.019 | at alpha= | 4.5 | deg
Re: | 750000 |  |  | Cd Min: | 0.00663 | at alpha= | -0.5 | deg
Mach: | 0 |  |  | Cl=0 at alpha= | -0.70492 | deg
|  |  |  | @ Cl=0.1, Cd= | 0.0066658
|  |  |  | @ Cl=0.4, Cd= | 0.006936
|  |  |  | @ Cl=0.6, Cd= | 0.0071377
alpha (deg) | Cl | Cd | Cm | Cl/Cd
-15.5 | -0.953 | 0.11866 | 0.005 | -8.028
-15 | -0.956 | 0.11288 | 0.005 | -8.465
-14.5 | -0.955 | 0.10519 | 0.005 | -9.083
-14 | -0.953 | 0.09815 | 0.004 | -9.706
-13.5 | -0.946 | 0.09391 | 0.004 | -10.077
-13 | -0.937 | 0.08813 | 0.004 | -10.635
-12.5 | -0.925 | 0.08244 | 0.003 | -11.222
-12 | -0.909 | 0.07837 | 0.003 | -11.594
-11.5 | -0.89 | 0.07373 | 0.002 | -12.076
-11 | -0.87 | 0.06903 | 0.002 | -12.603
-10.5 | -1.008 | 0.01912 | 0.003 | -52.71
-10 | -0.98 | 0.01786 | 0.002 | -54.864
-9.5 | -0.947 | 0.0171 | 0.002 | -55.361
-9 | -0.909 | 0.01625 | 0.001 | -55.939
-8.5 | -0.868 | 0.01547 | 0 | -56.116
-8 | -0.824 | 0.01476 | -0.001 | -55.851
-7.5 | -0.778 | 0.01409 | -0.002 | -55.197
-7 | -0.729 | 0.01347 | -0.003 | -54.129
-6.5 | -0.677 | 0.01295 | -0.004 | -52.266
-6 | -0.624 | 0.01245 | -0.005 | -50.08
-5.5 | -0.569 | 0.01198 | -0.005 | -47.495
-5 | -0.513 | 0.01158 | -0.006 | -44.287
-4.5 | -0.456 | 0.01115 | -0.007 | -40.864
-4 | -0.398 | 0.01082 | -0.008 | -36.754
-3.5 | -0.34 | 0.00685 | -0.009 | -49.643
-3 | -0.28 | 0.00676 | -0.01 | -41.399
-2.5 | -0.219 | 0.00671 | -0.011 | -32.683
-2 | -0.159 | 0.00667 | -0.012 | -23.759
-1.5 | -0.098 | 0.00666 | -0.013 | -14.661
-1 | -0.036 | 0.00665 | -0.014 | -5.461
-0.5 | 0.025 | 0.00663 | -0.015 | 3.766
0 | 0.086 | 0.00665 | -0.016 | 12.976
0.5 | 0.148 | 0.00672 | -0.017 | 21.962
1 | 0.209 | 0.0067 | -0.017 | 31.195
1.5 | 0.27 | 0.0068 | -0.018 | 39.707
2 | 0.331 | 0.00683 | -0.019 | 48.507
2.5 | 0.392 | 0.00692 | -0.02 | 56.578
3 | 0.452 | 0.00704 | -0.021 | 64.175
3.5 | 0.512 | 0.00715 | -0.022 | 71.643
4 | 0.572 | 0.00729 | -0.023 | 78.417
4.5 | 0.629 | 0.00698 | -0.024 | 90.019
5 | 0.676 | 0.01269 | -0.024 | 53.306
5.5 | 0.731 | 0.01326 | -0.025 | 55.148
6 | 0.785 | 0.01377 | -0.026 | 56.981
6.5 | 0.837 | 0.01433 | -0.027 | 58.393
7 | 0.886 | 0.01494 | -0.028 | 59.311
7.5 | 0.934 | 0.01562 | -0.028 | 59.808
8 | 0.979 | 0.01634 | -0.029 | 59.939
8.5 | 1.022 | 0.0171 | -0.03 | 59.754
9 | 1.061 | 0.01804 | -0.031 | 58.834
9.5 | 1.098 | 0.01891 | -0.032 | 58.074
10 | 1.131 | 0.02 | -0.032 | 56.548
10.5 | 1.161 | 0.02108 | -0.033 | 55.053
11 | 1.185 | 0.02257 | -0.034 | 52.515
11.5 | 1.206 | 0.02388 | -0.035 | 50.505
12 | 1.219 | 0.02594 | -0.035 | 46.996
12.5 | 1.223 | 0.02842 | -0.036 | 43.033
13 | 1.053 | 0.08692 | -0.02 | 12.117
13.5 | 1.057 | 0.09213 | -0.02 | 11.472
14 | 1.054 | 0.09899 | -0.019 | 10.646
14.5 | 1.05 | 0.104 | -0.02 | 10.097
15 | 1.042 | 0.11055 | -0.02 | 9.429
15.5 | 1.031 | 0.11679 | -0.02 | 8.831
16 | 1.019 | 0.12286 | -0.02 | 8.29
16.5 | 1.003 | 0.13186 | -0.02 | 7.604
17 | 0.985 | 0.13958 | -0.02 | 7.059
17.5 | 0.965 | 0.14547 | -0.02 | 6.634

## 34. Re 750k Mach 0.00 (2)
BIGFOIL.COM POLAR EXPORT
NACA65-116 a=0.6
NACA65-116 a=0.6 |  |  |  | Cl Max: | 1.1722 | at alpha= | 17 | deg
XFOIL ncrit=9 |  |  |  | L/D Max: | 84.765 | at alpha= | 5 | deg
Re: | 750000 |  |  | Cd Min: | 0.22565 | at alpha= | 20 | deg
Mach: | 0 |  |  | Cl=0 at alpha= | -0.70222 | deg
|  |  |  | @ Cl=0.1, Cd= | 0.0071708
|  |  |  | @ Cl=0.4, Cd= | 0.0072509
|  |  |  | @ Cl=0.6, Cd= | 0.007321
alpha (deg) | Cl | Cd | Cm | Cl/Cd
-19 | -0.6567 | 0.20319 | 0.0207 | -3.232
-18.5 | -0.6371 | 0.1983 | 0.0178 | -3.2128
-18 | -0.6213 | 0.19209 | 0.014 | -3.2344
-17.5 | -0.6079 | 0.18492 | 0.0098 | -3.2874
-17 | -0.8539 | 0.10098 | -0.0315 | -8.4561
-16.5 | -0.9259 | 0.07954 | -0.0444 | -11.6407
-16 | -0.9709 | 0.06621 | -0.0507 | -14.6639
-15.5 | -1.0029 | 0.05641 | -0.0537 | -17.7788
-15 | -1.0195 | 0.04965 | -0.0546 | -20.5337
-14.5 | -1.0257 | 0.04469 | -0.0543 | -22.9514
-14 | -1.0339 | 0.03925 | -0.0529 | -26.3414
-13.5 | -1.0227 | 0.03454 | -0.0513 | -29.6091
-13 | -1.0017 | 0.03175 | -0.05 | -31.5496
-12.5 | -0.9771 | 0.02929 | -0.0488 | -33.3595
-12 | -0.934 | 0.02699 | -0.0506 | -34.6054
-11.5 | -0.9096 | 0.02533 | -0.0476 | -35.91
-11 | -0.8814 | 0.02379 | -0.045 | -37.0492
-10.5 | -0.8508 | 0.02231 | -0.0426 | -38.1354
-10 | -0.8228 | 0.0202 | -0.0398 | -40.7327
-9.5 | -0.7928 | 0.0189 | -0.0371 | -41.9471
-9 | -0.7625 | 0.01771 | -0.0342 | -43.0548
-8.5 | -0.7325 | 0.01662 | -0.0309 | -44.0734
-8 | -0.7075 | 0.0155 | -0.0265 | -45.6452
-7.5 | -0.6734 | 0.0145 | -0.0236 | -46.4414
-7 | -0.632 | 0.01375 | -0.0217 | -45.9636
-6.5 | -0.5899 | 0.01292 | -0.02 | -45.6579
-6 | -0.544 | 0.01229 | -0.0188 | -44.2636
-5.5 | -0.4967 | 0.01162 | -0.0178 | -42.7453
-5 | -0.4532 | 0.01064 | -0.0163 | -42.594
-4.5 | -0.4186 | 0.00876 | -0.0139 | -47.7854
-4 | -0.3782 | 0.00732 | -0.0122 | -51.6667
-3.5 | -0.3226 | 0.00717 | -0.0124 | -44.993
-3 | -0.2655 | 0.0071 | -0.0129 | -37.3944
-2.5 | -0.209 | 0.00716 | -0.0132 | -29.1899
-2 | -0.1516 | 0.00718 | -0.0136 | -21.1142
-1.5 | -0.0934 | 0.00721 | -0.0143 | -12.9542
-1 | -0.0349 | 0.00716 | -0.0151 | -4.8743
-0.5 | 0.0237 | 0.00715 | -0.016 | 3.3147
0 | 0.082 | 0.00718 | -0.0168 | 11.4206
0.5 | 0.1406 | 0.00715 | -0.0176 | 19.6643
1 | 0.1992 | 0.00717 | -0.0184 | 27.7824
1.5 | 0.2574 | 0.00722 | -0.0192 | 35.651
2.5 | 0.3737 | 0.00726 | -0.0207 | 51.4738
3 | 0.4314 | 0.00724 | -0.0213 | 59.5856
3.5 | 0.4871 | 0.00716 | -0.0214 | 68.0307
4 | 0.543 | 0.0072 | -0.0216 | 75.4167
4.5 | 0.5984 | 0.00731 | -0.0218 | 81.8605
5 | 0.6493 | 0.00766 | -0.0213 | 84.765
5.5 | 0.6747 | 0.00968 | -0.0171 | 69.7004
6 | 0.6975 | 0.01156 | -0.0125 | 60.3374
6.5 | 0.7236 | 0.01292 | -0.0082 | 56.0062
7 | 0.7514 | 0.01377 | -0.0039 | 54.5679
7.5 | 0.7809 | 0.01455 | 0 | 53.6701
8 | 0.8039 | 0.01572 | 0.0046 | 51.1387
8.5 | 0.8318 | 0.01674 | 0.0081 | 49.6894
9 | 0.8544 | 0.01793 | 0.0123 | 47.652
9.5 | 0.8917 | 0.01981 | 0.0123 | 45.0126
10 | 0.9233 | 0.02134 | 0.0138 | 43.2662
10.5 | 0.9507 | 0.0231 | 0.0158 | 41.1558
11 | 0.9752 | 0.02512 | 0.0179 | 38.8217
11.5 | 0.9958 | 0.02759 | 0.0203 | 36.0928
12 | 1.0236 | 0.02956 | 0.0218 | 34.6279
12.5 | 1.0495 | 0.03174 | 0.0233 | 33.0655
13 | 1.0746 | 0.03398 | 0.0245 | 31.6245
13.5 | 1.097 | 0.03654 | 0.0258 | 30.0219
14 | 1.1175 | 0.0399 | 0.0275 | 28.0075
14.5 | 1.1343 | 0.04305 | 0.0284 | 26.3484
15 | 1.148 | 0.04674 | 0.0291 | 24.5614
15.5 | 1.1589 | 0.05089 | 0.0295 | 22.7726
16 | 1.1654 | 0.05567 | 0.0295 | 20.9341
16.5 | 1.1675 | 0.06121 | 0.0288 | 19.0737
17 | 1.1722 | 0.06659 | 0.0272 | 17.6032
17.5 | 1.1649 | 0.07408 | 0.0253 | 15.7249
18 | 1.149 | 0.08327 | 0.0221 | 13.7985
18.5 | 1.1123 | 0.09669 | 0.016 | 11.5038
19 | 1.0742 | 0.11182 | 0.0076 | 9.6065
19.5 | 1.0228 | 0.13146 | -0.0045 | 7.7803
20 | 0.7665 | 0.22565 | -0.0509 | 3.3969

## 35. Re 750k Mach 0.10 (1)
BIGFOIL.COM POLAR EXPORT
NACA65-116 a=0.6
NACA65-116 a=0.6 |  |  |  | Cl Max: | 1.202 | at alpha= | 11.5 | deg
JavaFoil+Calcfoil stall+Eppler ext transition |  |  |  | L/D Max: | 94.134 | at alpha= | 4.5 | deg
Re: | 750000 |  |  | Cd Min: | 0.00666 | at alpha= | -1 | deg
Mach: | 0.1 |  |  | Cl=0 at alpha= | -0.70492 | deg
|  |  |  | @ Cl=0.1, Cd= | 0.0066864
|  |  |  | @ Cl=0.4, Cd= | 0.00697
|  |  |  | @ Cl=0.6, Cd= | 0.007069
alpha (deg) | Cl | Cd | Cm | Cl/Cd
-15.5 | -0.93 | 0.12127 | 0.005 | -7.673
-15 | -0.936 | 0.11328 | 0.005 | -8.262
-14.5 | -0.939 | 0.10558 | 0.005 | -8.892
-14 | -0.939 | 0.09977 | 0.004 | -9.411
-13.5 | -0.935 | 0.09405 | 0.004 | -9.942
-13 | -0.928 | 0.08936 | 0.004 | -10.39
-12.5 | -0.919 | 0.08384 | 0.003 | -10.96
-12 | -0.904 | 0.079 | 0.003 | -11.437
-11.5 | -0.887 | 0.07413 | 0.002 | -11.964
-11 | -0.867 | 0.06967 | 0.002 | -12.448
-10.5 | -1.002 | 0.01987 | 0.003 | -50.446
-10 | -0.821 | 0.06021 | 0.001 | -13.638
-9.5 | -0.947 | 0.01726 | 0.002 | -54.877
-9 | -0.911 | 0.01641 | 0.001 | -55.48
-8.5 | -0.87 | 0.01561 | 0 | -55.742
-8 | -0.827 | 0.01489 | -0.001 | -55.533
-7.5 | -0.78 | 0.01419 | -0.002 | -55.008
-7 | -0.732 | 0.01362 | -0.003 | -53.718
-6.5 | -0.68 | 0.01303 | -0.004 | -52.162
-6 | -0.626 | 0.01251 | -0.005 | -50.04
-5.5 | -0.571 | 0.01206 | -0.005 | -47.343
-5 | -0.515 | 0.01163 | -0.006 | -44.257
-4.5 | -0.458 | 0.01122 | -0.007 | -40.788
-4 | -0.399 | 0.01085 | -0.008 | -36.81
-3.5 | -0.342 | 0.00684 | -0.009 | -50.01
-3 | -0.281 | 0.00679 | -0.01 | -41.45
-2.5 | -0.22 | 0.0067 | -0.011 | -32.892
-2 | -0.159 | 0.0067 | -0.012 | -23.781
-1.5 | -0.098 | 0.00668 | -0.013 | -14.687
-1 | -0.036 | 0.00666 | -0.014 | -5.475
-0.5 | 0.025 | 0.00666 | -0.015 | 3.772
0 | 0.087 | 0.00668 | -0.016 | 12.982
0.5 | 0.148 | 0.00671 | -0.017 | 22.101
1 | 0.21 | 0.00677 | -0.018 | 31.037
1.5 | 0.272 | 0.00679 | -0.019 | 39.982
2 | 0.333 | 0.00686 | -0.019 | 48.57
2.5 | 0.394 | 0.00696 | -0.02 | 56.536
3 | 0.454 | 0.00706 | -0.021 | 64.31
3.5 | 0.515 | 0.00719 | -0.022 | 71.529
4 | 0.574 | 0.00737 | -0.023 | 77.918
4.5 | 0.631 | 0.00671 | -0.024 | 94.134
5 | 0.679 | 0.01276 | -0.024 | 53.242
5.5 | 0.734 | 0.01337 | -0.025 | 54.946
6 | 0.788 | 0.01388 | -0.026 | 56.765
6.5 | 0.84 | 0.01443 | -0.027 | 58.221
7 | 0.89 | 0.01506 | -0.028 | 59.081
7.5 | 0.937 | 0.01574 | -0.029 | 59.522
8 | 0.982 | 0.01655 | -0.029 | 59.328
8.5 | 1.024 | 0.01726 | -0.03 | 59.348
9 | 1.063 | 0.01822 | -0.031 | 58.361
9.5 | 1.099 | 0.0191 | -0.032 | 57.534
10 | 1.131 | 0.02022 | -0.033 | 55.93
10.5 | 1.159 | 0.02155 | -0.033 | 53.793
11 | 1.183 | 0.02289 | -0.034 | 51.678
11.5 | 1.202 | 0.02448 | -0.035 | 49.101
12 | 1.046 | 0.07254 | -0.023 | 14.42
12.5 | 1.044 | 0.0812 | -0.021 | 12.852
13 | 1.042 | 0.08845 | -0.019 | 11.783
13.5 | 1.044 | 0.0935 | -0.019 | 11.161
14 | 1.04 | 0.09964 | -0.02 | 10.436
14.5 | 1.032 | 0.10466 | -0.02 | 9.862
15 | 1.021 | 0.11194 | -0.019 | 9.118
15.5 | 1.006 | 0.1189 | -0.019 | 8.462
16 | 0.989 | 0.12546 | -0.02 | 7.887
16.5 | 0.97 | 0.13308 | -0.019 | 7.286

## 36. Re 750k Mach 0.10 (2)
BIGFOIL.COM POLAR EXPORT
NACA65-116 a=0.6
NACA65-116 a=0.6 |  |  |  | Cl Max: | 1.1486 | at alpha= | 16 | deg
XFOIL ncrit=9 |  |  |  | L/D Max: | 84.2765 | at alpha= | 5 | deg
Re: | 750000 |  |  | Cd Min: | 0.2268 | at alpha= | 20 | deg
Mach: | 0.1 |  |  | Cl=0 at alpha= | -0.70204 | deg
|  |  |  | @ Cl=0.1, Cd= | 0.0071841
|  |  |  | @ Cl=0.4, Cd= | 0.0072876
|  |  |  | @ Cl=0.6, Cd= | 0.0073368
alpha (deg) | Cl | Cd | Cm | Cl/Cd
-18.5 | -0.6374 | 0.19924 | 0.0181 | -3.1992
-18 | -0.6213 | 0.19304 | 0.0143 | -3.2185
-17.5 | -0.4797 | 0.16393 | 0.0063 | -2.9262
-17 | -0.4634 | 0.15966 | 0.0032 | -2.9024
-16.5 | -0.8624 | 0.09196 | -0.0377 | -9.378
-16 | -0.9165 | 0.07501 | -0.0476 | -12.2184
-15.5 | -0.9604 | 0.06242 | -0.053 | -15.3861
-15 | -0.9854 | 0.05402 | -0.0553 | -18.2414
-14.5 | -0.9988 | 0.04797 | -0.0558 | -20.8213
-14 | -1.012 | 0.04224 | -0.0549 | -23.9583
-13.5 | -1.0128 | 0.03649 | -0.0532 | -27.7555
-13 | -0.9959 | 0.03303 | -0.0518 | -30.1514
-12.5 | -0.9738 | 0.0303 | -0.0505 | -32.1386
-12 | -0.9325 | 0.02778 | -0.0522 | -33.5673
-11.5 | -0.9091 | 0.026 | -0.049 | -34.9654
-11 | -0.881 | 0.0243 | -0.0464 | -36.2551
-10.5 | -0.8511 | 0.02296 | -0.0439 | -37.0688
-10 | -0.821 | 0.02062 | -0.0413 | -39.8157
-9.5 | -0.791 | 0.01924 | -0.0386 | -41.1123
-9 | -0.7603 | 0.018 | -0.0357 | -42.2389
-8.5 | -0.7303 | 0.01684 | -0.0324 | -43.367
-8 | -0.7039 | 0.01571 | -0.0283 | -44.8059
-7.5 | -0.6736 | 0.01464 | -0.0246 | -46.0109
-7 | -0.6331 | 0.01387 | -0.0225 | -45.6453
-6.5 | -0.591 | 0.01304 | -0.0207 | -45.3221
-6 | -0.5458 | 0.01237 | -0.0193 | -44.1229
-5.5 | -0.4984 | 0.01168 | -0.0182 | -42.6712
-5 | -0.4539 | 0.01079 | -0.0168 | -42.0667
-4.5 | -0.4193 | 0.00891 | -0.0143 | -47.0595
-4 | -0.3804 | 0.00736 | -0.0123 | -51.6848
-3.5 | -0.3246 | 0.00719 | -0.0125 | -45.146
-3 | -0.2671 | 0.00713 | -0.013 | -37.4614
-2.5 | -0.2102 | 0.00718 | -0.0133 | -29.2758
-2 | -0.1525 | 0.0072 | -0.0137 | -21.1806
-1.5 | -0.0939 | 0.00726 | -0.0144 | -12.9339
-1 | -0.0351 | 0.00718 | -0.0152 | -4.8886
-0.5 | 0.0238 | 0.00717 | -0.0161 | 3.3194
0 | 0.0826 | 0.00719 | -0.0169 | 11.4882
0.5 | 0.1414 | 0.00717 | -0.0177 | 19.7211
1 | 0.2004 | 0.0072 | -0.0185 | 27.8333
1.5 | 0.2589 | 0.00723 | -0.0193 | 35.8091
2 | 0.3178 | 0.00727 | -0.0201 | 43.7139
2.5 | 0.3759 | 0.0073 | -0.0208 | 51.4932
3 | 0.434 | 0.00727 | -0.0214 | 59.6974
3.5 | 0.49 | 0.00718 | -0.0215 | 68.2451
4 | 0.5462 | 0.00724 | -0.0217 | 75.442
4.5 | 0.6018 | 0.00734 | -0.0218 | 81.9891
5 | 0.6523 | 0.00774 | -0.0211 | 84.2765
5.5 | 0.6758 | 0.00986 | -0.0166 | 68.5396
6 | 0.6976 | 0.01173 | -0.0118 | 59.4714
7 | 0.75 | 0.01389 | -0.0027 | 53.9957
7.5 | 0.7792 | 0.01473 | 0.0012 | 52.8988
8 | 0.8027 | 0.01593 | 0.0057 | 50.3892
8.5 | 0.8301 | 0.01702 | 0.0093 | 48.772
9 | 0.8518 | 0.01829 | 0.0136 | 46.5719
9.5 | 0.8914 | 0.0202 | 0.0131 | 44.1287
10 | 0.9214 | 0.02181 | 0.015 | 42.2467
10.5 | 0.9486 | 0.02365 | 0.017 | 40.1099
11 | 0.9714 | 0.02586 | 0.0193 | 37.5638
11.5 | 0.9945 | 0.02821 | 0.0215 | 35.2535
12 | 1.0219 | 0.03028 | 0.0231 | 33.7483
12.5 | 1.0477 | 0.03256 | 0.0247 | 32.1775
13 | 1.0722 | 0.03489 | 0.0259 | 30.7309
13.5 | 1.0939 | 0.03766 | 0.0272 | 29.0467
14 | 1.1129 | 0.04117 | 0.0289 | 27.0318
14.5 | 1.1282 | 0.04466 | 0.0298 | 25.262
15 | 1.1388 | 0.0488 | 0.0305 | 23.3361
15.5 | 1.146 | 0.0535 | 0.0306 | 21.4206
16 | 1.1486 | 0.05891 | 0.0303 | 19.4975
16.5 | 1.1461 | 0.06528 | 0.0291 | 17.5567
17 | 1.1477 | 0.07136 | 0.0271 | 16.0832
17.5 | 1.1324 | 0.08044 | 0.024 | 14.0776
18 | 1.1088 | 0.09146 | 0.0193 | 12.1233
18.5 | 1.0615 | 0.10779 | 0.0107 | 9.8479
19.5 | 0.9393 | 0.15458 | -0.0188 | 6.0765
20 | 0.7679 | 0.2268 | -0.0516 | 3.3858

## 37. Re 750k Mach 0.25 (1)
BIGFOIL.COM POLAR EXPORT
NACA65-116 a=0.6
NACA65-116 a=0.6 |  |  |  | Cl Max: | 1.145 | at alpha= | 10.5 | deg
JavaFoil+Calcfoil stall+Eppler ext transition |  |  |  | L/D Max: | 86.944 | at alpha= | 4.5 | deg
Re: | 750000 |  |  | Cd Min: | 0.00672 | at alpha= | -1.5 | deg
Mach: | 0.25 |  |  | Cl=0 at alpha= | -0.70635 | deg
|  |  |  | @ Cl=0.1, Cd= | 0.006777
|  |  |  | @ Cl=0.4, Cd= | 0.0070561
|  |  |  | @ Cl=0.6, Cd= | 0.007346
alpha (deg) | Cl | Cd | Cm | Cl/Cd
-14 | -0.82 | 0.10926 | 0.004 | -7.506
-13.5 | -0.839 | 0.10247 | 0.004 | -8.185
-13 | -0.852 | 0.09388 | 0.004 | -9.074
-12.5 | -0.859 | 0.08872 | 0.003 | -9.682
-12 | -0.86 | 0.08275 | 0.003 | -10.399
-11.5 | -0.857 | 0.0765 | 0.002 | -11.201
-11 | -0.847 | 0.07265 | 0.002 | -11.655
-10.5 | -0.832 | 0.06763 | 0.002 | -12.299
-10 | -0.813 | 0.06306 | 0.001 | -12.893
-9.5 | -0.79 | 0.05877 | 0.001 | -13.449
-9 | -0.915 | 0.01731 | 0.001 | -52.841
-8.5 | -0.878 | 0.01641 | 0 | -53.513
-8 | -0.838 | 0.01565 | -0.001 | -53.516
-7.5 | -0.793 | 0.0148 | -0.002 | -53.587
-7 | -0.745 | 0.01415 | -0.003 | -52.655
-6.5 | -0.693 | 0.01355 | -0.004 | -51.173
-6 | -0.639 | 0.01297 | -0.005 | -49.304
-5.5 | -0.584 | 0.01242 | -0.006 | -47.017
-5 | -0.527 | 0.01196 | -0.007 | -44.057
-4.5 | -0.469 | 0.01152 | -0.008 | -40.685
-4 | -0.409 | 0.01109 | -0.008 | -36.883
-3.5 | -0.351 | 0.00697 | -0.009 | -50.412
-3 | -0.289 | 0.00691 | -0.01 | -41.857
-2.5 | -0.227 | 0.00682 | -0.011 | -33.231
-2 | -0.164 | 0.00675 | -0.012 | -24.27
-1.5 | -0.101 | 0.00672 | -0.013 | -15.008
-1 | -0.037 | 0.00675 | -0.014 | -5.554
-0.5 | 0.026 | 0.00674 | -0.015 | 3.828
0 | 0.089 | 0.00677 | -0.016 | 13.158
0.5 | 0.152 | 0.00681 | -0.017 | 22.402
1 | 0.216 | 0.00685 | -0.018 | 31.488
1.5 | 0.279 | 0.00687 | -0.019 | 40.591
2 | 0.342 | 0.007 | -0.02 | 48.913
2.5 | 0.404 | 0.00706 | -0.021 | 57.315
3 | 0.467 | 0.00722 | -0.022 | 64.663
3.5 | 0.527 | 0.00691 | -0.023 | 76.314
4 | 0.587 | 0.00732 | -0.024 | 80.194
4.5 | 0.647 | 0.00744 | -0.025 | 86.944
5 | 0.695 | 0.01326 | -0.025 | 52.431
5.5 | 0.751 | 0.01383 | -0.026 | 54.321
6 | 0.806 | 0.01444 | -0.027 | 55.797
6.5 | 0.858 | 0.01505 | -0.028 | 56.968
7 | 0.907 | 0.01575 | -0.028 | 57.575
7.5 | 0.953 | 0.01654 | -0.029 | 57.656
8 | 0.996 | 0.01737 | -0.03 | 57.363
8.5 | 1.036 | 0.01833 | -0.031 | 56.507
9 | 1.071 | 0.01931 | -0.032 | 55.451
9.5 | 1.101 | 0.02049 | -0.033 | 53.741
10 | 1.126 | 0.02185 | -0.033 | 51.526
10.5 | 1.145 | 0.0231 | -0.034 | 49.539
11 | 0.982 | 0.07039 | -0.02 | 13.954
11.5 | 0.988 | 0.07636 | -0.019 | 12.942
12 | 0.988 | 0.08229 | -0.018 | 12.007
12.5 | 0.979 | 0.08868 | -0.018 | 11.037
13 | 0.963 | 0.09489 | -0.018 | 10.148
13.5 | 0.941 | 0.10145 | -0.018 | 9.271
14 | 0.911 | 0.10746 | -0.018 | 8.478
14.5 | 0.876 | 0.11581 | -0.018 | 7.562
15 | 0.835 | 0.12518 | -0.018 | 6.667
15.5 | 0.787 | 0.13227 | -0.018 | 5.953

## 38. Re 750k Mach 0.25 (2)
BIGFOIL.COM POLAR EXPORT
NACA65-116 a=0.6
NACA65-116 a=0.6 |  |  |  | Cl Max: | 1.0635 | at alpha= | 14 | deg
XFOIL ncrit=9 |  |  |  | L/D Max: | 82.8 | at alpha= | 4.5 | deg
Re: | 750000 |  |  | Cd Min: | 0.21353 | at alpha= | 19 | deg
Mach: | 0.25 |  |  | Cl=0 at alpha= | -0.70215 | deg
|  |  |  | @ Cl=0.1, Cd= | 0.007318
|  |  |  | @ Cl=0.4, Cd= | 0.0074381
|  |  |  | @ Cl=0.6, Cd= | 0.0074519
alpha (deg) | Cl | Cd | Cm | Cl/Cd
-17.5 | -0.6071 | 0.19092 | 0.012 | -3.1799
-17 | -0.611 | 0.17636 | 0.0038 | -3.4645
-16.5 | -0.5929 | 0.1708 | 0.0008 | -3.4713
-16 | -0.5765 | 0.16451 | -0.0027 | -3.5043
-15.5 | -0.5668 | 0.15599 | -0.0073 | -3.6336
-15 | -0.7995 | 0.08441 | -0.0452 | -9.4716
-14.5 | -0.8407 | 0.07019 | -0.0537 | -11.9775
-14 | -0.8762 | 0.05908 | -0.0585 | -14.8307
-13.5 | -0.906 | 0.05002 | -0.0605 | -18.1128
-13 | -0.9171 | 0.04389 | -0.0607 | -20.8954
-12.5 | -0.9219 | 0.03851 | -0.0598 | -23.9392
-12 | -0.9027 | 0.03383 | -0.0613 | -26.6834
-11.5 | -0.8933 | 0.03076 | -0.0575 | -29.041
-11 | -0.874 | 0.02793 | -0.0543 | -31.2925
-10.5 | -0.847 | 0.02556 | -0.0514 | -33.1377
-10 | -0.8146 | 0.02331 | -0.0488 | -34.9464
-9.5 | -0.7828 | 0.02129 | -0.0461 | -36.7684
-9 | -0.7503 | 0.01973 | -0.0433 | -38.0284
-8.5 | -0.719 | 0.01825 | -0.0402 | -39.3973
-8 | -0.685 | 0.01709 | -0.0371 | -40.0819
-7.5 | -0.6652 | 0.01543 | -0.0319 | -43.1108
-7 | -0.6348 | 0.01454 | -0.0276 | -43.6589
-6.5 | -0.5936 | 0.01373 | -0.0251 | -43.2338
-6 | -0.5535 | 0.01278 | -0.0225 | -43.3099
-5.5 | -0.5066 | 0.01207 | -0.0208 | -41.9718
-5 | -0.4589 | 0.01136 | -0.0194 | -40.3961
-4.5 | -0.4227 | 0.00973 | -0.0166 | -43.443
-4 | -0.3906 | 0.00762 | -0.0134 | -51.2598
-3.5 | -0.3349 | 0.0073 | -0.0132 | -45.8767
-3 | -0.2759 | 0.00729 | -0.0136 | -37.8464
-2.5 | -0.2168 | 0.00729 | -0.0138 | -29.7394
-2 | -0.1575 | 0.00733 | -0.0142 | -21.487
-1.5 | -0.097 | 0.00736 | -0.0149 | -13.1793
-1 | -0.0361 | 0.0073 | -0.0157 | -4.9452
-0.5 | 0.0245 | 0.00731 | -0.0165 | 3.3516
0 | 0.0855 | 0.00733 | -0.0174 | 11.6644
0.5 | 0.1461 | 0.00728 | -0.0182 | 20.0687
1 | 0.2068 | 0.00737 | -0.0191 | 28.0597
1.5 | 0.2675 | 0.00735 | -0.0199 | 36.3946
2 | 0.3281 | 0.00739 | -0.0207 | 44.3978
2.5 | 0.3884 | 0.00744 | -0.0214 | 52.2043
3 | 0.4481 | 0.00743 | -0.0218 | 60.3096
3.5 | 0.5062 | 0.00731 | -0.0218 | 69.2476
4 | 0.5642 | 0.00737 | -0.0219 | 76.5536
4.5 | 0.621 | 0.0075 | -0.0218 | 82.8
5 | 0.6645 | 0.00839 | -0.0196 | 79.2014
5.5 | 0.6795 | 0.01077 | -0.0135 | 63.0919
6 | 0.695 | 0.01256 | -0.0072 | 55.3344
6.5 | 0.7152 | 0.01364 | -0.0011 | 52.434
7 | 0.7426 | 0.01472 | 0.0033 | 50.4484
7.5 | 0.7705 | 0.0159 | 0.0073 | 48.4591
8 | 0.7953 | 0.01729 | 0.0115 | 45.9977
9 | 0.8359 | 0.02058 | 0.0203 | 40.6171
10 | 0.9103 | 0.02457 | 0.0212 | 37.0492
10.5 | 0.9362 | 0.0268 | 0.0234 | 34.9328
11 | 0.9576 | 0.02953 | 0.0261 | 32.428
11.5 | 0.9862 | 0.03184 | 0.028 | 30.9736
12 | 1.0123 | 0.03447 | 0.0299 | 29.3676
12.5 | 1.0351 | 0.03745 | 0.0316 | 27.6395
13 | 1.0536 | 0.04077 | 0.0329 | 25.8425
13.5 | 1.0624 | 0.04559 | 0.0346 | 23.3034
14 | 1.0635 | 0.05111 | 0.0353 | 20.8081
14.5 | 1.0544 | 0.05809 | 0.0351 | 18.1511
15 | 1.0351 | 0.06692 | 0.0334 | 15.4677
15.5 | 1.0104 | 0.07733 | 0.0297 | 13.0661
16 | 0.9736 | 0.09088 | 0.0231 | 10.713
16.5 | 0.9207 | 0.10957 | 0.0121 | 8.4028
17 | 0.7456 | 0.1662 | -0.0194 | 4.4862
17.5 | 0.7303 | 0.18311 | -0.0265 | 3.9883
18 | 0.7357 | 0.19467 | -0.0325 | 3.7792
18.5 | 0.7382 | 0.20792 | -0.0402 | 3.5504
19 | 0.7567 | 0.21353 | -0.0438 | 3.5438

## 39. Re 750k Mach 0.50 (1)
BIGFOIL.COM POLAR EXPORT
NACA65-116 a=0.6
NACA65-116 a=0.6 |  |  |  | Cl Max: | 1.138 | at alpha= | 20 | deg
JavaFoil+Calcfoil stall+Eppler ext transition |  |  |  | L/D Max: | 80.698 | at alpha= | 4 | deg
Re: | 750000 |  |  | Cd Min: | 0.00698 | at alpha= | 1 | deg
Mach: | 0.5 |  |  | Cl=0 at alpha= | -0.70422 | deg
|  |  |  | @ Cl=0.1, Cd= | 0.00719
|  |  |  | @ Cl=0.4, Cd= | 0.0074053
|  |  |  | @ Cl=0.6, Cd= | 0.0078554
alpha (deg) | Cl | Cd | Cm | Cl/Cd
-20 | -1.07 | 0.21111 | 0.013 | -5.071
-19.5 | -1.041 | 0.20565 | 0.012 | -5.06
-19 | -1.013 | 0.19595 | 0.011 | -5.172
-18.5 | -0.987 | 0.19146 | 0.01 | -5.153
-18 | -0.96 | 0.18869 | 0.01 | -5.086
-17.5 | -0.932 | 0.18164 | 0.009 | -5.131
-17 | -0.904 | 0.17325 | 0.009 | -5.215
-16.5 | -0.877 | 0.16762 | 0.008 | -5.229
-16 | -0.849 | 0.1619 | 0.008 | -5.247
-15.5 | -0.823 | 0.15864 | 0.007 | -5.188
-15 | -0.793 | 0.14861 | 0.006 | -5.339
-14.5 | -0.766 | 0.15053 | 0.006 | -5.088
-14 | -0.739 | 0.14069 | 0.005 | -5.252
-13.5 | -0.712 | 0.13764 | 0.005 | -5.17
-13 | -0.683 | 0.13373 | 0.004 | -5.107
-12.5 | -0.655 | 0.12354 | 0.004 | -5.305
-12 | -0.628 | 0.12253 | 0.003 | -5.125
-11.5 | -0.601 | 0.11778 | 0.003 | -5.1
-11 | -0.573 | 0.10885 | 0.002 | -5.266
-10.5 | -0.545 | 0.10776 | 0.002 | -5.055
-10 | -0.517 | 0.10015 | 0.001 | -5.165
-9.5 | -0.49 | 0.09216 | 0.001 | -5.314
-9 | -0.462 | 0.08852 | 0 | -5.222
-8.5 | -0.434 | 0.06988 | 0 | -6.212
-8 | -0.655 | 0.05602 | 0 | -11.688
-7.5 | -0.666 | 0.05062 | -0.001 | -13.155
-7 | -0.648 | 0.04639 | -0.002 | -13.979
-6.5 | -0.738 | 0.01621 | -0.004 | -45.529
-6 | -0.689 | 0.0152 | -0.005 | -45.371
-5.5 | -0.635 | 0.01442 | -0.006 | -44.041
-5 | -0.576 | 0.01368 | -0.007 | -42.141
-4.5 | -0.515 | 0.013 | -0.008 | -39.582
-4 | -0.451 | 0.01238 | -0.009 | -36.41
-3.5 | -0.385 | 0.01186 | -0.01 | -32.462
-3 | -0.323 | 0.00735 | -0.012 | -43.864
-2.5 | -0.253 | 0.00728 | -0.013 | -34.762
-2 | -0.183 | 0.00721 | -0.014 | -25.354
-1.5 | -0.113 | 0.00717 | -0.015 | -15.725
-1 | -0.042 | 0.00709 | -0.016 | -5.913
-0.5 | 0.029 | 0.00713 | -0.017 | 4.046
0 | 0.1 | 0.00719 | -0.018 | 13.856
0.5 | 0.17 | 0.00724 | -0.019 | 23.554
1 | 0.241 | 0.00698 | -0.02 | 34.496
1.5 | 0.31 | 0.00729 | -0.021 | 42.571
2 | 0.38 | 0.00737 | -0.022 | 51.55
2.5 | 0.448 | 0.00749 | -0.023 | 59.811
3 | 0.516 | 0.00764 | -0.024 | 67.512
3.5 | 0.582 | 0.00779 | -0.025 | 74.728
4 | 0.648 | 0.00803 | -0.026 | 80.698
4.5 | 0.702 | 0.01462 | -0.027 | 48.042
5 | 0.763 | 0.01536 | -0.028 | 49.706
5.5 | 0.822 | 0.01622 | -0.029 | 50.651
6 | 0.875 | 0.01719 | -0.03 | 50.898
6.5 | 0.921 | 0.01826 | -0.031 | 50.421
7 | 0.956 | 0.01944 | -0.031 | 49.179
7.5 | 0.818 | 0.04931 | -0.016 | 16.584
8 | 0.811 | 0.054 | -0.016 | 15.014
8.5 | 0.729 | 0.061 | -0.015 | 11.948
9 | 0.538 | 0.07266 | -0.015 | 7.406
9.5 | 0.566 | 0.09102 | -0.016 | 6.216
10 | 0.593 | 0.09931 | -0.016 | 5.971
10.5 | 0.62 | 0.10229 | -0.017 | 6.063
11 | 0.647 | 0.10538 | -0.017 | 6.143
11.5 | 0.676 | 0.11784 | -0.019 | 5.733
12 | 0.703 | 0.11886 | -0.019 | 5.912
12.5 | 0.73 | 0.12245 | -0.02 | 5.959
13 | 0.757 | 0.12708 | -0.02 | 5.955
13.5 | 0.785 | 0.13416 | -0.022 | 5.853
14 | 0.812 | 0.14113 | -0.023 | 5.755
14.5 | 0.839 | 0.14719 | -0.023 | 5.699
15 | 0.866 | 0.15339 | -0.024 | 5.645
15.5 | 0.895 | 0.16585 | -0.026 | 5.394
16 | 0.921 | 0.16745 | -0.026 | 5.501
16.5 | 0.948 | 0.17071 | -0.027 | 5.553
17 | 0.975 | 0.1766 | -0.028 | 5.522
17.5 | 1.004 | 0.18578 | -0.029 | 5.402
18 | 1.03 | 0.19127 | -0.03 | 5.386
18.5 | 1.057 | 0.19531 | -0.031 | 5.41
19 | 1.083 | 0.20175 | -0.031 | 5.369
19.5 | 1.112 | 0.21251 | -0.033 | 5.234
20 | 1.138 | 0.21759 | -0.033 | 5.232

## 40. Re 750k Mach 0.50 (2)
BIGFOIL.COM POLAR EXPORT
NACA65-116 a=0.6
NACA65-116 a=0.6 |  |  |  | Cl Max: | 0.8738 | at alpha= | 10.5 | deg
XFOIL ncrit=9 |  |  |  | L/D Max: | 79.5528 | at alpha= | 4 | deg
Re: | 750000 |  |  | Cd Min: | 0.25195 | at alpha= | -20 | deg
Mach: | 0.5 |  |  | Cl=0 at alpha= | -0.70202 | deg
|  |  |  | @ Cl=0.1, Cd= | 0.0078996
|  |  |  | @ Cl=0.4, Cd= | 0.0080904
|  |  |  | @ Cl=0.6, Cd= | 0.0079936
alpha (deg) | Cl | Cd | Cm | Cl/Cd
-20 | -0.7288 | 0.25195 | 0.0446 | -2.8926
-19.5 | -0.7076 | 0.24361 | 0.0392 | -2.9046
-19 | -0.6947 | 0.23251 | 0.0314 | -2.9878
-18.5 | -0.6677 | 0.22593 | 0.0283 | -2.9553
-18 | -0.6456 | 0.2184 | 0.0235 | -2.956
-17.5 | -0.6306 | 0.20827 | 0.0166 | -3.0278
-17 | -0.6145 | 0.19859 | 0.0109 | -3.0943
-16.5 | -0.5894 | 0.19194 | 0.0075 | -3.0708
-16 | -0.5688 | 0.18432 | 0.0029 | -3.0859
-15.5 | -0.5591 | 0.17309 | -0.0047 | -3.2301
-15 | -0.5477 | 0.16226 | -0.0111 | -3.3754
-14.5 | -0.526 | 0.15579 | -0.0139 | -3.3763
-14 | -0.5087 | 0.14779 | -0.0185 | -3.442
-13.5 | -0.5163 | 0.12939 | -0.0298 | -3.9903
-13 | -0.524 | 0.11672 | -0.0364 | -4.4894
-12.5 | -0.54 | 0.10313 | -0.0432 | -5.2361
-12 | -0.5692 | 0.08693 | -0.0529 | -6.5478
-11.5 | -0.5964 | 0.07288 | -0.0623 | -8.1833
-11 | -0.624 | 0.06136 | -0.0693 | -10.1695
-10.5 | -0.6557 | 0.05126 | -0.0735 | -12.7917
-10 | -0.6809 | 0.0432 | -0.0746 | -15.7616
-9.5 | -0.6984 | 0.03646 | -0.0733 | -19.1552
-9 | -0.7017 | 0.03093 | -0.0702 | -22.6867
-8.5 | -0.6847 | 0.02669 | -0.0663 | -25.6538
-8 | -0.6506 | 0.0237 | -0.0625 | -27.4515
-7.5 | -0.6169 | 0.0212 | -0.0585 | -29.0991
-7 | -0.5851 | 0.01915 | -0.0543 | -30.5535
-6.5 | -0.5547 | 0.01722 | -0.0499 | -32.2125
-6 | -0.5276 | 0.01544 | -0.0449 | -34.171
-5.5 | -0.4977 | 0.014 | -0.0397 | -35.55
-5 | -0.4691 | 0.013 | -0.0334 | -36.0846
-4.5 | -0.4269 | 0.0121 | -0.0293 | -35.281
-4 | -0.3981 | 0.01047 | -0.0238 | -38.0229
-3.5 | -0.3781 | 0.00796 | -0.0174 | -47.5
-3 | -0.3145 | 0.00777 | -0.0165 | -40.4762
-2.5 | -0.247 | 0.00779 | -0.0165 | -31.7073
-2 | -0.1797 | 0.00792 | -0.0164 | -22.6894
-1.5 | -0.1106 | 0.00797 | -0.017 | -13.877
-1 | -0.0413 | 0.00789 | -0.0179 | -5.2345
-0.5 | 0.028 | 0.00788 | -0.0187 | 3.5533
0 | 0.0972 | 0.0079 | -0.0197 | 12.3038
0.5 | 0.1662 | 0.00789 | -0.0205 | 21.0646
1 | 0.2356 | 0.00796 | -0.0214 | 29.598
1.5 | 0.3045 | 0.008 | -0.0222 | 38.0625
2 | 0.3737 | 0.00806 | -0.023 | 46.3648
2.5 | 0.4429 | 0.00814 | -0.0236 | 54.4103
3 | 0.5112 | 0.00811 | -0.0237 | 63.0333
3.5 | 0.5759 | 0.00796 | -0.0228 | 72.3492
4 | 0.6404 | 0.00805 | -0.0219 | 79.5528
4.5 | 0.6844 | 0.00886 | -0.0177 | 77.246
5.5 | 0.6457 | 0.01418 | 0.0071 | 45.536
6 | 0.6588 | 0.01646 | 0.0133 | 40.0243
6.5 | 0.6863 | 0.01836 | 0.0178 | 37.3802
7 | 0.714 | 0.02038 | 0.0221 | 35.0343
7.5 | 0.7332 | 0.02295 | 0.0267 | 31.9477
8 | 0.7581 | 0.02537 | 0.0308 | 29.8818
8.5 | 0.7799 | 0.02794 | 0.0352 | 27.9134
9 | 0.7982 | 0.03081 | 0.0399 | 25.9072
9.5 | 0.8281 | 0.03362 | 0.0434 | 24.6312
10 | 0.8645 | 0.03785 | 0.0436 | 22.8402
10.5 | 0.8738 | 0.04317 | 0.0458 | 20.2409
11 | 0.8692 | 0.04991 | 0.0464 | 17.4153
11.5 | 0.8527 | 0.05841 | 0.0451 | 14.5985
12 | 0.8256 | 0.06905 | 0.0412 | 11.9566
12.5 | 0.7921 | 0.08211 | 0.0344 | 9.6468
13 | 0.7567 | 0.09749 | 0.0246 | 7.7618
13.5 | 0.7188 | 0.11576 | 0.0129 | 6.2094
14 | 0.6876 | 0.13446 | 0.0023 | 5.1138
14.5 | 0.6765 | 0.14947 | -0.006 | 4.526
15 | 0.6772 | 0.1622 | -0.013 | 4.1751
15.5 | 0.6842 | 0.17376 | -0.0194 | 3.9376

## 41. Re 1M Mach 0.00 (1)
BIGFOIL.COM POLAR EXPORT
NACA65-116 a=0.6
NACA65-116 a=0.6 |  |  |  | Cl Max: | 1.235 | at alpha= | 12.5 | deg
JavaFoil+Calcfoil stall+Eppler ext transition |  |  |  | L/D Max: | 91.504 | at alpha= | 4.5 | deg
Re: | 1000000 |  |  | Cd Min: | 0.00617 | at alpha= | -1 | deg
Mach: | 0 |  |  | Cl=0 at alpha= | -0.70492 | deg
|  |  |  | @ Cl=0.1, Cd= | 0.0062355
|  |  |  | @ Cl=0.4, Cd= | 0.006452
|  |  |  | @ Cl=0.6, Cd= | 0.0068112
alpha (deg) | Cl | Cd | Cm | Cl/Cd
-16 | -0.949 | 0.1207 | 0.006 | -7.862
-15.5 | -0.954 | 0.11563 | 0.006 | -8.248
-15 | -0.956 | 0.10886 | 0.005 | -8.786
-14.5 | -0.957 | 0.10209 | 0.005 | -9.378
-14 | -0.956 | 0.09498 | 0.005 | -10.06
-13.5 | -0.949 | 0.09089 | 0.004 | -10.435
-13 | -0.94 | 0.08555 | 0.004 | -10.99
-12.5 | -0.932 | 0.07858 | 0.004 | -11.859
-12 | -0.912 | 0.07571 | 0.003 | -12.045
-11.5 | -0.903 | 0.06757 | 0.003 | -13.361
-11 | -1.039 | 0.01912 | 0.004 | -54.355
-10.5 | -1.014 | 0.01793 | 0.003 | -56.533
-10 | -0.983 | 0.01691 | 0.002 | -58.152
-9.5 | -0.949 | 0.01612 | 0.002 | -58.883
-9 | -0.911 | 0.01531 | 0.001 | -59.51
-8.5 | -0.87 | 0.01459 | 0 | -59.633
-8 | -0.826 | 0.01391 | -0.001 | -59.398
-7.5 | -0.78 | 0.01329 | -0.002 | -58.671
-7 | -0.73 | 0.0127 | -0.003 | -57.51
-6.5 | -0.678 | 0.0122 | -0.004 | -55.594
-6 | -0.625 | 0.01176 | -0.005 | -53.118
-5.5 | -0.57 | 0.01132 | -0.005 | -50.331
-5 | -0.514 | 0.01096 | -0.006 | -46.878
-4.5 | -0.457 | 0.01056 | -0.007 | -43.251
-4 | -0.399 | 0.00961 | -0.008 | -41.492
-3.5 | -0.34 | 0.00634 | -0.009 | -53.712
-3 | -0.28 | 0.00629 | -0.01 | -44.518
-2.5 | -0.219 | 0.00627 | -0.011 | -34.995
-2 | -0.159 | 0.00625 | -0.012 | -25.361
-1.5 | -0.098 | 0.00622 | -0.013 | -15.684
-1 | -0.036 | 0.00617 | -0.014 | -5.889
-0.5 | 0.025 | 0.00617 | -0.015 | 4.053
0 | 0.086 | 0.00624 | -0.016 | 13.831
0.5 | 0.148 | 0.00622 | -0.017 | 23.727
1 | 0.209 | 0.00626 | -0.017 | 33.393
1.5 | 0.27 | 0.0063 | -0.018 | 42.855
2 | 0.331 | 0.00638 | -0.019 | 51.945
2.5 | 0.392 | 0.00644 | -0.02 | 60.769
3 | 0.452 | 0.00653 | -0.021 | 69.263
3.5 | 0.512 | 0.00663 | -0.022 | 77.201
4 | 0.572 | 0.00674 | -0.023 | 84.88
4.5 | 0.631 | 0.00689 | -0.024 | 91.504
5 | 0.678 | 0.01198 | -0.024 | 56.562
5.5 | 0.733 | 0.01255 | -0.025 | 58.37
6 | 0.786 | 0.01304 | -0.026 | 60.321
6.5 | 0.838 | 0.01356 | -0.027 | 61.816
7 | 0.888 | 0.01413 | -0.028 | 62.843
7.5 | 0.936 | 0.01476 | -0.029 | 63.389
8 | 0.981 | 0.01543 | -0.029 | 63.576
8.5 | 1.024 | 0.01615 | -0.03 | 63.394
9 | 1.064 | 0.01701 | -0.031 | 62.513
9.5 | 1.1 | 0.01783 | -0.032 | 61.687
10 | 1.133 | 0.01883 | -0.032 | 60.192
10.5 | 1.163 | 0.01993 | -0.033 | 58.347
11 | 1.188 | 0.02127 | -0.034 | 55.861
11.5 | 1.21 | 0.02249 | -0.035 | 53.799
12 | 1.226 | 0.02405 | -0.035 | 50.982
12.5 | 1.235 | 0.02557 | -0.036 | 48.297
13 | 1.235 | 0.02786 | -0.036 | 44.336
13.5 | 1.224 | 0.0322 | -0.037 | 38.029
14 | 1.06 | 0.09431 | -0.022 | 11.241
14.5 | 1.058 | 0.09835 | -0.023 | 10.759
15 | 1.045 | 0.10763 | -0.022 | 9.714
15.5 | 1.034 | 0.11402 | -0.021 | 9.068
16 | 1.021 | 0.11975 | -0.021 | 8.522
16.5 | 1.004 | 0.12837 | -0.021 | 7.821
17 | 0.986 | 0.13536 | -0.021 | 7.287
17.5 | 0.966 | 0.14143 | -0.021 | 6.833

## 42. Re 1M Mach 0.00 (2)
BIGFOIL.COM POLAR EXPORT
NACA65-116 a=0.6
NACA65-116 a=0.6 |  |  |  | Cl Max: | 1.21 | at alpha= | 17 | deg
XFOIL ncrit=9 |  |  |  | L/D Max: | 88.8166 | at alpha= | 4.5 | deg
Re: | 1000000 |  |  | Cd Min: | 0.2173 | at alpha= | -20 | deg
Mach: | 0 |  |  | Cl=0 at alpha= | -0.70339 | deg
|  |  |  | @ Cl=0.1, Cd= | 0.006343
|  |  |  | @ Cl=0.4, Cd= | 0.0064344
|  |  |  | @ Cl=0.6, Cd= | 0.0067585
alpha (deg) | Cl | Cd | Cm | Cl/Cd
-20 | -0.6829 | 0.2173 | 0.0297 | -3.1427
-19.5 | -0.6712 | 0.20926 | 0.0254 | -3.2075
-19 | -0.6511 | 0.20498 | 0.0223 | -3.1764
-18.5 | -0.9183 | 0.11422 | -0.0213 | -8.0397
-18 | -0.9975 | 0.08986 | -0.0362 | -11.1006
-17.5 | -1.0239 | 0.07761 | -0.0432 | -13.1929
-17 | -1.0545 | 0.06628 | -0.0486 | -15.9098
-16.5 | -1.0864 | 0.05602 | -0.0515 | -19.3931
-16 | -1.0956 | 0.04936 | -0.0525 | -22.1961
-15.5 | -1.0931 | 0.04443 | -0.0527 | -24.6027
-15 | -1.0823 | 0.04081 | -0.0527 | -26.5205
-14.5 | -1.07 | 0.0374 | -0.0521 | -28.6096
-14 | -1.0558 | 0.03422 | -0.0511 | -30.8533
-13.5 | -1.038 | 0.03121 | -0.0497 | -33.2586
-13 | -1.0153 | 0.02886 | -0.0485 | -35.1802
-12.5 | -0.9749 | 0.02651 | -0.0502 | -36.7748
-12 | -0.9511 | 0.02504 | -0.0475 | -37.9832
-11.5 | -0.9325 | 0.02248 | -0.0442 | -41.4813
-11 | -0.9071 | 0.02091 | -0.0415 | -43.3812
-10.5 | -0.8783 | 0.01962 | -0.0389 | -44.7655
-10 | -0.8486 | 0.01839 | -0.0363 | -46.1446
-9.5 | -0.8176 | 0.01729 | -0.0335 | -47.2874
-9 | -0.7878 | 0.01622 | -0.0303 | -48.5697
-8.5 | -0.7703 | 0.01486 | -0.0247 | -51.8371
-8 | -0.7321 | 0.01408 | -0.0224 | -51.9957
-7.5 | -0.6891 | 0.01344 | -0.0208 | -51.2723
-7 | -0.6472 | 0.01264 | -0.019 | -51.2025
-6.5 | -0.6011 | 0.01197 | -0.0179 | -50.2172
-6 | -0.5527 | 0.01144 | -0.0171 | -48.3129
-5.5 | -0.5032 | 0.0109 | -0.0165 | -46.1651
-5 | -0.4552 | 0.0102 | -0.0156 | -44.6275
-4.5 | -0.4134 | 0.00891 | -0.0141 | -46.3973
-4 | -0.3759 | 0.00706 | -0.0122 | -53.2436
-3.5 | -0.3239 | 0.00653 | -0.012 | -49.6018
-3 | -0.2666 | 0.00641 | -0.0125 | -41.5913
-2 | -0.1518 | 0.00636 | -0.0136 | -23.8679
-1.5 | -0.0933 | 0.00638 | -0.0143 | -14.6238
-1 | -0.035 | 0.00636 | -0.0151 | -5.5031
-0.5 | 0.024 | 0.00635 | -0.016 | 3.7795
0 | 0.0825 | 0.00634 | -0.0168 | 13.0126
0.5 | 0.1412 | 0.00635 | -0.0177 | 22.2362
1 | 0.2 | 0.00636 | -0.0185 | 31.4465
1.5 | 0.2583 | 0.00639 | -0.0193 | 40.4225
2.5 | 0.3748 | 0.00643 | -0.0208 | 58.2893
3 | 0.4327 | 0.00644 | -0.0214 | 67.1894
3.5 | 0.489 | 0.00644 | -0.0218 | 75.9317
4 | 0.5455 | 0.00655 | -0.0222 | 83.2824
4.5 | 0.6004 | 0.00676 | -0.0224 | 88.8166
5 | 0.6396 | 0.00805 | -0.0202 | 79.4534
5.5 | 0.6692 | 0.00985 | -0.0167 | 67.9391
6 | 0.6997 | 0.0113 | -0.0133 | 61.9204
6.5 | 0.7353 | 0.01224 | -0.0104 | 60.0735
7 | 0.773 | 0.0129 | -0.0078 | 59.9225
7.5 | 0.8026 | 0.01359 | -0.0037 | 59.0581
8 | 0.8322 | 0.01443 | 0 | 57.6715
8.5 | 0.8572 | 0.01556 | 0.0041 | 55.09
9 | 0.8869 | 0.01652 | 0.0073 | 53.6864
9.5 | 0.9125 | 0.01762 | 0.011 | 51.7877
10 | 0.948 | 0.01953 | 0.0112 | 48.5407
10.5 | 0.9779 | 0.02101 | 0.0132 | 46.5445
11 | 1.0071 | 0.02261 | 0.015 | 44.5422
11.5 | 1.0342 | 0.02441 | 0.0168 | 42.3679
12 | 1.0579 | 0.0265 | 0.0187 | 39.9208
12.5 | 1.0708 | 0.02953 | 0.0214 | 36.2614
13 | 1.0988 | 0.03144 | 0.0225 | 34.9491
13.5 | 1.121 | 0.0339 | 0.0239 | 33.0678
14 | 1.1414 | 0.03661 | 0.0251 | 31.1773
14.5 | 1.1611 | 0.03949 | 0.026 | 29.4024
15 | 1.1778 | 0.04276 | 0.0267 | 27.5444
15.5 | 1.1884 | 0.04678 | 0.0274 | 25.404
16 | 1.193 | 0.05167 | 0.028 | 23.0888
16.5 | 1.2026 | 0.05627 | 0.0276 | 21.372
17 | 1.21 | 0.06137 | 0.0266 | 19.7165
17.5 | 1.2097 | 0.06771 | 0.0252 | 17.8659
18 | 1.2064 | 0.07483 | 0.0229 | 16.1219
18.5 | 1.204 | 0.08229 | 0.0198 | 14.6312
19 | 1.1893 | 0.09202 | 0.0155 | 12.9244
19.5 | 1.1744 | 0.10248 | 0.0102 | 11.4598
20 | 1.1511 | 0.11503 | 0.0031 | 10.007

## 43. Re 1M Mach 0.10 (1)
BIGFOIL.COM POLAR EXPORT
NACA65-116 a=0.6
NACA65-116 a=0.6 |  |  |  | Cl Max: | 1.225 | at alpha= | 12.5 | deg
JavaFoil+Calcfoil stall+Eppler ext transition |  |  |  | L/D Max: | 91.743 | at alpha= | 4.5 | deg
Re: | 1000000 |  |  | Cd Min: | 0.0062 | at alpha= | -1.5 | deg
Mach: | 0.1 |  |  | Cl=0 at alpha= | -0.70492 | deg
|  |  |  | @ Cl=0.1, Cd= | 0.0062321
|  |  |  | @ Cl=0.4, Cd= | 0.006453
|  |  |  | @ Cl=0.6, Cd= | 0.0068363
alpha (deg) | Cl | Cd | Cm | Cl/Cd
-16 | -0.923 | 0.12384 | 0.006 | -7.454
-15.5 | -0.931 | 0.11656 | 0.006 | -7.99
-15 | -0.937 | 0.11074 | 0.005 | -8.461
-14.5 | -0.94 | 0.10369 | 0.005 | -9.066
-14 | -0.941 | 0.09652 | 0.005 | -9.75
-13.5 | -0.936 | 0.09218 | 0.004 | -10.159
-13 | -0.93 | 0.08651 | 0.004 | -10.755
-12.5 | -0.924 | 0.07976 | 0.004 | -11.588
-12 | -0.905 | 0.07686 | 0.003 | -11.779
-11.5 | -0.89 | 0.07182 | 0.003 | -12.398
-11 | -1.035 | 0.01946 | 0.004 | -53.192
-10.5 | -1.012 | 0.01827 | 0.003 | -55.377
-10 | -0.983 | 0.0171 | 0.002 | -57.474
-9.5 | -0.95 | 0.01628 | 0.002 | -58.336
-9 | -0.913 | 0.01547 | 0.001 | -58.998
-8.5 | -0.872 | 0.01472 | 0 | -59.249
-8 | -0.828 | 0.01403 | -0.001 | -59.047
-7.5 | -0.782 | 0.01338 | -0.002 | -58.457
-7 | -0.733 | 0.01285 | -0.003 | -57.05
-6.5 | -0.681 | 0.0123 | -0.004 | -55.367
-6 | -0.627 | 0.01182 | -0.005 | -53.065
-5.5 | -0.572 | 0.01137 | -0.006 | -50.318
-5 | -0.516 | 0.01101 | -0.006 | -46.852
-4.5 | -0.459 | 0.01059 | -0.007 | -43.285
-4 | -0.4 | 0.00963 | -0.008 | -41.58
-3.5 | -0.342 | 0.00632 | -0.009 | -54.09
-3 | -0.281 | 0.00633 | -0.01 | -44.44
-2.5 | -0.22 | 0.00629 | -0.011 | -35.054
-2 | -0.159 | 0.00623 | -0.012 | -25.584
-1.5 | -0.098 | 0.0062 | -0.013 | -15.811
-1 | -0.036 | 0.00623 | -0.014 | -5.855
-0.5 | 0.025 | 0.00622 | -0.015 | 4.035
0 | 0.087 | 0.00623 | -0.016 | 13.921
0.5 | 0.148 | 0.00624 | -0.017 | 23.777
1 | 0.21 | 0.00628 | -0.018 | 33.433
1.5 | 0.272 | 0.00633 | -0.019 | 42.912
2 | 0.333 | 0.0064 | -0.019 | 52.066
2.5 | 0.394 | 0.00644 | -0.02 | 61.143
3 | 0.454 | 0.00657 | -0.021 | 69.144
3.5 | 0.515 | 0.00663 | -0.022 | 77.624
4 | 0.574 | 0.00678 | -0.023 | 84.751
4.5 | 0.634 | 0.00691 | -0.024 | 91.743
5 | 0.68 | 0.01204 | -0.025 | 56.501
5.5 | 0.736 | 0.01262 | -0.025 | 58.294
6 | 0.79 | 0.01314 | -0.026 | 60.095
6.5 | 0.841 | 0.01365 | -0.027 | 61.621
7 | 0.891 | 0.01424 | -0.028 | 62.596
7.5 | 0.939 | 0.01488 | -0.029 | 63.084
8 | 0.984 | 0.01561 | -0.029 | 63.021
8.5 | 1.026 | 0.0163 | -0.03 | 62.959
9 | 1.066 | 0.01719 | -0.031 | 61.998
9.5 | 1.101 | 0.01803 | -0.032 | 61.09
10 | 1.134 | 0.01905 | -0.033 | 59.503
10.5 | 1.162 | 0.02033 | -0.033 | 57.142
11 | 1.186 | 0.02157 | -0.034 | 54.982
11.5 | 1.206 | 0.02301 | -0.035 | 52.405
12 | 1.219 | 0.02451 | -0.035 | 49.747
12.5 | 1.225 | 0.02619 | -0.036 | 46.778
13 | 1.207 | 0.03163 | -0.036 | 38.145
13.5 | 1.057 | 0.08593 | -0.024 | 12.303
14 | 1.047 | 0.09463 | -0.023 | 11.061
14.5 | 1.037 | 0.10137 | -0.022 | 10.225
15 | 1.023 | 0.10895 | -0.021 | 9.39
15.5 | 1.008 | 0.11552 | -0.02 | 8.723
16 | 0.991 | 0.12356 | -0.021 | 8.021
16.5 | 0.971 | 0.12896 | -0.021 | 7.529
17 | 0.95 | 0.13807 | -0.021 | 6.878
17.5 | 0.926 | 0.1468 | -0.021 | 6.305

## 44. Re 1M Mach 0.10 (2)
BIGFOIL.COM POLAR EXPORT
NACA65-116 a=0.6
NACA65-116 a=0.6 |  |  |  | Cl Max: | 1.192 | at alpha= | 17 | deg
XFOIL ncrit=9 |  |  |  | L/D Max: | 88.7794 | at alpha= | 4.5 | deg
Re: | 1000000 |  |  | Cd Min: | 0.21848 | at alpha= | -20 | deg
Mach: | 0.1 |  |  | Cl=0 at alpha= | -0.7037 | deg
|  |  |  | @ Cl=0.1, Cd= | 0.00637
|  |  |  | @ Cl=0.4, Cd= | 0.0064639
|  |  |  | @ Cl=0.6, Cd= | 0.0067852
alpha (deg) | Cl | Cd | Cm | Cl/Cd
-20 | -0.6837 | 0.21848 | 0.0302 | -3.1293
-19.5 | -0.6723 | 0.21012 | 0.0257 | -3.1996
-19 | -0.6518 | 0.20589 | 0.0227 | -3.1658
-18.5 | -0.6354 | 0.19992 | 0.0188 | -3.1783
-18 | -0.9156 | 0.10753 | -0.0262 | -8.5148
-17.5 | -0.9621 | 0.08963 | -0.0375 | -10.7341
-17 | -1.013 | 0.07363 | -0.0463 | -13.758
-16.5 | -1.0485 | 0.06202 | -0.051 | -16.9058
-16 | -1.068 | 0.05364 | -0.0532 | -19.9105
-15.5 | -1.0731 | 0.04759 | -0.054 | -22.5489
-15 | -1.066 | 0.04336 | -0.0542 | -24.5849
-14.5 | -1.0569 | 0.03955 | -0.0539 | -26.7231
-14 | -1.0464 | 0.03594 | -0.053 | -29.1152
-13.5 | -1.0318 | 0.03254 | -0.0516 | -31.7087
-13 | -1.0111 | 0.02993 | -0.0503 | -33.7822
-12.5 | -0.9726 | 0.02733 | -0.0518 | -35.5873
-12 | -0.9494 | 0.02566 | -0.0491 | -36.9992
-11.5 | -0.929 | 0.02319 | -0.0459 | -40.0604
-11 | -0.9046 | 0.02144 | -0.0431 | -42.1922
-10.5 | -0.8762 | 0.02006 | -0.0406 | -43.679
-10 | -0.8464 | 0.01876 | -0.0379 | -45.1173
-9.5 | -0.8155 | 0.01759 | -0.0351 | -46.3616
-9 | -0.7824 | 0.01663 | -0.0324 | -47.0475
-8.5 | -0.7676 | 0.01503 | -0.0265 | -51.0712
-8 | -0.7327 | 0.01423 | -0.0235 | -51.4898
-7.5 | -0.6904 | 0.01355 | -0.0217 | -50.952
-7 | -0.6483 | 0.01278 | -0.0198 | -50.7277
-6.5 | -0.6031 | 0.01205 | -0.0185 | -50.0498
-6 | -0.5542 | 0.01155 | -0.0177 | -47.9827
-5.5 | -0.5052 | 0.01095 | -0.0169 | -46.137
-5 | -0.4567 | 0.01029 | -0.016 | -44.3829
-4.5 | -0.4145 | 0.00902 | -0.0145 | -45.9534
-4 | -0.3772 | 0.00716 | -0.0124 | -52.6816
-3.5 | -0.3258 | 0.00654 | -0.0121 | -49.8165
-3 | -0.2682 | 0.00643 | -0.0126 | -41.7107
-2.5 | -0.2107 | 0.0064 | -0.0131 | -32.9219
-2 | -0.1527 | 0.00638 | -0.0137 | -23.9342
-1.5 | -0.0939 | 0.00641 | -0.0144 | -14.649
-1 | -0.0352 | 0.00638 | -0.0152 | -5.5172
-0.5 | 0.0242 | 0.00636 | -0.0161 | 3.805
0 | 0.0829 | 0.00637 | -0.0169 | 13.0141
0.5 | 0.142 | 0.00637 | -0.0178 | 22.292
1 | 0.2013 | 0.00638 | -0.0186 | 31.5517
1.5 | 0.2598 | 0.00643 | -0.0194 | 40.4044
2 | 0.319 | 0.00645 | -0.0203 | 49.4574
3 | 0.4352 | 0.00647 | -0.0215 | 67.2643
3.5 | 0.4919 | 0.00646 | -0.0218 | 76.1455
4 | 0.5489 | 0.00658 | -0.0223 | 83.4195
4.5 | 0.6037 | 0.0068 | -0.0223 | 88.7794
5 | 0.6416 | 0.00819 | -0.0199 | 78.3394
5.5 | 0.6705 | 0.01 | -0.0163 | 67.05
6 | 0.7005 | 0.01142 | -0.0126 | 61.3398
6.5 | 0.7359 | 0.01235 | -0.0096 | 59.587
7 | 0.7714 | 0.013 | -0.0065 | 59.3385
7.5 | 0.801 | 0.01373 | -0.0024 | 58.3394
8 | 0.8302 | 0.01465 | 0.0014 | 56.6689
8.5 | 0.8559 | 0.01579 | 0.0053 | 54.2052
9 | 0.8853 | 0.01682 | 0.0086 | 52.6338
10 | 0.9462 | 0.01994 | 0.0125 | 47.4524
10.5 | 0.9761 | 0.02152 | 0.0144 | 45.3578
11 | 1.0048 | 0.02321 | 0.0163 | 43.2917
11.5 | 1.0314 | 0.02511 | 0.0182 | 41.0753
12 | 1.0533 | 0.0274 | 0.0203 | 38.4416
12.5 | 1.0687 | 0.03031 | 0.0228 | 35.259
13 | 1.0955 | 0.03239 | 0.024 | 33.8222
13.5 | 1.1171 | 0.03499 | 0.0254 | 31.9263
14 | 1.1368 | 0.03788 | 0.0266 | 30.0106
14.5 | 1.1556 | 0.04094 | 0.0274 | 28.2267
15 | 1.17 | 0.04455 | 0.0282 | 26.2626
15.5 | 1.1727 | 0.04958 | 0.0292 | 23.6527
16 | 1.1831 | 0.05406 | 0.029 | 21.8849
16.5 | 1.1886 | 0.05932 | 0.0284 | 20.0371
17 | 1.192 | 0.06517 | 0.027 | 18.2906
17.5 | 1.1867 | 0.07247 | 0.025 | 16.3751
18 | 1.1779 | 0.08082 | 0.0219 | 14.5744
18.5 | 1.1709 | 0.08944 | 0.0179 | 13.0915
19 | 1.1477 | 0.10127 | 0.012 | 11.3331
19.5 | 1.123 | 0.11423 | 0.0047 | 9.831
20 | 1.0836 | 0.13105 | -0.0055 | 8.2686

## 45. Re 1M Mach 0.25 (1)
BIGFOIL.COM POLAR EXPORT
NACA65-116 a=0.6
NACA65-116 a=0.6 |  |  |  | Cl Max: | 1.16 | at alpha= | 11.5 | deg
JavaFoil+Calcfoil stall+Eppler ext transition |  |  |  | L/D Max: | 97.931 | at alpha= | 4.5 | deg
Re: | 1000000 |  |  | Cd Min: | 0.00626 | at alpha= | -0.5 | deg
Mach: | 0.25 |  |  | Cl=0 at alpha= | -0.70635 | deg
|  |  |  | @ Cl=0.1, Cd= | 0.0062805
|  |  |  | @ Cl=0.4, Cd= | 0.0065361
|  |  |  | @ Cl=0.6, Cd= | 0.0068376
alpha (deg) | Cl | Cd | Cm | Cl/Cd
-15 | -0.767 | 0.12063 | 0.005 | -6.362
-14.5 | -0.797 | 0.1159 | 0.005 | -6.874
-14 | -0.821 | 0.10759 | 0.004 | -7.629
-13.5 | -0.839 | 0.09868 | 0.004 | -8.506
-13 | -0.853 | 0.09085 | 0.004 | -9.386
-12.5 | -0.86 | 0.08595 | 0.003 | -10.006
-12 | -0.862 | 0.08074 | 0.003 | -10.67
-11.5 | -0.859 | 0.07445 | 0.003 | -11.542
-11 | -0.848 | 0.07035 | 0.002 | -12.054
-10.5 | -0.834 | 0.06561 | 0.002 | -12.713
-10 | -0.972 | 0.01848 | 0.002 | -52.605
-9.5 | -0.948 | 0.01732 | 0.002 | -54.746
-9 | -0.917 | 0.01635 | 0.001 | -56.076
-8.5 | -0.88 | 0.01551 | 0 | -56.767
-8 | -0.839 | 0.01476 | -0.001 | -56.884
-7.5 | -0.795 | 0.01397 | -0.002 | -56.923
-7 | -0.747 | 0.01335 | -0.003 | -55.921
-6.5 | -0.695 | 0.01275 | -0.004 | -54.496
-6 | -0.641 | 0.01225 | -0.005 | -52.326
-5.5 | -0.585 | 0.01174 | -0.006 | -49.833
-5 | -0.528 | 0.01131 | -0.007 | -46.665
-4.5 | -0.469 | 0.01087 | -0.008 | -43.181
-4 | -0.41 | 0.0105 | -0.008 | -39.024
-3.5 | -0.351 | 0.00647 | -0.009 | -54.273
-3 | -0.289 | 0.00639 | -0.01 | -45.262
-2.5 | -0.227 | 0.00635 | -0.011 | -35.692
-2 | -0.164 | 0.0063 | -0.012 | -25.976
-1.5 | -0.101 | 0.00628 | -0.013 | -16.04
-1 | -0.037 | 0.00627 | -0.014 | -5.982
-0.5 | 0.026 | 0.00626 | -0.015 | 4.123
0 | 0.089 | 0.00627 | -0.016 | 14.221
0.5 | 0.152 | 0.00633 | -0.017 | 24.079
1 | 0.216 | 0.00636 | -0.018 | 33.948
1.5 | 0.279 | 0.00641 | -0.019 | 43.53
2 | 0.342 | 0.00648 | -0.02 | 52.788
2.5 | 0.404 | 0.00654 | -0.021 | 61.845
3 | 0.467 | 0.00665 | -0.022 | 70.141
3.5 | 0.529 | 0.0068 | -0.023 | 77.741
4 | 0.59 | 0.00688 | -0.024 | 85.731
4.5 | 0.649 | 0.00663 | -0.025 | 97.931
5 | 0.696 | 0.01253 | -0.025 | 55.596
5.5 | 0.753 | 0.01307 | -0.026 | 57.616
6 | 0.807 | 0.01364 | -0.027 | 59.174
6.5 | 0.859 | 0.01425 | -0.028 | 60.31
7 | 0.909 | 0.01489 | -0.029 | 61.02
7.5 | 0.955 | 0.01563 | -0.029 | 61.116
8 | 0.998 | 0.01639 | -0.03 | 60.919
8.5 | 1.038 | 0.01731 | -0.031 | 59.947
9 | 1.073 | 0.01822 | -0.032 | 58.877
9.5 | 1.103 | 0.01931 | -0.033 | 57.136
10 | 1.128 | 0.0206 | -0.033 | 54.778
10.5 | 1.148 | 0.02177 | -0.034 | 52.748
11 | 1.159 | 0.02366 | -0.035 | 49.002
11.5 | 1.16 | 0.02621 | -0.035 | 44.262
12 | 0.993 | 0.07875 | -0.021 | 12.614
12.5 | 0.981 | 0.08582 | -0.019 | 11.426
13 | 0.964 | 0.09236 | -0.019 | 10.442
13.5 | 0.942 | 0.09786 | -0.019 | 9.622
14 | 0.912 | 0.10567 | -0.019 | 8.629
14.5 | 0.876 | 0.11314 | -0.019 | 7.745
15 | 0.835 | 0.11938 | -0.019 | 6.994
15.5 | 0.788 | 0.13112 | -0.018 | 6.008
16 | 0.736 | 0.14122 | -0.019 | 5.213
16.5 | 0.68 | 0.15129 | -0.019 | 4.493

## 46. Re 1M Mach 0.25 (2)
BIGFOIL.COM POLAR EXPORT
NACA65-116 a=0.6
NACA65-116 a=0.6 |  |  |  | Cl Max: | 1.1096 | at alpha= | 14.5 | deg
XFOIL ncrit=9 |  |  |  | L/D Max: | 88.7447 | at alpha= | 4.5 | deg
Re: | 1000000 |  |  | Cd Min: | 0.22682 | at alpha= | 20 | deg
Mach: | 0.25 |  |  | Cl=0 at alpha= | -0.70361 | deg
|  |  |  | @ Cl=0.1, Cd= | 0.0064885
|  |  |  | @ Cl=0.4, Cd= | 0.0065683
|  |  |  | @ Cl=0.6, Cd= | 0.0068903
alpha (deg) | Cl | Cd | Cm | Cl/Cd
-18 | -0.6229 | 0.19768 | 0.0164 | -3.1511
-17.5 | -0.621 | 0.18425 | 0.0089 | -3.3704
-17 | -0.6079 | 0.17722 | 0.0052 | -3.4302
-16.5 | -0.5918 | 0.1708 | 0.0015 | -3.4649
-15.5 | -0.8496 | 0.08431 | -0.0439 | -10.0771
-15 | -0.8764 | 0.07189 | -0.0514 | -12.1908
-14.5 | -0.8967 | 0.06207 | -0.0563 | -14.4466
-14 | -0.9268 | 0.05231 | -0.0594 | -17.7175
-13.5 | -0.9502 | 0.04433 | -0.0602 | -21.4347
-13 | -0.9537 | 0.039 | -0.0597 | -24.4538
-12.5 | -0.9402 | 0.03377 | -0.061 | -27.8413
-12 | -0.9304 | 0.03033 | -0.0579 | -30.6759
-11.5 | -0.9115 | 0.02779 | -0.055 | -32.7996
-11 | -0.8906 | 0.02485 | -0.0519 | -35.839
-10.5 | -0.865 | 0.02275 | -0.049 | -38.022
-10 | -0.8354 | 0.02105 | -0.0462 | -39.6865
-9.5 | -0.804 | 0.01953 | -0.0434 | -41.1674
-9 | -0.7723 | 0.01811 | -0.0404 | -42.6449
-8.5 | -0.7483 | 0.01643 | -0.0362 | -45.5447
-8 | -0.7233 | 0.0151 | -0.0317 | -47.9007
-7.5 | -0.6919 | 0.01425 | -0.0275 | -48.5544
-7 | -0.6514 | 0.01352 | -0.0248 | -48.1805
-6.5 | -0.612 | 0.01252 | -0.022 | -48.8818
-6 | -0.5642 | 0.01191 | -0.0205 | -47.372
-5.5 | -0.5155 | 0.01125 | -0.0192 | -45.8222
-5 | -0.4649 | 0.01068 | -0.0182 | -43.53
-4.5 | -0.4198 | 0.00962 | -0.0166 | -43.6383
-4 | -0.3829 | 0.00784 | -0.0141 | -48.8393
-3.5 | -0.3361 | 0.00666 | -0.0128 | -50.4655
-3 | -0.2774 | 0.00652 | -0.0131 | -42.546
-2.5 | -0.2174 | 0.00647 | -0.0137 | -33.6012
-2 | -0.1575 | 0.0065 | -0.0142 | -24.2308
-1.5 | -0.0972 | 0.00653 | -0.0148 | -14.8851
-1 | -0.0361 | 0.00646 | -0.0157 | -5.5882
-0.5 | 0.0248 | 0.00646 | -0.0166 | 3.839
0 | 0.086 | 0.0065 | -0.0175 | 13.2308
0.5 | 0.1468 | 0.00645 | -0.0183 | 22.7597
1 | 0.2077 | 0.0065 | -0.0192 | 31.9538
1.5 | 0.2686 | 0.00652 | -0.02 | 41.1963
2 | 0.3295 | 0.00653 | -0.0208 | 50.4594
2.5 | 0.3898 | 0.00657 | -0.0215 | 59.3303
3 | 0.4496 | 0.00656 | -0.022 | 68.5366
3.5 | 0.5081 | 0.0066 | -0.0222 | 76.9848
4 | 0.5667 | 0.00671 | -0.0225 | 84.456
4.5 | 0.6221 | 0.00701 | -0.0223 | 88.7447
5 | 0.6512 | 0.00894 | -0.0182 | 72.8412
5.5 | 0.676 | 0.01073 | -0.0134 | 63.0009
6 | 0.7032 | 0.01205 | -0.0088 | 58.3568
6.5 | 0.7332 | 0.01281 | -0.0042 | 57.2365
7 | 0.7609 | 0.01378 | 0.0004 | 55.2177
7.5 | 0.7937 | 0.0147 | 0.004 | 53.9932
8 | 0.818 | 0.01611 | 0.0083 | 50.7759
8.5 | 0.8484 | 0.01731 | 0.0116 | 49.0121
9 | 0.8758 | 0.01867 | 0.0152 | 46.9095
9.5 | 0.8967 | 0.0203 | 0.0195 | 44.1724
10.5 | 0.9636 | 0.0246 | 0.0212 | 39.1707
11 | 0.9905 | 0.02673 | 0.0233 | 37.0557
11.5 | 1.0137 | 0.02922 | 0.0255 | 34.692
12 | 1.0296 | 0.0324 | 0.0282 | 31.7778
12.5 | 1.0535 | 0.03511 | 0.03 | 30.0057
13 | 1.0749 | 0.03815 | 0.0314 | 28.1756
13.5 | 1.0912 | 0.04178 | 0.0328 | 26.1178
14 | 1.1027 | 0.04606 | 0.0337 | 23.9405
14.5 | 1.1096 | 0.05099 | 0.0341 | 21.7611
15 | 1.0966 | 0.05852 | 0.0338 | 18.7389
15.5 | 1.0897 | 0.06597 | 0.0322 | 16.5181
16 | 1.072 | 0.07548 | 0.029 | 14.2024
16.5 | 1.0414 | 0.08791 | 0.0234 | 11.8462
17 | 1.0103 | 0.10186 | 0.0156 | 9.9185
17.5 | 0.9596 | 0.12107 | 0.0039 | 7.926
18 | 0.8811 | 0.14948 | -0.0137 | 5.8944
18.5 | 0.7525 | 0.20058 | -0.0381 | 3.7516
20 | 0.787 | 0.22682 | -0.0525 | 3.4697

## 47. Re 1M Mach 0.50 (1)
BIGFOIL.COM POLAR EXPORT
NACA65-116 a=0.6
NACA65-116 a=0.6 |  |  |  | Cl Max: | 1.139 | at alpha= | 20 | deg
JavaFoil+Calcfoil stall+Eppler ext transition |  |  |  | L/D Max: | 87.75 | at alpha= | 4 | deg
Re: | 1000000 |  |  | Cd Min: | 0.00657 | at alpha= | 2 | deg
Mach: | 0.5 |  |  | Cl=0 at alpha= | -0.70422 | deg
|  |  |  | @ Cl=0.1, Cd= | 0.00662
|  |  |  | @ Cl=0.4, Cd= | 0.0066667
|  |  |  | @ Cl=0.6, Cd= | 0.0072282
alpha (deg) | Cl | Cd | Cm | Cl/Cd
-20 | -1.071 | 0.19638 | 0.013 | -5.454
-19.5 | -1.041 | 0.1957 | 0.012 | -5.318
-19 | -1.014 | 0.1861 | 0.011 | -5.446
-18.5 | -0.987 | 0.18032 | 0.01 | -5.472
-18 | -0.96 | 0.1785 | 0.01 | -5.377
-17.5 | -0.933 | 0.17833 | 0.009 | -5.231
-17 | -0.904 | 0.16552 | 0.009 | -5.46
-16.5 | -0.877 | 0.15992 | 0.008 | -5.482
-16 | -0.849 | 0.15372 | 0.008 | -5.526
-15.5 | -0.823 | 0.14944 | 0.007 | -5.509
-15 | -0.794 | 0.14255 | 0.006 | -5.567
-14.5 | -0.766 | 0.14028 | 0.006 | -5.46
-14 | -0.739 | 0.13185 | 0.005 | -5.604
-13.5 | -0.712 | 0.12881 | 0.005 | -5.525
-13 | -0.683 | 0.1254 | 0.004 | -5.447
-12.5 | -0.655 | 0.11715 | 0.004 | -5.595
-12 | -0.628 | 0.11664 | 0.003 | -5.385
-11.5 | -0.601 | 0.11172 | 0.003 | -5.377
-11 | -0.573 | 0.10219 | 0.002 | -5.61
-10.5 | -0.545 | 0.10031 | 0.002 | -5.432
-10 | -0.517 | 0.09618 | 0.001 | -5.379
-9.5 | -0.49 | 0.08757 | 0.001 | -5.594
-9 | -0.462 | 0.08336 | 0 | -5.546
-8.5 | -0.434 | 0.06874 | 0 | -6.318
-8 | -0.655 | 0.05438 | -0.001 | -12.043
-7.5 | -0.667 | 0.04951 | -0.001 | -13.466
-7 | -0.78 | 0.01623 | -0.003 | -48.073
-6.5 | -0.74 | 0.0153 | -0.004 | -48.333
-6 | -0.691 | 0.01436 | -0.005 | -48.117
-5.5 | -0.636 | 0.01362 | -0.006 | -46.708
-5 | -0.577 | 0.01288 | -0.007 | -44.819
-4.5 | -0.516 | 0.01225 | -0.008 | -42.085
-4 | -0.452 | 0.01167 | -0.009 | -38.692
-3.5 | -0.386 | 0.01118 | -0.01 | -34.49
-3 | -0.323 | 0.00679 | -0.012 | -47.495
-2.5 | -0.253 | 0.00666 | -0.013 | -37.998
-2 | -0.183 | 0.00665 | -0.014 | -27.512
-1.5 | -0.113 | 0.00662 | -0.015 | -17.018
-1 | -0.042 | 0.00659 | -0.016 | -6.357
-0.5 | 0.029 | 0.00658 | -0.017 | 4.387
0 | 0.1 | 0.00662 | -0.018 | 15.045
0.5 | 0.17 | 0.00667 | -0.019 | 25.55
1 | 0.241 | 0.00677 | -0.02 | 35.639
1.5 | 0.312 | 0.00684 | -0.021 | 45.584
2 | 0.382 | 0.00657 | -0.022 | 58.109
2.5 | 0.449 | 0.00693 | -0.023 | 64.796
3 | 0.517 | 0.00703 | -0.024 | 73.548
3.5 | 0.584 | 0.00717 | -0.025 | 81.464
4 | 0.65 | 0.00741 | -0.026 | 87.75
4.5 | 0.704 | 0.01381 | -0.027 | 50.938
5 | 0.765 | 0.01454 | -0.028 | 52.58
5.5 | 0.823 | 0.01532 | -0.029 | 53.711
6 | 0.876 | 0.01624 | -0.03 | 53.979
6.5 | 0.922 | 0.01727 | -0.031 | 53.39
7 | 0.958 | 0.01841 | -0.032 | 52.003
7.5 | 0.977 | 0.01962 | -0.032 | 49.787
8 | 0.965 | 0.0213 | -0.033 | 45.322
8.5 | 0.729 | 0.05982 | -0.015 | 12.19
9 | 0.538 | 0.07013 | -0.015 | 7.676
9.5 | 0.566 | 0.08692 | -0.016 | 6.51
10 | 0.593 | 0.09215 | -0.016 | 6.436
10.5 | 0.62 | 0.09724 | -0.017 | 6.379
11 | 0.647 | 0.09999 | -0.017 | 6.475
11.5 | 0.676 | 0.11185 | -0.019 | 6.041
12 | 0.703 | 0.11263 | -0.019 | 6.24
12.5 | 0.73 | 0.11612 | -0.02 | 6.285
13 | 0.757 | 0.12022 | -0.021 | 6.296
13.5 | 0.785 | 0.12917 | -0.022 | 6.08
14 | 0.812 | 0.13224 | -0.023 | 6.142
14.5 | 0.839 | 0.14032 | -0.023 | 5.978
15 | 0.866 | 0.14607 | -0.024 | 5.929
15.5 | 0.895 | 0.15541 | -0.026 | 5.756
16 | 0.921 | 0.15715 | -0.026 | 5.862
16.5 | 0.948 | 0.16084 | -0.027 | 5.895
17 | 0.975 | 0.16891 | -0.028 | 5.775
17.5 | 1.004 | 0.17492 | -0.029 | 5.737
18 | 1.03 | 0.18099 | -0.03 | 5.692
18.5 | 1.057 | 0.1846 | -0.031 | 5.724
19 | 1.083 | 0.19005 | -0.031 | 5.701
19.5 | 1.112 | 0.19916 | -0.033 | 5.585
20 | 1.139 | 0.20486 | -0.033 | 5.558

## 48. Re 1M Mach 0.50 (2)
BIGFOIL.COM POLAR EXPORT
NACA65-116 a=0.6
NACA65-116 a=0.6 |  |  |  | Cl Max: | 0.8939 | at alpha= | 10.5 | deg
XFOIL ncrit=9 |  |  |  | L/D Max: | 87.2999 | at alpha= | 4 | deg
Re: | 1000000 |  |  | Cd Min: | 0.25069 | at alpha= | -20 | deg
Mach: | 0.5 |  |  | Cl=0 at alpha= | -0.70559 | deg
|  |  |  | @ Cl=0.1, Cd= | 0.0069594
|  |  |  | @ Cl=0.4, Cd= | 0.0071072
|  |  |  | @ Cl=0.6, Cd= | 0.0072062
alpha (deg) | Cl | Cd | Cm | Cl/Cd
-20 | -0.7305 | 0.25069 | 0.0442 | -2.914
-19.5 | -0.7137 | 0.24075 | 0.0376 | -2.9645
-19 | -0.6908 | 0.233 | 0.0334 | -2.9648
-18.5 | -0.6682 | 0.22592 | 0.0288 | -2.9577
-18 | -0.647 | 0.21775 | 0.0236 | -2.9713
-17.5 | -0.6349 | 0.20624 | 0.0161 | -3.0785
-17 | -0.6127 | 0.19853 | 0.0121 | -3.0862
-16.5 | -0.5904 | 0.19159 | 0.0079 | -3.0816
-16 | -0.5716 | 0.18324 | 0.0028 | -3.1194
-15.5 | -0.5625 | 0.17121 | -0.0046 | -3.2854
-15 | -0.5491 | 0.16111 | -0.0102 | -3.4082
-14 | -0.5174 | 0.14304 | -0.0211 | -3.6172
-13.5 | -0.5345 | 0.12722 | -0.0285 | -4.2014
-13 | -0.5306 | 0.11813 | -0.0333 | -4.4917
-12.5 | -0.5453 | 0.10451 | -0.0409 | -5.2177
-12 | -0.5767 | 0.08708 | -0.0512 | -6.6226
-11.5 | -0.6125 | 0.07102 | -0.0623 | -8.6243
-11 | -0.646 | 0.05872 | -0.0697 | -11.0014
-10.5 | -0.6795 | 0.04857 | -0.0735 | -13.9901
-10 | -0.7051 | 0.04053 | -0.0741 | -17.397
-9.5 | -0.722 | 0.03373 | -0.0722 | -21.4053
-9 | -0.7198 | 0.02847 | -0.0687 | -25.2828
-8.5 | -0.6994 | 0.02469 | -0.0646 | -28.3273
-8 | -0.6708 | 0.02189 | -0.0605 | -30.6441
-7.5 | -0.6379 | 0.01969 | -0.0565 | -32.3972
-7 | -0.6068 | 0.01772 | -0.052 | -34.2438
-6.5 | -0.5792 | 0.01577 | -0.0472 | -36.728
-6 | -0.5514 | 0.01415 | -0.0419 | -38.9682
-5.5 | -0.517 | 0.01301 | -0.0368 | -39.7387
-5 | -0.4845 | 0.01211 | -0.0309 | -40.0083
-4.5 | -0.4365 | 0.01133 | -0.0276 | -38.526
-4 | -0.394 | 0.01025 | -0.0238 | -38.439
-3.5 | -0.3685 | 0.00794 | -0.0182 | -46.4106
-3 | -0.316 | 0.00697 | -0.0161 | -45.3372
-2.5 | -0.2478 | 0.00692 | -0.0163 | -35.8092
-2 | -0.18 | 0.00694 | -0.0164 | -25.9366
-1.5 | -0.1108 | 0.007 | -0.017 | -15.8286
-1 | -0.0411 | 0.00694 | -0.0179 | -5.9222
-0.5 | 0.0287 | 0.00693 | -0.0188 | 4.1414
0 | 0.0979 | 0.00696 | -0.0197 | 14.0661
0.5 | 0.1675 | 0.00694 | -0.0207 | 24.1354
1 | 0.2373 | 0.00699 | -0.0216 | 33.9485
1.5 | 0.3064 | 0.00704 | -0.0224 | 43.5227
2 | 0.3762 | 0.00709 | -0.0233 | 53.0606
2.5 | 0.4454 | 0.00714 | -0.0238 | 62.381
3 | 0.5133 | 0.00709 | -0.0238 | 72.3977
3.5 | 0.5798 | 0.00713 | -0.0235 | 81.3184
4 | 0.6434 | 0.00737 | -0.0225 | 87.2999
4.5 | 0.6642 | 0.00923 | -0.0153 | 71.961
5 | 0.6498 | 0.01145 | -0.0027 | 56.7511
5.5 | 0.6474 | 0.0138 | 0.0065 | 46.913
6 | 0.674 | 0.01551 | 0.0116 | 43.4558
6.5 | 0.7062 | 0.01716 | 0.0157 | 41.1538
7 | 0.7353 | 0.01908 | 0.02 | 38.5377
7.5 | 0.7633 | 0.02119 | 0.0242 | 36.0217
8 | 0.7835 | 0.02381 | 0.0287 | 32.9063
8.5 | 0.8071 | 0.02639 | 0.0328 | 30.5836
9 | 0.8289 | 0.02915 | 0.0371 | 28.4357
9.5 | 0.8495 | 0.03209 | 0.0414 | 26.4724
10 | 0.8746 | 0.03577 | 0.0442 | 24.4507
10.5 | 0.8939 | 0.04106 | 0.045 | 21.7706
11 | 0.8886 | 0.04784 | 0.0463 | 18.5744
11.5 | 0.8706 | 0.05641 | 0.0454 | 15.4334
12 | 0.8465 | 0.06655 | 0.0421 | 12.7198
12.5 | 0.8176 | 0.07859 | 0.036 | 10.4034
13 | 0.7897 | 0.09219 | 0.0276 | 8.566
13.5 | 0.761 | 0.10767 | 0.0175 | 7.0679
14 | 0.7304 | 0.12479 | 0.0069 | 5.853
14.5 | 0.6963 | 0.14433 | -0.0039 | 4.8244
15 | 0.6884 | 0.15891 | -0.012 | 4.332
15.5 | 0.6927 | 0.17098 | -0.0187 | 4.0514

## 49. Re 2M Mach 0.00 (1)
BIGFOIL.COM POLAR EXPORT
NACA65-116 a=0.6
NACA65-116 a=0.6 |  |  |  | Cl Max: | 1.249 | at alpha= | 13 | deg
JavaFoil+Calcfoil stall+Eppler ext transition |  |  |  | L/D Max: | 105.963 | at alpha= | 4.5 | deg
Re: | 2000000 |  |  | Cd Min: | 0.00537 | at alpha= | -1 | deg
Mach: | 0 |  |  | Cl=0 at alpha= | -0.70492 | deg
|  |  |  | @ Cl=0.1, Cd= | 0.0053936
|  |  |  | @ Cl=0.4, Cd= | 0.0055807
|  |  |  | @ Cl=0.6, Cd= | 0.005908
alpha (deg) | Cl | Cd | Cm | Cl/Cd
-19 | -0.876 | 0.15654 | 0.009 | -5.598
-18.5 | -0.895 | 0.14977 | 0.008 | -5.978
-18 | -0.911 | 0.14062 | 0.008 | -6.477
-17.5 | -0.924 | 0.13383 | 0.008 | -6.903
-17 | -0.937 | 0.12561 | 0.008 | -7.461
-16.5 | -0.948 | 0.11827 | 0.007 | -8.017
-16 | -0.955 | 0.11264 | 0.007 | -8.483
-15.5 | -0.964 | 0.10424 | 0.007 | -9.249
-15 | -0.973 | 0.09504 | 0.007 | -10.238
-14.5 | -1.073 | 0.04209 | 0.009 | -25.505
-14 | -1.112 | 0.02778 | 0.009 | -40.027
-13.5 | -1.11 | 0.02564 | 0.008 | -43.288
-13 | -1.112 | 0.02208 | 0.007 | -50.34
-12.5 | -1.103 | 0.02015 | 0.006 | -54.745
-12 | -1.089 | 0.01864 | 0.006 | -58.434
-11.5 | -1.07 | 0.01747 | 0.005 | -61.274
-11 | -1.047 | 0.01646 | 0.004 | -63.621
-10.5 | -1.02 | 0.01551 | 0.003 | -65.767
-10 | -0.989 | 0.01468 | 0.002 | -67.381
-9.5 | -0.954 | 0.01399 | 0.002 | -68.233
-9 | -0.916 | 0.01332 | 0.001 | -68.801
-8.5 | -0.875 | 0.0127 | 0 | -68.899
-8 | -0.83 | 0.01214 | -0.001 | -68.388
-7.5 | -0.783 | 0.01162 | -0.002 | -67.415
-7 | -0.734 | 0.01114 | -0.003 | -65.881
-6.5 | -0.682 | 0.01073 | -0.004 | -63.516
-6 | -0.628 | 0.01037 | -0.005 | -60.536
-5.5 | -0.573 | 0.00999 | -0.006 | -57.3
-5 | -0.516 | 0.009 | -0.006 | -57.402
-4.5 | -0.459 | 0.00944 | -0.007 | -48.655
-4 | -0.4 | 0.00917 | -0.008 | -43.604
-3.5 | -0.34 | 0.00559 | -0.009 | -60.913
-3 | -0.28 | 0.0055 | -0.01 | -50.917
-2.5 | -0.219 | 0.00545 | -0.011 | -40.274
-2 | -0.159 | 0.00539 | -0.012 | -29.393
-1.5 | -0.098 | 0.00542 | -0.013 | -18.014
-1 | -0.036 | 0.00537 | -0.014 | -6.763
-0.5 | 0.025 | 0.00539 | -0.015 | 4.634
0 | 0.086 | 0.00538 | -0.016 | 16.033
0.5 | 0.148 | 0.00544 | -0.017 | 27.135
1 | 0.209 | 0.00544 | -0.017 | 38.424
1.5 | 0.27 | 0.00549 | -0.018 | 49.251
2 | 0.331 | 0.00554 | -0.019 | 59.83
2.5 | 0.392 | 0.00557 | -0.02 | 70.315
3 | 0.452 | 0.00565 | -0.021 | 80.04
3.5 | 0.512 | 0.00573 | -0.022 | 89.349
4 | 0.572 | 0.00587 | -0.023 | 97.38
4.5 | 0.631 | 0.00595 | -0.024 | 105.963
5 | 0.68 | 0.01056 | -0.025 | 64.43
5.5 | 0.736 | 0.01105 | -0.025 | 66.605
6 | 0.79 | 0.01148 | -0.026 | 68.783
6.5 | 0.842 | 0.01195 | -0.027 | 70.444
7 | 0.892 | 0.01244 | -0.028 | 71.696
7.5 | 0.94 | 0.01298 | -0.029 | 72.404
8 | 0.986 | 0.01352 | -0.03 | 72.908
8.5 | 1.029 | 0.01413 | -0.03 | 72.768
9 | 1.069 | 0.01485 | -0.031 | 71.972
9.5 | 1.106 | 0.01556 | -0.032 | 71.034
10 | 1.139 | 0.01641 | -0.033 | 69.421
10.5 | 1.169 | 0.01729 | -0.033 | 67.627
11 | 1.195 | 0.01848 | -0.034 | 64.639
11.5 | 1.217 | 0.01952 | -0.035 | 62.366
12 | 1.234 | 0.02078 | -0.036 | 59.394
12.5 | 1.244 | 0.02198 | -0.036 | 56.598
13 | 1.249 | 0.02338 | -0.037 | 53.414
13.5 | 1.248 | 0.02523 | -0.038 | 49.473
14 | 1.242 | 0.02733 | -0.038 | 45.442
14.5 | 1.233 | 0.02947 | -0.039 | 41.82
15 | 1.211 | 0.03414 | -0.039 | 35.475
15.5 | 1.19 | 0.03833 | -0.039 | 31.032
16 | 1.148 | 0.04963 | -0.038 | 23.122
16.5 | 1.021 | 0.1118 | -0.028 | 9.132
17 | 0.997 | 0.1216 | -0.026 | 8.203
17.5 | 0.975 | 0.13061 | -0.026 | 7.463
18 | 0.952 | 0.13771 | -0.026 | 6.913

## 50. Re 2M Mach 0.00 (2)
BIGFOIL.COM POLAR EXPORT
NACA65-116 a=0.6
NACA65-116 a=0.6 |  |  |  | Cl Max: | 1.3909 | at alpha= | 19.5 | deg
XFOIL ncrit=9 |  |  |  | L/D Max: | 92.9983 | at alpha= | 4 | deg
Re: | 2000000 |  |  | Cd Min: | 0.08893 | at alpha= | -20 | deg
Mach: | 0 |  |  | Cl=0 at alpha= | -0.7071 | deg
|  |  |  | @ Cl=0.1, Cd= | 0.0050013
|  |  |  | @ Cl=0.4, Cd= | 0.0051497
|  |  |  | @ Cl=0.6, Cd= | 0.0076269
alpha (deg) | Cl | Cd | Cm | Cl/Cd
-20 | -1.1948 | 0.08893 | -0.033 | -13.4353
-19.5 | -1.2247 | 0.07666 | -0.0394 | -15.9757
-19 | -1.2423 | 0.06714 | -0.0437 | -18.5031
-18.5 | -1.2404 | 0.06085 | -0.0463 | -20.3846
-18 | -1.2476 | 0.05389 | -0.0483 | -23.1509
-17.5 | -1.2384 | 0.04921 | -0.0495 | -25.1656
-17 | -1.2253 | 0.04518 | -0.0502 | -27.1204
-16.5 | -1.2335 | 0.03939 | -0.0499 | -31.3151
-16 | -1.2369 | 0.03451 | -0.049 | -35.8418
-15.5 | -1.2255 | 0.03117 | -0.0479 | -39.3167
-15 | -1.2037 | 0.02882 | -0.0469 | -41.7661
-14.5 | -1.1819 | 0.02655 | -0.0456 | -44.516
-13.5 | -1.1226 | 0.02269 | -0.0446 | -49.4755
-13 | -1.0975 | 0.02127 | -0.0421 | -51.5985
-12.5 | -1.0721 | 0.01982 | -0.0396 | -54.0918
-12 | -1.0414 | 0.01869 | -0.0374 | -55.7196
-11 | -0.9972 | 0.01573 | -0.0301 | -63.3948
-10.5 | -0.967 | 0.01479 | -0.027 | -65.382
-10 | -0.9355 | 0.01405 | -0.0236 | -66.5836
-9.5 | -0.8999 | 0.0135 | -0.0207 | -66.6593
-9 | -0.8571 | 0.01294 | -0.0192 | -66.2365
-8.5 | -0.8159 | 0.01216 | -0.0173 | -67.097
-7.5 | -0.7222 | 0.01105 | -0.0153 | -65.3575
-6.5 | -0.622 | 0.01012 | -0.0143 | -61.4625
-6 | -0.5699 | 0.00975 | -0.0141 | -58.4513
-5.5 | -0.5173 | 0.00934 | -0.0139 | -55.3854
-5 | -0.4642 | 0.00896 | -0.0139 | -51.808
-4.5 | -0.4127 | 0.0084 | -0.0137 | -49.131
-4 | -0.3637 | 0.00755 | -0.0132 | -48.1722
-3.5 | -0.3176 | 0.00635 | -0.0124 | -50.0157
-3 | -0.2677 | 0.00537 | -0.0121 | -49.851
-2.5 | -0.2106 | 0.00518 | -0.0127 | -40.6564
-2 | -0.1524 | 0.00508 | -0.0134 | -30
-1.5 | -0.0938 | 0.00502 | -0.0142 | -18.6853
-0.5 | 0.0245 | 0.00502 | -0.016 | 4.8805
0 | 0.0834 | 0.00499 | -0.0169 | 16.7134
0.5 | 0.1423 | 0.00503 | -0.0178 | 28.2903
1 | 0.2018 | 0.00503 | -0.0188 | 40.1193
1.5 | 0.2604 | 0.00504 | -0.0196 | 51.6667
2 | 0.3195 | 0.00507 | -0.0206 | 63.0178
2.5 | 0.378 | 0.0051 | -0.0214 | 74.1176
3 | 0.4355 | 0.00523 | -0.022 | 83.2696
3.5 | 0.4924 | 0.0054 | -0.0226 | 91.1852
4 | 0.5459 | 0.00587 | -0.0226 | 92.9983
5 | 0.6275 | 0.00852 | -0.0191 | 73.6502
5.5 | 0.6699 | 0.00947 | -0.0174 | 70.7392
6 | 0.7146 | 0.01017 | -0.016 | 70.2655
6.5 | 0.7618 | 0.01066 | -0.015 | 71.4634
7 | 0.8077 | 0.01115 | -0.0138 | 72.4395
7.5 | 0.8514 | 0.01165 | -0.0122 | 73.0815
8 | 0.8889 | 0.0122 | -0.0095 | 72.8607
8.5 | 0.9211 | 0.01278 | -0.0058 | 72.0736
9 | 0.9534 | 0.0135 | -0.0026 | 70.6222
9.5 | 0.9797 | 0.01456 | 0.0013 | 67.2871
10 | 1.0123 | 0.01538 | 0.004 | 65.8192
10.5 | 1.0426 | 0.01634 | 0.0069 | 63.8066
11 | 1.0692 | 0.01733 | 0.0104 | 61.6965
12 | 1.1345 | 0.02064 | 0.0124 | 54.9661
12.5 | 1.1663 | 0.022 | 0.014 | 53.0136
13 | 1.1951 | 0.02361 | 0.0157 | 50.6184
13.5 | 1.2211 | 0.02545 | 0.0174 | 47.9804
14 | 1.2467 | 0.0274 | 0.0189 | 45.5
14.5 | 1.2711 | 0.02948 | 0.0203 | 43.1174
15 | 1.2878 | 0.03229 | 0.0219 | 39.8823
15.5 | 1.2934 | 0.03617 | 0.0237 | 35.7589
16 | 1.3164 | 0.03876 | 0.0243 | 33.9628
16.5 | 1.3357 | 0.04176 | 0.0249 | 31.9852
17 | 1.3539 | 0.04501 | 0.0251 | 30.08
17.5 | 1.3639 | 0.04923 | 0.0252 | 27.7047
18 | 1.376 | 0.05343 | 0.0249 | 25.7533
18.5 | 1.387 | 0.05793 | 0.0243 | 23.9427
19 | 1.3884 | 0.06376 | 0.0231 | 21.7754
19.5 | 1.3909 | 0.06978 | 0.0214 | 19.9326
20 | 1.3795 | 0.078 | 0.0186 | 17.6859

## 51. Re 2M Mach 0.10 (1)
BIGFOIL.COM POLAR EXPORT
NACA65-116 a=0.6
NACA65-116 a=0.6 |  |  |  | Cl Max: | 1.237 | at alpha= | 13 | deg
JavaFoil+Calcfoil stall+Eppler ext transition |  |  |  | L/D Max: | 105.737 | at alpha= | 4.5 | deg
Re: | 2000000 |  |  | Cd Min: | 0.0054 | at alpha= | -1.5 | deg
Mach: | 0.1 |  |  | Cl=0 at alpha= | -0.70492 | deg
|  |  |  | @ Cl=0.1, Cd= | 0.0054064
|  |  |  | @ Cl=0.4, Cd= | 0.005585
|  |  |  | @ Cl=0.6, Cd= | 0.0059163
alpha (deg) | Cl | Cd | Cm | Cl/Cd
-18 | -0.87 | 0.14455 | 0.008 | -6.022
-17.5 | -0.887 | 0.13812 | 0.008 | -6.422
-17 | -0.902 | 0.12951 | 0.007 | -6.966
-16.5 | -0.916 | 0.12205 | 0.007 | -7.502
-16 | -0.928 | 0.11554 | 0.007 | -8.028
-15.5 | -0.937 | 0.10896 | 0.006 | -8.599
-15 | -0.947 | 0.10001 | 0.006 | -9.469
-14.5 | -0.961 | 0.08712 | 0.007 | -11.036
-14 | -1.087 | 0.03056 | 0.009 | -35.564
-13.5 | -1.087 | 0.02813 | 0.008 | -38.643
-13 | -1.099 | 0.0228 | 0.007 | -48.187
-12.5 | -1.093 | 0.02073 | 0.006 | -52.751
-12 | -1.082 | 0.019 | 0.006 | -56.972
-11.5 | -1.066 | 0.01775 | 0.005 | -60.055
-11 | -1.044 | 0.01669 | 0.004 | -62.573
-10.5 | -1.019 | 0.01579 | 0.003 | -64.513
-10 | -0.989 | 0.01486 | 0.002 | -66.568
-9.5 | -0.955 | 0.01413 | 0.002 | -67.573
-9 | -0.918 | 0.01344 | 0.001 | -68.281
-8.5 | -0.877 | 0.01281 | 0 | -68.464
-8 | -0.833 | 0.01224 | -0.001 | -68.044
-7.5 | -0.786 | 0.0117 | -0.002 | -67.203
-7 | -0.737 | 0.01126 | -0.003 | -65.442
-6.5 | -0.684 | 0.01081 | -0.004 | -63.257
-6 | -0.63 | 0.01042 | -0.005 | -60.485
-5.5 | -0.575 | 0.01003 | -0.006 | -57.309
-5 | -0.518 | 0.00907 | -0.006 | -57.145
-4.5 | -0.462 | 0.00953 | -0.007 | -48.458
-4 | -0.402 | 0.0092 | -0.008 | -43.691
-3.5 | -0.342 | 0.00558 | -0.009 | -61.319
-3 | -0.281 | 0.00548 | -0.01 | -51.328
-2.5 | -0.221 | 0.00544 | -0.011 | -40.568
-2 | -0.159 | 0.00545 | -0.012 | -29.254
-1.5 | -0.098 | 0.0054 | -0.013 | -18.179
-1 | -0.036 | 0.00542 | -0.014 | -6.731
-0.5 | 0.025 | 0.00541 | -0.015 | 4.644
0 | 0.087 | 0.0054 | -0.016 | 16.056
0.5 | 0.148 | 0.00543 | -0.017 | 27.335
1 | 0.21 | 0.00545 | -0.018 | 38.511
1.5 | 0.272 | 0.0055 | -0.019 | 49.404
2 | 0.333 | 0.00552 | -0.019 | 60.369
2.5 | 0.394 | 0.00558 | -0.02 | 70.549
3 | 0.454 | 0.00563 | -0.021 | 80.628
3.5 | 0.515 | 0.00577 | -0.022 | 89.25
4 | 0.574 | 0.00586 | -0.023 | 97.991
4.5 | 0.634 | 0.00599 | -0.024 | 105.737
5 | 0.683 | 0.01061 | -0.025 | 64.433
5.5 | 0.739 | 0.01111 | -0.025 | 66.493
6 | 0.793 | 0.01156 | -0.026 | 68.585
6.5 | 0.845 | 0.01203 | -0.027 | 70.247
7 | 0.895 | 0.01254 | -0.028 | 71.431
7.5 | 0.943 | 0.01309 | -0.029 | 72.059
8 | 0.989 | 0.01366 | -0.03 | 72.379
8.5 | 1.031 | 0.01427 | -0.03 | 72.268
9 | 1.071 | 0.015 | -0.031 | 71.38
9.5 | 1.107 | 0.01574 | -0.032 | 70.335
10 | 1.139 | 0.0166 | -0.033 | 68.639
10.5 | 1.168 | 0.01763 | -0.034 | 66.246
11 | 1.192 | 0.01877 | -0.034 | 63.545
11.5 | 1.213 | 0.01994 | -0.035 | 60.842
12 | 1.228 | 0.02115 | -0.036 | 58.059
12.5 | 1.235 | 0.02239 | -0.036 | 55.175
13 | 1.237 | 0.02386 | -0.037 | 51.843
13.5 | 1.233 | 0.02587 | -0.038 | 47.646
14 | 1.222 | 0.02835 | -0.038 | 43.115
14.5 | 1.208 | 0.03074 | -0.039 | 39.294
15 | 1.181 | 0.03598 | -0.039 | 32.834
15.5 | 1.125 | 0.05149 | -0.037 | 21.852
16 | 1.006 | 0.10804 | -0.027 | 9.316
16.5 | 0.98 | 0.11835 | -0.025 | 8.282
17 | 0.957 | 0.12613 | -0.025 | 7.586
17.5 | 0.931 | 0.13479 | -0.024 | 6.905
18 | 0.906 | 0.14265 | -0.025 | 6.348

## 52. Re 2M Mach 0.10 (2)
BIGFOIL.COM POLAR EXPORT
NACA65-116 a=0.6
NACA65-116 a=0.6 |  |  |  | Cl Max: | 1.3707 | at alpha= | 18.5 | deg
XFOIL ncrit=9 |  |  |  | L/D Max: | 92.8765 | at alpha= | 4 | deg
Re: | 2000000 |  |  | Cd Min: | 0.10311 | at alpha= | -20 | deg
Mach: | 0.1 |  |  | Cl=0 at alpha= | -0.70534 | deg
|  |  |  | @ Cl=0.1, Cd= | 0.0050181
|  |  |  | @ Cl=0.4, Cd= | 0.0051608
|  |  |  | @ Cl=0.6, Cd= | 0.0076925
alpha (deg) | Cl | Cd | Cm | Cl/Cd
-20 | -1.1282 | 0.10311 | -0.0262 | -10.9417
-19.5 | -1.1732 | 0.08711 | -0.0355 | -13.468
-19 | -1.2015 | 0.07514 | -0.0418 | -15.9902
-18.5 | -1.2065 | 0.06726 | -0.0455 | -17.9379
-18 | -1.2219 | 0.05875 | -0.0486 | -20.7983
-17.5 | -1.2167 | 0.05323 | -0.0503 | -22.8574
-17 | -1.2075 | 0.04851 | -0.0514 | -24.8918
-16.5 | -1.2027 | 0.04362 | -0.0519 | -27.5722
-16 | -1.2155 | 0.0375 | -0.0513 | -32.4133
-15.5 | -1.2133 | 0.03318 | -0.0502 | -36.5672
-15 | -1.1955 | 0.03037 | -0.0491 | -39.3645
-14.5 | -1.1748 | 0.02789 | -0.0479 | -42.1226
-13.5 | -1.1178 | 0.02359 | -0.0469 | -47.3845
-13 | -1.0934 | 0.02206 | -0.0444 | -49.5648
-12.5 | -1.0691 | 0.02045 | -0.0417 | -52.2787
-12 | -1.0394 | 0.0192 | -0.0394 | -54.1354
-11 | -0.9936 | 0.01616 | -0.0324 | -61.4851
-10.5 | -0.9648 | 0.01508 | -0.0291 | -63.9788
-10 | -0.933 | 0.01427 | -0.0259 | -65.3819
-9.5 | -0.8997 | 0.01366 | -0.0224 | -65.8638
-9 | -0.859 | 0.01307 | -0.0203 | -65.723
-8.5 | -0.8169 | 0.01237 | -0.0185 | -66.0388
-7.5 | -0.7251 | 0.01113 | -0.0159 | -65.1482
-7 | -0.6747 | 0.01073 | -0.0154 | -62.8798
-6.5 | -0.6248 | 0.01018 | -0.0147 | -61.3752
-5.5 | -0.5197 | 0.00938 | -0.0143 | -55.4051
-5 | -0.4664 | 0.009 | -0.0142 | -51.8222
-4.5 | -0.4143 | 0.00847 | -0.014 | -48.9138
-4 | -0.3652 | 0.00762 | -0.0134 | -47.9265
-3.5 | -0.3189 | 0.00641 | -0.0125 | -49.7504
-3 | -0.2692 | 0.00539 | -0.0122 | -49.9443
-2.5 | -0.2118 | 0.0052 | -0.0127 | -40.7308
-2 | -0.1532 | 0.00509 | -0.0135 | -30.0982
-1.5 | -0.0943 | 0.00503 | -0.0143 | -18.7475
-1 | -0.0353 | 0.00504 | -0.0151 | -7.004
-0.5 | 0.0246 | 0.00503 | -0.0161 | 4.8907
0 | 0.0839 | 0.00501 | -0.017 | 16.7465
0.5 | 0.1432 | 0.00504 | -0.0179 | 28.4127
1.5 | 0.262 | 0.00506 | -0.0198 | 51.7787
2 | 0.3215 | 0.00508 | -0.0207 | 63.2874
2.5 | 0.3803 | 0.00512 | -0.0215 | 74.2773
3 | 0.4382 | 0.00524 | -0.0221 | 83.626
3.5 | 0.4954 | 0.00542 | -0.0227 | 91.4022
4 | 0.5489 | 0.00591 | -0.0227 | 92.8765
4.5 | 0.5888 | 0.0074 | -0.0207 | 79.5676
5.5 | 0.6719 | 0.00957 | -0.0171 | 70.209
6 | 0.717 | 0.01024 | -0.0157 | 70.0195
6.5 | 0.7641 | 0.01074 | -0.0145 | 71.1453
7 | 0.81 | 0.01122 | -0.0132 | 72.1925
7.5 | 0.8527 | 0.01176 | -0.0113 | 72.5085
8 | 0.8872 | 0.0123 | -0.0079 | 72.1301
8.5 | 0.9197 | 0.01294 | -0.0043 | 71.0742
9 | 0.9521 | 0.01372 | -0.0011 | 69.395
9.5 | 0.9792 | 0.0148 | 0.0027 | 66.1622
10 | 1.0115 | 0.01569 | 0.0055 | 64.4678
10.5 | 1.0412 | 0.01671 | 0.0085 | 62.31
11 | 1.0677 | 0.01774 | 0.012 | 60.186
12 | 1.131 | 0.02138 | 0.0142 | 52.8999
12.5 | 1.1647 | 0.02269 | 0.0156 | 51.331
13 | 1.1928 | 0.02442 | 0.0174 | 48.8452
13.5 | 1.2181 | 0.02639 | 0.0191 | 46.1576
14 | 1.243 | 0.02846 | 0.0207 | 43.6753
14.5 | 1.2661 | 0.03075 | 0.0222 | 41.174
15 | 1.2751 | 0.03431 | 0.0241 | 37.1641
15.5 | 1.2865 | 0.03789 | 0.0254 | 33.9535
16 | 1.3101 | 0.04055 | 0.026 | 32.3083
16.5 | 1.3271 | 0.04394 | 0.0265 | 30.2025
17 | 1.3434 | 0.04756 | 0.0267 | 28.2464
17.5 | 1.3515 | 0.05218 | 0.0266 | 25.9007
18 | 1.3615 | 0.05685 | 0.026 | 23.949
18.5 | 1.3707 | 0.06179 | 0.0251 | 22.1832
19 | 1.3665 | 0.06866 | 0.0233 | 19.9024
19.5 | 1.3599 | 0.07626 | 0.0208 | 17.8324
20 | 1.3338 | 0.08724 | 0.0163 | 15.2889

## 53. Re 2M Mach 0.25 (1)
BIGFOIL.COM POLAR EXPORT
NACA65-116 a=0.6
NACA65-116 a=0.6 |  |  |  | Cl Max: | 1.174 | at alpha= | 11.5 | deg
JavaFoil+Calcfoil stall+Eppler ext transition |  |  |  | L/D Max: | 106.421 | at alpha= | 4.5 | deg
Re: | 2000000 |  |  | Cd Min: | 0.00542 | at alpha= | -1.5 | deg
Mach: | 0.25 |  |  | Cl=0 at alpha= | -0.70635 | deg
|  |  |  | @ Cl=0.1, Cd= | 0.0054848
|  |  |  | @ Cl=0.4, Cd= | 0.0056361
|  |  |  | @ Cl=0.6, Cd= | 0.0060097
alpha (deg) | Cl | Cd | Cm | Cl/Cd
-16.5 | -0.653 | 0.14067 | 0.006 | -4.642
-16 | -0.696 | 0.13108 | 0.006 | -5.31
-15.5 | -0.735 | 0.12228 | 0.006 | -6.009
-15 | -0.769 | 0.11429 | 0.005 | -6.728
-14.5 | -0.798 | 0.10754 | 0.005 | -7.423
-14 | -0.823 | 0.10064 | 0.005 | -8.176
-13.5 | -0.843 | 0.09242 | 0.004 | -9.12
-13 | -0.861 | 0.08352 | 0.005 | -10.311
-12.5 | -0.87 | 0.07806 | 0.004 | -11.145
-12 | -1.015 | 0.02283 | 0.006 | -44.477
-11.5 | -1.021 | 0.01997 | 0.005 | -51.155
-11 | -1.015 | 0.01834 | 0.004 | -55.329
-10.5 | -1.001 | 0.01703 | 0.003 | -58.8
-10 | -0.98 | 0.01602 | 0.002 | -61.215
-9.5 | -0.954 | 0.01507 | 0.002 | -63.295
-9 | -0.922 | 0.01422 | 0.001 | -64.839
-8.5 | -0.885 | 0.01354 | 0 | -65.374
-8 | -0.844 | 0.01287 | -0.001 | -65.569
-7.5 | -0.799 | 0.01221 | -0.002 | -65.461
-7 | -0.75 | 0.01168 | -0.003 | -64.219
-6.5 | -0.698 | 0.01119 | -0.004 | -62.387
-6 | -0.644 | 0.01078 | -0.005 | -59.696
-5.5 | -0.588 | 0.01035 | -0.006 | -56.775
-5 | -0.53 | 0.00996 | -0.007 | -53.257
-4.5 | -0.472 | 0.00897 | -0.008 | -52.589
-4 | -0.413 | 0.00942 | -0.009 | -43.808
-3.5 | -0.351 | 0.00563 | -0.009 | -62.424
-3 | -0.289 | 0.00557 | -0.01 | -51.911
-2.5 | -0.227 | 0.00553 | -0.011 | -40.948
-2 | -0.164 | 0.00548 | -0.012 | -29.88
-1.5 | -0.101 | 0.00542 | -0.013 | -18.585
-1 | -0.037 | 0.00545 | -0.014 | -6.88
-0.5 | 0.026 | 0.00544 | -0.015 | 4.746
0 | 0.089 | 0.00549 | -0.016 | 16.247
0.5 | 0.152 | 0.00546 | -0.017 | 27.929
1 | 0.216 | 0.00552 | -0.018 | 39.105
1.5 | 0.279 | 0.00557 | -0.019 | 50.123
2 | 0.342 | 0.00558 | -0.02 | 61.294
2.5 | 0.404 | 0.00564 | -0.021 | 71.646
3 | 0.467 | 0.00578 | -0.022 | 80.781
3.5 | 0.529 | 0.00584 | -0.023 | 90.487
4 | 0.59 | 0.00599 | -0.024 | 98.485
4.5 | 0.651 | 0.00611 | -0.025 | 106.421
5 | 0.7 | 0.01104 | -0.025 | 63.365
5.5 | 0.756 | 0.01149 | -0.026 | 65.796
6 | 0.811 | 0.01199 | -0.027 | 67.631
6.5 | 0.863 | 0.01255 | -0.028 | 68.785
7 | 0.913 | 0.01309 | -0.029 | 69.748
7.5 | 0.959 | 0.01374 | -0.03 | 69.821
8 | 1.003 | 0.01438 | -0.03 | 69.737
8.5 | 1.043 | 0.01512 | -0.031 | 68.943
9 | 1.078 | 0.01592 | -0.032 | 67.718
9.5 | 1.109 | 0.01684 | -0.033 | 65.858
10 | 1.134 | 0.01795 | -0.034 | 63.193
10.5 | 1.154 | 0.01898 | -0.034 | 60.803
11 | 1.167 | 0.02052 | -0.035 | 56.881
11.5 | 1.174 | 0.02206 | -0.036 | 53.216
12 | 1.171 | 0.02384 | -0.036 | 49.129
12.5 | 1.153 | 0.02646 | -0.037 | 43.574
13 | 1.125 | 0.02972 | -0.037 | 37.844
13.5 | 0.957 | 0.08627 | -0.025 | 11.093
14 | 0.918 | 0.09741 | -0.022 | 9.419
14.5 | 0.88 | 0.10555 | -0.021 | 8.335
15 | 0.838 | 0.11215 | -0.021 | 7.47
15.5 | 0.789 | 0.12097 | -0.02 | 6.526
16 | 0.738 | 0.12785 | -0.021 | 5.77
16.5 | 0.681 | 0.14024 | -0.021 | 4.856

## 54. Re 2M Mach 0.25 (2)
BIGFOIL.COM POLAR EXPORT
NACA65-116 a=0.6
NACA65-116 a=0.6 |  |  |  | Cl Max: | 1.2466 | at alpha= | 16 | deg
XFOIL ncrit=9 |  |  |  | L/D Max: | 91.0323 | at alpha= | 4 | deg
Re: | 2000000 |  |  | Cd Min: | 0.22309 | at alpha= | -20 | deg
Mach: | 0.25 |  |  | Cl=0 at alpha= | -0.7065 | deg
|  |  |  | @ Cl=0.1, Cd= | 0.0051113
|  |  |  | @ Cl=0.4, Cd= | 0.0052214
|  |  |  | @ Cl=0.6, Cd= | 0.0077217
alpha (deg) | Cl | Cd | Cm | Cl/Cd
-20 | -0.6907 | 0.22309 | 0.0335 | -3.0961
-19.5 | -0.6876 | 0.20996 | 0.0274 | -3.2749
-19 | -0.6582 | 0.20957 | 0.0246 | -3.1407
-18.5 | -0.6507 | 0.19892 | 0.0192 | -3.2712
-18 | -0.9294 | 0.11687 | -0.0224 | -7.9524
-17.5 | -0.9762 | 0.09845 | -0.034 | -9.9157
-17 | -1.0069 | 0.08411 | -0.0429 | -11.9712
-16.5 | -1.0456 | 0.07017 | -0.0507 | -14.901
-16 | -1.0722 | 0.05954 | -0.0554 | -18.0081
-15.5 | -1.0934 | 0.05069 | -0.0581 | -21.5703
-15 | -1.1125 | 0.04304 | -0.059 | -25.848
-14.5 | -1.1067 | 0.03832 | -0.0588 | -28.8805
-13.5 | -1.0766 | 0.03009 | -0.0589 | -35.7793
-13 | -1.0589 | 0.02771 | -0.0561 | -38.2136
-12.5 | -1.0417 | 0.0251 | -0.0533 | -41.502
-12 | -1.0199 | 0.02288 | -0.0504 | -44.576
-11 | -0.9638 | 0.01949 | -0.0448 | -49.451
-10.5 | -0.9496 | 0.01718 | -0.0402 | -55.2736
-10 | -0.9198 | 0.01587 | -0.0368 | -57.9584
-9.5 | -0.8851 | 0.01491 | -0.0336 | -59.3628
-8.5 | -0.8216 | 0.01319 | -0.0254 | -62.2896
-8 | -0.784 | 0.01232 | -0.0221 | -63.6364
-7.5 | -0.7388 | 0.01163 | -0.0201 | -63.5254
-7 | -0.6893 | 0.0111 | -0.0187 | -62.0991
-6.5 | -0.6382 | 0.01058 | -0.0177 | -60.3214
-6 | -0.5866 | 0.01006 | -0.0167 | -58.3101
-5.5 | -0.5321 | 0.00966 | -0.0163 | -55.0828
-5 | -0.4777 | 0.00926 | -0.0159 | -51.5875
-4.5 | -0.4233 | 0.00877 | -0.0156 | -48.2668
-3.5 | -0.3262 | 0.00672 | -0.0136 | -48.5417
-3 | -0.2777 | 0.0055 | -0.0127 | -50.4909
-2.5 | -0.2187 | 0.00527 | -0.0133 | -41.4991
-2 | -0.1581 | 0.00516 | -0.014 | -30.6395
-1.5 | -0.0976 | 0.0051 | -0.0148 | -19.1373
-1 | -0.0361 | 0.00509 | -0.0157 | -7.0923
-0.5 | 0.0254 | 0.00508 | -0.0166 | 5
0 | 0.0867 | 0.00512 | -0.0176 | 16.9336
0.5 | 0.1482 | 0.00508 | -0.0185 | 29.1732
1 | 0.2098 | 0.0051 | -0.0195 | 41.1373
1.5 | 0.2708 | 0.00514 | -0.0204 | 52.6848
2 | 0.3321 | 0.00515 | -0.0212 | 64.4854
2.5 | 0.3932 | 0.00521 | -0.0221 | 75.4702
3 | 0.453 | 0.00531 | -0.0227 | 85.3107
4 | 0.5644 | 0.0062 | -0.0226 | 91.0323
4.5 | 0.6023 | 0.00782 | -0.02 | 77.0205
5 | 0.6417 | 0.00905 | -0.0174 | 70.9061
5.5 | 0.6828 | 0.01002 | -0.0149 | 68.1437
6 | 0.7289 | 0.01062 | -0.0132 | 68.6347
6.5 | 0.7737 | 0.01118 | -0.0111 | 69.2039
7 | 0.8152 | 0.01166 | -0.0083 | 69.9142
7.5 | 0.844 | 0.01243 | -0.0035 | 67.9002
8 | 0.8803 | 0.01313 | -0.0003 | 67.0449
8.5 | 0.9139 | 0.01403 | 0.0031 | 65.139
9 | 0.9418 | 0.0153 | 0.007 | 61.5556
9.5 | 0.9748 | 0.01641 | 0.01 | 59.4028
10 | 1.0052 | 0.01766 | 0.0133 | 56.9196
10.5 | 1.0326 | 0.01908 | 0.0167 | 54.1195
11 | 1.0638 | 0.02056 | 0.0192 | 51.7412
11.5 | 1.0923 | 0.02315 | 0.0202 | 47.1836
12 | 1.1207 | 0.02511 | 0.0224 | 44.6316
12.5 | 1.1482 | 0.02721 | 0.0245 | 42.1977
13 | 1.1733 | 0.02957 | 0.0265 | 39.6787
13.5 | 1.1952 | 0.03231 | 0.0283 | 36.9916
14 | 1.2113 | 0.03566 | 0.0301 | 33.968
14.5 | 1.2121 | 0.04051 | 0.0319 | 29.921
15 | 1.2273 | 0.04443 | 0.0328 | 27.6232
15.5 | 1.2381 | 0.049 | 0.0332 | 25.2673
16 | 1.2466 | 0.05406 | 0.0332 | 23.0596
16.5 | 1.2441 | 0.06066 | 0.0323 | 20.5094
17 | 1.2434 | 0.06753 | 0.0306 | 18.4126
17.5 | 1.2306 | 0.07641 | 0.0275 | 16.1052
18 | 1.2165 | 0.0862 | 0.0233 | 14.1125
18.5 | 1.2017 | 0.09674 | 0.0179 | 12.422
19 | 1.1623 | 0.11205 | 0.0091 | 10.373
19.5 | 1.1234 | 0.12824 | -0.0009 | 8.7601
20 | 1.0784 | 0.14643 | -0.0125 | 7.3646

## 55. Re 2M Mach 0.50 (1)
BIGFOIL.COM POLAR EXPORT
NACA65-116 a=0.6
NACA65-116 a=0.6 |  |  |  | Cl Max: | 1.139 | at alpha= | 20 | deg
JavaFoil+Calcfoil stall+Eppler ext transition |  |  |  | L/D Max: | 102.552 | at alpha= | 4 | deg
Re: | 2000000 |  |  | Cd Min: | 0.00566 | at alpha= | -1.5 | deg
Mach: | 0.5 |  |  | Cl=0 at alpha= | -0.70422 | deg
|  |  |  | @ Cl=0.1, Cd= | 0.00572
|  |  |  | @ Cl=0.4, Cd= | 0.0059596
|  |  |  | @ Cl=0.6, Cd= | 0.0060282
alpha (deg) | Cl | Cd | Cm | Cl/Cd
-20 | -1.073 | 0.17598 | 0.013 | -6.096
-19.5 | -1.042 | 0.17518 | 0.012 | -5.948
-19 | -1.015 | 0.16637 | 0.011 | -6.098
-18.5 | -0.987 | 0.16162 | 0.011 | -6.109
-18 | -0.96 | 0.15883 | 0.01 | -6.046
-17.5 | -0.935 | 0.15589 | 0.01 | -5.995
-17 | -0.904 | 0.14688 | 0.009 | -6.158
-16.5 | -0.877 | 0.14274 | 0.008 | -6.143
-16 | -0.85 | 0.13863 | 0.008 | -6.13
-15.5 | -0.824 | 0.13707 | 0.007 | -6.011
-15 | -0.794 | 0.12609 | 0.006 | -6.298
-14.5 | -0.766 | 0.12361 | 0.006 | -6.198
-14 | -0.739 | 0.1179 | 0.005 | -6.269
-13.5 | -0.712 | 0.11296 | 0.005 | -6.301
-13 | -0.684 | 0.11261 | 0.004 | -6.073
-12.5 | -0.656 | 0.10537 | 0.004 | -6.223
-12 | -0.628 | 0.10201 | 0.003 | -6.161
-11.5 | -0.601 | 0.09885 | 0.003 | -6.08
-11 | -0.574 | 0.09227 | 0.002 | -6.216
-10.5 | -0.545 | 0.08923 | 0.002 | -6.11
-10 | -0.518 | 0.07422 | 0.001 | -6.978
-9.5 | -0.49 | 0.0652 | 0.001 | -7.522
-9 | -0.463 | 0.05876 | 0 | -7.887
-8.5 | -0.435 | 0.06308 | 0 | -6.889
-8 | -0.656 | 0.05164 | -0.001 | -12.713
-7.5 | -0.805 | 0.01531 | -0.002 | -52.577
-7 | -0.784 | 0.01427 | -0.003 | -54.942
-6.5 | -0.743 | 0.01342 | -0.004 | -55.394
-6 | -0.694 | 0.01259 | -0.005 | -55.112
-5.5 | -0.639 | 0.01192 | -0.006 | -53.611
-5 | -0.58 | 0.01133 | -0.007 | -51.224
-4.5 | -0.518 | 0.01079 | -0.008 | -48.021
-4 | -0.454 | 0.01025 | -0.009 | -44.247
-3.5 | -0.387 | 0.00983 | -0.01 | -39.428
-3 | -0.323 | 0.00583 | -0.012 | -55.281
-2.5 | -0.253 | 0.00577 | -0.013 | -43.827
-2 | -0.183 | 0.00571 | -0.014 | -32.057
-1.5 | -0.113 | 0.00566 | -0.015 | -19.895
-1 | -0.042 | 0.00569 | -0.016 | -7.372
-0.5 | 0.029 | 0.00567 | -0.017 | 5.086
0 | 0.1 | 0.00572 | -0.018 | 17.438
0.5 | 0.17 | 0.0057 | -0.019 | 29.919
1 | 0.241 | 0.00576 | -0.02 | 41.845
1.5 | 0.312 | 0.00582 | -0.021 | 53.624
2 | 0.383 | 0.00593 | -0.022 | 64.511
2.5 | 0.452 | 0.00605 | -0.023 | 74.711
3 | 0.521 | 0.00621 | -0.024 | 83.934
3.5 | 0.588 | 0.00595 | -0.025 | 98.891
4 | 0.654 | 0.00638 | -0.026 | 102.552
4.5 | 0.707 | 0.01217 | -0.027 | 58.054
5 | 0.768 | 0.01278 | -0.028 | 60.099
5.5 | 0.826 | 0.01348 | -0.029 | 61.298
6 | 0.88 | 0.01428 | -0.03 | 61.641
6.5 | 0.926 | 0.01517 | -0.031 | 61.047
7 | 0.962 | 0.01619 | -0.032 | 59.432
7.5 | 0.981 | 0.01736 | -0.033 | 56.516
8 | 0.97 | 0.01893 | -0.033 | 51.256
8.5 | 0.731 | 0.05676 | -0.017 | 12.884
9 | 0.539 | 0.06518 | -0.016 | 8.264
9.5 | 0.567 | 0.06216 | -0.017 | 9.119
10 | 0.593 | 0.08355 | -0.017 | 7.103
10.5 | 0.621 | 0.08586 | -0.017 | 7.229
11 | 0.648 | 0.08982 | -0.018 | 7.214
11.5 | 0.676 | 0.09911 | -0.019 | 6.821
12 | 0.703 | 0.09917 | -0.02 | 7.089
12.5 | 0.73 | 0.10425 | -0.02 | 7.003
13 | 0.757 | 0.10744 | -0.021 | 7.049
13.5 | 0.786 | 0.11328 | -0.023 | 6.934
14 | 0.812 | 0.11616 | -0.023 | 6.993
14.5 | 0.839 | 0.12565 | -0.024 | 6.68
15 | 0.867 | 0.12894 | -0.025 | 6.724
15.5 | 0.895 | 0.13683 | -0.026 | 6.541
16 | 0.922 | 0.14155 | -0.027 | 6.511
16.5 | 0.949 | 0.14218 | -0.027 | 6.673
17 | 0.978 | 0.14996 | -0.029 | 6.521
17.5 | 1.004 | 0.15611 | -0.03 | 6.432
18 | 1.031 | 0.16075 | -0.03 | 6.412
18.5 | 1.058 | 0.1649 | -0.031 | 6.414
19 | 1.086 | 0.16936 | -0.032 | 6.412
19.5 | 1.113 | 0.1744 | -0.033 | 6.382
20 | 1.139 | 0.18088 | -0.034 | 6.298

## 56. Re 2M Mach 0.50 (2)
BIGFOIL.COM POLAR EXPORT
NACA65-116 a=0.6
NACA65-116 a=0.6 |  |  |  | Cl Max: | 0.9484 | at alpha= | 11 | deg
XFOIL ncrit=9 |  |  |  | L/D Max: | 96.8988 | at alpha= | 3.5 | deg
Re: | 2000000 |  |  | Cd Min: | 0.17393 | at alpha= | 16 | deg
Mach: | 0.5 |  |  | Cl=0 at alpha= | -0.70986 | deg
|  |  |  | @ Cl=0.1, Cd= | 0.0053802
|  |  |  | @ Cl=0.4, Cd= | 0.0055038
|  |  |  | @ Cl=0.6, Cd= | 0.006815
alpha (deg) | Cl | Cd | Cm | Cl/Cd
-14.5 | -0.5569 | 0.14778 | -0.0146 | -3.7684
-14 | -0.5535 | 0.13672 | -0.0207 | -4.0484
-13.5 | -0.5614 | 0.12368 | -0.0281 | -4.5391
-13 | -0.588 | 0.1074 | -0.0376 | -5.4749
-12.5 | -0.6338 | 0.08816 | -0.0492 | -7.1892
-12 | -0.676 | 0.07085 | -0.0614 | -9.5413
-11.5 | -0.7057 | 0.05859 | -0.0692 | -12.0447
-11 | -0.7327 | 0.04879 | -0.0735 | -15.0174
-10.5 | -0.7598 | 0.04037 | -0.0748 | -18.8209
-10 | -0.7781 | 0.03356 | -0.0735 | -23.1853
-9.5 | -0.784 | 0.02807 | -0.0703 | -27.9302
-9 | -0.7746 | 0.02377 | -0.0658 | -32.5873
-8.5 | -0.7542 | 0.02053 | -0.0609 | -36.7365
-8 | -0.7282 | 0.01809 | -0.0559 | -40.2543
-7.5 | -0.7057 | 0.01574 | -0.0505 | -44.8348
-7 | -0.6742 | 0.0141 | -0.0455 | -47.8156
-6.5 | -0.6399 | 0.01276 | -0.0403 | -50.1489
-6 | -0.6052 | 0.01177 | -0.0347 | -51.4189
-5.5 | -0.5681 | 0.01091 | -0.0291 | -52.0715
-4.5 | -0.4581 | 0.00974 | -0.0241 | -47.0329
-4 | -0.3996 | 0.00922 | -0.0225 | -43.3406
-3.5 | -0.3507 | 0.00814 | -0.0198 | -43.0835
-3 | -0.3076 | 0.00646 | -0.0167 | -47.6161
-2.5 | -0.2501 | 0.00559 | -0.0156 | -44.7406
-2 | -0.1808 | 0.00543 | -0.0162 | -33.2965
-1.5 | -0.1109 | 0.00541 | -0.017 | -20.4991
-1 | -0.0412 | 0.0054 | -0.0178 | -7.6296
-0.5 | 0.0298 | 0.0054 | -0.019 | 5.5185
0 | 0.0996 | 0.00538 | -0.0199 | 18.513
0.5 | 0.1697 | 0.00542 | -0.021 | 31.31
1.5 | 0.3103 | 0.00545 | -0.023 | 56.9358
2 | 0.3807 | 0.00549 | -0.0239 | 69.3443
2.5 | 0.4506 | 0.00554 | -0.0245 | 81.3357
3 | 0.5191 | 0.00567 | -0.0248 | 91.552
3.5 | 0.5843 | 0.00603 | -0.0245 | 96.8988
4 | 0.6185 | 0.00774 | -0.0195 | 79.9096
4.5 | 0.6375 | 0.00955 | -0.0121 | 66.7539
5 | 0.6466 | 0.01091 | -0.0026 | 59.2667
5.5 | 0.6774 | 0.01209 | 0.0028 | 56.0298
6 | 0.7159 | 0.01322 | 0.007 | 54.1528
6.5 | 0.754 | 0.01449 | 0.011 | 52.0359
7 | 0.7902 | 0.01597 | 0.015 | 49.4803
7.5 | 0.8216 | 0.0178 | 0.0194 | 46.1573
8 | 0.8544 | 0.0197 | 0.0235 | 43.3706
8.5 | 0.8812 | 0.02202 | 0.0278 | 40.0182
9 | 0.8979 | 0.02502 | 0.0326 | 35.8873
10 | 0.937 | 0.03135 | 0.0411 | 29.8884
10.5 | 0.9472 | 0.03549 | 0.0453 | 26.6892
11 | 0.9484 | 0.04036 | 0.0491 | 23.4985
12 | 0.9189 | 0.0581 | 0.0452 | 15.8158
12.5 | 0.8832 | 0.06985 | 0.0408 | 12.6442
13 | 0.8494 | 0.08305 | 0.0335 | 10.2276
13.5 | 0.817 | 0.09799 | 0.0238 | 8.3376
14 | 0.7824 | 0.11513 | 0.0127 | 6.7958
14.5 | 0.7478 | 0.13309 | 0.0021 | 5.6188
15 | 0.736 | 0.1471 | -0.0063 | 5.0034
15.5 | 0.7363 | 0.1589 | -0.0134 | 4.6337
16 | 0.7276 | 0.17393 | -0.0219 | 4.1833

## 57. Re 3M Mach 0.00 (1)
BIGFOIL.COM POLAR EXPORT
NACA65-116 a=0.6
NACA65-116 a=0.6 |  |  |  | Cl Max: | 1.253 | at alpha= | 13 | deg
JavaFoil+Calcfoil stall+Eppler ext transition |  |  |  | L/D Max: | 111.109 | at alpha= | 4.5 | deg
Re: | 3000000 |  |  | Cd Min: | 0.00503 | at alpha= | -1.5 | deg
Mach: | 0 |  |  | Cl=0 at alpha= | -0.70492 | deg
|  |  |  | @ Cl=0.1, Cd= | 0.0050713
|  |  |  | @ Cl=0.4, Cd= | 0.0052467
|  |  |  | @ Cl=0.6, Cd= | 0.0055959
alpha (deg) | Cl | Cd | Cm | Cl/Cd
-19 | -0.879 | 0.1499 | 0.009 | -5.866
-18.5 | -0.898 | 0.14365 | 0.009 | -6.252
-18 | -0.916 | 0.13384 | 0.009 | -6.84
-17.5 | -0.929 | 0.12756 | 0.008 | -7.281
-17 | -0.945 | 0.11654 | 0.008 | -8.109
-16.5 | -0.959 | 0.10739 | 0.008 | -8.934
-16 | -0.969 | 0.10088 | 0.008 | -9.608
-15.5 | -1.015 | 0.07113 | 0.009 | -14.268
-15 | -1.092 | 0.03645 | 0.01 | -29.955
-14.5 | -1.117 | 0.02742 | 0.009 | -40.744
-14 | -1.125 | 0.02385 | 0.009 | -47.142
-13.5 | -1.124 | 0.02161 | 0.008 | -52.02
-13 | -1.118 | 0.01984 | 0.007 | -56.37
-12.5 | -1.108 | 0.01843 | 0.006 | -60.123
-12 | -1.094 | 0.01701 | 0.006 | -64.319
-11.5 | -1.075 | 0.016 | 0.005 | -67.165
-11 | -1.051 | 0.01511 | 0.004 | -69.551
-10.5 | -1.024 | 0.01426 | 0.003 | -71.76
-10 | -0.992 | 0.01354 | 0.002 | -73.302
-9.5 | -0.957 | 0.0129 | 0.002 | -74.19
-9 | -0.919 | 0.0123 | 0.001 | -74.739
-8.5 | -0.878 | 0.01176 | 0 | -74.633
-8 | -0.833 | 0.01127 | -0.001 | -73.918
-7.5 | -0.786 | 0.0108 | -0.002 | -72.722
-7 | -0.736 | 0.01037 | -0.003 | -71
-6.5 | -0.684 | 0.01002 | -0.004 | -68.251
-6 | -0.63 | 0.00967 | -0.005 | -65.083
-5.5 | -0.576 | 0.00951 | -0.006 | -60.53
-5 | -0.518 | 0.00913 | -0.006 | -56.744
-4.5 | -0.459 | 0.00878 | -0.007 | -52.315
-4 | -0.4 | 0.0085 | -0.008 | -47.049
-3.5 | -0.34 | 0.00529 | -0.009 | -64.358
-3 | -0.28 | 0.00518 | -0.01 | -54.036
-2.5 | -0.219 | 0.00511 | -0.011 | -42.946
-2 | -0.159 | 0.0051 | -0.012 | -31.105
-1.5 | -0.098 | 0.00503 | -0.013 | -19.4
-1 | -0.036 | 0.00505 | -0.014 | -7.195
-0.5 | 0.025 | 0.00504 | -0.015 | 4.955
0 | 0.086 | 0.00506 | -0.016 | 17.072
0.5 | 0.148 | 0.00511 | -0.017 | 28.902
1 | 0.209 | 0.00508 | -0.017 | 41.141
1.5 | 0.27 | 0.00511 | -0.018 | 52.835
2 | 0.331 | 0.00518 | -0.019 | 63.968
2.5 | 0.392 | 0.00524 | -0.02 | 74.71
3 | 0.452 | 0.00529 | -0.021 | 85.434
3.5 | 0.512 | 0.00541 | -0.022 | 94.721
4 | 0.572 | 0.00552 | -0.023 | 103.53
4.5 | 0.631 | 0.00568 | -0.024 | 111.109
5 | 0.682 | 0.00982 | -0.025 | 69.478
5.5 | 0.738 | 0.01029 | -0.025 | 71.724
6 | 0.792 | 0.01067 | -0.026 | 74.246
6.5 | 0.844 | 0.01113 | -0.027 | 75.87
7 | 0.895 | 0.01158 | -0.028 | 77.275
7.5 | 0.943 | 0.01207 | -0.029 | 78.098
8 | 0.988 | 0.01256 | -0.03 | 78.678
8.5 | 1.032 | 0.01314 | -0.03 | 78.516
9 | 1.072 | 0.01378 | -0.031 | 77.785
9.5 | 1.109 | 0.01441 | -0.032 | 76.93
10 | 1.142 | 0.01517 | -0.033 | 75.316
10.5 | 1.172 | 0.01601 | -0.034 | 73.254
11 | 1.199 | 0.01705 | -0.034 | 70.292
11.5 | 1.221 | 0.01798 | -0.035 | 67.914
12 | 1.238 | 0.01906 | -0.036 | 64.982
12.5 | 1.248 | 0.0202 | -0.036 | 61.804
13 | 1.253 | 0.02142 | -0.037 | 58.514
13.5 | 1.253 | 0.02303 | -0.038 | 54.428
14 | 1.249 | 0.02475 | -0.038 | 50.443
14.5 | 1.24 | 0.02652 | -0.039 | 46.767
15 | 1.224 | 0.02949 | -0.039 | 41.505
15.5 | 1.207 | 0.03183 | -0.04 | 37.924
16 | 1.184 | 0.03544 | -0.04 | 33.418
16.5 | 1.145 | 0.04444 | -0.04 | 25.769
17 | 1.052 | 0.08269 | -0.035 | 12.719
17.5 | 0.994 | 0.11231 | -0.031 | 8.854
18 | 0.966 | 0.12367 | -0.03 | 7.808

## 58. Re 3M Mach 0.00 (2)
BIGFOIL.COM POLAR EXPORT
NACA65-116 a=0.6
NACA65-116 a=0.6 |  |  |  | Cl Max: | 1.4926 | at alpha= | 20 | deg
XFOIL ncrit=9 |  |  |  | L/D Max: | 92.3917 | at alpha= | 3.5 | deg
Re: | 3000000 |  |  | Cd Min: | 0.0627 | at alpha= | 20 | deg
Mach: | 0 |  |  | Cl=0 at alpha= | -0.70623 | deg
|  |  |  | @ Cl=0.1, Cd= | 0.0044709
|  |  |  | @ Cl=0.4, Cd= | 0.0047411
|  |  |  | @ Cl=0.6, Cd= | 0.00784
alpha (deg) | Cl | Cd | Cm | Cl/Cd
-20 | -1.3885 | 0.06069 | -0.0453 | -22.8786
-19.5 | -1.3943 | 0.05403 | -0.0473 | -25.806
-19 | -1.3962 | 0.04826 | -0.0485 | -28.9308
-18.5 | -1.383 | 0.04437 | -0.049 | -31.1697
-18 | -1.3777 | 0.03992 | -0.0491 | -34.5115
-17.5 | -1.3615 | 0.03669 | -0.0489 | -37.1082
-17 | -1.3443 | 0.03373 | -0.0484 | -39.8547
-16.5 | -1.3291 | 0.03076 | -0.0474 | -43.2087
-16 | -1.3111 | 0.02817 | -0.0462 | -46.5424
-15.5 | -1.2883 | 0.02602 | -0.0449 | -49.5119
-14.5 | -1.2237 | 0.02251 | -0.0445 | -54.3625
-14 | -1.2027 | 0.02099 | -0.0416 | -57.2987
-13.5 | -1.1881 | 0.01893 | -0.038 | -62.7628
-13 | -1.1636 | 0.01751 | -0.0351 | -66.4535
-12.5 | -1.1344 | 0.0164 | -0.0325 | -69.1707
-12 | -1.1031 | 0.01547 | -0.0299 | -71.3058
-11.5 | -1.0713 | 0.01461 | -0.0271 | -73.3265
-11 | -1.0399 | 0.01384 | -0.0239 | -75.1373
-10.5 | -1.0081 | 0.01324 | -0.0204 | -76.1405
-10 | -0.9679 | 0.01276 | -0.0183 | -75.8542
-9.5 | -0.9289 | 0.01194 | -0.0161 | -77.7973
-9 | -0.8829 | 0.01143 | -0.015 | -77.2441
-8.5 | -0.8347 | 0.01094 | -0.0142 | -76.298
-8 | -0.7848 | 0.01054 | -0.0137 | -74.4592
-7.5 | -0.7346 | 0.01008 | -0.0132 | -72.877
-7 | -0.6838 | 0.00965 | -0.0128 | -70.8601
-6.5 | -0.6308 | 0.0093 | -0.0128 | -67.828
-6 | -0.5778 | 0.00895 | -0.0128 | -64.5587
-5.5 | -0.5237 | 0.00862 | -0.0129 | -60.7541
-5 | -0.4694 | 0.0083 | -0.013 | -56.5542
-4.5 | -0.4152 | 0.00794 | -0.0132 | -52.2922
-4 | -0.3628 | 0.00736 | -0.0131 | -49.2935
-3.5 | -0.3124 | 0.00658 | -0.0128 | -47.4772
-2.5 | -0.2099 | 0.00485 | -0.0127 | -43.2784
-2 | -0.1523 | 0.00464 | -0.0134 | -32.8233
-1.5 | -0.0939 | 0.00451 | -0.0142 | -20.8204
-1 | -0.0349 | 0.0045 | -0.0151 | -7.7556
-0.5 | 0.0245 | 0.00448 | -0.016 | 5.4688
0 | 0.0838 | 0.00446 | -0.017 | 18.7892
0.5 | 0.143 | 0.0045 | -0.0179 | 31.7778
1 | 0.2026 | 0.0045 | -0.019 | 45.0222
1.5 | 0.2615 | 0.00453 | -0.0198 | 57.7263
2 | 0.3206 | 0.00458 | -0.0208 | 70
2.5 | 0.379 | 0.00466 | -0.0216 | 81.3305
3 | 0.436 | 0.00488 | -0.0222 | 89.3443
3.5 | 0.4906 | 0.00531 | -0.0225 | 92.3917
4.5 | 0.5816 | 0.0075 | -0.0204 | 77.5467
5 | 0.6276 | 0.00835 | -0.0193 | 75.1617
5.5 | 0.6748 | 0.00902 | -0.0183 | 74.8115
6 | 0.7245 | 0.00948 | -0.0177 | 76.4241
6.5 | 0.7744 | 0.00987 | -0.0172 | 78.46
7 | 0.8221 | 0.01033 | -0.0162 | 79.5837
7.5 | 0.8702 | 0.0107 | -0.0154 | 81.3271
8 | 0.9152 | 0.01117 | -0.014 | 81.9338
8.5 | 0.9539 | 0.01173 | -0.0115 | 81.3214
9.5 | 1.0204 | 0.01283 | -0.0048 | 79.5323
10 | 1.0524 | 0.01358 | -0.0017 | 77.4963
10.5 | 1.0786 | 0.01468 | 0.002 | 73.4741
11 | 1.1112 | 0.01553 | 0.0046 | 71.5518
11.5 | 1.1426 | 0.01642 | 0.0072 | 69.5859
12 | 1.1823 | 0.01746 | 0.0078 | 67.7148
12.5 | 1.2155 | 0.01865 | 0.0094 | 65.1743
13 | 1.2443 | 0.0201 | 0.0115 | 61.9055
13.5 | 1.2665 | 0.02205 | 0.0139 | 57.4376
14 | 1.2923 | 0.02383 | 0.0158 | 54.23
14.5 | 1.3198 | 0.02555 | 0.0173 | 51.6556
15 | 1.3463 | 0.0274 | 0.0187 | 49.135
15.5 | 1.3689 | 0.02962 | 0.0202 | 46.2154
16 | 1.3923 | 0.03187 | 0.0214 | 43.6869
16.5 | 1.4133 | 0.03441 | 0.0224 | 41.0724
17 | 1.4293 | 0.0375 | 0.0234 | 38.1147
17.5 | 1.4395 | 0.04127 | 0.0243 | 34.8801
18 | 1.4473 | 0.04549 | 0.0248 | 31.8158
18.5 | 1.4634 | 0.04904 | 0.0248 | 29.8409
19 | 1.4734 | 0.05338 | 0.0245 | 27.6021
19.5 | 1.4855 | 0.05768 | 0.0238 | 25.7542
20 | 1.4926 | 0.0627 | 0.0228 | 23.8054

## 59. Re 3M Mach 0.10 (1)
BIGFOIL.COM POLAR EXPORT
NACA65-116 a=0.6
NACA65-116 a=0.6 |  |  |  | Cl Max: | 1.242 | at alpha= | 13 | deg
JavaFoil+Calcfoil stall+Eppler ext transition |  |  |  | L/D Max: | 111.812 | at alpha= | 4.5 | deg
Re: | 3000000 |  |  | Cd Min: | 0.00502 | at alpha= | -1 | deg
Mach: | 0.1 |  |  | Cl=0 at alpha= | -0.70492 | deg
|  |  |  | @ Cl=0.1, Cd= | 0.0050528
|  |  |  | @ Cl=0.4, Cd= | 0.005277
|  |  |  | @ Cl=0.6, Cd= | 0.005602
alpha (deg) | Cl | Cd | Cm | Cl/Cd
-18.5 | -0.853 | 0.14843 | 0.008 | -5.749
-18 | -0.873 | 0.13762 | 0.008 | -6.346
-17.5 | -0.89 | 0.13127 | 0.008 | -6.779
-17 | -0.908 | 0.1212 | 0.008 | -7.494
-16.5 | -0.921 | 0.11617 | 0.008 | -7.931
-16 | -0.935 | 0.10753 | 0.008 | -8.7
-15.5 | -0.948 | 0.09956 | 0.007 | -9.518
-15 | -1.013 | 0.06042 | 0.009 | -16.763
-14.5 | -1.091 | 0.02974 | 0.009 | -36.682
-14 | -1.105 | 0.02497 | 0.009 | -44.241
-13.5 | -1.109 | 0.02231 | 0.008 | -49.685
-13 | -1.106 | 0.02034 | 0.007 | -54.384
-12.5 | -1.098 | 0.01892 | 0.007 | -58.042
-12 | -1.087 | 0.01732 | 0.006 | -62.772
-11.5 | -1.07 | 0.01624 | 0.005 | -65.889
-11 | -1.048 | 0.01532 | 0.004 | -68.414
-10.5 | -1.022 | 0.01451 | 0.003 | -70.443
-10 | -0.992 | 0.01369 | 0.002 | -72.481
-9.5 | -0.958 | 0.01304 | 0.002 | -73.494
-9 | -0.92 | 0.01242 | 0.001 | -74.13
-8.5 | -0.879 | 0.01186 | 0 | -74.122
-8 | -0.835 | 0.01135 | -0.001 | -73.581
-7.5 | -0.788 | 0.01087 | -0.002 | -72.514
-7 | -0.739 | 0.01047 | -0.003 | -70.534
-6.5 | -0.686 | 0.01007 | -0.004 | -68.151
-6 | -0.632 | 0.00971 | -0.005 | -65.075
-5.5 | -0.578 | 0.00951 | -0.006 | -60.792
-5 | -0.52 | 0.00924 | -0.006 | -56.316
-4.5 | -0.462 | 0.00885 | -0.007 | -52.132
-4 | -0.402 | 0.00858 | -0.008 | -46.856
-3.5 | -0.342 | 0.00527 | -0.009 | -64.846
-3 | -0.281 | 0.00517 | -0.01 | -54.425
-2.5 | -0.221 | 0.00517 | -0.011 | -42.655
-2 | -0.159 | 0.00507 | -0.012 | -31.401
-1.5 | -0.098 | 0.00508 | -0.013 | -19.302
-1 | -0.036 | 0.00502 | -0.014 | -7.265
-0.5 | 0.025 | 0.00505 | -0.015 | 4.97
0 | 0.087 | 0.00504 | -0.016 | 17.215
0.5 | 0.148 | 0.0051 | -0.017 | 29.11
1 | 0.21 | 0.00512 | -0.018 | 40.972
1.5 | 0.272 | 0.0051 | -0.019 | 53.277
2 | 0.333 | 0.0052 | -0.019 | 64.072
2.5 | 0.394 | 0.00527 | -0.02 | 74.714
3 | 0.454 | 0.00534 | -0.021 | 85.051
3.5 | 0.515 | 0.0054 | -0.022 | 95.319
4 | 0.574 | 0.00555 | -0.023 | 103.433
4.5 | 0.634 | 0.00567 | -0.024 | 111.812
5 | 0.685 | 0.00989 | -0.025 | 69.274
5.5 | 0.741 | 0.01037 | -0.026 | 71.479
6 | 0.795 | 0.01077 | -0.026 | 73.834
6.5 | 0.848 | 0.0112 | -0.027 | 75.706
7 | 0.898 | 0.01166 | -0.028 | 76.988
7.5 | 0.946 | 0.01216 | -0.029 | 77.752
8 | 0.991 | 0.0127 | -0.03 | 78.055
8.5 | 1.034 | 0.01326 | -0.031 | 77.994
9 | 1.074 | 0.01391 | -0.031 | 77.155
9.5 | 1.11 | 0.01457 | -0.032 | 76.203
10 | 1.143 | 0.01536 | -0.033 | 74.378
10.5 | 1.172 | 0.01626 | -0.034 | 72.07
11 | 1.196 | 0.0173 | -0.034 | 69.165
11.5 | 1.217 | 0.01831 | -0.035 | 66.466
12 | 1.232 | 0.01938 | -0.036 | 63.602
12.5 | 1.24 | 0.02056 | -0.037 | 60.291
13 | 1.242 | 0.02186 | -0.037 | 56.824
13.5 | 1.238 | 0.02357 | -0.038 | 52.549
14 | 1.229 | 0.02553 | -0.039 | 48.164
14.5 | 1.217 | 0.02738 | -0.039 | 44.446
15 | 1.197 | 0.03033 | -0.04 | 39.473
15.5 | 1.173 | 0.03361 | -0.04 | 34.907
16 | 1.133 | 0.04208 | -0.04 | 26.927
16.5 | 1.034 | 0.0807 | -0.035 | 12.815
17 | 0.969 | 0.11456 | -0.029 | 8.46
17.5 | 0.94 | 0.12414 | -0.028 | 7.573
18 | 0.911 | 0.13404 | -0.027 | 6.799

## 60. Re 3M Mach 0.10 (2)
BIGFOIL.COM POLAR EXPORT
NACA65-116 a=0.6
NACA65-116 a=0.6 |  |  |  | Cl Max: | 1.4721 | at alpha= | 20 | deg
XFOIL ncrit=9 |  |  |  | L/D Max: | 92.4157 | at alpha= | 3.5 | deg
Re: | 3000000 |  |  | Cd Min: | 0.0685 | at alpha= | -20 | deg
Mach: | 0.1 |  |  | Cl=0 at alpha= | -0.70652 | deg
|  |  |  | @ Cl=0.1, Cd= | 0.0044805
|  |  |  | @ Cl=0.4, Cd= | 0.0047414
|  |  |  | @ Cl=0.6, Cd= | 0.0078395
alpha (deg) | Cl | Cd | Cm | Cl/Cd
-20 | -1.3471 | 0.0685 | -0.0444 | -19.6657
-19.5 | -1.3628 | 0.06001 | -0.0477 | -22.7095
-19 | -1.3716 | 0.05296 | -0.0497 | -25.8988
-18.5 | -1.3631 | 0.04825 | -0.0506 | -28.2508
-18 | -1.3621 | 0.04305 | -0.0511 | -31.64
-17.5 | -1.3479 | 0.03941 | -0.0511 | -34.202
-17 | -1.3315 | 0.03615 | -0.0508 | -36.8326
-16.5 | -1.319 | 0.03276 | -0.0499 | -40.2625
-16 | -1.3039 | 0.02978 | -0.0487 | -43.7844
-15.5 | -1.2821 | 0.02743 | -0.0475 | -46.7408
-14.5 | -1.2188 | 0.02345 | -0.0473 | -51.9744
-14 | -1.196 | 0.02203 | -0.0443 | -54.2896
-13.5 | -1.18 | 0.01995 | -0.041 | -59.1479
-13 | -1.161 | 0.01812 | -0.0376 | -64.0728
-12.5 | -1.1329 | 0.01688 | -0.0349 | -67.1149
-12 | -1.1017 | 0.01586 | -0.0322 | -69.4641
-11.5 | -1.0698 | 0.01494 | -0.0294 | -71.6064
-11 | -1.0381 | 0.01411 | -0.0263 | -73.5719
-10.5 | -1.0061 | 0.01342 | -0.0228 | -74.9702
-10 | -0.9703 | 0.0129 | -0.0197 | -75.2171
-9.5 | -0.9316 | 0.0121 | -0.0173 | -76.9917
-9 | -0.8863 | 0.01154 | -0.016 | -76.8024
-8.5 | -0.8383 | 0.01104 | -0.015 | -75.933
-8 | -0.7884 | 0.01061 | -0.0144 | -74.3073
-7.5 | -0.7376 | 0.01018 | -0.0139 | -72.4558
-7 | -0.6871 | 0.00971 | -0.0133 | -70.7621
-6.5 | -0.634 | 0.00935 | -0.0132 | -67.8075
-5.5 | -0.5264 | 0.00865 | -0.0132 | -60.8555
-5 | -0.4718 | 0.00834 | -0.0133 | -56.5707
-4.5 | -0.4172 | 0.00797 | -0.0134 | -52.3463
-4 | -0.3644 | 0.00742 | -0.0133 | -49.1105
-3.5 | -0.3139 | 0.00661 | -0.013 | -47.4887
-3 | -0.2638 | 0.00562 | -0.0127 | -46.9395
-2.5 | -0.2111 | 0.00487 | -0.0127 | -43.347
-2 | -0.1532 | 0.00465 | -0.0135 | -32.9462
-1.5 | -0.0945 | 0.00452 | -0.0143 | -20.9071
-1 | -0.0351 | 0.00452 | -0.0152 | -7.7655
-0.5 | 0.0247 | 0.00449 | -0.0161 | 5.5011
0 | 0.0843 | 0.00447 | -0.0171 | 18.8591
0.5 | 0.1439 | 0.00451 | -0.018 | 31.9069
1 | 0.2039 | 0.00451 | -0.0191 | 45.2106
1.5 | 0.2631 | 0.00454 | -0.02 | 57.9515
2 | 0.3225 | 0.00459 | -0.0209 | 70.2614
2.5 | 0.3814 | 0.00467 | -0.0217 | 81.6702
3 | 0.4387 | 0.00489 | -0.0223 | 89.7137
3.5 | 0.4935 | 0.00534 | -0.0225 | 92.4157
4 | 0.5387 | 0.00653 | -0.0214 | 82.4962
4.5 | 0.5843 | 0.00755 | -0.0203 | 77.3907
5 | 0.6304 | 0.0084 | -0.0191 | 75.0476
5.5 | 0.6775 | 0.00909 | -0.0181 | 74.5325
6.5 | 0.7774 | 0.00993 | -0.0168 | 78.288
7 | 0.8252 | 0.01039 | -0.0157 | 79.4225
7.5 | 0.873 | 0.01078 | -0.0147 | 80.9833
8 | 0.9172 | 0.01127 | -0.0131 | 81.3842
9.5 | 1.0196 | 0.01303 | -0.0032 | 78.2502
10 | 1.0515 | 0.01385 | 0 | 75.9206
10.5 | 1.078 | 0.01499 | 0.0037 | 71.9146
11 | 1.111 | 0.01588 | 0.0062 | 69.9622
11.5 | 1.1418 | 0.01683 | 0.009 | 67.8431
12 | 1.1864 | 0.01796 | 0.0086 | 66.0579
12.5 | 1.2148 | 0.01924 | 0.0112 | 63.1393
13 | 1.2418 | 0.02088 | 0.0135 | 59.4732
13.5 | 1.2627 | 0.02299 | 0.016 | 54.9239
14 | 1.2914 | 0.02466 | 0.0177 | 52.3682
14.5 | 1.3182 | 0.02652 | 0.0193 | 49.7059
15 | 1.344 | 0.02851 | 0.0208 | 47.1414
15.5 | 1.3664 | 0.03087 | 0.0222 | 44.263
16 | 1.389 | 0.0333 | 0.0234 | 41.7117
16.5 | 1.4078 | 0.03616 | 0.0245 | 38.9325
17 | 1.4141 | 0.04029 | 0.0257 | 35.098
17.5 | 1.4246 | 0.04426 | 0.0263 | 32.1871
18 | 1.4396 | 0.04799 | 0.0265 | 29.9979
18.5 | 1.4541 | 0.05189 | 0.0263 | 28.0227
19 | 1.4598 | 0.05696 | 0.0258 | 25.6285
19.5 | 1.4695 | 0.06176 | 0.0249 | 23.7937
20 | 1.4721 | 0.06766 | 0.0234 | 21.7573

## 61. Re 3M Mach 0.25 (1)
BIGFOIL.COM POLAR EXPORT
NACA65-116 a=0.6
NACA65-116 a=0.6 |  |  |  | Cl Max: | 1.178 | at alpha= | 11.5 | deg
JavaFoil+Calcfoil stall+Eppler ext transition |  |  |  | L/D Max: | 112.206 | at alpha= | 4.5 | deg
Re: | 3000000 |  |  | Cd Min: | 0.00509 | at alpha= | -1 | deg
Mach: | 0.25 |  |  | Cl=0 at alpha= | -0.70635 | deg
|  |  |  | @ Cl=0.1, Cd= | 0.0051117
|  |  |  | @ Cl=0.4, Cd= | 0.0053229
|  |  |  | @ Cl=0.6, Cd= | 0.0056579
alpha (deg) | Cl | Cd | Cm | Cl/Cd
-16.5 | -0.654 | 0.1348 | 0.006 | -4.849
-16 | -0.697 | 0.12736 | 0.006 | -5.469
-15.5 | -0.735 | 0.1183 | 0.006 | -6.216
-15 | -0.77 | 0.11085 | 0.006 | -6.951
-14.5 | -0.8 | 0.10274 | 0.005 | -7.79
-14 | -0.826 | 0.09642 | 0.005 | -8.563
-13.5 | -0.85 | 0.08633 | 0.005 | -9.851
-13 | -0.986 | 0.02869 | 0.007 | -34.381
-12.5 | -1.008 | 0.02412 | 0.007 | -41.797
-12 | -1.026 | 0.01995 | 0.006 | -51.431
-11.5 | -1.027 | 0.01812 | 0.005 | -56.672
-11 | -1.019 | 0.01679 | 0.004 | -60.715
-10.5 | -1.005 | 0.01564 | 0.003 | -64.281
-10 | -0.984 | 0.01474 | 0.002 | -66.767
-9.5 | -0.957 | 0.01389 | 0.002 | -68.901
-9 | -0.925 | 0.01315 | 0.001 | -70.325
-8.5 | -0.888 | 0.0125 | 0 | -71.01
-8 | -0.846 | 0.01192 | -0.001 | -71.024
-7.5 | -0.801 | 0.01133 | -0.002 | -70.712
-7 | -0.752 | 0.01086 | -0.003 | -69.299
-6.5 | -0.7 | 0.01042 | -0.004 | -67.2
-6 | -0.646 | 0.01004 | -0.005 | -64.317
-5.5 | -0.589 | 0.00965 | -0.006 | -61.083
-5 | -0.532 | 0.00864 | -0.007 | -61.573
-4.5 | -0.474 | 0.00907 | -0.008 | -52.218
-4 | -0.413 | 0.0088 | -0.009 | -46.905
-3.5 | -0.351 | 0.00532 | -0.009 | -65.997
-3 | -0.289 | 0.00522 | -0.01 | -55.433
-2.5 | -0.227 | 0.00521 | -0.011 | -43.487
-2 | -0.164 | 0.00514 | -0.012 | -31.846
-1.5 | -0.101 | 0.00511 | -0.013 | -19.721
-1 | -0.037 | 0.00509 | -0.014 | -7.37
-0.5 | 0.026 | 0.00511 | -0.015 | 5.048
0 | 0.089 | 0.00511 | -0.016 | 17.43
0.5 | 0.152 | 0.00512 | -0.017 | 29.752
1 | 0.216 | 0.00515 | -0.018 | 41.922
1.5 | 0.279 | 0.00516 | -0.019 | 54.073
2 | 0.342 | 0.00522 | -0.02 | 65.532
2.5 | 0.404 | 0.00533 | -0.021 | 75.902
3 | 0.467 | 0.00541 | -0.022 | 86.314
3.5 | 0.529 | 0.00547 | -0.023 | 96.671
4 | 0.59 | 0.00563 | -0.024 | 104.734
4.5 | 0.651 | 0.0058 | -0.025 | 112.206
5 | 0.701 | 0.0103 | -0.025 | 68.117
5.5 | 0.758 | 0.0107 | -0.026 | 70.84
6 | 0.813 | 0.01116 | -0.027 | 72.845
6.5 | 0.865 | 0.01167 | -0.028 | 74.162
7 | 0.915 | 0.01216 | -0.029 | 75.248
7.5 | 0.962 | 0.01277 | -0.03 | 75.368
8 | 1.006 | 0.01336 | -0.03 | 75.282
8.5 | 1.046 | 0.01405 | -0.031 | 74.411
9 | 1.081 | 0.01476 | -0.032 | 73.239
9.5 | 1.112 | 0.0156 | -0.033 | 71.298
10 | 1.138 | 0.01659 | -0.034 | 68.582
10.5 | 1.158 | 0.0175 | -0.034 | 66.167
11 | 1.171 | 0.01884 | -0.035 | 62.157
11.5 | 1.178 | 0.02029 | -0.036 | 58.069
12 | 1.176 | 0.02184 | -0.037 | 53.856
12.5 | 1.161 | 0.02375 | -0.037 | 48.883
13 | 1.137 | 0.02605 | -0.038 | 43.63
13.5 | 1.096 | 0.03068 | -0.038 | 35.732
14 | 0.936 | 0.08523 | -0.027 | 10.978
14.5 | 0.885 | 0.09975 | -0.024 | 8.874
15 | 0.842 | 0.10666 | -0.024 | 7.895
15.5 | 0.791 | 0.11755 | -0.022 | 6.731
16 | 0.739 | 0.12383 | -0.022 | 5.969
16.5 | 0.682 | 0.13232 | -0.022 | 5.154

## 62. Re 3M Mach 0.25 (2)
BIGFOIL.COM POLAR EXPORT
NACA65-116 a=0.6
NACA65-116 a=0.6 |  |  |  | Cl Max: | 1.3456 | at alpha= | 17 | deg
XFOIL ncrit=9 |  |  |  | L/D Max: | 92.5636 | at alpha= | 3.5 | deg
Re: | 3000000 |  |  | Cd Min: | 0.13263 | at alpha= | -19.5 | deg
Mach: | 0.25 |  |  | Cl=0 at alpha= | -0.70779 | deg
|  |  |  | @ Cl=0.1, Cd= | 0.0045479
|  |  |  | @ Cl=0.4, Cd= | 0.0048162
|  |  |  | @ Cl=0.6, Cd= | 0.0079243
alpha (deg) | Cl | Cd | Cm | Cl/Cd
-19.5 | -0.9957 | 0.13263 | -0.0133 | -7.5074
-19 | -1.0825 | 0.10735 | -0.0296 | -10.0838
-18.5 | -1.1152 | 0.09281 | -0.0388 | -12.0159
-18 | -1.1714 | 0.07592 | -0.0488 | -15.4294
-17.5 | -1.1841 | 0.06659 | -0.0535 | -17.7819
-17 | -1.1879 | 0.05911 | -0.0565 | -20.0964
-16.5 | -1.2055 | 0.05076 | -0.0589 | -23.749
-16 | -1.2178 | 0.04374 | -0.0598 | -27.8418
-15.5 | -1.2073 | 0.03934 | -0.0596 | -30.6889
-14.5 | -1.1845 | 0.03169 | -0.0572 | -37.3777
-14 | -1.1605 | 0.02833 | -0.0574 | -40.9636
-13.5 | -1.1487 | 0.0254 | -0.0544 | -45.2244
-13 | -1.1215 | 0.02349 | -0.052 | -47.7437
-12.5 | -1.1099 | 0.02074 | -0.0482 | -53.5149
-12 | -1.0892 | 0.01868 | -0.0446 | -58.3084
-11.5 | -1.0584 | 0.01729 | -0.0416 | -61.2146
-11 | -1.0269 | 0.01604 | -0.0384 | -64.0212
-10.5 | -0.9951 | 0.0149 | -0.0349 | -66.7852
-10 | -0.962 | 0.01396 | -0.0313 | -68.9112
-9.5 | -0.9265 | 0.01322 | -0.0277 | -70.0832
-9 | -0.8992 | 0.01228 | -0.0225 | -73.2248
-8.5 | -0.8548 | 0.01163 | -0.0202 | -73.4996
-8 | -0.806 | 0.01108 | -0.0187 | -72.7437
-7.5 | -0.755 | 0.01061 | -0.0175 | -71.1593
-7 | -0.7039 | 0.01007 | -0.0164 | -69.9007
-6.5 | -0.6508 | 0.00962 | -0.0156 | -67.6507
-6 | -0.5957 | 0.00926 | -0.0153 | -64.3305
-5.5 | -0.5407 | 0.00885 | -0.0149 | -61.096
-5 | -0.4844 | 0.00854 | -0.0148 | -56.7213
-4.5 | -0.428 | 0.00816 | -0.0148 | -52.451
-4 | -0.3734 | 0.00766 | -0.0145 | -48.7467
-3.5 | -0.3214 | 0.00685 | -0.014 | -46.9197
-3 | -0.2708 | 0.00582 | -0.0135 | -46.5292
-2.5 | -0.218 | 0.00494 | -0.0132 | -44.1296
-2 | -0.1582 | 0.00469 | -0.0139 | -33.7313
-1.5 | -0.0976 | 0.00458 | -0.0147 | -21.31
-1 | -0.036 | 0.00457 | -0.0157 | -7.8775
-0.5 | 0.0256 | 0.00453 | -0.0167 | 5.6512
0 | 0.0872 | 0.00455 | -0.0176 | 19.1648
0.5 | 0.1489 | 0.00454 | -0.0186 | 32.7974
1 | 0.2108 | 0.00456 | -0.0197 | 46.2281
1.5 | 0.2723 | 0.00459 | -0.0206 | 59.3246
2 | 0.3334 | 0.00465 | -0.0215 | 71.6989
3 | 0.4536 | 0.00495 | -0.0229 | 91.6364
3.5 | 0.5091 | 0.0055 | -0.0229 | 92.5636
4 | 0.5532 | 0.00681 | -0.0212 | 81.2335
4.5 | 0.5982 | 0.00789 | -0.0196 | 75.8175
5 | 0.6439 | 0.00876 | -0.0179 | 73.5046
5.5 | 0.692 | 0.00941 | -0.0165 | 73.5388
6 | 0.7423 | 0.00986 | -0.0154 | 75.284
6.5 | 0.7919 | 0.01029 | -0.0141 | 76.9582
7 | 0.839 | 0.01077 | -0.0123 | 77.9016
7.5 | 0.8808 | 0.01125 | -0.0096 | 78.2933
8 | 0.9101 | 0.01195 | -0.0047 | 76.159
8.5 | 0.9461 | 0.01264 | -0.0013 | 74.8497
9 | 0.9817 | 0.01344 | 0.0019 | 73.0432
9.5 | 1.0158 | 0.01439 | 0.0051 | 70.5907
10 | 1.0423 | 0.01577 | 0.009 | 66.0938
10.5 | 1.0754 | 0.01691 | 0.012 | 63.5955
11 | 1.1066 | 0.01817 | 0.0151 | 60.9026
11.5 | 1.1355 | 0.01948 | 0.0184 | 58.2906
13 | 1.2266 | 0.02553 | 0.0236 | 48.0454
13.5 | 1.2518 | 0.02781 | 0.0258 | 45.0126
14 | 1.2731 | 0.03051 | 0.028 | 41.7273
14.5 | 1.2952 | 0.03332 | 0.0297 | 38.8715
15 | 1.3176 | 0.03624 | 0.0312 | 36.3576
15.5 | 1.3341 | 0.03981 | 0.0325 | 33.5117
16 | 1.3357 | 0.04493 | 0.0336 | 29.7285
16.5 | 1.338 | 0.05035 | 0.034 | 26.574
17 | 1.3456 | 0.05559 | 0.0338 | 24.2058
17.5 | 1.3417 | 0.0624 | 0.0327 | 21.5016
18 | 1.333 | 0.07028 | 0.0306 | 18.967
18.5 | 1.33 | 0.07793 | 0.0279 | 17.0666
19 | 1.2992 | 0.09001 | 0.0223 | 14.434
19.5 | 1.2771 | 0.10166 | 0.0161 | 12.5625
20 | 1.2468 | 0.11536 | 0.0081 | 10.8079

## 63. Re 3M Mach 0.50 (1)
BIGFOIL.COM POLAR EXPORT
NACA65-116 a=0.6
NACA65-116 a=0.6 |  |  |  | Cl Max: | 1.14 | at alpha= | 20 | deg
JavaFoil+Calcfoil stall+Eppler ext transition |  |  |  | L/D Max: | 113.814 | at alpha= | 4 | deg
Re: | 3000000 |  |  | Cd Min: | 0.00528 | at alpha= | 0 | deg
Mach: | 0.5 |  |  | Cl=0 at alpha= | -0.70422 | deg
|  |  |  | @ Cl=0.1, Cd= | 0.00528
|  |  |  | @ Cl=0.4, Cd= | 0.005542
|  |  |  | @ Cl=0.6, Cd= | 0.005935
alpha (deg) | Cl | Cd | Cm | Cl/Cd
-20 | -1.073 | 0.16829 | 0.013 | -6.379
-19.5 | -1.044 | 0.16728 | 0.012 | -6.244
-19 | -1.015 | 0.15646 | 0.011 | -6.49
-18.5 | -0.988 | 0.15368 | 0.011 | -6.428
-18 | -0.961 | 0.15023 | 0.01 | -6.394
-17.5 | -0.935 | 0.1444 | 0.01 | -6.478
-17 | -0.905 | 0.14026 | 0.009 | -6.455
-16.5 | -0.877 | 0.13501 | 0.008 | -6.499
-16 | -0.85 | 0.13023 | 0.008 | -6.527
-15.5 | -0.824 | 0.13019 | 0.007 | -6.331
-15 | -0.795 | 0.12193 | 0.007 | -6.522
-14.5 | -0.767 | 0.11876 | 0.006 | -6.456
-14 | -0.74 | 0.11006 | 0.005 | -6.72
-13.5 | -0.712 | 0.10788 | 0.005 | -6.602
-13 | -0.685 | 0.10707 | 0.004 | -6.396
-12.5 | -0.656 | 0.09909 | 0.004 | -6.62
-12 | -0.629 | 0.09559 | 0.003 | -6.578
-11.5 | -0.601 | 0.09204 | 0.003 | -6.534
-11 | -0.574 | 0.0861 | 0.002 | -6.664
-10.5 | -0.546 | 0.08514 | 0.002 | -6.408
-10 | -0.518 | 0.07194 | 0.001 | -7.207
-9.5 | -0.491 | 0.06265 | 0.001 | -7.838
-9 | -0.545 | 0.01964 | 0.001 | -27.742
-8.5 | -0.435 | 0.06118 | 0 | -7.106
-8 | -0.791 | 0.01536 | -0.001 | -51.474
-7.5 | -0.807 | 0.0142 | -0.002 | -56.847
-7 | -0.786 | 0.01323 | -0.003 | -59.457
-6.5 | -0.745 | 0.01244 | -0.004 | -59.926
-6 | -0.696 | 0.01169 | -0.005 | -59.561
-5.5 | -0.641 | 0.0111 | -0.006 | -57.752
-5 | -0.582 | 0.01054 | -0.007 | -55.198
-4.5 | -0.519 | 0.01001 | -0.008 | -51.877
-4 | -0.455 | 0.00955 | -0.009 | -47.607
-3.5 | -0.388 | 0.00917 | -0.011 | -42.351
-3 | -0.323 | 0.0055 | -0.012 | -58.599
-2.5 | -0.253 | 0.00542 | -0.013 | -46.674
-2 | -0.183 | 0.00538 | -0.014 | -33.997
-1.5 | -0.113 | 0.00535 | -0.015 | -21.062
-1 | -0.042 | 0.00532 | -0.016 | -7.883
-0.5 | 0.029 | 0.0053 | -0.017 | 5.448
0 | 0.1 | 0.00528 | -0.018 | 18.86
0.5 | 0.17 | 0.00534 | -0.019 | 31.934
1 | 0.241 | 0.00536 | -0.02 | 44.967
1.5 | 0.312 | 0.00544 | -0.021 | 57.377
2 | 0.383 | 0.00551 | -0.022 | 69.416
2.5 | 0.452 | 0.00564 | -0.023 | 80.015
3 | 0.521 | 0.00577 | -0.024 | 90.232
3.5 | 0.589 | 0.00597 | -0.026 | 98.742
4 | 0.655 | 0.00576 | -0.026 | 113.814
4.5 | 0.708 | 0.01132 | -0.027 | 62.6
5 | 0.77 | 0.0119 | -0.028 | 64.713
5.5 | 0.829 | 0.01254 | -0.029 | 66.057
6 | 0.883 | 0.01325 | -0.03 | 66.59
6.5 | 0.929 | 0.01407 | -0.031 | 65.988
7 | 0.965 | 0.015 | -0.032 | 64.287
7.5 | 0.984 | 0.01609 | -0.033 | 61.17
8 | 0.973 | 0.01753 | -0.034 | 55.488
8.5 | 0.869 | 0.0198 | -0.034 | 43.867
9 | 0.539 | 0.06236 | -0.016 | 8.644
9.5 | 0.674 | 0.02127 | -0.036 | 31.703
10 | 0.595 | 0.06622 | -0.018 | 8.98
10.5 | 0.622 | 0.07455 | -0.018 | 8.338
11 | 0.649 | 0.08593 | -0.019 | 7.547
11.5 | 0.676 | 0.09233 | -0.02 | 7.326
12 | 0.703 | 0.09507 | -0.02 | 7.398
12.5 | 0.73 | 0.09788 | -0.021 | 7.462
13 | 0.758 | 0.10413 | -0.022 | 7.278
13.5 | 0.786 | 0.10619 | -0.023 | 7.402
14 | 0.813 | 0.11052 | -0.023 | 7.355
14.5 | 0.84 | 0.11691 | -0.024 | 7.182
15 | 0.869 | 0.12516 | -0.026 | 6.942
15.5 | 0.895 | 0.12817 | -0.026 | 6.984
16 | 0.922 | 0.13291 | -0.027 | 6.939
16.5 | 0.95 | 0.13596 | -0.028 | 6.984
17 | 0.98 | 0.14169 | -0.03 | 6.914
17.5 | 1.005 | 0.14585 | -0.03 | 6.888
18 | 1.032 | 0.15093 | -0.031 | 6.834
18.5 | 1.058 | 0.15429 | -0.031 | 6.859
19 | 1.089 | 0.16132 | -0.033 | 6.752
19.5 | 1.113 | 0.16551 | -0.033 | 6.728
20 | 1.14 | 0.17406 | -0.034 | 6.55

## 64. Re 3M Mach 0.50 (2)
BIGFOIL.COM POLAR EXPORT
NACA65-116 a=0.6
NACA65-116 a=0.6 |  |  |  | Cl Max: | 0.9909 | at alpha= | 10.5 | deg
XFOIL ncrit=9 |  |  |  | L/D Max: | 98.6717 | at alpha= | 3 | deg
Re: | 3000000 |  |  | Cd Min: | 0.15582 | at alpha= | 15.5 | deg
Mach: | 0.5 |  |  | Cl=0 at alpha= | -0.71075 | deg
|  |  |  | @ Cl=0.1, Cd= | 0.0047601
|  |  |  | @ Cl=0.4, Cd= | 0.0049188
|  |  |  | @ Cl=0.6, Cd= | 0.0078367
alpha (deg) | Cl | Cd | Cm | Cl/Cd
-14.5 | -0.5813 | 0.14197 | -0.0169 | -4.0945
-14 | -0.5999 | 0.12658 | -0.0259 | -4.7393
-13.5 | -0.6202 | 0.11194 | -0.0349 | -5.5405
-13 | -0.6342 | 0.09885 | -0.0431 | -6.4158
-12.5 | -0.6661 | 0.08209 | -0.054 | -8.1143
-12 | -0.6991 | 0.06733 | -0.0645 | -10.3832
-11 | -0.7587 | 0.04608 | -0.0749 | -16.4648
-10.5 | -0.7917 | 0.03749 | -0.0754 | -21.1176
-10 | -0.8151 | 0.03052 | -0.0732 | -26.7071
-9.5 | -0.8288 | 0.0246 | -0.0685 | -33.6911
-8.5 | -0.7984 | 0.01795 | -0.0579 | -44.4791
-8 | -0.7729 | 0.01572 | -0.0525 | -49.1667
-7.5 | -0.7438 | 0.01388 | -0.047 | -53.5879
-7 | -0.7106 | 0.01249 | -0.0415 | -56.8935
-6.5 | -0.6778 | 0.01134 | -0.0354 | -59.7707
-6 | -0.6409 | 0.01058 | -0.0294 | -60.5766
-5.5 | -0.5868 | 0.00997 | -0.0264 | -58.8566
-5 | -0.5298 | 0.00943 | -0.024 | -56.1824
-4.5 | -0.4688 | 0.00898 | -0.0225 | -52.2049
-4 | -0.407 | 0.00855 | -0.0213 | -47.6023
-3.5 | -0.3489 | 0.0079 | -0.0199 | -44.1646
-3 | -0.2979 | 0.00672 | -0.0178 | -44.3304
-2.5 | -0.247 | 0.00535 | -0.0159 | -46.1682
-2 | -0.1811 | 0.00492 | -0.0161 | -36.8089
-1.5 | -0.1116 | 0.00479 | -0.0169 | -23.2985
-0.5 | 0.0298 | 0.00478 | -0.019 | 6.2343
0 | 0.1004 | 0.00476 | -0.0201 | 21.0924
0.5 | 0.1708 | 0.00482 | -0.0212 | 35.4357
1 | 0.2419 | 0.00482 | -0.0223 | 50.1867
1.5 | 0.3124 | 0.00484 | -0.0233 | 64.5455
2 | 0.3833 | 0.00489 | -0.0243 | 78.3845
2.5 | 0.4528 | 0.00501 | -0.0249 | 90.3792
3 | 0.52 | 0.00527 | -0.0251 | 98.6717
4 | 0.6054 | 0.00801 | -0.0179 | 75.5805
4.5 | 0.6371 | 0.00932 | -0.0121 | 68.3584
5 | 0.6639 | 0.01019 | -0.0052 | 65.1521
5.5 | 0.7008 | 0.01106 | -0.0001 | 63.3635
6 | 0.7424 | 0.01196 | 0.0039 | 62.0736
6.5 | 0.7814 | 0.01311 | 0.0081 | 59.6034
7 | 0.8222 | 0.01434 | 0.012 | 57.3361
7.5 | 0.8577 | 0.01591 | 0.0163 | 53.9095
8 | 0.8916 | 0.01766 | 0.0207 | 50.487
8.5 | 0.9213 | 0.01975 | 0.0252 | 46.6481
9 | 0.9482 | 0.02214 | 0.0297 | 42.8275
9.5 | 0.9719 | 0.02484 | 0.0342 | 39.1264
10 | 0.9838 | 0.02842 | 0.0391 | 34.6165
10.5 | 0.9909 | 0.03265 | 0.0436 | 30.3492
11 | 0.9877 | 0.03802 | 0.0475 | 25.9784
11.5 | 0.9721 | 0.04485 | 0.05 | 21.6745
13 | 0.9063 | 0.07537 | 0.0387 | 12.0247
13.5 | 0.873 | 0.08924 | 0.0303 | 9.7826
14 | 0.845 | 0.10408 | 0.0205 | 8.1188
14.5 | 0.8106 | 0.12108 | 0.0097 | 6.6947
15 | 0.7679 | 0.14023 | -0.0021 | 5.476
15.5 | 0.7496 | 0.15582 | -0.0115 | 4.8107

## 65. Re 4M Mach 0.00 (1)
BIGFOIL.COM POLAR EXPORT
NACA65-116 a=0.6
NACA65-116 a=0.6 |  |  |  | Cl Max: | 1.257 | at alpha= | 13 | deg
JavaFoil+Calcfoil stall+Eppler ext transition |  |  |  | L/D Max: | 113.536 | at alpha= | 4.5 | deg
Re: | 4000000 |  |  | Cd Min: | 0.00485 | at alpha= | -0.5 | deg
Mach: | 0 |  |  | Cl=0 at alpha= | -0.70492 | deg
|  |  |  | @ Cl=0.1, Cd= | 0.0048523
|  |  |  | @ Cl=0.4, Cd= | 0.005078
|  |  |  | @ Cl=0.6, Cd= | 0.0054554
alpha (deg) | Cl | Cd | Cm | Cl/Cd
-19 | -0.883 | 0.14411 | 0.01 | -6.124
-18.5 | -0.901 | 0.13855 | 0.009 | -6.504
-18 | -0.92 | 0.12777 | 0.009 | -7.202
-17.5 | -0.934 | 0.12088 | 0.009 | -7.729
-17 | -0.958 | 0.10475 | 0.009 | -9.149
-16.5 | -0.987 | 0.08665 | 0.01 | -11.39
-16 | -1.02 | 0.0679 | 0.01 | -15.022
-15.5 | -1.093 | 0.03568 | 0.011 | -30.637
-15 | -1.112 | 0.02957 | 0.01 | -37.595
-14.5 | -1.126 | 0.02454 | 0.009 | -45.897
-14 | -1.13 | 0.02191 | 0.009 | -51.592
-13.5 | -1.129 | 0.02005 | 0.008 | -56.301
-13 | -1.122 | 0.01851 | 0.007 | -60.627
-12.5 | -1.111 | 0.01725 | 0.007 | -64.449
-12 | -1.097 | 0.01598 | 0.006 | -68.632
-11.5 | -1.077 | 0.01506 | 0.005 | -71.537
-11 | -1.054 | 0.01425 | 0.004 | -73.911
-10.5 | -1.026 | 0.01347 | 0.003 | -76.184
-10 | -0.995 | 0.01278 | 0.002 | -77.847
-9.5 | -0.96 | 0.0122 | 0.002 | -78.623
-9 | -0.921 | 0.01166 | 0.001 | -78.978
-8.5 | -0.879 | 0.01115 | 0 | -78.895
-8 | -0.835 | 0.0107 | -0.001 | -78.027
-7.5 | -0.787 | 0.01028 | -0.002 | -76.589
-7 | -0.738 | 0.00988 | -0.003 | -74.657
-6.5 | -0.685 | 0.00887 | -0.004 | -77.263
-6 | -0.632 | 0.00934 | -0.005 | -67.737
-5.5 | -0.576 | 0.00898 | -0.006 | -64.127
-5 | -0.518 | 0.00871 | -0.006 | -59.438
-4.5 | -0.459 | 0.00836 | -0.007 | -54.924
-4 | -0.4 | 0.0081 | -0.008 | -49.373
-3.5 | -0.34 | 0.00511 | -0.009 | -66.573
-3 | -0.28 | 0.00502 | -0.01 | -55.832
-2.5 | -0.219 | 0.00495 | -0.011 | -44.29
-2 | -0.159 | 0.00487 | -0.012 | -32.524
-1.5 | -0.098 | 0.00489 | -0.013 | -19.953
-1 | -0.036 | 0.00487 | -0.014 | -7.454
-0.5 | 0.025 | 0.00485 | -0.015 | 5.153
0 | 0.086 | 0.00485 | -0.016 | 17.807
0.5 | 0.148 | 0.00486 | -0.017 | 30.392
1 | 0.209 | 0.00492 | -0.017 | 42.433
1.5 | 0.27 | 0.00495 | -0.018 | 54.613
2 | 0.331 | 0.005 | -0.019 | 66.24
2.5 | 0.392 | 0.00507 | -0.02 | 77.284
3 | 0.452 | 0.00513 | -0.021 | 88.067
3.5 | 0.512 | 0.00523 | -0.022 | 97.989
4 | 0.572 | 0.00537 | -0.023 | 106.433
4.5 | 0.631 | 0.00555 | -0.024 | 113.536
5 | 0.684 | 0.00937 | -0.025 | 72.961
5.5 | 0.739 | 0.00981 | -0.025 | 75.372
6 | 0.794 | 0.01016 | -0.026 | 78.075
6.5 | 0.846 | 0.01058 | -0.027 | 79.968
7 | 0.896 | 0.011 | -0.028 | 81.484
7.5 | 0.945 | 0.01145 | -0.029 | 82.46
8 | 0.99 | 0.01192 | -0.03 | 83.078
8.5 | 1.034 | 0.01246 | -0.03 | 82.955
9 | 1.074 | 0.01306 | -0.031 | 82.205
9.5 | 1.111 | 0.01367 | -0.032 | 81.273
10 | 1.145 | 0.0144 | -0.033 | 79.494
10.5 | 1.175 | 0.01513 | -0.034 | 77.634
11 | 1.201 | 0.0161 | -0.034 | 74.589
11.5 | 1.224 | 0.01697 | -0.035 | 72.113
12 | 1.241 | 0.01796 | -0.036 | 69.096
12.5 | 1.251 | 0.01902 | -0.037 | 65.774
13 | 1.257 | 0.02017 | -0.037 | 62.294
13.5 | 1.257 | 0.02163 | -0.038 | 58.115
14 | 1.252 | 0.02319 | -0.039 | 54.013
14.5 | 1.244 | 0.02477 | -0.039 | 50.236
15 | 1.229 | 0.02726 | -0.04 | 45.104
15.5 | 1.213 | 0.02925 | -0.04 | 41.474
16 | 1.192 | 0.03212 | -0.041 | 37.104
16.5 | 1.162 | 0.03717 | -0.041 | 31.271
17 | 1.127 | 0.04468 | -0.041 | 25.211
17.5 | 1.08 | 0.05768 | -0.04 | 18.732
18 | 1 | 0.09497 | -0.036 | 10.531

## 66. Re 4M Mach 0.00 (2)
BIGFOIL.COM POLAR EXPORT
NACA65-116 a=0.6
NACA65-116 a=0.6 |  |  |  | Cl Max: | 1.5539 | at alpha= | 20 | deg
XFOIL ncrit=9 |  |  |  | L/D Max: | 88.6527 | at alpha= | 9 | deg
Re: | 4000000 |  |  | Cd Min: | 0.05531 | at alpha= | 20 | deg
Mach: | 0 |  |  | Cl=0 at alpha= | -0.70791 | deg
|  |  |  | @ Cl=0.1, Cd= | 0.0041727
|  |  |  | @ Cl=0.4, Cd= | 0.0047164
|  |  |  | @ Cl=0.6, Cd= | 0.0076724
alpha (deg) | Cl | Cd | Cm | Cl/Cd
-20 | -1.4445 | 0.05372 | -0.0473 | -26.8894
-19.5 | -1.4407 | 0.04861 | -0.0484 | -29.6379
-19 | -1.4371 | 0.04375 | -0.049 | -32.848
-18.5 | -1.4239 | 0.04009 | -0.0491 | -35.5176
-18 | -1.4279 | 0.0351 | -0.0484 | -40.6809
-17.5 | -1.4164 | 0.03176 | -0.0475 | -44.597
-17 | -1.4001 | 0.02899 | -0.0464 | -48.296
-16.5 | -1.3827 | 0.02645 | -0.045 | -52.276
-15 | -1.3009 | 0.02102 | -0.0419 | -61.8887
-14.5 | -1.2761 | 0.01963 | -0.0393 | -65.0076
-14 | -1.2486 | 0.01838 | -0.037 | -67.9325
-13.5 | -1.2193 | 0.01724 | -0.0346 | -70.7251
-13 | -1.1874 | 0.01628 | -0.0324 | -72.9361
-12.5 | -1.1572 | 0.0153 | -0.0297 | -75.634
-12 | -1.134 | 0.01408 | -0.0256 | -80.5398
-11.5 | -1.104 | 0.0133 | -0.0222 | -83.0075
-11 | -1.0736 | 0.0127 | -0.0183 | -84.5354
-10.5 | -1.0329 | 0.01218 | -0.0164 | -84.803
-10 | -0.9881 | 0.01168 | -0.0151 | -84.5976
-9.5 | -0.9409 | 0.01125 | -0.0142 | -83.6356
-9 | -0.8938 | 0.01074 | -0.0132 | -83.2216
-8.5 | -0.8454 | 0.01022 | -0.0125 | -82.7202
-8 | -0.7945 | 0.00983 | -0.0121 | -80.824
-7.5 | -0.7423 | 0.00948 | -0.012 | -78.3017
-7 | -0.6895 | 0.00914 | -0.0119 | -75.4376
-6.5 | -0.6367 | 0.00876 | -0.0118 | -72.6826
-6 | -0.5824 | 0.00847 | -0.012 | -68.7603
-5.5 | -0.528 | 0.00817 | -0.0122 | -64.6267
-5 | -0.4727 | 0.00788 | -0.0125 | -59.9873
-4.5 | -0.4177 | 0.00758 | -0.0128 | -55.1055
-4 | -0.3637 | 0.00714 | -0.0129 | -50.9384
-3.5 | -0.3107 | 0.00655 | -0.013 | -47.4351
-3 | -0.2591 | 0.00579 | -0.0129 | -44.7496
-2.5 | -0.2069 | 0.00496 | -0.013 | -41.7137
-2 | -0.1519 | 0.00444 | -0.0134 | -34.2117
-1.5 | -0.0938 | 0.00427 | -0.0142 | -21.9672
-1 | -0.0347 | 0.00419 | -0.0151 | -8.2816
-0.5 | 0.0247 | 0.0042 | -0.0161 | 5.881
0 | 0.084 | 0.00417 | -0.017 | 20.1439
0.5 | 0.1437 | 0.00418 | -0.018 | 34.378
1 | 0.2029 | 0.0042 | -0.019 | 48.3095
2 | 0.3213 | 0.0043 | -0.0209 | 74.7209
2.5 | 0.379 | 0.00447 | -0.0216 | 84.7875
3.5 | 0.4847 | 0.00571 | -0.0217 | 84.8862
4 | 0.5325 | 0.00667 | -0.021 | 79.8351
4.5 | 0.5809 | 0.00744 | -0.0203 | 78.078
5.5 | 0.6795 | 0.00864 | -0.0191 | 78.6458
6 | 0.7308 | 0.00903 | -0.0188 | 80.9302
6.5 | 0.7818 | 0.0094 | -0.0184 | 83.1702
7 | 0.8323 | 0.00973 | -0.0179 | 85.5396
7.5 | 0.8809 | 0.01014 | -0.0172 | 86.8738
8.5 | 0.9732 | 0.01098 | -0.0148 | 88.6339
9 | 1.0133 | 0.01143 | -0.0126 | 88.6527
9.5 | 1.0421 | 0.01203 | -0.0083 | 86.6251
10 | 1.0739 | 0.01271 | -0.0049 | 84.4925
10.5 | 1.1081 | 0.01339 | -0.0022 | 82.7558
11 | 1.141 | 0.01417 | 0.0006 | 80.5222
11.5 | 1.1731 | 0.01504 | 0.0032 | 77.9987
12 | 1.2019 | 0.01605 | 0.0062 | 74.8847
12.5 | 1.2311 | 0.01731 | 0.0085 | 71.1207
13.5 | 1.2987 | 0.01982 | 0.0112 | 65.5247
14 | 1.328 | 0.02128 | 0.013 | 62.406
14.5 | 1.356 | 0.02287 | 0.0147 | 59.2916
15 | 1.3825 | 0.02461 | 0.0164 | 56.1764
15.5 | 1.4059 | 0.02663 | 0.018 | 52.7938
16 | 1.4244 | 0.02911 | 0.0198 | 48.9316
16.5 | 1.4423 | 0.03179 | 0.0213 | 45.3696
17 | 1.4665 | 0.03405 | 0.0222 | 43.069
17.5 | 1.485 | 0.0369 | 0.0231 | 40.2439
18 | 1.5024 | 0.03997 | 0.0238 | 37.5882
18.5 | 1.5196 | 0.04316 | 0.0242 | 35.2085
19 | 1.5336 | 0.0468 | 0.0243 | 32.7692
19.5 | 1.5458 | 0.05074 | 0.0243 | 30.4651
20 | 1.5539 | 0.05531 | 0.0238 | 28.0944

## 67. Re 4M Mach 0.10 (1)
BIGFOIL.COM POLAR EXPORT
NACA65-116 a=0.6
NACA65-116 a=0.6 |  |  |  | Cl Max: | 1.245 | at alpha= | 13 | deg
JavaFoil+Calcfoil stall+Eppler ext transition |  |  |  | L/D Max: | 114.265 | at alpha= | 4.5 | deg
Re: | 4000000 |  |  | Cd Min: | 0.00484 | at alpha= | 0.5 | deg
Mach: | 0.1 |  |  | Cl=0 at alpha= | -0.70492 | deg
|  |  |  | @ Cl=0.1, Cd= | 0.0048557
|  |  |  | @ Cl=0.4, Cd= | 0.005059
|  |  |  | @ Cl=0.6, Cd= | 0.0054423
alpha (deg) | Cl | Cd | Cm | Cl/Cd
-18.5 | -0.855 | 0.14312 | 0.009 | -5.977
-18 | -0.877 | 0.13238 | 0.009 | -6.622
-17.5 | -0.893 | 0.12658 | 0.009 | -7.058
-17 | -0.915 | 0.11379 | 0.009 | -8.043
-16.5 | -0.928 | 0.10878 | 0.008 | -8.535
-16 | -0.95 | 0.0956 | 0.008 | -9.937
-15.5 | -0.979 | 0.07781 | 0.009 | -12.586
-15 | -1.079 | 0.03301 | 0.01 | -32.689
-14.5 | -1.103 | 0.02589 | 0.009 | -42.589
-14 | -1.112 | 0.02272 | 0.009 | -48.94
-13.5 | -1.114 | 0.02062 | 0.008 | -54.009
-13 | -1.111 | 0.01895 | 0.007 | -58.6
-12.5 | -1.102 | 0.01769 | 0.007 | -62.294
-12 | -1.09 | 0.01625 | 0.006 | -67.095
-11.5 | -1.073 | 0.01529 | 0.005 | -70.18
-11 | -1.051 | 0.01444 | 0.004 | -72.757
-10.5 | -1.025 | 0.0137 | 0.003 | -74.766
-10 | -0.995 | 0.01293 | 0.002 | -76.929
-9.5 | -0.96 | 0.01233 | 0.002 | -77.891
-9 | -0.923 | 0.01176 | 0.001 | -78.463
-8.5 | -0.881 | 0.01124 | 0 | -78.426
-8 | -0.837 | 0.01079 | -0.001 | -77.548
-7.5 | -0.79 | 0.01034 | -0.002 | -76.37
-7 | -0.74 | 0.00995 | -0.003 | -74.366
-6.5 | -0.688 | 0.0096 | -0.004 | -71.643
-6 | -0.635 | 0.00945 | -0.005 | -67.205
-5.5 | -0.578 | 0.00906 | -0.006 | -63.863
-5 | -0.52 | 0.00871 | -0.006 | -59.722
-4.5 | -0.462 | 0.00839 | -0.007 | -55.033
-4 | -0.402 | 0.00818 | -0.008 | -49.158
-3.5 | -0.342 | 0.0051 | -0.009 | -67.091
-3 | -0.281 | 0.00504 | -0.01 | -55.89
-2.5 | -0.221 | 0.00494 | -0.011 | -44.622
-2 | -0.159 | 0.00493 | -0.012 | -32.343
-1.5 | -0.098 | 0.00487 | -0.013 | -20.133
-1 | -0.036 | 0.00489 | -0.014 | -7.466
-0.5 | 0.025 | 0.00486 | -0.015 | 5.166
0 | 0.087 | 0.00486 | -0.016 | 17.839
0.5 | 0.148 | 0.00484 | -0.017 | 30.656
1 | 0.21 | 0.0049 | -0.018 | 42.809
1.5 | 0.272 | 0.00496 | -0.019 | 54.778
2 | 0.333 | 0.00501 | -0.019 | 66.467
2.5 | 0.394 | 0.00505 | -0.02 | 77.891
3 | 0.454 | 0.00514 | -0.021 | 88.335
3.5 | 0.515 | 0.00526 | -0.022 | 97.929
4 | 0.574 | 0.00536 | -0.023 | 107.161
4.5 | 0.634 | 0.00555 | -0.024 | 114.265
5 | 0.686 | 0.00942 | -0.025 | 72.909
5.5 | 0.742 | 0.00986 | -0.026 | 75.269
6 | 0.797 | 0.01024 | -0.026 | 77.804
6.5 | 0.849 | 0.01064 | -0.027 | 79.828
7 | 0.899 | 0.01108 | -0.028 | 81.202
7.5 | 0.948 | 0.01154 | -0.029 | 82.089
8 | 0.993 | 0.01204 | -0.03 | 82.496
8.5 | 1.036 | 0.01257 | -0.031 | 82.403
9 | 1.076 | 0.01319 | -0.031 | 81.559
9.5 | 1.112 | 0.01381 | -0.032 | 80.519
10 | 1.145 | 0.01457 | -0.033 | 78.613
10.5 | 1.174 | 0.01537 | -0.034 | 76.388
11 | 1.199 | 0.01634 | -0.035 | 73.349
11.5 | 1.22 | 0.01727 | -0.035 | 70.634
12 | 1.235 | 0.01826 | -0.036 | 67.633
12.5 | 1.243 | 0.01938 | -0.037 | 64.126
13 | 1.245 | 0.02057 | -0.037 | 60.536
13.5 | 1.242 | 0.02213 | -0.038 | 56.129
14 | 1.233 | 0.02387 | -0.039 | 51.662
14.5 | 1.221 | 0.02551 | -0.039 | 47.877
15 | 1.203 | 0.02794 | -0.04 | 43.051
15.5 | 1.181 | 0.03058 | -0.04 | 38.613
16 | 1.15 | 0.03541 | -0.04 | 32.477
16.5 | 1.114 | 0.04155 | -0.041 | 26.825
17 | 1.014 | 0.08161 | -0.036 | 12.431
17.5 | 0.961 | 0.10536 | -0.033 | 9.125
18 | 0.92 | 0.12402 | -0.03 | 7.422

## 68. Re 4M Mach 0.10 (2)
BIGFOIL.COM POLAR EXPORT
NACA65-116 a=0.6
NACA65-116 a=0.6 |  |  |  | Cl Max: | 1.5362 | at alpha= | 20 | deg
XFOIL ncrit=9 |  |  |  | L/D Max: | 89.3865 | at alpha= | 3 | deg
Re: | 4000000 |  |  | Cd Min: | 0.05967 | at alpha= | 20 | deg
Mach: | 0.1 |  |  | Cl=0 at alpha= | -0.70771 | deg
|  |  |  | @ Cl=0.1, Cd= | 0.0041751
|  |  |  | @ Cl=0.4, Cd= | 0.0046102
|  |  |  | @ Cl=0.6, Cd= | 0.007737
alpha (deg) | Cl | Cd | Cm | Cl/Cd
-20 | -1.4183 | 0.05918 | -0.048 | -23.9659
-19.5 | -1.421 | 0.05291 | -0.0498 | -26.8569
-19 | -1.4227 | 0.04718 | -0.0508 | -30.1547
-18.5 | -1.403 | 0.04388 | -0.0512 | -31.9736
-18 | -1.4019 | 0.03901 | -0.0511 | -35.9369
-17.5 | -1.4016 | 0.0344 | -0.0504 | -40.7442
-17 | -1.3902 | 0.03102 | -0.0493 | -44.8162
-16.5 | -1.3768 | 0.02802 | -0.0478 | -49.1363
-16 | -1.3578 | 0.02557 | -0.0462 | -53.1013
-15.5 | -1.3331 | 0.02362 | -0.0446 | -56.4395
-15 | -1.2976 | 0.02195 | -0.0447 | -59.1162
-14.5 | -1.2739 | 0.02045 | -0.042 | -62.2934
-14 | -1.2473 | 0.01905 | -0.0396 | -65.4751
-13.5 | -1.2186 | 0.01779 | -0.0371 | -68.4992
-13 | -1.1872 | 0.01673 | -0.0348 | -70.9623
-12.5 | -1.1557 | 0.01574 | -0.0322 | -73.4244
-12 | -1.1318 | 0.01447 | -0.0283 | -78.217
-11.5 | -1.1023 | 0.01357 | -0.0248 | -81.2307
-11 | -1.0719 | 0.01287 | -0.021 | -83.2867
-10.5 | -1.0359 | 0.01234 | -0.0179 | -83.9465
-10 | -0.9918 | 0.01181 | -0.0163 | -83.9797
-9.5 | -0.945 | 0.01135 | -0.0152 | -83.2599
-9 | -0.897 | 0.01089 | -0.0143 | -82.3691
-8.5 | -0.8494 | 0.01031 | -0.0132 | -82.386
-8 | -0.7986 | 0.0099 | -0.0127 | -80.6667
-7.5 | -0.7462 | 0.00953 | -0.0125 | -78.3001
-7 | -0.6928 | 0.00921 | -0.0124 | -75.2226
-6.5 | -0.6401 | 0.0088 | -0.0122 | -72.7386
-6 | -0.5855 | 0.0085 | -0.0123 | -68.8824
-5.5 | -0.5307 | 0.0082 | -0.0125 | -64.7195
-5 | -0.4752 | 0.00792 | -0.0127 | -60
-4.5 | -0.4199 | 0.00761 | -0.013 | -55.1774
-4 | -0.3653 | 0.00718 | -0.0131 | -50.8774
-3.5 | -0.3122 | 0.00659 | -0.0131 | -47.3748
-3 | -0.2604 | 0.00581 | -0.013 | -44.8193
-2.5 | -0.208 | 0.00498 | -0.0131 | -41.7671
-2 | -0.1529 | 0.00445 | -0.0134 | -34.3596
-1.5 | -0.0944 | 0.00427 | -0.0142 | -22.1077
-1 | -0.0349 | 0.0042 | -0.0152 | -8.3095
-0.5 | 0.0248 | 0.00421 | -0.0162 | 5.8907
0 | 0.0846 | 0.00417 | -0.0171 | 20.2878
0.5 | 0.1446 | 0.00419 | -0.0182 | 34.5107
1 | 0.2042 | 0.0042 | -0.0191 | 48.619
1.5 | 0.2637 | 0.00427 | -0.0201 | 61.7564
2 | 0.3233 | 0.00431 | -0.021 | 75.0116
2.5 | 0.3814 | 0.00447 | -0.0218 | 85.3244
3 | 0.4371 | 0.00489 | -0.0222 | 89.3865
3.5 | 0.4874 | 0.00573 | -0.0218 | 85.0611
4 | 0.5351 | 0.00671 | -0.021 | 79.7466
4.5 | 0.5834 | 0.00751 | -0.0202 | 77.6831
5 | 0.6324 | 0.00818 | -0.0195 | 77.3105
5.5 | 0.6825 | 0.0087 | -0.0189 | 78.4483
6 | 0.7342 | 0.00908 | -0.0185 | 80.859
6.5 | 0.7851 | 0.00946 | -0.018 | 82.9915
7 | 0.8358 | 0.00979 | -0.0175 | 85.3728
7.5 | 0.8841 | 0.01022 | -0.0166 | 86.5068
8 | 0.9307 | 0.01066 | -0.0153 | 87.3077
8.5 | 0.9757 | 0.01108 | -0.0138 | 88.0596
9 | 1.0113 | 0.01154 | -0.0106 | 87.6343
9.5 | 1.0399 | 0.01225 | -0.0063 | 84.8898
10 | 1.0737 | 0.01292 | -0.0032 | 83.1037
10.5 | 1.1081 | 0.01365 | -0.0004 | 81.1795
11 | 1.1408 | 0.01449 | 0.0023 | 78.7302
11.5 | 1.1728 | 0.01541 | 0.005 | 76.1064
12 | 1.2011 | 0.01652 | 0.0081 | 72.7058
12.5 | 1.2363 | 0.0178 | 0.0093 | 69.4551
13.5 | 1.2987 | 0.02049 | 0.0131 | 63.3821
14 | 1.3275 | 0.02206 | 0.015 | 60.1768
14.5 | 1.355 | 0.02376 | 0.0168 | 57.0286
15 | 1.3804 | 0.02567 | 0.0186 | 53.7748
15.5 | 1.4024 | 0.0279 | 0.0204 | 50.2652
16 | 1.4167 | 0.03084 | 0.0223 | 45.9371
16.5 | 1.4409 | 0.03315 | 0.0234 | 43.4661
17 | 1.4641 | 0.03564 | 0.0243 | 41.0802
17.5 | 1.4814 | 0.03875 | 0.0252 | 38.2297
18 | 1.4967 | 0.04216 | 0.0259 | 35.5005
18.5 | 1.513 | 0.04563 | 0.0262 | 33.158
19 | 1.5242 | 0.04973 | 0.0262 | 30.6495
19.5 | 1.534 | 0.05417 | 0.026 | 28.3183
20 | 1.5362 | 0.05967 | 0.0252 | 25.7449

## 69. Re 4M Mach 0.25 (1)
BIGFOIL.COM POLAR EXPORT
NACA65-116 a=0.6
NACA65-116 a=0.6 |  |  |  | Cl Max: | 1.181 | at alpha= | 11.5 | deg
JavaFoil+Calcfoil stall+Eppler ext transition |  |  |  | L/D Max: | 114.574 | at alpha= | 4.5 | deg
Re: | 4000000 |  |  | Cd Min: | 0.00489 | at alpha= | -0.5 | deg
Mach: | 0.25 |  |  | Cl=0 at alpha= | -0.70635 | deg
|  |  |  | @ Cl=0.1, Cd= | 0.0048935
|  |  |  | @ Cl=0.4, Cd= | 0.0051081
|  |  |  | @ Cl=0.6, Cd= | 0.0055128
alpha (deg) | Cl | Cd | Cm | Cl/Cd
-17 | -0.607 | 0.14061 | 0.007 | -4.32
-16.5 | -0.654 | 0.13214 | 0.006 | -4.949
-16 | -0.697 | 0.12456 | 0.006 | -5.597
-15.5 | -0.737 | 0.1159 | 0.006 | -6.355
-15 | -0.771 | 0.10687 | 0.006 | -7.219
-14.5 | -0.803 | 0.09986 | 0.006 | -8.04
-14 | -0.829 | 0.0924 | 0.005 | -8.976
-13.5 | -0.874 | 0.07077 | 0.006 | -12.356
-13 | -1.003 | 0.0238 | 0.007 | -42.13
-12.5 | -1.021 | 0.02069 | 0.007 | -49.365
-12 | -1.03 | 0.01856 | 0.006 | -55.509
-11.5 | -1.03 | 0.01697 | 0.005 | -60.723
-11 | -1.022 | 0.01579 | 0.004 | -64.74
-10.5 | -1.007 | 0.01476 | 0.003 | -68.277
-10 | -0.986 | 0.0139 | 0.002 | -70.945
-9.5 | -0.959 | 0.01313 | 0.002 | -73.051
-9 | -0.927 | 0.01243 | 0.001 | -74.569
-8.5 | -0.89 | 0.01184 | 0 | -75.161
-8 | -0.848 | 0.01129 | -0.001 | -75.125
-7.5 | -0.803 | 0.01076 | -0.002 | -74.588
-7 | -0.754 | 0.01033 | -0.003 | -72.996
-6.5 | -0.701 | 0.00991 | -0.004 | -70.757
-6 | -0.647 | 0.00954 | -0.005 | -67.777
-5.5 | -0.591 | 0.00854 | -0.006 | -69.165
-5 | -0.534 | 0.00901 | -0.007 | -59.234
-4.5 | -0.474 | 0.00863 | -0.008 | -54.903
-4 | -0.413 | 0.00838 | -0.009 | -49.275
-3.5 | -0.351 | 0.00515 | -0.009 | -68.244
-3 | -0.289 | 0.00507 | -0.01 | -56.966
-2.5 | -0.227 | 0.00498 | -0.011 | -45.53
-2 | -0.164 | 0.00495 | -0.012 | -33.054
-1.5 | -0.101 | 0.00496 | -0.013 | -20.304
-1 | -0.037 | 0.00491 | -0.014 | -7.636
-0.5 | 0.026 | 0.00489 | -0.015 | 5.281
0 | 0.089 | 0.00489 | -0.016 | 18.228
0.5 | 0.152 | 0.00491 | -0.017 | 31.054
1 | 0.216 | 0.00496 | -0.018 | 43.475
1.5 | 0.279 | 0.00502 | -0.019 | 55.605
2 | 0.342 | 0.00508 | -0.02 | 67.45
2.5 | 0.404 | 0.00511 | -0.021 | 79.156
3 | 0.467 | 0.00525 | -0.022 | 88.957
3.5 | 0.529 | 0.00534 | -0.023 | 98.974
4 | 0.59 | 0.00548 | -0.024 | 107.648
4.5 | 0.651 | 0.00568 | -0.025 | 114.574
5 | 0.703 | 0.00979 | -0.025 | 71.738
5.5 | 0.76 | 0.01018 | -0.026 | 74.628
6 | 0.815 | 0.01061 | -0.027 | 76.796
6.5 | 0.867 | 0.01108 | -0.028 | 78.271
7 | 0.917 | 0.01154 | -0.029 | 79.427
7.5 | 0.964 | 0.01211 | -0.03 | 79.596
8 | 1.008 | 0.01267 | -0.031 | 79.519
8.5 | 1.048 | 0.01331 | -0.031 | 78.701
9 | 1.083 | 0.01399 | -0.032 | 77.43
9.5 | 1.114 | 0.01481 | -0.033 | 75.267
10 | 1.14 | 0.0157 | -0.034 | 72.621
10.5 | 1.16 | 0.01653 | -0.035 | 70.192
11 | 1.174 | 0.01778 | -0.035 | 66.019
11.5 | 1.181 | 0.01914 | -0.036 | 61.726
12 | 1.179 | 0.02054 | -0.037 | 57.408
12.5 | 1.165 | 0.02228 | -0.037 | 52.294
13 | 1.142 | 0.02418 | -0.038 | 47.212
13.5 | 1.107 | 0.02719 | -0.038 | 40.716
14 | 1.058 | 0.03256 | -0.038 | 32.486
14.5 | 0.899 | 0.08976 | -0.028 | 10.012
15 | 0.849 | 0.10049 | -0.026 | 8.446
15.5 | 0.793 | 0.11311 | -0.023 | 7.015
16 | 0.741 | 0.12041 | -0.023 | 6.151
16.5 | 0.683 | 0.1302 | -0.023 | 5.247

## 70. Re 4M Mach 0.25 (2)
BIGFOIL.COM POLAR EXPORT
NACA65-116 a=0.6
NACA65-116 a=0.6 |  |  |  | Cl Max: | 1.4264 | at alpha= | 18.5 | deg
XFOIL ncrit=9 |  |  |  | L/D Max: | 91.0484 | at alpha= | 3 | deg
Re: | 4000000 |  |  | Cd Min: | 0.13613 | at alpha= | -20 | deg
Mach: | 0.25 |  |  | Cl=0 at alpha= | -0.70827 | deg
|  |  |  | @ Cl=0.1, Cd= | 0.004218
|  |  |  | @ Cl=0.4, Cd= | 0.0045617
|  |  |  | @ Cl=0.6, Cd= | 0.0078205
alpha (deg) | Cl | Cd | Cm | Cl/Cd
-20 | -1.0257 | 0.13613 | -0.0113 | -7.5347
-19.5 | -1.1245 | 0.10894 | -0.0293 | -10.3222
-19 | -1.1932 | 0.08885 | -0.0422 | -13.4294
-18.5 | -1.2105 | 0.07809 | -0.0484 | -15.5013
-18 | -1.2566 | 0.06449 | -0.0553 | -19.4852
-17.5 | -1.2605 | 0.05722 | -0.0579 | -22.029
-17 | -1.2729 | 0.04963 | -0.0599 | -25.6478
-16.5 | -1.2912 | 0.04219 | -0.0606 | -30.6044
-16 | -1.2939 | 0.03678 | -0.0601 | -35.1794
-15 | -1.2632 | 0.02913 | -0.0589 | -43.3642
-14.5 | -1.24 | 0.02684 | -0.0569 | -46.1997
-14 | -1.2225 | 0.02429 | -0.054 | -50.3294
-13.5 | -1.2027 | 0.02199 | -0.0509 | -54.693
-13 | -1.1746 | 0.02025 | -0.0482 | -58.0049
-12.5 | -1.1478 | 0.01855 | -0.0451 | -61.876
-12 | -1.1171 | 0.01716 | -0.042 | -65.0991
-11.5 | -1.0879 | 0.01578 | -0.0385 | -68.9417
-11 | -1.0618 | 0.0144 | -0.0343 | -73.7361
-10.5 | -1.0301 | 0.01341 | -0.0304 | -76.8158
-10 | -0.9971 | 0.01265 | -0.0262 | -78.8221
-9.5 | -0.9615 | 0.01206 | -0.0222 | -79.7264
-9 | -0.9151 | 0.01153 | -0.0201 | -79.3669
-8.5 | -0.867 | 0.01096 | -0.0184 | -79.1058
-8 | -0.819 | 0.01033 | -0.0166 | -79.2836
-7.5 | -0.7663 | 0.00987 | -0.0157 | -77.6393
-7 | -0.7122 | 0.00949 | -0.0151 | -75.0474
-6.5 | -0.6577 | 0.00907 | -0.0145 | -72.5138
-6 | -0.6023 | 0.00871 | -0.0142 | -69.1504
-5.5 | -0.5453 | 0.00841 | -0.0142 | -64.8395
-5 | -0.4887 | 0.00807 | -0.0141 | -60.5576
-4.5 | -0.4313 | 0.00778 | -0.0142 | -55.437
-4 | -0.3747 | 0.00738 | -0.0143 | -50.7724
-3.5 | -0.3201 | 0.00681 | -0.0141 | -47.0044
-3 | -0.2672 | 0.00597 | -0.0138 | -44.7571
-2.5 | -0.2141 | 0.00509 | -0.0137 | -42.0629
-2 | -0.1579 | 0.0045 | -0.0139 | -35.0889
-1.5 | -0.0974 | 0.0043 | -0.0147 | -22.6512
-1 | -0.036 | 0.00425 | -0.0157 | -8.4706
-0.5 | 0.0257 | 0.00425 | -0.0167 | 6.0471
0 | 0.0876 | 0.00421 | -0.0177 | 20.8076
0.5 | 0.1495 | 0.00425 | -0.0187 | 35.1765
1 | 0.2113 | 0.00425 | -0.0198 | 49.7176
1.5 | 0.2728 | 0.0043 | -0.0207 | 63.4419
2 | 0.3344 | 0.00437 | -0.0217 | 76.5217
2.5 | 0.3946 | 0.00452 | -0.0224 | 87.3009
3 | 0.4516 | 0.00496 | -0.0227 | 91.0484
4 | 0.5495 | 0.00695 | -0.0208 | 79.0647
4.5 | 0.5979 | 0.00779 | -0.0196 | 76.7522
5 | 0.6468 | 0.0085 | -0.0184 | 76.0941
5.5 | 0.6989 | 0.00895 | -0.0176 | 78.0894
6 | 0.7514 | 0.00935 | -0.0169 | 80.3636
6.5 | 0.8025 | 0.00975 | -0.0158 | 82.3077
7 | 0.8523 | 0.01017 | -0.0145 | 83.8053
7.5 | 0.8978 | 0.01069 | -0.0124 | 83.985
8 | 0.9374 | 0.0111 | -0.0092 | 84.4505
8.5 | 0.971 | 0.01171 | -0.005 | 82.9206
9 | 1.0031 | 0.01253 | -0.001 | 80.0559
9.5 | 1.0376 | 0.01339 | 0.0023 | 77.4907
10 | 1.0729 | 0.0143 | 0.0054 | 75.028
10.5 | 1.1067 | 0.01536 | 0.0085 | 72.0508
11 | 1.1392 | 0.01652 | 0.0115 | 68.9588
11.5 | 1.1655 | 0.01806 | 0.0151 | 64.5349
12 | 1.1915 | 0.01955 | 0.0187 | 60.9463
12.5 | 1.2363 | 0.02099 | 0.0187 | 58.8995
13 | 1.2663 | 0.02276 | 0.0211 | 55.6371
13.5 | 1.294 | 0.02475 | 0.0235 | 52.2828
14 | 1.319 | 0.02704 | 0.0258 | 48.7796
14.5 | 1.3403 | 0.0297 | 0.0281 | 45.1279
15 | 1.3556 | 0.033 | 0.0302 | 41.0788
15.5 | 1.3758 | 0.03609 | 0.0318 | 38.1214
16 | 1.3931 | 0.03961 | 0.0331 | 35.1704
16.5 | 1.4048 | 0.0438 | 0.0342 | 32.0731
17 | 1.4178 | 0.04813 | 0.0347 | 29.4577
17.5 | 1.4233 | 0.0534 | 0.0348 | 26.6536
18 | 1.4236 | 0.05958 | 0.0342 | 23.8939
18.5 | 1.4264 | 0.0658 | 0.0329 | 21.6778
19 | 1.41 | 0.07476 | 0.0301 | 18.8604
19.5 | 1.382 | 0.08595 | 0.0253 | 16.0791
20 | 1.3454 | 0.09933 | 0.0183 | 13.5447

## 71. Re 4M Mach 0.50 (1)
BIGFOIL.COM POLAR EXPORT
NACA65-116 a=0.6
NACA65-116 a=0.6 |  |  |  | Cl Max: | 1.141 | at alpha= | 20 | deg
JavaFoil+Calcfoil stall+Eppler ext transition |  |  |  | L/D Max: | 109.258 | at alpha= | 4 | deg
Re: | 4000000 |  |  | Cd Min: | 0.00507 | at alpha= | 0 | deg
Mach: | 0.5 |  |  | Cl=0 at alpha= | -0.70422 | deg
|  |  |  | @ Cl=0.1, Cd= | 0.00507
|  |  |  | @ Cl=0.4, Cd= | 0.005332
|  |  |  | @ Cl=0.6, Cd= | 0.0057669
alpha (deg) | Cl | Cd | Cm | Cl/Cd
-20 | -1.076 | 0.165 | 0.013 | -6.521
-19.5 | -1.046 | 0.15705 | 0.012 | -6.663
-19 | -1.016 | 0.15449 | 0.011 | -6.576
-18.5 | -0.988 | 0.14704 | 0.011 | -6.722
-18 | -0.961 | 0.14628 | 0.01 | -6.57
-17.5 | -0.937 | 0.14208 | 0.01 | -6.593
-17 | -0.907 | 0.13329 | 0.009 | -6.806
-16.5 | -0.878 | 0.12913 | 0.008 | -6.799
-16 | -0.85 | 0.12472 | 0.008 | -6.819
-15.5 | -0.824 | 0.12655 | 0.007 | -6.515
-15 | -0.797 | 0.11419 | 0.007 | -6.976
-14.5 | -0.767 | 0.11285 | 0.006 | -6.796
-14 | -0.74 | 0.10761 | 0.005 | -6.875
-13.5 | -0.713 | 0.10355 | 0.005 | -6.881
-13 | -0.685 | 0.10118 | 0.004 | -6.772
-12.5 | -0.657 | 0.0923 | 0.004 | -7.114
-12 | -0.63 | 0.08348 | 0.003 | -7.543
-11.5 | -0.603 | 0.07634 | 0.003 | -7.893
-11 | -0.575 | 0.0703 | 0.002 | -8.185
-10.5 | -0.546 | 0.08243 | 0.002 | -6.622
-10 | -0.519 | 0.06943 | 0.001 | -7.472
-9.5 | -0.492 | 0.06122 | 0.001 | -8.04
-9 | -0.555 | 0.01703 | 0.001 | -32.57
-8.5 | -0.435 | 0.05927 | 0 | -7.338
-8 | -0.793 | 0.01459 | -0.001 | -54.343
-7.5 | -0.809 | 0.01347 | -0.002 | -60.075
-7 | -0.788 | 0.01254 | -0.003 | -62.828
-6.5 | -0.747 | 0.01181 | -0.004 | -63.264
-6 | -0.698 | 0.01108 | -0.005 | -62.972
-5.5 | -0.642 | 0.01055 | -0.006 | -60.871
-5 | -0.583 | 0.00999 | -0.007 | -58.346
-4.5 | -0.52 | 0.00955 | -0.008 | -54.511
-4 | -0.456 | 0.00912 | -0.009 | -49.947
-3.5 | -0.389 | 0.00877 | -0.011 | -44.398
-3 | -0.323 | 0.00531 | -0.012 | -60.784
-2.5 | -0.253 | 0.00523 | -0.013 | -48.329
-2 | -0.183 | 0.00515 | -0.014 | -35.539
-1.5 | -0.113 | 0.00511 | -0.015 | -22.057
-1 | -0.042 | 0.00508 | -0.016 | -8.253
-0.5 | 0.029 | 0.00509 | -0.017 | 5.663
0 | 0.1 | 0.00507 | -0.018 | 19.669
0.5 | 0.17 | 0.00512 | -0.019 | 33.283
1 | 0.241 | 0.0052 | -0.02 | 46.41
1.5 | 0.312 | 0.00524 | -0.021 | 59.56
2 | 0.383 | 0.0053 | -0.022 | 72.18
2.5 | 0.452 | 0.00543 | -0.023 | 83.153
3 | 0.521 | 0.00555 | -0.024 | 93.799
3.5 | 0.589 | 0.00572 | -0.026 | 103
4 | 0.657 | 0.00601 | -0.027 | 109.258
4.5 | 0.71 | 0.01076 | -0.027 | 65.997
5 | 0.771 | 0.01131 | -0.028 | 68.194
5.5 | 0.83 | 0.01191 | -0.029 | 69.698
6 | 0.884 | 0.01259 | -0.03 | 70.209
6.5 | 0.93 | 0.01337 | -0.031 | 69.605
7 | 0.966 | 0.01424 | -0.032 | 67.857
7.5 | 0.986 | 0.01526 | -0.033 | 64.604
8 | 0.975 | 0.01663 | -0.034 | 58.642
8.5 | 0.874 | 0.01862 | -0.034 | 46.94
9 | 0.539 | 0.06104 | -0.017 | 8.837
9.5 | 0.677 | 0.02022 | -0.036 | 33.475
10 | 0.596 | 0.0649 | -0.02 | 9.189
10.5 | 0.622 | 0.07178 | -0.019 | 8.667
11 | 0.649 | 0.08202 | -0.019 | 7.911
11.5 | 0.678 | 0.07524 | -0.021 | 9.015
12 | 0.704 | 0.08158 | -0.021 | 8.633
12.5 | 0.731 | 0.08919 | -0.021 | 8.198
13 | 0.759 | 0.0992 | -0.023 | 7.652
13.5 | 0.786 | 0.10419 | -0.023 | 7.547
14 | 0.813 | 0.10606 | -0.024 | 7.667
14.5 | 0.84 | 0.11384 | -0.024 | 7.381
15 | 0.87 | 0.11829 | -0.026 | 7.353
15.5 | 0.896 | 0.12322 | -0.026 | 7.268
16 | 0.923 | 0.12888 | -0.027 | 7.16
16.5 | 0.951 | 0.13088 | -0.029 | 7.266
17 | 0.981 | 0.13713 | -0.031 | 7.155
17.5 | 1.005 | 0.14085 | -0.03 | 7.136
18 | 1.032 | 0.14685 | -0.031 | 7.027
18.5 | 1.06 | 0.15112 | -0.032 | 7.012
19 | 1.092 | 0.15455 | -0.034 | 7.063
19.5 | 1.114 | 0.16087 | -0.033 | 6.924
20 | 1.141 | 0.16399 | -0.034 | 6.955

## 72. Re 4M Mach 0.50 (2)
BIGFOIL.COM POLAR EXPORT
NACA65-116 a=0.6
NACA65-116 a=0.6 |  |  |  | Cl Max: | 1.0233 | at alpha= | 11 | deg
XFOIL ncrit=9 |  |  |  | L/D Max: | 96.6667 | at alpha= | 3 | deg
Re: | 4000000 |  |  | Cd Min: | 0.16088 | at alpha= | 16 | deg
Mach: | 0.5 |  |  | Cl=0 at alpha= | -0.71034 | deg
|  |  |  | @ Cl=0.1, Cd= | 0.0044399
|  |  |  | @ Cl=0.4, Cd= | 0.0045953
|  |  |  | @ Cl=0.6, Cd= | 0.0079529
alpha (deg) | Cl | Cd | Cm | Cl/Cd
-14.5 | -0.5926 | 0.13952 | -0.0182 | -4.2474
-14 | -0.6101 | 0.12453 | -0.0272 | -4.8992
-13.5 | -0.6366 | 0.10883 | -0.0371 | -5.8495
-13 | -0.6829 | 0.09029 | -0.0488 | -7.5634
-12.5 | -0.7107 | 0.07497 | -0.0596 | -9.4798
-12 | -0.7464 | 0.06128 | -0.0689 | -12.1802
-11.5 | -0.7743 | 0.05087 | -0.0741 | -15.2212
-11 | -0.8001 | 0.04219 | -0.0763 | -18.9642
-10.5 | -0.8277 | 0.0345 | -0.0757 | -23.9913
-10 | -0.8453 | 0.02823 | -0.0727 | -29.9433
-9.5 | -0.8517 | 0.02309 | -0.0678 | -36.8861
-9 | -0.8443 | 0.01926 | -0.0619 | -43.837
-8.5 | -0.8274 | 0.01643 | -0.0559 | -50.3591
-8 | -0.8046 | 0.01423 | -0.0497 | -56.5425
-7.5 | -0.776 | 0.01255 | -0.0436 | -61.8327
-7 | -0.7408 | 0.01139 | -0.0378 | -65.0395
-6.5 | -0.7064 | 0.01059 | -0.0311 | -66.7044
-6 | -0.6542 | 0.00997 | -0.0275 | -65.6169
-5.5 | -0.5994 | 0.00935 | -0.0245 | -64.107
-5 | -0.5385 | 0.00889 | -0.0227 | -60.5737
-4 | -0.4124 | 0.00809 | -0.0205 | -50.9765
-3.5 | -0.3501 | 0.00764 | -0.0197 | -45.8246
-3 | -0.2943 | 0.00674 | -0.0181 | -43.6647
-2.5 | -0.2394 | 0.00563 | -0.0168 | -42.5222
-2 | -0.1808 | 0.00468 | -0.0161 | -38.6325
-1.5 | -0.1116 | 0.00449 | -0.0168 | -24.8552
-1 | -0.0409 | 0.00443 | -0.0179 | -9.2325
-0.5 | 0.0297 | 0.00443 | -0.019 | 6.7043
0 | 0.101 | 0.00444 | -0.0202 | 22.7477
0.5 | 0.172 | 0.00443 | -0.0214 | 38.8262
1 | 0.2426 | 0.00447 | -0.0225 | 54.2729
1.5 | 0.314 | 0.0045 | -0.0236 | 69.7778
2 | 0.3847 | 0.00456 | -0.0246 | 84.364
2.5 | 0.454 | 0.00472 | -0.0252 | 96.1864
3 | 0.5162 | 0.00534 | -0.0247 | 96.6667
3.5 | 0.5621 | 0.00668 | -0.0217 | 84.1467
4 | 0.6017 | 0.00801 | -0.0174 | 75.1186
4.5 | 0.6415 | 0.00904 | -0.0129 | 70.9624
5 | 0.6822 | 0.00968 | -0.008 | 70.4752
5.5 | 0.7199 | 0.01034 | -0.0027 | 69.6228
6 | 0.7606 | 0.0112 | 0.0017 | 67.9107
6.5 | 0.8033 | 0.01214 | 0.0057 | 66.1697
7 | 0.8413 | 0.0134 | 0.0102 | 62.7836
7.5 | 0.8818 | 0.0147 | 0.0142 | 59.9864
8 | 0.9202 | 0.0162 | 0.0184 | 56.8025
8.5 | 0.9535 | 0.01805 | 0.023 | 52.8255
9 | 0.9771 | 0.02051 | 0.0281 | 47.6402
9.5 | 1.0018 | 0.02309 | 0.0328 | 43.3867
10 | 1.0148 | 0.02652 | 0.0379 | 38.2655
10.5 | 1.0218 | 0.03061 | 0.0428 | 33.3812
11 | 1.0233 | 0.03551 | 0.0468 | 28.8172
11.5 | 1.0121 | 0.04191 | 0.0495 | 24.1494
12 | 0.9814 | 0.05053 | 0.0503 | 19.4221
12.5 | 0.9506 | 0.06231 | 0.0446 | 15.256
13 | 0.916 | 0.07377 | 0.0402 | 12.417
13.5 | 0.8852 | 0.08703 | 0.0323 | 10.1712
14 | 0.8562 | 0.10173 | 0.0226 | 8.4164
14.5 | 0.8301 | 0.11729 | 0.0124 | 7.0773
15 | 0.802 | 0.13336 | 0.0026 | 6.0138
15.5 | 0.7877 | 0.14745 | -0.0063 | 5.3421
16 | 0.7796 | 0.16088 | -0.0146 | 4.8458

## 73. Re 5M Mach 0.00 (1)
BIGFOIL.COM POLAR EXPORT
NACA65-116 a=0.6
NACA65-116 a=0.6 |  |  |  | Cl Max: | 1.259 | at alpha= | 13 | deg
JavaFoil+Calcfoil stall+Eppler ext transition |  |  |  | L/D Max: | 107.878 | at alpha= | 4 | deg
Re: | 5000000 |  |  | Cd Min: | 0.00473 | at alpha= | -1 | deg
Mach: | 0 |  |  | Cl=0 at alpha= | -0.70492 | deg
|  |  |  | @ Cl=0.1, Cd= | 0.0047423
|  |  |  | @ Cl=0.4, Cd= | 0.0049707
|  |  |  | @ Cl=0.6, Cd= | 0.0057271
alpha (deg) | Cl | Cd | Cm | Cl/Cd
-19 | -0.885 | 0.14001 | 0.01 | -6.323
-18.5 | -0.904 | 0.13418 | 0.01 | -6.739
-18 | -0.926 | 0.12108 | 0.01 | -7.648
-17.5 | -0.942 | 0.11307 | 0.01 | -8.334
-17 | -0.986 | 0.08375 | 0.011 | -11.773
-16.5 | -1.057 | 0.04739 | 0.012 | -22.31
-16 | -1.078 | 0.04018 | 0.011 | -26.839
-15.5 | -1.106 | 0.03089 | 0.011 | -35.817
-15 | -1.119 | 0.02679 | 0.01 | -41.784
-14.5 | -1.131 | 0.02287 | 0.01 | -49.458
-14 | -1.134 | 0.02063 | 0.009 | -54.98
-13.5 | -1.132 | 0.01896 | 0.008 | -59.703
-13 | -1.125 | 0.01755 | 0.007 | -64.106
-12.5 | -1.114 | 0.0163 | 0.007 | -68.385
-12 | -1.099 | 0.01523 | 0.006 | -72.175
-11.5 | -1.08 | 0.01437 | 0.005 | -75.14
-11 | -1.056 | 0.01362 | 0.004 | -77.517
-10.5 | -1.028 | 0.01287 | 0.003 | -79.856
-10 | -0.997 | 0.01224 | 0.002 | -81.414
-9.5 | -0.961 | 0.01171 | 0.002 | -82.102
-9 | -0.923 | 0.0112 | 0.001 | -82.412
-8.5 | -0.881 | 0.01071 | 0 | -82.239
-8 | -0.836 | 0.01029 | -0.001 | -81.221
-7.5 | -0.789 | 0.00989 | -0.002 | -79.733
-7 | -0.739 | 0.00951 | -0.003 | -77.687
-6.5 | -0.688 | 0.00934 | -0.004 | -73.698
-6 | -0.632 | 0.00896 | -0.005 | -70.622
-5.5 | -0.576 | 0.0087 | -0.006 | -66.148
-5 | -0.518 | 0.00838 | -0.006 | -61.8
-4.5 | -0.459 | 0.00805 | -0.007 | -57.065
-4 | -0.4 | 0.00786 | -0.008 | -50.929
-3.5 | -0.34 | 0.00503 | -0.009 | -67.718
-3 | -0.28 | 0.00491 | -0.01 | -56.996
-2.5 | -0.219 | 0.00485 | -0.011 | -45.204
-2 | -0.159 | 0.00478 | -0.012 | -33.144
-1.5 | -0.098 | 0.00478 | -0.013 | -20.439
-1 | -0.036 | 0.00473 | -0.014 | -7.681
-0.5 | 0.025 | 0.00474 | -0.015 | 5.276
0 | 0.086 | 0.00474 | -0.016 | 18.217
0.5 | 0.148 | 0.00475 | -0.017 | 31.109
1 | 0.209 | 0.00481 | -0.017 | 43.435
1.5 | 0.27 | 0.0048 | -0.018 | 56.336
2 | 0.331 | 0.00485 | -0.019 | 68.336
2.5 | 0.392 | 0.00496 | -0.02 | 78.933
3 | 0.452 | 0.00504 | -0.021 | 89.61
3.5 | 0.512 | 0.00513 | -0.022 | 99.752
4 | 0.572 | 0.0053 | -0.023 | 107.878
4.5 | 0.631 | 0.0062 | -0.024 | 101.665
5 | 0.684 | 0.00902 | -0.025 | 75.898
5.5 | 0.74 | 0.00944 | -0.026 | 78.407
6 | 0.795 | 0.00978 | -0.026 | 81.289
6.5 | 0.847 | 0.01016 | -0.027 | 83.408
7 | 0.898 | 0.01056 | -0.028 | 85.028
7.5 | 0.946 | 0.01102 | -0.029 | 85.852
8 | 0.992 | 0.01146 | -0.03 | 86.581
8.5 | 1.035 | 0.01197 | -0.031 | 86.503
9 | 1.076 | 0.01254 | -0.031 | 85.771
9.5 | 1.113 | 0.01312 | -0.032 | 84.83
10 | 1.146 | 0.01382 | -0.033 | 82.949
10.5 | 1.177 | 0.01452 | -0.034 | 81.07
11 | 1.203 | 0.01542 | -0.034 | 78.043
11.5 | 1.226 | 0.01624 | -0.035 | 75.506
12 | 1.243 | 0.01717 | -0.036 | 72.426
12.5 | 1.254 | 0.01816 | -0.037 | 69.016
13 | 1.259 | 0.01925 | -0.037 | 65.397
13.5 | 1.259 | 0.02062 | -0.038 | 61.078
14 | 1.255 | 0.02206 | -0.039 | 56.887
14.5 | 1.247 | 0.02353 | -0.039 | 52.997
15 | 1.233 | 0.02577 | -0.04 | 47.849
15.5 | 1.217 | 0.02758 | -0.04 | 44.127
16 | 1.196 | 0.03009 | -0.041 | 39.758
16.5 | 1.169 | 0.03413 | -0.041 | 34.255
17 | 1.138 | 0.03932 | -0.041 | 28.945
17.5 | 1.103 | 0.04607 | -0.041 | 23.947
18 | 1.063 | 0.05574 | -0.041 | 19.075

## 74. Re 5M Mach 0.00 (2)
BIGFOIL.COM POLAR EXPORT
NACA65-116 a=0.6
NACA65-116 a=0.6 |  |  |  | Cl Max: | 1.5778 | at alpha= | 20 | deg
XFOIL ncrit=9 |  |  |  | L/D Max: | 93.5966 | at alpha= | 8.5 | deg
Re: | 5000000 |  |  | Cd Min: | 0.05249 | at alpha= | 20 | deg
Mach: | 0 |  |  | Cl=0 at alpha= | -0.70964 | deg
|  |  |  | @ Cl=0.1, Cd= | 0.00398
|  |  |  | @ Cl=0.4, Cd= | 0.0046882
|  |  |  | @ Cl=0.6, Cd= | 0.0075888
alpha (deg) | Cl | Cd | Cm | Cl/Cd
-20 | -1.5094 | 0.0465 | -0.0484 | -32.4602
-19.5 | -1.503 | 0.04207 | -0.0487 | -35.7262
-19 | -1.4921 | 0.03832 | -0.0487 | -38.9379
-18.5 | -1.4721 | 0.03553 | -0.0485 | -41.4326
-18 | -1.4602 | 0.03221 | -0.0476 | -45.3337
-17.5 | -1.4386 | 0.02982 | -0.0469 | -48.2428
-17 | -1.4159 | 0.02765 | -0.0459 | -51.208
-16.5 | -1.4053 | 0.02469 | -0.0438 | -56.9178
-15.5 | -1.3561 | 0.02072 | -0.0413 | -65.4488
-15 | -1.3324 | 0.0193 | -0.0387 | -69.0363
-14.5 | -1.3058 | 0.018 | -0.0363 | -72.5444
-14 | -1.2769 | 0.01686 | -0.0339 | -75.7355
-13.5 | -1.2463 | 0.01585 | -0.0315 | -78.6309
-13 | -1.2149 | 0.01495 | -0.0289 | -81.2642
-12 | -1.1501 | 0.01346 | -0.0233 | -85.4458
-11.5 | -1.1214 | 0.01274 | -0.0193 | -88.022
-11 | -1.0883 | 0.01209 | -0.0159 | -90.0165
-10.5 | -1.0458 | 0.01152 | -0.0143 | -90.7812
-10 | -0.9996 | 0.01104 | -0.0132 | -90.5435
-9.5 | -0.9513 | 0.01063 | -0.0125 | -89.492
-9 | -0.9013 | 0.01025 | -0.012 | -87.9317
-8.5 | -0.8512 | 0.00982 | -0.0115 | -86.6802
-8 | -0.8005 | 0.00938 | -0.0111 | -85.3412
-7.5 | -0.7479 | 0.00904 | -0.011 | -82.7323
-7 | -0.6942 | 0.00873 | -0.0111 | -79.5189
-6.5 | -0.6404 | 0.00841 | -0.0112 | -76.1474
-6 | -0.5861 | 0.00811 | -0.0114 | -72.2688
-5.5 | -0.5307 | 0.00785 | -0.0117 | -67.6051
-5 | -0.4754 | 0.00759 | -0.0121 | -62.635
-4.5 | -0.4196 | 0.00731 | -0.0125 | -57.4008
-4 | -0.3645 | 0.00697 | -0.0128 | -52.2956
-3.5 | -0.3104 | 0.00648 | -0.013 | -47.9012
-3 | -0.2573 | 0.00584 | -0.0131 | -44.0582
-2.5 | -0.204 | 0.00518 | -0.0133 | -39.3822
-2 | -0.1507 | 0.00442 | -0.0135 | -34.095
-1.5 | -0.0935 | 0.00411 | -0.0142 | -22.7494
-0.5 | 0.0248 | 0.00398 | -0.0161 | 6.2312
0 | 0.0843 | 0.00398 | -0.0171 | 21.1809
0.5 | 0.1437 | 0.00398 | -0.0181 | 36.1055
1 | 0.2032 | 0.00404 | -0.0191 | 50.297
1.5 | 0.2625 | 0.00405 | -0.02 | 64.8148
2 | 0.3216 | 0.00412 | -0.021 | 78.0583
2.5 | 0.3788 | 0.00439 | -0.0217 | 86.287
3 | 0.4307 | 0.00512 | -0.0216 | 84.1211
3.5 | 0.4812 | 0.00594 | -0.0213 | 81.0101
4 | 0.5311 | 0.00669 | -0.0209 | 79.3871
4.5 | 0.5811 | 0.00737 | -0.0204 | 78.8467
5 | 0.6312 | 0.00795 | -0.0199 | 79.3962
5.5 | 0.6833 | 0.00836 | -0.0197 | 81.7344
6 | 0.7357 | 0.00868 | -0.0196 | 84.7581
6.5 | 0.7875 | 0.00903 | -0.0194 | 87.2093
7 | 0.8387 | 0.00936 | -0.019 | 89.6047
7.5 | 0.8879 | 0.00975 | -0.0183 | 91.0667
8 | 0.937 | 0.0101 | -0.0177 | 92.7723
8.5 | 0.9837 | 0.01051 | -0.0166 | 93.5966
9 | 1.0258 | 0.01103 | -0.0147 | 93.0009
9.5 | 1.0621 | 0.01144 | -0.0117 | 92.8409
10 | 1.0944 | 0.01198 | -0.0081 | 91.3523
10.5 | 1.1279 | 0.0126 | -0.0051 | 89.5159
11 | 1.1602 | 0.01336 | -0.0021 | 86.8413
11.5 | 1.1893 | 0.01432 | 0.0011 | 83.0517
12 | 1.2194 | 0.01529 | 0.0039 | 79.7515
12.5 | 1.251 | 0.01618 | 0.0064 | 77.3177
13 | 1.2941 | 0.01714 | 0.0063 | 75.5018
14 | 1.3503 | 0.01976 | 0.0111 | 68.335
14.5 | 1.3776 | 0.02132 | 0.013 | 64.6154
15 | 1.3987 | 0.02337 | 0.0153 | 59.8502
15.5 | 1.4228 | 0.02528 | 0.0171 | 56.2816
16 | 1.4484 | 0.02718 | 0.0185 | 53.2892
16.5 | 1.4732 | 0.02921 | 0.0198 | 50.4348
17 | 1.497 | 0.03141 | 0.0209 | 47.66
17.5 | 1.5176 | 0.03396 | 0.0219 | 44.6879
18 | 1.5353 | 0.03686 | 0.0228 | 41.6522
18.5 | 1.5528 | 0.03988 | 0.0235 | 38.9368
19 | 1.5656 | 0.04345 | 0.024 | 36.0322
19.5 | 1.5755 | 0.04749 | 0.0242 | 33.1754
20 | 1.5778 | 0.05249 | 0.0241 | 30.0591

## 75. Re 5M Mach 0.10 (1)
BIGFOIL.COM POLAR EXPORT
NACA65-116 a=0.6
NACA65-116 a=0.6 |  |  |  | Cl Max: | 1.248 | at alpha= | 13 | deg
JavaFoil+Calcfoil stall+Eppler ext transition |  |  |  | L/D Max: | 107.691 | at alpha= | 4 | deg
Re: | 5000000 |  |  | Cd Min: | 0.00471 | at alpha= | -0.5 | deg
Mach: | 0.1 |  |  | Cl=0 at alpha= | -0.70492 | deg
|  |  |  | @ Cl=0.1, Cd= | 0.0047543
|  |  |  | @ Cl=0.4, Cd= | 0.004962
|  |  |  | @ Cl=0.6, Cd= | 0.005707
alpha (deg) | Cl | Cd | Cm | Cl/Cd
-18.5 | -0.86 | 0.13581 | 0.01 | -6.335
-18 | -0.88 | 0.128 | 0.009 | -6.876
-17.5 | -0.897 | 0.12181 | 0.009 | -7.364
-17 | -0.926 | 0.10432 | 0.009 | -8.873
-16.5 | -0.939 | 0.0996 | 0.009 | -9.43
-16 | -1 | 0.0638 | 0.01 | -15.67
-15.5 | -1.057 | 0.03971 | 0.01 | -26.608
-15 | -1.091 | 0.02892 | 0.01 | -37.715
-14.5 | -1.108 | 0.02391 | 0.01 | -46.358
-14 | -1.116 | 0.02132 | 0.009 | -52.337
-13.5 | -1.117 | 0.01947 | 0.008 | -57.373
-13 | -1.114 | 0.01796 | 0.007 | -62.02
-12.5 | -1.105 | 0.0168 | 0.007 | -65.782
-12 | -1.093 | 0.01548 | 0.006 | -70.606
-11.5 | -1.075 | 0.01458 | 0.005 | -73.726
-11 | -1.053 | 0.0138 | 0.004 | -76.32
-10.5 | -1.026 | 0.0131 | 0.003 | -78.328
-10 | -0.996 | 0.01238 | 0.002 | -80.483
-9.5 | -0.962 | 0.01182 | 0.002 | -81.365
-9 | -0.924 | 0.01129 | 0.001 | -81.889
-8.5 | -0.883 | 0.0108 | 0 | -81.78
-8 | -0.838 | 0.01037 | -0.001 | -80.838
-7.5 | -0.791 | 0.00995 | -0.002 | -79.522
-7 | -0.741 | 0.00959 | -0.003 | -77.329
-6.5 | -0.689 | 0.00855 | -0.004 | -80.615
-6 | -0.635 | 0.00906 | -0.005 | -70.1
-5.5 | -0.578 | 0.0087 | -0.006 | -66.486
-5 | -0.52 | 0.00845 | -0.006 | -61.562
-4.5 | -0.462 | 0.00814 | -0.007 | -56.709
-4 | -0.402 | 0.00784 | -0.008 | -51.249
-3.5 | -0.342 | 0.00501 | -0.009 | -68.252
-3 | -0.281 | 0.00493 | -0.01 | -57.109
-2.5 | -0.221 | 0.00484 | -0.011 | -45.574
-2 | -0.159 | 0.00483 | -0.012 | -33.002
-1.5 | -0.098 | 0.00475 | -0.013 | -20.641
-1 | -0.036 | 0.00477 | -0.014 | -7.65
-0.5 | 0.025 | 0.00471 | -0.015 | 5.327
0 | 0.087 | 0.00475 | -0.016 | 18.252
0.5 | 0.148 | 0.00477 | -0.017 | 31.097
1 | 0.21 | 0.00479 | -0.018 | 43.813
1.5 | 0.272 | 0.00484 | -0.019 | 56.083
2 | 0.333 | 0.0049 | -0.019 | 67.985
2.5 | 0.394 | 0.00495 | -0.02 | 79.514
3 | 0.454 | 0.00507 | -0.021 | 89.608
3.5 | 0.515 | 0.00516 | -0.022 | 99.683
4 | 0.574 | 0.00533 | -0.023 | 107.691
4.5 | 0.634 | 0.0062 | -0.024 | 102.218
5 | 0.687 | 0.00906 | -0.025 | 75.839
5.5 | 0.743 | 0.00949 | -0.026 | 78.31
6 | 0.798 | 0.00985 | -0.026 | 81.017
6.5 | 0.85 | 0.01024 | -0.027 | 83.038
7 | 0.901 | 0.01065 | -0.028 | 84.591
7.5 | 0.949 | 0.0111 | -0.029 | 85.484
8 | 0.995 | 0.01157 | -0.03 | 85.979
8.5 | 1.038 | 0.01207 | -0.031 | 85.953
9 | 1.078 | 0.01266 | -0.031 | 85.104
9.5 | 1.114 | 0.01326 | -0.032 | 84.047
10 | 1.147 | 0.01398 | -0.033 | 82.041
10.5 | 1.176 | 0.01474 | -0.034 | 79.775
11 | 1.201 | 0.01563 | -0.035 | 76.814
11.5 | 1.222 | 0.01652 | -0.035 | 73.954
12 | 1.238 | 0.01745 | -0.036 | 70.905
12.5 | 1.245 | 0.0185 | -0.037 | 67.297
13 | 1.248 | 0.01963 | -0.037 | 63.565
13.5 | 1.244 | 0.02109 | -0.038 | 59.001
14 | 1.236 | 0.02271 | -0.039 | 54.447
14.5 | 1.224 | 0.02422 | -0.039 | 50.556
15 | 1.207 | 0.02638 | -0.04 | 45.739
15.5 | 1.185 | 0.02869 | -0.04 | 41.305
16 | 1.156 | 0.03259 | -0.041 | 35.486
16.5 | 1.125 | 0.03687 | -0.041 | 30.518
17 | 1.077 | 0.04794 | -0.04 | 22.47
17.5 | 1.031 | 0.05985 | -0.04 | 17.224
18 | 0.935 | 0.11003 | -0.033 | 8.499

## 76. Re 5M Mach 0.10 (2)
BIGFOIL.COM POLAR EXPORT
NACA65-116 a=0.6
NACA65-116 a=0.6 |  |  |  | Cl Max: | 1.5683 | at alpha= | 20 | deg
XFOIL ncrit=9 |  |  |  | L/D Max: | 93.0943 | at alpha= | 8.5 | deg
Re: | 5000000 |  |  | Cd Min: | 0.05586 | at alpha= | 20 | deg
Mach: | 0.1 |  |  | Cl=0 at alpha= | -0.70833 | deg
|  |  |  | @ Cl=0.1, Cd= | 0.0039875
|  |  |  | @ Cl=0.4, Cd= | 0.0048341
|  |  |  | @ Cl=0.6, Cd= | 0.0076072
alpha (deg) | Cl | Cd | Cm | Cl/Cd
-20 | -1.4913 | 0.05069 | -0.0502 | -29.42
-19.5 | -1.4882 | 0.04562 | -0.0509 | -32.6217
-19 | -1.4815 | 0.0412 | -0.0511 | -35.9587
-18.5 | -1.4628 | 0.03808 | -0.051 | -38.4139
-18 | -1.4538 | 0.03427 | -0.0503 | -42.4219
-17.5 | -1.4329 | 0.03166 | -0.0496 | -45.259
-17 | -1.4106 | 0.02928 | -0.0487 | -48.1762
-16.5 | -1.3938 | 0.02662 | -0.0472 | -52.3591
-15.5 | -1.3523 | 0.02173 | -0.0445 | -62.2319
-15 | -1.3308 | 0.02013 | -0.0416 | -66.1103
-14.5 | -1.3049 | 0.0187 | -0.0391 | -69.7807
-14 | -1.2765 | 0.01744 | -0.0366 | -73.1938
-13.5 | -1.2463 | 0.01633 | -0.0341 | -76.3197
-13 | -1.2149 | 0.01535 | -0.0315 | -79.1466
-12.5 | -1.1831 | 0.01447 | -0.0287 | -81.7623
-12 | -1.1498 | 0.01371 | -0.0258 | -83.8658
-11.5 | -1.117 | 0.01305 | -0.0225 | -85.5939
-11 | -1.0905 | 0.01231 | -0.0178 | -88.5865
-10.5 | -1.0497 | 0.01167 | -0.0157 | -89.9486
-10 | -1.004 | 0.01116 | -0.0144 | -89.9642
-9 | -0.9059 | 0.01033 | -0.0128 | -87.696
-8.5 | -0.8551 | 0.00994 | -0.0123 | -86.0262
-8 | -0.8047 | 0.00945 | -0.0117 | -85.1534
-7.5 | -0.752 | 0.00909 | -0.0115 | -82.7283
-7 | -0.6981 | 0.00877 | -0.0115 | -79.6009
-6.5 | -0.6438 | 0.00846 | -0.0116 | -76.0993
-6 | -0.5893 | 0.00814 | -0.0117 | -72.3956
-5.5 | -0.5335 | 0.00789 | -0.012 | -67.6172
-4.5 | -0.4218 | 0.00734 | -0.0127 | -57.4659
-4 | -0.3664 | 0.00699 | -0.0129 | -52.4177
-3.5 | -0.3118 | 0.00652 | -0.0131 | -47.8221
-3 | -0.2586 | 0.00586 | -0.0132 | -44.1297
-2.5 | -0.2051 | 0.0052 | -0.0134 | -39.4423
-2 | -0.1515 | 0.00443 | -0.0136 | -34.1986
-1.5 | -0.0941 | 0.00412 | -0.0143 | -22.8398
-1 | -0.035 | 0.00403 | -0.0152 | -8.6849
-0.5 | 0.025 | 0.00398 | -0.0162 | 6.2814
0 | 0.0849 | 0.00399 | -0.0172 | 21.2782
0.5 | 0.1446 | 0.00398 | -0.0182 | 36.3317
1 | 0.2044 | 0.00405 | -0.0192 | 50.4691
1.5 | 0.2642 | 0.00406 | -0.0202 | 65.0739
2 | 0.3236 | 0.00413 | -0.0211 | 78.3535
3 | 0.4332 | 0.00514 | -0.0217 | 84.2802
3.5 | 0.4839 | 0.00597 | -0.0214 | 81.0553
4 | 0.5338 | 0.00673 | -0.0209 | 79.3165
4.5 | 0.5837 | 0.00742 | -0.0203 | 78.6658
5 | 0.6342 | 0.008 | -0.0198 | 79.275
5.5 | 0.6866 | 0.0084 | -0.0196 | 81.7381
6 | 0.7392 | 0.00873 | -0.0194 | 84.6735
6.5 | 0.7912 | 0.00907 | -0.0191 | 87.2326
7 | 0.8424 | 0.00942 | -0.0186 | 89.4268
7.5 | 0.8917 | 0.00981 | -0.0178 | 90.897
8 | 0.9407 | 0.01017 | -0.017 | 92.4975
8.5 | 0.9868 | 0.0106 | -0.0157 | 93.0943
9 | 1.0274 | 0.01113 | -0.0134 | 92.3091
9.5 | 1.0607 | 0.01157 | -0.0097 | 91.6768
10 | 1.094 | 0.01216 | -0.0063 | 89.9671
10.5 | 1.1278 | 0.01283 | -0.0033 | 87.9034
11 | 1.1599 | 0.01366 | -0.0002 | 84.9122
11.5 | 1.1881 | 0.01472 | 0.0031 | 80.7133
12 | 1.22 | 0.01567 | 0.0057 | 77.8558
12.5 | 1.2513 | 0.01663 | 0.0084 | 75.2435
14 | 1.3502 | 0.02049 | 0.0132 | 65.8956
14.5 | 1.3765 | 0.02221 | 0.0153 | 61.9766
15 | 1.3986 | 0.02427 | 0.0175 | 57.6267
15.5 | 1.4235 | 0.02623 | 0.0192 | 54.2699
16 | 1.4485 | 0.02827 | 0.0207 | 51.2381
16.5 | 1.4726 | 0.03049 | 0.022 | 48.2978
17 | 1.4956 | 0.03288 | 0.0232 | 45.4866
17.5 | 1.5151 | 0.03565 | 0.0242 | 42.4993
18 | 1.531 | 0.03888 | 0.0252 | 39.3776
18.5 | 1.5467 | 0.04222 | 0.0258 | 36.6343
19 | 1.5552 | 0.04643 | 0.0262 | 33.4956
19.5 | 1.5592 | 0.05128 | 0.0263 | 30.4056
20 | 1.5683 | 0.05586 | 0.0259 | 28.0755

## 77. Re 5M Mach 0.25 (1)
BIGFOIL.COM POLAR EXPORT
NACA65-116 a=0.6
NACA65-116 a=0.6 |  |  |  | Cl Max: | 1.183 | at alpha= | 11.5 | deg
JavaFoil+Calcfoil stall+Eppler ext transition |  |  |  | L/D Max: | 109.223 | at alpha= | 4 | deg
Re: | 5000000 |  |  | Cd Min: | 0.00477 | at alpha= | -0.5 | deg
Mach: | 0.25 |  |  | Cl=0 at alpha= | -0.70635 | deg
|  |  |  | @ Cl=0.1, Cd= | 0.0047835
|  |  |  | @ Cl=0.4, Cd= | 0.0050142
|  |  |  | @ Cl=0.6, Cd= | 0.0055771
alpha (deg) | Cl | Cd | Cm | Cl/Cd
-17 | -0.608 | 0.13928 | 0.007 | -4.364
-16.5 | -0.654 | 0.13141 | 0.007 | -4.98
-16 | -0.698 | 0.12114 | 0.006 | -5.761
-15.5 | -0.737 | 0.11286 | 0.006 | -6.533
-15 | -0.773 | 0.10469 | 0.006 | -7.386
-14.5 | -0.806 | 0.09639 | 0.006 | -8.36
-14 | -0.835 | 0.0879 | 0.006 | -9.494
-13.5 | -0.965 | 0.03078 | 0.008 | -31.35
-13 | -1.009 | 0.02191 | 0.007 | -46.056
-12.5 | -1.025 | 0.01946 | 0.007 | -52.684
-12 | -1.033 | 0.01759 | 0.006 | -58.721
-11.5 | -1.033 | 0.01615 | 0.005 | -63.936
-11 | -1.024 | 0.01506 | 0.004 | -68.007
-10.5 | -1.009 | 0.0141 | 0.003 | -71.61
-10 | -0.988 | 0.0133 | 0.003 | -74.327
-9.5 | -0.961 | 0.01258 | 0.002 | -76.363
-9 | -0.929 | 0.01192 | 0.001 | -77.915
-8.5 | -0.891 | 0.01137 | 0 | -78.399
-8 | -0.85 | 0.01087 | -0.001 | -78.196
-7.5 | -0.804 | 0.01035 | -0.002 | -77.691
-7 | -0.755 | 0.00994 | -0.003 | -76.003
-6.5 | -0.703 | 0.00954 | -0.004 | -73.629
-6 | -0.648 | 0.00854 | -0.005 | -75.904
-5.5 | -0.593 | 0.00902 | -0.006 | -65.69
-5 | -0.534 | 0.00865 | -0.007 | -61.691
-4.5 | -0.474 | 0.00829 | -0.008 | -57.128
-4 | -0.413 | 0.00803 | -0.009 | -51.427
-3.5 | -0.351 | 0.0051 | -0.009 | -68.833
-3 | -0.289 | 0.00497 | -0.01 | -58.172
-2.5 | -0.227 | 0.00492 | -0.011 | -46.043
-2 | -0.164 | 0.00486 | -0.012 | -33.702
-1.5 | -0.101 | 0.00478 | -0.013 | -21.093
-1 | -0.037 | 0.00479 | -0.014 | -7.828
-0.5 | 0.026 | 0.00477 | -0.015 | 5.411
0 | 0.089 | 0.00478 | -0.016 | 18.652
0.5 | 0.152 | 0.0048 | -0.017 | 31.781
1 | 0.216 | 0.00484 | -0.018 | 44.537
1.5 | 0.279 | 0.0049 | -0.019 | 56.957
2 | 0.342 | 0.00493 | -0.02 | 69.464
2.5 | 0.404 | 0.00502 | -0.021 | 80.473
3 | 0.467 | 0.00513 | -0.022 | 91.046
3.5 | 0.529 | 0.00523 | -0.023 | 101.15
4 | 0.59 | 0.0054 | -0.024 | 109.223
4.5 | 0.651 | 0.00648 | -0.025 | 100.382
5 | 0.704 | 0.00945 | -0.025 | 74.489
5.5 | 0.761 | 0.00979 | -0.026 | 77.693
6 | 0.816 | 0.0102 | -0.027 | 79.995
6.5 | 0.868 | 0.01065 | -0.028 | 81.537
7 | 0.918 | 0.0111 | -0.029 | 82.757
7.5 | 0.966 | 0.01163 | -0.03 | 82.985
8 | 1.009 | 0.01217 | -0.031 | 82.943
8.5 | 1.049 | 0.01278 | -0.031 | 82.121
9 | 1.085 | 0.01343 | -0.032 | 80.822
9.5 | 1.116 | 0.0142 | -0.033 | 78.607
10 | 1.142 | 0.01506 | -0.034 | 75.828
10.5 | 1.162 | 0.01586 | -0.035 | 73.317
11 | 1.176 | 0.01702 | -0.035 | 69.12
11.5 | 1.183 | 0.01829 | -0.036 | 64.694
12 | 1.182 | 0.01961 | -0.037 | 60.255
12.5 | 1.168 | 0.0212 | -0.038 | 55.075
13 | 1.145 | 0.02295 | -0.038 | 49.888
13.5 | 1.112 | 0.02547 | -0.039 | 43.662
14 | 1.068 | 0.02906 | -0.039 | 36.751
14.5 | 0.997 | 0.04034 | -0.038 | 24.719
15 | 0.865 | 0.08819 | -0.03 | 9.804
15.5 | 0.796 | 0.10958 | -0.025 | 7.267
16 | 0.743 | 0.11718 | -0.025 | 6.338
16.5 | 0.684 | 0.12685 | -0.024 | 5.393

## 78. Re 5M Mach 0.25 (2)
BIGFOIL.COM POLAR EXPORT
NACA65-116 a=0.6
NACA65-116 a=0.6 |  |  |  | Cl Max: | 1.4702 | at alpha= | 17.5 | deg
XFOIL ncrit=9 |  |  |  | L/D Max: | 89.8308 | at alpha= | 8 | deg
Re: | 5000000 |  |  | Cd Min: | 0.10557 | at alpha= | -20 | deg
Mach: | 0.25 |  |  | Cl=0 at alpha= | -0.70921 | deg
|  |  |  | @ Cl=0.1, Cd= | 0.0040341
|  |  |  | @ Cl=0.4, Cd= | 0.0045173
|  |  |  | @ Cl=0.6, Cd= | 0.0076749
alpha (deg) | Cl | Cd | Cm | Cl/Cd
-20 | -1.196 | 0.10557 | -0.0325 | -11.329
-19.5 | -1.257 | 0.08739 | -0.0442 | -14.3838
-19 | -1.302 | 0.0732 | -0.0523 | -17.7869
-18.5 | -1.3106 | 0.06482 | -0.0561 | -20.2191
-18 | -1.3407 | 0.05474 | -0.0597 | -24.4921
-17.5 | -1.3396 | 0.04874 | -0.0609 | -27.4846
-17 | -1.3316 | 0.04377 | -0.0613 | -30.4227
-16.5 | -1.3352 | 0.03815 | -0.061 | -34.9987
-15.5 | -1.314 | 0.03063 | -0.0579 | -42.8991
-15 | -1.2979 | 0.02683 | -0.0575 | -48.375
-14.5 | -1.2841 | 0.02404 | -0.0544 | -53.4151
-14 | -1.2634 | 0.02178 | -0.0514 | -58.0073
-13.5 | -1.2382 | 0.01988 | -0.0483 | -62.2837
-13 | -1.2082 | 0.01835 | -0.0454 | -65.842
-12 | -1.1471 | 0.01565 | -0.0389 | -73.2971
-11.5 | -1.1131 | 0.0146 | -0.0356 | -76.2397
-11 | -1.0787 | 0.01369 | -0.0322 | -78.7947
-10 | -1.0215 | 0.01193 | -0.0223 | -85.6245
-9.5 | -0.9771 | 0.01136 | -0.0198 | -86.0123
-9 | -0.9284 | 0.01085 | -0.0181 | -85.5668
-8.5 | -0.8779 | 0.01037 | -0.0167 | -84.6577
-8 | -0.8256 | 0.00991 | -0.0156 | -83.3098
-7.5 | -0.7734 | 0.00942 | -0.0146 | -82.1019
-7 | -0.7185 | 0.00903 | -0.0141 | -79.5681
-6.5 | -0.6623 | 0.00871 | -0.0138 | -76.039
-6 | -0.6064 | 0.00834 | -0.0135 | -72.7098
-5.5 | -0.5493 | 0.00805 | -0.0135 | -68.236
-5 | -0.4917 | 0.00775 | -0.0136 | -63.4452
-4.5 | -0.4338 | 0.00747 | -0.0138 | -58.0723
-4 | -0.3762 | 0.00717 | -0.014 | -52.4686
-3.5 | -0.32 | 0.00668 | -0.0141 | -47.9042
-2.5 | -0.2111 | 0.00528 | -0.014 | -39.9811
-2 | -0.1564 | 0.00447 | -0.0141 | -34.9888
-1.5 | -0.0973 | 0.00416 | -0.0147 | -23.3894
-1 | -0.036 | 0.00405 | -0.0157 | -8.8889
-0.5 | 0.0259 | 0.00402 | -0.0167 | 6.4428
0 | 0.0878 | 0.00404 | -0.0177 | 21.7327
0.5 | 0.1497 | 0.00401 | -0.0188 | 37.3317
1 | 0.2115 | 0.00407 | -0.0198 | 51.9656
1.5 | 0.2733 | 0.00411 | -0.0208 | 66.4964
2 | 0.3348 | 0.00417 | -0.0218 | 80.2878
2.5 | 0.3943 | 0.00443 | -0.0224 | 89.0068
3 | 0.4472 | 0.00524 | -0.0221 | 85.3435
3.5 | 0.4984 | 0.00611 | -0.0215 | 81.5712
4 | 0.5485 | 0.00695 | -0.0207 | 78.9209
4.5 | 0.5987 | 0.00766 | -0.0198 | 78.1593
5 | 0.6501 | 0.00825 | -0.0189 | 78.8
5.5 | 0.7036 | 0.00864 | -0.0184 | 81.4352
6 | 0.7571 | 0.009 | -0.0178 | 84.1222
6.5 | 0.8101 | 0.00935 | -0.0171 | 86.6417
7 | 0.8602 | 0.00979 | -0.0158 | 87.8652
7.5 | 0.9097 | 0.01018 | -0.0144 | 89.3615
8 | 0.9558 | 0.01064 | -0.0123 | 89.8308
8.5 | 0.988 | 0.01116 | -0.0077 | 88.5305
9 | 1.0215 | 0.01185 | -0.0037 | 86.2025
9.5 | 1.0578 | 0.01256 | -0.0004 | 84.2197
10 | 1.0932 | 0.0134 | 0.0029 | 81.5821
10.5 | 1.1268 | 0.0144 | 0.0061 | 78.25
11 | 1.1551 | 0.01574 | 0.0098 | 73.3863
11.5 | 1.1898 | 0.01683 | 0.0126 | 70.6952
12 | 1.221 | 0.01812 | 0.0157 | 67.3841
14 | 1.3381 | 0.02559 | 0.0249 | 52.29
14.5 | 1.3645 | 0.02784 | 0.027 | 49.0122
15 | 1.3906 | 0.03023 | 0.029 | 46.0007
15.5 | 1.413 | 0.03304 | 0.0308 | 42.7663
16 | 1.4324 | 0.03621 | 0.0324 | 39.5581
16.5 | 1.449 | 0.03979 | 0.0338 | 36.4162
17 | 1.4631 | 0.04378 | 0.0348 | 33.4194
17.5 | 1.4702 | 0.04865 | 0.0354 | 30.2199
18 | 1.4603 | 0.0555 | 0.0352 | 26.3117
18.5 | 1.4697 | 0.06077 | 0.0347 | 24.1846
19 | 1.4595 | 0.06854 | 0.0328 | 21.2941
19.5 | 1.4507 | 0.07669 | 0.0301 | 18.9164
20 | 1.4317 | 0.08671 | 0.0258 | 16.5114

## 79. Re 5M Mach 0.50 (1)
BIGFOIL.COM POLAR EXPORT
NACA65-116 a=0.6
NACA65-116 a=0.6 |  |  |  | Cl Max: | 1.141 | at alpha= | 20 | deg
JavaFoil+Calcfoil stall+Eppler ext transition |  |  |  | L/D Max: | 104.185 | at alpha= | 3.5 | deg
Re: | 5000000 |  |  | Cd Min: | 0.00495 | at alpha= | -1 | deg
Mach: | 0.5 |  |  | Cl=0 at alpha= | -0.70422 | deg
|  |  |  | @ Cl=0.1, Cd= | 0.00496
|  |  |  | @ Cl=0.4, Cd= | 0.0052145
|  |  |  | @ Cl=0.6, Cd= | 0.0057988
alpha (deg) | Cl | Cd | Cm | Cl/Cd
-20 | -1.077 | 0.16243 | 0.013 | -6.632
-19.5 | -1.048 | 0.15572 | 0.013 | -6.733
-19 | -1.017 | 0.1484 | 0.012 | -6.856
-18.5 | -0.989 | 0.14327 | 0.011 | -6.902
-18 | -0.962 | 0.14146 | 0.01 | -6.798
-17.5 | -0.938 | 0.1371 | 0.01 | -6.843
-17 | -0.908 | 0.13087 | 0.009 | -6.94
-16.5 | -0.878 | 0.1264 | 0.008 | -6.949
-16 | -0.851 | 0.12298 | 0.008 | -6.917
-15.5 | -0.825 | 0.12497 | 0.007 | -6.599
-15 | -0.797 | 0.11194 | 0.007 | -7.122
-14.5 | -0.767 | 0.10997 | 0.006 | -6.978
-14 | -0.74 | 0.105 | 0.005 | -7.05
-13.5 | -0.713 | 0.10089 | 0.005 | -7.067
-13 | -0.685 | 0.09882 | 0.004 | -6.937
-12.5 | -0.657 | 0.09045 | 0.004 | -7.266
-12 | -0.63 | 0.08179 | 0.003 | -7.709
-11.5 | -0.604 | 0.07546 | 0.003 | -8
-11 | -0.583 | 0.06533 | 0.003 | -8.919
-10.5 | -0.546 | 0.07903 | 0.002 | -6.909
-10 | -0.519 | 0.06762 | 0.001 | -7.674
-9.5 | -0.494 | 0.05936 | 0.001 | -8.329
-9 | -0.556 | 0.01625 | 0.001 | -34.247
-8.5 | -0.435 | 0.05822 | 0 | -7.476
-8 | -0.795 | 0.014 | -0.001 | -56.764
-7.5 | -0.81 | 0.01291 | -0.002 | -62.77
-7 | -0.789 | 0.01203 | -0.003 | -65.628
-6.5 | -0.748 | 0.01133 | -0.004 | -66.014
-6 | -0.699 | 0.01065 | -0.005 | -65.614
-5.5 | -0.643 | 0.01016 | -0.006 | -63.297
-5 | -0.584 | 0.00962 | -0.007 | -60.641
-4.5 | -0.521 | 0.0092 | -0.008 | -56.629
-4 | -0.456 | 0.0088 | -0.009 | -51.871
-3.5 | -0.39 | 0.00781 | -0.011 | -49.909
-3 | -0.323 | 0.0052 | -0.012 | -62.042
-2.5 | -0.253 | 0.00511 | -0.013 | -49.506
-2 | -0.183 | 0.00504 | -0.014 | -36.298
-1.5 | -0.113 | 0.00499 | -0.015 | -22.587
-1 | -0.042 | 0.00495 | -0.016 | -8.473
-0.5 | 0.029 | 0.00496 | -0.017 | 5.812
0 | 0.1 | 0.00496 | -0.018 | 20.078
0.5 | 0.17 | 0.005 | -0.019 | 34.092
1 | 0.241 | 0.00502 | -0.02 | 48.049
1.5 | 0.312 | 0.00506 | -0.021 | 61.694
2 | 0.383 | 0.00518 | -0.022 | 73.851
2.5 | 0.452 | 0.00532 | -0.023 | 84.911
3 | 0.521 | 0.00544 | -0.024 | 95.832
3.5 | 0.589 | 0.00566 | -0.026 | 104.185
4 | 0.654 | 0.00648 | -0.026 | 100.965
4.5 | 0.711 | 0.01036 | -0.027 | 68.626
5 | 0.772 | 0.01086 | -0.028 | 71.114
5.5 | 0.831 | 0.01144 | -0.029 | 72.683
6 | 0.886 | 0.01209 | -0.03 | 73.225
6.5 | 0.932 | 0.01283 | -0.031 | 72.649
7 | 0.968 | 0.01366 | -0.032 | 70.873
7.5 | 0.988 | 0.01463 | -0.033 | 67.51
8 | 0.977 | 0.01593 | -0.034 | 61.316
8.5 | 0.876 | 0.01786 | -0.035 | 49.063
9 | 0.54 | 0.06046 | -0.017 | 8.928
9.5 | 0.678 | 0.01937 | -0.036 | 34.997
10 | 0.704 | 0.022 | -0.037 | 31.982
10.5 | 0.623 | 0.07049 | -0.02 | 8.839
11 | 0.649 | 0.08019 | -0.019 | 8.095
11.5 | 0.791 | 0.0269 | -0.039 | 29.398
12 | 0.706 | 0.08003 | -0.023 | 8.826
12.5 | 0.732 | 0.08713 | -0.022 | 8.405
13 | 0.76 | 0.09618 | -0.023 | 7.898
13.5 | 0.787 | 0.10157 | -0.023 | 7.745
14 | 0.814 | 0.10338 | -0.024 | 7.87
14.5 | 0.841 | 0.1113 | -0.025 | 7.554
15 | 0.871 | 0.11415 | -0.027 | 7.634
15.5 | 0.896 | 0.12 | -0.027 | 7.466
16 | 0.923 | 0.12309 | -0.027 | 7.499
16.5 | 0.952 | 0.12548 | -0.029 | 7.591
17 | 0.984 | 0.13277 | -0.031 | 7.41
17.5 | 1.006 | 0.13669 | -0.03 | 7.357
18 | 1.032 | 0.14255 | -0.031 | 7.242
18.5 | 1.062 | 0.14594 | -0.033 | 7.276
19 | 1.097 | 0.14789 | -0.036 | 7.415
19.5 | 1.115 | 0.15836 | -0.034 | 7.039
20 | 1.141 | 0.15931 | -0.034 | 7.164

## 80. Re 5M Mach 0.50 (2)
BIGFOIL.COM POLAR EXPORT
NACA65-116 a=0.6
NACA65-116 a=0.6 |  |  |  | Cl Max: | 1.0479 | at alpha= | 11 | deg
XFOIL ncrit=9 |  |  |  | L/D Max: | 98.4165 | at alpha= | 2.5 | deg
Re: | 5000000 |  |  | Cd Min: | 0.15645 | at alpha= | 16 | deg
Mach: | 0.5 |  |  | Cl=0 at alpha= | -0.71358 | deg
|  |  |  | @ Cl=0.1, Cd= | 0.0041803
|  |  |  | @ Cl=0.4, Cd= | 0.0044134
|  |  |  | @ Cl=0.6, Cd= | 0.0078833
alpha (deg) | Cl | Cd | Cm | Cl/Cd
-14.5 | -0.6153 | 0.13449 | -0.0212 | -4.5751
-14 | -0.6295 | 0.12065 | -0.0298 | -5.2176
-13.5 | -0.6576 | 0.10494 | -0.0399 | -6.2664
-13 | -0.6908 | 0.08841 | -0.0504 | -7.8136
-12.5 | -0.7162 | 0.07376 | -0.0609 | -9.7099
-12 | -0.7525 | 0.06033 | -0.0699 | -12.4731
-11.5 | -0.7866 | 0.04948 | -0.075 | -15.8973
-11 | -0.825 | 0.03995 | -0.077 | -20.6508
-10.5 | -0.859 | 0.03206 | -0.0757 | -26.7935
-10 | -0.8745 | 0.02617 | -0.072 | -33.4161
-9.5 | -0.8761 | 0.02155 | -0.0667 | -40.6543
-9 | -0.8661 | 0.01805 | -0.0606 | -47.9834
-8.5 | -0.8504 | 0.01531 | -0.0541 | -55.5454
-8 | -0.826 | 0.01329 | -0.0478 | -62.152
-7.5 | -0.7939 | 0.01186 | -0.0416 | -66.9393
-7 | -0.7644 | 0.01069 | -0.0345 | -71.5061
-6.5 | -0.7224 | 0.01002 | -0.0289 | -72.0958
-6 | -0.6664 | 0.00945 | -0.0257 | -70.5185
-5.5 | -0.607 | 0.00894 | -0.0234 | -67.8971
-5 | -0.5453 | 0.0085 | -0.0217 | -64.1529
-4.5 | -0.4811 | 0.00813 | -0.0206 | -59.1759
-4 | -0.4163 | 0.00779 | -0.0199 | -53.4403
-3.5 | -0.352 | 0.0074 | -0.0194 | -47.5676
-3 | -0.2929 | 0.00667 | -0.0183 | -43.913
-2 | -0.1783 | 0.00468 | -0.0164 | -38.0983
-1.5 | -0.1112 | 0.00431 | -0.0169 | -25.8005
-0.5 | 0.0302 | 0.0042 | -0.019 | 7.1905
0 | 0.1012 | 0.00418 | -0.0202 | 24.2105
0.5 | 0.1722 | 0.00423 | -0.0214 | 40.7092
1 | 0.2437 | 0.00423 | -0.0226 | 57.6123
1.5 | 0.3145 | 0.00428 | -0.0237 | 73.4813
2 | 0.3854 | 0.00436 | -0.0247 | 88.3945
2.5 | 0.4537 | 0.00461 | -0.0252 | 98.4165
3 | 0.5085 | 0.00564 | -0.0237 | 90.1596
3.5 | 0.557 | 0.00683 | -0.021 | 81.552
4 | 0.6015 | 0.00792 | -0.0174 | 75.947
4.5 | 0.6463 | 0.00879 | -0.0136 | 73.5267
5 | 0.6967 | 0.00934 | -0.0104 | 74.5931
5.5 | 0.7342 | 0.00988 | -0.0048 | 74.3117
6 | 0.7766 | 0.0106 | -0.0003 | 73.2642
6.5 | 0.8176 | 0.01154 | 0.0041 | 70.8492
7 | 0.8601 | 0.01257 | 0.0082 | 68.4248
7.5 | 0.9011 | 0.01379 | 0.0124 | 65.3445
8.5 | 0.9725 | 0.01707 | 0.0216 | 56.9713
9 | 1.0018 | 0.0192 | 0.0265 | 52.1771
9.5 | 1.028 | 0.02165 | 0.0315 | 47.4827
10 | 1.0436 | 0.02483 | 0.0368 | 42.0298
11 | 1.0479 | 0.03382 | 0.0465 | 30.9846
11.5 | 1.0249 | 0.04093 | 0.0496 | 25.0403
12 | 0.996 | 0.04947 | 0.0503 | 20.1334
12.5 | 0.9653 | 0.05915 | 0.0487 | 16.3195
13 | 0.9406 | 0.07137 | 0.0411 | 13.1792
13.5 | 0.9102 | 0.08336 | 0.0352 | 10.9189
14 | 0.8815 | 0.09753 | 0.026 | 9.0382
14.5 | 0.8593 | 0.11207 | 0.0164 | 7.6675
15 | 0.8379 | 0.12678 | 0.0072 | 6.6091
15.5 | 0.8212 | 0.1408 | -0.0016 | 5.8324
16 | 0.7997 | 0.15645 | -0.0117 | 5.1115

## 81. Re 6M Mach 0.00 (1)
BIGFOIL.COM POLAR EXPORT
NACA65-116 a=0.6
NACA65-116 a=0.6 |  |  |  | Cl Max: | 1.261 | at alpha= | 13 | deg
JavaFoil+Calcfoil stall+Eppler ext transition |  |  |  | L/D Max: | 100.005 | at alpha= | 3.5 | deg
Re: | 6000000 |  |  | Cd Min: | 0.00463 | at alpha= | -1 | deg
Mach: | 0 |  |  | Cl=0 at alpha= | -0.70492 | deg
|  |  |  | @ Cl=0.1, Cd= | 0.0046613
|  |  |  | @ Cl=0.4, Cd= | 0.0048933
|  |  |  | @ Cl=0.6, Cd= | 0.0062217
alpha (deg) | Cl | Cd | Cm | Cl/Cd
-19 | -0.888 | 0.13542 | 0.01 | -6.56
-18.5 | -0.906 | 0.13197 | 0.01 | -6.866
-18 | -0.933 | 0.11395 | 0.01 | -8.188
-17.5 | -0.949 | 0.10706 | 0.01 | -8.862
-17 | -1.041 | 0.05143 | 0.012 | -20.243
-16.5 | -1.073 | 0.03992 | 0.012 | -26.88
-16 | -1.091 | 0.03496 | 0.011 | -31.202
-15.5 | -1.108 | 0.02998 | 0.011 | -36.953
-15 | -1.125 | 0.02503 | 0.01 | -44.928
-14.5 | -1.134 | 0.0217 | 0.01 | -52.287
-14 | -1.137 | 0.01968 | 0.009 | -57.76
-13.5 | -1.134 | 0.01813 | 0.008 | -62.556
-13 | -1.127 | 0.01682 | 0.007 | -67.015
-12.5 | -1.116 | 0.01565 | 0.007 | -71.31
-12 | -1.101 | 0.01464 | 0.006 | -75.201
-11.5 | -1.081 | 0.01383 | 0.005 | -78.2
-11 | -1.057 | 0.01311 | 0.004 | -80.632
-10.5 | -1.03 | 0.01242 | 0.003 | -82.885
-10 | -0.998 | 0.01183 | 0.002 | -84.385
-9.5 | -0.963 | 0.01132 | 0.002 | -85.054
-9 | -0.924 | 0.01083 | 0.001 | -85.328
-8.5 | -0.882 | 0.01037 | 0 | -85.033
-8 | -0.837 | 0.00997 | -0.001 | -83.948
-7.5 | -0.79 | 0.00958 | -0.002 | -82.415
-7 | -0.74 | 0.00854 | -0.003 | -86.681
-6.5 | -0.688 | 0.00908 | -0.004 | -75.824
-6 | -0.632 | 0.00872 | -0.005 | -72.548
-5.5 | -0.576 | 0.00841 | -0.006 | -68.495
-5 | -0.518 | 0.0081 | -0.006 | -63.986
-4.5 | -0.459 | 0.00785 | -0.007 | -58.554
-4 | -0.4 | 0.00764 | -0.008 | -52.364
-3.5 | -0.34 | 0.00553 | -0.009 | -61.524
-3 | -0.28 | 0.00489 | -0.01 | -57.305
-2.5 | -0.219 | 0.00481 | -0.011 | -45.595
-2 | -0.159 | 0.00474 | -0.012 | -33.478
-1.5 | -0.098 | 0.0047 | -0.013 | -20.783
-1 | -0.036 | 0.00463 | -0.014 | -7.85
-0.5 | 0.025 | 0.00465 | -0.015 | 5.369
0 | 0.086 | 0.00465 | -0.016 | 18.55
0.5 | 0.148 | 0.0047 | -0.017 | 31.389
1 | 0.209 | 0.00472 | -0.017 | 44.268
1.5 | 0.27 | 0.00474 | -0.018 | 57.025
2 | 0.331 | 0.00481 | -0.019 | 68.845
2.5 | 0.392 | 0.00488 | -0.02 | 80.171
3 | 0.452 | 0.00498 | -0.021 | 90.789
3.5 | 0.512 | 0.00512 | -0.022 | 100.005
4 | 0.572 | 0.00588 | -0.023 | 97.211
4.5 | 0.631 | 0.0066 | -0.024 | 95.576
5 | 0.685 | 0.00876 | -0.025 | 78.273
5.5 | 0.741 | 0.00916 | -0.026 | 80.924
6 | 0.796 | 0.00948 | -0.026 | 83.909
6.5 | 0.848 | 0.00985 | -0.027 | 86.047
7 | 0.899 | 0.01024 | -0.028 | 87.793
7.5 | 0.947 | 0.01065 | -0.029 | 88.92
8 | 0.993 | 0.01109 | -0.03 | 89.576
8.5 | 1.037 | 0.01157 | -0.031 | 89.574
9 | 1.077 | 0.01213 | -0.031 | 88.815
9.5 | 1.114 | 0.01267 | -0.032 | 87.924
10 | 1.148 | 0.01335 | -0.033 | 85.979
10.5 | 1.178 | 0.01403 | -0.034 | 84.024
11 | 1.205 | 0.0149 | -0.034 | 80.864
11.5 | 1.228 | 0.01565 | -0.035 | 78.438
12 | 1.245 | 0.01655 | -0.036 | 75.238
12.5 | 1.256 | 0.01751 | -0.037 | 71.713
13 | 1.261 | 0.01852 | -0.037 | 68.076
13.5 | 1.261 | 0.01985 | -0.038 | 63.561
14 | 1.257 | 0.0212 | -0.039 | 59.305
14.5 | 1.249 | 0.02258 | -0.039 | 55.319
15 | 1.236 | 0.02466 | -0.04 | 50.112
15.5 | 1.22 | 0.02634 | -0.041 | 46.321
16 | 1.199 | 0.02895 | -0.041 | 41.412
16.5 | 1.174 | 0.0322 | -0.041 | 36.446
17 | 1.144 | 0.03649 | -0.042 | 31.359
17.5 | 1.112 | 0.0415 | -0.042 | 26.806
18 | 1.077 | 0.0481 | -0.042 | 22.395

## 82. Re 6M Mach 0.00 (2)
BIGFOIL.COM POLAR EXPORT
NACA65-116 a=0.6
NACA65-116 a=0.6 |  |  |  | Cl Max: | 1.6098 | at alpha= | 20 | deg
XFOIL ncrit=9 |  |  |  | L/D Max: | 97.931 | at alpha= | 9.5 | deg
Re: | 6000000 |  |  | Cd Min: | 0.049 | at alpha= | 20 | deg
Mach: | 0 |  |  | Cl=0 at alpha= | -0.7096 | deg
|  |  |  | @ Cl=0.1, Cd= | 0.0038453
|  |  |  | @ Cl=0.4, Cd= | 0.0048332
|  |  |  | @ Cl=0.6, Cd= | 0.0074519
alpha (deg) | Cl | Cd | Cm | Cl/Cd
-20 | -1.5496 | 0.04234 | -0.0485 | -36.599
-19.5 | -1.5401 | 0.03846 | -0.0485 | -40.0442
-19 | -1.5264 | 0.03514 | -0.0481 | -43.4377
-18.5 | -1.5073 | 0.03243 | -0.0476 | -46.4786
-18 | -1.4918 | 0.02956 | -0.0465 | -50.4668
-17.5 | -1.47 | 0.02734 | -0.0455 | -53.7674
-17 | -1.4468 | 0.02529 | -0.0443 | -57.2084
-15.5 | -1.3732 | 0.01987 | -0.0396 | -69.1092
-15 | -1.3512 | 0.01829 | -0.0368 | -73.8764
-14.5 | -1.3248 | 0.017 | -0.0342 | -77.9294
-14 | -1.2964 | 0.01588 | -0.0316 | -81.6373
-13 | -1.2342 | 0.0141 | -0.0263 | -87.5319
-12.5 | -1.2024 | 0.01336 | -0.0234 | -90
-12 | -1.171 | 0.01273 | -0.02 | -91.9874
-11.5 | -1.1388 | 0.01224 | -0.0164 | -93.0392
-11 | -1.0961 | 0.01174 | -0.0147 | -93.3646
-10.5 | -1.0537 | 0.0111 | -0.013 | -94.9279
-10 | -1.0073 | 0.01061 | -0.012 | -94.9387
-9.5 | -0.9583 | 0.01019 | -0.0113 | -94.0432
-9 | -0.9077 | 0.00983 | -0.011 | -92.3398
-8.5 | -0.8561 | 0.00947 | -0.0107 | -90.4013
-8 | -0.8045 | 0.00909 | -0.0105 | -88.5039
-7.5 | -0.7519 | 0.00872 | -0.0104 | -86.2271
-7 | -0.6979 | 0.00842 | -0.0105 | -82.886
-6.5 | -0.6431 | 0.00816 | -0.0108 | -78.8113
-6 | -0.5886 | 0.00784 | -0.011 | -75.0765
-5.5 | -0.5331 | 0.00761 | -0.0113 | -70.0526
-5 | -0.4774 | 0.00734 | -0.0117 | -65.0409
-4.5 | -0.4213 | 0.0071 | -0.0122 | -59.338
-4 | -0.3654 | 0.00681 | -0.0126 | -53.6564
-3.5 | -0.3105 | 0.00638 | -0.0129 | -48.6677
-3 | -0.2565 | 0.00586 | -0.0131 | -43.7713
-2.5 | -0.2023 | 0.00526 | -0.0134 | -38.4601
-2 | -0.1482 | 0.0046 | -0.0138 | -32.2174
-1.5 | -0.093 | 0.00408 | -0.0142 | -22.7941
-1 | -0.0345 | 0.00388 | -0.0151 | -8.8918
-0.5 | 0.0249 | 0.00385 | -0.0161 | 6.4675
0 | 0.0843 | 0.00384 | -0.0171 | 21.9531
0.5 | 0.1439 | 0.00386 | -0.0181 | 37.2798
1 | 0.2033 | 0.00387 | -0.0191 | 52.5323
1.5 | 0.2628 | 0.00394 | -0.0201 | 66.7005
2 | 0.3215 | 0.00404 | -0.021 | 79.5792
2.5 | 0.3773 | 0.00444 | -0.0215 | 84.9775
3 | 0.4281 | 0.00532 | -0.0213 | 80.4699
3.5 | 0.4793 | 0.00604 | -0.0211 | 79.3543
4 | 0.5308 | 0.00668 | -0.0209 | 79.4611
4.5 | 0.5816 | 0.00727 | -0.0205 | 80
5 | 0.6332 | 0.00778 | -0.0203 | 81.3882
5.5 | 0.6862 | 0.00812 | -0.0202 | 84.5074
6.5 | 0.7919 | 0.00873 | -0.0201 | 90.7102
7 | 0.8431 | 0.00909 | -0.0198 | 92.7503
7.5 | 0.894 | 0.00942 | -0.0194 | 94.9045
8 | 0.9436 | 0.00975 | -0.0188 | 96.7795
8.5 | 0.9906 | 0.01018 | -0.0177 | 97.3084
9 | 1.0359 | 0.01062 | -0.0164 | 97.5424
9.5 | 1.0792 | 0.01102 | -0.0147 | 97.931
10 | 1.1108 | 0.01147 | -0.0108 | 96.8439
10.5 | 1.142 | 0.01209 | -0.0073 | 94.4582
11 | 1.1727 | 0.01286 | -0.0039 | 91.1897
11.5 | 1.2049 | 0.01365 | -0.0011 | 88.2711
12 | 1.2376 | 0.01446 | 0.0015 | 85.5878
12.5 | 1.2697 | 0.01534 | 0.004 | 82.7705
13 | 1.2989 | 0.01632 | 0.0068 | 79.5895
13.5 | 1.337 | 0.01737 | 0.0075 | 76.9718
14 | 1.3646 | 0.0188 | 0.0098 | 72.5851
14.5 | 1.3896 | 0.02047 | 0.0121 | 67.8847
15 | 1.4183 | 0.02198 | 0.0138 | 64.5268
15.5 | 1.4443 | 0.02371 | 0.0156 | 60.9152
16 | 1.4702 | 0.02551 | 0.0171 | 57.6323
16.5 | 1.495 | 0.02747 | 0.0186 | 54.423
17 | 1.5181 | 0.02965 | 0.0199 | 51.2007
17.5 | 1.5393 | 0.03206 | 0.021 | 48.0131
18 | 1.5565 | 0.0349 | 0.0222 | 44.5989
18.5 | 1.574 | 0.03784 | 0.023 | 41.5962
19 | 1.5825 | 0.0417 | 0.0239 | 37.9496
19.5 | 1.5971 | 0.04519 | 0.0241 | 35.3419
20 | 1.6098 | 0.049 | 0.0241 | 32.8531

## 83. Re 6M Mach 0.10 (1)
BIGFOIL.COM POLAR EXPORT
NACA65-116 a=0.6
NACA65-116 a=0.6 |  |  |  | Cl Max: | 1.249 | at alpha= | 13 | deg
JavaFoil+Calcfoil stall+Eppler ext transition |  |  |  | L/D Max: | 100.797 | at alpha= | 3.5 | deg
Re: | 6000000 |  |  | Cd Min: | 0.00467 | at alpha= | -1 | deg
Mach: | 0.1 |  |  | Cl=0 at alpha= | -0.70492 | deg
|  |  |  | @ Cl=0.1, Cd= | 0.0046743
|  |  |  | @ Cl=0.4, Cd= | 0.004884
|  |  |  | @ Cl=0.6, Cd= | 0.0062317
alpha (deg) | Cl | Cd | Cm | Cl/Cd
-18.5 | -0.859 | 0.13686 | 0.009 | -6.274
-18 | -0.883 | 0.1247 | 0.01 | -7.08
-17.5 | -0.902 | 0.11691 | 0.009 | -7.712
-17 | -0.936 | 0.09585 | 0.01 | -9.762
-16.5 | -0.96 | 0.08426 | 0.01 | -11.389
-16 | -1.038 | 0.04489 | 0.011 | -23.124
-15.5 | -1.071 | 0.03388 | 0.011 | -31.61
-15 | -1.097 | 0.0267 | 0.01 | -41.086
-14.5 | -1.112 | 0.02258 | 0.01 | -49.247
-14 | -1.119 | 0.02029 | 0.009 | -55.129
-13.5 | -1.12 | 0.01861 | 0.008 | -60.162
-13 | -1.116 | 0.0172 | 0.007 | -64.862
-12.5 | -1.107 | 0.01603 | 0.007 | -69.099
-12 | -1.094 | 0.0149 | 0.006 | -73.439
-11.5 | -1.077 | 0.01403 | 0.005 | -76.739
-11 | -1.054 | 0.01329 | 0.004 | -79.343
-10.5 | -1.028 | 0.01264 | 0.003 | -81.354
-10 | -0.998 | 0.01195 | 0.002 | -83.467
-9.5 | -0.963 | 0.01143 | 0.002 | -84.298
-9 | -0.925 | 0.01091 | 0.001 | -84.799
-8.5 | -0.884 | 0.01046 | 0 | -84.479
-8 | -0.839 | 0.01005 | -0.001 | -83.567
-7.5 | -0.792 | 0.00965 | -0.002 | -82.138
-7 | -0.743 | 0.00861 | -0.003 | -86.21
-6.5 | -0.691 | 0.00911 | -0.004 | -75.893
-6 | -0.635 | 0.00874 | -0.005 | -72.687
-5.5 | -0.578 | 0.00847 | -0.006 | -68.28
-5 | -0.52 | 0.00816 | -0.006 | -63.759
-4.5 | -0.462 | 0.00786 | -0.007 | -58.7
-4 | -0.402 | 0.00763 | -0.008 | -52.696
-3.5 | -0.342 | 0.00552 | -0.009 | -61.907
-3 | -0.281 | 0.0049 | -0.01 | -57.404
-2.5 | -0.221 | 0.0048 | -0.011 | -45.939
-2 | -0.159 | 0.00475 | -0.012 | -33.582
-1.5 | -0.098 | 0.00468 | -0.013 | -20.975
-1 | -0.036 | 0.00467 | -0.014 | -7.811
-0.5 | 0.025 | 0.00467 | -0.015 | 5.383
0 | 0.087 | 0.00467 | -0.016 | 18.586
0.5 | 0.148 | 0.00469 | -0.017 | 31.652
1 | 0.21 | 0.0047 | -0.018 | 44.688
1.5 | 0.272 | 0.00475 | -0.019 | 57.173
2 | 0.333 | 0.00482 | -0.019 | 69.1
2.5 | 0.394 | 0.00487 | -0.02 | 80.837
3 | 0.454 | 0.00501 | -0.021 | 90.752
3.5 | 0.515 | 0.00511 | -0.022 | 100.797
4 | 0.574 | 0.00595 | -0.023 | 96.588
4.5 | 0.634 | 0.0066 | -0.024 | 95.98
5 | 0.688 | 0.00879 | -0.025 | 78.307
5.5 | 0.744 | 0.00921 | -0.026 | 80.811
6 | 0.799 | 0.00955 | -0.027 | 83.631
6.5 | 0.851 | 0.00991 | -0.027 | 85.907
7 | 0.902 | 0.0103 | -0.028 | 87.591
7.5 | 0.95 | 0.01075 | -0.029 | 88.396
8 | 0.996 | 0.0112 | -0.03 | 88.949
8.5 | 1.039 | 0.01168 | -0.031 | 88.943
9 | 1.079 | 0.01224 | -0.032 | 88.131
9.5 | 1.116 | 0.01281 | -0.032 | 87.066
10 | 1.148 | 0.01351 | -0.033 | 85.001
10.5 | 1.178 | 0.01425 | -0.034 | 82.655
11 | 1.203 | 0.01511 | -0.035 | 79.605
11.5 | 1.224 | 0.01594 | -0.035 | 76.751
12 | 1.239 | 0.01682 | -0.036 | 73.679
12.5 | 1.247 | 0.01781 | -0.037 | 70.005
13 | 1.249 | 0.01888 | -0.038 | 66.179
13.5 | 1.246 | 0.02027 | -0.038 | 61.479
14 | 1.238 | 0.02181 | -0.039 | 56.792
14.5 | 1.227 | 0.02323 | -0.04 | 52.809
15 | 1.209 | 0.02523 | -0.04 | 47.93
15.5 | 1.186 | 0.02793 | -0.041 | 42.481
16 | 1.161 | 0.03074 | -0.041 | 37.755
16.5 | 1.129 | 0.03504 | -0.041 | 32.218
17 | 1.09 | 0.04196 | -0.041 | 25.969
17.5 | 1.047 | 0.05125 | -0.041 | 20.422
18 | 0.965 | 0.08617 | -0.037 | 11.194

## 84. Re 6M Mach 0.10 (2)
BIGFOIL.COM POLAR EXPORT
NACA65-116 a=0.6
NACA65-116 a=0.6 |  |  |  | Cl Max: | 1.602 | at alpha= | 20 | deg
XFOIL ncrit=9 |  |  |  | L/D Max: | 97.0477 | at alpha= | 9.5 | deg
Re: | 6000000 |  |  | Cd Min: | 0.0521 | at alpha= | 20 | deg
Mach: | 0.1 |  |  | Cl=0 at alpha= | -0.70987 | deg
|  |  |  | @ Cl=0.1, Cd= | 0.003845
|  |  |  | @ Cl=0.4, Cd= | 0.0047618
|  |  |  | @ Cl=0.6, Cd= | 0.0074622
alpha (deg) | Cl | Cd | Cm | Cl/Cd
-20 | -1.5349 | 0.04603 | -0.0508 | -33.3456
-19.5 | -1.5299 | 0.04143 | -0.0511 | -36.9273
-19 | -1.5182 | 0.0377 | -0.0509 | -40.2706
-18.5 | -1.5 | 0.0347 | -0.0504 | -43.2277
-18 | -1.4872 | 0.03142 | -0.0495 | -47.3329
-17.5 | -1.466 | 0.02896 | -0.0485 | -50.6215
-17 | -1.4436 | 0.02673 | -0.0472 | -54.0067
-16 | -1.3905 | 0.02238 | -0.0458 | -62.1314
-15.5 | -1.3664 | 0.02108 | -0.0431 | -64.8197
-15 | -1.3484 | 0.01916 | -0.04 | -70.3758
-14.5 | -1.3235 | 0.01769 | -0.0372 | -74.8163
-14 | -1.2964 | 0.01641 | -0.0345 | -79.0006
-13 | -1.2345 | 0.01446 | -0.029 | -85.3734
-12.5 | -1.2025 | 0.01365 | -0.026 | -88.0952
-12 | -1.1702 | 0.01295 | -0.0228 | -90.3629
-11.5 | -1.139 | 0.01237 | -0.0189 | -92.0776
-11 | -1.1002 | 0.01189 | -0.0163 | -92.5315
-10.5 | -1.0577 | 0.01127 | -0.0145 | -93.8509
-10 | -1.0121 | 0.01073 | -0.0131 | -94.3243
-9.5 | -0.9633 | 0.01028 | -0.0123 | -93.7062
-9 | -0.9127 | 0.00991 | -0.0117 | -92.0989
-8.5 | -0.8609 | 0.00953 | -0.0114 | -90.3358
-8 | -0.8087 | 0.00916 | -0.0111 | -88.286
-7.5 | -0.756 | 0.00877 | -0.0109 | -86.203
-7 | -0.7019 | 0.00846 | -0.0109 | -82.9669
-6.5 | -0.6468 | 0.00819 | -0.0111 | -78.9744
-6 | -0.5919 | 0.00788 | -0.0113 | -75.1142
-5.5 | -0.5361 | 0.00764 | -0.0116 | -70.1702
-5 | -0.48 | 0.00736 | -0.012 | -65.2174
-4.5 | -0.4236 | 0.00712 | -0.0124 | -59.4944
-4 | -0.3673 | 0.00683 | -0.0128 | -53.7775
-3.5 | -0.3121 | 0.00641 | -0.0131 | -48.6895
-2.5 | -0.2034 | 0.00527 | -0.0135 | -38.5958
-2 | -0.1491 | 0.00461 | -0.0138 | -32.3427
-1.5 | -0.0935 | 0.00408 | -0.0143 | -22.9167
-1 | -0.0347 | 0.00389 | -0.0152 | -8.9203
-0.5 | 0.0251 | 0.00386 | -0.0162 | 6.5026
0 | 0.0849 | 0.00384 | -0.0172 | 22.1094
0.5 | 0.1448 | 0.00386 | -0.0182 | 37.513
1 | 0.2046 | 0.00387 | -0.0192 | 52.8682
1.5 | 0.2644 | 0.00394 | -0.0202 | 67.1066
2 | 0.3235 | 0.00404 | -0.0211 | 80.0743
2.5 | 0.3797 | 0.00444 | -0.0216 | 85.518
3.5 | 0.4819 | 0.00606 | -0.0211 | 79.5215
4 | 0.5334 | 0.00672 | -0.0209 | 79.375
4.5 | 0.5846 | 0.00731 | -0.0205 | 79.9726
5 | 0.6362 | 0.00782 | -0.0201 | 81.3555
5.5 | 0.6895 | 0.00816 | -0.0201 | 84.4975
6 | 0.7428 | 0.00849 | -0.02 | 87.4912
6.5 | 0.7957 | 0.00878 | -0.0198 | 90.6264
7 | 0.847 | 0.00915 | -0.0194 | 92.5683
7.5 | 0.8981 | 0.00947 | -0.0189 | 94.8363
8 | 0.9475 | 0.00983 | -0.0181 | 96.3886
8.5 | 0.994 | 0.01028 | -0.0169 | 96.6926
9.5 | 1.0782 | 0.01111 | -0.0127 | 97.0477
10 | 1.1096 | 0.01164 | -0.0088 | 95.3265
10.5 | 1.1415 | 0.01232 | -0.0053 | 92.6542
11 | 1.1716 | 0.01317 | -0.0018 | 88.9598
11.5 | 1.2057 | 0.01394 | 0.0008 | 86.4921
12 | 1.2383 | 0.01481 | 0.0035 | 83.6124
12.5 | 1.2702 | 0.01576 | 0.0061 | 80.5964
13 | 1.2993 | 0.0168 | 0.009 | 77.3393
14 | 1.3643 | 0.01954 | 0.012 | 69.8209
14.5 | 1.3898 | 0.02125 | 0.0143 | 65.4024
15 | 1.4192 | 0.02281 | 0.016 | 62.2183
15.5 | 1.445 | 0.02464 | 0.0178 | 58.6445
16 | 1.4702 | 0.0266 | 0.0195 | 55.2707
16.5 | 1.4942 | 0.02873 | 0.021 | 52.0084
17 | 1.5161 | 0.03114 | 0.0223 | 48.6866
17.5 | 1.536 | 0.03379 | 0.0235 | 45.4572
18 | 1.5505 | 0.03703 | 0.0247 | 41.8715
18.5 | 1.5652 | 0.04038 | 0.0256 | 38.7618
19 | 1.5771 | 0.04414 | 0.0261 | 35.7295
19.5 | 1.5919 | 0.04782 | 0.0263 | 33.2894
20 | 1.602 | 0.0521 | 0.0262 | 30.7486

## 85. Re 6M Mach 0.25 (1)
BIGFOIL.COM POLAR EXPORT
NACA65-116 a=0.6
NACA65-116 a=0.6 |  |  |  | Cl Max: | 1.185 | at alpha= | 11.5 | deg
JavaFoil+Calcfoil stall+Eppler ext transition |  |  |  | L/D Max: | 101.493 | at alpha= | 3.5 | deg
Re: | 6000000 |  |  | Cd Min: | 0.00469 | at alpha= | -1 | deg
Mach: | 0.25 |  |  | Cl=0 at alpha= | -0.70635 | deg
|  |  |  | @ Cl=0.1, Cd= | 0.0047265
|  |  |  | @ Cl=0.4, Cd= | 0.0049174
|  |  |  | @ Cl=0.6, Cd= | 0.0061926
alpha (deg) | Cl | Cd | Cm | Cl/Cd
-17 | -0.608 | 0.13706 | 0.007 | -4.434
-16.5 | -0.655 | 0.12725 | 0.007 | -5.151
-16 | -0.699 | 0.11859 | 0.007 | -5.894
-15.5 | -0.739 | 0.11141 | 0.006 | -6.63
-15 | -0.777 | 0.10053 | 0.007 | -7.729
-14.5 | -0.808 | 0.09388 | 0.006 | -8.61
-14 | -0.851 | 0.07643 | 0.007 | -11.132
-13.5 | -0.975 | 0.02747 | 0.008 | -35.485
-13 | -1.013 | 0.02071 | 0.007 | -48.9
-12.5 | -1.028 | 0.01857 | 0.007 | -55.336
-12 | -1.035 | 0.01687 | 0.006 | -61.372
-11.5 | -1.035 | 0.01554 | 0.005 | -66.587
-11 | -1.026 | 0.01449 | 0.004 | -70.839
-10.5 | -1.011 | 0.01358 | 0.003 | -74.427
-10 | -0.99 | 0.01283 | 0.003 | -77.135
-9.5 | -0.962 | 0.01215 | 0.002 | -79.212
-9 | -0.93 | 0.01154 | 0.001 | -80.596
-8.5 | -0.892 | 0.01102 | 0 | -81.022
-8 | -0.851 | 0.01052 | -0.001 | -80.854
-7.5 | -0.805 | 0.01002 | -0.002 | -80.389
-7 | -0.756 | 0.00963 | -0.003 | -78.57
-6.5 | -0.703 | 0.00926 | -0.004 | -75.953
-6 | -0.651 | 0.00906 | -0.005 | -71.787
-5.5 | -0.593 | 0.0087 | -0.006 | -68.156
-5 | -0.534 | 0.00842 | -0.007 | -63.374
-4.5 | -0.474 | 0.00807 | -0.008 | -58.668
-4 | -0.413 | 0.00781 | -0.009 | -52.88
-3.5 | -0.351 | 0.00559 | -0.009 | -62.812
-3 | -0.289 | 0.00494 | -0.01 | -58.527
-2.5 | -0.227 | 0.00483 | -0.011 | -46.861
-2 | -0.164 | 0.00477 | -0.012 | -34.347
-1.5 | -0.101 | 0.00473 | -0.013 | -21.296
-1 | -0.037 | 0.00469 | -0.014 | -7.994
-0.5 | 0.026 | 0.00469 | -0.015 | 5.506
0 | 0.089 | 0.00473 | -0.016 | 18.83
0.5 | 0.152 | 0.00471 | -0.017 | 32.374
1 | 0.216 | 0.00475 | -0.018 | 45.39
1.5 | 0.279 | 0.00481 | -0.019 | 58.052
2 | 0.342 | 0.00488 | -0.02 | 70.165
2.5 | 0.404 | 0.00492 | -0.021 | 82.227
3 | 0.467 | 0.00506 | -0.022 | 92.185
3.5 | 0.529 | 0.00521 | -0.023 | 101.493
4 | 0.59 | 0.00605 | -0.024 | 97.443
4.5 | 0.651 | 0.00692 | -0.025 | 93.977
5 | 0.704 | 0.00914 | -0.025 | 77.065
5.5 | 0.761 | 0.0095 | -0.026 | 80.137
6 | 0.817 | 0.00989 | -0.027 | 82.615
6.5 | 0.869 | 0.01031 | -0.028 | 84.301
7 | 0.92 | 0.01073 | -0.029 | 85.717
7.5 | 0.967 | 0.01126 | -0.03 | 85.839
8 | 1.011 | 0.01177 | -0.031 | 85.861
8.5 | 1.051 | 0.01236 | -0.031 | 85.035
9 | 1.087 | 0.01297 | -0.032 | 83.763
9.5 | 1.118 | 0.01372 | -0.033 | 81.454
10 | 1.143 | 0.01455 | -0.034 | 78.599
10.5 | 1.164 | 0.01531 | -0.035 | 76.004
11 | 1.178 | 0.01643 | -0.035 | 71.67
11.5 | 1.185 | 0.01764 | -0.036 | 67.204
12 | 1.184 | 0.01889 | -0.037 | 62.667
12.5 | 1.17 | 0.02038 | -0.038 | 57.391
13 | 1.147 | 0.022 | -0.038 | 52.148
13.5 | 1.115 | 0.02428 | -0.039 | 45.912
14 | 1.073 | 0.02722 | -0.039 | 39.422
14.5 | 1.015 | 0.03343 | -0.039 | 30.367
15 | 0.87 | 0.08378 | -0.031 | 10.387
15.5 | 0.799 | 0.10701 | -0.026 | 7.466
16 | 0.743 | 0.11674 | -0.025 | 6.365
16.5 | 0.685 | 0.12566 | -0.024 | 5.452

## 86. Re 6M Mach 0.25 (2)
BIGFOIL.COM POLAR EXPORT
NACA65-116 a=0.6
NACA65-116 a=0.6 |  |  |  | Cl Max: | 1.5122 | at alpha= | 18.5 | deg
XFOIL ncrit=9 |  |  |  | L/D Max: | 93.7609 | at alpha= | 8 | deg
Re: | 6000000 |  |  | Cd Min: | 0.08754 | at alpha= | -20 | deg
Mach: | 0.25 |  |  | Cl=0 at alpha= | -0.70955 | deg
|  |  |  | @ Cl=0.1, Cd= | 0.0038678
|  |  |  | @ Cl=0.4, Cd= | 0.004591
|  |  |  | @ Cl=0.6, Cd= | 0.0075276
alpha (deg) | Cl | Cd | Cm | Cl/Cd
-20 | -1.311 | 0.08754 | -0.0451 | -14.976
-19.5 | -1.3496 | 0.07439 | -0.0526 | -18.1422
-19 | -1.381 | 0.06336 | -0.0578 | -21.7961
-18.5 | -1.3798 | 0.05681 | -0.0599 | -24.288
-18 | -1.4007 | 0.04854 | -0.0618 | -28.8566
-17.5 | -1.3935 | 0.04351 | -0.0621 | -32.0271
-17 | -1.381 | 0.03927 | -0.0618 | -35.1668
-16.5 | -1.3792 | 0.03445 | -0.0608 | -40.0348
-16 | -1.373 | 0.03033 | -0.0591 | -45.2687
-15.5 | -1.3411 | 0.0278 | -0.0589 | -48.241
-15 | -1.323 | 0.02528 | -0.0562 | -52.3339
-14.5 | -1.2983 | 0.02317 | -0.0536 | -56.0337
-14 | -1.2852 | 0.02049 | -0.0499 | -62.7233
-13.5 | -1.2605 | 0.01863 | -0.0466 | -67.6597
-13 | -1.2321 | 0.01709 | -0.0433 | -72.0948
-12.5 | -1.201 | 0.01578 | -0.04 | -76.109
-12 | -1.1681 | 0.01466 | -0.0366 | -79.6794
-11.5 | -1.134 | 0.01371 | -0.0331 | -82.7133
-11 | -1.0998 | 0.01289 | -0.0293 | -85.322
-10.5 | -1.0666 | 0.01217 | -0.025 | -87.6417
-10 | -1.0317 | 0.01154 | -0.0207 | -89.4021
-9.5 | -0.987 | 0.01088 | -0.0183 | -90.7169
-9 | -0.9373 | 0.01039 | -0.0167 | -90.2117
-8.5 | -0.8855 | 0.00992 | -0.0155 | -89.2641
-8 | -0.8318 | 0.00954 | -0.0147 | -87.1908
-7.5 | -0.778 | 0.0091 | -0.0139 | -85.4945
-7 | -0.723 | 0.00871 | -0.0134 | -83.008
-6.5 | -0.6664 | 0.00838 | -0.0132 | -79.5227
-6 | -0.6093 | 0.00809 | -0.0131 | -75.3152
-5.5 | -0.5521 | 0.00778 | -0.0131 | -70.964
-5 | -0.4939 | 0.00752 | -0.0133 | -65.6782
-4.5 | -0.4357 | 0.00727 | -0.0135 | -59.9312
-4 | -0.3775 | 0.00697 | -0.0138 | -54.1607
-3.5 | -0.3207 | 0.00656 | -0.014 | -48.8872
-3 | -0.2647 | 0.00601 | -0.0141 | -44.0433
-2.5 | -0.2092 | 0.00536 | -0.0142 | -39.0299
-2 | -0.1537 | 0.00468 | -0.0144 | -32.8419
-1.5 | -0.0966 | 0.00409 | -0.0148 | -23.6186
-1 | -0.0359 | 0.00391 | -0.0157 | -9.1816
-0.5 | 0.0259 | 0.00389 | -0.0167 | 6.6581
0 | 0.0879 | 0.00386 | -0.0178 | 22.772
0.5 | 0.1498 | 0.0039 | -0.0188 | 38.4103
1 | 0.2117 | 0.00391 | -0.0199 | 54.1432
1.5 | 0.2736 | 0.00396 | -0.0209 | 69.0909
2 | 0.3348 | 0.00408 | -0.0218 | 82.0588
2.5 | 0.3929 | 0.00446 | -0.0223 | 88.0942
3 | 0.4444 | 0.00541 | -0.0218 | 82.1442
3.5 | 0.4963 | 0.00621 | -0.0213 | 79.9195
4 | 0.5483 | 0.0069 | -0.0207 | 79.4638
4.5 | 0.6002 | 0.00753 | -0.02 | 79.7078
5 | 0.6529 | 0.00803 | -0.0194 | 81.3076
5.5 | 0.7078 | 0.00838 | -0.0191 | 84.463
6 | 0.762 | 0.00872 | -0.0186 | 87.3853
6.5 | 0.8154 | 0.00906 | -0.0179 | 90
7 | 0.8673 | 0.00945 | -0.0169 | 91.7778
7.5 | 0.9179 | 0.00983 | -0.0157 | 93.3774
8 | 0.9648 | 0.01029 | -0.0138 | 93.7609
8.5 | 1.0031 | 0.01077 | -0.0102 | 93.1383
9 | 1.0375 | 0.01131 | -0.0061 | 91.733
9.5 | 1.0731 | 0.01198 | -0.0025 | 89.5743
10 | 1.1078 | 0.0128 | 0.001 | 86.5469
10.5 | 1.1388 | 0.01386 | 0.0047 | 82.1645
11 | 1.1735 | 0.01486 | 0.0078 | 78.9704
11.5 | 1.2084 | 0.01591 | 0.0107 | 75.9522
12 | 1.241 | 0.01712 | 0.0137 | 72.4883
12.5 | 1.2715 | 0.01847 | 0.0168 | 68.8414
13 | 1.2952 | 0.01986 | 0.021 | 65.2165
14 | 1.3615 | 0.02397 | 0.0236 | 56.8002
14.5 | 1.3892 | 0.02606 | 0.0258 | 53.3078
15 | 1.4156 | 0.02835 | 0.0279 | 49.933
15.5 | 1.4399 | 0.03092 | 0.0299 | 46.5686
16 | 1.4608 | 0.03387 | 0.0317 | 43.1296
16.5 | 1.4761 | 0.03743 | 0.0334 | 39.4363
17 | 1.4823 | 0.04196 | 0.0348 | 35.3265
17.5 | 1.496 | 0.04611 | 0.0357 | 32.4442
18 | 1.4996 | 0.05144 | 0.036 | 29.1524
18.5 | 1.5122 | 0.05617 | 0.0359 | 26.9218
19 | 1.5074 | 0.06299 | 0.0348 | 23.9308
19.5 | 1.5026 | 0.07026 | 0.033 | 21.3863
20 | 1.4898 | 0.07894 | 0.0299 | 18.8726

## 87. Re 6M Mach 0.50 (1)
BIGFOIL.COM POLAR EXPORT
NACA65-116 a=0.6
NACA65-116 a=0.6 |  |  |  | Cl Max: | 1.142 | at alpha= | 20 | deg
JavaFoil+Calcfoil stall+Eppler ext transition |  |  |  | L/D Max: | 105.798 | at alpha= | 3.5 | deg
Re: | 6000000 |  |  | Cd Min: | 0.00485 | at alpha= | -1 | deg
Mach: | 0.5 |  |  | Cl=0 at alpha= | -0.70422 | deg
|  |  |  | @ Cl=0.1, Cd= | 0.00487
|  |  |  | @ Cl=0.4, Cd= | 0.005112
|  |  |  | @ Cl=0.6, Cd= | 0.0057848
alpha (deg) | Cl | Cd | Cm | Cl/Cd
-20 | -1.078 | 0.16009 | 0.013 | -6.736
-19.5 | -1.051 | 0.15014 | 0.013 | -7
-19 | -1.02 | 0.14393 | 0.012 | -7.088
-18.5 | -0.989 | 0.14181 | 0.011 | -6.976
-18 | -0.962 | 0.13745 | 0.01 | -6.998
-17.5 | -0.939 | 0.13511 | 0.01 | -6.95
-17 | -0.91 | 0.12712 | 0.009 | -7.155
-16.5 | -0.879 | 0.12482 | 0.008 | -7.043
-16 | -0.851 | 0.11849 | 0.008 | -7.182
-15.5 | -0.825 | 0.12419 | 0.008 | -6.645
-15 | -0.799 | 0.10942 | 0.007 | -7.302
-14.5 | -0.768 | 0.10756 | 0.006 | -7.136
-14 | -0.741 | 0.09792 | 0.006 | -7.563
-13.5 | -0.713 | 0.09086 | 0.005 | -7.852
-13 | -0.686 | 0.09667 | 0.005 | -7.093
-12.5 | -0.658 | 0.08866 | 0.004 | -7.421
-12 | -0.631 | 0.08094 | 0.004 | -7.8
-11.5 | -0.607 | 0.07276 | 0.003 | -8.342
-11 | -0.679 | 0.02062 | 0.005 | -32.916
-10.5 | -0.546 | 0.07738 | 0.002 | -7.059
-10 | -0.52 | 0.06675 | 0.001 | -7.784
-9.5 | -0.574 | 0.02034 | 0.002 | -28.238
-9 | -0.558 | 0.01565 | 0.001 | -35.637
-8.5 | -0.435 | 0.05713 | 0 | -7.621
-8 | -0.796 | 0.01354 | -0.001 | -58.742
-7.5 | -0.812 | 0.01247 | -0.002 | -65.091
-7 | -0.79 | 0.01163 | -0.003 | -67.956
-6.5 | -0.749 | 0.01097 | -0.004 | -68.283
-6 | -0.7 | 0.01031 | -0.005 | -67.842
-5.5 | -0.644 | 0.00984 | -0.006 | -65.416
-5 | -0.584 | 0.00933 | -0.007 | -62.655
-4.5 | -0.522 | 0.00892 | -0.008 | -58.524
-4 | -0.457 | 0.00853 | -0.01 | -53.598
-3.5 | -0.391 | 0.00836 | -0.011 | -46.808
-3 | -0.323 | 0.00516 | -0.012 | -62.527
-2.5 | -0.253 | 0.00501 | -0.013 | -50.461
-2 | -0.183 | 0.00494 | -0.014 | -37.064
-1.5 | -0.113 | 0.00489 | -0.015 | -23.057
-1 | -0.042 | 0.00485 | -0.016 | -8.637
-0.5 | 0.029 | 0.00487 | -0.017 | 5.92
0 | 0.1 | 0.00487 | -0.018 | 20.478
0.5 | 0.17 | 0.0049 | -0.019 | 34.813
1 | 0.241 | 0.00495 | -0.02 | 48.747
1.5 | 0.312 | 0.00501 | -0.021 | 62.28
2 | 0.383 | 0.00508 | -0.022 | 75.284
2.5 | 0.452 | 0.00521 | -0.023 | 86.687
3 | 0.521 | 0.00542 | -0.024 | 96.097
3.5 | 0.589 | 0.00557 | -0.026 | 105.798
4 | 0.653 | 0.00682 | -0.026 | 95.693
4.5 | 0.712 | 0.01002 | -0.027 | 71.014
5 | 0.773 | 0.01052 | -0.028 | 73.485
5.5 | 0.832 | 0.01109 | -0.029 | 75.081
6 | 0.887 | 0.01171 | -0.03 | 75.732
6.5 | 0.933 | 0.01242 | -0.031 | 75.118
7 | 0.969 | 0.01321 | -0.032 | 73.352
7.5 | 0.989 | 0.01414 | -0.033 | 69.928
8 | 0.978 | 0.01539 | -0.034 | 63.532
8.5 | 0.877 | 0.01725 | -0.035 | 50.854
9 | 0.54 | 0.05985 | -0.018 | 9.022
9.5 | 0.679 | 0.0187 | -0.036 | 36.303
10 | 0.707 | 0.02095 | -0.037 | 33.763
10.5 | 0.624 | 0.06966 | -0.021 | 8.965
11 | 0.649 | 0.07921 | -0.019 | 8.198
11.5 | 0.799 | 0.02455 | -0.04 | 32.537
12 | 0.814 | 0.03055 | -0.039 | 26.658
12.5 | 0.735 | 0.08568 | -0.024 | 8.581
13 | 0.76 | 0.09465 | -0.023 | 8.034
13.5 | 0.787 | 0.09141 | -0.024 | 8.61
14 | 0.814 | 0.09869 | -0.024 | 8.252
14.5 | 0.842 | 0.10968 | -0.025 | 7.677
15 | 0.873 | 0.11256 | -0.028 | 7.757
15.5 | 0.896 | 0.11735 | -0.027 | 7.638
16 | 0.923 | 0.12059 | -0.028 | 7.657
16.5 | 0.954 | 0.12283 | -0.03 | 7.765
17 | 0.987 | 0.12874 | -0.032 | 7.664
17.5 | 1.006 | 0.13359 | -0.03 | 7.529
18 | 1.033 | 0.13677 | -0.031 | 7.552
18.5 | 1.066 | 0.14151 | -0.034 | 7.534
19 | 1.102 | 0.14196 | -0.037 | 7.761
19.5 | 1.115 | 0.15468 | -0.034 | 7.209
20 | 1.142 | 0.15897 | -0.035 | 7.182

## 88. Re 6M Mach 0.50 (2)
BIGFOIL.COM POLAR EXPORT
NACA65-116 a=0.6
NACA65-116 a=0.6 |  |  |  | Cl Max: | 1.0712 | at alpha= | 10.5 | deg
XFOIL ncrit=9 |  |  |  | L/D Max: | 98.5621 | at alpha= | 2.5 | deg
Re: | 6000000 |  |  | Cd Min: | 0.13827 | at alpha= | 15.5 | deg
Mach: | 0.5 |  |  | Cl=0 at alpha= | -0.71278 | deg
|  |  |  | @ Cl=0.1, Cd= | 0.0040494
|  |  |  | @ Cl=0.4, Cd= | 0.0042993
|  |  |  | @ Cl=0.6, Cd= | 0.0078019
alpha (deg) | Cl | Cd | Cm | Cl/Cd
-14.5 | -0.6393 | 0.12955 | -0.0244 | -4.9348
-14 | -0.6533 | 0.1161 | -0.033 | -5.627
-13.5 | -0.6819 | 0.1006 | -0.0431 | -6.7783
-13 | -0.7062 | 0.08555 | -0.0527 | -8.2548
-12.5 | -0.7306 | 0.07155 | -0.0629 | -10.211
-12 | -0.7654 | 0.05869 | -0.0712 | -13.0414
-11.5 | -0.7967 | 0.04839 | -0.0758 | -16.4641
-11 | -0.8311 | 0.03937 | -0.0774 | -21.11
-10.5 | -0.8685 | 0.03132 | -0.0759 | -27.7299
-10 | -0.8961 | 0.02474 | -0.0715 | -36.2207
-9.5 | -0.8985 | 0.02023 | -0.0656 | -44.4142
-9 | -0.8872 | 0.01697 | -0.0593 | -52.2805
-8.5 | -0.8706 | 0.01439 | -0.0525 | -60.5003
-8 | -0.8451 | 0.01253 | -0.0459 | -67.4461
-7.5 | -0.8132 | 0.01121 | -0.0393 | -72.5424
-7 | -0.7796 | 0.01035 | -0.0323 | -75.3237
-6.5 | -0.7331 | 0.00962 | -0.0273 | -76.2058
-6 | -0.6747 | 0.00908 | -0.0245 | -74.3062
-5.5 | -0.6128 | 0.00865 | -0.0225 | -70.8439
-5 | -0.55 | 0.00821 | -0.021 | -66.9915
-4.5 | -0.485 | 0.00787 | -0.0201 | -61.6264
-4 | -0.4195 | 0.00754 | -0.0194 | -55.6366
-3.5 | -0.3539 | 0.0072 | -0.0191 | -49.1528
-3 | -0.2925 | 0.00663 | -0.0183 | -44.1176
-2.5 | -0.2333 | 0.0058 | -0.0174 | -40.2241
-2 | -0.1736 | 0.00491 | -0.0169 | -35.3564
-1 | -0.0409 | 0.00405 | -0.0179 | -10.0988
-0.5 | 0.0303 | 0.00402 | -0.019 | 7.5373
0 | 0.1014 | 0.00405 | -0.0202 | 25.037
0.5 | 0.1728 | 0.00402 | -0.0215 | 42.9851
1 | 0.2439 | 0.00408 | -0.0227 | 59.7794
1.5 | 0.3152 | 0.00412 | -0.0238 | 76.5049
2 | 0.3857 | 0.00422 | -0.0248 | 91.3981
2.5 | 0.4524 | 0.00459 | -0.0251 | 98.5621
3 | 0.5039 | 0.00582 | -0.0231 | 86.5808
3.5 | 0.554 | 0.00688 | -0.0206 | 80.5233
4 | 0.6019 | 0.00784 | -0.0175 | 76.773
4.5 | 0.6518 | 0.00856 | -0.0145 | 76.1449
5 | 0.7058 | 0.00903 | -0.0118 | 78.1617
5.5 | 0.7484 | 0.00949 | -0.0069 | 78.862
6 | 0.789 | 0.01018 | -0.002 | 77.5049
6.5 | 0.8308 | 0.01103 | 0.0025 | 75.3218
7.5 | 0.9153 | 0.01315 | 0.011 | 69.6046
8 | 0.9539 | 0.01455 | 0.0156 | 65.5601
8.5 | 0.9907 | 0.01617 | 0.0202 | 61.2678
9 | 1.0221 | 0.01818 | 0.0252 | 56.2211
9.5 | 1.0507 | 0.02047 | 0.0302 | 51.3288
10 | 1.0667 | 0.02354 | 0.0358 | 45.3144
10.5 | 1.0712 | 0.02754 | 0.0413 | 38.8962
11 | 1.0595 | 0.03298 | 0.0464 | 32.1255
11.5 | 1.0398 | 0.03977 | 0.0498 | 26.1453
12 | 1.014 | 0.04796 | 0.0507 | 21.1426
12.5 | 0.9862 | 0.0573 | 0.0493 | 17.2112
13.5 | 0.9357 | 0.08132 | 0.0354 | 11.5064
15.5 | 0.8341 | 0.13827 | 0.0003 | 6.0324

## 89. Re 7M Mach 0.00 (1)
BIGFOIL.COM POLAR EXPORT
NACA65-116 a=0.6
NACA65-116 a=0.6 |  |  |  | Cl Max: | 1.263 | at alpha= | 13 | deg
JavaFoil+Calcfoil stall+Eppler ext transition |  |  |  | L/D Max: | 93.541 | at alpha= | 4 | deg
Re: | 7000000 |  |  | Cd Min: | 0.00462 | at alpha= | -1.5 | deg
Mach: | 0 |  |  | Cl=0 at alpha= | -0.70492 | deg
|  |  |  | @ Cl=0.1, Cd= | 0.0046355
|  |  |  | @ Cl=0.4, Cd= | 0.0048473
|  |  |  | @ Cl=0.6, Cd= | 0.0064707
alpha (deg) | Cl | Cd | Cm | Cl/Cd
-19 | -0.893 | 0.12965 | 0.011 | -6.888
-18.5 | -0.909 | 0.12784 | 0.01 | -7.112
-18 | -0.941 | 0.10696 | 0.011 | -8.793
-17.5 | -0.966 | 0.09251 | 0.011 | -10.446
-17 | -1.05 | 0.04676 | 0.012 | -22.46
-16.5 | -1.082 | 0.03612 | 0.012 | -29.949
-16 | -1.092 | 0.034 | 0.011 | -32.126
-15.5 | -1.114 | 0.02762 | 0.011 | -40.35
-15 | -1.128 | 0.02394 | 0.01 | -47.089
-14.5 | -1.137 | 0.02084 | 0.01 | -54.548
-14 | -1.139 | 0.01893 | 0.009 | -60.158
-13.5 | -1.136 | 0.01747 | 0.008 | -65.051
-13 | -1.129 | 0.01624 | 0.007 | -69.534
-12.5 | -1.118 | 0.0152 | 0.007 | -73.569
-12 | -1.103 | 0.01419 | 0.006 | -77.712
-11.5 | -1.083 | 0.01339 | 0.005 | -80.863
-11 | -1.059 | 0.01272 | 0.004 | -83.248
-10.5 | -1.031 | 0.01205 | 0.003 | -85.528
-10 | -0.999 | 0.01149 | 0.002 | -86.995
-9.5 | -0.964 | 0.011 | 0.002 | -87.585
-9 | -0.925 | 0.01053 | 0.001 | -87.812
-8.5 | -0.883 | 0.0101 | 0 | -87.465
-8 | -0.838 | 0.00971 | -0.001 | -86.344
-7.5 | -0.791 | 0.00865 | -0.002 | -91.458
-7 | -0.742 | 0.00913 | -0.003 | -81.28
-6.5 | -0.688 | 0.0088 | -0.004 | -78.191
-6 | -0.632 | 0.00853 | -0.005 | -74.105
-5.5 | -0.576 | 0.00821 | -0.006 | -70.136
-5 | -0.518 | 0.00791 | -0.006 | -65.503
-4.5 | -0.459 | 0.00766 | -0.007 | -59.938
-4 | -0.4 | 0.00747 | -0.008 | -53.594
-3.5 | -0.34 | 0.0057 | -0.009 | -59.657
-3 | -0.28 | 0.00524 | -0.01 | -53.432
-2.5 | -0.219 | 0.00474 | -0.011 | -46.247
-2 | -0.159 | 0.00469 | -0.012 | -33.808
-1.5 | -0.098 | 0.00462 | -0.013 | -21.128
-1 | -0.036 | 0.00464 | -0.014 | -7.826
-0.5 | 0.025 | 0.00462 | -0.015 | 5.412
0 | 0.086 | 0.00464 | -0.016 | 18.614
0.5 | 0.148 | 0.00462 | -0.017 | 31.969
1 | 0.209 | 0.00466 | -0.017 | 44.806
1.5 | 0.27 | 0.00471 | -0.018 | 57.352
2 | 0.331 | 0.00473 | -0.019 | 70.042
2.5 | 0.392 | 0.00483 | -0.02 | 81.134
3 | 0.452 | 0.00496 | -0.021 | 91.067
3.5 | 0.512 | 0.0056 | -0.022 | 91.46
4 | 0.572 | 0.00611 | -0.023 | 93.541
4.5 | 0.631 | 0.00687 | -0.024 | 91.817
5 | 0.686 | 0.00771 | -0.025 | 88.962
5.5 | 0.742 | 0.00893 | -0.026 | 83.048
6 | 0.796 | 0.00925 | -0.026 | 86.127
6.5 | 0.849 | 0.0096 | -0.027 | 88.429
7 | 0.9 | 0.00997 | -0.028 | 90.267
7.5 | 0.948 | 0.01036 | -0.029 | 91.483
8 | 0.994 | 0.01078 | -0.03 | 92.214
8.5 | 1.038 | 0.01125 | -0.031 | 92.231
9 | 1.078 | 0.01178 | -0.031 | 91.48
9.5 | 1.116 | 0.01231 | -0.032 | 90.603
10 | 1.149 | 0.01297 | -0.033 | 88.632
10.5 | 1.18 | 0.01362 | -0.034 | 86.617
11 | 1.206 | 0.01447 | -0.035 | 83.387
11.5 | 1.229 | 0.01522 | -0.035 | 80.78
12 | 1.247 | 0.01605 | -0.036 | 77.663
12.5 | 1.257 | 0.01696 | -0.037 | 74.134
13 | 1.263 | 0.01793 | -0.037 | 70.426
13.5 | 1.263 | 0.01916 | -0.038 | 65.927
14 | 1.259 | 0.02049 | -0.039 | 61.451
14.5 | 1.251 | 0.02184 | -0.039 | 57.29
15 | 1.238 | 0.02371 | -0.04 | 52.218
15.5 | 1.221 | 0.02579 | -0.041 | 47.336
16 | 1.201 | 0.02778 | -0.041 | 43.251
16.5 | 1.177 | 0.03082 | -0.042 | 38.179
17 | 1.15 | 0.03406 | -0.042 | 33.749
17.5 | 1.115 | 0.03988 | -0.042 | 27.967
18 | 1.084 | 0.0447 | -0.042 | 24.244

## 90. Re 7M Mach 0.00 (2)
BIGFOIL.COM POLAR EXPORT
NACA65-116 a=0.6
NACA65-116 a=0.6 |  |  |  | Cl Max: | 1.6335 | at alpha= | 20 | deg
XFOIL ncrit=9 |  |  |  | L/D Max: | 101.805 | at alpha= | 9.5 | deg
Re: | 7000000 |  |  | Cd Min: | 0.04652 | at alpha= | 20 | deg
Mach: | 0 |  |  | Cl=0 at alpha= | -0.7096 | deg
|  |  |  | @ Cl=0.1, Cd= | 0.0037426
|  |  |  | @ Cl=0.4, Cd= | 0.005045
|  |  |  | @ Cl=0.6, Cd= | 0.00733
alpha (deg) | Cl | Cd | Cm | Cl/Cd
-20 | -1.5769 | 0.03966 | -0.0484 | -39.7605
-19.5 | -1.5664 | 0.036 | -0.0481 | -43.5111
-19 | -1.5511 | 0.03296 | -0.0475 | -47.0601
-18.5 | -1.5323 | 0.03032 | -0.0468 | -50.5376
-18 | -1.515 | 0.02772 | -0.0456 | -54.6537
-17.5 | -1.4924 | 0.02563 | -0.0444 | -58.2286
-17 | -1.4686 | 0.02371 | -0.043 | -61.9401
-16.5 | -1.4523 | 0.02189 | -0.0398 | -66.3454
-16 | -1.4153 | 0.02034 | -0.0403 | -69.5821
-15.5 | -1.3877 | 0.01908 | -0.0382 | -72.7306
-15 | -1.3619 | 0.01772 | -0.0357 | -76.8567
-14.5 | -1.3363 | 0.01641 | -0.033 | -81.4321
-14 | -1.3103 | 0.01521 | -0.03 | -86.1473
-13.5 | -1.2799 | 0.0143 | -0.0272 | -89.5035
-13 | -1.2491 | 0.01349 | -0.0242 | -92.5945
-12.5 | -1.218 | 0.0128 | -0.021 | -95.1562
-12 | -1.188 | 0.01224 | -0.0171 | -97.0588
-11.5 | -1.1494 | 0.01176 | -0.0146 | -97.7381
-11 | -1.1051 | 0.01129 | -0.0133 | -97.8831
-10.5 | -1.0587 | 0.01085 | -0.0122 | -97.576
-10 | -1.0126 | 0.0103 | -0.0111 | -98.3107
-9.5 | -0.9634 | 0.00988 | -0.0105 | -97.5101
-9 | -0.9125 | 0.0095 | -0.0102 | -96.0526
-8.5 | -0.8604 | 0.00917 | -0.01 | -93.8277
-8 | -0.8074 | 0.00886 | -0.01 | -91.1287
-7.5 | -0.7548 | 0.00848 | -0.0099 | -89.0094
-7 | -0.7008 | 0.00818 | -0.0101 | -85.6724
-6.5 | -0.6457 | 0.00792 | -0.0104 | -81.5278
-6 | -0.5906 | 0.00766 | -0.0107 | -77.1018
-5.5 | -0.535 | 0.00739 | -0.011 | -72.3951
-5 | -0.479 | 0.00716 | -0.0115 | -66.8994
-4.5 | -0.4227 | 0.00693 | -0.012 | -60.9957
-4 | -0.3663 | 0.00666 | -0.0125 | -55
-3.5 | -0.311 | 0.0063 | -0.0128 | -49.3651
-3 | -0.256 | 0.00583 | -0.0132 | -43.9108
-2.5 | -0.2014 | 0.00528 | -0.0135 | -38.1439
-1.5 | -0.0922 | 0.00405 | -0.0143 | -22.7654
-1 | -0.0345 | 0.00378 | -0.0151 | -9.127
-0.5 | 0.0249 | 0.00376 | -0.0161 | 6.6223
0 | 0.0846 | 0.00374 | -0.0171 | 22.6203
0.5 | 0.144 | 0.00375 | -0.0181 | 38.4
1 | 0.2033 | 0.00379 | -0.0191 | 53.6412
1.5 | 0.2627 | 0.00384 | -0.0201 | 68.4115
2.5 | 0.3744 | 0.00468 | -0.0211 | 80
3 | 0.4263 | 0.00542 | -0.0211 | 78.6531
3.5 | 0.4784 | 0.00608 | -0.021 | 78.6842
4 | 0.5305 | 0.00665 | -0.0209 | 79.7744
4.5 | 0.5825 | 0.00719 | -0.0207 | 81.0153
5 | 0.635 | 0.00761 | -0.0206 | 83.4428
5.5 | 0.6886 | 0.00794 | -0.0206 | 86.7254
6 | 0.7419 | 0.00823 | -0.0206 | 90.1458
6.5 | 0.7952 | 0.00852 | -0.0206 | 93.3333
7 | 0.8469 | 0.00885 | -0.0204 | 95.6949
7.5 | 0.8986 | 0.00915 | -0.0201 | 98.2077
8 | 0.9485 | 0.00951 | -0.0196 | 99.7371
8.5 | 0.996 | 0.00992 | -0.0186 | 100.4032
9 | 1.0434 | 0.01028 | -0.0177 | 101.4981
9.5 | 1.0883 | 0.01069 | -0.0163 | 101.8054
10 | 1.1242 | 0.01112 | -0.0132 | 101.0971
10.5 | 1.1524 | 0.01175 | -0.0089 | 98.0766
11 | 1.1841 | 0.01242 | -0.0056 | 95.3382
11.5 | 1.2186 | 0.01308 | -0.003 | 93.1651
12 | 1.2518 | 0.01385 | -0.0004 | 90.3827
12.5 | 1.2836 | 0.01472 | 0.0022 | 87.2011
13 | 1.3138 | 0.01569 | 0.0049 | 83.7349
13.5 | 1.339 | 0.01675 | 0.0083 | 79.9403
14.5 | 1.4048 | 0.01947 | 0.0108 | 72.152
15 | 1.4342 | 0.02089 | 0.0125 | 68.6549
15.5 | 1.4612 | 0.02252 | 0.0143 | 64.8845
16 | 1.4872 | 0.02425 | 0.016 | 61.3278
16.5 | 1.5115 | 0.02619 | 0.0176 | 57.7129
17 | 1.5331 | 0.02841 | 0.0191 | 53.9634
17.5 | 1.5542 | 0.03078 | 0.0204 | 50.4938
18 | 1.5695 | 0.03371 | 0.0218 | 46.5589
18.5 | 1.5867 | 0.03663 | 0.0227 | 43.317
19 | 1.6032 | 0.03971 | 0.0234 | 40.3727
19.5 | 1.6197 | 0.04291 | 0.0238 | 37.7464
20 | 1.6335 | 0.04652 | 0.024 | 35.1139

## 91. Re 7M Mach 0.10 (1)
BIGFOIL.COM POLAR EXPORT
NACA65-116 a=0.6
NACA65-116 a=0.6 |  |  |  | Cl Max: | 1.251 | at alpha= | 13 | deg
JavaFoil+Calcfoil stall+Eppler ext transition |  |  |  | L/D Max: | 92.666 | at alpha= | 4 | deg
Re: | 7000000 |  |  | Cd Min: | 0.0046 | at alpha= | -0.5 | deg
Mach: | 0.1 |  |  | Cl=0 at alpha= | -0.70492 | deg
|  |  |  | @ Cl=0.1, Cd= | 0.0046221
|  |  |  | @ Cl=0.4, Cd= | 0.00486
|  |  |  | @ Cl=0.6, Cd= | 0.0064947
alpha (deg) | Cl | Cd | Cm | Cl/Cd
-18.5 | -0.861 | 0.13403 | 0.01 | -6.422
-18 | -0.888 | 0.11884 | 0.01 | -7.472
-17.5 | -0.908 | 0.11053 | 0.01 | -8.217
-17 | -0.958 | 0.07893 | 0.011 | -12.141
-16.5 | -1.001 | 0.05867 | 0.011 | -17.067
-16 | -1.047 | 0.04049 | 0.011 | -25.869
-15.5 | -1.081 | 0.03018 | 0.011 | -35.815
-15 | -1.098 | 0.02596 | 0.01 | -42.311
-14.5 | -1.115 | 0.02163 | 0.01 | -51.545
-14 | -1.12 | 0.0198 | 0.009 | -56.548
-13.5 | -1.121 | 0.01804 | 0.008 | -62.15
-13 | -1.117 | 0.01669 | 0.007 | -66.961
-12.5 | -1.109 | 0.01549 | 0.007 | -71.59
-12 | -1.096 | 0.01447 | 0.006 | -75.755
-11.5 | -1.078 | 0.01365 | 0.005 | -78.959
-11 | -1.056 | 0.0129 | 0.004 | -81.866
-10.5 | -1.029 | 0.01228 | 0.003 | -83.846
-10 | -0.999 | 0.0116 | 0.002 | -86.113
-9.5 | -0.965 | 0.0111 | 0.002 | -86.911
-9 | -0.926 | 0.01061 | 0.001 | -87.288
-8.5 | -0.885 | 0.01019 | 0 | -86.881
-8 | -0.84 | 0.0098 | -0.001 | -85.791
-7.5 | -0.793 | 0.00941 | -0.002 | -84.327
-7 | -0.745 | 0.00927 | -0.003 | -80.421
-6.5 | -0.691 | 0.00888 | -0.004 | -77.816
-6 | -0.635 | 0.00853 | -0.005 | -74.468
-5.5 | -0.578 | 0.0082 | -0.006 | -70.552
-5 | -0.52 | 0.008 | -0.006 | -65.071
-4.5 | -0.462 | 0.00769 | -0.007 | -60.054
-4 | -0.402 | 0.00745 | -0.008 | -53.942
-3.5 | -0.342 | 0.00579 | -0.009 | -59.11
-3 | -0.281 | 0.00528 | -0.01 | -53.26
-2.5 | -0.221 | 0.00473 | -0.011 | -46.64
-2 | -0.159 | 0.00467 | -0.012 | -34.115
-1.5 | -0.098 | 0.00463 | -0.013 | -21.182
-1 | -0.036 | 0.00462 | -0.014 | -7.899
-0.5 | 0.025 | 0.0046 | -0.015 | 5.465
0 | 0.087 | 0.00462 | -0.016 | 18.766
0.5 | 0.148 | 0.00463 | -0.017 | 32.036
1 | 0.21 | 0.00467 | -0.018 | 44.915
1.5 | 0.272 | 0.00472 | -0.019 | 57.473
2 | 0.333 | 0.00478 | -0.019 | 69.703
2.5 | 0.394 | 0.00485 | -0.02 | 81.088
3 | 0.454 | 0.00495 | -0.021 | 91.812
3.5 | 0.515 | 0.00564 | -0.022 | 91.285
4 | 0.574 | 0.0062 | -0.023 | 92.666
4.5 | 0.634 | 0.00688 | -0.024 | 92.172
5 | 0.689 | 0.00857 | -0.025 | 80.373
5.5 | 0.745 | 0.00897 | -0.026 | 83.054
6 | 0.8 | 0.00931 | -0.027 | 85.851
6.5 | 0.852 | 0.00966 | -0.027 | 88.212
7 | 0.903 | 0.01005 | -0.028 | 89.795
7.5 | 0.951 | 0.01046 | -0.029 | 90.947
8 | 0.997 | 0.01089 | -0.03 | 91.582
8.5 | 1.04 | 0.01136 | -0.031 | 91.584
9 | 1.08 | 0.0119 | -0.032 | 90.78
9.5 | 1.117 | 0.01245 | -0.032 | 89.721
10 | 1.15 | 0.01312 | -0.033 | 87.623
10.5 | 1.179 | 0.01383 | -0.034 | 85.223
11 | 1.204 | 0.01467 | -0.035 | 82.096
11.5 | 1.225 | 0.01548 | -0.035 | 79.141
12 | 1.241 | 0.01631 | -0.036 | 76.062
12.5 | 1.249 | 0.01725 | -0.037 | 72.383
13 | 1.251 | 0.01829 | -0.038 | 68.408
13.5 | 1.248 | 0.01961 | -0.038 | 63.663
14 | 1.24 | 0.02106 | -0.039 | 58.897
14.5 | 1.229 | 0.02244 | -0.04 | 54.74
15 | 1.211 | 0.0245 | -0.04 | 49.419
15.5 | 1.189 | 0.02681 | -0.041 | 44.349
16 | 1.164 | 0.02939 | -0.041 | 39.595
16.5 | 1.134 | 0.03271 | -0.042 | 34.678
17 | 1.096 | 0.03881 | -0.042 | 28.248
17.5 | 1.057 | 0.04554 | -0.042 | 23.218
18 | 1.007 | 0.05927 | -0.041 | 16.984

## 92. Re 7M Mach 0.10 (2)
BIGFOIL.COM POLAR EXPORT
NACA65-116 a=0.6
NACA65-116 a=0.6 |  |  |  | Cl Max: | 1.6264 | at alpha= | 20 | deg
XFOIL ncrit=9 |  |  |  | L/D Max: | 101.037 | at alpha= | 9.5 | deg
Re: | 7000000 |  |  | Cd Min: | 0.04948 | at alpha= | 20 | deg
Mach: | 0.1 |  |  | Cl=0 at alpha= | -0.70952 | deg
|  |  |  | @ Cl=0.1, Cd= | 0.00375
|  |  |  | @ Cl=0.4, Cd= | 0.0049969
|  |  |  | @ Cl=0.6, Cd= | 0.0073277
alpha (deg) | Cl | Cd | Cm | Cl/Cd
-20 | -1.5646 | 0.043 | -0.051 | -36.386
-19.5 | -1.5581 | 0.03875 | -0.0509 | -40.209
-19 | -1.5444 | 0.03532 | -0.0505 | -43.7259
-18.5 | -1.5267 | 0.03241 | -0.0498 | -47.1058
-18 | -1.5114 | 0.02944 | -0.0487 | -51.3383
-17.5 | -1.4898 | 0.02713 | -0.0475 | -54.9134
-17 | -1.4666 | 0.02502 | -0.0461 | -58.6171
-15.5 | -1.388 | 0.01987 | -0.0412 | -69.8541
-15 | -1.3605 | 0.01851 | -0.0389 | -73.5008
-14.5 | -1.3332 | 0.01719 | -0.0363 | -77.5567
-14 | -1.3099 | 0.01575 | -0.0329 | -83.1683
-13.5 | -1.2801 | 0.01472 | -0.0301 | -86.9633
-13 | -1.2494 | 0.01382 | -0.027 | -90.4052
-12.5 | -1.2178 | 0.01307 | -0.0238 | -93.1752
-12 | -1.1868 | 0.01243 | -0.0201 | -95.4787
-11.5 | -1.1536 | 0.01192 | -0.0164 | -96.7785
-11 | -1.11 | 0.01143 | -0.0148 | -97.1129
-10.5 | -1.0635 | 0.01098 | -0.0136 | -96.8579
-10 | -1.0176 | 0.01042 | -0.0122 | -97.6583
-9.5 | -0.9686 | 0.00997 | -0.0114 | -97.1515
-9 | -0.9176 | 0.00958 | -0.0109 | -95.7829
-8.5 | -0.8654 | 0.00923 | -0.0107 | -93.7595
-8 | -0.8121 | 0.00891 | -0.0106 | -91.1448
-7.5 | -0.759 | 0.00854 | -0.0104 | -88.8759
-7 | -0.7048 | 0.00822 | -0.0104 | -85.7421
-6.5 | -0.6494 | 0.00795 | -0.0107 | -81.6855
-6 | -0.5939 | 0.00769 | -0.0109 | -77.2302
-5.5 | -0.538 | 0.00742 | -0.0113 | -72.5067
-5 | -0.4816 | 0.00719 | -0.0117 | -66.9819
-4.5 | -0.4249 | 0.00696 | -0.0122 | -61.0489
-4 | -0.3682 | 0.00669 | -0.0126 | -55.0374
-3.5 | -0.3127 | 0.00632 | -0.013 | -49.4778
-3 | -0.2573 | 0.00586 | -0.0133 | -43.9078
-2.5 | -0.2025 | 0.0053 | -0.0136 | -38.2075
-2 | -0.1471 | 0.00479 | -0.0141 | -30.7098
-1.5 | -0.0927 | 0.00406 | -0.0144 | -22.8325
-1 | -0.0348 | 0.00378 | -0.0152 | -9.2063
-0.5 | 0.0251 | 0.00376 | -0.0162 | 6.6755
0 | 0.0851 | 0.00375 | -0.0172 | 22.6933
0.5 | 0.1449 | 0.00375 | -0.0182 | 38.64
1 | 0.2046 | 0.00379 | -0.0192 | 53.9842
1.5 | 0.2644 | 0.00384 | -0.0202 | 68.8542
2 | 0.3231 | 0.00402 | -0.0211 | 80.3731
2.5 | 0.3767 | 0.00468 | -0.0212 | 80.4915
3.5 | 0.4811 | 0.0061 | -0.021 | 78.8689
4 | 0.5333 | 0.00667 | -0.0209 | 79.955
4.5 | 0.5856 | 0.00721 | -0.0206 | 81.2205
5 | 0.6382 | 0.00764 | -0.0205 | 83.534
5.5 | 0.6922 | 0.00797 | -0.0205 | 86.8507
6 | 0.7457 | 0.00827 | -0.0204 | 90.1693
6.5 | 0.7991 | 0.00857 | -0.0204 | 93.2439
7 | 0.8511 | 0.0089 | -0.02 | 95.6292
7.5 | 0.9029 | 0.00921 | -0.0197 | 98.0347
8.5 | 1.0002 | 0.01 | -0.0179 | 100.02
9 | 1.0473 | 0.01037 | -0.0168 | 100.9932
9.5 | 1.0912 | 0.0108 | -0.0151 | 101.037
10 | 1.1222 | 0.01127 | -0.0109 | 99.5741
10.5 | 1.1512 | 0.01197 | -0.0067 | 96.1738
11 | 1.1847 | 0.01265 | -0.0037 | 93.6522
11.5 | 1.2193 | 0.01336 | -0.001 | 91.265
12 | 1.2525 | 0.01418 | 0.0016 | 88.3286
12.5 | 1.2845 | 0.01512 | 0.0043 | 84.9537
13 | 1.3144 | 0.01617 | 0.0071 | 81.2863
13.5 | 1.3367 | 0.01729 | 0.011 | 77.3106
14 | 1.3755 | 0.01879 | 0.0111 | 73.2038
14.5 | 1.4059 | 0.02018 | 0.013 | 69.668
15 | 1.435 | 0.02171 | 0.0148 | 66.0986
15.5 | 1.4618 | 0.02343 | 0.0167 | 62.3901
16 | 1.4872 | 0.02532 | 0.0184 | 58.7362
16.5 | 1.5107 | 0.02743 | 0.0201 | 55.0747
17 | 1.5306 | 0.02991 | 0.0217 | 51.1735
17.5 | 1.5506 | 0.03251 | 0.0231 | 47.6961
18 | 1.5653 | 0.03566 | 0.0244 | 43.8951
18.5 | 1.5846 | 0.03856 | 0.0252 | 41.0944
19 | 1.6 | 0.04191 | 0.0258 | 38.177
19.5 | 1.615 | 0.04546 | 0.0261 | 35.5257
20 | 1.6264 | 0.04948 | 0.0262 | 32.8698

## 93. Re 7M Mach 0.25 (1)
BIGFOIL.COM POLAR EXPORT
NACA65-116 a=0.6
NACA65-116 a=0.6 |  |  |  | Cl Max: | 1.187 | at alpha= | 11.5 | deg
JavaFoil+Calcfoil stall+Eppler ext transition |  |  |  | L/D Max: | 93.301 | at alpha= | 3 | deg
Re: | 7000000 |  |  | Cd Min: | 0.00462 | at alpha= | -0.5 | deg
Mach: | 0.25 |  |  | Cl=0 at alpha= | -0.70635 | deg
|  |  |  | @ Cl=0.1, Cd= | 0.00465
|  |  |  | @ Cl=0.4, Cd= | 0.0048935
|  |  |  | @ Cl=0.6, Cd= | 0.0065244
alpha (deg) | Cl | Cd | Cm | Cl/Cd
-17 | -0.608 | 0.13534 | 0.007 | -4.493
-16.5 | -0.656 | 0.1257 | 0.007 | -5.217
-16 | -0.7 | 0.11695 | 0.007 | -5.985
-15.5 | -0.74 | 0.10904 | 0.007 | -6.789
-15 | -0.78 | 0.0977 | 0.007 | -7.98
-14.5 | -0.812 | 0.09024 | 0.007 | -9.001
-14 | -0.872 | 0.06343 | 0.007 | -13.749
-13.5 | -0.979 | 0.02594 | 0.008 | -37.742
-13 | -1.014 | 0.02006 | 0.007 | -50.557
-12.5 | -1.03 | 0.01788 | 0.007 | -57.607
-12 | -1.037 | 0.01628 | 0.006 | -63.701
-11.5 | -1.036 | 0.01503 | 0.005 | -68.95
-11 | -1.027 | 0.01412 | 0.004 | -72.746
-10.5 | -1.012 | 0.01319 | 0.003 | -76.745
-10 | -0.991 | 0.01246 | 0.003 | -79.557
-9.5 | -0.964 | 0.01182 | 0.002 | -81.56
-9 | -0.931 | 0.01122 | 0.001 | -82.999
-8.5 | -0.894 | 0.0107 | 0 | -83.504
-8 | -0.852 | 0.01022 | -0.001 | -83.323
-7.5 | -0.806 | 0.00974 | -0.002 | -82.736
-7 | -0.757 | 0.00938 | -0.003 | -80.713
-6.5 | -0.705 | 0.00838 | -0.004 | -84.063
-6 | -0.651 | 0.00886 | -0.005 | -73.422
-5.5 | -0.593 | 0.00849 | -0.006 | -69.867
-5 | -0.534 | 0.00815 | -0.007 | -65.516
-4.5 | -0.474 | 0.00791 | -0.008 | -59.854
-4 | -0.413 | 0.00762 | -0.009 | -54.171
-3.5 | -0.351 | 0.00593 | -0.009 | -59.228
-3 | -0.289 | 0.00535 | -0.01 | -54.016
-2.5 | -0.227 | 0.00483 | -0.011 | -46.888
-2 | -0.164 | 0.00473 | -0.012 | -34.628
-1.5 | -0.101 | 0.00469 | -0.013 | -21.511
-1 | -0.037 | 0.00463 | -0.014 | -8.091
-0.5 | 0.026 | 0.00462 | -0.015 | 5.592
0 | 0.089 | 0.00465 | -0.016 | 19.188
0.5 | 0.152 | 0.00465 | -0.017 | 32.772
1 | 0.216 | 0.00469 | -0.018 | 45.983
1.5 | 0.279 | 0.00474 | -0.019 | 58.815
2 | 0.342 | 0.0048 | -0.02 | 71.387
2.5 | 0.404 | 0.0049 | -0.021 | 82.478
3 | 0.467 | 0.005 | -0.022 | 93.301
3.5 | 0.529 | 0.00574 | -0.023 | 92.085
4 | 0.59 | 0.00639 | -0.024 | 92.307
4.5 | 0.651 | 0.00721 | -0.025 | 90.187
5 | 0.705 | 0.00892 | -0.025 | 79.088
5.5 | 0.762 | 0.00925 | -0.026 | 82.381
6 | 0.817 | 0.00963 | -0.027 | 84.847
6.5 | 0.87 | 0.01004 | -0.028 | 86.693
7 | 0.921 | 0.01046 | -0.029 | 88.01
7.5 | 0.968 | 0.01095 | -0.03 | 88.344
8 | 1.012 | 0.01144 | -0.031 | 88.416
8.5 | 1.052 | 0.012 | -0.032 | 87.63
9 | 1.088 | 0.0126 | -0.032 | 86.33
9.5 | 1.119 | 0.01333 | -0.033 | 83.96
10 | 1.145 | 0.01412 | -0.034 | 81.044
10.5 | 1.165 | 0.01486 | -0.035 | 78.417
11 | 1.179 | 0.01596 | -0.035 | 73.888
11.5 | 1.187 | 0.01709 | -0.036 | 69.456
12 | 1.185 | 0.01827 | -0.037 | 64.89
12.5 | 1.172 | 0.01962 | -0.038 | 59.745
13 | 1.149 | 0.02125 | -0.038 | 54.083
13.5 | 1.117 | 0.02337 | -0.039 | 47.817
14 | 1.074 | 0.02658 | -0.039 | 40.416
14.5 | 1.022 | 0.0308 | -0.04 | 33.194
15 | 0.942 | 0.04463 | -0.038 | 21.109
15.5 | 0.802 | 0.10322 | -0.027 | 7.775
16 | 0.745 | 0.11429 | -0.026 | 6.517
16.5 | 0.686 | 0.12399 | -0.025 | 5.532

## 94. Re 7M Mach 0.25 (2)
BIGFOIL.COM POLAR EXPORT
NACA65-116 a=0.6
NACA65-116 a=0.6 |  |  |  | Cl Max: | 1.5445 | at alpha= | 18.5 | deg
XFOIL ncrit=9 |  |  |  | L/D Max: | 97.4808 | at alpha= | 8.5 | deg
Re: | 7000000 |  |  | Cd Min: | 0.07662 | at alpha= | -20 | deg
Mach: | 0.25 |  |  | Cl=0 at alpha= | -0.71048 | deg
|  |  |  | @ Cl=0.1, Cd= | 0.0037781
|  |  |  | @ Cl=0.4, Cd= | 0.0049221
|  |  |  | @ Cl=0.6, Cd= | 0.0074076
alpha (deg) | Cl | Cd | Cm | Cl/Cd
-20 | -1.3898 | 0.07662 | -0.0523 | -18.1389
-19.5 | -1.4172 | 0.06593 | -0.0575 | -21.4955
-19 | -1.4359 | 0.05716 | -0.0607 | -25.1207
-18.5 | -1.4332 | 0.0512 | -0.062 | -27.9922
-18 | -1.4454 | 0.04424 | -0.0629 | -32.6718
-17.5 | -1.4341 | 0.03985 | -0.0626 | -35.9875
-16 | -1.392 | 0.02818 | -0.0603 | -49.3967
-15.5 | -1.3708 | 0.02595 | -0.0575 | -52.8247
-15 | -1.35 | 0.02359 | -0.0547 | -57.2276
-14.5 | -1.3244 | 0.0216 | -0.052 | -61.3148
-14 | -1.2976 | 0.01977 | -0.049 | -65.6348
-13.5 | -1.2698 | 0.01812 | -0.0459 | -70.0773
-13 | -1.248 | 0.01627 | -0.0418 | -76.7056
-12.5 | -1.2175 | 0.01501 | -0.0382 | -81.1126
-12 | -1.1847 | 0.01396 | -0.0347 | -84.8639
-11.5 | -1.1503 | 0.01308 | -0.031 | -87.9434
-11 | -1.1165 | 0.01231 | -0.0269 | -90.6986
-10 | -1.0401 | 0.01117 | -0.0195 | -93.1155
-9.5 | -0.9934 | 0.01058 | -0.0173 | -93.8941
-9 | -0.9437 | 0.01004 | -0.0157 | -93.994
-8.5 | -0.8912 | 0.00961 | -0.0146 | -92.7367
-8 | -0.8368 | 0.00922 | -0.0139 | -90.7592
-7.5 | -0.7813 | 0.00888 | -0.0134 | -87.9842
-7 | -0.7262 | 0.00847 | -0.0128 | -85.7379
-6.5 | -0.6695 | 0.00814 | -0.0127 | -82.2482
-6 | -0.6118 | 0.00788 | -0.0127 | -77.6396
-5.5 | -0.5543 | 0.00757 | -0.0127 | -73.2232
-5 | -0.4959 | 0.00734 | -0.013 | -67.5613
-4.5 | -0.4374 | 0.00707 | -0.0133 | -61.867
-4 | -0.3788 | 0.00681 | -0.0136 | -55.6241
-3.5 | -0.3212 | 0.00645 | -0.0139 | -49.7984
-3 | -0.2644 | 0.00597 | -0.0141 | -44.2881
-2.5 | -0.2082 | 0.0054 | -0.0143 | -38.5556
-2 | -0.1515 | 0.00482 | -0.0146 | -31.4315
-1.5 | -0.0958 | 0.00407 | -0.0149 | -23.5381
-1 | -0.0359 | 0.00382 | -0.0157 | -9.3979
-0.5 | 0.0261 | 0.00378 | -0.0167 | 6.9048
0 | 0.0882 | 0.00378 | -0.0178 | 23.3333
0.5 | 0.15 | 0.00377 | -0.0188 | 39.7878
1 | 0.2118 | 0.00382 | -0.0199 | 55.445
1.5 | 0.2735 | 0.00387 | -0.0209 | 70.6718
2 | 0.3344 | 0.00403 | -0.0218 | 82.9777
3 | 0.4425 | 0.0055 | -0.0216 | 80.4545
3.5 | 0.4953 | 0.00624 | -0.0212 | 79.375
4 | 0.5481 | 0.00687 | -0.0207 | 79.7817
4.5 | 0.6012 | 0.00742 | -0.0202 | 81.0243
5 | 0.6555 | 0.00785 | -0.0198 | 83.5032
5.5 | 0.7109 | 0.00817 | -0.0196 | 87.0135
6 | 0.7659 | 0.00849 | -0.0192 | 90.212
6.5 | 0.8195 | 0.00885 | -0.0186 | 92.5989
7 | 0.8727 | 0.00918 | -0.0178 | 95.0654
7.5 | 0.9239 | 0.00957 | -0.0167 | 96.5413
8 | 0.9716 | 0.01003 | -0.0149 | 96.8694
8.5 | 1.0177 | 0.01044 | -0.0128 | 97.4808
9 | 1.0509 | 0.01092 | -0.0082 | 96.2363
9.5 | 1.0849 | 0.01157 | -0.0042 | 93.7684
10 | 1.1178 | 0.0124 | -0.0003 | 90.1452
10.5 | 1.1531 | 0.01325 | 0.0029 | 87.0264
11 | 1.1879 | 0.01419 | 0.0061 | 83.7139
11.5 | 1.2229 | 0.01521 | 0.0091 | 80.4011
12 | 1.2561 | 0.01638 | 0.0121 | 76.685
12.5 | 1.2851 | 0.0178 | 0.0155 | 72.1966
13 | 1.3116 | 0.01938 | 0.019 | 67.678
13.5 | 1.3638 | 0.02094 | 0.0175 | 65.1289
14 | 1.3801 | 0.02274 | 0.0224 | 60.6904
14.5 | 1.4085 | 0.02471 | 0.0248 | 57.0012
15 | 1.435 | 0.02694 | 0.027 | 53.2665
15.5 | 1.4596 | 0.02941 | 0.0291 | 49.6294
16 | 1.4788 | 0.03244 | 0.0312 | 45.5857
16.5 | 1.4896 | 0.03624 | 0.0333 | 41.1038
17 | 1.5096 | 0.03957 | 0.0346 | 38.1501
17.5 | 1.5246 | 0.04347 | 0.0356 | 35.0725
18 | 1.5313 | 0.04835 | 0.0363 | 31.6711
18.5 | 1.5445 | 0.05285 | 0.0365 | 29.2242
19 | 1.5432 | 0.05908 | 0.036 | 26.1205
19.5 | 1.5418 | 0.06566 | 0.0348 | 23.4816
20 | 1.5329 | 0.07357 | 0.0325 | 20.8359

## 95. Re 7M Mach 0.50 (1)
BIGFOIL.COM POLAR EXPORT
NACA65-116 a=0.6
NACA65-116 a=0.6 |  |  |  | Cl Max: | 1.142 | at alpha= | 20 | deg
JavaFoil+Calcfoil stall+Eppler ext transition |  |  |  | L/D Max: | 98.285 | at alpha= | 3.5 | deg
Re: | 7000000 |  |  | Cd Min: | 0.00479 | at alpha= | -0.5 | deg
Mach: | 0.5 |  |  | Cl=0 at alpha= | -0.70422 | deg
|  |  |  | @ Cl=0.1, Cd= | 0.00482
|  |  |  | @ Cl=0.4, Cd= | 0.0050745
|  |  |  | @ Cl=0.6, Cd= | 0.0062163
alpha (deg) | Cl | Cd | Cm | Cl/Cd
-20 | -1.08 | 0.15671 | 0.014 | -6.892
-19.5 | -1.055 | 0.14608 | 0.013 | -7.22
-19 | -1.023 | 0.14059 | 0.012 | -7.277
-18.5 | -0.989 | 0.13695 | 0.011 | -7.225
-18 | -0.962 | 0.13579 | 0.01 | -7.085
-17.5 | -0.94 | 0.13199 | 0.01 | -7.12
-17 | -0.913 | 0.12449 | 0.01 | -7.33
-16.5 | -0.88 | 0.12266 | 0.009 | -7.176
-16 | -0.851 | 0.11869 | 0.008 | -7.172
-15.5 | -0.825 | 0.12215 | 0.008 | -6.758
-15 | -0.8 | 0.10822 | 0.007 | -7.395
-14.5 | -0.769 | 0.10574 | 0.006 | -7.272
-14 | -0.742 | 0.09642 | 0.006 | -7.695
-13.5 | -0.717 | 0.0882 | 0.006 | -8.132
-13 | -0.686 | 0.09609 | 0.005 | -7.138
-12.5 | -0.658 | 0.0871 | 0.004 | -7.558
-12 | -0.633 | 0.07939 | 0.004 | -7.975
-11.5 | -0.626 | 0.05962 | 0.004 | -10.503
-11 | -0.682 | 0.01965 | 0.005 | -34.705
-10.5 | -0.546 | 0.07596 | 0.002 | -7.191
-10 | -0.52 | 0.06545 | 0.001 | -7.947
-9.5 | -0.584 | 0.01761 | 0.002 | -33.184
-9 | -0.558 | 0.0152 | 0.001 | -36.725
-8.5 | -0.436 | 0.05699 | 0 | -7.643
-8 | -0.797 | 0.01315 | -0.001 | -60.607
-7.5 | -0.813 | 0.01211 | -0.002 | -67.095
-7 | -0.791 | 0.01133 | -0.003 | -69.821
-6.5 | -0.75 | 0.01067 | -0.004 | -70.301
-6 | -0.7 | 0.01006 | -0.005 | -69.617
-5.5 | -0.645 | 0.00958 | -0.006 | -67.303
-5 | -0.585 | 0.0091 | -0.007 | -64.272
-4.5 | -0.522 | 0.0087 | -0.008 | -60.041
-4 | -0.458 | 0.0077 | -0.01 | -59.415
-3.5 | -0.391 | 0.00814 | -0.011 | -48.089
-3 | -0.323 | 0.00581 | -0.012 | -55.531
-2.5 | -0.253 | 0.00498 | -0.013 | -50.803
-2 | -0.183 | 0.0049 | -0.014 | -37.35
-1.5 | -0.113 | 0.00485 | -0.015 | -23.257
-1 | -0.042 | 0.00482 | -0.016 | -8.691
-0.5 | 0.029 | 0.00479 | -0.017 | 6.018
0 | 0.1 | 0.00482 | -0.018 | 20.695
0.5 | 0.17 | 0.0048 | -0.019 | 35.542
1 | 0.241 | 0.00488 | -0.02 | 49.469
1.5 | 0.312 | 0.00497 | -0.021 | 62.763
2 | 0.383 | 0.00504 | -0.022 | 75.98
2.5 | 0.452 | 0.00518 | -0.023 | 87.147
3 | 0.521 | 0.00534 | -0.024 | 97.595
3.5 | 0.588 | 0.00598 | -0.025 | 98.285
4 | 0.652 | 0.00724 | -0.026 | 90.119
4.5 | 0.712 | 0.00976 | -0.027 | 72.997
5 | 0.774 | 0.01025 | -0.028 | 75.511
5.5 | 0.833 | 0.01078 | -0.029 | 77.271
6 | 0.888 | 0.01139 | -0.03 | 77.901
6.5 | 0.934 | 0.01208 | -0.031 | 77.325
7 | 0.97 | 0.01284 | -0.032 | 75.532
7.5 | 0.99 | 0.01374 | -0.033 | 72.021
8 | 0.979 | 0.01495 | -0.034 | 65.485
8.5 | 0.879 | 0.01675 | -0.035 | 52.442
9 | 0.54 | 0.05938 | -0.018 | 9.098
9.5 | 0.68 | 0.0182 | -0.036 | 37.344
10 | 0.709 | 0.02027 | -0.037 | 34.967
10.5 | 0.627 | 0.06751 | -0.023 | 9.29
11 | 0.649 | 0.0784 | -0.02 | 8.283
11.5 | 0.801 | 0.02377 | -0.04 | 33.697
12 | 0.825 | 0.02701 | -0.04 | 30.562
12.5 | 0.74 | 0.08215 | -0.026 | 9.002
13 | 0.762 | 0.09334 | -0.024 | 8.166
13.5 | 0.794 | 0.08785 | -0.027 | 9.038
14 | 0.817 | 0.09658 | -0.026 | 8.464
14.5 | 0.843 | 0.10798 | -0.026 | 7.807
15 | 0.876 | 0.10914 | -0.029 | 8.022
15.5 | 0.896 | 0.11461 | -0.027 | 7.821
16 | 0.924 | 0.11982 | -0.028 | 7.713
16.5 | 0.959 | 0.11975 | -0.032 | 8.008
17 | 0.99 | 0.12486 | -0.033 | 7.926
17.5 | 1.006 | 0.13182 | -0.03 | 7.632
18 | 1.034 | 0.137 | -0.032 | 7.55
18.5 | 1.071 | 0.13627 | -0.035 | 7.859
19 | 1.108 | 0.13575 | -0.038 | 8.165
19.5 | 1.115 | 0.14886 | -0.034 | 7.492
20 | 1.142 | 0.15709 | -0.035 | 7.27

## 96. Re 7M Mach 0.50 (2)
BIGFOIL.COM POLAR EXPORT
NACA65-116 a=0.6
NACA65-116 a=0.6 |  |  |  | Cl Max: | 1.0833 | at alpha= | 10.5 | deg
XFOIL ncrit=9 |  |  |  | L/D Max: | 94.6835 | at alpha= | 2.5 | deg
Re: | 7000000 |  |  | Cd Min: | 0.12524 | at alpha= | -14.5 | deg
Mach: | 0.5 |  |  | Cl=0 at alpha= | -0.71408 | deg
|  |  |  | @ Cl=0.1, Cd= | 0.0038909
|  |  |  | @ Cl=0.4, Cd= | 0.0042667
|  |  |  | @ Cl=0.6, Cd= | 0.0076644
alpha (deg) | Cl | Cd | Cm | Cl/Cd
-14.5 | -0.6617 | 0.12524 | -0.0274 | -5.2835
-14 | -0.6759 | 0.11198 | -0.036 | -6.0359
-13.5 | -0.7042 | 0.09672 | -0.0459 | -7.2808
-13 | -0.7229 | 0.08267 | -0.0552 | -8.7444
-12.5 | -0.7468 | 0.06922 | -0.0649 | -10.7888
-12 | -0.7807 | 0.05691 | -0.0725 | -13.7182
-11.5 | -0.8103 | 0.04702 | -0.0766 | -17.2331
-11 | -0.8421 | 0.03841 | -0.0778 | -21.924
-10.5 | -0.8774 | 0.03066 | -0.076 | -28.6171
-10 | -0.9033 | 0.02428 | -0.0714 | -37.2035
-9.5 | -0.917 | 0.01922 | -0.0647 | -47.7107
-9 | -0.9063 | 0.01605 | -0.058 | -56.4673
-8.5 | -0.8888 | 0.01362 | -0.0509 | -65.257
-8 | -0.8617 | 0.01193 | -0.0441 | -72.2297
-7.5 | -0.8295 | 0.01072 | -0.0373 | -77.3787
-7 | -0.7938 | 0.00999 | -0.0302 | -79.4595
-6.5 | -0.7396 | 0.00934 | -0.0264 | -79.1863
-6 | -0.6811 | 0.0088 | -0.0236 | -77.3977
-5.5 | -0.618 | 0.00837 | -0.0218 | -73.8351
-5 | -0.5536 | 0.00799 | -0.0205 | -69.2866
-4.5 | -0.4883 | 0.00765 | -0.0196 | -63.8301
-4 | -0.422 | 0.00733 | -0.0191 | -57.5716
-3.5 | -0.3558 | 0.00704 | -0.0188 | -50.5398
-3 | -0.2923 | 0.00654 | -0.0183 | -44.6942
-2.5 | -0.232 | 0.0058 | -0.0176 | -40
-2 | -0.1706 | 0.00507 | -0.0173 | -33.6489
-1.5 | -0.1099 | 0.00416 | -0.017 | -26.4183
-1 | -0.0406 | 0.00394 | -0.0179 | -10.3046
-0.5 | 0.0304 | 0.00393 | -0.0191 | 7.7354
0 | 0.1017 | 0.00389 | -0.0203 | 26.144
0.5 | 0.1731 | 0.0039 | -0.0216 | 44.3846
1 | 0.2443 | 0.00393 | -0.0228 | 62.1628
1.5 | 0.3154 | 0.00401 | -0.0239 | 78.6534
2 | 0.3859 | 0.00413 | -0.0248 | 93.4383
2.5 | 0.4488 | 0.00474 | -0.0246 | 94.6835
3.5 | 0.5526 | 0.00689 | -0.0204 | 80.2032
4 | 0.6034 | 0.00772 | -0.0178 | 78.1606
4.5 | 0.6566 | 0.00836 | -0.0152 | 78.5407
5 | 0.7123 | 0.0088 | -0.0128 | 80.9432
5.5 | 0.7615 | 0.00922 | -0.0091 | 82.5922
6 | 0.7989 | 0.00986 | -0.0033 | 81.0243
6.5 | 0.8425 | 0.01061 | 0.0011 | 79.4062
7 | 0.8855 | 0.01152 | 0.0054 | 76.8663
7.5 | 0.9251 | 0.01271 | 0.0101 | 72.7852
8 | 0.9678 | 0.01393 | 0.0143 | 69.476
8.5 | 1.0059 | 0.01545 | 0.019 | 65.1068
9 | 1.0389 | 0.01734 | 0.024 | 59.9135
9.5 | 1.0685 | 0.01954 | 0.0292 | 54.6827
10 | 1.0817 | 0.0227 | 0.0351 | 47.652
10.5 | 1.0833 | 0.02678 | 0.041 | 40.4518
11 | 1.0725 | 0.03208 | 0.0463 | 33.432
11.5 | 1.0548 | 0.03863 | 0.0498 | 27.3052
12 | 1.0304 | 0.04656 | 0.0511 | 22.1306
12.5 | 1.0038 | 0.05566 | 0.0499 | 18.0345
13.5 | 0.9389 | 0.07862 | 0.04 | 11.9423

## 97. Re 8M Mach 0.00 (1)
BIGFOIL.COM POLAR EXPORT
NACA65-116 a=0.6
NACA65-116 a=0.6 |  |  |  | Cl Max: | 1.265 | at alpha= | 13.5 | deg
JavaFoil+Calcfoil stall+Eppler ext transition |  |  |  | L/D Max: | 94.62 | at alpha= | 8.5 | deg
Re: | 8000000 |  |  | Cd Min: | 0.00456 | at alpha= | -0.5 | deg
Mach: | 0 |  |  | Cl=0 at alpha= | -0.70492 | deg
|  |  |  | @ Cl=0.1, Cd= | 0.0045813
|  |  |  | @ Cl=0.4, Cd= | 0.0048833
|  |  |  | @ Cl=0.6, Cd= | 0.0066622
alpha (deg) | Cl | Cd | Cm | Cl/Cd
-19 | -0.887 | 0.13575 | 0.01 | -6.537
-18.5 | -0.913 | 0.12377 | 0.01 | -7.374
-18 | -0.951 | 0.09753 | 0.011 | -9.752
-17.5 | -0.981 | 0.08175 | 0.012 | -11.998
-17 | -1.06 | 0.04198 | 0.013 | -25.24
-16.5 | -1.084 | 0.03476 | 0.012 | -31.194
-16 | -1.099 | 0.03154 | 0.011 | -34.83
-15.5 | -1.118 | 0.0262 | 0.011 | -42.688
-15 | -1.129 | 0.02328 | 0.01 | -48.507
-14.5 | -1.139 | 0.02011 | 0.01 | -56.631
-14 | -1.14 | 0.01855 | 0.009 | -61.458
-13.5 | -1.138 | 0.01704 | 0.008 | -66.759
-13 | -1.131 | 0.01584 | 0.007 | -71.383
-12.5 | -1.119 | 0.01482 | 0.007 | -75.515
-12 | -1.104 | 0.01383 | 0.006 | -79.803
-11.5 | -1.084 | 0.0131 | 0.005 | -82.77
-11 | -1.06 | 0.0124 | 0.004 | -85.471
-10.5 | -1.032 | 0.01176 | 0.003 | -87.773
-10 | -1 | 0.01121 | 0.002 | -89.229
-9.5 | -0.965 | 0.01073 | 0.002 | -89.937
-9 | -0.926 | 0.01027 | 0.001 | -90.144
-8.5 | -0.884 | 0.00986 | 0 | -89.626
-8 | -0.839 | 0.0095 | -0.001 | -88.34
-7.5 | -0.792 | 0.00846 | -0.002 | -93.584
-7 | -0.742 | 0.00895 | -0.003 | -82.961
-6.5 | -0.688 | 0.00861 | -0.004 | -79.962
-6 | -0.632 | 0.00828 | -0.005 | -76.43
-5.5 | -0.576 | 0.00803 | -0.006 | -71.69
-5 | -0.518 | 0.00777 | -0.006 | -66.66
-4.5 | -0.459 | 0.00747 | -0.007 | -61.479
-4 | -0.4 | 0.0073 | -0.008 | -54.812
-3.5 | -0.34 | 0.00592 | -0.009 | -57.49
-3 | -0.28 | 0.00537 | -0.01 | -52.125
-2.5 | -0.219 | 0.00473 | -0.011 | -46.402
-2 | -0.159 | 0.00467 | -0.012 | -33.925
-1.5 | -0.098 | 0.0046 | -0.013 | -21.198
-1 | -0.036 | 0.00458 | -0.014 | -7.923
-0.5 | 0.025 | 0.00456 | -0.015 | 5.475
0 | 0.086 | 0.00457 | -0.016 | 18.902
0.5 | 0.148 | 0.00462 | -0.017 | 31.937
1 | 0.209 | 0.00464 | -0.017 | 45.051
1.5 | 0.27 | 0.00469 | -0.018 | 57.624
2 | 0.331 | 0.00475 | -0.019 | 69.734
2.5 | 0.392 | 0.00481 | -0.02 | 81.337
3 | 0.452 | 0.00536 | -0.021 | 84.289
3.5 | 0.512 | 0.00575 | -0.022 | 89.111
4 | 0.572 | 0.00633 | -0.023 | 90.385
4.5 | 0.631 | 0.00703 | -0.024 | 89.707
5 | 0.687 | 0.00756 | -0.025 | 90.888
5.5 | 0.743 | 0.00873 | -0.026 | 85.059
6 | 0.797 | 0.00904 | -0.026 | 88.193
6.5 | 0.85 | 0.00938 | -0.027 | 90.58
7 | 0.9 | 0.00976 | -0.028 | 92.29
7.5 | 0.949 | 0.01014 | -0.029 | 93.582
8 | 0.995 | 0.01053 | -0.03 | 94.521
8.5 | 1.039 | 0.01098 | -0.031 | 94.62
9 | 1.079 | 0.01149 | -0.031 | 93.919
9.5 | 1.117 | 0.01201 | -0.032 | 93.001
10 | 1.151 | 0.01264 | -0.033 | 91.007
10.5 | 1.181 | 0.01327 | -0.034 | 89
11 | 1.208 | 0.01406 | -0.035 | 85.921
11.5 | 1.231 | 0.01478 | -0.035 | 83.263
12 | 1.248 | 0.01566 | -0.036 | 79.704
12.5 | 1.259 | 0.0165 | -0.037 | 76.26
13 | 1.264 | 0.01742 | -0.038 | 72.595
13.5 | 1.265 | 0.01862 | -0.038 | 67.931
14 | 1.261 | 0.01981 | -0.039 | 63.665
14.5 | 1.253 | 0.0212 | -0.04 | 59.113
15 | 1.24 | 0.023 | -0.04 | 53.908
15.5 | 1.223 | 0.02496 | -0.041 | 48.987
16 | 1.203 | 0.02685 | -0.041 | 44.826
16.5 | 1.179 | 0.02966 | -0.042 | 39.761
17 | 1.152 | 0.03267 | -0.042 | 35.273
17.5 | 1.12 | 0.03781 | -0.042 | 29.611
18 | 1.089 | 0.04204 | -0.043 | 25.896
18.5 | 1.052 | 0.04878 | -0.043 | 21.569

## 98. Re 8M Mach 0.00 (2)
BIGFOIL.COM POLAR EXPORT
NACA65-116 a=0.6
NACA65-116 a=0.6 |  |  |  | Cl Max: | 1.6525 | at alpha= | 20 | deg
XFOIL ncrit=9 |  |  |  | L/D Max: | 104.966 | at alpha= | 9.5 | deg
Re: | 8000000 |  |  | Cd Min: | 0.04456 | at alpha= | 20 | deg
Mach: | 0 |  |  | Cl=0 at alpha= | -0.71057 | deg
|  |  |  | @ Cl=0.1, Cd= | 0.00367
|  |  |  | @ Cl=0.4, Cd= | 0.0051999
|  |  |  | @ Cl=0.6, Cd= | 0.0072158
alpha (deg) | Cl | Cd | Cm | Cl/Cd
-20 | -1.5956 | 0.03786 | -0.0482 | -42.1447
-19.5 | -1.5856 | 0.03427 | -0.0477 | -46.2679
-19 | -1.5696 | 0.03136 | -0.047 | -50.051
-18.5 | -1.551 | 0.0288 | -0.046 | -53.8542
-18 | -1.5325 | 0.02638 | -0.0447 | -58.0933
-17.5 | -1.5099 | 0.02434 | -0.0434 | -62.0337
-16.5 | -1.4545 | 0.02093 | -0.0413 | -69.4935
-16 | -1.4321 | 0.01942 | -0.0387 | -73.7436
-15.5 | -1.4041 | 0.01819 | -0.0366 | -77.1908
-15 | -1.375 | 0.01704 | -0.0344 | -80.6925
-14.5 | -1.3464 | 0.01592 | -0.0319 | -84.5729
-14 | -1.32 | 0.01477 | -0.0288 | -89.3703
-13.5 | -1.2908 | 0.01385 | -0.0258 | -93.1986
-13 | -1.2611 | 0.01306 | -0.0225 | -96.562
-12.5 | -1.2313 | 0.01239 | -0.0188 | -99.3785
-12 | -1.2002 | 0.01189 | -0.015 | -100.942
-11.5 | -1.1574 | 0.01141 | -0.0134 | -101.4373
-11 | -1.1119 | 0.01095 | -0.0122 | -101.5434
-10.5 | -1.0644 | 0.01054 | -0.0113 | -100.9867
-10 | -1.0165 | 0.01007 | -0.0105 | -100.9434
-9.5 | -0.9672 | 0.00963 | -0.0099 | -100.4361
-9 | -0.9162 | 0.00925 | -0.0096 | -99.0486
-8.5 | -0.8638 | 0.00893 | -0.0095 | -96.7301
-8 | -0.8105 | 0.00862 | -0.0095 | -94.0255
-7.5 | -0.757 | 0.00831 | -0.0096 | -91.0951
-7 | -0.7029 | 0.00798 | -0.0097 | -88.0827
-6.5 | -0.6479 | 0.00773 | -0.01 | -83.8163
-6 | -0.5922 | 0.00749 | -0.0104 | -79.0654
-5.5 | -0.5366 | 0.00722 | -0.0108 | -74.3213
-5 | -0.4803 | 0.00702 | -0.0113 | -68.4188
-4.5 | -0.4237 | 0.00679 | -0.0118 | -62.4006
-4 | -0.3673 | 0.00654 | -0.0123 | -56.1621
-3.5 | -0.3113 | 0.00621 | -0.0128 | -50.1288
-3 | -0.2557 | 0.00581 | -0.0132 | -44.0103
-2.5 | -0.2009 | 0.00531 | -0.0136 | -37.8343
-2 | -0.1451 | 0.00484 | -0.0141 | -29.9793
-1.5 | -0.0911 | 0.00411 | -0.0144 | -22.1655
-1 | -0.0345 | 0.00372 | -0.0151 | -9.2742
-0.5 | 0.0251 | 0.00367 | -0.0161 | 6.8392
0 | 0.0844 | 0.00367 | -0.0171 | 22.9973
0.5 | 0.144 | 0.00367 | -0.0181 | 39.2371
1 | 0.2036 | 0.00371 | -0.0192 | 54.8787
1.5 | 0.2629 | 0.00375 | -0.0201 | 70.1067
2 | 0.3203 | 0.00403 | -0.0209 | 79.4789
2.5 | 0.3719 | 0.0049 | -0.0208 | 75.898
3 | 0.4253 | 0.00547 | -0.0209 | 77.7514
3.5 | 0.478 | 0.00607 | -0.021 | 78.7479
4 | 0.5307 | 0.0066 | -0.0209 | 80.4091
4.5 | 0.5832 | 0.00709 | -0.0208 | 82.2567
5 | 0.6366 | 0.00749 | -0.0208 | 84.9933
5.5 | 0.6908 | 0.00776 | -0.021 | 89.0206
6 | 0.7446 | 0.00805 | -0.0211 | 92.4969
6.5 | 0.7978 | 0.00834 | -0.0211 | 95.6595
7 | 0.8503 | 0.00864 | -0.0209 | 98.4144
7.5 | 0.9022 | 0.00894 | -0.0207 | 100.9172
8 | 0.9521 | 0.0093 | -0.0202 | 102.3763
8.5 | 1.0012 | 0.00967 | -0.0195 | 103.5367
9 | 1.0493 | 0.01003 | -0.0187 | 104.6162
9.5 | 1.0948 | 0.01043 | -0.0174 | 104.9664
10 | 1.135 | 0.01088 | -0.0152 | 104.3199
10.5 | 1.1631 | 0.01142 | -0.0106 | 101.8476
11 | 1.1958 | 0.01201 | -0.0074 | 99.567
11.5 | 1.2299 | 0.01264 | -0.0046 | 97.3022
12 | 1.2629 | 0.01338 | -0.0019 | 94.3871
12.5 | 1.2946 | 0.01424 | 0.0008 | 90.9129
13 | 1.3249 | 0.0152 | 0.0035 | 87.1645
13.5 | 1.3514 | 0.01635 | 0.0066 | 82.6544
15 | 1.4463 | 0.02008 | 0.0115 | 72.0269
15.5 | 1.4739 | 0.02163 | 0.0133 | 68.1415
16 | 1.4999 | 0.02334 | 0.0151 | 64.2631
16.5 | 1.5234 | 0.02528 | 0.0169 | 60.2611
17 | 1.5438 | 0.02754 | 0.0186 | 56.0566
17.5 | 1.5652 | 0.02985 | 0.02 | 52.4355
18 | 1.5832 | 0.03251 | 0.0213 | 48.6989
18.5 | 1.6036 | 0.03509 | 0.0222 | 45.6996
19 | 1.6219 | 0.03796 | 0.0229 | 42.7266
19.5 | 1.6388 | 0.04104 | 0.0235 | 39.9318
20 | 1.6525 | 0.04456 | 0.0239 | 37.0848

## 99. Re 8M Mach 0.10 (1)
BIGFOIL.COM POLAR EXPORT
NACA65-116 a=0.6
NACA65-116 a=0.6 |  |  |  | Cl Max: | 1.252 | at alpha= | 13 | deg
JavaFoil+Calcfoil stall+Eppler ext transition |  |  |  | L/D Max: | 94.036 | at alpha= | 8.5 | deg
Re: | 8000000 |  |  | Cd Min: | 0.00455 | at alpha= | 0 | deg
Mach: | 0.1 |  |  | Cl=0 at alpha= | -0.70492 | deg
|  |  |  | @ Cl=0.1, Cd= | 0.0045628
|  |  |  | @ Cl=0.4, Cd= | 0.004891
|  |  |  | @ Cl=0.6, Cd= | 0.0067033
alpha (deg) | Cl | Cd | Cm | Cl/Cd
-18.5 | -0.862 | 0.1328 | 0.01 | -6.488
-18 | -0.893 | 0.11391 | 0.01 | -7.836
-17.5 | -0.915 | 0.1046 | 0.01 | -8.744
-17 | -0.973 | 0.0691 | 0.011 | -14.081
-16.5 | -1.026 | 0.04592 | 0.012 | -22.355
-16 | -1.057 | 0.03637 | 0.011 | -29.056
-15.5 | -1.083 | 0.0292 | 0.011 | -37.102
-15 | -1.102 | 0.02469 | 0.01 | -44.637
-14.5 | -1.117 | 0.02085 | 0.01 | -53.593
-14 | -1.122 | 0.01913 | 0.009 | -58.629
-13.5 | -1.123 | 0.01748 | 0.008 | -64.252
-13 | -1.119 | 0.01618 | 0.007 | -69.158
-12.5 | -1.11 | 0.01513 | 0.007 | -73.387
-12 | -1.097 | 0.01412 | 0.006 | -77.718
-11.5 | -1.079 | 0.01332 | 0.005 | -81.012
-11 | -1.057 | 0.01256 | 0.004 | -84.184
-10.5 | -1.031 | 0.01196 | 0.003 | -86.196
-10 | -1 | 0.01136 | 0.002 | -88.017
-9.5 | -0.965 | 0.01085 | 0.002 | -88.978
-9 | -0.927 | 0.01038 | 0.001 | -89.315
-8.5 | -0.886 | 0.00994 | 0 | -89.148
-8 | -0.841 | 0.00957 | -0.001 | -87.882
-7.5 | -0.794 | 0.00851 | -0.002 | -93.304
-7 | -0.745 | 0.00905 | -0.003 | -82.343
-6.5 | -0.691 | 0.00868 | -0.004 | -79.608
-6 | -0.635 | 0.00837 | -0.005 | -75.919
-5.5 | -0.578 | 0.00805 | -0.006 | -71.888
-5 | -0.52 | 0.00783 | -0.006 | -66.454
-4.5 | -0.462 | 0.00753 | -0.007 | -61.295
-4 | -0.402 | 0.00732 | -0.008 | -54.948
-3.5 | -0.342 | 0.00591 | -0.009 | -57.862
-3 | -0.281 | 0.00536 | -0.01 | -52.519
-2.5 | -0.221 | 0.00506 | -0.011 | -43.618
-2 | -0.159 | 0.00465 | -0.012 | -34.258
-1.5 | -0.098 | 0.00461 | -0.013 | -21.262
-1 | -0.036 | 0.00462 | -0.014 | -7.892
-0.5 | 0.025 | 0.00457 | -0.015 | 5.493
0 | 0.087 | 0.00455 | -0.016 | 19.067
0.5 | 0.148 | 0.00461 | -0.017 | 32.204
1 | 0.21 | 0.00465 | -0.018 | 45.168
1.5 | 0.272 | 0.00467 | -0.019 | 58.188
2 | 0.333 | 0.00473 | -0.019 | 70.414
2.5 | 0.394 | 0.00484 | -0.02 | 81.35
3 | 0.454 | 0.00535 | -0.021 | 84.875
3.5 | 0.515 | 0.00574 | -0.022 | 89.714
4 | 0.574 | 0.0064 | -0.023 | 89.794
4.5 | 0.634 | 0.0071 | -0.024 | 89.285
5 | 0.69 | 0.00758 | -0.025 | 91.011
5.5 | 0.746 | 0.00878 | -0.026 | 84.953
6 | 0.8 | 0.0091 | -0.027 | 87.909
6.5 | 0.853 | 0.00946 | -0.027 | 90.187
7 | 0.904 | 0.00982 | -0.028 | 91.993
7.5 | 0.952 | 0.01022 | -0.029 | 93.18
8 | 0.998 | 0.01063 | -0.03 | 93.882
8.5 | 1.041 | 0.01107 | -0.031 | 94.036
9 | 1.081 | 0.01161 | -0.032 | 93.149
9.5 | 1.118 | 0.01216 | -0.032 | 91.941
10 | 1.151 | 0.01279 | -0.033 | 90.021
10.5 | 1.18 | 0.01348 | -0.034 | 87.568
11 | 1.205 | 0.01426 | -0.035 | 84.508
11.5 | 1.226 | 0.0151 | -0.035 | 81.237
12 | 1.242 | 0.01591 | -0.036 | 78.047
12.5 | 1.25 | 0.01678 | -0.037 | 74.515
13 | 1.252 | 0.0179 | -0.038 | 69.965
13.5 | 1.25 | 0.01903 | -0.038 | 65.677
14 | 1.242 | 0.02045 | -0.039 | 60.75
14.5 | 1.23 | 0.02191 | -0.04 | 56.12
15 | 1.212 | 0.02392 | -0.04 | 50.679
15.5 | 1.191 | 0.02593 | -0.041 | 45.95
16 | 1.165 | 0.02868 | -0.041 | 40.628
16.5 | 1.137 | 0.03136 | -0.042 | 36.256
17 | 1.097 | 0.03823 | -0.042 | 28.694
17.5 | 1.064 | 0.04216 | -0.042 | 25.236
18 | 1.01 | 0.05719 | -0.041 | 17.656

## 100. Re 8M Mach 0.10 (2)
BIGFOIL.COM POLAR EXPORT
NACA65-116 a=0.6
NACA65-116 a=0.6 |  |  |  | Cl Max: | 1.6458 | at alpha= | 20 | deg
XFOIL ncrit=9 |  |  |  | L/D Max: | 104.203 | at alpha= | 9.5 | deg
Re: | 8000000 |  |  | Cd Min: | 0.04745 | at alpha= | 20 | deg
Mach: | 0.1 |  |  | Cl=0 at alpha= | -0.71083 | deg
|  |  |  | @ Cl=0.1, Cd= | 0.00368
|  |  |  | @ Cl=0.4, Cd= | 0.0051903
|  |  |  | @ Cl=0.6, Cd= | 0.0072222
alpha (deg) | Cl | Cd | Cm | Cl/Cd
-20 | -1.5848 | 0.04101 | -0.0511 | -38.6442
-19.5 | -1.577 | 0.03697 | -0.0508 | -42.6562
-19 | -1.5635 | 0.03363 | -0.0502 | -46.4912
-18.5 | -1.5465 | 0.03075 | -0.0493 | -50.2927
-18 | -1.5297 | 0.02801 | -0.048 | -54.6126
-17.5 | -1.5082 | 0.02575 | -0.0466 | -58.5709
-17 | -1.4842 | 0.02376 | -0.0451 | -62.4663
-16.5 | -1.4535 | 0.02192 | -0.0447 | -66.3093
-16 | -1.4329 | 0.02026 | -0.0418 | -70.7256
-15.5 | -1.4048 | 0.01893 | -0.0396 | -74.2102
-15 | -1.3763 | 0.01765 | -0.0373 | -77.9773
-14.5 | -1.3477 | 0.01645 | -0.0347 | -81.9271
-14 | -1.3188 | 0.01533 | -0.0319 | -86.0274
-13.5 | -1.2906 | 0.01427 | -0.0287 | -90.4415
-13 | -1.2611 | 0.01337 | -0.0254 | -94.3231
-12.5 | -1.2304 | 0.01264 | -0.0219 | -97.3418
-12 | -1.2009 | 0.01204 | -0.0177 | -99.7425
-11.5 | -1.1622 | 0.01156 | -0.0151 | -100.5363
-11 | -1.1173 | 0.01108 | -0.0136 | -100.8394
-10.5 | -1.0699 | 0.01065 | -0.0125 | -100.4601
-10 | -1.0215 | 0.0102 | -0.0116 | -100.1471
-9.5 | -0.9725 | 0.00973 | -0.0108 | -99.9486
-9 | -0.9214 | 0.00933 | -0.0103 | -98.7567
-8.5 | -0.8689 | 0.00898 | -0.0101 | -96.7595
-8 | -0.8153 | 0.00867 | -0.01 | -94.0369
-7.5 | -0.7613 | 0.00836 | -0.01 | -91.0646
-7 | -0.707 | 0.00802 | -0.0101 | -88.1546
-6.5 | -0.6516 | 0.00776 | -0.0103 | -83.9691
-6 | -0.5955 | 0.00753 | -0.0107 | -79.0837
-5.5 | -0.5396 | 0.00725 | -0.011 | -74.4276
-5 | -0.4829 | 0.00705 | -0.0115 | -68.4965
-4.5 | -0.426 | 0.00681 | -0.012 | -62.5551
-4 | -0.3692 | 0.00656 | -0.0125 | -56.2805
-3.5 | -0.313 | 0.00623 | -0.0129 | -50.2408
-3 | -0.2571 | 0.00583 | -0.0133 | -44.0995
-2 | -0.1459 | 0.00485 | -0.0142 | -30.0825
-1.5 | -0.0917 | 0.00411 | -0.0145 | -22.3114
-1 | -0.0347 | 0.00373 | -0.0152 | -9.3029
-0.5 | 0.0253 | 0.00367 | -0.0162 | 6.8937
0 | 0.085 | 0.00368 | -0.0172 | 23.0978
0.5 | 0.1449 | 0.00368 | -0.0182 | 39.375
1 | 0.2049 | 0.00371 | -0.0193 | 55.2291
1.5 | 0.2645 | 0.00375 | -0.0203 | 70.5333
2 | 0.3224 | 0.00403 | -0.021 | 80
2.5 | 0.3741 | 0.00491 | -0.0209 | 76.1914
3 | 0.4277 | 0.00549 | -0.021 | 77.9053
3.5 | 0.4806 | 0.0061 | -0.021 | 78.7869
4 | 0.5336 | 0.00663 | -0.0209 | 80.4827
4.5 | 0.5863 | 0.00712 | -0.0208 | 82.3455
5 | 0.6399 | 0.00752 | -0.0207 | 85.0931
5.5 | 0.6944 | 0.0078 | -0.0209 | 89.0256
6 | 0.7485 | 0.00809 | -0.0209 | 92.5216
6.5 | 0.8018 | 0.00839 | -0.0208 | 95.5662
7 | 0.8546 | 0.00869 | -0.0206 | 98.3429
7.5 | 0.9066 | 0.009 | -0.0203 | 100.7333
8 | 0.9564 | 0.00938 | -0.0196 | 101.9616
9 | 1.0535 | 0.01012 | -0.0178 | 104.1008
9.5 | 1.0983 | 0.01054 | -0.0162 | 104.203
10 | 1.1326 | 0.011 | -0.0127 | 102.9636
10.5 | 1.1627 | 0.01159 | -0.0086 | 100.3192
11 | 1.1963 | 0.01222 | -0.0054 | 97.8969
11.5 | 1.2306 | 0.0129 | -0.0026 | 95.3953
12 | 1.2639 | 0.0137 | 0.0001 | 92.2555
12.5 | 1.2949 | 0.01464 | 0.003 | 88.4495
13 | 1.325 | 0.01568 | 0.0058 | 84.5026
13.5 | 1.3511 | 0.01692 | 0.009 | 79.8522
15 | 1.4478 | 0.02084 | 0.0138 | 69.4722
15.5 | 1.4754 | 0.02249 | 0.0157 | 65.6025
16 | 1.5003 | 0.02436 | 0.0176 | 61.5887
16.5 | 1.5224 | 0.02653 | 0.0195 | 57.3841
17 | 1.5402 | 0.02911 | 0.0213 | 52.9097
17.5 | 1.5626 | 0.03149 | 0.0226 | 49.6221
18 | 1.5823 | 0.03417 | 0.0238 | 46.3067
19 | 1.6187 | 0.04013 | 0.0254 | 40.3364
19.5 | 1.634 | 0.04355 | 0.026 | 37.5201
20 | 1.6458 | 0.04745 | 0.0262 | 34.6849

## 101. Re 8M Mach 0.25 (1)
BIGFOIL.COM POLAR EXPORT
NACA65-116 a=0.6
NACA65-116 a=0.6 |  |  |  | Cl Max: | 1.188 | at alpha= | 11.5 | deg
JavaFoil+Calcfoil stall+Eppler ext transition |  |  |  | L/D Max: | 90.661 | at alpha= | 8 | deg
Re: | 8000000 |  |  | Cd Min: | 0.00457 | at alpha= | 0 | deg
Mach: | 0.25 |  |  | Cl=0 at alpha= | -0.70635 | deg
|  |  |  | @ Cl=0.1, Cd= | 0.0045805
|  |  |  | @ Cl=0.4, Cd= | 0.0048368
|  |  |  | @ Cl=0.6, Cd= | 0.0069083
alpha (deg) | Cl | Cd | Cm | Cl/Cd
-17 | -0.608 | 0.13427 | 0.007 | -4.531
-16.5 | -0.656 | 0.12363 | 0.007 | -5.307
-16 | -0.7 | 0.11623 | 0.007 | -6.025
-15.5 | -0.741 | 0.10712 | 0.007 | -6.922
-15 | -0.78 | 0.09751 | 0.007 | -7.996
-14.5 | -0.81 | 0.0923 | 0.006 | -8.774
-14 | -0.93 | 0.03638 | 0.008 | -25.555
-13.5 | -0.985 | 0.02417 | 0.008 | -40.734
-13 | -1.016 | 0.01935 | 0.007 | -52.537
-12.5 | -1.03 | 0.01775 | 0.007 | -58.03
-12 | -1.038 | 0.0159 | 0.006 | -65.299
-11.5 | -1.037 | 0.01469 | 0.005 | -70.57
-11 | -1.029 | 0.0137 | 0.004 | -75.058
-10.5 | -1.014 | 0.01283 | 0.003 | -78.997
-10 | -0.992 | 0.01214 | 0.003 | -81.715
-9.5 | -0.965 | 0.01151 | 0.002 | -83.811
-9 | -0.932 | 0.01093 | 0.001 | -85.257
-8.5 | -0.894 | 0.01044 | 0 | -85.671
-8 | -0.853 | 0.00998 | -0.001 | -85.437
-7.5 | -0.807 | 0.00954 | -0.002 | -84.556
-7 | -0.758 | 0.0092 | -0.003 | -82.4
-6.5 | -0.707 | 0.00903 | -0.004 | -78.241
-6 | -0.651 | 0.00866 | -0.005 | -75.15
-5.5 | -0.593 | 0.0083 | -0.006 | -71.451
-5 | -0.534 | 0.008 | -0.007 | -66.714
-4.5 | -0.474 | 0.00768 | -0.008 | -61.655
-4 | -0.413 | 0.00748 | -0.009 | -55.197
-3.5 | -0.351 | 0.00605 | -0.009 | -58.018
-3 | -0.289 | 0.00547 | -0.01 | -52.829
-2.5 | -0.227 | 0.0051 | -0.011 | -44.389
-2 | -0.164 | 0.00467 | -0.012 | -35.07
-1.5 | -0.101 | 0.00463 | -0.013 | -21.771
-1 | -0.037 | 0.00464 | -0.014 | -8.081
-0.5 | 0.026 | 0.00462 | -0.015 | 5.585
0 | 0.089 | 0.00457 | -0.016 | 19.515
0.5 | 0.152 | 0.00463 | -0.017 | 32.937
1 | 0.216 | 0.0047 | -0.018 | 45.928
1.5 | 0.279 | 0.00472 | -0.019 | 59.174
2 | 0.342 | 0.00479 | -0.02 | 71.489
2.5 | 0.404 | 0.00484 | -0.021 | 83.517
3 | 0.467 | 0.00543 | -0.022 | 86
3.5 | 0.529 | 0.00587 | -0.023 | 90.004
4 | 0.59 | 0.00661 | -0.024 | 89.279
4.5 | 0.648 | 0.00834 | -0.025 | 77.656
5 | 0.706 | 0.00872 | -0.025 | 80.95
5.5 | 0.763 | 0.00904 | -0.026 | 84.377
6 | 0.818 | 0.00941 | -0.027 | 86.928
6.5 | 0.871 | 0.00982 | -0.028 | 88.667
7 | 0.921 | 0.01022 | -0.029 | 90.194
7.5 | 0.969 | 0.0107 | -0.03 | 90.556
8 | 1.013 | 0.01117 | -0.031 | 90.661
8.5 | 1.053 | 0.01171 | -0.032 | 89.92
9 | 1.089 | 0.01229 | -0.032 | 88.626
9.5 | 1.12 | 0.01299 | -0.033 | 86.213
10 | 1.146 | 0.01379 | -0.034 | 83.111
10.5 | 1.167 | 0.01448 | -0.035 | 80.554
11 | 1.18 | 0.01556 | -0.036 | 75.859
11.5 | 1.188 | 0.01663 | -0.036 | 71.423
12 | 1.187 | 0.01778 | -0.037 | 66.735
12.5 | 1.173 | 0.01908 | -0.038 | 61.478
13 | 1.151 | 0.02071 | -0.038 | 55.546
13.5 | 1.119 | 0.02273 | -0.039 | 49.217
14 | 1.077 | 0.02555 | -0.039 | 42.157
14.5 | 1.023 | 0.03033 | -0.04 | 33.725
15 | 0.958 | 0.03767 | -0.039 | 25.434
15.5 | 0.808 | 0.0985 | -0.029 | 8.2
16 | 0.747 | 0.11191 | -0.026 | 6.671
16.5 | 0.686 | 0.12319 | -0.025 | 5.57

## 102. Re 8M Mach 0.25 (2)
BIGFOIL.COM POLAR EXPORT
NACA65-116 a=0.6
NACA65-116 a=0.6 |  |  |  | Cl Max: | 1.5712 | at alpha= | 19 | deg
XFOIL ncrit=9 |  |  |  | L/D Max: | 100.786 | at alpha= | 8.5 | deg
Re: | 8000000 |  |  | Cd Min: | 0.07212 | at alpha= | -20 | deg
Mach: | 0.25 |  |  | Cl=0 at alpha= | -0.7121 | deg
|  |  |  | @ Cl=0.1, Cd= | 0.0036919
|  |  |  | @ Cl=0.4, Cd= | 0.0050886
|  |  |  | @ Cl=0.6, Cd= | 0.0072995
alpha (deg) | Cl | Cd | Cm | Cl/Cd
-20 | -1.4243 | 0.07212 | -0.0552 | -19.749
-19.5 | -1.4506 | 0.06203 | -0.0596 | -23.3855
-19 | -1.4631 | 0.05421 | -0.062 | -26.9895
-18.5 | -1.4707 | 0.04749 | -0.0632 | -30.9686
-18 | -1.4762 | 0.04145 | -0.0633 | -35.614
-17.5 | -1.4655 | 0.03716 | -0.0627 | -39.4376
-16.5 | -1.4451 | 0.03003 | -0.0584 | -48.1219
-16 | -1.4179 | 0.02671 | -0.0588 | -53.085
-15.5 | -1.3932 | 0.02456 | -0.0563 | -56.7264
-15 | -1.3709 | 0.02233 | -0.0535 | -61.3927
-14.5 | -1.3441 | 0.02046 | -0.0507 | -65.694
-14 | -1.3165 | 0.01874 | -0.0476 | -70.2508
-13.5 | -1.2869 | 0.01723 | -0.0444 | -74.6895
-13 | -1.2571 | 0.01584 | -0.0409 | -79.3624
-12.5 | -1.2292 | 0.01449 | -0.037 | -84.8309
-12 | -1.1977 | 0.01343 | -0.0331 | -89.1809
-11.5 | -1.1637 | 0.01259 | -0.0292 | -92.4305
-11 | -1.131 | 0.01189 | -0.0247 | -95.122
-10.5 | -1.0952 | 0.01134 | -0.0204 | -96.5785
-10 | -1.0482 | 0.01082 | -0.0183 | -96.8762
-9.5 | -0.998 | 0.01035 | -0.0166 | -96.4251
-9 | -0.9484 | 0.00979 | -0.015 | -96.8744
-8.5 | -0.8955 | 0.00935 | -0.0139 | -95.7754
-8 | -0.8408 | 0.00897 | -0.0133 | -93.7347
-7.5 | -0.7848 | 0.00864 | -0.0128 | -90.8333
-7 | -0.7288 | 0.00828 | -0.0125 | -88.0193
-6.5 | -0.6721 | 0.00796 | -0.0123 | -84.4347
-6 | -0.6141 | 0.00768 | -0.0123 | -79.9609
-5.5 | -0.5561 | 0.00741 | -0.0124 | -75.0472
-5 | -0.4976 | 0.00716 | -0.0127 | -69.4972
-4.5 | -0.4388 | 0.00691 | -0.013 | -63.5022
-4 | -0.3799 | 0.00669 | -0.0135 | -56.7862
-3.5 | -0.3216 | 0.00636 | -0.0138 | -50.566
-3 | -0.2642 | 0.00595 | -0.0141 | -44.4034
-2.5 | -0.2076 | 0.00541 | -0.0143 | -38.3734
-2 | -0.1501 | 0.0049 | -0.0148 | -30.6327
-1.5 | -0.0948 | 0.00413 | -0.015 | -22.954
-1 | -0.0357 | 0.00374 | -0.0157 | -9.5455
-0.5 | 0.0263 | 0.00369 | -0.0167 | 7.1274
0 | 0.0881 | 0.00369 | -0.0178 | 23.8753
0.5 | 0.15 | 0.0037 | -0.0188 | 40.5405
1 | 0.212 | 0.00373 | -0.0199 | 56.8365
1.5 | 0.2738 | 0.00378 | -0.0209 | 72.4339
2 | 0.3338 | 0.00402 | -0.0217 | 83.0348
2.5 | 0.3867 | 0.00493 | -0.0215 | 78.4381
3.5 | 0.4949 | 0.00622 | -0.0212 | 79.5659
4 | 0.5485 | 0.00682 | -0.0208 | 80.4252
4.5 | 0.6022 | 0.00732 | -0.0204 | 82.2678
5 | 0.6576 | 0.0077 | -0.0202 | 85.4026
5.5 | 0.7134 | 0.00801 | -0.02 | 89.0637
6 | 0.769 | 0.0083 | -0.0197 | 92.6506
6.5 | 0.8231 | 0.00864 | -0.0192 | 95.2662
7 | 0.877 | 0.00897 | -0.0185 | 97.7703
7.5 | 0.9284 | 0.00935 | -0.0174 | 99.2941
8 | 0.9781 | 0.00976 | -0.016 | 100.2152
8.5 | 1.026 | 0.01018 | -0.0142 | 100.7859
9 | 1.0624 | 0.01062 | -0.0102 | 100.0377
9.5 | 1.0942 | 0.01127 | -0.0056 | 97.0896
10 | 1.1282 | 0.01201 | -0.0018 | 93.9384
10.5 | 1.1646 | 0.01277 | 0.0015 | 91.1981
11 | 1.2 | 0.01367 | 0.0047 | 87.7835
11.5 | 1.2343 | 0.01468 | 0.0078 | 84.0804
12 | 1.2672 | 0.01584 | 0.011 | 80
12.5 | 1.2953 | 0.0173 | 0.0145 | 74.8728
13 | 1.3274 | 0.01861 | 0.0174 | 71.3272
13.5 | 1.3545 | 0.02005 | 0.021 | 67.5561
14.5 | 1.4232 | 0.02372 | 0.0239 | 60
15 | 1.4487 | 0.02596 | 0.0264 | 55.8051
15.5 | 1.4731 | 0.0284 | 0.0286 | 51.8697
16 | 1.4907 | 0.03147 | 0.0309 | 47.3689
16.5 | 1.5101 | 0.03458 | 0.0328 | 43.6698
17 | 1.5297 | 0.03787 | 0.0343 | 40.3935
17.5 | 1.5466 | 0.04152 | 0.0355 | 37.2495
18 | 1.5568 | 0.04594 | 0.0364 | 33.8877
18.5 | 1.5685 | 0.05047 | 0.0369 | 31.0779
19 | 1.5712 | 0.05611 | 0.0368 | 28.0021
19.5 | 1.5702 | 0.06247 | 0.0359 | 25.1353
20 | 1.5619 | 0.07006 | 0.034 | 22.2937

## 103. Re 8M Mach 0.50 (1)
BIGFOIL.COM POLAR EXPORT
NACA65-116 a=0.6
NACA65-116 a=0.6 |  |  |  | Cl Max: | 1.144 | at alpha= | 20 | deg
JavaFoil+Calcfoil stall+Eppler ext transition |  |  |  | L/D Max: | 98.826 | at alpha= | 3.5 | deg
Re: | 8000000 |  |  | Cd Min: | 0.00474 | at alpha= | 0 | deg
Mach: | 0.5 |  |  | Cl=0 at alpha= | -0.70422 | deg
|  |  |  | @ Cl=0.1, Cd= | 0.00474
|  |  |  | @ Cl=0.4, Cd= | 0.0050346
|  |  |  | @ Cl=0.6, Cd= | 0.0065921
alpha (deg) | Cl | Cd | Cm | Cl/Cd
-20 | -1.081 | 0.15344 | 0.014 | -7.048
-19.5 | -1.057 | 0.14222 | 0.013 | -7.435
-19 | -1.027 | 0.13726 | 0.013 | -7.481
-18.5 | -0.991 | 0.13682 | 0.011 | -7.244
-18 | -0.962 | 0.1348 | 0.01 | -7.139
-17.5 | -0.941 | 0.13079 | 0.011 | -7.198
-17 | -0.915 | 0.12149 | 0.01 | -7.533
-16.5 | -0.881 | 0.1193 | 0.009 | -7.386
-16 | -0.851 | 0.11584 | 0.008 | -7.349
-15.5 | -0.826 | 0.11983 | 0.008 | -6.892
-15 | -0.802 | 0.10541 | 0.007 | -7.608
-14.5 | -0.77 | 0.10524 | 0.006 | -7.313
-14 | -0.744 | 0.09487 | 0.006 | -7.845
-13.5 | -0.723 | 0.08341 | 0.006 | -8.67
-13 | -0.686 | 0.09476 | 0.005 | -7.244
-12.5 | -0.659 | 0.08603 | 0.004 | -7.661
-12 | -0.635 | 0.07732 | 0.004 | -8.214
-11.5 | -0.698 | 0.02551 | 0.005 | -27.35
-11 | -0.683 | 0.01896 | 0.005 | -36.055
-10.5 | -0.546 | 0.07591 | 0.002 | -7.197
-10 | -0.52 | 0.06523 | 0.001 | -7.98
-9.5 | -0.587 | 0.01684 | 0.002 | -34.85
-9 | -0.559 | 0.0148 | 0.001 | -37.769
-8.5 | -0.436 | 0.05604 | 0 | -7.774
-8 | -0.798 | 0.01281 | -0.001 | -62.286
-7.5 | -0.814 | 0.01183 | -0.002 | -68.77
-7 | -0.792 | 0.01105 | -0.003 | -71.659
-6.5 | -0.751 | 0.01044 | -0.004 | -71.933
-6 | -0.701 | 0.00982 | -0.005 | -71.39
-5.5 | -0.645 | 0.00935 | -0.006 | -69.014
-5 | -0.586 | 0.00891 | -0.007 | -65.747
-4.5 | -0.523 | 0.00854 | -0.008 | -61.25
-4 | -0.459 | 0.00827 | -0.01 | -55.537
-3.5 | -0.391 | 0.00793 | -0.011 | -49.322
-3 | -0.323 | 0.00603 | -0.012 | -53.456
-2.5 | -0.253 | 0.00547 | -0.013 | -46.286
-2 | -0.183 | 0.00483 | -0.014 | -37.888
-1.5 | -0.113 | 0.00482 | -0.015 | -23.396
-1 | -0.042 | 0.00478 | -0.016 | -8.764
-0.5 | 0.029 | 0.0048 | -0.017 | 6.014
0 | 0.1 | 0.00474 | -0.018 | 21.028
0.5 | 0.17 | 0.00481 | -0.019 | 35.473
1 | 0.241 | 0.00484 | -0.02 | 49.836
1.5 | 0.312 | 0.00489 | -0.021 | 63.739
2 | 0.383 | 0.00501 | -0.022 | 76.356
2.5 | 0.452 | 0.00511 | -0.023 | 88.442
3 | 0.521 | 0.00603 | -0.024 | 86.426
3.5 | 0.587 | 0.00594 | -0.025 | 98.826
4 | 0.649 | 0.00905 | -0.026 | 71.739
4.5 | 0.713 | 0.00957 | -0.027 | 74.502
5 | 0.775 | 0.01002 | -0.028 | 77.347
5.5 | 0.834 | 0.01053 | -0.029 | 79.207
6 | 0.888 | 0.01112 | -0.03 | 79.885
6.5 | 0.935 | 0.01179 | -0.031 | 79.308
7 | 0.971 | 0.01253 | -0.032 | 77.458
7.5 | 0.991 | 0.0134 | -0.033 | 73.905
8 | 0.98 | 0.01458 | -0.034 | 67.215
8.5 | 0.879 | 0.01634 | -0.035 | 53.816
9 | 0.541 | 0.05875 | -0.018 | 9.207
9.5 | 0.681 | 0.01775 | -0.037 | 38.345
10 | 0.71 | 0.0197 | -0.037 | 36.038
10.5 | 0.634 | 0.06327 | -0.025 | 10.02
11 | 0.65 | 0.07699 | -0.02 | 8.439
11.5 | 0.802 | 0.02307 | -0.04 | 34.771
12 | 0.829 | 0.02578 | -0.04 | 32.142
12.5 | 0.754 | 0.07297 | -0.03 | 10.332
13 | 0.764 | 0.09097 | -0.025 | 8.394
13.5 | 0.897 | 0.03701 | -0.041 | 24.231
14 | 0.821 | 0.09369 | -0.028 | 8.766
14.5 | 0.845 | 0.10508 | -0.027 | 8.037
15 | 0.878 | 0.10616 | -0.03 | 8.272
15.5 | 0.897 | 0.11362 | -0.027 | 7.891
16 | 0.926 | 0.11804 | -0.029 | 7.841
16.5 | 0.964 | 0.115 | -0.033 | 8.387
17 | 0.993 | 0.1214 | -0.034 | 8.18
17.5 | 1.006 | 0.12971 | -0.031 | 7.758
18 | 1.036 | 0.13479 | -0.032 | 7.687
18.5 | 1.078 | 0.13024 | -0.037 | 8.275
19 | 1.116 | 0.12907 | -0.039 | 8.643
19.5 | 1.115 | 0.14873 | -0.034 | 7.5
20 | 1.144 | 0.15293 | -0.035 | 7.481

## 104. Re 8M Mach 0.50 (2)
BIGFOIL.COM POLAR EXPORT
NACA65-116 a=0.6
NACA65-116 a=0.6 |  |  |  | Cl Max: | 1.0951 | at alpha= | 10.5 | deg
XFOIL ncrit=9 |  |  |  | L/D Max: | 94.5343 | at alpha= | 2 | deg
Re: | 8000000 |  |  | Cd Min: | 0.24675 | at alpha= | 20 | deg
Mach: | 0.5 |  |  | Cl=0 at alpha= | -0.71418 | deg
|  |  |  | @ Cl=0.1, Cd= | 0.0037811
|  |  |  | @ Cl=0.4, Cd= | 0.0042972
|  |  |  | @ Cl=0.6, Cd= | 0.0075505
alpha (deg) | Cl | Cd | Cm | Cl/Cd
-14.5 | -0.6805 | 0.12174 | -0.03 | -5.5898
-14 | -0.6953 | 0.10857 | -0.0386 | -6.4042
-13.5 | -0.7221 | 0.09366 | -0.0481 | -7.7098
-13 | -0.7386 | 0.08007 | -0.0575 | -9.2244
-12.5 | -0.7623 | 0.06713 | -0.0667 | -11.3556
-12 | -0.7956 | 0.05523 | -0.0738 | -14.4052
-11 | -0.8541 | 0.0374 | -0.0781 | -22.8369
-10 | -0.9119 | 0.02372 | -0.0712 | -38.4444
-9.5 | -0.9302 | 0.01853 | -0.064 | -50.1997
-9 | -0.9227 | 0.0153 | -0.0568 | -60.3072
-8.5 | -0.9049 | 0.01299 | -0.0495 | -69.6613
-8 | -0.8765 | 0.01142 | -0.0425 | -76.7513
-7.5 | -0.8443 | 0.01034 | -0.0352 | -81.6538
-7 | -0.8028 | 0.00967 | -0.029 | -83.0196
-6.5 | -0.7458 | 0.0091 | -0.0256 | -81.956
-6 | -0.6859 | 0.00857 | -0.0229 | -80.035
-5.5 | -0.6221 | 0.00815 | -0.0212 | -76.3313
-4.5 | -0.4909 | 0.00746 | -0.0192 | -65.8043
-4 | -0.4242 | 0.00718 | -0.0187 | -59.0808
-3.5 | -0.3573 | 0.00689 | -0.0186 | -51.8578
-3 | -0.2928 | 0.00645 | -0.0182 | -45.3953
-2.5 | -0.2312 | 0.00581 | -0.0177 | -39.7935
-2 | -0.1688 | 0.00513 | -0.0175 | -32.9045
-1.5 | -0.1086 | 0.00417 | -0.0172 | -26.0432
-1 | -0.0407 | 0.00385 | -0.0179 | -10.5714
-0.5 | 0.0305 | 0.00382 | -0.0191 | 7.9843
0 | 0.1019 | 0.00378 | -0.0203 | 26.9577
0.5 | 0.1732 | 0.00383 | -0.0216 | 45.2219
1 | 0.2445 | 0.00384 | -0.0228 | 63.6719
1.5 | 0.3157 | 0.0039 | -0.0239 | 80.9487
2 | 0.3857 | 0.00408 | -0.0248 | 94.5343
2.5 | 0.4443 | 0.00497 | -0.024 | 89.3964
4 | 0.6048 | 0.00763 | -0.018 | 79.2661
4.5 | 0.6603 | 0.00818 | -0.0158 | 80.7213
5 | 0.7177 | 0.00861 | -0.0137 | 83.3566
5.5 | 0.7718 | 0.00903 | -0.0108 | 85.4707
6.5 | 0.8523 | 0.01027 | -0.0002 | 82.9893
7 | 0.8946 | 0.01118 | 0.0044 | 80.0179
7.5 | 0.9367 | 0.01224 | 0.0089 | 76.5278
8 | 0.9793 | 0.01342 | 0.0133 | 72.9732
8.5 | 1.0188 | 0.01486 | 0.0179 | 68.5599
9.5 | 1.0805 | 0.01893 | 0.0285 | 57.0787
10 | 1.0946 | 0.022 | 0.0346 | 49.7545
10.5 | 1.0951 | 0.02607 | 0.0407 | 42.0061
11 | 1.0853 | 0.03123 | 0.0461 | 34.7518
11.5 | 1.0684 | 0.03761 | 0.0499 | 28.4073
12 | 1.0447 | 0.04535 | 0.0514 | 23.0364
12.5 | 1.0156 | 0.05456 | 0.0505 | 18.6144
13 | 0.9773 | 0.06594 | 0.0464 | 14.821
13.5 | 0.9449 | 0.07822 | 0.04 | 12.08
14 | 0.9175 | 0.09118 | 0.0321 | 10.0625
16 | 0.837 | 0.1487 | -0.0061 | 5.6288
16.5 | 0.8218 | 0.16332 | -0.0156 | 5.0318
17 | 0.8198 | 0.1758 | -0.0235 | 4.6633
17.5 | 0.8197 | 0.18827 | -0.0314 | 4.3539
18 | 0.8132 | 0.20309 | -0.0403 | 4.0041
18.5 | 0.822 | 0.21435 | -0.047 | 3.8348
19 | 0.8347 | 0.22466 | -0.0532 | 3.7154
19.5 | 0.8458 | 0.23585 | -0.0598 | 3.5862
20 | 0.8588 | 0.24675 | -0.066 | 3.4804

## 105. Re 10M Mach 0.00 (1)
BIGFOIL.COM POLAR EXPORT
NACA65-116 a=0.6
NACA65-116 a=0.6 |  |  |  | Cl Max: | 1.267 | at alpha= | 13.5 | deg
JavaFoil+Calcfoil stall+Eppler ext transition |  |  |  | L/D Max: | 98.685 | at alpha= | 8.5 | deg
Re: | 10000000 |  |  | Cd Min: | 0.00452 | at alpha= | -0.5 | deg
Mach: | 0 |  |  | Cl=0 at alpha= | -0.70492 | deg
|  |  |  | @ Cl=0.1, Cd= | 0.0045413
|  |  |  | @ Cl=0.4, Cd= | 0.0053313
|  |  |  | @ Cl=0.6, Cd= | 0.0072702
alpha (deg) | Cl | Cd | Cm | Cl/Cd
-19 | -0.892 | 0.12982 | 0.011 | -6.873
-18.5 | -0.917 | 0.11873 | 0.011 | -7.725
-18 | -0.938 | 0.10804 | 0.011 | -8.686
-17.5 | -1.029 | 0.05232 | 0.013 | -19.662
-17 | -1.067 | 0.03827 | 0.013 | -27.881
-16.5 | -1.093 | 0.03116 | 0.012 | -35.08
-16 | -1.107 | 0.02837 | 0.012 | -39.022
-15.5 | -1.122 | 0.02466 | 0.011 | -45.515
-15 | -1.133 | 0.02204 | 0.01 | -51.375
-14.5 | -1.142 | 0.01914 | 0.01 | -59.656
-14 | -1.143 | 0.01768 | 0.009 | -64.615
-13.5 | -1.139 | 0.01644 | 0.008 | -69.305
-13 | -1.132 | 0.01528 | 0.007 | -74.093
-12.5 | -1.121 | 0.01422 | 0.007 | -78.857
-12 | -1.106 | 0.01335 | 0.006 | -82.803
-11.5 | -1.086 | 0.0126 | 0.005 | -86.174
-11 | -1.062 | 0.01191 | 0.004 | -89.142
-10.5 | -1.034 | 0.01128 | 0.003 | -91.652
-10 | -1.002 | 0.01079 | 0.002 | -92.863
-9.5 | -0.966 | 0.0103 | 0.002 | -93.787
-9 | -0.927 | 0.00988 | 0.001 | -93.869
-8.5 | -0.886 | 0.00949 | 0 | -93.355
-8 | -0.841 | 0.00845 | -0.001 | -99.57
-7.5 | -0.794 | 0.00898 | -0.002 | -88.468
-7 | -0.742 | 0.00861 | -0.003 | -86.243
-6.5 | -0.688 | 0.00829 | -0.004 | -83.043
-6 | -0.632 | 0.00798 | -0.005 | -79.255
-5.5 | -0.576 | 0.00776 | -0.006 | -74.228
-5 | -0.518 | 0.00751 | -0.006 | -68.975
-4.5 | -0.459 | 0.00729 | -0.007 | -63.001
-4 | -0.4 | 0.00703 | -0.008 | -56.88
-3.5 | -0.34 | 0.00606 | -0.009 | -56.128
-3 | -0.28 | 0.00567 | -0.01 | -49.422
-2.5 | -0.219 | 0.00523 | -0.011 | -41.962
-2 | -0.159 | 0.00499 | -0.012 | -31.771
-1.5 | -0.098 | 0.00457 | -0.013 | -21.359
-1 | -0.036 | 0.00454 | -0.014 | -8.001
-0.5 | 0.025 | 0.00452 | -0.015 | 5.527
0 | 0.086 | 0.00453 | -0.016 | 19.037
0.5 | 0.148 | 0.00458 | -0.017 | 32.216
1 | 0.209 | 0.00459 | -0.017 | 45.481
1.5 | 0.27 | 0.00466 | -0.018 | 58.006
2 | 0.331 | 0.00472 | -0.019 | 70.235
2.5 | 0.392 | 0.00529 | -0.02 | 73.999
3 | 0.452 | 0.0056 | -0.021 | 80.653
3.5 | 0.512 | 0.00604 | -0.022 | 84.781
4 | 0.572 | 0.00662 | -0.023 | 86.356
4.5 | 0.631 | 0.00799 | -0.024 | 78.887
5 | 0.689 | 0.00835 | -0.025 | 82.526
5.5 | 0.744 | 0.0076 | -0.026 | 97.889
6 | 0.798 | 0.00873 | -0.027 | 91.465
6.5 | 0.851 | 0.00905 | -0.027 | 94.003
7 | 0.902 | 0.00938 | -0.028 | 96.138
7.5 | 0.95 | 0.00975 | -0.029 | 97.511
8 | 0.997 | 0.01013 | -0.03 | 98.355
8.5 | 1.04 | 0.01054 | -0.031 | 98.685
9 | 1.081 | 0.01104 | -0.032 | 97.912
9.5 | 1.118 | 0.01155 | -0.032 | 96.841
10 | 1.152 | 0.01215 | -0.033 | 94.866
10.5 | 1.183 | 0.01271 | -0.034 | 93.101
11 | 1.21 | 0.01346 | -0.035 | 89.853
11.5 | 1.233 | 0.01424 | -0.035 | 86.531
12 | 1.25 | 0.01509 | -0.036 | 82.854
12.5 | 1.261 | 0.01579 | -0.037 | 79.835
13 | 1.266 | 0.01679 | -0.038 | 75.432
13.5 | 1.267 | 0.01776 | -0.038 | 71.361
14 | 1.263 | 0.01913 | -0.039 | 66.018
14.5 | 1.255 | 0.02029 | -0.04 | 61.874
15 | 1.243 | 0.02184 | -0.04 | 56.894
15.5 | 1.226 | 0.02366 | -0.041 | 51.812
16 | 1.206 | 0.02565 | -0.041 | 47.022
16.5 | 1.183 | 0.0279 | -0.042 | 42.406
17 | 1.155 | 0.03121 | -0.042 | 37.016
17.5 | 1.125 | 0.03493 | -0.043 | 32.213
18 | 1.095 | 0.03852 | -0.043 | 28.43
18.5 | 1.058 | 0.04523 | -0.043 | 23.388

## 106. Re 10M Mach 0.00 (2)
BIGFOIL.COM POLAR EXPORT
NACA65-116 a=0.6
NACA65-116 a=0.6 |  |  |  | Cl Max: | 1.6769 | at alpha= | 20 | deg
XFOIL ncrit=9 |  |  |  | L/D Max: | 109.742 | at alpha= | 9.5 | deg
Re: | 10000000 |  |  | Cd Min: | 0.0421 | at alpha= | 20 | deg
Mach: | 0 |  |  | Cl=0 at alpha= | -0.71307 | deg
|  |  |  | @ Cl=0.1, Cd= | 0.0035674
|  |  |  | @ Cl=0.4, Cd= | 0.0053375
|  |  |  | @ Cl=0.6, Cd= | 0.0070161
alpha (deg) | Cl | Cd | Cm | Cl/Cd
-20 | -1.6195 | 0.0356 | -0.048 | -45.4916
-19.5 | -1.6102 | 0.0321 | -0.0472 | -50.162
-19 | -1.5925 | 0.02943 | -0.0463 | -54.1115
-18.5 | -1.5753 | 0.02688 | -0.045 | -58.6049
-18 | -1.5568 | 0.02455 | -0.0435 | -63.4134
-17.5 | -1.5348 | 0.02258 | -0.0419 | -67.9717
-17 | -1.5043 | 0.02101 | -0.0412 | -71.5992
-16.5 | -1.482 | 0.01949 | -0.0387 | -76.039
-16 | -1.457 | 0.01809 | -0.0363 | -80.5417
-15.5 | -1.4281 | 0.01693 | -0.0341 | -84.3532
-15 | -1.3986 | 0.01586 | -0.0318 | -88.1841
-14.5 | -1.369 | 0.01487 | -0.0292 | -92.0646
-14 | -1.337 | 0.01405 | -0.0266 | -95.1601
-13.5 | -1.3065 | 0.01325 | -0.0236 | -98.6038
-13 | -1.2787 | 0.01247 | -0.0198 | -102.5421
-12.5 | -1.252 | 0.01186 | -0.0153 | -105.5649
-12 | -1.213 | 0.01135 | -0.0129 | -106.8722
-11.5 | -1.1686 | 0.01088 | -0.0116 | -107.4081
-11 | -1.1218 | 0.01044 | -0.0106 | -107.4521
-10.5 | -1.0732 | 0.01005 | -0.0099 | -106.7861
-10 | -1.0231 | 0.00968 | -0.0095 | -105.6921
-9.5 | -0.9727 | 0.00928 | -0.009 | -104.8168
-9 | -0.9214 | 0.0089 | -0.0087 | -103.5281
-8.5 | -0.8689 | 0.00855 | -0.0087 | -101.6257
-8 | -0.8152 | 0.00827 | -0.0088 | -98.5732
-7.5 | -0.7607 | 0.008 | -0.009 | -95.0875
-7 | -0.7062 | 0.00771 | -0.0092 | -91.5953
-6.5 | -0.6511 | 0.00743 | -0.0095 | -87.6312
-6 | -0.5951 | 0.00721 | -0.0099 | -82.5381
-5.5 | -0.539 | 0.00698 | -0.0104 | -77.2206
-5 | -0.4824 | 0.00676 | -0.0109 | -71.3609
-4.5 | -0.4257 | 0.00656 | -0.0115 | -64.8933
-4 | -0.3686 | 0.00634 | -0.0121 | -58.1388
-3.5 | -0.3122 | 0.00606 | -0.0126 | -51.5182
-3 | -0.256 | 0.00574 | -0.0131 | -44.5993
-2.5 | -0.2002 | 0.00529 | -0.0136 | -37.845
-2 | -0.1439 | 0.0049 | -0.0142 | -29.3673
-1.5 | -0.0885 | 0.00437 | -0.0147 | -20.2517
-1 | -0.0338 | 0.00367 | -0.0152 | -9.2098
-0.5 | 0.0251 | 0.00359 | -0.0161 | 6.9916
0 | 0.0846 | 0.00357 | -0.0171 | 23.6975
0.5 | 0.1442 | 0.00356 | -0.0182 | 40.5056
1 | 0.2036 | 0.0036 | -0.0192 | 56.5556
1.5 | 0.2628 | 0.00368 | -0.0202 | 71.413
2 | 0.3178 | 0.00421 | -0.0206 | 75.4869
2.5 | 0.3693 | 0.00506 | -0.0205 | 72.9842
3.5 | 0.4777 | 0.00604 | -0.0209 | 79.0894
4 | 0.5314 | 0.00649 | -0.021 | 81.8798
4.5 | 0.5849 | 0.00693 | -0.0211 | 84.4012
5 | 0.6393 | 0.00724 | -0.0213 | 88.3011
5.5 | 0.6941 | 0.00752 | -0.0215 | 92.3005
6 | 0.7485 | 0.00776 | -0.0217 | 96.4562
6.5 | 0.802 | 0.00807 | -0.0217 | 99.3804
7 | 0.8554 | 0.00832 | -0.0218 | 102.8125
7.5 | 0.9075 | 0.00863 | -0.0216 | 105.1564
8 | 0.9584 | 0.00897 | -0.0212 | 106.845
8.5 | 1.009 | 0.00928 | -0.0208 | 108.7284
9 | 1.0577 | 0.00964 | -0.0201 | 109.7199
9.5 | 1.104 | 0.01006 | -0.0189 | 109.7416
10 | 1.1475 | 0.01051 | -0.0173 | 109.1817
10.5 | 1.1843 | 0.01088 | -0.0143 | 108.8511
11 | 1.215 | 0.01139 | -0.0104 | 106.6725
11.5 | 1.2474 | 0.012 | -0.0072 | 103.95
12 | 1.2796 | 0.01271 | -0.0042 | 100.6766
12.5 | 1.3103 | 0.01357 | -0.0012 | 96.5586
13 | 1.3406 | 0.01451 | 0.0016 | 92.3915
13.5 | 1.3712 | 0.01547 | 0.0041 | 88.6361
14 | 1.401 | 0.01648 | 0.0067 | 85.0121
15 | 1.4651 | 0.01887 | 0.0099 | 77.6418
15.5 | 1.4937 | 0.02029 | 0.0118 | 73.6175
16 | 1.5188 | 0.02201 | 0.0138 | 69.005
16.5 | 1.5413 | 0.02394 | 0.0157 | 64.3818
17 | 1.5641 | 0.02598 | 0.0174 | 60.204
17.5 | 1.5877 | 0.02803 | 0.0188 | 56.6429
18 | 1.6094 | 0.03034 | 0.0201 | 53.0455
18.5 | 1.6305 | 0.03276 | 0.0212 | 49.7711
19 | 1.6489 | 0.0355 | 0.0221 | 46.4479
19.5 | 1.6651 | 0.03856 | 0.0229 | 43.1821
20 | 1.6769 | 0.0421 | 0.0235 | 39.8314

## 107. Re 10M Mach 0.10 (1)
BIGFOIL.COM POLAR EXPORT
NACA65-116 a=0.6
NACA65-116 a=0.6 |  |  |  | Cl Max: | 1.255 | at alpha= | 13 | deg
JavaFoil+Calcfoil stall+Eppler ext transition |  |  |  | L/D Max: | 97.933 | at alpha= | 8.5 | deg
Re: | 10000000 |  |  | Cd Min: | 0.00455 | at alpha= | -1 | deg
Mach: | 0.1 |  |  | Cl=0 at alpha= | -0.70492 | deg
|  |  |  | @ Cl=0.1, Cd= | 0.0045621
|  |  |  | @ Cl=0.4, Cd= | 0.005313
|  |  |  | @ Cl=0.6, Cd= | 0.0072123
alpha (deg) | Cl | Cd | Cm | Cl/Cd
-19 | -0.839 | 0.13682 | 0.01 | -6.133
-18.5 | -0.865 | 0.12829 | 0.01 | -6.744
-18 | -0.887 | 0.11938 | 0.01 | -7.427
-17.5 | -0.934 | 0.08838 | 0.011 | -10.563
-17 | -1.014 | 0.04608 | 0.012 | -22.004
-16.5 | -1.039 | 0.03972 | 0.012 | -26.152
-16 | -1.069 | 0.03138 | 0.012 | -34.072
-15.5 | -1.084 | 0.02849 | 0.011 | -38.055
-15 | -1.106 | 0.02328 | 0.01 | -47.492
-14.5 | -1.12 | 0.01983 | 0.01 | -56.473
-14 | -1.125 | 0.01822 | 0.009 | -61.718
-13.5 | -1.125 | 0.01687 | 0.008 | -66.646
-13 | -1.121 | 0.01562 | 0.007 | -71.751
-12.5 | -1.112 | 0.01449 | 0.007 | -76.776
-12 | -1.099 | 0.01356 | 0.006 | -81.027
-11.5 | -1.081 | 0.01278 | 0.005 | -84.582
-11 | -1.059 | 0.01206 | 0.004 | -87.821
-10.5 | -1.032 | 0.01147 | 0.003 | -90.044
-10 | -1.002 | 0.01091 | 0.002 | -91.859
-9.5 | -0.967 | 0.01041 | 0.002 | -92.907
-9 | -0.929 | 0.00998 | 0.001 | -93.108
-8.5 | -0.887 | 0.00958 | 0 | -92.62
-8 | -0.843 | 0.00853 | -0.001 | -98.887
-7.5 | -0.797 | 0.00907 | -0.002 | -87.923
-7 | -0.745 | 0.0087 | -0.003 | -85.643
-6.5 | -0.691 | 0.00836 | -0.004 | -82.705
-6 | -0.635 | 0.00804 | -0.005 | -78.986
-5.5 | -0.578 | 0.00777 | -0.006 | -74.46
-5 | -0.52 | 0.00757 | -0.006 | -68.763
-4.5 | -0.462 | 0.00727 | -0.007 | -63.458
-4 | -0.402 | 0.00712 | -0.008 | -56.444
-3.5 | -0.342 | 0.00615 | -0.009 | -55.613
-3 | -0.281 | 0.00565 | -0.01 | -49.781
-2.5 | -0.221 | 0.0053 | -0.011 | -41.631
-2 | -0.159 | 0.00501 | -0.012 | -31.83
-1.5 | -0.098 | 0.00458 | -0.013 | -21.431
-1 | -0.036 | 0.00455 | -0.014 | -8.024
-0.5 | 0.025 | 0.00456 | -0.015 | 5.505
0 | 0.087 | 0.00456 | -0.016 | 19.036
0.5 | 0.148 | 0.00457 | -0.017 | 32.491
1 | 0.21 | 0.0046 | -0.018 | 45.644
1.5 | 0.272 | 0.00463 | -0.019 | 58.592
2 | 0.333 | 0.00473 | -0.019 | 70.363
2.5 | 0.394 | 0.00528 | -0.02 | 74.606
3 | 0.454 | 0.00561 | -0.021 | 80.933
3.5 | 0.515 | 0.00608 | -0.022 | 84.581
4 | 0.574 | 0.00661 | -0.023 | 86.867
4.5 | 0.634 | 0.008 | -0.024 | 79.235
5 | 0.691 | 0.00772 | -0.025 | 89.417
5.5 | 0.747 | 0.00849 | -0.026 | 87.988
6 | 0.802 | 0.00879 | -0.027 | 91.176
6.5 | 0.854 | 0.0091 | -0.027 | 93.915
7 | 0.905 | 0.00944 | -0.028 | 95.84
7.5 | 0.954 | 0.00982 | -0.029 | 97.124
8 | 1 | 0.01023 | -0.03 | 97.7
8.5 | 1.043 | 0.01065 | -0.031 | 97.933
9 | 1.083 | 0.01114 | -0.032 | 97.193
9.5 | 1.12 | 0.01167 | -0.032 | 95.991
10 | 1.153 | 0.0123 | -0.033 | 93.744
10.5 | 1.182 | 0.01294 | -0.034 | 91.332
11 | 1.208 | 0.01365 | -0.035 | 88.48
11.5 | 1.229 | 0.01445 | -0.036 | 85.001
12 | 1.244 | 0.01533 | -0.036 | 81.149
12.5 | 1.252 | 0.01617 | -0.037 | 77.42
13 | 1.255 | 0.0171 | -0.038 | 73.36
13.5 | 1.252 | 0.01815 | -0.038 | 69.008
14 | 1.245 | 0.01948 | -0.039 | 63.889
14.5 | 1.233 | 0.02084 | -0.04 | 59.132
15 | 1.215 | 0.02269 | -0.04 | 53.566
15.5 | 1.194 | 0.02478 | -0.041 | 48.168
16 | 1.169 | 0.02698 | -0.041 | 43.324
16.5 | 1.14 | 0.02998 | -0.042 | 38.021
17 | 1.104 | 0.03499 | -0.042 | 31.542
17.5 | 1.069 | 0.03934 | -0.042 | 27.172
18 | 1.017 | 0.05258 | -0.041 | 19.339

## 108. Re 10M Mach 0.10 (2)
BIGFOIL.COM POLAR EXPORT
NACA65-116 a=0.6
NACA65-116 a=0.6 |  |  |  | Cl Max: | 1.6695 | at alpha= | 20 | deg
XFOIL ncrit=9 |  |  |  | L/D Max: | 109.178 | at alpha= | 9 | deg
Re: | 10000000 |  |  | Cd Min: | 0.04502 | at alpha= | 20 | deg
Mach: | 0.1 |  |  | Cl=0 at alpha= | -0.71332 | deg
|  |  |  | @ Cl=0.1, Cd= | 0.00357
|  |  |  | @ Cl=0.4, Cd= | 0.0053183
|  |  |  | @ Cl=0.6, Cd= | 0.007028
alpha (deg) | Cl | Cd | Cm | Cl/Cd
-20 | -1.6092 | 0.03864 | -0.0511 | -41.646
-19.5 | -1.6011 | 0.03476 | -0.0505 | -46.0616
-19 | -1.5863 | 0.03166 | -0.0497 | -50.1042
-18.5 | -1.5712 | 0.02873 | -0.0485 | -54.6885
-18 | -1.5542 | 0.02613 | -0.0469 | -59.4795
-17 | -1.5028 | 0.02211 | -0.0448 | -67.9692
-16.5 | -1.4826 | 0.02042 | -0.042 | -72.6053
-16 | -1.4582 | 0.01887 | -0.0396 | -77.2761
-15.5 | -1.4295 | 0.0176 | -0.0373 | -81.2216
-15 | -1.4006 | 0.01641 | -0.0348 | -85.3504
-14.5 | -1.3707 | 0.01534 | -0.0321 | -89.3546
-14 | -1.3389 | 0.01443 | -0.0295 | -92.7859
-13.5 | -1.3057 | 0.01366 | -0.0268 | -95.5857
-13 | -1.2777 | 0.01278 | -0.023 | -99.9765
-12.5 | -1.25 | 0.01206 | -0.0187 | -103.6484
-12 | -1.2178 | 0.01153 | -0.0149 | -105.6201
-11.5 | -1.1742 | 0.01102 | -0.0132 | -106.5517
-11 | -1.1278 | 0.01056 | -0.0119 | -106.7992
-10.5 | -1.0793 | 0.01015 | -0.011 | -106.335
-10 | -1.0291 | 0.00976 | -0.0104 | -105.4406
-9.5 | -0.9782 | 0.00938 | -0.0099 | -104.2857
-9 | -0.9268 | 0.00897 | -0.0095 | -103.3222
-8.5 | -0.8741 | 0.00861 | -0.0093 | -101.5215
-8 | -0.8201 | 0.00832 | -0.0093 | -98.5697
-7.5 | -0.7653 | 0.00804 | -0.0094 | -95.1866
-7 | -0.7104 | 0.00775 | -0.0096 | -91.6645
-6.5 | -0.6549 | 0.00746 | -0.0098 | -87.7882
-6 | -0.5986 | 0.00724 | -0.0102 | -82.6796
-5.5 | -0.5421 | 0.00701 | -0.0106 | -77.3324
-5 | -0.4852 | 0.00678 | -0.0111 | -71.5634
-4.5 | -0.4281 | 0.00658 | -0.0117 | -65.0608
-4 | -0.3706 | 0.00636 | -0.0123 | -58.2704
-3.5 | -0.3138 | 0.00607 | -0.0128 | -51.6969
-3 | -0.2572 | 0.00576 | -0.0133 | -44.6528
-2.5 | -0.2012 | 0.00531 | -0.0137 | -37.8908
-2 | -0.1446 | 0.00491 | -0.0143 | -29.4501
-1.5 | -0.089 | 0.00437 | -0.0148 | -20.3661
-1 | -0.034 | 0.00367 | -0.0153 | -9.2643
-0.5 | 0.0253 | 0.00359 | -0.0162 | 7.0474
0 | 0.0852 | 0.00357 | -0.0172 | 23.8655
0.5 | 0.1451 | 0.00357 | -0.0183 | 40.6443
1 | 0.2049 | 0.0036 | -0.0193 | 56.9167
1.5 | 0.2645 | 0.00368 | -0.0203 | 71.875
2 | 0.3199 | 0.0042 | -0.0207 | 76.1667
2.5 | 0.3716 | 0.00507 | -0.0206 | 73.2939
3 | 0.4265 | 0.00555 | -0.0209 | 76.8468
3.5 | 0.4803 | 0.00607 | -0.021 | 79.1269
4 | 0.5342 | 0.00653 | -0.021 | 81.807
4.5 | 0.588 | 0.00696 | -0.0211 | 84.4828
5 | 0.6427 | 0.00727 | -0.0212 | 88.4044
5.5 | 0.6977 | 0.00755 | -0.0214 | 92.4106
6 | 0.7524 | 0.0078 | -0.0216 | 96.4615
6.5 | 0.8063 | 0.0081 | -0.0215 | 99.5432
7 | 0.8599 | 0.00836 | -0.0215 | 102.8589
7.5 | 0.9121 | 0.00869 | -0.0212 | 104.9597
8 | 0.9633 | 0.00902 | -0.0207 | 106.796
8.5 | 1.0138 | 0.00935 | -0.0202 | 108.4278
9 | 1.0623 | 0.00973 | -0.0193 | 109.1778
9.5 | 1.108 | 0.01016 | -0.0179 | 109.0551
10 | 1.151 | 0.01061 | -0.016 | 108.4826
10.5 | 1.1827 | 0.01102 | -0.0119 | 107.323
11 | 1.215 | 0.01158 | -0.0083 | 104.9223
11.5 | 1.2478 | 0.01225 | -0.0051 | 101.8612
12 | 1.2803 | 0.01302 | -0.0021 | 98.3333
12.5 | 1.3104 | 0.01397 | 0.0011 | 93.801
13 | 1.342 | 0.01492 | 0.0038 | 89.9464
13.5 | 1.3733 | 0.01591 | 0.0063 | 86.3168
14 | 1.4025 | 0.01701 | 0.009 | 82.4515
15 | 1.4661 | 0.01964 | 0.0124 | 74.6487
15.5 | 1.4944 | 0.02118 | 0.0143 | 70.5571
16 | 1.5184 | 0.02306 | 0.0164 | 65.8456
16.5 | 1.5399 | 0.02519 | 0.0185 | 61.1314
17 | 1.565 | 0.02719 | 0.02 | 57.5579
17.5 | 1.5884 | 0.0294 | 0.0214 | 54.0272
18 | 1.6095 | 0.0319 | 0.0227 | 50.4545
18.5 | 1.6296 | 0.03454 | 0.0238 | 47.1801
19 | 1.6465 | 0.03758 | 0.0248 | 43.8132
19.5 | 1.6605 | 0.04097 | 0.0256 | 40.5297
20 | 1.6695 | 0.04502 | 0.0261 | 37.0835

## 109. Re 10M Mach 0.25 (1)
BIGFOIL.COM POLAR EXPORT
NACA65-116 a=0.6
NACA65-116 a=0.6 |  |  |  | Cl Max: | 1.19 | at alpha= | 11.5 | deg
JavaFoil+Calcfoil stall+Eppler ext transition |  |  |  | L/D Max: | 94.429 | at alpha= | 7.5 | deg
Re: | 10000000 |  |  | Cd Min: | 0.00457 | at alpha= | -0.5 | deg
Mach: | 0.25 |  |  | Cl=0 at alpha= | -0.70635 | deg
|  |  |  | @ Cl=0.1, Cd= | 0.00458
|  |  |  | @ Cl=0.4, Cd= | 0.0053393
|  |  |  | @ Cl=0.6, Cd= | 0.0069558
alpha (deg) | Cl | Cd | Cm | Cl/Cd
-17 | -0.609 | 0.13479 | 0.007 | -4.516
-16.5 | -0.657 | 0.12253 | 0.007 | -5.364
-16 | -0.702 | 0.11403 | 0.007 | -6.152
-15.5 | -0.744 | 0.10397 | 0.007 | -7.154
-15 | -0.786 | 0.09181 | 0.007 | -8.557
-14.5 | -0.817 | 0.08605 | 0.007 | -9.496
-14 | -0.926 | 0.03745 | 0.008 | -24.718
-13.5 | -0.989 | 0.02258 | 0.008 | -43.814
-13 | -1.019 | 0.01842 | 0.008 | -55.326
-12.5 | -1.032 | 0.01693 | 0.007 | -60.964
-12 | -1.04 | 0.01538 | 0.006 | -67.568
-11.5 | -1.039 | 0.01404 | 0.005 | -73.992
-11 | -1.03 | 0.01321 | 0.004 | -78.022
-10.5 | -1.016 | 0.01232 | 0.003 | -82.396
-10 | -0.994 | 0.01163 | 0.003 | -85.501
-9.5 | -0.966 | 0.01108 | 0.002 | -87.24
-9 | -0.934 | 0.0105 | 0.001 | -88.926
-8.5 | -0.896 | 0.01006 | 0 | -89.088
-8 | -0.854 | 0.00961 | -0.001 | -88.848
-7.5 | -0.809 | 0.00917 | -0.002 | -88.136
-7 | -0.761 | 0.00907 | -0.003 | -83.929
-6.5 | -0.707 | 0.00868 | -0.004 | -81.456
-6 | -0.651 | 0.00833 | -0.005 | -78.078
-5.5 | -0.593 | 0.008 | -0.006 | -74.097
-5 | -0.534 | 0.00772 | -0.007 | -69.117
-4.5 | -0.474 | 0.00749 | -0.008 | -63.292
-4 | -0.413 | 0.00725 | -0.009 | -56.934
-3.5 | -0.351 | 0.00699 | -0.009 | -50.207
-3 | -0.289 | 0.00577 | -0.01 | -50.115
-2.5 | -0.227 | 0.00535 | -0.011 | -42.328
-2 | -0.164 | 0.00503 | -0.012 | -32.527
-1.5 | -0.101 | 0.00463 | -0.013 | -21.775
-1 | -0.037 | 0.00459 | -0.014 | -8.164
-0.5 | 0.026 | 0.00457 | -0.015 | 5.642
0 | 0.089 | 0.00458 | -0.016 | 19.477
0.5 | 0.152 | 0.00458 | -0.017 | 33.263
1 | 0.216 | 0.00465 | -0.018 | 46.41
1.5 | 0.279 | 0.00468 | -0.019 | 59.614
2 | 0.342 | 0.00475 | -0.02 | 72.115
2.5 | 0.404 | 0.00538 | -0.021 | 75.097
3 | 0.467 | 0.00575 | -0.022 | 81.148
3.5 | 0.529 | 0.00619 | -0.023 | 85.385
4 | 0.59 | 0.00681 | -0.024 | 86.615
4.5 | 0.649 | 0.00767 | -0.025 | 84.569
5 | 0.707 | 0.00843 | -0.026 | 83.883
5.5 | 0.764 | 0.00874 | -0.026 | 87.438
6 | 0.82 | 0.00908 | -0.027 | 90.296
6.5 | 0.872 | 0.00945 | -0.028 | 92.271
7 | 0.923 | 0.00982 | -0.029 | 93.915
7.5 | 0.97 | 0.01027 | -0.03 | 94.429
8 | 1.014 | 0.01074 | -0.031 | 94.415
8.5 | 1.055 | 0.01126 | -0.032 | 93.676
9 | 1.091 | 0.01182 | -0.032 | 92.299
9.5 | 1.122 | 0.01249 | -0.033 | 89.825
10 | 1.148 | 0.0132 | -0.034 | 86.941
10.5 | 1.168 | 0.01401 | -0.035 | 83.396
11 | 1.182 | 0.01488 | -0.036 | 79.467
11.5 | 1.19 | 0.01597 | -0.036 | 74.516
12 | 1.189 | 0.01703 | -0.037 | 69.819
12.5 | 1.176 | 0.01831 | -0.038 | 64.189
13 | 1.153 | 0.01986 | -0.038 | 58.034
13.5 | 1.121 | 0.02174 | -0.039 | 51.574
14 | 1.081 | 0.02402 | -0.04 | 45
14.5 | 1.029 | 0.02782 | -0.04 | 36.994
15 | 0.966 | 0.03425 | -0.04 | 28.198
15.5 | 0.83 | 0.08053 | -0.033 | 10.31
16 | 0.751 | 0.10666 | -0.028 | 7.043
16.5 | 0.687 | 0.12085 | -0.026 | 5.688

## 110. Re 10M Mach 0.25 (2)
BIGFOIL.COM POLAR EXPORT
NACA65-116 a=0.6
NACA65-116 a=0.6 |  |  |  | Cl Max: | 1.607 | at alpha= | 19 | deg
XFOIL ncrit=9 |  |  |  | L/D Max: | 106.141 | at alpha= | 8.5 | deg
Re: | 10000000 |  |  | Cd Min: | 0.06619 | at alpha= | 20 | deg
Mach: | 0.25 |  |  | Cl=0 at alpha= | -0.71463 | deg
|  |  |  | @ Cl=0.1, Cd= | 0.00358
|  |  |  | @ Cl=0.4, Cd= | 0.005154
|  |  |  | @ Cl=0.6, Cd= | 0.0070906
alpha (deg) | Cl | Cd | Cm | Cl/Cd
-20 | -1.4789 | 0.06547 | -0.059 | -22.589
-19.5 | -1.5006 | 0.05651 | -0.0622 | -26.5546
-19 | -1.5066 | 0.0498 | -0.0636 | -30.253
-18.5 | -1.4993 | 0.04471 | -0.064 | -33.5339
-18 | -1.5028 | 0.03907 | -0.0637 | -38.4643
-17.5 | -1.5023 | 0.03414 | -0.0626 | -44.0041
-17 | -1.4894 | 0.03048 | -0.061 | -48.8648
-16.5 | -1.4686 | 0.02733 | -0.06 | -53.7358
-16 | -1.4515 | 0.02466 | -0.0572 | -58.8605
-15.5 | -1.4268 | 0.02254 | -0.0545 | -63.3008
-15 | -1.4015 | 0.02056 | -0.0516 | -68.1663
-14.5 | -1.3732 | 0.01885 | -0.0485 | -72.8488
-14 | -1.3438 | 0.0173 | -0.0453 | -77.6763
-13.5 | -1.3131 | 0.01595 | -0.042 | -82.326
-13 | -1.2793 | 0.01483 | -0.0387 | -86.2643
-12.5 | -1.2462 | 0.01378 | -0.0351 | -90.4354
-12 | -1.2157 | 0.01276 | -0.0308 | -95.2743
-11.5 | -1.1845 | 0.01194 | -0.0262 | -99.2044
-11 | -1.1537 | 0.01134 | -0.021 | -101.7372
-10.5 | -1.1087 | 0.01079 | -0.0184 | -102.7525
-10 | -1.0596 | 0.01029 | -0.0165 | -102.9738
-9.5 | -1.008 | 0.00986 | -0.0151 | -102.2312
-9 | -0.9546 | 0.00944 | -0.0141 | -101.1229
-8.5 | -0.9017 | 0.00898 | -0.013 | -100.412
-8 | -0.8466 | 0.00859 | -0.0123 | -98.5565
-7.5 | -0.7901 | 0.00827 | -0.012 | -95.5381
-7 | -0.7329 | 0.00798 | -0.0118 | -91.8421
-6.5 | -0.6757 | 0.00765 | -0.0117 | -88.3268
-6 | -0.6177 | 0.00739 | -0.0118 | -83.5859
-5.5 | -0.5588 | 0.00715 | -0.012 | -78.1538
-5 | -0.5002 | 0.0069 | -0.0123 | -72.4928
-4.5 | -0.4409 | 0.00669 | -0.0127 | -65.9043
-4 | -0.3817 | 0.00645 | -0.0132 | -59.1783
-3.5 | -0.3227 | 0.0062 | -0.0136 | -52.0484
-3 | -0.2646 | 0.00583 | -0.014 | -45.3859
-2 | -0.1489 | 0.00496 | -0.0149 | -30.0202
-1.5 | -0.0919 | 0.00435 | -0.0153 | -21.1264
-1 | -0.0351 | 0.00367 | -0.0157 | -9.564
-0.5 | 0.0264 | 0.0036 | -0.0167 | 7.3333
0 | 0.0882 | 0.00358 | -0.0178 | 24.6369
0.5 | 0.1502 | 0.00358 | -0.0189 | 41.9553
1 | 0.212 | 0.00361 | -0.0199 | 58.7258
1.5 | 0.2738 | 0.00368 | -0.021 | 74.4022
3 | 0.4399 | 0.00562 | -0.0213 | 78.274
4 | 0.5498 | 0.00666 | -0.021 | 82.5526
4.5 | 0.6046 | 0.00713 | -0.0208 | 84.7966
5 | 0.6611 | 0.00744 | -0.0207 | 88.8575
5.5 | 0.7176 | 0.00773 | -0.0207 | 92.8331
6 | 0.7736 | 0.00802 | -0.0205 | 96.4589
6.5 | 0.829 | 0.00832 | -0.0201 | 99.6394
7 | 0.8832 | 0.00864 | -0.0195 | 102.2222
8 | 0.9876 | 0.00936 | -0.0175 | 105.5128
8.5 | 1.037 | 0.00977 | -0.0159 | 106.1412
9.5 | 1.1117 | 0.01075 | -0.0083 | 103.414
10 | 1.147 | 0.01137 | -0.0044 | 100.8795
10.5 | 1.183 | 0.01208 | -0.001 | 97.9305
11 | 1.2182 | 0.01291 | 0.0024 | 94.361
11.5 | 1.251 | 0.01393 | 0.0059 | 89.8062
12 | 1.2838 | 0.01506 | 0.0092 | 85.2457
12.5 | 1.3175 | 0.01621 | 0.0123 | 81.277
13 | 1.3501 | 0.01748 | 0.0153 | 77.2368
13.5 | 1.3804 | 0.01889 | 0.0184 | 73.0757
14 | 1.4054 | 0.02045 | 0.0221 | 68.7237
15 | 1.4676 | 0.02463 | 0.0255 | 59.5859
15.5 | 1.4959 | 0.02677 | 0.0276 | 55.8797
16 | 1.5196 | 0.02932 | 0.0298 | 51.8281
16.5 | 1.5407 | 0.03221 | 0.0319 | 47.833
17 | 1.5611 | 0.0353 | 0.0336 | 44.2238
17.5 | 1.5796 | 0.03871 | 0.0351 | 40.806
18 | 1.5928 | 0.04269 | 0.0364 | 37.3108
18.5 | 1.6009 | 0.04738 | 0.0372 | 33.7885
19 | 1.607 | 0.05247 | 0.0375 | 30.627
19.5 | 1.6008 | 0.05914 | 0.037 | 27.068
20 | 1.5948 | 0.06619 | 0.0357 | 24.0943

## 111. Re 10M Mach 0.50 (1)
BIGFOIL.COM POLAR EXPORT
NACA65-116 a=0.6
NACA65-116 a=0.6 |  |  |  | Cl Max: | 1.147 | at alpha= | 20 | deg
JavaFoil+Calcfoil stall+Eppler ext transition |  |  |  | L/D Max: | 85.559 | at alpha= | 3.5 | deg
Re: | 10000000 |  |  | Cd Min: | 0.00472 | at alpha= | -1 | deg
Mach: | 0.5 |  |  | Cl=0 at alpha= | -0.70422 | deg
|  |  |  | @ Cl=0.1, Cd= | 0.00474
|  |  |  | @ Cl=0.4, Cd= | 0.0051922
|  |  |  | @ Cl=0.6, Cd= | 0.0072479
alpha (deg) | Cl | Cd | Cm | Cl/Cd
-20 | -1.088 | 0.14426 | 0.014 | -7.539
-19.5 | -1.064 | 0.13418 | 0.014 | -7.933
-19 | -1.037 | 0.12664 | 0.013 | -8.186
-18.5 | -0.994 | 0.13245 | 0.011 | -7.501
-18 | -0.963 | 0.13158 | 0.01 | -7.316
-17.5 | -0.944 | 0.12768 | 0.011 | -7.39
-17 | -0.921 | 0.1149 | 0.011 | -8.016
-16.5 | -0.884 | 0.11651 | 0.009 | -7.591
-16 | -0.852 | 0.11416 | 0.008 | -7.467
-15.5 | -0.826 | 0.11814 | 0.008 | -6.994
-15 | -0.806 | 0.10156 | 0.008 | -7.932
-14.5 | -0.771 | 0.10169 | 0.007 | -7.585
-14 | -0.75 | 0.08949 | 0.007 | -8.379
-13.5 | -0.817 | 0.03184 | 0.009 | -25.649
-13 | -0.687 | 0.09238 | 0.005 | -7.439
-12.5 | -0.661 | 0.08408 | 0.004 | -7.856
-12 | -0.643 | 0.07119 | 0.004 | -9.028
-11.5 | -0.708 | 0.02184 | 0.006 | -32.418
-11 | -0.686 | 0.01796 | 0.005 | -38.19
-10.5 | -0.546 | 0.07474 | 0.002 | -7.311
-10 | -0.522 | 0.06347 | 0.002 | -8.223
-9.5 | -0.588 | 0.01622 | 0.002 | -36.249
-9 | -0.56 | 0.01416 | 0.001 | -39.579
-8.5 | -0.436 | 0.05576 | 0 | -7.813
-8 | -0.799 | 0.01229 | -0.001 | -65.029
-7.5 | -0.815 | 0.01138 | -0.002 | -71.573
-7 | -0.794 | 0.01062 | -0.003 | -74.698
-6.5 | -0.752 | 0.01002 | -0.004 | -75.049
-6 | -0.702 | 0.00946 | -0.005 | -74.242
-5.5 | -0.646 | 0.00902 | -0.006 | -71.633
-5 | -0.587 | 0.0086 | -0.007 | -68.226
-4.5 | -0.524 | 0.0076 | -0.008 | -68.907
-4 | -0.459 | 0.00795 | -0.01 | -57.79
-3.5 | -0.391 | 0.0077 | -0.011 | -50.836
-3 | -0.323 | 0.00629 | -0.012 | -51.236
-2.5 | -0.253 | 0.00573 | -0.013 | -44.125
-2 | -0.183 | 0.00535 | -0.014 | -34.196
-1.5 | -0.113 | 0.00477 | -0.015 | -23.649
-1 | -0.042 | 0.00472 | -0.016 | -8.875
-0.5 | 0.029 | 0.00474 | -0.017 | 6.087
0 | 0.1 | 0.00474 | -0.018 | 21.034
0.5 | 0.17 | 0.00475 | -0.019 | 35.911
1 | 0.241 | 0.00477 | -0.02 | 50.56
1.5 | 0.312 | 0.00489 | -0.021 | 63.813
2 | 0.383 | 0.005 | -0.022 | 76.526
2.5 | 0.452 | 0.00578 | -0.023 | 78.198
3 | 0.521 | 0.00639 | -0.024 | 81.547
3.5 | 0.587 | 0.00686 | -0.025 | 85.559
4 | 0.65 | 0.00874 | -0.026 | 74.393
4.5 | 0.714 | 0.0092 | -0.027 | 77.62
5 | 0.776 | 0.00966 | -0.028 | 80.319
5.5 | 0.835 | 0.01015 | -0.029 | 82.283
6 | 0.89 | 0.0107 | -0.03 | 83.152
6.5 | 0.936 | 0.01133 | -0.031 | 82.655
7 | 0.972 | 0.01204 | -0.032 | 80.747
7.5 | 0.992 | 0.01288 | -0.033 | 77.055
8 | 0.981 | 0.01399 | -0.034 | 70.145
8.5 | 0.881 | 0.01566 | -0.035 | 56.27
9 | 0.542 | 0.05718 | -0.02 | 9.487
9.5 | 0.682 | 0.01697 | -0.037 | 40.183
10 | 0.711 | 0.01887 | -0.037 | 37.689
10.5 | 0.732 | 0.02283 | -0.038 | 32.086
11 | 0.65 | 0.07632 | -0.02 | 8.523
11.5 | 0.804 | 0.02194 | -0.04 | 36.656
12 | 0.832 | 0.02439 | -0.041 | 34.096
12.5 | 0.848 | 0.03067 | -0.041 | 27.653
13 | 0.768 | 0.08749 | -0.027 | 8.772
13.5 | 0.917 | 0.02955 | -0.043 | 31.053
14 | 0.915 | 0.04377 | -0.041 | 20.91
14.5 | 0.848 | 0.10152 | -0.028 | 8.352
15 | 0.888 | 0.09812 | -0.032 | 9.049
15.5 | 0.897 | 0.11068 | -0.027 | 8.107
16 | 0.93 | 0.11323 | -0.03 | 8.209
16.5 | 0.985 | 0.09919 | -0.037 | 9.926
17 | 1.002 | 0.11289 | -0.036 | 8.878
17.5 | 1.007 | 0.12765 | -0.031 | 7.886
18 | 1.042 | 0.1283 | -0.034 | 8.123
18.5 | 1.102 | 0.11033 | -0.041 | 9.99
19 | 1.133 | 0.11375 | -0.042 | 9.963
19.5 | 1.118 | 0.16495 | -0.035 | 6.776
20 | 1.147 | 0.16843 | -0.036 | 6.809

## 112. Re 10M Mach 0.50 (2)
BIGFOIL.COM POLAR EXPORT
NACA65-116 a=0.6
NACA65-116 a=0.6 |  |  |  | Cl Max: | 1.1176 | at alpha= | 10 | deg
XFOIL ncrit=9 |  |  |  | L/D Max: | 93.309 | at alpha= | 2 | deg
Re: | 10000000 |  |  | Cd Min: | 0.24481 | at alpha= | 20 | deg
Mach: | 0.5 |  |  | Cl=0 at alpha= | -0.71631 | deg
|  |  |  | @ Cl=0.1, Cd= | 0.0035679
|  |  |  | @ Cl=0.4, Cd= | 0.0043891
|  |  |  | @ Cl=0.6, Cd= | 0.0073382
alpha (deg) | Cl | Cd | Cm | Cl/Cd
-14.5 | -0.6819 | 0.10626 | -0.0275 | -6.4173
-14 | -0.6988 | 0.09433 | -0.0356 | -7.408
-13.5 | -0.7181 | 0.08098 | -0.0444 | -8.8676
-13 | -0.738 | 0.06748 | -0.0528 | -10.9366
-12.5 | -0.7636 | 0.05393 | -0.0604 | -14.1591
-12 | -0.795 | 0.04096 | -0.0662 | -19.4092
-11.5 | -0.8238 | 0.03002 | -0.0692 | -27.4417
-11 | -0.8536 | 0.02084 | -0.0698 | -40.9597
-10 | -0.9074 | 0.00816 | -0.0631 | -111.201
-9.5 | -0.923 | 0.00473 | -0.0569 | -195.1374
-9 | -0.9225 | 0.00303 | -0.0503 | -304.4554
-8.5 | -0.9068 | 0.00223 | -0.0438 | -406.6368
-8 | -0.8838 | 0.00184 | -0.0369 | -480.3261
-7.5 | -0.8569 | 0.00167 | -0.0292 | -513.1138
-7 | -0.8061 | 0.00153 | -0.025 | -526.8627
-6.5 | -0.7482 | 0.00142 | -0.022 | -526.9014
-6 | -0.686 | 0.00133 | -0.0201 | -515.7895
-5.5 | -0.6232 | 0.00124 | -0.0185 | -502.5806
-5 | -0.5578 | 0.00117 | -0.0176 | -476.7521
-4.5 | -0.4919 | 0.00112 | -0.017 | -439.1964
-4 | -0.4253 | 0.00107 | -0.0168 | -397.4766
-3.5 | -0.3589 | 0.00102 | -0.0168 | -351.8627
-3 | -0.2935 | 0.00096 | -0.0168 | -305.7292
-2.5 | -0.2305 | 0.00086 | -0.0167 | -268.0233
-2 | -0.1667 | 0.00077 | -0.0169 | -216.4935
-1.5 | -0.1047 | 0.00064 | -0.017 | -163.5938
-1 | -0.04 | 0.00053 | -0.0176 | -75.4717
-0.5 | 0.0305 | 0.00052 | -0.0188 | 58.6538
0 | 0.1021 | 0.00366 | -0.0204 | 27.8962
0.5 | 0.1735 | 0.00365 | -0.0216 | 47.5342
1 | 0.2449 | 0.00371 | -0.0229 | 66.0108
1.5 | 0.316 | 0.00377 | -0.024 | 83.8196
2 | 0.3835 | 0.00411 | -0.0246 | 93.309
3 | 0.4964 | 0.00602 | -0.0221 | 82.4585
4 | 0.608 | 0.00744 | -0.0185 | 81.7204
4.5 | 0.6671 | 0.00789 | -0.0168 | 84.5501
5 | 0.7269 | 0.00827 | -0.0151 | 87.896
5.5 | 0.7832 | 0.00871 | -0.0125 | 89.9196
6 | 0.8278 | 0.0091 | -0.0076 | 90.967
7 | 0.9103 | 0.0106 | 0.0026 | 85.8774
7.5 | 0.9549 | 0.01153 | 0.007 | 82.8187
8 | 0.9981 | 0.01264 | 0.0115 | 78.9636
8.5 | 1.0389 | 0.01397 | 0.0162 | 74.3665
9 | 1.072 | 0.01576 | 0.0217 | 68.0203
9.5 | 1.1035 | 0.0178 | 0.0271 | 61.9944
10 | 1.1176 | 0.0208 | 0.0335 | 53.7308
10.5 | 1.1168 | 0.02481 | 0.04 | 45.0141
11 | 1.1073 | 0.02981 | 0.0458 | 37.1453
11.5 | 1.0906 | 0.03599 | 0.05 | 30.3029
12 | 1.0614 | 0.04394 | 0.0519 | 24.1557
12.5 | 1.0248 | 0.05366 | 0.0509 | 19.098
13 | 0.9903 | 0.06455 | 0.0472 | 15.3416
13.5 | 0.9592 | 0.07659 | 0.0411 | 12.5238
14 | 0.9317 | 0.08973 | 0.0328 | 10.3834
14.5 | 0.9083 | 0.10365 | 0.0234 | 8.7631
16.5 | 0.8464 | 0.15821 | -0.0119 | 5.3499
17 | 0.8437 | 0.17047 | -0.0199 | 4.9493
17.5 | 0.8359 | 0.18434 | -0.0288 | 4.5346
18 | 0.8273 | 0.19915 | -0.0381 | 4.1542
18.5 | 0.8346 | 0.21049 | -0.045 | 3.965
19 | 0.8443 | 0.22149 | -0.0517 | 3.8119
19.5 | 0.8514 | 0.2338 | -0.0588 | 3.6416
20 | 0.8635 | 0.24481 | -0.0652 | 3.5272

## 113. Re 12M Mach 0.00 (1)
BIGFOIL.COM POLAR EXPORT
NACA65-116 a=0.6
NACA65-116 a=0.6 |  |  |  | Cl Max: | 1.269 | at alpha= | 13.5 | deg
JavaFoil+Calcfoil stall+Eppler ext transition |  |  |  | L/D Max: | 104.975 | at alpha= | 6 | deg
Re: | 12000000 |  |  | Cd Min: | 0.00453 | at alpha= | 0 | deg
Mach: | 0 |  |  | Cl=0 at alpha= | -0.70492 | deg
|  |  |  | @ Cl=0.1, Cd= | 0.0045345
|  |  |  | @ Cl=0.4, Cd= | 0.005504
|  |  |  | @ Cl=0.6, Cd= | 0.0071578
alpha (deg) | Cl | Cd | Cm | Cl/Cd
-19 | -0.894 | 0.1269 | 0.011 | -7.048
-18.5 | -0.925 | 0.11091 | 0.011 | -8.339
-18 | -0.951 | 0.09629 | 0.011 | -9.882
-17.5 | -1.037 | 0.04784 | 0.013 | -21.667
-17 | -1.075 | 0.03461 | 0.013 | -31.061
-16.5 | -1.096 | 0.0297 | 0.012 | -36.9
-16 | -1.112 | 0.0264 | 0.012 | -42.123
-15.5 | -1.123 | 0.02426 | 0.011 | -46.277
-15 | -1.136 | 0.02088 | 0.01 | -54.409
-14.5 | -1.144 | 0.01843 | 0.01 | -62.064
-14 | -1.145 | 0.01703 | 0.009 | -67.229
-13.5 | -1.141 | 0.01586 | 0.008 | -71.949
-13 | -1.134 | 0.01476 | 0.007 | -76.812
-12.5 | -1.123 | 0.01372 | 0.007 | -81.858
-12 | -1.107 | 0.01289 | 0.006 | -85.893
-11.5 | -1.087 | 0.01219 | 0.005 | -89.196
-11 | -1.064 | 0.01149 | 0.004 | -92.529
-10.5 | -1.035 | 0.01093 | 0.003 | -94.763
-10 | -1.003 | 0.01042 | 0.002 | -96.256
-9.5 | -0.968 | 0.01 | 0.002 | -96.829
-9 | -0.929 | 0.0096 | 0.001 | -96.774
-8.5 | -0.887 | 0.00851 | 0 | -104.202
-8 | -0.844 | 0.00904 | -0.001 | -93.337
-7.5 | -0.794 | 0.00867 | -0.002 | -91.647
-7 | -0.742 | 0.00834 | -0.003 | -89.073
-6.5 | -0.688 | 0.00802 | -0.004 | -85.795
-6 | -0.633 | 0.0078 | -0.005 | -81.073
-5.5 | -0.576 | 0.00751 | -0.006 | -76.621
-5 | -0.518 | 0.00735 | -0.006 | -70.491
-4.5 | -0.459 | 0.00707 | -0.007 | -64.946
-4 | -0.4 | 0.00687 | -0.008 | -58.204
-3.5 | -0.34 | 0.00673 | -0.009 | -50.533
-3 | -0.28 | 0.0058 | -0.01 | -48.278
-2.5 | -0.219 | 0.00547 | -0.011 | -40.094
-2 | -0.159 | 0.00515 | -0.012 | -30.811
-1.5 | -0.098 | 0.00495 | -0.013 | -19.708
-1 | -0.036 | 0.00455 | -0.014 | -7.98
-0.5 | 0.025 | 0.00454 | -0.015 | 5.507
0 | 0.086 | 0.00453 | -0.016 | 19.04
0.5 | 0.148 | 0.00455 | -0.017 | 32.42
1 | 0.209 | 0.00458 | -0.017 | 45.627
1.5 | 0.27 | 0.0047 | -0.018 | 57.492
2 | 0.331 | 0.00518 | -0.019 | 64.031
2.5 | 0.392 | 0.00546 | -0.02 | 71.719
3 | 0.452 | 0.00579 | -0.021 | 78.057
3.5 | 0.512 | 0.0062 | -0.022 | 82.648
4 | 0.572 | 0.00665 | -0.023 | 86.015
4.5 | 0.631 | 0.00772 | -0.024 | 81.705
5 | 0.689 | 0.00809 | -0.025 | 85.183
5.5 | 0.745 | 0.00775 | -0.026 | 96.08
6 | 0.799 | 0.00761 | -0.027 | 104.975
6.5 | 0.852 | 0.00879 | -0.027 | 96.932
7 | 0.903 | 0.0091 | -0.028 | 99.18
7.5 | 0.952 | 0.00945 | -0.029 | 100.683
8 | 0.998 | 0.00983 | -0.03 | 101.538
8.5 | 1.041 | 0.01026 | -0.031 | 101.501
9 | 1.082 | 0.01066 | -0.032 | 101.541
9.5 | 1.12 | 0.01122 | -0.032 | 99.786
10 | 1.154 | 0.01174 | -0.033 | 98.321
10.5 | 1.185 | 0.01232 | -0.034 | 96.192
11 | 1.211 | 0.01308 | -0.035 | 92.599
11.5 | 1.234 | 0.01373 | -0.035 | 89.91
12 | 1.252 | 0.01455 | -0.036 | 86.074
12.5 | 1.262 | 0.01537 | -0.037 | 82.158
13 | 1.268 | 0.01617 | -0.038 | 78.425
13.5 | 1.269 | 0.01731 | -0.038 | 73.277
14 | 1.265 | 0.01839 | -0.039 | 68.78
14.5 | 1.257 | 0.01948 | -0.04 | 64.54
15 | 1.245 | 0.02095 | -0.04 | 59.433
15.5 | 1.228 | 0.02284 | -0.041 | 53.748
16 | 1.209 | 0.02452 | -0.041 | 49.295
16.5 | 1.185 | 0.02703 | -0.042 | 43.832
17 | 1.158 | 0.02961 | -0.042 | 39.13
17.5 | 1.127 | 0.03362 | -0.043 | 33.536
18 | 1.097 | 0.037 | -0.043 | 29.653
18.5 | 1.058 | 0.0446 | -0.043 | 23.734

## 114. Re 12M Mach 0.00 (2)
BIGFOIL.COM POLAR EXPORT
NACA65-116 a=0.6
NACA65-116 a=0.6 |  |  |  | Cl Max: | 1.6938 | at alpha= | 20 | deg
XFOIL ncrit=9 |  |  |  | L/D Max: | 113.98 | at alpha= | 10 | deg
Re: | 12000000 |  |  | Cd Min: | 0.04045 | at alpha= | 20 | deg
Mach: | 0 |  |  | Cl=0 at alpha= | -0.7181 | deg
|  |  |  | @ Cl=0.1, Cd= | 0.0035051
|  |  |  | @ Cl=0.4, Cd= | 0.0053662
|  |  |  | @ Cl=0.6, Cd= | 0.0068517
alpha (deg) | Cl | Cd | Cm | Cl/Cd
-20 | -1.6369 | 0.034 | -0.0478 | -48.1441
-19.5 | -1.6263 | 0.0307 | -0.0468 | -52.9739
-19 | -1.6076 | 0.02819 | -0.0458 | -57.0273
-18.5 | -1.5915 | 0.02564 | -0.0443 | -62.071
-17.5 | -1.5441 | 0.02155 | -0.0421 | -71.652
-17 | -1.5237 | 0.02003 | -0.0394 | -76.0709
-16.5 | -1.5006 | 0.0185 | -0.037 | -81.1135
-16 | -1.4747 | 0.01716 | -0.0345 | -85.9382
-15.5 | -1.4461 | 0.01604 | -0.0322 | -90.1559
-15 | -1.4162 | 0.01504 | -0.0297 | -94.1622
-14.5 | -1.3861 | 0.01413 | -0.027 | -98.0962
-14 | -1.3541 | 0.01338 | -0.0243 | -101.2033
-13.5 | -1.3215 | 0.01273 | -0.0214 | -103.8099
-13 | -1.2924 | 0.01208 | -0.0176 | -106.9868
-12.5 | -1.2632 | 0.01152 | -0.0134 | -109.6528
-12 | -1.2212 | 0.01099 | -0.0116 | -111.1192
-11.5 | -1.1761 | 0.01051 | -0.0104 | -111.9029
-11 | -1.1287 | 0.01009 | -0.0095 | -111.8632
-10.5 | -1.0794 | 0.00969 | -0.0089 | -111.3932
-10 | -1.0288 | 0.00934 | -0.0086 | -110.1499
-9.5 | -0.977 | 0.00901 | -0.0084 | -108.4351
-9 | -0.9251 | 0.00864 | -0.0082 | -107.0718
-8.5 | -0.8725 | 0.0083 | -0.0081 | -105.1205
-8 | -0.8186 | 0.008 | -0.0082 | -102.325
-7.5 | -0.7639 | 0.00775 | -0.0085 | -98.5677
-7 | -0.7087 | 0.00749 | -0.0088 | -94.6195
-6.5 | -0.6534 | 0.00722 | -0.0091 | -90.4986
-6 | -0.5973 | 0.007 | -0.0096 | -85.3286
-5.5 | -0.5407 | 0.00679 | -0.0101 | -79.6318
-5 | -0.4842 | 0.00658 | -0.0107 | -73.5866
-4.5 | -0.4271 | 0.00637 | -0.0113 | -67.0487
-4 | -0.3699 | 0.00617 | -0.0119 | -59.9514
-3.5 | -0.3129 | 0.00595 | -0.0125 | -52.5882
-3 | -0.2562 | 0.00564 | -0.0131 | -45.4255
-2.5 | -0.2001 | 0.00525 | -0.0136 | -38.1143
-1.5 | -0.0869 | 0.00448 | -0.0149 | -19.3973
-1 | -0.0327 | 0.00377 | -0.0153 | -8.6737
-0.5 | 0.0253 | 0.00352 | -0.0161 | 7.1875
0 | 0.0848 | 0.0035 | -0.0172 | 24.2286
0.5 | 0.1442 | 0.00352 | -0.0182 | 40.9659
1 | 0.2035 | 0.00355 | -0.0192 | 57.3239
1.5 | 0.2622 | 0.00367 | -0.0201 | 71.4441
2 | 0.3151 | 0.00445 | -0.0202 | 70.809
2.5 | 0.3682 | 0.00513 | -0.0204 | 71.7739
3 | 0.4234 | 0.00554 | -0.0207 | 76.426
4 | 0.5322 | 0.0064 | -0.0212 | 83.1562
4.5 | 0.5864 | 0.00678 | -0.0213 | 86.4897
5 | 0.6414 | 0.00707 | -0.0216 | 90.7214
5.5 | 0.6965 | 0.00731 | -0.0219 | 95.2804
6.5 | 0.8055 | 0.00782 | -0.0223 | 103.0051
7 | 0.8591 | 0.00809 | -0.0224 | 106.1928
7.5 | 0.9114 | 0.00839 | -0.0223 | 108.6293
8 | 0.9635 | 0.00868 | -0.0221 | 111.0023
8.5 | 1.0145 | 0.009 | -0.0217 | 112.7222
9 | 1.0635 | 0.00936 | -0.021 | 113.6218
9.5 | 1.1106 | 0.00977 | -0.02 | 113.6745
10 | 1.1569 | 0.01015 | -0.0189 | 113.9803
10.5 | 1.2005 | 0.01054 | -0.0173 | 113.8994
11 | 1.2303 | 0.01097 | -0.013 | 112.1513
11.5 | 1.2604 | 0.01158 | -0.0092 | 108.8428
12 | 1.2919 | 0.01226 | -0.006 | 105.3752
12.5 | 1.3233 | 0.01304 | -0.003 | 101.4801
13 | 1.3555 | 0.01386 | -0.0004 | 97.7994
13.5 | 1.3874 | 0.01474 | 0.0021 | 94.1248
14 | 1.4181 | 0.01572 | 0.0046 | 90.2099
14.5 | 1.4459 | 0.01681 | 0.0074 | 86.0143
15 | 1.4781 | 0.01805 | 0.0088 | 81.8892
15.5 | 1.5071 | 0.01942 | 0.0107 | 77.6056
16 | 1.5316 | 0.02112 | 0.0128 | 72.5189
16.5 | 1.5551 | 0.02295 | 0.0148 | 67.7603
17 | 1.5818 | 0.02466 | 0.0163 | 64.1444
17.5 | 1.6059 | 0.02663 | 0.0178 | 60.3042
18 | 1.6281 | 0.02883 | 0.0191 | 56.4724
18.5 | 1.6495 | 0.03118 | 0.0203 | 52.9025
19 | 1.667 | 0.03391 | 0.0215 | 49.1595
19.5 | 1.682 | 0.03699 | 0.0224 | 45.4717
20 | 1.6938 | 0.04045 | 0.0233 | 41.8739

## 115. Re 12M Mach 0.10 (1)
BIGFOIL.COM POLAR EXPORT
NACA65-116 a=0.6
NACA65-116 a=0.6 |  |  |  | Cl Max: | 1.257 | at alpha= | 13 | deg
JavaFoil+Calcfoil stall+Eppler ext transition |  |  |  | L/D Max: | 101.044 | at alpha= | 8 | deg
Re: | 12000000 |  |  | Cd Min: | 0.00455 | at alpha= | -0.5 | deg
Mach: | 0.1 |  |  | Cl=0 at alpha= | -0.70492 | deg
|  |  |  | @ Cl=0.1, Cd= | 0.0045564
|  |  |  | @ Cl=0.4, Cd= | 0.005506
|  |  |  | @ Cl=0.6, Cd= | 0.0071867
alpha (deg) | Cl | Cd | Cm | Cl/Cd
-19 | -0.841 | 0.13487 | 0.011 | -6.232
-18.5 | -0.869 | 0.12329 | 0.011 | -7.05
-18 | -0.892 | 0.11328 | 0.01 | -7.876
-17.5 | -0.947 | 0.07798 | 0.012 | -12.146
-17 | -1.02 | 0.04273 | 0.013 | -23.874
-16.5 | -1.048 | 0.03545 | 0.012 | -29.57
-16 | -1.073 | 0.02959 | 0.012 | -36.271
-15.5 | -1.09 | 0.02631 | 0.011 | -41.421
-15 | -1.106 | 0.02289 | 0.01 | -48.324
-14.5 | -1.122 | 0.01909 | 0.01 | -58.772
-14 | -1.127 | 0.01755 | 0.009 | -64.197
-13.5 | -1.126 | 0.01627 | 0.008 | -69.216
-13 | -1.122 | 0.01509 | 0.007 | -74.396
-12.5 | -1.114 | 0.01398 | 0.007 | -79.714
-12 | -1.101 | 0.0131 | 0.006 | -84.055
-11.5 | -1.083 | 0.01241 | 0.005 | -87.216
-11 | -1.061 | 0.01163 | 0.004 | -91.191
-10.5 | -1.034 | 0.0111 | 0.003 | -93.109
-10 | -1.003 | 0.01053 | 0.002 | -95.253
-9.5 | -0.969 | 0.01011 | 0.002 | -95.818
-9 | -0.93 | 0.00966 | 0.001 | -96.274
-8.5 | -0.889 | 0.00929 | 0 | -95.65
-8 | -0.846 | 0.00914 | -0.001 | -92.583
-7.5 | -0.797 | 0.00877 | -0.002 | -90.919
-7 | -0.745 | 0.00841 | -0.003 | -88.648
-6.5 | -0.691 | 0.00809 | -0.004 | -85.458
-6 | -0.635 | 0.00781 | -0.005 | -81.314
-5.5 | -0.578 | 0.0076 | -0.006 | -76.088
-5 | -0.52 | 0.00733 | -0.006 | -70.981
-4.5 | -0.462 | 0.00712 | -0.007 | -64.863
-4 | -0.402 | 0.00696 | -0.008 | -57.77
-3.5 | -0.342 | 0.00672 | -0.009 | -50.905
-3 | -0.281 | 0.00582 | -0.01 | -48.394
-2.5 | -0.221 | 0.00546 | -0.011 | -40.408
-2 | -0.159 | 0.00515 | -0.012 | -30.935
-1.5 | -0.098 | 0.00493 | -0.013 | -19.906
-1 | -0.036 | 0.00456 | -0.014 | -8.004
-0.5 | 0.025 | 0.00455 | -0.015 | 5.523
0 | 0.087 | 0.00455 | -0.016 | 19.075
0.5 | 0.148 | 0.00458 | -0.017 | 32.41
1 | 0.21 | 0.00462 | -0.018 | 45.44
1.5 | 0.272 | 0.00471 | -0.019 | 57.707
2 | 0.333 | 0.00519 | -0.019 | 64.152
2.5 | 0.394 | 0.00547 | -0.02 | 72.003
3 | 0.454 | 0.00583 | -0.021 | 77.943
3.5 | 0.515 | 0.00624 | -0.022 | 82.432
4 | 0.574 | 0.00671 | -0.023 | 85.666
4.5 | 0.634 | 0.00781 | -0.024 | 81.168
5 | 0.692 | 0.00819 | -0.025 | 84.551
5.5 | 0.748 | 0.00782 | -0.026 | 95.689
6 | 0.803 | 0.00854 | -0.027 | 93.974
6.5 | 0.855 | 0.00885 | -0.028 | 96.695
7 | 0.906 | 0.00916 | -0.028 | 98.883
7.5 | 0.955 | 0.00952 | -0.029 | 100.311
8 | 1.001 | 0.00991 | -0.03 | 101.044
8.5 | 1.044 | 0.01035 | -0.031 | 100.886
9 | 1.084 | 0.01078 | -0.032 | 100.553
9.5 | 1.121 | 0.01134 | -0.032 | 98.912
10 | 1.154 | 0.01192 | -0.033 | 96.822
10.5 | 1.184 | 0.01256 | -0.034 | 94.259
11 | 1.209 | 0.01325 | -0.035 | 91.235
11.5 | 1.23 | 0.01403 | -0.036 | 87.7
12 | 1.246 | 0.01478 | -0.036 | 84.276
12.5 | 1.254 | 0.01558 | -0.037 | 80.485
13 | 1.257 | 0.01647 | -0.038 | 76.289
13.5 | 1.254 | 0.0177 | -0.038 | 70.817
14 | 1.247 | 0.01873 | -0.039 | 66.561
14.5 | 1.234 | 0.02014 | -0.04 | 61.298
15 | 1.217 | 0.02191 | -0.04 | 55.554
15.5 | 1.196 | 0.02368 | -0.041 | 50.509
16 | 1.171 | 0.02606 | -0.041 | 44.938
16.5 | 1.143 | 0.02844 | -0.042 | 40.186
17 | 1.108 | 0.03286 | -0.042 | 33.717
17.5 | 1.074 | 0.03659 | -0.043 | 29.359
18 | 1.013 | 0.05415 | -0.041 | 18.712

## 116. Re 12M Mach 0.10 (2)
BIGFOIL.COM POLAR EXPORT
NACA65-116 a=0.6
NACA65-116 a=0.6 |  |  |  | Cl Max: | 1.687 | at alpha= | 20 | deg
XFOIL ncrit=9 |  |  |  | L/D Max: | 113.307 | at alpha= | 10 | deg
Re: | 12000000 |  |  | Cd Min: | 0.04327 | at alpha= | 20 | deg
Mach: | 0.1 |  |  | Cl=0 at alpha= | -0.71832 | deg
|  |  |  | @ Cl=0.1, Cd= | 0.0035049
|  |  |  | @ Cl=0.4, Cd= | 0.0053716
|  |  |  | @ Cl=0.6, Cd= | 0.0068544
alpha (deg) | Cl | Cd | Cm | Cl/Cd
-20 | -1.6321 | 0.03652 | -0.051 | -44.6906
-19.5 | -1.6219 | 0.03296 | -0.0502 | -49.2081
-19 | -1.6049 | 0.0301 | -0.0492 | -53.3189
-17.5 | -1.5439 | 0.02274 | -0.0456 | -67.8936
-17 | -1.5232 | 0.0211 | -0.043 | -72.1896
-16.5 | -1.501 | 0.0194 | -0.0404 | -77.3711
-16 | -1.476 | 0.01792 | -0.0379 | -82.3661
-15.5 | -1.4477 | 0.01667 | -0.0354 | -86.8446
-15 | -1.4184 | 0.01555 | -0.0328 | -91.2154
-14.5 | -1.3881 | 0.01457 | -0.0301 | -95.2711
-14 | -1.3563 | 0.01372 | -0.0273 | -98.8557
-13.5 | -1.3231 | 0.01301 | -0.0244 | -101.6987
-13 | -1.2918 | 0.01233 | -0.0209 | -104.7689
-12.5 | -1.2649 | 0.01171 | -0.0162 | -108.0188
-12 | -1.2266 | 0.01117 | -0.0135 | -109.812
-11.5 | -1.1822 | 0.01065 | -0.0119 | -111.0047
-11 | -1.135 | 0.01021 | -0.0108 | -111.1655
-10.5 | -1.0859 | 0.00979 | -0.01 | -110.9193
-10 | -1.0351 | 0.00942 | -0.0095 | -109.8832
-9.5 | -0.983 | 0.00908 | -0.0091 | -108.2599
-9 | -0.9307 | 0.00872 | -0.0089 | -106.7317
-8.5 | -0.8778 | 0.00836 | -0.0087 | -105
-8 | -0.8236 | 0.00804 | -0.0087 | -102.4378
-7.5 | -0.7686 | 0.00779 | -0.0089 | -98.665
-7 | -0.7129 | 0.00753 | -0.0092 | -94.6746
-6.5 | -0.6573 | 0.00725 | -0.0094 | -90.6621
-6 | -0.6009 | 0.00702 | -0.0098 | -85.5983
-5.5 | -0.5439 | 0.00681 | -0.0103 | -79.8678
-5 | -0.487 | 0.0066 | -0.0109 | -73.7879
-4.5 | -0.4295 | 0.00639 | -0.0115 | -67.2144
-4 | -0.3719 | 0.00619 | -0.0121 | -60.0808
-3.5 | -0.3146 | 0.00596 | -0.0127 | -52.7852
-3 | -0.2575 | 0.00565 | -0.0132 | -45.5752
-2.5 | -0.2011 | 0.00527 | -0.0137 | -38.1594
-1.5 | -0.0874 | 0.00448 | -0.015 | -19.5089
-1 | -0.0329 | 0.00377 | -0.0154 | -8.7268
-0.5 | 0.0255 | 0.00352 | -0.0162 | 7.2443
0 | 0.0853 | 0.0035 | -0.0173 | 24.3714
0.5 | 0.1451 | 0.00352 | -0.0183 | 41.2216
1 | 0.2048 | 0.00355 | -0.0193 | 57.6901
1.5 | 0.2639 | 0.00367 | -0.0202 | 71.9074
2 | 0.3172 | 0.00445 | -0.0204 | 71.2809
2.5 | 0.3703 | 0.00514 | -0.0204 | 72.0428
3.5 | 0.4806 | 0.006 | -0.021 | 80.1
4 | 0.5351 | 0.00642 | -0.0212 | 83.3489
4.5 | 0.5896 | 0.0068 | -0.0213 | 86.7059
5 | 0.645 | 0.00709 | -0.0216 | 90.9732
5.5 | 0.7003 | 0.00734 | -0.0218 | 95.4087
6 | 0.7554 | 0.0076 | -0.022 | 99.3947
6.5 | 0.8099 | 0.00785 | -0.0221 | 103.172
7 | 0.8637 | 0.00813 | -0.0221 | 106.2362
7.5 | 0.9162 | 0.00845 | -0.0219 | 108.426
8 | 0.9686 | 0.00874 | -0.0216 | 110.8238
8.5 | 1.0196 | 0.00907 | -0.0211 | 112.4146
9 | 1.0684 | 0.00945 | -0.0203 | 113.0582
9.5 | 1.1155 | 0.00986 | -0.0191 | 113.1339
10 | 1.1614 | 0.01025 | -0.0177 | 113.3073
10.5 | 1.1998 | 0.01063 | -0.0149 | 112.8692
11 | 1.2294 | 0.01115 | -0.0106 | 110.2601
11.5 | 1.2605 | 0.01181 | -0.0069 | 106.7316
12 | 1.2925 | 0.01255 | -0.0037 | 102.988
12.5 | 1.3251 | 0.01335 | -0.0008 | 99.2584
13 | 1.3577 | 0.01422 | 0.0018 | 95.4782
13.5 | 1.3893 | 0.01517 | 0.0044 | 91.5821
14 | 1.4193 | 0.01625 | 0.0071 | 87.3415
14.5 | 1.4463 | 0.01744 | 0.01 | 82.93
15 | 1.5185 | 0.019 | 0.0033 | 79.9211
15.5 | 1.5081 | 0.02027 | 0.0133 | 74.4006
16 | 1.5326 | 0.02208 | 0.0155 | 69.4112
16.5 | 1.558 | 0.02389 | 0.0174 | 65.2156
17 | 1.5844 | 0.02575 | 0.0189 | 61.5301
17.5 | 1.608 | 0.02787 | 0.0204 | 57.6964
18 | 1.6294 | 0.03027 | 0.0219 | 53.8289
18.5 | 1.6492 | 0.03288 | 0.0231 | 50.1582
19 | 1.6641 | 0.03601 | 0.0243 | 46.2122
19.5 | 1.6765 | 0.03947 | 0.0253 | 42.4753
20 | 1.687 | 0.04327 | 0.026 | 38.9878

## 117. Re 12M Mach 0.25 (1)
BIGFOIL.COM POLAR EXPORT
NACA65-116 a=0.6
NACA65-116 a=0.6 |  |  |  | Cl Max: | 1.192 | at alpha= | 11.5 | deg
JavaFoil+Calcfoil stall+Eppler ext transition |  |  |  | L/D Max: | 97.876 | at alpha= | 8 | deg
Re: | 12000000 |  |  | Cd Min: | 0.00456 | at alpha= | -0.5 | deg
Mach: | 0.25 |  |  | Cl=0 at alpha= | -0.70635 | deg
|  |  |  | @ Cl=0.1, Cd= | 0.0045652
|  |  |  | @ Cl=0.4, Cd= | 0.0055126
|  |  |  | @ Cl=0.6, Cd= | 0.0071002
alpha (deg) | Cl | Cd | Cm | Cl/Cd
-17 | -0.609 | 0.13315 | 0.007 | -4.574
-16.5 | -0.657 | 0.12279 | 0.007 | -5.351
-16 | -0.703 | 0.11135 | 0.007 | -6.311
-15.5 | -0.745 | 0.10257 | 0.007 | -7.262
-15 | -0.794 | 0.08434 | 0.008 | -9.418
-14.5 | -0.823 | 0.08115 | 0.007 | -10.145
-14 | -0.944 | 0.0302 | 0.009 | -31.259
-13.5 | -0.994 | 0.02108 | 0.008 | -47.149
-13 | -1.022 | 0.01759 | 0.008 | -58.098
-12.5 | -1.035 | 0.01621 | 0.007 | -63.827
-12 | -1.041 | 0.01487 | 0.006 | -70.02
-11.5 | -1.041 | 0.01358 | 0.005 | -76.62
-11 | -1.032 | 0.01278 | 0.004 | -80.756
-10.5 | -1.017 | 0.01189 | 0.003 | -85.583
-10 | -0.995 | 0.01125 | 0.003 | -88.456
-9.5 | -0.968 | 0.0107 | 0.002 | -90.481
-9 | -0.935 | 0.01018 | 0.001 | -91.818
-8.5 | -0.897 | 0.00975 | 0 | -92.034
-8 | -0.855 | 0.00932 | -0.001 | -91.795
-7.5 | -0.81 | 0.00827 | -0.002 | -97.975
-7 | -0.761 | 0.00875 | -0.003 | -87.046
-6.5 | -0.707 | 0.00839 | -0.004 | -84.283
-6 | -0.651 | 0.00807 | -0.005 | -80.653
-5.5 | -0.593 | 0.00774 | -0.006 | -76.576
-5 | -0.534 | 0.00755 | -0.007 | -70.734
-4.5 | -0.474 | 0.00726 | -0.008 | -65.29
-4 | -0.413 | 0.007 | -0.009 | -58.943
-3.5 | -0.351 | 0.00685 | -0.009 | -51.234
-3 | -0.289 | 0.00593 | -0.01 | -48.738
-2.5 | -0.227 | 0.00556 | -0.011 | -40.751
-2 | -0.164 | 0.00522 | -0.012 | -31.347
-1.5 | -0.101 | 0.00498 | -0.013 | -20.236
-1 | -0.037 | 0.00457 | -0.014 | -8.208
-0.5 | 0.026 | 0.00456 | -0.015 | 5.666
0 | 0.089 | 0.00456 | -0.016 | 19.531
0.5 | 0.152 | 0.00459 | -0.017 | 33.192
1 | 0.216 | 0.00463 | -0.018 | 46.571
1.5 | 0.279 | 0.00474 | -0.019 | 58.826
2 | 0.342 | 0.00526 | -0.02 | 65.132
2.5 | 0.404 | 0.00553 | -0.021 | 73.115
3 | 0.467 | 0.00593 | -0.022 | 78.694
3.5 | 0.529 | 0.00641 | -0.023 | 82.401
4 | 0.59 | 0.00691 | -0.024 | 85.405
4.5 | 0.651 | 0.00807 | -0.025 | 80.612
5 | 0.708 | 0.00737 | -0.026 | 96.053
5.5 | 0.765 | 0.00851 | -0.026 | 89.909
6 | 0.821 | 0.00881 | -0.027 | 93.094
6.5 | 0.873 | 0.00918 | -0.028 | 95.165
7 | 0.924 | 0.00955 | -0.029 | 96.771
7.5 | 0.971 | 0.00995 | -0.03 | 97.624
8 | 1.016 | 0.01038 | -0.031 | 97.876
8.5 | 1.056 | 0.01087 | -0.032 | 97.198
9 | 1.092 | 0.01149 | -0.032 | 95.089
9.5 | 1.123 | 0.01208 | -0.033 | 93.016
10 | 1.149 | 0.0128 | -0.034 | 89.771
10.5 | 1.17 | 0.01352 | -0.035 | 86.533
11 | 1.184 | 0.01445 | -0.036 | 81.956
11.5 | 1.192 | 0.01538 | -0.036 | 77.47
12 | 1.191 | 0.01641 | -0.037 | 72.569
12.5 | 1.177 | 0.01762 | -0.038 | 66.809
13 | 1.155 | 0.01909 | -0.039 | 60.498
13.5 | 1.123 | 0.02085 | -0.039 | 53.876
14 | 1.083 | 0.02319 | -0.04 | 46.683
14.5 | 1.033 | 0.02618 | -0.04 | 39.471
15 | 0.973 | 0.03118 | -0.04 | 31.205
15.5 | 0.826 | 0.08312 | -0.032 | 9.94
16 | 0.754 | 0.10386 | -0.029 | 7.256
16.5 | 0.686 | 0.12229 | -0.025 | 5.613

## 118. Re 12M Mach 0.25 (2)
BIGFOIL.COM POLAR EXPORT
NACA65-116 a=0.6
NACA65-116 a=0.6 |  |  |  | Cl Max: | 1.6342 | at alpha= | 19.5 | deg
XFOIL ncrit=9 |  |  |  | L/D Max: | 110.169 | at alpha= | 8.5 | deg
Re: | 12000000 |  |  | Cd Min: | 0.06193 | at alpha= | 20 | deg
Mach: | 0.25 |  |  | Cl=0 at alpha= | -0.71865 | deg
|  |  |  | @ Cl=0.1, Cd= | 0.0035137
|  |  |  | @ Cl=0.4, Cd= | 0.005324
|  |  |  | @ Cl=0.6, Cd= | 0.0068501
alpha (deg) | Cl | Cd | Cm | Cl/Cd
-20 | -1.5372 | 0.05902 | -0.0623 | -26.0454
-19.5 | -1.5507 | 0.05144 | -0.0642 | -30.1458
-19 | -1.5517 | 0.04554 | -0.0648 | -34.0733
-18.5 | -1.5414 | 0.04098 | -0.0646 | -37.6135
-18 | -1.5399 | 0.03598 | -0.0637 | -42.7988
-17.5 | -1.5226 | 0.03252 | -0.0625 | -46.8204
-17 | -1.506 | 0.02885 | -0.0618 | -52.201
-16.5 | -1.4921 | 0.0259 | -0.059 | -57.61
-16 | -1.4711 | 0.0235 | -0.0562 | -62.6
-15.5 | -1.4498 | 0.02121 | -0.0531 | -68.3545
-15 | -1.4236 | 0.01934 | -0.05 | -73.6091
-14.5 | -1.3941 | 0.01776 | -0.0469 | -78.4966
-14 | -1.3641 | 0.01632 | -0.0435 | -83.5846
-13.5 | -1.3323 | 0.01507 | -0.0401 | -88.4074
-13 | -1.2982 | 0.01402 | -0.0366 | -92.5963
-12.5 | -1.2645 | 0.01307 | -0.0328 | -96.7483
-12 | -1.2295 | 0.0123 | -0.0289 | -99.9593
-11.5 | -1.1997 | 0.01153 | -0.0238 | -104.0503
-11 | -1.1643 | 0.01097 | -0.0194 | -106.1349
-10.5 | -1.1177 | 0.0104 | -0.017 | -107.4712
-10 | -1.0676 | 0.00992 | -0.0153 | -107.621
-9.5 | -1.0149 | 0.00949 | -0.0141 | -106.9442
-9 | -0.9607 | 0.00911 | -0.0131 | -105.4555
-8.5 | -0.9059 | 0.00872 | -0.0123 | -103.8876
-8 | -0.8507 | 0.00833 | -0.0117 | -102.1248
-7.5 | -0.794 | 0.008 | -0.0114 | -99.25
-7 | -0.7363 | 0.00772 | -0.0113 | -95.3756
-6.5 | -0.6784 | 0.00745 | -0.0113 | -91.0604
-6 | -0.6202 | 0.00716 | -0.0114 | -86.6201
-5.5 | -0.5612 | 0.00694 | -0.0116 | -80.8646
-5 | -0.5021 | 0.00671 | -0.012 | -74.8286
-4.5 | -0.4426 | 0.0065 | -0.0125 | -68.0923
-4 | -0.3831 | 0.0063 | -0.013 | -60.8095
-3.5 | -0.3236 | 0.00606 | -0.0135 | -53.3993
-3 | -0.265 | 0.00573 | -0.0139 | -46.2478
-2.5 | -0.2068 | 0.00535 | -0.0144 | -38.6542
-2 | -0.1482 | 0.00495 | -0.0149 | -29.9394
-1 | -0.0341 | 0.00373 | -0.0158 | -9.1421
-0.5 | 0.0265 | 0.00352 | -0.0168 | 7.5284
0 | 0.0884 | 0.00351 | -0.0178 | 25.1852
0.5 | 0.1503 | 0.00353 | -0.0189 | 42.5779
1 | 0.212 | 0.00356 | -0.0199 | 59.5506
1.5 | 0.2733 | 0.00365 | -0.0209 | 74.8767
2 | 0.3281 | 0.00443 | -0.021 | 74.0632
2.5 | 0.3823 | 0.00519 | -0.0209 | 73.6609
3 | 0.4391 | 0.00562 | -0.0212 | 78.1317
3.5 | 0.4947 | 0.00613 | -0.0212 | 80.7015
4 | 0.5509 | 0.00655 | -0.0212 | 84.1069
5 | 0.6638 | 0.00724 | -0.0212 | 91.6851
5.5 | 0.7209 | 0.0075 | -0.0212 | 96.12
6 | 0.7772 | 0.0078 | -0.021 | 99.641
6.5 | 0.8333 | 0.00807 | -0.0208 | 103.259
7 | 0.8878 | 0.0084 | -0.0203 | 105.6905
7.5 | 0.9416 | 0.00873 | -0.0195 | 107.858
8 | 0.9943 | 0.00908 | -0.0186 | 109.5044
8.5 | 1.0444 | 0.00948 | -0.0171 | 110.1688
9 | 1.0912 | 0.00994 | -0.0151 | 109.7787
9.5 | 1.1288 | 0.01034 | -0.0112 | 109.1683
10 | 1.162 | 0.01091 | -0.0067 | 106.5078
10.5 | 1.1968 | 0.01159 | -0.0029 | 103.2614
11 | 1.2314 | 0.0124 | 0.0008 | 99.3065
11.5 | 1.2637 | 0.0134 | 0.0045 | 94.306
12 | 1.3 | 0.01432 | 0.0075 | 90.7821
12.5 | 1.3338 | 0.01544 | 0.0106 | 86.386
13 | 1.3667 | 0.01667 | 0.0137 | 81.9856
13.5 | 1.3978 | 0.01803 | 0.0168 | 77.5263
14 | 1.4258 | 0.01961 | 0.0201 | 72.7078
14.5 | 1.4543 | 0.02134 | 0.0228 | 68.149
15 | 1.4863 | 0.02339 | 0.0244 | 63.5442
15.5 | 1.516 | 0.02539 | 0.0266 | 59.7085
16 | 1.5411 | 0.02779 | 0.0289 | 55.4552
16.5 | 1.5638 | 0.0305 | 0.0311 | 51.2721
17 | 1.5845 | 0.03348 | 0.033 | 47.3268
17.5 | 1.6028 | 0.0368 | 0.0347 | 43.5543
18 | 1.615 | 0.04079 | 0.0362 | 39.593
18.5 | 1.6225 | 0.04537 | 0.0374 | 35.7615
19 | 1.6288 | 0.05033 | 0.0379 | 32.3624
19.5 | 1.6342 | 0.05568 | 0.0379 | 29.3499
20 | 1.6338 | 0.06193 | 0.0372 | 26.3814

## 119. Re 12M Mach 0.50 (1)
BIGFOIL.COM POLAR EXPORT
NACA65-116 a=0.6
NACA65-116 a=0.6 |  |  |  | Cl Max: | 1.145 | at alpha= | 20 | deg
JavaFoil+Calcfoil stall+Eppler ext transition |  |  |  | L/D Max: | 85.891 | at alpha= | 6 | deg
Re: | 12000000 |  |  | Cd Min: | 0.00471 | at alpha= | -0.5 | deg
Mach: | 0.5 |  |  | Cl=0 at alpha= | -0.70422 | deg
|  |  |  | @ Cl=0.1, Cd= | 0.00473
|  |  |  | @ Cl=0.4, Cd= | 0.0056784
|  |  |  | @ Cl=0.6, Cd= | 0.0073405
alpha (deg) | Cl | Cd | Cm | Cl/Cd
-20 | -1.08 | 0.15814 | 0.014 | -6.831
-19.5 | -1.056 | 0.14715 | 0.013 | -7.178
-19 | -1.025 | 0.14501 | 0.012 | -7.066
-18.5 | -0.996 | 0.13826 | 0.012 | -7.206
-18 | -0.965 | 0.13769 | 0.011 | -7.01
-17.5 | -0.946 | 0.1238 | 0.011 | -7.643
-17 | -0.929 | 0.10706 | 0.011 | -8.678
-16.5 | -0.888 | 0.11213 | 0.01 | -7.923
-16 | -0.854 | 0.11131 | 0.008 | -7.673
-15.5 | -0.827 | 0.1166 | 0.008 | -7.091
-15 | -0.81 | 0.09713 | 0.008 | -8.339
-14.5 | -0.774 | 0.09901 | 0.007 | -7.817
-14 | -0.771 | 0.07371 | 0.008 | -10.463
-13.5 | -0.828 | 0.02734 | 0.009 | -30.288
-13 | -0.688 | 0.09265 | 0.005 | -7.424
-12.5 | -0.663 | 0.0822 | 0.004 | -8.062
-12 | -0.704 | 0.03661 | 0.006 | -19.22
-11.5 | -0.712 | 0.02057 | 0.006 | -34.597
-11 | -0.687 | 0.01728 | 0.005 | -39.755
-10.5 | -0.546 | 0.07283 | 0.002 | -7.503
-10 | -0.524 | 0.06198 | 0.002 | -8.447
-9.5 | -0.59 | 0.01556 | 0.002 | -37.902
-9 | -0.561 | 0.01369 | 0.001 | -40.999
-8.5 | -0.436 | 0.05578 | 0 | -7.813
-8 | -0.8 | 0.0119 | -0.001 | -67.266
-7.5 | -0.816 | 0.011 | -0.002 | -74.168
-7 | -0.795 | 0.01029 | -0.003 | -77.246
-6.5 | -0.753 | 0.00973 | -0.004 | -77.376
-6 | -0.703 | 0.00919 | -0.005 | -76.519
-5.5 | -0.647 | 0.00878 | -0.006 | -73.686
-5 | -0.587 | 0.00771 | -0.007 | -76.159
-4.5 | -0.526 | 0.00815 | -0.008 | -64.492
-4 | -0.459 | 0.00775 | -0.01 | -59.217
-3.5 | -0.391 | 0.00743 | -0.011 | -52.679
-3 | -0.323 | 0.00642 | -0.012 | -50.198
-2.5 | -0.253 | 0.00593 | -0.013 | -42.663
-2 | -0.183 | 0.00548 | -0.014 | -33.388
-1.5 | -0.113 | 0.00517 | -0.015 | -21.803
-1 | -0.042 | 0.00473 | -0.016 | -8.868
-0.5 | 0.029 | 0.00471 | -0.017 | 6.128
0 | 0.1 | 0.00473 | -0.018 | 21.086
0.5 | 0.17 | 0.00475 | -0.019 | 35.895
1 | 0.241 | 0.00482 | -0.02 | 50.053
1.5 | 0.312 | 0.00484 | -0.021 | 64.481
2 | 0.383 | 0.00557 | -0.022 | 68.748
2.5 | 0.452 | 0.00601 | -0.023 | 75.163
3 | 0.521 | 0.00657 | -0.024 | 79.258
3.5 | 0.587 | 0.00705 | -0.025 | 83.167
4 | 0.651 | 0.00848 | -0.026 | 76.75
4.5 | 0.715 | 0.00894 | -0.027 | 79.936
5 | 0.777 | 0.00938 | -0.028 | 82.809
5.5 | 0.836 | 0.00986 | -0.029 | 84.817
6 | 0.891 | 0.01037 | -0.03 | 85.891
6.5 | 0.938 | 0.01098 | -0.031 | 85.419
7 | 0.974 | 0.01168 | -0.032 | 83.397
7.5 | 0.994 | 0.01248 | -0.033 | 79.593
8 | 0.983 | 0.01356 | -0.034 | 72.453
8.5 | 0.882 | 0.01516 | -0.035 | 58.183
9 | 0.547 | 0.05431 | -0.022 | 10.068
9.5 | 0.683 | 0.01643 | -0.037 | 41.542
10 | 0.712 | 0.01818 | -0.037 | 39.183
10.5 | 0.74 | 0.02054 | -0.038 | 36.021
11 | 0.651 | 0.07465 | -0.021 | 8.726
11.5 | 0.805 | 0.02116 | -0.04 | 38.059
12 | 0.834 | 0.02334 | -0.041 | 35.727
12.5 | 0.855 | 0.02798 | -0.041 | 30.548
13 | 0.774 | 0.08249 | -0.029 | 9.382
13.5 | 0.922 | 0.02794 | -0.043 | 32.981
14 | 0.939 | 0.03418 | -0.043 | 27.475
14.5 | 0.854 | 0.09676 | -0.03 | 8.824
15 | 0.903 | 0.08685 | -0.035 | 10.402
15.5 | 0.899 | 0.10748 | -0.028 | 8.369
16 | 0.938 | 0.1068 | -0.032 | 8.778
16.5 | 1.044 | 0.06389 | -0.044 | 16.342
17 | 1.015 | 0.10298 | -0.038 | 9.854
17.5 | 1.011 | 0.1317 | -0.032 | 7.675
18 | 1.044 | 0.13302 | -0.034 | 7.847
18.5 | 1.078 | 0.1337 | -0.037 | 8.06
19 | 1.107 | 0.13876 | -0.038 | 7.977
19.5 | 1.117 | 0.17901 | -0.034 | 6.24
20 | 1.145 | 0.18275 | -0.036 | 6.268

## 120. Re 12M Mach 0.50 (2)
BIGFOIL.COM POLAR EXPORT
NACA65-116 a=0.6
NACA65-116 a=0.6 |  |  |  | Cl Max: | 1.137 | at alpha= | 10 | deg
XFOIL ncrit=9 |  |  |  | L/D Max: | 95.6285 | at alpha= | 6 | deg
Re: | 12000000 |  |  | Cd Min: | 0.11588 | at alpha= | 15 | deg
Mach: | 0.5 |  |  | Cl=0 at alpha= | -0.72088 | deg
|  |  |  | @ Cl=0.1, Cd= | 0.0035511
|  |  |  | @ Cl=0.4, Cd= | 0.0047145
|  |  |  | @ Cl=0.6, Cd= | 0.0071629
alpha (deg) | Cl | Cd | Cm | Cl/Cd
-14 | -0.7389 | 0.10119 | -0.0443 | -7.3021
-13.5 | -0.7534 | 0.0881 | -0.0527 | -8.5516
-13 | -0.7796 | 0.07379 | -0.0632 | -10.5651
-12.5 | -0.8049 | 0.06173 | -0.0713 | -13.039
-12 | -0.8399 | 0.05061 | -0.077 | -16.5955
-11.5 | -0.8675 | 0.04181 | -0.0792 | -20.7486
-11 | -0.8953 | 0.03419 | -0.0788 | -26.186
-10.5 | -0.9259 | 0.02731 | -0.0757 | -33.9033
-10 | -0.9463 | 0.02166 | -0.0701 | -43.6888
-9.5 | -0.9612 | 0.01694 | -0.0624 | -56.7414
-9 | -0.9615 | 0.01364 | -0.0538 | -70.4912
-8.5 | -0.9445 | 0.01156 | -0.0456 | -81.7042
-8 | -0.9159 | 0.01027 | -0.0377 | -89.1821
-7.5 | -0.8827 | 0.00945 | -0.0298 | -93.4074
-7 | -0.8256 | 0.00885 | -0.0258 | -93.2881
-6.5 | -0.7633 | 0.00837 | -0.0231 | -91.1947
-6 | -0.6984 | 0.00798 | -0.0211 | -87.5188
-5.5 | -0.6327 | 0.00758 | -0.0196 | -83.4697
-5 | -0.5657 | 0.00727 | -0.0187 | -77.8129
-4.5 | -0.4979 | 0.00699 | -0.0181 | -71.2303
-4 | -0.4301 | 0.00671 | -0.0179 | -64.0984
-3.5 | -0.3621 | 0.00648 | -0.0178 | -55.8796
-3 | -0.2949 | 0.00617 | -0.0179 | -47.7958
-2.5 | -0.2302 | 0.00568 | -0.0178 | -40.5282
-2 | -0.1655 | 0.00519 | -0.0178 | -31.8882
-1.5 | -0.1018 | 0.00453 | -0.0179 | -22.4724
-1 | -0.0393 | 0.00369 | -0.018 | -10.6504
-0.5 | 0.0311 | 0.00358 | -0.0191 | 8.6872
0 | 0.1025 | 0.00355 | -0.0204 | 28.8732
0.5 | 0.1736 | 0.00358 | -0.0217 | 48.4916
1 | 0.2446 | 0.00362 | -0.0229 | 67.5691
1.5 | 0.3159 | 0.00371 | -0.024 | 85.1482
2 | 0.3792 | 0.00434 | -0.024 | 87.3733
2.5 | 0.4353 | 0.00535 | -0.0228 | 81.3645
3 | 0.4953 | 0.00602 | -0.022 | 82.2757
3.5 | 0.5529 | 0.0067 | -0.0205 | 82.5224
4 | 0.6109 | 0.00727 | -0.0189 | 84.0303
4.5 | 0.6721 | 0.00767 | -0.0176 | 87.6271
5 | 0.7334 | 0.00802 | -0.0161 | 91.4464
5.5 | 0.7919 | 0.00842 | -0.0139 | 94.0499
6 | 0.8444 | 0.00883 | -0.0104 | 95.6285
6.5 | 0.8806 | 0.00941 | -0.004 | 93.5813
7 | 0.9245 | 0.01014 | 0.0008 | 91.1736
7.5 | 0.9689 | 0.01101 | 0.0054 | 88.0018
8 | 1.0114 | 0.0121 | 0.0102 | 83.5868
8.5 | 1.0525 | 0.01339 | 0.0151 | 78.6034
9 | 1.0895 | 0.01498 | 0.0203 | 72.7303
9.5 | 1.122 | 0.01692 | 0.0259 | 66.3121
10 | 1.137 | 0.01983 | 0.0325 | 57.3374
11 | 1.1259 | 0.02867 | 0.0454 | 39.271
11.5 | 1.1044 | 0.03499 | 0.05 | 31.5633
12 | 1.0706 | 0.04315 | 0.0522 | 24.8111
12.5 | 1.0363 | 0.05255 | 0.0515 | 19.7203
13 | 1.0032 | 0.06315 | 0.0482 | 15.886
13.5 | 0.9726 | 0.07499 | 0.0423 | 12.9697
14 | 0.9448 | 0.08798 | 0.0342 | 10.7388
14.5 | 0.922 | 0.10171 | 0.0249 | 9.065
15 | 0.9028 | 0.11588 | 0.0154 | 7.7908

## 121. Re 14M Mach 0.00 (1)
BIGFOIL.COM POLAR EXPORT
NACA65-116 a=0.6
NACA65-116 a=0.6 |  |  |  | Cl Max: | 1.271 | at alpha= | 13.5 | deg
JavaFoil+Calcfoil stall+Eppler ext transition |  |  |  | L/D Max: | 104.431 | at alpha= | 8.5 | deg
Re: | 14000000 |  |  | Cd Min: | 0.00455 | at alpha= | -0.5 | deg
Mach: | 0 |  |  | Cl=0 at alpha= | -0.70492 | deg
|  |  |  | @ Cl=0.1, Cd= | 0.0045545
|  |  |  | @ Cl=0.4, Cd= | 0.0056387
|  |  |  | @ Cl=0.6, Cd= | 0.0071229
alpha (deg) | Cl | Cd | Cm | Cl/Cd
-19 | -0.899 | 0.12152 | 0.011 | -7.397
-18.5 | -0.928 | 0.10763 | 0.012 | -8.622
-18 | -0.971 | 0.08081 | 0.012 | -12.016
-17.5 | -1.046 | 0.04287 | 0.013 | -24.39
-17 | -1.077 | 0.03336 | 0.013 | -32.289
-16.5 | -1.1 | 0.02793 | 0.012 | -39.399
-16 | -1.114 | 0.02547 | 0.012 | -43.757
-15.5 | -1.126 | 0.02299 | 0.011 | -48.989
-15 | -1.136 | 0.02059 | 0.01 | -55.167
-14.5 | -1.146 | 0.01772 | 0.01 | -64.685
-14 | -1.147 | 0.0164 | 0.009 | -69.917
-13.5 | -1.143 | 0.01541 | 0.008 | -74.125
-13 | -1.135 | 0.01435 | 0.007 | -79.138
-12.5 | -1.124 | 0.01334 | 0.007 | -84.296
-12 | -1.109 | 0.01251 | 0.006 | -88.605
-11.5 | -1.089 | 0.01189 | 0.005 | -91.547
-11 | -1.065 | 0.01116 | 0.004 | -95.457
-10.5 | -1.037 | 0.01061 | 0.003 | -97.683
-10 | -1.005 | 0.01016 | 0.002 | -98.869
-9.5 | -0.969 | 0.00975 | 0.002 | -99.39
-9 | -0.93 | 0.00935 | 0.001 | -99.527
-8.5 | -0.89 | 0.00921 | 0 | -96.722
-8 | -0.844 | 0.00882 | -0.001 | -95.662
-7.5 | -0.794 | 0.00849 | -0.002 | -93.536
-7 | -0.742 | 0.00816 | -0.003 | -91.003
-6.5 | -0.688 | 0.00785 | -0.004 | -87.606
-6 | -0.633 | 0.00765 | -0.005 | -82.681
-5.5 | -0.576 | 0.00739 | -0.006 | -77.864
-5 | -0.518 | 0.00713 | -0.006 | -72.626
-4.5 | -0.459 | 0.00695 | -0.007 | -66.123
-4 | -0.4 | 0.00678 | -0.008 | -59.048
-3.5 | -0.34 | 0.00661 | -0.009 | -51.493
-3 | -0.28 | 0.00585 | -0.01 | -47.867
-2.5 | -0.219 | 0.00555 | -0.011 | -39.564
-2 | -0.159 | 0.0053 | -0.012 | -29.9
-1.5 | -0.098 | 0.00504 | -0.013 | -19.361
-1 | -0.036 | 0.00492 | -0.014 | -7.381
-0.5 | 0.025 | 0.00455 | -0.015 | 5.492
0 | 0.086 | 0.00455 | -0.016 | 18.966
0.5 | 0.148 | 0.00457 | -0.017 | 32.298
1 | 0.209 | 0.00468 | -0.017 | 44.594
1.5 | 0.27 | 0.00507 | -0.018 | 53.284
2 | 0.331 | 0.00529 | -0.019 | 62.666
2.5 | 0.392 | 0.0056 | -0.02 | 69.989
3 | 0.452 | 0.00589 | -0.021 | 76.753
3.5 | 0.512 | 0.00629 | -0.022 | 81.398
4 | 0.572 | 0.00671 | -0.023 | 85.233
4.5 | 0.631 | 0.00758 | -0.024 | 83.224
5 | 0.689 | 0.00791 | -0.025 | 87.153
5.5 | 0.746 | 0.00824 | -0.026 | 90.55
6 | 0.8 | 0.00784 | -0.027 | 102.041
6.5 | 0.853 | 0.00857 | -0.027 | 99.535
7 | 0.904 | 0.0089 | -0.028 | 101.537
7.5 | 0.953 | 0.00921 | -0.029 | 103.427
8 | 0.999 | 0.00957 | -0.03 | 104.424
8.5 | 1.043 | 0.00998 | -0.031 | 104.431
9 | 1.083 | 0.01042 | -0.032 | 103.959
9.5 | 1.121 | 0.01094 | -0.032 | 102.456
10 | 1.155 | 0.01146 | -0.033 | 100.824
10.5 | 1.186 | 0.01197 | -0.034 | 99.118
11 | 1.213 | 0.01269 | -0.035 | 95.583
11.5 | 1.236 | 0.0134 | -0.035 | 92.233
12 | 1.253 | 0.01411 | -0.036 | 88.855
12.5 | 1.264 | 0.01489 | -0.037 | 84.916
13 | 1.27 | 0.01566 | -0.038 | 81.09
13.5 | 1.271 | 0.01677 | -0.038 | 75.746
14 | 1.267 | 0.01779 | -0.039 | 71.197
14.5 | 1.259 | 0.01884 | -0.04 | 66.833
15 | 1.246 | 0.02039 | -0.04 | 61.135
15.5 | 1.23 | 0.02203 | -0.041 | 55.839
16 | 1.211 | 0.02361 | -0.042 | 51.293
16.5 | 1.187 | 0.02596 | -0.042 | 45.725
17 | 1.16 | 0.02871 | -0.042 | 40.414
17.5 | 1.131 | 0.03204 | -0.043 | 35.288
18 | 1.097 | 0.03677 | -0.043 | 29.841
18.5 | 1.063 | 0.0417 | -0.043 | 25.497

## 122. Re 14M Mach 0.00 (2)
BIGFOIL.COM POLAR EXPORT
NACA65-116 a=0.6
NACA65-116 a=0.6 |  |  |  | Cl Max: | 1.7076 | at alpha= | 20 | deg
XFOIL ncrit=9 |  |  |  | L/D Max: | 118.043 | at alpha= | 10 | deg
Re: | 14000000 |  |  | Cd Min: | 0.03916 | at alpha= | 20 | deg
Mach: | 0 |  |  | Cl=0 at alpha= | -0.72647 | deg
|  |  |  | @ Cl=0.1, Cd= | 0.0034726
|  |  |  | @ Cl=0.4, Cd= | 0.0053926
|  |  |  | @ Cl=0.6, Cd= | 0.0067053
alpha (deg) | Cl | Cd | Cm | Cl/Cd
-18 | -1.595 | 0.02264 | -0.0399 | -70.4505
-17.5 | -1.5597 | 0.02088 | -0.0406 | -74.6983
-17 | -1.5355 | 0.01938 | -0.0384 | -79.2312
-16.5 | -1.5141 | 0.01779 | -0.0357 | -85.1096
-16 | -1.4877 | 0.01651 | -0.0332 | -90.109
-15.5 | -1.46 | 0.01539 | -0.0306 | -94.8668
-15 | -1.4302 | 0.01444 | -0.028 | -99.0443
-14.5 | -1.3998 | 0.01359 | -0.0252 | -103.0022
-14 | -1.3681 | 0.01286 | -0.0223 | -106.3841
-13.5 | -1.3362 | 0.01225 | -0.0191 | -109.0776
-13 | -1.3084 | 0.0117 | -0.0148 | -111.8291
-12.5 | -1.2702 | 0.01124 | -0.0123 | -113.0071
-12 | -1.2272 | 0.01072 | -0.0107 | -114.4776
-11.5 | -1.1815 | 0.01025 | -0.0095 | -115.2683
-11 | -1.1336 | 0.00982 | -0.0087 | -115.4379
-10.5 | -1.0842 | 0.00942 | -0.0082 | -115.0955
-10 | -1.0331 | 0.00907 | -0.0079 | -113.903
-9 | -0.9281 | 0.00845 | -0.0077 | -109.8343
-8.5 | -0.8751 | 0.0081 | -0.0077 | -108.037
-8 | -0.8213 | 0.0078 | -0.0078 | -105.2949
-7.5 | -0.7663 | 0.00754 | -0.0081 | -101.6313
-7 | -0.7108 | 0.00731 | -0.0085 | -97.2367
-6.5 | -0.6552 | 0.00706 | -0.0088 | -92.8045
-6 | -0.599 | 0.00682 | -0.0093 | -87.8299
-5.5 | -0.5423 | 0.00664 | -0.0099 | -81.6717
-5 | -0.4855 | 0.00642 | -0.0104 | -75.6231
-4.5 | -0.4282 | 0.00624 | -0.0111 | -68.6218
-4 | -0.3709 | 0.00606 | -0.0118 | -61.2046
-3.5 | -0.3135 | 0.00583 | -0.0124 | -53.7736
-3 | -0.2566 | 0.00555 | -0.013 | -46.2342
-2.5 | -0.2 | 0.00523 | -0.0136 | -38.2409
-2 | -0.1429 | 0.0049 | -0.0143 | -29.1633
-1 | -0.0308 | 0.00396 | -0.0155 | -7.7778
-0.5 | 0.0255 | 0.0035 | -0.0161 | 7.2857
0 | 0.0847 | 0.00347 | -0.0171 | 24.4092
0.5 | 0.144 | 0.00348 | -0.0182 | 41.3793
1 | 0.2034 | 0.00353 | -0.0192 | 57.6204
1.5 | 0.2612 | 0.00376 | -0.02 | 69.4681
2 | 0.3131 | 0.00462 | -0.02 | 67.7706
2.5 | 0.3676 | 0.00517 | -0.0203 | 71.1025
3 | 0.4229 | 0.00555 | -0.0207 | 76.1982
3.5 | 0.4782 | 0.00593 | -0.021 | 80.6408
4 | 0.533 | 0.00631 | -0.0213 | 84.4691
4.5 | 0.5877 | 0.00665 | -0.0215 | 88.3759
5 | 0.6433 | 0.0069 | -0.0219 | 93.2319
5.5 | 0.6987 | 0.00714 | -0.0223 | 97.8571
6 | 0.7535 | 0.00739 | -0.0225 | 101.9621
6.5 | 0.8083 | 0.00763 | -0.0228 | 105.9371
7 | 0.8619 | 0.0079 | -0.0229 | 109.1013
7.5 | 0.9148 | 0.0082 | -0.0228 | 111.561
8 | 0.9674 | 0.00847 | -0.0227 | 114.2149
8.5 | 1.0187 | 0.00878 | -0.0224 | 116.0251
9 | 1.0681 | 0.00915 | -0.0218 | 116.7322
9.5 | 1.1166 | 0.0095 | -0.021 | 117.5368
10 | 1.1639 | 0.00986 | -0.0201 | 118.0426
10.5 | 1.2086 | 0.01026 | -0.0187 | 117.7973
11 | 1.243 | 0.01069 | -0.0153 | 116.2769
11.5 | 1.271 | 0.01126 | -0.0109 | 112.8774
12 | 1.3025 | 0.0119 | -0.0076 | 109.4538
12.5 | 1.3356 | 0.01257 | -0.0047 | 106.253
13 | 1.3684 | 0.01333 | -0.0021 | 102.6557
13.5 | 1.4004 | 0.01418 | 0.0005 | 98.7588
14 | 1.4304 | 0.01516 | 0.0032 | 94.3536
14.5 | 1.4576 | 0.01631 | 0.0059 | 89.3685
15 | 1.481 | 0.01753 | 0.0092 | 84.4837
15.5 | 1.5176 | 0.01875 | 0.0098 | 80.9387
16 | 1.5436 | 0.02032 | 0.0119 | 75.9646
16.5 | 1.5705 | 0.02191 | 0.0137 | 71.6796
17 | 1.5969 | 0.02358 | 0.0153 | 67.7226
17.5 | 1.6215 | 0.02547 | 0.0168 | 63.6631
18 | 1.6442 | 0.02758 | 0.0183 | 59.6157
18.5 | 1.6655 | 0.02988 | 0.0196 | 55.7396
19 | 1.6816 | 0.03267 | 0.0209 | 51.4723
19.5 | 1.6955 | 0.03576 | 0.022 | 47.4133
20 | 1.7076 | 0.03916 | 0.0229 | 43.6057

## 123. Re 14M Mach 0.10 (1)
BIGFOIL.COM POLAR EXPORT
NACA65-116 a=0.6
NACA65-116 a=0.6 |  |  |  | Cl Max: | 1.258 | at alpha= | 13 | deg
JavaFoil+Calcfoil stall+Eppler ext transition |  |  |  | L/D Max: | 107.807 | at alpha= | 6 | deg
Re: | 14000000 |  |  | Cd Min: | 0.00456 | at alpha= | -0.5 | deg
Mach: | 0.1 |  |  | Cl=0 at alpha= | -0.70492 | deg
|  |  |  | @ Cl=0.1, Cd= | 0.00458
|  |  |  | @ Cl=0.4, Cd= | 0.005633
|  |  |  | @ Cl=0.6, Cd= | 0.007116
alpha (deg) | Cl | Cd | Cm | Cl/Cd
-19 | -0.843 | 0.13127 | 0.011 | -6.422
-18.5 | -0.87 | 0.12156 | 0.011 | -7.161
-18 | -0.894 | 0.11098 | 0.011 | -8.058
-17.5 | -0.981 | 0.05643 | 0.013 | -17.374
-17 | -1.028 | 0.03867 | 0.013 | -26.585
-16.5 | -1.055 | 0.03259 | 0.012 | -32.358
-16 | -1.078 | 0.02773 | 0.012 | -38.873
-15.5 | -1.093 | 0.02524 | 0.011 | -43.303
-15 | -1.109 | 0.02175 | 0.01 | -51.008
-14.5 | -1.124 | 0.01833 | 0.01 | -61.349
-14 | -1.128 | 0.01704 | 0.009 | -66.208
-13.5 | -1.128 | 0.01581 | 0.008 | -71.322
-13 | -1.124 | 0.01466 | 0.007 | -76.644
-12.5 | -1.116 | 0.01359 | 0.007 | -82.086
-12 | -1.102 | 0.01273 | 0.006 | -86.585
-11.5 | -1.084 | 0.01206 | 0.005 | -89.866
-11 | -1.062 | 0.01132 | 0.004 | -93.805
-10.5 | -1.035 | 0.01078 | 0.003 | -95.997
-10 | -1.004 | 0.01028 | 0.002 | -97.753
-9.5 | -0.97 | 0.00983 | 0.002 | -98.692
-9 | -0.932 | 0.00941 | 0.001 | -99.023
-8.5 | -0.89 | 0.00834 | 0 | -106.698
-8 | -0.846 | 0.00884 | -0.001 | -95.782
-7.5 | -0.797 | 0.00849 | -0.002 | -93.863
-7 | -0.745 | 0.00818 | -0.003 | -91.166
-6.5 | -0.691 | 0.00794 | -0.004 | -87.04
-6 | -0.635 | 0.00766 | -0.005 | -82.895
-5.5 | -0.578 | 0.00738 | -0.006 | -78.393
-5 | -0.52 | 0.00718 | -0.006 | -72.493
-4.5 | -0.462 | 0.00696 | -0.007 | -66.347
-4 | -0.402 | 0.00676 | -0.008 | -59.474
-3.5 | -0.342 | 0.00659 | -0.009 | -51.898
-3 | -0.281 | 0.00587 | -0.01 | -47.967
-2.5 | -0.221 | 0.00553 | -0.011 | -39.877
-2 | -0.159 | 0.00532 | -0.012 | -29.947
-1.5 | -0.098 | 0.00505 | -0.013 | -19.441
-1 | -0.036 | 0.0049 | -0.014 | -7.454
-0.5 | 0.025 | 0.00456 | -0.015 | 5.513
0 | 0.087 | 0.00458 | -0.016 | 18.96
0.5 | 0.148 | 0.00458 | -0.017 | 32.385
1 | 0.21 | 0.0047 | -0.018 | 44.707
1.5 | 0.272 | 0.00512 | -0.019 | 53.055
2 | 0.333 | 0.00534 | -0.019 | 62.401
2.5 | 0.394 | 0.0056 | -0.02 | 70.304
3 | 0.454 | 0.00593 | -0.021 | 76.587
3.5 | 0.515 | 0.00634 | -0.022 | 81.192
4 | 0.574 | 0.0067 | -0.023 | 85.747
4.5 | 0.634 | 0.00766 | -0.024 | 82.705
5 | 0.692 | 0.00792 | -0.025 | 87.389
5.5 | 0.75 | 0.00827 | -0.026 | 90.706
6 | 0.804 | 0.00745 | -0.027 | 107.807
6.5 | 0.856 | 0.00864 | -0.028 | 99.138
7 | 0.907 | 0.00896 | -0.028 | 101.212
7.5 | 0.956 | 0.00928 | -0.029 | 103.039
8 | 1.002 | 0.00964 | -0.03 | 103.923
8.5 | 1.045 | 0.01007 | -0.031 | 103.816
9 | 1.086 | 0.01053 | -0.032 | 103.052
9.5 | 1.122 | 0.01105 | -0.033 | 101.564
10 | 1.156 | 0.01158 | -0.033 | 99.782
10.5 | 1.185 | 0.01219 | -0.034 | 97.242
11 | 1.21 | 0.01286 | -0.035 | 94.121
11.5 | 1.232 | 0.01361 | -0.036 | 90.503
12 | 1.247 | 0.01433 | -0.036 | 87.05
12.5 | 1.256 | 0.01509 | -0.037 | 83.197
13 | 1.258 | 0.01615 | -0.038 | 77.897
13.5 | 1.256 | 0.01713 | -0.039 | 73.306
14 | 1.249 | 0.01812 | -0.039 | 68.907
14.5 | 1.236 | 0.01947 | -0.04 | 63.504
15 | 1.219 | 0.02113 | -0.04 | 57.692
15.5 | 1.198 | 0.02281 | -0.041 | 52.533
16 | 1.173 | 0.02502 | -0.042 | 46.89
16.5 | 1.146 | 0.02726 | -0.042 | 42.033
17 | 1.109 | 0.03234 | -0.042 | 34.285
17.5 | 1.075 | 0.03593 | -0.043 | 29.918
18 | 1.024 | 0.0479 | -0.042 | 21.379

## 124. Re 14M Mach 0.10 (2)
BIGFOIL.COM POLAR EXPORT
NACA65-116 a=0.6
NACA65-116 a=0.6 |  |  |  | Cl Max: | 1.7034 | at alpha= | 20 | deg
XFOIL ncrit=9 |  |  |  | L/D Max: | 117.359 | at alpha= | 10 | deg
Re: | 14000000 |  |  | Cd Min: | 0.04169 | at alpha= | 20 | deg
Mach: | 0.1 |  |  | Cl=0 at alpha= | -0.72615 | deg
|  |  |  | @ Cl=0.1, Cd= | 0.0034725
|  |  |  | @ Cl=0.4, Cd= | 0.005388
|  |  |  | @ Cl=0.6, Cd= | 0.006719
alpha (deg) | Cl | Cd | Cm | Cl/Cd
-20 | -1.6552 | 0.03449 | -0.0506 | -47.9907
-19.5 | -1.644 | 0.03112 | -0.0496 | -52.8278
-19 | -1.6252 | 0.0285 | -0.0485 | -57.0246
-18.5 | -1.6033 | 0.02625 | -0.0473 | -61.0781
-18 | -1.5829 | 0.02401 | -0.0456 | -65.9267
-17.5 | -1.5585 | 0.0221 | -0.0443 | -70.5204
-17 | -1.5357 | 0.0204 | -0.042 | -75.2794
-16.5 | -1.5143 | 0.01869 | -0.0393 | -81.0219
-16 | -1.4883 | 0.01728 | -0.0367 | -86.1285
-15.5 | -1.4617 | 0.016 | -0.034 | -91.3563
-15 | -1.4324 | 0.01493 | -0.0312 | -95.9411
-14.5 | -1.4018 | 0.01399 | -0.0284 | -100.2001
-14 | -1.3701 | 0.01318 | -0.0254 | -103.953
-13.5 | -1.3375 | 0.01251 | -0.0223 | -106.9145
-13 | -1.3076 | 0.01189 | -0.0183 | -109.9748
-12.5 | -1.2758 | 0.01142 | -0.0144 | -111.7163
-12 | -1.2331 | 0.01089 | -0.0125 | -113.2323
-11.5 | -1.1878 | 0.01039 | -0.011 | -114.3215
-11 | -1.1401 | 0.00994 | -0.01 | -114.6982
-10.5 | -1.0908 | 0.00951 | -0.0092 | -114.7003
-10 | -1.0396 | 0.00915 | -0.0087 | -113.6175
-9.5 | -0.9871 | 0.00882 | -0.0085 | -111.9161
-9 | -0.9338 | 0.00852 | -0.0084 | -109.6009
-8.5 | -0.8805 | 0.00816 | -0.0082 | -107.9044
-8 | -0.8263 | 0.00785 | -0.0083 | -105.2611
-7.5 | -0.7711 | 0.00757 | -0.0085 | -101.8626
-7 | -0.7151 | 0.00734 | -0.0088 | -97.4251
-6.5 | -0.6591 | 0.00709 | -0.0091 | -92.9619
-6 | -0.6026 | 0.00684 | -0.0096 | -88.0994
-5.5 | -0.5455 | 0.00666 | -0.0101 | -81.9069
-5 | -0.4883 | 0.00644 | -0.0106 | -75.823
-4.5 | -0.4307 | 0.00626 | -0.0113 | -68.8019
-4 | -0.3729 | 0.00607 | -0.0119 | -61.4333
-3.5 | -0.3152 | 0.00585 | -0.0126 | -53.8803
-3 | -0.258 | 0.00557 | -0.0132 | -46.3196
-2.5 | -0.201 | 0.00524 | -0.0137 | -38.3588
-2 | -0.1437 | 0.00491 | -0.0144 | -29.2668
-1 | -0.031 | 0.00395 | -0.0156 | -7.8481
-0.5 | 0.0256 | 0.0035 | -0.0162 | 7.3143
0 | 0.0852 | 0.00347 | -0.0172 | 24.5533
0.5 | 0.145 | 0.00348 | -0.0183 | 41.6667
1 | 0.2047 | 0.00353 | -0.0193 | 57.9887
1.5 | 0.2629 | 0.00376 | -0.0201 | 69.9202
2 | 0.3151 | 0.00461 | -0.0201 | 68.3514
2.5 | 0.3697 | 0.00517 | -0.0204 | 71.5087
3 | 0.4253 | 0.00557 | -0.0208 | 76.3555
3.5 | 0.4808 | 0.00595 | -0.0211 | 80.8067
4 | 0.5358 | 0.00634 | -0.0213 | 84.511
4.5 | 0.5909 | 0.00668 | -0.0215 | 88.4581
5 | 0.6469 | 0.00692 | -0.0219 | 93.4827
5.5 | 0.7026 | 0.00717 | -0.0222 | 97.9916
6 | 0.7577 | 0.00742 | -0.0224 | 102.1159
6.5 | 0.8127 | 0.00767 | -0.0226 | 105.9583
7 | 0.8666 | 0.00795 | -0.0226 | 109.0063
7.5 | 0.9198 | 0.00824 | -0.0225 | 111.6262
8 | 0.9726 | 0.00852 | -0.0223 | 114.1549
8.5 | 1.0239 | 0.00885 | -0.0219 | 115.6949
9 | 1.0732 | 0.00924 | -0.0211 | 116.1472
9.5 | 1.122 | 0.00958 | -0.0202 | 117.119
10 | 1.1689 | 0.00996 | -0.019 | 117.3594
10.5 | 1.2126 | 0.01038 | -0.0172 | 116.8208
11 | 1.2409 | 0.01085 | -0.0125 | 114.3687
11.5 | 1.271 | 0.01148 | -0.0085 | 110.7143
12 | 1.3036 | 0.01215 | -0.0053 | 107.2922
12.5 | 1.3375 | 0.01286 | -0.0025 | 104.0047
13 | 1.3702 | 0.01369 | 0.0002 | 100.0877
13.5 | 1.4023 | 0.0146 | 0.0029 | 96.0479
14 | 1.4321 | 0.01566 | 0.0056 | 91.4496
14.5 | 1.4587 | 0.01692 | 0.0086 | 86.2116
15 | 1.4808 | 0.01815 | 0.0122 | 81.5868
16 | 1.5461 | 0.02117 | 0.0145 | 73.0326
16.5 | 1.5726 | 0.02288 | 0.0164 | 68.7325
17 | 1.5982 | 0.02474 | 0.018 | 64.5998
17.5 | 1.6224 | 0.0268 | 0.0196 | 60.5373
18 | 1.644 | 0.02912 | 0.0212 | 56.456
18.5 | 1.6633 | 0.03174 | 0.0226 | 52.4039
19 | 1.6782 | 0.03477 | 0.0239 | 48.2657
19.5 | 1.6919 | 0.03807 | 0.025 | 44.4418
20 | 1.7034 | 0.04169 | 0.0258 | 40.8587

## 125. Re 14M Mach 0.25 (1)
BIGFOIL.COM POLAR EXPORT
NACA65-116 a=0.6
NACA65-116 a=0.6 |  |  |  | Cl Max: | 1.193 | at alpha= | 11.5 | deg
JavaFoil+Calcfoil stall+Eppler ext transition |  |  |  | L/D Max: | 100.333 | at alpha= | 7.5 | deg
Re: | 14000000 |  |  | Cd Min: | 0.00459 | at alpha= | -0.5 | deg
Mach: | 0.25 |  |  | Cl=0 at alpha= | -0.70635 | deg
|  |  |  | @ Cl=0.1, Cd= | 0.00459
|  |  |  | @ Cl=0.4, Cd= | 0.00569
|  |  |  | @ Cl=0.6, Cd= | 0.0076408
alpha (deg) | Cl | Cd | Cm | Cl/Cd
-17 | -0.609 | 0.13081 | 0.007 | -4.658
-16.5 | -0.658 | 0.12034 | 0.007 | -5.464
-16 | -0.704 | 0.10961 | 0.007 | -6.423
-15.5 | -0.747 | 0.09971 | 0.007 | -7.493
-15 | -0.798 | 0.08118 | 0.008 | -9.831
-14.5 | -0.843 | 0.06781 | 0.008 | -12.426
-14 | -0.954 | 0.02683 | 0.009 | -35.541
-13.5 | -0.992 | 0.02118 | 0.008 | -46.849
-13 | -1.023 | 0.01709 | 0.008 | -59.861
-12.5 | -1.036 | 0.01576 | 0.007 | -65.736
-12 | -1.042 | 0.01446 | 0.006 | -72.083
-11.5 | -1.042 | 0.01334 | 0.005 | -78.074
-11 | -1.033 | 0.0125 | 0.004 | -82.665
-10.5 | -1.018 | 0.01159 | 0.003 | -87.879
-10 | -0.997 | 0.01095 | 0.003 | -90.991
-9.5 | -0.969 | 0.01042 | 0.002 | -93.027
-9 | -0.936 | 0.00993 | 0.001 | -94.257
-8.5 | -0.898 | 0.00953 | 0 | -94.243
-8 | -0.856 | 0.00841 | -0.001 | -101.78
-7.5 | -0.812 | 0.00893 | -0.002 | -90.946
-7 | -0.761 | 0.00847 | -0.003 | -89.898
-6.5 | -0.707 | 0.00822 | -0.004 | -86.036
-6 | -0.651 | 0.00789 | -0.005 | -82.439
-5.5 | -0.593 | 0.0076 | -0.006 | -77.965
-5 | -0.534 | 0.00733 | -0.007 | -72.856
-4.5 | -0.474 | 0.00712 | -0.008 | -66.527
-4 | -0.413 | 0.0069 | -0.009 | -59.803
-3.5 | -0.351 | 0.00672 | -0.009 | -52.249
-3 | -0.289 | 0.00598 | -0.01 | -48.349
-2.5 | -0.227 | 0.00563 | -0.011 | -40.22
-2 | -0.164 | 0.00535 | -0.012 | -30.624
-1.5 | -0.101 | 0.0051 | -0.013 | -19.748
-1 | -0.037 | 0.00491 | -0.014 | -7.641
-0.5 | 0.026 | 0.00459 | -0.015 | 5.623
0 | 0.089 | 0.00459 | -0.016 | 19.424
0.5 | 0.152 | 0.00459 | -0.017 | 33.192
1 | 0.216 | 0.0047 | -0.018 | 45.947
1.5 | 0.279 | 0.00513 | -0.019 | 54.406
2 | 0.342 | 0.0054 | -0.02 | 63.376
2.5 | 0.404 | 0.00571 | -0.021 | 70.783
3 | 0.467 | 0.00603 | -0.022 | 77.394
3.5 | 0.529 | 0.00644 | -0.023 | 82.096
4 | 0.59 | 0.00759 | -0.024 | 77.753
4.5 | 0.651 | 0.0079 | -0.025 | 82.33
5 | 0.709 | 0.00758 | -0.026 | 93.493
5.5 | 0.766 | 0.0083 | -0.026 | 92.319
6 | 0.821 | 0.00862 | -0.027 | 95.312
6.5 | 0.874 | 0.00896 | -0.028 | 97.539
7 | 0.925 | 0.0093 | -0.029 | 99.401
7.5 | 0.972 | 0.00969 | -0.03 | 100.333
8 | 1.017 | 0.01014 | -0.031 | 100.311
8.5 | 1.057 | 0.01057 | -0.032 | 100.031
9 | 1.093 | 0.01115 | -0.033 | 98.053
9.5 | 1.125 | 0.01179 | -0.033 | 95.399
10 | 1.151 | 0.01243 | -0.034 | 92.576
10.5 | 1.171 | 0.01312 | -0.035 | 89.244
11 | 1.186 | 0.01401 | -0.036 | 84.631
11.5 | 1.193 | 0.01496 | -0.036 | 79.793
12 | 1.192 | 0.01597 | -0.037 | 74.677
12.5 | 1.179 | 0.01712 | -0.038 | 68.865
13 | 1.156 | 0.01857 | -0.039 | 62.274
13.5 | 1.125 | 0.02014 | -0.039 | 55.87
14 | 1.085 | 0.02231 | -0.04 | 48.629
14.5 | 1.035 | 0.02548 | -0.04 | 40.613
15 | 0.977 | 0.02924 | -0.04 | 33.417
15.5 | 0.836 | 0.07596 | -0.034 | 11.003
16 | 0.755 | 0.1023 | -0.029 | 7.38
16.5 | 0.688 | 0.11886 | -0.026 | 5.791

## 126. Re 14M Mach 0.25 (2)
BIGFOIL.COM POLAR EXPORT
NACA65-116 a=0.6
NACA65-116 a=0.6 |  |  |  | Cl Max: | 1.6632 | at alpha= | 20 | deg
XFOIL ncrit=9 |  |  |  | L/D Max: | 113.778 | at alpha= | 9 | deg
Re: | 14000000 |  |  | Cd Min: | 0.05886 | at alpha= | 20 | deg
Mach: | 0.25 |  |  | Cl=0 at alpha= | -0.72735 | deg
|  |  |  | @ Cl=0.1, Cd= | 0.00347
|  |  |  | @ Cl=0.4, Cd= | 0.0053493
|  |  |  | @ Cl=0.6, Cd= | 0.0067596
alpha (deg) | Cl | Cd | Cm | Cl/Cd
-20 | -1.5791 | 0.05468 | -0.0642 | -28.8789
-19.5 | -1.5879 | 0.04791 | -0.0653 | -33.1434
-19 | -1.5855 | 0.04253 | -0.0654 | -37.2796
-18.5 | -1.5738 | 0.03825 | -0.0648 | -41.1451
-18 | -1.568 | 0.03379 | -0.0636 | -46.4043
-17.5 | -1.5412 | 0.0305 | -0.0636 | -50.5311
-17 | -1.5194 | 0.02806 | -0.0612 | -54.1483
-16.5 | -1.5062 | 0.02503 | -0.0584 | -60.1758
-16 | -1.4858 | 0.02262 | -0.0555 | -65.6852
-15.5 | -1.4658 | 0.02032 | -0.0521 | -72.1358
-15 | -1.4397 | 0.01849 | -0.0489 | -77.8637
-14.5 | -1.4097 | 0.01698 | -0.0456 | -83.0212
-14 | -1.3798 | 0.01558 | -0.0421 | -88.5623
-13.5 | -1.3473 | 0.01441 | -0.0385 | -93.4976
-13 | -1.3132 | 0.01343 | -0.0349 | -97.7811
-12.5 | -1.2793 | 0.01255 | -0.0309 | -101.9363
-12 | -1.2449 | 0.01182 | -0.0267 | -105.3215
-11.5 | -1.2135 | 0.01125 | -0.0216 | -107.8667
-11 | -1.1715 | 0.01069 | -0.0183 | -109.5884
-10.5 | -1.1242 | 0.01012 | -0.0161 | -111.087
-10 | -1.0734 | 0.00963 | -0.0144 | -111.4642
-9.5 | -1.0202 | 0.00922 | -0.0133 | -110.6508
-9 | -0.9654 | 0.00884 | -0.0124 | -109.2081
-8.5 | -0.9096 | 0.00849 | -0.0118 | -107.1378
-8 | -0.8538 | 0.00813 | -0.0112 | -105.0185
-7.5 | -0.797 | 0.00779 | -0.0109 | -102.3107
-7 | -0.7391 | 0.00752 | -0.0108 | -98.2846
-6.5 | -0.6806 | 0.00727 | -0.0109 | -93.6176
-6 | -0.6222 | 0.007 | -0.0111 | -88.8857
-5.5 | -0.5631 | 0.00677 | -0.0113 | -83.1758
-5 | -0.5036 | 0.00655 | -0.0118 | -76.8855
-4.5 | -0.4441 | 0.00635 | -0.0122 | -69.937
-4 | -0.3843 | 0.00615 | -0.0128 | -62.4878
-3.5 | -0.3245 | 0.00593 | -0.0133 | -54.7218
-2 | -0.1478 | 0.00494 | -0.015 | -29.919
-1.5 | -0.089 | 0.00458 | -0.0156 | -19.4323
-1 | -0.0319 | 0.00393 | -0.0161 | -8.117
-0.5 | 0.0266 | 0.00348 | -0.0168 | 7.6437
0 | 0.0883 | 0.00347 | -0.0178 | 25.4467
0.5 | 0.1502 | 0.00347 | -0.0189 | 43.2853
1 | 0.2119 | 0.00353 | -0.0199 | 60.0283
1.5 | 0.2725 | 0.00371 | -0.0208 | 73.4501
2 | 0.326 | 0.00459 | -0.0207 | 71.024
2.5 | 0.3815 | 0.00521 | -0.0208 | 73.2246
3 | 0.4386 | 0.00564 | -0.0211 | 77.766
3.5 | 0.4951 | 0.00607 | -0.0212 | 81.5651
4 | 0.5517 | 0.00647 | -0.0213 | 85.2705
4.5 | 0.6084 | 0.00681 | -0.0214 | 89.3392
5 | 0.6659 | 0.00708 | -0.0215 | 94.0537
5.5 | 0.7235 | 0.00734 | -0.0216 | 98.5695
6 | 0.7803 | 0.0076 | -0.0215 | 102.6711
6.5 | 0.8366 | 0.00788 | -0.0214 | 106.1675
7 | 0.8915 | 0.00821 | -0.0209 | 108.5871
7.5 | 0.9463 | 0.00851 | -0.0203 | 111.1986
8 | 0.9992 | 0.00885 | -0.0194 | 112.904
8.5 | 1.0501 | 0.00926 | -0.018 | 113.4017
9 | 1.0991 | 0.00966 | -0.0163 | 113.7785
9.5 | 1.1438 | 0.01006 | -0.0138 | 113.6978
10 | 1.1746 | 0.01056 | -0.0087 | 111.2311
10.5 | 1.2077 | 0.01124 | -0.0044 | 107.4466
11 | 1.2415 | 0.01203 | -0.0006 | 103.2003
11.5 | 1.2768 | 0.01287 | 0.0029 | 99.2075
12 | 1.3127 | 0.01378 | 0.006 | 95.2612
12.5 | 1.3467 | 0.01485 | 0.0093 | 90.6869
13 | 1.38 | 0.01603 | 0.0124 | 86.0886
13.5 | 1.4103 | 0.01741 | 0.0157 | 81.0052
14 | 1.438 | 0.01901 | 0.019 | 75.6444
14.5 | 1.4649 | 0.02067 | 0.0223 | 70.8708
15 | 1.5029 | 0.02236 | 0.0234 | 67.2138
15.5 | 1.5329 | 0.02428 | 0.0257 | 63.1343
16 | 1.5594 | 0.02656 | 0.028 | 58.7123
16.5 | 1.5824 | 0.02919 | 0.0303 | 54.2103
17 | 1.6012 | 0.0323 | 0.0324 | 49.5728
17.5 | 1.6184 | 0.03562 | 0.0343 | 45.4351
18 | 1.6318 | 0.03941 | 0.036 | 41.4057
18.5 | 1.6464 | 0.04329 | 0.0373 | 38.0319
19 | 1.6545 | 0.04798 | 0.0381 | 34.4831
19.5 | 1.6623 | 0.05289 | 0.0385 | 31.4294
20 | 1.6632 | 0.05886 | 0.0381 | 28.2569

## 127. Re 14M Mach 0.50 (1)
BIGFOIL.COM POLAR EXPORT
NACA65-116 a=0.6
NACA65-116 a=0.6 |  |  |  | Cl Max: | 1.145 | at alpha= | 20 | deg
JavaFoil+Calcfoil stall+Eppler ext transition |  |  |  | L/D Max: | 91.613 | at alpha= | 3.5 | deg
Re: | 14000000 |  |  | Cd Min: | 0.0047 | at alpha= | -0.5 | deg
Mach: | 0.5 |  |  | Cl=0 at alpha= | -0.70422 | deg
|  |  |  | @ Cl=0.1, Cd= | 0.0047
|  |  |  | @ Cl=0.4, Cd= | 0.005841
|  |  |  | @ Cl=0.6, Cd= | 0.0068
alpha (deg) | Cl | Cd | Cm | Cl/Cd
-20 | -1.078 | 0.16974 | 0.013 | -6.35
-19.5 | -1.05 | 0.1622 | 0.013 | -6.477
-19 | -1.022 | 0.15663 | 0.012 | -6.522
-18.5 | -0.993 | 0.15213 | 0.011 | -6.528
-18 | -0.964 | 0.14755 | 0.011 | -6.534
-17.5 | -0.943 | 0.1289 | 0.011 | -7.318
-17 | -0.915 | 0.1234 | 0.01 | -7.419
-16.5 | -0.886 | 0.11891 | 0.009 | -7.447
-16 | -0.855 | 0.11526 | 0.008 | -7.415
-15.5 | -0.827 | 0.11425 | 0.008 | -7.239
-15 | -0.815 | 0.09216 | 0.008 | -8.847
-14.5 | -0.777 | 0.0957 | 0.007 | -8.115
-14 | -0.835 | 0.03866 | 0.009 | -21.588
-13.5 | -0.833 | 0.02546 | 0.009 | -32.719
-13 | -0.689 | 0.08988 | 0.005 | -7.667
-12.5 | -0.665 | 0.07942 | 0.005 | -8.372
-12 | -0.725 | 0.02762 | 0.006 | -26.239
-11.5 | -0.714 | 0.0196 | 0.006 | -36.432
-11 | -0.688 | 0.01667 | 0.005 | -41.293
-10.5 | -0.547 | 0.0724 | 0.002 | -7.548
-10 | -0.526 | 0.05985 | 0.002 | -8.788
-9.5 | -0.591 | 0.01498 | 0.002 | -39.466
-9 | -0.562 | 0.01326 | 0.001 | -42.366
-8.5 | -0.436 | 0.05503 | 0 | -7.921
-8 | -0.801 | 0.01155 | -0.001 | -69.404
-7.5 | -0.817 | 0.01069 | -0.002 | -76.441
-7 | -0.796 | 0.01004 | -0.003 | -79.209
-6.5 | -0.754 | 0.00947 | -0.004 | -79.555
-6 | -0.704 | 0.00894 | -0.005 | -78.69
-5.5 | -0.648 | 0.00855 | -0.006 | -75.766
-5 | -0.59 | 0.00835 | -0.007 | -70.667
-4.5 | -0.526 | 0.00797 | -0.008 | -65.956
-4 | -0.459 | 0.00756 | -0.01 | -60.739
-3.5 | -0.391 | 0.0073 | -0.011 | -53.583
-3 | -0.323 | 0.00707 | -0.012 | -45.599
-2.5 | -0.253 | 0.00602 | -0.013 | -42.006
-2 | -0.183 | 0.00563 | -0.014 | -32.484
-1.5 | -0.113 | 0.0053 | -0.015 | -21.282
-1 | -0.042 | 0.0051 | -0.016 | -8.215
-0.5 | 0.029 | 0.0047 | -0.017 | 6.142
0 | 0.1 | 0.0047 | -0.018 | 21.187
0.5 | 0.17 | 0.00473 | -0.019 | 36.001
1 | 0.241 | 0.00484 | -0.02 | 49.879
1.5 | 0.312 | 0.0054 | -0.021 | 57.747
2 | 0.383 | 0.00574 | -0.022 | 66.641
2.5 | 0.452 | 0.00615 | -0.023 | 73.398
3 | 0.521 | 0.00669 | -0.024 | 77.904
3.5 | 0.587 | 0.00641 | -0.025 | 91.613
4 | 0.651 | 0.00833 | -0.026 | 78.237
4.5 | 0.716 | 0.00872 | -0.027 | 82.058
5 | 0.778 | 0.00914 | -0.028 | 85.136
5.5 | 0.837 | 0.0096 | -0.029 | 87.211
6 | 0.892 | 0.0101 | -0.03 | 88.333
6.5 | 0.939 | 0.01068 | -0.031 | 87.868
7 | 0.975 | 0.01136 | -0.032 | 85.832
7.5 | 0.995 | 0.01214 | -0.033 | 81.965
8 | 0.984 | 0.01319 | -0.034 | 74.566
8.5 | 0.883 | 0.01472 | -0.035 | 59.999
9 | 0.64 | 0.0179 | -0.035 | 35.742
9.5 | 0.684 | 0.01594 | -0.037 | 42.883
10 | 0.713 | 0.01767 | -0.037 | 40.365
10.5 | 0.741 | 0.0199 | -0.038 | 37.254
11 | 0.652 | 0.07359 | -0.022 | 8.864
11.5 | 0.807 | 0.02047 | -0.04 | 39.408
12 | 0.835 | 0.02248 | -0.041 | 37.152
12.5 | 0.858 | 0.02648 | -0.041 | 32.421
13 | 0.79 | 0.07203 | -0.032 | 10.964
13.5 | 0.924 | 0.02673 | -0.043 | 34.576
14 | 0.945 | 0.03167 | -0.043 | 29.834
14.5 | 0.865 | 0.08867 | -0.033 | 9.75
15 | 0.947 | 0.06173 | -0.041 | 15.342
15.5 | 0.9 | 0.11192 | -0.029 | 8.045
16 | 0.93 | 0.11566 | -0.03 | 8.044
16.5 | 0.966 | 0.11503 | -0.033 | 8.397
17 | 0.995 | 0.12073 | -0.034 | 8.242
17.5 | 1.009 | 0.14211 | -0.031 | 7.098
18 | 1.037 | 0.14669 | -0.033 | 7.072
18.5 | 1.068 | 0.14997 | -0.034 | 7.12
19 | 1.097 | 0.15667 | -0.036 | 7.002
19.5 | 1.117 | 0.18899 | -0.034 | 5.91
20 | 1.145 | 0.18954 | -0.036 | 6.041

## 128. Re 14M Mach 0.50 (2)
BIGFOIL.COM POLAR EXPORT
NACA65-116 a=0.6
NACA65-116 a=0.6 |  |  |  | Cl Max: | 1.1534 | at alpha= | 10 | deg
XFOIL ncrit=9 |  |  |  | L/D Max: | 99.3031 | at alpha= | 6 | deg
Re: | 14000000 |  |  | Cd Min: | 0.11403 | at alpha= | 15 | deg
Mach: | 0.5 |  |  | Cl=0 at alpha= | -0.72714 | deg
|  |  |  | @ Cl=0.1, Cd= | 0.0034907
|  |  |  | @ Cl=0.4, Cd= | 0.0049133
|  |  |  | @ Cl=0.6, Cd= | 0.0070086
alpha (deg) | Cl | Cd | Cm | Cl/Cd
-14 | -0.7493 | 0.09953 | -0.0456 | -7.5284
-13.5 | -0.7613 | 0.08674 | -0.0539 | -8.7768
-13 | -0.7862 | 0.07275 | -0.0642 | -10.8069
-12.5 | -0.8108 | 0.06094 | -0.072 | -13.3049
-12 | -0.8479 | 0.04977 | -0.0776 | -17.0364
-11.5 | -0.8821 | 0.04055 | -0.0798 | -21.7534
-11 | -0.9106 | 0.03307 | -0.079 | -27.5355
-10.5 | -0.9407 | 0.02635 | -0.0755 | -35.7002
-10 | -0.9604 | 0.02088 | -0.0696 | -45.9962
-9.5 | -0.9746 | 0.0163 | -0.0616 | -59.7914
-9 | -0.9758 | 0.01308 | -0.0527 | -74.6024
-8.5 | -0.9596 | 0.01107 | -0.044 | -86.6847
-8 | -0.9333 | 0.00988 | -0.0354 | -94.4636
-7.5 | -0.89 | 0.00921 | -0.0288 | -96.6341
-7 | -0.8324 | 0.00859 | -0.0249 | -96.9034
-6.5 | -0.7689 | 0.00813 | -0.0223 | -94.5756
-6 | -0.703 | 0.00774 | -0.0204 | -90.8269
-5.5 | -0.6361 | 0.0074 | -0.0191 | -85.9595
-5 | -0.5688 | 0.00709 | -0.0182 | -80.2257
-4.5 | -0.5003 | 0.00682 | -0.0178 | -73.3578
-4 | -0.4324 | 0.00656 | -0.0175 | -65.9146
-3.5 | -0.3639 | 0.00632 | -0.0176 | -57.5791
-3 | -0.2958 | 0.00605 | -0.0178 | -48.8926
-2.5 | -0.2304 | 0.00563 | -0.0177 | -40.9236
-2 | -0.1648 | 0.00517 | -0.0179 | -31.8762
-1.5 | -0.0997 | 0.00462 | -0.0182 | -21.5801
-1 | -0.0376 | 0.00377 | -0.0182 | -9.9735
-0.5 | 0.0313 | 0.00351 | -0.0192 | 8.9174
0 | 0.1024 | 0.00349 | -0.0204 | 29.341
0.5 | 0.1737 | 0.00349 | -0.0217 | 49.7708
1 | 0.2449 | 0.00354 | -0.0229 | 69.1808
1.5 | 0.3156 | 0.00365 | -0.024 | 86.4658
2 | 0.3755 | 0.00455 | -0.0235 | 82.5275
2.5 | 0.4335 | 0.00541 | -0.0226 | 80.1294
3 | 0.4946 | 0.006 | -0.0219 | 82.4333
3.5 | 0.5542 | 0.0066 | -0.0207 | 83.9697
4 | 0.6136 | 0.00713 | -0.0193 | 86.0589
4.5 | 0.676 | 0.00749 | -0.0182 | 90.2537
5 | 0.7384 | 0.00784 | -0.0169 | 94.1837
5.5 | 0.7987 | 0.00819 | -0.0149 | 97.5214
6 | 0.855 | 0.00861 | -0.0121 | 99.3031
6.5 | 0.8931 | 0.0091 | -0.0058 | 98.1429
7 | 0.9362 | 0.00978 | -0.0007 | 95.726
7.5 | 0.9804 | 0.01061 | 0.0041 | 92.4034
8 | 1.0224 | 0.01167 | 0.0091 | 87.6093
8.5 | 1.0661 | 0.01283 | 0.0138 | 83.0943
9 | 1.1045 | 0.01433 | 0.0191 | 77.0761
9.5 | 1.1377 | 0.01621 | 0.0248 | 70.1851
10 | 1.1534 | 0.01902 | 0.0316 | 60.6414
10.5 | 1.1514 | 0.02292 | 0.0388 | 50.2356
11 | 1.1404 | 0.02779 | 0.0451 | 41.0363
11.5 | 1.1126 | 0.0344 | 0.0501 | 32.343
12 | 1.0804 | 0.04235 | 0.0524 | 25.5112
12.5 | 1.0472 | 0.05155 | 0.052 | 20.3143
13 | 1.0145 | 0.06197 | 0.0489 | 16.3708
13.5 | 0.9842 | 0.07359 | 0.0434 | 13.3741
14 | 0.9563 | 0.08641 | 0.0356 | 11.067
14.5 | 0.9336 | 0.09998 | 0.0264 | 9.3379
15 | 0.9146 | 0.11403 | 0.0168 | 8.0207

## 129. Re 16M Mach 0.00 (1)
BIGFOIL.COM POLAR EXPORT
NACA65-116 a=0.6
NACA65-116 a=0.6 |  |  |  | Cl Max: | 1.272 | at alpha= | 13.5 | deg
JavaFoil+Calcfoil stall+Eppler ext transition |  |  |  | L/D Max: | 113.643 | at alpha= | 6.5 | deg
Re: | 16000000 |  |  | Cd Min: | 0.00458 | at alpha= | 0 | deg
Mach: | 0 |  |  | Cl=0 at alpha= | -0.70492 | deg
|  |  |  | @ Cl=0.1, Cd= | 0.004641
|  |  |  | @ Cl=0.4, Cd= | 0.00572
|  |  |  | @ Cl=0.6, Cd= | 0.0073229
alpha (deg) | Cl | Cd | Cm | Cl/Cd
-19 | -0.904 | 0.11601 | 0.012 | -7.792
-18.5 | -0.937 | 0.09902 | 0.012 | -9.465
-18 | -0.977 | 0.07663 | 0.012 | -12.744
-17.5 | -1.052 | 0.03963 | 0.013 | -26.546
-17 | -1.082 | 0.03139 | 0.013 | -34.465
-16.5 | -1.102 | 0.02726 | 0.012 | -40.418
-16 | -1.118 | 0.02429 | 0.012 | -46.018
-15.5 | -1.128 | 0.02233 | 0.011 | -50.524
-15 | -1.139 | 0.0198 | 0.01 | -57.518
-14.5 | -1.147 | 0.01734 | 0.01 | -66.136
-14 | -1.148 | 0.01601 | 0.009 | -71.684
-13.5 | -1.144 | 0.01494 | 0.008 | -76.596
-13 | -1.137 | 0.01393 | 0.007 | -81.628
-12.5 | -1.126 | 0.01297 | 0.007 | -86.829
-12 | -1.11 | 0.01224 | 0.006 | -90.728
-11.5 | -1.09 | 0.01163 | 0.005 | -93.718
-11 | -1.066 | 0.01094 | 0.004 | -97.439
-10.5 | -1.038 | 0.01035 | 0.003 | -100.237
-10 | -1.006 | 0.00994 | 0.002 | -101.145
-9.5 | -0.97 | 0.00952 | 0.002 | -101.921
-9 | -0.931 | 0.00842 | 0.001 | -110.682
-8.5 | -0.89 | 0.00892 | 0 | -99.776
-8 | -0.844 | 0.00856 | -0.001 | -98.529
-7.5 | -0.794 | 0.00825 | -0.002 | -96.324
-7 | -0.742 | 0.008 | -0.003 | -92.84
-6.5 | -0.688 | 0.00772 | -0.004 | -89.114
-6 | -0.633 | 0.00746 | -0.005 | -84.789
-5.5 | -0.576 | 0.00725 | -0.006 | -79.404
-5 | -0.518 | 0.00702 | -0.006 | -73.793
-4.5 | -0.459 | 0.00687 | -0.007 | -66.865
-4 | -0.4 | 0.00665 | -0.008 | -60.14
-3.5 | -0.34 | 0.00648 | -0.009 | -52.489
-3 | -0.28 | 0.00585 | -0.01 | -47.872
-2.5 | -0.219 | 0.00563 | -0.011 | -38.995
-2 | -0.159 | 0.00538 | -0.012 | -29.493
-1.5 | -0.098 | 0.00517 | -0.013 | -18.891
-1 | -0.036 | 0.00494 | -0.014 | -7.347
-0.5 | 0.025 | 0.00487 | -0.015 | 5.136
0 | 0.086 | 0.00458 | -0.016 | 18.847
0.5 | 0.148 | 0.00485 | -0.017 | 30.446
1 | 0.209 | 0.005 | -0.017 | 41.782
1.5 | 0.27 | 0.00517 | -0.018 | 52.222
2 | 0.331 | 0.00546 | -0.019 | 60.662
2.5 | 0.392 | 0.00568 | -0.02 | 68.948
3 | 0.452 | 0.00598 | -0.021 | 75.559
3.5 | 0.512 | 0.00633 | -0.022 | 80.849
4 | 0.572 | 0.00719 | -0.023 | 79.458
4.5 | 0.631 | 0.00747 | -0.024 | 84.48
5 | 0.689 | 0.00779 | -0.025 | 88.476
5.5 | 0.746 | 0.00801 | -0.026 | 93.176
6 | 0.801 | 0.00767 | -0.027 | 104.451
6.5 | 0.854 | 0.00751 | -0.027 | 113.643
7 | 0.905 | 0.0087 | -0.028 | 103.958
7.5 | 0.953 | 0.00904 | -0.029 | 105.486
8 | 1 | 0.00936 | -0.03 | 106.879
8.5 | 1.044 | 0.00974 | -0.031 | 107.121
9 | 1.084 | 0.01021 | -0.032 | 106.266
9.5 | 1.122 | 0.01068 | -0.032 | 105.058
10 | 1.156 | 0.01118 | -0.033 | 103.435
10.5 | 1.187 | 0.01175 | -0.034 | 101.024
11 | 1.214 | 0.01236 | -0.035 | 98.226
11.5 | 1.237 | 0.01304 | -0.036 | 94.844
12 | 1.255 | 0.0138 | -0.036 | 90.888
12.5 | 1.265 | 0.01448 | -0.037 | 87.411
13 | 1.271 | 0.01541 | -0.038 | 82.482
13.5 | 1.272 | 0.0163 | -0.038 | 78.028
14 | 1.268 | 0.01728 | -0.039 | 73.397
14.5 | 1.261 | 0.01831 | -0.04 | 68.86
15 | 1.248 | 0.01979 | -0.04 | 63.066
15.5 | 1.232 | 0.02135 | -0.041 | 57.688
16 | 1.212 | 0.02307 | -0.042 | 52.548
16.5 | 1.189 | 0.02508 | -0.042 | 47.413
17 | 1.159 | 0.02887 | -0.042 | 40.157
17.5 | 1.131 | 0.03165 | -0.043 | 35.732
18 | 1.1 | 0.03513 | -0.043 | 31.315
18.5 | 1.061 | 0.04237 | -0.043 | 25.051

## 130. Re 16M Mach 0.00 (2)
BIGFOIL.COM POLAR EXPORT
NACA65-116 a=0.6
NACA65-116 a=0.6 |  |  |  | Cl Max: | 1.7224 | at alpha= | 20 | deg
XFOIL ncrit=9 |  |  |  | L/D Max: | 121.307 | at alpha= | 10 | deg
Re: | 16000000 |  |  | Cd Min: | 0.03783 | at alpha= | 20 | deg
Mach: | 0 |  |  | Cl=0 at alpha= | -0.73237 | deg
|  |  |  | @ Cl=0.1, Cd= | 0.0034451
|  |  |  | @ Cl=0.4, Cd= | 0.0053642
|  |  |  | @ Cl=0.6, Cd= | 0.0065853
alpha (deg) | Cl | Cd | Cm | Cl/Cd
-20 | -1.676 | 0.0307 | -0.0467 | -54.5928
-18.5 | -1.6547 | 0.02388 | -0.0357 | -69.2923
-18 | -1.5917 | 0.02197 | -0.0419 | -72.4488
-17.5 | -1.5709 | 0.02028 | -0.0396 | -77.4606
-17 | -1.5461 | 0.01881 | -0.0374 | -82.1956
-16.5 | -1.5237 | 0.01728 | -0.0347 | -88.1771
-16 | -1.498 | 0.01602 | -0.0321 | -93.5081
-15.5 | -1.4705 | 0.01491 | -0.0294 | -98.6251
-15 | -1.4417 | 0.01395 | -0.0265 | -103.3477
-14.5 | -1.4107 | 0.01316 | -0.0237 | -107.196
-14 | -1.3799 | 0.01247 | -0.0205 | -110.6576
-13.5 | -1.3495 | 0.01189 | -0.0169 | -113.4987
-13 | -1.3201 | 0.01141 | -0.0127 | -115.6968
-12.5 | -1.2771 | 0.01096 | -0.0112 | -116.5237
-12 | -1.2321 | 0.0105 | -0.0099 | -117.3429
-11.5 | -1.1857 | 0.01004 | -0.0089 | -118.0976
-11 | -1.1374 | 0.00961 | -0.0081 | -118.3559
-10.5 | -1.0879 | 0.00921 | -0.0076 | -118.1216
-10 | -1.0366 | 0.00885 | -0.0073 | -117.1299
-9.5 | -0.9841 | 0.00855 | -0.0072 | -115.0994
-9 | -0.9308 | 0.00825 | -0.0073 | -112.8242
-8.5 | -0.8773 | 0.00794 | -0.0073 | -110.4912
-8 | -0.8233 | 0.00764 | -0.0074 | -107.7618
-7.5 | -0.7683 | 0.00737 | -0.0077 | -104.2469
-7 | -0.7126 | 0.00715 | -0.0082 | -99.6643
-6.5 | -0.6566 | 0.00692 | -0.0086 | -94.8844
-6 | -0.6005 | 0.00669 | -0.0091 | -89.7608
-5.5 | -0.5436 | 0.0065 | -0.0097 | -83.6308
-5 | -0.4866 | 0.00629 | -0.0103 | -77.3609
-4.5 | -0.4293 | 0.00613 | -0.0109 | -70.0326
-4 | -0.3717 | 0.00593 | -0.0116 | -62.6813
-3.5 | -0.3142 | 0.00573 | -0.0123 | -54.8342
-3 | -0.2572 | 0.00548 | -0.013 | -46.9343
-2.5 | -0.2 | 0.00518 | -0.0136 | -38.61
-2 | -0.1429 | 0.00488 | -0.0143 | -29.2828
-1.5 | -0.0856 | 0.00459 | -0.015 | -18.6492
-1 | -0.0296 | 0.00414 | -0.0156 | -7.1498
-0.5 | 0.0257 | 0.00351 | -0.0162 | 7.3219
0 | 0.0848 | 0.00344 | -0.0172 | 24.6512
0.5 | 0.1441 | 0.00346 | -0.0182 | 41.6474
1 | 0.2032 | 0.00353 | -0.0191 | 57.5637
1.5 | 0.2594 | 0.00394 | -0.0197 | 65.8376
2 | 0.312 | 0.00473 | -0.0198 | 65.9619
3 | 0.423 | 0.00553 | -0.0207 | 76.4919
4 | 0.5336 | 0.00623 | -0.0214 | 85.6501
4.5 | 0.589 | 0.00654 | -0.0217 | 90.0612
5 | 0.6448 | 0.00677 | -0.0222 | 95.2437
5.5 | 0.7005 | 0.007 | -0.0226 | 100.0714
6 | 0.7555 | 0.00725 | -0.0229 | 104.2069
6.5 | 0.8105 | 0.00747 | -0.0232 | 108.5007
7 | 0.8642 | 0.00775 | -0.0232 | 111.5097
7.5 | 0.9177 | 0.00802 | -0.0233 | 114.4264
8 | 0.9705 | 0.00829 | -0.0232 | 117.0688
8.5 | 1.0219 | 0.00861 | -0.023 | 118.6876
9 | 1.0718 | 0.00896 | -0.0224 | 119.6205
9.5 | 1.1214 | 0.00929 | -0.0219 | 120.7104
10 | 1.1694 | 0.00964 | -0.021 | 121.3071
10.5 | 1.2146 | 0.01004 | -0.0197 | 120.9761
11 | 1.254 | 0.01048 | -0.0173 | 119.6565
11.5 | 1.2807 | 0.011 | -0.0125 | 116.4273
12 | 1.3129 | 0.01156 | -0.0092 | 113.5727
12.5 | 1.3462 | 0.01219 | -0.0062 | 110.4348
13 | 1.3788 | 0.01292 | -0.0035 | 106.7183
13.5 | 1.4106 | 0.01374 | -0.0008 | 102.6638
14 | 1.4404 | 0.01472 | 0.0019 | 97.8533
14.5 | 1.4677 | 0.01586 | 0.0048 | 92.541
15 | 1.4934 | 0.01711 | 0.0076 | 87.2823
15.5 | 1.5362 | 0.01819 | 0.0071 | 84.453
16.5 | 1.5822 | 0.02113 | 0.0128 | 74.8793
17 | 1.6081 | 0.0228 | 0.0145 | 70.5307
17.5 | 1.6329 | 0.02464 | 0.0161 | 66.2703
18 | 1.6557 | 0.02671 | 0.0176 | 61.988
18.5 | 1.6761 | 0.02904 | 0.019 | 57.7169
19 | 1.6918 | 0.03184 | 0.0204 | 53.1344
19.5 | 1.7074 | 0.03473 | 0.0216 | 49.1621
20 | 1.7224 | 0.03783 | 0.0225 | 45.53

## 131. Re 16M Mach 0.10 (1)
BIGFOIL.COM POLAR EXPORT
NACA65-116 a=0.6
NACA65-116 a=0.6 |  |  |  | Cl Max: | 1.259 | at alpha= | 13 | deg
JavaFoil+Calcfoil stall+Eppler ext transition |  |  |  | L/D Max: | 106.499 | at alpha= | 8.5 | deg
Re: | 16000000 |  |  | Cd Min: | 0.00459 | at alpha= | 0 | deg
Mach: | 0.1 |  |  | Cl=0 at alpha= | -0.70492 | deg
|  |  |  | @ Cl=0.1, Cd= | 0.0046497
|  |  |  | @ Cl=0.4, Cd= | 0.005725
|  |  |  | @ Cl=0.6, Cd= | 0.007341
alpha (deg) | Cl | Cd | Cm | Cl/Cd
-19 | -0.846 | 0.1276 | 0.011 | -6.629
-18.5 | -0.874 | 0.11695 | 0.011 | -7.477
-18 | -0.901 | 0.10475 | 0.011 | -8.597
-17.5 | -0.965 | 0.06566 | 0.012 | -14.691
-17 | -1.034 | 0.03581 | 0.013 | -28.875
-16.5 | -1.056 | 0.0318 | 0.012 | -33.206
-16 | -1.082 | 0.02629 | 0.012 | -41.139
-15.5 | -1.096 | 0.02397 | 0.011 | -45.734
-15 | -1.112 | 0.02085 | 0.01 | -53.346
-14.5 | -1.125 | 0.01796 | 0.01 | -62.662
-14 | -1.13 | 0.01649 | 0.009 | -68.526
-13.5 | -1.129 | 0.01544 | 0.008 | -73.144
-13 | -1.125 | 0.01432 | 0.007 | -78.587
-12.5 | -1.117 | 0.01327 | 0.007 | -84.181
-12 | -1.104 | 0.01243 | 0.006 | -88.803
-11.5 | -1.085 | 0.01181 | 0.005 | -91.852
-11 | -1.063 | 0.01109 | 0.004 | -95.881
-10.5 | -1.036 | 0.01054 | 0.003 | -98.335
-10 | -1.006 | 0.01004 | 0.002 | -100.139
-9.5 | -0.971 | 0.00962 | 0.002 | -100.891
-9 | -0.933 | 0.00851 | 0.001 | -109.582
-8.5 | -0.893 | 0.00903 | 0 | -98.892
-8 | -0.846 | 0.00869 | -0.001 | -97.354
-7.5 | -0.797 | 0.00834 | -0.002 | -95.547
-7 | -0.745 | 0.00802 | -0.003 | -92.986
-6.5 | -0.691 | 0.00771 | -0.004 | -89.611
-6 | -0.635 | 0.00751 | -0.005 | -84.572
-5.5 | -0.578 | 0.00723 | -0.006 | -79.959
-5 | -0.52 | 0.00709 | -0.006 | -73.424
-4.5 | -0.462 | 0.00685 | -0.007 | -67.385
-4 | -0.402 | 0.00671 | -0.008 | -59.953
-3.5 | -0.342 | 0.00649 | -0.009 | -52.661
-3 | -0.281 | 0.0059 | -0.01 | -47.735
-2.5 | -0.221 | 0.00564 | -0.011 | -39.101
-2 | -0.159 | 0.00535 | -0.012 | -29.791
-1.5 | -0.098 | 0.00518 | -0.013 | -18.926
-1 | -0.036 | 0.00499 | -0.014 | -7.316
-0.5 | 0.025 | 0.00487 | -0.015 | 5.153
0 | 0.087 | 0.00459 | -0.016 | 18.915
0.5 | 0.148 | 0.00487 | -0.017 | 30.441
1 | 0.21 | 0.00505 | -0.018 | 41.605
1.5 | 0.272 | 0.00519 | -0.019 | 52.32
2 | 0.333 | 0.00544 | -0.019 | 61.261
2.5 | 0.394 | 0.00569 | -0.02 | 69.128
3 | 0.454 | 0.00604 | -0.021 | 75.219
3.5 | 0.515 | 0.00632 | -0.022 | 81.434
4 | 0.574 | 0.00725 | -0.023 | 79.219
4.5 | 0.634 | 0.00746 | -0.024 | 84.897
5 | 0.692 | 0.00779 | -0.025 | 88.924
5.5 | 0.75 | 0.00809 | -0.026 | 92.66
6 | 0.804 | 0.00772 | -0.027 | 104.203
6.5 | 0.857 | 0.00846 | -0.028 | 101.313
7 | 0.908 | 0.00876 | -0.028 | 103.635
7.5 | 0.957 | 0.0091 | -0.029 | 105.081
8 | 1.003 | 0.00947 | -0.03 | 105.908
8.5 | 1.046 | 0.00983 | -0.031 | 106.499
9 | 1.087 | 0.01032 | -0.032 | 105.334
9.5 | 1.123 | 0.01079 | -0.033 | 104.159
10 | 1.157 | 0.01134 | -0.033 | 102.039
10.5 | 1.186 | 0.01196 | -0.034 | 99.196
11 | 1.212 | 0.0126 | -0.035 | 96.182
11.5 | 1.233 | 0.01325 | -0.036 | 93.078
12 | 1.249 | 0.01402 | -0.036 | 89.043
12.5 | 1.257 | 0.0147 | -0.037 | 85.539
13 | 1.259 | 0.0157 | -0.038 | 80.219
13.5 | 1.257 | 0.01664 | -0.039 | 75.529
14 | 1.25 | 0.01762 | -0.039 | 70.967
14.5 | 1.238 | 0.01904 | -0.04 | 65.009
15 | 1.221 | 0.02051 | -0.041 | 59.508
15.5 | 1.2 | 0.02229 | -0.041 | 53.816
16 | 1.175 | 0.0242 | -0.042 | 48.57
16.5 | 1.147 | 0.02659 | -0.042 | 43.138
17 | 1.11 | 0.03166 | -0.042 | 35.051
17.5 | 1.078 | 0.0343 | -0.043 | 31.437
18 | 1.022 | 0.04879 | -0.042 | 20.943

## 132. Re 16M Mach 0.10 (2)
BIGFOIL.COM POLAR EXPORT
NACA65-116 a=0.6
NACA65-116 a=0.6 |  |  |  | Cl Max: | 1.7208 | at alpha= | 20 | deg
XFOIL ncrit=9 |  |  |  | L/D Max: | 120.73 | at alpha= | 10 | deg
Re: | 16000000 |  |  | Cd Min: | 0.04013 | at alpha= | 20 | deg
Mach: | 0.1 |  |  | Cl=0 at alpha= | -0.73291 | deg
|  |  |  | @ Cl=0.1, Cd= | 0.0034449
|  |  |  | @ Cl=0.4, Cd= | 0.0053632
|  |  |  | @ Cl=0.6, Cd= | 0.006593
alpha (deg) | Cl | Cd | Cm | Cl/Cd
-20 | -1.6747 | 0.03284 | -0.0502 | -50.9957
-19.5 | -1.6609 | 0.02976 | -0.0491 | -55.8098
-19 | -1.6423 | 0.0272 | -0.0479 | -60.3787
-18.5 | -1.6197 | 0.02506 | -0.0465 | -64.6329
-18 | -1.593 | 0.02315 | -0.0456 | -68.8121
-17.5 | -1.5703 | 0.02145 | -0.0434 | -73.2075
-17 | -1.5466 | 0.01981 | -0.0411 | -78.0717
-16.5 | -1.5242 | 0.01815 | -0.0384 | -83.978
-16 | -1.4986 | 0.01677 | -0.0357 | -89.362
-15.5 | -1.4717 | 0.01553 | -0.0329 | -94.765
-15 | -1.4436 | 0.01444 | -0.0299 | -99.9723
-14.5 | -1.4125 | 0.01356 | -0.027 | -104.1667
-14 | -1.3818 | 0.01277 | -0.0238 | -108.2067
-13.5 | -1.35 | 0.01213 | -0.0204 | -111.2943
-13 | -1.3218 | 0.01155 | -0.0159 | -114.4416
-12.5 | -1.2837 | 0.01111 | -0.0131 | -115.5446
-12 | -1.2384 | 0.01067 | -0.0117 | -116.0637
-11.5 | -1.1924 | 0.01018 | -0.0103 | -117.1316
-11 | -1.1441 | 0.00973 | -0.0094 | -117.5848
-10.5 | -1.0947 | 0.0093 | -0.0086 | -117.7097
-10 | -1.0432 | 0.00893 | -0.0082 | -116.8197
-9.5 | -0.9904 | 0.00861 | -0.008 | -115.029
-9 | -0.9367 | 0.00831 | -0.0079 | -112.7196
-8.5 | -0.8828 | 0.008 | -0.0079 | -110.35
-8 | -0.8284 | 0.00768 | -0.0079 | -107.8646
-7.5 | -0.7731 | 0.00741 | -0.0081 | -104.332
-7 | -0.7171 | 0.00718 | -0.0085 | -99.8747
-6.5 | -0.6606 | 0.00695 | -0.0089 | -95.0504
-6 | -0.6041 | 0.00672 | -0.0093 | -89.8958
-5.5 | -0.5469 | 0.00651 | -0.0099 | -84.0092
-5 | -0.4894 | 0.00632 | -0.0105 | -77.4367
-4.5 | -0.4317 | 0.00614 | -0.0111 | -70.3094
-4 | -0.3738 | 0.00595 | -0.0118 | -62.8235
-3.5 | -0.316 | 0.00575 | -0.0125 | -54.9565
-3 | -0.2585 | 0.0055 | -0.0131 | -47
-2.5 | -0.201 | 0.00519 | -0.0137 | -38.7283
-1 | -0.0297 | 0.00413 | -0.0157 | -7.1913
-0.5 | 0.0259 | 0.00351 | -0.0163 | 7.3789
0 | 0.0854 | 0.00344 | -0.0173 | 24.8256
0.5 | 0.1451 | 0.00346 | -0.0183 | 41.9364
1 | 0.2045 | 0.00352 | -0.0193 | 58.0966
1.5 | 0.2612 | 0.00392 | -0.0199 | 66.6327
2 | 0.3139 | 0.00473 | -0.02 | 66.3636
3 | 0.4254 | 0.00555 | -0.0208 | 76.6486
3.5 | 0.4812 | 0.00589 | -0.0211 | 81.6978
4 | 0.5365 | 0.00626 | -0.0214 | 85.7029
4.5 | 0.5923 | 0.00656 | -0.0217 | 90.2896
5 | 0.6483 | 0.0068 | -0.0221 | 95.3382
5.5 | 0.7044 | 0.00703 | -0.0225 | 100.1991
6 | 0.7598 | 0.00728 | -0.0227 | 104.3681
6.5 | 0.815 | 0.00751 | -0.023 | 108.522
7 | 0.869 | 0.0078 | -0.023 | 111.4103
7.5 | 0.9228 | 0.00806 | -0.023 | 114.4913
8 | 0.9758 | 0.00834 | -0.0228 | 117.0024
8.5 | 1.0273 | 0.00868 | -0.0224 | 118.3525
9 | 1.0774 | 0.00903 | -0.0218 | 119.3134
9.5 | 1.1271 | 0.00937 | -0.021 | 120.2882
10 | 1.1747 | 0.00973 | -0.02 | 120.7297
10.5 | 1.2191 | 0.01016 | -0.0183 | 119.9902
11 | 1.2514 | 0.01061 | -0.0143 | 117.9453
11.5 | 1.2803 | 0.0112 | -0.01 | 114.3125
12 | 1.3144 | 0.01178 | -0.0069 | 111.5789
12.5 | 1.3478 | 0.01247 | -0.0039 | 108.0834
13 | 1.3809 | 0.01325 | -0.0012 | 104.2189
13.5 | 1.4125 | 0.01415 | 0.0016 | 99.8233
14 | 1.4412 | 0.01524 | 0.0046 | 94.5669
14.5 | 1.4688 | 0.01645 | 0.0075 | 89.2888
15 | 1.4955 | 0.01773 | 0.0103 | 84.3486
15.5 | 1.5466 | 0.01893 | 0.0082 | 81.701
16 | 1.5588 | 0.02035 | 0.0135 | 76.5995
16.5 | 1.5859 | 0.022 | 0.0154 | 72.0864
17 | 1.6101 | 0.0239 | 0.0173 | 67.3682
17.5 | 1.6343 | 0.02593 | 0.019 | 63.0274
18 | 1.6554 | 0.02825 | 0.0206 | 58.5982
18.5 | 1.6739 | 0.03089 | 0.0221 | 54.1891
19 | 1.6894 | 0.03385 | 0.0235 | 49.9084
19.5 | 1.7049 | 0.03696 | 0.0246 | 46.1282
20 | 1.7208 | 0.04013 | 0.0254 | 42.8806

## 133. Re 16M Mach 0.25 (1)
BIGFOIL.COM POLAR EXPORT
NACA65-116 a=0.6
NACA65-116 a=0.6 |  |  |  | Cl Max: | 1.195 | at alpha= | 11.5 | deg
JavaFoil+Calcfoil stall+Eppler ext transition |  |  |  | L/D Max: | 102.748 | at alpha= | 8 | deg
Re: | 16000000 |  |  | Cd Min: | 0.00459 | at alpha= | 0 | deg
Mach: | 0.25 |  |  | Cl=0 at alpha= | -0.70635 | deg
|  |  |  | @ Cl=0.1, Cd= | 0.0046127
|  |  |  | @ Cl=0.4, Cd= | 0.00579
|  |  |  | @ Cl=0.6, Cd= | 0.0074308
alpha (deg) | Cl | Cd | Cm | Cl/Cd
-17 | -0.609 | 0.12976 | 0.007 | -4.697
-16.5 | -0.658 | 0.11902 | 0.007 | -5.53
-16 | -0.703 | 0.11066 | 0.007 | -6.355
-15.5 | -0.75 | 0.09669 | 0.008 | -7.757
-15 | -0.816 | 0.06797 | 0.009 | -12.007
-14.5 | -0.892 | 0.04109 | 0.009 | -21.717
-14 | -0.956 | 0.02587 | 0.009 | -36.955
-13.5 | -0.996 | 0.0202 | 0.008 | -49.298
-13 | -1.025 | 0.01653 | 0.008 | -61.997
-12.5 | -1.038 | 0.01528 | 0.007 | -67.932
-12 | -1.044 | 0.01405 | 0.006 | -74.306
-11.5 | -1.043 | 0.01302 | 0.005 | -80.07
-11 | -1.034 | 0.01217 | 0.004 | -85.01
-10.5 | -1.019 | 0.01134 | 0.003 | -89.891
-10 | -0.998 | 0.01068 | 0.003 | -93.435
-9.5 | -0.97 | 0.01019 | 0.002 | -95.161
-9 | -0.937 | 0.00969 | 0.001 | -96.752
-8.5 | -0.899 | 0.00931 | 0 | -96.612
-8 | -0.858 | 0.00821 | -0.001 | -104.531
-7.5 | -0.812 | 0.00866 | -0.002 | -93.807
-7 | -0.761 | 0.00831 | -0.003 | -91.609
-6.5 | -0.707 | 0.008 | -0.004 | -88.366
-6 | -0.651 | 0.00777 | -0.005 | -83.773
-5.5 | -0.593 | 0.00747 | -0.006 | -79.402
-5 | -0.534 | 0.00721 | -0.007 | -74.076
-4.5 | -0.474 | 0.00704 | -0.008 | -67.295
-4 | -0.413 | 0.00677 | -0.009 | -60.938
-3.5 | -0.351 | 0.00662 | -0.009 | -53.042
-3 | -0.289 | 0.00595 | -0.01 | -48.609
-2.5 | -0.227 | 0.00568 | -0.011 | -39.883
-2 | -0.164 | 0.00545 | -0.012 | -30.046
-1.5 | -0.101 | 0.0052 | -0.013 | -19.394
-1 | -0.037 | 0.00499 | -0.014 | -7.51
-0.5 | 0.026 | 0.00491 | -0.015 | 5.251
0 | 0.089 | 0.00459 | -0.016 | 19.437
0.5 | 0.152 | 0.00472 | -0.017 | 32.273
1 | 0.216 | 0.00509 | -0.018 | 42.36
1.5 | 0.279 | 0.00524 | -0.019 | 53.236
2 | 0.342 | 0.0055 | -0.02 | 62.217
2.5 | 0.404 | 0.00581 | -0.021 | 69.634
3 | 0.467 | 0.00612 | -0.022 | 76.233
3.5 | 0.529 | 0.00648 | -0.023 | 81.514
4 | 0.59 | 0.00738 | -0.024 | 79.92
4.5 | 0.651 | 0.00769 | -0.025 | 84.603
5 | 0.71 | 0.00804 | -0.026 | 88.362
5.5 | 0.767 | 0.0077 | -0.026 | 99.612
6 | 0.822 | 0.00843 | -0.027 | 97.586
6.5 | 0.875 | 0.00876 | -0.028 | 99.865
7 | 0.926 | 0.0091 | -0.029 | 101.755
7.5 | 0.973 | 0.00951 | -0.03 | 102.301
8 | 1.018 | 0.0099 | -0.031 | 102.748
8.5 | 1.058 | 0.01036 | -0.032 | 102.137
9 | 1.094 | 0.01093 | -0.033 | 100.153
9.5 | 1.126 | 0.01149 | -0.033 | 97.964
10 | 1.152 | 0.01218 | -0.034 | 94.597
10.5 | 1.172 | 0.01286 | -0.035 | 91.169
11 | 1.187 | 0.01365 | -0.036 | 86.959
11.5 | 1.195 | 0.01455 | -0.037 | 82.088
12 | 1.194 | 0.01553 | -0.037 | 76.854
12.5 | 1.18 | 0.01664 | -0.038 | 70.929
13 | 1.158 | 0.01804 | -0.039 | 64.168
13.5 | 1.127 | 0.01969 | -0.039 | 57.205
14 | 1.087 | 0.0216 | -0.04 | 50.321
14.5 | 1.037 | 0.02449 | -0.04 | 42.354
15 | 0.981 | 0.02784 | -0.041 | 35.224
15.5 | 0.842 | 0.07133 | -0.035 | 11.809
16 | 0.75 | 0.10742 | -0.028 | 6.98
16.5 | 0.689 | 0.11744 | -0.026 | 5.865

## 134. Re 16M Mach 0.25 (2)
BIGFOIL.COM POLAR EXPORT
NACA65-116 a=0.6
NACA65-116 a=0.6 |  |  |  | Cl Max: | 1.6879 | at alpha= | 20 | deg
XFOIL ncrit=9 |  |  |  | L/D Max: | 117.211 | at alpha= | 9 | deg
Re: | 16000000 |  |  | Cd Min: | 0.05635 | at alpha= | 20 | deg
Mach: | 0.25 |  |  | Cl=0 at alpha= | -0.73391 | deg
|  |  |  | @ Cl=0.1, Cd= | 0.0034337
|  |  |  | @ Cl=0.4, Cd= | 0.0052952
|  |  |  | @ Cl=0.6, Cd= | 0.0066402
alpha (deg) | Cl | Cd | Cm | Cl/Cd
-20 | -1.6129 | 0.05139 | -0.0654 | -31.3855
-19.5 | -1.6178 | 0.04519 | -0.066 | -35.8
-19 | -1.613 | 0.04022 | -0.0657 | -40.1044
-18.5 | -1.5995 | 0.03618 | -0.0648 | -44.2095
-18 | -1.5884 | 0.03205 | -0.0638 | -49.5601
-17.5 | -1.5645 | 0.02914 | -0.0627 | -53.6891
-17 | -1.541 | 0.02669 | -0.0604 | -57.737
-16.5 | -1.5236 | 0.02398 | -0.0576 | -63.5363
-16 | -1.5029 | 0.02162 | -0.0546 | -69.5143
-15.5 | -1.4775 | 0.01967 | -0.0514 | -75.1144
-15 | -1.4512 | 0.01789 | -0.048 | -81.1179
-14.5 | -1.4217 | 0.01639 | -0.0446 | -86.7419
-14 | -1.3918 | 0.01504 | -0.0409 | -92.5399
-13.5 | -1.3596 | 0.01391 | -0.0372 | -97.7426
-13 | -1.3257 | 0.01296 | -0.0334 | -102.2917
-12.5 | -1.2917 | 0.01214 | -0.0293 | -106.4003
-12 | -1.2586 | 0.01146 | -0.0247 | -109.8255
-11.5 | -1.2249 | 0.01095 | -0.0198 | -111.863
-11 | -1.1773 | 0.01046 | -0.0175 | -112.5526
-10.5 | -1.1291 | 0.0099 | -0.0153 | -114.0505
-10 | -1.0778 | 0.00941 | -0.0138 | -114.5377
-9.5 | -1.0244 | 0.009 | -0.0126 | -113.8222
-9 | -0.9691 | 0.00863 | -0.0118 | -112.2943
-8.5 | -0.913 | 0.0083 | -0.0113 | -110
-8 | -0.8563 | 0.00796 | -0.0108 | -107.5754
-7.5 | -0.7993 | 0.00763 | -0.0106 | -104.7575
-7 | -0.7413 | 0.00735 | -0.0105 | -100.8571
-6.5 | -0.6825 | 0.00711 | -0.0106 | -95.9916
-6 | -0.6238 | 0.00687 | -0.0108 | -90.8006
-5.5 | -0.5646 | 0.00662 | -0.0111 | -85.287
-5 | -0.5049 | 0.00643 | -0.0116 | -78.5226
-4.5 | -0.4453 | 0.00622 | -0.012 | -71.5916
-4 | -0.3853 | 0.00602 | -0.0126 | -64.0033
-3.5 | -0.3254 | 0.00584 | -0.0132 | -55.7192
-3 | -0.2659 | 0.00558 | -0.0138 | -47.6523
-2.5 | -0.2068 | 0.00524 | -0.0144 | -39.4656
-2 | -0.1477 | 0.00493 | -0.015 | -29.9594
-1.5 | -0.0882 | 0.00461 | -0.0157 | -19.1323
-1 | -0.0306 | 0.0041 | -0.0162 | -7.4634
-0.5 | 0.0269 | 0.00348 | -0.0168 | 7.7299
0 | 0.0885 | 0.00343 | -0.0179 | 25.8017
0.5 | 0.1503 | 0.00345 | -0.0189 | 43.5652
1 | 0.2118 | 0.0035 | -0.0199 | 60.5143
1.5 | 0.2708 | 0.00385 | -0.0206 | 70.3377
2 | 0.3244 | 0.00473 | -0.0205 | 68.5835
3.5 | 0.4956 | 0.00601 | -0.0213 | 82.4626
4.5 | 0.6099 | 0.0067 | -0.0216 | 91.0299
5 | 0.6678 | 0.00695 | -0.0218 | 96.0863
5.5 | 0.7254 | 0.00719 | -0.0219 | 100.8901
6 | 0.7828 | 0.00745 | -0.022 | 105.0738
6.5 | 0.8392 | 0.00772 | -0.0218 | 108.7047
7 | 0.8948 | 0.00803 | -0.0214 | 111.4321
7.5 | 0.95 | 0.00832 | -0.0209 | 114.1827
8 | 1.0031 | 0.00868 | -0.02 | 115.5645
8.5 | 1.0547 | 0.00906 | -0.0188 | 116.4128
9 | 1.1053 | 0.00943 | -0.0173 | 117.211
9.5 | 1.1528 | 0.00985 | -0.0153 | 117.0355
10 | 1.1855 | 0.01029 | -0.0104 | 115.2089
10.5 | 1.2168 | 0.01095 | -0.0057 | 111.1233
11 | 1.2516 | 0.01168 | -0.0019 | 107.1575
11.5 | 1.2875 | 0.01246 | 0.0015 | 103.3307
12 | 1.3238 | 0.01332 | 0.0047 | 99.3844
12.5 | 1.3567 | 0.0144 | 0.0082 | 94.2153
13 | 1.3894 | 0.01557 | 0.0115 | 89.2357
13.5 | 1.4207 | 0.01691 | 0.0147 | 84.0154
14 | 1.4493 | 0.01844 | 0.0181 | 78.5954
14.5 | 1.4795 | 0.01995 | 0.0211 | 74.1604
15 | 1.5058 | 0.02163 | 0.0245 | 69.6163
15.5 | 1.5458 | 0.02347 | 0.0249 | 65.8628
16 | 1.5729 | 0.02571 | 0.0273 | 61.1785
16.5 | 1.597 | 0.02826 | 0.0295 | 56.511
17 | 1.6164 | 0.0313 | 0.0317 | 51.6422
17.5 | 1.633 | 0.03462 | 0.0337 | 47.1693
18 | 1.6498 | 0.03811 | 0.0355 | 43.2905
18.5 | 1.6659 | 0.04172 | 0.037 | 39.9305
19 | 1.6771 | 0.04597 | 0.0382 | 36.4825
19.5 | 1.6834 | 0.05092 | 0.0388 | 33.0597
20 | 1.6879 | 0.05635 | 0.0388 | 29.9539

## 135. Re 16M Mach 0.50 (1)
BIGFOIL.COM POLAR EXPORT
NACA65-116 a=0.6
NACA65-116 a=0.6 |  |  |  | Cl Max: | 1.145 | at alpha= | 20 | deg
JavaFoil+Calcfoil stall+Eppler ext transition |  |  |  | L/D Max: | 91.856 | at alpha= | 3.5 | deg
Re: | 16000000 |  |  | Cd Min: | 0.00474 | at alpha= | 0 | deg
Mach: | 0.5 |  |  | Cl=0 at alpha= | -0.70422 | deg
|  |  |  | @ Cl=0.1, Cd= | 0.00474
|  |  |  | @ Cl=0.4, Cd= | 0.0059609
|  |  |  | @ Cl=0.6, Cd= | 0.006744
alpha (deg) | Cl | Cd | Cm | Cl/Cd
-20 | -1.077 | 0.17599 | 0.013 | -6.118
-19.5 | -1.05 | 0.16674 | 0.013 | -6.298
-19 | -1.02 | 0.16458 | 0.012 | -6.198
-18.5 | -0.992 | 0.15894 | 0.011 | -6.243
-18 | -0.964 | 0.15506 | 0.011 | -6.215
-17.5 | -0.94 | 0.13672 | 0.01 | -6.874
-17 | -0.912 | 0.13151 | 0.01 | -6.937
-16.5 | -0.882 | 0.12795 | 0.009 | -6.897
-16 | -0.854 | 0.12526 | 0.008 | -6.815
-15.5 | -0.827 | 0.11435 | 0.008 | -7.234
-15 | -0.823 | 0.08585 | 0.009 | -9.585
-14.5 | -0.781 | 0.09187 | 0.007 | -8.5
-14 | -0.847 | 0.03313 | 0.01 | -25.558
-13.5 | -0.836 | 0.02417 | 0.009 | -34.585
-13 | -0.69 | 0.08796 | 0.005 | -7.842
-12.5 | -0.668 | 0.07717 | 0.005 | -8.653
-12 | -0.73 | 0.02536 | 0.006 | -28.805
-11.5 | -0.716 | 0.01884 | 0.006 | -37.985
-11 | -0.689 | 0.01616 | 0.005 | -42.659
-10.5 | -0.547 | 0.07203 | 0.002 | -7.59
-10 | -0.529 | 0.05727 | 0.002 | -9.244
-9.5 | -0.592 | 0.01451 | 0.002 | -40.807
-9 | -0.563 | 0.01297 | 0.001 | -43.36
-8.5 | -0.436 | 0.0543 | 0 | -8.038
-8 | -0.802 | 0.01128 | -0.001 | -71.12
-7.5 | -0.818 | 0.01046 | -0.002 | -78.177
-7 | -0.796 | 0.00981 | -0.003 | -81.176
-6.5 | -0.754 | 0.00927 | -0.004 | -81.383
-6 | -0.704 | 0.00877 | -0.005 | -80.354
-5.5 | -0.649 | 0.00773 | -0.006 | -83.952
-5 | -0.59 | 0.0082 | -0.007 | -71.945
-4.5 | -0.526 | 0.00774 | -0.008 | -67.933
-4 | -0.459 | 0.00742 | -0.01 | -61.871
-3.5 | -0.391 | 0.00716 | -0.011 | -54.689
-3 | -0.323 | 0.00696 | -0.012 | -46.324
-2.5 | -0.253 | 0.0061 | -0.013 | -41.442
-2 | -0.183 | 0.00574 | -0.014 | -31.889
-1.5 | -0.113 | 0.00543 | -0.015 | -20.762
-1 | -0.042 | 0.00519 | -0.016 | -8.076
-0.5 | 0.029 | 0.00505 | -0.017 | 5.714
0 | 0.1 | 0.00474 | -0.018 | 21.036
0.5 | 0.17 | 0.00477 | -0.019 | 35.736
1 | 0.241 | 0.00523 | -0.02 | 46.161
1.5 | 0.312 | 0.00546 | -0.021 | 57.158
2 | 0.383 | 0.00585 | -0.022 | 65.41
2.5 | 0.452 | 0.0063 | -0.023 | 71.665
3 | 0.521 | 0.00677 | -0.024 | 76.942
3.5 | 0.587 | 0.00639 | -0.025 | 91.856
4 | 0.652 | 0.00816 | -0.026 | 79.911
4.5 | 0.716 | 0.00856 | -0.027 | 83.658
5 | 0.778 | 0.00897 | -0.028 | 86.814
5.5 | 0.838 | 0.00938 | -0.029 | 89.366
6 | 0.893 | 0.00989 | -0.03 | 90.229
6.5 | 0.939 | 0.01043 | -0.031 | 90.077
7 | 0.976 | 0.01109 | -0.032 | 88.014
7.5 | 0.996 | 0.01184 | -0.033 | 84.077
8 | 0.985 | 0.01289 | -0.034 | 76.402
8.5 | 0.884 | 0.01435 | -0.035 | 61.64
9 | 0.649 | 0.01608 | -0.036 | 40.352
9.5 | 0.684 | 0.01552 | -0.037 | 44.094
10 | 0.714 | 0.0172 | -0.038 | 41.518
10.5 | 0.743 | 0.01928 | -0.038 | 38.518
11 | 0.653 | 0.0724 | -0.022 | 9.023
11.5 | 0.808 | 0.01988 | -0.04 | 40.638
12 | 0.836 | 0.0219 | -0.041 | 38.188
12.5 | 0.86 | 0.0256 | -0.041 | 33.605
13 | 0.847 | 0.04388 | -0.039 | 19.295
13.5 | 0.926 | 0.02577 | -0.043 | 35.935
14 | 0.949 | 0.03016 | -0.044 | 31.448
14.5 | 0.895 | 0.06988 | -0.037 | 12.804
15 | 0.893 | 0.09447 | -0.033 | 9.448
15.5 | 0.899 | 0.11961 | -0.028 | 7.514
16 | 0.927 | 0.12279 | -0.029 | 7.55
16.5 | 0.958 | 0.12633 | -0.031 | 7.585
17 | 0.987 | 0.13288 | -0.032 | 7.428
17.5 | 1.009 | 0.14582 | -0.031 | 6.919
18 | 1.037 | 0.14981 | -0.033 | 6.924
18.5 | 1.067 | 0.15622 | -0.034 | 6.828
19 | 1.095 | 0.16348 | -0.035 | 6.695
19.5 | 1.117 | 0.1936 | -0.034 | 5.77
20 | 1.145 | 0.19641 | -0.036 | 5.83

## 136. Re 16M Mach 0.50 (2)
BIGFOIL.COM POLAR EXPORT
NACA65-116 a=0.6
NACA65-116 a=0.6 |  |  |  | Cl Max: | 1.1675 | at alpha= | 10 | deg
XFOIL ncrit=9 |  |  |  | L/D Max: | 102.364 | at alpha= | 6.5 | deg
Re: | 16000000 |  |  | Cd Min: | 0.11249 | at alpha= | 15 | deg
Mach: | 0.5 |  |  | Cl=0 at alpha= | -0.7387 | deg
|  |  |  | @ Cl=0.1, Cd= | 0.0034411
|  |  |  | @ Cl=0.4, Cd= | 0.0050184
|  |  |  | @ Cl=0.6, Cd= | 0.0068691
alpha (deg) | Cl | Cd | Cm | Cl/Cd
-14 | -0.7573 | 0.09823 | -0.0466 | -7.7095
-13.5 | -0.7688 | 0.08546 | -0.0551 | -8.996
-13 | -0.7929 | 0.07177 | -0.0651 | -11.0478
-12.5 | -0.8173 | 0.06014 | -0.0727 | -13.59
-12 | -0.854 | 0.0491 | -0.0781 | -17.3931
-11.5 | -0.8881 | 0.04002 | -0.0801 | -22.1914
-11 | -0.923 | 0.03218 | -0.0791 | -28.6824
-10.5 | -0.953 | 0.02558 | -0.0753 | -37.2557
-10 | -0.9723 | 0.02023 | -0.0691 | -48.0623
-9.5 | -0.9866 | 0.01575 | -0.0609 | -62.6413
-9 | -0.9882 | 0.01262 | -0.0516 | -78.3043
-8.5 | -0.9729 | 0.01068 | -0.0425 | -91.0955
-8 | -0.9491 | 0.00963 | -0.0331 | -98.5566
-7.5 | -0.8978 | 0.00894 | -0.0277 | -100.4251
-7 | -0.8375 | 0.00839 | -0.0242 | -99.8212
-6.5 | -0.7733 | 0.00794 | -0.0217 | -97.3929
-6 | -0.7067 | 0.00756 | -0.0199 | -93.4788
-5.5 | -0.639 | 0.00726 | -0.0187 | -88.0165
-5 | -0.5712 | 0.00693 | -0.0179 | -82.4242
-4.5 | -0.5026 | 0.00667 | -0.0174 | -75.3523
-4 | -0.4341 | 0.00643 | -0.0173 | -67.5117
-3.5 | -0.3653 | 0.00618 | -0.0174 | -59.11
-3 | -0.297 | 0.00594 | -0.0176 | -50
-2.5 | -0.2307 | 0.00557 | -0.0177 | -41.4183
-2 | -0.1645 | 0.00514 | -0.0179 | -32.0039
-1.5 | -0.0985 | 0.00467 | -0.0183 | -21.0921
-1 | -0.0347 | 0.004 | -0.0186 | -8.675
-0.5 | 0.0317 | 0.00347 | -0.0192 | 9.1354
0 | 0.1026 | 0.00344 | -0.0204 | 29.8256
0.5 | 0.1738 | 0.00347 | -0.0217 | 50.0865
1 | 0.2448 | 0.00351 | -0.0229 | 69.7436
1.5 | 0.3149 | 0.00365 | -0.0239 | 86.274
2 | 0.3731 | 0.00466 | -0.0232 | 80.0644
2.5 | 0.4324 | 0.00545 | -0.0224 | 79.3394
3 | 0.4941 | 0.00599 | -0.0218 | 82.4875
3.5 | 0.5553 | 0.00651 | -0.0209 | 85.2995
4 | 0.6163 | 0.007 | -0.0198 | 88.0429
4.5 | 0.6796 | 0.00733 | -0.0188 | 92.7149
5 | 0.7424 | 0.00767 | -0.0175 | 96.7927
5.5 | 0.8041 | 0.00802 | -0.0157 | 100.2618
6 | 0.8614 | 0.00843 | -0.013 | 102.1827
6.5 | 0.9049 | 0.00884 | -0.0076 | 102.3643
7 | 0.9464 | 0.00949 | -0.002 | 99.726
7.5 | 0.99 | 0.01029 | 0.003 | 96.2099
8 | 1.0335 | 0.01126 | 0.0079 | 91.7851
8.5 | 1.0776 | 0.01238 | 0.0127 | 87.0436
9 | 1.1166 | 0.01382 | 0.0181 | 80.7959
9.5 | 1.1515 | 0.01559 | 0.0239 | 73.8614
10 | 1.1675 | 0.01835 | 0.0309 | 63.624
10.5 | 1.1646 | 0.02223 | 0.0383 | 52.3887
11 | 1.1487 | 0.02727 | 0.045 | 42.1232
11.5 | 1.1208 | 0.03381 | 0.0501 | 33.15
12 | 1.0895 | 0.04161 | 0.0526 | 26.1836
12.5 | 1.0567 | 0.05067 | 0.0525 | 20.8545
13 | 1.0243 | 0.06095 | 0.0496 | 16.8056
13.5 | 0.9942 | 0.0724 | 0.0443 | 13.732
14 | 0.9662 | 0.08508 | 0.0367 | 11.3564
14.5 | 0.9434 | 0.09853 | 0.0277 | 9.5747
15 | 0.9243 | 0.11249 | 0.0181 | 8.2167

## 137. Re 18M Mach 0.00 (1)
BIGFOIL.COM POLAR EXPORT
NACA65-116 a=0.6
NACA65-116 a=0.6 |  |  |  | Cl Max: | 1.273 | at alpha= | 13.5 | deg
JavaFoil+Calcfoil stall+Eppler ext transition |  |  |  | L/D Max: | 109.824 | at alpha= | 6.5 | deg
Re: | 18000000 |  |  | Cd Min: | 0.00494 | at alpha= | -0.5 | deg
Mach: | 0 |  |  | Cl=0 at alpha= | -0.70492 | deg
|  |  |  | @ Cl=0.1, Cd= | 0.0050797
|  |  |  | @ Cl=0.4, Cd= | 0.00579
|  |  |  | @ Cl=0.6, Cd= | 0.0072081
alpha (deg) | Cl | Cd | Cm | Cl/Cd
-19.5 | -0.876 | 0.12744 | 0.012 | -6.877
-19 | -0.904 | 0.11607 | 0.012 | -7.786
-18.5 | -0.949 | 0.08908 | 0.013 | -10.651
-18 | -1.002 | 0.05994 | 0.013 | -16.718
-17.5 | -1.048 | 0.0411 | 0.013 | -25.505
-17 | -1.085 | 0.02987 | 0.013 | -36.335
-16.5 | -1.105 | 0.02607 | 0.012 | -42.37
-16 | -1.119 | 0.02383 | 0.012 | -46.943
-15.5 | -1.13 | 0.02149 | 0.011 | -52.596
-15 | -1.14 | 0.01936 | 0.01 | -58.87
-14.5 | -1.149 | 0.01684 | 0.01 | -68.23
-14 | -1.149 | 0.01557 | 0.009 | -73.819
-13.5 | -1.145 | 0.01464 | 0.008 | -78.212
-13 | -1.138 | 0.01365 | 0.007 | -83.35
-12.5 | -1.127 | 0.0127 | 0.007 | -88.738
-12 | -1.111 | 0.01197 | 0.006 | -92.804
-11.5 | -1.091 | 0.01142 | 0.005 | -95.55
-11 | -1.067 | 0.01077 | 0.004 | -99.084
-10.5 | -1.039 | 0.0102 | 0.003 | -101.858
-10 | -1.007 | 0.00973 | 0.002 | -103.44
-9.5 | -0.971 | 0.00934 | 0.002 | -103.968
-9 | -0.935 | 0.00917 | 0.001 | -101.868
-8.5 | -0.89 | 0.00877 | 0 | -101.534
-8 | -0.844 | 0.00844 | -0.001 | -99.99
-7.5 | -0.794 | 0.00811 | -0.002 | -97.902
-7 | -0.742 | 0.00782 | -0.003 | -94.982
-6.5 | -0.688 | 0.00759 | -0.004 | -90.636
-6 | -0.633 | 0.00733 | -0.005 | -86.318
-5.5 | -0.576 | 0.00715 | -0.006 | -80.535
-5 | -0.518 | 0.00693 | -0.006 | -74.742
-4.5 | -0.459 | 0.00676 | -0.007 | -68.003
-4 | -0.4 | 0.00653 | -0.008 | -61.26
-3.5 | -0.34 | 0.00641 | -0.009 | -53.129
-3 | -0.28 | 0.00595 | -0.01 | -47.033
-2.5 | -0.219 | 0.00563 | -0.011 | -38.967
-2 | -0.159 | 0.00542 | -0.012 | -29.248
-1.5 | -0.098 | 0.00523 | -0.013 | -18.645
-1 | -0.036 | 0.00511 | -0.014 | -7.11
-0.5 | 0.025 | 0.00494 | -0.015 | 5.061
0 | 0.086 | 0.0051 | -0.016 | 16.915
0.5 | 0.148 | 0.00501 | -0.017 | 29.481
1 | 0.209 | 0.00508 | -0.017 | 41.132
1.5 | 0.27 | 0.00528 | -0.018 | 51.146
2 | 0.331 | 0.00552 | -0.019 | 60.077
2.5 | 0.392 | 0.00575 | -0.02 | 68.099
3 | 0.452 | 0.00605 | -0.021 | 74.728
3.5 | 0.512 | 0.00631 | -0.022 | 81.139
4 | 0.572 | 0.00708 | -0.023 | 80.792
4.5 | 0.631 | 0.00735 | -0.024 | 85.821
5 | 0.689 | 0.00765 | -0.025 | 90.073
5.5 | 0.746 | 0.00788 | -0.026 | 94.731
6 | 0.803 | 0.0082 | -0.027 | 97.928
6.5 | 0.854 | 0.00778 | -0.027 | 109.824
7 | 0.905 | 0.00853 | -0.028 | 106.122
7.5 | 0.954 | 0.00886 | -0.029 | 107.684
8 | 1.001 | 0.0092 | -0.03 | 108.778
8.5 | 1.045 | 0.00955 | -0.031 | 109.365
9 | 1.085 | 0.01001 | -0.032 | 108.378
9.5 | 1.123 | 0.01049 | -0.032 | 107.025
10 | 1.157 | 0.01097 | -0.033 | 105.552
10.5 | 1.188 | 0.01149 | -0.034 | 103.438
11 | 1.215 | 0.01215 | -0.035 | 100.039
11.5 | 1.238 | 0.01276 | -0.036 | 97.063
12 | 1.256 | 0.01348 | -0.036 | 93.191
12.5 | 1.267 | 0.01414 | -0.037 | 89.564
13 | 1.272 | 0.01503 | -0.038 | 84.652
13.5 | 1.273 | 0.01589 | -0.038 | 80.141
14 | 1.27 | 0.01685 | -0.039 | 75.339
14.5 | 1.261 | 0.01807 | -0.04 | 69.795
15 | 1.25 | 0.01928 | -0.04 | 64.808
15.5 | 1.233 | 0.02095 | -0.041 | 58.835
16 | 1.214 | 0.02242 | -0.042 | 54.122
16.5 | 1.19 | 0.02457 | -0.042 | 48.446
17 | 1.161 | 0.02789 | -0.043 | 41.64
17.5 | 1.133 | 0.03054 | -0.043 | 37.11
18 | 1.099 | 0.03555 | -0.043 | 30.911
18.5 | 1.065 | 0.04039 | -0.043 | 26.364

## 138. Re 18M Mach 0.00 (2)
BIGFOIL.COM POLAR EXPORT
NACA65-116 a=0.6
NACA65-116 a=0.6 |  |  |  | Cl Max: | 1.7357 | at alpha= | 20 | deg
XFOIL ncrit=9 |  |  |  | L/D Max: | 124.201 | at alpha= | 10 | deg
Re: | 18000000 |  |  | Cd Min: | 0.03669 | at alpha= | 20 | deg
Mach: | 0 |  |  | Cl=0 at alpha= | -0.73587 | deg
|  |  |  | @ Cl=0.1, Cd= | 0.0034526
|  |  |  | @ Cl=0.4, Cd= | 0.0053514
|  |  |  | @ Cl=0.6, Cd= | 0.0064725
alpha (deg) | Cl | Cd | Cm | Cl/Cd
-20 | -1.6918 | 0.02941 | -0.0462 | -57.5247
-19.5 | -1.675 | 0.02684 | -0.0449 | -62.4069
-18.5 | -1.623 | 0.02278 | -0.0438 | -71.2467
-18 | -1.6062 | 0.0212 | -0.0407 | -75.7642
-17.5 | -1.5806 | 0.01975 | -0.0388 | -80.0304
-17 | -1.5546 | 0.01836 | -0.0367 | -84.6732
-16.5 | -1.5326 | 0.01684 | -0.0338 | -91.0095
-16 | -1.5059 | 0.01564 | -0.0312 | -96.2852
-15.5 | -1.4791 | 0.01454 | -0.0283 | -101.7263
-15 | -1.4508 | 0.01359 | -0.0254 | -106.755
-14.5 | -1.4199 | 0.01284 | -0.0224 | -110.5841
-14 | -1.3902 | 0.01214 | -0.019 | -114.514
-13.5 | -1.3618 | 0.01159 | -0.0148 | -117.4978
-13 | -1.3269 | 0.01115 | -0.0117 | -119.0045
-12.5 | -1.2829 | 0.0107 | -0.0102 | -119.8972
-12 | -1.2365 | 0.0103 | -0.0092 | -120.0485
-11.5 | -1.1893 | 0.00985 | -0.0083 | -120.7411
-11 | -1.1405 | 0.00945 | -0.0076 | -120.6878
-10.5 | -1.0909 | 0.00902 | -0.0071 | -120.9424
-10 | -1.0394 | 0.00868 | -0.0068 | -119.7465
-9.5 | -0.9867 | 0.00837 | -0.0068 | -117.8853
-9 | -0.9332 | 0.00809 | -0.0069 | -115.3523
-8.5 | -0.8792 | 0.00781 | -0.007 | -112.5736
-8 | -0.825 | 0.0075 | -0.0072 | -110
-7.5 | -0.77 | 0.00724 | -0.0075 | -106.3536
-7 | -0.7142 | 0.00701 | -0.0079 | -101.883
-6.5 | -0.6579 | 0.0068 | -0.0084 | -96.75
-6 | -0.6017 | 0.00658 | -0.0089 | -91.4438
-5.5 | -0.5447 | 0.00637 | -0.0095 | -85.5102
-5 | -0.4876 | 0.0062 | -0.0101 | -78.6452
-4.5 | -0.4301 | 0.00601 | -0.0108 | -71.5641
-4 | -0.3725 | 0.00583 | -0.0115 | -63.8937
-3.5 | -0.3148 | 0.00566 | -0.0122 | -55.6184
-3 | -0.2574 | 0.00542 | -0.0129 | -47.4908
-2.5 | -0.2 | 0.00515 | -0.0136 | -38.835
-2 | -0.1429 | 0.00487 | -0.0143 | -29.3429
-1.5 | -0.0852 | 0.00464 | -0.015 | -18.3621
-0.5 | 0.0263 | 0.00358 | -0.0162 | 7.3464
0 | 0.0849 | 0.00345 | -0.0172 | 24.6087
0.5 | 0.144 | 0.00346 | -0.0182 | 41.6185
1 | 0.2028 | 0.00356 | -0.0191 | 56.9663
1.5 | 0.2577 | 0.00413 | -0.0195 | 62.3971
2 | 0.3111 | 0.0048 | -0.0197 | 64.8125
2.5 | 0.3673 | 0.00514 | -0.0203 | 71.4591
3 | 0.423 | 0.0055 | -0.0207 | 76.9091
3.5 | 0.4789 | 0.00583 | -0.0212 | 82.1441
4 | 0.5342 | 0.00616 | -0.0215 | 86.7208
4.5 | 0.5901 | 0.00643 | -0.0219 | 91.7729
5 | 0.646 | 0.00667 | -0.0224 | 96.8516
5.5 | 0.7018 | 0.00688 | -0.0228 | 102.0058
6 | 0.7573 | 0.00712 | -0.0231 | 106.3624
6.5 | 0.8123 | 0.00734 | -0.0235 | 110.6676
7 | 0.8662 | 0.00762 | -0.0236 | 113.6745
7.5 | 0.9201 | 0.00787 | -0.0237 | 116.9123
8 | 0.9731 | 0.00815 | -0.0237 | 119.3988
8.5 | 1.0246 | 0.00846 | -0.0234 | 121.1111
9 | 1.0753 | 0.00879 | -0.023 | 122.3322
9.5 | 1.1254 | 0.00911 | -0.0225 | 123.5346
10 | 1.1737 | 0.00945 | -0.0217 | 124.2011
10.5 | 1.2193 | 0.00987 | -0.0205 | 123.536
11 | 1.2617 | 0.01032 | -0.0187 | 122.2578
11.5 | 1.2906 | 0.01075 | -0.0142 | 120.0558
12 | 1.3222 | 0.01127 | -0.0106 | 117.3203
12.5 | 1.355 | 0.01188 | -0.0076 | 114.0572
13 | 1.3877 | 0.01257 | -0.0047 | 110.3978
13.5 | 1.4196 | 0.01337 | -0.002 | 106.178
14 | 1.4478 | 0.01439 | 0.001 | 100.6115
14.5 | 1.4759 | 0.01548 | 0.0038 | 95.3424
15 | 1.5042 | 0.01663 | 0.0064 | 90.451
15.5 | 1.5327 | 0.01772 | 0.0088 | 86.4955
16 | 1.5657 | 0.01893 | 0.01 | 82.71
16.5 | 1.5933 | 0.0204 | 0.0119 | 78.1029
17 | 1.6185 | 0.0221 | 0.0138 | 73.2353
17.5 | 1.6433 | 0.0239 | 0.0154 | 68.7573
18 | 1.6659 | 0.02596 | 0.017 | 64.1718
18.5 | 1.6853 | 0.02833 | 0.0186 | 59.4882
19 | 1.7018 | 0.03106 | 0.0199 | 54.7907
19.5 | 1.7183 | 0.03385 | 0.0211 | 50.7622
20 | 1.7357 | 0.03669 | 0.022 | 47.3072

## 139. Re 18M Mach 0.10 (1)
BIGFOIL.COM POLAR EXPORT
NACA65-116 a=0.6
NACA65-116 a=0.6 |  |  |  | Cl Max: | 1.261 | at alpha= | 13 | deg
JavaFoil+Calcfoil stall+Eppler ext transition |  |  |  | L/D Max: | 115.814 | at alpha= | 6.5 | deg
Re: | 18000000 |  |  | Cd Min: | 0.00491 | at alpha= | -0.5 | deg
Mach: | 0.1 |  |  | Cl=0 at alpha= | -0.70492 | deg
|  |  |  | @ Cl=0.1, Cd= | 0.0050987
|  |  |  | @ Cl=0.4, Cd= | 0.005823
|  |  |  | @ Cl=0.6, Cd= | 0.007221
alpha (deg) | Cl | Cd | Cm | Cl/Cd
-19 | -0.846 | 0.12766 | 0.011 | -6.626
-18.5 | -0.879 | 0.11225 | 0.011 | -7.827
-18 | -0.908 | 0.0978 | 0.011 | -9.284
-17.5 | -0.985 | 0.05308 | 0.013 | -18.563
-17 | -1.035 | 0.03531 | 0.013 | -29.304
-16.5 | -1.06 | 0.03011 | 0.012 | -35.203
-16 | -1.083 | 0.02583 | 0.012 | -41.911
-15.5 | -1.099 | 0.02297 | 0.011 | -47.861
-15 | -1.113 | 0.02039 | 0.01 | -54.622
-14.5 | -1.127 | 0.01743 | 0.01 | -64.669
-14 | -1.131 | 0.01615 | 0.009 | -70.04
-13.5 | -1.131 | 0.01502 | 0.008 | -75.26
-13 | -1.126 | 0.01395 | 0.007 | -80.742
-12.5 | -1.118 | 0.01294 | 0.007 | -86.428
-12 | -1.104 | 0.01217 | 0.006 | -90.765
-11.5 | -1.086 | 0.01158 | 0.005 | -93.818
-11 | -1.064 | 0.01089 | 0.004 | -97.683
-10.5 | -1.037 | 0.0103 | 0.003 | -100.738
-10 | -1.007 | 0.00982 | 0.002 | -102.482
-9.5 | -0.972 | 0.00944 | 0.002 | -102.972
-9 | -0.937 | 0.00925 | 0.001 | -101.232
-8.5 | -0.893 | 0.00887 | 0 | -100.679
-8 | -0.846 | 0.00852 | -0.001 | -99.292
-7.5 | -0.797 | 0.00818 | -0.002 | -97.399
-7 | -0.745 | 0.00788 | -0.003 | -94.582
-6.5 | -0.691 | 0.00758 | -0.004 | -91.171
-6 | -0.635 | 0.00741 | -0.005 | -85.724
-5.5 | -0.578 | 0.00716 | -0.006 | -80.808
-5 | -0.52 | 0.00697 | -0.006 | -74.631
-4.5 | -0.462 | 0.00673 | -0.007 | -68.551
-4 | -0.402 | 0.00662 | -0.008 | -60.774
-3.5 | -0.342 | 0.00646 | -0.009 | -52.954
-3 | -0.281 | 0.00597 | -0.01 | -47.178
-2.5 | -0.221 | 0.00567 | -0.011 | -38.892
-2 | -0.159 | 0.00544 | -0.012 | -29.3
-1.5 | -0.098 | 0.00528 | -0.013 | -18.565
-1 | -0.036 | 0.00508 | -0.014 | -7.181
-0.5 | 0.025 | 0.00491 | -0.015 | 5.115
0 | 0.087 | 0.00512 | -0.016 | 16.926
0.5 | 0.148 | 0.00502 | -0.017 | 29.58
1 | 0.21 | 0.0051 | -0.018 | 41.201
1.5 | 0.272 | 0.00532 | -0.019 | 51.025
2 | 0.333 | 0.00554 | -0.019 | 60.087
2.5 | 0.394 | 0.0058 | -0.02 | 67.841
3 | 0.454 | 0.00603 | -0.021 | 75.311
3.5 | 0.515 | 0.00638 | -0.022 | 80.721
4 | 0.574 | 0.00713 | -0.023 | 80.571
4.5 | 0.634 | 0.00734 | -0.024 | 86.336
5 | 0.692 | 0.00765 | -0.025 | 90.541
5.5 | 0.75 | 0.00796 | -0.026 | 94.241
6 | 0.805 | 0.00792 | -0.027 | 101.664
6.5 | 0.858 | 0.00741 | -0.028 | 115.814
7 | 0.909 | 0.00859 | -0.028 | 105.799
7.5 | 0.957 | 0.00892 | -0.029 | 107.284
8 | 1.004 | 0.00929 | -0.03 | 108.072
8.5 | 1.047 | 0.00965 | -0.031 | 108.546
9 | 1.087 | 0.01011 | -0.032 | 107.61
9.5 | 1.124 | 0.0106 | -0.033 | 106.109
10 | 1.158 | 0.01111 | -0.033 | 104.215
10.5 | 1.187 | 0.01169 | -0.034 | 101.572
11 | 1.213 | 0.01231 | -0.035 | 98.524
11.5 | 1.234 | 0.01294 | -0.036 | 95.362
12 | 1.25 | 0.01369 | -0.036 | 91.294
12.5 | 1.258 | 0.01448 | -0.037 | 86.863
13 | 1.261 | 0.01531 | -0.038 | 82.341
13.5 | 1.258 | 0.01624 | -0.039 | 77.491
14 | 1.252 | 0.01716 | -0.039 | 72.934
14.5 | 1.239 | 0.01853 | -0.04 | 66.846
15 | 1.222 | 0.02 | -0.041 | 61.129
15.5 | 1.201 | 0.0217 | -0.041 | 55.368
16 | 1.177 | 0.02348 | -0.042 | 50.124
16.5 | 1.146 | 0.02682 | -0.042 | 42.713
17 | 1.112 | 0.03062 | -0.042 | 36.318
17.5 | 1.077 | 0.03469 | -0.043 | 31.036
18 | 1.026 | 0.0463 | -0.042 | 22.161

## 140. Re 18M Mach 0.10 (2)
BIGFOIL.COM POLAR EXPORT
NACA65-116 a=0.6
NACA65-116 a=0.6 |  |  |  | Cl Max: | 1.7355 | at alpha= | 20 | deg
XFOIL ncrit=9 |  |  |  | L/D Max: | 123.616 | at alpha= | 10 | deg
Re: | 18000000 |  |  | Cd Min: | 0.03888 | at alpha= | 20 | deg
Mach: | 0.1 |  |  | Cl=0 at alpha= | -0.73917 | deg
|  |  |  | @ Cl=0.1, Cd= | 0.00345
|  |  |  | @ Cl=0.4, Cd= | 0.0053467
|  |  |  | @ Cl=0.6, Cd= | 0.0064885
alpha (deg) | Cl | Cd | Cm | Cl/Cd
-20 | -1.6912 | 0.03149 | -0.0498 | -53.7059
-19.5 | -1.6756 | 0.02861 | -0.0486 | -58.5669
-19 | -1.6553 | 0.02624 | -0.0473 | -63.0831
-18.5 | -1.6315 | 0.02411 | -0.0462 | -67.669
-18 | -1.6084 | 0.02232 | -0.0444 | -72.0609
-16.5 | -1.5337 | 0.01766 | -0.0376 | -86.846
-16 | -1.5068 | 0.01636 | -0.0349 | -92.1027
-15.5 | -1.4803 | 0.01514 | -0.0319 | -97.7741
-15 | -1.4521 | 0.01408 | -0.0289 | -103.1321
-14.5 | -1.4212 | 0.01324 | -0.0259 | -107.3414
-14 | -1.3918 | 0.01243 | -0.0223 | -111.971
-13.5 | -1.3612 | 0.0118 | -0.0186 | -115.3559
-13 | -1.3331 | 0.01132 | -0.0139 | -117.765
-12.5 | -1.29 | 0.01085 | -0.0121 | -118.894
-12 | -1.2438 | 0.01043 | -0.0108 | -119.2522
-11.5 | -1.1962 | 0.00999 | -0.0097 | -119.7397
-11 | -1.1474 | 0.00957 | -0.0089 | -119.8955
-10.5 | -1.0977 | 0.00913 | -0.0081 | -120.23
-10 | -1.0462 | 0.00876 | -0.0077 | -119.4292
-9.5 | -0.9932 | 0.00843 | -0.0075 | -117.8173
-9 | -0.9392 | 0.00814 | -0.0075 | -115.3808
-8.5 | -0.8847 | 0.00786 | -0.0076 | -112.5573
-8 | -0.8301 | 0.00755 | -0.0077 | -109.947
-7.5 | -0.7749 | 0.00728 | -0.0079 | -106.4423
-7 | -0.7186 | 0.00704 | -0.0082 | -102.0739
-6.5 | -0.662 | 0.00683 | -0.0087 | -96.9253
-6 | -0.6053 | 0.0066 | -0.0091 | -91.7121
-5.5 | -0.548 | 0.00639 | -0.0097 | -85.759
-5 | -0.4904 | 0.00622 | -0.0103 | -78.8424
-4.5 | -0.4326 | 0.00603 | -0.011 | -71.7413
-4 | -0.3746 | 0.00585 | -0.0117 | -64.0342
-3.5 | -0.3165 | 0.00568 | -0.0124 | -55.7218
-3 | -0.2588 | 0.00543 | -0.013 | -47.6611
-2.5 | -0.2011 | 0.00516 | -0.0137 | -38.9729
-2 | -0.1437 | 0.00487 | -0.0144 | -29.5072
-1.5 | -0.0856 | 0.00464 | -0.0152 | -18.4483
-1 | -0.0289 | 0.0042 | -0.0158 | -6.881
-0.5 | 0.0265 | 0.00357 | -0.0163 | 7.423
0 | 0.0854 | 0.00345 | -0.0173 | 24.7536
0.5 | 0.145 | 0.00345 | -0.0183 | 42.029
1 | 0.2041 | 0.00355 | -0.0192 | 57.493
1.5 | 0.2595 | 0.00412 | -0.0197 | 62.9854
2 | 0.313 | 0.00479 | -0.0198 | 65.3445
2.5 | 0.3694 | 0.00515 | -0.0204 | 71.7282
3 | 0.4254 | 0.00551 | -0.0208 | 77.2051
3.5 | 0.4816 | 0.00584 | -0.0212 | 82.4658
4 | 0.5372 | 0.00618 | -0.0215 | 86.9256
4.5 | 0.5933 | 0.00646 | -0.0219 | 91.8421
5 | 0.6497 | 0.0067 | -0.0223 | 96.9701
5.5 | 0.7058 | 0.00691 | -0.0227 | 102.1418
6 | 0.7616 | 0.00715 | -0.023 | 106.5175
6.5 | 0.8169 | 0.00738 | -0.0233 | 110.6911
7 | 0.8711 | 0.00766 | -0.0233 | 113.7206
7.5 | 0.9254 | 0.00791 | -0.0234 | 116.9912
8 | 0.9784 | 0.0082 | -0.0233 | 119.3171
8.5 | 1.0301 | 0.00852 | -0.0229 | 120.9038
9 | 1.0811 | 0.00886 | -0.0224 | 122.0203
9.5 | 1.1312 | 0.00918 | -0.0217 | 123.2244
10 | 1.1793 | 0.00954 | -0.0207 | 123.6164
10.5 | 1.2241 | 0.00999 | -0.0192 | 122.5325
11 | 1.2614 | 0.01042 | -0.0161 | 121.0557
11.5 | 1.2902 | 0.01092 | -0.0116 | 118.1502
12 | 1.3234 | 0.01148 | -0.0083 | 115.2787
12.5 | 1.3568 | 0.01214 | -0.0052 | 111.7628
13 | 1.3894 | 0.01291 | -0.0023 | 107.622
13.5 | 1.421 | 0.01379 | 0.0006 | 103.0457
14 | 1.4495 | 0.01488 | 0.0036 | 97.4126
14.5 | 1.4773 | 0.01606 | 0.0065 | 91.9863
15 | 1.5063 | 0.01724 | 0.0091 | 87.3724
15.5 | 1.5345 | 0.01841 | 0.0117 | 83.3514
16 | 1.5685 | 0.01974 | 0.0127 | 79.458
16.5 | 1.596 | 0.02134 | 0.0147 | 74.7891
17 | 1.619 | 0.02328 | 0.0167 | 69.5447
17.5 | 1.6434 | 0.02526 | 0.0184 | 65.0594
18 | 1.6654 | 0.02751 | 0.02 | 60.538
18.5 | 1.685 | 0.03004 | 0.0216 | 56.0919
19 | 1.7012 | 0.03293 | 0.0229 | 51.6611
19.5 | 1.7196 | 0.03575 | 0.024 | 48.1007
20 | 1.7355 | 0.03888 | 0.0249 | 44.6373

## 141. Re 18M Mach 0.25 (1)
BIGFOIL.COM POLAR EXPORT
NACA65-116 a=0.6
NACA65-116 a=0.6 |  |  |  | Cl Max: | 1.196 | at alpha= | 11.5 | deg
JavaFoil+Calcfoil stall+Eppler ext transition |  |  |  | L/D Max: | 104.883 | at alpha= | 8 | deg
Re: | 18000000 |  |  | Cd Min: | 0.00495 | at alpha= | -0.5 | deg
Mach: | 0.25 |  |  | Cl=0 at alpha= | -0.70635 | deg
|  |  |  | @ Cl=0.1, Cd= | 0.0049852
|  |  |  | @ Cl=0.4, Cd= | 0.0058713
|  |  |  | @ Cl=0.6, Cd= | 0.0073259
alpha (deg) | Cl | Cd | Cm | Cl/Cd
-17 | -0.609 | 0.12912 | 0.007 | -4.72
-16.5 | -0.659 | 0.11783 | 0.008 | -5.591
-16 | -0.704 | 0.10921 | 0.008 | -6.447
-15.5 | -0.747 | 0.09926 | 0.007 | -7.529
-15 | -0.855 | 0.04509 | 0.01 | -18.961
-14.5 | -0.92 | 0.02962 | 0.009 | -31.057
-14 | -0.961 | 0.02424 | 0.009 | -39.625
-13.5 | -0.998 | 0.0194 | 0.008 | -51.442
-13 | -1.026 | 0.01621 | 0.008 | -63.257
-12.5 | -1.039 | 0.01498 | 0.007 | -69.318
-12 | -1.045 | 0.01378 | 0.006 | -75.817
-11.5 | -1.044 | 0.0127 | 0.005 | -82.177
-11 | -1.035 | 0.01192 | 0.004 | -86.84
-10.5 | -1.02 | 0.01113 | 0.003 | -91.691
-10 | -0.998 | 0.01052 | 0.003 | -94.915
-9.5 | -0.971 | 0.00997 | 0.002 | -97.414
-9 | -0.938 | 0.00951 | 0.001 | -98.663
-8.5 | -0.9 | 0.00842 | 0 | -106.843
-8 | -0.86 | 0.00889 | -0.001 | -96.802
-7.5 | -0.812 | 0.00851 | -0.002 | -95.487
-7 | -0.761 | 0.00817 | -0.003 | -93.159
-6.5 | -0.707 | 0.00785 | -0.004 | -90.089
-6 | -0.651 | 0.00755 | -0.005 | -86.123
-5.5 | -0.593 | 0.00737 | -0.006 | -80.43
-5 | -0.534 | 0.00711 | -0.007 | -75.055
-4.5 | -0.474 | 0.00692 | -0.008 | -68.466
-4 | -0.413 | 0.00675 | -0.009 | -61.197
-3.5 | -0.351 | 0.00651 | -0.009 | -53.956
-3 | -0.289 | 0.00638 | -0.01 | -45.297
-2.5 | -0.227 | 0.00571 | -0.011 | -39.682
-2 | -0.164 | 0.0055 | -0.012 | -29.79
-1.5 | -0.101 | 0.0053 | -0.013 | -19.03
-1 | -0.037 | 0.00516 | -0.014 | -7.261
-0.5 | 0.026 | 0.00495 | -0.015 | 5.214
0 | 0.089 | 0.00498 | -0.016 | 17.885
0.5 | 0.152 | 0.00501 | -0.017 | 30.414
1 | 0.216 | 0.00514 | -0.018 | 41.972
1.5 | 0.279 | 0.00536 | -0.019 | 52.027
2 | 0.342 | 0.0056 | -0.02 | 61.115
2.5 | 0.404 | 0.00589 | -0.021 | 68.673
3 | 0.467 | 0.00615 | -0.022 | 75.894
3.5 | 0.529 | 0.00647 | -0.023 | 81.673
4 | 0.59 | 0.00728 | -0.024 | 81.078
4.5 | 0.651 | 0.00756 | -0.025 | 86.036
5 | 0.71 | 0.0079 | -0.026 | 89.967
5.5 | 0.767 | 0.00756 | -0.027 | 101.561
6 | 0.823 | 0.0083 | -0.027 | 99.156
6.5 | 0.876 | 0.00859 | -0.028 | 101.974
7 | 0.926 | 0.00892 | -0.029 | 103.871
7.5 | 0.974 | 0.00931 | -0.03 | 104.598
8 | 1.019 | 0.00971 | -0.031 | 104.883
8.5 | 1.059 | 0.01017 | -0.032 | 104.158
9 | 1.095 | 0.01069 | -0.033 | 102.481
9.5 | 1.127 | 0.01128 | -0.033 | 99.856
10 | 1.153 | 0.01191 | -0.034 | 96.796
10.5 | 1.174 | 0.01257 | -0.035 | 93.384
11 | 1.188 | 0.01341 | -0.036 | 88.588
11.5 | 1.196 | 0.01427 | -0.037 | 83.804
12 | 1.195 | 0.0152 | -0.037 | 78.585
12.5 | 1.182 | 0.01624 | -0.038 | 72.746
13 | 1.159 | 0.01757 | -0.039 | 65.966
13.5 | 1.128 | 0.01918 | -0.039 | 58.818
14 | 1.089 | 0.02098 | -0.04 | 51.892
14.5 | 1.039 | 0.02368 | -0.04 | 43.894
15 | 0.981 | 0.02756 | -0.041 | 35.58
15.5 | 0.842 | 0.07133 | -0.035 | 11.805
16 | 0.752 | 0.10466 | -0.028 | 7.186
16.5 | 0.689 | 0.11738 | -0.027 | 5.871

## 142. Re 18M Mach 0.25 (2)
BIGFOIL.COM POLAR EXPORT
NACA65-116 a=0.6
NACA65-116 a=0.6 |  |  |  | Cl Max: | 1.7077 | at alpha= | 18.5 | deg
XFOIL ncrit=9 |  |  |  | L/D Max: | 119.917 | at alpha= | 9.5 | deg
Re: | 18000000 |  |  | Cd Min: | 0.05452 | at alpha= | 20 | deg
Mach: | 0.25 |  |  | Cl=0 at alpha= | -0.74032 | deg
|  |  |  | @ Cl=0.1, Cd= | 0.00344
|  |  |  | @ Cl=0.4, Cd= | 0.0053182
|  |  |  | @ Cl=0.6, Cd= | 0.0065166
alpha (deg) | Cl | Cd | Cm | Cl/Cd
-20 | -1.6412 | 0.04875 | -0.0663 | -33.6656
-19.5 | -1.6429 | 0.043 | -0.0665 | -38.207
-19 | -1.6341 | 0.0385 | -0.0658 | -42.4442
-18.5 | -1.6217 | 0.03447 | -0.0647 | -47.0467
-18 | -1.6022 | 0.0308 | -0.0643 | -52.0195
-17.5 | -1.5832 | 0.02795 | -0.0621 | -56.644
-17 | -1.5583 | 0.02562 | -0.0598 | -60.8236
-16.5 | -1.5398 | 0.02303 | -0.0568 | -66.8606
-16 | -1.5173 | 0.02082 | -0.0537 | -72.877
-15.5 | -1.4869 | 0.01917 | -0.0508 | -77.5639
-15 | -1.461 | 0.01741 | -0.0473 | -83.9173
-14.5 | -1.4309 | 0.01597 | -0.0438 | -89.5992
-14 | -1.4018 | 0.01462 | -0.0399 | -95.8824
-13.5 | -1.3698 | 0.01351 | -0.036 | -101.3916
-13 | -1.3361 | 0.0126 | -0.0321 | -106.0397
-12.5 | -1.3023 | 0.01182 | -0.0278 | -110.1777
-12 | -1.2711 | 0.01118 | -0.0227 | -113.6941
-11.5 | -1.2321 | 0.01069 | -0.0187 | -115.2572
-11 | -1.1833 | 0.01022 | -0.0166 | -115.7828
-10.5 | -1.1331 | 0.00972 | -0.0147 | -116.5741
-10 | -1.0814 | 0.00925 | -0.0132 | -116.9081
-9.5 | -1.0277 | 0.00881 | -0.0121 | -116.6515
-9 | -0.9722 | 0.00845 | -0.0113 | -115.0533
-8.5 | -0.9157 | 0.00812 | -0.0108 | -112.7709
-8 | -0.8584 | 0.00782 | -0.0105 | -109.7698
-7.5 | -0.8012 | 0.0075 | -0.0103 | -106.8267
-7 | -0.7431 | 0.00721 | -0.0102 | -103.0652
-6.5 | -0.6843 | 0.00698 | -0.0104 | -98.0372
-6 | -0.6251 | 0.00674 | -0.0106 | -92.7448
-5.5 | -0.5659 | 0.0065 | -0.0109 | -87.0615
-5 | -0.5061 | 0.00632 | -0.0114 | -80.0791
-4.5 | -0.4463 | 0.00611 | -0.0119 | -73.0442
-4 | -0.3862 | 0.00593 | -0.0125 | -65.1265
-3.5 | -0.3261 | 0.00574 | -0.0131 | -56.8118
-3 | -0.2662 | 0.00551 | -0.0138 | -48.3122
-2.5 | -0.2069 | 0.00521 | -0.0143 | -39.7121
-2 | -0.1477 | 0.0049 | -0.015 | -30.1429
-1.5 | -0.0878 | 0.00465 | -0.0157 | -18.8817
-1 | -0.0295 | 0.00419 | -0.0163 | -7.0406
-0.5 | 0.0273 | 0.00353 | -0.0168 | 7.7337
0 | 0.0885 | 0.00344 | -0.0178 | 25.7267
0.5 | 0.1501 | 0.00344 | -0.0189 | 43.6337
1 | 0.2115 | 0.00352 | -0.0199 | 60.0852
1.5 | 0.2688 | 0.00407 | -0.0204 | 66.0442
2 | 0.3233 | 0.0048 | -0.0204 | 67.3542
2.5 | 0.3811 | 0.00519 | -0.0208 | 73.4297
3 | 0.4386 | 0.00558 | -0.0211 | 78.6022
3.5 | 0.4964 | 0.00593 | -0.0214 | 83.7099
4.5 | 0.6112 | 0.00658 | -0.0218 | 92.8875
5 | 0.6695 | 0.00683 | -0.0221 | 98.0234
5.5 | 0.7272 | 0.00707 | -0.0222 | 102.8571
6 | 0.7849 | 0.00731 | -0.0223 | 107.3735
6.5 | 0.8415 | 0.0076 | -0.0221 | 110.7237
7 | 0.8976 | 0.00787 | -0.0219 | 114.0534
7.5 | 0.9531 | 0.00817 | -0.0214 | 116.6585
8 | 1.0064 | 0.00853 | -0.0205 | 117.9836
8.5 | 1.059 | 0.00888 | -0.0195 | 119.2568
9.5 | 1.1584 | 0.00966 | -0.0162 | 119.9172
10 | 1.1951 | 0.01009 | -0.0121 | 118.444
10.5 | 1.225 | 0.01072 | -0.0069 | 114.2724
11 | 1.2609 | 0.01137 | -0.0032 | 110.8971
11.5 | 1.2972 | 0.01211 | 0.0003 | 107.1181
12 | 1.3326 | 0.01297 | 0.0037 | 102.7448
12.5 | 1.3652 | 0.01403 | 0.0073 | 97.3058
13 | 1.398 | 0.01518 | 0.0106 | 92.0949
13.5 | 1.4291 | 0.0165 | 0.014 | 86.6121
14 | 1.4602 | 0.01789 | 0.0171 | 81.621
14.5 | 1.4916 | 0.01934 | 0.0201 | 77.1251
15 | 1.5202 | 0.02099 | 0.0232 | 72.425
15.5 | 1.5545 | 0.02274 | 0.0248 | 68.3597
16.5 | 1.6315 | 0.02788 | 0.0244 | 58.5187
17 | 1.6518 | 0.03105 | 0.0263 | 53.1981
17.5 | 1.6752 | 0.03398 | 0.0281 | 49.2996
18 | 1.6939 | 0.03733 | 0.0298 | 45.3764
18.5 | 1.7077 | 0.04101 | 0.0318 | 41.6411
19 | 1.6945 | 0.04457 | 0.038 | 38.0188
19.5 | 1.7033 | 0.04913 | 0.0389 | 34.6692
20 | 1.7067 | 0.05452 | 0.0392 | 31.3041

## 143. Re 18M Mach 0.50 (1)
BIGFOIL.COM POLAR EXPORT
NACA65-116 a=0.6
NACA65-116 a=0.6 |  |  |  | Cl Max: | 1.146 | at alpha= | 20 | deg
JavaFoil+Calcfoil stall+Eppler ext transition |  |  |  | L/D Max: | 92.166 | at alpha= | 6 | deg
Re: | 18000000 |  |  | Cd Min: | 0.00506 | at alpha= | 0 | deg
Mach: | 0.5 |  |  | Cl=0 at alpha= | -0.70422 | deg
|  |  |  | @ Cl=0.1, Cd= | 0.00506
|  |  |  | @ Cl=0.4, Cd= | 0.0060787
|  |  |  | @ Cl=0.6, Cd= | 0.006812
alpha (deg) | Cl | Cd | Cm | Cl/Cd
-20 | -1.077 | 0.18227 | 0.013 | -5.909
-19.5 | -1.048 | 0.17393 | 0.013 | -6.028
-19 | -1.02 | 0.1691 | 0.012 | -6.03
-18.5 | -0.992 | 0.16347 | 0.011 | -6.069
-18 | -0.964 | 0.15742 | 0.011 | -6.123
-17.5 | -0.939 | 0.14352 | 0.01 | -6.544
-17 | -0.911 | 0.13726 | 0.01 | -6.635
-16.5 | -0.882 | 0.13362 | 0.009 | -6.598
-16 | -0.853 | 0.12924 | 0.008 | -6.601
-15.5 | -0.827 | 0.12004 | 0.008 | -6.887
-15 | -0.811 | 0.09575 | 0.008 | -8.469
-14.5 | -0.781 | 0.09186 | 0.007 | -8.507
-14 | -0.843 | 0.03456 | 0.01 | -24.399
-13.5 | -0.827 | 0.02727 | 0.009 | -30.324
-13 | -0.69 | 0.08699 | 0.005 | -7.936
-12.5 | -0.672 | 0.07364 | 0.005 | -9.125
-12 | -0.736 | 0.02316 | 0.006 | -31.785
-11.5 | -0.717 | 0.01828 | 0.006 | -39.227
-11 | -0.691 | 0.01571 | 0.005 | -43.959
-10.5 | -0.547 | 0.0715 | 0.002 | -7.649
-10 | -0.586 | 0.02705 | 0.003 | -21.657
-9.5 | -0.593 | 0.01421 | 0.002 | -41.709
-9 | -0.563 | 0.01266 | 0.001 | -44.482
-8.5 | -0.437 | 0.05387 | 0 | -8.107
-8 | -0.803 | 0.01105 | -0.001 | -72.635
-7.5 | -0.819 | 0.01023 | -0.002 | -80.011
-7 | -0.797 | 0.00959 | -0.003 | -83.072
-6.5 | -0.755 | 0.00911 | -0.004 | -82.923
-6 | -0.705 | 0.00859 | -0.005 | -82.065
-5.5 | -0.649 | 0.00759 | -0.006 | -85.613
-5 | -0.59 | 0.00796 | -0.007 | -74.061
-4.5 | -0.526 | 0.00763 | -0.008 | -68.915
-4 | -0.459 | 0.00732 | -0.01 | -62.713
-3.5 | -0.391 | 0.00702 | -0.011 | -55.787
-3 | -0.323 | 0.00685 | -0.012 | -47.113
-2.5 | -0.253 | 0.00606 | -0.013 | -41.752
-2 | -0.183 | 0.0058 | -0.014 | -31.542
-1.5 | -0.113 | 0.00548 | -0.015 | -20.548
-1 | -0.042 | 0.00532 | -0.016 | -7.875
-0.5 | 0.029 | 0.00513 | -0.017 | 5.621
0 | 0.1 | 0.00506 | -0.018 | 19.712
0.5 | 0.17 | 0.00519 | -0.019 | 32.826
1 | 0.241 | 0.00537 | -0.02 | 44.927
1.5 | 0.312 | 0.00567 | -0.021 | 55.007
2 | 0.383 | 0.00599 | -0.022 | 63.935
2.5 | 0.452 | 0.00635 | -0.023 | 71.164
3 | 0.521 | 0.00677 | -0.024 | 76.999
3.5 | 0.587 | 0.00651 | -0.025 | 90.25
4 | 0.652 | 0.00802 | -0.026 | 81.336
4.5 | 0.717 | 0.00841 | -0.027 | 85.227
5 | 0.779 | 0.0088 | -0.028 | 88.549
5.5 | 0.839 | 0.00923 | -0.029 | 90.855
6 | 0.893 | 0.00969 | -0.03 | 92.166
6.5 | 0.94 | 0.01024 | -0.031 | 91.805
7 | 0.977 | 0.01086 | -0.032 | 89.908
7.5 | 0.996 | 0.01161 | -0.033 | 85.803
8 | 0.986 | 0.01263 | -0.034 | 78.051
8.5 | 0.885 | 0.01408 | -0.035 | 62.858
9 | 0.649 | 0.01595 | -0.036 | 40.674
9.5 | 0.685 | 0.01521 | -0.037 | 45.025
10 | 0.715 | 0.01678 | -0.038 | 42.607
10.5 | 0.744 | 0.01876 | -0.038 | 39.645
11 | 0.655 | 0.07104 | -0.023 | 9.214
11.5 | 0.809 | 0.01941 | -0.04 | 41.674
12 | 0.838 | 0.02132 | -0.041 | 39.279
12.5 | 0.862 | 0.02474 | -0.041 | 34.854
13 | 0.864 | 0.03644 | -0.04 | 23.717
13.5 | 0.922 | 0.02712 | -0.043 | 34.002
14 | 0.946 | 0.03094 | -0.043 | 30.569
14.5 | 0.878 | 0.07997 | -0.035 | 10.976
15 | 0.877 | 0.10939 | -0.029 | 8.018
15.5 | 0.899 | 0.12198 | -0.028 | 7.371
16 | 0.927 | 0.12818 | -0.029 | 7.234
16.5 | 0.956 | 0.13298 | -0.03 | 7.186
17 | 0.985 | 0.13852 | -0.032 | 7.113
17.5 | 1.009 | 0.15268 | -0.031 | 6.607
18 | 1.037 | 0.15448 | -0.033 | 6.712
18.5 | 1.066 | 0.1624 | -0.034 | 6.565
19 | 1.094 | 0.16717 | -0.035 | 6.544
19.5 | 1.118 | 0.1916 | -0.035 | 5.836
20 | 1.146 | 0.19681 | -0.036 | 5.825

## 144. Re 18M Mach 0.50 (2)
BIGFOIL.COM POLAR EXPORT
NACA65-116 a=0.6
NACA65-116 a=0.6 |  |  |  | Cl Max: | 1.1798 | at alpha= | 10 | deg
XFOIL ncrit=9 |  |  |  | L/D Max: | 106.03 | at alpha= | 6.5 | deg
Re: | 18000000 |  |  | Cd Min: | 0.11122 | at alpha= | 15 | deg
Mach: | 0.5 |  |  | Cl=0 at alpha= | -0.74649 | deg
|  |  |  | @ Cl=0.1, Cd= | 0.0034115
|  |  |  | @ Cl=0.4, Cd= | 0.0050674
|  |  |  | @ Cl=0.6, Cd= | 0.0067537
alpha (deg) | Cl | Cd | Cm | Cl/Cd
-14 | -0.7642 | 0.09705 | -0.0475 | -7.8743
-13.5 | -0.7758 | 0.08429 | -0.0562 | -9.2039
-13 | -0.7994 | 0.07085 | -0.066 | -11.283
-12.5 | -0.8239 | 0.05932 | -0.0734 | -13.8891
-12 | -0.8605 | 0.04845 | -0.0785 | -17.7606
-11.5 | -0.8937 | 0.03952 | -0.0803 | -22.6139
-11 | -0.9313 | 0.03157 | -0.0792 | -29.4995
-10.5 | -0.9635 | 0.02495 | -0.0751 | -38.6172
-10 | -0.9827 | 0.01967 | -0.0687 | -49.9593
-9.5 | -0.9971 | 0.0153 | -0.0602 | -65.1699
-9 | -0.9993 | 0.01222 | -0.0506 | -81.7758
-8.5 | -0.9849 | 0.01036 | -0.0411 | -95.0676
-8 | -0.9596 | 0.0094 | -0.0316 | -102.0851
-7.5 | -0.9041 | 0.00873 | -0.0269 | -103.5624
-7 | -0.8413 | 0.00825 | -0.0237 | -101.9758
-6.5 | -0.7768 | 0.00777 | -0.0212 | -99.9743
-6 | -0.7098 | 0.00742 | -0.0195 | -95.6604
-5.5 | -0.6415 | 0.00711 | -0.0184 | -90.225
-5 | -0.5732 | 0.00681 | -0.0176 | -84.1703
-4.5 | -0.5045 | 0.00655 | -0.0172 | -77.0229
-4 | -0.4355 | 0.00631 | -0.0171 | -69.0174
-3.5 | -0.3666 | 0.00608 | -0.0172 | -60.2961
-3 | -0.2979 | 0.00586 | -0.0175 | -50.8362
-2.5 | -0.2311 | 0.00549 | -0.0176 | -42.0947
-2 | -0.1643 | 0.0051 | -0.018 | -32.2157
-1 | -0.0325 | 0.00413 | -0.0188 | -7.8692
-0.5 | 0.0316 | 0.00345 | -0.0192 | 9.1594
0 | 0.1027 | 0.00341 | -0.0205 | 30.1173
0.5 | 0.1739 | 0.00341 | -0.0217 | 50.9971
1 | 0.2447 | 0.00347 | -0.0229 | 70.5187
1.5 | 0.3134 | 0.00374 | -0.0237 | 83.7968
2 | 0.3711 | 0.00474 | -0.0229 | 78.2911
2.5 | 0.432 | 0.00543 | -0.0224 | 79.558
3 | 0.494 | 0.00597 | -0.0218 | 82.7471
3.5 | 0.556 | 0.00645 | -0.021 | 86.2016
4 | 0.6183 | 0.00688 | -0.0201 | 89.8692
4.5 | 0.6826 | 0.0072 | -0.0193 | 94.8056
5 | 0.746 | 0.00752 | -0.018 | 99.2021
5.5 | 0.8084 | 0.00786 | -0.0164 | 102.8499
6 | 0.8668 | 0.00827 | -0.0139 | 104.8126
6.5 | 0.9161 | 0.00864 | -0.0094 | 106.0301
7 | 0.9553 | 0.00925 | -0.0032 | 103.2757
7.5 | 0.9976 | 0.01004 | 0.0021 | 99.3625
8 | 1.0427 | 0.01095 | 0.0069 | 95.2237
8.5 | 1.0875 | 0.012 | 0.0118 | 90.625
9 | 1.1279 | 0.01336 | 0.0172 | 84.4237
9.5 | 1.1634 | 0.01509 | 0.023 | 77.0974
10 | 1.1798 | 0.01778 | 0.0302 | 66.3555
10.5 | 1.1763 | 0.02162 | 0.0378 | 54.408
11 | 1.1562 | 0.02681 | 0.0449 | 43.1257
11.5 | 1.1285 | 0.03329 | 0.0502 | 33.8991
12 | 1.0975 | 0.04099 | 0.0528 | 26.7748
12.5 | 1.065 | 0.04992 | 0.0528 | 21.3341
13 | 1.0328 | 0.06008 | 0.0502 | 17.1904
13.5 | 1.0026 | 0.07141 | 0.0451 | 14.0401
14 | 0.9747 | 0.08394 | 0.0377 | 11.6119
14.5 | 0.9516 | 0.09731 | 0.0288 | 9.7791
15 | 0.9321 | 0.11122 | 0.0192 | 8.3807

## 145. Re 20M Mach 0.00 (1)
BIGFOIL.COM POLAR EXPORT
NACA65-116 a=0.6
NACA65-116 a=0.6 |  |  |  | Cl Max: | 1.275 | at alpha= | 13.5 | deg
JavaFoil+Calcfoil stall+Eppler ext transition |  |  |  | L/D Max: | 121.338 | at alpha= | 7 | deg
Re: | 20000000 |  |  | Cd Min: | 0.00515 | at alpha= | -1 | deg
Mach: | 0 |  |  | Cl=0 at alpha= | -0.70492 | deg
|  |  |  | @ Cl=0.1, Cd= | 0.005251
|  |  |  | @ Cl=0.4, Cd= | 0.0058033
|  |  |  | @ Cl=0.6, Cd= | 0.0071349
alpha (deg) | Cl | Cd | Cm | Cl/Cd
-19.5 | -0.88 | 0.1236 | 0.012 | -7.116
-19 | -0.909 | 0.11086 | 0.012 | -8.196
-18.5 | -0.963 | 0.07766 | 0.013 | -12.402
-18 | -1.015 | 0.05225 | 0.014 | -19.426
-17.5 | -1.053 | 0.03865 | 0.013 | -27.25
-17 | -1.086 | 0.02956 | 0.013 | -36.721
-16.5 | -1.107 | 0.02508 | 0.012 | -44.156
-16 | -1.121 | 0.023 | 0.012 | -48.733
-15.5 | -1.133 | 0.0208 | 0.011 | -54.46
-15 | -1.142 | 0.01879 | 0.01 | -60.764
-14.5 | -1.15 | 0.01641 | 0.01 | -70.106
-14 | -1.15 | 0.01529 | 0.009 | -75.226
-13.5 | -1.147 | 0.01431 | 0.008 | -80.144
-13 | -1.139 | 0.01333 | 0.007 | -85.447
-12.5 | -1.128 | 0.01247 | 0.007 | -90.434
-12 | -1.112 | 0.01173 | 0.006 | -94.823
-11.5 | -1.092 | 0.01119 | 0.005 | -97.574
-11 | -1.068 | 0.01057 | 0.004 | -100.965
-10.5 | -1.04 | 0.00999 | 0.003 | -104.116
-10 | -1.007 | 0.00957 | 0.002 | -105.25
-9.5 | -0.972 | 0.00847 | 0.002 | -114.846
-9 | -0.935 | 0.009 | 0.001 | -103.891
-8.5 | -0.89 | 0.00861 | 0 | -103.404
-8 | -0.844 | 0.00828 | -0.001 | -101.843
-7.5 | -0.794 | 0.00797 | -0.002 | -99.696
-7 | -0.742 | 0.00768 | -0.003 | -96.721
-6.5 | -0.688 | 0.00747 | -0.004 | -92.102
-6 | -0.633 | 0.00725 | -0.005 | -87.298
-5.5 | -0.576 | 0.00706 | -0.006 | -81.522
-5 | -0.518 | 0.00683 | -0.006 | -75.862
-4.5 | -0.459 | 0.00665 | -0.007 | -69.079
-4 | -0.4 | 0.00652 | -0.008 | -61.334
-3.5 | -0.34 | 0.0064 | -0.009 | -53.157
-3 | -0.28 | 0.00625 | -0.01 | -44.777
-2.5 | -0.219 | 0.00565 | -0.011 | -38.846
-2 | -0.159 | 0.00545 | -0.012 | -29.071
-1.5 | -0.098 | 0.0053 | -0.013 | -18.403
-1 | -0.036 | 0.00515 | -0.014 | -7.056
-0.5 | 0.025 | 0.00519 | -0.015 | 4.817
0 | 0.086 | 0.00526 | -0.016 | 16.423
0.5 | 0.148 | 0.00522 | -0.017 | 28.254
1 | 0.209 | 0.00525 | -0.017 | 39.825
1.5 | 0.27 | 0.00535 | -0.018 | 50.492
2 | 0.331 | 0.00556 | -0.019 | 59.584
2.5 | 0.392 | 0.00577 | -0.02 | 67.859
3 | 0.452 | 0.00602 | -0.021 | 75.09
3.5 | 0.512 | 0.00642 | -0.022 | 79.735
4 | 0.572 | 0.00704 | -0.023 | 81.175
4.5 | 0.631 | 0.00724 | -0.024 | 87.123
5 | 0.689 | 0.00753 | -0.025 | 91.53
5.5 | 0.746 | 0.00774 | -0.026 | 96.383
6 | 0.803 | 0.00805 | -0.027 | 99.675
6.5 | 0.855 | 0.00763 | -0.027 | 112.042
7 | 0.906 | 0.00747 | -0.028 | 121.338
7.5 | 0.955 | 0.0087 | -0.029 | 109.835
8 | 1.001 | 0.00906 | -0.03 | 110.558
8.5 | 1.045 | 0.00939 | -0.031 | 111.331
9 | 1.086 | 0.00985 | -0.032 | 110.259
9.5 | 1.124 | 0.01029 | -0.032 | 109.187
10 | 1.158 | 0.01077 | -0.033 | 107.6
10.5 | 1.189 | 0.01126 | -0.034 | 105.631
11 | 1.216 | 0.0119 | -0.035 | 102.179
11.5 | 1.239 | 0.01255 | -0.036 | 98.745
12 | 1.257 | 0.01319 | -0.036 | 95.306
12.5 | 1.268 | 0.0139 | -0.037 | 91.178
13 | 1.273 | 0.01469 | -0.038 | 86.694
13.5 | 1.275 | 0.01554 | -0.039 | 81.997
14 | 1.271 | 0.01657 | -0.039 | 76.673
14.5 | 1.263 | 0.01766 | -0.04 | 71.501
15 | 1.251 | 0.01882 | -0.041 | 66.475
15.5 | 1.234 | 0.02044 | -0.041 | 60.385
16 | 1.215 | 0.02187 | -0.042 | 55.563
16.5 | 1.189 | 0.0247 | -0.042 | 48.147
17 | 1.162 | 0.02763 | -0.043 | 42.04
17.5 | 1.132 | 0.03077 | -0.043 | 36.801
18 | 1.101 | 0.03432 | -0.043 | 32.087
18.5 | 1.063 | 0.04117 | -0.043 | 25.815

## 146. Re 20M Mach 0.00 (2)
BIGFOIL.COM POLAR EXPORT
NACA65-116 a=0.6
NACA65-116 a=0.6 |  |  |  | Cl Max: | 1.7499 | at alpha= | 20 | deg
XFOIL ncrit=9 |  |  |  | L/D Max: | 126.602 | at alpha= | 10 | deg
Re: | 20000000 |  |  | Cd Min: | 0.03554 | at alpha= | 20 | deg
Mach: | 0 |  |  | Cl=0 at alpha= | -0.74086 | deg
|  |  |  | @ Cl=0.1, Cd= | 0.0034651
|  |  |  | @ Cl=0.4, Cd= | 0.0053334
|  |  |  | @ Cl=0.6, Cd= | 0.0063856
alpha (deg) | Cl | Cd | Cm | Cl/Cd
-20 | -1.7041 | 0.02844 | -0.0457 | -59.9191
-19.5 | -1.6866 | 0.02598 | -0.0444 | -64.9192
-19 | -1.6659 | 0.02386 | -0.043 | -69.8198
-18.5 | -1.64 | 0.0222 | -0.0419 | -73.8739
-18 | -1.617 | 0.02058 | -0.0398 | -78.5714
-17 | -1.5656 | 0.01779 | -0.0356 | -88.0045
-16.5 | -1.5399 | 0.01648 | -0.0331 | -93.4405
-16 | -1.5135 | 0.01531 | -0.0304 | -98.857
-15.5 | -1.486 | 0.01425 | -0.0275 | -104.2807
-15 | -1.4585 | 0.0133 | -0.0243 | -109.6617
-14.5 | -1.4275 | 0.01258 | -0.0213 | -113.4738
-13.5 | -1.3727 | 0.01137 | -0.0129 | -120.73
-13 | -1.3325 | 0.01092 | -0.0108 | -122.0238
-12.5 | -1.2878 | 0.01049 | -0.0095 | -122.7645
-12 | -1.2407 | 0.01009 | -0.0085 | -122.9633
-11.5 | -1.1924 | 0.0097 | -0.0078 | -122.9278
-11 | -1.1432 | 0.0093 | -0.0072 | -122.9247
-10.5 | -1.0933 | 0.00888 | -0.0067 | -123.1194
-10 | -1.0418 | 0.00853 | -0.0065 | -122.1336
-9.5 | -0.9889 | 0.00822 | -0.0064 | -120.3041
-9 | -0.9352 | 0.00795 | -0.0065 | -117.6352
-8.5 | -0.8809 | 0.00768 | -0.0067 | -114.7005
-8 | -0.8264 | 0.00739 | -0.007 | -111.8268
-7.5 | -0.7714 | 0.00712 | -0.0073 | -108.3427
-7 | -0.7155 | 0.00689 | -0.0077 | -103.8462
-6.5 | -0.6591 | 0.0067 | -0.0082 | -98.3731
-6 | -0.6026 | 0.00648 | -0.0087 | -92.9938
-5.5 | -0.5457 | 0.00628 | -0.0093 | -86.8949
-5 | -0.4884 | 0.00611 | -0.01 | -79.9345
-4.5 | -0.4309 | 0.00592 | -0.0107 | -72.7872
-4 | -0.3732 | 0.00575 | -0.0114 | -64.9043
-3.5 | -0.3153 | 0.00558 | -0.0122 | -56.5054
-3 | -0.2577 | 0.00535 | -0.0129 | -48.1682
-2.5 | -0.2003 | 0.00513 | -0.0136 | -39.0448
-2 | -0.1429 | 0.00485 | -0.0143 | -29.4639
-1.5 | -0.0851 | 0.00464 | -0.0151 | -18.3405
-0.5 | 0.027 | 0.00367 | -0.0163 | 7.3569
0 | 0.0848 | 0.00346 | -0.0172 | 24.5087
0.5 | 0.1439 | 0.00348 | -0.0181 | 41.3506
1 | 0.202 | 0.00365 | -0.019 | 55.3425
1.5 | 0.2566 | 0.00424 | -0.0194 | 60.5189
2 | 0.3106 | 0.00485 | -0.0197 | 64.0412
2.5 | 0.3673 | 0.00514 | -0.0203 | 71.4591
3 | 0.4231 | 0.00547 | -0.0207 | 77.3492
3.5 | 0.4794 | 0.00577 | -0.0212 | 83.0849
4 | 0.5348 | 0.0061 | -0.0216 | 87.6721
4.5 | 0.5909 | 0.00635 | -0.0221 | 93.0551
5 | 0.6472 | 0.00657 | -0.0225 | 98.5084
5.5 | 0.7031 | 0.00679 | -0.023 | 103.5493
6 | 0.7587 | 0.007 | -0.0234 | 108.3857
6.5 | 0.8138 | 0.00724 | -0.0237 | 112.4033
7 | 0.868 | 0.0075 | -0.0239 | 115.7333
7.5 | 0.9222 | 0.00774 | -0.024 | 119.1473
8 | 0.9751 | 0.00802 | -0.024 | 121.5835
8.5 | 1.027 | 0.00834 | -0.0238 | 123.1415
9 | 1.0783 | 0.00864 | -0.0235 | 124.8032
9.5 | 1.1287 | 0.00895 | -0.0231 | 126.1117
10 | 1.1774 | 0.0093 | -0.0223 | 126.6022
10.5 | 1.2232 | 0.00971 | -0.0211 | 125.9732
11 | 1.2667 | 0.01014 | -0.0195 | 124.9211
11.5 | 1.3007 | 0.01053 | -0.016 | 123.5233
12 | 1.3308 | 0.01103 | -0.012 | 120.6528
12.5 | 1.3629 | 0.01162 | -0.0088 | 117.2892
13 | 1.3953 | 0.0123 | -0.0058 | 113.439
13.5 | 1.4266 | 0.0131 | -0.0029 | 108.9008
14 | 1.4551 | 0.01408 | 0.0001 | 103.3452
14.5 | 1.4834 | 0.01514 | 0.0029 | 97.9789
15 | 1.513 | 0.01621 | 0.0054 | 93.3374
15.5 | 1.5422 | 0.01731 | 0.0077 | 89.093
16 | 1.567 | 0.01843 | 0.0107 | 85.0244
17 | 1.6257 | 0.02162 | 0.0132 | 75.1943
17.5 | 1.6507 | 0.02338 | 0.0149 | 70.6031
18 | 1.6737 | 0.0254 | 0.0165 | 65.8937
18.5 | 1.6942 | 0.02767 | 0.018 | 61.2288
19 | 1.7127 | 0.03024 | 0.0194 | 56.6369
19.5 | 1.7322 | 0.03278 | 0.0204 | 52.8432
20 | 1.7499 | 0.03554 | 0.0214 | 49.2375

## 147. Re 20M Mach 0.10 (1)
BIGFOIL.COM POLAR EXPORT
NACA65-116 a=0.6
NACA65-116 a=0.6 |  |  |  | Cl Max: | 1.262 | at alpha= | 13 | deg
JavaFoil+Calcfoil stall+Eppler ext transition |  |  |  | L/D Max: | 111.686 | at alpha= | 6.5 | deg
Re: | 20000000 |  |  | Cd Min: | 0.00514 | at alpha= | -0.5 | deg
Mach: | 0.1 |  |  | Cl=0 at alpha= | -0.70492 | deg
|  |  |  | @ Cl=0.1, Cd= | 0.00527
|  |  |  | @ Cl=0.4, Cd= | 0.005853
|  |  |  | @ Cl=0.6, Cd= | 0.0071337
alpha (deg) | Cl | Cd | Cm | Cl/Cd
-19 | -0.848 | 0.12468 | 0.011 | -6.802
-18.5 | -0.878 | 0.11305 | 0.011 | -7.764
-18 | -0.918 | 0.08952 | 0.012 | -10.249
-17.5 | -0.995 | 0.0477 | 0.013 | -20.856
-17 | -1.039 | 0.03339 | 0.013 | -31.103
-16.5 | -1.063 | 0.02878 | 0.012 | -36.949
-16 | -1.085 | 0.02482 | 0.012 | -43.73
-15.5 | -1.103 | 0.02175 | 0.011 | -50.726
-15 | -1.115 | 0.01975 | 0.01 | -56.494
-14.5 | -1.128 | 0.01714 | 0.01 | -65.825
-14 | -1.132 | 0.01575 | 0.009 | -71.894
-13.5 | -1.132 | 0.01467 | 0.008 | -77.193
-13 | -1.127 | 0.0137 | 0.007 | -82.267
-12.5 | -1.119 | 0.01271 | 0.007 | -88.068
-12 | -1.105 | 0.01198 | 0.006 | -92.232
-11.5 | -1.087 | 0.0114 | 0.005 | -95.321
-11 | -1.065 | 0.01072 | 0.004 | -99.36
-10.5 | -1.038 | 0.01011 | 0.003 | -102.658
-10 | -1.007 | 0.00966 | 0.002 | -104.264
-9.5 | -0.973 | 0.00855 | 0.002 | -113.833
-9 | -0.937 | 0.0091 | 0.001 | -102.943
-8.5 | -0.893 | 0.0087 | 0 | -102.588
-8 | -0.846 | 0.00836 | -0.001 | -101.182
-7.5 | -0.797 | 0.00806 | -0.002 | -98.938
-7 | -0.746 | 0.00776 | -0.003 | -96.039
-6.5 | -0.691 | 0.00748 | -0.004 | -92.374
-6 | -0.635 | 0.0073 | -0.005 | -87.073
-5.5 | -0.578 | 0.00704 | -0.006 | -82.11
-5 | -0.52 | 0.00689 | -0.006 | -75.504
-4.5 | -0.462 | 0.00665 | -0.007 | -69.368
-4 | -0.402 | 0.00651 | -0.008 | -61.717
-3.5 | -0.342 | 0.00639 | -0.009 | -53.534
-3 | -0.281 | 0.00624 | -0.01 | -45.136
-2.5 | -0.221 | 0.00566 | -0.011 | -38.952
-2 | -0.159 | 0.0055 | -0.012 | -28.965
-1.5 | -0.098 | 0.00528 | -0.013 | -18.588
-1 | -0.036 | 0.00515 | -0.014 | -7.082
-0.5 | 0.025 | 0.00514 | -0.015 | 4.883
0 | 0.087 | 0.00527 | -0.016 | 16.451
0.5 | 0.148 | 0.00527 | -0.017 | 28.145
1 | 0.21 | 0.00523 | -0.018 | 40.179
1.5 | 0.272 | 0.00537 | -0.019 | 50.579
2 | 0.333 | 0.00558 | -0.019 | 59.655
2.5 | 0.394 | 0.00583 | -0.02 | 67.542
3 | 0.454 | 0.00606 | -0.021 | 74.933
3.5 | 0.515 | 0.00648 | -0.022 | 79.386
4 | 0.574 | 0.00706 | -0.023 | 81.382
4.5 | 0.634 | 0.00723 | -0.024 | 87.698
5 | 0.692 | 0.00752 | -0.025 | 92.025
5.5 | 0.75 | 0.00782 | -0.026 | 95.933
6 | 0.806 | 0.00815 | -0.027 | 98.981
6.5 | 0.858 | 0.00769 | -0.028 | 111.686
7 | 0.909 | 0.00845 | -0.028 | 107.677
7.5 | 0.958 | 0.00878 | -0.029 | 109.196
8 | 1.005 | 0.00912 | -0.03 | 110.197
8.5 | 1.048 | 0.00947 | -0.031 | 110.699
9 | 1.088 | 0.00994 | -0.032 | 109.485
9.5 | 1.125 | 0.01039 | -0.033 | 108.259
10 | 1.159 | 0.01089 | -0.033 | 106.393
10.5 | 1.188 | 0.01151 | -0.034 | 103.267
11 | 1.214 | 0.01208 | -0.035 | 100.507
11.5 | 1.235 | 0.01273 | -0.036 | 97
12 | 1.251 | 0.0134 | -0.037 | 93.383
12.5 | 1.259 | 0.01416 | -0.037 | 88.885
13 | 1.262 | 0.01498 | -0.038 | 84.221
13.5 | 1.26 | 0.01587 | -0.039 | 79.385
14 | 1.252 | 0.01698 | -0.039 | 73.761
14.5 | 1.24 | 0.01811 | -0.04 | 68.495
15 | 1.223 | 0.01952 | -0.041 | 62.669
15.5 | 1.203 | 0.02115 | -0.041 | 56.861
16 | 1.178 | 0.02315 | -0.042 | 50.869
16.5 | 1.148 | 0.02601 | -0.042 | 44.112
17 | 1.111 | 0.03082 | -0.042 | 36.041
17.5 | 1.079 | 0.03345 | -0.043 | 32.255
18 | 1.031 | 0.04367 | -0.042 | 23.603

## 148. Re 20M Mach 0.10 (2)
BIGFOIL.COM POLAR EXPORT
NACA65-116 a=0.6
NACA65-116 a=0.6 |  |  |  | Cl Max: | 1.7561 | at alpha= | 20 | deg
XFOIL ncrit=9 |  |  |  | L/D Max: | 125.862 | at alpha= | 10 | deg
Re: | 20000000 |  |  | Cd Min: | 0.03782 | at alpha= | 20 | deg
Mach: | 0.1 |  |  | Cl=0 at alpha= | -0.7446 | deg
|  |  |  | @ Cl=0.1, Cd= | 0.0034549
|  |  |  | @ Cl=0.4, Cd= | 0.0053355
|  |  |  | @ Cl=0.6, Cd= | 0.0063925
alpha (deg) | Cl | Cd | Cm | Cl/Cd
-20 | -1.7042 | 0.03044 | -0.0494 | -55.9855
-19.5 | -1.6876 | 0.02769 | -0.0482 | -60.9462
-19 | -1.6678 | 0.02533 | -0.0468 | -65.8429
-18.5 | -1.6414 | 0.02347 | -0.0458 | -69.9361
-18 | -1.6196 | 0.02167 | -0.0436 | -74.7393
-16.5 | -1.5412 | 0.01728 | -0.0368 | -89.1898
-16 | -1.515 | 0.01598 | -0.0341 | -94.806
-15.5 | -1.4873 | 0.01483 | -0.0312 | -100.29
-15 | -1.4595 | 0.01379 | -0.028 | -105.8376
-14.5 | -1.4282 | 0.01298 | -0.0249 | -110.0308
-14 | -1.4003 | 0.01217 | -0.0211 | -115.0616
-13.5 | -1.3717 | 0.01155 | -0.0169 | -118.7619
-13 | -1.3394 | 0.01109 | -0.0129 | -120.7755
-12.5 | -1.2952 | 0.01064 | -0.0113 | -121.7293
-12 | -1.2484 | 0.01021 | -0.0101 | -122.2723
-11.5 | -1.1998 | 0.00982 | -0.0092 | -122.1792
-11 | -1.1503 | 0.00941 | -0.0084 | -122.2423
-10.5 | -1.1001 | 0.00899 | -0.0077 | -122.3693
-10 | -1.0486 | 0.00861 | -0.0073 | -121.7886
-9.5 | -0.9955 | 0.00828 | -0.0072 | -120.2295
-9 | -0.9414 | 0.008 | -0.0072 | -117.675
-8.5 | -0.8866 | 0.00772 | -0.0073 | -114.8446
-8 | -0.8316 | 0.00744 | -0.0074 | -111.7742
-7.5 | -0.7763 | 0.00716 | -0.0076 | -108.4218
-7 | -0.72 | 0.00692 | -0.008 | -104.0462
-6.5 | -0.6632 | 0.00673 | -0.0085 | -98.5438
-6 | -0.6062 | 0.0065 | -0.009 | -93.2615
-5.5 | -0.549 | 0.0063 | -0.0095 | -87.1429
-5 | -0.4913 | 0.00613 | -0.0102 | -80.1468
-4.5 | -0.4334 | 0.00593 | -0.0108 | -73.086
-4 | -0.3753 | 0.00577 | -0.0116 | -65.0433
-3.5 | -0.3171 | 0.00559 | -0.0123 | -56.7263
-3 | -0.259 | 0.00537 | -0.013 | -48.2309
-2.5 | -0.2013 | 0.00514 | -0.0137 | -39.1634
-2 | -0.1436 | 0.00485 | -0.0144 | -29.6082
-1.5 | -0.0855 | 0.00465 | -0.0152 | -18.3871
-1 | -0.0284 | 0.00429 | -0.0158 | -6.62
-0.5 | 0.0272 | 0.00366 | -0.0164 | 7.4317
0 | 0.0854 | 0.00345 | -0.0173 | 24.7536
0.5 | 0.1448 | 0.00347 | -0.0183 | 41.7291
1 | 0.2033 | 0.00364 | -0.0191 | 55.8516
1.5 | 0.2582 | 0.00424 | -0.0195 | 60.8962
2 | 0.3124 | 0.00486 | -0.0198 | 64.2798
2.5 | 0.3694 | 0.00515 | -0.0204 | 71.7282
3 | 0.4255 | 0.00549 | -0.0208 | 77.5046
3.5 | 0.482 | 0.00579 | -0.0213 | 83.247
4 | 0.5377 | 0.00613 | -0.0216 | 87.7162
4.5 | 0.5942 | 0.00637 | -0.0221 | 93.281
5 | 0.6508 | 0.00659 | -0.0225 | 98.7557
5.5 | 0.7071 | 0.00681 | -0.0229 | 103.8326
6 | 0.7631 | 0.00703 | -0.0233 | 108.5491
6.5 | 0.8185 | 0.00728 | -0.0235 | 112.4313
7 | 0.873 | 0.00753 | -0.0237 | 115.9363
7.5 | 0.9275 | 0.00779 | -0.0237 | 119.0629
8 | 0.9806 | 0.00808 | -0.0236 | 121.3614
8.5 | 1.0327 | 0.0084 | -0.0233 | 122.9405
9 | 1.0842 | 0.0087 | -0.0229 | 124.6207
9.5 | 1.1346 | 0.00902 | -0.0223 | 125.7871
10 | 1.1831 | 0.0094 | -0.0214 | 125.8617
10.5 | 1.2284 | 0.00983 | -0.0199 | 124.9644
11 | 1.2709 | 0.01025 | -0.0179 | 123.9902
11.5 | 1.2995 | 0.01069 | -0.0132 | 121.5622
12 | 1.3318 | 0.01123 | -0.0096 | 118.5931
12.5 | 1.3642 | 0.01189 | -0.0063 | 114.7351
13 | 1.397 | 0.01263 | -0.0033 | 110.6097
13.5 | 1.4277 | 0.01352 | -0.0003 | 105.5991
14 | 1.4568 | 0.01456 | 0.0028 | 100.0549
14.5 | 1.4868 | 0.01562 | 0.0055 | 95.1857
15 | 1.5162 | 0.01678 | 0.008 | 90.3576
15.5 | 1.5452 | 0.01796 | 0.0105 | 86.0356
16 | 1.5775 | 0.0192 | 0.012 | 82.1615
16.5 | 1.6048 | 0.02076 | 0.014 | 77.3025
17 | 1.6259 | 0.02281 | 0.0163 | 71.2801
17.5 | 1.6508 | 0.02476 | 0.0179 | 66.6721
18 | 1.6737 | 0.02695 | 0.0195 | 62.1039
18.5 | 1.6947 | 0.0294 | 0.0209 | 57.6429
19 | 1.717 | 0.03205 | 0.0216 | 53.5725
19.5 | 1.737 | 0.03478 | 0.0226 | 49.9425
20 | 1.7561 | 0.03782 | 0.0231 | 46.4331

## 149. Re 20M Mach 0.25 (1)
BIGFOIL.COM POLAR EXPORT
NACA65-116 a=0.6
NACA65-116 a=0.6 |  |  |  | Cl Max: | 1.197 | at alpha= | 11.5 | deg
JavaFoil+Calcfoil stall+Eppler ext transition |  |  |  | L/D Max: | 113.086 | at alpha= | 6 | deg
Re: | 20000000 |  |  | Cd Min: | 0.00515 | at alpha= | -0.5 | deg
Mach: | 0.25 |  |  | Cl=0 at alpha= | -0.70635 | deg
|  |  |  | @ Cl=0.1, Cd= | 0.0052817
|  |  |  | @ Cl=0.4, Cd= | 0.0058745
|  |  |  | @ Cl=0.6, Cd= | 0.0072243
alpha (deg) | Cl | Cd | Cm | Cl/Cd
-17 | -0.61 | 0.12895 | 0.008 | -4.729
-16.5 | -0.659 | 0.11652 | 0.008 | -5.659
-16 | -0.705 | 0.10748 | 0.008 | -6.56
-15.5 | -0.749 | 0.09707 | 0.008 | -7.718
-15 | -0.868 | 0.03845 | 0.01 | -22.576
-14.5 | -0.925 | 0.02767 | 0.01 | -33.417
-14 | -0.964 | 0.02302 | 0.009 | -41.892
-13.5 | -0.999 | 0.01908 | 0.008 | -52.34
-13 | -1.027 | 0.0158 | 0.008 | -64.998
-12.5 | -1.04 | 0.01463 | 0.007 | -71.089
-12 | -1.046 | 0.01347 | 0.006 | -77.663
-11.5 | -1.045 | 0.0125 | 0.005 | -83.571
-11 | -1.036 | 0.01175 | 0.004 | -88.148
-10.5 | -1.021 | 0.01095 | 0.003 | -93.257
-10 | -0.999 | 0.01036 | 0.003 | -96.447
-9.5 | -0.972 | 0.0098 | 0.002 | -99.166
-9 | -0.939 | 0.00935 | 0.001 | -100.419
-8.5 | -0.901 | 0.00826 | 0 | -109.106
-8 | -0.86 | 0.00874 | -0.001 | -98.365
-7.5 | -0.812 | 0.00835 | -0.002 | -97.326
-7 | -0.761 | 0.00802 | -0.003 | -94.902
-6.5 | -0.707 | 0.00771 | -0.004 | -91.671
-6 | -0.651 | 0.00746 | -0.005 | -87.235
-5.5 | -0.593 | 0.00725 | -0.006 | -81.747
-5 | -0.534 | 0.007 | -0.007 | -76.301
-4.5 | -0.474 | 0.00684 | -0.008 | -69.253
-4 | -0.413 | 0.00664 | -0.009 | -62.166
-3.5 | -0.351 | 0.00651 | -0.009 | -53.988
-3 | -0.289 | 0.00634 | -0.01 | -45.568
-2.5 | -0.227 | 0.00575 | -0.011 | -39.368
-2 | -0.164 | 0.00557 | -0.012 | -29.397
-1.5 | -0.101 | 0.00533 | -0.013 | -18.895
-1 | -0.037 | 0.00516 | -0.014 | -7.264
-0.5 | 0.026 | 0.00515 | -0.015 | 5.007
0 | 0.089 | 0.00528 | -0.016 | 16.887
0.5 | 0.152 | 0.00529 | -0.017 | 28.816
1 | 0.216 | 0.00528 | -0.018 | 40.898
1.5 | 0.279 | 0.00543 | -0.019 | 51.403
2 | 0.342 | 0.00565 | -0.02 | 60.601
2.5 | 0.404 | 0.00589 | -0.021 | 68.63
3 | 0.467 | 0.00618 | -0.022 | 75.516
3.5 | 0.529 | 0.00657 | -0.023 | 80.413
4 | 0.59 | 0.00718 | -0.024 | 82.203
4.5 | 0.651 | 0.00745 | -0.025 | 87.276
5 | 0.71 | 0.00775 | -0.026 | 91.626
5.5 | 0.769 | 0.00809 | -0.027 | 95.133
6 | 0.823 | 0.00728 | -0.027 | 113.086
6.5 | 0.876 | 0.00845 | -0.028 | 103.699
7 | 0.927 | 0.00879 | -0.029 | 105.511
7.5 | 0.975 | 0.00916 | -0.03 | 106.457
8 | 1.019 | 0.00953 | -0.031 | 106.962
8.5 | 1.06 | 0.01001 | -0.032 | 105.9
9 | 1.096 | 0.01053 | -0.033 | 104.089
9.5 | 1.128 | 0.01106 | -0.033 | 101.929
10 | 1.154 | 0.01168 | -0.034 | 98.803
10.5 | 1.174 | 0.01231 | -0.035 | 95.432
11 | 1.189 | 0.01314 | -0.036 | 90.488
11.5 | 1.197 | 0.01397 | -0.037 | 85.658
12 | 1.196 | 0.01488 | -0.037 | 80.39
12.5 | 1.182 | 0.01596 | -0.038 | 74.074
13 | 1.16 | 0.01718 | -0.039 | 67.556
13.5 | 1.129 | 0.01871 | -0.039 | 60.354
14 | 1.089 | 0.02065 | -0.04 | 52.733
14.5 | 1.041 | 0.02301 | -0.04 | 45.249
15 | 0.981 | 0.02743 | -0.041 | 35.744
15.5 | 0.824 | 0.08364 | -0.032 | 9.857
16 | 0.758 | 0.099 | -0.03 | 7.653
16.5 | 0.69 | 0.11547 | -0.027 | 5.977

## 150. Re 20M Mach 0.25 (2)
BIGFOIL.COM POLAR EXPORT
NACA65-116 a=0.6
NACA65-116 a=0.6 |  |  |  | Cl Max: | 1.7425 | at alpha= | 19.5 | deg
XFOIL ncrit=9 |  |  |  | L/D Max: | 122.742 | at alpha= | 9 | deg
Re: | 20000000 |  |  | Cd Min: | 0.05284 | at alpha= | 20 | deg
Mach: | 0.25 |  |  | Cl=0 at alpha= | -0.74561 | deg
|  |  |  | @ Cl=0.1, Cd= | 0.0034293
|  |  |  | @ Cl=0.4, Cd= | 0.0053165
|  |  |  | @ Cl=0.6, Cd= | 0.006429
alpha (deg) | Cl | Cd | Cm | Cl/Cd
-20 | -1.6643 | 0.04668 | -0.0669 | -35.6534
-19.5 | -1.662 | 0.04145 | -0.0666 | -40.0965
-19 | -1.6533 | 0.03699 | -0.0658 | -44.6959
-18.5 | -1.63 | 0.03295 | -0.0665 | -49.4689
-18 | -1.6184 | 0.02977 | -0.0638 | -54.3635
-17.5 | -1.5988 | 0.02697 | -0.0615 | -59.2807
-17 | -1.5739 | 0.02466 | -0.0591 | -63.824
-16.5 | -1.5533 | 0.02224 | -0.0561 | -69.8426
-16 | -1.5293 | 0.02017 | -0.053 | -75.8205
-15.5 | -1.4981 | 0.01858 | -0.05 | -80.6297
-15 | -1.4689 | 0.01702 | -0.0467 | -86.3043
-14.5 | -1.4391 | 0.0156 | -0.043 | -92.25
-13.5 | -1.3779 | 0.0132 | -0.0351 | -104.3864
-13 | -1.3449 | 0.0123 | -0.031 | -109.3415
-12.5 | -1.3118 | 0.01155 | -0.0265 | -113.5758
-12 | -1.2825 | 0.01096 | -0.0208 | -117.0164
-11.5 | -1.238 | 0.01047 | -0.0178 | -118.2426
-11 | -1.1883 | 0.01 | -0.0158 | -118.83
-10.5 | -1.1366 | 0.00956 | -0.0142 | -118.8912
-10 | -1.0843 | 0.00909 | -0.0128 | -119.2849
-9.5 | -1.0304 | 0.00866 | -0.0117 | -118.9838
-9 | -0.9749 | 0.00831 | -0.011 | -117.3165
-8.5 | -0.918 | 0.00798 | -0.0105 | -115.0376
-8 | -0.8604 | 0.0077 | -0.0102 | -111.7403
-7.5 | -0.8028 | 0.00738 | -0.01 | -108.7805
-7 | -0.7447 | 0.0071 | -0.01 | -104.8873
-6.5 | -0.6857 | 0.00686 | -0.0101 | -99.9563
-6 | -0.6263 | 0.00664 | -0.0104 | -94.3223
-5.5 | -0.5671 | 0.00641 | -0.0107 | -88.4711
-5 | -0.5071 | 0.00621 | -0.0112 | -81.6586
-4.5 | -0.4471 | 0.00602 | -0.0118 | -74.2691
-4 | -0.3869 | 0.00585 | -0.0124 | -66.1368
-3.5 | -0.3267 | 0.00565 | -0.013 | -57.823
-3 | -0.2666 | 0.00544 | -0.0137 | -49.0074
-2.5 | -0.2071 | 0.00519 | -0.0143 | -39.9037
-2 | -0.1476 | 0.00488 | -0.015 | -30.2459
-1.5 | -0.0877 | 0.00466 | -0.0157 | -18.8197
-1 | -0.029 | 0.00427 | -0.0164 | -6.7916
-0.5 | 0.028 | 0.0036 | -0.0169 | 7.7778
0 | 0.0886 | 0.00342 | -0.0179 | 25.9064
0.5 | 0.1499 | 0.00347 | -0.0189 | 43.1988
1 | 0.2109 | 0.00358 | -0.0198 | 58.9106
2 | 0.3227 | 0.00485 | -0.0203 | 66.5361
3 | 0.4387 | 0.00555 | -0.0211 | 79.045
3.5 | 0.4967 | 0.00589 | -0.0215 | 84.3294
4 | 0.5541 | 0.00624 | -0.0217 | 88.7981
4.5 | 0.6124 | 0.00648 | -0.022 | 94.5062
5 | 0.6709 | 0.00671 | -0.0223 | 99.9851
5.5 | 0.7288 | 0.00697 | -0.0225 | 104.5624
6 | 0.7867 | 0.00719 | -0.0226 | 109.4159
6.5 | 0.8434 | 0.00748 | -0.0224 | 112.754
7 | 0.9 | 0.00774 | -0.0222 | 116.2791
7.5 | 0.9556 | 0.00804 | -0.0218 | 118.8557
8 | 1.0093 | 0.00839 | -0.021 | 120.298
8.5 | 1.0627 | 0.00873 | -0.0201 | 121.7297
9 | 1.1145 | 0.00908 | -0.0188 | 122.7423
9.5 | 1.163 | 0.00951 | -0.0169 | 122.2923
10 | 1.2042 | 0.00994 | -0.0137 | 121.1469
10.5 | 1.2336 | 0.01049 | -0.0083 | 117.5977
11 | 1.2693 | 0.0111 | -0.0044 | 114.3514
11.5 | 1.3051 | 0.01183 | -0.0008 | 110.3212
12 | 1.3407 | 0.01266 | 0.0027 | 105.9005
12.5 | 1.3721 | 0.01375 | 0.0065 | 99.7891
13 | 1.4057 | 0.01484 | 0.0098 | 94.7237
13.5 | 1.4386 | 0.01605 | 0.013 | 89.6324
14 | 1.4698 | 0.01741 | 0.0163 | 84.4227
14.5 | 1.5012 | 0.01886 | 0.0193 | 79.597
15 | 1.5302 | 0.02048 | 0.0224 | 74.7168
15.5 | 1.5552 | 0.02232 | 0.0257 | 69.6774
16 | 1.5952 | 0.02441 | 0.0258 | 65.3503
16.5 | 1.6362 | 0.0271 | 0.0251 | 60.3764
17 | 1.6704 | 0.03016 | 0.0248 | 55.3846
17.5 | 1.6939 | 0.03311 | 0.0266 | 51.1598
18 | 1.7128 | 0.03645 | 0.0284 | 46.9904
18.5 | 1.7286 | 0.04007 | 0.0302 | 43.1395
19 | 1.7405 | 0.04401 | 0.0319 | 39.5478
19.5 | 1.7425 | 0.04874 | 0.0338 | 35.7509
20 | 1.7244 | 0.05284 | 0.0395 | 32.6344

## 151. Re 20M Mach 0.50 (1)
BIGFOIL.COM POLAR EXPORT
NACA65-116 a=0.6
NACA65-116 a=0.6 |  |  |  | Cl Max: | 1.146 | at alpha= | 20 | deg
JavaFoil+Calcfoil stall+Eppler ext transition |  |  |  | L/D Max: | 93.896 | at alpha= | 6 | deg
Re: | 20000000 |  |  | Cd Min: | 0.00523 | at alpha= | -0.5 | deg
Mach: | 0.5 |  |  | Cl=0 at alpha= | -0.70422 | deg
|  |  |  | @ Cl=0.1, Cd= | 0.00544
|  |  |  | @ Cl=0.4, Cd= | 0.0061162
|  |  |  | @ Cl=0.6, Cd= | 0.0076611
alpha (deg) | Cl | Cd | Cm | Cl/Cd
-20 | -1.077 | 0.18478 | 0.013 | -5.827
-19.5 | -1.048 | 0.17903 | 0.013 | -5.855
-19 | -1.02 | 0.17626 | 0.012 | -5.786
-18.5 | -0.992 | 0.17013 | 0.011 | -5.829
-18 | -0.964 | 0.15847 | 0.011 | -6.084
-17.5 | -0.938 | 0.15045 | 0.01 | -6.236
-17 | -0.911 | 0.14124 | 0.01 | -6.448
-16.5 | -0.881 | 0.13761 | 0.009 | -6.402
-16 | -0.853 | 0.13467 | 0.008 | -6.331
-15.5 | -0.827 | 0.12259 | 0.008 | -6.743
-15 | -0.802 | 0.10726 | 0.007 | -7.474
-14.5 | -0.772 | 0.10498 | 0.007 | -7.352
-14 | -0.754 | 0.08692 | 0.007 | -8.678
-13.5 | -0.723 | 0.0849 | 0.006 | -8.519
-13 | -0.691 | 0.08609 | 0.005 | -8.03
-12.5 | -0.736 | 0.03666 | 0.007 | -20.078
-12 | -0.739 | 0.02206 | 0.006 | -33.51
-11.5 | -0.718 | 0.01779 | 0.006 | -40.376
-11 | -0.691 | 0.01534 | 0.005 | -45.079
-10.5 | -0.547 | 0.07129 | 0.002 | -7.675
-10 | -0.604 | 0.02026 | 0.003 | -29.839
-9.5 | -0.594 | 0.01387 | 0.002 | -42.789
-9 | -0.564 | 0.01242 | 0.001 | -45.395
-8.5 | -0.436 | 0.05454 | 0 | -8.002
-8 | -0.804 | 0.01082 | -0.001 | -74.246
-7.5 | -0.819 | 0.01004 | -0.002 | -81.631
-7 | -0.798 | 0.00944 | -0.003 | -84.536
-6.5 | -0.756 | 0.00893 | -0.004 | -84.623
-6 | -0.706 | 0.00848 | -0.005 | -83.241
-5.5 | -0.651 | 0.00831 | -0.006 | -78.392
-5 | -0.59 | 0.00785 | -0.007 | -75.183
-4.5 | -0.526 | 0.00749 | -0.008 | -70.14
-4 | -0.459 | 0.00721 | -0.01 | -63.726
-3.5 | -0.391 | 0.00702 | -0.011 | -55.776
-3 | -0.323 | 0.00676 | -0.012 | -47.71
-2.5 | -0.253 | 0.0061 | -0.013 | -41.44
-2 | -0.183 | 0.0058 | -0.014 | -31.545
-1.5 | -0.113 | 0.00556 | -0.015 | -20.269
-1 | -0.042 | 0.00536 | -0.016 | -7.819
-0.5 | 0.029 | 0.00523 | -0.017 | 5.512
0 | 0.1 | 0.00544 | -0.018 | 18.324
0.5 | 0.17 | 0.00547 | -0.019 | 31.19
1 | 0.241 | 0.00548 | -0.02 | 43.992
1.5 | 0.312 | 0.00572 | -0.021 | 54.566
2 | 0.383 | 0.00603 | -0.022 | 63.434
2.5 | 0.452 | 0.00638 | -0.023 | 70.764
3 | 0.521 | 0.0068 | -0.024 | 76.641
3.5 | 0.587 | 0.0076 | -0.025 | 77.202
4 | 0.653 | 0.00791 | -0.026 | 82.515
4.5 | 0.717 | 0.00828 | -0.027 | 86.621
5 | 0.78 | 0.00866 | -0.028 | 90.003
5.5 | 0.839 | 0.00909 | -0.029 | 92.355
6 | 0.894 | 0.00952 | -0.03 | 93.896
6.5 | 0.941 | 0.01004 | -0.031 | 93.681
7 | 0.977 | 0.01065 | -0.032 | 91.76
7.5 | 0.997 | 0.01141 | -0.033 | 87.431
8 | 0.986 | 0.01241 | -0.034 | 79.471
8.5 | 0.886 | 0.0138 | -0.035 | 64.201
9 | 0.65 | 0.01557 | -0.036 | 41.736
9.5 | 0.685 | 0.01489 | -0.037 | 46.031
10 | 0.716 | 0.01641 | -0.038 | 43.612
10.5 | 0.745 | 0.01831 | -0.038 | 40.666
11 | 0.656 | 0.07 | -0.024 | 9.369
11.5 | 0.81 | 0.01896 | -0.04 | 42.695
12 | 0.838 | 0.02085 | -0.041 | 40.219
12.5 | 0.864 | 0.02409 | -0.041 | 35.843
13 | 0.871 | 0.03351 | -0.041 | 26.002
13.5 | 0.832 | 0.0656 | -0.035 | 12.687
14 | 0.827 | 0.09106 | -0.03 | 9.085
14.5 | 0.847 | 0.10387 | -0.028 | 8.158
15 | 0.874 | 0.11569 | -0.028 | 7.558
15.5 | 0.899 | 0.12609 | -0.028 | 7.128
16 | 0.927 | 0.13435 | -0.029 | 6.896
16.5 | 0.955 | 0.13852 | -0.03 | 6.893
17 | 0.984 | 0.14314 | -0.031 | 6.872
17.5 | 1.008 | 0.15636 | -0.031 | 6.448
18 | 1.036 | 0.161 | -0.032 | 6.438
18.5 | 1.065 | 0.16602 | -0.034 | 6.414
19 | 1.094 | 0.17138 | -0.035 | 6.384
19.5 | 1.118 | 0.19562 | -0.035 | 5.718
20 | 1.146 | 0.1968 | -0.036 | 5.825

## 152. Re 20M Mach 0.50 (2)
BIGFOIL.COM POLAR EXPORT
NACA65-116 a=0.6
NACA65-116 a=0.6 |  |  |  | Cl Max: | 1.1901 | at alpha= | 10 | deg
XFOIL ncrit=9 |  |  |  | L/D Max: | 108.884 | at alpha= | 6.5 | deg
Re: | 20000000 |  |  | Cd Min: | 0.23584 | at alpha= | 20 | deg
Mach: | 0.5 |  |  | Cl=0 at alpha= | -0.75277 | deg
|  |  |  | @ Cl=0.1, Cd= | 0.0034111
|  |  |  | @ Cl=0.4, Cd= | 0.0051198
|  |  |  | @ Cl=0.6, Cd= | 0.0066491
alpha (deg) | Cl | Cd | Cm | Cl/Cd
-14 | -0.7704 | 0.09599 | -0.0484 | -8.0258
-13.5 | -0.7823 | 0.08325 | -0.0572 | -9.397
-13 | -0.8056 | 0.06997 | -0.0668 | -11.5135
-12.5 | -0.8302 | 0.05858 | -0.074 | -14.1721
-12 | -0.8669 | 0.04782 | -0.079 | -18.1284
-11.5 | -0.8994 | 0.03901 | -0.0806 | -23.0556
-11 | -0.9359 | 0.03124 | -0.0793 | -29.9584
-10.5 | -0.9723 | 0.02442 | -0.0749 | -39.8157
-10 | -0.9918 | 0.01922 | -0.0683 | -51.6025
-9.5 | -1.0067 | 0.01489 | -0.0595 | -67.6091
-9 | -1.0094 | 0.01187 | -0.0497 | -85.0379
-8.5 | -0.996 | 0.01009 | -0.0398 | -98.7116
-8 | -0.9669 | 0.00918 | -0.0307 | -105.3268
-7.5 | -0.9094 | 0.00855 | -0.0262 | -106.3626
-7 | -0.8453 | 0.00808 | -0.0231 | -104.6163
-6.5 | -0.7797 | 0.00764 | -0.0208 | -102.055
-6 | -0.7123 | 0.00729 | -0.0191 | -97.7092
-5.5 | -0.6437 | 0.00698 | -0.018 | -92.2206
-5 | -0.575 | 0.00671 | -0.0173 | -85.693
-4.5 | -0.5061 | 0.00644 | -0.0169 | -78.587
-4 | -0.4367 | 0.00621 | -0.0169 | -70.3221
-3.5 | -0.3677 | 0.00599 | -0.017 | -61.3856
-3 | -0.2988 | 0.00577 | -0.0173 | -51.7851
-2.5 | -0.2313 | 0.00544 | -0.0176 | -42.5184
-2 | -0.1643 | 0.00508 | -0.018 | -32.3425
-1.5 | -0.0971 | 0.00473 | -0.0185 | -20.5285
-1 | -0.0313 | 0.0042 | -0.019 | -7.4524
-0.5 | 0.032 | 0.00344 | -0.0193 | 9.3023
0 | 0.1027 | 0.00341 | -0.0205 | 30.1173
0.5 | 0.1737 | 0.00341 | -0.0217 | 50.9384
1 | 0.2447 | 0.00347 | -0.0229 | 70.5187
1.5 | 0.3112 | 0.00389 | -0.0234 | 80
2 | 0.3694 | 0.00483 | -0.0227 | 76.4803
2.5 | 0.4317 | 0.00542 | -0.0224 | 79.6494
3 | 0.4942 | 0.00594 | -0.0218 | 83.1987
3.5 | 0.5567 | 0.00639 | -0.0211 | 87.1205
4 | 0.6202 | 0.00677 | -0.0204 | 91.61
4.5 | 0.6852 | 0.00709 | -0.0196 | 96.6432
5 | 0.7492 | 0.00739 | -0.0185 | 101.3802
5.5 | 0.8119 | 0.00773 | -0.017 | 105.0323
6 | 0.8718 | 0.00812 | -0.0146 | 107.3645
6.5 | 0.9266 | 0.00851 | -0.0111 | 108.8837
7 | 0.963 | 0.00905 | -0.0043 | 106.4088
7.5 | 1.0054 | 0.00981 | 0.0011 | 102.4873
8 | 1.0511 | 0.01065 | 0.006 | 98.6948
8.5 | 1.0963 | 0.01167 | 0.0109 | 93.9417
9.5 | 1.1737 | 0.01465 | 0.0223 | 80.116
10 | 1.1901 | 0.01731 | 0.0296 | 68.7522
10.5 | 1.186 | 0.02114 | 0.0374 | 56.1022
11 | 1.1632 | 0.02638 | 0.0448 | 44.094
11.5 | 1.1356 | 0.03279 | 0.0502 | 34.6325
12 | 1.1047 | 0.04043 | 0.053 | 27.3238
12.5 | 1.0724 | 0.04928 | 0.0531 | 21.7614
13 | 1.04 | 0.05936 | 0.0507 | 17.5202
13.5 | 1.0099 | 0.07056 | 0.0457 | 14.3126
14 | 0.9818 | 0.08299 | 0.0385 | 11.8303
14.5 | 0.9585 | 0.0963 | 0.0297 | 9.9533
15.5 | 0.9241 | 0.12364 | 0.0111 | 7.4741
16 | 0.9135 | 0.1363 | 0.003 | 6.7021
16.5 | 0.9027 | 0.14892 | -0.0053 | 6.0616
17 | 0.8941 | 0.16163 | -0.0139 | 5.5318
17.5 | 0.8884 | 0.174 | -0.022 | 5.1057
18.5 | 0.885 | 0.19753 | -0.037 | 4.4803
19 | 0.8866 | 0.20971 | -0.0449 | 4.2277
19.5 | 0.8858 | 0.22301 | -0.0532 | 3.972
20 | 0.889 | 0.23584 | -0.061 | 3.7695