## index
index | Re | Mach | Datasource
1 | 50000 | 0 | JavaFoil+Calcfoil stall+Eppler ext transition
2 | 50000 | 0 | XFOIL ncrit=9
3 | 50000 | 0.1 | JavaFoil+Calcfoil stall+Eppler ext transition
4 | 50000 | 0.1 | XFOIL ncrit=9
5 | 50000 | 0.25 | JavaFoil+Calcfoil stall+Eppler ext transition
6 | 50000 | 0.25 | XFOIL ncrit=9
7 | 50000 | 0.5 | JavaFoil+Calcfoil stall+Eppler ext transition
8 | 50000 | 0.5 | XFOIL ncrit=9
9 | 100000 | 0 | JavaFoil+Calcfoil stall+Eppler ext transition
10 | 100000 | 0 | XFOIL ncrit=9
11 | 100000 | 0.1 | JavaFoil+Calcfoil stall+Eppler ext transition
12 | 100000 | 0.1 | XFOIL ncrit=9
13 | 100000 | 0.25 | JavaFoil+Calcfoil stall+Eppler ext transition
14 | 100000 | 0.25 | XFOIL ncrit=9
15 | 100000 | 0.5 | JavaFoil+Calcfoil stall+Eppler ext transition
16 | 100000 | 0.5 | XFOIL ncrit=9
17 | 250000 | 0 | JavaFoil+Calcfoil stall+Eppler ext transition
18 | 250000 | 0 | XFOIL ncrit=9
19 | 250000 | 0.1 | JavaFoil+Calcfoil stall+Eppler ext transition
20 | 250000 | 0.1 | XFOIL ncrit=9
21 | 250000 | 0.25 | JavaFoil+Calcfoil stall+Eppler ext transition
22 | 250000 | 0.25 | XFOIL ncrit=9
23 | 250000 | 0.5 | JavaFoil+Calcfoil stall+Eppler ext transition
24 | 250000 | 0.5 | XFOIL ncrit=9
25 | 500000 | 0 | JavaFoil+Calcfoil stall+Eppler ext transition
26 | 500000 | 0 | XFOIL ncrit=9
27 | 500000 | 0.1 | JavaFoil+Calcfoil stall+Eppler ext transition
28 | 500000 | 0.1 | XFOIL ncrit=9
29 | 500000 | 0.25 | JavaFoil+Calcfoil stall+Eppler ext transition
30 | 500000 | 0.25 | XFOIL ncrit=9
31 | 500000 | 0.5 | JavaFoil+Calcfoil stall+Eppler ext transition
32 | 500000 | 0.5 | XFOIL ncrit=9
33 | 750000 | 0 | JavaFoil+Calcfoil stall+Eppler ext transition
34 | 750000 | 0 | XFOIL ncrit=9
35 | 750000 | 0.1 | JavaFoil+Calcfoil stall+Eppler ext transition
36 | 750000 | 0.1 | XFOIL ncrit=9
37 | 750000 | 0.25 | JavaFoil+Calcfoil stall+Eppler ext transition
38 | 750000 | 0.25 | XFOIL ncrit=9
39 | 750000 | 0.5 | JavaFoil+Calcfoil stall+Eppler ext transition
40 | 750000 | 0.5 | XFOIL ncrit=9
41 | 1000000 | 0 | JavaFoil+Calcfoil stall+Eppler ext transition
42 | 1000000 | 0 | XFOIL ncrit=9
43 | 1000000 | 0.1 | JavaFoil+Calcfoil stall+Eppler ext transition
44 | 1000000 | 0.1 | XFOIL ncrit=9
45 | 1000000 | 0.25 | JavaFoil+Calcfoil stall+Eppler ext transition
46 | 1000000 | 0.25 | XFOIL ncrit=9
47 | 1000000 | 0.5 | JavaFoil+Calcfoil stall+Eppler ext transition
48 | 1000000 | 0.5 | XFOIL ncrit=9
49 | 2000000 | 0 | JavaFoil+Calcfoil stall+Eppler ext transition
50 | 2000000 | 0 | XFOIL ncrit=9
51 | 2000000 | 0.1 | JavaFoil+Calcfoil stall+Eppler ext transition
52 | 2000000 | 0.1 | XFOIL ncrit=9
53 | 2000000 | 0.25 | JavaFoil+Calcfoil stall+Eppler ext transition
54 | 2000000 | 0.25 | XFOIL ncrit=9
55 | 2000000 | 0.5 | JavaFoil+Calcfoil stall+Eppler ext transition
56 | 2000000 | 0.5 | XFOIL ncrit=9
57 | 3000000 | 0 | JavaFoil+Calcfoil stall+Eppler ext transition
58 | 3000000 | 0 | XFOIL ncrit=9
59 | 3000000 | 0.1 | JavaFoil+Calcfoil stall+Eppler ext transition
60 | 3000000 | 0.1 | XFOIL ncrit=9
61 | 3000000 | 0.25 | JavaFoil+Calcfoil stall+Eppler ext transition
62 | 3000000 | 0.25 | XFOIL ncrit=9
63 | 3000000 | 0.5 | JavaFoil+Calcfoil stall+Eppler ext transition
64 | 3000000 | 0.5 | XFOIL ncrit=9
65 | 4000000 | 0 | JavaFoil+Calcfoil stall+Eppler ext transition
66 | 4000000 | 0 | XFOIL ncrit=9
67 | 4000000 | 0.1 | JavaFoil+Calcfoil stall+Eppler ext transition
68 | 4000000 | 0.1 | XFOIL ncrit=9
69 | 4000000 | 0.25 | JavaFoil+Calcfoil stall+Eppler ext transition
70 | 4000000 | 0.25 | XFOIL ncrit=9
71 | 4000000 | 0.5 | JavaFoil+Calcfoil stall+Eppler ext transition
72 | 4000000 | 0.5 | XFOIL ncrit=9
73 | 5000000 | 0 | JavaFoil+Calcfoil stall+Eppler ext transition
74 | 5000000 | 0 | XFOIL ncrit=9
75 | 5000000 | 0.1 | JavaFoil+Calcfoil stall+Eppler ext transition
76 | 5000000 | 0.1 | XFOIL ncrit=9
77 | 5000000 | 0.25 | JavaFoil+Calcfoil stall+Eppler ext transition
78 | 5000000 | 0.25 | XFOIL ncrit=9
79 | 5000000 | 0.5 | JavaFoil+Calcfoil stall+Eppler ext transition
80 | 5000000 | 0.5 | XFOIL ncrit=9
81 | 6000000 | 0 | JavaFoil+Calcfoil stall+Eppler ext transition
82 | 6000000 | 0 | XFOIL ncrit=9
83 | 6000000 | 0.1 | JavaFoil+Calcfoil stall+Eppler ext transition
84 | 6000000 | 0.1 | XFOIL ncrit=9
85 | 6000000 | 0.25 | JavaFoil+Calcfoil stall+Eppler ext transition
86 | 6000000 | 0.25 | XFOIL ncrit=9
87 | 6000000 | 0.5 | JavaFoil+Calcfoil stall+Eppler ext transition
88 | 6000000 | 0.5 | XFOIL ncrit=9
89 | 7000000 | 0 | JavaFoil+Calcfoil stall+Eppler ext transition
90 | 7000000 | 0 | XFOIL ncrit=9
91 | 7000000 | 0.1 | JavaFoil+Calcfoil stall+Eppler ext transition
92 | 7000000 | 0.1 | XFOIL ncrit=9
93 | 7000000 | 0.25 | JavaFoil+Calcfoil stall+Eppler ext transition
94 | 7000000 | 0.25 | XFOIL ncrit=9
95 | 7000000 | 0.5 | JavaFoil+Calcfoil stall+Eppler ext transition
96 | 7000000 | 0.5 | XFOIL ncrit=9
97 | 8000000 | 0 | JavaFoil+Calcfoil stall+Eppler ext transition
98 | 8000000 | 0 | XFOIL ncrit=9
99 | 8000000 | 0.1 | JavaFoil+Calcfoil stall+Eppler ext transition
100 | 8000000 | 0.1 | XFOIL ncrit=9
101 | 8000000 | 0.25 | JavaFoil+Calcfoil stall+Eppler ext transition
102 | 8000000 | 0.25 | XFOIL ncrit=9
103 | 8000000 | 0.5 | JavaFoil+Calcfoil stall+Eppler ext transition
104 | 8000000 | 0.5 | XFOIL ncrit=9
105 | 10000000 | 0 | JavaFoil+Calcfoil stall+Eppler ext transition
106 | 10000000 | 0 | XFOIL ncrit=9
107 | 10000000 | 0.1 | JavaFoil+Calcfoil stall+Eppler ext transition
108 | 10000000 | 0.1 | XFOIL ncrit=9
109 | 10000000 | 0.25 | JavaFoil+Calcfoil stall+Eppler ext transition
110 | 10000000 | 0.25 | XFOIL ncrit=9
111 | 10000000 | 0.5 | JavaFoil+Calcfoil stall+Eppler ext transition
112 | 10000000 | 0.5 | XFOIL ncrit=9
113 | 12000000 | 0 | JavaFoil+Calcfoil stall+Eppler ext transition
114 | 12000000 | 0 | XFOIL ncrit=9
115 | 12000000 | 0.1 | JavaFoil+Calcfoil stall+Eppler ext transition
116 | 12000000 | 0.1 | XFOIL ncrit=9
117 | 12000000 | 0.25 | JavaFoil+Calcfoil stall+Eppler ext transition
118 | 12000000 | 0.25 | XFOIL ncrit=9
119 | 12000000 | 0.5 | JavaFoil+Calcfoil stall+Eppler ext transition
120 | 12000000 | 0.5 | XFOIL ncrit=9
121 | 14000000 | 0 | JavaFoil+Calcfoil stall+Eppler ext transition
122 | 14000000 | 0 | XFOIL ncrit=9
123 | 14000000 | 0.1 | JavaFoil+Calcfoil stall+Eppler ext transition
124 | 14000000 | 0.1 | XFOIL ncrit=9
125 | 14000000 | 0.25 | JavaFoil+Calcfoil stall+Eppler ext transition
126 | 14000000 | 0.25 | XFOIL ncrit=9
127 | 14000000 | 0.5 | JavaFoil+Calcfoil stall+Eppler ext transition
128 | 14000000 | 0.5 | XFOIL ncrit=9
129 | 16000000 | 0 | JavaFoil+Calcfoil stall+Eppler ext transition
130 | 16000000 | 0 | XFOIL ncrit=9
131 | 16000000 | 0.1 | JavaFoil+Calcfoil stall+Eppler ext transition
132 | 16000000 | 0.1 | XFOIL ncrit=9
133 | 16000000 | 0.25 | JavaFoil+Calcfoil stall+Eppler ext transition
134 | 16000000 | 0.25 | XFOIL ncrit=9
135 | 16000000 | 0.5 | JavaFoil+Calcfoil stall+Eppler ext transition
136 | 16000000 | 0.5 | XFOIL ncrit=9
137 | 18000000 | 0 | JavaFoil+Calcfoil stall+Eppler ext transition
138 | 18000000 | 0 | XFOIL ncrit=9
139 | 18000000 | 0.1 | JavaFoil+Calcfoil stall+Eppler ext transition
140 | 18000000 | 0.1 | XFOIL ncrit=9
141 | 18000000 | 0.25 | JavaFoil+Calcfoil stall+Eppler ext transition
142 | 18000000 | 0.25 | XFOIL ncrit=9
143 | 18000000 | 0.5 | JavaFoil+Calcfoil stall+Eppler ext transition
144 | 18000000 | 0.5 | XFOIL ncrit=9
145 | 20000000 | 0 | JavaFoil+Calcfoil stall+Eppler ext transition
146 | 20000000 | 0 | XFOIL ncrit=9
147 | 20000000 | 0.1 | JavaFoil+Calcfoil stall+Eppler ext transition
148 | 20000000 | 0.1 | XFOIL ncrit=9
149 | 20000000 | 0.25 | JavaFoil+Calcfoil stall+Eppler ext transition
150 | 20000000 | 0.25 | XFOIL ncrit=9
151 | 20000000 | 0.5 | JavaFoil+Calcfoil stall+Eppler ext transition
152 | 20000000 | 0.5 | XFOIL ncrit=9

## 1. Re 50k Mach 0.00 (1)
BIGFOIL.COM POLAR EXPORT
HS 602
HS 602 |  |  |  | Cl Max: | 1.162 | at alpha= | 6.5 | deg
JavaFoil+Calcfoil stall+Eppler ext transition |  |  |  | L/D Max: | 46.96 | at alpha= | 4 | deg
Re: | 50000 |  |  | Cd Min: | 0.01498 | at alpha= | -1 | deg
Mach: | 0 |  |  | Cl=0 at alpha= | -3.8519 | deg
|  |  |  | @ Cl=0.1, Cd= | 0.015843
|  |  |  | @ Cl=0.4, Cd= | 0.016493
|  |  |  | @ Cl=0.6, Cd= | 0.016931
alpha (deg) | Cl | Cd | Cm | Cl/Cd
-17.5 | -0.428 | 0.31926 | -0.027 | -1.34
-17 | -0.442 | 0.30408 | -0.027 | -1.454
-16.5 | -0.456 | 0.2727 | -0.027 | -1.671
-16 | -0.469 | 0.25527 | -0.028 | -1.835
-15.5 | -0.481 | 0.2328 | -0.028 | -2.064
-15 | -0.491 | 0.22791 | -0.027 | -2.156
-14.5 | -0.501 | 0.2018 | -0.028 | -2.481
-14 | -0.508 | 0.18273 | -0.028 | -2.781
-13.5 | -0.514 | 0.16568 | -0.028 | -3.1
-13 | -0.516 | 0.15262 | -0.028 | -3.384
-12.5 | -0.517 | 0.14153 | -0.028 | -3.65
-12 | -0.513 | 0.13171 | -0.029 | -3.898
-11.5 | -0.507 | 0.11831 | -0.029 | -4.285
-11 | -0.497 | 0.11196 | -0.03 | -4.437
-10.5 | -0.483 | 0.09907 | -0.03 | -4.873
-10 | -0.465 | 0.09562 | -0.03 | -4.863
-9.5 | -0.443 | 0.08893 | -0.031 | -4.985
-9 | -0.418 | 0.08067 | -0.031 | -5.18
-8.5 | -0.389 | 0.07303 | -0.032 | -5.324
-8 | -0.356 | 0.06791 | -0.033 | -5.248
-7.5 | -0.321 | 0.06277 | -0.033 | -5.112
-7 | -0.283 | 0.05904 | -0.034 | -4.788
-6.5 | -0.242 | 0.05475 | -0.034 | -4.421
-6 | -0.2 | 0.05181 | -0.035 | -3.851
-5.5 | -0.155 | 0.04816 | -0.036 | -3.226
-5 | -0.11 | 0.04572 | -0.037 | -2.401
-4.5 | -0.063 | 0.0432 | -0.039 | -1.468
-4 | -0.016 | 0.04107 | -0.042 | -0.401
-3.5 | 0.038 | 0.01615 | -0.092 | 2.374
-3 | 0.097 | 0.01585 | -0.093 | 6.145
-2.5 | 0.157 | 0.01571 | -0.093 | 9.972
-2 | 0.216 | 0.0157 | -0.094 | 13.757
-1.5 | 0.275 | 0.01575 | -0.094 | 17.476
-1 | 0.334 | 0.01498 | -0.094 | 22.315
-0.5 | 0.393 | 0.01647 | -0.095 | 23.89
0 | 0.452 | 0.01666 | -0.095 | 27.147
0.5 | 0.511 | 0.01678 | -0.095 | 30.463
1 | 0.57 | 0.01706 | -0.095 | 33.403
1.5 | 0.628 | 0.01681 | -0.096 | 37.375
2 | 0.687 | 0.01713 | -0.096 | 40.076
2.5 | 0.745 | 0.01813 | -0.096 | 41.079
3 | 0.802 | 0.01863 | -0.097 | 43.062
3.5 | 0.86 | 0.01864 | -0.097 | 46.137
4 | 0.916 | 0.01951 | -0.097 | 46.96
4.5 | 0.97 | 0.02112 | -0.098 | 45.934
5 | 1.022 | 0.022 | -0.098 | 46.432
5.5 | 1.071 | 0.02288 | -0.098 | 46.805
6 | 1.119 | 0.02499 | -0.098 | 44.766
6.5 | 1.162 | 0.02591 | -0.098 | 44.846
7 | 0.974 | 0.05388 | -0.04 | 18.082
7.5 | 1.004 | 0.05815 | -0.037 | 17.258
8 | 1.029 | 0.06337 | -0.034 | 16.243
8.5 | 1.052 | 0.06947 | -0.034 | 15.143
9 | 1.071 | 0.07564 | -0.033 | 14.154
9.5 | 1.085 | 0.08268 | -0.033 | 13.123
10 | 1.095 | 0.08891 | -0.033 | 12.317
10.5 | 1.101 | 0.09497 | -0.033 | 11.592
11 | 1.102 | 0.10416 | -0.033 | 10.583
11.5 | 1.1 | 0.11314 | -0.032 | 9.719

## 2. Re 50k Mach 0.00 (2)
BIGFOIL.COM POLAR EXPORT
HS 602
HS 602 |  |  |  | Cl Max: | 1.2706 | at alpha= | 10 | deg
XFOIL ncrit=9 |  |  |  | L/D Max: | 38.8422 | at alpha= | 7.5 | deg
Re: | 50000 |  |  | Cd Min: | 0.24559 | at alpha= | -19 | deg
Mach: | 0 |  |  | Cl=0 at alpha= | -0.16872 | deg
|  |  |  | @ Cl=0.1, Cd= | 0.024196
|  |  |  | @ Cl=0.4, Cd= | 0.030848
|  |  |  | @ Cl=0.6, Cd= | 0.034046
alpha (deg) | Cl | Cd | Cm | Cl/Cd
-20 | -0.6575 | 0.24478 | 0.0305 | -2.6861
-19.5 | -0.6444 | 0.24153 | 0.0256 | -2.668
-19 | -0.6434 | 0.24559 | 0.0193 | -2.6198
-18.5 | -0.6088 | 0.22685 | 0.0194 | -2.6837
-18 | -0.592 | 0.22084 | 0.0161 | -2.6807
-17.5 | -0.5849 | 0.21943 | 0.0108 | -2.6655
-17 | -0.5635 | 0.20929 | 0.0087 | -2.6924
-16.5 | -0.5445 | 0.20216 | 0.0063 | -2.6934
-16 | -0.5432 | 0.20148 | 0.0011 | -2.696
-15.5 | -0.5151 | 0.18963 | 0.0004 | -2.7163
-15 | -0.5098 | 0.18654 | -0.0037 | -2.7329
-14.5 | -0.4886 | 0.17728 | -0.0052 | -2.7561
-14 | -0.4807 | 0.17266 | -0.0083 | -2.7841
-13.5 | -0.463 | 0.1645 | -0.01 | -2.8146
-13 | -0.4617 | 0.16095 | -0.0132 | -2.8686
-12.5 | -0.4384 | 0.15178 | -0.0138 | -2.8884
-12 | -0.4285 | 0.14543 | -0.0156 | -2.9464
-11.5 | -0.4305 | 0.14108 | -0.0183 | -3.0515
-11 | -0.4291 | 0.13656 | -0.0201 | -3.1422
-10.5 | -0.4129 | 0.12908 | -0.0206 | -3.1988
-10 | -0.4035 | 0.1227 | -0.0212 | -3.2885
-9.5 | -0.4037 | 0.11768 | -0.0222 | -3.4305
-9 | -0.3709 | 0.10872 | -0.0204 | -3.4115
-8.5 | -0.3788 | 0.10499 | -0.0204 | -3.608
-8 | -0.36 | 0.09769 | -0.0191 | -3.6851
-7.5 | -0.3543 | 0.09248 | -0.0174 | -3.8311
-7 | -0.3538 | 0.08742 | -0.0149 | -4.0471
-6.5 | -0.3729 | 0.08458 | -0.0102 | -4.4088
-6 | -0.4413 | 0.05744 | -0.0511 | -7.6828
-5.5 | -0.4096 | 0.04457 | -0.0601 | -9.19
-5 | -0.3631 | 0.03665 | -0.0641 | -9.9072
-4.5 | -0.3094 | 0.031 | -0.0656 | -9.9806
-4 | -0.2608 | 0.02723 | -0.065 | -9.5777
-3.5 | -0.2125 | 0.02434 | -0.0637 | -8.7305
-3 | -0.1665 | 0.02164 | -0.0614 | -7.6941
-2.5 | -0.1529 | 0.02297 | -0.0502 | -6.6565
-2 | -0.1384 | 0.02322 | -0.0405 | -5.9604
-1.5 | -0.1249 | 0.02282 | -0.0316 | -5.4733
-1 | -0.1079 | 0.02206 | -0.0247 | -4.8912
0 | 0.0219 | 0.02242 | -0.0393 | 0.97681
0.5 | 0.0834 | 0.0238 | -0.0459 | 3.5042
1 | 0.1874 | 0.02628 | -0.0592 | 7.1309
1.5 | 0.2845 | 0.02847 | -0.0699 | 9.993
2 | 0.3746 | 0.03032 | -0.0783 | 12.3549
2.5 | 0.4496 | 0.03188 | -0.0835 | 14.1029
3 | 0.5271 | 0.03326 | -0.0882 | 15.8479
3.5 | 0.6124 | 0.03418 | -0.0929 | 17.9169
4 | 0.682 | 0.03511 | -0.0949 | 19.4247
4.5 | 0.765 | 0.03512 | -0.097 | 21.7825
5 | 0.8403 | 0.03482 | -0.097 | 24.1327
5.5 | 0.915 | 0.03394 | -0.0957 | 26.9593
6 | 0.9839 | 0.03284 | -0.0929 | 29.9604
6.5 | 1.0484 | 0.0309 | -0.0882 | 33.9288
7 | 1.0988 | 0.02897 | -0.0818 | 37.9289
7.5 | 1.1272 | 0.02902 | -0.074 | 38.8422
8 | 1.1331 | 0.03299 | -0.0657 | 34.3468
8.5 | 1.1663 | 0.0381 | -0.062 | 30.6115
9 | 1.2137 | 0.04385 | -0.0604 | 27.6784
9.5 | 1.254 | 0.05073 | -0.0583 | 24.7191
10 | 1.2706 | 0.05871 | -0.0547 | 21.642
10.5 | 1.263 | 0.06762 | -0.0501 | 18.6779
11 | 1.233 | 0.07663 | -0.0456 | 16.0903
11.5 | 1.189 | 0.08623 | -0.0432 | 13.7887
12 | 1.1513 | 0.09815 | -0.0451 | 11.73
12.5 | 0.928 | 0.16416 | -0.098 | 5.653
13 | 0.9259 | 0.17449 | -0.1029 | 5.3063
13.5 | 0.9173 | 0.1814 | -0.1077 | 5.0568
14 | 0.9251 | 0.1896 | -0.1111 | 4.8792
14.5 | 0.9373 | 0.19755 | -0.1142 | 4.7446
15 | 0.9572 | 0.20698 | -0.1166 | 4.6246

## 3. Re 50k Mach 0.10 (1)
BIGFOIL.COM POLAR EXPORT
HS 602
HS 602 |  |  |  | Cl Max: | 1.166 | at alpha= | 6.5 | deg
JavaFoil+Calcfoil stall+Eppler ext transition |  |  |  | L/D Max: | 46.857 | at alpha= | 4 | deg
Re: | 50000 |  |  | Cd Min: | 0.01494 | at alpha= | -1 | deg
Mach: | 0.1 |  |  | Cl=0 at alpha= | -3.8482 | deg
|  |  |  | @ Cl=0.1, Cd= | 0.015865
|  |  |  | @ Cl=0.4, Cd= | 0.016497
|  |  |  | @ Cl=0.6, Cd= | 0.016994
alpha (deg) | Cl | Cd | Cm | Cl/Cd
-17.5 | -0.385 | 0.32125 | -0.028 | -1.197
-17 | -0.401 | 0.33184 | -0.028 | -1.208
-16.5 | -0.417 | 0.30441 | -0.028 | -1.37
-16 | -0.433 | 0.27191 | -0.028 | -1.591
-15.5 | -0.448 | 0.24719 | -0.028 | -1.811
-15 | -0.461 | 0.24172 | -0.027 | -1.909
-14.5 | -0.474 | 0.21097 | -0.028 | -2.246
-14 | -0.484 | 0.19239 | -0.028 | -2.518
-13.5 | -0.493 | 0.17596 | -0.028 | -2.8
-13 | -0.499 | 0.15702 | -0.028 | -3.176
-12.5 | -0.502 | 0.14693 | -0.028 | -3.413
-12 | -0.501 | 0.1356 | -0.029 | -3.696
-11.5 | -0.497 | 0.12134 | -0.029 | -4.097
-11 | -0.489 | 0.11335 | -0.03 | -4.317
-10.5 | -0.477 | 0.10321 | -0.03 | -4.625
-10 | -0.461 | 0.09712 | -0.03 | -4.748
-9.5 | -0.441 | 0.08826 | -0.031 | -4.996
-9 | -0.417 | 0.08271 | -0.031 | -5.037
-8.5 | -0.388 | 0.07456 | -0.032 | -5.209
-8 | -0.357 | 0.06784 | -0.033 | -5.255
-7.5 | -0.321 | 0.06385 | -0.034 | -5.034
-7 | -0.283 | 0.059 | -0.034 | -4.804
-6.5 | -0.243 | 0.05598 | -0.034 | -4.338
-6 | -0.2 | 0.05167 | -0.035 | -3.876
-5.5 | -0.156 | 0.04822 | -0.036 | -3.236
-5 | -0.11 | 0.04568 | -0.037 | -2.414
-4.5 | -0.064 | 0.04323 | -0.039 | -1.474
-4 | -0.017 | 0.0411 | -0.042 | -0.402
-3.5 | 0.039 | 0.01614 | -0.092 | 2.388
-3 | 0.098 | 0.01587 | -0.093 | 6.165
-2.5 | 0.157 | 0.01573 | -0.094 | 10.008
-2 | 0.217 | 0.0157 | -0.094 | 13.83
-1.5 | 0.277 | 0.01576 | -0.094 | 17.559
-1 | 0.336 | 0.01494 | -0.095 | 22.488
-0.5 | 0.395 | 0.01648 | -0.095 | 23.995
0 | 0.455 | 0.01669 | -0.095 | 27.248
0.5 | 0.514 | 0.0169 | -0.095 | 30.395
1 | 0.573 | 0.01711 | -0.096 | 33.458
1.5 | 0.631 | 0.01686 | -0.096 | 37.452
2 | 0.69 | 0.01716 | -0.096 | 40.2
2.5 | 0.748 | 0.0182 | -0.097 | 41.105
3 | 0.806 | 0.01876 | -0.097 | 42.983
3.5 | 0.864 | 0.01863 | -0.097 | 46.363
4 | 0.921 | 0.01965 | -0.098 | 46.857
4.5 | 0.975 | 0.02118 | -0.098 | 46.023
5 | 1.026 | 0.02212 | -0.098 | 46.39
5.5 | 1.077 | 0.02431 | -0.099 | 44.291
6 | 1.123 | 0.02516 | -0.099 | 44.652
6.5 | 1.166 | 0.02609 | -0.099 | 44.689
7 | 0.977 | 0.05444 | -0.04 | 17.956
7.5 | 1.006 | 0.05854 | -0.038 | 17.186
8 | 1.031 | 0.0639 | -0.034 | 16.136
8.5 | 1.053 | 0.06993 | -0.034 | 15.052
9 | 1.07 | 0.07614 | -0.033 | 14.051
9.5 | 1.083 | 0.08219 | -0.034 | 13.174
10 | 1.091 | 0.0881 | -0.034 | 12.383
10.5 | 1.094 | 0.09811 | -0.033 | 11.153
11 | 1.093 | 0.10687 | -0.033 | 10.227
11.5 | 1.087 | 0.11812 | -0.033 | 9.203

## 4. Re 50k Mach 0.10 (2)
BIGFOIL.COM POLAR EXPORT
HS 602
HS 602 |  |  |  | Cl Max: | 1.2678 | at alpha= | 10 | deg
XFOIL ncrit=9 |  |  |  | L/D Max: | 38.3016 | at alpha= | 7.5 | deg
Re: | 50000 |  |  | Cd Min: | 0.24555 | at alpha= | -20 | deg
Mach: | 0.1 |  |  | Cl=0 at alpha= | -0.075831 | deg
|  |  |  | @ Cl=0.1, Cd= | 0.024334
|  |  |  | @ Cl=0.4, Cd= | 0.030988
|  |  |  | @ Cl=0.6, Cd= | 0.034217
alpha (deg) | Cl | Cd | Cm | Cl/Cd
-20 | -0.6595 | 0.24555 | 0.0307 | -2.6858
-19.5 | -0.6471 | 0.24292 | 0.0256 | -2.6638
-19 | -0.6382 | 0.2411 | 0.0204 | -2.647
-18.5 | -0.61 | 0.22738 | 0.0196 | -2.6827
-18 | -0.5934 | 0.22153 | 0.0162 | -2.6786
-17.5 | -0.5876 | 0.22088 | 0.0107 | -2.6603
-17 | -0.5635 | 0.20946 | 0.009 | -2.6903
-16.5 | -0.5455 | 0.20273 | 0.0064 | -2.6908
-16 | -0.5458 | 0.20283 | 0.0009 | -2.6909
-15.5 | -0.5153 | 0.19004 | 0.0005 | -2.7115
-15 | -0.5122 | 0.18772 | -0.0039 | -2.7285
-14.5 | -0.4879 | 0.17755 | -0.0051 | -2.748
-14 | -0.4827 | 0.17368 | -0.0086 | -2.7792
-13.5 | -0.4619 | 0.16476 | -0.0099 | -2.8035
-13 | -0.4641 | 0.16201 | -0.0135 | -2.8646
-12.5 | -0.4384 | 0.15229 | -0.0139 | -2.8787
-12 | -0.4267 | 0.14569 | -0.0156 | -2.9288
-11.5 | -0.4226 | 0.14024 | -0.0178 | -3.0134
-11 | -0.4315 | 0.13751 | -0.0205 | -3.138
-10.5 | -0.4152 | 0.12997 | -0.0209 | -3.1946
-10 | -0.4057 | 0.12355 | -0.0216 | -3.2837
-9.5 | -0.4057 | 0.11846 | -0.0225 | -3.4248
-9 | -0.3694 | 0.10905 | -0.0205 | -3.3874
-8.5 | -0.3805 | 0.10567 | -0.0207 | -3.6008
-8 | -0.3571 | 0.09785 | -0.0192 | -3.6495
-7.5 | -0.3537 | 0.09287 | -0.0175 | -3.8085
-7 | -0.3503 | 0.08753 | -0.0151 | -4.0021
-6.5 | -0.3712 | 0.08484 | -0.0105 | -4.3753
-6 | -0.4425 | 0.05745 | -0.0525 | -7.7023
-5.5 | -0.4133 | 0.04569 | -0.0593 | -9.0457
-5 | -0.3677 | 0.03741 | -0.0637 | -9.8289
-4.5 | -0.3142 | 0.03149 | -0.0656 | -9.9778
-4 | -0.2642 | 0.02761 | -0.0652 | -9.569
-3.5 | -0.2159 | 0.02467 | -0.0639 | -8.7515
-3 | -0.1665 | 0.02162 | -0.0626 | -7.7012
-2.5 | -0.1525 | 0.02302 | -0.0513 | -6.6247
-2 | -0.1463 | 0.00872 | -0.0402 | -16.7775
-1.5 | -0.1357 | 0.00889 | -0.0311 | -15.2643
-1 | -0.1205 | 0.00887 | -0.0243 | -13.5851
-0.5 | -0.1046 | 0.00885 | -0.0187 | -11.8192
0 | 0.0187 | 0.02251 | -0.0388 | 0.83074
0.5 | 0.0812 | 0.02389 | -0.0457 | 3.3989
1 | 0.1922 | 0.02651 | -0.0602 | 7.2501
1.5 | 0.2886 | 0.02865 | -0.0707 | 10.0733
2 | 0.3718 | 0.03042 | -0.078 | 12.2222
2.5 | 0.4513 | 0.03202 | -0.0838 | 14.0943
3 | 0.5336 | 0.03335 | -0.0891 | 16
3.5 | 0.6132 | 0.03439 | -0.093 | 17.8308
4 | 0.685 | 0.03526 | -0.0951 | 19.4271
4.5 | 0.7749 | 0.03496 | -0.0977 | 22.1653
5 | 0.8386 | 0.03529 | -0.0967 | 23.7631
5.5 | 0.9187 | 0.03414 | -0.0956 | 26.9098
6 | 0.9845 | 0.0333 | -0.0926 | 29.5646
6.5 | 1.0509 | 0.03116 | -0.0878 | 33.7259
7 | 1.105 | 0.02886 | -0.0812 | 38.2883
7.5 | 1.1276 | 0.02944 | -0.0729 | 38.3016
8 | 1.1357 | 0.03368 | -0.065 | 33.7203
8.5 | 1.1709 | 0.03879 | -0.0616 | 30.1856
9 | 1.2189 | 0.04476 | -0.06 | 27.2319
9.5 | 1.2555 | 0.05181 | -0.0575 | 24.2328
10 | 1.2678 | 0.05991 | -0.0537 | 21.1617
10.5 | 1.2556 | 0.06882 | -0.0491 | 18.2447
11 | 1.2224 | 0.07773 | -0.0447 | 15.7262
11.5 | 1.1792 | 0.08771 | -0.0433 | 13.4443
12.5 | 0.965 | 0.14398 | -0.0817 | 6.7023
13.5 | 0.9184 | 0.18209 | -0.1084 | 5.0437
14 | 0.9266 | 0.19035 | -0.1119 | 4.8679
14.5 | 0.9392 | 0.19832 | -0.115 | 4.7358
15 | 0.9609 | 0.20809 | -0.1172 | 4.6177

## 5. Re 50k Mach 0.25 (1)
BIGFOIL.COM POLAR EXPORT
HS 602
HS 602 |  |  |  | Cl Max: | 1.147 | at alpha= | 6 | deg
JavaFoil+Calcfoil stall+Eppler ext transition |  |  |  | L/D Max: | 47.23 | at alpha= | 4.5 | deg
Re: | 50000 |  |  | Cd Min: | 0.01591 | at alpha= | -1.5 | deg
Mach: | 0.25 |  |  | Cl=0 at alpha= | -3.8509 | deg
|  |  |  | @ Cl=0.1, Cd= | 0.016103
|  |  |  | @ Cl=0.4, Cd= | 0.016672
|  |  |  | @ Cl=0.6, Cd= | 0.017436
alpha (deg) | Cl | Cd | Cm | Cl/Cd
-15.5 | -0.067 | 0.3253 | -0.031 | -0.206
-15 | -0.155 | 0.32171 | -0.031 | -0.483
-14.5 | -0.214 | 0.27059 | -0.03 | -0.79
-14 | -0.26 | 0.3889 | -0.029 | -0.67
-13.5 | -0.301 | 0.29194 | -0.03 | -1.032
-13 | -0.337 | 0.26103 | -0.029 | -1.291
-12.5 | -0.367 | 0.2039 | -0.029 | -1.802
-12 | -0.392 | 0.1896 | -0.028 | -2.069
-11.5 | -0.411 | 0.15273 | -0.029 | -2.691
-11 | -0.423 | 0.13606 | -0.029 | -3.11
-10.5 | -0.428 | 0.12167 | -0.03 | -3.521
-10 | -0.427 | 0.10726 | -0.03 | -3.979
-9.5 | -0.418 | 0.09918 | -0.03 | -4.216
-9 | -0.403 | 0.08987 | -0.031 | -4.484
-8.5 | -0.382 | 0.07841 | -0.033 | -4.868
-8 | -0.355 | 0.07253 | -0.033 | -4.89
-7.5 | -0.323 | 0.06696 | -0.034 | -4.82
-7 | -0.287 | 0.06103 | -0.034 | -4.695
-6.5 | -0.247 | 0.05762 | -0.035 | -4.284
-6 | -0.204 | 0.05262 | -0.036 | -3.884
-5.5 | -0.16 | 0.04939 | -0.036 | -3.231
-5 | -0.113 | 0.0461 | -0.038 | -2.45
-4.5 | -0.065 | 0.04371 | -0.039 | -1.494
-4 | -0.017 | 0.04156 | -0.043 | -0.408
-3.5 | 0.04 | 0.01628 | -0.095 | 2.432
-3 | 0.101 | 0.0161 | -0.096 | 6.242
-2.5 | 0.162 | 0.01594 | -0.096 | 10.143
-2 | 0.223 | 0.01593 | -0.097 | 14
-1.5 | 0.284 | 0.01591 | -0.097 | 17.872
-1 | 0.345 | 0.0166 | -0.097 | 20.798
-0.5 | 0.406 | 0.01668 | -0.097 | 24.362
0 | 0.467 | 0.01689 | -0.098 | 27.639
0.5 | 0.528 | 0.01716 | -0.098 | 30.755
1 | 0.588 | 0.01736 | -0.098 | 33.868
1.5 | 0.648 | 0.01774 | -0.099 | 36.542
2 | 0.708 | 0.01808 | -0.099 | 39.177
2.5 | 0.768 | 0.01798 | -0.099 | 42.729
3 | 0.828 | 0.01844 | -0.1 | 44.889
3.5 | 0.887 | 0.01919 | -0.1 | 46.223
4 | 0.945 | 0.02015 | -0.1 | 46.879
4.5 | 0.999 | 0.02116 | -0.101 | 47.23
5 | 1.051 | 0.02286 | -0.101 | 45.997
5.5 | 1.102 | 0.02517 | -0.101 | 43.774
6 | 1.147 | 0.02607 | -0.101 | 43.995
6.5 | 0.966 | 0.05129 | -0.047 | 18.829
7 | 0.993 | 0.05551 | -0.04 | 17.882
7.5 | 1.017 | 0.06041 | -0.037 | 16.836
8 | 1.036 | 0.06705 | -0.035 | 15.457
8.5 | 1.05 | 0.07325 | -0.035 | 14.335
9 | 1.057 | 0.08219 | -0.034 | 12.858
9.5 | 1.057 | 0.08674 | -0.034 | 12.181
10 | 1.048 | 0.10056 | -0.033 | 10.426
10.5 | 1.032 | 0.10989 | -0.033 | 9.395
11 | 1.009 | 0.1233 | -0.033 | 8.18

## 6. Re 50k Mach 0.25 (2)
BIGFOIL.COM POLAR EXPORT
HS 602
HS 602 |  |  |  | Cl Max: | 1.2498 | at alpha= | 10 | deg
XFOIL ncrit=9 |  |  |  | L/D Max: | 37.6317 | at alpha= | 7 | deg
Re: | 50000 |  |  | Cd Min: | 0.25213 | at alpha= | -19.5 | deg
Mach: | 0.25 |  |  | Cl=0 at alpha= | -0.0020747 | deg
|  |  |  | @ Cl=0.1, Cd= | 0.025042
|  |  |  | @ Cl=0.4, Cd= | 0.031413
|  |  |  | @ Cl=0.6, Cd= | 0.034988
alpha (deg) | Cl | Cd | Cm | Cl/Cd
-20 | -0.6715 | 0.25041 | 0.0319 | -2.6816
-19.5 | -0.664 | 0.25213 | 0.0256 | -2.6336
-19 | -0.6373 | 0.23784 | 0.0239 | -2.6795
-18.5 | -0.6179 | 0.23075 | 0.0208 | -2.6778
-18 | -0.6037 | 0.22652 | 0.0163 | -2.6651
-17.5 | -0.6009 | 0.22769 | 0.0104 | -2.6391
-17 | -0.5668 | 0.21169 | 0.0102 | -2.6775
-16.5 | -0.5532 | 0.20697 | 0.0062 | -2.6729
-16 | -0.5387 | 0.20039 | 0.0027 | -2.6883
-15.5 | -0.5186 | 0.1929 | 0.0006 | -2.6884
-15 | -0.522 | 0.19287 | -0.0047 | -2.7065
-14.5 | -0.4876 | 0.17973 | -0.0049 | -2.713
-14 | -0.4961 | 0.18003 | -0.01 | -2.7557
-13.5 | -0.4599 | 0.16689 | -0.0099 | -2.7557
-13 | -0.4559 | 0.16211 | -0.0133 | -2.8123
-12.5 | -0.4459 | 0.15664 | -0.0153 | -2.8467
-12 | -0.4249 | 0.14819 | -0.0161 | -2.8673
-11.5 | -0.4106 | 0.14116 | -0.0174 | -2.9088
-11 | -0.4018 | 0.13496 | -0.019 | -2.9772
-10.5 | -0.3954 | 0.1292 | -0.0204 | -3.0604
-10 | -0.3858 | 0.123 | -0.0212 | -3.1366
-9.5 | -0.3702 | 0.11637 | -0.0211 | -3.1812
-9 | -0.3717 | 0.112 | -0.0215 | -3.3188
-8.5 | -0.3607 | 0.1055 | -0.021 | -3.419
-8 | -0.3454 | 0.09904 | -0.0198 | -3.4875
-7.5 | -0.356 | 0.09548 | -0.0184 | -3.7285
-7 | -0.3367 | 0.08852 | -0.0161 | -3.8037
-6.5 | -0.3583 | 0.08582 | -0.012 | -4.175
-6 | -0.434 | 0.06612 | -0.0411 | -6.5638
-5.5 | -0.4282 | 0.05131 | -0.0552 | -8.3454
-5 | -0.3924 | 0.04212 | -0.0606 | -9.3162
-4.5 | -0.3401 | 0.03467 | -0.0647 | -9.8096
-4 | -0.2871 | 0.02991 | -0.0657 | -9.5988
-3.5 | -0.2346 | 0.02643 | -0.0652 | -8.8763
-3 | -0.1836 | 0.02353 | -0.0643 | -7.8028
-2.5 | -0.1523 | 0.02315 | -0.0568 | -6.5788
-2 | -0.1383 | 0.02395 | -0.0459 | -5.7745
-1.5 | -0.125 | 0.02386 | -0.0361 | -5.2389
-1 | -0.1084 | 0.02327 | -0.0283 | -4.6584
-0.5 | -0.072 | 0.02243 | -0.026 | -3.21
0 | 0.0003 | 0.02299 | -0.0363 | 0.013049
0.5 | 0.0926 | 0.02488 | -0.049 | 3.7219
1 | 0.2046 | 0.02733 | -0.0635 | 7.4863
1.5 | 0.3043 | 0.02944 | -0.0742 | 10.3363
2.5 | 0.4663 | 0.03278 | -0.0863 | 14.2251
3 | 0.5515 | 0.03409 | -0.0915 | 16.1778
3.5 | 0.6217 | 0.03539 | -0.0938 | 17.5671
4 | 0.7049 | 0.03602 | -0.0967 | 19.5697
4.5 | 0.7774 | 0.03661 | -0.0972 | 21.2346
5 | 0.8592 | 0.03615 | -0.097 | 23.7676
5.5 | 0.9262 | 0.03606 | -0.0947 | 25.685
6 | 1.0102 | 0.03399 | -0.0916 | 29.7205
6.5 | 1.0785 | 0.03122 | -0.0853 | 34.5452
7 | 1.1218 | 0.02981 | -0.0771 | 37.6317
7.5 | 1.1325 | 0.03228 | -0.0677 | 35.0836
8 | 1.153 | 0.03713 | -0.0618 | 31.0531
8.5 | 1.1944 | 0.043 | -0.0589 | 27.7767
9 | 1.2362 | 0.04997 | -0.0568 | 24.7388
9.5 | 1.24 | 0.05783 | -0.052 | 21.4422
10 | 1.2498 | 0.06604 | -0.049 | 18.9249
10.5 | 1.215 | 0.07437 | -0.0443 | 16.3372
11 | 1.1746 | 0.08411 | -0.043 | 13.965
11.5 | 1.0634 | 0.1039 | -0.0552 | 10.2348
12.5 | 0.9597 | 0.15088 | -0.0869 | 6.3607
13 | 0.9279 | 0.17864 | -0.1076 | 5.1942
13.5 | 0.9255 | 0.1858 | -0.1123 | 4.9812
14 | 0.9375 | 0.19459 | -0.1159 | 4.8178
14.5 | 0.9526 | 0.20291 | -0.119 | 4.6947
15 | 0.982 | 0.21447 | -0.1206 | 4.5787

## 7. Re 50k Mach 0.50 (1)
BIGFOIL.COM POLAR EXPORT
HS 602
HS 602 |  |  |  | Cl Max: | 1.284 | at alpha= | 20 | deg
JavaFoil+Calcfoil stall+Eppler ext transition |  |  |  | L/D Max: | 45.476 | at alpha= | 3.5 | deg
Re: | 50000 |  |  | Cd Min: | 0.01686 | at alpha= | -2 | deg
Mach: | 0.5 |  |  | Cl=0 at alpha= | -3.8273 | deg
|  |  |  | @ Cl=0.1, Cd= | 0.020864
|  |  |  | @ Cl=0.4, Cd= | 0.017485
|  |  |  | @ Cl=0.6, Cd= | 0.018099
alpha (deg) | Cl | Cd | Cm | Cl/Cd
-20 | -0.879 | 0.42143 | -0.051 | -2.085
-19.5 | -0.852 | 0.418 | -0.051 | -2.039
-19 | -0.826 | 0.40511 | -0.051 | -2.039
-18.5 | -0.8 | 0.4033 | -0.051 | -1.983
-18 | -0.77 | 0.3798 | -0.048 | -2.028
-17.5 | -0.744 | 0.3797 | -0.048 | -1.959
-17 | -0.717 | 0.35183 | -0.048 | -2.039
-16.5 | -0.691 | 0.3567 | -0.048 | -1.936
-16 | -0.664 | 0.35937 | -0.048 | -1.847
-15.5 | -0.637 | 0.34472 | -0.049 | -1.849
-15 | -0.611 | 0.33493 | -0.049 | -1.823
-14.5 | -0.582 | 0.31468 | -0.046 | -1.85
-14 | -0.555 | 0.29549 | -0.045 | -1.879
-13.5 | -0.528 | 0.30401 | -0.045 | -1.737
-13 | -0.501 | 0.29311 | -0.046 | -1.71
-12.5 | -0.474 | 0.3 | -0.046 | -1.581
-12 | -0.447 | 0.27202 | -0.046 | -1.644
-11.5 | -0.419 | 0.24237 | -0.042 | -1.73
-11 | -0.392 | 0.22641 | -0.042 | -1.732
-10.5 | -0.365 | 0.22216 | -0.042 | -1.643
-10 | -0.338 | 0.2181 | -0.043 | -1.549
-9.5 | -0.311 | 0.21422 | -0.043 | -1.45
-9 | -0.283 | 0.19433 | -0.038 | -1.456
-8.5 | -0.256 | 0.19083 | -0.038 | -1.34
-8 | -0.228 | 0.17832 | -0.038 | -1.281
-7.5 | -0.201 | 0.17532 | -0.038 | -1.147
-7 | -0.174 | 0.14136 | -0.034 | -1.228
-6.5 | -0.233 | 0.07848 | -0.036 | -2.964
-6 | -0.212 | 0.06465 | -0.038 | -3.273
-5.5 | -0.172 | 0.05548 | -0.039 | -3.093
-5 | -0.123 | 0.05068 | -0.04 | -2.436
-4.5 | -0.072 | 0.0465 | -0.042 | -1.549
-4 | -0.019 | 0.04344 | -0.044 | -0.433
-3.5 | 0.036 | 0.04115 | -0.049 | 0.865
-3 | 0.112 | 0.01706 | -0.107 | 6.572
-2.5 | 0.17 | 0.01993 | -0.099 | 8.519
-2 | 0.249 | 0.01686 | -0.107 | 14.782
-1.5 | 0.318 | 0.01745 | -0.108 | 18.202
-1 | 0.386 | 0.01746 | -0.108 | 22.102
-0.5 | 0.454 | 0.01758 | -0.109 | 25.829
0 | 0.521 | 0.01784 | -0.109 | 29.2
0.5 | 0.588 | 0.01815 | -0.109 | 32.418
1 | 0.656 | 0.01786 | -0.11 | 36.718
1.5 | 0.723 | 0.01903 | -0.11 | 37.981
2 | 0.79 | 0.01962 | -0.11 | 40.253
2.5 | 0.857 | 0.02031 | -0.111 | 42.184
3 | 0.923 | 0.02057 | -0.111 | 44.864
3.5 | 0.987 | 0.02171 | -0.112 | 45.476
4 | 1.048 | 0.02306 | -0.112 | 45.463
4.5 | 1.099 | 0.02449 | -0.112 | 44.9
5 | 1.15 | 0.02816 | -0.112 | 40.832
5.5 | 0.974 | 0.04897 | -0.057 | 19.893
6 | 0.988 | 0.0533 | -0.044 | 18.535
6.5 | 0.981 | 0.06029 | -0.039 | 16.279
7 | 0.914 | 0.07477 | -0.037 | 12.228
7.5 | 0.616 | 0.15581 | -0.037 | 3.953
8 | 0.643 | 0.15869 | -0.037 | 4.05
8.5 | 0.67 | 0.19341 | -0.043 | 3.464
9 | 0.697 | 0.19395 | -0.043 | 3.591
9.5 | 0.723 | 0.20063 | -0.044 | 3.604
10 | 0.751 | 0.23286 | -0.05 | 3.224
10.5 | 0.777 | 0.26323 | -0.049 | 2.952
11 | 0.804 | 0.26827 | -0.052 | 2.997
11.5 | 0.831 | 0.27071 | -0.055 | 3.071
12 | 0.858 | 0.27562 | -0.055 | 3.112
12.5 | 0.884 | 0.29443 | -0.056 | 3.003
13 | 0.912 | 0.33277 | -0.06 | 2.741
13.5 | 0.938 | 0.32638 | -0.06 | 2.875
14 | 0.965 | 0.32732 | -0.06 | 2.947
14.5 | 0.991 | 0.34135 | -0.061 | 2.903
15 | 1.019 | 0.3889 | -0.064 | 2.621
15.5 | 1.045 | 0.38972 | -0.065 | 2.682
16 | 1.071 | 0.38442 | -0.065 | 2.786
16.5 | 1.097 | 0.39423 | -0.066 | 2.782
17 | 1.127 | 0.41739 | -0.069 | 2.699
17.5 | 1.152 | 0.4377 | -0.07 | 2.632
18 | 1.177 | 0.42129 | -0.07 | 2.795
18.5 | 1.203 | 0.43713 | -0.07 | 2.752
19 | 1.233 | 0.4305 | -0.073 | 2.864
19.5 | 1.259 | 0.4707 | -0.074 | 2.674
20 | 1.284 | 0.46819 | -0.074 | 2.742

## 8. Re 50k Mach 0.50 (2)
BIGFOIL.COM POLAR EXPORT
HS 602
HS 602 |  |  |  | Cl Max: | 1.2496 | at alpha= | 20 | deg
XFOIL ncrit=9 |  |  |  | L/D Max: | 28.6612 | at alpha= | 6.5 | deg
Re: | 50000 |  |  | Cd Min: | 0.32125 | at alpha= | 20 | deg
Mach: | 0.5 |  |  | Cl=0 at alpha= | 0.11593 | deg
|  |  |  | @ Cl=0.1, Cd= | 0.028268
|  |  |  | @ Cl=0.4, Cd= | 0.033731
|  |  |  | @ Cl=0.6, Cd= | 0.03802
alpha (deg) | Cl | Cd | Cm | Cl/Cd
-20 | -0.7286 | 0.272 | 0.0393 | -2.6787
-19.5 | -0.7062 | 0.26421 | 0.0348 | -2.6729
-19 | -0.6887 | 0.26058 | 0.0289 | -2.643
-18.5 | -0.6679 | 0.25246 | 0.0244 | -2.6456
-18 | -0.6413 | 0.24138 | 0.0214 | -2.6568
-17.5 | -0.622 | 0.23547 | 0.0167 | -2.6415
-17 | -0.6074 | 0.23144 | 0.0113 | -2.6244
-16.5 | -0.578 | 0.21916 | 0.0093 | -2.6373
-16 | -0.5699 | 0.21846 | 0.0034 | -2.6087
-15.5 | -0.5375 | 0.20458 | 0.0019 | -2.6273
-15 | -0.5265 | 0.20128 | -0.0029 | -2.6158
-14.5 | -0.4991 | 0.19028 | -0.005 | -2.623
-14 | -0.4904 | 0.18693 | -0.0092 | -2.6234
-13.5 | -0.4618 | 0.17598 | -0.0108 | -2.6242
-13 | -0.451 | 0.17062 | -0.0142 | -2.6433
-12.5 | -0.4427 | 0.16629 | -0.017 | -2.6622
-12 | -0.4157 | 0.15632 | -0.0181 | -2.6593
-11.5 | -0.397 | 0.14859 | -0.0197 | -2.6718
-11 | -0.3843 | 0.14206 | -0.0215 | -2.7052
-10.5 | -0.3725 | 0.13575 | -0.0229 | -2.744
-10 | -0.3567 | 0.12893 | -0.0235 | -2.7666
-9.5 | -0.3466 | 0.12306 | -0.024 | -2.8165
-9 | -0.3421 | 0.11791 | -0.0243 | -2.9014
-8.5 | -0.3408 | 0.11305 | -0.0243 | -3.0146
-8 | -0.3281 | 0.10616 | -0.0236 | -3.0906
-7.5 | -0.3079 | 0.09896 | -0.022 | -3.1114
-7 | -0.3042 | 0.09359 | -0.0204 | -3.2503
-6.5 | -0.3092 | 0.08847 | -0.0189 | -3.495
-6 | -0.3842 | 0.07921 | -0.0297 | -4.8504
-5.5 | -0.4219 | 0.071 | -0.0369 | -5.9423
-5 | -0.4249 | 0.06426 | -0.0366 | -6.6122
-4.5 | -0.426 | 0.05432 | -0.0455 | -7.8424
-4 | -0.3915 | 0.04386 | -0.0571 | -8.9261
-3.5 | -0.3367 | 0.03674 | -0.0627 | -9.1644
-3 | -0.2683 | 0.03116 | -0.0671 | -8.6104
-2.5 | -0.2072 | 0.02773 | -0.0676 | -7.4721
-2 | -0.1463 | 0.02531 | -0.0673 | -5.7803
-1.5 | -0.1266 | 0.02672 | -0.0548 | -4.738
-1 | -0.1127 | 0.02714 | -0.0428 | -4.1525
-0.5 | -0.095 | 0.0268 | -0.0335 | -3.5448
0 | -0.0329 | 0.02676 | -0.0337 | -1.2294
0.5 | 0.109 | 0.02837 | -0.0547 | 3.8421
1 | 0.2298 | 0.03046 | -0.0705 | 7.5443
1.5 | 0.3308 | 0.03243 | -0.081 | 10.2004
2 | 0.4324 | 0.03434 | -0.0896 | 12.5917
2.5 | 0.5054 | 0.03627 | -0.093 | 13.9344
3 | 0.5962 | 0.03788 | -0.0973 | 15.7392
3.5 | 0.6552 | 0.04005 | -0.0975 | 16.3596
4 | 0.7238 | 0.04198 | -0.0978 | 17.2415
4.5 | 0.7958 | 0.04359 | -0.0973 | 18.2565
5 | 0.8409 | 0.04639 | -0.0948 | 18.1268
5.5 | 0.8949 | 0.0486 | -0.0917 | 18.4136
6 | 0.9934 | 0.04708 | -0.0869 | 21.1003
6.5 | 1.1218 | 0.03914 | -0.0744 | 28.6612
7 | 1.1528 | 0.04044 | -0.0633 | 28.5064
7.5 | 1.1576 | 0.04599 | -0.056 | 25.1707
8 | 1.1503 | 0.05323 | -0.0511 | 21.61
8.5 | 1.1247 | 0.06238 | -0.0494 | 18.0298
9 | 1.0722 | 0.07572 | -0.0543 | 14.1601
9.5 | 1.0201 | 0.09252 | -0.0641 | 11.0257
10 | 0.9815 | 0.11023 | -0.0752 | 8.9041
10.5 | 0.9642 | 0.12463 | -0.083 | 7.7365
11 | 0.9651 | 0.13672 | -0.0881 | 7.059
11.5 | 0.9581 | 0.15006 | -0.096 | 6.3848
12 | 0.9616 | 0.16235 | -0.1026 | 5.923
12.5 | 0.9783 | 0.1744 | -0.1074 | 5.6095
13.5 | 0.9752 | 0.20236 | -0.13 | 4.8191
14 | 1.0045 | 0.21428 | -0.1331 | 4.6878
14.5 | 1.0137 | 0.22105 | -0.139 | 4.5858
15 | 1.0331 | 0.23005 | -0.1436 | 4.4908
15.5 | 1.0634 | 0.24271 | -0.1467 | 4.3814
16 | 1.0789 | 0.24945 | -0.1522 | 4.3251
16.5 | 1.0963 | 0.25728 | -0.1579 | 4.2611
17 | 1.1191 | 0.26713 | -0.1624 | 4.1893
17.5 | 1.147 | 0.27889 | -0.166 | 4.1127
18 | 1.1607 | 0.28433 | -0.1732 | 4.0822
18.5 | 1.1896 | 0.29782 | -0.1766 | 3.9944
19 | 1.2063 | 0.30304 | -0.1833 | 3.9807
19.5 | 1.2278 | 0.3127 | -0.1887 | 3.9264
20 | 1.2496 | 0.32125 | -0.1943 | 3.8898

## 9. Re 100k Mach 0.00 (1)
BIGFOIL.COM POLAR EXPORT
HS 602
HS 602 |  |  |  | Cl Max: | 1.204 | at alpha= | 7 | deg
JavaFoil+Calcfoil stall+Eppler ext transition |  |  |  | L/D Max: | 60.556 | at alpha= | 3.5 | deg
Re: | 100000 |  |  | Cd Min: | 0.01131 | at alpha= | -1 | deg
Mach: | 0 |  |  | Cl=0 at alpha= | -3.8276 | deg
|  |  |  | @ Cl=0.1, Cd= | 0.011865
|  |  |  | @ Cl=0.4, Cd= | 0.011337
|  |  |  | @ Cl=0.6, Cd= | 0.01286
alpha (deg) | Cl | Cd | Cm | Cl/Cd
-17.5 | -0.428 | 0.24821 | -0.028 | -1.724
-17 | -0.442 | 0.24805 | -0.028 | -1.782
-16.5 | -0.456 | 0.21809 | -0.028 | -2.089
-16 | -0.469 | 0.2094 | -0.028 | -2.238
-15.5 | -0.481 | 0.19404 | -0.028 | -2.477
-15 | -0.491 | 0.18655 | -0.027 | -2.634
-14.5 | -0.501 | 0.16601 | -0.028 | -3.016
-14 | -0.508 | 0.15276 | -0.028 | -3.327
-13.5 | -0.514 | 0.14307 | -0.028 | -3.59
-13 | -0.516 | 0.1328 | -0.028 | -3.889
-12.5 | -0.517 | 0.12187 | -0.029 | -4.238
-12 | -0.513 | 0.11114 | -0.029 | -4.62
-11.5 | -0.507 | 0.103 | -0.03 | -4.922
-11 | -0.497 | 0.09617 | -0.03 | -5.166
-10.5 | -0.483 | 0.08898 | -0.031 | -5.427
-10 | -0.465 | 0.08417 | -0.031 | -5.525
-9.5 | -0.443 | 0.07691 | -0.031 | -5.765
-9 | -0.418 | 0.07226 | -0.032 | -5.784
-8.5 | -0.389 | 0.06546 | -0.032 | -5.941
-8 | -0.356 | 0.06109 | -0.033 | -5.835
-7.5 | -0.321 | 0.05669 | -0.033 | -5.661
-7 | -0.283 | 0.05328 | -0.034 | -5.306
-6.5 | -0.242 | 0.04993 | -0.035 | -4.85
-6 | -0.2 | 0.04687 | -0.036 | -4.257
-5.5 | -0.155 | 0.04404 | -0.036 | -3.528
-5 | -0.11 | 0.04068 | -0.038 | -2.7
-4.5 | -0.063 | 0.0383 | -0.041 | -1.657
-4 | -0.02 | 0.01242 | -0.092 | -1.64
-3.5 | 0.038 | 0.01167 | -0.093 | 3.286
-3 | 0.097 | 0.01187 | -0.093 | 8.206
-2.5 | 0.157 | 0.01178 | -0.093 | 13.299
-2 | 0.216 | 0.01183 | -0.094 | 18.259
-1.5 | 0.275 | 0.01191 | -0.094 | 23.129
-1 | 0.334 | 0.01131 | -0.094 | 29.576
-0.5 | 0.394 | 0.01133 | -0.095 | 34.747
0 | 0.455 | 0.0114 | -0.095 | 39.904
0.5 | 0.514 | 0.01156 | -0.096 | 44.455
1 | 0.573 | 0.01297 | -0.096 | 44.193
1.5 | 0.632 | 0.01273 | -0.096 | 49.66
2 | 0.691 | 0.01302 | -0.097 | 53.082
2.5 | 0.75 | 0.01378 | -0.097 | 54.436
3 | 0.808 | 0.01424 | -0.097 | 56.787
3.5 | 0.866 | 0.0143 | -0.098 | 60.556
4 | 0.923 | 0.01529 | -0.098 | 60.337
4.5 | 0.977 | 0.01655 | -0.098 | 59.048
5 | 1.03 | 0.01736 | -0.099 | 59.351
5.5 | 1.081 | 0.01794 | -0.099 | 60.24
6 | 1.121 | 0.02112 | -0.098 | 53.065
6.5 | 1.164 | 0.02207 | -0.099 | 52.764
7 | 1.204 | 0.02301 | -0.099 | 52.338
7.5 | 1.004 | 0.05334 | -0.04 | 18.827
8 | 1.03 | 0.05806 | -0.037 | 17.737
8.5 | 1.052 | 0.06273 | -0.034 | 16.772
9 | 1.071 | 0.06768 | -0.034 | 15.819
9.5 | 1.085 | 0.07373 | -0.033 | 14.716
10 | 1.095 | 0.07805 | -0.033 | 14.031
10.5 | 1.101 | 0.08422 | -0.034 | 13.073
11 | 1.102 | 0.09248 | -0.033 | 11.921
11.5 | 1.1 | 0.10013 | -0.033 | 10.982
12 | 1.086 | 0.10876 | -0.032 | 9.984

## 10. Re 100k Mach 0.00 (2)
BIGFOIL.COM POLAR EXPORT
HS 602
HS 602 |  |  |  | Cl Max: | 1.3167 | at alpha= | 10.5 | deg
XFOIL ncrit=9 |  |  |  | L/D Max: | 59.1974 | at alpha= | 6.5 | deg
Re: | 100000 |  |  | Cd Min: | 0.24153 | at alpha= | -20 | deg
Mach: | 0 |  |  | Cl=0 at alpha= | -2.0007 | deg
|  |  |  | @ Cl=0.1, Cd= | 0.018754
|  |  |  | @ Cl=0.4, Cd= | 0.017107
|  |  |  | @ Cl=0.6, Cd= | 0.01622
alpha (deg) | Cl | Cd | Cm | Cl/Cd
-20 | -0.6514 | 0.24153 | 0.0294 | -2.697
-19.5 | -0.6344 | 0.2354 | 0.0258 | -2.695
-19 | -0.6181 | 0.2296 | 0.0218 | -2.6921
-18.5 | -0.6079 | 0.22698 | 0.016 | -2.6782
-18 | -0.6052 | 0.22675 | 0.01 | -2.669
-17.5 | -0.5714 | 0.21043 | 0.0107 | -2.7154
-17 | -0.5535 | 0.20387 | 0.0081 | -2.715
-16.5 | -0.5386 | 0.19791 | 0.0045 | -2.7214
-16 | -0.5375 | 0.19637 | -0.0019 | -2.7372
-15.5 | -0.5195 | 0.18655 | -0.0042 | -2.7848
-15 | -0.4955 | 0.17787 | -0.0047 | -2.7857
-14.5 | -0.4811 | 0.1715 | -0.0073 | -2.8052
-14 | -0.4801 | 0.1675 | -0.0126 | -2.8663
-13.5 | -0.4904 | 0.16488 | -0.0192 | -2.9743
-13 | -0.4468 | 0.15139 | -0.0156 | -2.9513
-12.5 | -0.439 | 0.14556 | -0.0186 | -3.0159
-12 | -0.4592 | 0.14286 | -0.0267 | -3.2143
-11.5 | -0.4173 | 0.1316 | -0.0224 | -3.171
-11 | -0.4212 | 0.12635 | -0.0269 | -3.3336
-10.5 | -0.4134 | 0.1185 | -0.0287 | -3.4886
-10 | -0.3971 | 0.11212 | -0.0287 | -3.5417
-9.5 | -0.4194 | 0.10603 | -0.0354 | -3.9555
-9 | -0.3895 | 0.09942 | -0.0319 | -3.9177
-8.5 | -0.3986 | 0.093 | -0.0344 | -4.286
-8 | -0.4238 | 0.08871 | -0.0361 | -4.7774
-7.5 | -0.4041 | 0.08266 | -0.0319 | -4.8887
-7 | -0.4273 | 0.07721 | -0.0313 | -5.5343
-6.5 | -0.4456 | 0.0708 | -0.0344 | -6.2938
-6 | -0.4459 | 0.04513 | -0.0615 | -9.8803
-5.5 | -0.4041 | 0.0337 | -0.0636 | -11.9911
-5 | -0.355 | 0.02799 | -0.0646 | -12.6831
-4.5 | -0.3046 | 0.02443 | -0.0645 | -12.4683
-4 | -0.2561 | 0.02179 | -0.0639 | -11.7531
-3.5 | -0.2095 | 0.01991 | -0.063 | -10.5224
-3 | -0.1543 | 0.01786 | -0.0644 | -8.6394
-2.5 | -0.0728 | 0.01757 | -0.0699 | -4.1434
-2 | 0.0001 | 0.01843 | -0.0727 | 0.0054259
-1.5 | 0.0709 | 0.01877 | -0.0751 | 3.7773
-1 | 0.1446 | 0.01873 | -0.0783 | 7.7202
-0.5 | 0.2209 | 0.01844 | -0.0818 | 11.9794
0 | 0.2884 | 0.01811 | -0.0836 | 15.9249
0.5 | 0.3574 | 0.01756 | -0.0852 | 20.3531
1 | 0.444 | 0.01664 | -0.09 | 26.6827
1.5 | 0.5337 | 0.01624 | -0.0968 | 32.8633
2 | 0.6004 | 0.01622 | -0.0988 | 37.016
2.5 | 0.664 | 0.01614 | -0.0993 | 41.14
3 | 0.7242 | 0.0161 | -0.099 | 44.9814
3.5 | 0.7806 | 0.0162 | -0.0979 | 48.1852
4 | 0.8358 | 0.01634 | -0.0965 | 51.1506
4.5 | 0.8892 | 0.01659 | -0.0949 | 53.5986
5 | 0.9415 | 0.01688 | -0.0931 | 55.7761
5.5 | 0.9896 | 0.01718 | -0.0905 | 57.6019
6 | 1.0345 | 0.01748 | -0.0875 | 59.1819
6.5 | 1.0768 | 0.01819 | -0.0845 | 59.1974
7 | 1.1127 | 0.01931 | -0.0808 | 57.623
7.5 | 1.1297 | 0.0222 | -0.0752 | 50.8874
8 | 1.1426 | 0.02669 | -0.0695 | 42.81
8.5 | 1.1711 | 0.03072 | -0.0658 | 38.1217
9 | 1.2176 | 0.03523 | -0.0643 | 34.5615
9.5 | 1.2625 | 0.03969 | -0.063 | 31.809
10 | 1.3024 | 0.04671 | -0.0611 | 27.8827
10.5 | 1.3167 | 0.05311 | -0.0565 | 24.7919
11 | 1.312 | 0.05989 | -0.0512 | 21.9068
11.5 | 1.2847 | 0.06722 | -0.045 | 19.1119
12 | 1.2445 | 0.07579 | -0.0417 | 16.4204
12.5 | 1.1988 | 0.08651 | -0.0428 | 13.8574
13 | 1.1521 | 0.09993 | -0.0484 | 11.5291
13.5 | 1.119 | 0.11465 | -0.0557 | 9.7601
14 | 0.9559 | 0.18001 | -0.1032 | 5.3103
14.5 | 0.9783 | 0.18803 | -0.1041 | 5.2029
15 | 0.9707 | 0.19744 | -0.1121 | 4.9164
15.5 | 1.0118 | 0.20703 | -0.1088 | 4.8872

## 11. Re 100k Mach 0.10 (1)
BIGFOIL.COM POLAR EXPORT
HS 602
HS 602 |  |  |  | Cl Max: | 1.208 | at alpha= | 7 | deg
JavaFoil+Calcfoil stall+Eppler ext transition |  |  |  | L/D Max: | 60.43 | at alpha= | 3.5 | deg
Re: | 100000 |  |  | Cd Min: | 0.01124 | at alpha= | -1 | deg
Mach: | 0.1 |  |  | Cl=0 at alpha= | -3.8305 | deg
|  |  |  | @ Cl=0.1, Cd= | 0.01186
|  |  |  | @ Cl=0.4, Cd= | 0.011402
|  |  |  | @ Cl=0.6, Cd= | 0.012904
alpha (deg) | Cl | Cd | Cm | Cl/Cd
-17.5 | -0.385 | 0.252 | -0.028 | -1.526
-17 | -0.401 | 0.23059 | -0.028 | -1.739
-16.5 | -0.417 | 0.22506 | -0.028 | -1.853
-16 | -0.433 | 0.2221 | -0.028 | -1.948
-15.5 | -0.448 | 0.20531 | -0.028 | -2.18
-15 | -0.461 | 0.19698 | -0.027 | -2.342
-14.5 | -0.474 | 0.17649 | -0.028 | -2.685
-14 | -0.484 | 0.15816 | -0.028 | -3.062
-13.5 | -0.493 | 0.14683 | -0.028 | -3.356
-13 | -0.499 | 0.13551 | -0.028 | -3.68
-12.5 | -0.502 | 0.12344 | -0.029 | -4.063
-12 | -0.501 | 0.11445 | -0.029 | -4.379
-11.5 | -0.497 | 0.10486 | -0.029 | -4.742
-11 | -0.489 | 0.09687 | -0.03 | -5.051
-10.5 | -0.477 | 0.08951 | -0.03 | -5.333
-10 | -0.461 | 0.08374 | -0.03 | -5.508
-9.5 | -0.441 | 0.07856 | -0.031 | -5.613
-9 | -0.417 | 0.07191 | -0.032 | -5.793
-8.5 | -0.388 | 0.06666 | -0.033 | -5.827
-8 | -0.357 | 0.06081 | -0.033 | -5.863
-7.5 | -0.321 | 0.05715 | -0.034 | -5.625
-7 | -0.283 | 0.05311 | -0.034 | -5.337
-6.5 | -0.243 | 0.05044 | -0.035 | -4.815
-6 | -0.2 | 0.04712 | -0.036 | -4.251
-5.5 | -0.156 | 0.04403 | -0.037 | -3.544
-5 | -0.11 | 0.04065 | -0.038 | -2.713
-4.5 | -0.064 | 0.03832 | -0.041 | -1.664
-4 | -0.02 | 0.01237 | -0.093 | -1.655
-3.5 | 0.039 | 0.0116 | -0.093 | 3.323
-3 | 0.098 | 0.01186 | -0.093 | 8.258
-2.5 | 0.157 | 0.01187 | -0.094 | 13.269
-2 | 0.217 | 0.01179 | -0.094 | 18.423
-1.5 | 0.277 | 0.01187 | -0.095 | 23.32
-1 | 0.336 | 0.01124 | -0.095 | 29.918
-0.5 | 0.396 | 0.0114 | -0.095 | 34.706
0 | 0.457 | 0.01143 | -0.096 | 40.006
0.5 | 0.517 | 0.01152 | -0.096 | 44.869
1 | 0.576 | 0.013 | -0.096 | 44.308
1.5 | 0.636 | 0.01276 | -0.097 | 49.823
2 | 0.695 | 0.01303 | -0.097 | 53.314
2.5 | 0.754 | 0.01382 | -0.097 | 54.548
3 | 0.812 | 0.01433 | -0.098 | 56.686
3.5 | 0.87 | 0.0144 | -0.098 | 60.43
4 | 0.927 | 0.01539 | -0.098 | 60.26
4.5 | 0.982 | 0.01668 | -0.099 | 58.884
5 | 1.035 | 0.01746 | -0.099 | 59.286
5.5 | 1.079 | 0.02027 | -0.099 | 53.229
6 | 1.125 | 0.02126 | -0.099 | 52.928
6.5 | 1.168 | 0.0222 | -0.099 | 52.619
7 | 1.208 | 0.02313 | -0.099 | 52.215
7.5 | 1.007 | 0.05361 | -0.04 | 18.783
8 | 1.032 | 0.0584 | -0.037 | 17.665
8.5 | 1.053 | 0.0632 | -0.034 | 16.658
9 | 1.07 | 0.06819 | -0.034 | 15.69
9.5 | 1.083 | 0.07325 | -0.034 | 14.783
10 | 1.091 | 0.0786 | -0.034 | 13.88
10.5 | 1.094 | 0.08665 | -0.034 | 12.629
11 | 1.093 | 0.09245 | -0.033 | 11.822
11.5 | 1.087 | 0.10203 | -0.033 | 10.655
12 | 1.069 | 0.11088 | -0.032 | 9.645

## 12. Re 100k Mach 0.10 (2)
BIGFOIL.COM POLAR EXPORT
HS 602
HS 602 |  |  |  | Cl Max: | 1.3127 | at alpha= | 10.5 | deg
XFOIL ncrit=9 |  |  |  | L/D Max: | 59.0568 | at alpha= | 6 | deg
Re: | 100000 |  |  | Cd Min: | 0.24223 | at alpha= | -20 | deg
Mach: | 0.1 |  |  | Cl=0 at alpha= | -2.0083 | deg
|  |  |  | @ Cl=0.1, Cd= | 0.018822
|  |  |  | @ Cl=0.4, Cd= | 0.017176
|  |  |  | @ Cl=0.6, Cd= | 0.016222
alpha (deg) | Cl | Cd | Cm | Cl/Cd
-20 | -0.6533 | 0.24223 | 0.0297 | -2.697
-19.5 | -0.6361 | 0.23608 | 0.026 | -2.6944
-19 | -0.6199 | 0.23035 | 0.0219 | -2.6911
-18.5 | -0.6103 | 0.22817 | 0.0159 | -2.6748
-17.5 | -0.572 | 0.2109 | 0.0109 | -2.7122
-17 | -0.5543 | 0.20439 | 0.0082 | -2.712
-16.5 | -0.5396 | 0.19853 | 0.0044 | -2.718
-16 | -0.5396 | 0.19745 | -0.0021 | -2.7328
-15.5 | -0.5169 | 0.18622 | -0.0036 | -2.7757
-15 | -0.4954 | 0.1783 | -0.0046 | -2.7785
-14.5 | -0.4811 | 0.17195 | -0.0074 | -2.7979
-14 | -0.4819 | 0.16845 | -0.013 | -2.8608
-13.5 | -0.4884 | 0.16456 | -0.0189 | -2.9679
-13 | -0.4456 | 0.15178 | -0.0156 | -2.9358
-12.5 | -0.4399 | 0.14624 | -0.019 | -3.0081
-12 | -0.46 | 0.14361 | -0.0271 | -3.2031
-11.5 | -0.4158 | 0.13199 | -0.0224 | -3.1502
-11 | -0.4234 | 0.12714 | -0.0276 | -3.3302
-10.5 | -0.4089 | 0.11882 | -0.0282 | -3.4413
-10 | -0.3961 | 0.11257 | -0.0289 | -3.5187
-9.5 | -0.4084 | 0.10599 | -0.0337 | -3.8532
-9 | -0.3886 | 0.09988 | -0.0321 | -3.8907
-8.5 | -0.3901 | 0.09352 | -0.0334 | -4.1713
-8 | -0.4266 | 0.08938 | -0.0367 | -4.7729
-7.5 | -0.4035 | 0.08314 | -0.0322 | -4.8533
-7 | -0.4214 | 0.07784 | -0.0305 | -5.4137
-6.5 | -0.4423 | 0.07171 | -0.033 | -6.1679
-6 | -0.4473 | 0.06567 | -0.0337 | -6.8113
-5.5 | -0.4091 | 0.03478 | -0.0631 | -11.7625
-5 | -0.3596 | 0.02851 | -0.0646 | -12.6131
-4.5 | -0.3089 | 0.02483 | -0.0646 | -12.4406
-4 | -0.2597 | 0.02205 | -0.0641 | -11.7778
-3.5 | -0.2127 | 0.02011 | -0.0633 | -10.5768
-3 | -0.1531 | 0.01814 | -0.0653 | -8.4399
-2.5 | -0.0709 | 0.01764 | -0.0709 | -4.0193
-2 | 0.0012 | 0.01849 | -0.0734 | 0.0649
-1.5 | 0.0732 | 0.01884 | -0.0759 | 3.8854
-1 | 0.1481 | 0.01879 | -0.0792 | 7.8819
-0.5 | 0.2216 | 0.01853 | -0.0822 | 11.959
0 | 0.2899 | 0.0182 | -0.0841 | 15.9286
0.5 | 0.3612 | 0.0176 | -0.0859 | 20.5227
1 | 0.4453 | 0.01668 | -0.09 | 26.6966
1.5 | 0.5307 | 0.01642 | -0.0963 | 32.3203
2 | 0.6041 | 0.01621 | -0.0991 | 37.2671
2.5 | 0.6668 | 0.01618 | -0.0995 | 41.2114
3 | 0.7267 | 0.01618 | -0.0991 | 44.9135
3.5 | 0.7842 | 0.01626 | -0.0981 | 48.2288
4 | 0.8407 | 0.01638 | -0.0968 | 51.3248
4.5 | 0.8931 | 0.01669 | -0.095 | 53.5111
5 | 0.9452 | 0.01701 | -0.093 | 55.5673
5.5 | 0.9949 | 0.01725 | -0.0905 | 57.6754
6 | 1.0394 | 0.0176 | -0.0874 | 59.0568
6.5 | 1.0814 | 0.01834 | -0.0842 | 58.964
7 | 1.1163 | 0.01954 | -0.0803 | 57.129
7.5 | 1.13 | 0.02284 | -0.0743 | 49.4746
8 | 1.1456 | 0.02711 | -0.0688 | 42.2575
8.5 | 1.1749 | 0.03116 | -0.0651 | 37.7054
9 | 1.2224 | 0.03587 | -0.0637 | 34.0786
9.5 | 1.2681 | 0.04078 | -0.0625 | 31.0961
10 | 1.3032 | 0.04782 | -0.06 | 27.2522
10.5 | 1.3127 | 0.05438 | -0.0551 | 24.1394
11 | 1.3016 | 0.06116 | -0.0494 | 21.2819
11.5 | 1.2702 | 0.06838 | -0.0436 | 18.5756
12 | 1.2288 | 0.07737 | -0.0415 | 15.8821
12.5 | 1.1822 | 0.08878 | -0.044 | 13.3161
13 | 1.1356 | 0.10299 | -0.0508 | 11.0263
13.5 | 1.0996 | 0.11878 | -0.0596 | 9.2575
14 | 0.957 | 0.18094 | -0.104 | 5.289
14.5 | 0.977 | 0.18913 | -0.1057 | 5.1658
15 | 0.9724 | 0.1984 | -0.1131 | 4.9012
15.5 | 1.0155 | 0.20824 | -0.1094 | 4.8766

## 13. Re 100k Mach 0.25 (1)
BIGFOIL.COM POLAR EXPORT
HS 602
HS 602 |  |  |  | Cl Max: | 1.19 | at alpha= | 6.5 | deg
JavaFoil+Calcfoil stall+Eppler ext transition |  |  |  | L/D Max: | 60.461 | at alpha= | 4.5 | deg
Re: | 100000 |  |  | Cd Min: | 0.01134 | at alpha= | -1 | deg
Mach: | 0.25 |  |  | Cl=0 at alpha= | -3.8279 | deg
|  |  |  | @ Cl=0.1, Cd= | 0.012003
|  |  |  | @ Cl=0.4, Cd= | 0.011421
|  |  |  | @ Cl=0.6, Cd= | 0.013225
alpha (deg) | Cl | Cd | Cm | Cl/Cd
-15.5 | -0.067 | 0.27142 | -0.032 | -0.246
-15 | -0.155 | 0.25341 | -0.031 | -0.613
-14.5 | -0.214 | 0.22236 | -0.031 | -0.961
-14 | -0.261 | 0.21192 | -0.03 | -1.229
-13.5 | -0.301 | 0.18332 | -0.03 | -1.644
-13 | -0.337 | 0.20921 | -0.029 | -1.611
-12.5 | -0.367 | 0.16758 | -0.03 | -2.193
-12 | -0.392 | 0.15511 | -0.029 | -2.529
-11.5 | -0.411 | 0.13045 | -0.03 | -3.151
-11 | -0.423 | 0.113 | -0.03 | -3.745
-10.5 | -0.428 | 0.10192 | -0.03 | -4.204
-10 | -0.427 | 0.09221 | -0.031 | -4.629
-9.5 | -0.418 | 0.08666 | -0.031 | -4.826
-9 | -0.403 | 0.07739 | -0.032 | -5.208
-8.5 | -0.382 | 0.07052 | -0.033 | -5.414
-8 | -0.355 | 0.06428 | -0.034 | -5.518
-7.5 | -0.323 | 0.05989 | -0.034 | -5.39
-7 | -0.287 | 0.05489 | -0.035 | -5.221
-6.5 | -0.247 | 0.05163 | -0.035 | -4.782
-6 | -0.204 | 0.04796 | -0.036 | -4.261
-5.5 | -0.16 | 0.04499 | -0.037 | -3.547
-5 | -0.113 | 0.04096 | -0.038 | -2.759
-4.5 | -0.065 | 0.03868 | -0.041 | -1.69
-4 | -0.021 | 0.01259 | -0.095 | -1.668
-3.5 | 0.04 | 0.01158 | -0.096 | 3.419
-3 | 0.101 | 0.01201 | -0.096 | 8.375
-2.5 | 0.162 | 0.012 | -0.096 | 13.482
-2 | 0.223 | 0.01203 | -0.097 | 18.542
-1.5 | 0.284 | 0.01201 | -0.097 | 23.688
-1 | 0.345 | 0.01134 | -0.097 | 30.45
-0.5 | 0.406 | 0.01143 | -0.098 | 35.564
0 | 0.47 | 0.01156 | -0.098 | 40.649
0.5 | 0.531 | 0.01166 | -0.099 | 45.524
1 | 0.592 | 0.01319 | -0.099 | 44.894
1.5 | 0.653 | 0.01346 | -0.099 | 48.517
2 | 0.714 | 0.01376 | -0.1 | 51.894
2.5 | 0.775 | 0.01372 | -0.1 | 56.452
3 | 0.835 | 0.01408 | -0.1 | 59.275
3.5 | 0.894 | 0.01481 | -0.101 | 60.344
4 | 0.952 | 0.0158 | -0.101 | 60.255
4.5 | 1.008 | 0.01667 | -0.101 | 60.461
5 | 1.055 | 0.01805 | -0.101 | 58.469
5.5 | 1.104 | 0.02099 | -0.101 | 52.589
6 | 1.149 | 0.0221 | -0.102 | 52.006
6.5 | 1.19 | 0.02312 | -0.102 | 51.455
7 | 0.995 | 0.05101 | -0.046 | 19.506
7.5 | 1.018 | 0.05537 | -0.039 | 18.379
8 | 1.037 | 0.06029 | -0.035 | 17.192
8.5 | 1.05 | 0.06534 | -0.035 | 16.072
9 | 1.057 | 0.07274 | -0.034 | 14.53
9.5 | 1.057 | 0.07747 | -0.035 | 13.639
10 | 1.048 | 0.08648 | -0.033 | 12.124
10.5 | 1.033 | 0.0968 | -0.033 | 10.666
11 | 1.009 | 0.10553 | -0.033 | 9.557
11.5 | 0.977 | 0.11929 | -0.033 | 8.189

## 14. Re 100k Mach 0.25 (2)
BIGFOIL.COM POLAR EXPORT
HS 602
HS 602 |  |  |  | Cl Max: | 1.2932 | at alpha= | 10 | deg
XFOIL ncrit=9 |  |  |  | L/D Max: | 58.1759 | at alpha= | 6 | deg
Re: | 100000 |  |  | Cd Min: | 0.24629 | at alpha= | -20 | deg
Mach: | 0.25 |  |  | Cl=0 at alpha= | -2.0888 | deg
|  |  |  | @ Cl=0.1, Cd= | 0.019236
|  |  |  | @ Cl=0.4, Cd= | 0.017684
|  |  |  | @ Cl=0.6, Cd= | 0.016474
alpha (deg) | Cl | Cd | Cm | Cl/Cd
-20 | -0.664 | 0.24629 | 0.0314 | -2.696
-19.5 | -0.6463 | 0.24002 | 0.0273 | -2.6927
-19 | -0.631 | 0.23554 | 0.0221 | -2.679
-18.5 | -0.624 | 0.23508 | 0.0158 | -2.6544
-18 | -0.5977 | 0.22161 | 0.0144 | -2.6971
-17.5 | -0.577 | 0.21378 | 0.0122 | -2.699
-17 | -0.5595 | 0.20735 | 0.0088 | -2.6983
-16.5 | -0.5479 | 0.20314 | 0.0036 | -2.6972
-16 | -0.5511 | 0.20348 | -0.0029 | -2.7084
-15.5 | -0.5133 | 0.18751 | -0.0019 | -2.7375
-15 | -0.4957 | 0.18071 | -0.0043 | -2.7431
-14.5 | -0.4829 | 0.17471 | -0.0079 | -2.764
-14 | -0.4919 | 0.17367 | -0.0146 | -2.8324
-13.5 | -0.4583 | 0.16076 | -0.014 | -2.8508
-13 | -0.4414 | 0.15396 | -0.0156 | -2.867
-12.5 | -0.449 | 0.15079 | -0.0215 | -2.9777
-12 | -0.4228 | 0.14062 | -0.0211 | -3.0067
-11.5 | -0.4101 | 0.13416 | -0.0229 | -3.0568
-11 | -0.4325 | 0.13136 | -0.0308 | -3.2925
-10.5 | -0.3936 | 0.12077 | -0.0271 | -3.2591
-10 | -0.4035 | 0.11602 | -0.0321 | -3.4778
-9.5 | -0.3827 | 0.10782 | -0.0309 | -3.5494
-9 | -0.3984 | 0.10321 | -0.0358 | -3.8601
-8.5 | -0.3736 | 0.09596 | -0.0328 | -3.8933
-8 | -0.3765 | 0.08996 | -0.0333 | -4.1852
-7.5 | -0.4259 | 0.08684 | -0.0359 | -4.9044
-7 | -0.3966 | 0.08019 | -0.0298 | -4.9458
-6.5 | -0.4208 | 0.07533 | -0.0279 | -5.5861
-6 | -0.4397 | 0.06984 | -0.0288 | -6.2958
-5.5 | -0.4321 | 0.04049 | -0.0603 | -10.6718
-5 | -0.3852 | 0.03179 | -0.0641 | -12.117
-4.5 | -0.334 | 0.02732 | -0.0651 | -12.2255
-4 | -0.28 | 0.02415 | -0.065 | -11.5942
-3.5 | -0.2308 | 0.02162 | -0.0644 | -10.6753
-3 | -0.1483 | 0.01927 | -0.0698 | -7.6959
-2.5 | -0.0644 | 0.01789 | -0.0757 | -3.5998
-2 | 0.0139 | 0.0189 | -0.0785 | 0.73545
-1.5 | 0.0835 | 0.01925 | -0.08 | 4.3377
-1 | 0.1552 | 0.01919 | -0.0822 | 8.0875
-0.5 | 0.2317 | 0.01889 | -0.0852 | 12.2657
0 | 0.3124 | 0.0184 | -0.0887 | 16.9783
0.5 | 0.3763 | 0.01796 | -0.0889 | 20.9521
1 | 0.4424 | 0.01719 | -0.0889 | 25.7359
1.5 | 0.5443 | 0.01649 | -0.0971 | 33.0079
2 | 0.616 | 0.01647 | -0.0998 | 37.4013
2.5 | 0.682 | 0.01646 | -0.1004 | 41.4338
3 | 0.7443 | 0.01649 | -0.1 | 45.1364
3.5 | 0.8048 | 0.01658 | -0.099 | 48.5404
4 | 0.8609 | 0.01687 | -0.0974 | 51.0314
4.5 | 0.9176 | 0.01713 | -0.0956 | 53.5668
5 | 0.9708 | 0.01753 | -0.0933 | 55.3793
5.5 | 1.0207 | 0.01779 | -0.0902 | 57.3749
6 | 1.0652 | 0.01831 | -0.0866 | 58.1759
6.5 | 1.1052 | 0.01927 | -0.0825 | 57.3534
7 | 1.1304 | 0.02117 | -0.077 | 53.3963
7.5 | 1.1376 | 0.02564 | -0.0701 | 44.3682
8 | 1.1578 | 0.02979 | -0.0648 | 38.8654
8.5 | 1.195 | 0.03401 | -0.0616 | 35.1367
9 | 1.2441 | 0.03964 | -0.0599 | 31.385
9.5 | 1.281 | 0.04577 | -0.0577 | 27.9878
10 | 1.2932 | 0.05348 | -0.0534 | 24.181
10.5 | 1.2783 | 0.06037 | -0.0473 | 21.1744
11 | 1.247 | 0.06772 | -0.0425 | 18.4141
11.5 | 1.2094 | 0.07684 | -0.0416 | 15.7392
12 | 1.1691 | 0.0882 | -0.0446 | 13.2551
12.5 | 1.1297 | 0.10152 | -0.051 | 11.1279
13 | 1.0132 | 0.13795 | -0.0797 | 7.3447
14 | 0.8015 | 0.17414 | -0.0912 | 4.6026
14.5 | 0.776 | 0.18109 | -0.0987 | 4.2852
15 | 0.7965 | 0.189 | -0.0997 | 4.2143

## 15. Re 100k Mach 0.50 (1)
BIGFOIL.COM POLAR EXPORT
HS 602
HS 602 |  |  |  | Cl Max: | 1.284 | at alpha= | 20 | deg
JavaFoil+Calcfoil stall+Eppler ext transition |  |  |  | L/D Max: | 58.399 | at alpha= | 3.5 | deg
Re: | 100000 |  |  | Cd Min: | 0.01196 | at alpha= | -1 | deg
Mach: | 0.5 |  |  | Cl=0 at alpha= | -3.8492 | deg
|  |  |  | @ Cl=0.1, Cd= | 0.013562
|  |  |  | @ Cl=0.4, Cd= | 0.011987
|  |  |  | @ Cl=0.6, Cd= | 0.012393
alpha (deg) | Cl | Cd | Cm | Cl/Cd
-20 | -0.879 | 0.33957 | -0.051 | -2.588
-19.5 | -0.852 | 0.33588 | -0.051 | -2.538
-19 | -0.826 | 0.328 | -0.051 | -2.519
-18.5 | -0.8 | 0.32775 | -0.051 | -2.44
-18 | -0.77 | 0.31431 | -0.048 | -2.451
-17.5 | -0.744 | 0.30588 | -0.048 | -2.432
-17 | -0.717 | 0.27981 | -0.048 | -2.564
-16.5 | -0.691 | 0.2831 | -0.048 | -2.44
-16 | -0.664 | 0.27477 | -0.048 | -2.416
-15.5 | -0.637 | 0.26225 | -0.049 | -2.43
-15 | -0.611 | 0.25546 | -0.049 | -2.39
-14.5 | -0.582 | 0.2464 | -0.046 | -2.363
-14 | -0.555 | 0.23553 | -0.046 | -2.357
-13.5 | -0.528 | 0.24256 | -0.045 | -2.177
-13 | -0.501 | 0.22136 | -0.046 | -2.264
-12.5 | -0.474 | 0.23786 | -0.046 | -1.994
-12 | -0.447 | 0.21505 | -0.046 | -2.079
-11.5 | -0.419 | 0.19093 | -0.042 | -2.196
-11 | -0.392 | 0.17926 | -0.042 | -2.187
-10.5 | -0.365 | 0.17544 | -0.043 | -2.08
-10 | -0.338 | 0.17178 | -0.043 | -1.967
-9.5 | -0.311 | 0.16828 | -0.043 | -1.846
-9 | -0.283 | 0.15269 | -0.038 | -1.853
-8.5 | -0.256 | 0.1499 | -0.038 | -1.706
-8 | -0.228 | 0.13764 | -0.039 | -1.66
-7.5 | -0.201 | 0.13489 | -0.039 | -1.491
-7 | -0.174 | 0.11439 | -0.035 | -1.518
-6.5 | -0.233 | 0.06607 | -0.037 | -3.522
-6 | -0.212 | 0.05627 | -0.038 | -3.761
-5.5 | -0.172 | 0.04964 | -0.04 | -3.457
-5 | -0.123 | 0.0453 | -0.041 | -2.725
-4.5 | -0.072 | 0.0407 | -0.042 | -1.77
-4 | -0.019 | 0.03814 | -0.046 | -0.493
-3.5 | 0.044 | 0.01306 | -0.107 | 3.372
-3 | 0.112 | 0.01367 | -0.107 | 8.203
-2.5 | 0.181 | 0.01265 | -0.108 | 14.276
-2 | 0.249 | 0.01261 | -0.108 | 19.764
-1.5 | 0.318 | 0.01312 | -0.109 | 24.226
-1 | 0.386 | 0.01196 | -0.109 | 32.274
-0.5 | 0.454 | 0.01209 | -0.109 | 37.563
0 | 0.525 | 0.01208 | -0.11 | 43.464
0.5 | 0.593 | 0.01226 | -0.11 | 48.383
1 | 0.661 | 0.01355 | -0.111 | 48.82
1.5 | 0.729 | 0.01446 | -0.111 | 50.443
2 | 0.793 | 0.01491 | -0.111 | 53.171
2.5 | 0.86 | 0.01556 | -0.111 | 55.276
3 | 0.926 | 0.01592 | -0.112 | 58.157
3.5 | 0.991 | 0.01696 | -0.112 | 58.399
4 | 1.052 | 0.01812 | -0.112 | 58.081
4.5 | 1.108 | 0.01931 | -0.113 | 57.388
5 | 1.156 | 0.02375 | -0.113 | 48.7
5.5 | 1.194 | 0.02538 | -0.113 | 47.034
6 | 0.989 | 0.04813 | -0.046 | 20.54
6.5 | 0.982 | 0.05301 | -0.039 | 18.516
7 | 0.914 | 0.06496 | -0.037 | 14.076
7.5 | 0.616 | 0.12486 | -0.038 | 4.933
8 | 0.643 | 0.12756 | -0.038 | 5.038
8.5 | 0.67 | 0.15118 | -0.044 | 4.431
9 | 0.697 | 0.15188 | -0.044 | 4.586
9.5 | 0.723 | 0.15725 | -0.044 | 4.598
10 | 0.751 | 0.17351 | -0.05 | 4.327
10.5 | 0.777 | 0.20665 | -0.049 | 3.76
11 | 0.804 | 0.20781 | -0.052 | 3.87
11.5 | 0.832 | 0.21593 | -0.055 | 3.851
12 | 0.858 | 0.2203 | -0.055 | 3.894
12.5 | 0.884 | 0.22642 | -0.056 | 3.905
13 | 0.912 | 0.24903 | -0.06 | 3.663
13.5 | 0.938 | 0.24695 | -0.06 | 3.8
14 | 0.965 | 0.25685 | -0.06 | 3.755
14.5 | 0.991 | 0.26299 | -0.061 | 3.768
15 | 1.019 | 0.29274 | -0.064 | 3.481
15.5 | 1.045 | 0.30252 | -0.065 | 3.455
16 | 1.071 | 0.29804 | -0.065 | 3.594
16.5 | 1.097 | 0.31221 | -0.066 | 3.514
17 | 1.127 | 0.32652 | -0.069 | 3.45
17.5 | 1.152 | 0.3278 | -0.07 | 3.515
18 | 1.178 | 0.33816 | -0.07 | 3.482
18.5 | 1.203 | 0.34019 | -0.07 | 3.537
19 | 1.233 | 0.36211 | -0.074 | 3.406
19.5 | 1.259 | 0.367 | -0.074 | 3.429
20 | 1.284 | 0.37442 | -0.074 | 3.429

## 16. Re 100k Mach 0.50 (2)
BIGFOIL.COM POLAR EXPORT
HS 602
HS 602 |  |  |  | Cl Max: | 1.2603 | at alpha= | 20 | deg
XFOIL ncrit=9 |  |  |  | L/D Max: | 53.4127 | at alpha= | 5.5 | deg
Re: | 100000 |  |  | Cd Min: | 0.31982 | at alpha= | 20 | deg
Mach: | 0.5 |  |  | Cl=0 at alpha= | -2.2488 | deg
|  |  |  | @ Cl=0.1, Cd= | 0.020648
|  |  |  | @ Cl=0.4, Cd= | 0.019758
|  |  |  | @ Cl=0.6, Cd= | 0.018276
alpha (deg) | Cl | Cd | Cm | Cl/Cd
-20 | -0.723 | 0.27155 | 0.0368 | -2.6625
-19 | -0.6779 | 0.25289 | 0.0283 | -2.6806
-18.5 | -0.6548 | 0.24443 | 0.0246 | -2.6789
-18 | -0.6328 | 0.23683 | 0.0203 | -2.672
-17.5 | -0.6127 | 0.23029 | 0.0152 | -2.6606
-17 | -0.6055 | 0.23093 | 0.0077 | -2.622
-16.5 | -0.571 | 0.2144 | 0.007 | -2.6632
-16 | -0.5488 | 0.20657 | 0.0037 | -2.6567
-15.5 | -0.5294 | 0.19964 | -0.0004 | -2.6518
-15 | -0.5238 | 0.19794 | -0.0072 | -2.6463
-14.5 | -0.4951 | 0.18548 | -0.0088 | -2.6693
-14 | -0.4717 | 0.17704 | -0.0107 | -2.6644
-13.5 | -0.4582 | 0.17128 | -0.015 | -2.6752
-13 | -0.4497 | 0.16534 | -0.0195 | -2.7199
-12.5 | -0.4211 | 0.15569 | -0.0197 | -2.7047
-12 | -0.4218 | 0.15218 | -0.025 | -2.7717
-11.5 | -0.3969 | 0.14207 | -0.0257 | -2.7937
-11 | -0.3803 | 0.13511 | -0.0272 | -2.8147
-10.5 | -0.3932 | 0.13169 | -0.0329 | -2.9858
-10 | -0.3576 | 0.12169 | -0.0309 | -2.9386
-9.5 | -0.3546 | 0.11553 | -0.0332 | -3.0693
-9 | -0.3613 | 0.11141 | -0.0362 | -3.243
-8.5 | -0.335 | 0.10289 | -0.0341 | -3.2559
-8 | -0.3453 | 0.09771 | -0.0361 | -3.5339
-7.5 | -0.3425 | 0.09239 | -0.0351 | -3.7071
-7 | -0.3394 | 0.08622 | -0.033 | -3.9364
-6.5 | -0.3894 | 0.08427 | -0.0301 | -4.6209
-6 | -0.4053 | 0.07285 | -0.0315 | -5.5635
-5.5 | -0.4358 | 0.06531 | -0.0336 | -6.6728
-5 | -0.4537 | 0.05412 | -0.0446 | -8.3832
-4.5 | -0.4365 | 0.04461 | -0.0533 | -9.7848
-4 | -0.3377 | 0.03286 | -0.0725 | -10.2769
-3.5 | -0.236 | 0.0266 | -0.0822 | -8.8722
-3 | -0.1381 | 0.02307 | -0.0878 | -5.9861
-2.5 | -0.043 | 0.02007 | -0.0938 | -2.1425
-2 | 0.0426 | 0.02012 | -0.096 | 2.1173
-1.5 | 0.1144 | 0.02078 | -0.095 | 5.5053
-1 | 0.1984 | 0.02076 | -0.0966 | 9.5568
-0.5 | 0.2741 | 0.02051 | -0.0974 | 13.3642
0.5 | 0.4264 | 0.0196 | -0.0988 | 21.7551
1 | 0.4997 | 0.01897 | -0.0984 | 26.3416
1.5 | 0.5592 | 0.01845 | -0.0954 | 30.3089
2 | 0.6554 | 0.01804 | -0.1004 | 36.3304
2.5 | 0.7408 | 0.01808 | -0.1032 | 40.9735
3 | 0.8132 | 0.01842 | -0.103 | 44.1477
3.5 | 0.8846 | 0.01872 | -0.1019 | 47.2543
4 | 0.9494 | 0.01927 | -0.0996 | 49.2683
4.5 | 1.0138 | 0.01984 | -0.0968 | 51.0988
5 | 1.0723 | 0.02045 | -0.0926 | 52.4352
5.5 | 1.1222 | 0.02101 | -0.0867 | 53.4127
6 | 1.156 | 0.02235 | -0.0792 | 51.7226
6.5 | 1.1605 | 0.02538 | -0.0697 | 45.725
7 | 1.1575 | 0.0299 | -0.0609 | 38.7124
7.5 | 1.1682 | 0.03492 | -0.0545 | 33.4536
8 | 1.1888 | 0.04072 | -0.0496 | 29.1945
8.5 | 1.1997 | 0.04767 | -0.0457 | 25.1668
9 | 1.1786 | 0.05639 | -0.0441 | 20.9009
9.5 | 1.1459 | 0.06715 | -0.0466 | 17.0648
10 | 1.1057 | 0.08052 | -0.0533 | 13.732
10.5 | 1.06 | 0.09727 | -0.0644 | 10.8975
11 | 1.0208 | 0.11613 | -0.0771 | 8.7901
11.5 | 0.9991 | 0.13378 | -0.0881 | 7.4682
12 | 0.9918 | 0.14872 | -0.0968 | 6.6689
12.5 | 0.9938 | 0.1621 | -0.1042 | 6.1308
13 | 1.0041 | 0.1741 | -0.1101 | 5.7674
13.5 | 1.0207 | 0.18542 | -0.1149 | 5.5048
14 | 1.0381 | 0.20784 | -0.1248 | 4.9947
14.5 | 1.0303 | 0.21488 | -0.1357 | 4.7948
15 | 1.0518 | 0.22436 | -0.1401 | 4.688
15.5 | 1.0738 | 0.23513 | -0.1445 | 4.5668
16 | 1.0933 | 0.24349 | -0.1496 | 4.4901
16.5 | 1.1092 | 0.25288 | -0.1563 | 4.3863
17 | 1.1286 | 0.26142 | -0.162 | 4.3172
17.5 | 1.1634 | 0.27673 | -0.1631 | 4.2041
18 | 1.1687 | 0.27996 | -0.1739 | 4.1745
18.5 | 1.2037 | 0.295 | -0.1743 | 4.0803
19 | 1.2124 | 0.29895 | -0.1847 | 4.0555
19.5 | 1.2327 | 0.30753 | -0.1909 | 4.0084
20 | 1.2603 | 0.31982 | -0.1937 | 3.9407

## 17. Re 250k Mach 0.00 (1)
BIGFOIL.COM POLAR EXPORT
HS 602
HS 602 |  |  |  | Cl Max: | 1.274 | at alpha= | 8 | deg
JavaFoil+Calcfoil stall+Eppler ext transition |  |  |  | L/D Max: | 81.594 | at alpha= | 3.5 | deg
Re: | 250000 |  |  | Cd Min: | 0.00816 | at alpha= | -1 | deg
Mach: | 0 |  |  | Cl=0 at alpha= | -3.8276 | deg
|  |  |  | @ Cl=0.1, Cd= | 0.00846
|  |  |  | @ Cl=0.4, Cd= | 0.008289
|  |  |  | @ Cl=0.6, Cd= | 0.0093268
alpha (deg) | Cl | Cd | Cm | Cl/Cd
-18 | -0.414 | 0.20654 | -0.029 | -2.004
-17.5 | -0.428 | 0.1902 | -0.029 | -2.251
-17 | -0.442 | 0.18168 | -0.029 | -2.434
-16.5 | -0.456 | 0.17144 | -0.029 | -2.659
-16 | -0.469 | 0.16489 | -0.029 | -2.843
-15.5 | -0.481 | 0.15443 | -0.029 | -3.113
-15 | -0.491 | 0.14861 | -0.029 | -3.307
-14.5 | -0.501 | 0.13654 | -0.029 | -3.668
-14 | -0.508 | 0.12832 | -0.028 | -3.961
-13.5 | -0.514 | 0.11903 | -0.029 | -4.316
-13 | -0.517 | 0.11176 | -0.029 | -4.622
-12.5 | -0.517 | 0.10481 | -0.03 | -4.93
-12 | -0.514 | 0.09645 | -0.03 | -5.325
-11.5 | -0.507 | 0.08994 | -0.031 | -5.638
-11 | -0.497 | 0.08389 | -0.032 | -5.925
-10.5 | -0.483 | 0.07765 | -0.032 | -6.222
-10 | -0.465 | 0.07277 | -0.032 | -6.393
-9.5 | -0.444 | 0.06819 | -0.033 | -6.505
-9 | -0.418 | 0.0633 | -0.034 | -6.605
-8.5 | -0.389 | 0.05872 | -0.034 | -6.624
-8 | -0.357 | 0.05379 | -0.034 | -6.627
-7.5 | -0.321 | 0.0512 | -0.035 | -6.269
-7 | -0.283 | 0.0481 | -0.035 | -5.879
-6.5 | -0.242 | 0.04519 | -0.036 | -5.36
-6 | -0.2 | 0.04267 | -0.037 | -4.679
-5.5 | -0.156 | 0.04015 | -0.04 | -3.876
-5 | -0.136 | 0.01019 | -0.091 | -13.366
-4.5 | -0.079 | 0.0099 | -0.092 | -7.939
-4 | -0.02 | 0.00965 | -0.092 | -2.11
-3.5 | 0.038 | 0.00896 | -0.093 | 4.282
-3 | 0.097 | 0.00846 | -0.093 | 11.521
-2.5 | 0.157 | 0.00846 | -0.093 | 18.519
-2 | 0.216 | 0.00849 | -0.094 | 25.466
-1.5 | 0.275 | 0.00861 | -0.094 | 31.985
-1 | 0.335 | 0.00816 | -0.094 | 40.979
-0.5 | 0.394 | 0.00829 | -0.095 | 47.511
0 | 0.455 | 0.00828 | -0.095 | 54.93
0.5 | 0.514 | 0.00838 | -0.096 | 61.327
1 | 0.573 | 0.0094 | -0.096 | 60.991
1.5 | 0.632 | 0.00924 | -0.096 | 68.445
2 | 0.691 | 0.00942 | -0.097 | 73.378
2.5 | 0.75 | 0.01001 | -0.097 | 74.906
3 | 0.808 | 0.01041 | -0.097 | 77.671
3.5 | 0.866 | 0.01061 | -0.098 | 81.594
4 | 0.923 | 0.01148 | -0.098 | 80.398
4.5 | 0.977 | 0.01257 | -0.098 | 77.757
5 | 1.03 | 0.01318 | -0.099 | 78.141
5.5 | 1.081 | 0.01346 | -0.099 | 80.299
6 | 1.129 | 0.01723 | -0.099 | 65.504
6.5 | 1.173 | 0.01798 | -0.099 | 65.252
7 | 1.207 | 0.01895 | -0.099 | 63.695
7.5 | 1.242 | 0.02 | -0.099 | 62.14
8 | 1.274 | 0.02087 | -0.099 | 61.041
8.5 | 1.054 | 0.05684 | -0.041 | 18.538
9 | 1.071 | 0.06129 | -0.038 | 17.482
9.5 | 1.085 | 0.06575 | -0.035 | 16.505
10 | 1.095 | 0.0698 | -0.034 | 15.691
10.5 | 1.101 | 0.07477 | -0.035 | 14.727
11 | 1.103 | 0.08076 | -0.034 | 13.652
11.5 | 1.1 | 0.08711 | -0.034 | 12.624
12 | 1.086 | 0.09474 | -0.033 | 11.462
12.5 | 1.065 | 0.10098 | -0.033 | 10.55
13 | 1.04 | 0.10808 | -0.033 | 9.626

## 18. Re 250k Mach 0.00 (2)
BIGFOIL.COM POLAR EXPORT
HS 602
HS 602 |  |  |  | Cl Max: | 1.375 | at alpha= | 12 | deg
XFOIL ncrit=9 |  |  |  | L/D Max: | 87.8201 | at alpha= | 4.5 | deg
Re: | 250000 |  |  | Cd Min: | 0.23878 | at alpha= | -20 | deg
Mach: | 0 |  |  | Cl=0 at alpha= | -3.4578 | deg
|  |  |  | @ Cl=0.1, Cd= | 0.010041
|  |  |  | @ Cl=0.4, Cd= | 0.0093695
|  |  |  | @ Cl=0.6, Cd= | 0.0092728
alpha (deg) | Cl | Cd | Cm | Cl/Cd
-20 | -0.6464 | 0.23878 | 0.0274 | -2.7071
-19.5 | -0.6292 | 0.23266 | 0.0244 | -2.7044
-19 | -0.6125 | 0.22653 | 0.0209 | -2.7038
-18.5 | -0.5961 | 0.22017 | 0.0173 | -2.7075
-18 | -0.5834 | 0.21444 | 0.0117 | -2.7206
-17 | -0.5505 | 0.19986 | 0.0062 | -2.7544
-16.5 | -0.5341 | 0.19361 | 0.0035 | -2.7586
-16 | -0.519 | 0.18714 | 0.0004 | -2.7733
-15.5 | -0.5051 | 0.1804 | -0.003 | -2.7999
-15 | -0.5029 | 0.17464 | -0.0095 | -2.8796
-14.5 | -0.4955 | 0.1678 | -0.0138 | -2.9529
-14 | -0.4687 | 0.15913 | -0.012 | -2.9454
-13.5 | -0.4552 | 0.15285 | -0.0142 | -2.9781
-13 | -0.447 | 0.14595 | -0.0179 | -3.0627
-12.5 | -0.4503 | 0.13894 | -0.0245 | -3.241
-12 | -0.4418 | 0.12981 | -0.026 | -3.4034
-11.5 | -0.4227 | 0.12404 | -0.0253 | -3.4078
-11 | -0.4129 | 0.11766 | -0.0271 | -3.5093
-10.5 | -0.4087 | 0.11049 | -0.0302 | -3.699
-10 | -0.4189 | 0.10166 | -0.0386 | -4.1206
-9.5 | -0.4203 | 0.09257 | -0.0394 | -4.5403
-9 | -0.4086 | 0.08778 | -0.0383 | -4.6548
-8.5 | -0.408 | 0.08193 | -0.0394 | -4.9799
-8 | -0.4344 | 0.07406 | -0.0418 | -5.8655
-7.5 | -0.4774 | 0.06223 | -0.0515 | -7.6715
-6.5 | -0.4557 | 0.04466 | -0.0628 | -10.2038
-6 | -0.3807 | 0.02403 | -0.0755 | -15.8427
-5.5 | -0.308 | 0.01943 | -0.0803 | -15.8518
-5 | -0.2332 | 0.0169 | -0.0845 | -13.7988
-4.5 | -0.1608 | 0.01484 | -0.0882 | -10.8356
-4 | -0.0794 | 0.01324 | -0.0937 | -5.997
-3.5 | -0.0061 | 0.01092 | -0.0985 | -0.55861
-3 | 0.0662 | 0.01014 | -0.102 | 6.5286
-2.5 | 0.1344 | 0.00994 | -0.1038 | 13.5211
-2 | 0.1965 | 0.00979 | -0.1043 | 20.0715
-1.5 | 0.2552 | 0.00965 | -0.104 | 26.4456
-1 | 0.3105 | 0.00952 | -0.1031 | 32.6155
-0.5 | 0.366 | 0.00942 | -0.1023 | 38.8535
0 | 0.4199 | 0.00934 | -0.1014 | 44.9572
0.5 | 0.4744 | 0.0093 | -0.1006 | 51.0108
1 | 0.5284 | 0.0093 | -0.0997 | 56.8172
1.5 | 0.5813 | 0.00928 | -0.0987 | 62.6401
2 | 0.633 | 0.00926 | -0.0974 | 68.3585
2.5 | 0.6793 | 0.00908 | -0.0947 | 74.8128
3 | 0.7393 | 0.00917 | -0.0954 | 80.6216
3.5 | 0.7939 | 0.00948 | -0.095 | 83.7447
4 | 0.847 | 0.00982 | -0.0943 | 86.2525
4.5 | 0.8984 | 0.01023 | -0.0933 | 87.8201
5 | 0.9469 | 0.01079 | -0.0917 | 87.7572
5.5 | 0.995 | 0.01152 | -0.0903 | 86.3715
6 | 1.0411 | 0.01244 | -0.0887 | 83.6897
6.5 | 1.0843 | 0.01363 | -0.0868 | 79.5525
7 | 1.1201 | 0.01564 | -0.0842 | 71.6176
7.5 | 1.1494 | 0.01849 | -0.0807 | 62.1633
8 | 1.1788 | 0.0211 | -0.0768 | 55.8673
8.5 | 1.2085 | 0.02349 | -0.0732 | 51.4474
9 | 1.2375 | 0.02604 | -0.0693 | 47.523
9.5 | 1.2634 | 0.02874 | -0.0655 | 43.9596
10 | 1.2956 | 0.03246 | -0.0626 | 39.9137
10.5 | 1.3286 | 0.03619 | -0.0599 | 36.7118
11 | 1.3523 | 0.03983 | -0.0565 | 33.9518
11.5 | 1.3702 | 0.04402 | -0.0532 | 31.1268
12 | 1.375 | 0.05172 | -0.0496 | 26.5855
12.5 | 1.3575 | 0.05918 | -0.0453 | 22.9385
13 | 1.3327 | 0.06677 | -0.0429 | 19.9596
13.5 | 1.3027 | 0.07546 | -0.0431 | 17.2635
14 | 1.2677 | 0.08594 | -0.0465 | 14.751
14.5 | 0.9956 | 0.17307 | -0.1008 | 5.7526
15 | 1.0089 | 0.18012 | -0.1036 | 5.6013
15.5 | 1.0195 | 0.18896 | -0.1052 | 5.3953
16 | 1.012 | 0.20454 | -0.1178 | 4.9477
16.5 | 1.0195 | 0.21432 | -0.1243 | 4.7569
17 | 1.036 | 0.22111 | -0.1273 | 4.6855

## 19. Re 250k Mach 0.10 (1)
BIGFOIL.COM POLAR EXPORT
HS 602
HS 602 |  |  |  | Cl Max: | 1.276 | at alpha= | 8 | deg
JavaFoil+Calcfoil stall+Eppler ext transition |  |  |  | L/D Max: | 81.789 | at alpha= | 3.5 | deg
Re: | 250000 |  |  | Cd Min: | 0.00818 | at alpha= | -0.5 | deg
Mach: | 0.1 |  |  | Cl=0 at alpha= | -3.8305 | deg
|  |  |  | @ Cl=0.1, Cd= | 0.0084237
|  |  |  | @ Cl=0.4, Cd= | 0.0081892
|  |  |  | @ Cl=0.6, Cd= | 0.009328
alpha (deg) | Cl | Cd | Cm | Cl/Cd
-17.5 | -0.385 | 0.20555 | -0.03 | -1.872
-17 | -0.401 | 0.19423 | -0.03 | -2.065
-16.5 | -0.417 | 0.18383 | -0.03 | -2.27
-16 | -0.433 | 0.17006 | -0.03 | -2.546
-15.5 | -0.448 | 0.1595 | -0.029 | -2.807
-15 | -0.461 | 0.15232 | -0.029 | -3.03
-14.5 | -0.474 | 0.13655 | -0.029 | -3.471
-14 | -0.484 | 0.13091 | -0.029 | -3.701
-13.5 | -0.493 | 0.12316 | -0.029 | -4.002
-13 | -0.499 | 0.1127 | -0.029 | -4.425
-12.5 | -0.502 | 0.10463 | -0.03 | -4.794
-12 | -0.501 | 0.09866 | -0.03 | -5.081
-11.5 | -0.497 | 0.09163 | -0.031 | -5.428
-11 | -0.489 | 0.08535 | -0.031 | -5.735
-10.5 | -0.478 | 0.07874 | -0.032 | -6.065
-10 | -0.461 | 0.07392 | -0.032 | -6.242
-9.5 | -0.441 | 0.06926 | -0.033 | -6.37
-9 | -0.417 | 0.06412 | -0.034 | -6.5
-8.5 | -0.388 | 0.05895 | -0.033 | -6.59
-8 | -0.357 | 0.05498 | -0.035 | -6.488
-7.5 | -0.322 | 0.05154 | -0.035 | -6.24
-7 | -0.284 | 0.04836 | -0.036 | -5.863
-6.5 | -0.243 | 0.04547 | -0.036 | -5.344
-6 | -0.2 | 0.04287 | -0.037 | -4.674
-5.5 | -0.156 | 0.0401 | -0.041 | -3.898
-5 | -0.137 | 0.01028 | -0.092 | -13.303
-4.5 | -0.079 | 0.00987 | -0.092 | -7.998
-4 | -0.02 | 0.00962 | -0.093 | -2.127
-3.5 | 0.039 | 0.00889 | -0.093 | 4.335
-3 | 0.098 | 0.00842 | -0.093 | 11.636
-2.5 | 0.158 | 0.00853 | -0.094 | 18.458
-2 | 0.217 | 0.00855 | -0.094 | 25.407
-1.5 | 0.277 | 0.00859 | -0.095 | 32.216
-1 | 0.336 | 0.00821 | -0.095 | 40.962
-0.5 | 0.396 | 0.00818 | -0.095 | 48.351
0 | 0.457 | 0.00832 | -0.096 | 54.975
0.5 | 0.517 | 0.00834 | -0.096 | 61.986
1 | 0.576 | 0.00938 | -0.096 | 61.403
1.5 | 0.636 | 0.00925 | -0.097 | 68.675
2 | 0.695 | 0.00949 | -0.097 | 73.175
2.5 | 0.754 | 0.01006 | -0.097 | 74.912
3 | 0.812 | 0.01049 | -0.098 | 77.466
3.5 | 0.87 | 0.01064 | -0.098 | 81.789
4 | 0.927 | 0.01151 | -0.098 | 80.55
4.5 | 0.982 | 0.01266 | -0.099 | 77.582
5 | 1.035 | 0.01325 | -0.099 | 78.124
5.5 | 1.085 | 0.01631 | -0.099 | 66.568
6 | 1.133 | 0.01731 | -0.1 | 65.484
6.5 | 1.171 | 0.01813 | -0.099 | 64.597
7 | 1.211 | 0.01909 | -0.1 | 63.422
7.5 | 1.246 | 0.02021 | -0.1 | 61.641
8 | 1.276 | 0.02109 | -0.1 | 60.48
8.5 | 1.054 | 0.057 | -0.04 | 18.492
9 | 1.07 | 0.0616 | -0.036 | 17.378
9.5 | 1.083 | 0.06526 | -0.037 | 16.601
10 | 1.091 | 0.06972 | -0.035 | 15.651
10.5 | 1.094 | 0.07523 | -0.034 | 14.548
11 | 1.093 | 0.08134 | -0.034 | 13.439
11.5 | 1.087 | 0.08787 | -0.033 | 12.373
12 | 1.07 | 0.0955 | -0.033 | 11.2
12.5 | 1.045 | 0.10351 | -0.033 | 10.092
13 | 1.015 | 0.1107 | -0.033 | 9.17

## 20. Re 250k Mach 0.10 (2)
BIGFOIL.COM POLAR EXPORT
HS 602
HS 602 |  |  |  | Cl Max: | 1.362 | at alpha= | 11.5 | deg
XFOIL ncrit=9 |  |  |  | L/D Max: | 87.6699 | at alpha= | 4.5 | deg
Re: | 250000 |  |  | Cd Min: | 0.23948 | at alpha= | -20 | deg
Mach: | 0.1 |  |  | Cl=0 at alpha= | -3.4673 | deg
|  |  |  | @ Cl=0.1, Cd= | 0.010053
|  |  |  | @ Cl=0.4, Cd= | 0.0094024
|  |  |  | @ Cl=0.6, Cd= | 0.009321
alpha (deg) | Cl | Cd | Cm | Cl/Cd
-20 | -0.6481 | 0.23948 | 0.0278 | -2.7063
-19.5 | -0.6308 | 0.23336 | 0.0247 | -2.7031
-19 | -0.6139 | 0.22718 | 0.0211 | -2.7023
-18.5 | -0.5974 | 0.22076 | 0.0174 | -2.7061
-18 | -0.5849 | 0.21515 | 0.0117 | -2.7186
-17.5 | -0.5746 | 0.20893 | 0.0068 | -2.7502
-17 | -0.5511 | 0.20043 | 0.0064 | -2.7496
-16.5 | -0.5346 | 0.19415 | 0.0036 | -2.7535
-16 | -0.5193 | 0.18762 | 0.0005 | -2.7678
-15.5 | -0.5055 | 0.18086 | -0.0031 | -2.795
-15 | -0.5034 | 0.17523 | -0.0096 | -2.8728
-14.5 | -0.4934 | 0.16705 | -0.0129 | -2.9536
-14 | -0.4679 | 0.15964 | -0.0119 | -2.931
-13.5 | -0.4544 | 0.1533 | -0.0142 | -2.9641
-13 | -0.4474 | 0.14643 | -0.0183 | -3.0554
-12.5 | -0.4497 | 0.13947 | -0.0247 | -3.2243
-12 | -0.4389 | 0.13049 | -0.0255 | -3.3635
-11.5 | -0.4204 | 0.12461 | -0.0252 | -3.3737
-11 | -0.411 | 0.11816 | -0.0271 | -3.4783
-10.5 | -0.4076 | 0.11089 | -0.0306 | -3.6757
-10 | -0.417 | 0.10226 | -0.0387 | -4.0778
-9.5 | -0.4147 | 0.09373 | -0.0384 | -4.4244
-9 | -0.4037 | 0.08875 | -0.0378 | -4.5487
-8.5 | -0.4044 | 0.08255 | -0.0393 | -4.8988
-8 | -0.4348 | 0.07407 | -0.0431 | -5.8701
-7.5 | -0.4803 | 0.06256 | -0.0531 | -7.6774
-6.5 | -0.4564 | 0.04592 | -0.0619 | -9.939
-6 | -0.382 | 0.0246 | -0.0762 | -15.5285
-5.5 | -0.3094 | 0.01974 | -0.081 | -15.6738
-5 | -0.2332 | 0.01708 | -0.0854 | -13.6534
-4.5 | -0.1608 | 0.01495 | -0.089 | -10.7559
-4 | -0.0782 | 0.01328 | -0.0946 | -5.8886
-3.5 | -0.0047 | 0.01102 | -0.0993 | -0.4265
-3 | 0.0671 | 0.01015 | -0.1026 | 6.6108
-2.5 | 0.1351 | 0.00995 | -0.1044 | 13.5779
-2 | 0.1977 | 0.00981 | -0.1048 | 20.1529
-1.5 | 0.2568 | 0.00966 | -0.1045 | 26.5839
-1 | 0.3118 | 0.00955 | -0.1035 | 32.6492
-0.5 | 0.3676 | 0.00945 | -0.1027 | 38.8995
0 | 0.422 | 0.00937 | -0.1018 | 45.0374
0.5 | 0.4767 | 0.00934 | -0.101 | 51.0385
1 | 0.5312 | 0.00934 | -0.1002 | 56.8737
1.5 | 0.5845 | 0.00933 | -0.0992 | 62.6474
2 | 0.6363 | 0.0093 | -0.0978 | 68.4194
2.5 | 0.6834 | 0.00915 | -0.0952 | 74.6885
3 | 0.7429 | 0.0092 | -0.0956 | 80.75
3.5 | 0.7979 | 0.00952 | -0.0953 | 83.813
4 | 0.8514 | 0.00988 | -0.0945 | 86.1741
4.5 | 0.903 | 0.0103 | -0.0934 | 87.6699
5 | 0.9518 | 0.01087 | -0.0919 | 87.5621
5.5 | 1.0001 | 0.01162 | -0.0904 | 86.0671
6 | 1.0463 | 0.01256 | -0.0887 | 83.3041
6.5 | 1.0893 | 0.01379 | -0.0867 | 78.992
7 | 1.1233 | 0.01603 | -0.0838 | 70.0749
7.5 | 1.1536 | 0.01878 | -0.0802 | 61.4271
8 | 1.1831 | 0.02135 | -0.0763 | 55.4145
8.5 | 1.2088 | 0.02416 | -0.072 | 50.0331
9 | 1.2395 | 0.02652 | -0.0683 | 46.7383
9.5 | 1.2644 | 0.02954 | -0.0643 | 42.803
10 | 1.2973 | 0.03322 | -0.0614 | 39.0518
10.5 | 1.3287 | 0.03721 | -0.0585 | 35.7081
11 | 1.349 | 0.04105 | -0.0547 | 32.8624
11.5 | 1.362 | 0.04542 | -0.0511 | 29.9868
12 | 1.3609 | 0.05277 | -0.0473 | 25.7893
12.5 | 1.3411 | 0.0605 | -0.0438 | 22.1669
13 | 1.3142 | 0.06872 | -0.0425 | 19.124
13.5 | 1.282 | 0.07834 | -0.0441 | 16.3646
14 | 1.2418 | 0.09057 | -0.0494 | 13.7109
14.5 | 1.131 | 0.12172 | -0.0708 | 9.2918
15 | 1.0514 | 0.15741 | -0.094 | 6.6794
15.5 | 1.0205 | 0.19056 | -0.1066 | 5.3553
16 | 1.0153 | 0.20533 | -0.1184 | 4.9447
16.5 | 1.0215 | 0.21559 | -0.1255 | 4.7382

## 21. Re 250k Mach 0.25 (1)
BIGFOIL.COM POLAR EXPORT
HS 602
HS 602 |  |  |  | Cl Max: | 1.258 | at alpha= | 7.5 | deg
JavaFoil+Calcfoil stall+Eppler ext transition |  |  |  | L/D Max: | 80.912 | at alpha= | 3 | deg
Re: | 250000 |  |  | Cd Min: | 0.00822 | at alpha= | -1 | deg
Mach: | 0.25 |  |  | Cl=0 at alpha= | -3.8279 | deg
|  |  |  | @ Cl=0.1, Cd= | 0.0085675
|  |  |  | @ Cl=0.4, Cd= | 0.0082741
|  |  |  | @ Cl=0.6, Cd= | 0.0095502
alpha (deg) | Cl | Cd | Cm | Cl/Cd
-15.5 | -0.067 | 0.2082 | -0.034 | -0.321
-15 | -0.155 | 0.19297 | -0.033 | -0.805
-14.5 | -0.214 | 0.17094 | -0.032 | -1.251
-14 | -0.261 | 0.16249 | -0.032 | -1.604
-13.5 | -0.301 | 0.14699 | -0.032 | -2.051
-13 | -0.337 | 0.14025 | -0.031 | -2.404
-12.5 | -0.368 | 0.11938 | -0.031 | -3.079
-12 | -0.392 | 0.12393 | -0.03 | -3.165
-11.5 | -0.411 | 0.10479 | -0.031 | -3.923
-11 | -0.423 | 0.0944 | -0.03 | -4.483
-10.5 | -0.429 | 0.08621 | -0.031 | -4.971
-10 | -0.427 | 0.07852 | -0.032 | -5.438
-9.5 | -0.418 | 0.07461 | -0.033 | -5.607
-9 | -0.403 | 0.06749 | -0.033 | -5.974
-8.5 | -0.382 | 0.06106 | -0.034 | -6.254
-8 | -0.355 | 0.05704 | -0.035 | -6.22
-7.5 | -0.323 | 0.05304 | -0.035 | -6.087
-7 | -0.287 | 0.04941 | -0.036 | -5.802
-6.5 | -0.247 | 0.04627 | -0.037 | -5.337
-6 | -0.204 | 0.04324 | -0.037 | -4.728
-5.5 | -0.16 | 0.0409 | -0.038 | -3.904
-5 | -0.14 | 0.01033 | -0.094 | -13.564
-4.5 | -0.081 | 0.01007 | -0.095 | -8.045
-4 | -0.021 | 0.00981 | -0.095 | -2.141
-3.5 | 0.04 | 0.00902 | -0.096 | 4.387
-3 | 0.101 | 0.00856 | -0.096 | 11.756
-2.5 | 0.162 | 0.00852 | -0.096 | 18.988
-2 | 0.223 | 0.00862 | -0.097 | 25.883
-1.5 | 0.284 | 0.00865 | -0.097 | 32.871
-1 | 0.345 | 0.00822 | -0.098 | 42.035
-0.5 | 0.406 | 0.00828 | -0.098 | 49.089
0 | 0.47 | 0.00834 | -0.098 | 56.33
0.5 | 0.531 | 0.00843 | -0.099 | 62.962
1 | 0.592 | 0.00952 | -0.099 | 62.203
1.5 | 0.653 | 0.00975 | -0.099 | 66.959
2 | 0.714 | 0.00996 | -0.1 | 71.655
2.5 | 0.775 | 0.00994 | -0.1 | 77.918
3 | 0.835 | 0.01031 | -0.1 | 80.912
3.5 | 0.894 | 0.01105 | -0.101 | 80.872
4 | 0.952 | 0.01192 | -0.101 | 79.897
4.5 | 1.008 | 0.01266 | -0.102 | 79.624
5 | 1.061 | 0.01374 | -0.102 | 77.214
5.5 | 1.111 | 0.01693 | -0.102 | 65.638
6 | 1.152 | 0.01801 | -0.102 | 63.956
6.5 | 1.193 | 0.01901 | -0.102 | 62.754
7 | 1.228 | 0.02003 | -0.102 | 61.321
7.5 | 1.258 | 0.02123 | -0.102 | 59.246
8 | 1.038 | 0.05429 | -0.042 | 19.122
8.5 | 1.051 | 0.05891 | -0.04 | 17.841
9 | 1.057 | 0.06389 | -0.035 | 16.545
9.5 | 1.057 | 0.06818 | -0.035 | 15.498
10 | 1.049 | 0.07508 | -0.034 | 13.966
10.5 | 1.033 | 0.08201 | -0.034 | 12.591
11 | 1.009 | 0.08867 | -0.034 | 11.376
11.5 | 0.977 | 0.10026 | -0.034 | 9.744
12 | 0.926 | 0.10916 | -0.034 | 8.48
12.5 | 0.862 | 0.12091 | -0.034 | 7.129

## 22. Re 250k Mach 0.25 (2)
BIGFOIL.COM POLAR EXPORT
HS 602
HS 602 |  |  |  | Cl Max: | 1.309 | at alpha= | 10.5 | deg
XFOIL ncrit=9 |  |  |  | L/D Max: | 87.2368 | at alpha= | 4.5 | deg
Re: | 250000 |  |  | Cd Min: | 0.24363 | at alpha= | -20 | deg
Mach: | 0.25 |  |  | Cl=0 at alpha= | -3.5211 | deg
|  |  |  | @ Cl=0.1, Cd= | 0.010106
|  |  |  | @ Cl=0.4, Cd= | 0.0095818
|  |  |  | @ Cl=0.6, Cd= | 0.0095596
alpha (deg) | Cl | Cd | Cm | Cl/Cd
-20 | -0.6584 | 0.24363 | 0.0297 | -2.7025
-19.5 | -0.6404 | 0.23729 | 0.0261 | -2.6988
-19 | -0.6226 | 0.23081 | 0.0223 | -2.6975
-18.5 | -0.6052 | 0.22413 | 0.0183 | -2.7002
-18 | -0.594 | 0.21927 | 0.0118 | -2.709
-17.5 | -0.5737 | 0.21028 | 0.0098 | -2.7283
-17 | -0.5551 | 0.20359 | 0.0074 | -2.7266
-16.5 | -0.538 | 0.19705 | 0.0042 | -2.7303
-16 | -0.5218 | 0.19029 | 0.0008 | -2.7421
-15.5 | -0.5096 | 0.18383 | -0.0041 | -2.7721
-14.5 | -0.4825 | 0.16874 | -0.0102 | -2.8594
-14 | -0.4648 | 0.16227 | -0.0117 | -2.8644
-13.5 | -0.4515 | 0.15561 | -0.0145 | -2.9015
-13 | -0.4507 | 0.14947 | -0.0206 | -3.0153
-12.5 | -0.4464 | 0.14229 | -0.0254 | -3.1373
-12 | -0.4242 | 0.13363 | -0.0236 | -3.1744
-11.5 | -0.4106 | 0.12732 | -0.0249 | -3.2249
-11 | -0.4022 | 0.12056 | -0.0273 | -3.3361
-10.5 | -0.4064 | 0.11311 | -0.034 | -3.593
-9.5 | -0.3914 | 0.09849 | -0.0354 | -3.974
-9 | -0.3843 | 0.0926 | -0.0364 | -4.1501
-8.5 | -0.4005 | 0.08421 | -0.0438 | -4.756
-8 | -0.4317 | 0.07552 | -0.0486 | -5.7164
-7.5 | -0.4484 | 0.0697 | -0.0431 | -6.4333
-7 | -0.4635 | 0.06461 | -0.0417 | -7.1738
-6.5 | -0.4563 | 0.05401 | -0.0537 | -8.4484
-6 | -0.3877 | 0.02826 | -0.0793 | -13.719
-5.5 | -0.3151 | 0.02158 | -0.085 | -14.6015
-5 | -0.2362 | 0.01815 | -0.0897 | -13.0138
-4.5 | -0.1593 | 0.01559 | -0.0935 | -10.2181
-4 | -0.0817 | 0.01368 | -0.0975 | -5.9722
-3.5 | 0.0036 | 0.01166 | -0.1035 | 0.30875
-3 | 0.0741 | 0.01019 | -0.1067 | 7.2718
-2.5 | 0.142 | 0.00997 | -0.1078 | 14.2427
-2 | 0.2029 | 0.00987 | -0.1075 | 20.5572
-1.5 | 0.262 | 0.00978 | -0.1068 | 26.7894
-1 | 0.3195 | 0.00968 | -0.1058 | 33.0062
-0.5 | 0.3767 | 0.00959 | -0.1049 | 39.2805
0 | 0.4333 | 0.00957 | -0.1041 | 45.2769
0.5 | 0.4897 | 0.00954 | -0.1032 | 51.3312
1 | 0.5458 | 0.00954 | -0.1023 | 57.2117
1.5 | 0.6011 | 0.00956 | -0.1013 | 62.8766
2 | 0.6553 | 0.00958 | -0.1 | 68.4029
2.5 | 0.706 | 0.00951 | -0.0979 | 74.2376
3 | 0.763 | 0.00942 | -0.097 | 80.9979
3.5 | 0.8202 | 0.00977 | -0.0966 | 83.9509
4 | 0.8755 | 0.01016 | -0.0957 | 86.1713
4.5 | 0.9282 | 0.01064 | -0.0943 | 87.2368
5 | 0.9783 | 0.01133 | -0.0925 | 86.346
5.5 | 1.0276 | 0.01217 | -0.0906 | 84.4371
6 | 1.0739 | 0.01327 | -0.0884 | 80.9269
6.5 | 1.1143 | 0.01489 | -0.0856 | 74.8355
7.5 | 1.1723 | 0.02052 | -0.077 | 57.1296
8 | 1.1996 | 0.02313 | -0.0723 | 51.8634
8.5 | 1.2181 | 0.02637 | -0.0665 | 46.1926
9 | 1.2446 | 0.02921 | -0.0619 | 42.6087
9.5 | 1.2713 | 0.03368 | -0.0583 | 37.7464
10 | 1.2968 | 0.03779 | -0.0543 | 34.316
10.5 | 1.309 | 0.04318 | -0.0499 | 30.315
11 | 1.3041 | 0.04922 | -0.0456 | 26.4953
11.5 | 1.2894 | 0.05609 | -0.043 | 22.9881
12 | 1.2689 | 0.06418 | -0.0427 | 19.771
12.5 | 1.2361 | 0.07506 | -0.0455 | 16.4682
13 | 1.1903 | 0.08981 | -0.0528 | 13.2535
13.5 | 1.1371 | 0.10912 | -0.0652 | 10.4206
14 | 1.0792 | 0.13438 | -0.0825 | 8.031
14.5 | 1.0453 | 0.15643 | -0.0957 | 6.6822
15 | 1.009 | 0.19135 | -0.1136 | 5.2731
15.5 | 1.0307 | 0.19729 | -0.1139 | 5.2243

## 23. Re 250k Mach 0.50 (1)
BIGFOIL.COM POLAR EXPORT
HS 602
HS 602 |  |  |  | Cl Max: | 1.284 | at alpha= | 20 | deg
JavaFoil+Calcfoil stall+Eppler ext transition |  |  |  | L/D Max: | 78.072 | at alpha= | 3 | deg
Re: | 250000 |  |  | Cd Min: | 0.00865 | at alpha= | -1 | deg
Mach: | 0.5 |  |  | Cl=0 at alpha= | -3.8284 | deg
|  |  |  | @ Cl=0.1, Cd= | 0.010463
|  |  |  | @ Cl=0.4, Cd= | 0.0086685
|  |  |  | @ Cl=0.6, Cd= | 0.0090306
alpha (deg) | Cl | Cd | Cm | Cl/Cd
-20 | -0.879 | 0.25781 | -0.051 | -3.408
-19.5 | -0.853 | 0.25294 | -0.051 | -3.371
-19 | -0.826 | 0.24944 | -0.051 | -3.312
-18.5 | -0.8 | 0.24079 | -0.051 | -3.322
-18 | -0.771 | 0.2395 | -0.049 | -3.218
-17.5 | -0.744 | 0.23546 | -0.048 | -3.16
-17 | -0.717 | 0.21356 | -0.048 | -3.359
-16.5 | -0.691 | 0.21537 | -0.048 | -3.207
-16 | -0.664 | 0.21398 | -0.049 | -3.103
-15.5 | -0.637 | 0.19716 | -0.049 | -3.233
-15 | -0.611 | 0.19288 | -0.049 | -3.166
-14.5 | -0.582 | 0.18039 | -0.046 | -3.228
-14 | -0.555 | 0.17422 | -0.046 | -3.186
-13.5 | -0.528 | 0.17788 | -0.045 | -2.969
-13 | -0.501 | 0.16496 | -0.046 | -3.039
-12.5 | -0.474 | 0.17236 | -0.046 | -2.751
-12 | -0.447 | 0.16199 | -0.046 | -2.761
-11.5 | -0.419 | 0.14241 | -0.042 | -2.944
-11 | -0.392 | 0.13486 | -0.043 | -2.908
-10.5 | -0.365 | 0.13143 | -0.043 | -2.777
-10 | -0.338 | 0.12811 | -0.043 | -2.637
-9.5 | -0.311 | 0.12498 | -0.043 | -2.486
-9 | -0.283 | 0.11624 | -0.039 | -2.434
-8.5 | -0.256 | 0.11047 | -0.039 | -2.315
-8 | -0.228 | 0.10418 | -0.04 | -2.193
-7.5 | -0.201 | 0.10168 | -0.04 | -1.978
-7 | -0.174 | 0.07022 | -0.036 | -2.474
-6.5 | -0.233 | 0.05502 | -0.038 | -4.229
-6 | -0.212 | 0.04898 | -0.039 | -4.322
-5.5 | -0.172 | 0.04371 | -0.04 | -3.926
-5 | -0.123 | 0.0405 | -0.042 | -3.049
-4.5 | -0.072 | 0.03712 | -0.046 | -1.943
-4 | -0.023 | 0.0106 | -0.106 | -2.197
-3.5 | 0.044 | 0.01029 | -0.107 | 4.282
-3 | 0.112 | 0.0105 | -0.107 | 10.686
-2.5 | 0.181 | 0.00909 | -0.108 | 19.875
-2 | 0.249 | 0.0091 | -0.108 | 27.39
-1.5 | 0.318 | 0.00944 | -0.109 | 33.691
-1 | 0.386 | 0.00865 | -0.109 | 44.62
-0.5 | 0.454 | 0.00874 | -0.109 | 51.987
0 | 0.525 | 0.00875 | -0.11 | 59.958
0.5 | 0.593 | 0.00894 | -0.11 | 66.348
1 | 0.661 | 0.00982 | -0.111 | 67.387
1.5 | 0.729 | 0.01047 | -0.111 | 69.67
2 | 0.797 | 0.01082 | -0.112 | 73.659
2.5 | 0.865 | 0.01144 | -0.112 | 75.635
3 | 0.931 | 0.01193 | -0.112 | 78.072
3.5 | 0.997 | 0.01281 | -0.113 | 77.798
4 | 1.06 | 0.01379 | -0.113 | 76.847
4.5 | 1.117 | 0.01471 | -0.113 | 75.95
5 | 1.159 | 0.0194 | -0.113 | 59.742
5.5 | 1.198 | 0.0209 | -0.113 | 57.331
6 | 1.22 | 0.02199 | -0.113 | 55.465
6.5 | 0.983 | 0.0479 | -0.045 | 20.516
7 | 0.914 | 0.05554 | -0.038 | 16.464
7.5 | 0.616 | 0.09427 | -0.039 | 6.535
8 | 0.643 | 0.09682 | -0.039 | 6.639
8.5 | 0.67 | 0.11114 | -0.044 | 6.029
9 | 0.697 | 0.11598 | -0.044 | 6.006
9.5 | 0.723 | 0.12006 | -0.044 | 6.024
10 | 0.751 | 0.13117 | -0.05 | 5.724
10.5 | 0.777 | 0.14695 | -0.05 | 5.288
11 | 0.805 | 0.1539 | -0.054 | 5.229
11.5 | 0.832 | 0.15815 | -0.055 | 5.258
12 | 0.858 | 0.16207 | -0.055 | 5.293
12.5 | 0.884 | 0.16795 | -0.056 | 5.265
13 | 0.912 | 0.18321 | -0.06 | 4.979
13.5 | 0.938 | 0.18398 | -0.06 | 5.101
14 | 0.965 | 0.19187 | -0.06 | 5.028
14.5 | 0.991 | 0.19922 | -0.062 | 4.976
15 | 1.019 | 0.22235 | -0.064 | 4.584
15.5 | 1.045 | 0.22269 | -0.065 | 4.694
16 | 1.071 | 0.22386 | -0.065 | 4.785
16.5 | 1.098 | 0.2354 | -0.066 | 4.663
17 | 1.127 | 0.24375 | -0.069 | 4.622
17.5 | 1.152 | 0.24356 | -0.07 | 4.731
18 | 1.178 | 0.24969 | -0.07 | 4.716
18.5 | 1.204 | 0.25644 | -0.071 | 4.693
19 | 1.235 | 0.26696 | -0.074 | 4.624
19.5 | 1.259 | 0.27279 | -0.074 | 4.614
20 | 1.284 | 0.27599 | -0.074 | 4.652

## 24. Re 250k Mach 0.50 (2)
BIGFOIL.COM POLAR EXPORT
HS 602
HS 602 |  |  |  | Cl Max: | 1.2627 | at alpha= | 20 | deg
XFOIL ncrit=9 |  |  |  | L/D Max: | 84.2255 | at alpha= | 4 | deg
Re: | 250000 |  |  | Cd Min: | 0.31533 | at alpha= | 20 | deg
Mach: | 0.5 |  |  | Cl=0 at alpha= | -3.5339 | deg
|  |  |  | @ Cl=0.1, Cd= | 0.011203
|  |  |  | @ Cl=0.4, Cd= | 0.01034
|  |  |  | @ Cl=0.6, Cd= | 0.010497
alpha (deg) | Cl | Cd | Cm | Cl/Cd
-20 | -0.7129 | 0.26521 | 0.0374 | -2.6881
-19.5 | -0.6908 | 0.25723 | 0.0325 | -2.6855
-19 | -0.67 | 0.25014 | 0.0266 | -2.6785
-18 | -0.6264 | 0.23343 | 0.0187 | -2.6835
-17.5 | -0.6046 | 0.22585 | 0.0147 | -2.677
-17 | -0.5834 | 0.21819 | 0.0105 | -2.6738
-16.5 | -0.5634 | 0.21085 | 0.0054 | -2.672
-16 | -0.5496 | 0.20525 | -0.0008 | -2.6777
-15.5 | -0.5262 | 0.1953 | -0.0033 | -2.6943
-15 | -0.5036 | 0.18731 | -0.0054 | -2.6886
-14.5 | -0.4841 | 0.18002 | -0.0087 | -2.6891
-14 | -0.4685 | 0.1731 | -0.0135 | -2.7065
-13.5 | -0.465 | 0.16825 | -0.0201 | -2.7637
-13 | -0.4358 | 0.15737 | -0.0197 | -2.7693
-12.5 | -0.4174 | 0.15025 | -0.0215 | -2.778
-12 | -0.4023 | 0.14318 | -0.0242 | -2.8097
-11.5 | -0.4 | 0.1372 | -0.03 | -2.9155
-11 | -0.3953 | 0.1304 | -0.0347 | -3.0314
-10.5 | -0.3709 | 0.1213 | -0.0327 | -3.0577
-10 | -0.3565 | 0.11492 | -0.0335 | -3.1022
-9.5 | -0.3633 | 0.1088 | -0.0402 | -3.3392
-9 | -0.3568 | 0.10056 | -0.041 | -3.5481
-8.5 | -0.3415 | 0.09446 | -0.0394 | -3.6153
-8 | -0.3374 | 0.08845 | -0.0397 | -3.8146
-7.5 | -0.3611 | 0.08234 | -0.0444 | -4.3855
-7 | -0.3947 | 0.07711 | -0.0433 | -5.1187
-6 | -0.3765 | 0.05479 | -0.0572 | -6.8717
-5.5 | -0.3296 | 0.03576 | -0.0904 | -9.217
-5 | -0.2537 | 0.02565 | -0.1041 | -9.8908
-4.5 | -0.1593 | 0.01927 | -0.1118 | -8.2667
-4 | -0.0757 | 0.01587 | -0.1147 | -4.77
-3.5 | 0.0055 | 0.01363 | -0.1168 | 0.40352
-3 | 0.084 | 0.01147 | -0.1192 | 7.3235
-2.5 | 0.1516 | 0.01034 | -0.1194 | 14.6615
-2 | 0.2213 | 0.01028 | -0.1185 | 21.5272
-1.5 | 0.2866 | 0.01033 | -0.1171 | 27.7444
-1 | 0.3521 | 0.01034 | -0.1159 | 34.0522
-0.5 | 0.4174 | 0.01034 | -0.1149 | 40.3675
0 | 0.482 | 0.01039 | -0.1139 | 46.3908
0.5 | 0.5462 | 0.01043 | -0.1128 | 52.3682
1 | 0.6106 | 0.01051 | -0.1118 | 58.0971
1.5 | 0.6742 | 0.01061 | -0.1105 | 63.5438
2 | 0.7368 | 0.01072 | -0.109 | 68.7313
2.5 | 0.798 | 0.01083 | -0.107 | 73.6842
3 | 0.8551 | 0.0109 | -0.1039 | 78.4495
3.5 | 0.9157 | 0.01097 | -0.1013 | 83.4731
4 | 0.9787 | 0.01162 | -0.0996 | 84.2255
4.5 | 1.0358 | 0.01244 | -0.0966 | 83.2637
5 | 1.0908 | 0.01348 | -0.0932 | 80.9199
5.5 | 1.1397 | 0.01481 | -0.0888 | 76.9548
6 | 1.1688 | 0.01734 | -0.0824 | 67.4048
6.5 | 1.1835 | 0.02068 | -0.0743 | 57.2292
7 | 1.1902 | 0.02425 | -0.0659 | 49.0804
7.5 | 1.199 | 0.02838 | -0.0591 | 42.2481
8 | 1.213 | 0.03318 | -0.0535 | 36.5582
8.5 | 1.2231 | 0.03883 | -0.0493 | 31.4988
9 | 1.2192 | 0.04634 | -0.0466 | 26.3099
9.5 | 1.2035 | 0.05552 | -0.0468 | 21.6769
10 | 1.1767 | 0.06683 | -0.0504 | 17.6074
10.5 | 1.1438 | 0.08034 | -0.0575 | 14.237
11 | 1.1087 | 0.09611 | -0.0676 | 11.5357
11.5 | 1.0738 | 0.11389 | -0.0795 | 9.4284
12 | 1.0445 | 0.13277 | -0.0917 | 7.867
13 | 1.026 | 0.16516 | -0.1109 | 6.2122
13.5 | 1.0304 | 0.17861 | -0.1186 | 5.769
14 | 1.0405 | 0.19071 | -0.1253 | 5.4559
14.5 | 1.0623 | 0.20587 | -0.1285 | 5.1601
15 | 1.0737 | 0.21785 | -0.1366 | 4.9286
15.5 | 1.0806 | 0.22851 | -0.147 | 4.7289
16 | 1.1059 | 0.23702 | -0.1499 | 4.6659
16.5 | 1.1312 | 0.24877 | -0.1529 | 4.5472
17 | 1.1378 | 0.2583 | -0.1644 | 4.405
17.5 | 1.1575 | 0.26801 | -0.1709 | 4.3189
18 | 1.1802 | 0.27681 | -0.1754 | 4.2636
18.5 | 1.2082 | 0.28871 | -0.1774 | 4.1848
19 | 1.2198 | 0.29689 | -0.1884 | 4.1086
19.5 | 1.2407 | 0.30638 | -0.1945 | 4.0495
20 | 1.2627 | 0.31533 | -0.1996 | 4.0044

## 25. Re 500k Mach 0.00 (1)
BIGFOIL.COM POLAR EXPORT
HS 602
HS 602 |  |  |  | Cl Max: | 1.324 | at alpha= | 9 | deg
JavaFoil+Calcfoil stall+Eppler ext transition |  |  |  | L/D Max: | 100.303 | at alpha= | 3.5 | deg
Re: | 500000 |  |  | Cd Min: | 0.00659 | at alpha= | -1 | deg
Mach: | 0 |  |  | Cl=0 at alpha= | -3.8276 | deg
|  |  |  | @ Cl=0.1, Cd= | 0.0067225
|  |  |  | @ Cl=0.4, Cd= | 0.0066249
|  |  |  | @ Cl=0.6, Cd= | 0.0075214
alpha (deg) | Cl | Cd | Cm | Cl/Cd
-18 | -0.414 | 0.18695 | -0.031 | -2.215
-17.5 | -0.428 | 0.17208 | -0.031 | -2.49
-17 | -0.442 | 0.16499 | -0.031 | -2.681
-16.5 | -0.456 | 0.15517 | -0.031 | -2.939
-16 | -0.469 | 0.1457 | -0.031 | -3.219
-15.5 | -0.481 | 0.13983 | -0.031 | -3.44
-15 | -0.492 | 0.13275 | -0.031 | -3.704
-14.5 | -0.501 | 0.12098 | -0.03 | -4.141
-14 | -0.508 | 0.11511 | -0.03 | -4.417
-13.5 | -0.514 | 0.10724 | -0.031 | -4.792
-13 | -0.517 | 0.10146 | -0.031 | -5.093
-12.5 | -0.517 | 0.09411 | -0.032 | -5.493
-12 | -0.514 | 0.08745 | -0.032 | -5.875
-11.5 | -0.507 | 0.08226 | -0.033 | -6.168
-11 | -0.497 | 0.07675 | -0.033 | -6.479
-10.5 | -0.483 | 0.07248 | -0.034 | -6.669
-10 | -0.466 | 0.06838 | -0.034 | -6.808
-9.5 | -0.444 | 0.06313 | -0.035 | -7.03
-9 | -0.418 | 0.05853 | -0.035 | -7.147
-8.5 | -0.389 | 0.05499 | -0.035 | -7.077
-8 | -0.357 | 0.05085 | -0.035 | -7.014
-7.5 | -0.321 | 0.0484 | -0.036 | -6.636
-7 | -0.283 | 0.04556 | -0.037 | -6.21
-6.5 | -0.243 | 0.04263 | -0.041 | -5.695
-6 | -0.248 | 0.00916 | -0.091 | -27.024
-5.5 | -0.193 | 0.00888 | -0.091 | -21.71
-5 | -0.136 | 0.00865 | -0.091 | -15.749
-4.5 | -0.079 | 0.00836 | -0.092 | -9.408
-4 | -0.02 | 0.00811 | -0.092 | -2.511
-3.5 | 0.038 | 0.00749 | -0.093 | 5.126
-3 | 0.097 | 0.00672 | -0.093 | 14.498
-2.5 | 0.157 | 0.00677 | -0.093 | 23.169
-2 | 0.216 | 0.00686 | -0.094 | 31.51
-1.5 | 0.275 | 0.00688 | -0.094 | 40.023
-1 | 0.335 | 0.00659 | -0.094 | 50.78
-0.5 | 0.394 | 0.00662 | -0.095 | 59.461
0 | 0.455 | 0.00667 | -0.095 | 68.195
0.5 | 0.514 | 0.00675 | -0.096 | 76.174
1 | 0.573 | 0.00759 | -0.096 | 75.578
1.5 | 0.632 | 0.00744 | -0.096 | 85.015
2 | 0.691 | 0.00764 | -0.097 | 90.506
2.5 | 0.75 | 0.00813 | -0.097 | 92.223
3 | 0.808 | 0.00848 | -0.097 | 95.361
3.5 | 0.866 | 0.00863 | -0.098 | 100.303
4 | 0.923 | 0.00947 | -0.098 | 97.435
4.5 | 0.977 | 0.01046 | -0.098 | 93.415
5 | 1.03 | 0.01099 | -0.099 | 93.745
5.5 | 1.081 | 0.0111 | -0.099 | 97.367
6 | 1.129 | 0.01489 | -0.099 | 75.783
6.5 | 1.173 | 0.01558 | -0.099 | 75.312
7 | 1.215 | 0.01648 | -0.1 | 73.713
7.5 | 1.245 | 0.01739 | -0.099 | 71.596
8 | 1.276 | 0.01824 | -0.1 | 69.988
8.5 | 1.303 | 0.01924 | -0.1 | 67.723
9 | 1.324 | 0.02017 | -0.1 | 65.63
9.5 | 1.091 | 0.06172 | -0.048 | 17.674
10 | 1.097 | 0.0662 | -0.042 | 16.576
10.5 | 1.103 | 0.07065 | -0.04 | 15.606
11 | 1.103 | 0.07501 | -0.035 | 14.701
11.5 | 1.1 | 0.08025 | -0.035 | 13.706
12 | 1.086 | 0.08684 | -0.035 | 12.507
12.5 | 1.066 | 0.09346 | -0.035 | 11.401
13 | 1.041 | 0.09905 | -0.034 | 10.505
13.5 | 1.012 | 0.10659 | -0.034 | 9.493
14 | 0.98 | 0.11337 | -0.033 | 8.646

## 26. Re 500k Mach 0.00 (2)
BIGFOIL.COM POLAR EXPORT
HS 602
HS 602 |  |  |  | Cl Max: | 1.4084 | at alpha= | 12.5 | deg
XFOIL ncrit=9 |  |  |  | L/D Max: | 109.819 | at alpha= | 4 | deg
Re: | 500000 |  |  | Cd Min: | 0.26966 | at alpha= | 20 | deg
Mach: | 0 |  |  | Cl=0 at alpha= | -3.831 | deg
|  |  |  | @ Cl=0.1, Cd= | 0.0070973
|  |  |  | @ Cl=0.4, Cd= | 0.0069917
|  |  |  | @ Cl=0.6, Cd= | 0.0073236
alpha (deg) | Cl | Cd | Cm | Cl/Cd
-20 | -0.643 | 0.23772 | 0.0273 | -2.7049
-19.5 | -0.6265 | 0.23174 | 0.0237 | -2.7035
-19 | -0.6101 | 0.22546 | 0.0201 | -2.706
-18.5 | -0.5939 | 0.21889 | 0.0165 | -2.7132
-18 | -0.5805 | 0.21146 | 0.0113 | -2.7452
-17.5 | -0.5686 | 0.20415 | 0.0069 | -2.7852
-17 | -0.5494 | 0.19763 | 0.0057 | -2.7799
-16.5 | -0.5336 | 0.1916 | 0.0029 | -2.785
-16 | -0.5186 | 0.18534 | 0 | -2.7981
-15.5 | -0.5051 | 0.17826 | -0.0033 | -2.8335
-15 | -0.4989 | 0.17015 | -0.0089 | -2.9321
-14.5 | -0.4888 | 0.16265 | -0.0123 | -3.0052
-14 | -0.4721 | 0.15592 | -0.0124 | -3.0278
-13.5 | -0.4592 | 0.14975 | -0.0145 | -3.0664
-13 | -0.4486 | 0.14301 | -0.017 | -3.1368
-12.5 | -0.4467 | 0.1341 | -0.0222 | -3.3311
-12 | -0.4412 | 0.12574 | -0.0261 | -3.5088
-11.5 | -0.4343 | 0.1187 | -0.0266 | -3.6588
-11 | -0.4238 | 0.1127 | -0.0281 | -3.7604
-10.5 | -0.417 | 0.10596 | -0.0303 | -3.9354
-10 | -0.4152 | 0.09797 | -0.0336 | -4.238
-9.5 | -0.4231 | 0.08647 | -0.0409 | -4.893
-9 | -0.4369 | 0.0742 | -0.0473 | -5.8881
-8 | -0.5146 | 0.05334 | -0.0606 | -9.6475
-7.5 | -0.4867 | 0.02572 | -0.0815 | -18.923
-7 | -0.4172 | 0.02015 | -0.0873 | -20.7047
-6.5 | -0.3518 | 0.01742 | -0.0901 | -20.1952
-6 | -0.2818 | 0.01405 | -0.0943 | -20.0569
-5.5 | -0.2123 | 0.01284 | -0.0974 | -16.5343
-5 | -0.1429 | 0.01111 | -0.1007 | -12.8623
-4.5 | -0.0798 | 0.01006 | -0.1023 | -7.9324
-4 | -0.0193 | 0.00916 | -0.1031 | -2.107
-3.5 | 0.0378 | 0.00805 | -0.1037 | 4.6957
-3 | 0.0928 | 0.00713 | -0.1039 | 13.0154
-2.5 | 0.1479 | 0.00688 | -0.1034 | 21.4971
-2 | 0.2029 | 0.00682 | -0.1028 | 29.7507
-1.5 | 0.2581 | 0.00684 | -0.1022 | 37.7339
-1 | 0.3132 | 0.0069 | -0.1017 | 45.3913
-0.5 | 0.3682 | 0.00694 | -0.1012 | 53.0548
0 | 0.4235 | 0.00703 | -0.1008 | 60.2418
0.5 | 0.4784 | 0.00712 | -0.1003 | 67.191
1 | 0.5336 | 0.0072 | -0.1 | 74.1111
1.5 | 0.5883 | 0.0073 | -0.0995 | 80.589
2 | 0.6428 | 0.00741 | -0.0991 | 86.7476
2.5 | 0.6967 | 0.0075 | -0.0985 | 92.8933
3 | 0.7495 | 0.00757 | -0.0977 | 99.0092
3.5 | 0.7946 | 0.00739 | -0.0949 | 107.5237
4 | 0.8511 | 0.00775 | -0.0951 | 109.8194
4.5 | 0.9017 | 0.00837 | -0.0942 | 107.73
5 | 0.9525 | 0.00903 | -0.0934 | 105.4817
5.5 | 1.0014 | 0.00987 | -0.0924 | 101.459
6 | 1.0485 | 0.0109 | -0.0912 | 96.1927
6.5 | 1.0917 | 0.01236 | -0.0895 | 88.3252
7 | 1.1315 | 0.01418 | -0.0874 | 79.7955
7.5 | 1.1738 | 0.01566 | -0.0854 | 74.9553
8 | 1.2139 | 0.01726 | -0.083 | 70.3302
8.5 | 1.2527 | 0.01883 | -0.0805 | 66.5268
9 | 1.288 | 0.02055 | -0.0775 | 62.6764
9.5 | 1.3201 | 0.02231 | -0.0741 | 59.1708
10 | 1.3318 | 0.02536 | -0.068 | 52.5158
10.5 | 1.356 | 0.02717 | -0.0638 | 49.908
11 | 1.3732 | 0.02977 | -0.0593 | 46.127
11.5 | 1.3884 | 0.03276 | -0.0554 | 42.381
12 | 1.401 | 0.0362 | -0.052 | 38.7017
12.5 | 1.4084 | 0.04091 | -0.0489 | 34.4268
13 | 1.4059 | 0.04793 | -0.0461 | 29.3324
13.5 | 1.4004 | 0.05359 | -0.0448 | 26.1317
14 | 1.3883 | 0.06092 | -0.0449 | 22.7889
14.5 | 1.3681 | 0.07021 | -0.0468 | 19.4858
15 | 1.3406 | 0.08174 | -0.0512 | 16.4008
15.5 | 1.3046 | 0.09638 | -0.0585 | 13.536
16 | 1.2636 | 0.11401 | -0.069 | 11.0832
16.5 | 1.2176 | 0.13518 | -0.0828 | 9.0072
17 | 1.1579 | 0.16306 | -0.1012 | 7.1011
18 | 1.0629 | 0.23683 | -0.1402 | 4.488
18.5 | 1.0781 | 0.24347 | -0.1443 | 4.4281
19 | 1.0957 | 0.24857 | -0.147 | 4.408
19.5 | 1.1062 | 0.2586 | -0.1524 | 4.2776
20 | 1.116 | 0.26966 | -0.1607 | 4.1385

## 27. Re 500k Mach 0.10 (1)
BIGFOIL.COM POLAR EXPORT
HS 602
HS 602 |  |  |  | Cl Max: | 1.332 | at alpha= | 9.5 | deg
JavaFoil+Calcfoil stall+Eppler ext transition |  |  |  | L/D Max: | 100.272 | at alpha= | 3.5 | deg
Re: | 500000 |  |  | Cd Min: | 0.00661 | at alpha= | -1 | deg
Mach: | 0.1 |  |  | Cl=0 at alpha= | -3.8305 | deg
|  |  |  | @ Cl=0.1, Cd= | 0.0067813
|  |  |  | @ Cl=0.4, Cd= | 0.0066433
|  |  |  | @ Cl=0.6, Cd= | 0.007518
alpha (deg) | Cl | Cd | Cm | Cl/Cd
-17.5 | -0.385 | 0.18098 | -0.032 | -2.127
-17 | -0.401 | 0.16786 | -0.032 | -2.391
-16.5 | -0.418 | 0.16333 | -0.032 | -2.556
-16 | -0.433 | 0.14851 | -0.031 | -2.917
-15.5 | -0.448 | 0.14326 | -0.031 | -3.127
-15 | -0.462 | 0.13479 | -0.031 | -3.425
-14.5 | -0.474 | 0.12516 | -0.031 | -3.788
-14 | -0.485 | 0.11785 | -0.031 | -4.113
-13.5 | -0.493 | 0.11043 | -0.031 | -4.465
-13 | -0.499 | 0.10444 | -0.031 | -4.778
-12.5 | -0.502 | 0.09547 | -0.031 | -5.257
-12 | -0.502 | 0.09012 | -0.032 | -5.565
-11.5 | -0.498 | 0.08253 | -0.033 | -6.029
-11 | -0.49 | 0.07851 | -0.033 | -6.238
-10.5 | -0.478 | 0.07244 | -0.034 | -6.596
-10 | -0.462 | 0.06817 | -0.034 | -6.773
-9.5 | -0.441 | 0.06395 | -0.035 | -6.903
-9 | -0.417 | 0.05964 | -0.036 | -6.993
-8.5 | -0.389 | 0.05541 | -0.035 | -7.015
-8 | -0.357 | 0.05168 | -0.036 | -6.906
-7.5 | -0.322 | 0.04862 | -0.037 | -6.619
-7 | -0.284 | 0.04556 | -0.04 | -6.233
-6.5 | -0.243 | 0.043 | -0.04 | -5.659
-6 | -0.249 | 0.00909 | -0.091 | -27.335
-5.5 | -0.194 | 0.00885 | -0.091 | -21.868
-5 | -0.137 | 0.00861 | -0.092 | -15.875
-4.5 | -0.079 | 0.00831 | -0.092 | -9.502
-4 | -0.02 | 0.00821 | -0.093 | -2.493
-3.5 | 0.039 | 0.00754 | -0.093 | 5.115
-3 | 0.098 | 0.00678 | -0.093 | 14.44
-2.5 | 0.158 | 0.00682 | -0.094 | 23.112
-2 | 0.217 | 0.00682 | -0.094 | 31.861
-1.5 | 0.277 | 0.00687 | -0.095 | 40.274
-1 | 0.336 | 0.00661 | -0.095 | 50.859
-0.5 | 0.396 | 0.00664 | -0.095 | 59.548
0 | 0.457 | 0.00669 | -0.096 | 68.339
0.5 | 0.517 | 0.00676 | -0.096 | 76.466
1 | 0.576 | 0.00755 | -0.096 | 76.34
1.5 | 0.636 | 0.00747 | -0.097 | 85.068
2 | 0.695 | 0.00769 | -0.097 | 90.379
2.5 | 0.754 | 0.00816 | -0.097 | 92.407
3 | 0.812 | 0.00854 | -0.098 | 95.131
3.5 | 0.87 | 0.00868 | -0.098 | 100.272
4 | 0.927 | 0.00953 | -0.098 | 97.248
4.5 | 0.982 | 0.0105 | -0.099 | 93.564
5 | 1.035 | 0.011 | -0.099 | 94.047
5.5 | 1.085 | 0.01401 | -0.099 | 77.486
6 | 1.133 | 0.01499 | -0.1 | 75.612
6.5 | 1.178 | 0.01572 | -0.1 | 74.937
7 | 1.219 | 0.01658 | -0.1 | 73.5
7.5 | 1.248 | 0.01757 | -0.1 | 71.033
8 | 1.278 | 0.01844 | -0.1 | 69.332
8.5 | 1.303 | 0.01944 | -0.1 | 67.062
9 | 1.323 | 0.02038 | -0.1 | 64.909
9.5 | 1.332 | 0.02145 | -0.1 | 62.12
10 | 1.095 | 0.066 | -0.046 | 16.589
10.5 | 1.095 | 0.07094 | -0.039 | 15.441
11 | 1.094 | 0.07564 | -0.037 | 14.459
11.5 | 1.087 | 0.08151 | -0.035 | 13.341
12 | 1.07 | 0.08822 | -0.034 | 12.126
12.5 | 1.045 | 0.09409 | -0.034 | 11.104
13 | 1.015 | 0.10171 | -0.034 | 9.982
13.5 | 0.982 | 0.10941 | -0.034 | 8.974
14 | 0.945 | 0.11683 | -0.034 | 8.091
14.5 | 0.907 | 0.12347 | -0.035 | 7.342

## 28. Re 500k Mach 0.10 (2)
BIGFOIL.COM POLAR EXPORT
HS 602
HS 602 |  |  |  | Cl Max: | 1.4002 | at alpha= | 12.5 | deg
XFOIL ncrit=9 |  |  |  | L/D Max: | 109.692 | at alpha= | 4 | deg
Re: | 500000 |  |  | Cd Min: | 0.23847 | at alpha= | -20 | deg
Mach: | 0.1 |  |  | Cl=0 at alpha= | -3.8293 | deg
|  |  |  | @ Cl=0.1, Cd= | 0.0071263
|  |  |  | @ Cl=0.4, Cd= | 0.0070186
|  |  |  | @ Cl=0.6, Cd= | 0.0073489
alpha (deg) | Cl | Cd | Cm | Cl/Cd
-20 | -0.6448 | 0.23847 | 0.0275 | -2.7039
-19.5 | -0.6281 | 0.23243 | 0.024 | -2.7023
-19 | -0.6115 | 0.22611 | 0.0203 | -2.7044
-18.5 | -0.5951 | 0.21947 | 0.0167 | -2.7115
-18 | -0.5816 | 0.21208 | 0.0114 | -2.7424
-17.5 | -0.5687 | 0.20459 | 0.0073 | -2.7797
-17 | -0.5499 | 0.19823 | 0.0058 | -2.7741
-16.5 | -0.534 | 0.19216 | 0.003 | -2.7789
-16 | -0.5189 | 0.18584 | 0 | -2.7922
-15.5 | -0.5052 | 0.17865 | -0.0034 | -2.8279
-15 | -0.4988 | 0.17066 | -0.0089 | -2.9228
-14.5 | -0.4884 | 0.16318 | -0.0123 | -2.993
-14 | -0.4712 | 0.1565 | -0.0124 | -3.0109
-13.5 | -0.4582 | 0.15027 | -0.0145 | -3.0492
-13 | -0.4475 | 0.14348 | -0.017 | -3.1189
-12.5 | -0.4456 | 0.13457 | -0.0224 | -3.3113
-12 | -0.4397 | 0.1263 | -0.0261 | -3.4814
-11.5 | -0.4315 | 0.11952 | -0.0264 | -3.6103
-11 | -0.4211 | 0.11342 | -0.0279 | -3.7127
-10.5 | -0.4143 | 0.10663 | -0.0302 | -3.8854
-10 | -0.413 | 0.09841 | -0.0338 | -4.1967
-9.5 | -0.4195 | 0.08733 | -0.0407 | -4.8036
-9 | -0.4304 | 0.07611 | -0.0463 | -5.655
-8 | -0.5127 | 0.05544 | -0.0579 | -9.2478
-7.5 | -0.4879 | 0.02798 | -0.0811 | -17.4375
-7 | -0.4192 | 0.02083 | -0.0879 | -20.1248
-6.5 | -0.3537 | 0.01768 | -0.0909 | -20.0057
-6 | -0.2829 | 0.01424 | -0.0951 | -19.8666
-5.5 | -0.2135 | 0.01294 | -0.0981 | -16.4992
-5 | -0.1433 | 0.01118 | -0.1014 | -12.8175
-4.5 | -0.0803 | 0.01011 | -0.1029 | -7.9426
-4 | -0.0197 | 0.00926 | -0.1036 | -2.1274
-3.5 | 0.038 | 0.00813 | -0.1042 | 4.674
-3 | 0.0928 | 0.00716 | -0.1043 | 12.9609
-2.5 | 0.1484 | 0.0069 | -0.1038 | 21.5072
-2 | 0.2037 | 0.00683 | -0.1032 | 29.8243
-1.5 | 0.2592 | 0.00686 | -0.1027 | 37.7843
-1 | 0.3146 | 0.00691 | -0.1021 | 45.5282
-0.5 | 0.37 | 0.00697 | -0.1016 | 53.0846
0 | 0.4256 | 0.00706 | -0.1012 | 60.2833
0.5 | 0.4809 | 0.00714 | -0.1008 | 67.3529
1 | 0.5363 | 0.00723 | -0.1004 | 74.177
1.5 | 0.5914 | 0.00733 | -0.1 | 80.6821
2 | 0.6461 | 0.00745 | -0.0995 | 86.7248
2.5 | 0.7005 | 0.00754 | -0.0989 | 92.9045
3 | 0.7536 | 0.00763 | -0.0981 | 98.768
3.5 | 0.7999 | 0.0075 | -0.0956 | 106.6533
4 | 0.8556 | 0.0078 | -0.0954 | 109.6923
4.5 | 0.9064 | 0.00845 | -0.0944 | 107.2663
5 | 0.9575 | 0.0091 | -0.0936 | 105.2198
5.5 | 1.0067 | 0.00995 | -0.0925 | 101.1759
6 | 1.054 | 0.01101 | -0.0912 | 95.7312
6.5 | 1.0967 | 0.01256 | -0.0894 | 87.3169
7 | 1.1367 | 0.01438 | -0.0872 | 79.0473
7.5 | 1.1782 | 0.01598 | -0.0849 | 73.7297
8 | 1.2194 | 0.01747 | -0.0825 | 69.7997
8.5 | 1.2544 | 0.0194 | -0.0794 | 64.6598
9 | 1.2914 | 0.02093 | -0.0765 | 61.7009
9.5 | 1.3217 | 0.02282 | -0.0728 | 57.9185
10 | 1.3315 | 0.02587 | -0.0663 | 51.4689
10.5 | 1.3539 | 0.02793 | -0.062 | 48.4748
11 | 1.3703 | 0.03076 | -0.0576 | 44.5481
11.5 | 1.3846 | 0.03402 | -0.0537 | 40.6996
12 | 1.3956 | 0.03779 | -0.0504 | 36.9304
12.5 | 1.4002 | 0.04303 | -0.0475 | 32.5401
13 | 1.3918 | 0.05068 | -0.0451 | 27.4625
13.5 | 1.3815 | 0.05727 | -0.0444 | 24.1226
14 | 1.364 | 0.06577 | -0.0456 | 20.7389
14.5 | 1.3385 | 0.07647 | -0.0491 | 17.5036
15 | 1.3071 | 0.08957 | -0.0552 | 14.5931
15.5 | 1.2691 | 0.10579 | -0.0643 | 11.9964
16 | 1.2277 | 0.12486 | -0.0764 | 9.8326
16.5 | 1.1808 | 0.14762 | -0.0914 | 7.9989
17 | 1.0489 | 0.21432 | -0.1265 | 4.8941
17.5 | 1.0579 | 0.22614 | -0.1335 | 4.6781

## 29. Re 500k Mach 0.25 (1)
BIGFOIL.COM POLAR EXPORT
HS 602
HS 602 |  |  |  | Cl Max: | 1.298 | at alpha= | 8.5 | deg
JavaFoil+Calcfoil stall+Eppler ext transition |  |  |  | L/D Max: | 99.383 | at alpha= | 3 | deg
Re: | 500000 |  |  | Cd Min: | 0.00661 | at alpha= | -1 | deg
Mach: | 0.25 |  |  | Cl=0 at alpha= | -3.8279 | deg
|  |  |  | @ Cl=0.1, Cd= | 0.0068811
|  |  |  | @ Cl=0.4, Cd= | 0.006672
|  |  |  | @ Cl=0.6, Cd= | 0.0076789
alpha (deg) | Cl | Cd | Cm | Cl/Cd
-15.5 | -0.067 | 0.14212 | -0.036 | -0.471
-15 | -0.156 | 0.13303 | -0.035 | -1.169
-14.5 | -0.214 | 0.15135 | -0.035 | -1.413
-14 | -0.261 | 0.14678 | -0.034 | -1.777
-13.5 | -0.302 | 0.12884 | -0.034 | -2.341
-13 | -0.337 | 0.12348 | -0.033 | -2.732
-12.5 | -0.368 | 0.10867 | -0.033 | -3.384
-12 | -0.392 | 0.10356 | -0.032 | -3.79
-11.5 | -0.411 | 0.09314 | -0.032 | -4.415
-11 | -0.423 | 0.0865 | -0.032 | -4.894
-10.5 | -0.429 | 0.07946 | -0.033 | -5.395
-10 | -0.427 | 0.07161 | -0.034 | -5.964
-9.5 | -0.419 | 0.06786 | -0.034 | -6.168
-9 | -0.403 | 0.06264 | -0.035 | -6.44
-8.5 | -0.382 | 0.05684 | -0.036 | -6.721
-8 | -0.355 | 0.05325 | -0.036 | -6.666
-7.5 | -0.323 | 0.04955 | -0.036 | -6.517
-7 | -0.287 | 0.04644 | -0.037 | -6.176
-6.5 | -0.247 | 0.04376 | -0.039 | -5.648
-6 | -0.205 | 0.04081 | -0.042 | -5.019
-5.5 | -0.198 | 0.00913 | -0.094 | -21.674
-5 | -0.14 | 0.00878 | -0.094 | -15.955
-4.5 | -0.081 | 0.00849 | -0.095 | -9.537
-4 | -0.021 | 0.00825 | -0.095 | -2.544
-3.5 | 0.04 | 0.00755 | -0.096 | 5.241
-3 | 0.101 | 0.00687 | -0.096 | 14.644
-2.5 | 0.162 | 0.00688 | -0.096 | 23.528
-2 | 0.223 | 0.00691 | -0.097 | 32.288
-1.5 | 0.284 | 0.00697 | -0.097 | 40.799
-1 | 0.346 | 0.00661 | -0.098 | 52.262
-0.5 | 0.407 | 0.00668 | -0.098 | 60.88
0 | 0.47 | 0.00677 | -0.098 | 69.362
0.5 | 0.531 | 0.00678 | -0.099 | 78.294
1 | 0.592 | 0.00765 | -0.099 | 77.351
1.5 | 0.653 | 0.00787 | -0.099 | 82.931
2 | 0.714 | 0.0081 | -0.1 | 88.118
2.5 | 0.775 | 0.00811 | -0.1 | 95.557
3 | 0.835 | 0.0084 | -0.1 | 99.383
3.5 | 0.894 | 0.00903 | -0.101 | 98.978
4 | 0.952 | 0.00984 | -0.101 | 96.708
4.5 | 1.008 | 0.0105 | -0.102 | 96.015
5 | 1.061 | 0.01146 | -0.102 | 92.615
5.5 | 1.111 | 0.01451 | -0.102 | 76.592
6 | 1.158 | 0.0156 | -0.102 | 74.242
6.5 | 1.201 | 0.01652 | -0.103 | 72.686
7 | 1.231 | 0.0174 | -0.102 | 70.726
7.5 | 1.26 | 0.01852 | -0.103 | 68.06
8 | 1.283 | 0.01957 | -0.103 | 65.572
8.5 | 1.298 | 0.02057 | -0.103 | 63.109
9 | 1.059 | 0.06001 | -0.042 | 17.642
9.5 | 1.058 | 0.06415 | -0.04 | 16.49
10 | 1.049 | 0.06923 | -0.036 | 15.149
10.5 | 1.033 | 0.0751 | -0.035 | 13.753
11 | 1.009 | 0.08151 | -0.035 | 12.376
11.5 | 0.977 | 0.08925 | -0.035 | 10.947
12 | 0.926 | 0.09782 | -0.035 | 9.465
12.5 | 0.862 | 0.10715 | -0.035 | 8.045
13 | 0.79 | 0.12041 | -0.035 | 6.563
13.5 | 0.712 | 0.13469 | -0.036 | 5.283

## 30. Re 500k Mach 0.25 (2)
BIGFOIL.COM POLAR EXPORT
HS 602
HS 602 |  |  |  | Cl Max: | 1.3525 | at alpha= | 11.5 | deg
XFOIL ncrit=9 |  |  |  | L/D Max: | 108.789 | at alpha= | 4 | deg
Re: | 500000 |  |  | Cd Min: | 0.24274 | at alpha= | -20 | deg
Mach: | 0.25 |  |  | Cl=0 at alpha= | -3.8094 | deg
|  |  |  | @ Cl=0.1, Cd= | 0.007329
|  |  |  | @ Cl=0.4, Cd= | 0.0071345
|  |  |  | @ Cl=0.6, Cd= | 0.0074805
alpha (deg) | Cl | Cd | Cm | Cl/Cd
-20 | -0.6551 | 0.24274 | 0.0291 | -2.6988
-19.5 | -0.6374 | 0.23633 | 0.0253 | -2.6971
-19 | -0.6199 | 0.22972 | 0.0215 | -2.6985
-18.5 | -0.6024 | 0.22266 | 0.0175 | -2.7055
-18 | -0.5883 | 0.21549 | 0.0121 | -2.7301
-17.5 | -0.5717 | 0.20781 | 0.009 | -2.7511
-17 | -0.5536 | 0.20155 | 0.0066 | -2.7467
-16.5 | -0.5369 | 0.19517 | 0.0035 | -2.7509
-16 | -0.5208 | 0.18853 | 0.0003 | -2.7624
-15.5 | -0.5077 | 0.18095 | -0.0042 | -2.8057
-15 | -0.499 | 0.17345 | -0.0091 | -2.8769
-14.5 | -0.4854 | 0.16538 | -0.0114 | -2.9351
-14 | -0.4671 | 0.15946 | -0.0122 | -2.9293
-13.5 | -0.4537 | 0.15293 | -0.0146 | -2.9667
-13 | -0.4423 | 0.14586 | -0.0173 | -3.0324
-12.5 | -0.4404 | 0.13712 | -0.0231 | -3.2118
-12 | -0.4352 | 0.12835 | -0.0259 | -3.3907
-11.5 | -0.4182 | 0.12325 | -0.0256 | -3.3931
-11 | -0.4087 | 0.11674 | -0.0276 | -3.5009
-10.5 | -0.4019 | 0.10967 | -0.0301 | -3.6646
-10 | -0.4035 | 0.10008 | -0.0361 | -4.0318
-9.5 | -0.4036 | 0.09126 | -0.04 | -4.4225
-9 | -0.4149 | 0.0818 | -0.0425 | -5.0721
-8.5 | -0.4139 | 0.07651 | -0.0426 | -5.4098
-8 | -0.4293 | 0.07001 | -0.0427 | -6.132
-7.5 | -0.4864 | 0.04046 | -0.0742 | -12.0217
-7 | -0.43 | 0.02635 | -0.0893 | -16.3188
-6.5 | -0.3635 | 0.02003 | -0.0947 | -18.1478
-6 | -0.2882 | 0.01546 | -0.0997 | -18.6417
-5.5 | -0.2195 | 0.01362 | -0.102 | -16.116
-5 | -0.1491 | 0.01168 | -0.1047 | -12.7654
-4.5 | -0.0819 | 0.01067 | -0.1063 | -7.6757
-4 | -0.0223 | 0.0095 | -0.1065 | -2.3474
-3.5 | 0.0362 | 0.00854 | -0.1065 | 4.2389
-3 | 0.0937 | 0.00737 | -0.1068 | 12.7137
-2.5 | 0.1506 | 0.007 | -0.1064 | 21.5143
-2 | 0.208 | 0.00694 | -0.1057 | 29.9712
-1.5 | 0.2653 | 0.00696 | -0.1051 | 38.1178
-1 | 0.3225 | 0.00703 | -0.1045 | 45.8748
-0.5 | 0.38 | 0.00711 | -0.1041 | 53.4459
0 | 0.4372 | 0.00718 | -0.1036 | 60.8914
0.5 | 0.4945 | 0.00729 | -0.1032 | 67.8326
1 | 0.5517 | 0.00737 | -0.1027 | 74.8575
1.5 | 0.6085 | 0.0075 | -0.1022 | 81.1333
2 | 0.6651 | 0.00761 | -0.1017 | 87.3982
2.5 | 0.7213 | 0.00773 | -0.101 | 93.3118
4 | 0.8801 | 0.00809 | -0.0967 | 108.7886
4.5 | 0.9328 | 0.00877 | -0.0956 | 106.3626
5 | 0.9855 | 0.0095 | -0.0945 | 103.7368
5.5 | 1.0357 | 0.01045 | -0.0931 | 99.11
6 | 1.0825 | 0.01175 | -0.0912 | 92.1277
6.5 | 1.1227 | 0.01373 | -0.0885 | 81.7698
7 | 1.1648 | 0.01545 | -0.0858 | 75.3916
7.5 | 1.2062 | 0.01714 | -0.0828 | 70.3734
8 | 1.2455 | 0.01882 | -0.0795 | 66.1796
8.5 | 1.2746 | 0.0211 | -0.0748 | 60.4076
9 | 1.2995 | 0.02321 | -0.0695 | 55.9888
9.5 | 1.3155 | 0.02579 | -0.0635 | 51.0081
10 | 1.324 | 0.02953 | -0.0577 | 44.8358
10.5 | 1.3398 | 0.03296 | -0.0533 | 40.6493
11 | 1.3493 | 0.03738 | -0.0494 | 36.0968
11.5 | 1.3525 | 0.04267 | -0.0464 | 31.6967
12 | 1.3473 | 0.04909 | -0.0445 | 27.4455
12.5 | 1.3336 | 0.05707 | -0.0445 | 23.3678
13 | 1.3114 | 0.06698 | -0.0466 | 19.579
13.5 | 1.2827 | 0.07899 | -0.0514 | 16.2388
14 | 1.2498 | 0.09338 | -0.059 | 13.384
14.5 | 1.2125 | 0.11062 | -0.0695 | 10.9609
15 | 1.151 | 0.13671 | -0.0868 | 8.4193
15.5 | 1.0565 | 0.18077 | -0.1129 | 5.8444
16 | 1.0348 | 0.20796 | -0.1263 | 4.976
16.5 | 1.0512 | 0.2145 | -0.13 | 4.9007

## 31. Re 500k Mach 0.50 (1)
BIGFOIL.COM POLAR EXPORT
HS 602
HS 602 |  |  |  | Cl Max: | 1.284 | at alpha= | 20 | deg
JavaFoil+Calcfoil stall+Eppler ext transition |  |  |  | L/D Max: | 95.391 | at alpha= | 3 | deg
Re: | 500000 |  |  | Cd Min: | 0.00694 | at alpha= | -1 | deg
Mach: | 0.5 |  |  | Cl=0 at alpha= | -3.8284 | deg
|  |  |  | @ Cl=0.1, Cd= | 0.0087594
|  |  |  | @ Cl=0.4, Cd= | 0.0069585
|  |  |  | @ Cl=0.6, Cd= | 0.0072621
alpha (deg) | Cl | Cd | Cm | Cl/Cd
-20 | -0.879 | 0.22313 | -0.051 | -3.939
-19.5 | -0.853 | 0.21398 | -0.051 | -3.985
-19 | -0.826 | 0.21311 | -0.051 | -3.877
-18.5 | -0.8 | 0.20798 | -0.051 | -3.846
-18 | -0.771 | 0.20287 | -0.049 | -3.801
-17.5 | -0.744 | 0.19871 | -0.049 | -3.745
-17 | -0.718 | 0.18301 | -0.049 | -3.921
-16.5 | -0.691 | 0.18126 | -0.049 | -3.811
-16 | -0.664 | 0.17942 | -0.049 | -3.701
-15.5 | -0.637 | 0.16702 | -0.049 | -3.817
-15 | -0.611 | 0.1643 | -0.049 | -3.717
-14.5 | -0.583 | 0.15735 | -0.047 | -3.703
-14 | -0.555 | 0.14786 | -0.046 | -3.755
-13.5 | -0.528 | 0.14759 | -0.046 | -3.579
-13 | -0.501 | 0.13853 | -0.046 | -3.619
-12.5 | -0.474 | 0.14177 | -0.046 | -3.345
-12 | -0.447 | 0.13517 | -0.046 | -3.309
-11.5 | -0.419 | 0.11926 | -0.043 | -3.516
-11 | -0.392 | 0.11457 | -0.043 | -3.424
-10.5 | -0.365 | 0.11146 | -0.043 | -3.276
-10 | -0.338 | 0.10532 | -0.043 | -3.208
-9.5 | -0.311 | 0.1018 | -0.044 | -3.052
-9 | -0.283 | 0.09708 | -0.04 | -2.915
-8.5 | -0.256 | 0.09132 | -0.04 | -2.8
-8 | -0.229 | 0.08695 | -0.041 | -2.628
-7.5 | -0.201 | 0.0847 | -0.041 | -2.376
-7 | -0.174 | 0.06181 | -0.038 | -2.811
-6.5 | -0.233 | 0.05045 | -0.039 | -4.613
-6 | -0.212 | 0.04501 | -0.04 | -4.704
-5.5 | -0.172 | 0.04118 | -0.041 | -4.169
-5 | -0.124 | 0.03799 | -0.047 | -3.257
-4.5 | -0.089 | 0.00938 | -0.106 | -9.524
-4 | -0.023 | 0.00888 | -0.106 | -2.622
-3.5 | 0.044 | 0.00871 | -0.107 | 5.056
-3 | 0.112 | 0.00877 | -0.107 | 12.795
-2.5 | 0.181 | 0.00728 | -0.108 | 24.826
-2 | 0.249 | 0.00727 | -0.108 | 34.282
-1.5 | 0.318 | 0.00758 | -0.109 | 41.931
-1 | 0.386 | 0.00694 | -0.109 | 55.681
-0.5 | 0.454 | 0.00703 | -0.109 | 64.611
0 | 0.525 | 0.00707 | -0.11 | 74.223
0.5 | 0.593 | 0.00719 | -0.11 | 82.454
1 | 0.661 | 0.00789 | -0.111 | 83.83
1.5 | 0.729 | 0.00847 | -0.111 | 86.111
2 | 0.797 | 0.00882 | -0.112 | 90.382
2.5 | 0.865 | 0.00929 | -0.112 | 93.108
3 | 0.931 | 0.00976 | -0.112 | 95.391
3.5 | 0.997 | 0.01065 | -0.113 | 93.63
4 | 1.06 | 0.01148 | -0.113 | 92.312
4.5 | 1.117 | 0.01232 | -0.114 | 90.702
5 | 1.161 | 0.01684 | -0.113 | 68.927
5.5 | 1.2 | 0.01825 | -0.113 | 65.774
6 | 1.222 | 0.01918 | -0.113 | 63.723
6.5 | 1.213 | 0.02053 | -0.114 | 59.099
7 | 0.914 | 0.05108 | -0.039 | 17.903
7.5 | 0.616 | 0.05618 | -0.043 | 10.973
8 | 0.643 | 0.06901 | -0.042 | 9.317
8.5 | 0.67 | 0.09491 | -0.045 | 7.061
9 | 0.697 | 0.0978 | -0.045 | 7.124
9.5 | 0.723 | 0.101 | -0.045 | 7.161
10 | 0.751 | 0.10934 | -0.05 | 6.867
10.5 | 0.777 | 0.12233 | -0.05 | 6.353
11 | 0.805 | 0.12717 | -0.055 | 6.331
11.5 | 0.832 | 0.13143 | -0.055 | 6.327
12 | 0.858 | 0.13509 | -0.055 | 6.35
12.5 | 0.884 | 0.1411 | -0.056 | 6.268
13 | 0.912 | 0.15304 | -0.06 | 5.961
13.5 | 0.939 | 0.15036 | -0.06 | 6.242
14 | 0.965 | 0.15883 | -0.061 | 6.074
14.5 | 0.992 | 0.16839 | -0.063 | 5.891
15 | 1.019 | 0.17811 | -0.064 | 5.723
15.5 | 1.045 | 0.1866 | -0.065 | 5.602
16 | 1.071 | 0.18707 | -0.066 | 5.727
16.5 | 1.098 | 0.19611 | -0.067 | 5.601
17 | 1.127 | 0.19815 | -0.07 | 5.687
17.5 | 1.152 | 0.20501 | -0.07 | 5.621
18 | 1.178 | 0.20745 | -0.07 | 5.678
18.5 | 1.204 | 0.2177 | -0.071 | 5.531
19 | 1.236 | 0.22292 | -0.075 | 5.544
19.5 | 1.259 | 0.22912 | -0.074 | 5.495
20 | 1.284 | 0.23581 | -0.074 | 5.446

## 32. Re 500k Mach 0.50 (2)
BIGFOIL.COM POLAR EXPORT
HS 602
HS 602 |  |  |  | Cl Max: | 1.2711 | at alpha= | 20 | deg
XFOIL ncrit=9 |  |  |  | L/D Max: | 101.73 | at alpha= | 4.5 | deg
Re: | 500000 |  |  | Cd Min: | 0.31463 | at alpha= | 20 | deg
Mach: | 0.5 |  |  | Cl=0 at alpha= | -3.7018 | deg
|  |  |  | @ Cl=0.1, Cd= | 0.008755
|  |  |  | @ Cl=0.4, Cd= | 0.0075945
|  |  |  | @ Cl=0.6, Cd= | 0.0079717
alpha (deg) | Cl | Cd | Cm | Cl/Cd
-20 | -0.7089 | 0.26421 | 0.0363 | -2.6831
-19.5 | -0.6868 | 0.25602 | 0.0315 | -2.6826
-19 | -0.6651 | 0.24786 | 0.0262 | -2.6834
-18.5 | -0.6451 | 0.24011 | 0.0207 | -2.6867
-18 | -0.6231 | 0.2315 | 0.0173 | -2.6916
-17.5 | -0.6015 | 0.22406 | 0.0137 | -2.6845
-17 | -0.5805 | 0.21655 | 0.0097 | -2.6807
-16.5 | -0.5598 | 0.20885 | 0.0056 | -2.6804
-16 | -0.5422 | 0.20097 | -0.0003 | -2.6979
-15.5 | -0.5262 | 0.19343 | -0.0052 | -2.7204
-15 | -0.5022 | 0.18497 | -0.0063 | -2.715
-14.5 | -0.483 | 0.17781 | -0.0094 | -2.7164
-14 | -0.465 | 0.17044 | -0.0126 | -2.7282
-13.5 | -0.4501 | 0.16255 | -0.0172 | -2.769
-13 | -0.44 | 0.15504 | -0.022 | -2.838
-12.5 | -0.4206 | 0.14698 | -0.0227 | -2.8616
-12 | -0.404 | 0.14042 | -0.0244 | -2.8771
-11.5 | -0.3909 | 0.13325 | -0.027 | -2.9336
-11 | -0.3858 | 0.12549 | -0.0322 | -3.0743
-10.5 | -0.3775 | 0.11775 | -0.0355 | -3.2059
-10 | -0.3678 | 0.11006 | -0.0359 | -3.3418
-9.5 | -0.3548 | 0.10399 | -0.0364 | -3.4119
-9 | -0.3475 | 0.09737 | -0.038 | -3.5689
-8.5 | -0.3452 | 0.09029 | -0.0402 | -3.8232
-7.5 | -0.3648 | 0.07545 | -0.0441 | -4.835
-7 | -0.3704 | 0.06646 | -0.0465 | -5.5733
-6.5 | -0.3452 | 0.05232 | -0.0669 | -6.5979
-6 | -0.3078 | 0.03099 | -0.1047 | -9.9322
-5.5 | -0.2453 | 0.02077 | -0.1166 | -11.8103
-5 | -0.1751 | 0.01582 | -0.1191 | -11.0683
-4.5 | -0.1067 | 0.01269 | -0.1191 | -8.4082
-4 | -0.0402 | 0.01123 | -0.118 | -3.5797
-3.5 | 0.0272 | 0.00983 | -0.1175 | 2.767
-3 | 0.0944 | 0.00886 | -0.1171 | 10.6546
-2.5 | 0.16 | 0.00763 | -0.1174 | 20.9699
-2 | 0.226 | 0.00741 | -0.1167 | 30.4993
-1.5 | 0.292 | 0.00745 | -0.1159 | 39.1946
-1 | 0.3576 | 0.00753 | -0.1152 | 47.49
-0.5 | 0.4233 | 0.00763 | -0.1146 | 55.4784
0 | 0.4887 | 0.00776 | -0.114 | 62.9768
0.5 | 0.5541 | 0.00788 | -0.1133 | 70.3173
1 | 0.6192 | 0.00801 | -0.1126 | 77.3034
1.5 | 0.6841 | 0.00818 | -0.1118 | 83.6308
2 | 0.7485 | 0.00836 | -0.1108 | 89.5335
2.5 | 0.8122 | 0.00861 | -0.1095 | 94.3322
3 | 0.8748 | 0.00892 | -0.1079 | 98.0717
3.5 | 0.9357 | 0.00932 | -0.1058 | 100.397
4 | 0.9911 | 0.00982 | -0.1026 | 100.9267
4.5 | 1.0468 | 0.01029 | -0.0991 | 101.7298
5 | 1.1046 | 0.01132 | -0.0963 | 97.5795
5.5 | 1.1516 | 0.01308 | -0.0921 | 88.0428
6 | 1.1866 | 0.01561 | -0.0863 | 76.0154
6.5 | 1.2215 | 0.01785 | -0.0799 | 68.4314
7 | 1.2419 | 0.02037 | -0.0716 | 60.9671
7.5 | 1.2507 | 0.02388 | -0.0635 | 52.3744
8 | 1.2598 | 0.02815 | -0.057 | 44.7531
8.5 | 1.2664 | 0.03335 | -0.0521 | 37.973
9 | 1.2621 | 0.04027 | -0.0489 | 31.3409
9.5 | 1.2495 | 0.04889 | -0.048 | 25.5574
10 | 1.2258 | 0.05962 | -0.0505 | 20.5602
10.5 | 1.1955 | 0.07247 | -0.0563 | 16.4965
11 | 1.1627 | 0.08733 | -0.065 | 13.3139
11.5 | 1.1296 | 0.10388 | -0.0756 | 10.8741
12 | 1.0976 | 0.12183 | -0.0873 | 9.0093
12.5 | 1.0698 | 0.14066 | -0.0991 | 7.6056
13 | 1.0541 | 0.15817 | -0.1094 | 6.6643
13.5 | 1.0512 | 0.17327 | -0.1183 | 6.0668
14 | 1.0569 | 0.18638 | -0.126 | 5.6707
14.5 | 1.0657 | 0.19932 | -0.1335 | 5.3467
15 | 1.0771 | 0.2121 | -0.1408 | 5.0783
15.5 | 1.0938 | 0.22231 | -0.1462 | 4.9202
16 | 1.1128 | 0.23434 | -0.1508 | 4.7487
16.5 | 1.1254 | 0.24725 | -0.1609 | 4.5517
17 | 1.146 | 0.2561 | -0.1661 | 4.4748
17.5 | 1.1699 | 0.26418 | -0.1695 | 4.4284
18 | 1.1893 | 0.27518 | -0.1753 | 4.3219
18.5 | 1.2051 | 0.28699 | -0.1848 | 4.1991
19 | 1.2261 | 0.29665 | -0.1908 | 4.1332
19.5 | 1.2474 | 0.30535 | -0.196 | 4.0851
20 | 1.2711 | 0.31463 | -0.1993 | 4.04

## 33. Re 750k Mach 0.00 (1)
BIGFOIL.COM POLAR EXPORT
HS 602
HS 602 |  |  |  | Cl Max: | 1.348 | at alpha= | 10 | deg
JavaFoil+Calcfoil stall+Eppler ext transition |  |  |  | L/D Max: | 108.284 | at alpha= | 3.5 | deg
Re: | 750000 |  |  | Cd Min: | 0.00595 | at alpha= | -1 | deg
Mach: | 0 |  |  | Cl=0 at alpha= | -3.8276 | deg
|  |  |  | @ Cl=0.1, Cd= | 0.006123
|  |  |  | @ Cl=0.4, Cd= | 0.0059989
|  |  |  | @ Cl=0.6, Cd= | 0.0068151
alpha (deg) | Cl | Cd | Cm | Cl/Cd
-18 | -0.414 | 0.17233 | -0.033 | -2.405
-17.5 | -0.429 | 0.16743 | -0.033 | -2.56
-17 | -0.443 | 0.15567 | -0.032 | -2.843
-16.5 | -0.456 | 0.14839 | -0.033 | -3.075
-16 | -0.469 | 0.14057 | -0.033 | -3.338
-15.5 | -0.481 | 0.13097 | -0.032 | -3.674
-15 | -0.492 | 0.12419 | -0.032 | -3.961
-14.5 | -0.501 | 0.1154 | -0.032 | -4.343
-14 | -0.509 | 0.11098 | -0.032 | -4.584
-13.5 | -0.514 | 0.1024 | -0.032 | -5.021
-13 | -0.517 | 0.09696 | -0.032 | -5.332
-12.5 | -0.517 | 0.08986 | -0.033 | -5.755
-12 | -0.514 | 0.0854 | -0.034 | -6.019
-11.5 | -0.508 | 0.07853 | -0.034 | -6.464
-11 | -0.498 | 0.07438 | -0.035 | -6.689
-10.5 | -0.484 | 0.06922 | -0.035 | -6.986
-10 | -0.466 | 0.06542 | -0.036 | -7.121
-9.5 | -0.444 | 0.06129 | -0.038 | -7.25
-9 | -0.419 | 0.05688 | -0.039 | -7.366
-8.5 | -0.389 | 0.05321 | -0.036 | -7.317
-8 | -0.357 | 0.04964 | -0.037 | -7.191
-7.5 | -0.322 | 0.04696 | -0.04 | -6.853
-7 | -0.351 | 0.00888 | -0.09 | -39.498
-6.5 | -0.3 | 0.00874 | -0.09 | -34.358
-6 | -0.248 | 0.00846 | -0.091 | -29.251
-5.5 | -0.193 | 0.00813 | -0.091 | -23.707
-5 | -0.136 | 0.00794 | -0.091 | -17.155
-4.5 | -0.079 | 0.00769 | -0.092 | -10.222
-4 | -0.02 | 0.00747 | -0.092 | -2.725
-3.5 | 0.038 | 0.00701 | -0.093 | 5.476
-3 | 0.097 | 0.00612 | -0.093 | 15.938
-2.5 | 0.157 | 0.00618 | -0.093 | 25.387
-2 | 0.216 | 0.00617 | -0.094 | 35.018
-1.5 | 0.276 | 0.00624 | -0.094 | 44.161
-1 | 0.335 | 0.00595 | -0.094 | 56.273
-0.5 | 0.394 | 0.00599 | -0.095 | 65.757
0 | 0.455 | 0.00608 | -0.095 | 74.762
0.5 | 0.514 | 0.00609 | -0.096 | 84.439
1 | 0.573 | 0.00687 | -0.096 | 83.403
1.5 | 0.632 | 0.00675 | -0.096 | 93.715
2 | 0.691 | 0.00696 | -0.097 | 99.268
2.5 | 0.75 | 0.00744 | -0.097 | 100.787
3 | 0.808 | 0.00777 | -0.097 | 104.101
3.5 | 0.866 | 0.008 | -0.098 | 108.284
4 | 0.923 | 0.00862 | -0.098 | 107.016
4.5 | 0.977 | 0.00942 | -0.098 | 103.793
5 | 1.03 | 0.00994 | -0.099 | 103.661
5.5 | 1.081 | 0.00999 | -0.099 | 108.177
6 | 1.129 | 0.01373 | -0.099 | 82.203
6.5 | 1.173 | 0.01438 | -0.099 | 81.608
7 | 1.215 | 0.01525 | -0.1 | 79.64
7.5 | 1.252 | 0.01608 | -0.1 | 77.849
8 | 1.278 | 0.01684 | -0.1 | 75.869
8.5 | 1.305 | 0.01779 | -0.1 | 73.333
9 | 1.326 | 0.01873 | -0.1 | 70.791
9.5 | 1.341 | 0.01981 | -0.1 | 67.722
10 | 1.348 | 0.02069 | -0.1 | 65.134
10.5 | 1.341 | 0.0222 | -0.099 | 60.397
11 | 1.105 | 0.07302 | -0.042 | 15.126
11.5 | 1.101 | 0.07836 | -0.041 | 14.056
12 | 1.087 | 0.08355 | -0.038 | 13.009
12.5 | 1.066 | 0.08946 | -0.038 | 11.918
13 | 1.041 | 0.09541 | -0.035 | 10.907
13.5 | 1.012 | 0.10132 | -0.035 | 9.989
14 | 0.98 | 0.10782 | -0.034 | 9.093
14.5 | 0.946 | 0.11668 | -0.035 | 8.112
15 | 0.911 | 0.12544 | -0.035 | 7.26

## 34. Re 750k Mach 0.00 (2)
BIGFOIL.COM POLAR EXPORT
HS 602
HS 602 |  |  |  | Cl Max: | 1.4553 | at alpha= | 12.5 | deg
XFOIL ncrit=9 |  |  |  | L/D Max: | 117.115 | at alpha= | 4.5 | deg
Re: | 750000 |  |  | Cd Min: | 0.23777 | at alpha= | -20 | deg
Mach: | 0 |  |  | Cl=0 at alpha= | -3.8379 | deg
|  |  |  | @ Cl=0.1, Cd= | 0.0064357
|  |  |  | @ Cl=0.4, Cd= | 0.006167
|  |  |  | @ Cl=0.6, Cd= | 0.0065209
alpha (deg) | Cl | Cd | Cm | Cl/Cd
-20 | -0.6425 | 0.23777 | 0.0272 | -2.7022
-19.5 | -0.6261 | 0.23154 | 0.0236 | -2.7041
-19 | -0.6099 | 0.2251 | 0.02 | -2.7095
-18.5 | -0.5939 | 0.21787 | 0.0161 | -2.7259
-18 | -0.5811 | 0.2101 | 0.0112 | -2.7658
-17.5 | -0.566 | 0.20287 | 0.0086 | -2.79
-17 | -0.55 | 0.19713 | 0.006 | -2.79
-16.5 | -0.5349 | 0.191 | 0.0031 | -2.8005
-16 | -0.5204 | 0.1846 | 0.0002 | -2.8191
-15.5 | -0.5072 | 0.17727 | -0.0031 | -2.8612
-15 | -0.4995 | 0.16859 | -0.008 | -2.9628
-14.5 | -0.4887 | 0.16113 | -0.011 | -3.033
-14 | -0.4761 | 0.15452 | -0.012 | -3.0812
-13.5 | -0.4636 | 0.14841 | -0.0141 | -3.1238
-13 | -0.4531 | 0.14174 | -0.0165 | -3.1967
-12.5 | -0.4501 | 0.13222 | -0.0213 | -3.4042
-12 | -0.4439 | 0.12385 | -0.0246 | -3.5842
-11.5 | -0.4449 | 0.11469 | -0.0273 | -3.8792
-11 | -0.4345 | 0.10906 | -0.0288 | -3.984
-10.5 | -0.4265 | 0.10277 | -0.0309 | -4.15
-10 | -0.4236 | 0.09527 | -0.0338 | -4.4463
-9.5 | -0.6328 | 0.04315 | -0.0648 | -14.6651
-9 | -0.6341 | 0.03019 | -0.0758 | -21.0036
-8.5 | -0.5797 | 0.02227 | -0.0836 | -26.0305
-8 | -0.5145 | 0.01921 | -0.0881 | -26.7829
-7.5 | -0.4456 | 0.01653 | -0.0924 | -26.957
-7 | -0.3822 | 0.01511 | -0.0946 | -25.2945
-6.5 | -0.3142 | 0.01244 | -0.0984 | -25.2572
-6 | -0.2501 | 0.01132 | -0.1004 | -22.0936
-5.5 | -0.186 | 0.01004 | -0.1025 | -18.5259
-5 | -0.1287 | 0.00935 | -0.1028 | -13.7647
-4.5 | -0.0731 | 0.00859 | -0.1027 | -8.5099
-4 | -0.0179 | 0.00799 | -0.1024 | -2.2403
-3.5 | 0.0373 | 0.00733 | -0.1023 | 5.0887
-3 | 0.0918 | 0.0065 | -0.1024 | 14.1231
-2.5 | 0.1466 | 0.00607 | -0.1023 | 24.1516
-2 | 0.2018 | 0.00598 | -0.1019 | 33.7458
-1 | 0.3127 | 0.00604 | -0.1012 | 51.7715
-0.5 | 0.3683 | 0.00611 | -0.1009 | 60.2782
0 | 0.4239 | 0.00621 | -0.1006 | 68.2609
0.5 | 0.4796 | 0.00629 | -0.1004 | 76.248
1.5 | 0.5904 | 0.0065 | -0.0999 | 90.8308
2 | 0.6455 | 0.00662 | -0.0996 | 97.5076
2.5 | 0.7001 | 0.00677 | -0.0992 | 103.4121
3 | 0.7542 | 0.00694 | -0.0988 | 108.6744
3.5 | 0.807 | 0.00714 | -0.0981 | 113.0252
4 | 0.8536 | 0.0074 | -0.0962 | 115.3514
4.5 | 0.9053 | 0.00773 | -0.0953 | 117.1151
5 | 0.9565 | 0.0084 | -0.0946 | 113.869
5.5 | 1.0057 | 0.00928 | -0.0937 | 108.3728
6 | 1.0527 | 0.01038 | -0.0925 | 101.4162
6.5 | 1.0958 | 0.01189 | -0.0908 | 92.1615
7 | 1.141 | 0.01313 | -0.0893 | 86.9002
7.5 | 1.1863 | 0.01428 | -0.0877 | 83.0742
8 | 1.2308 | 0.01546 | -0.086 | 79.6119
8.5 | 1.2739 | 0.01666 | -0.0841 | 76.4646
9 | 1.3131 | 0.01813 | -0.0816 | 72.4269
9.5 | 1.3522 | 0.01942 | -0.0792 | 69.6292
10 | 1.3766 | 0.02176 | -0.0748 | 63.2629
10.5 | 1.4011 | 0.02349 | -0.0702 | 59.6467
11 | 1.4193 | 0.02545 | -0.0651 | 55.7682
11.5 | 1.434 | 0.02784 | -0.0603 | 51.5086
12 | 1.4466 | 0.03062 | -0.0561 | 47.2436
12.5 | 1.4553 | 0.03402 | -0.0525 | 42.7778
13 | 1.4535 | 0.03897 | -0.0493 | 37.2979
13.5 | 1.448 | 0.04496 | -0.0471 | 32.2064
14 | 1.4487 | 0.05047 | -0.0464 | 28.7042
14.5 | 1.4426 | 0.05739 | -0.0467 | 25.1368
15 | 1.4306 | 0.06574 | -0.0484 | 21.7615
15.5 | 1.4121 | 0.07593 | -0.0518 | 18.5974
16 | 1.389 | 0.08797 | -0.0571 | 15.7895
16.5 | 1.3593 | 0.10246 | -0.0647 | 13.2666
17 | 1.3242 | 0.11942 | -0.0745 | 11.0886
17.5 | 1.2825 | 0.13945 | -0.0871 | 9.1968

## 35. Re 750k Mach 0.10 (1)
BIGFOIL.COM POLAR EXPORT
HS 602
HS 602 |  |  |  | Cl Max: | 1.341 | at alpha= | 10 | deg
JavaFoil+Calcfoil stall+Eppler ext transition |  |  |  | L/D Max: | 108.749 | at alpha= | 3.5 | deg
Re: | 750000 |  |  | Cd Min: | 0.00592 | at alpha= | -1 | deg
Mach: | 0.1 |  |  | Cl=0 at alpha= | -3.8305 | deg
|  |  |  | @ Cl=0.1, Cd= | 0.0061493
|  |  |  | @ Cl=0.4, Cd= | 0.006002
|  |  |  | @ Cl=0.6, Cd= | 0.006826
alpha (deg) | Cl | Cd | Cm | Cl/Cd
-17.5 | -0.385 | 0.1579 | -0.034 | -2.44
-17 | -0.402 | 0.1523 | -0.034 | -2.637
-16.5 | -0.418 | 0.15339 | -0.033 | -2.723
-16 | -0.433 | 0.14091 | -0.033 | -3.075
-15.5 | -0.448 | 0.13251 | -0.033 | -3.382
-15 | -0.462 | 0.12912 | -0.033 | -3.578
-14.5 | -0.474 | 0.11842 | -0.033 | -4.006
-14 | -0.485 | 0.11233 | -0.032 | -4.317
-13.5 | -0.493 | 0.10362 | -0.032 | -4.76
-13 | -0.499 | 0.0998 | -0.033 | -5.002
-12.5 | -0.502 | 0.09146 | -0.033 | -5.49
-12 | -0.502 | 0.08634 | -0.033 | -5.811
-11.5 | -0.498 | 0.08059 | -0.034 | -6.177
-11 | -0.49 | 0.07492 | -0.035 | -6.54
-10.5 | -0.478 | 0.06932 | -0.035 | -6.896
-10 | -0.462 | 0.0658 | -0.036 | -7.021
-9.5 | -0.442 | 0.06163 | -0.038 | -7.17
-9 | -0.418 | 0.05752 | -0.039 | -7.26
-8.5 | -0.389 | 0.05368 | -0.036 | -7.243
-8 | -0.357 | 0.05014 | -0.04 | -7.129
-7.5 | -0.323 | 0.04663 | -0.044 | -6.927
-7 | -0.352 | 0.00902 | -0.09 | -38.982
-6.5 | -0.301 | 0.0087 | -0.091 | -34.625
-6 | -0.249 | 0.00844 | -0.091 | -29.455
-5.5 | -0.194 | 0.0081 | -0.091 | -23.89
-5 | -0.137 | 0.00802 | -0.092 | -17.062
-4.5 | -0.079 | 0.00776 | -0.092 | -10.182
-4 | -0.02 | 0.00756 | -0.093 | -2.708
-3.5 | 0.039 | 0.00694 | -0.093 | 5.553
-3 | 0.098 | 0.00615 | -0.093 | 15.917
-2.5 | 0.158 | 0.00613 | -0.094 | 25.69
-2 | 0.217 | 0.00615 | -0.094 | 35.304
-1.5 | 0.277 | 0.00619 | -0.095 | 44.734
-1 | 0.336 | 0.00592 | -0.095 | 56.848
-0.5 | 0.396 | 0.006 | -0.095 | 65.985
0 | 0.457 | 0.00603 | -0.096 | 75.825
0.5 | 0.517 | 0.00609 | -0.096 | 84.865
1 | 0.576 | 0.00687 | -0.096 | 83.813
1.5 | 0.636 | 0.00676 | -0.097 | 93.987
2 | 0.695 | 0.00696 | -0.097 | 99.831
2.5 | 0.754 | 0.00748 | -0.097 | 100.851
3 | 0.812 | 0.00778 | -0.098 | 104.405
3.5 | 0.87 | 0.008 | -0.098 | 108.749
4 | 0.927 | 0.00864 | -0.098 | 107.373
4.5 | 0.982 | 0.00944 | -0.099 | 103.98
5 | 1.035 | 0.00997 | -0.099 | 103.748
5.5 | 1.085 | 0.01287 | -0.099 | 84.354
6 | 1.133 | 0.01383 | -0.1 | 81.957
6.5 | 1.178 | 0.0145 | -0.1 | 81.24
7 | 1.219 | 0.0154 | -0.1 | 79.144
7.5 | 1.255 | 0.01621 | -0.101 | 77.429
8 | 1.28 | 0.01703 | -0.1 | 75.158
8.5 | 1.305 | 0.01798 | -0.1 | 72.582
9 | 1.325 | 0.01896 | -0.101 | 69.866
9.5 | 1.339 | 0.01995 | -0.101 | 67.1
10 | 1.341 | 0.02092 | -0.1 | 64.124
10.5 | 1.103 | 0.06811 | -0.053 | 16.195
11 | 1.097 | 0.07323 | -0.046 | 14.983
11.5 | 1.088 | 0.07871 | -0.039 | 13.828
12 | 1.07 | 0.08458 | -0.035 | 12.65
12.5 | 1.045 | 0.09032 | -0.035 | 11.569
13 | 1.015 | 0.09633 | -0.035 | 10.541
13.5 | 0.982 | 0.10342 | -0.034 | 9.494
14 | 0.945 | 0.1101 | -0.035 | 8.587
14.5 | 0.907 | 0.11705 | -0.036 | 7.746
15 | 0.866 | 0.12576 | -0.037 | 6.888

## 36. Re 750k Mach 0.10 (2)
BIGFOIL.COM POLAR EXPORT
HS 602
HS 602 |  |  |  | Cl Max: | 1.4465 | at alpha= | 12.5 | deg
XFOIL ncrit=9 |  |  |  | L/D Max: | 116.842 | at alpha= | 4.5 | deg
Re: | 750000 |  |  | Cd Min: | 0.2385 | at alpha= | -20 | deg
Mach: | 0.1 |  |  | Cl=0 at alpha= | -3.8336 | deg
|  |  |  | @ Cl=0.1, Cd= | 0.0064825
|  |  |  | @ Cl=0.4, Cd= | 0.0061834
|  |  |  | @ Cl=0.6, Cd= | 0.0065352
alpha (deg) | Cl | Cd | Cm | Cl/Cd
-20 | -0.6442 | 0.2385 | 0.0275 | -2.701
-19.5 | -0.6276 | 0.23222 | 0.0238 | -2.7026
-19 | -0.6112 | 0.22573 | 0.0202 | -2.7077
-18.5 | -0.5951 | 0.21844 | 0.0162 | -2.7243
-18 | -0.582 | 0.21073 | 0.0113 | -2.7618
-17.5 | -0.5667 | 0.20351 | 0.0087 | -2.7846
-17 | -0.5505 | 0.19772 | 0.0061 | -2.7842
-16.5 | -0.5352 | 0.19155 | 0.0032 | -2.794
-16 | -0.5205 | 0.1851 | 0.0002 | -2.812
-15.5 | -0.5073 | 0.17758 | -0.0033 | -2.8567
-15 | -0.4992 | 0.16911 | -0.008 | -2.9519
-14.5 | -0.4882 | 0.16166 | -0.011 | -3.0199
-14 | -0.4751 | 0.15511 | -0.012 | -3.063
-13.5 | -0.4624 | 0.14896 | -0.0141 | -3.1042
-13 | -0.4518 | 0.14225 | -0.0165 | -3.1761
-12.5 | -0.4487 | 0.13274 | -0.0214 | -3.3803
-12 | -0.4421 | 0.12445 | -0.0246 | -3.5524
-11.5 | -0.442 | 0.11561 | -0.0271 | -3.8232
-11 | -0.4312 | 0.11 | -0.0286 | -3.92
-10.5 | -0.4231 | 0.10364 | -0.0307 | -4.0824
-10 | -0.42 | 0.09612 | -0.0336 | -4.3695
-9.5 | -0.4269 | 0.08479 | -0.0394 | -5.0348
-9 | -0.6324 | 0.03452 | -0.0721 | -18.3198
-8.5 | -0.5821 | 0.02391 | -0.0836 | -24.3455
-8 | -0.5174 | 0.02019 | -0.0886 | -25.6265
-7.5 | -0.4491 | 0.01712 | -0.0929 | -26.2325
-7 | -0.3847 | 0.01533 | -0.0953 | -25.0946
-6.5 | -0.3159 | 0.01262 | -0.0991 | -25.0317
-6 | -0.252 | 0.01145 | -0.1011 | -22.0087
-5.5 | -0.1881 | 0.01015 | -0.103 | -18.532
-5 | -0.13 | 0.00941 | -0.1033 | -13.8151
-4.5 | -0.0743 | 0.00863 | -0.1031 | -8.6095
-4 | -0.0185 | 0.00805 | -0.1029 | -2.2981
-3.5 | 0.0371 | 0.00739 | -0.1028 | 5.0203
-3 | 0.0919 | 0.00655 | -0.1029 | 14.0305
-2.5 | 0.1471 | 0.00609 | -0.1027 | 24.1544
-2 | 0.2026 | 0.006 | -0.1023 | 33.7667
-1.5 | 0.2583 | 0.00601 | -0.102 | 42.9784
-1 | 0.3141 | 0.00606 | -0.1016 | 51.8317
-0.5 | 0.3702 | 0.00613 | -0.1014 | 60.3915
0 | 0.426 | 0.00623 | -0.1011 | 68.3788
0.5 | 0.4821 | 0.00631 | -0.1009 | 76.4025
1 | 0.5378 | 0.00641 | -0.1006 | 83.9002
1.5 | 0.5935 | 0.00652 | -0.1003 | 91.0276
2 | 0.649 | 0.00665 | -0.1 | 97.594
2.5 | 0.704 | 0.0068 | -0.0996 | 103.5294
3 | 0.7583 | 0.00697 | -0.0991 | 108.7948
3.5 | 0.8115 | 0.00718 | -0.0985 | 113.0223
4 | 0.8591 | 0.00748 | -0.0967 | 114.8529
4.5 | 0.9102 | 0.00779 | -0.0956 | 116.8421
5 | 0.9617 | 0.00847 | -0.0948 | 113.5419
5.5 | 1.0112 | 0.00936 | -0.0939 | 108.0342
6 | 1.0581 | 0.01051 | -0.0925 | 100.6755
6.5 | 1.101 | 0.01207 | -0.0907 | 91.2179
7 | 1.1468 | 0.01328 | -0.0892 | 86.3554
7.5 | 1.1922 | 0.01446 | -0.0875 | 82.4481
8 | 1.237 | 0.01563 | -0.0856 | 79.1427
8.5 | 1.2784 | 0.01704 | -0.0833 | 75.0235
9 | 1.3183 | 0.01844 | -0.0808 | 71.4913
9.5 | 1.3562 | 0.01982 | -0.0781 | 68.4258
10 | 1.3757 | 0.02242 | -0.0729 | 61.3604
10.5 | 1.399 | 0.02409 | -0.068 | 58.0739
11 | 1.4155 | 0.02628 | -0.0628 | 53.8623
11.5 | 1.4288 | 0.02894 | -0.0581 | 49.3711
12 | 1.4399 | 0.03204 | -0.0541 | 44.9407
12.5 | 1.4465 | 0.03587 | -0.0507 | 40.3262
13 | 1.4396 | 0.04175 | -0.0478 | 34.4814
13.5 | 1.4358 | 0.04777 | -0.0463 | 30.0565
14 | 1.432 | 0.0542 | -0.0461 | 26.4207
14.5 | 1.4207 | 0.06223 | -0.0473 | 22.8298
15 | 1.4034 | 0.07196 | -0.0502 | 19.5025
15.5 | 1.3794 | 0.08387 | -0.0552 | 16.4469
16 | 1.3506 | 0.09792 | -0.0624 | 13.7929
16.5 | 1.3161 | 0.1145 | -0.0719 | 11.4943
17 | 1.2769 | 0.13368 | -0.0838 | 9.5519
17.5 | 1.2313 | 0.15633 | -0.0986 | 7.8763

## 37. Re 750k Mach 0.25 (1)
BIGFOIL.COM POLAR EXPORT
HS 602
HS 602 |  |  |  | Cl Max: | 1.306 | at alpha= | 9 | deg
JavaFoil+Calcfoil stall+Eppler ext transition |  |  |  | L/D Max: | 108.18 | at alpha= | 3.5 | deg
Re: | 750000 |  |  | Cd Min: | 0.00598 | at alpha= | -1 | deg
Mach: | 0.25 |  |  | Cl=0 at alpha= | -3.8279 | deg
|  |  |  | @ Cl=0.1, Cd= | 0.0062518
|  |  |  | @ Cl=0.4, Cd= | 0.0059889
|  |  |  | @ Cl=0.6, Cd= | 0.0069549
alpha (deg) | Cl | Cd | Cm | Cl/Cd
-15.5 | -0.067 | 0.13286 | -0.038 | -0.505
-15 | -0.156 | 0.12532 | -0.037 | -1.242
-14.5 | -0.214 | 0.12242 | -0.037 | -1.749
-14 | -0.261 | 0.11582 | -0.036 | -2.254
-13.5 | -0.302 | 0.12039 | -0.035 | -2.507
-13 | -0.337 | 0.11112 | -0.035 | -3.037
-12.5 | -0.368 | 0.10199 | -0.034 | -3.607
-12 | -0.393 | 0.0972 | -0.034 | -4.04
-11.5 | -0.411 | 0.08747 | -0.034 | -4.703
-11 | -0.424 | 0.08165 | -0.034 | -5.187
-10.5 | -0.429 | 0.07493 | -0.034 | -5.724
-10 | -0.427 | 0.06907 | -0.035 | -6.187
-9.5 | -0.419 | 0.06491 | -0.036 | -6.452
-9 | -0.404 | 0.06002 | -0.037 | -6.724
-8.5 | -0.382 | 0.05552 | -0.038 | -6.886
-8 | -0.355 | 0.05161 | -0.038 | -6.881
-7.5 | -0.323 | 0.04815 | -0.037 | -6.71
-7 | -0.287 | 0.04503 | -0.04 | -6.377
-6.5 | -0.248 | 0.04177 | -0.047 | -5.947
-6 | -0.254 | 0.00858 | -0.093 | -29.563
-5.5 | -0.198 | 0.00841 | -0.094 | -23.557
-5 | -0.14 | 0.00805 | -0.094 | -17.413
-4.5 | -0.081 | 0.00781 | -0.095 | -10.368
-4 | -0.021 | 0.00763 | -0.095 | -2.753
-3.5 | 0.04 | 0.00696 | -0.096 | 5.689
-3 | 0.101 | 0.00624 | -0.096 | 16.116
-2.5 | 0.162 | 0.00621 | -0.096 | 26.044
-2 | 0.223 | 0.00623 | -0.097 | 35.854
-1.5 | 0.284 | 0.00627 | -0.097 | 45.386
-1 | 0.346 | 0.00598 | -0.098 | 57.789
-0.5 | 0.407 | 0.00599 | -0.098 | 67.856
0 | 0.47 | 0.0061 | -0.098 | 77.028
0.5 | 0.531 | 0.00612 | -0.099 | 86.702
1 | 0.592 | 0.00693 | -0.099 | 85.44
1.5 | 0.653 | 0.00712 | -0.099 | 91.657
2 | 0.714 | 0.00734 | -0.1 | 97.242
2.5 | 0.775 | 0.00742 | -0.1 | 104.43
3 | 0.835 | 0.00775 | -0.1 | 107.663
3.5 | 0.894 | 0.00826 | -0.101 | 108.18
4 | 0.952 | 0.00896 | -0.101 | 106.268
4.5 | 1.008 | 0.00954 | -0.102 | 105.623
5 | 1.061 | 0.01036 | -0.102 | 102.404
5.5 | 1.111 | 0.01336 | -0.102 | 83.207
6 | 1.158 | 0.01436 | -0.102 | 80.67
6.5 | 1.201 | 0.01527 | -0.103 | 78.644
7 | 1.238 | 0.01617 | -0.103 | 76.56
7.5 | 1.262 | 0.01709 | -0.103 | 73.841
8 | 1.285 | 0.01808 | -0.103 | 71.057
8.5 | 1.3 | 0.01906 | -0.103 | 68.176
9 | 1.306 | 0.02033 | -0.103 | 64.227
9.5 | 1.288 | 0.02134 | -0.102 | 60.354
10 | 1.05 | 0.06691 | -0.042 | 15.696
10.5 | 1.034 | 0.07259 | -0.039 | 14.238
11 | 1.009 | 0.07805 | -0.036 | 12.927
11.5 | 0.977 | 0.08512 | -0.036 | 11.48
12 | 0.926 | 0.09361 | -0.036 | 9.891
12.5 | 0.862 | 0.10138 | -0.036 | 8.504
13 | 0.791 | 0.10541 | -0.037 | 7.499
13.5 | 0.712 | 0.11422 | -0.038 | 6.232
14 | 0.628 | 0.12429 | -0.039 | 5.049

## 38. Re 750k Mach 0.25 (2)
BIGFOIL.COM POLAR EXPORT
HS 602
HS 602 |  |  |  | Cl Max: | 1.3939 | at alpha= | 11.5 | deg
XFOIL ncrit=9 |  |  |  | L/D Max: | 115.859 | at alpha= | 4.5 | deg
Re: | 750000 |  |  | Cd Min: | 0.24266 | at alpha= | -20 | deg
Mach: | 0.25 |  |  | Cl=0 at alpha= | -3.809 | deg
|  |  |  | @ Cl=0.1, Cd= | 0.0067605
|  |  |  | @ Cl=0.4, Cd= | 0.0062774
|  |  |  | @ Cl=0.6, Cd= | 0.0066309
alpha (deg) | Cl | Cd | Cm | Cl/Cd
-20 | -0.6543 | 0.24266 | 0.0289 | -2.6964
-19.5 | -0.6367 | 0.23606 | 0.0251 | -2.6972
-19 | -0.6193 | 0.22926 | 0.0212 | -2.7013
-18.5 | -0.6022 | 0.22174 | 0.0169 | -2.7158
-18 | -0.5879 | 0.2142 | 0.0121 | -2.7446
-17.5 | -0.571 | 0.20701 | 0.0096 | -2.7583
-17 | -0.554 | 0.20097 | 0.0067 | -2.7566
-16.5 | -0.5377 | 0.19455 | 0.0036 | -2.7638
-16 | -0.522 | 0.18784 | 0.0004 | -2.779
-15.5 | -0.5088 | 0.17984 | -0.0039 | -2.8292
-15 | -0.4984 | 0.17188 | -0.0081 | -2.8997
-14.5 | -0.4872 | 0.16389 | -0.0111 | -2.9727
-14 | -0.4704 | 0.15821 | -0.0119 | -2.9733
-13.5 | -0.4572 | 0.15177 | -0.0143 | -3.0125
-13 | -0.4457 | 0.14485 | -0.0168 | -3.077
-12.5 | -0.4418 | 0.13546 | -0.0219 | -3.2615
-12 | -0.4338 | 0.12745 | -0.0249 | -3.4037
-11.5 | -0.4278 | 0.12007 | -0.0264 | -3.5629
-11 | -0.4159 | 0.11428 | -0.0278 | -3.6393
-10.5 | -0.4079 | 0.10753 | -0.0301 | -3.7934
-10 | -0.4043 | 0.09973 | -0.0331 | -4.0539
-9.5 | -0.4076 | 0.08906 | -0.0387 | -4.5767
-9 | -0.4125 | 0.07987 | -0.0423 | -5.1646
-8.5 | -0.4297 | 0.06876 | -0.0465 | -6.2493
-8 | -0.5001 | 0.04484 | -0.0688 | -11.153
-7.5 | -0.461 | 0.02297 | -0.0949 | -20.0697
-7 | -0.3977 | 0.01746 | -0.0993 | -22.7778
-6.5 | -0.3254 | 0.01401 | -0.1034 | -23.2263
-6 | -0.2616 | 0.0123 | -0.1048 | -21.2683
-5.5 | -0.1982 | 0.01104 | -0.1058 | -17.9529
-5 | -0.1388 | 0.00977 | -0.1061 | -14.2068
-4.5 | -0.0801 | 0.00889 | -0.1059 | -9.0101
-4 | -0.022 | 0.00827 | -0.1056 | -2.6602
-3.5 | 0.0356 | 0.00766 | -0.1053 | 4.6475
-3 | 0.0927 | 0.00684 | -0.1053 | 13.5526
-2.5 | 0.1496 | 0.00622 | -0.1053 | 24.0514
-2 | 0.207 | 0.0061 | -0.1049 | 33.9344
-1.5 | 0.2646 | 0.00612 | -0.1045 | 43.2353
-1 | 0.3224 | 0.00616 | -0.1042 | 52.3377
-0.5 | 0.3802 | 0.00625 | -0.1038 | 60.832
0 | 0.438 | 0.00633 | -0.1035 | 69.1943
0.5 | 0.4958 | 0.00642 | -0.1033 | 77.2274
1 | 0.5534 | 0.00655 | -0.103 | 84.4885
1.5 | 0.611 | 0.00665 | -0.1026 | 91.8797
2 | 0.6682 | 0.00679 | -0.1022 | 98.4094
2.5 | 0.725 | 0.00696 | -0.1018 | 104.1667
3 | 0.781 | 0.00718 | -0.1012 | 108.7744
3.5 | 0.836 | 0.00745 | -0.1003 | 112.2148
4 | 0.887 | 0.00788 | -0.0988 | 112.5635
4.5 | 0.9373 | 0.00809 | -0.0969 | 115.8591
5 | 0.9904 | 0.00884 | -0.0959 | 112.0362
5.5 | 1.0408 | 0.00984 | -0.0945 | 105.7724
6 | 1.0867 | 0.01129 | -0.0926 | 96.2533
6.5 | 1.1309 | 0.01289 | -0.0903 | 87.7347
7 | 1.1785 | 0.01409 | -0.0882 | 83.6409
7.5 | 1.2231 | 0.01552 | -0.0857 | 78.808
8 | 1.2681 | 0.01678 | -0.0831 | 75.5721
8.5 | 1.3042 | 0.01866 | -0.0793 | 69.8928
9 | 1.3392 | 0.02037 | -0.0753 | 65.7437
9.5 | 1.3605 | 0.02247 | -0.0695 | 60.5474
10 | 1.3675 | 0.02547 | -0.0624 | 53.6906
10.5 | 1.381 | 0.02842 | -0.0571 | 48.5925
11 | 1.3895 | 0.03218 | -0.0524 | 43.179
11.5 | 1.3939 | 0.03673 | -0.0487 | 37.9499
12 | 1.3935 | 0.04221 | -0.0462 | 33.0135
12.5 | 1.3868 | 0.04891 | -0.0452 | 28.3541
13 | 1.3728 | 0.05715 | -0.046 | 24.021
13.5 | 1.3424 | 0.0687 | -0.0493 | 19.54
14 | 1.3081 | 0.08242 | -0.0554 | 15.8711
14.5 | 1.2794 | 0.09687 | -0.0633 | 13.2074
15 | 1.2476 | 0.11334 | -0.0732 | 11.0076
15.5 | 1.2135 | 0.13167 | -0.0847 | 9.2162
16 | 1.0738 | 0.18878 | -0.1189 | 5.6881
16.5 | 1.0645 | 0.20703 | -0.1287 | 5.1418

## 39. Re 750k Mach 0.50 (1)
BIGFOIL.COM POLAR EXPORT
HS 602
HS 602 |  |  |  | Cl Max: | 1.284 | at alpha= | 20 | deg
JavaFoil+Calcfoil stall+Eppler ext transition |  |  |  | L/D Max: | 104.402 | at alpha= | 3 | deg
Re: | 750000 |  |  | Cd Min: | 0.00628 | at alpha= | -1 | deg
Mach: | 0.5 |  |  | Cl=0 at alpha= | -3.8284 | deg
|  |  |  | @ Cl=0.1, Cd= | 0.0079982
|  |  |  | @ Cl=0.4, Cd= | 0.0062862
|  |  |  | @ Cl=0.6, Cd= | 0.00655
alpha (deg) | Cl | Cd | Cm | Cl/Cd
-20 | -0.879 | 0.20472 | -0.051 | -4.293
-19.5 | -0.853 | 0.20068 | -0.051 | -4.249
-19 | -0.826 | 0.19346 | -0.051 | -4.271
-18.5 | -0.8 | 0.18987 | -0.051 | -4.213
-18 | -0.772 | 0.18659 | -0.05 | -4.135
-17.5 | -0.744 | 0.18146 | -0.049 | -4.102
-17 | -0.718 | 0.16919 | -0.049 | -4.242
-16.5 | -0.691 | 0.16605 | -0.049 | -4.161
-16 | -0.664 | 0.16075 | -0.049 | -4.131
-15.5 | -0.638 | 0.15405 | -0.049 | -4.138
-15 | -0.611 | 0.14833 | -0.049 | -4.117
-14.5 | -0.583 | 0.14209 | -0.048 | -4.102
-14 | -0.555 | 0.1358 | -0.046 | -4.089
-13.5 | -0.528 | 0.13409 | -0.046 | -3.939
-13 | -0.501 | 0.12683 | -0.046 | -3.953
-12.5 | -0.474 | 0.12818 | -0.046 | -3.7
-12 | -0.447 | 0.11994 | -0.047 | -3.729
-11.5 | -0.419 | 0.10998 | -0.043 | -3.814
-11 | -0.392 | 0.10509 | -0.044 | -3.733
-10.5 | -0.365 | 0.10219 | -0.044 | -3.574
-10 | -0.338 | 0.09626 | -0.044 | -3.511
-9.5 | -0.311 | 0.09347 | -0.044 | -3.325
-9 | -0.283 | 0.08951 | -0.041 | -3.162
-8.5 | -0.256 | 0.08546 | -0.041 | -2.994
-8 | -0.229 | 0.0801 | -0.042 | -2.854
-7.5 | -0.201 | 0.07807 | -0.042 | -2.579
-7 | -0.174 | 0.05826 | -0.039 | -2.984
-6.5 | -0.233 | 0.04846 | -0.04 | -4.804
-6 | -0.212 | 0.04344 | -0.041 | -4.874
-5.5 | -0.172 | 0.03985 | -0.042 | -4.31
-5 | -0.153 | 0.00894 | -0.105 | -17.139
-4.5 | -0.089 | 0.00857 | -0.106 | -10.418
-4 | -0.023 | 0.00833 | -0.106 | -2.796
-3.5 | 0.044 | 0.00799 | -0.107 | 5.515
-3 | 0.112 | 0.008 | -0.107 | 14.018
-2.5 | 0.181 | 0.00652 | -0.108 | 27.712
-2 | 0.249 | 0.00659 | -0.108 | 37.852
-1.5 | 0.318 | 0.00683 | -0.109 | 46.582
-1 | 0.386 | 0.00628 | -0.109 | 61.498
-0.5 | 0.454 | 0.00631 | -0.109 | 71.96
0 | 0.525 | 0.00639 | -0.11 | 82.156
0.5 | 0.593 | 0.00648 | -0.11 | 91.583
1 | 0.661 | 0.00716 | -0.111 | 92.398
1.5 | 0.729 | 0.0077 | -0.111 | 94.676
2 | 0.797 | 0.00803 | -0.112 | 99.233
2.5 | 0.865 | 0.00856 | -0.112 | 101.042
3 | 0.931 | 0.00892 | -0.112 | 104.402
3.5 | 0.997 | 0.00963 | -0.113 | 103.478
4 | 1.06 | 0.01035 | -0.113 | 102.348
4.5 | 1.117 | 0.01114 | -0.114 | 100.244
5 | 1.168 | 0.01558 | -0.114 | 74.976
5.5 | 1.201 | 0.01688 | -0.114 | 71.166
6 | 1.223 | 0.01771 | -0.114 | 69.066
6.5 | 1.214 | 0.01902 | -0.114 | 63.86
7 | 0.915 | 0.04922 | -0.039 | 18.58
7.5 | 0.617 | 0.05477 | -0.047 | 11.266
8 | 0.643 | 0.06447 | -0.044 | 9.977
8.5 | 0.67 | 0.08498 | -0.045 | 7.887
9 | 0.697 | 0.08899 | -0.046 | 7.831
9.5 | 0.723 | 0.09412 | -0.046 | 7.687
10 | 0.751 | 0.09926 | -0.051 | 7.566
10.5 | 0.777 | 0.1112 | -0.05 | 6.99
11 | 0.805 | 0.11579 | -0.055 | 6.955
11.5 | 0.832 | 0.11979 | -0.055 | 6.943
12 | 0.858 | 0.12331 | -0.055 | 6.957
12.5 | 0.885 | 0.12827 | -0.057 | 6.897
13 | 0.912 | 0.14029 | -0.06 | 6.504
13.5 | 0.939 | 0.13869 | -0.06 | 6.768
14 | 0.965 | 0.14384 | -0.061 | 6.708
14.5 | 0.993 | 0.15142 | -0.063 | 6.556
15 | 1.019 | 0.16188 | -0.065 | 6.297
15.5 | 1.046 | 0.16744 | -0.065 | 6.244
16 | 1.072 | 0.16993 | -0.066 | 6.306
16.5 | 1.099 | 0.18009 | -0.068 | 6.105
17 | 1.127 | 0.18152 | -0.07 | 6.208
17.5 | 1.153 | 0.1882 | -0.07 | 6.124
18 | 1.178 | 0.19267 | -0.07 | 6.115
18.5 | 1.205 | 0.19828 | -0.071 | 6.076
19 | 1.237 | 0.20526 | -0.076 | 6.025
19.5 | 1.259 | 0.20988 | -0.074 | 6
20 | 1.284 | 0.2125 | -0.074 | 6.044

## 40. Re 750k Mach 0.50 (2)
BIGFOIL.COM POLAR EXPORT
HS 602
HS 602 |  |  |  | Cl Max: | 1.3025 | at alpha= | 8.5 | deg
XFOIL ncrit=9 |  |  |  | L/D Max: | 109.2 | at alpha= | 3.5 | deg
Re: | 750000 |  |  | Cd Min: | 0.26382 | at alpha= | -20 | deg
Mach: | 0.5 |  |  | Cl=0 at alpha= | -3.6981 | deg
|  |  |  | @ Cl=0.1, Cd= | 0.0079045
|  |  |  | @ Cl=0.4, Cd= | 0.0066467
|  |  |  | @ Cl=0.6, Cd= | 0.0070062
alpha (deg) | Cl | Cd | Cm | Cl/Cd
-20 | -0.7073 | 0.26382 | 0.0359 | -2.681
-19.5 | -0.685 | 0.25529 | 0.0309 | -2.6832
-19 | -0.6636 | 0.24705 | 0.0258 | -2.6861
-18.5 | -0.643 | 0.23895 | 0.0208 | -2.6909
-18 | -0.6219 | 0.23064 | 0.0169 | -2.6964
-17.5 | -0.6007 | 0.22338 | 0.0134 | -2.6891
-17 | -0.5798 | 0.21594 | 0.0094 | -2.685
-16.5 | -0.5593 | 0.20827 | 0.0054 | -2.6855
-16 | -0.5399 | 0.19977 | 0.0005 | -2.7026
-15.5 | -0.5233 | 0.19175 | -0.0045 | -2.7291
-15 | -0.5027 | 0.18388 | -0.0065 | -2.7338
-14.5 | -0.4839 | 0.17682 | -0.0095 | -2.7367
-14 | -0.466 | 0.1696 | -0.0125 | -2.7476
-13.5 | -0.4492 | 0.16198 | -0.0157 | -2.7732
-13 | -0.4377 | 0.15351 | -0.0207 | -2.8513
-12.5 | -0.4261 | 0.14539 | -0.0243 | -2.9307
-12 | -0.4088 | 0.13841 | -0.0248 | -2.9535
-11.5 | -0.3937 | 0.13207 | -0.0267 | -2.981
-11 | -0.3822 | 0.12462 | -0.0294 | -3.0669
-10.5 | -0.3766 | 0.11614 | -0.0341 | -3.2426
-10 | -0.3686 | 0.10824 | -0.0368 | -3.4054
-9.5 | -0.3646 | 0.1005 | -0.0382 | -3.6279
-9 | -0.3579 | 0.09383 | -0.0395 | -3.8143
-8.5 | -0.3529 | 0.08771 | -0.0403 | -4.0235
-8 | -0.3606 | 0.0799 | -0.0413 | -4.5131
-7 | -0.3614 | 0.05711 | -0.0608 | -6.3281
-6.5 | -0.3328 | 0.03816 | -0.0929 | -8.7212
-6 | -0.2881 | 0.02369 | -0.1163 | -12.1612
-5.5 | -0.234 | 0.01646 | -0.1202 | -14.2163
-5 | -0.1722 | 0.01286 | -0.1194 | -13.3904
-4.5 | -0.1072 | 0.0108 | -0.1184 | -9.9259
-4 | -0.0407 | 0.00948 | -0.1174 | -4.2932
-3.5 | 0.0267 | 0.00864 | -0.1167 | 3.0903
-3 | 0.0938 | 0.00799 | -0.1161 | 11.7397
-2.5 | 0.1598 | 0.00708 | -0.1162 | 22.5706
-2 | 0.2256 | 0.00659 | -0.116 | 34.2337
-1.5 | 0.2921 | 0.00654 | -0.1155 | 44.6636
-1 | 0.3583 | 0.00659 | -0.115 | 54.3703
-0.5 | 0.4245 | 0.00668 | -0.1146 | 63.5479
0 | 0.4906 | 0.00679 | -0.1141 | 72.2533
0.5 | 0.5563 | 0.00692 | -0.1136 | 80.3902
1 | 0.6222 | 0.00705 | -0.1131 | 88.2553
1.5 | 0.6877 | 0.00722 | -0.1124 | 95.2493
2 | 0.7526 | 0.00745 | -0.1115 | 101.0201
2.5 | 0.8169 | 0.00773 | -0.1105 | 105.6792
3 | 0.8804 | 0.00812 | -0.1091 | 108.4236
3.5 | 0.9424 | 0.00863 | -0.1073 | 109.2005
4 | 1.0024 | 0.00927 | -0.1052 | 108.1338
4.5 | 1.0619 | 0.00981 | -0.1026 | 108.2467
5 | 1.1129 | 0.01057 | -0.0983 | 105.2886
5.5 | 1.1577 | 0.01258 | -0.0939 | 92.027
6 | 1.2032 | 0.01445 | -0.089 | 83.2664
6.5 | 1.2462 | 0.01631 | -0.0834 | 76.4071
7 | 1.2757 | 0.01841 | -0.0756 | 69.2939
7.5 | 1.2907 | 0.02124 | -0.067 | 60.7674
8 | 1.3 | 0.02499 | -0.0595 | 52.0208
8.5 | 1.3025 | 0.03003 | -0.0535 | 43.3733
9 | 1.2953 | 0.03677 | -0.0495 | 35.2271
9.5 | 1.2814 | 0.04516 | -0.048 | 28.3747
10 | 1.2572 | 0.05566 | -0.0499 | 22.5871
10.5 | 1.2268 | 0.06823 | -0.0551 | 17.9804
11 | 1.194 | 0.08278 | -0.0633 | 14.4238
11.5 | 1.1613 | 0.09888 | -0.0734 | 11.7445
12 | 1.13 | 0.11614 | -0.0845 | 9.7296
12.5 | 1.1017 | 0.1342 | -0.096 | 8.2094
13 | 1.0803 | 0.15206 | -0.1068 | 7.1044
13.5 | 1.0719 | 0.16786 | -0.1163 | 6.3857

## 41. Re 1M Mach 0.00 (1)
BIGFOIL.COM POLAR EXPORT
HS 602
HS 602 |  |  |  | Cl Max: | 1.353 | at alpha= | 10 | deg
JavaFoil+Calcfoil stall+Eppler ext transition |  |  |  | L/D Max: | 111.33 | at alpha= | 4 | deg
Re: | 1000000 |  |  | Cd Min: | 0.0056 | at alpha= | -1 | deg
Mach: | 0 |  |  | Cl=0 at alpha= | -3.8276 | deg
|  |  |  | @ Cl=0.1, Cd= | 0.005831
|  |  |  | @ Cl=0.4, Cd= | 0.0056829
|  |  |  | @ Cl=0.6, Cd= | 0.0064397
alpha (deg) | Cl | Cd | Cm | Cl/Cd
-18 | -0.415 | 0.15722 | -0.035 | -2.638
-17.5 | -0.429 | 0.15173 | -0.035 | -2.828
-17 | -0.443 | 0.14391 | -0.034 | -3.078
-16.5 | -0.457 | 0.13851 | -0.034 | -3.296
-16 | -0.469 | 0.1299 | -0.034 | -3.614
-15.5 | -0.481 | 0.12528 | -0.033 | -3.842
-15 | -0.492 | 0.12238 | -0.033 | -4.021
-14.5 | -0.501 | 0.11356 | -0.033 | -4.415
-14 | -0.509 | 0.10694 | -0.033 | -4.759
-13.5 | -0.514 | 0.10092 | -0.033 | -5.096
-13 | -0.517 | 0.09336 | -0.033 | -5.54
-12.5 | -0.517 | 0.08718 | -0.034 | -5.934
-12 | -0.514 | 0.08216 | -0.034 | -6.259
-11.5 | -0.508 | 0.07725 | -0.036 | -6.575
-11 | -0.498 | 0.07225 | -0.037 | -6.892
-10.5 | -0.484 | 0.06784 | -0.038 | -7.138
-10 | -0.466 | 0.06365 | -0.039 | -7.329
-9.5 | -0.445 | 0.05996 | -0.04 | -7.42
-9 | -0.42 | 0.0553 | -0.042 | -7.591
-8.5 | -0.39 | 0.05218 | -0.04 | -7.476
-8 | -0.358 | 0.04864 | -0.041 | -7.354
-7.5 | -0.398 | 0.00884 | -0.089 | -45.04
-7 | -0.351 | 0.00852 | -0.09 | -41.183
-6.5 | -0.3 | 0.00825 | -0.09 | -36.431
-6 | -0.248 | 0.00793 | -0.091 | -31.204
-5.5 | -0.193 | 0.00773 | -0.091 | -24.949
-5 | -0.136 | 0.00759 | -0.091 | -17.941
-4.5 | -0.079 | 0.00737 | -0.092 | -10.67
-4 | -0.02 | 0.00719 | -0.092 | -2.834
-3.5 | 0.038 | 0.00661 | -0.093 | 5.806
-3 | 0.097 | 0.00583 | -0.093 | 16.711
-2.5 | 0.157 | 0.00585 | -0.093 | 26.78
-2 | 0.216 | 0.00581 | -0.094 | 37.191
-1.5 | 0.276 | 0.00591 | -0.094 | 46.586
-1 | 0.335 | 0.0056 | -0.094 | 59.801
-0.5 | 0.394 | 0.00568 | -0.095 | 69.333
0 | 0.455 | 0.00571 | -0.095 | 79.616
0.5 | 0.514 | 0.00572 | -0.096 | 89.889
1 | 0.573 | 0.00649 | -0.096 | 88.371
1.5 | 0.632 | 0.00638 | -0.096 | 99.176
2 | 0.691 | 0.00662 | -0.097 | 104.488
2.5 | 0.75 | 0.0071 | -0.097 | 105.668
3 | 0.808 | 0.0075 | -0.097 | 107.781
3.5 | 0.866 | 0.00778 | -0.098 | 111.311
4 | 0.923 | 0.00829 | -0.098 | 111.33
4.5 | 0.977 | 0.00897 | -0.098 | 108.94
5 | 1.03 | 0.00944 | -0.099 | 109.174
5.5 | 1.081 | 0.00979 | -0.099 | 110.406
6 | 1.129 | 0.01297 | -0.099 | 87.012
6.5 | 1.173 | 0.0136 | -0.099 | 86.29
7 | 1.215 | 0.01445 | -0.1 | 84.068
7.5 | 1.252 | 0.01516 | -0.1 | 82.593
8 | 1.285 | 0.01592 | -0.1 | 80.736
8.5 | 1.306 | 0.01682 | -0.1 | 77.627
9 | 1.327 | 0.0177 | -0.1 | 74.971
9.5 | 1.343 | 0.01879 | -0.1 | 71.477
10 | 1.353 | 0.01956 | -0.1 | 69.169
10.5 | 1.351 | 0.02084 | -0.1 | 64.835
11 | 1.339 | 0.02247 | -0.099 | 59.597
11.5 | 1.283 | 0.02961 | -0.094 | 43.335
12 | 1.089 | 0.0817 | -0.045 | 13.334
12.5 | 1.067 | 0.0873 | -0.042 | 12.225
13 | 1.041 | 0.09314 | -0.038 | 11.181
13.5 | 1.013 | 0.09938 | -0.038 | 10.19
14 | 0.981 | 0.10533 | -0.036 | 9.31
14.5 | 0.947 | 0.11258 | -0.036 | 8.41
15 | 0.911 | 0.11941 | -0.037 | 7.629

## 42. Re 1M Mach 0.00 (2)
BIGFOIL.COM POLAR EXPORT
HS 602
HS 602 |  |  |  | Cl Max: | 1.5152 | at alpha= | 14 | deg
XFOIL ncrit=9 |  |  |  | L/D Max: | 122.842 | at alpha= | 4.5 | deg
Re: | 1000000 |  |  | Cd Min: | 0.19816 | at alpha= | 19.5 | deg
Mach: | 0 |  |  | Cl=0 at alpha= | -3.8261 | deg
|  |  |  | @ Cl=0.1, Cd= | 0.0061987
|  |  |  | @ Cl=0.4, Cd= | 0.0057138
|  |  |  | @ Cl=0.6, Cd= | 0.0060622
alpha (deg) | Cl | Cd | Cm | Cl/Cd
-15 | -0.5001 | 0.16877 | -0.0056 | -2.9632
-14.5 | -0.4873 | 0.1625 | -0.0081 | -2.9988
-14 | -0.4754 | 0.15581 | -0.0107 | -3.0512
-13.5 | -0.4693 | 0.14651 | -0.0149 | -3.2032
-13 | -0.4618 | 0.13822 | -0.0181 | -3.3411
-12.5 | -0.4604 | 0.12917 | -0.0208 | -3.5643
-12 | -0.4499 | 0.12297 | -0.0228 | -3.6586
-11.5 | -0.4389 | 0.11709 | -0.0248 | -3.7484
-11 | -0.433 | 0.10973 | -0.0276 | -3.946
-10 | -0.7391 | 0.02995 | -0.0734 | -24.6778
-9.5 | -0.6799 | 0.02527 | -0.0808 | -26.9054
-9 | -0.621 | 0.02118 | -0.0858 | -29.3201
-8.5 | -0.5581 | 0.01794 | -0.0899 | -31.1093
-8 | -0.4906 | 0.0158 | -0.0938 | -31.0506
-7.5 | -0.4297 | 0.01303 | -0.0964 | -32.9777
-7 | -0.363 | 0.01206 | -0.0993 | -30.0995
-6.5 | -0.3003 | 0.01103 | -0.1011 | -27.2257
-6 | -0.2405 | 0.00968 | -0.1024 | -24.845
-5.5 | -0.1845 | 0.00905 | -0.1024 | -20.3867
-5 | -0.1297 | 0.00835 | -0.1022 | -15.5329
-4.5 | -0.0744 | 0.00787 | -0.102 | -9.4536
-3.5 | 0.036 | 0.00693 | -0.1016 | 5.1948
-3 | 0.0909 | 0.00629 | -0.1016 | 14.4515
-2.5 | 0.1457 | 0.00574 | -0.1016 | 25.3833
-2 | 0.201 | 0.00559 | -0.1014 | 35.9571
-1.5 | 0.2567 | 0.00558 | -0.1012 | 46.0036
-1 | 0.3126 | 0.0056 | -0.101 | 55.8214
-0.5 | 0.3685 | 0.00568 | -0.1009 | 64.8768
0 | 0.4245 | 0.00574 | -0.1007 | 73.9547
0.5 | 0.4804 | 0.00584 | -0.1005 | 82.2603
1 | 0.5362 | 0.00593 | -0.1004 | 90.4216
1.5 | 0.5918 | 0.00604 | -0.1002 | 97.9801
2 | 0.6471 | 0.00619 | -0.0999 | 104.5396
2.5 | 0.7021 | 0.00636 | -0.0997 | 110.3931
3 | 0.7564 | 0.00657 | -0.0993 | 115.1294
4 | 0.8601 | 0.00739 | -0.0979 | 116.387
4.5 | 0.9078 | 0.00739 | -0.0961 | 122.8417
5 | 0.9589 | 0.0081 | -0.0954 | 118.3827
5.5 | 1.0083 | 0.00897 | -0.0945 | 112.408
6 | 1.0546 | 0.01017 | -0.0932 | 103.6971
6.5 | 1.1001 | 0.01143 | -0.0918 | 96.2467
7 | 1.1479 | 0.01238 | -0.0906 | 92.7221
7.5 | 1.1949 | 0.01335 | -0.0893 | 89.5056
8 | 1.2409 | 0.01437 | -0.0878 | 86.3535
8.5 | 1.2859 | 0.01543 | -0.0861 | 83.3377
9 | 1.3281 | 0.01666 | -0.0841 | 79.7179
9.5 | 1.3678 | 0.01799 | -0.0817 | 76.0311
10 | 1.4062 | 0.01927 | -0.0793 | 72.9735
10.5 | 1.4402 | 0.02072 | -0.0762 | 69.5077
11 | 1.4534 | 0.02307 | -0.07 | 62.9996
11.5 | 1.4628 | 0.02552 | -0.0639 | 57.3197
12 | 1.4803 | 0.02764 | -0.0596 | 53.5564
12.5 | 1.493 | 0.03035 | -0.0555 | 49.1928
13 | 1.5053 | 0.03335 | -0.0524 | 45.1364
13.5 | 1.5123 | 0.03718 | -0.0498 | 40.6751
14 | 1.5152 | 0.04185 | -0.048 | 36.2055
14.5 | 1.5123 | 0.04769 | -0.0473 | 31.7111
15 | 1.5011 | 0.05518 | -0.0478 | 27.2037
15.5 | 1.4779 | 0.06517 | -0.0499 | 22.6776
16 | 1.4396 | 0.07871 | -0.0545 | 18.2899
16.5 | 1.4155 | 0.09131 | -0.0602 | 15.5021
17 | 1.3926 | 0.10476 | -0.0674 | 13.2932
17.5 | 1.3641 | 0.12021 | -0.0762 | 11.3476
18 | 1.3332 | 0.13713 | -0.0865 | 9.7222
18.5 | 1.2978 | 0.15617 | -0.0987 | 8.3102
19.5 | 1.2301 | 0.19816 | -0.1264 | 6.2076

## 43. Re 1M Mach 0.10 (1)
BIGFOIL.COM POLAR EXPORT
HS 602
HS 602 |  |  |  | Cl Max: | 1.348 | at alpha= | 10 | deg
JavaFoil+Calcfoil stall+Eppler ext transition |  |  |  | L/D Max: | 112.013 | at alpha= | 4 | deg
Re: | 1000000 |  |  | Cd Min: | 0.00561 | at alpha= | -1 | deg
Mach: | 0.1 |  |  | Cl=0 at alpha= | -3.8305 | deg
|  |  |  | @ Cl=0.1, Cd= | 0.00581
|  |  |  | @ Cl=0.4, Cd= | 0.005678
|  |  |  | @ Cl=0.6, Cd= | 0.006456
alpha (deg) | Cl | Cd | Cm | Cl/Cd
-17.5 | -0.386 | 0.15227 | -0.036 | -2.532
-17 | -0.402 | 0.14633 | -0.035 | -2.747
-16.5 | -0.418 | 0.1393 | -0.035 | -3.001
-16 | -0.434 | 0.13121 | -0.034 | -3.305
-15.5 | -0.448 | 0.12991 | -0.034 | -3.451
-15 | -0.462 | 0.12261 | -0.033 | -3.769
-14.5 | -0.475 | 0.11396 | -0.034 | -4.164
-14 | -0.485 | 0.108 | -0.033 | -4.491
-13.5 | -0.493 | 0.10023 | -0.033 | -4.922
-13 | -0.499 | 0.09565 | -0.034 | -5.22
-12.5 | -0.502 | 0.08847 | -0.034 | -5.677
-12 | -0.502 | 0.08342 | -0.034 | -6.017
-11.5 | -0.498 | 0.07781 | -0.035 | -6.4
-11 | -0.49 | 0.07362 | -0.036 | -6.659
-10.5 | -0.478 | 0.06813 | -0.037 | -7.022
-10 | -0.463 | 0.06408 | -0.039 | -7.219
-9.5 | -0.442 | 0.06034 | -0.04 | -7.332
-9 | -0.418 | 0.05624 | -0.041 | -7.436
-8.5 | -0.389 | 0.05253 | -0.04 | -7.413
-8 | -0.359 | 0.04861 | -0.045 | -7.381
-7.5 | -0.399 | 0.00891 | -0.09 | -44.751
-7 | -0.352 | 0.00852 | -0.09 | -41.281
-6.5 | -0.301 | 0.00824 | -0.091 | -36.581
-6 | -0.249 | 0.00793 | -0.091 | -31.354
-5.5 | -0.194 | 0.00772 | -0.091 | -25.069
-5 | -0.137 | 0.00756 | -0.092 | -18.095
-4.5 | -0.079 | 0.00732 | -0.092 | -10.785
-4 | -0.02 | 0.00726 | -0.093 | -2.818
-3.5 | 0.039 | 0.00663 | -0.093 | 5.817
-3 | 0.098 | 0.00581 | -0.093 | 16.869
-2.5 | 0.158 | 0.00581 | -0.094 | 27.133
-2 | 0.217 | 0.00581 | -0.094 | 37.414
-1.5 | 0.277 | 0.00587 | -0.095 | 47.171
-1 | 0.336 | 0.00561 | -0.095 | 59.941
-0.5 | 0.396 | 0.00568 | -0.095 | 69.62
0 | 0.457 | 0.00565 | -0.096 | 80.868
0.5 | 0.517 | 0.00577 | -0.096 | 89.483
1 | 0.576 | 0.00648 | -0.096 | 88.907
1.5 | 0.636 | 0.00642 | -0.097 | 99.067
2 | 0.695 | 0.00661 | -0.097 | 105.046
2.5 | 0.754 | 0.00712 | -0.097 | 105.947
3 | 0.812 | 0.00757 | -0.098 | 107.302
3.5 | 0.87 | 0.00778 | -0.098 | 111.845
4 | 0.927 | 0.00828 | -0.098 | 112.013
4.5 | 0.982 | 0.00899 | -0.099 | 109.215
5 | 1.035 | 0.00945 | -0.099 | 109.455
5.5 | 1.085 | 0.01257 | -0.099 | 86.348
6 | 1.133 | 0.01307 | -0.1 | 86.725
6.5 | 1.178 | 0.0137 | -0.1 | 85.95
7 | 1.219 | 0.01456 | -0.1 | 83.707
7.5 | 1.255 | 0.01533 | -0.101 | 81.868
8 | 1.287 | 0.01613 | -0.101 | 79.82
8.5 | 1.306 | 0.01701 | -0.1 | 76.812
9 | 1.326 | 0.01793 | -0.101 | 73.973
9.5 | 1.34 | 0.01887 | -0.101 | 71.025
10 | 1.348 | 0.01976 | -0.101 | 68.207
10.5 | 1.34 | 0.02121 | -0.1 | 63.186
11 | 1.327 | 0.02287 | -0.1 | 58.029
11.5 | 1.093 | 0.07698 | -0.049 | 14.198
12 | 1.071 | 0.08231 | -0.041 | 13.014
12.5 | 1.046 | 0.08773 | -0.04 | 11.922
13 | 1.016 | 0.09433 | -0.039 | 10.774
13.5 | 0.982 | 0.10051 | -0.035 | 9.771
14 | 0.946 | 0.10721 | -0.037 | 8.823
14.5 | 0.908 | 0.11211 | -0.04 | 8.095
15 | 0.867 | 0.12188 | -0.04 | 7.113

## 44. Re 1M Mach 0.10 (2)
BIGFOIL.COM POLAR EXPORT
HS 602
HS 602 |  |  |  | Cl Max: | 1.4993 | at alpha= | 13.5 | deg
XFOIL ncrit=9 |  |  |  | L/D Max: | 121.575 | at alpha= | 4.5 | deg
Re: | 1000000 |  |  | Cd Min: | 0.26653 | at alpha= | 20 | deg
Mach: | 0.1 |  |  | Cl=0 at alpha= | -3.8219 | deg
|  |  |  | @ Cl=0.1, Cd= | 0.0062479
|  |  |  | @ Cl=0.4, Cd= | 0.0057269
|  |  |  | @ Cl=0.6, Cd= | 0.0060732
alpha (deg) | Cl | Cd | Cm | Cl/Cd
-14.5 | -0.4865 | 0.16305 | -0.0081 | -2.9837
-14 | -0.4745 | 0.15632 | -0.0107 | -3.0354
-13.5 | -0.4681 | 0.14705 | -0.015 | -3.1833
-13 | -0.4604 | 0.13882 | -0.0181 | -3.3165
-12.5 | -0.4583 | 0.12992 | -0.0208 | -3.5276
-12 | -0.4473 | 0.12377 | -0.0227 | -3.614
-11.5 | -0.4363 | 0.11783 | -0.0247 | -3.7028
-11 | -0.4301 | 0.11049 | -0.0275 | -3.8927
-10.5 | -0.4297 | 0.10048 | -0.0321 | -4.2765
-9.5 | -0.6793 | 0.02949 | -0.0779 | -23.0349
-9 | -0.6233 | 0.02316 | -0.0856 | -26.9128
-8.5 | -0.5614 | 0.01898 | -0.0904 | -29.5785
-8 | -0.494 | 0.01627 | -0.0945 | -30.3626
-7.5 | -0.4327 | 0.01336 | -0.0972 | -32.3877
-7 | -0.3655 | 0.01226 | -0.1001 | -29.8124
-6.5 | -0.3028 | 0.01117 | -0.1017 | -27.1083
-6 | -0.243 | 0.00978 | -0.1029 | -24.8466
-5.5 | -0.1865 | 0.00911 | -0.103 | -20.472
-5 | -0.1311 | 0.0084 | -0.1027 | -15.6071
-4.5 | -0.0754 | 0.00795 | -0.1025 | -9.4843
-4 | -0.0198 | 0.00744 | -0.1022 | -2.6613
-3.5 | 0.0358 | 0.00698 | -0.102 | 5.1289
-3 | 0.0911 | 0.00634 | -0.1021 | 14.3691
-2.5 | 0.1462 | 0.00577 | -0.1021 | 25.338
-2 | 0.2019 | 0.00561 | -0.1019 | 35.9893
-1.5 | 0.2579 | 0.0056 | -0.1017 | 46.0536
-1 | 0.3141 | 0.00562 | -0.1015 | 55.8897
-0.5 | 0.3704 | 0.00569 | -0.1013 | 65.0967
0 | 0.4266 | 0.00576 | -0.1011 | 74.0625
0.5 | 0.4829 | 0.00585 | -0.101 | 82.547
1 | 0.5391 | 0.00596 | -0.1008 | 90.453
1.5 | 0.5951 | 0.00606 | -0.1006 | 98.2013
2 | 0.6507 | 0.00621 | -0.1004 | 104.7826
2.5 | 0.706 | 0.00638 | -0.1001 | 110.6583
3 | 0.7605 | 0.00661 | -0.0997 | 115.053
3.5 | 0.8135 | 0.00697 | -0.099 | 116.7145
4.5 | 0.9106 | 0.00749 | -0.0959 | 121.5754
5 | 0.9641 | 0.00817 | -0.0956 | 118.0049
5.5 | 1.0139 | 0.00904 | -0.0947 | 112.1571
6 | 1.0601 | 0.0103 | -0.0933 | 102.9223
6.5 | 1.1059 | 0.01155 | -0.0918 | 95.7489
7 | 1.1537 | 0.01254 | -0.0905 | 92.0016
7.5 | 1.2008 | 0.01355 | -0.089 | 88.6199
8 | 1.2467 | 0.01463 | -0.0873 | 85.2153
8.5 | 1.2924 | 0.01563 | -0.0857 | 82.6871
9 | 1.3322 | 0.01713 | -0.0831 | 77.77
9.5 | 1.3732 | 0.01832 | -0.0808 | 74.9563
10 | 1.4103 | 0.0197 | -0.078 | 71.5888
10.5 | 1.4415 | 0.02131 | -0.0744 | 67.6443
11 | 1.4447 | 0.02411 | -0.0667 | 59.9212
11.5 | 1.4587 | 0.02641 | -0.0615 | 55.2329
12 | 1.4742 | 0.02884 | -0.0572 | 51.1165
12.5 | 1.4848 | 0.03194 | -0.0533 | 46.4872
13 | 1.4948 | 0.0354 | -0.0504 | 42.226
13.5 | 1.4993 | 0.03978 | -0.0482 | 37.6898
14 | 1.499 | 0.04517 | -0.047 | 33.1857
14.5 | 1.4918 | 0.05197 | -0.047 | 28.705
15 | 1.4761 | 0.06059 | -0.0485 | 24.3621
15.5 | 1.4493 | 0.07183 | -0.0518 | 20.1768
16 | 1.4119 | 0.08618 | -0.0578 | 16.3832
16.5 | 1.379 | 0.10123 | -0.0654 | 13.6224
17 | 1.3499 | 0.11677 | -0.0743 | 11.5603
17.5 | 1.3173 | 0.13407 | -0.0848 | 9.8255
19 | 1.2359 | 0.1884 | -0.1201 | 6.56
19.5 | 1.1135 | 0.2572 | -0.1558 | 4.3293
20 | 1.1267 | 0.26653 | -0.1613 | 4.2273

## 45. Re 1M Mach 0.25 (1)
BIGFOIL.COM POLAR EXPORT
HS 602
HS 602 |  |  |  | Cl Max: | 1.307 | at alpha= | 9 | deg
JavaFoil+Calcfoil stall+Eppler ext transition |  |  |  | L/D Max: | 111.286 | at alpha= | 3 | deg
Re: | 1000000 |  |  | Cd Min: | 0.00567 | at alpha= | -1 | deg
Mach: | 0.25 |  |  | Cl=0 at alpha= | -3.8279 | deg
|  |  |  | @ Cl=0.1, Cd= | 0.0058928
|  |  |  | @ Cl=0.4, Cd= | 0.00567
|  |  |  | @ Cl=0.6, Cd= | 0.0066036
alpha (deg) | Cl | Cd | Cm | Cl/Cd
-15.5 | -0.067 | 0.13042 | -0.038 | -0.514
-15 | -0.156 | 0.12232 | -0.038 | -1.273
-14.5 | -0.214 | 0.11626 | -0.038 | -1.843
-14 | -0.261 | 0.11173 | -0.037 | -2.338
-13.5 | -0.302 | 0.10411 | -0.037 | -2.901
-13 | -0.338 | 0.10105 | -0.036 | -3.341
-12.5 | -0.368 | 0.09742 | -0.035 | -3.777
-12 | -0.393 | 0.09275 | -0.035 | -4.235
-11.5 | -0.411 | 0.08449 | -0.035 | -4.87
-11 | -0.424 | 0.07942 | -0.035 | -5.335
-10.5 | -0.429 | 0.07257 | -0.035 | -5.912
-10 | -0.427 | 0.06679 | -0.036 | -6.4
-9.5 | -0.419 | 0.06311 | -0.037 | -6.638
-9 | -0.404 | 0.05807 | -0.039 | -6.956
-8.5 | -0.383 | 0.05393 | -0.041 | -7.098
-8 | -0.356 | 0.05068 | -0.04 | -7.016
-7.5 | -0.324 | 0.04725 | -0.041 | -6.85
-7 | -0.291 | 0.04149 | -0.054 | -7.01
-6.5 | -0.306 | 0.00846 | -0.093 | -36.214
-6 | -0.254 | 0.00821 | -0.093 | -30.895
-5.5 | -0.198 | 0.00791 | -0.094 | -25.032
-5 | -0.14 | 0.0077 | -0.094 | -18.203
-4.5 | -0.081 | 0.0075 | -0.095 | -10.804
-4 | -0.021 | 0.0073 | -0.095 | -2.877
-3.5 | 0.04 | 0.00666 | -0.096 | 5.944
-3 | 0.101 | 0.00588 | -0.096 | 17.12
-2.5 | 0.162 | 0.00587 | -0.096 | 27.586
-2 | 0.223 | 0.00592 | -0.097 | 37.713
-1.5 | 0.285 | 0.00594 | -0.097 | 47.913
-1 | 0.346 | 0.00567 | -0.098 | 60.953
-0.5 | 0.407 | 0.00567 | -0.098 | 71.705
0 | 0.47 | 0.00571 | -0.098 | 82.3
0.5 | 0.531 | 0.00581 | -0.099 | 91.325
1 | 0.592 | 0.00658 | -0.099 | 89.96
1.5 | 0.653 | 0.00676 | -0.099 | 96.606
2 | 0.714 | 0.00703 | -0.1 | 101.605
2.5 | 0.775 | 0.00708 | -0.1 | 109.403
3 | 0.835 | 0.0075 | -0.1 | 111.286
3.5 | 0.894 | 0.00808 | -0.101 | 110.641
4 | 0.952 | 0.00859 | -0.101 | 110.781
4.5 | 1.008 | 0.00907 | -0.102 | 111.059
5 | 1.061 | 0.00983 | -0.102 | 107.927
5.5 | 1.111 | 0.01304 | -0.102 | 85.208
6 | 1.158 | 0.01359 | -0.102 | 85.231
6.5 | 1.201 | 0.01444 | -0.103 | 83.161
7 | 1.238 | 0.01528 | -0.103 | 81.016
7.5 | 1.27 | 0.01615 | -0.103 | 78.623
8 | 1.286 | 0.01711 | -0.103 | 75.165
8.5 | 1.301 | 0.01803 | -0.103 | 72.15
9 | 1.307 | 0.01927 | -0.103 | 67.825
9.5 | 1.302 | 0.02019 | -0.103 | 64.49
10 | 1.155 | 0.03961 | -0.088 | 29.155
10.5 | 1.035 | 0.07059 | -0.043 | 14.659
11 | 1.009 | 0.07575 | -0.037 | 13.323
11.5 | 0.978 | 0.08274 | -0.039 | 11.817
12 | 0.926 | 0.08778 | -0.039 | 10.554
12.5 | 0.863 | 0.09465 | -0.039 | 9.114
13 | 0.791 | 0.10156 | -0.04 | 7.789
13.5 | 0.712 | 0.11049 | -0.041 | 6.446
14 | 0.628 | 0.11675 | -0.041 | 5.377

## 46. Re 1M Mach 0.25 (2)
BIGFOIL.COM POLAR EXPORT
HS 602
HS 602 |  |  |  | Cl Max: | 1.4281 | at alpha= | 12 | deg
XFOIL ncrit=9 |  |  |  | L/D Max: | 117.706 | at alpha= | 4.5 | deg
Re: | 1000000 |  |  | Cd Min: | 0.27487 | at alpha= | 20 | deg
Mach: | 0.25 |  |  | Cl=0 at alpha= | -3.7984 | deg
|  |  |  | @ Cl=0.1, Cd= | 0.0064865
|  |  |  | @ Cl=0.4, Cd= | 0.0058102
|  |  |  | @ Cl=0.6, Cd= | 0.0061594
alpha (deg) | Cl | Cd | Cm | Cl/Cd
-20 | -0.6539 | 0.24158 | 0.0283 | -2.7068
-19.5 | -0.6376 | 0.23428 | 0.0239 | -2.7215
-19 | -0.6213 | 0.22698 | 0.0202 | -2.7372
-18.5 | -0.6042 | 0.22092 | 0.0174 | -2.7349
-18 | -0.5872 | 0.21503 | 0.0141 | -2.7308
-17.5 | -0.5705 | 0.20851 | 0.0107 | -2.7361
-17 | -0.5543 | 0.20157 | 0.0073 | -2.7499
-15.5 | -0.5135 | 0.17805 | -0.0034 | -2.884
-15 | -0.4975 | 0.17237 | -0.0056 | -2.8862
-14.5 | -0.4833 | 0.16592 | -0.0082 | -2.9128
-14 | -0.4707 | 0.15894 | -0.0109 | -2.9615
-13.5 | -0.4629 | 0.14978 | -0.0153 | -3.0905
-13 | -0.4539 | 0.14178 | -0.0184 | -3.2014
-12.5 | -0.4476 | 0.13373 | -0.0206 | -3.347
-12 | -0.4355 | 0.12758 | -0.0224 | -3.4135
-11.5 | -0.4243 | 0.12132 | -0.0246 | -3.4974
-11 | -0.417 | 0.11397 | -0.0272 | -3.6589
-10.5 | -0.4149 | 0.10407 | -0.032 | -3.9867
-10 | -0.4139 | 0.09514 | -0.0354 | -4.3504
-9.5 | -0.4551 | 0.07835 | -0.0416 | -5.8086
-9 | -0.4695 | 0.06918 | -0.0451 | -6.7866
-8.5 | -0.5324 | 0.05441 | -0.0486 | -9.785
-8 | -0.5093 | 0.02193 | -0.0963 | -23.2239
-7.5 | -0.4463 | 0.01729 | -0.1005 | -25.8126
-6.5 | -0.316 | 0.01218 | -0.1054 | -25.9442
-6 | -0.2544 | 0.01101 | -0.106 | -23.1063
-5.5 | -0.1969 | 0.00953 | -0.106 | -20.6611
-5 | -0.1386 | 0.00897 | -0.1056 | -15.4515
-4.5 | -0.0811 | 0.00817 | -0.1053 | -9.9266
-4 | -0.0233 | 0.00767 | -0.1049 | -3.0378
-3.5 | 0.0345 | 0.00718 | -0.1046 | 4.805
-3 | 0.0918 | 0.00658 | -0.1046 | 13.9514
-2.5 | 0.1488 | 0.00593 | -0.1046 | 25.0927
-2 | 0.2063 | 0.00571 | -0.1045 | 36.1296
-1.5 | 0.2643 | 0.00568 | -0.1042 | 46.5317
-1 | 0.3225 | 0.00571 | -0.104 | 56.4799
-0.5 | 0.3805 | 0.00578 | -0.1038 | 65.8304
0.5 | 0.4967 | 0.00596 | -0.1034 | 83.3389
1 | 0.5549 | 0.00605 | -0.1032 | 91.719
1.5 | 0.6126 | 0.00619 | -0.103 | 98.9661
2 | 0.67 | 0.00635 | -0.1026 | 105.5118
2.5 | 0.7271 | 0.00653 | -0.1023 | 111.3476
3 | 0.7834 | 0.0068 | -0.1017 | 115.2059
3.5 | 0.8379 | 0.00723 | -0.1009 | 115.8921
4 | 0.8915 | 0.00772 | -0.1 | 115.4793
4.5 | 0.944 | 0.00802 | -0.0987 | 117.7057
5 | 0.9932 | 0.00852 | -0.0968 | 116.5728
5.5 | 1.0436 | 0.00954 | -0.0954 | 109.392
6 | 1.0895 | 0.01103 | -0.0934 | 98.7761
6.5 | 1.1377 | 0.01222 | -0.0915 | 93.1015
7 | 1.1869 | 0.01327 | -0.0897 | 89.4424
7.5 | 1.2351 | 0.01437 | -0.0877 | 85.9499
8 | 1.2808 | 0.01564 | -0.0852 | 81.8926
8.5 | 1.324 | 0.01699 | -0.0823 | 77.9282
9 | 1.3597 | 0.01879 | -0.0784 | 72.363
9.5 | 1.3924 | 0.02052 | -0.0741 | 67.8558
10 | 1.4126 | 0.02243 | -0.0679 | 62.9782
10.5 | 1.4217 | 0.02516 | -0.0613 | 56.5064
11 | 1.4177 | 0.02938 | -0.0548 | 48.2539
11.5 | 1.4251 | 0.03326 | -0.0506 | 42.8473
12 | 1.4281 | 0.03803 | -0.0475 | 37.5519
12.5 | 1.4236 | 0.04416 | -0.0457 | 32.2373
13 | 1.4165 | 0.05123 | -0.0456 | 27.6498
13.5 | 1.3999 | 0.0603 | -0.0473 | 23.2156
14 | 1.3776 | 0.0713 | -0.0512 | 19.3212
14.5 | 1.3507 | 0.08437 | -0.0574 | 16.0092
15 | 1.3201 | 0.09947 | -0.0657 | 13.2713
15.5 | 1.2855 | 0.11666 | -0.0759 | 11.0192
16 | 1.2496 | 0.1354 | -0.0875 | 9.229
16.5 | 1.2102 | 0.15644 | -0.1009 | 7.7359
17.5 | 1.0876 | 0.22627 | -0.1409 | 4.8066
18 | 1.0914 | 0.24326 | -0.1493 | 4.4866
18.5 | 1.1063 | 0.2512 | -0.1543 | 4.4041
19 | 1.1236 | 0.25679 | -0.1582 | 4.3756
19.5 | 1.1359 | 0.26568 | -0.1634 | 4.2754
20 | 1.1507 | 0.27487 | -0.1689 | 4.1863

## 47. Re 1M Mach 0.50 (1)
BIGFOIL.COM POLAR EXPORT
HS 602
HS 602 |  |  |  | Cl Max: | 1.285 | at alpha= | 20 | deg
JavaFoil+Calcfoil stall+Eppler ext transition |  |  |  | L/D Max: | 108.208 | at alpha= | 3.5 | deg
Re: | 1000000 |  |  | Cd Min: | 0.00589 | at alpha= | -1 | deg
Mach: | 0.5 |  |  | Cl=0 at alpha= | -3.8284 | deg
|  |  |  | @ Cl=0.1, Cd= | 0.0076053
|  |  |  | @ Cl=0.4, Cd= | 0.0059065
|  |  |  | @ Cl=0.6, Cd= | 0.0061959
alpha (deg) | Cl | Cd | Cm | Cl/Cd
-20 | -0.879 | 0.1935 | -0.051 | -4.543
-19.5 | -0.853 | 0.18969 | -0.051 | -4.496
-19 | -0.826 | 0.18496 | -0.051 | -4.468
-18.5 | -0.8 | 0.17907 | -0.052 | -4.467
-18 | -0.772 | 0.17532 | -0.05 | -4.404
-17.5 | -0.745 | 0.17022 | -0.049 | -4.374
-17 | -0.718 | 0.16042 | -0.049 | -4.475
-16.5 | -0.691 | 0.15662 | -0.049 | -4.412
-16 | -0.664 | 0.1521 | -0.049 | -4.367
-15.5 | -0.638 | 0.14637 | -0.049 | -4.356
-15 | -0.611 | 0.14188 | -0.05 | -4.304
-14.5 | -0.583 | 0.13674 | -0.048 | -4.265
-14 | -0.555 | 0.13037 | -0.046 | -4.26
-13.5 | -0.528 | 0.1285 | -0.046 | -4.111
-13 | -0.501 | 0.11964 | -0.046 | -4.191
-12.5 | -0.474 | 0.12275 | -0.046 | -3.865
-12 | -0.447 | 0.11292 | -0.047 | -3.962
-11.5 | -0.42 | 0.10372 | -0.044 | -4.045
-11 | -0.392 | 0.09895 | -0.044 | -3.965
-10.5 | -0.365 | 0.0958 | -0.044 | -3.812
-10 | -0.338 | 0.09082 | -0.045 | -3.722
-9.5 | -0.311 | 0.08813 | -0.045 | -3.527
-9 | -0.283 | 0.08065 | -0.042 | -3.511
-8.5 | -0.256 | 0.07982 | -0.041 | -3.206
-8 | -0.229 | 0.05637 | -0.044 | -4.058
-7.5 | -0.201 | 0.05111 | -0.044 | -3.942
-7 | -0.174 | 0.05686 | -0.041 | -3.058
-6.5 | -0.233 | 0.04734 | -0.041 | -4.919
-6 | -0.212 | 0.04255 | -0.041 | -4.978
-5.5 | -0.172 | 0.03916 | -0.046 | -4.392
-5 | -0.153 | 0.00852 | -0.105 | -17.983
-4.5 | -0.089 | 0.00822 | -0.106 | -10.866
-4 | -0.023 | 0.00787 | -0.106 | -2.962
-3.5 | 0.044 | 0.00763 | -0.107 | 5.771
-3 | 0.112 | 0.0076 | -0.107 | 14.753
-2.5 | 0.181 | 0.0062 | -0.108 | 29.169
-2 | 0.249 | 0.00615 | -0.108 | 40.531
-1.5 | 0.318 | 0.00642 | -0.109 | 49.489
-1 | 0.386 | 0.00589 | -0.109 | 65.592
-0.5 | 0.454 | 0.00597 | -0.109 | 76.148
0 | 0.525 | 0.00601 | -0.11 | 87.341
0.5 | 0.593 | 0.00613 | -0.11 | 96.776
1 | 0.661 | 0.00677 | -0.111 | 97.702
1.5 | 0.729 | 0.00736 | -0.111 | 99.051
2 | 0.797 | 0.00772 | -0.112 | 103.307
2.5 | 0.865 | 0.00822 | -0.112 | 105.187
3 | 0.931 | 0.00865 | -0.112 | 107.722
3.5 | 0.997 | 0.00921 | -0.113 | 108.208
4 | 1.06 | 0.00984 | -0.113 | 107.688
4.5 | 1.117 | 0.01052 | -0.114 | 106.163
5 | 1.168 | 0.01472 | -0.114 | 79.336
5.5 | 1.202 | 0.01602 | -0.114 | 75.036
6 | 1.224 | 0.0172 | -0.114 | 71.171
6.5 | 1.215 | 0.01801 | -0.114 | 67.49
7 | 0.919 | 0.04821 | -0.055 | 19.063
7.5 | 0.619 | 0.05351 | -0.053 | 11.56
8 | 0.643 | 0.06155 | -0.045 | 10.454
8.5 | 0.67 | 0.08038 | -0.046 | 8.34
9 | 0.697 | 0.08336 | -0.047 | 8.362
9.5 | 0.724 | 0.08776 | -0.047 | 8.245
10 | 0.751 | 0.09501 | -0.051 | 7.906
10.5 | 0.777 | 0.10414 | -0.051 | 7.465
11 | 0.806 | 0.10791 | -0.056 | 7.465
11.5 | 0.832 | 0.10989 | -0.055 | 7.569
12 | 0.858 | 0.11617 | -0.056 | 7.386
12.5 | 0.885 | 0.12199 | -0.057 | 7.255
13 | 0.912 | 0.1292 | -0.06 | 7.062
13.5 | 0.939 | 0.12894 | -0.06 | 7.279
14 | 0.965 | 0.13435 | -0.061 | 7.183
14.5 | 0.994 | 0.14443 | -0.065 | 6.879
15 | 1.019 | 0.15201 | -0.065 | 6.707
15.5 | 1.046 | 0.15829 | -0.065 | 6.606
16 | 1.072 | 0.15873 | -0.066 | 6.753
16.5 | 1.1 | 0.16687 | -0.069 | 6.595
17 | 1.127 | 0.16867 | -0.07 | 6.682
17.5 | 1.153 | 0.17276 | -0.07 | 6.672
18 | 1.178 | 0.17904 | -0.07 | 6.582
18.5 | 1.205 | 0.18502 | -0.072 | 6.515
19 | 1.237 | 0.19334 | -0.076 | 6.4
19.5 | 1.26 | 0.19704 | -0.074 | 6.393
20 | 1.285 | 0.20217 | -0.075 | 6.355

## 48. Re 1M Mach 0.50 (2)
BIGFOIL.COM POLAR EXPORT
HS 602
HS 602 |  |  |  | Cl Max: | 1.3271 | at alpha= | 8.5 | deg
XFOIL ncrit=9 |  |  |  | L/D Max: | 115.078 | at alpha= | 3 | deg
Re: | 1000000 |  |  | Cd Min: | 0.26249 | at alpha= | -20 | deg
Mach: | 0.5 |  |  | Cl=0 at alpha= | -3.6911 | deg
|  |  |  | @ Cl=0.1, Cd= | 0.0074504
|  |  |  | @ Cl=0.4, Cd= | 0.0061369
|  |  |  | @ Cl=0.6, Cd= | 0.0064647
alpha (deg) | Cl | Cd | Cm | Cl/Cd
-20 | -0.7065 | 0.26249 | 0.0347 | -2.6915
-19.5 | -0.6852 | 0.25427 | 0.0306 | -2.6948
-19 | -0.6639 | 0.24683 | 0.0264 | -2.6897
-18.5 | -0.6427 | 0.23928 | 0.022 | -2.686
-18 | -0.6214 | 0.23163 | 0.0178 | -2.6827
-17.5 | -0.6003 | 0.22367 | 0.0135 | -2.6839
-17 | -0.5797 | 0.215 | 0.0087 | -2.6963
-16.5 | -0.5608 | 0.20674 | 0.0041 | -2.7126
-16 | -0.5413 | 0.19873 | 0.0009 | -2.7238
-15.5 | -0.5216 | 0.19169 | -0.0023 | -2.7211
-15 | -0.5023 | 0.18457 | -0.0056 | -2.7215
-14.5 | -0.4841 | 0.17706 | -0.009 | -2.7341
-14 | -0.4689 | 0.1682 | -0.0136 | -2.7878
-13.5 | -0.4546 | 0.16007 | -0.0174 | -2.84
-13 | -0.4398 | 0.1522 | -0.0196 | -2.8896
-12.5 | -0.4228 | 0.14588 | -0.0213 | -2.8983
-12 | -0.4085 | 0.13878 | -0.0238 | -2.9435
-11.5 | -0.3986 | 0.13032 | -0.028 | -3.0586
-11 | -0.3888 | 0.12229 | -0.0312 | -3.1793
-10.5 | -0.3789 | 0.11452 | -0.0338 | -3.3086
-10 | -0.3724 | 0.10716 | -0.0353 | -3.4752
-9.5 | -0.3627 | 0.10071 | -0.0367 | -3.6014
-9 | -0.3601 | 0.09278 | -0.0389 | -3.8812
-8.5 | -0.3612 | 0.08544 | -0.0404 | -4.2275
-8 | -0.3718 | 0.07784 | -0.0413 | -4.7765
-7.5 | -0.3638 | 0.06774 | -0.0502 | -5.3705
-7 | -0.3495 | 0.05367 | -0.0681 | -6.512
-6.5 | -0.3239 | 0.03176 | -0.1067 | -10.1984
-6 | -0.288 | 0.02019 | -0.1193 | -14.2645
-5.5 | -0.2369 | 0.01417 | -0.1202 | -16.7184
-5 | -0.1752 | 0.01123 | -0.1192 | -15.6011
-4.5 | -0.1087 | 0.00984 | -0.1179 | -11.0467
-4 | -0.0417 | 0.00868 | -0.117 | -4.8041
-3.5 | 0.0258 | 0.00803 | -0.1162 | 3.213
-3 | 0.093 | 0.00752 | -0.1156 | 12.367
-2.5 | 0.1594 | 0.00686 | -0.1155 | 23.2362
-2 | 0.2258 | 0.0062 | -0.1157 | 36.4194
-1.5 | 0.2924 | 0.00607 | -0.1154 | 48.1713
-1 | 0.359 | 0.0061 | -0.115 | 58.8525
-0.5 | 0.4256 | 0.00616 | -0.1147 | 69.0909
0 | 0.4919 | 0.00625 | -0.1143 | 78.704
0.5 | 0.5584 | 0.00637 | -0.114 | 87.6609
1 | 0.6243 | 0.00652 | -0.1135 | 95.7515
1.5 | 0.6901 | 0.0067 | -0.1129 | 103
2 | 0.7554 | 0.00694 | -0.1121 | 108.8473
2.5 | 0.82 | 0.00727 | -0.1111 | 112.7923
3 | 0.8838 | 0.00768 | -0.1099 | 115.0781
3.5 | 0.9458 | 0.00827 | -0.1082 | 114.3652
4 | 1.0081 | 0.00886 | -0.1064 | 113.781
4.5 | 1.0696 | 0.0095 | -0.1042 | 112.5895
5 | 1.1212 | 0.01057 | -0.1004 | 106.0738
5.5 | 1.1639 | 0.01214 | -0.0951 | 95.8731
6 | 1.2152 | 0.01364 | -0.0908 | 89.0909
6.5 | 1.2637 | 0.01522 | -0.0857 | 83.0289
7 | 1.302 | 0.01707 | -0.079 | 76.2742
7.5 | 1.3183 | 0.01965 | -0.0697 | 67.0891
8 | 1.3266 | 0.02314 | -0.0612 | 57.3293
8.5 | 1.3271 | 0.02801 | -0.0543 | 47.3795
9 | 1.3209 | 0.03443 | -0.0495 | 38.3648
9.5 | 1.3065 | 0.04254 | -0.0475 | 30.7123
10 | 1.2843 | 0.05248 | -0.0489 | 24.4722
10.5 | 1.2561 | 0.06443 | -0.0537 | 19.4956
11 | 1.2229 | 0.07867 | -0.0616 | 15.5447
11.5 | 1.1897 | 0.09449 | -0.0712 | 12.5908
12 | 1.1572 | 0.11151 | -0.0819 | 10.3775
12.5 | 1.1275 | 0.12925 | -0.0932 | 8.7234
13 | 1.1012 | 0.14761 | -0.1046 | 7.4602
13.5 | 1.0835 | 0.16539 | -0.1155 | 6.5512

## 49. Re 2M Mach 0.00 (1)
BIGFOIL.COM POLAR EXPORT
HS 602
HS 602 |  |  |  | Cl Max: | 1.362 | at alpha= | 10.5 | deg
JavaFoil+Calcfoil stall+Eppler ext transition |  |  |  | L/D Max: | 120.808 | at alpha= | 4 | deg
Re: | 2000000 |  |  | Cd Min: | 0.00507 | at alpha= | -1 | deg
Mach: | 0 |  |  | Cl=0 at alpha= | -3.8276 | deg
|  |  |  | @ Cl=0.1, Cd= | 0.0053365
|  |  |  | @ Cl=0.4, Cd= | 0.005111
|  |  |  | @ Cl=0.6, Cd= | 0.0059646
alpha (deg) | Cl | Cd | Cm | Cl/Cd
-18 | -0.416 | 0.14751 | -0.039 | -2.818
-17.5 | -0.43 | 0.13918 | -0.038 | -3.089
-17 | -0.444 | 0.13422 | -0.038 | -3.308
-16.5 | -0.458 | 0.12805 | -0.038 | -3.574
-16 | -0.47 | 0.12365 | -0.038 | -3.804
-15.5 | -0.482 | 0.11596 | -0.037 | -4.159
-15 | -0.493 | 0.11235 | -0.037 | -4.388
-14.5 | -0.502 | 0.10543 | -0.037 | -4.765
-14 | -0.51 | 0.10093 | -0.037 | -5.05
-13.5 | -0.515 | 0.09364 | -0.038 | -5.504
-13 | -0.518 | 0.08849 | -0.038 | -5.857
-12.5 | -0.518 | 0.08336 | -0.039 | -6.219
-12 | -0.515 | 0.07849 | -0.039 | -6.566
-11.5 | -0.51 | 0.07325 | -0.042 | -6.958
-11 | -0.5 | 0.06829 | -0.043 | -7.322
-10.5 | -0.487 | 0.0634 | -0.045 | -7.679
-10 | -0.47 | 0.05867 | -0.048 | -8.014
-9.5 | -0.455 | 0.05054 | -0.057 | -8.998
-9 | -0.489 | 0.01439 | -0.082 | -33.98
-8.5 | -0.482 | 0.0093 | -0.088 | -51.859
-8 | -0.442 | 0.00853 | -0.089 | -51.827
-7.5 | -0.398 | 0.00788 | -0.089 | -50.543
-7 | -0.351 | 0.00752 | -0.09 | -46.628
-6.5 | -0.3 | 0.0074 | -0.09 | -40.585
-6 | -0.248 | 0.00713 | -0.091 | -34.722
-5.5 | -0.193 | 0.007 | -0.091 | -27.525
-5 | -0.136 | 0.00697 | -0.091 | -19.525
-4.5 | -0.079 | 0.00673 | -0.092 | -11.687
-4 | -0.02 | 0.0065 | -0.092 | -3.134
-3.5 | 0.038 | 0.0064 | -0.093 | 5.992
-3 | 0.097 | 0.00534 | -0.093 | 18.24
-2.5 | 0.157 | 0.00527 | -0.093 | 29.726
-2 | 0.216 | 0.00526 | -0.094 | 41.136
-1.5 | 0.276 | 0.00526 | -0.094 | 52.42
-1 | 0.335 | 0.00507 | -0.094 | 65.993
-0.5 | 0.394 | 0.00511 | -0.095 | 77.013
0 | 0.455 | 0.00512 | -0.095 | 88.757
0.5 | 0.514 | 0.00523 | -0.096 | 98.309
1 | 0.573 | 0.00596 | -0.096 | 96.154
1.5 | 0.632 | 0.00597 | -0.096 | 105.868
2 | 0.691 | 0.00626 | -0.097 | 110.494
2.5 | 0.75 | 0.00687 | -0.097 | 109.16
3 | 0.808 | 0.00722 | -0.097 | 111.909
3.5 | 0.866 | 0.00734 | -0.098 | 118.044
4 | 0.923 | 0.00764 | -0.098 | 120.808
4.5 | 0.977 | 0.00824 | -0.098 | 118.596
5 | 1.03 | 0.00866 | -0.099 | 119.009
5.5 | 1.081 | 0.00915 | -0.099 | 118.144
6 | 1.129 | 0.01195 | -0.099 | 94.403
6.5 | 1.173 | 0.01243 | -0.1 | 94.371
7 | 1.215 | 0.01268 | -0.1 | 95.763
7.5 | 1.252 | 0.01332 | -0.1 | 93.979
8 | 1.285 | 0.01404 | -0.1 | 91.517
8.5 | 1.314 | 0.01473 | -0.101 | 89.148
9 | 1.337 | 0.01551 | -0.101 | 86.215
9.5 | 1.346 | 0.01642 | -0.101 | 81.975
10 | 1.357 | 0.01717 | -0.101 | 79.024
10.5 | 1.362 | 0.01812 | -0.101 | 75.178
11 | 1.36 | 0.01918 | -0.101 | 70.92
11.5 | 1.347 | 0.02068 | -0.1 | 65.132
12 | 1.319 | 0.02255 | -0.099 | 58.476
12.5 | 1.278 | 0.02527 | -0.098 | 50.589
13 | 1.215 | 0.03162 | -0.095 | 38.435
13.5 | 1.071 | 0.0701 | -0.077 | 15.279
14 | 0.989 | 0.09865 | -0.054 | 10.023
14.5 | 0.952 | 0.10686 | -0.051 | 8.911
15 | 0.916 | 0.11275 | -0.05 | 8.122
15.5 | 0.879 | 0.11949 | -0.051 | 7.358

## 50. Re 2M Mach 0.00 (2)
BIGFOIL.COM POLAR EXPORT
HS 602
HS 602 |  |  |  | Cl Max: | 1.6642 | at alpha= | 14.5 | deg
XFOIL ncrit=9 |  |  |  | L/D Max: | 124.935 | at alpha= | 4 | deg
Re: | 2000000 |  |  | Cd Min: | 0.20375 | at alpha= | -17.5 | deg
Mach: | 0 |  |  | Cl=0 at alpha= | -3.7955 | deg
|  |  |  | @ Cl=0.1, Cd= | 0.0058344
|  |  |  | @ Cl=0.4, Cd= | 0.0049365
|  |  |  | @ Cl=0.6, Cd= | 0.0053065
alpha (deg) | Cl | Cd | Cm | Cl/Cd
-17.5 | -0.574 | 0.20375 | 0.012 | -2.8172
-17 | -0.5588 | 0.19755 | 0.0088 | -2.8287
-16.5 | -0.5442 | 0.19099 | 0.0057 | -2.8494
-16 | -0.5316 | 0.18239 | 0.002 | -2.9146
-15.5 | -0.5193 | 0.17491 | -0.0011 | -2.969
-15 | -0.5082 | 0.16715 | -0.0042 | -3.0404
-14 | -0.5535 | 0.09309 | -0.0382 | -5.9459
-13.5 | -0.836 | 0.06177 | -0.0526 | -13.5341
-13 | -0.9388 | 0.03584 | -0.0739 | -26.1942
-12.5 | -0.9545 | 0.02801 | -0.0804 | -34.0771
-12 | -0.9378 | 0.0248 | -0.0792 | -37.8145
-11.5 | -0.8908 | 0.02251 | -0.0813 | -39.5735
-11 | -0.836 | 0.01757 | -0.0872 | -47.5811
-10.5 | -0.7743 | 0.01598 | -0.0902 | -48.4543
-10 | -0.7143 | 0.01479 | -0.0924 | -48.2961
-9.5 | -0.6513 | 0.0135 | -0.095 | -48.2444
-9 | -0.5863 | 0.01227 | -0.0979 | -47.7832
-8.5 | -0.5259 | 0.01133 | -0.0995 | -46.4166
-8 | -0.4653 | 0.00995 | -0.1013 | -46.7638
-7.5 | -0.4093 | 0.00926 | -0.1016 | -44.2009
-7 | -0.354 | 0.00875 | -0.1016 | -40.4571
-6.5 | -0.2989 | 0.00835 | -0.1015 | -35.7964
-6 | -0.2444 | 0.00765 | -0.1013 | -31.9477
-5.5 | -0.1891 | 0.00732 | -0.1011 | -25.8333
-5 | -0.1338 | 0.00695 | -0.1009 | -19.2518
-4.5 | -0.0782 | 0.00671 | -0.1008 | -11.6542
-4 | -0.0227 | 0.00644 | -0.1006 | -3.5248
-3.5 | 0.0328 | 0.0062 | -0.1005 | 5.2903
-3 | 0.0886 | 0.00592 | -0.1005 | 14.9662
-2.5 | 0.1445 | 0.0055 | -0.1007 | 26.2727
-2 | 0.2005 | 0.0051 | -0.1009 | 39.3137
-1.5 | 0.2569 | 0.00492 | -0.1011 | 52.2154
-1 | 0.3134 | 0.0049 | -0.1011 | 63.9592
-0.5 | 0.3701 | 0.00491 | -0.1011 | 75.3768
0 | 0.4266 | 0.00496 | -0.1011 | 86.0081
0.5 | 0.483 | 0.00504 | -0.1011 | 95.8333
1.5 | 0.5952 | 0.00529 | -0.101 | 112.5142
2 | 0.6506 | 0.00548 | -0.1008 | 118.7226
2.5 | 0.7056 | 0.00572 | -0.1006 | 123.3566
3 | 0.7594 | 0.00609 | -0.1002 | 124.6962
3.5 | 0.8119 | 0.00659 | -0.0997 | 123.2018
4 | 0.8658 | 0.00693 | -0.0993 | 124.9351
4.5 | 0.9175 | 0.00749 | -0.0987 | 122.4967
5 | 0.968 | 0.00813 | -0.0979 | 119.0652
5.5 | 1.0152 | 0.00882 | -0.0966 | 115.102
6 | 1.0615 | 0.00947 | -0.0949 | 112.0908
6.5 | 1.1119 | 0.01018 | -0.0941 | 109.224
7 | 1.1622 | 0.01086 | -0.0933 | 107.0166
7.5 | 1.2115 | 0.01161 | -0.0923 | 104.3497
8 | 1.2602 | 0.01238 | -0.0912 | 101.7932
8.5 | 1.3091 | 0.01306 | -0.0901 | 100.2374
9 | 1.3547 | 0.01405 | -0.0886 | 96.4199
9.5 | 1.4014 | 0.0148 | -0.0873 | 94.6892
10 | 1.4461 | 0.01568 | -0.0857 | 92.2258
10.5 | 1.4879 | 0.01672 | -0.0837 | 88.9892
11 | 1.5205 | 0.01844 | -0.0803 | 82.4566
11.5 | 1.5592 | 0.0194 | -0.078 | 80.3711
12 | 1.5902 | 0.02059 | -0.0744 | 77.2317
12.5 | 1.6115 | 0.02195 | -0.0693 | 73.4169
13 | 1.6309 | 0.02356 | -0.0645 | 69.2233
13.5 | 1.6488 | 0.02543 | -0.0602 | 64.8368
14 | 1.6621 | 0.02785 | -0.0561 | 59.6804
14.5 | 1.6642 | 0.03147 | -0.0521 | 52.8821
15 | 1.6516 | 0.03702 | -0.0486 | 44.6137
15.5 | 1.6346 | 0.04394 | -0.0471 | 37.2007
16 | 1.6377 | 0.04931 | -0.047 | 33.2123
16.5 | 1.6254 | 0.05724 | -0.0482 | 28.3962
17 | 1.6143 | 0.06579 | -0.0507 | 24.5372
17.5 | 1.5949 | 0.07649 | -0.0548 | 20.8511
18 | 1.566 | 0.08987 | -0.061 | 17.4252
18.5 | 1.5314 | 0.10533 | -0.069 | 14.5391
19 | 1.4933 | 0.12236 | -0.0785 | 12.2042
19.5 | 1.4543 | 0.1403 | -0.0892 | 10.3656

## 51. Re 2M Mach 0.10 (1)
BIGFOIL.COM POLAR EXPORT
HS 602
HS 602 |  |  |  | Cl Max: | 1.353 | at alpha= | 10.5 | deg
JavaFoil+Calcfoil stall+Eppler ext transition |  |  |  | L/D Max: | 121.169 | at alpha= | 4 | deg
Re: | 2000000 |  |  | Cd Min: | 0.00499 | at alpha= | -1 | deg
Mach: | 0.1 |  |  | Cl=0 at alpha= | -3.8305 | deg
|  |  |  | @ Cl=0.1, Cd= | 0.0053187
|  |  |  | @ Cl=0.4, Cd= | 0.00511
|  |  |  | @ Cl=0.6, Cd= | 0.005962
alpha (deg) | Cl | Cd | Cm | Cl/Cd
-17.5 | -0.386 | 0.14221 | -0.039 | -2.718
-17 | -0.403 | 0.13354 | -0.039 | -3.017
-16.5 | -0.419 | 0.12859 | -0.039 | -3.258
-16 | -0.434 | 0.12411 | -0.038 | -3.5
-15.5 | -0.449 | 0.11836 | -0.038 | -3.796
-15 | -0.463 | 0.11468 | -0.037 | -4.037
-14.5 | -0.475 | 0.1058 | -0.038 | -4.493
-14 | -0.486 | 0.10019 | -0.038 | -4.85
-13.5 | -0.494 | 0.09516 | -0.037 | -5.194
-13 | -0.5 | 0.08929 | -0.038 | -5.604
-12.5 | -0.503 | 0.08463 | -0.039 | -5.947
-12 | -0.503 | 0.07953 | -0.039 | -6.324
-11.5 | -0.499 | 0.07396 | -0.04 | -6.748
-11 | -0.492 | 0.06922 | -0.042 | -7.108
-10.5 | -0.481 | 0.06431 | -0.044 | -7.473
-10 | -0.466 | 0.05973 | -0.047 | -7.797
-9.5 | -0.448 | 0.05421 | -0.052 | -8.262
-9 | -0.476 | 0.01864 | -0.08 | -25.555
-8.5 | -0.482 | 0.00944 | -0.089 | -51.051
-8 | -0.442 | 0.00891 | -0.089 | -49.671
-7.5 | -0.399 | 0.0079 | -0.09 | -50.528
-7 | -0.352 | 0.00762 | -0.09 | -46.176
-6.5 | -0.301 | 0.00736 | -0.091 | -40.956
-6 | -0.249 | 0.00723 | -0.091 | -34.39
-5.5 | -0.194 | 0.0071 | -0.091 | -27.268
-5 | -0.137 | 0.00689 | -0.092 | -19.85
-4.5 | -0.079 | 0.00669 | -0.092 | -11.815
-4 | -0.02 | 0.00656 | -0.093 | -3.122
-3.5 | 0.039 | 0.00635 | -0.093 | 6.076
-3 | 0.098 | 0.00532 | -0.093 | 18.399
-2.5 | 0.158 | 0.00528 | -0.094 | 29.85
-2 | 0.217 | 0.00526 | -0.094 | 41.335
-1.5 | 0.277 | 0.00525 | -0.095 | 52.712
-1 | 0.336 | 0.00499 | -0.095 | 67.364
-0.5 | 0.396 | 0.00511 | -0.095 | 77.503
0 | 0.457 | 0.00511 | -0.096 | 89.504
0.5 | 0.517 | 0.00525 | -0.096 | 98.406
1 | 0.576 | 0.00595 | -0.096 | 96.885
1.5 | 0.636 | 0.00598 | -0.097 | 106.361
2 | 0.695 | 0.00629 | -0.097 | 110.506
2.5 | 0.754 | 0.00688 | -0.097 | 109.555
3 | 0.812 | 0.00724 | -0.098 | 112.289
3.5 | 0.87 | 0.00729 | -0.098 | 119.373
4 | 0.927 | 0.00765 | -0.098 | 121.169
4.5 | 0.982 | 0.00826 | -0.099 | 118.875
5 | 1.035 | 0.00868 | -0.099 | 119.212
5.5 | 1.085 | 0.01119 | -0.099 | 96.975
6 | 1.133 | 0.01204 | -0.1 | 94.138
6.5 | 1.178 | 0.01253 | -0.1 | 93.996
7 | 1.219 | 0.01279 | -0.1 | 95.27
7.5 | 1.255 | 0.01344 | -0.101 | 93.374
8 | 1.287 | 0.01413 | -0.101 | 91.143
8.5 | 1.314 | 0.01488 | -0.101 | 88.357
9 | 1.336 | 0.01565 | -0.101 | 85.351
9.5 | 1.343 | 0.01649 | -0.101 | 81.441
10 | 1.351 | 0.0173 | -0.101 | 78.133
10.5 | 1.353 | 0.01843 | -0.101 | 73.443
11 | 1.346 | 0.01952 | -0.101 | 68.959
11.5 | 1.329 | 0.02118 | -0.1 | 62.725
12 | 1.294 | 0.02333 | -0.1 | 55.472
12.5 | 1.241 | 0.0271 | -0.098 | 45.81
13 | 1.145 | 0.04243 | -0.091 | 26.976
13.5 | 0.99 | 0.094 | -0.054 | 10.532
14 | 0.953 | 0.10064 | -0.053 | 9.467
14.5 | 0.918 | 0.10288 | -0.058 | 8.924
15 | 0.871 | 0.11418 | -0.051 | 7.631
15.5 | 0.829 | 0.12177 | -0.05 | 6.808

## 52. Re 2M Mach 0.10 (2)
BIGFOIL.COM POLAR EXPORT
HS 602
HS 602 |  |  |  | Cl Max: | 1.6489 | at alpha= | 14 | deg
XFOIL ncrit=9 |  |  |  | L/D Max: | 125.101 | at alpha= | 4 | deg
Re: | 2000000 |  |  | Cd Min: | 0.1981 | at alpha= | -17 | deg
Mach: | 0.1 |  |  | Cl=0 at alpha= | -3.7916 | deg
|  |  |  | @ Cl=0.1, Cd= | 0.0058664
|  |  |  | @ Cl=0.4, Cd= | 0.0049495
|  |  |  | @ Cl=0.6, Cd= | 0.0053152
alpha (deg) | Cl | Cd | Cm | Cl/Cd
-17 | -0.5592 | 0.1981 | 0.0089 | -2.8228
-16.5 | -0.5444 | 0.19153 | 0.0057 | -2.8424
-16 | -0.5315 | 0.18293 | 0.002 | -2.9055
-15.5 | -0.519 | 0.17546 | -0.0011 | -2.9579
-15 | -0.5076 | 0.16772 | -0.0042 | -3.0265
-14.5 | -0.5022 | 0.15845 | -0.0075 | -3.1695
-14 | -0.4885 | 0.15284 | -0.0098 | -3.1962
-13.5 | -0.4765 | 0.14634 | -0.0124 | -3.2561
-12.5 | -0.8762 | 0.03993 | -0.0702 | -21.9434
-12 | -0.9136 | 0.02919 | -0.0793 | -31.2984
-11.5 | -0.8945 | 0.02526 | -0.0799 | -35.4117
-11 | -0.836 | 0.02212 | -0.085 | -37.7939
-10.5 | -0.7803 | 0.01689 | -0.091 | -46.1989
-10 | -0.7202 | 0.01553 | -0.0931 | -46.3748
-9.5 | -0.6567 | 0.0141 | -0.0958 | -46.5745
-9 | -0.5912 | 0.01269 | -0.0988 | -46.5879
-8.5 | -0.5303 | 0.01161 | -0.1003 | -45.6761
-8 | -0.4688 | 0.0103 | -0.1021 | -45.5146
-7.5 | -0.4128 | 0.00938 | -0.1024 | -44.0085
-7 | -0.3571 | 0.00884 | -0.1023 | -40.3959
-6.5 | -0.3016 | 0.00842 | -0.1021 | -35.8195
-6 | -0.2466 | 0.0077 | -0.1019 | -32.026
-5.5 | -0.1909 | 0.00735 | -0.1017 | -25.9728
-5 | -0.1353 | 0.00698 | -0.1015 | -19.384
-4.5 | -0.0792 | 0.00676 | -0.1013 | -11.716
-4 | -0.0233 | 0.00648 | -0.1011 | -3.5957
-3.5 | 0.0326 | 0.00623 | -0.101 | 5.2327
-3 | 0.0888 | 0.00595 | -0.101 | 14.9244
-2.5 | 0.1451 | 0.00553 | -0.1012 | 26.2387
-2 | 0.2014 | 0.00513 | -0.1014 | 39.2593
-1.5 | 0.2582 | 0.00494 | -0.1015 | 52.2672
-0.5 | 0.372 | 0.00492 | -0.1016 | 75.6098
0 | 0.4289 | 0.00498 | -0.1016 | 86.1245
0.5 | 0.4856 | 0.00505 | -0.1016 | 96.1584
1 | 0.5421 | 0.00517 | -0.1015 | 104.8549
1.5 | 0.5984 | 0.00531 | -0.1014 | 112.693
2 | 0.6542 | 0.00549 | -0.1012 | 119.1621
2.5 | 0.7094 | 0.00575 | -0.101 | 123.3739
3 | 0.7636 | 0.00612 | -0.1006 | 124.7712
3.5 | 0.8165 | 0.00662 | -0.1 | 123.3384
4 | 0.8707 | 0.00696 | -0.0997 | 125.1006
4.5 | 0.9226 | 0.00754 | -0.099 | 122.3607
5 | 0.9736 | 0.00818 | -0.0982 | 119.022
5.5 | 1.021 | 0.00894 | -0.0968 | 114.2058
6 | 1.0673 | 0.00957 | -0.095 | 111.5256
6.5 | 1.1182 | 0.01028 | -0.0941 | 108.7743
7 | 1.1687 | 0.01098 | -0.0932 | 106.439
7.5 | 1.2185 | 0.01172 | -0.0922 | 103.9676
8 | 1.2677 | 0.01249 | -0.091 | 101.4972
8.5 | 1.3164 | 0.01323 | -0.0898 | 99.5011
9 | 1.3624 | 0.01421 | -0.0881 | 95.8761
9.5 | 1.409 | 0.01502 | -0.0866 | 93.8083
10 | 1.4534 | 0.01596 | -0.0848 | 91.0652
10.5 | 1.4935 | 0.01718 | -0.0824 | 86.9325
11 | 1.5264 | 0.01883 | -0.0789 | 81.0621
11.5 | 1.5632 | 0.01992 | -0.076 | 78.4739
12 | 1.5879 | 0.02122 | -0.0712 | 74.8303
12.5 | 1.6074 | 0.02279 | -0.066 | 70.5309
13 | 1.6253 | 0.02465 | -0.0612 | 65.9351
13.5 | 1.6409 | 0.02687 | -0.057 | 61.0681
14 | 1.6489 | 0.02995 | -0.0528 | 55.0551
14.5 | 1.6375 | 0.03518 | -0.0488 | 46.5463
15 | 1.6158 | 0.04242 | -0.0467 | 38.0905
15.5 | 1.6136 | 0.0484 | -0.0464 | 33.3388
16 | 1.6097 | 0.05519 | -0.0473 | 29.1665
16.5 | 1.5911 | 0.06478 | -0.0499 | 24.5616
17 | 1.5731 | 0.07529 | -0.0539 | 20.8939
17.5 | 1.5462 | 0.08833 | -0.06 | 17.5048
18 | 1.5106 | 0.10402 | -0.0681 | 14.5222
18.5 | 1.4722 | 0.12119 | -0.0778 | 12.1479
19 | 1.4336 | 0.1392 | -0.0885 | 10.2989

## 53. Re 2M Mach 0.25 (1)
BIGFOIL.COM POLAR EXPORT
HS 602
HS 602 |  |  |  | Cl Max: | 1.31 | at alpha= | 9 | deg
JavaFoil+Calcfoil stall+Eppler ext transition |  |  |  | L/D Max: | 121.415 | at alpha= | 4.5 | deg
Re: | 2000000 |  |  | Cd Min: | 0.0051 | at alpha= | -1 | deg
Mach: | 0.25 |  |  | Cl=0 at alpha= | -3.8279 | deg
|  |  |  | @ Cl=0.1, Cd= | 0.0054467
|  |  |  | @ Cl=0.4, Cd= | 0.0051
|  |  |  | @ Cl=0.6, Cd= | 0.0061189
alpha (deg) | Cl | Cd | Cm | Cl/Cd
-13 | -0.338 | 0.09384 | -0.039 | -3.603
-12.5 | -0.369 | 0.08857 | -0.039 | -4.163
-12 | -0.393 | 0.08472 | -0.039 | -4.643
-11.5 | -0.412 | 0.079 | -0.038 | -5.216
-11 | -0.424 | 0.07432 | -0.038 | -5.707
-10.5 | -0.43 | 0.06857 | -0.039 | -6.266
-10 | -0.428 | 0.06382 | -0.041 | -6.712
-9.5 | -0.42 | 0.05971 | -0.043 | -7.039
-9 | -0.406 | 0.05469 | -0.046 | -7.42
-8.5 | -0.388 | 0.0489 | -0.053 | -7.924
-8 | -0.44 | 0.00955 | -0.092 | -46.048
-7.5 | -0.401 | 0.00818 | -0.092 | -48.959
-7 | -0.356 | 0.00786 | -0.093 | -45.255
-6.5 | -0.306 | 0.00763 | -0.093 | -40.172
-6 | -0.254 | 0.00739 | -0.094 | -34.33
-5.5 | -0.198 | 0.00725 | -0.094 | -27.308
-5 | -0.14 | 0.00703 | -0.094 | -19.929
-4.5 | -0.081 | 0.00679 | -0.095 | -11.921
-4 | -0.021 | 0.00661 | -0.095 | -3.177
-3.5 | 0.04 | 0.00645 | -0.096 | 6.142
-3 | 0.101 | 0.00543 | -0.096 | 18.53
-2.5 | 0.162 | 0.00532 | -0.096 | 30.411
-2 | 0.223 | 0.00531 | -0.097 | 42.069
-1.5 | 0.285 | 0.00535 | -0.097 | 53.174
-1 | 0.346 | 0.0051 | -0.098 | 67.824
-0.5 | 0.407 | 0.0051 | -0.098 | 79.663
0 | 0.47 | 0.00515 | -0.098 | 91.218
0.5 | 0.531 | 0.00528 | -0.099 | 100.632
1 | 0.592 | 0.00609 | -0.099 | 97.287
1.5 | 0.653 | 0.00631 | -0.099 | 103.564
2 | 0.714 | 0.00664 | -0.1 | 107.582
2.5 | 0.775 | 0.00686 | -0.1 | 112.874
3 | 0.835 | 0.00715 | -0.101 | 116.767
3.5 | 0.894 | 0.00752 | -0.101 | 118.939
4 | 0.952 | 0.00787 | -0.101 | 120.92
4.5 | 1.008 | 0.0083 | -0.102 | 121.415
5 | 1.061 | 0.00901 | -0.102 | 117.794
5.5 | 1.111 | 0.01159 | -0.102 | 95.86
6 | 1.158 | 0.01247 | -0.102 | 92.887
6.5 | 1.201 | 0.01319 | -0.103 | 91.051
7 | 1.238 | 0.01342 | -0.103 | 92.237
7.5 | 1.27 | 0.01417 | -0.103 | 89.584
8 | 1.294 | 0.01501 | -0.104 | 86.237
8.5 | 1.304 | 0.0158 | -0.103 | 82.541
9 | 1.31 | 0.0169 | -0.103 | 77.55
9.5 | 1.308 | 0.01774 | -0.104 | 73.753
10 | 1.295 | 0.01911 | -0.104 | 67.761
10.5 | 1.262 | 0.02082 | -0.103 | 60.626
11 | 1.22 | 0.02278 | -0.102 | 53.549
11.5 | 1.036 | 0.05832 | -0.08 | 17.761
12 | 0.935 | 0.08192 | -0.056 | 11.409
12.5 | 0.868 | 0.08865 | -0.052 | 9.787
13 | 0.795 | 0.09453 | -0.052 | 8.409
13.5 | 0.715 | 0.10178 | -0.05 | 7.025
14 | 0.63 | 0.109 | -0.049 | 5.778

## 54. Re 2M Mach 0.25 (2)
BIGFOIL.COM POLAR EXPORT
HS 602
HS 602 |  |  |  | Cl Max: | 1.5613 | at alpha= | 13 | deg
XFOIL ncrit=9 |  |  |  | L/D Max: | 125.77 | at alpha= | 4 | deg
Re: | 2000000 |  |  | Cd Min: | 0.17552 | at alpha= | 18 | deg
Mach: | 0.25 |  |  | Cl=0 at alpha= | -3.7702 | deg
|  |  |  | @ Cl=0.1, Cd= | 0.0060223
|  |  |  | @ Cl=0.4, Cd= | 0.0050148
|  |  |  | @ Cl=0.6, Cd= | 0.0053548
alpha (deg) | Cl | Cd | Cm | Cl/Cd
-15 | -0.3648 | 0.15116 | -0.0157 | -2.4133
-14.5 | -0.3565 | 0.14725 | -0.0186 | -2.4211
-14 | -0.3484 | 0.14265 | -0.0214 | -2.4423
-13.5 | -0.3431 | 0.13526 | -0.0248 | -2.5366
-13 | -0.3377 | 0.12807 | -0.0274 | -2.6368
-12.5 | -0.3335 | 0.12059 | -0.0299 | -2.7656
-12 | -0.3335 | 0.11286 | -0.0319 | -2.955
-11.5 | -0.3359 | 0.10453 | -0.0339 | -3.2134
-11 | -0.4399 | 0.10777 | -0.0282 | -4.0818
-10.5 | -0.4558 | 0.09493 | -0.0334 | -4.8014
-10 | -0.7296 | 0.02885 | -0.087 | -25.2894
-9.5 | -0.6796 | 0.02125 | -0.097 | -31.9812
-9 | -0.6158 | 0.01707 | -0.1021 | -36.075
-8.5 | -0.5531 | 0.01431 | -0.1047 | -38.6513
-8 | -0.488 | 0.01233 | -0.1067 | -39.5783
-7.5 | -0.4311 | 0.01056 | -0.1068 | -40.8239
-7 | -0.3742 | 0.00951 | -0.1063 | -39.3481
-6.5 | -0.3165 | 0.0089 | -0.1058 | -35.5618
-6 | -0.2588 | 0.00827 | -0.1053 | -31.2938
-5.5 | -0.2013 | 0.00761 | -0.1049 | -26.452
-5 | -0.1429 | 0.00728 | -0.1046 | -19.6291
-4.5 | -0.0848 | 0.00689 | -0.1042 | -12.3077
-4 | -0.0267 | 0.00662 | -0.1039 | -4.0332
-3.5 | 0.0314 | 0.00637 | -0.1037 | 4.9294
-3 | 0.0897 | 0.0061 | -0.1036 | 14.7049
-2 | 0.2064 | 0.00522 | -0.104 | 39.5402
-1.5 | 0.2649 | 0.00502 | -0.1041 | 52.7689
-1 | 0.3239 | 0.00498 | -0.1042 | 65.0402
-0.5 | 0.3826 | 0.005 | -0.1042 | 76.52
0 | 0.4414 | 0.00505 | -0.1042 | 87.4059
0.5 | 0.4999 | 0.00513 | -0.1041 | 97.4464
1 | 0.5584 | 0.00524 | -0.104 | 106.5649
1.5 | 0.6164 | 0.0054 | -0.1039 | 114.1481
2 | 0.6739 | 0.00562 | -0.1036 | 119.911
2.5 | 0.731 | 0.00589 | -0.1033 | 124.1087
3 | 0.787 | 0.00627 | -0.1028 | 125.5183
3.5 | 0.8419 | 0.00678 | -0.1021 | 124.174
4 | 0.898 | 0.00714 | -0.1016 | 125.7703
4.5 | 0.9514 | 0.0078 | -0.1006 | 121.9744
5 | 1.0034 | 0.00856 | -0.0995 | 117.2196
5.5 | 1.0526 | 0.0095 | -0.0979 | 110.8
6 | 1.1002 | 0.01 | -0.0956 | 110.02
6.5 | 1.153 | 0.01075 | -0.0943 | 107.2558
7 | 1.2047 | 0.01159 | -0.0928 | 103.9431
7.5 | 1.2561 | 0.01243 | -0.0912 | 101.0539
8 | 1.3074 | 0.01321 | -0.0895 | 98.9705
8.5 | 1.3544 | 0.01436 | -0.0871 | 94.3175
9 | 1.4022 | 0.01534 | -0.0848 | 91.4081
9.5 | 1.4465 | 0.01651 | -0.082 | 87.6136
10 | 1.4836 | 0.01808 | -0.0781 | 82.0575
10.5 | 1.506 | 0.02017 | -0.0721 | 74.6653
11 | 1.5276 | 0.02181 | -0.066 | 70.0413
11.5 | 1.5432 | 0.024 | -0.06 | 64.3
12 | 1.5535 | 0.02688 | -0.0545 | 57.7939
12.5 | 1.5581 | 0.03061 | -0.0498 | 50.9017
13 | 1.5613 | 0.03503 | -0.0465 | 44.5704
13.5 | 1.5548 | 0.04104 | -0.0445 | 37.885
14 | 1.5382 | 0.04907 | -0.0444 | 31.3471
14.5 | 1.5072 | 0.06009 | -0.0471 | 25.0824
15 | 1.4714 | 0.07343 | -0.0525 | 20.0381
15.5 | 1.4332 | 0.08886 | -0.0603 | 16.1287
16 | 1.3931 | 0.1061 | -0.07 | 13.1301
16.5 | 1.3602 | 0.12293 | -0.0799 | 11.0648
17 | 1.3274 | 0.14054 | -0.0906 | 9.445
17.5 | 1.2993 | 0.15777 | -0.1015 | 8.2354
18 | 1.2723 | 0.17552 | -0.113 | 7.2487

## 55. Re 2M Mach 0.50 (1)
BIGFOIL.COM POLAR EXPORT
HS 602
HS 602 |  |  |  | Cl Max: | 1.287 | at alpha= | 20 | deg
JavaFoil+Calcfoil stall+Eppler ext transition |  |  |  | L/D Max: | 119.058 | at alpha= | 3.5 | deg
Re: | 2000000 |  |  | Cd Min: | 0.0053 | at alpha= | -1 | deg
Mach: | 0.5 |  |  | Cl=0 at alpha= | -3.8284 | deg
|  |  |  | @ Cl=0.1, Cd= | 0.0068088
|  |  |  | @ Cl=0.4, Cd= | 0.0053144
|  |  |  | @ Cl=0.6, Cd= | 0.0057021
alpha (deg) | Cl | Cd | Cm | Cl/Cd
-20 | -0.88 | 0.17469 | -0.052 | -5.036
-19.5 | -0.853 | 0.16931 | -0.052 | -5.04
-19 | -0.827 | 0.16588 | -0.052 | -4.985
-18.5 | -0.8 | 0.15916 | -0.052 | -5.028
-18 | -0.774 | 0.1579 | -0.053 | -4.905
-17.5 | -0.746 | 0.15388 | -0.051 | -4.845
-17 | -0.718 | 0.14444 | -0.05 | -4.974
-16.5 | -0.691 | 0.14204 | -0.05 | -4.868
-16 | -0.664 | 0.13738 | -0.05 | -4.837
-15.5 | -0.638 | 0.12891 | -0.05 | -4.947
-15 | -0.611 | 0.12522 | -0.05 | -4.879
-14.5 | -0.584 | 0.12223 | -0.051 | -4.781
-14 | -0.556 | 0.11515 | -0.048 | -4.826
-13.5 | -0.529 | 0.11314 | -0.047 | -4.672
-13 | -0.502 | 0.10799 | -0.047 | -4.645
-12.5 | -0.475 | 0.1077 | -0.048 | -4.407
-12 | -0.448 | 0.10168 | -0.048 | -4.403
-11.5 | -0.42 | 0.09262 | -0.046 | -4.534
-11 | -0.393 | 0.08907 | -0.046 | -4.409
-10.5 | -0.366 | 0.08478 | -0.046 | -4.311
-10 | -0.338 | 0.08236 | -0.046 | -4.108
-9.5 | -0.311 | 0.07804 | -0.046 | -3.986
-9 | -0.283 | 0.06983 | -0.044 | -4.058
-8.5 | -0.256 | 0.05953 | -0.044 | -4.303
-8 | -0.229 | 0.05277 | -0.047 | -4.342
-7.5 | -0.202 | 0.04798 | -0.051 | -4.214
-7 | -0.174 | 0.04878 | -0.044 | -3.569
-6.5 | -0.233 | 0.04482 | -0.042 | -5.199
-6 | -0.212 | 0.0409 | -0.048 | -5.193
-5.5 | -0.213 | 0.00802 | -0.105 | -26.571
-5 | -0.153 | 0.00771 | -0.105 | -19.879
-4.5 | -0.089 | 0.00745 | -0.106 | -11.992
-4 | -0.023 | 0.00705 | -0.106 | -3.306
-3.5 | 0.044 | 0.00685 | -0.107 | 6.436
-3 | 0.112 | 0.0068 | -0.107 | 16.512
-2.5 | 0.181 | 0.00561 | -0.108 | 32.197
-2 | 0.249 | 0.00554 | -0.108 | 44.993
-1.5 | 0.318 | 0.00577 | -0.109 | 55.084
-1 | 0.386 | 0.0053 | -0.109 | 72.874
-0.5 | 0.454 | 0.00537 | -0.109 | 84.69
0 | 0.525 | 0.00543 | -0.11 | 96.701
0.5 | 0.593 | 0.00563 | -0.11 | 105.385
1 | 0.661 | 0.00633 | -0.111 | 104.515
1.5 | 0.729 | 0.00695 | -0.111 | 104.951
2 | 0.797 | 0.00742 | -0.112 | 107.494
2.5 | 0.865 | 0.00779 | -0.112 | 111.093
3 | 0.931 | 0.00793 | -0.112 | 117.389
3.5 | 0.997 | 0.00837 | -0.113 | 119.058
4 | 1.06 | 0.00899 | -0.113 | 117.835
4.5 | 1.117 | 0.00964 | -0.114 | 115.896
5 | 1.168 | 0.01298 | -0.114 | 89.983
5.5 | 1.209 | 0.0142 | -0.114 | 85.098
6 | 1.233 | 0.01529 | -0.115 | 80.628
6.5 | 1.218 | 0.01622 | -0.114 | 75.051
7 | 1.133 | 0.01773 | -0.114 | 63.87
7.5 | 0.761 | 0.01925 | -0.114 | 39.523
8 | 0.645 | 0.05782 | -0.05 | 11.148
8.5 | 0.674 | 0.0586 | -0.058 | 11.499
9 | 0.699 | 0.06578 | -0.053 | 10.622
9.5 | 0.725 | 0.08023 | -0.051 | 9.03
10 | 0.752 | 0.08355 | -0.052 | 8.995
10.5 | 0.778 | 0.0909 | -0.052 | 8.556
11 | 0.806 | 0.09868 | -0.057 | 8.169
11.5 | 0.832 | 0.09809 | -0.056 | 8.483
12 | 0.858 | 0.10123 | -0.056 | 8.479
12.5 | 0.886 | 0.11034 | -0.06 | 8.033
13 | 0.913 | 0.11335 | -0.06 | 8.052
13.5 | 0.939 | 0.11549 | -0.061 | 8.132
14 | 0.966 | 0.12199 | -0.062 | 7.919
14.5 | 0.996 | 0.12634 | -0.067 | 7.885
15 | 1.02 | 0.13415 | -0.066 | 7.606
15.5 | 1.047 | 0.14032 | -0.066 | 7.46
16 | 1.074 | 0.14212 | -0.068 | 7.554
16.5 | 1.105 | 0.15044 | -0.072 | 7.343
17 | 1.128 | 0.14744 | -0.07 | 7.65
17.5 | 1.154 | 0.15373 | -0.071 | 7.508
18 | 1.18 | 0.16016 | -0.072 | 7.371
18.5 | 1.211 | 0.1628 | -0.075 | 7.44
19 | 1.239 | 0.17174 | -0.077 | 7.215
19.5 | 1.261 | 0.17451 | -0.075 | 7.228
20 | 1.287 | 0.17692 | -0.076 | 7.277

## 56. Re 2M Mach 0.50 (2)
BIGFOIL.COM POLAR EXPORT
HS 602
HS 602 |  |  |  | Cl Max: | 1.3962 | at alpha= | 8.5 | deg
XFOIL ncrit=9 |  |  |  | L/D Max: | 128.386 | at alpha= | 3 | deg
Re: | 2000000 |  |  | Cd Min: | 0.26291 | at alpha= | -20 | deg
Mach: | 0.5 |  |  | Cl=0 at alpha= | -3.6752 | deg
|  |  |  | @ Cl=0.1, Cd= | 0.0065892
|  |  |  | @ Cl=0.4, Cd= | 0.0052569
|  |  |  | @ Cl=0.6, Cd= | 0.0055385
alpha (deg) | Cl | Cd | Cm | Cl/Cd
-20 | -0.709 | 0.26291 | 0.0366 | -2.6967
-19.5 | -0.6876 | 0.25446 | 0.0317 | -2.7022
-19 | -0.6665 | 0.24622 | 0.0271 | -2.7069
-18.5 | -0.6457 | 0.23809 | 0.0226 | -2.712
-18 | -0.6257 | 0.23069 | 0.0188 | -2.7123
-17.5 | -0.6049 | 0.22327 | 0.0148 | -2.7093
-17 | -0.5845 | 0.21576 | 0.0108 | -2.709
-16.5 | -0.5644 | 0.20805 | 0.0069 | -2.7128
-16 | -0.5451 | 0.19874 | 0.0024 | -2.7428
-15.5 | -0.5267 | 0.19063 | -0.0014 | -2.7629
-15 | -0.5088 | 0.18257 | -0.005 | -2.7869
-14.5 | -0.4921 | 0.17512 | -0.008 | -2.8101
-14 | -0.4736 | 0.16835 | -0.011 | -2.8132
-13.5 | -0.4566 | 0.16094 | -0.0141 | -2.8371
-13 | -0.4419 | 0.15234 | -0.0178 | -2.9007
-12.5 | -0.4292 | 0.14386 | -0.0211 | -2.9835
-12 | -0.4167 | 0.13588 | -0.024 | -3.0667
-11.5 | -0.2927 | 0.11349 | -0.0361 | -2.5791
-11 | -0.3949 | 0.12088 | -0.0289 | -3.2669
-10.5 | -0.3861 | 0.11316 | -0.0316 | -3.412
-10 | -0.3809 | 0.10492 | -0.0343 | -3.6304
-9.5 | -0.3788 | 0.09665 | -0.037 | -3.9193
-9 | -0.3799 | 0.08862 | -0.0393 | -4.2868
-8.5 | -0.3884 | 0.08034 | -0.0412 | -4.8345
-8 | -0.3813 | 0.06821 | -0.0529 | -5.5901
-7.5 | -0.3782 | 0.05458 | -0.0686 | -6.9293
-7 | -0.3558 | 0.03193 | -0.1087 | -11.1431
-6.5 | -0.3405 | 0.02172 | -0.1197 | -15.6768
-6 | -0.3071 | 0.01428 | -0.1209 | -21.5056
-5.5 | -0.2485 | 0.01048 | -0.1198 | -23.7118
-5 | -0.182 | 0.0087 | -0.1186 | -20.9195
-4.5 | -0.1132 | 0.00789 | -0.1174 | -14.3473
-4 | -0.0445 | 0.0073 | -0.1165 | -6.0959
-3.5 | 0.024 | 0.00693 | -0.1158 | 3.4632
-3 | 0.0921 | 0.00663 | -0.1154 | 13.8914
-2.5 | 0.1599 | 0.00628 | -0.1152 | 25.4618
-2 | 0.2275 | 0.00573 | -0.1154 | 39.7033
-1 | 0.3622 | 0.00524 | -0.1155 | 69.1221
-0.5 | 0.4294 | 0.00527 | -0.1154 | 81.4801
0 | 0.4965 | 0.00533 | -0.1152 | 93.152
0.5 | 0.5632 | 0.00545 | -0.115 | 103.3394
1 | 0.6297 | 0.00561 | -0.1147 | 112.246
1.5 | 0.6957 | 0.00584 | -0.1142 | 119.1267
2 | 0.7612 | 0.00614 | -0.1135 | 123.9739
2.5 | 0.8264 | 0.0065 | -0.1126 | 127.1385
3 | 0.891 | 0.00694 | -0.1116 | 128.3862
3.5 | 0.9547 | 0.00748 | -0.1102 | 127.6337
4 | 1.0192 | 0.00799 | -0.1087 | 127.5594
4.5 | 1.0777 | 0.00899 | -0.1061 | 119.8776
5.5 | 1.1887 | 0.0114 | -0.0995 | 104.2719
6 | 1.2463 | 0.01225 | -0.0958 | 101.7388
6.5 | 1.2991 | 0.01302 | -0.0907 | 99.7773
7 | 1.3493 | 0.01454 | -0.0851 | 92.7992
7.5 | 1.3842 | 0.01647 | -0.0772 | 84.0437
8 | 1.3955 | 0.01917 | -0.0668 | 72.796
8.5 | 1.3962 | 0.02313 | -0.0576 | 60.3632
9 | 1.3863 | 0.02885 | -0.0505 | 48.052
9.5 | 1.3663 | 0.03657 | -0.0467 | 37.3612
10 | 1.336 | 0.04664 | -0.0466 | 28.6449
10.5 | 1.3012 | 0.05873 | -0.0505 | 22.1556
11 | 1.2655 | 0.07272 | -0.0577 | 17.4024
11.5 | 1.2316 | 0.08821 | -0.0672 | 13.9621
12 | 1.1995 | 0.10482 | -0.0778 | 11.4434
12.5 | 1.1708 | 0.12191 | -0.0887 | 9.6038
13 | 1.1458 | 0.13922 | -0.0996 | 8.2301
13.5 | 1.1253 | 0.15639 | -0.1104 | 7.1955

## 57. Re 3M Mach 0.00 (1)
BIGFOIL.COM POLAR EXPORT
HS 602
HS 602 |  |  |  | Cl Max: | 1.365 | at alpha= | 10.5 | deg
JavaFoil+Calcfoil stall+Eppler ext transition |  |  |  | L/D Max: | 125.852 | at alpha= | 4 | deg
Re: | 3000000 |  |  | Cd Min: | 0.0048 | at alpha= | -1 | deg
Mach: | 0 |  |  | Cl=0 at alpha= | -3.8276 | deg
|  |  |  | @ Cl=0.1, Cd= | 0.005307
|  |  |  | @ Cl=0.4, Cd= | 0.004931
|  |  |  | @ Cl=0.6, Cd= | 0.0058832
alpha (deg) | Cl | Cd | Cm | Cl/Cd
-18 | -0.416 | 0.14166 | -0.04 | -2.94
-17.5 | -0.431 | 0.13395 | -0.04 | -3.216
-17 | -0.445 | 0.12927 | -0.041 | -3.442
-16.5 | -0.459 | 0.1241 | -0.041 | -3.695
-16 | -0.471 | 0.11807 | -0.04 | -3.991
-15.5 | -0.483 | 0.11228 | -0.04 | -4.303
-15 | -0.493 | 0.1089 | -0.038 | -4.53
-14.5 | -0.503 | 0.10319 | -0.039 | -4.874
-14 | -0.51 | 0.09708 | -0.039 | -5.256
-13.5 | -0.517 | 0.0909 | -0.041 | -5.682
-13 | -0.52 | 0.08488 | -0.042 | -6.122
-12.5 | -0.52 | 0.08076 | -0.042 | -6.437
-12 | -0.517 | 0.07528 | -0.043 | -6.869
-11.5 | -0.512 | 0.07014 | -0.046 | -7.294
-11 | -0.503 | 0.06488 | -0.048 | -7.75
-10.5 | -0.493 | 0.05759 | -0.054 | -8.56
-10 | -0.494 | 0.04021 | -0.067 | -12.289
-9.5 | -0.517 | 0.01557 | -0.081 | -33.171
-9 | -0.518 | 0.00909 | -0.088 | -57.041
-8.5 | -0.483 | 0.00866 | -0.088 | -55.733
-8 | -0.442 | 0.00729 | -0.089 | -60.659
-7.5 | -0.398 | 0.00746 | -0.089 | -53.425
-7 | -0.351 | 0.00724 | -0.09 | -48.447
-6.5 | -0.3 | 0.00713 | -0.09 | -42.158
-6 | -0.248 | 0.00686 | -0.091 | -36.089
-5.5 | -0.193 | 0.00669 | -0.091 | -28.812
-5 | -0.136 | 0.00609 | -0.091 | -22.371
-4.5 | -0.079 | 0.00599 | -0.092 | -13.119
-4 | -0.02 | 0.00614 | -0.092 | -3.321
-3.5 | 0.038 | 0.00605 | -0.093 | 6.345
-3 | 0.097 | 0.00532 | -0.093 | 18.31
-2.5 | 0.157 | 0.00506 | -0.093 | 30.985
-2 | 0.216 | 0.00504 | -0.094 | 42.931
-1.5 | 0.276 | 0.00504 | -0.094 | 54.67
-1 | 0.335 | 0.0048 | -0.094 | 69.795
-0.5 | 0.394 | 0.00493 | -0.095 | 79.821
0 | 0.455 | 0.00494 | -0.095 | 92.096
0.5 | 0.514 | 0.00511 | -0.096 | 100.524
1 | 0.573 | 0.00581 | -0.096 | 98.608
1.5 | 0.632 | 0.00597 | -0.096 | 105.836
2 | 0.691 | 0.00625 | -0.097 | 110.666
2.5 | 0.75 | 0.0067 | -0.097 | 111.913
3 | 0.808 | 0.00693 | -0.097 | 116.67
3.5 | 0.866 | 0.00702 | -0.098 | 123.411
4 | 0.923 | 0.00733 | -0.098 | 125.852
4.5 | 0.977 | 0.00795 | -0.098 | 122.989
5 | 1.03 | 0.0084 | -0.099 | 122.566
5.5 | 1.081 | 0.00897 | -0.099 | 120.524
6 | 1.129 | 0.01118 | -0.099 | 100.977
6.5 | 1.173 | 0.01163 | -0.1 | 100.905
7 | 1.215 | 0.01234 | -0.1 | 98.469
7.5 | 1.252 | 0.01281 | -0.1 | 97.715
8 | 1.285 | 0.01303 | -0.1 | 98.66
8.5 | 1.314 | 0.01366 | -0.101 | 96.169
9 | 1.337 | 0.01436 | -0.101 | 93.12
9.5 | 1.355 | 0.01521 | -0.101 | 89.086
10 | 1.359 | 0.0159 | -0.101 | 85.465
10.5 | 1.365 | 0.0167 | -0.101 | 81.72
11 | 1.364 | 0.01764 | -0.101 | 77.348
11.5 | 1.357 | 0.01886 | -0.101 | 71.914
12 | 1.329 | 0.02038 | -0.1 | 65.193
12.5 | 1.293 | 0.02226 | -0.1 | 58.11
13 | 1.25 | 0.02462 | -0.099 | 50.789
13.5 | 1.196 | 0.02919 | -0.097 | 40.963
14 | 1.116 | 0.04154 | -0.092 | 26.865
14.5 | 1.001 | 0.07683 | -0.078 | 13.035
15 | 0.937 | 0.09726 | -0.068 | 9.632
15.5 | 0.892 | 0.10755 | -0.064 | 8.294

## 58. Re 3M Mach 0.00 (2)
BIGFOIL.COM POLAR EXPORT
HS 602
HS 602 |  |  |  | Cl Max: | 1.7707 | at alpha= | 17 | deg
XFOIL ncrit=9 |  |  |  | L/D Max: | 129.552 | at alpha= | 4 | deg
Re: | 3000000 |  |  | Cd Min: | 0.11162 | at alpha= | 20 | deg
Mach: | 0 |  |  | Cl=0 at alpha= | -3.782 | deg
|  |  |  | @ Cl=0.1, Cd= | 0.0056188
|  |  |  | @ Cl=0.4, Cd= | 0.0046502
|  |  |  | @ Cl=0.6, Cd= | 0.0050543
alpha (deg) | Cl | Cd | Cm | Cl/Cd
-15.5 | -1.0639 | 0.05296 | -0.0621 | -20.0887
-15 | -1.1098 | 0.03796 | -0.0745 | -29.236
-14.5 | -1.139 | 0.0274 | -0.0849 | -41.5693
-14 | -1.1253 | 0.02329 | -0.0857 | -48.3169
-13.5 | -1.0954 | 0.02117 | -0.0845 | -51.743
-13 | -1.0626 | 0.01945 | -0.0827 | -54.6324
-12.5 | -1.0027 | 0.01793 | -0.0857 | -55.923
-12 | -0.9424 | 0.01655 | -0.0884 | -56.9426
-11.5 | -0.8808 | 0.01534 | -0.0911 | -57.4185
-11 | -0.8208 | 0.01435 | -0.093 | -57.1986
-10.5 | -0.761 | 0.01348 | -0.0948 | -56.454
-10 | -0.6994 | 0.01206 | -0.0972 | -57.9934
-9.5 | -0.636 | 0.01052 | -0.1 | -60.4563
-9 | -0.5791 | 0.00977 | -0.1007 | -59.2733
-8.5 | -0.522 | 0.00917 | -0.1013 | -56.9248
-8 | -0.4668 | 0.00868 | -0.1013 | -53.7788
-7.5 | -0.412 | 0.00829 | -0.1012 | -49.6984
-7 | -0.3577 | 0.00761 | -0.101 | -47.0039
-6.5 | -0.3027 | 0.00728 | -0.1008 | -41.5797
-6 | -0.2472 | 0.00701 | -0.1007 | -35.2639
-5.5 | -0.1919 | 0.00665 | -0.1005 | -28.8571
-5 | -0.1361 | 0.00645 | -0.1005 | -21.1008
-4.5 | -0.0803 | 0.00624 | -0.1003 | -12.8686
-4 | -0.0245 | 0.00608 | -0.1003 | -4.0296
-3.5 | 0.0317 | 0.0059 | -0.1003 | 5.3729
-3 | 0.0881 | 0.00568 | -0.1004 | 15.5106
-2.5 | 0.1445 | 0.00539 | -0.1006 | 26.8089
-2 | 0.2012 | 0.00502 | -0.1009 | 40.0797
-1.5 | 0.2577 | 0.00473 | -0.1011 | 54.482
-1 | 0.3145 | 0.00464 | -0.1013 | 67.7802
-0.5 | 0.3714 | 0.00463 | -0.1014 | 80.216
0 | 0.428 | 0.00467 | -0.1014 | 91.6488
0.5 | 0.4845 | 0.00475 | -0.1014 | 102
1 | 0.5408 | 0.00486 | -0.1014 | 111.2757
1.5 | 0.5964 | 0.00504 | -0.1013 | 118.3333
2 | 0.6519 | 0.00526 | -0.1012 | 123.9354
2.5 | 0.7068 | 0.00552 | -0.101 | 128.0435
3 | 0.7598 | 0.00602 | -0.1005 | 126.2126
3.5 | 0.814 | 0.00635 | -0.1002 | 128.189
4 | 0.868 | 0.0067 | -0.0999 | 129.5522
4.5 | 0.9192 | 0.00736 | -0.0992 | 124.8913
5 | 0.9697 | 0.00807 | -0.0984 | 120.1611
5.5 | 1.0197 | 0.00882 | -0.0976 | 115.6122
6 | 1.0705 | 0.00935 | -0.0968 | 114.492
6.5 | 1.1184 | 0.00951 | -0.0953 | 117.6025
7 | 1.1694 | 0.01012 | -0.0946 | 115.5534
7.5 | 1.2197 | 0.01079 | -0.0937 | 113.0399
8 | 1.2701 | 0.01137 | -0.0929 | 111.7062
8.5 | 1.3195 | 0.01203 | -0.0919 | 109.6841
9 | 1.3686 | 0.01265 | -0.091 | 108.1897
9.5 | 1.4159 | 0.01341 | -0.0897 | 105.5854
10 | 1.4606 | 0.01437 | -0.0881 | 101.6423
10.5 | 1.5063 | 0.01511 | -0.0867 | 99.6889
11 | 1.5503 | 0.01592 | -0.085 | 97.3807
11.5 | 1.5919 | 0.01684 | -0.083 | 94.5309
12 | 1.6299 | 0.01791 | -0.0805 | 91.005
12.5 | 1.6586 | 0.01946 | -0.0766 | 85.2312
13 | 1.6753 | 0.02099 | -0.0707 | 79.8142
13.5 | 1.6988 | 0.02223 | -0.0663 | 76.4193
14 | 1.7189 | 0.02382 | -0.062 | 72.162
14.5 | 1.7363 | 0.02577 | -0.058 | 67.3768
15 | 1.7494 | 0.02826 | -0.0542 | 61.9038
15.5 | 1.7596 | 0.03126 | -0.051 | 56.2892
16 | 1.7684 | 0.03472 | -0.0485 | 50.9332
16.5 | 1.7699 | 0.03931 | -0.0466 | 45.0242
17 | 1.7707 | 0.04443 | -0.0458 | 39.8537
17.5 | 1.7659 | 0.05073 | -0.0459 | 34.8098
18 | 1.7532 | 0.05874 | -0.0474 | 29.8468
18.5 | 1.7347 | 0.06841 | -0.0503 | 25.3574
19 | 1.7085 | 0.08021 | -0.0551 | 21.3003
19.5 | 1.6723 | 0.09483 | -0.0621 | 17.6347
20 | 1.6302 | 0.11162 | -0.0711 | 14.6049

## 59. Re 3M Mach 0.10 (1)
BIGFOIL.COM POLAR EXPORT
HS 602
HS 602 |  |  |  | Cl Max: | 1.356 | at alpha= | 10.5 | deg
JavaFoil+Calcfoil stall+Eppler ext transition |  |  |  | L/D Max: | 126.046 | at alpha= | 4 | deg
Re: | 3000000 |  |  | Cd Min: | 0.00483 | at alpha= | -1 | deg
Mach: | 0.1 |  |  | Cl=0 at alpha= | -3.8305 | deg
|  |  |  | @ Cl=0.1, Cd= | 0.0052437
|  |  |  | @ Cl=0.4, Cd= | 0.0048866
|  |  |  | @ Cl=0.6, Cd= | 0.005898
alpha (deg) | Cl | Cd | Cm | Cl/Cd
-14 | -0.486 | 0.0977 | -0.039 | -4.978
-13.5 | -0.495 | 0.09231 | -0.04 | -5.364
-13 | -0.501 | 0.08684 | -0.041 | -5.775
-12.5 | -0.504 | 0.0815 | -0.041 | -6.187
-12 | -0.504 | 0.07612 | -0.043 | -6.625
-11.5 | -0.501 | 0.07108 | -0.044 | -7.045
-11 | -0.494 | 0.06607 | -0.047 | -7.481
-10.5 | -0.485 | 0.06 | -0.051 | -8.078
-10 | -0.473 | 0.05315 | -0.056 | -8.896
-9.5 | -0.504 | 0.01914 | -0.079 | -26.344
-9 | -0.517 | 0.00956 | -0.088 | -54.058
-8.5 | -0.482 | 0.00876 | -0.089 | -55.018
-8 | -0.443 | 0.00775 | -0.089 | -57.085
-7.5 | -0.399 | 0.00755 | -0.09 | -52.807
-7 | -0.352 | 0.00734 | -0.09 | -47.949
-6.5 | -0.301 | 0.0071 | -0.091 | -42.432
-6 | -0.249 | 0.00694 | -0.091 | -35.799
-5.5 | -0.194 | 0.00677 | -0.091 | -28.599
-5 | -0.137 | 0.00613 | -0.092 | -22.333
-4.5 | -0.079 | 0.00592 | -0.092 | -13.337
-4 | -0.02 | 0.00617 | -0.093 | -3.316
-3.5 | 0.039 | 0.00598 | -0.093 | 6.45
-3 | 0.098 | 0.00525 | -0.093 | 18.675
-2.5 | 0.158 | 0.00506 | -0.094 | 31.145
-2 | 0.217 | 0.00503 | -0.094 | 43.208
-1.5 | 0.277 | 0.00508 | -0.095 | 54.488
-1 | 0.336 | 0.00483 | -0.095 | 69.653
-0.5 | 0.396 | 0.00488 | -0.095 | 81.019
0 | 0.457 | 0.00498 | -0.096 | 91.881
0.5 | 0.517 | 0.00509 | -0.096 | 101.453
1 | 0.576 | 0.00585 | -0.096 | 98.573
1.5 | 0.636 | 0.00597 | -0.097 | 106.408
2 | 0.695 | 0.00627 | -0.097 | 110.821
2.5 | 0.754 | 0.00674 | -0.097 | 111.895
3 | 0.812 | 0.00696 | -0.098 | 116.691
3.5 | 0.87 | 0.00704 | -0.098 | 123.679
4 | 0.927 | 0.00736 | -0.098 | 126.046
4.5 | 0.982 | 0.00797 | -0.099 | 123.249
5 | 1.035 | 0.00843 | -0.099 | 122.825
5.5 | 1.085 | 0.01049 | -0.099 | 103.519
6 | 1.133 | 0.01125 | -0.1 | 100.69
6.5 | 1.178 | 0.01172 | -0.1 | 100.53
7 | 1.219 | 0.01243 | -0.1 | 98.049
7.5 | 1.255 | 0.01294 | -0.101 | 97.04
8 | 1.287 | 0.01317 | -0.101 | 97.785
8.5 | 1.314 | 0.01383 | -0.101 | 95.054
9 | 1.336 | 0.01456 | -0.101 | 91.756
9.5 | 1.352 | 0.0153 | -0.102 | 88.367
10 | 1.353 | 0.01602 | -0.101 | 84.509
10.5 | 1.356 | 0.01696 | -0.101 | 79.922
11 | 1.352 | 0.01799 | -0.101 | 75.143
11.5 | 1.338 | 0.0193 | -0.101 | 69.313
12 | 1.305 | 0.02095 | -0.1 | 62.319
12.5 | 1.264 | 0.02298 | -0.1 | 54.985
13 | 1.211 | 0.02655 | -0.098 | 45.592
13.5 | 1.142 | 0.03348 | -0.095 | 34.11
14 | 1.045 | 0.05309 | -0.088 | 19.69
14.5 | 1.005 | 0.05463 | -0.088 | 18.393
15 | 0.884 | 0.10335 | -0.064 | 8.55
15.5 | 0.836 | 0.11298 | -0.06 | 7.4

## 60. Re 3M Mach 0.10 (2)
BIGFOIL.COM POLAR EXPORT
HS 602
HS 602 |  |  |  | Cl Max: | 1.7499 | at alpha= | 16 | deg
XFOIL ncrit=9 |  |  |  | L/D Max: | 129.703 | at alpha= | 4 | deg
Re: | 3000000 |  |  | Cd Min: | 0.1316 | at alpha= | 20 | deg
Mach: | 0.1 |  |  | Cl=0 at alpha= | -3.7783 | deg
|  |  |  | @ Cl=0.1, Cd= | 0.0056423
|  |  |  | @ Cl=0.4, Cd= | 0.0046641
|  |  |  | @ Cl=0.6, Cd= | 0.0050508
alpha (deg) | Cl | Cd | Cm | Cl/Cd
-15 | -0.95 | 0.0678 | -0.0519 | -14.0118
-14.5 | -1.0551 | 0.04142 | -0.0721 | -25.4732
-14 | -1.0947 | 0.0296 | -0.0825 | -36.9831
-13.5 | -1.0845 | 0.02444 | -0.086 | -44.374
-13 | -1.061 | 0.02166 | -0.0845 | -48.9843
-12.5 | -1.0111 | 0.01962 | -0.0861 | -51.5341
-12 | -0.9508 | 0.01783 | -0.0891 | -53.3259
-11.5 | -0.8891 | 0.01628 | -0.092 | -54.613
-11 | -0.8284 | 0.01498 | -0.0941 | -55.3004
-10.5 | -0.7682 | 0.01397 | -0.0958 | -54.9893
-10 | -0.705 | 0.01307 | -0.0979 | -53.9403
-9.5 | -0.6416 | 0.01089 | -0.101 | -58.9164
-9 | -0.5842 | 0.01 | -0.1017 | -58.42
-8.5 | -0.5266 | 0.00934 | -0.1022 | -56.3812
-8 | -0.4709 | 0.0088 | -0.1021 | -53.5114
-7.5 | -0.4157 | 0.00837 | -0.1019 | -49.6655
-7 | -0.3609 | 0.0077 | -0.1017 | -46.8701
-6.5 | -0.3055 | 0.00734 | -0.1015 | -41.6213
-6 | -0.2495 | 0.00704 | -0.1013 | -35.4403
-5.5 | -0.1937 | 0.00669 | -0.1011 | -28.9537
-5 | -0.1375 | 0.00647 | -0.101 | -21.2519
-4.5 | -0.0813 | 0.00626 | -0.1009 | -12.9872
-4 | -0.0251 | 0.0061 | -0.1008 | -4.1148
-3.5 | 0.0315 | 0.00592 | -0.1008 | 5.3209
-3 | 0.0883 | 0.0057 | -0.1009 | 15.4912
-2.5 | 0.1451 | 0.00542 | -0.1011 | 26.7712
-2 | 0.2021 | 0.00504 | -0.1014 | 40.0992
-1.5 | 0.259 | 0.00475 | -0.1016 | 54.5263
-1 | 0.3162 | 0.00465 | -0.1018 | 68
-0.5 | 0.3733 | 0.00465 | -0.1019 | 80.2796
0 | 0.4303 | 0.00468 | -0.1019 | 91.9444
0.5 | 0.4871 | 0.00476 | -0.1019 | 102.3319
1 | 0.5437 | 0.00488 | -0.1019 | 111.4139
1.5 | 0.5998 | 0.00505 | -0.1018 | 118.7723
2 | 0.6554 | 0.00528 | -0.1016 | 124.1288
2.5 | 0.7108 | 0.00554 | -0.1014 | 128.3032
3 | 0.7641 | 0.00603 | -0.1009 | 126.7164
3.5 | 0.8187 | 0.00637 | -0.1006 | 128.5243
4 | 0.8729 | 0.00673 | -0.1003 | 129.7028
4.5 | 0.9244 | 0.00741 | -0.0995 | 124.7503
5 | 0.9753 | 0.00813 | -0.0987 | 119.9631
5.5 | 1.0253 | 0.00891 | -0.0977 | 115.073
6 | 1.0768 | 0.00941 | -0.097 | 114.4315
6.5 | 1.1249 | 0.00959 | -0.0954 | 117.2993
7 | 1.1762 | 0.01023 | -0.0946 | 114.9756
7.5 | 1.2271 | 0.01087 | -0.0937 | 112.8887
8 | 1.2777 | 0.01149 | -0.0927 | 111.201
8.5 | 1.3276 | 0.01215 | -0.0917 | 109.2675
9 | 1.3768 | 0.01281 | -0.0906 | 107.4785
9.5 | 1.4237 | 0.01366 | -0.0891 | 104.224
10 | 1.4692 | 0.01457 | -0.0874 | 100.8373
10.5 | 1.5147 | 0.01537 | -0.0857 | 98.5491
11 | 1.5583 | 0.01625 | -0.0838 | 95.8954
11.5 | 1.599 | 0.01725 | -0.0815 | 92.6957
12 | 1.6344 | 0.01851 | -0.0784 | 88.2982
12.5 | 1.651 | 0.02042 | -0.0722 | 80.8521
13 | 1.6742 | 0.02166 | -0.0674 | 77.2946
13.5 | 1.6961 | 0.02314 | -0.0629 | 73.2973
14 | 1.7137 | 0.02507 | -0.0585 | 68.3566
14.5 | 1.7281 | 0.02745 | -0.0545 | 62.9545
15 | 1.7381 | 0.03045 | -0.0509 | 57.0805
15.5 | 1.7448 | 0.03411 | -0.048 | 51.1522
16 | 1.7499 | 0.03835 | -0.046 | 45.6297
16.5 | 1.7463 | 0.04401 | -0.045 | 39.6796
17 | 1.7419 | 0.05033 | -0.0451 | 34.6096
17.5 | 1.7304 | 0.05828 | -0.0465 | 29.6911
18 | 1.7083 | 0.06858 | -0.0497 | 24.9096
18.5 | 1.6801 | 0.08092 | -0.0549 | 20.7625
19 | 1.6447 | 0.0956 | -0.0621 | 17.204
19.5 | 1.6013 | 0.11281 | -0.0714 | 14.1947
20 | 1.5543 | 0.1316 | -0.0825 | 11.8108

## 61. Re 3M Mach 0.25 (1)
BIGFOIL.COM POLAR EXPORT
HS 602
HS 602 |  |  |  | Cl Max: | 1.312 | at alpha= | 9 | deg
JavaFoil+Calcfoil stall+Eppler ext transition |  |  |  | L/D Max: | 126.161 | at alpha= | 4.5 | deg
Re: | 3000000 |  |  | Cd Min: | 0.00486 | at alpha= | -1 | deg
Mach: | 0.25 |  |  | Cl=0 at alpha= | -3.8279 | deg
|  |  |  | @ Cl=0.1, Cd= | 0.0053618
|  |  |  | @ Cl=0.4, Cd= | 0.004922
|  |  |  | @ Cl=0.6, Cd= | 0.0059785
alpha (deg) | Cl | Cd | Cm | Cl/Cd
-13.5 | -0.303 | 0.09445 | -0.043 | -3.21
-13 | -0.338 | 0.09141 | -0.041 | -3.702
-12.5 | -0.369 | 0.08482 | -0.041 | -4.351
-12 | -0.394 | 0.08188 | -0.04 | -4.808
-11.5 | -0.413 | 0.07662 | -0.041 | -5.385
-11 | -0.425 | 0.07164 | -0.041 | -5.928
-10.5 | -0.43 | 0.0668 | -0.041 | -6.44
-10 | -0.429 | 0.06214 | -0.044 | -6.906
-9.5 | -0.422 | 0.05739 | -0.048 | -7.352
-9 | -0.41 | 0.05041 | -0.055 | -8.141
-8.5 | -0.452 | 0.01247 | -0.087 | -36.238
-8 | -0.44 | 0.0082 | -0.092 | -53.683
-7.5 | -0.401 | 0.00778 | -0.092 | -51.512
-7 | -0.356 | 0.00747 | -0.093 | -47.624
-6.5 | -0.306 | 0.00736 | -0.093 | -41.634
-6 | -0.254 | 0.00708 | -0.094 | -35.83
-5.5 | -0.198 | 0.0069 | -0.094 | -28.698
-5 | -0.14 | 0.00665 | -0.094 | -21.079
-4.5 | -0.081 | 0.00597 | -0.095 | -13.578
-4 | -0.021 | 0.00619 | -0.095 | -3.397
-3.5 | 0.04 | 0.00607 | -0.096 | 6.526
-3 | 0.101 | 0.00535 | -0.096 | 18.806
-2.5 | 0.162 | 0.00509 | -0.096 | 31.783
-2 | 0.223 | 0.00511 | -0.097 | 43.655
-1.5 | 0.285 | 0.00512 | -0.097 | 55.559
-1 | 0.346 | 0.00486 | -0.098 | 71.178
-0.5 | 0.407 | 0.00493 | -0.098 | 82.546
0 | 0.47 | 0.00501 | -0.098 | 93.677
0.5 | 0.531 | 0.00511 | -0.099 | 103.968
1 | 0.592 | 0.00593 | -0.099 | 99.796
1.5 | 0.653 | 0.0063 | -0.099 | 103.647
2 | 0.714 | 0.00658 | -0.1 | 108.474
2.5 | 0.775 | 0.00667 | -0.1 | 116.177
3 | 0.835 | 0.00691 | -0.101 | 120.723
3.5 | 0.894 | 0.00721 | -0.101 | 123.965
4 | 0.952 | 0.00759 | -0.101 | 125.44
4.5 | 1.008 | 0.00799 | -0.102 | 126.161
5 | 1.061 | 0.00875 | -0.102 | 121.266
5.5 | 1.111 | 0.01085 | -0.102 | 102.465
6 | 1.158 | 0.01164 | -0.102 | 99.505
6.5 | 1.201 | 0.01234 | -0.103 | 97.337
7 | 1.238 | 0.01302 | -0.103 | 95.082
7.5 | 1.27 | 0.01363 | -0.103 | 93.142
8 | 1.294 | 0.01391 | -0.104 | 93.008
8.5 | 1.311 | 0.01464 | -0.104 | 89.539
9 | 1.312 | 0.01564 | -0.104 | 83.924
9.5 | 1.31 | 0.01642 | -0.104 | 79.762
10 | 1.297 | 0.01769 | -0.104 | 73.335
10.5 | 1.272 | 0.01901 | -0.104 | 66.926
11 | 1.233 | 0.02043 | -0.103 | 60.342
11.5 | 1.179 | 0.02309 | -0.102 | 51.064
12 | 1.093 | 0.02781 | -0.099 | 39.303
12.5 | 0.967 | 0.04291 | -0.092 | 22.547
13 | 0.814 | 0.08219 | -0.07 | 9.898
13.5 | 0.721 | 0.09569 | -0.06 | 7.532
14 | 0.633 | 0.10404 | -0.056 | 6.081

## 62. Re 3M Mach 0.25 (2)
BIGFOIL.COM POLAR EXPORT
HS 602
HS 602 |  |  |  | Cl Max: | 1.6314 | at alpha= | 13 | deg
XFOIL ncrit=9 |  |  |  | L/D Max: | 130.123 | at alpha= | 3.5 | deg
Re: | 3000000 |  |  | Cd Min: | 0.1848 | at alpha= | -16 | deg
Mach: | 0.25 |  |  | Cl=0 at alpha= | -3.7598 | deg
|  |  |  | @ Cl=0.1, Cd= | 0.0057574
|  |  |  | @ Cl=0.4, Cd= | 0.0047108
|  |  |  | @ Cl=0.6, Cd= | 0.0050812
alpha (deg) | Cl | Cd | Cm | Cl/Cd
-16 | -0.5395 | 0.1848 | 0.0033 | -2.9194
-15.5 | -0.524 | 0.17856 | 0.0003 | -2.9346
-15 | -0.509 | 0.17195 | -0.0027 | -2.9602
-14.5 | -0.4952 | 0.16499 | -0.0057 | -3.0014
-14 | -0.484 | 0.15631 | -0.009 | -3.0964
-13.5 | -0.4743 | 0.14888 | -0.0119 | -3.1858
-13 | -0.47 | 0.13926 | -0.0153 | -3.375
-12.5 | -0.4653 | 0.13014 | -0.0186 | -3.5754
-12 | -0.4655 | 0.12005 | -0.0224 | -3.8776
-11.5 | -0.661 | 0.07084 | -0.0488 | -9.3309
-11 | -0.7939 | 0.03999 | -0.0696 | -19.8525
-10.5 | -0.7885 | 0.02375 | -0.0958 | -33.2
-10 | -0.7363 | 0.01835 | -0.1012 | -40.1253
-9.5 | -0.6704 | 0.01523 | -0.1051 | -44.0184
-9 | -0.6112 | 0.01221 | -0.107 | -50.0573
-8.5 | -0.5517 | 0.01072 | -0.1073 | -51.4646
-8 | -0.4938 | 0.00979 | -0.1069 | -50.4392
-7.5 | -0.4364 | 0.00901 | -0.1063 | -48.4351
-6.5 | -0.3207 | 0.00768 | -0.1052 | -41.7578
-6 | -0.2623 | 0.00729 | -0.1048 | -35.9808
-5.5 | -0.2037 | 0.007 | -0.1044 | -29.1
-5 | -0.1453 | 0.00661 | -0.1041 | -21.9818
-4.5 | -0.0868 | 0.0064 | -0.1039 | -13.5625
-4 | -0.0282 | 0.00622 | -0.1037 | -4.5338
-3.5 | 0.0305 | 0.00603 | -0.1036 | 5.058
-3 | 0.0893 | 0.00581 | -0.1036 | 15.3701
-2.5 | 0.1483 | 0.00552 | -0.1037 | 26.8659
-1.5 | 0.2661 | 0.0048 | -0.1043 | 55.4375
-1 | 0.3251 | 0.00469 | -0.1044 | 69.3177
-0.5 | 0.3841 | 0.0047 | -0.1045 | 81.7234
0 | 0.443 | 0.00474 | -0.1045 | 93.4599
0.5 | 0.5017 | 0.00481 | -0.1045 | 104.3035
1 | 0.5601 | 0.00495 | -0.1044 | 113.1515
1.5 | 0.6179 | 0.00514 | -0.1043 | 120.214
2 | 0.6754 | 0.00538 | -0.104 | 125.539
2.5 | 0.7326 | 0.00566 | -0.1037 | 129.4346
3 | 0.7878 | 0.00615 | -0.1031 | 128.0976
3.5 | 0.8445 | 0.00649 | -0.1027 | 130.1233
4.5 | 0.9535 | 0.00762 | -0.1012 | 125.1312
5 | 1.0054 | 0.00847 | -0.1 | 118.7013
5.5 | 1.0574 | 0.00928 | -0.0988 | 113.944
6 | 1.1112 | 0.00981 | -0.0977 | 113.2722
6.5 | 1.1608 | 0.01002 | -0.0957 | 115.8483
7 | 1.214 | 0.01073 | -0.0944 | 113.1407
7.5 | 1.2673 | 0.01139 | -0.0931 | 111.2643
8 | 1.3194 | 0.01215 | -0.0915 | 108.5926
8.5 | 1.371 | 0.0129 | -0.0898 | 106.2791
9 | 1.4195 | 0.01388 | -0.0876 | 102.2695
9.5 | 1.4659 | 0.01498 | -0.085 | 97.8571
10 | 1.511 | 0.01607 | -0.0821 | 94.0261
10.5 | 1.5527 | 0.01728 | -0.0788 | 89.8553
11 | 1.5894 | 0.01864 | -0.0748 | 85.2682
11.5 | 1.6046 | 0.02053 | -0.0674 | 78.1588
12 | 1.6115 | 0.02307 | -0.06 | 69.8526
12.5 | 1.6231 | 0.02573 | -0.0543 | 63.082
13 | 1.6314 | 0.02903 | -0.0495 | 56.197
13.5 | 1.6308 | 0.03358 | -0.0456 | 48.5646
14 | 1.6245 | 0.03939 | -0.0432 | 41.2414
14.5 | 1.6107 | 0.04685 | -0.0427 | 34.3799
15 | 1.5942 | 0.05562 | -0.0441 | 28.6624
15.5 | 1.5676 | 0.06692 | -0.0479 | 23.425
16 | 1.5367 | 0.08025 | -0.054 | 19.1489
16.5 | 1.4975 | 0.09636 | -0.0626 | 15.5407
17 | 1.4576 | 0.11373 | -0.0726 | 12.8163
17.5 | 1.4139 | 0.13271 | -0.0842 | 10.6541
18 | 1.3743 | 0.15165 | -0.0963 | 9.0623

## 63. Re 3M Mach 0.50 (1)
BIGFOIL.COM POLAR EXPORT
HS 602
HS 602 |  |  |  | Cl Max: | 1.289 | at alpha= | 20 | deg
JavaFoil+Calcfoil stall+Eppler ext transition |  |  |  | L/D Max: | 124.505 | at alpha= | 3.5 | deg
Re: | 3000000 |  |  | Cd Min: | 0.0051 | at alpha= | -1 | deg
Mach: | 0.5 |  |  | Cl=0 at alpha= | -3.8284 | deg
|  |  |  | @ Cl=0.1, Cd= | 0.0064512
|  |  |  | @ Cl=0.4, Cd= | 0.0051144
|  |  |  | @ Cl=0.6, Cd= | 0.0056082
alpha (deg) | Cl | Cd | Cm | Cl/Cd
-20 | -0.88 | 0.16803 | -0.052 | -5.239
-19.5 | -0.854 | 0.15961 | -0.053 | -5.351
-19 | -0.827 | 0.15554 | -0.053 | -5.319
-18.5 | -0.801 | 0.15028 | -0.053 | -5.328
-18 | -0.776 | 0.1509 | -0.054 | -5.139
-17.5 | -0.747 | 0.14632 | -0.053 | -5.106
-17 | -0.719 | 0.13571 | -0.051 | -5.299
-16.5 | -0.692 | 0.13338 | -0.051 | -5.189
-16 | -0.665 | 0.12871 | -0.051 | -5.166
-15.5 | -0.638 | 0.12252 | -0.051 | -5.209
-15 | -0.611 | 0.11896 | -0.051 | -5.138
-14.5 | -0.585 | 0.11592 | -0.052 | -5.046
-14 | -0.556 | 0.10985 | -0.049 | -5.064
-13.5 | -0.529 | 0.10768 | -0.048 | -4.911
-13 | -0.502 | 0.10069 | -0.048 | -4.984
-12.5 | -0.475 | 0.10056 | -0.048 | -4.722
-12 | -0.448 | 0.09599 | -0.049 | -4.666
-11.5 | -0.42 | 0.09011 | -0.048 | -4.665
-11 | -0.393 | 0.07831 | -0.048 | -5.022
-10.5 | -0.366 | 0.07023 | -0.049 | -5.214
-10 | -0.339 | 0.06443 | -0.05 | -5.263
-9.5 | -0.312 | 0.05928 | -0.051 | -5.262
-9 | -0.284 | 0.06735 | -0.045 | -4.211
-8.5 | -0.256 | 0.05807 | -0.046 | -4.415
-8 | -0.23 | 0.05107 | -0.051 | -4.497
-7.5 | -0.204 | 0.04547 | -0.059 | -4.478
-7 | -0.174 | 0.04766 | -0.047 | -3.656
-6.5 | -0.233 | 0.04422 | -0.047 | -5.277
-6 | -0.263 | 0.00807 | -0.105 | -32.541
-5.5 | -0.213 | 0.00765 | -0.105 | -27.861
-5 | -0.153 | 0.00729 | -0.105 | -21.018
-4.5 | -0.089 | 0.00692 | -0.106 | -12.912
-4 | -0.023 | 0.00664 | -0.106 | -3.511
-3.5 | 0.044 | 0.00641 | -0.107 | 6.87
-3 | 0.112 | 0.00646 | -0.107 | 17.372
-2.5 | 0.181 | 0.00545 | -0.108 | 33.173
-2 | 0.249 | 0.00535 | -0.108 | 46.624
-1.5 | 0.318 | 0.00551 | -0.109 | 57.699
-1 | 0.386 | 0.0051 | -0.109 | 75.738
-0.5 | 0.454 | 0.00517 | -0.109 | 87.962
0 | 0.525 | 0.00529 | -0.11 | 99.303
0.5 | 0.593 | 0.00553 | -0.11 | 107.254
1 | 0.661 | 0.00629 | -0.111 | 105.211
1.5 | 0.729 | 0.00684 | -0.111 | 106.671
2 | 0.797 | 0.00716 | -0.112 | 111.343
2.5 | 0.865 | 0.00752 | -0.112 | 114.984
3 | 0.931 | 0.00764 | -0.112 | 121.94
3.5 | 0.997 | 0.00801 | -0.113 | 124.505
4 | 1.06 | 0.0086 | -0.113 | 123.207
4.5 | 1.117 | 0.00934 | -0.114 | 119.662
5 | 1.168 | 0.0121 | -0.114 | 96.52
5.5 | 1.209 | 0.01326 | -0.114 | 91.144
6 | 1.233 | 0.01428 | -0.115 | 86.33
6.5 | 1.226 | 0.01513 | -0.115 | 80.993
7 | 1.134 | 0.01655 | -0.115 | 68.534
7.5 | 0.762 | 0.01821 | -0.115 | 41.857
8 | 0.647 | 0.05591 | -0.058 | 11.574
8.5 | 0.818 | 0.02062 | -0.114 | 39.68
9 | 0.703 | 0.06216 | -0.063 | 11.316
9.5 | 0.725 | 0.07336 | -0.052 | 9.883
10 | 0.753 | 0.07019 | -0.057 | 10.731
10.5 | 0.778 | 0.08512 | -0.053 | 9.143
11 | 0.806 | 0.09261 | -0.058 | 8.707
11.5 | 0.832 | 0.09217 | -0.057 | 9.031
12 | 0.859 | 0.09509 | -0.057 | 9.03
12.5 | 0.888 | 0.10175 | -0.062 | 8.725
13 | 0.913 | 0.1055 | -0.061 | 8.657
13.5 | 0.94 | 0.10754 | -0.062 | 8.737
14 | 0.967 | 0.11111 | -0.063 | 8.7
14.5 | 0.999 | 0.12129 | -0.069 | 8.233
15 | 1.021 | 0.12637 | -0.067 | 8.081
15.5 | 1.048 | 0.13109 | -0.067 | 7.991
16 | 1.077 | 0.13494 | -0.071 | 7.983
16.5 | 1.109 | 0.13944 | -0.075 | 7.955
17 | 1.129 | 0.14042 | -0.071 | 8.041
17.5 | 1.155 | 0.14536 | -0.072 | 7.947
18 | 1.185 | 0.15061 | -0.074 | 7.866
18.5 | 1.219 | 0.15233 | -0.079 | 8.004
19 | 1.242 | 0.16824 | -0.078 | 7.385
19.5 | 1.263 | 0.16471 | -0.076 | 7.668
20 | 1.289 | 0.16885 | -0.077 | 7.633

## 64. Re 3M Mach 0.50 (2)
BIGFOIL.COM POLAR EXPORT
HS 602
HS 602 |  |  |  | Cl Max: | 1.4329 | at alpha= | 8 | deg
XFOIL ncrit=9 |  |  |  | L/D Max: | 135.303 | at alpha= | 3.5 | deg
Re: | 3000000 |  |  | Cd Min: | 0.26372 | at alpha= | -20 | deg
Mach: | 0.5 |  |  | Cl=0 at alpha= | -3.6725 | deg
|  |  |  | @ Cl=0.1, Cd= | 0.0061908
|  |  |  | @ Cl=0.4, Cd= | 0.0049247
|  |  |  | @ Cl=0.6, Cd= | 0.0051977
alpha (deg) | Cl | Cd | Cm | Cl/Cd
-20 | -0.7153 | 0.26372 | 0.0386 | -2.7123
-19.5 | -0.6936 | 0.25618 | 0.0339 | -2.7075
-19 | -0.672 | 0.24836 | 0.0294 | -2.7057
-18.5 | -0.6503 | 0.24019 | 0.0249 | -2.7074
-18 | -0.6288 | 0.23157 | 0.0204 | -2.7154
-17.5 | -0.6082 | 0.22327 | 0.016 | -2.7241
-17 | -0.4192 | 0.17897 | -0.0002 | -2.3423
-16.5 | -0.402 | 0.17347 | -0.0042 | -2.3174
-16 | -0.5506 | 0.19851 | 0.0039 | -2.7737
-15.5 | -0.5307 | 0.19142 | 0.0003 | -2.7724
-15 | -0.5114 | 0.18413 | -0.0033 | -2.7774
-14.5 | -0.4931 | 0.17586 | -0.0069 | -2.8039
-14 | -0.4768 | 0.16747 | -0.0105 | -2.8471
-13.5 | -0.4609 | 0.15945 | -0.0139 | -2.8906
-13 | -0.4468 | 0.15205 | -0.0167 | -2.9385
-12.5 | -0.4341 | 0.14365 | -0.0199 | -3.0219
-12 | -0.4224 | 0.13544 | -0.023 | -3.1187
-11.5 | -0.4129 | 0.12678 | -0.0261 | -3.2568
-11 | -0.4043 | 0.11865 | -0.0291 | -3.4075
-10.5 | -0.3974 | 0.11043 | -0.032 | -3.5987
-10 | -0.3932 | 0.10202 | -0.0348 | -3.8541
-9.5 | -0.3975 | 0.0929 | -0.038 | -4.2788
-9 | -0.4014 | 0.08482 | -0.0405 | -4.7324
-8.5 | -0.3901 | 0.07568 | -0.048 | -5.1546
-8 | -0.384 | 0.06437 | -0.059 | -5.9655
-7.5 | -0.3711 | 0.05027 | -0.0777 | -7.3821
-7 | -0.3549 | 0.02855 | -0.1168 | -12.4308
-6.5 | -0.3588 | 0.01847 | -0.1207 | -19.4261
-6 | -0.3196 | 0.01112 | -0.1212 | -28.741
-5.5 | -0.2539 | 0.00892 | -0.1198 | -28.4641
-5 | -0.1846 | 0.00781 | -0.1184 | -23.6364
-4.5 | -0.1148 | 0.0071 | -0.1174 | -16.169
-4 | -0.0452 | 0.00678 | -0.1165 | -6.6667
-3.5 | 0.0238 | 0.00648 | -0.1159 | 3.6728
-3 | 0.0926 | 0.00622 | -0.1155 | 14.8875
-2.5 | 0.1611 | 0.00595 | -0.1154 | 27.0756
-2 | 0.2291 | 0.00555 | -0.1155 | 41.2793
-1 | 0.3644 | 0.00493 | -0.1159 | 73.9148
-0.5 | 0.4318 | 0.00492 | -0.1159 | 87.7642
0 | 0.499 | 0.00498 | -0.1158 | 100.2008
0.5 | 0.5659 | 0.0051 | -0.1156 | 110.9608
1 | 0.6322 | 0.00529 | -0.1152 | 119.5085
1.5 | 0.6981 | 0.00554 | -0.1148 | 126.0108
2 | 0.7639 | 0.00585 | -0.1142 | 130.5812
2.5 | 0.8296 | 0.00618 | -0.1134 | 134.2395
3 | 0.8939 | 0.00666 | -0.1123 | 134.2192
3.5 | 0.9593 | 0.00709 | -0.1111 | 135.3032
4 | 1.0234 | 0.00766 | -0.1096 | 133.6031
4.5 | 1.0812 | 0.00874 | -0.1069 | 123.7071
5 | 1.1377 | 0.00993 | -0.1038 | 114.572
5.5 | 1.1995 | 0.01073 | -0.101 | 111.7894
6 | 1.2603 | 0.01159 | -0.0977 | 108.7403
6.5 | 1.3207 | 0.01243 | -0.0939 | 106.251
7 | 1.3725 | 0.0132 | -0.0882 | 103.9773
7.5 | 1.4163 | 0.01503 | -0.0813 | 94.2315
8 | 1.4329 | 0.01742 | -0.0706 | 82.256
8.5 | 1.429 | 0.02118 | -0.0596 | 67.4693
9 | 1.4137 | 0.02679 | -0.051 | 52.7697
9.5 | 1.3904 | 0.03437 | -0.0461 | 40.4539
10 | 1.3611 | 0.0439 | -0.0452 | 31.0046
10.5 | 1.3286 | 0.05532 | -0.0484 | 24.0166
11 | 1.2949 | 0.06863 | -0.0549 | 18.8678
11.5 | 1.2626 | 0.08355 | -0.0639 | 15.1119
12 | 1.2323 | 0.0996 | -0.0741 | 12.3725
12.5 | 1.204 | 0.11632 | -0.0849 | 10.3508
13 | 1.1773 | 0.13345 | -0.0957 | 8.822

## 65. Re 4M Mach 0.00 (1)
BIGFOIL.COM POLAR EXPORT
HS 602
HS 602 |  |  |  | Cl Max: | 1.368 | at alpha= | 10 | deg
JavaFoil+Calcfoil stall+Eppler ext transition |  |  |  | L/D Max: | 129.164 | at alpha= | 4 | deg
Re: | 4000000 |  |  | Cd Min: | 0.00474 | at alpha= | -1 | deg
Mach: | 0 |  |  | Cl=0 at alpha= | -3.8276 | deg
|  |  |  | @ Cl=0.1, Cd= | 0.005223
|  |  |  | @ Cl=0.4, Cd= | 0.0048839
|  |  |  | @ Cl=0.6, Cd= | 0.0059229
alpha (deg) | Cl | Cd | Cm | Cl/Cd
-14.5 | -0.504 | 0.10028 | -0.041 | -5.022
-14 | -0.511 | 0.09596 | -0.041 | -5.326
-13.5 | -0.517 | 0.08917 | -0.043 | -5.802
-13 | -0.521 | 0.08314 | -0.044 | -6.266
-12.5 | -0.521 | 0.07883 | -0.045 | -6.609
-12 | -0.519 | 0.07298 | -0.047 | -7.11
-11.5 | -0.514 | 0.06777 | -0.049 | -7.585
-11 | -0.507 | 0.06071 | -0.054 | -8.356
-10.5 | -0.527 | 0.03345 | -0.072 | -15.755
-10 | -0.531 | 0.01992 | -0.079 | -26.661
-9.5 | -0.534 | 0.01097 | -0.085 | -48.689
-9 | -0.519 | 0.00862 | -0.088 | -60.192
-8.5 | -0.483 | 0.00837 | -0.088 | -57.673
-8 | -0.442 | 0.00705 | -0.089 | -62.749
-7.5 | -0.398 | 0.00724 | -0.089 | -55.005
-7 | -0.351 | 0.00702 | -0.09 | -49.967
-6.5 | -0.301 | 0.00688 | -0.09 | -43.674
-6 | -0.248 | 0.00671 | -0.091 | -36.905
-5.5 | -0.193 | 0.00652 | -0.091 | -29.549
-5 | -0.136 | 0.00589 | -0.091 | -23.116
-4.5 | -0.079 | 0.00571 | -0.092 | -13.771
-4 | -0.02 | 0.00594 | -0.092 | -3.43
-3.5 | 0.038 | 0.00574 | -0.093 | 6.681
-3 | 0.097 | 0.00523 | -0.093 | 18.65
-2.5 | 0.157 | 0.00509 | -0.093 | 30.789
-2 | 0.216 | 0.00496 | -0.094 | 43.567
-1.5 | 0.276 | 0.00495 | -0.094 | 55.644
-1 | 0.335 | 0.00474 | -0.094 | 70.554
-0.5 | 0.394 | 0.00488 | -0.095 | 80.699
0 | 0.455 | 0.00492 | -0.095 | 92.464
0.5 | 0.514 | 0.00511 | -0.096 | 100.53
1 | 0.573 | 0.0059 | -0.096 | 97.1
1.5 | 0.632 | 0.00595 | -0.096 | 106.361
2 | 0.691 | 0.00614 | -0.097 | 112.68
2.5 | 0.75 | 0.00654 | -0.097 | 114.644
3 | 0.808 | 0.00686 | -0.097 | 117.926
3.5 | 0.866 | 0.00684 | -0.098 | 126.67
4 | 0.923 | 0.00714 | -0.098 | 129.164
4.5 | 0.977 | 0.00776 | -0.098 | 125.877
5 | 1.03 | 0.00823 | -0.099 | 125.18
5.5 | 1.081 | 0.0098 | -0.099 | 110.317
6 | 1.129 | 0.01068 | -0.099 | 105.692
6.5 | 1.173 | 0.01111 | -0.1 | 105.595
7 | 1.215 | 0.01147 | -0.1 | 105.895
7.5 | 1.252 | 0.01202 | -0.1 | 104.196
8 | 1.285 | 0.01262 | -0.1 | 101.821
8.5 | 1.314 | 0.01296 | -0.101 | 101.321
9 | 1.337 | 0.01363 | -0.101 | 98.095
9.5 | 1.355 | 0.01443 | -0.101 | 93.916
10 | 1.368 | 0.01509 | -0.101 | 90.604
10.5 | 1.366 | 0.0158 | -0.101 | 86.455
11 | 1.366 | 0.01668 | -0.101 | 81.877
11.5 | 1.36 | 0.01778 | -0.101 | 76.457
12 | 1.335 | 0.01906 | -0.101 | 70.072
12.5 | 1.3 | 0.02066 | -0.1 | 62.939
13 | 1.26 | 0.02249 | -0.1 | 56.015
13.5 | 1.211 | 0.02556 | -0.098 | 47.389
14 | 1.148 | 0.03174 | -0.096 | 36.178
14.5 | 1.076 | 0.04286 | -0.092 | 25.115
15 | 1.001 | 0.05946 | -0.087 | 16.842

## 66. Re 4M Mach 0.00 (2)
BIGFOIL.COM POLAR EXPORT
HS 602
HS 602 |  |  |  | Cl Max: | 1.8222 | at alpha= | 16.5 | deg
XFOIL ncrit=9 |  |  |  | L/D Max: | 131.729 | at alpha= | 3.5 | deg
Re: | 4000000 |  |  | Cd Min: | 0.23816 | at alpha= | -20 | deg
Mach: | 0 |  |  | Cl=0 at alpha= | -3.777 | deg
|  |  |  | @ Cl=0.1, Cd= | 0.0054659
|  |  |  | @ Cl=0.4, Cd= | 0.0045097
|  |  |  | @ Cl=0.6, Cd= | 0.0049421
alpha (deg) | Cl | Cd | Cm | Cl/Cd
-20 | -0.6581 | 0.23816 | 0.0325 | -2.7633
-19.5 | -0.473 | 0.19937 | 0.0178 | -2.3725
-19 | -0.4592 | 0.19422 | 0.014 | -2.3643
-18.5 | -0.4453 | 0.18906 | 0.0102 | -2.3553
-18 | -0.4319 | 0.18368 | 0.0063 | -2.3514
-17.5 | -0.4198 | 0.17732 | 0.0025 | -2.3675
-16.5 | -0.7821 | 0.1226 | -0.0189 | -6.3793
-16 | -0.941 | 0.08345 | -0.0414 | -11.2762
-15.5 | -1.1755 | 0.03536 | -0.0772 | -33.2438
-15 | -1.1892 | 0.02701 | -0.0857 | -44.0281
-14.5 | -1.1689 | 0.02362 | -0.0868 | -49.4877
-14 | -1.1377 | 0.02171 | -0.0857 | -52.4044
-13.5 | -1.1044 | 0.02016 | -0.084 | -54.7817
-13 | -1.0546 | 0.01616 | -0.088 | -65.2599
-12.5 | -0.9951 | 0.01476 | -0.0905 | -67.4187
-12 | -0.9339 | 0.01376 | -0.0928 | -67.8706
-11.5 | -0.8743 | 0.01287 | -0.0946 | -67.9332
-11 | -0.8156 | 0.01204 | -0.096 | -67.7409
-10.5 | -0.7538 | 0.01125 | -0.098 | -67.0044
-10 | -0.6901 | 0.01053 | -0.1002 | -65.5366
-9.5 | -0.6334 | 0.0099 | -0.1008 | -63.9798
-9 | -0.5787 | 0.00897 | -0.1011 | -64.5151
-8.5 | -0.5247 | 0.00828 | -0.101 | -63.3696
-8 | -0.4701 | 0.00788 | -0.1008 | -59.6574
-7.5 | -0.4153 | 0.00753 | -0.1007 | -55.1527
-7 | -0.3601 | 0.00724 | -0.1005 | -49.7376
-6.5 | -0.3048 | 0.0068 | -0.1004 | -44.8235
-6 | -0.2492 | 0.00655 | -0.1003 | -38.0458
-5.5 | -0.1935 | 0.00639 | -0.1002 | -30.2817
-5 | -0.1376 | 0.00615 | -0.1002 | -22.374
-4.5 | -0.0815 | 0.00601 | -0.1002 | -13.5607
-4 | -0.0252 | 0.00587 | -0.1002 | -4.293
-3.5 | 0.0313 | 0.00571 | -0.1003 | 5.4816
-3 | 0.0881 | 0.00551 | -0.1004 | 15.9891
-2.5 | 0.1448 | 0.0053 | -0.1006 | 27.3208
-2 | 0.2017 | 0.00499 | -0.1009 | 40.4208
-1.5 | 0.2585 | 0.00467 | -0.1012 | 55.3533
-1 | 0.3152 | 0.00452 | -0.1014 | 69.7345
-0.5 | 0.3721 | 0.00449 | -0.1015 | 82.8731
0 | 0.4288 | 0.00453 | -0.1016 | 94.6578
0.5 | 0.4853 | 0.0046 | -0.1016 | 105.5
1 | 0.5413 | 0.00475 | -0.1016 | 113.9579
1.5 | 0.5971 | 0.00493 | -0.1015 | 121.1156
2 | 0.6524 | 0.00516 | -0.1014 | 126.4341
2.5 | 0.7072 | 0.00545 | -0.1012 | 129.7615
3 | 0.7607 | 0.0059 | -0.1008 | 128.9322
3.5 | 0.8154 | 0.00619 | -0.1006 | 131.7286
4 | 0.8689 | 0.00661 | -0.1002 | 131.4523
4.5 | 0.9202 | 0.00728 | -0.0995 | 126.4011
5 | 0.9711 | 0.00797 | -0.0988 | 121.8444
5.5 | 1.0222 | 0.00862 | -0.098 | 118.5847
6 | 1.0742 | 0.0091 | -0.0974 | 118.044
6.5 | 1.1263 | 0.00947 | -0.0969 | 118.9335
7 | 1.1742 | 0.00965 | -0.0954 | 121.6788
7.5 | 1.2255 | 0.0102 | -0.0947 | 120.1471
8 | 1.2761 | 0.01078 | -0.0939 | 118.3766
8.5 | 1.3267 | 0.01131 | -0.0932 | 117.3033
9 | 1.3757 | 0.01198 | -0.0922 | 114.8331
9.5 | 1.424 | 0.01266 | -0.0911 | 112.4803
10 | 1.472 | 0.01329 | -0.09 | 110.76
10.5 | 1.5187 | 0.01399 | -0.0887 | 108.5561
11 | 1.5635 | 0.01479 | -0.0872 | 105.7133
11.5 | 1.6041 | 0.01588 | -0.085 | 101.0139
12 | 1.6436 | 0.01691 | -0.0827 | 97.1969
12.5 | 1.6829 | 0.01781 | -0.0804 | 94.4919
13 | 1.7182 | 0.0188 | -0.0775 | 91.3936
13.5 | 1.7429 | 0.01983 | -0.0727 | 87.8921
14 | 1.7642 | 0.02108 | -0.0678 | 83.6907
14.5 | 1.784 | 0.0226 | -0.0633 | 78.9381
15 | 1.8006 | 0.0245 | -0.059 | 73.4939
15.5 | 1.8142 | 0.02683 | -0.0551 | 67.6183
16 | 1.821 | 0.02997 | -0.0513 | 60.7608
16.5 | 1.8222 | 0.034 | -0.0482 | 53.5941
17 | 1.8119 | 0.03973 | -0.046 | 45.6053
17.5 | 1.8036 | 0.04595 | -0.0453 | 39.2514
18 | 1.7985 | 0.05243 | -0.0457 | 34.3029
18.5 | 1.7877 | 0.06029 | -0.0474 | 29.6517
19 | 1.7734 | 0.0694 | -0.0502 | 25.5533
19.5 | 1.7503 | 0.08067 | -0.0548 | 21.697
20 | 1.7182 | 0.09442 | -0.0614 | 18.1974

## 67. Re 4M Mach 0.10 (1)
BIGFOIL.COM POLAR EXPORT
HS 602
HS 602 |  |  |  | Cl Max: | 1.357 | at alpha= | 10.5 | deg
JavaFoil+Calcfoil stall+Eppler ext transition |  |  |  | L/D Max: | 128.938 | at alpha= | 4 | deg
Re: | 4000000 |  |  | Cd Min: | 0.00477 | at alpha= | -1 | deg
Mach: | 0.1 |  |  | Cl=0 at alpha= | -3.8305 | deg
|  |  |  | @ Cl=0.1, Cd= | 0.0052613
|  |  |  | @ Cl=0.4, Cd= | 0.0047966
|  |  |  | @ Cl=0.6, Cd= | 0.005942
alpha (deg) | Cl | Cd | Cm | Cl/Cd
-14.5 | -0.477 | 0.10026 | -0.042 | -4.757
-14 | -0.487 | 0.09598 | -0.041 | -5.076
-13.5 | -0.496 | 0.0901 | -0.043 | -5.507
-13 | -0.502 | 0.08425 | -0.043 | -5.962
-12.5 | -0.505 | 0.08021 | -0.043 | -6.298
-12 | -0.506 | 0.07427 | -0.045 | -6.808
-11.5 | -0.503 | 0.06931 | -0.048 | -7.253
-11 | -0.497 | 0.063 | -0.051 | -7.893
-10.5 | -0.495 | 0.05111 | -0.061 | -9.693
-10 | -0.513 | 0.02631 | -0.075 | -19.514
-9.5 | -0.521 | 0.01332 | -0.083 | -39.103
-9 | -0.517 | 0.00911 | -0.088 | -56.742
-8.5 | -0.482 | 0.00838 | -0.089 | -57.537
-8 | -0.443 | 0.0075 | -0.089 | -59.004
-7.5 | -0.399 | 0.00734 | -0.09 | -54.375
-7 | -0.352 | 0.00708 | -0.09 | -49.665
-6.5 | -0.301 | 0.00692 | -0.091 | -43.537
-6 | -0.249 | 0.00665 | -0.091 | -37.365
-5.5 | -0.194 | 0.00645 | -0.091 | -30.007
-5 | -0.137 | 0.00593 | -0.092 | -23.091
-4.5 | -0.079 | 0.00567 | -0.092 | -13.926
-4 | -0.02 | 0.00597 | -0.093 | -3.43
-3.5 | 0.039 | 0.00577 | -0.093 | 6.682
-3 | 0.098 | 0.00527 | -0.093 | 18.583
-2.5 | 0.158 | 0.00501 | -0.094 | 31.445
-2 | 0.217 | 0.00495 | -0.094 | 43.894
-1.5 | 0.277 | 0.00493 | -0.095 | 56.138
-1 | 0.336 | 0.00477 | -0.095 | 70.511
-0.5 | 0.396 | 0.00479 | -0.095 | 82.57
0 | 0.457 | 0.00489 | -0.096 | 93.493
0.5 | 0.517 | 0.00508 | -0.096 | 101.654
1 | 0.576 | 0.00593 | -0.096 | 97.173
1.5 | 0.636 | 0.00596 | -0.097 | 106.589
2 | 0.695 | 0.00615 | -0.097 | 112.904
2.5 | 0.754 | 0.00657 | -0.097 | 114.718
3 | 0.812 | 0.00681 | -0.098 | 119.256
3.5 | 0.87 | 0.00688 | -0.098 | 126.541
4 | 0.927 | 0.00719 | -0.098 | 128.938
4.5 | 0.982 | 0.00781 | -0.099 | 125.8
5 | 1.035 | 0.00828 | -0.099 | 124.996
5.5 | 1.085 | 0.00998 | -0.099 | 108.784
6 | 1.133 | 0.01069 | -0.1 | 105.999
6.5 | 1.178 | 0.01122 | -0.1 | 104.993
7 | 1.219 | 0.01157 | -0.1 | 105.323
7.5 | 1.255 | 0.01213 | -0.101 | 103.476
8 | 1.287 | 0.01269 | -0.101 | 101.49
8.5 | 1.314 | 0.01311 | -0.101 | 100.301
9 | 1.336 | 0.01378 | -0.101 | 96.95
9.5 | 1.352 | 0.01446 | -0.102 | 93.524
10 | 1.355 | 0.01518 | -0.101 | 89.284
10.5 | 1.357 | 0.01604 | -0.102 | 84.591
11 | 1.353 | 0.017 | -0.102 | 79.613
11.5 | 1.343 | 0.01814 | -0.102 | 74.079
12 | 1.312 | 0.01957 | -0.101 | 67.046
12.5 | 1.271 | 0.02123 | -0.1 | 59.874
13 | 1.223 | 0.0238 | -0.099 | 51.389
13.5 | 1.166 | 0.02755 | -0.098 | 42.316
14 | 1.095 | 0.0355 | -0.095 | 30.834
14.5 | 1.042 | 0.03945 | -0.094 | 26.41
15 | 0.922 | 0.07712 | -0.08 | 11.955
15.5 | 0.855 | 0.09682 | -0.072 | 8.836

## 68. Re 4M Mach 0.10 (2)
BIGFOIL.COM POLAR EXPORT
HS 602
HS 602 |  |  |  | Cl Max: | 1.8026 | at alpha= | 15.5 | deg
XFOIL ncrit=9 |  |  |  | L/D Max: | 132.061 | at alpha= | 3.5 | deg
Re: | 4000000 |  |  | Cd Min: | 0.11293 | at alpha= | 20 | deg
Mach: | 0.1 |  |  | Cl=0 at alpha= | -3.7739 | deg
|  |  |  | @ Cl=0.1, Cd= | 0.0054849
|  |  |  | @ Cl=0.4, Cd= | 0.0045136
|  |  |  | @ Cl=0.6, Cd= | 0.0049387
alpha (deg) | Cl | Cd | Cm | Cl/Cd
-15 | -1.0769 | 0.04581 | -0.0685 | -23.508
-14.5 | -1.131 | 0.03061 | -0.0824 | -36.9487
-14 | -1.1247 | 0.02519 | -0.0871 | -44.6487
-13.5 | -1.0996 | 0.02266 | -0.086 | -48.526
-13 | -1.0577 | 0.02022 | -0.087 | -52.3096
-12.5 | -1.0052 | 0.01581 | -0.0917 | -63.58
-12 | -0.9438 | 0.01447 | -0.0941 | -65.2246
-11.5 | -0.8831 | 0.01345 | -0.0958 | -65.658
-11 | -0.8238 | 0.01251 | -0.0972 | -65.8513
-10.5 | -0.7612 | 0.01163 | -0.0991 | -65.4514
-10 | -0.6967 | 0.01082 | -0.1013 | -64.39
-9.5 | -0.6392 | 0.01012 | -0.1019 | -63.1621
-9 | -0.5832 | 0.0094 | -0.1021 | -62.0426
-8.5 | -0.5295 | 0.00842 | -0.1019 | -62.886
-8 | -0.4744 | 0.00797 | -0.1016 | -59.5232
-7.5 | -0.4191 | 0.0076 | -0.1014 | -55.1447
-7 | -0.3633 | 0.00729 | -0.1012 | -49.8354
-6.5 | -0.3075 | 0.00685 | -0.1011 | -44.8905
-6 | -0.2515 | 0.00659 | -0.101 | -38.1639
-5.5 | -0.1953 | 0.00642 | -0.1009 | -30.4206
-5 | -0.139 | 0.00617 | -0.1008 | -22.5284
-4.5 | -0.0824 | 0.00603 | -0.1007 | -13.665
-4 | -0.0258 | 0.00589 | -0.1007 | -4.3803
-3 | 0.0883 | 0.00553 | -0.1009 | 15.9675
-2.5 | 0.1454 | 0.00531 | -0.1011 | 27.3823
-2 | 0.2026 | 0.005 | -0.1014 | 40.52
-1.5 | 0.2598 | 0.00468 | -0.1017 | 55.5128
-1 | 0.3169 | 0.00453 | -0.1019 | 69.9558
-0.5 | 0.3741 | 0.0045 | -0.102 | 83.1333
0 | 0.4311 | 0.00453 | -0.1021 | 95.1656
0.5 | 0.4879 | 0.00462 | -0.1021 | 105.6061
1 | 0.5443 | 0.00476 | -0.1021 | 114.3487
1.5 | 0.6004 | 0.00494 | -0.102 | 121.5385
2 | 0.6561 | 0.00517 | -0.1018 | 126.9052
2.5 | 0.7112 | 0.00547 | -0.1016 | 130.0183
3 | 0.765 | 0.00592 | -0.1012 | 129.223
3.5 | 0.8201 | 0.00621 | -0.101 | 132.0612
4 | 0.8739 | 0.00664 | -0.1006 | 131.6114
4.5 | 0.9255 | 0.00731 | -0.0998 | 126.6074
5 | 0.9765 | 0.00804 | -0.099 | 121.4552
5.5 | 1.0282 | 0.00867 | -0.0983 | 118.5928
6 | 1.0807 | 0.00915 | -0.0976 | 118.1093
6.5 | 1.1329 | 0.00956 | -0.097 | 118.5042
7 | 1.1812 | 0.00972 | -0.0955 | 121.5226
7.5 | 1.2329 | 0.01028 | -0.0947 | 119.9319
8 | 1.2841 | 0.01086 | -0.0938 | 118.2413
8.5 | 1.335 | 0.01143 | -0.093 | 116.7979
9 | 1.3839 | 0.01216 | -0.0918 | 113.8076
9.5 | 1.4329 | 0.01281 | -0.0906 | 111.8579
10 | 1.4811 | 0.01348 | -0.0893 | 109.8739
10.5 | 1.5278 | 0.01423 | -0.0879 | 107.3647
11 | 1.5719 | 0.01513 | -0.086 | 103.8929
11.5 | 1.6107 | 0.0164 | -0.0833 | 98.2134
12 | 1.6518 | 0.01729 | -0.081 | 95.535
12.5 | 1.6897 | 0.01827 | -0.0783 | 92.4849
13 | 1.7193 | 0.01933 | -0.0741 | 88.9446
13.5 | 1.7417 | 0.02052 | -0.069 | 84.8782
14 | 1.762 | 0.02199 | -0.0641 | 80.1273
14.5 | 1.7798 | 0.02381 | -0.0595 | 74.7501
15 | 1.7937 | 0.0261 | -0.0552 | 68.7241
15.5 | 1.8026 | 0.02907 | -0.0512 | 62.0089
16 | 1.7978 | 0.03362 | -0.0475 | 53.4741
16.5 | 1.7892 | 0.0392 | -0.0452 | 45.6429
17 | 1.778 | 0.04582 | -0.0444 | 38.804
17.5 | 1.776 | 0.05201 | -0.0448 | 34.1473
18 | 1.7641 | 0.06014 | -0.0464 | 29.3332
18.5 | 1.7452 | 0.0701 | -0.0497 | 24.8959
19 | 1.7222 | 0.08159 | -0.0546 | 21.108
19.5 | 1.688 | 0.09595 | -0.0616 | 17.5925
20 | 1.6449 | 0.11293 | -0.0709 | 14.5657

## 69. Re 4M Mach 0.25 (1)
BIGFOIL.COM POLAR EXPORT
HS 602
HS 602 |  |  |  | Cl Max: | 1.32 | at alpha= | 9 | deg
JavaFoil+Calcfoil stall+Eppler ext transition |  |  |  | L/D Max: | 128.751 | at alpha= | 4 | deg
Re: | 4000000 |  |  | Cd Min: | 0.0048 | at alpha= | -1 | deg
Mach: | 0.25 |  |  | Cl=0 at alpha= | -3.8279 | deg
|  |  |  | @ Cl=0.1, Cd= | 0.0053875
|  |  |  | @ Cl=0.4, Cd= | 0.0048177
|  |  |  | @ Cl=0.6, Cd= | 0.0060428
alpha (deg) | Cl | Cd | Cm | Cl/Cd
-13.5 | -0.303 | 0.09188 | -0.044 | -3.302
-13 | -0.339 | 0.08991 | -0.043 | -3.769
-12.5 | -0.37 | 0.08316 | -0.044 | -4.446
-12 | -0.394 | 0.08032 | -0.041 | -4.906
-11.5 | -0.413 | 0.07439 | -0.042 | -5.552
-11 | -0.425 | 0.07103 | -0.041 | -5.982
-10.5 | -0.431 | 0.06573 | -0.044 | -6.559
-10 | -0.43 | 0.06116 | -0.046 | -7.031
-9.5 | -0.424 | 0.05509 | -0.052 | -7.698
-9 | -0.451 | 0.02266 | -0.079 | -19.905
-8.5 | -0.474 | 0.00916 | -0.091 | -51.711
-8 | -0.44 | 0.00789 | -0.092 | -55.809
-7.5 | -0.401 | 0.00756 | -0.092 | -52.998
-7 | -0.356 | 0.00732 | -0.093 | -48.611
-6.5 | -0.306 | 0.00708 | -0.093 | -43.268
-6 | -0.254 | 0.0068 | -0.094 | -37.314
-5.5 | -0.198 | 0.00662 | -0.094 | -29.938
-5 | -0.14 | 0.00642 | -0.094 | -21.827
-4.5 | -0.081 | 0.00581 | -0.095 | -13.942
-4 | -0.021 | 0.00601 | -0.095 | -3.497
-3.5 | 0.04 | 0.00584 | -0.096 | 6.775
-3 | 0.101 | 0.00538 | -0.096 | 18.699
-2.5 | 0.162 | 0.0051 | -0.096 | 31.721
-2 | 0.223 | 0.00498 | -0.097 | 44.796
-1.5 | 0.285 | 0.00502 | -0.097 | 56.646
-1 | 0.346 | 0.0048 | -0.098 | 71.97
-0.5 | 0.407 | 0.00482 | -0.098 | 84.419
0 | 0.47 | 0.00499 | -0.098 | 94.06
0.5 | 0.531 | 0.0051 | -0.099 | 104.165
1 | 0.592 | 0.00601 | -0.099 | 98.44
1.5 | 0.653 | 0.00626 | -0.099 | 104.363
2 | 0.714 | 0.00645 | -0.1 | 110.716
2.5 | 0.775 | 0.00649 | -0.1 | 119.277
3 | 0.835 | 0.00676 | -0.101 | 123.492
3.5 | 0.894 | 0.00704 | -0.101 | 127.047
4 | 0.952 | 0.00739 | -0.101 | 128.751
4.5 | 1.008 | 0.00784 | -0.102 | 128.573
5 | 1.061 | 0.00861 | -0.102 | 123.229
5.5 | 1.111 | 0.01029 | -0.102 | 108.018
6 | 1.158 | 0.01112 | -0.102 | 104.202
6.5 | 1.201 | 0.01176 | -0.103 | 102.109
7 | 1.238 | 0.01212 | -0.103 | 102.172
7.5 | 1.27 | 0.01274 | -0.103 | 99.618
8 | 1.294 | 0.01342 | -0.104 | 96.405
8.5 | 1.311 | 0.0139 | -0.104 | 94.322
9 | 1.32 | 0.0148 | -0.104 | 89.174
9.5 | 1.311 | 0.01556 | -0.104 | 84.278
10 | 1.299 | 0.01675 | -0.104 | 77.566
10.5 | 1.276 | 0.01791 | -0.104 | 71.268
11 | 1.239 | 0.01914 | -0.104 | 64.768
11.5 | 1.188 | 0.02121 | -0.103 | 56.014
12 | 1.112 | 0.024 | -0.101 | 46.334
12.5 | 1.012 | 0.02946 | -0.099 | 34.362
13 | 0.888 | 0.04386 | -0.093 | 20.257
13.5 | 0.742 | 0.07984 | -0.075 | 9.289
14 | 0.637 | 0.09861 | -0.063 | 6.464

## 70. Re 4M Mach 0.25 (2)
BIGFOIL.COM POLAR EXPORT
HS 602
HS 602 |  |  |  | Cl Max: | 1.7026 | at alpha= | 14 | deg
XFOIL ncrit=9 |  |  |  | L/D Max: | 134.105 | at alpha= | 3.5 | deg
Re: | 4000000 |  |  | Cd Min: | 0.19334 | at alpha= | -16.5 | deg
Mach: | 0.25 |  |  | Cl=0 at alpha= | -3.7559 | deg
|  |  |  | @ Cl=0.1, Cd= | 0.0055707
|  |  |  | @ Cl=0.4, Cd= | 0.0045551
|  |  |  | @ Cl=0.6, Cd= | 0.0049624
alpha (deg) | Cl | Cd | Cm | Cl/Cd
-16.5 | -0.5557 | 0.19334 | 0.0078 | -2.8742
-16 | -0.5394 | 0.18571 | 0.0043 | -2.9045
-15.5 | -0.5275 | 0.17812 | 0.001 | -2.9615
-15 | -0.5156 | 0.17007 | -0.0023 | -3.0317
-14.5 | -0.5055 | 0.16172 | -0.0056 | -3.1258
-14 | -0.5057 | 0.14957 | -0.0099 | -3.381
-13.5 | -0.4955 | 0.14216 | -0.013 | -3.4855
-12.5 | -0.8052 | 0.06222 | -0.0575 | -12.9412
-12 | -0.8803 | 0.04041 | -0.074 | -21.7842
-11.5 | -0.9021 | 0.0277 | -0.0908 | -32.5668
-11 | -0.8585 | 0.01958 | -0.1009 | -43.8458
-10.5 | -0.8001 | 0.01612 | -0.1039 | -49.634
-10 | -0.7321 | 0.014 | -0.1068 | -52.2929
-9.5 | -0.6702 | 0.01222 | -0.1078 | -54.8445
-9 | -0.6112 | 0.01096 | -0.1078 | -55.7664
-8.5 | -0.5539 | 0.01006 | -0.1071 | -55.0596
-8 | -0.4985 | 0.00868 | -0.1064 | -57.4309
-7.5 | -0.4402 | 0.0081 | -0.1058 | -54.3457
-7 | -0.3816 | 0.00763 | -0.1053 | -50.0131
-6.5 | -0.3229 | 0.0073 | -0.1048 | -44.2329
-6 | -0.2643 | 0.0068 | -0.1045 | -38.8676
-5.5 | -0.2055 | 0.00655 | -0.1042 | -31.374
-5 | -0.1467 | 0.00631 | -0.1039 | -23.2488
-4.5 | -0.0878 | 0.00614 | -0.1037 | -14.2997
-4 | -0.0289 | 0.00597 | -0.1036 | -4.8409
-3.5 | 0.0303 | 0.00581 | -0.1036 | 5.2151
-3 | 0.0894 | 0.00561 | -0.1037 | 15.9358
-2.5 | 0.1487 | 0.00539 | -0.1038 | 27.5881
-2 | 0.2079 | 0.00507 | -0.1041 | 41.0059
-1.5 | 0.2669 | 0.00476 | -0.1043 | 56.0714
-1 | 0.326 | 0.00456 | -0.1046 | 71.4912
-0.5 | 0.385 | 0.00455 | -0.1047 | 84.6154
0 | 0.4439 | 0.00457 | -0.1047 | 97.1335
0.5 | 0.5026 | 0.00467 | -0.1047 | 107.6231
1 | 0.5608 | 0.00482 | -0.1046 | 116.3485
1.5 | 0.6186 | 0.00503 | -0.1045 | 122.9821
2 | 0.6761 | 0.00528 | -0.1043 | 128.0492
2.5 | 0.7332 | 0.00557 | -0.104 | 131.6338
3 | 0.789 | 0.00602 | -0.1035 | 131.0631
3.5 | 0.8462 | 0.00631 | -0.1031 | 134.1046
4 | 0.9015 | 0.0068 | -0.1025 | 132.5735
4.5 | 0.9547 | 0.00754 | -0.1015 | 126.618
5 | 1.0071 | 0.00834 | -0.1004 | 120.7554
5.5 | 1.061 | 0.00898 | -0.0994 | 118.1514
6 | 1.1157 | 0.00948 | -0.0985 | 117.6899
6.5 | 1.1697 | 0.01001 | -0.0974 | 116.8531
7 | 1.2202 | 0.01016 | -0.0955 | 120.0984
7.5 | 1.2738 | 0.01081 | -0.0942 | 117.8353
8 | 1.3276 | 0.01141 | -0.0928 | 116.3541
8.5 | 1.3792 | 0.0122 | -0.0911 | 113.0492
9 | 1.4302 | 0.01298 | -0.0892 | 110.1849
9.5 | 1.4802 | 0.01381 | -0.0872 | 107.1832
10 | 1.5279 | 0.01477 | -0.0847 | 103.4462
10.5 | 1.5705 | 0.01602 | -0.0814 | 98.0337
11 | 1.6081 | 0.01748 | -0.0774 | 91.9966
11.5 | 1.642 | 0.01877 | -0.0728 | 87.48
12 | 1.6622 | 0.02029 | -0.0661 | 81.9221
12.5 | 1.6776 | 0.02233 | -0.0596 | 75.1276
13 | 1.6915 | 0.02478 | -0.054 | 68.2607
13.5 | 1.6996 | 0.028 | -0.0489 | 60.7
14 | 1.7026 | 0.03211 | -0.0448 | 53.024
14.5 | 1.6974 | 0.0376 | -0.042 | 45.1436
15 | 1.6851 | 0.04464 | -0.041 | 37.7487
15.5 | 1.6605 | 0.05411 | -0.0422 | 30.6875
16 | 1.6228 | 0.06675 | -0.0465 | 24.3116
16.5 | 1.5889 | 0.08046 | -0.0528 | 19.7477
17 | 1.5445 | 0.09735 | -0.062 | 15.8654
17.5 | 1.5032 | 0.11485 | -0.0721 | 13.0884
18 | 1.4611 | 0.13326 | -0.0834 | 10.9643
18.5 | 1.4202 | 0.1521 | -0.0955 | 9.3373
19 | 1.385 | 0.17037 | -0.1077 | 8.1294

## 71. Re 4M Mach 0.50 (1)
BIGFOIL.COM POLAR EXPORT
HS 602
HS 602 |  |  |  | Cl Max: | 1.294 | at alpha= | 20 | deg
JavaFoil+Calcfoil stall+Eppler ext transition |  |  |  | L/D Max: | 127.55 | at alpha= | 3.5 | deg
Re: | 4000000 |  |  | Cd Min: | 0.00498 | at alpha= | -1 | deg
Mach: | 0.5 |  |  | Cl=0 at alpha= | -3.8284 | deg
|  |  |  | @ Cl=0.1, Cd= | 0.0061677
|  |  |  | @ Cl=0.4, Cd= | 0.0050047
|  |  |  | @ Cl=0.6, Cd= | 0.0055731
alpha (deg) | Cl | Cd | Cm | Cl/Cd
-20 | -0.881 | 0.15996 | -0.053 | -5.509
-19.5 | -0.854 | 0.15427 | -0.053 | -5.538
-19 | -0.828 | 0.15224 | -0.053 | -5.438
-18.5 | -0.801 | 0.14675 | -0.053 | -5.46
-18 | -0.776 | 0.14386 | -0.054 | -5.394
-17.5 | -0.748 | 0.13803 | -0.054 | -5.42
-17 | -0.72 | 0.13386 | -0.052 | -5.376
-16.5 | -0.693 | 0.12768 | -0.051 | -5.424
-16 | -0.665 | 0.12463 | -0.051 | -5.339
-15.5 | -0.638 | 0.11783 | -0.051 | -5.418
-15 | -0.611 | 0.11372 | -0.051 | -5.377
-14.5 | -0.585 | 0.11019 | -0.052 | -5.312
-14 | -0.557 | 0.10546 | -0.05 | -5.281
-13.5 | -0.529 | 0.10284 | -0.049 | -5.146
-13 | -0.502 | 0.09797 | -0.049 | -5.126
-12.5 | -0.475 | 0.09786 | -0.049 | -4.856
-12 | -0.448 | 0.09083 | -0.05 | -4.934
-11.5 | -0.421 | 0.08515 | -0.049 | -4.94
-11 | -0.394 | 0.07499 | -0.049 | -5.249
-10.5 | -0.367 | 0.06799 | -0.051 | -5.392
-10 | -0.34 | 0.06262 | -0.052 | -5.426
-9.5 | -0.313 | 0.05659 | -0.056 | -5.54
-9 | -0.284 | 0.06512 | -0.046 | -4.356
-8.5 | -0.256 | 0.05636 | -0.047 | -4.55
-8 | -0.23 | 0.04983 | -0.054 | -4.62
-7.5 | -0.22 | 0.02528 | -0.086 | -8.705
-7 | -0.174 | 0.04698 | -0.048 | -3.712
-6.5 | -0.234 | 0.04276 | -0.05 | -5.468
-6 | -0.263 | 0.00783 | -0.105 | -33.559
-5.5 | -0.213 | 0.00732 | -0.105 | -29.111
-5 | -0.153 | 0.00705 | -0.105 | -21.741
-4.5 | -0.089 | 0.00668 | -0.106 | -13.382
-4 | -0.023 | 0.0064 | -0.106 | -3.64
-3.5 | 0.044 | 0.00611 | -0.107 | 7.21
-3 | 0.112 | 0.00618 | -0.107 | 18.147
-2.5 | 0.181 | 0.00542 | -0.108 | 33.366
-2 | 0.249 | 0.00524 | -0.108 | 47.599
-1.5 | 0.318 | 0.00542 | -0.109 | 58.651
-1 | 0.386 | 0.00498 | -0.109 | 77.558
-0.5 | 0.454 | 0.0051 | -0.11 | 89.092
0 | 0.525 | 0.00526 | -0.11 | 99.797
0.5 | 0.593 | 0.0055 | -0.11 | 107.842
1 | 0.661 | 0.00621 | -0.111 | 106.486
1.5 | 0.729 | 0.00675 | -0.111 | 108.147
2 | 0.797 | 0.00702 | -0.112 | 113.594
2.5 | 0.865 | 0.0073 | -0.112 | 118.499
3 | 0.931 | 0.00744 | -0.112 | 125.119
3.5 | 0.997 | 0.00781 | -0.113 | 127.55
4 | 1.06 | 0.0084 | -0.113 | 126.099
4.5 | 1.117 | 0.00914 | -0.114 | 122.211
5 | 1.168 | 0.01154 | -0.114 | 101.166
5.5 | 1.209 | 0.01261 | -0.114 | 95.851
6 | 1.233 | 0.01358 | -0.115 | 90.752
6.5 | 1.226 | 0.01443 | -0.115 | 84.922
7 | 1.135 | 0.01571 | -0.115 | 72.229
7.5 | 0.763 | 0.01727 | -0.115 | 44.163
8 | 0.781 | 0.02007 | -0.113 | 38.904
8.5 | 0.823 | 0.01956 | -0.114 | 42.074
9 | 0.831 | 0.02379 | -0.111 | 34.915
9.5 | 0.725 | 0.07209 | -0.054 | 10.064
10 | 0.77 | 0.06276 | -0.076 | 12.262
10.5 | 0.779 | 0.07909 | -0.056 | 9.852
11 | 0.807 | 0.08875 | -0.058 | 9.089
11.5 | 0.833 | 0.08762 | -0.058 | 9.505
12 | 0.859 | 0.09252 | -0.058 | 9.287
12.5 | 0.889 | 0.09779 | -0.063 | 9.086
13 | 0.914 | 0.10156 | -0.062 | 8.995
13.5 | 0.94 | 0.10485 | -0.062 | 8.967
14 | 0.969 | 0.10872 | -0.066 | 8.917
14.5 | 1.001 | 0.11573 | -0.072 | 8.653
15 | 1.022 | 0.11968 | -0.067 | 8.537
15.5 | 1.048 | 0.12387 | -0.068 | 8.464
16 | 1.08 | 0.12774 | -0.073 | 8.459
16.5 | 1.115 | 0.13217 | -0.078 | 8.434
17 | 1.13 | 0.13524 | -0.072 | 8.353
17.5 | 1.156 | 0.14005 | -0.073 | 8.256
18 | 1.193 | 0.14017 | -0.079 | 8.512
18.5 | 1.23 | 0.14105 | -0.084 | 8.721
19 | 1.245 | 0.16159 | -0.079 | 7.703
19.5 | 1.264 | 0.15675 | -0.077 | 8.062
20 | 1.294 | 0.16104 | -0.079 | 8.038

## 72. Re 4M Mach 0.50 (2)
BIGFOIL.COM POLAR EXPORT
HS 602
HS 602 |  |  |  | Cl Max: | 1.4596 | at alpha= | 8 | deg
XFOIL ncrit=9 |  |  |  | L/D Max: | 140.248 | at alpha= | 3.5 | deg
Re: | 4000000 |  |  | Cd Min: | 0.26396 | at alpha= | -20 | deg
Mach: | 0.5 |  |  | Cl=0 at alpha= | -3.6727 | deg
|  |  |  | @ Cl=0.1, Cd= | 0.0059356
|  |  |  | @ Cl=0.4, Cd= | 0.0047599
|  |  |  | @ Cl=0.6, Cd= | 0.005034
alpha (deg) | Cl | Cd | Cm | Cl/Cd
-20 | -0.7176 | 0.26396 | 0.0397 | -2.7186
-19.5 | -0.6961 | 0.25555 | 0.035 | -2.7239
-19 | -0.6748 | 0.24734 | 0.0303 | -2.7282
-18.5 | -0.6549 | 0.23901 | 0.0258 | -2.7401
-18 | -0.6336 | 0.23159 | 0.0215 | -2.7359
-17.5 | -0.6125 | 0.22388 | 0.0172 | -2.7358
-17 | -0.5923 | 0.2158 | 0.013 | -2.7447
-16.5 | -0.5736 | 0.20666 | 0.0088 | -2.7756
-16 | -0.5518 | 0.19909 | 0.0048 | -2.7716
-15.5 | -0.5333 | 0.19147 | 0.001 | -2.7853
-15 | -0.5153 | 0.18323 | -0.0027 | -2.8123
-14.5 | -0.4979 | 0.17522 | -0.0063 | -2.8416
-14 | -0.4821 | 0.16672 | -0.0099 | -2.8917
-13.5 | -0.4674 | 0.15823 | -0.0134 | -2.9539
-13 | -0.4546 | 0.14952 | -0.0168 | -3.0404
-12.5 | -0.441 | 0.14179 | -0.02 | -3.1102
-12 | -0.428 | 0.13413 | -0.023 | -3.1909
-11.5 | -0.4143 | 0.1269 | -0.0258 | -3.2648
-11 | -0.4061 | 0.11859 | -0.0288 | -3.4244
-10.5 | -0.3997 | 0.11026 | -0.0318 | -3.6251
-10 | -0.3972 | 0.10167 | -0.0348 | -3.9068
-9.5 | -0.4004 | 0.0927 | -0.0377 | -4.3193
-8.5 | -0.3958 | 0.07143 | -0.0537 | -5.5411
-8 | -0.4029 | 0.05775 | -0.0679 | -6.9766
-7.5 | -0.3705 | 0.03702 | -0.1031 | -10.0081
-7 | -0.3798 | 0.02555 | -0.1186 | -14.865
-6.5 | -0.3692 | 0.0167 | -0.1211 | -22.1078
-6 | -0.324 | 0.01011 | -0.1212 | -32.0475
-5.5 | -0.2568 | 0.00802 | -0.1198 | -32.02
-5 | -0.186 | 0.00722 | -0.1185 | -25.7618
-4.5 | -0.1154 | 0.00677 | -0.1174 | -17.0458
-4 | -0.0455 | 0.00641 | -0.1167 | -7.0983
-3.5 | 0.024 | 0.00617 | -0.1161 | 3.8898
-3 | 0.0933 | 0.00596 | -0.1158 | 15.6544
-2.5 | 0.162 | 0.00571 | -0.1156 | 28.3713
-2 | 0.2302 | 0.00542 | -0.1157 | 42.4723
-1.5 | 0.2982 | 0.00504 | -0.116 | 59.1667
-1 | 0.3658 | 0.00477 | -0.1162 | 76.6876
-0.5 | 0.4333 | 0.00475 | -0.1162 | 91.2211
0 | 0.5004 | 0.00479 | -0.1161 | 104.4676
0.5 | 0.5672 | 0.00493 | -0.1159 | 115.0507
1 | 0.6334 | 0.00514 | -0.1156 | 123.2296
1.5 | 0.6995 | 0.0054 | -0.1151 | 129.537
2 | 0.7656 | 0.00567 | -0.1146 | 135.0265
2.5 | 0.8318 | 0.00598 | -0.1139 | 139.097
3 | 0.8962 | 0.00646 | -0.1128 | 138.7307
3.5 | 0.9621 | 0.00686 | -0.1117 | 140.2478
4 | 1.0251 | 0.00752 | -0.11 | 136.3165
4.5 | 1.0832 | 0.0086 | -0.1074 | 125.9535
5 | 1.1431 | 0.00956 | -0.1047 | 119.5711
5.5 | 1.2065 | 0.01026 | -0.1021 | 117.5926
6 | 1.2685 | 0.01109 | -0.0989 | 114.3823
6.5 | 1.3314 | 0.01186 | -0.0954 | 112.2597
7 | 1.3904 | 0.01285 | -0.0908 | 108.2023
8 | 1.4596 | 0.01634 | -0.0736 | 89.3268
8.5 | 1.4547 | 0.01982 | -0.0614 | 73.3956
9 | 1.4389 | 0.02507 | -0.0518 | 57.3953
9.5 | 1.415 | 0.03226 | -0.0459 | 43.8624
10 | 1.3822 | 0.04172 | -0.0444 | 33.1304
10.5 | 1.3444 | 0.05339 | -0.0472 | 25.1807
11 | 1.3069 | 0.06691 | -0.0536 | 19.5322
11.5 | 1.2722 | 0.082 | -0.0626 | 15.5146
12 | 1.2396 | 0.09832 | -0.0731 | 12.6078
12.5 | 1.2111 | 0.11506 | -0.0839 | 10.5258
13 | 1.1868 | 0.13179 | -0.0946 | 9.0052

## 73. Re 5M Mach 0.00 (1)
BIGFOIL.COM POLAR EXPORT
HS 602
HS 602 |  |  |  | Cl Max: | 1.368 | at alpha= | 10 | deg
JavaFoil+Calcfoil stall+Eppler ext transition |  |  |  | L/D Max: | 130.751 | at alpha= | 4 | deg
Re: | 5000000 |  |  | Cd Min: | 0.00469 | at alpha= | -1 | deg
Mach: | 0 |  |  | Cl=0 at alpha= | -3.8276 | deg
|  |  |  | @ Cl=0.1, Cd= | 0.005332
|  |  |  | @ Cl=0.4, Cd= | 0.0048749
|  |  |  | @ Cl=0.6, Cd= | 0.0058692
alpha (deg) | Cl | Cd | Cm | Cl/Cd
-14.5 | -0.505 | 0.09674 | -0.044 | -5.222
-14 | -0.513 | 0.09207 | -0.044 | -5.568
-13.5 | -0.518 | 0.08711 | -0.045 | -5.952
-13 | -0.522 | 0.08096 | -0.046 | -6.449
-12.5 | -0.522 | 0.07683 | -0.047 | -6.798
-12 | -0.521 | 0.07077 | -0.049 | -7.359
-11.5 | -0.517 | 0.06464 | -0.053 | -7.998
-11 | -0.521 | 0.04951 | -0.063 | -10.513
-10.5 | -0.548 | 0.02206 | -0.077 | -24.824
-10 | -0.542 | 0.01567 | -0.081 | -34.594
-9.5 | -0.55 | 0.00897 | -0.088 | -61.303
-9 | -0.519 | 0.00838 | -0.088 | -61.908
-8.5 | -0.483 | 0.00817 | -0.088 | -59.04
-8 | -0.442 | 0.00693 | -0.089 | -63.818
-7.5 | -0.398 | 0.00713 | -0.089 | -55.878
-7 | -0.351 | 0.00687 | -0.09 | -51.117
-6.5 | -0.301 | 0.0067 | -0.09 | -44.842
-6 | -0.248 | 0.00652 | -0.091 | -37.986
-5.5 | -0.193 | 0.00638 | -0.091 | -30.24
-5 | -0.136 | 0.00576 | -0.091 | -23.648
-4.5 | -0.079 | 0.00554 | -0.092 | -14.201
-4 | -0.02 | 0.00578 | -0.092 | -3.523
-3.5 | 0.038 | 0.00561 | -0.093 | 6.84
-3 | 0.097 | 0.00535 | -0.093 | 18.209
-2.5 | 0.157 | 0.00499 | -0.093 | 31.433
-2 | 0.216 | 0.00496 | -0.094 | 43.623
-1.5 | 0.276 | 0.00492 | -0.094 | 56.02
-1 | 0.335 | 0.00469 | -0.094 | 71.323
-0.5 | 0.394 | 0.00487 | -0.095 | 80.868
0 | 0.455 | 0.00492 | -0.095 | 92.475
0.5 | 0.514 | 0.00514 | -0.096 | 100.089
1 | 0.573 | 0.00586 | -0.096 | 97.837
1.5 | 0.632 | 0.00588 | -0.096 | 107.521
2 | 0.691 | 0.00612 | -0.097 | 113.025
2.5 | 0.75 | 0.00648 | -0.097 | 115.782
3 | 0.808 | 0.0067 | -0.097 | 120.666
3.5 | 0.866 | 0.00671 | -0.098 | 129.06
4 | 0.923 | 0.00706 | -0.098 | 130.751
4.5 | 0.977 | 0.00769 | -0.098 | 127.163
5 | 1.03 | 0.00818 | -0.099 | 125.932
5.5 | 1.081 | 0.00962 | -0.099 | 112.327
6 | 1.129 | 0.01026 | -0.099 | 109.987
6.5 | 1.173 | 0.01074 | -0.1 | 109.264
7 | 1.215 | 0.01106 | -0.1 | 109.803
7.5 | 1.252 | 0.01184 | -0.1 | 105.734
8 | 1.285 | 0.01216 | -0.1 | 105.663
8.5 | 1.314 | 0.01271 | -0.101 | 103.337
9 | 1.337 | 0.01308 | -0.101 | 102.217
9.5 | 1.355 | 0.01383 | -0.101 | 97.968
10 | 1.368 | 0.01446 | -0.101 | 94.584
10.5 | 1.367 | 0.01516 | -0.101 | 90.197
11 | 1.367 | 0.01598 | -0.101 | 85.54
11.5 | 1.361 | 0.01703 | -0.101 | 79.935
12 | 1.341 | 0.01811 | -0.101 | 74.061
12.5 | 1.305 | 0.01956 | -0.101 | 66.735
13 | 1.266 | 0.02117 | -0.1 | 59.802
13.5 | 1.22 | 0.02364 | -0.099 | 51.598
14 | 1.162 | 0.02808 | -0.097 | 41.389
14.5 | 1.098 | 0.03537 | -0.095 | 31.036
15 | 1.035 | 0.04434 | -0.092 | 23.341

## 74. Re 5M Mach 0.00 (2)
BIGFOIL.COM POLAR EXPORT
HS 602
HS 602 |  |  |  | Cl Max: | 1.869 | at alpha= | 17.5 | deg
XFOIL ncrit=9 |  |  |  | L/D Max: | 134.276 | at alpha= | 3.5 | deg
Re: | 5000000 |  |  | Cd Min: | 0.07637 | at alpha= | 20 | deg
Mach: | 0 |  |  | Cl=0 at alpha= | -3.775 | deg
|  |  |  | @ Cl=0.1, Cd= | 0.0053503
|  |  |  | @ Cl=0.4, Cd= | 0.0044248
|  |  |  | @ Cl=0.6, Cd= | 0.0048907
alpha (deg) | Cl | Cd | Cm | Cl/Cd
-17 | -1.2339 | 0.04804 | -0.0678 | -25.6848
-16.5 | -1.2717 | 0.03534 | -0.0783 | -35.9847
-16 | -1.2885 | 0.02681 | -0.0863 | -48.0604
-15.5 | -1.2687 | 0.02301 | -0.0889 | -55.1369
-15 | -1.2368 | 0.02101 | -0.0883 | -58.8672
-14.5 | -1.2022 | 0.01933 | -0.087 | -62.1935
-14 | -1.1646 | 0.01804 | -0.0855 | -64.5565
-13.5 | -1.1051 | 0.01682 | -0.088 | -65.7015
-13 | -1.0461 | 0.01559 | -0.0903 | -67.1007
-12.5 | -0.9883 | 0.0135 | -0.0931 | -73.2074
-12 | -0.9276 | 0.01237 | -0.0953 | -74.9879
-11.5 | -0.8712 | 0.01155 | -0.0962 | -75.4286
-11 | -0.8103 | 0.01082 | -0.098 | -74.8891
-10.5 | -0.7474 | 0.01012 | -0.1001 | -73.8538
-10 | -0.6906 | 0.0095 | -0.1007 | -72.6947
-9.5 | -0.6352 | 0.00896 | -0.1009 | -70.8929
-9 | -0.5809 | 0.0085 | -0.1008 | -68.3412
-8.5 | -0.527 | 0.00792 | -0.1006 | -66.5404
-8 | -0.4725 | 0.00743 | -0.1004 | -63.5935
-7.5 | -0.4174 | 0.00711 | -0.1003 | -58.706
-7 | -0.3618 | 0.00683 | -0.1003 | -52.9722
-6.5 | -0.3063 | 0.0066 | -0.1002 | -46.4091
-6 | -0.2506 | 0.0063 | -0.1001 | -39.7778
-5.5 | -0.1946 | 0.00614 | -0.1001 | -31.6938
-5 | -0.1385 | 0.00597 | -0.1001 | -23.1993
-4.5 | -0.0822 | 0.00586 | -0.1001 | -14.0273
-4 | -0.0256 | 0.00572 | -0.1002 | -4.4755
-3.5 | 0.0313 | 0.00555 | -0.1003 | 5.6396
-3 | 0.0881 | 0.00539 | -0.1005 | 16.3451
-2.5 | 0.1451 | 0.0052 | -0.1007 | 27.9038
-2 | 0.2021 | 0.00493 | -0.101 | 40.9939
-1.5 | 0.2589 | 0.00467 | -0.1012 | 55.439
-1 | 0.3158 | 0.00445 | -0.1015 | 70.9663
-0.5 | 0.3726 | 0.00442 | -0.1016 | 84.2986
0 | 0.4293 | 0.00443 | -0.1017 | 96.9074
0.5 | 0.4857 | 0.00453 | -0.1018 | 107.2185
1 | 0.5416 | 0.0047 | -0.1017 | 115.234
1.5 | 0.5973 | 0.00488 | -0.1016 | 122.3975
2 | 0.6528 | 0.0051 | -0.1015 | 128
2.5 | 0.7071 | 0.00546 | -0.1013 | 129.5055
3 | 0.7615 | 0.0058 | -0.101 | 131.2931
3.5 | 0.8164 | 0.00608 | -0.1008 | 134.2763
4 | 0.869 | 0.00662 | -0.1003 | 131.2689
4.5 | 0.9208 | 0.00724 | -0.0997 | 127.1823
5 | 0.9723 | 0.00787 | -0.099 | 123.5451
5.5 | 1.0244 | 0.00842 | -0.0984 | 121.6627
6 | 1.0772 | 0.00883 | -0.0979 | 121.9932
6.5 | 1.1293 | 0.00927 | -0.0974 | 121.8231
7 | 1.1808 | 0.00967 | -0.0968 | 122.1096
7.5 | 1.2293 | 0.00982 | -0.0954 | 125.1833
8 | 1.2808 | 0.01031 | -0.0948 | 124.2289
8.5 | 1.3314 | 0.01086 | -0.094 | 122.5967
9 | 1.381 | 0.01147 | -0.0931 | 120.401
9.5 | 1.4307 | 0.01202 | -0.0922 | 119.0266
10 | 1.4792 | 0.01262 | -0.0912 | 117.2108
10.5 | 1.5262 | 0.01332 | -0.09 | 114.5796
11 | 1.5698 | 0.01429 | -0.0882 | 109.853
11.5 | 1.6147 | 0.01501 | -0.0867 | 107.575
12 | 1.6579 | 0.01579 | -0.0849 | 104.9968
12.5 | 1.6989 | 0.01664 | -0.0829 | 102.0974
13 | 1.737 | 0.01756 | -0.0804 | 98.918
13.5 | 1.7703 | 0.01854 | -0.0772 | 95.4854
14 | 1.7922 | 0.01962 | -0.0719 | 91.3456
14.5 | 1.8109 | 0.02102 | -0.0668 | 86.1513
15 | 1.8258 | 0.02286 | -0.0618 | 79.8688
15.5 | 1.8319 | 0.02553 | -0.0566 | 71.7548
16 | 1.8429 | 0.02817 | -0.0528 | 65.4207
16.5 | 1.8534 | 0.03116 | -0.0498 | 59.4801
17 | 1.8622 | 0.0346 | -0.0474 | 53.8208
17.5 | 1.869 | 0.03859 | -0.0458 | 48.4322
18 | 1.8684 | 0.04379 | -0.0449 | 42.6673
18.5 | 1.8639 | 0.04993 | -0.0449 | 37.3303
19 | 1.8555 | 0.05718 | -0.046 | 32.4502
19.5 | 1.8412 | 0.06588 | -0.0484 | 27.9478
20 | 1.8201 | 0.07637 | -0.0523 | 23.8327

## 75. Re 5M Mach 0.10 (1)
BIGFOIL.COM POLAR EXPORT
HS 602
HS 602 |  |  |  | Cl Max: | 1.362 | at alpha= | 10 | deg
JavaFoil+Calcfoil stall+Eppler ext transition |  |  |  | L/D Max: | 130.651 | at alpha= | 4 | deg
Re: | 5000000 |  |  | Cd Min: | 0.00472 | at alpha= | -1 | deg
Mach: | 0.1 |  |  | Cl=0 at alpha= | -3.8305 | deg
|  |  |  | @ Cl=0.1, Cd= | 0.0053007
|  |  |  | @ Cl=0.4, Cd= | 0.0048285
|  |  |  | @ Cl=0.6, Cd= | 0.005878
alpha (deg) | Cl | Cd | Cm | Cl/Cd
-14.5 | -0.477 | 0.09869 | -0.043 | -4.837
-14 | -0.489 | 0.09252 | -0.044 | -5.281
-13.5 | -0.497 | 0.08843 | -0.044 | -5.619
-13 | -0.503 | 0.08266 | -0.045 | -6.088
-12.5 | -0.506 | 0.07828 | -0.046 | -6.467
-12 | -0.507 | 0.07256 | -0.047 | -6.986
-11.5 | -0.505 | 0.06696 | -0.05 | -7.54
-11 | -0.503 | 0.05788 | -0.056 | -8.682
-10.5 | -0.529 | 0.02811 | -0.075 | -18.834
-10 | -0.529 | 0.01904 | -0.079 | -27.771
-9.5 | -0.534 | 0.01013 | -0.086 | -52.7
-9 | -0.517 | 0.0088 | -0.088 | -58.769
-8.5 | -0.482 | 0.00817 | -0.089 | -58.996
-8 | -0.443 | 0.0074 | -0.089 | -59.802
-7.5 | -0.399 | 0.0071 | -0.09 | -56.185
-7 | -0.352 | 0.00695 | -0.09 | -50.638
-6.5 | -0.302 | 0.00667 | -0.091 | -45.18
-6 | -0.249 | 0.00649 | -0.091 | -38.322
-5.5 | -0.194 | 0.0063 | -0.091 | -30.734
-5 | -0.137 | 0.00568 | -0.092 | -24.093
-4.5 | -0.079 | 0.00552 | -0.092 | -14.309
-4 | -0.02 | 0.00581 | -0.093 | -3.527
-3.5 | 0.039 | 0.00562 | -0.093 | 6.857
-3 | 0.098 | 0.00531 | -0.093 | 18.439
-2.5 | 0.158 | 0.00503 | -0.094 | 31.348
-2 | 0.217 | 0.0049 | -0.094 | 44.376
-1.5 | 0.277 | 0.0049 | -0.095 | 56.518
-1 | 0.336 | 0.00472 | -0.095 | 71.248
-0.5 | 0.396 | 0.00482 | -0.095 | 82.154
0 | 0.457 | 0.00495 | -0.096 | 92.397
0.5 | 0.517 | 0.0051 | -0.096 | 101.273
1 | 0.576 | 0.00587 | -0.096 | 98.116
1.5 | 0.636 | 0.00589 | -0.097 | 107.869
2 | 0.695 | 0.0061 | -0.097 | 113.853
2.5 | 0.754 | 0.0065 | -0.097 | 116.002
3 | 0.812 | 0.00672 | -0.098 | 120.927
3.5 | 0.87 | 0.00675 | -0.098 | 129.016
4 | 0.927 | 0.0071 | -0.098 | 130.651
4.5 | 0.982 | 0.00772 | -0.099 | 127.129
5 | 1.035 | 0.00823 | -0.099 | 125.771
5.5 | 1.085 | 0.00965 | -0.099 | 112.489
6 | 1.133 | 0.01033 | -0.1 | 109.742
6.5 | 1.178 | 0.01075 | -0.1 | 109.557
7 | 1.219 | 0.01114 | -0.1 | 109.433
7.5 | 1.255 | 0.01193 | -0.101 | 105.238
8 | 1.287 | 0.01223 | -0.101 | 105.247
8.5 | 1.314 | 0.01284 | -0.101 | 102.364
9 | 1.336 | 0.01325 | -0.101 | 100.864
9.5 | 1.352 | 0.01391 | -0.102 | 97.214
10 | 1.362 | 0.01459 | -0.102 | 93.35
10.5 | 1.358 | 0.01539 | -0.102 | 88.285
11 | 1.355 | 0.0163 | -0.102 | 83.095
11.5 | 1.345 | 0.01735 | -0.102 | 77.51
12 | 1.318 | 0.01857 | -0.102 | 70.939
12.5 | 1.277 | 0.02007 | -0.101 | 63.601
13 | 1.23 | 0.02223 | -0.1 | 55.317
13.5 | 1.176 | 0.02506 | -0.099 | 46.938
14 | 1.111 | 0.03061 | -0.097 | 36.292
14.5 | 1.056 | 0.03419 | -0.096 | 30.892
15 | 0.959 | 0.05599 | -0.088 | 17.132

## 76. Re 5M Mach 0.10 (2)
BIGFOIL.COM POLAR EXPORT
HS 602
HS 602 |  |  |  | Cl Max: | 1.8496 | at alpha= | 17.5 | deg
XFOIL ncrit=9 |  |  |  | L/D Max: | 134.607 | at alpha= | 3.5 | deg
Re: | 5000000 |  |  | Cd Min: | 0.23963 | at alpha= | -20 | deg
Mach: | 0.1 |  |  | Cl=0 at alpha= | -3.7719 | deg
|  |  |  | @ Cl=0.1, Cd= | 0.0053496
|  |  |  | @ Cl=0.4, Cd= | 0.0044345
|  |  |  | @ Cl=0.6, Cd= | 0.0048979
alpha (deg) | Cl | Cd | Cm | Cl/Cd
-20 | -0.662 | 0.23963 | 0.0336 | -2.7626
-19.5 | -0.6459 | 0.23265 | 0.0298 | -2.7763
-19 | -0.6303 | 0.22564 | 0.026 | -2.7934
-18.5 | -0.6164 | 0.21852 | 0.0223 | -2.8208
-18 | -0.6033 | 0.20932 | 0.0184 | -2.8822
-16 | -1.1858 | 0.0438 | -0.0721 | -27.0731
-15.5 | -1.2239 | 0.03109 | -0.0837 | -39.3664
-15 | -1.2249 | 0.02468 | -0.0899 | -49.6313
-14.5 | -1.2003 | 0.02182 | -0.0894 | -55.0092
-14 | -1.1681 | 0.0199 | -0.0878 | -58.6985
-13.5 | -1.1164 | 0.01822 | -0.0891 | -61.2733
-13 | -1.0573 | 0.01661 | -0.0916 | -63.6544
-12.5 | -0.9966 | 0.01538 | -0.0938 | -64.7984
-12 | -0.9376 | 0.01303 | -0.0966 | -71.957
-11.5 | -0.8804 | 0.01201 | -0.0976 | -73.3056
-11 | -0.8188 | 0.01117 | -0.0992 | -73.3035
-10.5 | -0.7549 | 0.01042 | -0.1013 | -72.4472
-10 | -0.6971 | 0.00974 | -0.1019 | -71.5708
-9.5 | -0.6412 | 0.00914 | -0.102 | -70.1532
-9 | -0.5863 | 0.00863 | -0.1018 | -67.9374
-8.5 | -0.5314 | 0.0082 | -0.1015 | -64.8049
-8 | -0.4769 | 0.00751 | -0.1013 | -63.502
-7.5 | -0.4212 | 0.00717 | -0.1011 | -58.7448
-7 | -0.3651 | 0.00688 | -0.101 | -53.0669
-6.5 | -0.309 | 0.00666 | -0.1009 | -46.3964
-6 | -0.2528 | 0.00633 | -0.1008 | -39.9368
-5.5 | -0.1964 | 0.00616 | -0.1007 | -31.8831
-5 | -0.1398 | 0.00599 | -0.1007 | -23.3389
-4.5 | -0.0831 | 0.00587 | -0.1007 | -14.1567
-4 | -0.0261 | 0.00573 | -0.1007 | -4.555
-3.5 | 0.0311 | 0.00556 | -0.1008 | 5.5935
-2.5 | 0.1457 | 0.00521 | -0.1012 | 27.9655
-2 | 0.203 | 0.00494 | -0.1014 | 41.0931
-1.5 | 0.2602 | 0.00468 | -0.1017 | 55.5983
-1 | 0.3175 | 0.00445 | -0.102 | 71.3483
-0.5 | 0.3746 | 0.00443 | -0.1021 | 84.5598
0 | 0.4316 | 0.00444 | -0.1022 | 97.2072
0.5 | 0.4883 | 0.00454 | -0.1022 | 107.5551
1 | 0.5446 | 0.0047 | -0.1022 | 115.8723
1.5 | 0.6006 | 0.0049 | -0.1021 | 122.5714
2 | 0.6565 | 0.00511 | -0.102 | 128.4736
2.5 | 0.7111 | 0.00547 | -0.1017 | 130
3 | 0.7659 | 0.00582 | -0.1014 | 131.5979
3.5 | 0.8211 | 0.0061 | -0.1012 | 134.6066
4 | 0.874 | 0.00665 | -0.1007 | 131.4286
5 | 0.978 | 0.00791 | -0.0993 | 123.641
5.5 | 1.0304 | 0.00847 | -0.0986 | 121.6529
6 | 1.0835 | 0.00889 | -0.0981 | 121.8785
6.5 | 1.1361 | 0.00933 | -0.0975 | 121.7685
7 | 1.188 | 0.00976 | -0.0968 | 121.7213
7.5 | 1.2368 | 0.00991 | -0.0954 | 124.8032
8 | 1.2889 | 0.01039 | -0.0947 | 124.052
8.5 | 1.3397 | 0.01099 | -0.0938 | 121.9017
9 | 1.3899 | 0.01159 | -0.0928 | 119.9223
9.5 | 1.4399 | 0.01216 | -0.0918 | 118.4128
10 | 1.4886 | 0.0128 | -0.0906 | 116.2969
10.5 | 1.5354 | 0.01358 | -0.0891 | 113.0633
11 | 1.5795 | 0.01453 | -0.0872 | 108.7061
11.5 | 1.6244 | 0.01529 | -0.0855 | 106.2394
12 | 1.6672 | 0.01613 | -0.0834 | 103.3602
12.5 | 1.7073 | 0.01706 | -0.081 | 100.0762
13 | 1.7441 | 0.01806 | -0.0781 | 96.5725
13.5 | 1.7704 | 0.01911 | -0.0733 | 92.6426
14 | 1.7904 | 0.02041 | -0.0679 | 87.7217
14.5 | 1.8044 | 0.02228 | -0.0623 | 80.9874
15 | 1.8106 | 0.02493 | -0.0567 | 72.6274
15.5 | 1.8214 | 0.02758 | -0.0525 | 66.0406
16 | 1.8342 | 0.0304 | -0.0494 | 60.3355
16.5 | 1.8411 | 0.03405 | -0.0466 | 54.0705
17 | 1.8468 | 0.03821 | -0.0448 | 48.3329
17.5 | 1.8496 | 0.04309 | -0.0438 | 42.9241
18 | 1.8425 | 0.04963 | -0.0437 | 37.1247
18.5 | 1.8324 | 0.05721 | -0.0449 | 32.0294
19 | 1.8165 | 0.06631 | -0.0475 | 27.3941
19.5 | 1.7931 | 0.07738 | -0.0518 | 23.1727
20 | 1.7622 | 0.09063 | -0.0579 | 19.4439

## 77. Re 5M Mach 0.25 (1)
BIGFOIL.COM POLAR EXPORT
HS 602
HS 602 |  |  |  | Cl Max: | 1.32 | at alpha= | 9 | deg
JavaFoil+Calcfoil stall+Eppler ext transition |  |  |  | L/D Max: | 130.745 | at alpha= | 4 | deg
Re: | 5000000 |  |  | Cd Min: | 0.00474 | at alpha= | -1 | deg
Mach: | 0.25 |  |  | Cl=0 at alpha= | -3.8279 | deg
|  |  |  | @ Cl=0.1, Cd= | 0.0055328
|  |  |  | @ Cl=0.4, Cd= | 0.0048285
|  |  |  | @ Cl=0.6, Cd= | 0.0060136
alpha (deg) | Cl | Cd | Cm | Cl/Cd
-13.5 | -0.304 | 0.09085 | -0.045 | -3.342
-13 | -0.339 | 0.08858 | -0.043 | -3.828
-12.5 | -0.37 | 0.08183 | -0.045 | -4.522
-12 | -0.394 | 0.07904 | -0.043 | -4.99
-11.5 | -0.414 | 0.07345 | -0.044 | -5.63
-11 | -0.426 | 0.06972 | -0.044 | -6.106
-10.5 | -0.432 | 0.06443 | -0.046 | -6.701
-10 | -0.431 | 0.05939 | -0.049 | -7.266
-9.5 | -0.428 | 0.05144 | -0.057 | -8.314
-9 | -0.467 | 0.0154 | -0.084 | -30.348
-8.5 | -0.474 | 0.00882 | -0.091 | -53.709
-8 | -0.44 | 0.0077 | -0.092 | -57.193
-7.5 | -0.401 | 0.00743 | -0.092 | -53.92
-7 | -0.356 | 0.00705 | -0.093 | -50.496
-6.5 | -0.306 | 0.00689 | -0.093 | -44.479
-6 | -0.254 | 0.00663 | -0.094 | -38.269
-5.5 | -0.198 | 0.00645 | -0.094 | -30.705
-5 | -0.14 | 0.00616 | -0.094 | -22.764
-4.5 | -0.081 | 0.00555 | -0.095 | -14.6
-4 | -0.021 | 0.0058 | -0.095 | -3.62
-3.5 | 0.04 | 0.0057 | -0.096 | 6.941
-3 | 0.101 | 0.00553 | -0.096 | 18.208
-2.5 | 0.162 | 0.00512 | -0.096 | 31.601
-2 | 0.223 | 0.00498 | -0.097 | 44.869
-1.5 | 0.285 | 0.00499 | -0.097 | 57.061
-1 | 0.346 | 0.00474 | -0.098 | 72.857
-0.5 | 0.407 | 0.00484 | -0.098 | 83.969
0 | 0.47 | 0.00499 | -0.098 | 94.206
0.5 | 0.531 | 0.00521 | -0.099 | 101.921
1 | 0.592 | 0.00599 | -0.099 | 98.768
1.5 | 0.653 | 0.00617 | -0.099 | 105.905
2 | 0.714 | 0.00638 | -0.1 | 111.871
2.5 | 0.775 | 0.00642 | -0.1 | 120.561
3 | 0.835 | 0.00661 | -0.101 | 126.195
3.5 | 0.894 | 0.00695 | -0.101 | 128.68
4 | 0.952 | 0.00728 | -0.101 | 130.745
4.5 | 1.008 | 0.00774 | -0.102 | 130.232
5 | 1.061 | 0.00853 | -0.102 | 124.432
5.5 | 1.111 | 0.00994 | -0.102 | 111.833
6 | 1.158 | 0.01071 | -0.103 | 108.183
6.5 | 1.201 | 0.01132 | -0.103 | 106.038
7 | 1.238 | 0.01166 | -0.103 | 106.159
7.5 | 1.27 | 0.01254 | -0.103 | 101.215
8 | 1.294 | 0.01294 | -0.104 | 100.05
8.5 | 1.311 | 0.01358 | -0.104 | 96.565
9 | 1.32 | 0.01424 | -0.104 | 92.7
9.5 | 1.319 | 0.01488 | -0.105 | 88.643
10 | 1.3 | 0.01605 | -0.104 | 80.998
10.5 | 1.278 | 0.01716 | -0.104 | 74.478
11 | 1.245 | 0.01819 | -0.104 | 68.434
11.5 | 1.193 | 0.02004 | -0.103 | 59.566
12 | 1.12 | 0.02227 | -0.102 | 50.284
12.5 | 1.026 | 0.02597 | -0.101 | 39.51
13 | 0.914 | 0.03426 | -0.097 | 26.673
13.5 | 0.774 | 0.05852 | -0.087 | 13.233
14 | 0.646 | 0.09064 | -0.07 | 7.123

## 78. Re 5M Mach 0.25 (2)
BIGFOIL.COM POLAR EXPORT
HS 602
HS 602 |  |  |  | Cl Max: | 1.7369 | at alpha= | 13.5 | deg
XFOIL ncrit=9 |  |  |  | L/D Max: | 136.19 | at alpha= | 3.5 | deg
Re: | 5000000 |  |  | Cd Min: | 0.17809 | at alpha= | -15.5 | deg
Mach: | 0.25 |  |  | Cl=0 at alpha= | -3.7546 | deg
|  |  |  | @ Cl=0.1, Cd= | 0.005445
|  |  |  | @ Cl=0.4, Cd= | 0.0044674
|  |  |  | @ Cl=0.6, Cd= | 0.0049011
alpha (deg) | Cl | Cd | Cm | Cl/Cd
-16.5 | -0.3972 | 0.16718 | -0.0046 | -2.3759
-16 | -0.3857 | 0.1613 | -0.0085 | -2.3912
-15.5 | -0.5302 | 0.17809 | 0.0015 | -2.9771
-15 | -0.5235 | 0.1677 | -0.0023 | -3.1216
-14.5 | -0.5137 | 0.15939 | -0.0057 | -3.2229
-14 | -0.5071 | 0.14977 | -0.0094 | -3.3859
-13.5 | -0.7188 | 0.09248 | -0.0382 | -7.7725
-13 | -0.7661 | 0.07654 | -0.0485 | -10.0091
-12.5 | -0.8366 | 0.05688 | -0.0607 | -14.7082
-12 | -0.9001 | 0.03779 | -0.0764 | -23.8185
-11.5 | -0.9004 | 0.02496 | -0.0962 | -36.0737
-11 | -0.8621 | 0.01615 | -0.1046 | -53.3808
-10 | -0.7325 | 0.01197 | -0.1086 | -61.1947
-9.5 | -0.6732 | 0.01078 | -0.1084 | -62.449
-9 | -0.6161 | 0.0098 | -0.1076 | -62.8673
-8.5 | -0.5587 | 0.00904 | -0.1068 | -61.8031
-8 | -0.5004 | 0.00845 | -0.1061 | -59.2189
-7.5 | -0.4425 | 0.00759 | -0.1056 | -58.3004
-7 | -0.3837 | 0.00719 | -0.1051 | -53.3658
-6.5 | -0.3245 | 0.00687 | -0.1047 | -47.2344
-6 | -0.2656 | 0.00656 | -0.1043 | -40.4878
-5.5 | -0.2066 | 0.00629 | -0.1041 | -32.8458
-5 | -0.1475 | 0.00614 | -0.1038 | -24.0228
-4.5 | -0.0884 | 0.00594 | -0.1037 | -14.8822
-4 | -0.0291 | 0.00579 | -0.1037 | -5.0259
-3.5 | 0.0302 | 0.00565 | -0.1037 | 5.3451
-3 | 0.0896 | 0.00548 | -0.1038 | 16.3504
-2.5 | 0.1491 | 0.00528 | -0.1039 | 28.2386
-2 | 0.2083 | 0.00502 | -0.1041 | 41.494
-1.5 | 0.2675 | 0.00473 | -0.1044 | 56.5539
-1 | 0.3266 | 0.00449 | -0.1047 | 72.7394
-0.5 | 0.3856 | 0.00446 | -0.1048 | 86.4574
0 | 0.4444 | 0.00449 | -0.1049 | 98.9755
0.5 | 0.503 | 0.0046 | -0.1048 | 109.3478
1 | 0.5611 | 0.00476 | -0.1048 | 117.8782
1.5 | 0.619 | 0.00497 | -0.1046 | 124.5473
2 | 0.6767 | 0.0052 | -0.1044 | 130.1346
2.5 | 0.7335 | 0.00553 | -0.1041 | 132.6401
3 | 0.79 | 0.00591 | -0.1037 | 133.6717
3.5 | 0.8471 | 0.00622 | -0.1034 | 136.1897
4 | 0.9019 | 0.00678 | -0.1027 | 133.0236
4.5 | 0.9555 | 0.00748 | -0.1017 | 127.7406
5 | 1.009 | 0.00818 | -0.1007 | 123.3496
5.5 | 1.0639 | 0.00871 | -0.0999 | 122.147
6 | 1.1191 | 0.00919 | -0.099 | 121.7737
6.5 | 1.1735 | 0.00972 | -0.098 | 120.7305
7 | 1.228 | 0.01018 | -0.0969 | 120.6287
7.5 | 1.2791 | 0.01032 | -0.0951 | 123.9438
8 | 1.3329 | 0.01094 | -0.0937 | 121.8373
8.5 | 1.3857 | 0.01164 | -0.0921 | 119.0464
9 | 1.4383 | 0.01231 | -0.0905 | 116.84
9.5 | 1.4892 | 0.01308 | -0.0886 | 113.8532
10 | 1.5365 | 0.01412 | -0.086 | 108.8173
10.5 | 1.5824 | 0.01516 | -0.0832 | 104.3799
11 | 1.6267 | 0.01622 | -0.0801 | 100.2898
11.5 | 1.6667 | 0.01742 | -0.0763 | 95.6774
12 | 1.6957 | 0.01872 | -0.0707 | 90.5823
12.5 | 1.7149 | 0.02031 | -0.064 | 84.4362
13 | 1.7318 | 0.0223 | -0.0578 | 77.6592
13.5 | 1.7369 | 0.02537 | -0.0515 | 68.4628
14 | 1.7264 | 0.03013 | -0.0458 | 57.2984
14.5 | 1.7222 | 0.03521 | -0.0423 | 48.9122
15 | 1.7185 | 0.041 | -0.0405 | 41.9146
15.5 | 1.7029 | 0.04888 | -0.0404 | 34.8384
16 | 1.6809 | 0.05861 | -0.0425 | 28.6794
16.5 | 1.649 | 0.07096 | -0.0473 | 23.2384
17 | 1.6171 | 0.08468 | -0.0539 | 19.0966
17.5 | 1.5744 | 0.10143 | -0.0631 | 15.522
18 | 1.5269 | 0.12011 | -0.0743 | 12.7125
18.5 | 1.4792 | 0.1397 | -0.0867 | 10.5884

## 79. Re 5M Mach 0.50 (1)
BIGFOIL.COM POLAR EXPORT
HS 602
HS 602 |  |  |  | Cl Max: | 1.301 | at alpha= | 20 | deg
JavaFoil+Calcfoil stall+Eppler ext transition |  |  |  | L/D Max: | 129.624 | at alpha= | 3.5 | deg
Re: | 5000000 |  |  | Cd Min: | 0.00499 | at alpha= | -1 | deg
Mach: | 0.5 |  |  | Cl=0 at alpha= | -3.8284 | deg
|  |  |  | @ Cl=0.1, Cd= | 0.0060041
|  |  |  | @ Cl=0.4, Cd= | 0.0050065
|  |  |  | @ Cl=0.6, Cd= | 0.005569
alpha (deg) | Cl | Cd | Cm | Cl/Cd
-20 | -0.882 | 0.1583 | -0.053 | -5.569
-19.5 | -0.855 | 0.15383 | -0.053 | -5.557
-19 | -0.828 | 0.14739 | -0.053 | -5.619
-18.5 | -0.802 | 0.14326 | -0.053 | -5.595
-18 | -0.776 | 0.14149 | -0.055 | -5.487
-17.5 | -0.749 | 0.13568 | -0.054 | -5.52
-17 | -0.721 | 0.12901 | -0.054 | -5.59
-16.5 | -0.693 | 0.12462 | -0.052 | -5.559
-16 | -0.666 | 0.12192 | -0.052 | -5.46
-15.5 | -0.639 | 0.11642 | -0.052 | -5.487
-15 | -0.612 | 0.11255 | -0.052 | -5.436
-14.5 | -0.586 | 0.10907 | -0.053 | -5.368
-14 | -0.558 | 0.10255 | -0.052 | -5.438
-13.5 | -0.529 | 0.10048 | -0.049 | -5.268
-13 | -0.502 | 0.09558 | -0.049 | -5.256
-12.5 | -0.475 | 0.09292 | -0.05 | -5.115
-12 | -0.448 | 0.07726 | -0.05 | -5.804
-11.5 | -0.421 | 0.08452 | -0.049 | -4.979
-11 | -0.394 | 0.07305 | -0.05 | -5.391
-10.5 | -0.367 | 0.06665 | -0.052 | -5.509
-10 | -0.341 | 0.06117 | -0.055 | -5.571
-9.5 | -0.317 | 0.05266 | -0.063 | -6.016
-9 | -0.284 | 0.06423 | -0.046 | -4.417
-8.5 | -0.257 | 0.05578 | -0.048 | -4.6
-8 | -0.231 | 0.04869 | -0.057 | -4.742
-7.5 | -0.232 | 0.01526 | -0.094 | -15.18
-7 | -0.175 | 0.04574 | -0.05 | -3.817
-6.5 | -0.234 | 0.04169 | -0.054 | -5.624
-6 | -0.263 | 0.00757 | -0.105 | -34.693
-5.5 | -0.213 | 0.00715 | -0.105 | -29.807
-5 | -0.153 | 0.00677 | -0.105 | -22.634
-4.5 | -0.089 | 0.00649 | -0.106 | -13.766
-4 | -0.023 | 0.00613 | -0.106 | -3.801
-3.5 | 0.044 | 0.00593 | -0.107 | 7.436
-3 | 0.112 | 0.00602 | -0.107 | 18.656
-2.5 | 0.181 | 0.00538 | -0.108 | 33.627
-2 | 0.249 | 0.00528 | -0.108 | 47.279
-1.5 | 0.318 | 0.00541 | -0.109 | 58.752
-1 | 0.386 | 0.00499 | -0.109 | 77.399
-0.5 | 0.454 | 0.00507 | -0.11 | 89.694
0 | 0.525 | 0.00526 | -0.11 | 99.751
0.5 | 0.593 | 0.0055 | -0.11 | 107.84
1 | 0.661 | 0.00617 | -0.111 | 107.165
1.5 | 0.729 | 0.00662 | -0.111 | 110.125
2 | 0.797 | 0.00687 | -0.112 | 116.004
2.5 | 0.865 | 0.00717 | -0.112 | 120.608
3 | 0.931 | 0.00731 | -0.112 | 127.448
3.5 | 0.997 | 0.00769 | -0.113 | 129.624
4 | 1.06 | 0.0083 | -0.113 | 127.672
4.5 | 1.117 | 0.00902 | -0.114 | 123.868
5 | 1.168 | 0.01113 | -0.114 | 104.907
5.5 | 1.209 | 0.01217 | -0.114 | 99.327
6 | 1.233 | 0.01318 | -0.115 | 93.5
6.5 | 1.226 | 0.01399 | -0.115 | 87.573
7 | 1.136 | 0.01514 | -0.115 | 75.032
7.5 | 0.763 | 0.01661 | -0.115 | 45.959
8 | 0.784 | 0.01916 | -0.113 | 40.938
8.5 | 0.827 | 0.01869 | -0.115 | 44.217
9 | 0.843 | 0.02176 | -0.113 | 38.734
9.5 | 0.726 | 0.07019 | -0.056 | 10.348
10 | 0.896 | 0.02449 | -0.112 | 36.591
10.5 | 0.78 | 0.07775 | -0.058 | 10.035
11 | 0.807 | 0.08588 | -0.058 | 9.394
11.5 | 0.834 | 0.08026 | -0.059 | 10.385
12 | 0.86 | 0.08861 | -0.059 | 9.702
12.5 | 0.891 | 0.09371 | -0.066 | 9.509
13 | 0.914 | 0.09819 | -0.062 | 9.309
13.5 | 0.941 | 0.10169 | -0.063 | 9.25
14 | 0.975 | 0.1043 | -0.071 | 9.345
14.5 | 1.006 | 0.1115 | -0.075 | 9.02
15 | 1.022 | 0.11486 | -0.067 | 8.899
15.5 | 1.051 | 0.12199 | -0.07 | 8.612
16 | 1.09 | 0.11997 | -0.078 | 9.086
16.5 | 1.12 | 0.12586 | -0.081 | 8.903
17 | 1.13 | 0.13221 | -0.072 | 8.548
17.5 | 1.161 | 0.13478 | -0.076 | 8.616
18 | 1.205 | 0.13041 | -0.084 | 9.24
18.5 | 1.241 | 0.13119 | -0.087 | 9.46
19 | 1.246 | 0.15701 | -0.08 | 7.938
19.5 | 1.267 | 0.15211 | -0.078 | 8.332
20 | 1.301 | 0.15249 | -0.082 | 8.531

## 80. Re 5M Mach 0.50 (2)
BIGFOIL.COM POLAR EXPORT
HS 602
HS 602 |  |  |  | Cl Max: | 1.4808 | at alpha= | 8 | deg
XFOIL ncrit=9 |  |  |  | L/D Max: | 143.881 | at alpha= | 3.5 | deg
Re: | 5000000 |  |  | Cd Min: | 0.26482 | at alpha= | -20 | deg
Mach: | 0.5 |  |  | Cl=0 at alpha= | -3.6753 | deg
|  |  |  | @ Cl=0.1, Cd= | 0.0057505
|  |  |  | @ Cl=0.4, Cd= | 0.0046604
|  |  |  | @ Cl=0.6, Cd= | 0.0049367
alpha (deg) | Cl | Cd | Cm | Cl/Cd
-20 | -0.7202 | 0.26482 | 0.0408 | -2.7196
-19.5 | -0.6986 | 0.25631 | 0.0359 | -2.7256
-19 | -0.6771 | 0.24807 | 0.0313 | -2.7295
-18.5 | -0.6559 | 0.23989 | 0.0267 | -2.7342
-18 | -0.6351 | 0.23157 | 0.0222 | -2.7426
-17.5 | -0.6151 | 0.22365 | 0.0179 | -2.7503
-17 | -0.5952 | 0.21533 | 0.0136 | -2.7641
-16.5 | -0.5758 | 0.20669 | 0.0094 | -2.7858
-16 | -0.5552 | 0.19924 | 0.0054 | -2.7866
-15.5 | -0.536 | 0.19123 | 0.0015 | -2.8029
-15 | -0.5176 | 0.18322 | -0.0022 | -2.825
-14.5 | -0.4998 | 0.17534 | -0.0058 | -2.8505
-14 | -0.4843 | 0.16664 | -0.0095 | -2.9063
-13.5 | -0.4689 | 0.15842 | -0.013 | -2.9599
-13 | -0.4557 | 0.14991 | -0.0164 | -3.0398
-12.5 | -0.4442 | 0.14093 | -0.0198 | -3.1519
-12 | -0.4352 | 0.13216 | -0.0233 | -3.293
-11.5 | -0.4228 | 0.12475 | -0.0262 | -3.3892
-11 | -0.4154 | 0.11639 | -0.0294 | -3.569
-10.5 | -0.4086 | 0.10838 | -0.0323 | -3.7701
-10 | -0.4042 | 0.1004 | -0.035 | -4.0259
-9.5 | -0.4065 | 0.09178 | -0.0379 | -4.4291
-8.5 | -0.4028 | 0.06936 | -0.0561 | -5.8074
-8 | -0.3997 | 0.05421 | -0.0752 | -7.3732
-7.5 | -0.3771 | 0.0329 | -0.1124 | -11.462
-7 | -0.3981 | 0.02332 | -0.1196 | -17.0712
-6.5 | -0.3804 | 0.0146 | -0.1218 | -26.0548
-6 | -0.3275 | 0.00929 | -0.1213 | -35.253
-5.5 | -0.258 | 0.00765 | -0.1198 | -33.7255
-5 | -0.1869 | 0.00684 | -0.1185 | -27.3246
-4.5 | -0.1159 | 0.00647 | -0.1175 | -17.9134
-4 | -0.0454 | 0.00617 | -0.1168 | -7.3582
-3.5 | 0.0245 | 0.00596 | -0.1163 | 4.1107
-3 | 0.0939 | 0.00577 | -0.116 | 16.2738
-2.5 | 0.1626 | 0.00555 | -0.1158 | 29.2973
-2 | 0.231 | 0.00529 | -0.1159 | 43.6673
-1.5 | 0.2992 | 0.00498 | -0.1161 | 60.0803
-1 | 0.3667 | 0.00469 | -0.1163 | 78.1876
-0.5 | 0.4343 | 0.00463 | -0.1164 | 93.8013
0 | 0.5014 | 0.00469 | -0.1163 | 106.9083
0.5 | 0.5679 | 0.00484 | -0.1161 | 117.3347
1 | 0.6343 | 0.00504 | -0.1158 | 125.8532
1.5 | 0.7005 | 0.00529 | -0.1154 | 132.4197
2 | 0.7668 | 0.00555 | -0.1149 | 138.1622
2.5 | 0.8332 | 0.00585 | -0.1142 | 142.4274
3 | 0.8977 | 0.00633 | -0.1132 | 141.8167
3.5 | 0.964 | 0.0067 | -0.1121 | 143.8806
4 | 1.0257 | 0.00748 | -0.1102 | 137.1257
4.5 | 1.0849 | 0.00849 | -0.1077 | 127.7856
5 | 1.1474 | 0.00926 | -0.1053 | 123.9093
5.5 | 1.2113 | 0.00995 | -0.1028 | 121.7387
6 | 1.2752 | 0.01067 | -0.0998 | 119.5127
6.5 | 1.339 | 0.01143 | -0.0964 | 117.1479
7 | 1.4008 | 0.01233 | -0.0921 | 113.6091
7.5 | 1.4542 | 0.01357 | -0.0862 | 107.1629
8 | 1.4808 | 0.01558 | -0.0761 | 95.0449
8.5 | 1.4749 | 0.01885 | -0.0631 | 78.244
9 | 1.454 | 0.02411 | -0.0524 | 60.3069
9.5 | 1.4241 | 0.03149 | -0.0458 | 45.2239
10 | 1.3899 | 0.04089 | -0.0439 | 33.9912
10.5 | 1.3536 | 0.05223 | -0.0463 | 25.9161
11 | 1.317 | 0.06549 | -0.0525 | 20.1099
11.5 | 1.2829 | 0.08035 | -0.0613 | 15.9664
12 | 1.2511 | 0.09645 | -0.0717 | 12.9715
12.5 | 1.2234 | 0.11293 | -0.0823 | 10.8333
13 | 1.2002 | 0.12939 | -0.0929 | 9.2758

## 81. Re 6M Mach 0.00 (1)
BIGFOIL.COM POLAR EXPORT
HS 602
HS 602 |  |  |  | Cl Max: | 1.375 | at alpha= | 10.5 | deg
JavaFoil+Calcfoil stall+Eppler ext transition |  |  |  | L/D Max: | 130.899 | at alpha= | 4 | deg
Re: | 6000000 |  |  | Cd Min: | 0.00477 | at alpha= | -1 | deg
Mach: | 0 |  |  | Cl=0 at alpha= | -3.8276 | deg
|  |  |  | @ Cl=0.1, Cd= | 0.0055925
|  |  |  | @ Cl=0.4, Cd= | 0.0048587
|  |  |  | @ Cl=0.6, Cd= | 0.0057954
alpha (deg) | Cl | Cd | Cm | Cl/Cd
-15.5 | -0.485 | 0.10642 | -0.044 | -4.558
-15 | -0.495 | 0.10429 | -0.042 | -4.746
-14.5 | -0.506 | 0.09479 | -0.045 | -5.337
-14 | -0.513 | 0.0904 | -0.045 | -5.68
-13.5 | -0.519 | 0.0852 | -0.046 | -6.094
-13 | -0.523 | 0.07944 | -0.048 | -6.588
-12.5 | -0.524 | 0.07532 | -0.049 | -6.95
-12 | -0.523 | 0.06868 | -0.052 | -7.614
-11.5 | -0.521 | 0.06051 | -0.056 | -8.615
-11 | -0.544 | 0.03353 | -0.072 | -16.214
-10.5 | -0.556 | 0.01822 | -0.079 | -30.513
-10 | -0.551 | 0.01271 | -0.083 | -43.308
-9.5 | -0.55 | 0.0091 | -0.088 | -60.423
-9 | -0.519 | 0.00819 | -0.088 | -63.346
-8.5 | -0.483 | 0.00796 | -0.088 | -60.64
-8 | -0.442 | 0.00669 | -0.089 | -66.171
-7.5 | -0.398 | 0.00688 | -0.089 | -57.919
-7 | -0.351 | 0.00672 | -0.09 | -52.206
-6.5 | -0.301 | 0.00655 | -0.09 | -45.908
-6 | -0.248 | 0.00638 | -0.091 | -38.833
-5.5 | -0.193 | 0.00623 | -0.091 | -30.947
-5 | -0.136 | 0.00562 | -0.091 | -24.242
-4.5 | -0.079 | 0.0054 | -0.092 | -14.564
-4 | -0.02 | 0.00567 | -0.092 | -3.597
-3.5 | 0.038 | 0.00545 | -0.093 | 7.048
-3 | 0.097 | 0.00562 | -0.093 | 17.355
-2.5 | 0.157 | 0.00507 | -0.093 | 30.913
-2 | 0.216 | 0.00495 | -0.094 | 43.696
-1.5 | 0.276 | 0.00493 | -0.094 | 55.868
-1 | 0.335 | 0.00477 | -0.094 | 70.154
-0.5 | 0.394 | 0.00484 | -0.095 | 81.38
0 | 0.455 | 0.00503 | -0.095 | 90.382
0.5 | 0.514 | 0.00509 | -0.096 | 100.979
1 | 0.573 | 0.0058 | -0.096 | 98.829
1.5 | 0.632 | 0.00579 | -0.096 | 109.214
2 | 0.691 | 0.00599 | -0.097 | 115.483
2.5 | 0.75 | 0.00638 | -0.097 | 117.507
3 | 0.808 | 0.00662 | -0.097 | 122.027
3.5 | 0.866 | 0.00666 | -0.098 | 129.958
4 | 0.923 | 0.00705 | -0.098 | 130.899
4.5 | 0.977 | 0.00766 | -0.098 | 127.641
5 | 1.03 | 0.00812 | -0.099 | 126.822
5.5 | 1.081 | 0.00931 | -0.099 | 116.081
6 | 1.129 | 0.00994 | -0.099 | 113.571
6.5 | 1.173 | 0.0104 | -0.1 | 112.788
7 | 1.215 | 0.01028 | -0.1 | 118.16
7.5 | 1.252 | 0.01082 | -0.1 | 115.697
8 | 1.285 | 0.01205 | -0.1 | 106.694
8.5 | 1.314 | 0.01195 | -0.101 | 109.922
9 | 1.337 | 0.01292 | -0.101 | 103.446
9.5 | 1.355 | 0.01337 | -0.101 | 101.307
10 | 1.368 | 0.01398 | -0.101 | 97.837
10.5 | 1.375 | 0.01465 | -0.102 | 93.868
11 | 1.368 | 0.01544 | -0.101 | 88.6
11.5 | 1.362 | 0.01645 | -0.101 | 82.819
12 | 1.343 | 0.01748 | -0.101 | 76.79
12.5 | 1.31 | 0.01873 | -0.101 | 69.908
13 | 1.27 | 0.02018 | -0.101 | 62.934
13.5 | 1.225 | 0.02236 | -0.1 | 54.791
14 | 1.171 | 0.02591 | -0.098 | 45.174
14.5 | 1.11 | 0.03155 | -0.096 | 35.172
15 | 1.047 | 0.03939 | -0.094 | 26.579
15.5 | 0.984 | 0.04961 | -0.091 | 19.833

## 82. Re 6M Mach 0.00 (2)
BIGFOIL.COM POLAR EXPORT
HS 602
HS 602 |  |  |  | Cl Max: | 1.91 | at alpha= | 18 | deg
XFOIL ncrit=9 |  |  |  | L/D Max: | 133.019 | at alpha= | 3 | deg
Re: | 6000000 |  |  | Cd Min: | 0.067 | at alpha= | 20 | deg
Mach: | 0 |  |  | Cl=0 at alpha= | -3.7742 | deg
|  |  |  | @ Cl=0.1, Cd= | 0.0052628
|  |  |  | @ Cl=0.4, Cd= | 0.0044012
|  |  |  | @ Cl=0.6, Cd= | 0.0048594
alpha (deg) | Cl | Cd | Cm | Cl/Cd
-18 | -1.2741 | 0.05614 | -0.0627 | -22.695
-17.5 | -1.3269 | 0.0413 | -0.074 | -32.1283
-17 | -1.3468 | 0.03164 | -0.0822 | -42.5664
-16.5 | -1.3514 | 0.02471 | -0.0895 | -54.6904
-16 | -1.3247 | 0.0221 | -0.0899 | -59.9412
-15.5 | -1.2917 | 0.02013 | -0.0893 | -64.1679
-15 | -1.2551 | 0.01861 | -0.0882 | -67.4422
-14.5 | -1.2175 | 0.01729 | -0.0867 | -70.4164
-14 | -1.1615 | 0.0161 | -0.0884 | -72.1429
-13.5 | -1.1022 | 0.01509 | -0.0906 | -73.0417
-13 | -1.0427 | 0.01408 | -0.0926 | -74.0554
-12.5 | -0.9824 | 0.01324 | -0.0946 | -74.1994
-12 | -0.9261 | 0.01173 | -0.0961 | -78.9514
-11.5 | -0.8674 | 0.01081 | -0.0976 | -80.2405
-11 | -0.8054 | 0.01006 | -0.0995 | -80.0596
-10.5 | -0.7473 | 0.00945 | -0.1005 | -79.0794
-10 | -0.6919 | 0.0089 | -0.1007 | -77.7416
-9.5 | -0.6378 | 0.00842 | -0.1006 | -75.7482
-9 | -0.5835 | 0.00801 | -0.1004 | -72.8464
-8.5 | -0.5288 | 0.00766 | -0.1003 | -69.0339
-8 | -0.4742 | 0.00716 | -0.1002 | -66.2291
-7.5 | -0.4188 | 0.00683 | -0.1001 | -61.3177
-7 | -0.3631 | 0.00657 | -0.1001 | -55.2664
-6.5 | -0.3073 | 0.00637 | -0.1001 | -48.2418
-6 | -0.2514 | 0.00613 | -0.1 | -41.0114
-5.5 | -0.1953 | 0.00597 | -0.1 | -32.7136
-5 | -0.139 | 0.00584 | -0.1 | -23.8014
-4.5 | -0.0825 | 0.00571 | -0.1001 | -14.4483
-4 | -0.0257 | 0.00558 | -0.1002 | -4.6057
-3.5 | 0.0312 | 0.00545 | -0.1004 | 5.7248
-3 | 0.0882 | 0.0053 | -0.1005 | 16.6415
-2.5 | 0.1453 | 0.00512 | -0.1008 | 28.3789
-2 | 0.2023 | 0.0049 | -0.101 | 41.2857
-1.5 | 0.2592 | 0.00466 | -0.1013 | 55.6223
-1 | 0.3162 | 0.00442 | -0.1016 | 71.5385
-0.5 | 0.3729 | 0.00437 | -0.1017 | 85.3318
0.5 | 0.4858 | 0.0045 | -0.1018 | 107.9556
1 | 0.5418 | 0.00466 | -0.1018 | 116.2661
1.5 | 0.5975 | 0.00485 | -0.1017 | 123.1959
2 | 0.6531 | 0.00506 | -0.1016 | 129.0711
2.5 | 0.7072 | 0.00545 | -0.1013 | 129.7615
3 | 0.7622 | 0.00573 | -0.1012 | 133.0192
4 | 0.8693 | 0.0066 | -0.1004 | 131.7121
4.5 | 0.9213 | 0.0072 | -0.0998 | 127.9583
5 | 0.9735 | 0.00776 | -0.0992 | 125.451
5.5 | 1.0264 | 0.00822 | -0.0988 | 124.8662
6 | 1.0791 | 0.00865 | -0.0983 | 124.7514
6.5 | 1.1317 | 0.00906 | -0.0978 | 124.9117
7 | 1.1837 | 0.00949 | -0.0972 | 124.7313
7.5 | 1.235 | 0.00976 | -0.0966 | 126.5369
8 | 1.2843 | 0.00997 | -0.0954 | 128.8164
8.5 | 1.3347 | 0.01055 | -0.0946 | 126.5118
9 | 1.3856 | 0.01103 | -0.0939 | 125.621
9.5 | 1.4355 | 0.01156 | -0.093 | 124.1782
10 | 1.4842 | 0.01217 | -0.092 | 121.9556
10.5 | 1.5308 | 0.01293 | -0.0907 | 118.3913
11 | 1.5774 | 0.01362 | -0.0894 | 115.815
11.5 | 1.6232 | 0.0143 | -0.088 | 113.5105
12 | 1.6673 | 0.01504 | -0.0864 | 110.8577
12.5 | 1.7094 | 0.01586 | -0.0845 | 107.7806
13 | 1.749 | 0.01674 | -0.0823 | 104.4803
13.5 | 1.785 | 0.01772 | -0.0795 | 100.7336
14 | 1.8098 | 0.01883 | -0.0747 | 96.1126
14.5 | 1.823 | 0.0204 | -0.0685 | 89.3627
15 | 1.8404 | 0.02198 | -0.0636 | 83.7307
15.5 | 1.8584 | 0.02372 | -0.0593 | 78.3474
16 | 1.8756 | 0.02571 | -0.0556 | 72.9522
16.5 | 1.8891 | 0.02818 | -0.0522 | 67.0369
17 | 1.9 | 0.03114 | -0.0493 | 61.0148
17.5 | 1.9079 | 0.03468 | -0.0469 | 55.0144
18 | 1.91 | 0.03916 | -0.0452 | 48.7743
18.5 | 1.9093 | 0.0444 | -0.0444 | 43.0023
19 | 1.9044 | 0.05063 | -0.0446 | 37.6141
19.5 | 1.8944 | 0.05811 | -0.0458 | 32.6002
20 | 1.8791 | 0.067 | -0.0484 | 28.0463

## 83. Re 6M Mach 0.10 (1)
BIGFOIL.COM POLAR EXPORT
HS 602
HS 602 |  |  |  | Cl Max: | 1.367 | at alpha= | 10.5 | deg
JavaFoil+Calcfoil stall+Eppler ext transition |  |  |  | L/D Max: | 131.952 | at alpha= | 4 | deg
Re: | 6000000 |  |  | Cd Min: | 0.00474 | at alpha= | -1 | deg
Mach: | 0.1 |  |  | Cl=0 at alpha= | -3.8305 | deg
|  |  |  | @ Cl=0.1, Cd= | 0.0056497
|  |  |  | @ Cl=0.4, Cd= | 0.0048018
|  |  |  | @ Cl=0.6, Cd= | 0.005806
alpha (deg) | Cl | Cd | Cm | Cl/Cd
-14.5 | -0.478 | 0.0969 | -0.044 | -4.934
-14 | -0.489 | 0.09134 | -0.046 | -5.358
-13.5 | -0.498 | 0.08638 | -0.046 | -5.762
-13 | -0.504 | 0.08136 | -0.047 | -6.196
-12.5 | -0.507 | 0.07702 | -0.047 | -6.585
-12 | -0.509 | 0.071 | -0.05 | -7.162
-11.5 | -0.507 | 0.06442 | -0.053 | -7.875
-11 | -0.515 | 0.04781 | -0.064 | -10.769
-10.5 | -0.542 | 0.02156 | -0.078 | -25.143
-10 | -0.537 | 0.0156 | -0.081 | -34.407
-9.5 | -0.547 | 0.00923 | -0.088 | -59.293
-9 | -0.517 | 0.00863 | -0.088 | -59.875
-8.5 | -0.482 | 0.00805 | -0.089 | -59.906
-8 | -0.443 | 0.00677 | -0.089 | -65.366
-7.5 | -0.399 | 0.00697 | -0.09 | -57.286
-7 | -0.352 | 0.0068 | -0.09 | -51.761
-6.5 | -0.302 | 0.00651 | -0.091 | -46.282
-6 | -0.249 | 0.00634 | -0.091 | -39.228
-5.5 | -0.194 | 0.00615 | -0.091 | -31.49
-5 | -0.137 | 0.00563 | -0.092 | -24.288
-4.5 | -0.079 | 0.00541 | -0.092 | -14.614
-4 | -0.02 | 0.00568 | -0.093 | -3.605
-3.5 | 0.039 | 0.00549 | -0.093 | 7.024
-3 | 0.098 | 0.00567 | -0.093 | 17.289
-2.5 | 0.158 | 0.00506 | -0.094 | 31.152
-2 | 0.217 | 0.00493 | -0.094 | 44.103
-1.5 | 0.277 | 0.00496 | -0.095 | 55.834
-1 | 0.336 | 0.00474 | -0.095 | 71.029
-0.5 | 0.396 | 0.00479 | -0.095 | 82.566
0 | 0.457 | 0.00497 | -0.096 | 91.896
0.5 | 0.517 | 0.00512 | -0.096 | 100.994
1 | 0.576 | 0.00581 | -0.096 | 99.206
1.5 | 0.636 | 0.0058 | -0.097 | 109.669
2 | 0.695 | 0.00599 | -0.097 | 115.919
2.5 | 0.754 | 0.00639 | -0.097 | 117.913
3 | 0.812 | 0.00663 | -0.098 | 122.466
3.5 | 0.87 | 0.00666 | -0.098 | 130.648
4 | 0.927 | 0.00703 | -0.098 | 131.952
4.5 | 0.982 | 0.00767 | -0.099 | 128.111
5 | 1.035 | 0.00817 | -0.099 | 126.726
5.5 | 1.085 | 0.00935 | -0.099 | 116.074
6 | 1.133 | 0.01003 | -0.1 | 112.966
6.5 | 1.178 | 0.0103 | -0.1 | 114.387
7 | 1.219 | 0.01081 | -0.1 | 112.691
7.5 | 1.255 | 0.01135 | -0.101 | 110.605
8 | 1.287 | 0.01211 | -0.101 | 106.298
8.5 | 1.314 | 0.01246 | -0.101 | 105.511
9 | 1.336 | 0.01307 | -0.102 | 102.245
9.5 | 1.352 | 0.01345 | -0.102 | 100.551
10 | 1.362 | 0.01411 | -0.102 | 96.573
10.5 | 1.367 | 0.01484 | -0.102 | 92.117
11 | 1.356 | 0.01574 | -0.102 | 86.119
11.5 | 1.346 | 0.01676 | -0.102 | 80.337
12 | 1.322 | 0.01785 | -0.102 | 74.031
12.5 | 1.28 | 0.0192 | -0.101 | 66.686
13 | 1.234 | 0.02114 | -0.101 | 58.404
13.5 | 1.183 | 0.02349 | -0.1 | 50.344
14 | 1.121 | 0.02788 | -0.098 | 40.192
14.5 | 1.066 | 0.03103 | -0.097 | 34.348
15 | 0.98 | 0.04579 | -0.092 | 21.408
15.5 | 0.902 | 0.06435 | -0.086 | 14.015

## 84. Re 6M Mach 0.10 (2)
BIGFOIL.COM POLAR EXPORT
HS 602
HS 602 |  |  |  | Cl Max: | 1.892 | at alpha= | 17.5 | deg
XFOIL ncrit=9 |  |  |  | L/D Max: | 135.578 | at alpha= | 3.5 | deg
Re: | 6000000 |  |  | Cd Min: | 0.24017 | at alpha= | -20 | deg
Mach: | 0.1 |  |  | Cl=0 at alpha= | -3.7714 | deg
|  |  |  | @ Cl=0.1, Cd= | 0.0052719
|  |  |  | @ Cl=0.4, Cd= | 0.0043876
|  |  |  | @ Cl=0.6, Cd= | 0.0048571
alpha (deg) | Cl | Cd | Cm | Cl/Cd
-20 | -0.6639 | 0.24017 | 0.0343 | -2.7643
-19.5 | -0.6477 | 0.23317 | 0.0304 | -2.7778
-19 | -0.632 | 0.22616 | 0.0266 | -2.7945
-18.5 | -0.6214 | 0.2163 | 0.0224 | -2.8729
-17 | -1.2088 | 0.05514 | -0.0642 | -21.9224
-16.5 | -1.2707 | 0.03861 | -0.0776 | -32.9112
-16 | -1.2941 | 0.02844 | -0.0871 | -45.5028
-15.5 | -1.2858 | 0.02332 | -0.0915 | -55.1372
-15 | -1.256 | 0.02096 | -0.0908 | -59.9237
-14.5 | -1.2226 | 0.01903 | -0.0893 | -64.2459
-14 | -1.1744 | 0.01743 | -0.0898 | -67.3781
-13.5 | -1.1148 | 0.01606 | -0.0921 | -69.4147
-13 | -1.0548 | 0.0148 | -0.0941 | -71.2703
-12.5 | -0.9937 | 0.01379 | -0.096 | -72.0595
-12 | -0.9348 | 0.01275 | -0.0974 | -73.3176
-11.5 | -0.8767 | 0.01127 | -0.0989 | -77.7906
-10.5 | -0.7547 | 0.0097 | -0.1018 | -77.8041
-10 | -0.6985 | 0.00911 | -0.1019 | -76.674
-9.5 | -0.6439 | 0.00858 | -0.1017 | -75.0466
-9 | -0.589 | 0.00812 | -0.1014 | -72.5369
-8.5 | -0.5337 | 0.00774 | -0.1012 | -68.9535
-8 | -0.4785 | 0.00725 | -0.101 | -66
-7.5 | -0.4226 | 0.00689 | -0.1009 | -61.3353
-7 | -0.3664 | 0.00662 | -0.1008 | -55.3474
-6.5 | -0.3101 | 0.0064 | -0.1007 | -48.4531
-6 | -0.2537 | 0.00616 | -0.1007 | -41.1851
-5.5 | -0.1971 | 0.00599 | -0.1006 | -32.9048
-5 | -0.1404 | 0.00587 | -0.1006 | -23.9182
-4.5 | -0.0834 | 0.00572 | -0.1007 | -14.5804
-4 | -0.0262 | 0.00559 | -0.1008 | -4.6869
-3.5 | 0.0311 | 0.00546 | -0.1009 | 5.696
-3 | 0.0885 | 0.00531 | -0.101 | 16.6667
-2.5 | 0.1459 | 0.00512 | -0.1013 | 28.4961
-2 | 0.2033 | 0.00491 | -0.1015 | 41.4053
-1 | 0.3178 | 0.00443 | -0.1021 | 71.7381
-0.5 | 0.3749 | 0.00437 | -0.1022 | 85.7895
0 | 0.4318 | 0.00441 | -0.1023 | 97.9138
0.5 | 0.4885 | 0.00451 | -0.1023 | 108.3149
1 | 0.5447 | 0.00468 | -0.1022 | 116.3889
1.5 | 0.6009 | 0.00486 | -0.1022 | 123.642
2 | 0.6568 | 0.00507 | -0.1021 | 129.5464
2.5 | 0.7112 | 0.00546 | -0.1018 | 130.2564
3 | 0.7666 | 0.00574 | -0.1016 | 133.554
3.5 | 0.8216 | 0.00606 | -0.1013 | 135.5776
4 | 0.8743 | 0.00663 | -0.1008 | 131.8703
4.5 | 0.9266 | 0.00724 | -0.1001 | 127.9834
5 | 0.9792 | 0.0078 | -0.0995 | 125.5385
5.5 | 1.0324 | 0.00826 | -0.099 | 124.9879
6 | 1.0857 | 0.00869 | -0.0985 | 124.9367
6.5 | 1.1384 | 0.00914 | -0.0979 | 124.5514
7 | 1.191 | 0.00955 | -0.0973 | 124.712
7.5 | 1.2429 | 0.00984 | -0.0966 | 126.311
8 | 1.2924 | 0.01006 | -0.0953 | 128.4692
8.5 | 1.3434 | 0.01064 | -0.0944 | 126.2594
9 | 1.3946 | 0.01114 | -0.0936 | 125.1885
9.5 | 1.4449 | 0.0117 | -0.0926 | 123.4957
10 | 1.4937 | 0.01235 | -0.0914 | 120.9474
10.5 | 1.5403 | 0.01317 | -0.0899 | 116.9552
11 | 1.5876 | 0.01384 | -0.0885 | 114.711
11.5 | 1.6334 | 0.01457 | -0.0869 | 112.1071
12 | 1.6772 | 0.01537 | -0.085 | 109.1217
12.5 | 1.7187 | 0.01625 | -0.0828 | 105.7662
13 | 1.7572 | 0.01721 | -0.0801 | 102.1034
13.5 | 1.7887 | 0.01833 | -0.0763 | 97.5832
14 | 1.8044 | 0.01973 | -0.0698 | 91.4546
14.5 | 1.8205 | 0.02136 | -0.0643 | 85.2294
15 | 1.8388 | 0.02307 | -0.0597 | 79.7052
15.5 | 1.8551 | 0.02513 | -0.0555 | 73.8201
16 | 1.8697 | 0.02754 | -0.0518 | 67.8903
16.5 | 1.8804 | 0.03055 | -0.0485 | 61.5516
17 | 1.888 | 0.03415 | -0.046 | 55.2855
17.5 | 1.892 | 0.0385 | -0.0441 | 49.1429
18 | 1.889 | 0.04406 | -0.0432 | 42.8734
18.5 | 1.8833 | 0.0505 | -0.0433 | 37.2931
19 | 1.8724 | 0.05824 | -0.0446 | 32.1497
19.5 | 1.8548 | 0.06764 | -0.0474 | 27.4216
20 | 1.8314 | 0.0787 | -0.0517 | 23.2706

## 85. Re 6M Mach 0.25 (1)
BIGFOIL.COM POLAR EXPORT
HS 602
HS 602 |  |  |  | Cl Max: | 1.32 | at alpha= | 9 | deg
JavaFoil+Calcfoil stall+Eppler ext transition |  |  |  | L/D Max: | 132.031 | at alpha= | 4 | deg
Re: | 6000000 |  |  | Cd Min: | 0.00475 | at alpha= | -1 | deg
Mach: | 0.25 |  |  | Cl=0 at alpha= | -3.8279 | deg
|  |  |  | @ Cl=0.1, Cd= | 0.0057267
|  |  |  | @ Cl=0.4, Cd= | 0.0048739
|  |  |  | @ Cl=0.6, Cd= | 0.005987
alpha (deg) | Cl | Cd | Cm | Cl/Cd
-14 | -0.262 | 0.09654 | -0.044 | -2.717
-13.5 | -0.304 | 0.09007 | -0.046 | -3.374
-13 | -0.339 | 0.08762 | -0.044 | -3.872
-12.5 | -0.37 | 0.08066 | -0.046 | -4.592
-12 | -0.395 | 0.07865 | -0.044 | -5.017
-11.5 | -0.414 | 0.07255 | -0.045 | -5.706
-11 | -0.426 | 0.06885 | -0.045 | -6.189
-10.5 | -0.433 | 0.06307 | -0.048 | -6.86
-10 | -0.433 | 0.05738 | -0.052 | -7.546
-9.5 | -0.427 | 0.05227 | -0.056 | -8.167
-9 | -0.475 | 0.01279 | -0.086 | -37.129
-8.5 | -0.474 | 0.00865 | -0.091 | -54.757
-8 | -0.44 | 0.00716 | -0.092 | -61.466
-7.5 | -0.401 | 0.00717 | -0.092 | -55.904
-7 | -0.356 | 0.00689 | -0.093 | -51.617
-6.5 | -0.306 | 0.00676 | -0.093 | -45.365
-6 | -0.254 | 0.00648 | -0.094 | -39.117
-5.5 | -0.198 | 0.0063 | -0.094 | -31.433
-5 | -0.14 | 0.00599 | -0.094 | -23.404
-4.5 | -0.081 | 0.00547 | -0.095 | -14.815
-4 | -0.021 | 0.00567 | -0.095 | -3.703
-3.5 | 0.04 | 0.00553 | -0.096 | 7.167
-3 | 0.101 | 0.00573 | -0.096 | 17.553
-2.5 | 0.162 | 0.00514 | -0.096 | 31.514
-2 | 0.223 | 0.00506 | -0.097 | 44.128
-1.5 | 0.285 | 0.00499 | -0.097 | 56.979
-1 | 0.346 | 0.00475 | -0.098 | 72.689
-0.5 | 0.407 | 0.00489 | -0.098 | 83.127
0 | 0.47 | 0.00501 | -0.098 | 93.84
0.5 | 0.531 | 0.00515 | -0.099 | 103.11
1 | 0.592 | 0.00597 | -0.099 | 99.16
1.5 | 0.653 | 0.0061 | -0.099 | 106.979
2 | 0.714 | 0.00631 | -0.1 | 113.1
2.5 | 0.775 | 0.00636 | -0.1 | 121.865
3 | 0.835 | 0.00653 | -0.101 | 127.832
3.5 | 0.894 | 0.00681 | -0.101 | 131.323
4 | 0.952 | 0.00721 | -0.101 | 132.031
4.5 | 1.008 | 0.00768 | -0.102 | 131.189
5 | 1.061 | 0.00893 | -0.102 | 118.76
5.5 | 1.111 | 0.00967 | -0.102 | 114.985
6 | 1.158 | 0.01039 | -0.103 | 111.43
6.5 | 1.201 | 0.01079 | -0.103 | 111.325
7 | 1.238 | 0.01132 | -0.103 | 109.372
7.5 | 1.27 | 0.01193 | -0.103 | 106.399
8 | 1.294 | 0.01278 | -0.104 | 101.225
8.5 | 1.311 | 0.01317 | -0.104 | 99.58
9 | 1.32 | 0.01401 | -0.104 | 94.237
9.5 | 1.319 | 0.01446 | -0.105 | 91.236
10 | 1.301 | 0.01551 | -0.104 | 83.881
10.5 | 1.279 | 0.01658 | -0.104 | 77.128
11 | 1.247 | 0.01754 | -0.104 | 71.104
11.5 | 1.197 | 0.01918 | -0.104 | 62.441
12 | 1.125 | 0.02114 | -0.103 | 53.203
12.5 | 1.034 | 0.02408 | -0.102 | 42.934
13 | 0.926 | 0.03016 | -0.099 | 30.706
13.5 | 0.8 | 0.04474 | -0.093 | 17.884
14 | 0.643 | 0.09267 | -0.068 | 6.938

## 86. Re 6M Mach 0.25 (2)
BIGFOIL.COM POLAR EXPORT
HS 602
HS 602 |  |  |  | Cl Max: | 1.7667 | at alpha= | 14.5 | deg
XFOIL ncrit=9 |  |  |  | L/D Max: | 138.094 | at alpha= | 3.5 | deg
Re: | 6000000 |  |  | Cd Min: | 0.19796 | at alpha= | -17 | deg
Mach: | 0.25 |  |  | Cl=0 at alpha= | -3.7542 | deg
|  |  |  | @ Cl=0.1, Cd= | 0.0053309
|  |  |  | @ Cl=0.4, Cd= | 0.0044095
|  |  |  | @ Cl=0.6, Cd= | 0.0048604
alpha (deg) | Cl | Cd | Cm | Cl/Cd
-17 | -0.5792 | 0.19796 | 0.0121 | -2.9258
-16.5 | -0.5654 | 0.19001 | 0.0084 | -2.9756
-15.5 | -0.5456 | 0.17211 | 0.0007 | -3.1701
-15 | -0.5304 | 0.16561 | -0.0024 | -3.2027
-14.5 | -0.5207 | 0.15731 | -0.0059 | -3.31
-14 | -0.5128 | 0.14843 | -0.0095 | -3.4548
-13.5 | -0.5153 | 0.13706 | -0.0139 | -3.7597
-13 | -0.8938 | 0.05526 | -0.0633 | -16.1744
-12.5 | -0.9447 | 0.03839 | -0.0779 | -24.608
-12 | -0.9608 | 0.02541 | -0.0963 | -37.8119
-11.5 | -0.9161 | 0.01891 | -0.1033 | -48.4453
-11 | -0.8569 | 0.01523 | -0.1066 | -56.264
-10.5 | -0.7946 | 0.01206 | -0.1092 | -65.8872
-10 | -0.7348 | 0.01081 | -0.109 | -67.9741
-9.5 | -0.6774 | 0.0099 | -0.1082 | -68.4242
-9 | -0.6198 | 0.0091 | -0.1073 | -68.1099
-8.5 | -0.5617 | 0.00844 | -0.1065 | -66.5521
-8 | -0.5029 | 0.00792 | -0.1059 | -63.4975
-7.5 | -0.444 | 0.00734 | -0.1054 | -60.4905
-7 | -0.3851 | 0.0069 | -0.1049 | -55.8116
-6.5 | -0.3259 | 0.00661 | -0.1045 | -49.3041
-6 | -0.2666 | 0.00641 | -0.1042 | -41.5913
-5.5 | -0.2074 | 0.00612 | -0.104 | -33.8889
-5 | -0.1482 | 0.00598 | -0.1038 | -24.7826
-4 | -0.0292 | 0.00567 | -0.1037 | -5.1499
-3.5 | 0.0302 | 0.00552 | -0.1037 | 5.471
-3 | 0.0898 | 0.00536 | -0.1038 | 16.7537
-2.5 | 0.1493 | 0.00519 | -0.104 | 28.7669
-1.5 | 0.2679 | 0.00471 | -0.1045 | 56.879
-1 | 0.327 | 0.00447 | -0.1047 | 73.1544
-0.5 | 0.386 | 0.0044 | -0.1049 | 87.7273
0 | 0.4448 | 0.00444 | -0.1049 | 100.1802
0.5 | 0.5032 | 0.00455 | -0.1049 | 110.5934
1 | 0.5613 | 0.00472 | -0.1048 | 118.9195
1.5 | 0.6192 | 0.00493 | -0.1047 | 125.5984
2 | 0.6772 | 0.00513 | -0.1046 | 132.0078
2.5 | 0.7336 | 0.00551 | -0.1042 | 133.1397
3 | 0.7907 | 0.00583 | -0.1039 | 135.6261
3.5 | 0.8479 | 0.00614 | -0.1036 | 138.0945
4 | 0.9022 | 0.00677 | -0.1028 | 133.2644
4.5 | 0.9562 | 0.00742 | -0.1019 | 128.8679
5 | 1.0105 | 0.00804 | -0.101 | 125.6841
5.5 | 1.0661 | 0.00851 | -0.1002 | 125.2761
6.5 | 1.1763 | 0.0095 | -0.0984 | 123.8211
7 | 1.2312 | 0.00997 | -0.0974 | 123.4905
7.5 | 1.2862 | 0.01031 | -0.0964 | 124.7527
8 | 1.3368 | 0.01062 | -0.0943 | 125.8757
8.5 | 1.3909 | 0.01118 | -0.093 | 124.4097
9 | 1.4439 | 0.01183 | -0.0914 | 122.0541
9.5 | 1.495 | 0.01262 | -0.0895 | 118.4628
10 | 1.5437 | 0.01356 | -0.0871 | 113.8422
10.5 | 1.5928 | 0.01439 | -0.0847 | 110.688
11 | 1.6388 | 0.01538 | -0.0818 | 106.554
11.5 | 1.6817 | 0.01647 | -0.0785 | 102.1069
12 | 1.7191 | 0.01771 | -0.0742 | 97.0695
12.5 | 1.7378 | 0.01921 | -0.067 | 90.4633
13 | 1.7435 | 0.02166 | -0.0591 | 80.494
13.5 | 1.7567 | 0.02409 | -0.0532 | 72.9224
14 | 1.7654 | 0.0272 | -0.0479 | 64.9044
14.5 | 1.7667 | 0.03135 | -0.0436 | 56.3541
15 | 1.7658 | 0.03635 | -0.0406 | 48.5777
15.5 | 1.7542 | 0.04313 | -0.0392 | 40.6724
16 | 1.7356 | 0.05164 | -0.0398 | 33.6096
16.5 | 1.7081 | 0.06243 | -0.0428 | 27.3602
17 | 1.6808 | 0.07448 | -0.0477 | 22.5671
17.5 | 1.6427 | 0.08944 | -0.0553 | 18.3665
18 | 1.5967 | 0.10694 | -0.0652 | 14.9308
18.5 | 1.5503 | 0.12541 | -0.0765 | 12.3619
19 | 1.5042 | 0.14455 | -0.0888 | 10.4061
19.5 | 1.4591 | 0.16416 | -0.1021 | 8.8883

## 87. Re 6M Mach 0.50 (1)
BIGFOIL.COM POLAR EXPORT
HS 602
HS 602 |  |  |  | Cl Max: | 1.314 | at alpha= | 20 | deg
JavaFoil+Calcfoil stall+Eppler ext transition |  |  |  | L/D Max: | 130.716 | at alpha= | 3.5 | deg
Re: | 6000000 |  |  | Cd Min: | 0.00499 | at alpha= | -1 | deg
Mach: | 0.5 |  |  | Cl=0 at alpha= | -3.8284 | deg
|  |  |  | @ Cl=0.1, Cd= | 0.0061106
|  |  |  | @ Cl=0.4, Cd= | 0.005025
|  |  |  | @ Cl=0.6, Cd= | 0.0054921
alpha (deg) | Cl | Cd | Cm | Cl/Cd
-20 | -0.882 | 0.15311 | -0.053 | -5.759
-19.5 | -0.855 | 0.14937 | -0.054 | -5.726
-19 | -0.829 | 0.14461 | -0.054 | -5.73
-18.5 | -0.802 | 0.13841 | -0.054 | -5.793
-18 | -0.777 | 0.14043 | -0.055 | -5.532
-17.5 | -0.749 | 0.13268 | -0.055 | -5.649
-17 | -0.722 | 0.12732 | -0.054 | -5.671
-16.5 | -0.693 | 0.12209 | -0.052 | -5.676
-16 | -0.666 | 0.11957 | -0.052 | -5.569
-15.5 | -0.639 | 0.11303 | -0.052 | -5.653
-15 | -0.612 | 0.10947 | -0.052 | -5.59
-14.5 | -0.586 | 0.10821 | -0.053 | -5.412
-14 | -0.558 | 0.10157 | -0.052 | -5.495
-13.5 | -0.53 | 0.09824 | -0.05 | -5.394
-13 | -0.503 | 0.08816 | -0.051 | -5.705
-12.5 | -0.476 | 0.08278 | -0.051 | -5.747
-12 | -0.449 | 0.07612 | -0.053 | -5.904
-11.5 | -0.421 | 0.08278 | -0.05 | -5.085
-11 | -0.394 | 0.07285 | -0.051 | -5.411
-10.5 | -0.368 | 0.06632 | -0.054 | -5.547
-10 | -0.342 | 0.05938 | -0.059 | -5.761
-9.5 | -0.329 | 0.04046 | -0.077 | -8.124
-9 | -0.284 | 0.06317 | -0.047 | -4.493
-8.5 | -0.257 | 0.05563 | -0.049 | -4.617
-8 | -0.232 | 0.04708 | -0.06 | -4.925
-7.5 | -0.237 | 0.01219 | -0.097 | -19.407
-7 | -0.175 | 0.04508 | -0.052 | -3.877
-6.5 | -0.236 | 0.03982 | -0.06 | -5.926
-6 | -0.263 | 0.00743 | -0.105 | -35.345
-5.5 | -0.213 | 0.00698 | -0.105 | -30.514
-5 | -0.153 | 0.00659 | -0.105 | -23.254
-4.5 | -0.089 | 0.00633 | -0.106 | -14.107
-4 | -0.023 | 0.00609 | -0.106 | -3.827
-3.5 | 0.044 | 0.00588 | -0.107 | 7.499
-3 | 0.112 | 0.00616 | -0.107 | 18.205
-2.5 | 0.181 | 0.00551 | -0.108 | 32.813
-2 | 0.249 | 0.00528 | -0.108 | 47.277
-1.5 | 0.318 | 0.00544 | -0.109 | 58.498
-1 | 0.386 | 0.00499 | -0.109 | 77.352
-0.5 | 0.454 | 0.00516 | -0.11 | 88.002
0 | 0.525 | 0.00526 | -0.11 | 99.847
0.5 | 0.593 | 0.00542 | -0.11 | 109.523
1 | 0.661 | 0.00612 | -0.111 | 108.069
1.5 | 0.729 | 0.00654 | -0.111 | 111.568
2 | 0.797 | 0.0068 | -0.112 | 117.338
2.5 | 0.865 | 0.00707 | -0.112 | 122.342
3 | 0.931 | 0.00722 | -0.112 | 129.088
3.5 | 0.997 | 0.00763 | -0.113 | 130.716
4 | 1.06 | 0.00823 | -0.113 | 128.662
4.5 | 1.117 | 0.00896 | -0.114 | 124.724
5 | 1.168 | 0.0108 | -0.114 | 108.147
5.5 | 1.209 | 0.01181 | -0.114 | 102.324
6 | 1.233 | 0.0128 | -0.115 | 96.291
6.5 | 1.226 | 0.01377 | -0.115 | 89.017
7 | 1.142 | 0.01485 | -0.115 | 76.905
7.5 | 0.764 | 0.01608 | -0.115 | 47.498
8 | 0.791 | 0.01822 | -0.114 | 43.401
8.5 | 0.827 | 0.0181 | -0.115 | 45.707
9 | 0.847 | 0.02072 | -0.114 | 40.895
9.5 | 0.727 | 0.0693 | -0.058 | 10.491
10 | 0.904 | 0.02286 | -0.113 | 39.524
10.5 | 0.781 | 0.0758 | -0.06 | 10.308
11 | 0.807 | 0.08508 | -0.059 | 9.489
11.5 | 0.838 | 0.07829 | -0.066 | 10.705
12 | 0.862 | 0.08686 | -0.062 | 9.919
12.5 | 0.895 | 0.09171 | -0.07 | 9.761
13 | 0.914 | 0.09719 | -0.063 | 9.406
13.5 | 0.942 | 0.09951 | -0.065 | 9.465
14 | 0.984 | 0.099 | -0.077 | 9.935
14.5 | 1.01 | 0.10753 | -0.077 | 9.394
15 | 1.022 | 0.11441 | -0.068 | 8.937
15.5 | 1.053 | 0.11719 | -0.072 | 8.986
16 | 1.1 | 0.11228 | -0.083 | 9.797
16.5 | 1.126 | 0.12132 | -0.083 | 9.279
17 | 1.132 | 0.12742 | -0.073 | 8.884
17.5 | 1.174 | 0.12537 | -0.082 | 9.363
18 | 1.219 | 0.11918 | -0.088 | 10.228
18.5 | 1.25 | 0.1228 | -0.09 | 10.18
19 | 1.249 | 0.15487 | -0.081 | 8.062
19.5 | 1.272 | 0.1468 | -0.08 | 8.665
20 | 1.314 | 0.14218 | -0.086 | 9.241

## 88. Re 6M Mach 0.50 (2)
BIGFOIL.COM POLAR EXPORT
HS 602
HS 602 |  |  |  | Cl Max: | 1.494 | at alpha= | 8 | deg
XFOIL ncrit=9 |  |  |  | L/D Max: | 146.021 | at alpha= | 3.5 | deg
Re: | 6000000 |  |  | Cd Min: | 0.26548 | at alpha= | -20 | deg
Mach: | 0.5 |  |  | Cl=0 at alpha= | -3.6769 | deg
|  |  |  | @ Cl=0.1, Cd= | 0.0056035
|  |  |  | @ Cl=0.4, Cd= | 0.0046604
|  |  |  | @ Cl=0.6, Cd= | 0.0048794
alpha (deg) | Cl | Cd | Cm | Cl/Cd
-20 | -0.7224 | 0.26548 | 0.0416 | -2.7211
-19.5 | -0.7005 | 0.25692 | 0.0367 | -2.7265
-19 | -0.679 | 0.24863 | 0.032 | -2.731
-18.5 | -0.4691 | 0.20009 | 0.0143 | -2.3444
-18 | -0.6374 | 0.23238 | 0.0228 | -2.7429
-17.5 | -0.6169 | 0.22383 | 0.0184 | -2.7561
-17 | -0.5973 | 0.21518 | 0.0141 | -2.7758
-16.5 | -0.5775 | 0.20674 | 0.0098 | -2.7934
-16 | -0.5593 | 0.19761 | 0.0056 | -2.8303
-15.5 | -0.5408 | 0.1894 | 0.0017 | -2.8553
-15 | -0.5227 | 0.18146 | -0.0021 | -2.8805
-14.5 | -0.5055 | 0.17342 | -0.0058 | -2.9149
-14 | -0.4879 | 0.1657 | -0.0094 | -2.9445
-13.5 | -0.4725 | 0.15754 | -0.0129 | -2.9992
-13 | -0.4582 | 0.14947 | -0.0163 | -3.0655
-12.5 | -0.4466 | 0.14069 | -0.0197 | -3.1744
-12 | -0.4361 | 0.13221 | -0.023 | -3.2985
-11 | -0.4224 | 0.11482 | -0.0298 | -3.6788
-10.5 | -0.4179 | 0.10645 | -0.0329 | -3.9258
-10 | -0.4147 | 0.09843 | -0.0357 | -4.2131
-9.5 | -0.4112 | 0.08951 | -0.0404 | -4.5939
-9 | -0.4052 | 0.07818 | -0.0501 | -5.1829
-8 | -0.392 | 0.04931 | -0.0861 | -7.9497
-7.5 | -0.3864 | 0.03213 | -0.113 | -12.0261
-7 | -0.4039 | 0.02269 | -0.1198 | -17.8008
-6.5 | -0.3884 | 0.01292 | -0.1223 | -30.0619
-6 | -0.3298 | 0.00862 | -0.1214 | -38.2599
-5.5 | -0.259 | 0.00726 | -0.1199 | -35.6749
-5 | -0.1872 | 0.00661 | -0.1186 | -28.3207
-4.5 | -0.116 | 0.00626 | -0.1176 | -18.5304
-4 | -0.0453 | 0.006 | -0.1169 | -7.55
-3.5 | 0.0248 | 0.00581 | -0.1164 | 4.2685
-3 | 0.0943 | 0.00562 | -0.1161 | 16.7794
-2.5 | 0.1632 | 0.00542 | -0.116 | 30.1107
-2 | 0.2316 | 0.00521 | -0.116 | 44.453
-1.5 | 0.2998 | 0.00492 | -0.1162 | 60.935
-0.5 | 0.4349 | 0.00457 | -0.1165 | 95.1641
0 | 0.5018 | 0.00463 | -0.1164 | 108.3801
0.5 | 0.5685 | 0.00477 | -0.1163 | 119.1824
1 | 0.6347 | 0.005 | -0.1159 | 126.94
1.5 | 0.7013 | 0.00521 | -0.1156 | 134.6065
2 | 0.7678 | 0.00546 | -0.1151 | 140.6227
2.5 | 0.834 | 0.00577 | -0.1145 | 144.5407
3.5 | 0.9652 | 0.00661 | -0.1124 | 146.0212
4 | 1.0264 | 0.00744 | -0.1104 | 137.957
4.5 | 1.0867 | 0.00837 | -0.108 | 129.8327
5 | 1.1508 | 0.00903 | -0.1058 | 127.4419
5.5 | 1.2152 | 0.00969 | -0.1033 | 125.4076
6 | 1.28 | 0.01037 | -0.1005 | 123.433
6.5 | 1.3453 | 0.01105 | -0.0972 | 121.7466
7 | 1.4084 | 0.0119 | -0.0931 | 118.3529
7.5 | 1.4628 | 0.01327 | -0.0872 | 110.2336
8 | 1.494 | 0.0151 | -0.0777 | 98.9404
8.5 | 1.4856 | 0.01837 | -0.064 | 80.871
9 | 1.463 | 0.02355 | -0.0528 | 62.1231
9.5 | 1.4336 | 0.03072 | -0.0457 | 46.6667
10 | 1.3997 | 0.0399 | -0.0434 | 35.0802
10.5 | 1.364 | 0.05102 | -0.0455 | 26.7346
11 | 1.3277 | 0.06404 | -0.0514 | 20.7324
11.5 | 1.2939 | 0.07869 | -0.06 | 16.443
12 | 1.2626 | 0.09459 | -0.0702 | 13.3481
12.5 | 1.2354 | 0.1109 | -0.0808 | 11.1398
13 | 1.2125 | 0.12719 | -0.0912 | 9.533

## 89. Re 7M Mach 0.00 (1)
BIGFOIL.COM POLAR EXPORT
HS 602
HS 602 |  |  |  | Cl Max: | 1.375 | at alpha= | 10.5 | deg
JavaFoil+Calcfoil stall+Eppler ext transition |  |  |  | L/D Max: | 132.716 | at alpha= | 4 | deg
Re: | 7000000 |  |  | Cd Min: | 0.00482 | at alpha= | -1 | deg
Mach: | 0 |  |  | Cl=0 at alpha= | -3.8276 | deg
|  |  |  | @ Cl=0.1, Cd= | 0.0056435
|  |  |  | @ Cl=0.4, Cd= | 0.0048708
|  |  |  | @ Cl=0.6, Cd= | 0.0057509
alpha (deg) | Cl | Cd | Cm | Cl/Cd
-15.5 | -0.485 | 0.1049 | -0.045 | -4.628
-15 | -0.495 | 0.10295 | -0.043 | -4.812
-14.5 | -0.506 | 0.09412 | -0.046 | -5.381
-14 | -0.514 | 0.08957 | -0.046 | -5.74
-13.5 | -0.52 | 0.08377 | -0.047 | -6.207
-13 | -0.524 | 0.07794 | -0.049 | -6.729
-12.5 | -0.525 | 0.0737 | -0.05 | -7.119
-12 | -0.526 | 0.06521 | -0.054 | -8.061
-11.5 | -0.529 | 0.05381 | -0.061 | -9.827
-11 | -0.556 | 0.02626 | -0.075 | -21.187
-10.5 | -0.562 | 0.01582 | -0.08 | -35.558
-10 | -0.559 | 0.01118 | -0.084 | -50.014
-9.5 | -0.55 | 0.00896 | -0.088 | -61.437
-9 | -0.519 | 0.00805 | -0.088 | -64.446
-8.5 | -0.483 | 0.00742 | -0.088 | -65.087
-8 | -0.443 | 0.00697 | -0.089 | -63.502
-7.5 | -0.398 | 0.00674 | -0.089 | -59.121
-7 | -0.351 | 0.00616 | -0.09 | -57.016
-6.5 | -0.301 | 0.00645 | -0.09 | -46.58
-6 | -0.248 | 0.00627 | -0.091 | -39.474
-5.5 | -0.193 | 0.00609 | -0.091 | -31.683
-5 | -0.136 | 0.00549 | -0.091 | -24.829
-4.5 | -0.079 | 0.00531 | -0.092 | -14.798
-4 | -0.02 | 0.00555 | -0.092 | -3.669
-3.5 | 0.038 | 0.00541 | -0.093 | 7.095
-3 | 0.097 | 0.00567 | -0.093 | 17.204
-2.5 | 0.157 | 0.00514 | -0.093 | 30.527
-2 | 0.216 | 0.00497 | -0.094 | 43.508
-1.5 | 0.276 | 0.00502 | -0.094 | 54.924
-1 | 0.335 | 0.00482 | -0.094 | 69.393
-0.5 | 0.394 | 0.00486 | -0.095 | 81.121
0 | 0.455 | 0.00497 | -0.095 | 91.524
0.5 | 0.514 | 0.00505 | -0.096 | 101.753
1 | 0.573 | 0.00576 | -0.096 | 99.451
1.5 | 0.632 | 0.00574 | -0.096 | 110.165
2 | 0.691 | 0.00594 | -0.097 | 116.423
2.5 | 0.75 | 0.00631 | -0.097 | 118.816
3 | 0.808 | 0.00659 | -0.097 | 122.654
3.5 | 0.866 | 0.00659 | -0.098 | 131.4
4 | 0.923 | 0.00695 | -0.098 | 132.716
4.5 | 0.977 | 0.00757 | -0.098 | 129.088
5 | 1.03 | 0.00865 | -0.099 | 119.089
5.5 | 1.081 | 0.00911 | -0.099 | 118.648
6 | 1.129 | 0.00976 | -0.099 | 115.645
6.5 | 1.173 | 0.01015 | -0.1 | 115.621
7 | 1.215 | 0.01076 | -0.1 | 112.927
7.5 | 1.252 | 0.01055 | -0.1 | 118.712
8 | 1.285 | 0.01104 | -0.1 | 116.357
8.5 | 1.314 | 0.01225 | -0.101 | 107.187
9 | 1.337 | 0.01223 | -0.101 | 109.308
9.5 | 1.355 | 0.01292 | -0.101 | 104.889
10 | 1.368 | 0.0136 | -0.101 | 100.599
10.5 | 1.375 | 0.01424 | -0.102 | 96.563
11 | 1.369 | 0.01501 | -0.101 | 91.181
11.5 | 1.363 | 0.01598 | -0.101 | 85.331
12 | 1.344 | 0.01695 | -0.101 | 79.26
12.5 | 1.314 | 0.01806 | -0.101 | 72.73
13 | 1.273 | 0.01942 | -0.101 | 65.559
13.5 | 1.229 | 0.0214 | -0.1 | 57.43
14 | 1.176 | 0.02445 | -0.099 | 48.114
14.5 | 1.118 | 0.02907 | -0.097 | 38.45
15 | 1.057 | 0.03566 | -0.095 | 29.635
15.5 | 0.993 | 0.04511 | -0.092 | 22.017

## 90. Re 7M Mach 0.00 (2)
BIGFOIL.COM POLAR EXPORT
HS 602
HS 602 |  |  |  | Cl Max: | 1.9404 | at alpha= | 18.5 | deg
XFOIL ncrit=9 |  |  |  | L/D Max: | 136.672 | at alpha= | 3.5 | deg
Re: | 7000000 |  |  | Cd Min: | 0.06145 | at alpha= | 20 | deg
Mach: | 0 |  |  | Cl=0 at alpha= | -3.7737 | deg
|  |  |  | @ Cl=0.1, Cd= | 0.0051772
|  |  |  | @ Cl=0.4, Cd= | 0.004359
|  |  |  | @ Cl=0.6, Cd= | 0.0048291
alpha (deg) | Cl | Cd | Cm | Cl/Cd
-18.5 | -1.2967 | 0.0598 | -0.0604 | -21.6839
-18 | -1.3692 | 0.04216 | -0.0736 | -32.4763
-17.5 | -1.3883 | 0.03276 | -0.0814 | -42.3779
-17 | -1.3983 | 0.02522 | -0.0888 | -55.4441
-16.5 | -1.3739 | 0.02209 | -0.0906 | -62.1956
-16 | -1.3408 | 0.02009 | -0.0902 | -66.7397
-15.5 | -1.3042 | 0.0185 | -0.0893 | -70.4973
-15 | -1.2658 | 0.01719 | -0.088 | -73.6358
-14 | -1.1586 | 0.01489 | -0.0904 | -77.8106
-13.5 | -1.0995 | 0.01398 | -0.0923 | -78.6481
-13 | -1.0399 | 0.01308 | -0.0941 | -79.5031
-12 | -0.9236 | 0.01147 | -0.0969 | -80.5231
-11.5 | -0.8632 | 0.0104 | -0.0988 | -83
-11 | -0.8032 | 0.00961 | -0.1003 | -83.5796
-10.5 | -0.7479 | 0.00901 | -0.1006 | -83.0078
-10 | -0.6942 | 0.00851 | -0.1004 | -81.5746
-9.5 | -0.6401 | 0.00807 | -0.1003 | -79.3185
-9 | -0.5855 | 0.00768 | -0.1001 | -76.237
-8.5 | -0.5305 | 0.00735 | -0.1001 | -72.1769
-8 | -0.4753 | 0.00699 | -0.1 | -67.9971
-7.5 | -0.4199 | 0.00664 | -0.1 | -63.238
-7 | -0.3642 | 0.0064 | -0.0999 | -56.9062
-6.5 | -0.3082 | 0.00621 | -0.0999 | -49.6296
-6 | -0.2521 | 0.00602 | -0.0999 | -41.8771
-5.5 | -0.1959 | 0.00586 | -0.1 | -33.43
-5 | -0.1395 | 0.00576 | -0.1 | -24.2188
-4.5 | -0.0828 | 0.00561 | -0.1001 | -14.7594
-4 | -0.0258 | 0.00548 | -0.1003 | -4.708
-3.5 | 0.0312 | 0.00536 | -0.1004 | 5.8209
-3 | 0.0883 | 0.00521 | -0.1006 | 16.9482
-2.5 | 0.1454 | 0.00505 | -0.1008 | 28.7921
-2 | 0.2025 | 0.00486 | -0.1011 | 41.6667
-1.5 | 0.2595 | 0.00465 | -0.1013 | 55.8065
-1 | 0.3164 | 0.00441 | -0.1016 | 71.746
-0.5 | 0.3731 | 0.00434 | -0.1018 | 85.9677
0 | 0.4297 | 0.00438 | -0.1018 | 98.105
0.5 | 0.4858 | 0.00449 | -0.1019 | 108.196
1 | 0.5418 | 0.00464 | -0.1018 | 116.7672
1.5 | 0.5977 | 0.00482 | -0.1018 | 124.0041
2 | 0.6533 | 0.00504 | -0.1017 | 129.623
2.5 | 0.7075 | 0.00541 | -0.1014 | 130.7763
3 | 0.7628 | 0.00566 | -0.1013 | 134.7703
3.5 | 0.8173 | 0.00598 | -0.1011 | 136.6722
4 | 0.8695 | 0.00659 | -0.1005 | 131.9423
4.5 | 0.9219 | 0.00715 | -0.0999 | 128.9371
5 | 0.9745 | 0.00767 | -0.0994 | 127.0535
5.5 | 1.0277 | 0.00809 | -0.099 | 127.0334
6 | 1.0811 | 0.00845 | -0.0986 | 127.9408
6.5 | 1.1335 | 0.0089 | -0.0981 | 127.3596
7 | 1.186 | 0.00929 | -0.0976 | 127.6642
7.5 | 1.2381 | 0.00966 | -0.0971 | 128.1677
8 | 1.2869 | 0.00971 | -0.0958 | 132.5335
8.5 | 1.3381 | 0.01022 | -0.0951 | 130.9295
9 | 1.3891 | 0.01069 | -0.0945 | 129.9439
9.5 | 1.4392 | 0.01122 | -0.0937 | 128.2709
10 | 1.4879 | 0.01185 | -0.0926 | 125.5612
10.5 | 1.5355 | 0.01253 | -0.0915 | 122.5459
11 | 1.5831 | 0.01313 | -0.0904 | 120.5712
11.5 | 1.6294 | 0.01378 | -0.0891 | 118.2438
12 | 1.6741 | 0.0145 | -0.0875 | 115.4552
12.5 | 1.7168 | 0.0153 | -0.0857 | 112.2092
13 | 1.7571 | 0.01617 | -0.0836 | 108.6642
13.5 | 1.7935 | 0.01719 | -0.0808 | 104.3339
14 | 1.82 | 0.01844 | -0.0764 | 98.6985
15 | 1.8618 | 0.02077 | -0.0663 | 89.6389
15.5 | 1.8811 | 0.0223 | -0.0619 | 84.3543
16 | 1.8992 | 0.02408 | -0.0579 | 78.8704
16.5 | 1.9141 | 0.02628 | -0.0542 | 72.8349
17 | 1.9262 | 0.02893 | -0.0509 | 66.5814
17.5 | 1.9349 | 0.03216 | -0.0481 | 60.1648
18 | 1.9391 | 0.03617 | -0.0459 | 53.6107
18.5 | 1.9404 | 0.04088 | -0.0446 | 47.4658
19 | 1.9374 | 0.04653 | -0.0441 | 41.6377
19.5 | 1.9292 | 0.05338 | -0.0447 | 36.1409
20 | 1.9164 | 0.06145 | -0.0464 | 31.1863

## 91. Re 7M Mach 0.10 (1)
BIGFOIL.COM POLAR EXPORT
HS 602
HS 602 |  |  |  | Cl Max: | 1.367 | at alpha= | 10.5 | deg
JavaFoil+Calcfoil stall+Eppler ext transition |  |  |  | L/D Max: | 132.731 | at alpha= | 4 | deg
Re: | 7000000 |  |  | Cd Min: | 0.00475 | at alpha= | -1 | deg
Mach: | 0.1 |  |  | Cl=0 at alpha= | -3.8305 | deg
|  |  |  | @ Cl=0.1, Cd= | 0.005611
|  |  |  | @ Cl=0.4, Cd= | 0.0048826
|  |  |  | @ Cl=0.6, Cd= | 0.005758
alpha (deg) | Cl | Cd | Cm | Cl/Cd
-15.5 | -0.452 | 0.10588 | -0.045 | -4.271
-15 | -0.465 | 0.10383 | -0.043 | -4.479
-14.5 | -0.479 | 0.09583 | -0.045 | -4.994
-14 | -0.49 | 0.08974 | -0.046 | -5.459
-13.5 | -0.498 | 0.08533 | -0.047 | -5.84
-13 | -0.505 | 0.08033 | -0.048 | -6.283
-12.5 | -0.508 | 0.07569 | -0.048 | -6.713
-12 | -0.51 | 0.06875 | -0.052 | -7.419
-11.5 | -0.511 | 0.0609 | -0.056 | -8.383
-11 | -0.533 | 0.03492 | -0.071 | -15.268
-10.5 | -0.549 | 0.01848 | -0.079 | -29.707
-10 | -0.544 | 0.01374 | -0.083 | -39.577
-9.5 | -0.547 | 0.00904 | -0.088 | -60.555
-9 | -0.517 | 0.00854 | -0.088 | -60.521
-8.5 | -0.482 | 0.00756 | -0.089 | -63.761
-8 | -0.443 | 0.00666 | -0.089 | -66.49
-7.5 | -0.399 | 0.00682 | -0.09 | -58.548
-7 | -0.352 | 0.00621 | -0.09 | -56.658
-6.5 | -0.302 | 0.00638 | -0.091 | -47.29
-6 | -0.249 | 0.00619 | -0.091 | -40.187
-5.5 | -0.194 | 0.0061 | -0.091 | -31.759
-5 | -0.137 | 0.0055 | -0.092 | -24.891
-4.5 | -0.079 | 0.00533 | -0.092 | -14.834
-4 | -0.02 | 0.00556 | -0.093 | -3.68
-3.5 | 0.039 | 0.00545 | -0.093 | 7.074
-3 | 0.098 | 0.00563 | -0.093 | 17.414
-2.5 | 0.158 | 0.00506 | -0.094 | 31.147
-2 | 0.217 | 0.005 | -0.094 | 43.457
-1.5 | 0.277 | 0.00499 | -0.095 | 55.461
-1 | 0.336 | 0.00475 | -0.095 | 70.786
-0.5 | 0.396 | 0.00488 | -0.095 | 81.115
0 | 0.457 | 0.00492 | -0.096 | 92.885
0.5 | 0.517 | 0.00508 | -0.096 | 101.744
1 | 0.576 | 0.00577 | -0.096 | 99.909
1.5 | 0.636 | 0.00574 | -0.097 | 110.76
2 | 0.695 | 0.00594 | -0.097 | 116.994
2.5 | 0.754 | 0.00633 | -0.097 | 119.135
3 | 0.812 | 0.0066 | -0.098 | 123.142
3.5 | 0.87 | 0.00662 | -0.098 | 131.495
4 | 0.927 | 0.00699 | -0.098 | 132.731
4.5 | 0.982 | 0.00764 | -0.099 | 128.539
5 | 1.035 | 0.00872 | -0.099 | 118.612
5.5 | 1.085 | 0.00916 | -0.099 | 118.453
6 | 1.133 | 0.00984 | -0.1 | 115.136
6.5 | 1.178 | 0.01024 | -0.1 | 115.024
7 | 1.219 | 0.01079 | -0.1 | 112.943
7.5 | 1.255 | 0.01107 | -0.101 | 113.39
8 | 1.287 | 0.01155 | -0.101 | 111.439
8.5 | 1.314 | 0.01237 | -0.101 | 106.261
9 | 1.336 | 0.01271 | -0.102 | 105.149
9.5 | 1.352 | 0.01299 | -0.102 | 104.086
10 | 1.362 | 0.01371 | -0.102 | 99.341
10.5 | 1.367 | 0.01443 | -0.102 | 94.694
11 | 1.357 | 0.01528 | -0.102 | 88.759
11.5 | 1.347 | 0.01627 | -0.102 | 82.8
12 | 1.323 | 0.0173 | -0.102 | 76.466
12.5 | 1.284 | 0.01851 | -0.102 | 69.373
13 | 1.238 | 0.02029 | -0.101 | 61.033
13.5 | 1.187 | 0.02238 | -0.1 | 53.054
14 | 1.126 | 0.02642 | -0.099 | 42.607
14.5 | 1.073 | 0.02886 | -0.098 | 37.163
15 | 0.992 | 0.0406 | -0.094 | 24.438
15.5 | 0.919 | 0.05425 | -0.09 | 16.947

## 92. Re 7M Mach 0.10 (2)
BIGFOIL.COM POLAR EXPORT
HS 602
HS 602 |  |  |  | Cl Max: | 1.9218 | at alpha= | 17.5 | deg
XFOIL ncrit=9 |  |  |  | L/D Max: | 137.017 | at alpha= | 3.5 | deg
Re: | 7000000 |  |  | Cd Min: | 0.2335 | at alpha= | -20 | deg
Mach: | 0.1 |  |  | Cl=0 at alpha= | -3.7709 | deg
|  |  |  | @ Cl=0.1, Cd= | 0.0051881
|  |  |  | @ Cl=0.4, Cd= | 0.0043675
|  |  |  | @ Cl=0.6, Cd= | 0.0048366
alpha (deg) | Cl | Cd | Cm | Cl/Cd
-20 | -0.6736 | 0.2335 | 0.0338 | -2.8848
-19.5 | -0.6561 | 0.22822 | 0.0301 | -2.8749
-19 | -0.6398 | 0.22208 | 0.0264 | -2.8809
-18.5 | -0.624 | 0.21555 | 0.0227 | -2.8949
-17.5 | -1.2677 | 0.05344 | -0.0664 | -23.7219
-17 | -1.3223 | 0.03846 | -0.0784 | -34.3812
-16.5 | -1.3401 | 0.02904 | -0.087 | -46.1467
-16 | -1.3368 | 0.02323 | -0.0925 | -57.5463
-15.5 | -1.3065 | 0.02085 | -0.0921 | -62.6619
-15 | -1.2719 | 0.01899 | -0.0908 | -66.9774
-14 | -1.1724 | 0.01593 | -0.0921 | -73.597
-13.5 | -1.1128 | 0.01475 | -0.094 | -75.4441
-13 | -1.0524 | 0.01366 | -0.0958 | -77.0425
-12 | -0.9337 | 0.01202 | -0.0983 | -77.6789
-11 | -0.8113 | 0.00991 | -0.1017 | -81.8668
-10.5 | -0.7553 | 0.00924 | -0.1019 | -81.7424
-10 | -0.701 | 0.00869 | -0.1016 | -80.6674
-9.5 | -0.6463 | 0.00821 | -0.1014 | -78.7211
-9 | -0.5911 | 0.00778 | -0.1011 | -75.9769
-8.5 | -0.5354 | 0.00743 | -0.101 | -72.0592
-8 | -0.4796 | 0.00714 | -0.1008 | -67.1709
-7.5 | -0.4237 | 0.0067 | -0.1007 | -63.2388
-7 | -0.3675 | 0.00644 | -0.1007 | -57.0652
-6.5 | -0.311 | 0.00624 | -0.1006 | -49.8397
-6 | -0.2544 | 0.00606 | -0.1006 | -41.9802
-5.5 | -0.1977 | 0.00588 | -0.1006 | -33.6224
-5 | -0.1408 | 0.00577 | -0.1006 | -24.4021
-4.5 | -0.0837 | 0.00562 | -0.1007 | -14.8932
-4 | -0.0263 | 0.00549 | -0.1008 | -4.7905
-3.5 | 0.0311 | 0.00537 | -0.1009 | 5.7914
-3 | 0.0885 | 0.00522 | -0.1011 | 16.954
-2.5 | 0.1461 | 0.00506 | -0.1013 | 28.8735
-2 | 0.2035 | 0.00486 | -0.1015 | 41.8724
-1.5 | 0.2608 | 0.00466 | -0.1018 | 55.9657
-1 | 0.318 | 0.00441 | -0.1021 | 72.1088
-0.5 | 0.3751 | 0.00435 | -0.1023 | 86.2299
0 | 0.432 | 0.00439 | -0.1023 | 98.4055
0.5 | 0.4885 | 0.0045 | -0.1023 | 108.5556
1 | 0.5449 | 0.00465 | -0.1023 | 117.1828
1.5 | 0.601 | 0.00484 | -0.1023 | 124.1736
2.5 | 0.7116 | 0.00542 | -0.1019 | 131.2915
3 | 0.7671 | 0.00567 | -0.1017 | 135.291
3.5 | 0.8221 | 0.006 | -0.1015 | 137.0167
4 | 0.8746 | 0.00661 | -0.1009 | 132.3147
4.5 | 0.9273 | 0.00718 | -0.1003 | 129.1504
5 | 0.9803 | 0.0077 | -0.0997 | 127.3117
5.5 | 1.0339 | 0.00813 | -0.0992 | 127.171
6 | 1.0876 | 0.0085 | -0.0988 | 127.9529
6.5 | 1.1405 | 0.00895 | -0.0982 | 127.4302
7 | 1.1933 | 0.00936 | -0.0976 | 127.4893
7.5 | 1.246 | 0.00973 | -0.0971 | 128.0576
8 | 1.295 | 0.0098 | -0.0957 | 132.1429
8.5 | 1.3468 | 0.01031 | -0.095 | 130.6305
9 | 1.3982 | 0.0108 | -0.0942 | 129.463
9.5 | 1.4486 | 0.01136 | -0.0932 | 127.5176
10 | 1.4973 | 0.01205 | -0.092 | 124.2573
10.5 | 1.5458 | 0.01269 | -0.0908 | 121.8125
11 | 1.5936 | 0.01333 | -0.0895 | 119.5499
11.5 | 1.6399 | 0.01403 | -0.0879 | 116.8852
12 | 1.6845 | 0.01481 | -0.0862 | 113.7407
12.5 | 1.7267 | 0.01568 | -0.084 | 110.1212
13 | 1.7658 | 0.01666 | -0.0814 | 105.9904
13.5 | 1.798 | 0.01792 | -0.0778 | 100.3348
14 | 1.8203 | 0.019 | -0.0722 | 95.8053
14.5 | 1.842 | 0.0202 | -0.0671 | 91.1881
15 | 1.8616 | 0.0217 | -0.0623 | 85.788
15.5 | 1.8791 | 0.02353 | -0.0579 | 79.8598
16 | 1.8947 | 0.0257 | -0.0538 | 73.7237
16.5 | 1.9072 | 0.02835 | -0.0502 | 67.2734
17 | 1.9166 | 0.03156 | -0.0472 | 60.7288
17.5 | 1.9218 | 0.03552 | -0.0448 | 54.1047
18 | 1.9211 | 0.04049 | -0.0433 | 47.4463
18.5 | 1.9178 | 0.04627 | -0.0427 | 41.448
19 | 1.9093 | 0.05328 | -0.0433 | 35.8352
19.5 | 1.8942 | 0.06183 | -0.0452 | 30.6356
20 | 1.8746 | 0.07179 | -0.0485 | 26.1123

## 93. Re 7M Mach 0.25 (1)
BIGFOIL.COM POLAR EXPORT
HS 602
HS 602 |  |  |  | Cl Max: | 1.32 | at alpha= | 9 | deg
JavaFoil+Calcfoil stall+Eppler ext transition |  |  |  | L/D Max: | 132.895 | at alpha= | 4 | deg
Re: | 7000000 |  |  | Cd Min: | 0.00484 | at alpha= | -1 | deg
Mach: | 0.25 |  |  | Cl=0 at alpha= | -3.8279 | deg
|  |  |  | @ Cl=0.1, Cd= | 0.0057144
|  |  |  | @ Cl=0.4, Cd= | 0.0048931
|  |  |  | @ Cl=0.6, Cd= | 0.0059305
alpha (deg) | Cl | Cd | Cm | Cl/Cd
-14 | -0.262 | 0.09624 | -0.044 | -2.726
-13.5 | -0.304 | 0.08904 | -0.047 | -3.416
-13 | -0.339 | 0.08744 | -0.044 | -3.881
-12.5 | -0.371 | 0.0798 | -0.047 | -4.648
-12 | -0.395 | 0.07756 | -0.044 | -5.091
-11.5 | -0.414 | 0.07171 | -0.046 | -5.779
-11 | -0.426 | 0.06789 | -0.046 | -6.281
-10.5 | -0.433 | 0.062 | -0.049 | -6.989
-10 | -0.435 | 0.05587 | -0.055 | -7.783
-9.5 | -0.433 | 0.04728 | -0.062 | -9.154
-9 | -0.484 | 0.01047 | -0.088 | -46.268
-8.5 | -0.474 | 0.00804 | -0.091 | -58.896
-8 | -0.44 | 0.00695 | -0.092 | -63.399
-7.5 | -0.401 | 0.00705 | -0.092 | -56.822
-7 | -0.356 | 0.00631 | -0.093 | -56.345
-6.5 | -0.306 | 0.00662 | -0.093 | -46.323
-6 | -0.254 | 0.00632 | -0.094 | -40.116
-5.5 | -0.198 | 0.00614 | -0.094 | -32.286
-5 | -0.14 | 0.00599 | -0.094 | -23.408
-4.5 | -0.081 | 0.00538 | -0.095 | -15.07
-4 | -0.021 | 0.00567 | -0.095 | -3.704
-3.5 | 0.04 | 0.00538 | -0.096 | 7.367
-3 | 0.101 | 0.00572 | -0.096 | 17.59
-2.5 | 0.162 | 0.00518 | -0.096 | 31.241
-2 | 0.223 | 0.00507 | -0.097 | 44.008
-1.5 | 0.285 | 0.00502 | -0.097 | 56.726
-1 | 0.346 | 0.00484 | -0.098 | 71.407
-0.5 | 0.407 | 0.0049 | -0.098 | 83.059
0 | 0.47 | 0.00502 | -0.098 | 93.664
0.5 | 0.531 | 0.00511 | -0.099 | 103.971
1 | 0.592 | 0.00592 | -0.099 | 99.965
1.5 | 0.653 | 0.006 | -0.099 | 108.859
2 | 0.714 | 0.00625 | -0.1 | 114.24
2.5 | 0.775 | 0.00628 | -0.1 | 123.307
3 | 0.835 | 0.00648 | -0.101 | 128.734
3.5 | 0.894 | 0.00677 | -0.101 | 132.128
4 | 0.952 | 0.00716 | -0.101 | 132.895
4.5 | 1.008 | 0.00762 | -0.102 | 132.27
5 | 1.061 | 0.00878 | -0.102 | 120.795
5.5 | 1.111 | 0.00947 | -0.102 | 117.41
6 | 1.158 | 0.01016 | -0.103 | 114.013
6.5 | 1.201 | 0.01077 | -0.103 | 111.438
7 | 1.238 | 0.01131 | -0.103 | 109.507
7.5 | 1.27 | 0.01162 | -0.103 | 109.278
8 | 1.294 | 0.0122 | -0.104 | 106.06
8.5 | 1.311 | 0.01313 | -0.104 | 99.881
9 | 1.32 | 0.01364 | -0.104 | 96.778
9.5 | 1.319 | 0.01431 | -0.105 | 92.232
10 | 1.302 | 0.01507 | -0.104 | 86.407
10.5 | 1.28 | 0.01608 | -0.104 | 79.572
11 | 1.248 | 0.01701 | -0.104 | 73.341
11.5 | 1.201 | 0.01849 | -0.104 | 64.959
12 | 1.128 | 0.02028 | -0.103 | 55.64
12.5 | 1.038 | 0.02301 | -0.102 | 45.1
13 | 0.932 | 0.02817 | -0.1 | 33.107
13.5 | 0.813 | 0.03859 | -0.095 | 21.071
14 | 0.646 | 0.08955 | -0.07 | 7.214

## 94. Re 7M Mach 0.25 (2)
BIGFOIL.COM POLAR EXPORT
HS 602
HS 602 |  |  |  | Cl Max: | 1.8014 | at alpha= | 15 | deg
XFOIL ncrit=9 |  |  |  | L/D Max: | 139.31 | at alpha= | 3.5 | deg
Re: | 7000000 |  |  | Cd Min: | 0.20607 | at alpha= | -17.5 | deg
Mach: | 0.25 |  |  | Cl=0 at alpha= | -3.7542 | deg
|  |  |  | @ Cl=0.1, Cd= | 0.0052412
|  |  |  | @ Cl=0.4, Cd= | 0.0043893
|  |  |  | @ Cl=0.6, Cd= | 0.0048261
alpha (deg) | Cl | Cd | Cm | Cl/Cd
-17.5 | -0.5953 | 0.20607 | 0.0161 | -2.8888
-17 | -0.5818 | 0.19753 | 0.0123 | -2.9454
-16.5 | -0.5705 | 0.18843 | 0.0084 | -3.0276
-16 | -0.5594 | 0.17983 | 0.0046 | -3.1107
-15.5 | -0.55 | 0.17091 | 0.0007 | -3.2181
-15 | -0.5344 | 0.16456 | -0.0024 | -3.2474
-14.5 | -0.6726 | 0.11864 | -0.0229 | -5.6693
-14 | -0.7831 | 0.08963 | -0.0412 | -8.737
-13.5 | -0.8972 | 0.06346 | -0.0588 | -14.138
-13 | -0.9693 | 0.04253 | -0.0753 | -22.791
-12.5 | -1.0102 | 0.03124 | -0.0849 | -32.3367
-12 | -0.9738 | 0.0202 | -0.1032 | -48.2079
-11.5 | -0.9212 | 0.01611 | -0.1062 | -57.1819
-10.5 | -0.7924 | 0.01191 | -0.1097 | -66.5323
-10 | -0.7386 | 0.01015 | -0.1088 | -72.7685
-9.5 | -0.6809 | 0.00931 | -0.1079 | -73.1364
-9 | -0.6225 | 0.00862 | -0.107 | -72.2158
-8.5 | -0.5637 | 0.00804 | -0.1063 | -70.1119
-8 | -0.5047 | 0.00757 | -0.1057 | -66.6711
-7.5 | -0.4451 | 0.00718 | -0.1052 | -61.9916
-7 | -0.3861 | 0.00671 | -0.1048 | -57.541
-6.5 | -0.3267 | 0.00643 | -0.1044 | -50.8087
-6 | -0.2673 | 0.00623 | -0.1042 | -42.9053
-5.5 | -0.2079 | 0.006 | -0.104 | -34.65
-5 | -0.1485 | 0.00584 | -0.1038 | -25.4281
-4.5 | -0.089 | 0.0057 | -0.1037 | -15.614
-4 | -0.0293 | 0.00556 | -0.1038 | -5.2698
-3.5 | 0.0303 | 0.00543 | -0.1038 | 5.5801
-3 | 0.0899 | 0.00527 | -0.1039 | 17.0588
-2.5 | 0.1495 | 0.0051 | -0.1041 | 29.3137
-2 | 0.2088 | 0.00491 | -0.1043 | 42.5255
-1.5 | 0.2682 | 0.00469 | -0.1045 | 57.1855
-1 | 0.3272 | 0.00446 | -0.1048 | 73.3632
-0.5 | 0.3863 | 0.00438 | -0.1049 | 88.1963
0 | 0.445 | 0.00442 | -0.105 | 100.6787
0.5 | 0.5033 | 0.00454 | -0.105 | 110.859
1 | 0.5615 | 0.0047 | -0.1049 | 119.4681
1.5 | 0.6195 | 0.00489 | -0.1048 | 126.6871
2 | 0.6776 | 0.00509 | -0.1047 | 133.1238
3 | 0.7913 | 0.00577 | -0.104 | 137.1404
3.5 | 0.8484 | 0.00609 | -0.1037 | 139.3103
4.5 | 0.9569 | 0.00736 | -0.102 | 130.0136
5 | 1.012 | 0.00791 | -0.1012 | 127.9393
5.5 | 1.068 | 0.00833 | -0.1006 | 128.2113
6 | 1.1235 | 0.0088 | -0.0997 | 127.6705
6.5 | 1.1787 | 0.00929 | -0.0988 | 126.8784
7 | 1.2341 | 0.00974 | -0.0978 | 126.7043
7.5 | 1.2892 | 0.01016 | -0.0968 | 126.8898
8 | 1.3405 | 0.01029 | -0.095 | 130.2721
8.5 | 1.395 | 0.01083 | -0.0937 | 128.8089
9 | 1.4482 | 0.01148 | -0.0921 | 126.1498
9.5 | 1.4988 | 0.01233 | -0.09 | 121.5572
10 | 1.5505 | 0.01303 | -0.0881 | 118.9946
10.5 | 1.6003 | 0.01383 | -0.0858 | 115.7122
11 | 1.6476 | 0.01476 | -0.0831 | 111.626
11.5 | 1.6921 | 0.01579 | -0.08 | 107.1628
12 | 1.7304 | 0.01708 | -0.0758 | 101.3115
12.5 | 1.7473 | 0.01883 | -0.0683 | 92.7934
13 | 1.7686 | 0.02033 | -0.0619 | 86.9946
13.5 | 1.7843 | 0.02243 | -0.0557 | 79.5497
14 | 1.7952 | 0.02515 | -0.05 | 71.3797
14.5 | 1.7995 | 0.02877 | -0.045 | 62.5478
15 | 1.8014 | 0.03315 | -0.0413 | 54.3409
15.5 | 1.7939 | 0.03906 | -0.0389 | 45.9268
16 | 1.7794 | 0.04654 | -0.0384 | 38.2338
16.5 | 1.756 | 0.05609 | -0.04 | 31.3068
17 | 1.7332 | 0.06673 | -0.0434 | 25.9733
17.5 | 1.7013 | 0.07984 | -0.0493 | 21.3089
18 | 1.6595 | 0.09576 | -0.0577 | 17.3298
18.5 | 1.6147 | 0.11324 | -0.0679 | 14.2591
19 | 1.5717 | 0.13107 | -0.079 | 11.9913
19.5 | 1.5261 | 0.14999 | -0.0914 | 10.1747
20 | 1.4731 | 0.1712 | -0.1063 | 8.6046

## 95. Re 7M Mach 0.50 (1)
BIGFOIL.COM POLAR EXPORT
HS 602
HS 602 |  |  |  | Cl Max: | 1.326 | at alpha= | 20 | deg
JavaFoil+Calcfoil stall+Eppler ext transition |  |  |  | L/D Max: | 131.783 | at alpha= | 3.5 | deg
Re: | 7000000 |  |  | Cd Min: | 0.00502 | at alpha= | -1 | deg
Mach: | 0.5 |  |  | Cl=0 at alpha= | -3.8284 | deg
|  |  |  | @ Cl=0.1, Cd= | 0.0060912
|  |  |  | @ Cl=0.4, Cd= | 0.0050464
|  |  |  | @ Cl=0.6, Cd= | 0.0054321
alpha (deg) | Cl | Cd | Cm | Cl/Cd
-20 | -0.883 | 0.15264 | -0.054 | -5.785
-19.5 | -0.856 | 0.14828 | -0.054 | -5.77
-19 | -0.829 | 0.14366 | -0.054 | -5.769
-18.5 | -0.802 | 0.13766 | -0.054 | -5.826
-18 | -0.777 | 0.13735 | -0.056 | -5.66
-17.5 | -0.75 | 0.1315 | -0.055 | -5.702
-17 | -0.723 | 0.1246 | -0.055 | -5.799
-16.5 | -0.694 | 0.12152 | -0.053 | -5.707
-16 | -0.666 | 0.11863 | -0.052 | -5.615
-15.5 | -0.639 | 0.11203 | -0.052 | -5.705
-15 | -0.612 | 0.10665 | -0.052 | -5.74
-14.5 | -0.586 | 0.10658 | -0.053 | -5.496
-14 | -0.558 | 0.0994 | -0.053 | -5.618
-13.5 | -0.53 | 0.09545 | -0.051 | -5.555
-13 | -0.503 | 0.087 | -0.052 | -5.787
-12.5 | -0.476 | 0.08167 | -0.052 | -5.833
-12 | -0.45 | 0.07459 | -0.054 | -6.035
-11.5 | -0.421 | 0.08129 | -0.05 | -5.179
-11 | -0.394 | 0.07227 | -0.052 | -5.458
-10.5 | -0.368 | 0.06495 | -0.055 | -5.669
-10 | -0.343 | 0.05732 | -0.061 | -5.992
-9.5 | -0.342 | 0.02796 | -0.086 | -12.237
-9 | -0.284 | 0.06092 | -0.047 | -4.661
-8.5 | -0.257 | 0.05476 | -0.05 | -4.694
-8 | -0.233 | 0.04485 | -0.064 | -5.204
-7.5 | -0.241 | 0.01037 | -0.099 | -23.222
-7 | -0.175 | 0.0448 | -0.053 | -3.905
-6.5 | -0.266 | 0.01475 | -0.094 | -18.021
-6 | -0.263 | 0.00728 | -0.105 | -36.08
-5.5 | -0.213 | 0.00682 | -0.105 | -31.256
-5 | -0.153 | 0.00655 | -0.105 | -23.408
-4.5 | -0.089 | 0.00621 | -0.106 | -14.38
-4 | -0.023 | 0.00598 | -0.106 | -3.896
-3.5 | 0.044 | 0.00577 | -0.107 | 7.635
-3 | 0.112 | 0.00616 | -0.107 | 18.203
-2.5 | 0.181 | 0.00585 | -0.108 | 30.891
-2 | 0.249 | 0.00529 | -0.108 | 47.153
-1.5 | 0.318 | 0.00546 | -0.109 | 58.216
-1 | 0.386 | 0.00502 | -0.109 | 77.022
-0.5 | 0.455 | 0.00515 | -0.11 | 88.263
0 | 0.525 | 0.00529 | -0.11 | 99.231
0.5 | 0.593 | 0.00536 | -0.11 | 110.601
1 | 0.661 | 0.00606 | -0.111 | 109.196
1.5 | 0.729 | 0.00648 | -0.111 | 112.54
2 | 0.797 | 0.00671 | -0.112 | 118.773
2.5 | 0.865 | 0.007 | -0.112 | 123.637
3 | 0.931 | 0.00715 | -0.112 | 130.293
3.5 | 0.997 | 0.00756 | -0.113 | 131.783
4 | 1.06 | 0.00818 | -0.113 | 129.529
4.5 | 1.117 | 0.00956 | -0.114 | 116.882
5 | 1.168 | 0.01056 | -0.114 | 110.552
5.5 | 1.209 | 0.01129 | -0.114 | 107.02
6 | 1.233 | 0.01248 | -0.115 | 98.761
6.5 | 1.226 | 0.01342 | -0.115 | 91.328
7 | 1.142 | 0.01447 | -0.115 | 78.934
7.5 | 0.764 | 0.01583 | -0.115 | 48.278
8 | 0.794 | 0.0175 | -0.115 | 45.375
8.5 | 0.828 | 0.0178 | -0.115 | 46.494
9 | 0.85 | 0.02026 | -0.114 | 41.954
9.5 | 0.727 | 0.06898 | -0.058 | 10.542
10 | 0.908 | 0.02187 | -0.113 | 41.495
10.5 | 0.783 | 0.07443 | -0.063 | 10.517
11 | 0.808 | 0.08326 | -0.06 | 9.701
11.5 | 0.879 | 0.06016 | -0.09 | 14.615
12 | 0.863 | 0.0863 | -0.064 | 10
12.5 | 0.896 | 0.09011 | -0.071 | 9.948
13 | 0.915 | 0.09523 | -0.063 | 9.603
13.5 | 0.944 | 0.09791 | -0.067 | 9.643
14 | 0.998 | 0.09036 | -0.084 | 11.042
14.5 | 1.014 | 0.1041 | -0.079 | 9.74
15 | 1.023 | 0.11279 | -0.069 | 9.074
15.5 | 1.061 | 0.11314 | -0.076 | 9.374
16 | 1.111 | 0.10404 | -0.087 | 10.683
16.5 | 1.131 | 0.11625 | -0.085 | 9.733
17 | 1.136 | 0.12382 | -0.076 | 9.178
17.5 | 1.189 | 0.11439 | -0.087 | 10.392
18 | 1.232 | 0.10972 | -0.092 | 11.231
18.5 | 1.258 | 0.11603 | -0.092 | 10.839
19 | 1.251 | 0.15096 | -0.082 | 8.286
19.5 | 1.28 | 0.13981 | -0.083 | 9.156
20 | 1.326 | 0.13207 | -0.09 | 10.036

## 96. Re 7M Mach 0.50 (2)
BIGFOIL.COM POLAR EXPORT
HS 602
HS 602 |  |  |  | Cl Max: | 1.5063 | at alpha= | 8 | deg
XFOIL ncrit=9 |  |  |  | L/D Max: | 147.481 | at alpha= | 3.5 | deg
Re: | 7000000 |  |  | Cd Min: | 0.2657 | at alpha= | -20 | deg
Mach: | 0.5 |  |  | Cl=0 at alpha= | -3.6783 | deg
|  |  |  | @ Cl=0.1, Cd= | 0.0054951
|  |  |  | @ Cl=0.4, Cd= | 0.0045871
|  |  |  | @ Cl=0.6, Cd= | 0.0048285
alpha (deg) | Cl | Cd | Cm | Cl/Cd
-20 | -0.7247 | 0.2657 | 0.042 | -2.7275
-19.5 | -0.7021 | 0.25739 | 0.0373 | -2.7278
-19 | -0.6805 | 0.24907 | 0.0325 | -2.7322
-18.5 | -0.6591 | 0.24082 | 0.0279 | -2.7369
-18 | -0.6392 | 0.23208 | 0.0232 | -2.7542
-17.5 | -0.6194 | 0.22293 | 0.0187 | -2.7785
-17 | -0.5996 | 0.21457 | 0.0144 | -2.7944
-16.5 | -0.5794 | 0.20644 | 0.0102 | -2.8066
-16 | -0.56 | 0.19804 | 0.0061 | -2.8277
-15.5 | -0.5415 | 0.18966 | 0.0021 | -2.8551
-15 | -0.5237 | 0.18137 | -0.0017 | -2.8875
-14.5 | -0.5064 | 0.17335 | -0.0054 | -2.9213
-14 | -0.4925 | 0.16434 | -0.0094 | -2.9968
-13.5 | -0.4763 | 0.15656 | -0.0129 | -3.0423
-13 | -0.4609 | 0.14885 | -0.0162 | -3.0964
-12.5 | -0.4477 | 0.14065 | -0.0196 | -3.1831
-12 | -0.4382 | 0.13191 | -0.023 | -3.322
-11.5 | -0.4283 | 0.12362 | -0.0262 | -3.4646
-11 | -0.423 | 0.11483 | -0.0296 | -3.6837
-10.5 | -0.4181 | 0.10654 | -0.0326 | -3.9243
-10 | -0.4246 | 0.09665 | -0.0364 | -4.3932
-9.5 | -0.415 | 0.08705 | -0.0434 | -4.7674
-9 | -0.4102 | 0.07556 | -0.0537 | -5.4288
-8.5 | -0.4078 | 0.06452 | -0.064 | -6.3205
-8 | -0.3806 | 0.04312 | -0.0989 | -8.8265
-7.5 | -0.3934 | 0.03153 | -0.1136 | -12.477
-7 | -0.4092 | 0.02205 | -0.1201 | -18.5578
-6.5 | -0.3938 | 0.01176 | -0.1227 | -33.4864
-6 | -0.3315 | 0.00811 | -0.1215 | -40.8755
-5.5 | -0.2596 | 0.00698 | -0.12 | -37.192
-5 | -0.1874 | 0.00648 | -0.1187 | -28.9198
-4.5 | -0.116 | 0.0061 | -0.1177 | -19.0164
-4 | -0.0451 | 0.00587 | -0.117 | -7.6831
-3.5 | 0.025 | 0.00569 | -0.1165 | 4.3937
-3 | 0.0946 | 0.00551 | -0.1163 | 17.1688
-2.5 | 0.1636 | 0.00532 | -0.1162 | 30.7519
-2 | 0.2321 | 0.00514 | -0.1161 | 45.1556
-1.5 | 0.3003 | 0.00488 | -0.1163 | 61.5369
-1 | 0.3679 | 0.00463 | -0.1165 | 79.46
-0.5 | 0.4353 | 0.00454 | -0.1166 | 95.8811
0 | 0.5022 | 0.0046 | -0.1165 | 109.1739
0.5 | 0.5689 | 0.00473 | -0.1164 | 120.2748
1 | 0.6352 | 0.00494 | -0.1161 | 128.583
1.5 | 0.7019 | 0.00515 | -0.1157 | 136.2913
2 | 0.7688 | 0.00537 | -0.1153 | 143.1657
2.5 | 0.8345 | 0.00573 | -0.1146 | 145.637
3 | 0.9002 | 0.00612 | -0.1137 | 147.0915
3.5 | 0.966 | 0.00655 | -0.1126 | 147.4809
4 | 1.0273 | 0.00737 | -0.1106 | 139.3894
4.5 | 1.0885 | 0.00824 | -0.1083 | 132.0995
5 | 1.1539 | 0.00881 | -0.1063 | 130.9762
5.5 | 1.2183 | 0.00949 | -0.1038 | 128.3772
6 | 1.2838 | 0.01013 | -0.101 | 126.7325
6.5 | 1.3502 | 0.01075 | -0.0979 | 125.6
7 | 1.4137 | 0.01161 | -0.0938 | 121.7657
7.5 | 1.471 | 0.01286 | -0.0882 | 114.3857
8 | 1.5063 | 0.01513 | -0.0793 | 99.5572
8.5 | 1.4951 | 0.01796 | -0.0648 | 83.2461
9 | 1.4722 | 0.023 | -0.0532 | 64.0087
9.5 | 1.4429 | 0.03 | -0.0457 | 48.0967
10 | 1.4091 | 0.03899 | -0.043 | 36.14
10.5 | 1.3737 | 0.04991 | -0.0448 | 27.5235
11 | 1.3375 | 0.06275 | -0.0504 | 21.3147
11.5 | 1.3038 | 0.07724 | -0.0588 | 16.8799
12 | 1.2725 | 0.09302 | -0.069 | 13.6799
12.5 | 1.2451 | 0.10928 | -0.0795 | 11.3937
13 | 1.2218 | 0.1256 | -0.09 | 9.7277

## 97. Re 8M Mach 0.00 (1)
BIGFOIL.COM POLAR EXPORT
HS 602
HS 602 |  |  |  | Cl Max: | 1.377 | at alpha= | 11 | deg
JavaFoil+Calcfoil stall+Eppler ext transition |  |  |  | L/D Max: | 133.094 | at alpha= | 5 | deg
Re: | 8000000 |  |  | Cd Min: | 0.00481 | at alpha= | -1 | deg
Mach: | 0 |  |  | Cl=0 at alpha= | -3.8276 | deg
|  |  |  | @ Cl=0.1, Cd= | 0.005596
|  |  |  | @ Cl=0.4, Cd= | 0.004913
|  |  |  | @ Cl=0.6, Cd= | 0.0057054
alpha (deg) | Cl | Cd | Cm | Cl/Cd
-15.5 | -0.486 | 0.10436 | -0.045 | -4.657
-15 | -0.496 | 0.10191 | -0.044 | -4.866
-14.5 | -0.507 | 0.09278 | -0.047 | -5.466
-14 | -0.515 | 0.08794 | -0.048 | -5.856
-13.5 | -0.521 | 0.08297 | -0.049 | -6.279
-13 | -0.526 | 0.07573 | -0.051 | -6.944
-12.5 | -0.526 | 0.0716 | -0.052 | -7.352
-12 | -0.529 | 0.0617 | -0.057 | -8.579
-11.5 | -0.543 | 0.04314 | -0.067 | -12.578
-11 | -0.563 | 0.02262 | -0.077 | -24.903
-10.5 | -0.568 | 0.01439 | -0.082 | -39.459
-10 | -0.567 | 0.00952 | -0.086 | -59.585
-9.5 | -0.55 | 0.00871 | -0.088 | -63.208
-9 | -0.519 | 0.00786 | -0.088 | -65.995
-8.5 | -0.483 | 0.00733 | -0.088 | -65.814
-8 | -0.443 | 0.00686 | -0.089 | -64.543
-7.5 | -0.398 | 0.00631 | -0.089 | -63.18
-7 | -0.351 | 0.00647 | -0.09 | -54.226
-6.5 | -0.301 | 0.00631 | -0.09 | -47.663
-6 | -0.248 | 0.00613 | -0.091 | -40.414
-5.5 | -0.193 | 0.00595 | -0.091 | -32.437
-5 | -0.136 | 0.00539 | -0.091 | -25.28
-4.5 | -0.079 | 0.00529 | -0.092 | -14.856
-4 | -0.02 | 0.00551 | -0.092 | -3.696
-3.5 | 0.038 | 0.00536 | -0.093 | 7.16
-3 | 0.097 | 0.00562 | -0.093 | 17.351
-2.5 | 0.157 | 0.00514 | -0.093 | 30.48
-2 | 0.216 | 0.00514 | -0.094 | 42.053
-1.5 | 0.276 | 0.00504 | -0.094 | 54.659
-1 | 0.335 | 0.00481 | -0.094 | 69.539
-0.5 | 0.394 | 0.00491 | -0.095 | 80.286
0 | 0.455 | 0.00494 | -0.095 | 92.13
0.5 | 0.514 | 0.00509 | -0.096 | 101.087
1 | 0.573 | 0.00571 | -0.096 | 100.35
1.5 | 0.632 | 0.0057 | -0.096 | 111.02
2 | 0.691 | 0.00588 | -0.097 | 117.569
2.5 | 0.75 | 0.00626 | -0.097 | 119.904
3 | 0.808 | 0.00653 | -0.097 | 123.781
3.5 | 0.866 | 0.00655 | -0.098 | 132.178
4 | 0.923 | 0.00695 | -0.098 | 132.73
4.5 | 0.977 | 0.00757 | -0.098 | 129.028
5 | 1.03 | 0.00774 | -0.099 | 133.094
5.5 | 1.081 | 0.00895 | -0.099 | 120.739
6 | 1.129 | 0.00949 | -0.099 | 118.928
6.5 | 1.173 | 0.00991 | -0.1 | 118.367
7 | 1.215 | 0.01054 | -0.1 | 115.223
7.5 | 1.252 | 0.01096 | -0.1 | 114.197
8 | 1.285 | 0.01141 | -0.1 | 112.675
8.5 | 1.314 | 0.01137 | -0.101 | 115.52
9 | 1.337 | 0.01195 | -0.101 | 111.855
9.5 | 1.355 | 0.01317 | -0.101 | 102.915
10 | 1.368 | 0.01379 | -0.102 | 99.196
10.5 | 1.375 | 0.01393 | -0.102 | 98.689
11 | 1.377 | 0.01469 | -0.102 | 93.714
11.5 | 1.364 | 0.01555 | -0.102 | 87.728
12 | 1.344 | 0.0165 | -0.102 | 81.483
12.5 | 1.316 | 0.01754 | -0.102 | 75.041
13 | 1.276 | 0.01889 | -0.101 | 67.545
13.5 | 1.232 | 0.02062 | -0.1 | 59.736
14 | 1.179 | 0.02357 | -0.099 | 50.04
14.5 | 1.122 | 0.02775 | -0.098 | 40.446
15 | 1.064 | 0.03303 | -0.096 | 32.207
15.5 | 1.002 | 0.04115 | -0.094 | 24.35
16 | 0.941 | 0.05124 | -0.091 | 18.363

## 98. Re 8M Mach 0.00 (2)
BIGFOIL.COM POLAR EXPORT
HS 602
HS 602 |  |  |  | Cl Max: | 1.9624 | at alpha= | 18.5 | deg
XFOIL ncrit=9 |  |  |  | L/D Max: | 137.66 | at alpha= | 3.5 | deg
Re: | 8000000 |  |  | Cd Min: | 0.09658 | at alpha= | -19 | deg
Mach: | 0 |  |  | Cl=0 at alpha= | -3.7732 | deg
|  |  |  | @ Cl=0.1, Cd= | 0.0051114
|  |  |  | @ Cl=0.4, Cd= | 0.004359
|  |  |  | @ Cl=0.6, Cd= | 0.0048179
alpha (deg) | Cl | Cd | Cm | Cl/Cd
-19 | -1.1245 | 0.09658 | -0.0359 | -11.6432
-18.5 | -1.3612 | 0.05017 | -0.0676 | -27.1318
-18 | -1.4033 | 0.0375 | -0.0774 | -37.4213
-17.5 | -1.4142 | 0.02925 | -0.0847 | -48.3487
-17 | -1.4136 | 0.02324 | -0.0907 | -60.8262
-16.5 | -1.3851 | 0.02074 | -0.0908 | -66.784
-16 | -1.3502 | 0.01888 | -0.0902 | -71.5148
-15.5 | -1.312 | 0.01747 | -0.0891 | -75.1002
-15 | -1.2731 | 0.01624 | -0.0876 | -78.3929
-14.5 | -1.215 | 0.01504 | -0.0898 | -80.7846
-14 | -1.1563 | 0.01404 | -0.0918 | -82.3575
-13.5 | -1.0972 | 0.0132 | -0.0935 | -83.1212
-13 | -1.0376 | 0.01237 | -0.0953 | -83.8804
-12.5 | -0.9796 | 0.01167 | -0.0965 | -83.9417
-12 | -0.9206 | 0.01104 | -0.0979 | -83.3877
-11.5 | -0.8593 | 0.01014 | -0.0998 | -84.7436
-11 | -0.8033 | 0.00934 | -0.1005 | -86.0064
-10.5 | -0.7496 | 0.00873 | -0.1004 | -85.8648
-10 | -0.6959 | 0.00823 | -0.1002 | -84.5565
-9.5 | -0.6418 | 0.00781 | -0.1 | -82.1767
-9 | -0.5872 | 0.00745 | -0.0999 | -78.8188
-8.5 | -0.5318 | 0.00713 | -0.0999 | -74.5863
-8 | -0.4762 | 0.00688 | -0.0999 | -69.2151
-7.5 | -0.4208 | 0.00652 | -0.0998 | -64.5399
-7 | -0.365 | 0.00627 | -0.0998 | -58.2137
-6.5 | -0.3089 | 0.00609 | -0.0999 | -50.7225
-6 | -0.2527 | 0.00595 | -0.0999 | -42.4706
-5.5 | -0.1964 | 0.00576 | -0.0999 | -34.0972
-5 | -0.1398 | 0.00566 | -0.1 | -24.6996
-4.5 | -0.0829 | 0.00552 | -0.1002 | -15.0181
-4 | -0.0259 | 0.0054 | -0.1003 | -4.7963
-3.5 | 0.0312 | 0.00527 | -0.1005 | 5.9203
-3 | 0.0883 | 0.00514 | -0.1007 | 17.179
-2.5 | 0.1455 | 0.005 | -0.1009 | 29.1
-2 | 0.2027 | 0.00482 | -0.1011 | 42.0539
-1.5 | 0.2596 | 0.00464 | -0.1013 | 55.9483
-1 | 0.3165 | 0.00443 | -0.1016 | 71.4447
-0.5 | 0.3732 | 0.00434 | -0.1018 | 85.9908
0 | 0.4297 | 0.00438 | -0.1019 | 98.105
0.5 | 0.4858 | 0.00449 | -0.1019 | 108.196
1 | 0.5419 | 0.00463 | -0.1019 | 117.041
1.5 | 0.5978 | 0.00481 | -0.1018 | 124.2827
2 | 0.6535 | 0.00501 | -0.1018 | 130.4391
2.5 | 0.7078 | 0.00538 | -0.1015 | 131.5613
3 | 0.7632 | 0.00561 | -0.1014 | 136.0428
3.5 | 0.8177 | 0.00594 | -0.1012 | 137.6599
4 | 0.8699 | 0.00655 | -0.1006 | 132.8092
4.5 | 0.9226 | 0.00709 | -0.1001 | 130.1269
5 | 0.9757 | 0.00755 | -0.0996 | 129.2318
5.5 | 1.0292 | 0.00794 | -0.0992 | 129.6222
6 | 1.0825 | 0.00832 | -0.0988 | 130.1082
6.5 | 1.1352 | 0.00874 | -0.0984 | 129.8856
7 | 1.1878 | 0.00914 | -0.0979 | 129.9562
7.5 | 1.2403 | 0.00949 | -0.0974 | 130.6955
8 | 1.2919 | 0.00982 | -0.0968 | 131.558
8.5 | 1.3407 | 0.00996 | -0.0956 | 134.6084
9 | 1.3919 | 0.01042 | -0.095 | 133.5797
9.5 | 1.442 | 0.01096 | -0.0941 | 131.5693
10 | 1.4907 | 0.0116 | -0.0931 | 128.5086
10.5 | 1.5395 | 0.01216 | -0.0922 | 126.6036
11 | 1.5875 | 0.01274 | -0.0911 | 124.6075
11.5 | 1.6342 | 0.01338 | -0.0898 | 122.1375
12 | 1.6793 | 0.01409 | -0.0884 | 119.1838
12.5 | 1.7223 | 0.01489 | -0.0866 | 115.6682
13 | 1.7629 | 0.01577 | -0.0845 | 111.7882
13.5 | 1.7994 | 0.01683 | -0.0817 | 106.9162
14 | 1.8341 | 0.01781 | -0.0788 | 102.9815
14.5 | 1.8578 | 0.01873 | -0.0737 | 99.1885
15 | 1.8786 | 0.01988 | -0.0687 | 94.497
15.5 | 1.8988 | 0.02125 | -0.0641 | 89.3553
16 | 1.9174 | 0.0229 | -0.0599 | 83.7293
16.5 | 1.9329 | 0.02493 | -0.0559 | 77.5331
17 | 1.9457 | 0.02738 | -0.0523 | 71.0628
17.5 | 1.9552 | 0.03038 | -0.0492 | 64.3581
18 | 1.9601 | 0.03412 | -0.0467 | 57.4472
18.5 | 1.9624 | 0.03851 | -0.0449 | 50.9582
19 | 1.9602 | 0.04383 | -0.044 | 44.7228
19.5 | 1.9523 | 0.05036 | -0.0441 | 38.7669
20 | 1.9408 | 0.05797 | -0.0454 | 33.4794

## 99. Re 8M Mach 0.10 (1)
BIGFOIL.COM POLAR EXPORT
HS 602
HS 602 |  |  |  | Cl Max: | 1.367 | at alpha= | 10.5 | deg
JavaFoil+Calcfoil stall+Eppler ext transition |  |  |  | L/D Max: | 133.411 | at alpha= | 4 | deg
Re: | 8000000 |  |  | Cd Min: | 0.00483 | at alpha= | -1 | deg
Mach: | 0.1 |  |  | Cl=0 at alpha= | -3.8305 | deg
|  |  |  | @ Cl=0.1, Cd= | 0.0055857
|  |  |  | @ Cl=0.4, Cd= | 0.0048659
|  |  |  | @ Cl=0.6, Cd= | 0.005722
alpha (deg) | Cl | Cd | Cm | Cl/Cd
-15.5 | -0.453 | 0.10486 | -0.046 | -4.316
-15 | -0.466 | 0.10233 | -0.044 | -4.55
-14.5 | -0.479 | 0.09503 | -0.046 | -5.041
-14 | -0.49 | 0.08873 | -0.047 | -5.527
-13.5 | -0.499 | 0.08434 | -0.048 | -5.917
-13 | -0.506 | 0.07871 | -0.049 | -6.425
-12.5 | -0.509 | 0.07411 | -0.05 | -6.87
-12 | -0.512 | 0.06672 | -0.053 | -7.672
-11.5 | -0.516 | 0.05627 | -0.06 | -9.165
-11 | -0.545 | 0.02798 | -0.075 | -19.465
-10.5 | -0.554 | 0.01672 | -0.081 | -33.171
-10 | -0.551 | 0.01152 | -0.084 | -47.774
-9.5 | -0.547 | 0.00885 | -0.088 | -61.819
-9 | -0.517 | 0.00796 | -0.088 | -64.947
-8.5 | -0.482 | 0.0074 | -0.089 | -65.158
-8 | -0.443 | 0.00651 | -0.089 | -68.032
-7.5 | -0.399 | 0.00667 | -0.09 | -59.844
-7 | -0.352 | 0.0065 | -0.09 | -54.094
-6.5 | -0.302 | 0.00637 | -0.091 | -47.33
-6 | -0.249 | 0.00618 | -0.091 | -40.223
-5.5 | -0.194 | 0.00599 | -0.091 | -32.319
-5 | -0.137 | 0.00539 | -0.092 | -25.368
-4.5 | -0.079 | 0.00529 | -0.092 | -14.924
-4 | -0.02 | 0.00542 | -0.093 | -3.777
-3.5 | 0.039 | 0.0053 | -0.093 | 7.277
-3 | 0.098 | 0.0056 | -0.093 | 17.481
-2.5 | 0.158 | 0.00517 | -0.094 | 30.476
-2 | 0.217 | 0.00508 | -0.094 | 42.738
-1.5 | 0.277 | 0.00501 | -0.095 | 55.245
-1 | 0.336 | 0.00483 | -0.095 | 69.636
-0.5 | 0.396 | 0.00486 | -0.095 | 81.489
0 | 0.457 | 0.00495 | -0.096 | 92.303
0.5 | 0.517 | 0.00503 | -0.096 | 102.676
1 | 0.576 | 0.00571 | -0.096 | 100.823
1.5 | 0.636 | 0.00574 | -0.097 | 110.758
2 | 0.695 | 0.00587 | -0.097 | 118.32
2.5 | 0.754 | 0.00627 | -0.097 | 120.326
3 | 0.812 | 0.00654 | -0.098 | 124.231
3.5 | 0.87 | 0.00658 | -0.098 | 132.305
4 | 0.927 | 0.00695 | -0.098 | 133.411
4.5 | 0.982 | 0.00754 | -0.099 | 130.159
5 | 1.035 | 0.00832 | -0.099 | 124.324
5.5 | 1.085 | 0.00903 | -0.099 | 120.223
6 | 1.133 | 0.00957 | -0.1 | 118.415
6.5 | 1.178 | 0.01 | -0.1 | 117.774
7 | 1.219 | 0.01062 | -0.1 | 114.763
7.5 | 1.255 | 0.01105 | -0.101 | 113.648
8 | 1.287 | 0.01152 | -0.101 | 111.786
8.5 | 1.314 | 0.01187 | -0.101 | 110.747
9 | 1.336 | 0.01244 | -0.102 | 107.425
9.5 | 1.352 | 0.01323 | -0.102 | 102.174
10 | 1.362 | 0.0139 | -0.102 | 98.035
10.5 | 1.367 | 0.01413 | -0.102 | 96.741
11 | 1.357 | 0.01495 | -0.102 | 90.785
11.5 | 1.348 | 0.01583 | -0.102 | 85.165
12 | 1.324 | 0.01686 | -0.102 | 78.499
12.5 | 1.288 | 0.01793 | -0.102 | 71.82
13 | 1.241 | 0.01961 | -0.101 | 63.302
13.5 | 1.19 | 0.02168 | -0.1 | 54.882
14 | 1.131 | 0.02503 | -0.099 | 45.184
14.5 | 1.074 | 0.02828 | -0.098 | 37.957
15 | 0.998 | 0.03815 | -0.095 | 26.151
15.5 | 0.931 | 0.04815 | -0.092 | 19.332

## 100. Re 8M Mach 0.10 (2)
BIGFOIL.COM POLAR EXPORT
HS 602
HS 602 |  |  |  | Cl Max: | 1.9435 | at alpha= | 18 | deg
XFOIL ncrit=9 |  |  |  | L/D Max: | 138.003 | at alpha= | 3.5 | deg
Re: | 8000000 |  |  | Cd Min: | 0.23293 | at alpha= | -20 | deg
Mach: | 0.1 |  |  | Cl=0 at alpha= | -3.7704 | deg
|  |  |  | @ Cl=0.1, Cd= | 0.0051203
|  |  |  | @ Cl=0.4, Cd= | 0.0043631
|  |  |  | @ Cl=0.6, Cd= | 0.0048163
alpha (deg) | Cl | Cd | Cm | Cl/Cd
-20 | -0.6758 | 0.23293 | 0.0341 | -2.9013
-19.5 | -0.6582 | 0.22772 | 0.0304 | -2.8904
-19 | -0.6417 | 0.22171 | 0.0267 | -2.8943
-18.5 | -0.6258 | 0.21523 | 0.023 | -2.9076
-18 | -1.2628 | 0.06154 | -0.0608 | -20.52
-17.5 | -1.331 | 0.04428 | -0.0739 | -30.0587
-17 | -1.3629 | 0.03293 | -0.0835 | -41.3878
-16.5 | -1.3766 | 0.02453 | -0.0925 | -56.119
-16 | -1.3522 | 0.02143 | -0.093 | -63.0985
-15.5 | -1.3179 | 0.01946 | -0.0922 | -67.7235
-15 | -1.2815 | 0.01778 | -0.0907 | -72.0754
-14.5 | -1.2298 | 0.01624 | -0.0916 | -75.7266
-14 | -1.1706 | 0.01493 | -0.0936 | -78.4059
-13.5 | -1.1108 | 0.01385 | -0.0953 | -80.2022
-13 | -1.0503 | 0.01287 | -0.097 | -81.6084
-12.5 | -0.9912 | 0.01206 | -0.0982 | -82.1891
-12 | -0.9313 | 0.01135 | -0.0994 | -82.0529
-11.5 | -0.8681 | 0.01069 | -0.1012 | -81.2067
-11 | -0.8113 | 0.00966 | -0.1019 | -83.9855
-10.5 | -0.757 | 0.00895 | -0.1017 | -84.581
-10 | -0.7027 | 0.0084 | -0.1014 | -83.6548
-9.5 | -0.6481 | 0.00794 | -0.1011 | -81.6247
-9 | -0.5928 | 0.00754 | -0.1009 | -78.6207
-8.5 | -0.5368 | 0.0072 | -0.1008 | -74.5556
-8 | -0.4807 | 0.00693 | -0.1007 | -69.3651
-7.5 | -0.4246 | 0.00658 | -0.1006 | -64.5289
-7 | -0.3683 | 0.00631 | -0.1006 | -58.3677
-6.5 | -0.3117 | 0.00611 | -0.1005 | -51.0147
-6 | -0.2549 | 0.00598 | -0.1005 | -42.6254
-5.5 | -0.1981 | 0.00578 | -0.1006 | -34.2734
-5 | -0.1411 | 0.00567 | -0.1006 | -24.8854
-4.5 | -0.0839 | 0.00553 | -0.1007 | -15.1718
-4 | -0.0264 | 0.00541 | -0.1008 | -4.8799
-3.5 | 0.0311 | 0.00528 | -0.101 | 5.8902
-3 | 0.0886 | 0.00515 | -0.1012 | 17.2039
-2.5 | 0.1461 | 0.005 | -0.1014 | 29.22
-2 | 0.2036 | 0.00483 | -0.1016 | 42.1532
-1.5 | 0.2609 | 0.00465 | -0.1018 | 56.1075
-1 | 0.3182 | 0.00443 | -0.1021 | 71.8284
-0.5 | 0.3752 | 0.00435 | -0.1023 | 86.2529
0 | 0.4321 | 0.00438 | -0.1024 | 98.653
0.5 | 0.4885 | 0.0045 | -0.1024 | 108.5556
1 | 0.545 | 0.00463 | -0.1024 | 117.7106
1.5 | 0.6011 | 0.00482 | -0.1023 | 124.7095
2 | 0.6573 | 0.00501 | -0.1022 | 131.1976
2.5 | 0.7119 | 0.00539 | -0.102 | 132.0779
3 | 0.7676 | 0.00562 | -0.1018 | 136.5836
3.5 | 0.8225 | 0.00596 | -0.1016 | 138.0034
4 | 0.875 | 0.00657 | -0.101 | 133.1811
4.5 | 0.9279 | 0.00713 | -0.1004 | 130.1403
5 | 0.9815 | 0.00759 | -0.0999 | 129.3149
5.5 | 1.0354 | 0.00798 | -0.0995 | 129.7494
6 | 1.0889 | 0.00838 | -0.099 | 129.9403
6.5 | 1.1421 | 0.0088 | -0.0985 | 129.7841
7.5 | 1.2482 | 0.00956 | -0.0974 | 130.5649
8 | 1.3002 | 0.00992 | -0.0967 | 131.0685
8.5 | 1.3496 | 0.01004 | -0.0954 | 134.4223
9 | 1.4011 | 0.01053 | -0.0947 | 133.0579
9.5 | 1.4515 | 0.0111 | -0.0937 | 130.7658
10 | 1.5007 | 0.01175 | -0.0926 | 127.7191
10.5 | 1.5501 | 0.01232 | -0.0915 | 125.8198
11 | 1.5983 | 0.01294 | -0.0902 | 123.5162
11.5 | 1.645 | 0.01362 | -0.0888 | 120.7783
12 | 1.69 | 0.01439 | -0.087 | 117.4427
12.5 | 1.7324 | 0.01527 | -0.0849 | 113.4512
13 | 1.7717 | 0.01628 | -0.0823 | 108.8268
13.5 | 1.8077 | 0.01735 | -0.0792 | 104.1902
14 | 1.8372 | 0.01829 | -0.0749 | 100.4483
14.5 | 1.8589 | 0.01936 | -0.0695 | 96.0176
15 | 1.8792 | 0.02072 | -0.0645 | 90.695
15.5 | 1.8977 | 0.02237 | -0.0599 | 84.8324
16 | 1.9139 | 0.02437 | -0.0556 | 78.5351
16.5 | 1.9273 | 0.02681 | -0.0517 | 71.8874
17 | 1.9372 | 0.02981 | -0.0483 | 64.9849
17.5 | 1.943 | 0.03351 | -0.0456 | 57.9827
18 | 1.9435 | 0.03814 | -0.0436 | 50.957
18.5 | 1.9414 | 0.04355 | -0.0426 | 44.5786
19 | 1.9338 | 0.05014 | -0.0426 | 38.568
19.5 | 1.9191 | 0.05832 | -0.044 | 32.9064
20 | 1.8997 | 0.06793 | -0.0469 | 27.9656

## 101. Re 8M Mach 0.25 (1)
BIGFOIL.COM POLAR EXPORT
HS 602
HS 602 |  |  |  | Cl Max: | 1.32 | at alpha= | 9 | deg
JavaFoil+Calcfoil stall+Eppler ext transition |  |  |  | L/D Max: | 133.743 | at alpha= | 4 | deg
Re: | 8000000 |  |  | Cd Min: | 0.00484 | at alpha= | -1 | deg
Mach: | 0.25 |  |  | Cl=0 at alpha= | -3.8279 | deg
|  |  |  | @ Cl=0.1, Cd= | 0.0057136
|  |  |  | @ Cl=0.4, Cd= | 0.0049285
|  |  |  | @ Cl=0.6, Cd= | 0.0058849
alpha (deg) | Cl | Cd | Cm | Cl/Cd
-14 | -0.263 | 0.09572 | -0.045 | -2.743
-13.5 | -0.304 | 0.08783 | -0.047 | -3.465
-13 | -0.34 | 0.08593 | -0.045 | -3.952
-12.5 | -0.371 | 0.07863 | -0.047 | -4.72
-12 | -0.395 | 0.07723 | -0.045 | -5.115
-11.5 | -0.415 | 0.07098 | -0.047 | -5.845
-11 | -0.427 | 0.06714 | -0.047 | -6.361
-10.5 | -0.434 | 0.06143 | -0.051 | -7.07
-10 | -0.438 | 0.05276 | -0.058 | -8.296
-9.5 | -0.453 | 0.03245 | -0.073 | -13.962
-9 | -0.5 | 0.00805 | -0.091 | -62.126
-8.5 | -0.474 | 0.00789 | -0.091 | -60.04
-8 | -0.44 | 0.00679 | -0.092 | -64.805
-7.5 | -0.401 | 0.00692 | -0.092 | -57.87
-7 | -0.356 | 0.00665 | -0.093 | -53.464
-6.5 | -0.306 | 0.00646 | -0.093 | -47.415
-6 | -0.254 | 0.00628 | -0.094 | -40.423
-5.5 | -0.198 | 0.00609 | -0.094 | -32.518
-5 | -0.14 | 0.00587 | -0.094 | -23.878
-4.5 | -0.081 | 0.00531 | -0.095 | -15.273
-4 | -0.021 | 0.00548 | -0.095 | -3.832
-3.5 | 0.04 | 0.00533 | -0.096 | 7.436
-3 | 0.101 | 0.00572 | -0.096 | 17.601
-2.5 | 0.162 | 0.00518 | -0.096 | 31.274
-2 | 0.223 | 0.0051 | -0.097 | 43.799
-1.5 | 0.285 | 0.0051 | -0.097 | 55.819
-1 | 0.346 | 0.00484 | -0.098 | 71.347
-0.5 | 0.407 | 0.00494 | -0.098 | 82.322
0 | 0.47 | 0.00497 | -0.098 | 94.456
0.5 | 0.531 | 0.00513 | -0.099 | 103.482
1 | 0.592 | 0.00586 | -0.099 | 100.987
1.5 | 0.653 | 0.00605 | -0.099 | 107.996
2 | 0.714 | 0.00618 | -0.1 | 115.494
2.5 | 0.775 | 0.00626 | -0.1 | 123.653
3 | 0.835 | 0.00642 | -0.101 | 129.924
3.5 | 0.894 | 0.00672 | -0.101 | 133.001
4 | 0.952 | 0.00712 | -0.101 | 133.743
4.5 | 1.008 | 0.00757 | -0.102 | 133.167
5 | 1.061 | 0.00864 | -0.102 | 122.785
5.5 | 1.111 | 0.00925 | -0.102 | 120.113
6 | 1.158 | 0.00999 | -0.103 | 115.993
6.5 | 1.201 | 0.01049 | -0.103 | 114.447
7 | 1.238 | 0.01111 | -0.103 | 111.416
7.5 | 1.27 | 0.01158 | -0.103 | 109.629
8 | 1.294 | 0.01197 | -0.104 | 108.124
8.5 | 1.311 | 0.01261 | -0.104 | 104.001
9 | 1.32 | 0.01331 | -0.104 | 99.184
9.5 | 1.319 | 0.01419 | -0.105 | 92.984
10 | 1.309 | 0.01514 | -0.105 | 86.467
10.5 | 1.28 | 0.01568 | -0.104 | 81.666
11 | 1.249 | 0.01665 | -0.104 | 74.986
11.5 | 1.205 | 0.01791 | -0.104 | 67.239
12 | 1.131 | 0.01959 | -0.103 | 57.73
12.5 | 1.042 | 0.02204 | -0.102 | 47.272
13 | 0.934 | 0.02741 | -0.1 | 34.075
13.5 | 0.813 | 0.03857 | -0.095 | 21.068
14 | 0.648 | 0.08703 | -0.072 | 7.451

## 102. Re 8M Mach 0.25 (2)
BIGFOIL.COM POLAR EXPORT
HS 602
HS 602 |  |  |  | Cl Max: | 1.8304 | at alpha= | 15 | deg
XFOIL ncrit=9 |  |  |  | L/D Max: | 140.546 | at alpha= | 3.5 | deg
Re: | 8000000 |  |  | Cd Min: | 0.20595 | at alpha= | -17.5 | deg
Mach: | 0.25 |  |  | Cl=0 at alpha= | -3.7542 | deg
|  |  |  | @ Cl=0.1, Cd= | 0.0051731
|  |  |  | @ Cl=0.4, Cd= | 0.0043893
|  |  |  | @ Cl=0.6, Cd= | 0.0048056
alpha (deg) | Cl | Cd | Cm | Cl/Cd
-17.5 | -0.5968 | 0.20595 | 0.0164 | -2.8978
-17 | -0.5832 | 0.19748 | 0.0126 | -2.9532
-16.5 | -0.5759 | 0.18659 | 0.0082 | -3.0864
-16 | -0.5645 | 0.17824 | 0.0045 | -3.1671
-14.5 | -0.7897 | 0.09664 | -0.0373 | -8.1716
-14 | -0.9109 | 0.06935 | -0.0561 | -13.1348
-13.5 | -0.9749 | 0.05012 | -0.0694 | -19.4513
-13 | -1.0217 | 0.03518 | -0.0833 | -29.0421
-12.5 | -1.0265 | 0.02352 | -0.1002 | -43.6437
-12 | -0.9822 | 0.01753 | -0.1057 | -56.0297
-11.5 | -0.9199 | 0.01438 | -0.1086 | -63.9708
-11 | -0.8544 | 0.01235 | -0.1103 | -69.1822
-10.5 | -0.7959 | 0.01113 | -0.1097 | -71.5094
-10 | -0.7408 | 0.0098 | -0.1086 | -75.5918
-9.5 | -0.6835 | 0.00892 | -0.1076 | -76.6256
-9 | -0.6247 | 0.00828 | -0.1068 | -75.4469
-8.5 | -0.5653 | 0.00775 | -0.1062 | -72.9419
-8 | -0.506 | 0.00731 | -0.1056 | -69.2202
-7.5 | -0.4463 | 0.00696 | -0.1051 | -64.1236
-7 | -0.3869 | 0.00658 | -0.1047 | -58.7994
-6.5 | -0.3274 | 0.00629 | -0.1044 | -52.0509
-6 | -0.2678 | 0.00609 | -0.1041 | -43.9737
-5.5 | -0.2083 | 0.00591 | -0.1039 | -35.2453
-5 | -0.1488 | 0.00574 | -0.1038 | -25.9233
-4.5 | -0.0891 | 0.00561 | -0.1038 | -15.8824
-4 | -0.0293 | 0.00547 | -0.1038 | -5.3565
-3.5 | 0.0303 | 0.00535 | -0.1039 | 5.6636
-3 | 0.09 | 0.0052 | -0.104 | 17.3077
-2.5 | 0.1496 | 0.00504 | -0.1041 | 29.6825
-2 | 0.2091 | 0.00487 | -0.1043 | 42.9363
-1.5 | 0.2684 | 0.00468 | -0.1045 | 57.3504
-1 | 0.3274 | 0.00446 | -0.1048 | 73.4081
-0.5 | 0.3864 | 0.00438 | -0.105 | 88.2192
0 | 0.445 | 0.00442 | -0.105 | 100.6787
0.5 | 0.5033 | 0.00452 | -0.105 | 111.3496
1 | 0.5616 | 0.00468 | -0.105 | 120
1.5 | 0.6197 | 0.00487 | -0.1049 | 127.2485
2 | 0.6779 | 0.00506 | -0.1048 | 133.9723
2.5 | 0.7343 | 0.00544 | -0.1044 | 134.9816
3 | 0.7919 | 0.0057 | -0.1042 | 138.9298
3.5 | 0.8489 | 0.00604 | -0.1038 | 140.5464
4 | 0.9032 | 0.00668 | -0.103 | 135.2096
4.5 | 0.9578 | 0.00729 | -0.1022 | 131.3855
5 | 1.0133 | 0.00779 | -0.1015 | 130.077
5.5 | 1.0694 | 0.00821 | -0.1008 | 130.2558
6 | 1.1251 | 0.00866 | -0.1 | 129.9192
6.5 | 1.1807 | 0.00911 | -0.0991 | 129.6048
7 | 1.2364 | 0.00953 | -0.0982 | 129.7377
7.5 | 1.2916 | 0.00999 | -0.0972 | 129.2893
8 | 1.3468 | 0.01037 | -0.0961 | 129.8746
8.5 | 1.3982 | 0.01056 | -0.0942 | 132.4053
9 | 1.4515 | 0.01121 | -0.0926 | 129.4826
9.5 | 1.5035 | 0.01195 | -0.0908 | 125.8159
10 | 1.5557 | 0.01262 | -0.0889 | 123.2726
10.5 | 1.6061 | 0.0134 | -0.0867 | 119.8582
11 | 1.6543 | 0.01429 | -0.0841 | 115.7663
11.5 | 1.6994 | 0.01531 | -0.081 | 110.9993
12 | 1.7361 | 0.01678 | -0.0766 | 103.4625
12.5 | 1.767 | 0.01802 | -0.0712 | 98.0577
13 | 1.7886 | 0.01936 | -0.0644 | 92.3864
13.5 | 1.8058 | 0.02123 | -0.058 | 85.0589
14 | 1.8187 | 0.02366 | -0.052 | 76.8681
14.5 | 1.8257 | 0.02686 | -0.0465 | 67.971
15 | 1.8304 | 0.03074 | -0.0423 | 59.5446
15.5 | 1.8268 | 0.03593 | -0.0391 | 50.8433
16 | 1.8164 | 0.04254 | -0.0376 | 42.6986
16.5 | 1.7975 | 0.051 | -0.0381 | 35.2451
17 | 1.7788 | 0.06048 | -0.0403 | 29.4114
17.5 | 1.7538 | 0.07185 | -0.0446 | 24.4092
18 | 1.7149 | 0.08647 | -0.0517 | 19.8323
18.5 | 1.6737 | 0.10261 | -0.0606 | 16.3113
19 | 1.6302 | 0.11996 | -0.071 | 13.5895
19.5 | 1.5849 | 0.13825 | -0.0827 | 11.464
20 | 1.5351 | 0.15802 | -0.0962 | 9.7146

## 103. Re 8M Mach 0.50 (1)
BIGFOIL.COM POLAR EXPORT
HS 602
HS 602 |  |  |  | Cl Max: | 1.338 | at alpha= | 20 | deg
JavaFoil+Calcfoil stall+Eppler ext transition |  |  |  | L/D Max: | 133.077 | at alpha= | 3.5 | deg
Re: | 8000000 |  |  | Cd Min: | 0.00507 | at alpha= | -1 | deg
Mach: | 0.5 |  |  | Cl=0 at alpha= | -3.8284 | deg
|  |  |  | @ Cl=0.1, Cd= | 0.0057706
|  |  |  | @ Cl=0.4, Cd= | 0.0050801
|  |  |  | @ Cl=0.6, Cd= | 0.0054469
alpha (deg) | Cl | Cd | Cm | Cl/Cd
-20 | -0.884 | 0.14928 | -0.055 | -5.922
-19.5 | -0.856 | 0.14615 | -0.054 | -5.855
-19 | -0.829 | 0.14149 | -0.054 | -5.859
-18.5 | -0.802 | 0.13573 | -0.054 | -5.91
-18 | -0.778 | 0.136 | -0.056 | -5.72
-17.5 | -0.751 | 0.12952 | -0.056 | -5.796
-17 | -0.723 | 0.12237 | -0.055 | -5.908
-16.5 | -0.694 | 0.11921 | -0.053 | -5.824
-16 | -0.666 | 0.11635 | -0.052 | -5.726
-15.5 | -0.639 | 0.11025 | -0.052 | -5.798
-15 | -0.612 | 0.10616 | -0.052 | -5.767
-14.5 | -0.586 | 0.10453 | -0.054 | -5.606
-14 | -0.559 | 0.09907 | -0.053 | -5.639
-13.5 | -0.531 | 0.09458 | -0.052 | -5.61
-13 | -0.504 | 0.08635 | -0.053 | -5.836
-12.5 | -0.477 | 0.08123 | -0.053 | -5.872
-12 | -0.451 | 0.07338 | -0.056 | -6.15
-11.5 | -0.421 | 0.08083 | -0.05 | -5.21
-11 | -0.395 | 0.07142 | -0.053 | -5.528
-10.5 | -0.369 | 0.06391 | -0.057 | -5.77
-10 | -0.345 | 0.0552 | -0.064 | -6.25
-9.5 | -0.348 | 0.02406 | -0.088 | -14.455
-9 | -0.284 | 0.05933 | -0.048 | -4.787
-8.5 | -0.257 | 0.05369 | -0.051 | -4.789
-8 | -0.235 | 0.04207 | -0.069 | -5.597
-7.5 | -0.243 | 0.00952 | -0.1 | -25.537
-7 | -0.175 | 0.04413 | -0.055 | -3.971
-6.5 | -0.283 | 0.00843 | -0.102 | -33.592
-6 | -0.263 | 0.00713 | -0.105 | -36.87
-5.5 | -0.213 | 0.00667 | -0.105 | -31.949
-5 | -0.153 | 0.00645 | -0.105 | -23.75
-4.5 | -0.089 | 0.00607 | -0.106 | -14.725
-4 | -0.023 | 0.00585 | -0.106 | -3.981
-3.5 | 0.044 | 0.00568 | -0.107 | 7.758
-3 | 0.112 | 0.00579 | -0.107 | 19.37
-2.5 | 0.181 | 0.00581 | -0.108 | 31.127
-2 | 0.249 | 0.0054 | -0.108 | 46.195
-1.5 | 0.318 | 0.00554 | -0.109 | 57.44
-1 | 0.386 | 0.00507 | -0.109 | 76.142
-0.5 | 0.455 | 0.00512 | -0.11 | 88.844
0 | 0.525 | 0.00524 | -0.11 | 100.194
0.5 | 0.593 | 0.00538 | -0.11 | 110.313
1 | 0.661 | 0.00603 | -0.111 | 109.643
1.5 | 0.729 | 0.00642 | -0.111 | 113.692
2 | 0.797 | 0.00668 | -0.112 | 119.322
2.5 | 0.865 | 0.00692 | -0.112 | 124.98
3 | 0.931 | 0.0071 | -0.112 | 131.211
3.5 | 0.997 | 0.00749 | -0.113 | 133.077
4 | 1.06 | 0.00809 | -0.113 | 130.956
4.5 | 1.117 | 0.00946 | -0.114 | 118.069
5 | 1.168 | 0.01041 | -0.114 | 112.142
5.5 | 1.209 | 0.01129 | -0.114 | 107.042
6 | 1.233 | 0.0122 | -0.115 | 100.999
6.5 | 1.226 | 0.01291 | -0.115 | 94.954
7 | 1.142 | 0.01397 | -0.115 | 81.752
7.5 | 0.765 | 0.01546 | -0.115 | 49.461
8 | 0.795 | 0.0171 | -0.115 | 46.479
8.5 | 0.828 | 0.01717 | -0.115 | 48.232
9 | 0.852 | 0.01943 | -0.114 | 43.859
9.5 | 0.728 | 0.06816 | -0.06 | 10.68
10 | 0.91 | 0.02143 | -0.114 | 42.458
10.5 | 0.785 | 0.07283 | -0.066 | 10.783
11 | 0.808 | 0.08444 | -0.06 | 9.568
11.5 | 0.949 | 0.03501 | -0.106 | 27.116
12 | 0.866 | 0.08354 | -0.067 | 10.362
12.5 | 0.901 | 0.0871 | -0.075 | 10.348
13 | 0.915 | 0.09284 | -0.063 | 9.852
13.5 | 0.951 | 0.09429 | -0.073 | 10.082
14 | 1.014 | 0.08091 | -0.09 | 12.534
14.5 | 1.019 | 0.1002 | -0.082 | 10.17
15 | 1.026 | 0.11009 | -0.071 | 9.318
15.5 | 1.069 | 0.10715 | -0.081 | 9.978
16 | 1.121 | 0.09762 | -0.09 | 11.486
16.5 | 1.137 | 0.11143 | -0.087 | 10.201
17 | 1.145 | 0.11817 | -0.08 | 9.689
17.5 | 1.204 | 0.10388 | -0.091 | 11.593
18 | 1.242 | 0.10247 | -0.094 | 12.121
18.5 | 1.265 | 0.11031 | -0.094 | 11.466
19 | 1.255 | 0.14565 | -0.083 | 8.614
19.5 | 1.287 | 0.13621 | -0.086 | 9.451
20 | 1.338 | 0.12299 | -0.093 | 10.876

## 104. Re 8M Mach 0.50 (2)
BIGFOIL.COM POLAR EXPORT
HS 602
HS 602 |  |  |  | Cl Max: | 1.5142 | at alpha= | 8 | deg
XFOIL ncrit=9 |  |  |  | L/D Max: | 149.205 | at alpha= | 3 | deg
Re: | 8000000 |  |  | Cd Min: | 0.26517 | at alpha= | -20 | deg
Mach: | 0.5 |  |  | Cl=0 at alpha= | -3.6795 | deg
|  |  |  | @ Cl=0.1, Cd= | 0.0054065
|  |  |  | @ Cl=0.4, Cd= | 0.0045729
|  |  |  | @ Cl=0.6, Cd= | 0.0047981
alpha (deg) | Cl | Cd | Cm | Cl/Cd
-20 | -0.7263 | 0.26517 | 0.0424 | -2.739
-19.5 | -0.7041 | 0.25761 | 0.0376 | -2.7332
-19 | -0.6818 | 0.24943 | 0.033 | -2.7334
-18.5 | -0.6633 | 0.23849 | 0.028 | -2.7812
-18 | -0.6428 | 0.22988 | 0.0233 | -2.7962
-17.5 | -0.6219 | 0.22198 | 0.0189 | -2.8016
-17 | -0.6015 | 0.21409 | 0.0146 | -2.8096
-16.5 | -0.581 | 0.20615 | 0.0104 | -2.8183
-16 | -0.5607 | 0.19836 | 0.0064 | -2.8267
-15.5 | -0.5426 | 0.18976 | 0.0023 | -2.8594
-15 | -0.5257 | 0.18105 | -0.0016 | -2.9036
-14.5 | -0.5089 | 0.17281 | -0.0054 | -2.9449
-14 | -0.4957 | 0.1635 | -0.0094 | -3.0318
-13.5 | -0.4791 | 0.15588 | -0.0129 | -3.0735
-13 | -0.4634 | 0.14829 | -0.0162 | -3.125
-12.5 | -0.4492 | 0.14042 | -0.0195 | -3.199
-12 | -0.4397 | 0.13169 | -0.0229 | -3.3389
-11.5 | -0.4313 | 0.12306 | -0.0263 | -3.5048
-11 | -0.4274 | 0.11394 | -0.0298 | -3.7511
-10.5 | -0.4244 | 0.10537 | -0.033 | -4.0277
-10 | -0.4307 | 0.09479 | -0.038 | -4.5437
-9.5 | -0.4191 | 0.08476 | -0.0463 | -4.9445
-9 | -0.4224 | 0.07415 | -0.054 | -5.6966
-8.5 | -0.4071 | 0.06125 | -0.0704 | -6.6465
-7.5 | -0.4008 | 0.03085 | -0.1145 | -12.9919
-7 | -0.4143 | 0.02138 | -0.1204 | -19.3779
-6.5 | -0.3972 | 0.011 | -0.1229 | -36.1091
-6 | -0.3328 | 0.00771 | -0.1216 | -43.1647
-5.5 | -0.2601 | 0.00676 | -0.12 | -38.4763
-5 | -0.1877 | 0.00631 | -0.1187 | -29.7464
-4.5 | -0.1161 | 0.00597 | -0.1178 | -19.4472
-4 | -0.045 | 0.00576 | -0.1171 | -7.8125
-3.5 | 0.0252 | 0.00557 | -0.1167 | 4.5242
-3 | 0.0948 | 0.00542 | -0.1164 | 17.4908
-2.5 | 0.1639 | 0.00524 | -0.1163 | 31.2786
-2 | 0.2325 | 0.00506 | -0.1162 | 45.9486
-1.5 | 0.3005 | 0.00486 | -0.1163 | 61.8313
-1 | 0.3683 | 0.00462 | -0.1165 | 79.7186
-0.5 | 0.4356 | 0.00452 | -0.1166 | 96.3717
0 | 0.5024 | 0.00458 | -0.1166 | 109.6943
0.5 | 0.5692 | 0.00471 | -0.1164 | 120.8493
1 | 0.6356 | 0.0049 | -0.1162 | 129.7143
1.5 | 0.7025 | 0.0051 | -0.1159 | 137.7451
2 | 0.7696 | 0.0053 | -0.1155 | 145.2075
2.5 | 0.835 | 0.00569 | -0.1147 | 146.7487
3 | 0.9012 | 0.00604 | -0.1139 | 149.2053
3.5 | 0.9668 | 0.00649 | -0.1128 | 148.9676
4 | 1.0281 | 0.00732 | -0.1108 | 140.4508
4.5 | 1.0903 | 0.00811 | -0.1086 | 134.439
5 | 1.1561 | 0.00866 | -0.1066 | 133.4988
5.5 | 1.221 | 0.00931 | -0.1042 | 131.1493
6 | 1.2872 | 0.00991 | -0.1015 | 129.889
6.5 | 1.3541 | 0.01051 | -0.0984 | 128.8392
7 | 1.4184 | 0.01135 | -0.0944 | 124.9692
7.5 | 1.4777 | 0.01252 | -0.089 | 118.0272
8 | 1.5142 | 0.01482 | -0.0801 | 102.1727
8.5 | 1.5039 | 0.01759 | -0.0657 | 85.4974
9 | 1.4808 | 0.02252 | -0.0536 | 65.7549
9.5 | 1.4514 | 0.02936 | -0.0458 | 49.4346
10 | 1.4176 | 0.03819 | -0.0427 | 37.1197
10.5 | 1.3821 | 0.04895 | -0.0442 | 28.2349
11 | 1.3458 | 0.06167 | -0.0496 | 21.8226
11.5 | 1.3119 | 0.07606 | -0.0579 | 17.2482
12 | 1.2785 | 0.09207 | -0.0682 | 13.8862
12.5 | 1.2488 | 0.10867 | -0.0791 | 11.4917
13 | 1.224 | 0.12523 | -0.0898 | 9.774

## 105. Re 10M Mach 0.00 (1)
BIGFOIL.COM POLAR EXPORT
HS 602
HS 602 |  |  |  | Cl Max: | 1.377 | at alpha= | 11 | deg
JavaFoil+Calcfoil stall+Eppler ext transition |  |  |  | L/D Max: | 150.322 | at alpha= | 3.5 | deg
Re: | 10000000 |  |  | Cd Min: | 0.00484 | at alpha= | -0.5 | deg
Mach: | 0 |  |  | Cl=0 at alpha= | -3.8276 | deg
|  |  |  | @ Cl=0.1, Cd= | 0.005572
|  |  |  | @ Cl=0.4, Cd= | 0.0048469
|  |  |  | @ Cl=0.6, Cd= | 0.0056734
alpha (deg) | Cl | Cd | Cm | Cl/Cd
-15.5 | -0.487 | 0.10268 | -0.046 | -4.739
-15 | -0.497 | 0.09939 | -0.046 | -5.001
-14.5 | -0.508 | 0.09111 | -0.048 | -5.578
-14 | -0.516 | 0.08582 | -0.049 | -6.014
-13.5 | -0.523 | 0.08056 | -0.05 | -6.486
-13 | -0.528 | 0.07321 | -0.053 | -7.21
-12.5 | -0.53 | 0.06735 | -0.055 | -7.869
-12 | -0.541 | 0.05146 | -0.063 | -10.512
-11.5 | -0.562 | 0.0306 | -0.073 | -18.376
-11 | -0.572 | 0.01858 | -0.079 | -30.802
-10.5 | -0.579 | 0.01158 | -0.084 | -49.976
-10 | -0.577 | 0.00792 | -0.087 | -72.86
-9.5 | -0.55 | 0.0081 | -0.088 | -67.902
-9 | -0.519 | 0.00797 | -0.088 | -65.115
-8.5 | -0.483 | 0.00707 | -0.088 | -68.324
-8 | -0.443 | 0.0063 | -0.089 | -70.255
-7.5 | -0.398 | 0.00648 | -0.089 | -61.536
-7 | -0.351 | 0.0063 | -0.09 | -55.669
-6.5 | -0.301 | 0.00614 | -0.09 | -48.963
-6 | -0.248 | 0.00602 | -0.091 | -41.149
-5.5 | -0.193 | 0.00532 | -0.091 | -36.265
-5 | -0.136 | 0.00524 | -0.091 | -25.984
-4.5 | -0.079 | 0.00516 | -0.092 | -15.228
-4 | -0.02 | 0.00531 | -0.092 | -3.836
-3.5 | 0.038 | 0.00523 | -0.093 | 7.346
-3 | 0.097 | 0.00558 | -0.093 | 17.472
-2.5 | 0.157 | 0.00542 | -0.093 | 28.945
-2 | 0.216 | 0.00512 | -0.094 | 42.268
-1.5 | 0.276 | 0.00514 | -0.094 | 53.648
-1 | 0.335 | 0.00485 | -0.094 | 69.015
-0.5 | 0.394 | 0.00484 | -0.095 | 81.426
0 | 0.455 | 0.00491 | -0.095 | 92.682
0.5 | 0.514 | 0.00504 | -0.096 | 101.969
1 | 0.573 | 0.00571 | -0.096 | 100.384
1.5 | 0.632 | 0.00563 | -0.096 | 112.302
2 | 0.691 | 0.00581 | -0.097 | 118.929
2.5 | 0.75 | 0.00619 | -0.097 | 121.277
3 | 0.808 | 0.00547 | -0.097 | 147.899
3.5 | 0.866 | 0.00576 | -0.098 | 150.322
4 | 0.923 | 0.00615 | -0.098 | 150.018
4.5 | 0.977 | 0.00659 | -0.098 | 148.375
5 | 1.03 | 0.00759 | -0.099 | 135.641
5.5 | 1.081 | 0.00864 | -0.099 | 125.138
6 | 1.129 | 0.00848 | -0.099 | 133.112
6.5 | 1.173 | 0.00889 | -0.1 | 132.044
7 | 1.215 | 0.0102 | -0.1 | 119.123
7.5 | 1.252 | 0.01061 | -0.1 | 118.063
8 | 1.285 | 0.01103 | -0.1 | 116.563
8.5 | 1.314 | 0.01096 | -0.101 | 119.862
9 | 1.337 | 0.01149 | -0.101 | 116.368
9.5 | 1.355 | 0.01215 | -0.101 | 111.557
10 | 1.368 | 0.01277 | -0.102 | 107.079
10.5 | 1.375 | 0.0134 | -0.102 | 102.575
11 | 1.377 | 0.01447 | -0.102 | 95.146
11.5 | 1.365 | 0.01493 | -0.102 | 91.447
12 | 1.346 | 0.01585 | -0.102 | 84.898
12.5 | 1.318 | 0.01678 | -0.102 | 78.528
13 | 1.281 | 0.0179 | -0.101 | 71.556
13.5 | 1.235 | 0.01969 | -0.101 | 62.736
14 | 1.186 | 0.02193 | -0.1 | 54.09
14.5 | 1.131 | 0.02521 | -0.099 | 44.877
15 | 1.073 | 0.02996 | -0.097 | 35.808
15.5 | 1.014 | 0.03599 | -0.095 | 28.176
16 | 0.947 | 0.04783 | -0.092 | 19.79

## 106. Re 10M Mach 0.00 (2)
BIGFOIL.COM POLAR EXPORT
HS 602
HS 602 |  |  |  | Cl Max: | 1.9904 | at alpha= | 18.5 | deg
XFOIL ncrit=9 |  |  |  | L/D Max: | 139.192 | at alpha= | 9 | deg
Re: | 10000000 |  |  | Cd Min: | 0.23268 | at alpha= | -20 | deg
Mach: | 0 |  |  | Cl=0 at alpha= | -3.7727 | deg
|  |  |  | @ Cl=0.1, Cd= | 0.0050136
|  |  |  | @ Cl=0.4, Cd= | 0.004389
|  |  |  | @ Cl=0.6, Cd= | 0.0047778
alpha (deg) | Cl | Cd | Cm | Cl/Cd
-20 | -0.6757 | 0.23268 | 0.0346 | -2.904
-19 | -1.3254 | 0.06274 | -0.0585 | -21.1253
-18.5 | -1.4027 | 0.04444 | -0.0719 | -31.5639
-18 | -1.4313 | 0.03385 | -0.0804 | -42.2836
-17.5 | -1.4386 | 0.02616 | -0.0878 | -54.9924
-17 | -1.4262 | 0.02184 | -0.0911 | -65.3022
-16.5 | -1.3951 | 0.01952 | -0.0909 | -71.4703
-16 | -1.36 | 0.01764 | -0.0901 | -77.0975
-15.5 | -1.3209 | 0.01635 | -0.0888 | -80.789
-14.5 | -1.2108 | 0.01385 | -0.092 | -87.4224
-14 | -1.1526 | 0.01291 | -0.0937 | -89.2796
-13.5 | -1.0936 | 0.01213 | -0.0953 | -90.1566
-13 | -1.0348 | 0.0114 | -0.0968 | -90.7719
-12.5 | -0.9769 | 0.01075 | -0.0979 | -90.8744
-12 | -0.9153 | 0.01015 | -0.0997 | -90.1773
-11 | -0.8053 | 0.00905 | -0.1002 | -88.9834
-10.5 | -0.7524 | 0.00841 | -0.1 | -89.4649
-10 | -0.6988 | 0.00791 | -0.0998 | -88.3439
-9.5 | -0.6443 | 0.00747 | -0.0997 | -86.2517
-9 | -0.5891 | 0.00711 | -0.0997 | -82.8551
-8.5 | -0.5337 | 0.00682 | -0.0996 | -78.2551
-8 | -0.4779 | 0.00659 | -0.0997 | -72.519
-7.5 | -0.4221 | 0.00635 | -0.0997 | -66.4724
-7 | -0.3661 | 0.0061 | -0.0997 | -60.0164
-6.5 | -0.3099 | 0.00591 | -0.0998 | -52.4365
-6 | -0.2535 | 0.00578 | -0.0998 | -43.8581
-5.5 | -0.197 | 0.00563 | -0.0999 | -34.9911
-5 | -0.1402 | 0.00551 | -0.1 | -25.4446
-4.5 | -0.0831 | 0.00538 | -0.1002 | -15.4461
-4 | -0.026 | 0.00528 | -0.1004 | -4.9242
-3.5 | 0.0312 | 0.00516 | -0.1005 | 6.0465
-3 | 0.0884 | 0.00504 | -0.1007 | 17.5397
-2.5 | 0.1456 | 0.00491 | -0.1009 | 29.6538
-2 | 0.2027 | 0.00478 | -0.1011 | 42.4059
-1.5 | 0.2598 | 0.00463 | -0.1014 | 56.1123
-1 | 0.3166 | 0.00446 | -0.1016 | 70.9865
-0.5 | 0.3732 | 0.00437 | -0.1018 | 85.4005
0 | 0.4296 | 0.00441 | -0.1019 | 97.415
0.5 | 0.4858 | 0.00448 | -0.1019 | 108.4375
1 | 0.542 | 0.00462 | -0.1019 | 117.316
1.5 | 0.5982 | 0.00477 | -0.102 | 125.4088
2 | 0.6536 | 0.00501 | -0.1019 | 130.4591
2.5 | 0.7082 | 0.00535 | -0.1016 | 132.3738
3 | 0.7637 | 0.00556 | -0.1016 | 137.3561
3.5 | 0.8181 | 0.00591 | -0.1013 | 138.4264
4 | 0.8705 | 0.00652 | -0.1007 | 133.5123
4.5 | 0.9237 | 0.00698 | -0.1003 | 132.3352
5 | 0.9775 | 0.00737 | -0.0999 | 132.6323
5.5 | 1.0312 | 0.00774 | -0.0996 | 133.23
6 | 1.0848 | 0.00809 | -0.0992 | 134.0915
6.5 | 1.1377 | 0.0085 | -0.0988 | 133.8471
7 | 1.1906 | 0.00887 | -0.0983 | 134.2277
7.5 | 1.2435 | 0.00922 | -0.0979 | 134.8698
8 | 1.2956 | 0.00959 | -0.0974 | 135.0991
8.5 | 1.3477 | 0.00985 | -0.0969 | 136.8223
9 | 1.3961 | 0.01003 | -0.0957 | 139.1924
9.5 | 1.4464 | 0.01057 | -0.0949 | 136.8401
10.5 | 1.5457 | 0.01161 | -0.0932 | 133.1352
11 | 1.5942 | 0.01217 | -0.0922 | 130.9942
11.5 | 1.6412 | 0.0128 | -0.091 | 128.2188
12 | 1.6866 | 0.01352 | -0.0896 | 124.7485
12.5 | 1.73 | 0.01433 | -0.0878 | 120.7258
13 | 1.7712 | 0.01521 | -0.0858 | 116.4497
13.5 | 1.8122 | 0.01598 | -0.0837 | 113.4043
14 | 1.8506 | 0.01681 | -0.0813 | 110.0892
14.5 | 1.8837 | 0.01769 | -0.078 | 106.4839
15 | 1.9044 | 0.01866 | -0.0725 | 102.0579
15.5 | 1.9251 | 0.01983 | -0.0676 | 97.0802
16 | 1.9435 | 0.02133 | -0.063 | 91.1158
16.5 | 1.9597 | 0.02314 | -0.0586 | 84.6889
17 | 1.973 | 0.02537 | -0.0546 | 77.769
17.5 | 1.9822 | 0.02816 | -0.0509 | 70.3906
18 | 1.987 | 0.03164 | -0.0478 | 62.8003
18.5 | 1.9904 | 0.03566 | -0.0456 | 55.816
19 | 1.9887 | 0.04061 | -0.0441 | 48.9707
19.5 | 1.981 | 0.04679 | -0.0436 | 42.3381
20 | 1.9706 | 0.05392 | -0.0443 | 36.5467

## 107. Re 10M Mach 0.10 (1)
BIGFOIL.COM POLAR EXPORT
HS 602
HS 602 |  |  |  | Cl Max: | 1.367 | at alpha= | 10.5 | deg
JavaFoil+Calcfoil stall+Eppler ext transition |  |  |  | L/D Max: | 135.151 | at alpha= | 4 | deg
Re: | 10000000 |  |  | Cd Min: | 0.00471 | at alpha= | -2 | deg
Mach: | 0.1 |  |  | Cl=0 at alpha= | -3.8305 | deg
|  |  |  | @ Cl=0.1, Cd= | 0.0055563
|  |  |  | @ Cl=0.4, Cd= | 0.0048546
|  |  |  | @ Cl=0.6, Cd= | 0.00569
alpha (deg) | Cl | Cd | Cm | Cl/Cd
-15.5 | -0.453 | 0.10333 | -0.046 | -4.384
-15 | -0.466 | 0.10009 | -0.045 | -4.657
-14.5 | -0.48 | 0.09335 | -0.047 | -5.137
-14 | -0.491 | 0.08657 | -0.049 | -5.677
-13.5 | -0.5 | 0.08205 | -0.049 | -6.096
-13 | -0.507 | 0.07615 | -0.051 | -6.662
-12.5 | -0.511 | 0.07132 | -0.052 | -7.169
-12 | -0.516 | 0.06291 | -0.057 | -8.199
-11.5 | -0.535 | 0.04144 | -0.069 | -12.909
-11 | -0.556 | 0.02189 | -0.078 | -25.416
-10.5 | -0.564 | 0.01369 | -0.082 | -41.16
-10 | -0.564 | 0.0097 | -0.086 | -58.142
-9.5 | -0.547 | 0.00821 | -0.088 | -66.659
-9 | -0.517 | 0.00771 | -0.088 | -67.049
-8.5 | -0.482 | 0.00713 | -0.089 | -67.605
-8 | -0.443 | 0.00637 | -0.089 | -69.483
-7.5 | -0.399 | 0.00654 | -0.09 | -61.006
-7 | -0.352 | 0.00626 | -0.09 | -56.188
-6.5 | -0.302 | 0.00609 | -0.091 | -49.538
-6 | -0.249 | 0.00592 | -0.091 | -41.992
-5.5 | -0.194 | 0.00534 | -0.091 | -36.271
-5 | -0.137 | 0.00522 | -0.092 | -26.237
-4.5 | -0.079 | 0.00516 | -0.092 | -15.327
-4 | -0.02 | 0.00531 | -0.093 | -3.855
-3.5 | 0.039 | 0.00518 | -0.093 | 7.452
-3 | 0.098 | 0.00556 | -0.093 | 17.63
-2.5 | 0.158 | 0.00545 | -0.094 | 28.918
-2 | 0.217 | 0.00471 | -0.094 | 46.153
-1.5 | 0.277 | 0.00509 | -0.095 | 54.371
-1 | 0.336 | 0.00486 | -0.095 | 69.169
-0.5 | 0.396 | 0.00485 | -0.095 | 81.656
0 | 0.457 | 0.00492 | -0.096 | 92.915
0.5 | 0.517 | 0.00498 | -0.096 | 103.721
1 | 0.576 | 0.00571 | -0.096 | 100.913
1.5 | 0.636 | 0.00566 | -0.097 | 112.202
2 | 0.695 | 0.00585 | -0.097 | 118.673
2.5 | 0.754 | 0.00618 | -0.097 | 121.91
3 | 0.812 | 0.00622 | -0.098 | 130.718
3.5 | 0.87 | 0.00649 | -0.098 | 134.037
4 | 0.927 | 0.00686 | -0.099 | 135.151
4.5 | 0.982 | 0.00727 | -0.099 | 135.058
5 | 1.035 | 0.00818 | -0.099 | 126.586
5.5 | 1.085 | 0.00867 | -0.099 | 125.126
6 | 1.133 | 0.00902 | -0.1 | 125.623
6.5 | 1.178 | 0.0094 | -0.1 | 125.263
7 | 1.219 | 0.01019 | -0.1 | 119.543
7.5 | 1.255 | 0.01069 | -0.101 | 117.437
8 | 1.287 | 0.01112 | -0.101 | 115.742
8.5 | 1.314 | 0.01106 | -0.101 | 118.8
9 | 1.336 | 0.0116 | -0.102 | 115.201
9.5 | 1.352 | 0.01221 | -0.102 | 110.746
10 | 1.362 | 0.01286 | -0.102 | 105.968
10.5 | 1.367 | 0.01359 | -0.102 | 100.58
11 | 1.365 | 0.0143 | -0.103 | 95.47
11.5 | 1.349 | 0.01522 | -0.102 | 88.675
12 | 1.325 | 0.01619 | -0.102 | 81.82
12.5 | 1.291 | 0.01717 | -0.102 | 75.178
13 | 1.246 | 0.01856 | -0.102 | 67.097
13.5 | 1.194 | 0.02054 | -0.101 | 58.145
14 | 1.138 | 0.02309 | -0.1 | 49.306
14.5 | 1.081 | 0.02605 | -0.099 | 41.486
15 | 1.01 | 0.03342 | -0.096 | 30.214
15.5 | 0.942 | 0.04235 | -0.094 | 22.242

## 108. Re 10M Mach 0.10 (2)
BIGFOIL.COM POLAR EXPORT
HS 602
HS 602 |  |  |  | Cl Max: | 1.9718 | at alpha= | 18 | deg
XFOIL ncrit=9 |  |  |  | L/D Max: | 138.769 | at alpha= | 3.5 | deg
Re: | 10000000 |  |  | Cd Min: | 0.23251 | at alpha= | -20 | deg
Mach: | 0.1 |  |  | Cl=0 at alpha= | -3.77 | deg
|  |  |  | @ Cl=0.1, Cd= | 0.0050165
|  |  |  | @ Cl=0.4, Cd= | 0.0043874
|  |  |  | @ Cl=0.6, Cd= | 0.0047658
alpha (deg) | Cl | Cd | Cm | Cl/Cd
-20 | -0.6786 | 0.23251 | 0.0346 | -2.9186
-19.5 | -0.6609 | 0.22733 | 0.0309 | -2.9072
-18.5 | -1.1999 | 0.07942 | -0.0485 | -15.1083
-18 | -1.3197 | 0.05315 | -0.0672 | -24.8297
-17.5 | -1.3688 | 0.03921 | -0.0781 | -34.9095
-17 | -1.3915 | 0.02919 | -0.0871 | -47.6704
-16.5 | -1.3933 | 0.02267 | -0.0935 | -61.4601
-16 | -1.3651 | 0.01989 | -0.0933 | -68.6325
-15.5 | -1.3289 | 0.01815 | -0.092 | -73.2176
-14.5 | -1.226 | 0.0149 | -0.094 | -82.2819
-14 | -1.1673 | 0.01366 | -0.0957 | -85.4539
-13.5 | -1.1075 | 0.01268 | -0.0972 | -87.3423
-13 | -1.0476 | 0.01181 | -0.0986 | -88.7045
-12.5 | -0.9887 | 0.01108 | -0.0996 | -89.2329
-12 | -0.9259 | 0.01042 | -0.1013 | -88.858
-11.5 | -0.8677 | 0.00984 | -0.1019 | -88.1809
-11 | -0.8134 | 0.0093 | -0.1017 | -87.4624
-10.5 | -0.7599 | 0.00864 | -0.1013 | -87.9514
-10 | -0.7057 | 0.00807 | -0.101 | -87.4473
-9.5 | -0.6506 | 0.0076 | -0.1008 | -85.6053
-9 | -0.5948 | 0.0072 | -0.1007 | -82.6111
-8.5 | -0.5388 | 0.00688 | -0.1006 | -78.314
-8 | -0.4823 | 0.00663 | -0.1005 | -72.7451
-7.5 | -0.4259 | 0.00642 | -0.1005 | -66.3396
-7 | -0.3694 | 0.00614 | -0.1004 | -60.1629
-6.5 | -0.3127 | 0.00593 | -0.1005 | -52.7319
-6 | -0.2558 | 0.0058 | -0.1005 | -44.1034
-5.5 | -0.1988 | 0.00566 | -0.1005 | -35.1237
-5 | -0.1416 | 0.00552 | -0.1006 | -25.6522
-4.5 | -0.084 | 0.00539 | -0.1008 | -15.5844
-4 | -0.0265 | 0.00529 | -0.1009 | -5.0095
-3.5 | 0.0311 | 0.00517 | -0.1011 | 6.0155
-3 | 0.0887 | 0.00504 | -0.1013 | 17.5992
-2.5 | 0.1463 | 0.00492 | -0.1014 | 29.7358
-2 | 0.2037 | 0.00479 | -0.1016 | 42.5261
-1.5 | 0.2611 | 0.00463 | -0.1019 | 56.3931
-1 | 0.3183 | 0.00446 | -0.1021 | 71.3677
-0.5 | 0.3753 | 0.00437 | -0.1023 | 85.881
0 | 0.432 | 0.00441 | -0.1024 | 97.9592
0.5 | 0.4885 | 0.00449 | -0.1024 | 108.7973
1 | 0.5451 | 0.00462 | -0.1024 | 117.987
1.5 | 0.6016 | 0.00477 | -0.1024 | 126.1216
2 | 0.6573 | 0.00501 | -0.1023 | 131.1976
2.5 | 0.7122 | 0.00535 | -0.1021 | 133.1215
3 | 0.7682 | 0.00557 | -0.102 | 137.9174
3.5 | 0.8229 | 0.00593 | -0.1017 | 138.769
4 | 0.8755 | 0.00654 | -0.1011 | 133.8685
4.5 | 0.9292 | 0.007 | -0.1006 | 132.7429
5 | 0.9833 | 0.0074 | -0.1002 | 132.8784
5.5 | 1.0374 | 0.00778 | -0.0998 | 133.3419
6 | 1.0914 | 0.00814 | -0.0994 | 134.0786
6.5 | 1.1447 | 0.00855 | -0.0989 | 133.883
7 | 1.1982 | 0.00892 | -0.0984 | 134.3274
7.5 | 1.2514 | 0.00929 | -0.0979 | 134.704
8 | 1.3042 | 0.00966 | -0.0973 | 135.0104
8.5 | 1.3566 | 0.00994 | -0.0968 | 136.4789
9 | 1.4054 | 0.01014 | -0.0954 | 138.5996
9.5 | 1.456 | 0.01071 | -0.0945 | 135.9477
10 | 1.5067 | 0.01122 | -0.0936 | 134.287
10.5 | 1.5565 | 0.01176 | -0.0925 | 132.3554
11 | 1.6052 | 0.01236 | -0.0913 | 129.8706
11.5 | 1.6523 | 0.01304 | -0.0899 | 126.7101
12 | 1.6977 | 0.01382 | -0.0882 | 122.8437
12.5 | 1.7405 | 0.01471 | -0.0861 | 118.3209
13 | 1.7825 | 0.01555 | -0.084 | 114.6302
13.5 | 1.8232 | 0.01637 | -0.0816 | 111.3745
14 | 1.8603 | 0.01727 | -0.0787 | 107.7186
14.5 | 1.8851 | 0.01822 | -0.0735 | 103.4632
15 | 1.9056 | 0.01937 | -0.0681 | 98.3789
15.5 | 1.925 | 0.0208 | -0.0631 | 92.5481
16 | 1.9409 | 0.02264 | -0.0584 | 85.7288
16.5 | 1.9546 | 0.02486 | -0.054 | 78.6243
17 | 1.9646 | 0.02762 | -0.0501 | 71.1296
17.5 | 1.9706 | 0.03104 | -0.0468 | 63.4858
18 | 1.9718 | 0.03532 | -0.0442 | 55.8267
18.5 | 1.9702 | 0.04035 | -0.0426 | 48.8278
19 | 1.9627 | 0.0466 | -0.0421 | 42.118
19.5 | 1.9481 | 0.05441 | -0.0429 | 35.8041
20 | 1.9291 | 0.06357 | -0.0451 | 30.3461

## 109. Re 10M Mach 0.25 (1)
BIGFOIL.COM POLAR EXPORT
HS 602
HS 602 |  |  |  | Cl Max: | 1.32 | at alpha= | 9 | deg
JavaFoil+Calcfoil stall+Eppler ext transition |  |  |  | L/D Max: | 147.589 | at alpha= | 4.5 | deg
Re: | 10000000 |  |  | Cd Min: | 0.00475 | at alpha= | -2 | deg
Mach: | 0.25 |  |  | Cl=0 at alpha= | -3.8279 | deg
|  |  |  | @ Cl=0.1, Cd= | 0.005682
|  |  |  | @ Cl=0.4, Cd= | 0.0049231
|  |  |  | @ Cl=0.6, Cd= | 0.005781
alpha (deg) | Cl | Cd | Cm | Cl/Cd
-14 | -0.263 | 0.09386 | -0.046 | -2.8
-13.5 | -0.305 | 0.08617 | -0.048 | -3.537
-13 | -0.34 | 0.08438 | -0.046 | -4.028
-12.5 | -0.372 | 0.07771 | -0.049 | -4.782
-12 | -0.395 | 0.07585 | -0.046 | -5.214
-11.5 | -0.415 | 0.06961 | -0.049 | -5.969
-11 | -0.428 | 0.06568 | -0.049 | -6.514
-10.5 | -0.436 | 0.05926 | -0.054 | -7.361
-10 | -0.454 | 0.03966 | -0.069 | -11.454
-9.5 | -0.475 | 0.01995 | -0.081 | -23.78
-9 | -0.5 | 0.00773 | -0.091 | -64.683
-8.5 | -0.474 | 0.00762 | -0.091 | -62.156
-8 | -0.44 | 0.00665 | -0.092 | -66.242
-7.5 | -0.401 | 0.00677 | -0.092 | -59.15
-7 | -0.356 | 0.00649 | -0.093 | -54.857
-6.5 | -0.307 | 0.00632 | -0.093 | -48.494
-6 | -0.254 | 0.00616 | -0.094 | -41.192
-5.5 | -0.198 | 0.00542 | -0.094 | -36.557
-5 | -0.14 | 0.00564 | -0.094 | -24.875
-4.5 | -0.081 | 0.00517 | -0.095 | -15.686
-4 | -0.021 | 0.00537 | -0.095 | -3.916
-3.5 | 0.04 | 0.0052 | -0.096 | 7.619
-3 | 0.101 | 0.00569 | -0.096 | 17.669
-2.5 | 0.162 | 0.00554 | -0.096 | 29.217
-2 | 0.223 | 0.00475 | -0.097 | 47.053
-1.5 | 0.285 | 0.00523 | -0.097 | 54.449
-1 | 0.346 | 0.00487 | -0.098 | 70.998
-0.5 | 0.407 | 0.00493 | -0.098 | 82.488
0 | 0.47 | 0.00493 | -0.098 | 95.269
0.5 | 0.531 | 0.00507 | -0.099 | 104.704
1 | 0.592 | 0.00576 | -0.099 | 102.826
1.5 | 0.653 | 0.00592 | -0.099 | 110.317
2 | 0.714 | 0.00611 | -0.1 | 116.835
2.5 | 0.775 | 0.00613 | -0.1 | 126.397
3 | 0.835 | 0.00633 | -0.101 | 131.809
3.5 | 0.894 | 0.00668 | -0.101 | 133.856
4 | 0.952 | 0.00707 | -0.101 | 134.637
4.5 | 1.008 | 0.00683 | -0.102 | 147.589
5 | 1.061 | 0.00843 | -0.102 | 125.83
5.5 | 1.111 | 0.00896 | -0.102 | 124.034
6 | 1.158 | 0.00935 | -0.103 | 123.91
6.5 | 1.201 | 0.00991 | -0.103 | 121.13
7 | 1.238 | 0.01065 | -0.103 | 116.2
7.5 | 1.27 | 0.01122 | -0.103 | 113.155
8 | 1.294 | 0.01172 | -0.104 | 110.389
8.5 | 1.311 | 0.01212 | -0.104 | 108.151
9 | 1.32 | 0.01283 | -0.104 | 102.849
9.5 | 1.319 | 0.01369 | -0.105 | 96.369
10 | 1.309 | 0.01411 | -0.105 | 92.83
10.5 | 1.282 | 0.01504 | -0.105 | 85.226
11 | 1.25 | 0.01615 | -0.105 | 77.38
11.5 | 1.208 | 0.01708 | -0.105 | 70.702
12 | 1.135 | 0.01865 | -0.104 | 60.853
12.5 | 1.045 | 0.02106 | -0.103 | 49.597
13 | 0.942 | 0.02504 | -0.101 | 37.613
13.5 | 0.826 | 0.03274 | -0.098 | 25.23
14 | 0.656 | 0.08036 | -0.076 | 8.159

## 110. Re 10M Mach 0.25 (2)
BIGFOIL.COM POLAR EXPORT
HS 602
HS 602 |  |  |  | Cl Max: | 1.8777 | at alpha= | 15.5 | deg
XFOIL ncrit=9 |  |  |  | L/D Max: | 141.567 | at alpha= | 3.5 | deg
Re: | 10000000 |  |  | Cd Min: | 0.21247 | at alpha= | -18 | deg
Mach: | 0.25 |  |  | Cl=0 at alpha= | -3.7538 | deg
|  |  |  | @ Cl=0.1, Cd= | 0.0050569
|  |  |  | @ Cl=0.4, Cd= | 0.0044093
|  |  |  | @ Cl=0.6, Cd= | 0.0047581
alpha (deg) | Cl | Cd | Cm | Cl/Cd
-18 | -0.616 | 0.21247 | 0.0206 | -2.8992
-17.5 | -0.5995 | 0.20547 | 0.0168 | -2.9177
-17 | -0.5869 | 0.19658 | 0.0128 | -2.9856
-16.5 | -0.4262 | 0.15914 | -0.0067 | -2.6781
-16 | -0.5778 | 0.17377 | 0.0035 | -3.3251
-15.5 | -0.7096 | 0.12915 | -0.0176 | -5.4944
-15 | -0.8332 | 0.09743 | -0.0379 | -8.5518
-14.5 | -0.9859 | 0.06562 | -0.06 | -15.0244
-14 | -1.0368 | 0.0489 | -0.0725 | -21.2025
-13.5 | -1.0686 | 0.03622 | -0.0841 | -29.503
-13 | -1.0856 | 0.02416 | -0.1007 | -44.9338
-12.5 | -1.0429 | 0.01788 | -0.1069 | -58.3277
-12 | -0.9839 | 0.01445 | -0.1095 | -68.09
-11.5 | -0.917 | 0.01239 | -0.1114 | -74.0113
-11 | -0.8596 | 0.01105 | -0.1105 | -77.7919
-10.5 | -0.8024 | 0.01013 | -0.1093 | -79.2103
-10 | -0.7441 | 0.00949 | -0.1082 | -78.4089
-9.5 | -0.6865 | 0.00851 | -0.1073 | -80.6698
-9 | -0.6273 | 0.00784 | -0.1066 | -80.0128
-8.5 | -0.5677 | 0.00736 | -0.1059 | -77.1332
-8 | -0.5078 | 0.00696 | -0.1054 | -72.9598
-7.5 | -0.4479 | 0.00666 | -0.105 | -67.2523
-7 | -0.3881 | 0.00642 | -0.1046 | -60.4517
-6.5 | -0.3284 | 0.00611 | -0.1043 | -53.748
-6 | -0.2687 | 0.00591 | -0.1041 | -45.4653
-5.5 | -0.2089 | 0.00578 | -0.1039 | -36.1419
-5 | -0.1492 | 0.00559 | -0.1039 | -26.6905
-4.5 | -0.0893 | 0.00547 | -0.1038 | -16.3254
-4 | -0.0295 | 0.00533 | -0.1039 | -5.5347
-3.5 | 0.0304 | 0.00521 | -0.104 | 5.8349
-3 | 0.0902 | 0.00508 | -0.1041 | 17.7559
-2.5 | 0.1497 | 0.00494 | -0.1042 | 30.3036
-2 | 0.2092 | 0.00482 | -0.1044 | 43.4025
-1.5 | 0.2685 | 0.00467 | -0.1046 | 57.4946
-1 | 0.3276 | 0.00449 | -0.1048 | 72.9621
-0.5 | 0.3864 | 0.0044 | -0.105 | 87.8182
0 | 0.445 | 0.00444 | -0.105 | 100.2252
0.5 | 0.5034 | 0.00451 | -0.1051 | 111.6186
1 | 0.5618 | 0.00466 | -0.105 | 120.5579
1.5 | 0.6202 | 0.00481 | -0.105 | 128.9397
2 | 0.6781 | 0.00504 | -0.1049 | 134.5437
2.5 | 0.7348 | 0.0054 | -0.1045 | 136.0741
3 | 0.7927 | 0.00563 | -0.1044 | 140.7993
3.5 | 0.8494 | 0.006 | -0.104 | 141.5667
4 | 0.9038 | 0.00664 | -0.1032 | 136.1145
4.5 | 0.9591 | 0.00717 | -0.1024 | 133.7657
5 | 1.0154 | 0.00758 | -0.1018 | 133.9578
5.5 | 1.072 | 0.00796 | -0.1012 | 134.6734
6 | 1.1279 | 0.00841 | -0.1004 | 134.1141
6.5 | 1.1838 | 0.00884 | -0.0996 | 133.914
7 | 1.24 | 0.00923 | -0.0988 | 134.3445
7.5 | 1.2956 | 0.00966 | -0.0978 | 134.1201
8 | 1.3513 | 0.01006 | -0.0968 | 134.3241
8.5 | 1.406 | 0.01048 | -0.0956 | 134.1603
9 | 1.4566 | 0.0108 | -0.0934 | 134.8704
9.5 | 1.5105 | 0.01138 | -0.0919 | 132.7329
10 | 1.5633 | 0.01202 | -0.0901 | 130.0582
10.5 | 1.6146 | 0.01277 | -0.088 | 126.437
11 | 1.6635 | 0.01364 | -0.0855 | 121.9575
11.5 | 1.7083 | 0.01476 | -0.0822 | 115.7385
12 | 1.7531 | 0.01573 | -0.079 | 111.4495
12.5 | 1.793 | 0.01688 | -0.075 | 106.2204
13 | 1.8192 | 0.01806 | -0.0686 | 100.7309
13.5 | 1.838 | 0.01959 | -0.0617 | 93.8234
14 | 1.8544 | 0.02158 | -0.0553 | 85.9314
14.5 | 1.8659 | 0.02419 | -0.0494 | 77.1352
15 | 1.8757 | 0.02732 | -0.0445 | 68.6567
15.5 | 1.8777 | 0.03152 | -0.0403 | 59.5717
16 | 1.8724 | 0.03702 | -0.0374 | 50.5781
16.5 | 1.8614 | 0.04385 | -0.0363 | 42.4493
17 | 1.8433 | 0.05237 | -0.037 | 35.1976
17.5 | 1.8156 | 0.06315 | -0.04 | 28.7506
18 | 1.7799 | 0.07632 | -0.0455 | 23.3215
18.5 | 1.7398 | 0.09142 | -0.0532 | 19.0308
19 | 1.6927 | 0.10872 | -0.0631 | 15.5694
19.5 | 1.6436 | 0.12714 | -0.0745 | 12.9275
20 | 1.5972 | 0.14563 | -0.0867 | 10.9675

## 111. Re 10M Mach 0.50 (1)
BIGFOIL.COM POLAR EXPORT
HS 602
HS 602 |  |  |  | Cl Max: | 1.302 | at alpha= | 20 | deg
JavaFoil+Calcfoil stall+Eppler ext transition |  |  |  | L/D Max: | 147.358 | at alpha= | 3.5 | deg
Re: | 10000000 |  |  | Cd Min: | 0.00498 | at alpha= | -2 | deg
Mach: | 0.5 |  |  | Cl=0 at alpha= | -3.8284 | deg
|  |  |  | @ Cl=0.1, Cd= | 0.0056841
|  |  |  | @ Cl=0.4, Cd= | 0.0055346
|  |  |  | @ Cl=0.6, Cd= | 0.0053638
alpha (deg) | Cl | Cd | Cm | Cl/Cd
-20 | -0.886 | 0.14539 | -0.056 | -6.091
-19.5 | -0.857 | 0.14308 | -0.055 | -5.988
-19 | -0.829 | 0.13763 | -0.054 | -6.025
-18.5 | -0.802 | 0.13395 | -0.054 | -5.991
-18 | -0.779 | 0.13244 | -0.057 | -5.881
-17.5 | -0.752 | 0.12611 | -0.057 | -5.961
-17 | -0.725 | 0.11877 | -0.057 | -6.101
-16.5 | -0.695 | 0.11843 | -0.055 | -5.872
-16 | -0.667 | 0.11428 | -0.053 | -5.835
-15.5 | -0.639 | 0.10716 | -0.052 | -5.967
-15 | -0.612 | 0.10301 | -0.053 | -5.945
-14.5 | -0.587 | 0.1019 | -0.054 | -5.756
-14 | -0.559 | 0.09614 | -0.054 | -5.816
-13.5 | -0.531 | 0.09242 | -0.053 | -5.748
-13 | -0.505 | 0.08437 | -0.054 | -5.981
-12.5 | -0.478 | 0.07897 | -0.055 | -6.052
-12 | -0.453 | 0.07063 | -0.06 | -6.419
-11.5 | -0.421 | 0.07951 | -0.05 | -5.297
-11 | -0.395 | 0.07033 | -0.054 | -5.619
-10.5 | -0.37 | 0.06248 | -0.059 | -5.919
-10 | -0.349 | 0.05021 | -0.069 | -6.957
-9.5 | -0.353 | 0.02066 | -0.091 | -17.067
-9 | -0.284 | 0.059 | -0.05 | -4.819
-8.5 | -0.257 | 0.05359 | -0.052 | -4.801
-8 | -0.252 | 0.02379 | -0.087 | -10.6
-7.5 | -0.249 | 0.00824 | -0.103 | -30.273
-7 | -0.176 | 0.0431 | -0.057 | -4.077
-6.5 | -0.289 | 0.00759 | -0.104 | -38.056
-6 | -0.263 | 0.00689 | -0.105 | -38.125
-5.5 | -0.213 | 0.00654 | -0.105 | -32.577
-5 | -0.153 | 0.00627 | -0.105 | -24.433
-4.5 | -0.089 | 0.00591 | -0.106 | -15.131
-4 | -0.023 | 0.00567 | -0.106 | -4.114
-3.5 | 0.044 | 0.00547 | -0.107 | 8.054
-3 | 0.112 | 0.00573 | -0.107 | 19.585
-2.5 | 0.181 | 0.00578 | -0.108 | 31.253
-2 | 0.249 | 0.00498 | -0.108 | 50.139
-1.5 | 0.318 | 0.00509 | -0.109 | 62.504
-1 | 0.386 | 0.00563 | -0.109 | 68.614
-0.5 | 0.455 | 0.00516 | -0.11 | 88.016
0 | 0.525 | 0.00518 | -0.11 | 101.288
0.5 | 0.593 | 0.0053 | -0.11 | 111.97
1 | 0.661 | 0.00592 | -0.111 | 111.769
1.5 | 0.729 | 0.0063 | -0.111 | 115.73
2 | 0.797 | 0.00656 | -0.112 | 121.522
2.5 | 0.865 | 0.00687 | -0.112 | 125.839
3 | 0.931 | 0.00698 | -0.112 | 133.486
3.5 | 0.997 | 0.00676 | -0.113 | 147.358
4 | 1.06 | 0.00797 | -0.113 | 132.915
4.5 | 1.117 | 0.00929 | -0.114 | 120.188
5 | 1.168 | 0.01027 | -0.114 | 113.771
5.5 | 1.209 | 0.01084 | -0.114 | 111.543
6 | 1.233 | 0.01156 | -0.115 | 106.586
6.5 | 1.226 | 0.01262 | -0.115 | 97.119
7 | 1.142 | 0.01363 | -0.115 | 83.8
7.5 | 0.769 | 0.01497 | -0.116 | 51.377
8 | 0.796 | 0.01665 | -0.115 | 47.783
8.5 | 0.829 | 0.01609 | -0.115 | 51.522
9 | 0.856 | 0.0185 | -0.115 | 46.277
9.5 | 0.729 | 0.06697 | -0.062 | 10.891
10 | 0.914 | 0.02027 | -0.114 | 45.082
10.5 | 0.801 | 0.06564 | -0.079 | 12.197
11 | 0.809 | 0.08272 | -0.061 | 9.774
11.5 | 0.975 | 0.02825 | -0.11 | 34.525
12 | 0.895 | 0.06985 | -0.085 | 12.808
12.5 | 0.916 | 0.07834 | -0.083 | 11.696
13 | 0.919 | 0.08931 | -0.068 | 10.288
13.5 | 0.987 | 0.07457 | -0.09 | 13.238
14 | 1.035 | 0.06945 | -0.095 | 14.906
14.5 | 1.03 | 0.09248 | -0.086 | 11.135
15 | 1.033 | 0.1055 | -0.075 | 9.791
15.5 | 1.091 | 0.09272 | -0.089 | 11.771
16 | 1.138 | 0.08662 | -0.094 | 13.135
16.5 | 1.146 | 0.10388 | -0.09 | 11.033
17 | 1.16 | 0.11068 | -0.086 | 10.484
17.5 | 1.203 | 0.10613 | -0.091 | 11.334
18 | 1.235 | 0.10806 | -0.093 | 11.425
18.5 | 1.255 | 0.11795 | -0.091 | 10.642
19 | 1.251 | 0.15077 | -0.082 | 8.299
19.5 | 1.27 | 0.16738 | -0.08 | 7.589
20 | 1.302 | 0.1671 | -0.082 | 7.791

## 112. Re 10M Mach 0.50 (2)
BIGFOIL.COM POLAR EXPORT
HS 602
HS 602 |  |  |  | Cl Max: | 1.5273 | at alpha= | 8 | deg
XFOIL ncrit=9 |  |  |  | L/D Max: | 151.681 | at alpha= | 3 | deg
Re: | 10000000 |  |  | Cd Min: | 0.26488 | at alpha= | -20 | deg
Mach: | 0.5 |  |  | Cl=0 at alpha= | -3.6814 | deg
|  |  |  | @ Cl=0.1, Cd= | 0.0052589
|  |  |  | @ Cl=0.4, Cd= | 0.0045688
|  |  |  | @ Cl=0.6, Cd= | 0.0047429
alpha (deg) | Cl | Cd | Cm | Cl/Cd
-20 | -0.7285 | 0.26488 | 0.0431 | -2.7503
-19.5 | -0.7069 | 0.25615 | 0.0382 | -2.7597
-19 | -0.6857 | 0.24757 | 0.0333 | -2.7697
-18.5 | -0.6648 | 0.23899 | 0.0286 | -2.7817
-18 | -0.6447 | 0.2299 | 0.0239 | -2.8043
-17.5 | -0.6248 | 0.22127 | 0.0193 | -2.8237
-17 | -0.6043 | 0.21352 | 0.0151 | -2.8302
-16.5 | -0.5836 | 0.20566 | 0.0108 | -2.8377
-16 | -0.5625 | 0.19839 | 0.0068 | -2.8353
-15.5 | -0.5441 | 0.18989 | 0.0028 | -2.8653
-15 | -0.5275 | 0.18105 | -0.0013 | -2.9136
-14.5 | -0.5114 | 0.17244 | -0.0052 | -2.9657
-14 | -0.497 | 0.16349 | -0.009 | -3.0399
-13.5 | -0.4833 | 0.15494 | -0.0128 | -3.1193
-13 | -0.4676 | 0.14733 | -0.0162 | -3.1738
-12.5 | -0.4528 | 0.1397 | -0.0194 | -3.2412
-12 | -0.4434 | 0.13096 | -0.023 | -3.3858
-11.5 | -0.4359 | 0.12218 | -0.0265 | -3.5677
-11 | -0.4346 | 0.11257 | -0.0303 | -3.8607
-10.5 | -0.435 | 0.10338 | -0.0339 | -4.2078
-10 | -0.4348 | 0.09138 | -0.0426 | -4.7582
-8 | -0.3935 | 0.03685 | -0.1102 | -10.6784
-7.5 | -0.4157 | 0.02929 | -0.1166 | -14.1926
-7 | -0.4241 | 0.02002 | -0.1211 | -21.1838
-6.5 | -0.401 | 0.01017 | -0.1232 | -39.4297
-6 | -0.3344 | 0.00719 | -0.1217 | -46.509
-5.5 | -0.2609 | 0.00644 | -0.1201 | -40.5124
-5 | -0.188 | 0.00606 | -0.1188 | -31.0231
-4.5 | -0.116 | 0.00578 | -0.1179 | -20.0692
-4 | -0.0448 | 0.00557 | -0.1173 | -8.0431
-3.5 | 0.0255 | 0.00541 | -0.1168 | 4.7135
-3 | 0.0952 | 0.00527 | -0.1165 | 18.0645
-2.5 | 0.1644 | 0.00511 | -0.1164 | 32.1722
-2 | 0.2329 | 0.00497 | -0.1164 | 46.8612
-1.5 | 0.3011 | 0.00481 | -0.1165 | 62.5988
-1 | 0.3687 | 0.00462 | -0.1166 | 79.8052
-0.5 | 0.436 | 0.00451 | -0.1167 | 96.6741
0 | 0.5028 | 0.00457 | -0.1167 | 110.0219
0.5 | 0.5695 | 0.00467 | -0.1166 | 121.9486
1 | 0.6364 | 0.00483 | -0.1164 | 131.7598
1.5 | 0.7034 | 0.00502 | -0.1161 | 140.1195
2 | 0.7708 | 0.0052 | -0.1158 | 148.2308
2.5 | 0.8359 | 0.00562 | -0.1149 | 148.7367
3 | 0.9025 | 0.00595 | -0.1142 | 151.6807
3.5 | 0.9679 | 0.00641 | -0.113 | 150.9984
4 | 1.029 | 0.00727 | -0.1109 | 141.5406
4.5 | 1.0935 | 0.00789 | -0.1091 | 138.5932
5 | 1.1599 | 0.0084 | -0.1072 | 138.0833
5.5 | 1.2253 | 0.00903 | -0.1048 | 135.6921
6 | 1.2928 | 0.00956 | -0.1023 | 135.2301
6.5 | 1.3601 | 0.01015 | -0.0992 | 134
7 | 1.4267 | 0.01086 | -0.0955 | 131.372
7.5 | 1.4881 | 0.01196 | -0.0903 | 124.4231
8 | 1.5273 | 0.01424 | -0.0815 | 107.2542
8.5 | 1.5205 | 0.01755 | -0.0674 | 86.6382
9.5 | 1.4657 | 0.02833 | -0.0459 | 51.7367
10 | 1.4313 | 0.03691 | -0.0423 | 38.7781
10.5 | 1.3917 | 0.04785 | -0.0435 | 29.0846
11 | 1.3524 | 0.06074 | -0.0489 | 22.2654
11.5 | 1.3167 | 0.07527 | -0.0572 | 17.493
12 | 1.2834 | 0.09123 | -0.0675 | 14.0677
12.5 | 1.2545 | 0.10769 | -0.0783 | 11.6492
13 | 1.2302 | 0.12416 | -0.089 | 9.9082

## 113. Re 12M Mach 0.00 (1)
BIGFOIL.COM POLAR EXPORT
HS 602
HS 602 |  |  |  | Cl Max: | 1.377 | at alpha= | 11 | deg
JavaFoil+Calcfoil stall+Eppler ext transition |  |  |  | L/D Max: | 150.989 | at alpha= | 4 | deg
Re: | 12000000 |  |  | Cd Min: | 0.00474 | at alpha= | -1.5 | deg
Mach: | 0 |  |  | Cl=0 at alpha= | -3.8276 | deg
|  |  |  | @ Cl=0.1, Cd= | 0.0052515
|  |  |  | @ Cl=0.4, Cd= | 0.004878
|  |  |  | @ Cl=0.6, Cd= | 0.0056308
alpha (deg) | Cl | Cd | Cm | Cl/Cd
-15.5 | -0.487 | 0.10083 | -0.048 | -4.834
-15 | -0.498 | 0.0976 | -0.047 | -5.099
-14.5 | -0.509 | 0.08941 | -0.049 | -5.693
-14 | -0.517 | 0.08431 | -0.05 | -6.135
-13.5 | -0.524 | 0.07821 | -0.052 | -6.705
-13 | -0.531 | 0.06985 | -0.055 | -7.599
-12.5 | -0.535 | 0.06262 | -0.058 | -8.537
-12 | -0.552 | 0.04265 | -0.068 | -12.947
-11.5 | -0.572 | 0.02437 | -0.076 | -23.466
-11 | -0.579 | 0.01634 | -0.08 | -35.439
-10.5 | -0.589 | 0.00988 | -0.085 | -59.642
-10 | -0.577 | 0.00702 | -0.087 | -82.193
-9.5 | -0.55 | 0.0079 | -0.088 | -69.681
-9 | -0.519 | 0.00746 | -0.088 | -69.566
-8.5 | -0.483 | 0.00689 | -0.088 | -70.064
-8 | -0.443 | 0.00616 | -0.089 | -71.844
-7.5 | -0.398 | 0.00634 | -0.089 | -62.859
-7 | -0.351 | 0.00619 | -0.09 | -56.701
-6.5 | -0.301 | 0.00604 | -0.09 | -49.775
-6 | -0.248 | 0.00587 | -0.091 | -42.223
-5.5 | -0.193 | 0.00568 | -0.091 | -33.946
-5 | -0.136 | 0.00516 | -0.091 | -26.384
-4.5 | -0.079 | 0.00509 | -0.092 | -15.46
-4 | -0.02 | 0.00526 | -0.092 | -3.874
-3.5 | 0.038 | 0.00514 | -0.093 | 7.472
-3 | 0.097 | 0.00526 | -0.093 | 18.542
-2.5 | 0.157 | 0.00509 | -0.093 | 30.808
-2 | 0.216 | 0.00492 | -0.094 | 43.952
-1.5 | 0.276 | 0.00474 | -0.094 | 58.166
-1 | 0.335 | 0.00484 | -0.094 | 69.148
-0.5 | 0.394 | 0.00488 | -0.095 | 80.705
0 | 0.455 | 0.00486 | -0.095 | 93.628
0.5 | 0.514 | 0.00498 | -0.096 | 103.198
1 | 0.573 | 0.00564 | -0.096 | 101.564
1.5 | 0.632 | 0.00562 | -0.096 | 112.61
2 | 0.691 | 0.00579 | -0.097 | 119.487
2.5 | 0.75 | 0.00613 | -0.097 | 122.453
3 | 0.808 | 0.00635 | -0.097 | 127.283
3.5 | 0.866 | 0.00574 | -0.098 | 150.952
4 | 0.923 | 0.00611 | -0.098 | 150.989
4.5 | 0.977 | 0.00692 | -0.098 | 141.154
5 | 1.03 | 0.00735 | -0.099 | 140.196
5.5 | 1.081 | 0.00772 | -0.099 | 139.961
6 | 1.129 | 0.00893 | -0.099 | 126.386
6.5 | 1.173 | 0.00859 | -0.1 | 136.569
7 | 1.215 | 0.00987 | -0.1 | 123.122
7.5 | 1.252 | 0.00964 | -0.1 | 129.821
8 | 1.285 | 0.01071 | -0.1 | 119.976
8.5 | 1.314 | 0.01063 | -0.101 | 123.596
9 | 1.337 | 0.01113 | -0.101 | 120.085
9.5 | 1.355 | 0.01178 | -0.101 | 115.015
10 | 1.368 | 0.0129 | -0.102 | 106.054
10.5 | 1.375 | 0.01346 | -0.102 | 102.133
11 | 1.377 | 0.0141 | -0.102 | 97.617
11.5 | 1.373 | 0.01437 | -0.102 | 95.562
12 | 1.347 | 0.01531 | -0.102 | 88.016
12.5 | 1.319 | 0.01625 | -0.102 | 81.182
13 | 1.285 | 0.01729 | -0.102 | 74.324
13.5 | 1.24 | 0.01879 | -0.101 | 65.951
14 | 1.191 | 0.02077 | -0.1 | 57.312
14.5 | 1.138 | 0.02354 | -0.099 | 48.321
15 | 1.081 | 0.02748 | -0.098 | 39.319
15.5 | 1.02 | 0.03335 | -0.096 | 30.589
16 | 0.952 | 0.04497 | -0.093 | 21.16

## 114. Re 12M Mach 0.00 (2)
BIGFOIL.COM POLAR EXPORT
HS 602
HS 602 |  |  |  | Cl Max: | 2.009 | at alpha= | 18.5 | deg
XFOIL ncrit=9 |  |  |  | L/D Max: | 141.454 | at alpha= | 9.5 | deg
Re: | 12000000 |  |  | Cd Min: | 0.05024 | at alpha= | 20 | deg
Mach: | 0 |  |  | Cl=0 at alpha= | -3.7723 | deg
|  |  |  | @ Cl=0.1, Cd= | 0.0049277
|  |  |  | @ Cl=0.4, Cd= | 0.0044243
|  |  |  | @ Cl=0.6, Cd= | 0.0047675
alpha (deg) | Cl | Cd | Cm | Cl/Cd
-18.5 | -1.4125 | 0.04324 | -0.0726 | -32.6665
-18 | -1.45 | 0.0314 | -0.0824 | -46.1783
-17 | -1.4316 | 0.02126 | -0.0912 | -67.3377
-16.5 | -1.4 | 0.01894 | -0.0909 | -73.9176
-16 | -1.3648 | 0.01709 | -0.0899 | -79.8596
-15 | -1.2643 | 0.01433 | -0.0917 | -88.2275
-14.5 | -1.2075 | 0.01313 | -0.0935 | -91.965
-14 | -1.1497 | 0.01218 | -0.095 | -94.3924
-13.5 | -1.0907 | 0.01143 | -0.0966 | -95.4243
-12 | -0.915 | 0.00958 | -0.1002 | -95.5115
-10.5 | -0.7546 | 0.00823 | -0.0996 | -91.6889
-10 | -0.7007 | 0.00772 | -0.0995 | -90.7642
-9.5 | -0.6458 | 0.00727 | -0.0995 | -88.8308
-9 | -0.5906 | 0.00689 | -0.0995 | -85.7184
-8.5 | -0.535 | 0.00661 | -0.0995 | -80.938
-8 | -0.4792 | 0.0064 | -0.0995 | -74.875
-7 | -0.367 | 0.00599 | -0.0996 | -61.2688
-6.5 | -0.3107 | 0.0058 | -0.0997 | -53.569
-6 | -0.2542 | 0.00567 | -0.0998 | -44.8325
-5.5 | -0.1975 | 0.00554 | -0.0999 | -35.6498
-5 | -0.1404 | 0.00539 | -0.1001 | -26.0482
-4.5 | -0.0833 | 0.00529 | -0.1002 | -15.7467
-4 | -0.0261 | 0.00518 | -0.1004 | -5.0386
-3.5 | 0.0312 | 0.00507 | -0.1006 | 6.1538
-3 | 0.0884 | 0.00495 | -0.1008 | 17.8586
-2.5 | 0.1456 | 0.00484 | -0.101 | 30.0826
-2 | 0.2028 | 0.00474 | -0.1012 | 42.7848
-1.5 | 0.2597 | 0.00464 | -0.1014 | 55.9698
-1 | 0.3165 | 0.0045 | -0.1016 | 70.3333
-0.5 | 0.3731 | 0.00441 | -0.1018 | 84.6032
0 | 0.4295 | 0.00444 | -0.1019 | 96.7342
0.5 | 0.4859 | 0.00449 | -0.102 | 108.2183
1 | 0.5421 | 0.00462 | -0.102 | 117.3377
1.5 | 0.5984 | 0.00476 | -0.102 | 125.7143
2 | 0.6536 | 0.00502 | -0.1019 | 130.1992
2.5 | 0.7087 | 0.00529 | -0.1018 | 133.9698
3 | 0.7643 | 0.00551 | -0.1017 | 138.7114
3.5 | 0.8182 | 0.00593 | -0.1013 | 137.9764
4 | 0.8711 | 0.00646 | -0.1009 | 134.8452
4.5 | 0.9248 | 0.00688 | -0.1005 | 134.4186
5 | 0.9789 | 0.00723 | -0.1002 | 135.3942
5.5 | 1.033 | 0.00755 | -0.0999 | 136.8212
6 | 1.0865 | 0.00792 | -0.0995 | 137.1843
6.5 | 1.1399 | 0.00828 | -0.0991 | 137.6691
7 | 1.193 | 0.00863 | -0.0987 | 138.2387
7.5 | 1.2459 | 0.009 | -0.0983 | 138.4333
8 | 1.2985 | 0.00933 | -0.0979 | 139.1747
8.5 | 1.3507 | 0.00967 | -0.0974 | 139.6794
9.5 | 1.4499 | 0.01025 | -0.0955 | 141.4537
10 | 1.5005 | 0.0107 | -0.0948 | 140.2336
10.5 | 1.5503 | 0.0112 | -0.094 | 138.4196
11 | 1.5989 | 0.01177 | -0.093 | 135.8454
11.5 | 1.6461 | 0.01241 | -0.0918 | 132.643
12 | 1.6918 | 0.01311 | -0.0904 | 129.0465
12.5 | 1.7358 | 0.0139 | -0.0887 | 124.8777
13 | 1.7797 | 0.01459 | -0.0871 | 121.9808
13.5 | 1.822 | 0.01531 | -0.0853 | 119.0072
14 | 1.8618 | 0.0161 | -0.0831 | 115.6398
14.5 | 1.8986 | 0.01695 | -0.0805 | 112.0118
15 | 1.9243 | 0.01785 | -0.0757 | 107.8039
15.5 | 1.9438 | 0.01893 | -0.0703 | 102.6836
16 | 1.9607 | 0.02038 | -0.0651 | 96.2071
16.5 | 1.9771 | 0.02206 | -0.0605 | 89.6238
17 | 1.9901 | 0.02419 | -0.0562 | 82.2695
17.5 | 1.9995 | 0.02681 | -0.0522 | 74.5804
18 | 2.0048 | 0.03009 | -0.0487 | 66.6268
18.5 | 2.009 | 0.03386 | -0.0461 | 59.3325
19 | 2.0081 | 0.03853 | -0.0443 | 52.1178
19.5 | 2.0036 | 0.0441 | -0.0434 | 45.4331
20 | 1.9988 | 0.05024 | -0.0435 | 39.785

## 115. Re 12M Mach 0.10 (1)
BIGFOIL.COM POLAR EXPORT
HS 602
HS 602 |  |  |  | Cl Max: | 1.367 | at alpha= | 10.5 | deg
JavaFoil+Calcfoil stall+Eppler ext transition |  |  |  | L/D Max: | 136.367 | at alpha= | 4 | deg
Re: | 12000000 |  |  | Cd Min: | 0.00474 | at alpha= | -1.5 | deg
Mach: | 0.1 |  |  | Cl=0 at alpha= | -3.8305 | deg
|  |  |  | @ Cl=0.1, Cd= | 0.0049747
|  |  |  | @ Cl=0.4, Cd= | 0.0048166
|  |  |  | @ Cl=0.6, Cd= | 0.005618
alpha (deg) | Cl | Cd | Cm | Cl/Cd
-15.5 | -0.454 | 0.10166 | -0.047 | -4.463
-15 | -0.467 | 0.09839 | -0.047 | -4.747
-14.5 | -0.48 | 0.09161 | -0.048 | -5.244
-14 | -0.492 | 0.08545 | -0.05 | -5.762
-13.5 | -0.501 | 0.08076 | -0.05 | -6.207
-13 | -0.509 | 0.07376 | -0.053 | -6.902
-12.5 | -0.513 | 0.06911 | -0.054 | -7.422
-12 | -0.522 | 0.05662 | -0.061 | -9.22
-11.5 | -0.55 | 0.03122 | -0.073 | -17.613
-11 | -0.563 | 0.01914 | -0.079 | -29.426
-10.5 | -0.573 | 0.01143 | -0.084 | -50.098
-10 | -0.572 | 0.00781 | -0.088 | -73.252
-9.5 | -0.547 | 0.00797 | -0.088 | -68.704
-9 | -0.517 | 0.00755 | -0.089 | -68.527
-8.5 | -0.482 | 0.00694 | -0.089 | -69.444
-8 | -0.443 | 0.00622 | -0.089 | -71.183
-7.5 | -0.399 | 0.0064 | -0.09 | -62.354
-7 | -0.352 | 0.00614 | -0.09 | -57.294
-6.5 | -0.302 | 0.00598 | -0.091 | -50.391
-6 | -0.249 | 0.0058 | -0.091 | -42.87
-5.5 | -0.194 | 0.00572 | -0.091 | -33.884
-5 | -0.137 | 0.00516 | -0.092 | -26.544
-4.5 | -0.079 | 0.00503 | -0.092 | -15.695
-4 | -0.02 | 0.00525 | -0.093 | -3.898
-3.5 | 0.039 | 0.00512 | -0.093 | 7.535
-3 | 0.098 | 0.00497 | -0.093 | 19.7
-2.5 | 0.158 | 0.00511 | -0.094 | 30.857
-2 | 0.217 | 0.00499 | -0.094 | 43.577
-1.5 | 0.277 | 0.00474 | -0.095 | 58.471
-1 | 0.336 | 0.00485 | -0.095 | 69.369
-0.5 | 0.396 | 0.00481 | -0.095 | 82.251
0 | 0.457 | 0.00491 | -0.096 | 93.151
0.5 | 0.517 | 0.00549 | -0.096 | 94.105
1 | 0.576 | 0.00563 | -0.096 | 102.304
1.5 | 0.636 | 0.0056 | -0.097 | 113.526
2 | 0.695 | 0.00577 | -0.097 | 120.389
2.5 | 0.754 | 0.00612 | -0.097 | 123.225
3 | 0.812 | 0.00634 | -0.098 | 128.068
3.5 | 0.87 | 0.00644 | -0.098 | 135.059
4 | 0.927 | 0.0068 | -0.099 | 136.367
4.5 | 0.982 | 0.00759 | -0.099 | 129.352
5 | 1.035 | 0.00794 | -0.099 | 130.348
5.5 | 1.085 | 0.00828 | -0.099 | 131.012
6 | 1.133 | 0.009 | -0.1 | 125.962
6.5 | 1.178 | 0.00915 | -0.1 | 128.7
7 | 1.219 | 0.00989 | -0.1 | 123.258
7.5 | 1.255 | 0.01034 | -0.101 | 121.408
8 | 1.287 | 0.01018 | -0.101 | 126.479
8.5 | 1.314 | 0.01073 | -0.101 | 122.518
9 | 1.336 | 0.01126 | -0.102 | 118.68
9.5 | 1.352 | 0.01183 | -0.102 | 114.269
10 | 1.362 | 0.01298 | -0.102 | 104.981
10.5 | 1.367 | 0.01364 | -0.102 | 100.179
11 | 1.365 | 0.01389 | -0.103 | 98.279
11.5 | 1.35 | 0.01463 | -0.102 | 92.323
12 | 1.326 | 0.01562 | -0.102 | 84.884
12.5 | 1.292 | 0.01657 | -0.102 | 78.014
13 | 1.249 | 0.01791 | -0.102 | 69.734
13.5 | 1.198 | 0.01968 | -0.101 | 60.854
14 | 1.143 | 0.02197 | -0.1 | 52.014
14.5 | 1.087 | 0.02428 | -0.1 | 44.762
15 | 1.018 | 0.0303 | -0.097 | 33.608
15.5 | 0.941 | 0.04228 | -0.093 | 22.26

## 116. Re 12M Mach 0.10 (2)
BIGFOIL.COM POLAR EXPORT
HS 602
HS 602 |  |  |  | Cl Max: | 1.99 | at alpha= | 18.5 | deg
XFOIL ncrit=9 |  |  |  | L/D Max: | 143.005 | at alpha= | 9 | deg
Re: | 12000000 |  |  | Cd Min: | 0.0574 | at alpha= | 20 | deg
Mach: | 0.1 |  |  | Cl=0 at alpha= | -3.7695 | deg
|  |  |  | @ Cl=0.1, Cd= | 0.0049384
|  |  |  | @ Cl=0.4, Cd= | 0.0044231
|  |  |  | @ Cl=0.6, Cd= | 0.0047556
alpha (deg) | Cl | Cd | Cm | Cl/Cd
-18 | -1.3404 | 0.0503 | -0.0693 | -26.6481
-17 | -1.3976 | 0.02849 | -0.0877 | -49.0558
-16.5 | -1.3989 | 0.02207 | -0.0937 | -63.3847
-16 | -1.3708 | 0.01926 | -0.0933 | -71.1734
-15.5 | -1.3343 | 0.01756 | -0.0918 | -75.9852
-15 | -1.2797 | 0.01573 | -0.0937 | -81.3541
-14.5 | -1.2226 | 0.01421 | -0.0955 | -86.038
-14 | -1.1645 | 0.01291 | -0.097 | -90.2014
-13 | -1.0464 | 0.01112 | -0.0995 | -94.1007
-12 | -0.9252 | 0.00982 | -0.1019 | -94.2159
-11.5 | -0.8709 | 0.00931 | -0.1017 | -93.5446
-11 | -0.8168 | 0.00882 | -0.1013 | -92.6077
-10 | -0.7076 | 0.00788 | -0.1007 | -89.797
-9.5 | -0.6521 | 0.00739 | -0.1006 | -88.2409
-9 | -0.5963 | 0.00699 | -0.1005 | -85.3076
-8.5 | -0.5401 | 0.00667 | -0.1004 | -80.9745
-8 | -0.4837 | 0.00644 | -0.1004 | -75.1087
-7.5 | -0.427 | 0.00625 | -0.1004 | -68.32
-7 | -0.3703 | 0.00603 | -0.1004 | -61.4096
-6.5 | -0.3135 | 0.00583 | -0.1004 | -53.7736
-6 | -0.2565 | 0.00568 | -0.1004 | -45.1585
-5.5 | -0.1993 | 0.00556 | -0.1005 | -35.8453
-5 | -0.1417 | 0.0054 | -0.1007 | -26.2407
-4.5 | -0.0842 | 0.0053 | -0.1008 | -15.8868
-4 | -0.0266 | 0.00518 | -0.101 | -5.1351
-3.5 | 0.0311 | 0.00507 | -0.1011 | 6.1341
-3 | 0.0887 | 0.00496 | -0.1013 | 17.8831
-2.5 | 0.1462 | 0.00485 | -0.1015 | 30.1443
-2 | 0.2038 | 0.00475 | -0.1017 | 42.9053
-1.5 | 0.2611 | 0.00464 | -0.1019 | 56.2716
-1 | 0.3182 | 0.0045 | -0.1021 | 70.7111
-0.5 | 0.3751 | 0.00441 | -0.1023 | 85.0567
0 | 0.4319 | 0.00444 | -0.1024 | 97.2748
0.5 | 0.4886 | 0.0045 | -0.1024 | 108.5778
1 | 0.5451 | 0.00462 | -0.1025 | 117.987
1.5 | 0.6018 | 0.00476 | -0.1025 | 126.4286
2 | 0.6573 | 0.00503 | -0.1024 | 130.6759
2.5 | 0.7128 | 0.0053 | -0.1022 | 134.4906
3 | 0.7687 | 0.00552 | -0.1021 | 139.2572
4 | 0.8762 | 0.00648 | -0.1012 | 135.216
4.5 | 0.9302 | 0.00691 | -0.1008 | 134.6165
5 | 0.9847 | 0.00726 | -0.1005 | 135.6336
5.5 | 1.0393 | 0.00758 | -0.1002 | 137.1108
6 | 1.0931 | 0.00797 | -0.0997 | 137.1518
6.5 | 1.147 | 0.00833 | -0.0993 | 137.6951
7 | 1.2007 | 0.00868 | -0.0988 | 138.3295
7.5 | 1.2539 | 0.00906 | -0.0983 | 138.3996
8 | 1.3071 | 0.0094 | -0.0978 | 139.0532
8.5 | 1.3597 | 0.00976 | -0.0972 | 139.3135
9 | 1.4086 | 0.00985 | -0.0959 | 143.0051
9.5 | 1.46 | 0.01035 | -0.0951 | 141.0628
10 | 1.5111 | 0.01082 | -0.0943 | 139.658
10.5 | 1.5612 | 0.01135 | -0.0933 | 137.5507
11 | 1.61 | 0.01196 | -0.0921 | 134.6154
11.5 | 1.6574 | 0.01265 | -0.0907 | 131.0198
12 | 1.7031 | 0.01341 | -0.0891 | 127.0022
12.5 | 1.7479 | 0.01417 | -0.0873 | 123.3522
13 | 1.7919 | 0.0149 | -0.0854 | 120.2617
13.5 | 1.8338 | 0.01567 | -0.0832 | 117.0262
14 | 1.8727 | 0.01654 | -0.0806 | 113.2225
14.5 | 1.9049 | 0.01747 | -0.0768 | 109.0384
15 | 1.9247 | 0.01851 | -0.0709 | 103.9816
15.5 | 1.9432 | 0.01985 | -0.0655 | 97.8942
16 | 1.9577 | 0.02165 | -0.0602 | 90.4249
16.5 | 1.972 | 0.0237 | -0.0556 | 83.2068
17 | 1.9823 | 0.0263 | -0.0514 | 75.3726
17.5 | 1.9887 | 0.02952 | -0.0477 | 67.3679
18 | 1.9899 | 0.0336 | -0.0447 | 59.2232
18.5 | 1.99 | 0.03827 | -0.0428 | 51.999
19 | 1.9892 | 0.04353 | -0.0418 | 45.6972
19.5 | 1.9828 | 0.04996 | -0.0419 | 39.6878
20 | 1.9732 | 0.0574 | -0.0431 | 34.3763

## 117. Re 12M Mach 0.25 (1)
BIGFOIL.COM POLAR EXPORT
HS 602
HS 602 |  |  |  | Cl Max: | 1.32 | at alpha= | 9 | deg
JavaFoil+Calcfoil stall+Eppler ext transition |  |  |  | L/D Max: | 136.991 | at alpha= | 4 | deg
Re: | 12000000 |  |  | Cd Min: | 0.00473 | at alpha= | -1.5 | deg
Mach: | 0.25 |  |  | Cl=0 at alpha= | -3.8279 | deg
|  |  |  | @ Cl=0.1, Cd= | 0.0052144
|  |  |  | @ Cl=0.4, Cd= | 0.0049343
|  |  |  | @ Cl=0.6, Cd= | 0.0057423
alpha (deg) | Cl | Cd | Cm | Cl/Cd
-14 | -0.263 | 0.0929 | -0.047 | -2.833
-13.5 | -0.305 | 0.08489 | -0.049 | -3.596
-13 | -0.34 | 0.08406 | -0.047 | -4.048
-12.5 | -0.372 | 0.07679 | -0.049 | -4.844
-12 | -0.396 | 0.07515 | -0.047 | -5.267
-11.5 | -0.416 | 0.06809 | -0.05 | -6.112
-11 | -0.429 | 0.06487 | -0.051 | -6.611
-10.5 | -0.439 | 0.05627 | -0.057 | -7.804
-10 | -0.475 | 0.02543 | -0.078 | -18.689
-9.5 | -0.484 | 0.01586 | -0.083 | -30.499
-9 | -0.5 | 0.00747 | -0.091 | -66.971
-8.5 | -0.474 | 0.00737 | -0.091 | -64.287
-8 | -0.44 | 0.00639 | -0.092 | -68.962
-7.5 | -0.401 | 0.00659 | -0.092 | -60.832
-7 | -0.356 | 0.00636 | -0.093 | -55.912
-6.5 | -0.307 | 0.00621 | -0.093 | -49.354
-6 | -0.254 | 0.00538 | -0.094 | -47.127
-5.5 | -0.198 | 0.00584 | -0.094 | -33.918
-5 | -0.14 | 0.0055 | -0.094 | -25.484
-4.5 | -0.081 | 0.00508 | -0.095 | -15.957
-4 | -0.021 | 0.0053 | -0.095 | -3.962
-3.5 | 0.04 | 0.00488 | -0.096 | 8.111
-3 | 0.101 | 0.00522 | -0.096 | 19.294
-2.5 | 0.162 | 0.00514 | -0.096 | 31.487
-2 | 0.223 | 0.00474 | -0.097 | 47.126
-1.5 | 0.285 | 0.00473 | -0.097 | 60.158
-1 | 0.346 | 0.00489 | -0.098 | 70.62
-0.5 | 0.407 | 0.00494 | -0.098 | 82.382
0 | 0.47 | 0.00491 | -0.098 | 95.718
0.5 | 0.531 | 0.00559 | -0.099 | 94.939
1 | 0.592 | 0.00572 | -0.099 | 103.494
1.5 | 0.653 | 0.00589 | -0.099 | 110.771
2 | 0.714 | 0.00607 | -0.1 | 117.601
2.5 | 0.775 | 0.00611 | -0.1 | 126.769
3 | 0.835 | 0.00629 | -0.101 | 132.752
3.5 | 0.894 | 0.00662 | -0.101 | 135.004
4 | 0.952 | 0.00695 | -0.101 | 136.991
4.5 | 1.008 | 0.00802 | -0.102 | 125.662
5 | 1.061 | 0.00819 | -0.102 | 129.626
5.5 | 1.111 | 0.00856 | -0.102 | 129.799
6 | 1.158 | 0.00931 | -0.103 | 124.438
6.5 | 1.201 | 0.00963 | -0.103 | 124.647
7 | 1.238 | 0.00968 | -0.103 | 127.931
7.5 | 1.27 | 0.01023 | -0.103 | 124.064
8 | 1.294 | 0.01078 | -0.104 | 120.092
8.5 | 1.311 | 0.0114 | -0.104 | 114.985
9 | 1.32 | 0.01208 | -0.104 | 109.256
9.5 | 1.319 | 0.01328 | -0.105 | 99.351
10 | 1.309 | 0.01416 | -0.105 | 92.49
10.5 | 1.29 | 0.01498 | -0.105 | 86.105
11 | 1.251 | 0.01544 | -0.105 | 81.009
11.5 | 1.209 | 0.01694 | -0.105 | 71.333
12 | 1.139 | 0.01784 | -0.104 | 63.876
12.5 | 1.049 | 0.01998 | -0.103 | 52.493
13 | 0.948 | 0.02325 | -0.102 | 40.79
13.5 | 0.833 | 0.03001 | -0.099 | 27.746
14 | 0.676 | 0.0638 | -0.085 | 10.597

## 118. Re 12M Mach 0.25 (2)
BIGFOIL.COM POLAR EXPORT
HS 602
HS 602 |  |  |  | Cl Max: | 1.9092 | at alpha= | 15.5 | deg
XFOIL ncrit=9 |  |  |  | L/D Max: | 142.424 | at alpha= | 3 | deg
Re: | 12000000 |  |  | Cd Min: | 0.19096 | at alpha= | -17 | deg
Mach: | 0.25 |  |  | Cl=0 at alpha= | -3.7542 | deg
|  |  |  | @ Cl=0.1, Cd= | 0.0049819
|  |  |  | @ Cl=0.4, Cd= | 0.004437
|  |  |  | @ Cl=0.6, Cd= | 0.0047409
alpha (deg) | Cl | Cd | Cm | Cl/Cd
-18.5 | -0.4599 | 0.18847 | 0.0121 | -2.4402
-18 | -0.4464 | 0.1825 | 0.0079 | -2.446
-17 | -0.6004 | 0.19096 | 0.0119 | -3.1441
-16 | -0.7099 | 0.13836 | -0.0126 | -5.1308
-15.5 | -0.8807 | 0.09772 | -0.0389 | -9.0125
-15 | -1.0024 | 0.07119 | -0.0574 | -14.0806
-14.5 | -1.0813 | 0.05058 | -0.0728 | -21.378
-14 | -1.1132 | 0.03793 | -0.0841 | -29.3488
-13.5 | -1.1371 | 0.0267 | -0.0983 | -42.588
-13 | -1.1026 | 0.01899 | -0.1073 | -58.0621
-12.5 | -1.0486 | 0.01517 | -0.1097 | -69.1233
-12 | -0.98 | 0.01276 | -0.1122 | -76.8025
-11.5 | -0.9217 | 0.01135 | -0.1115 | -81.207
-11 | -0.8651 | 0.01029 | -0.1102 | -84.0719
-10.5 | -0.807 | 0.0095 | -0.109 | -84.9474
-10 | -0.7477 | 0.00893 | -0.1079 | -83.729
-9.5 | -0.688 | 0.00836 | -0.1071 | -82.2967
-9 | -0.629 | 0.00762 | -0.1064 | -82.5459
-8.5 | -0.5691 | 0.00712 | -0.1058 | -79.9298
-8 | -0.5092 | 0.00674 | -0.1053 | -75.549
-7.5 | -0.4492 | 0.00646 | -0.1049 | -69.5356
-6.5 | -0.3292 | 0.006 | -0.1043 | -54.8667
-6 | -0.2693 | 0.00579 | -0.1041 | -46.5112
-5.5 | -0.2095 | 0.00565 | -0.1039 | -37.0796
-5 | -0.1494 | 0.00548 | -0.1039 | -27.2628
-4.5 | -0.0895 | 0.00535 | -0.1039 | -16.729
-4 | -0.0295 | 0.00522 | -0.1039 | -5.6513
-3.5 | 0.0305 | 0.0051 | -0.104 | 5.9804
-3 | 0.0902 | 0.005 | -0.1041 | 18.04
-2.5 | 0.1498 | 0.00489 | -0.1043 | 30.6339
-2 | 0.2093 | 0.00477 | -0.1044 | 43.8784
-1.5 | 0.2686 | 0.00466 | -0.1046 | 57.6395
-1 | 0.3276 | 0.00453 | -0.1048 | 72.3179
-0.5 | 0.3864 | 0.00443 | -0.105 | 87.2235
0 | 0.445 | 0.00446 | -0.1051 | 99.7758
0.5 | 0.5035 | 0.00452 | -0.1051 | 111.3938
1 | 0.562 | 0.00465 | -0.1051 | 120.8602
1.5 | 0.6205 | 0.00479 | -0.1051 | 129.5407
2 | 0.6781 | 0.00505 | -0.1049 | 134.2772
2.5 | 0.7354 | 0.00534 | -0.1047 | 137.7154
3 | 0.7933 | 0.00557 | -0.1045 | 142.4237
3.5 | 0.8495 | 0.00601 | -0.104 | 141.3478
4 | 0.9043 | 0.0066 | -0.1033 | 137.0152
4.5 | 0.9606 | 0.00704 | -0.1027 | 136.4489
5 | 1.0172 | 0.00741 | -0.1021 | 137.274
5.5 | 1.0738 | 0.0078 | -0.1015 | 137.6667
6 | 1.1299 | 0.00822 | -0.1008 | 137.4574
6.5 | 1.1863 | 0.00862 | -0.1 | 137.6218
7 | 1.2426 | 0.009 | -0.0992 | 138.0667
8 | 1.3547 | 0.0098 | -0.0973 | 138.2347
8.5 | 1.4095 | 0.01028 | -0.096 | 137.1109
9 | 1.464 | 0.01063 | -0.0947 | 137.7234
9.5 | 1.5156 | 0.01096 | -0.0927 | 138.2847
10 | 1.5688 | 0.0116 | -0.0909 | 135.2414
10.5 | 1.6204 | 0.01234 | -0.0889 | 131.3128
11 | 1.6695 | 0.01324 | -0.0863 | 126.0952
11.5 | 1.718 | 0.0141 | -0.0837 | 121.844
12 | 1.7646 | 0.01501 | -0.0807 | 117.5616
12.5 | 1.8072 | 0.01607 | -0.077 | 112.458
13 | 1.8425 | 0.01721 | -0.0721 | 107.0598
13.5 | 1.8621 | 0.01851 | -0.0647 | 100.5997
14 | 1.8803 | 0.02022 | -0.0581 | 92.9921
14.5 | 1.8946 | 0.02246 | -0.0519 | 84.3544
15 | 1.906 | 0.02524 | -0.0464 | 75.5151
15.5 | 1.9092 | 0.02904 | -0.0415 | 65.7438
16 | 1.9008 | 0.03442 | -0.0377 | 55.2237
16.5 | 1.8889 | 0.04099 | -0.0358 | 46.082
17 | 1.8657 | 0.0497 | -0.036 | 37.5392
17.5 | 1.843 | 0.05954 | -0.0382 | 30.954
18 | 1.8075 | 0.07224 | -0.0431 | 25.0208
18.5 | 1.7715 | 0.0863 | -0.0499 | 20.5272
19 | 1.7292 | 0.10239 | -0.0588 | 16.8884
19.5 | 1.683 | 0.11996 | -0.0694 | 14.0297
20 | 1.6345 | 0.13859 | -0.0814 | 11.7938

## 119. Re 12M Mach 0.50 (1)
BIGFOIL.COM POLAR EXPORT
HS 602
HS 602 |  |  |  | Cl Max: | 1.297 | at alpha= | 20 | deg
JavaFoil+Calcfoil stall+Eppler ext transition |  |  |  | L/D Max: | 148.312 | at alpha= | 3.5 | deg
Re: | 12000000 |  |  | Cd Min: | 0.0051 | at alpha= | -1 | deg
Mach: | 0.5 |  |  | Cl=0 at alpha= | -3.8284 | deg
|  |  |  | @ Cl=0.1, Cd= | 0.0052794
|  |  |  | @ Cl=0.4, Cd= | 0.0051122
|  |  |  | @ Cl=0.6, Cd= | 0.0058969
alpha (deg) | Cl | Cd | Cm | Cl/Cd
-20 | -0.886 | 0.14834 | -0.056 | -5.976
-19.5 | -0.859 | 0.14339 | -0.056 | -5.989
-19 | -0.83 | 0.14226 | -0.055 | -5.836
-18.5 | -0.803 | 0.13724 | -0.054 | -5.85
-18 | -0.78 | 0.13148 | -0.057 | -5.93
-17.5 | -0.753 | 0.12437 | -0.057 | -6.052
-17 | -0.726 | 0.11555 | -0.058 | -6.281
-16.5 | -0.696 | 0.11469 | -0.055 | -6.068
-16 | -0.668 | 0.11254 | -0.054 | -5.931
-15.5 | -0.64 | 0.10774 | -0.053 | -5.936
-15 | -0.613 | 0.10275 | -0.053 | -5.961
-14.5 | -0.587 | 0.1002 | -0.055 | -5.858
-14 | -0.56 | 0.0939 | -0.055 | -5.962
-13.5 | -0.532 | 0.09088 | -0.053 | -5.849
-13 | -0.505 | 0.08305 | -0.055 | -6.086
-12.5 | -0.479 | 0.0772 | -0.057 | -6.207
-12 | -0.456 | 0.06748 | -0.063 | -6.759
-11.5 | -0.421 | 0.0782 | -0.051 | -5.388
-11 | -0.396 | 0.06848 | -0.055 | -5.779
-10.5 | -0.372 | 0.05882 | -0.063 | -6.331
-10 | -0.369 | 0.03184 | -0.083 | -11.576
-9.5 | -0.357 | 0.01799 | -0.092 | -19.821
-9 | -0.284 | 0.05811 | -0.05 | -4.895
-8.5 | -0.258 | 0.05328 | -0.053 | -4.836
-8 | -0.256 | 0.02045 | -0.09 | -12.543
-7.5 | -0.249 | 0.00746 | -0.103 | -33.443
-7 | -0.176 | 0.04209 | -0.06 | -4.187
-6.5 | -0.289 | 0.00725 | -0.104 | -39.837
-6 | -0.263 | 0.00676 | -0.105 | -38.874
-5.5 | -0.213 | 0.00573 | -0.105 | -37.181
-5 | -0.153 | 0.00617 | -0.105 | -24.858
-4.5 | -0.089 | 0.00581 | -0.106 | -15.395
-4 | -0.023 | 0.00556 | -0.106 | -4.196
-3.5 | 0.044 | 0.00551 | -0.107 | 7.993
-3 | 0.112 | 0.00523 | -0.107 | 21.453
-2.5 | 0.181 | 0.00543 | -0.108 | 33.298
-2 | 0.249 | 0.00525 | -0.108 | 47.553
-1.5 | 0.318 | 0.00517 | -0.109 | 61.472
-1 | 0.386 | 0.0051 | -0.109 | 75.736
-0.5 | 0.455 | 0.00516 | -0.11 | 88.126
0 | 0.525 | 0.0051 | -0.11 | 102.872
0.5 | 0.593 | 0.0059 | -0.11 | 100.499
1 | 0.661 | 0.00587 | -0.111 | 112.723
1.5 | 0.729 | 0.00624 | -0.111 | 116.956
2 | 0.797 | 0.00651 | -0.112 | 122.516
2.5 | 0.865 | 0.00679 | -0.112 | 127.471
3 | 0.931 | 0.00692 | -0.112 | 134.698
3.5 | 0.997 | 0.00672 | -0.113 | 148.312
4 | 1.06 | 0.00792 | -0.113 | 133.75
4.5 | 1.117 | 0.00907 | -0.114 | 123.101
5 | 1.168 | 0.00985 | -0.114 | 118.555
5.5 | 1.209 | 0.01032 | -0.114 | 117.124
6 | 1.233 | 0.01143 | -0.115 | 107.802
6.5 | 1.226 | 0.01207 | -0.115 | 101.542
7 | 1.142 | 0.01319 | -0.115 | 86.595
7.5 | 0.769 | 0.01445 | -0.116 | 53.219
8 | 0.796 | 0.01556 | -0.115 | 51.176
8.5 | 0.83 | 0.01612 | -0.115 | 51.484
9 | 0.859 | 0.01753 | -0.115 | 49.021
9.5 | 0.732 | 0.06482 | -0.066 | 11.288
10 | 0.917 | 0.01913 | -0.115 | 47.924
10.5 | 0.847 | 0.04545 | -0.097 | 18.642
11 | 0.809 | 0.08105 | -0.063 | 9.985
11.5 | 0.986 | 0.02571 | -0.112 | 38.341
12 | 0.944 | 0.04831 | -0.1 | 19.532
12.5 | 0.93 | 0.07082 | -0.089 | 13.133
13 | 0.956 | 0.07098 | -0.088 | 13.476
13.5 | 1.03 | 0.05483 | -0.1 | 18.775
14 | 1.056 | 0.05923 | -0.1 | 17.827
14.5 | 1.037 | 0.08739 | -0.089 | 11.867
15 | 1.054 | 0.0928 | -0.085 | 11.354
15.5 | 1.109 | 0.082 | -0.094 | 13.531
16 | 1.144 | 0.08265 | -0.096 | 13.841
16.5 | 1.15 | 0.10022 | -0.091 | 11.476
17 | 1.136 | 0.13875 | -0.076 | 8.189
17.5 | 1.166 | 0.14139 | -0.078 | 8.249
18 | 1.198 | 0.14379 | -0.081 | 8.334
18.5 | 1.229 | 0.14709 | -0.083 | 8.354
19 | 1.248 | 0.16281 | -0.081 | 7.664
19.5 | 1.27 | 0.17538 | -0.08 | 7.243
20 | 1.297 | 0.18301 | -0.08 | 7.085

## 120. Re 12M Mach 0.50 (2)
BIGFOIL.COM POLAR EXPORT
HS 602
HS 602 |  |  |  | Cl Max: | 1.5377 | at alpha= | 8 | deg
XFOIL ncrit=9 |  |  |  | L/D Max: | 153.918 | at alpha= | 3 | deg
Re: | 12000000 |  |  | Cd Min: | 0.26538 | at alpha= | -20 | deg
Mach: | 0.5 |  |  | Cl=0 at alpha= | -3.6825 | deg
|  |  |  | @ Cl=0.1, Cd= | 0.0051507
|  |  |  | @ Cl=0.4, Cd= | 0.0045836
|  |  |  | @ Cl=0.6, Cd= | 0.0047084
alpha (deg) | Cl | Cd | Cm | Cl/Cd
-20 | -0.73 | 0.26538 | 0.0436 | -2.7508
-19.5 | -0.7084 | 0.25664 | 0.0387 | -2.7603
-19 | -0.687 | 0.24803 | 0.0338 | -2.7698
-18.5 | -0.6661 | 0.23938 | 0.0291 | -2.7826
-18 | -0.6467 | 0.22956 | 0.0243 | -2.8171
-17.5 | -0.6269 | 0.22093 | 0.0197 | -2.8376
-17 | -0.6064 | 0.21315 | 0.0154 | -2.8449
-16.5 | -0.5858 | 0.20522 | 0.0111 | -2.8545
-16 | -0.5642 | 0.19816 | 0.0071 | -2.8472
-15.5 | -0.5459 | 0.18964 | 0.003 | -2.8786
-15 | -0.5292 | 0.18084 | -0.001 | -2.9263
-14.5 | -0.5133 | 0.17215 | -0.005 | -2.9817
-14 | -0.4998 | 0.16289 | -0.009 | -3.0683
-13.5 | -0.4866 | 0.15422 | -0.0128 | -3.1552
-13 | -0.4711 | 0.14652 | -0.0162 | -3.2153
-12.5 | -0.4567 | 0.13884 | -0.0195 | -3.2894
-12 | -0.4479 | 0.12996 | -0.0232 | -3.4464
-11.5 | -0.4412 | 0.12109 | -0.0267 | -3.6436
-11 | -0.4413 | 0.11131 | -0.0307 | -3.9646
-10.5 | -0.4374 | 0.10052 | -0.0376 | -4.3514
-10 | -0.4303 | 0.08982 | -0.0458 | -4.7907
-9.5 | -0.4433 | 0.07851 | -0.0528 | -5.6464
-9 | -0.4265 | 0.06393 | -0.0728 | -6.6714
-8.5 | -0.3809 | 0.04561 | -0.106 | -8.3512
-8 | -0.4102 | 0.03553 | -0.1108 | -11.5452
-7.5 | -0.4292 | 0.02798 | -0.1177 | -15.3395
-7 | -0.4327 | 0.01877 | -0.1217 | -23.0527
-6.5 | -0.4039 | 0.00951 | -0.1234 | -42.4711
-6 | -0.3351 | 0.00697 | -0.1218 | -48.0775
-5.5 | -0.2614 | 0.00621 | -0.1202 | -42.0934
-5 | -0.1883 | 0.00589 | -0.1189 | -31.9694
-4.5 | -0.116 | 0.00565 | -0.118 | -20.531
-4 | -0.0447 | 0.00543 | -0.1174 | -8.232
-3.5 | 0.0257 | 0.00528 | -0.117 | 4.8674
-3 | 0.0954 | 0.00516 | -0.1167 | 18.4884
-2.5 | 0.1646 | 0.00502 | -0.1165 | 32.7888
-2 | 0.2331 | 0.00491 | -0.1165 | 47.4745
-1.5 | 0.3013 | 0.00477 | -0.1165 | 63.1656
-1 | 0.3689 | 0.00463 | -0.1166 | 79.676
-0.5 | 0.436 | 0.00453 | -0.1167 | 96.2472
0 | 0.503 | 0.00456 | -0.1167 | 110.307
0.5 | 0.5698 | 0.00465 | -0.1166 | 122.5376
1 | 0.637 | 0.00478 | -0.1165 | 133.2636
1.5 | 0.7043 | 0.00495 | -0.1163 | 142.2828
2 | 0.7715 | 0.00515 | -0.1159 | 149.8058
2.5 | 0.8366 | 0.00556 | -0.1151 | 150.4676
3 | 0.9035 | 0.00587 | -0.1144 | 153.9182
3.5 | 0.9688 | 0.00635 | -0.1132 | 152.5669
4 | 1.0302 | 0.00719 | -0.1112 | 143.2823
4.5 | 1.0958 | 0.00773 | -0.1095 | 141.7594
5 | 1.163 | 0.00819 | -0.1077 | 142.0024
5.5 | 1.229 | 0.00879 | -0.1053 | 139.818
6 | 1.297 | 0.00929 | -0.1029 | 139.6125
6.5 | 1.365 | 0.00985 | -0.0999 | 138.5787
7 | 1.4329 | 0.0105 | -0.0963 | 136.4667
7.5 | 1.4961 | 0.01152 | -0.0913 | 129.8698
8 | 1.5377 | 0.01376 | -0.0827 | 111.7515
8.5 | 1.5328 | 0.01714 | -0.0686 | 89.4282
9 | 1.5084 | 0.02172 | -0.0555 | 69.4475
11 | 1.3585 | 0.05992 | -0.0482 | 22.6719
11.5 | 1.3228 | 0.07434 | -0.0564 | 17.7939
12 | 1.2896 | 0.09022 | -0.0667 | 14.2939
12.5 | 1.2609 | 0.10662 | -0.0775 | 11.8261
13 | 1.2367 | 0.12304 | -0.0882 | 10.0512

## 121. Re 14M Mach 0.00 (1)
BIGFOIL.COM POLAR EXPORT
HS 602
HS 602 |  |  |  | Cl Max: | 1.377 | at alpha= | 11 | deg
JavaFoil+Calcfoil stall+Eppler ext transition |  |  |  | L/D Max: | 152.963 | at alpha= | 4 | deg
Re: | 14000000 |  |  | Cd Min: | 0.00462 | at alpha= | 1.5 | deg
Mach: | 0 |  |  | Cl=0 at alpha= | -3.8276 | deg
|  |  |  | @ Cl=0.1, Cd= | 0.0051675
|  |  |  | @ Cl=0.4, Cd= | 0.0048739
|  |  |  | @ Cl=0.6, Cd= | 0.0051244
alpha (deg) | Cl | Cd | Cm | Cl/Cd
-15.5 | -0.488 | 0.09985 | -0.048 | -4.885
-15 | -0.498 | 0.0967 | -0.047 | -5.151
-14.5 | -0.51 | 0.08822 | -0.05 | -5.779
-14 | -0.518 | 0.08321 | -0.051 | -6.227
-13.5 | -0.526 | 0.07611 | -0.053 | -6.905
-13 | -0.534 | 0.06681 | -0.058 | -7.998
-12.5 | -0.538 | 0.0595 | -0.06 | -9.039
-12 | -0.564 | 0.03439 | -0.072 | -16.402
-11.5 | -0.578 | 0.02219 | -0.077 | -26.047
-11 | -0.585 | 0.01433 | -0.081 | -40.818
-10.5 | -0.599 | 0.00835 | -0.087 | -71.789
-10 | -0.577 | 0.00798 | -0.087 | -72.373
-9.5 | -0.55 | 0.00804 | -0.088 | -68.49
-9 | -0.519 | 0.00726 | -0.088 | -71.511
-8.5 | -0.483 | 0.00716 | -0.089 | -67.42
-8 | -0.443 | 0.00647 | -0.089 | -68.436
-7.5 | -0.398 | 0.00623 | -0.089 | -63.963
-7 | -0.351 | 0.00565 | -0.09 | -62.178
-6.5 | -0.301 | 0.00592 | -0.09 | -50.807
-6 | -0.248 | 0.00528 | -0.091 | -46.909
-5.5 | -0.193 | 0.0051 | -0.091 | -37.788
-5 | -0.136 | 0.00507 | -0.091 | -26.875
-4.5 | -0.079 | 0.00497 | -0.092 | -15.833
-4 | -0.02 | 0.00529 | -0.092 | -3.851
-3.5 | 0.038 | 0.00512 | -0.093 | 7.491
-3 | 0.097 | 0.00517 | -0.093 | 18.853
-2.5 | 0.157 | 0.00512 | -0.093 | 30.639
-2 | 0.216 | 0.00499 | -0.094 | 43.358
-1.5 | 0.276 | 0.00534 | -0.094 | 51.604
-1 | 0.335 | 0.00492 | -0.094 | 68.064
-0.5 | 0.394 | 0.00487 | -0.095 | 80.833
0 | 0.455 | 0.00491 | -0.095 | 92.581
0.5 | 0.514 | 0.00547 | -0.096 | 93.952
1 | 0.573 | 0.00555 | -0.096 | 103.264
1.5 | 0.632 | 0.00462 | -0.096 | 136.921
2 | 0.691 | 0.00584 | -0.097 | 118.351
2.5 | 0.75 | 0.00511 | -0.097 | 146.837
3 | 0.808 | 0.0063 | -0.097 | 128.373
3.5 | 0.866 | 0.00571 | -0.098 | 151.578
4 | 0.923 | 0.00603 | -0.098 | 152.963
4.5 | 0.977 | 0.00676 | -0.098 | 144.492
5 | 1.03 | 0.00793 | -0.099 | 129.814
5.5 | 1.081 | 0.00751 | -0.099 | 143.95
6 | 1.129 | 0.00804 | -0.099 | 140.293
6.5 | 1.173 | 0.00912 | -0.1 | 128.696
7 | 1.215 | 0.00964 | -0.1 | 125.976
7.5 | 1.252 | 0.01003 | -0.1 | 124.862
8 | 1.285 | 0.01042 | -0.1 | 123.283
8.5 | 1.314 | 0.01035 | -0.101 | 126.88
9 | 1.337 | 0.01085 | -0.101 | 123.267
9.5 | 1.355 | 0.01147 | -0.101 | 118.146
10 | 1.368 | 0.01206 | -0.102 | 113.399
10.5 | 1.375 | 0.01311 | -0.102 | 104.896
11 | 1.377 | 0.0138 | -0.102 | 99.759
11.5 | 1.373 | 0.01397 | -0.102 | 98.323
12 | 1.348 | 0.01522 | -0.102 | 88.574
12.5 | 1.32 | 0.01575 | -0.102 | 83.81
13 | 1.286 | 0.01676 | -0.102 | 76.761
13.5 | 1.242 | 0.01819 | -0.101 | 68.282
14 | 1.194 | 0.02003 | -0.101 | 59.575
14.5 | 1.141 | 0.02254 | -0.1 | 50.632
15 | 1.086 | 0.0257 | -0.099 | 42.277
15.5 | 1.023 | 0.03208 | -0.096 | 31.896
16 | 0.958 | 0.04146 | -0.094 | 23.116

## 122. Re 14M Mach 0.00 (2)
BIGFOIL.COM POLAR EXPORT
HS 602
HS 602 |  |  |  | Cl Max: | 2.0323 | at alpha= | 19 | deg
XFOIL ncrit=9 |  |  |  | L/D Max: | 146.04 | at alpha= | 9.5 | deg
Re: | 14000000 |  |  | Cd Min: | 0.06041 | at alpha= | -19.5 | deg
Mach: | 0 |  |  | Cl=0 at alpha= | -3.7714 | deg
|  |  |  | @ Cl=0.1, Cd= | 0.0048797
|  |  |  | @ Cl=0.4, Cd= | 0.00446
|  |  |  | @ Cl=0.6, Cd= | 0.0047379
alpha (deg) | Cl | Cd | Cm | Cl/Cd
-19.5 | -1.3874 | 0.06041 | -0.0606 | -22.9664
-19 | -1.4657 | 0.04249 | -0.0738 | -34.4952
-18.5 | -1.4908 | 0.03259 | -0.0816 | -45.7441
-18 | -1.4996 | 0.0249 | -0.0892 | -60.2249
-17.5 | -1.4778 | 0.02172 | -0.0915 | -68.0387
-17 | -1.4435 | 0.01982 | -0.0915 | -72.8305
-16.5 | -1.4057 | 0.01824 | -0.0909 | -77.0669
-15.5 | -1.3162 | 0.01542 | -0.091 | -85.3567
-15 | -1.2607 | 0.01399 | -0.0929 | -90.1144
-14.5 | -1.2047 | 0.01269 | -0.0945 | -94.933
-14 | -1.1473 | 0.01168 | -0.096 | -98.2277
-13.5 | -1.0896 | 0.01092 | -0.0973 | -99.7802
-13 | -1.0297 | 0.01026 | -0.0989 | -100.3606
-12.5 | -0.9709 | 0.00968 | -0.1001 | -100.2996
-12 | -0.9176 | 0.00919 | -0.1 | -99.8477
-11.5 | -0.8644 | 0.00875 | -0.0997 | -98.7886
-10 | -0.702 | 0.00759 | -0.0993 | -92.4901
-9.5 | -0.647 | 0.00714 | -0.0993 | -90.6162
-9 | -0.5918 | 0.00676 | -0.0993 | -87.5444
-8.5 | -0.536 | 0.00646 | -0.0994 | -82.9721
-8 | -0.4801 | 0.00625 | -0.0994 | -76.816
-7.5 | -0.4239 | 0.00608 | -0.0995 | -69.7204
-7 | -0.3676 | 0.00591 | -0.0996 | -62.1997
-6.5 | -0.3113 | 0.00572 | -0.0997 | -54.4231
-5.5 | -0.1977 | 0.00546 | -0.0999 | -36.2088
-5 | -0.1406 | 0.0053 | -0.1001 | -26.5283
-4.5 | -0.0835 | 0.00521 | -0.1003 | -16.0269
-4 | -0.0262 | 0.00509 | -0.1005 | -5.1473
-3.5 | 0.0311 | 0.00499 | -0.1007 | 6.2325
-3 | 0.0884 | 0.0049 | -0.1008 | 18.0408
-2.5 | 0.1456 | 0.0048 | -0.101 | 30.3333
-2 | 0.2027 | 0.00472 | -0.1012 | 42.9449
-1.5 | 0.2597 | 0.00462 | -0.1014 | 56.2121
-1 | 0.3165 | 0.00453 | -0.1016 | 69.8675
-0.5 | 0.373 | 0.00446 | -0.1018 | 83.6323
0 | 0.4294 | 0.00446 | -0.1019 | 96.278
0.5 | 0.4859 | 0.00451 | -0.102 | 107.7384
1 | 0.5423 | 0.0046 | -0.1021 | 117.8913
1.5 | 0.5986 | 0.00473 | -0.1021 | 126.5539
2 | 0.6535 | 0.00504 | -0.1019 | 129.6627
2.5 | 0.7091 | 0.00526 | -0.1018 | 134.8099
3.5 | 0.8184 | 0.00592 | -0.1014 | 138.2432
4 | 0.8717 | 0.0064 | -0.101 | 136.2031
4.5 | 0.9259 | 0.00676 | -0.1007 | 136.9675
5 | 0.9802 | 0.00709 | -0.1004 | 138.2511
5.5 | 1.0344 | 0.0074 | -0.1001 | 139.7838
6 | 1.088 | 0.00777 | -0.0998 | 140.0257
6.5 | 1.1416 | 0.00811 | -0.0994 | 140.7645
7 | 1.195 | 0.00845 | -0.099 | 141.4201
7.5 | 1.2479 | 0.00881 | -0.0986 | 141.6459
8 | 1.3009 | 0.00912 | -0.0982 | 142.6425
8.5 | 1.353 | 0.00949 | -0.0977 | 142.5711
9.5 | 1.4531 | 0.00995 | -0.096 | 146.0402
10 | 1.5039 | 0.0104 | -0.0953 | 144.6058
10.5 | 1.5538 | 0.01089 | -0.0945 | 142.6814
11 | 1.6024 | 0.01147 | -0.0936 | 139.7036
11.5 | 1.6498 | 0.0121 | -0.0924 | 136.3471
12 | 1.6959 | 0.0128 | -0.091 | 132.4922
12.5 | 1.7417 | 0.01344 | -0.0897 | 129.5908
13 | 1.7863 | 0.0141 | -0.0882 | 126.6879
13.5 | 1.8293 | 0.0148 | -0.0864 | 123.6014
14 | 1.8702 | 0.01556 | -0.0844 | 120.1928
14.5 | 1.9082 | 0.01639 | -0.0819 | 116.4246
15 | 1.9398 | 0.0173 | -0.0784 | 112.1272
15.5 | 1.9577 | 0.01832 | -0.0724 | 106.8614
16 | 1.9733 | 0.01974 | -0.0668 | 99.9645
16.5 | 1.9899 | 0.02133 | -0.062 | 93.2911
17 | 2.003 | 0.02334 | -0.0574 | 85.8183
17.5 | 2.013 | 0.02583 | -0.0533 | 77.9326
19 | 2.0323 | 0.03607 | -0.0449 | 56.3432
19.5 | 2.0323 | 0.04088 | -0.0435 | 49.7138
20 | 2.03 | 0.0464 | -0.0431 | 43.75

## 123. Re 14M Mach 0.10 (1)
BIGFOIL.COM POLAR EXPORT
HS 602
HS 602 |  |  |  | Cl Max: | 1.367 | at alpha= | 10.5 | deg
JavaFoil+Calcfoil stall+Eppler ext transition |  |  |  | L/D Max: | 144.082 | at alpha= | 5.5 | deg
Re: | 14000000 |  |  | Cd Min: | 0.00482 | at alpha= | -3.5 | deg
Mach: | 0.1 |  |  | Cl=0 at alpha= | -3.8305 | deg
|  |  |  | @ Cl=0.1, Cd= | 0.005187
|  |  |  | @ Cl=0.4, Cd= | 0.0048774
|  |  |  | @ Cl=0.6, Cd= | 0.005578
alpha (deg) | Cl | Cd | Cm | Cl/Cd
-15.5 | -0.454 | 0.10035 | -0.048 | -4.527
-15 | -0.468 | 0.09697 | -0.048 | -4.823
-14.5 | -0.481 | 0.09041 | -0.049 | -5.322
-14 | -0.494 | 0.08371 | -0.051 | -5.897
-13.5 | -0.502 | 0.07914 | -0.051 | -6.344
-13 | -0.51 | 0.07323 | -0.054 | -6.967
-12.5 | -0.515 | 0.06627 | -0.056 | -7.778
-12 | -0.533 | 0.04742 | -0.066 | -11.237
-11.5 | -0.555 | 0.02857 | -0.075 | -19.419
-11 | -0.567 | 0.01764 | -0.08 | -32.135
-10.5 | -0.577 | 0.01054 | -0.085 | -54.734
-10 | -0.572 | 0.00775 | -0.088 | -73.898
-9.5 | -0.547 | 0.00754 | -0.088 | -72.587
-9 | -0.517 | 0.00739 | -0.089 | -69.982
-8.5 | -0.482 | 0.00722 | -0.089 | -66.822
-8 | -0.443 | 0.00608 | -0.089 | -72.839
-7.5 | -0.399 | 0.00629 | -0.09 | -63.495
-7 | -0.352 | 0.00557 | -0.09 | -63.145
-6.5 | -0.302 | 0.00596 | -0.091 | -50.616
-6 | -0.249 | 0.00529 | -0.091 | -46.964
-5.5 | -0.194 | 0.00507 | -0.091 | -38.176
-5 | -0.137 | 0.00505 | -0.092 | -27.077
-4.5 | -0.079 | 0.00499 | -0.092 | -15.848
-4 | -0.02 | 0.00528 | -0.093 | -3.879
-3.5 | 0.039 | 0.00482 | -0.093 | 7.997
-3 | 0.098 | 0.00519 | -0.093 | 18.893
-2.5 | 0.158 | 0.0051 | -0.094 | 30.923
-2 | 0.217 | 0.00499 | -0.094 | 43.542
-1.5 | 0.277 | 0.00541 | -0.095 | 51.196
-1 | 0.336 | 0.00485 | -0.095 | 69.367
-0.5 | 0.396 | 0.00488 | -0.095 | 81.197
0 | 0.457 | 0.00484 | -0.096 | 94.421
0.5 | 0.517 | 0.00553 | -0.096 | 93.38
1 | 0.576 | 0.00559 | -0.096 | 102.994
1.5 | 0.636 | 0.00556 | -0.097 | 114.333
2 | 0.695 | 0.00588 | -0.097 | 118.226
2.5 | 0.754 | 0.00594 | -0.097 | 126.882
3 | 0.812 | 0.00631 | -0.098 | 128.835
3.5 | 0.87 | 0.00642 | -0.098 | 135.667
4 | 0.927 | 0.00677 | -0.099 | 137.049
4.5 | 0.982 | 0.00749 | -0.099 | 131.049
5 | 1.035 | 0.00798 | -0.099 | 129.664
5.5 | 1.085 | 0.00753 | -0.099 | 144.082
6 | 1.133 | 0.00808 | -0.1 | 140.202
6.5 | 1.178 | 0.00919 | -0.1 | 128.197
7 | 1.219 | 0.00968 | -0.1 | 125.955
7.5 | 1.255 | 0.00943 | -0.101 | 133.192
8 | 1.287 | 0.00991 | -0.101 | 129.954
8.5 | 1.314 | 0.01047 | -0.101 | 125.593
9 | 1.336 | 0.01096 | -0.102 | 121.923
9.5 | 1.352 | 0.01152 | -0.102 | 117.415
10 | 1.362 | 0.01214 | -0.102 | 112.192
10.5 | 1.367 | 0.0133 | -0.102 | 102.751
11 | 1.365 | 0.01353 | -0.103 | 100.861
11.5 | 1.358 | 0.01423 | -0.103 | 95.401
12 | 1.327 | 0.01557 | -0.102 | 85.21
12.5 | 1.293 | 0.01605 | -0.102 | 80.587
13 | 1.253 | 0.01725 | -0.102 | 72.635
13.5 | 1.201 | 0.01889 | -0.101 | 63.575
14 | 1.147 | 0.02096 | -0.101 | 54.703
14.5 | 1.09 | 0.02322 | -0.1 | 46.961
15 | 1.023 | 0.02864 | -0.098 | 35.71
15.5 | 0.948 | 0.03892 | -0.094 | 24.363

## 124. Re 14M Mach 0.10 (2)
BIGFOIL.COM POLAR EXPORT
HS 602
HS 602 |  |  |  | Cl Max: | 2.0188 | at alpha= | 19 | deg
XFOIL ncrit=9 |  |  |  | L/D Max: | 144.101 | at alpha= | 10 | deg
Re: | 14000000 |  |  | Cd Min: | 0.05464 | at alpha= | -18.5 | deg
Mach: | 0.1 |  |  | Cl=0 at alpha= | -3.769 | deg
|  |  |  | @ Cl=0.1, Cd= | 0.0048823
|  |  |  | @ Cl=0.4, Cd= | 0.0044644
|  |  |  | @ Cl=0.6, Cd= | 0.0047351
alpha (deg) | Cl | Cd | Cm | Cl/Cd
-18.5 | -1.3592 | 0.05464 | -0.0666 | -24.8755
-18 | -1.4372 | 0.03696 | -0.0806 | -38.8853
-17.5 | -1.4404 | 0.0297 | -0.0869 | -48.4983
-17 | -1.4416 | 0.02315 | -0.0939 | -62.2721
-16.5 | -1.4112 | 0.02064 | -0.0941 | -68.3721
-16 | -1.377 | 0.01857 | -0.0932 | -74.1519
-15.5 | -1.3314 | 0.01713 | -0.093 | -77.7233
-15 | -1.2761 | 0.01532 | -0.095 | -83.2963
-14.5 | -1.2196 | 0.0138 | -0.0966 | -88.3768
-14 | -1.162 | 0.01246 | -0.0981 | -93.2584
-13.5 | -1.1038 | 0.01142 | -0.0992 | -96.655
-13 | -1.0427 | 0.01062 | -0.1007 | -98.1827
-12.5 | -0.9821 | 0.00995 | -0.102 | -98.7035
-12 | -0.9278 | 0.00942 | -0.1017 | -98.4926
-11.5 | -0.8739 | 0.00894 | -0.1013 | -97.7517
-11 | -0.8195 | 0.00848 | -0.101 | -96.6392
-9.5 | -0.6533 | 0.00726 | -0.1004 | -89.9862
-9 | -0.5975 | 0.00686 | -0.1003 | -87.0991
-8.5 | -0.5411 | 0.00653 | -0.1003 | -82.8637
-8 | -0.4846 | 0.0063 | -0.1003 | -76.9206
-7 | -0.3709 | 0.00595 | -0.1003 | -62.3361
-6.5 | -0.314 | 0.00575 | -0.1003 | -54.6087
-6 | -0.2569 | 0.00559 | -0.1004 | -45.9571
-5.5 | -0.1995 | 0.00547 | -0.1005 | -36.4717
-5 | -0.142 | 0.00531 | -0.1007 | -26.742
-4.5 | -0.0844 | 0.00522 | -0.1008 | -16.1686
-4 | -0.0267 | 0.0051 | -0.101 | -5.2353
-3.5 | 0.0311 | 0.00499 | -0.1012 | 6.2325
-3 | 0.0887 | 0.0049 | -0.1014 | 18.102
-2.5 | 0.1462 | 0.00481 | -0.1015 | 30.395
-2 | 0.2037 | 0.00473 | -0.1017 | 43.0655
-1.5 | 0.2611 | 0.00463 | -0.1019 | 56.3931
-1 | 0.3182 | 0.00453 | -0.1021 | 70.2428
-0.5 | 0.3751 | 0.00446 | -0.1022 | 84.1031
0 | 0.4318 | 0.00447 | -0.1024 | 96.5996
0.5 | 0.4886 | 0.00451 | -0.1025 | 108.337
1 | 0.5454 | 0.0046 | -0.1025 | 118.5652
1.5 | 0.602 | 0.00474 | -0.1026 | 127.0042
2 | 0.6572 | 0.00504 | -0.1024 | 130.3968
2.5 | 0.7132 | 0.00526 | -0.1023 | 135.5894
3.5 | 0.8232 | 0.00593 | -0.1018 | 138.8196
4 | 0.8769 | 0.00642 | -0.1014 | 136.5888
4.5 | 0.9314 | 0.00679 | -0.101 | 137.1723
5 | 0.9861 | 0.00712 | -0.1007 | 138.4972
5.5 | 1.0407 | 0.00744 | -0.1004 | 139.879
6 | 1.0947 | 0.00781 | -0.1 | 140.1665
6.5 | 1.1487 | 0.00816 | -0.0996 | 140.7721
7 | 1.2026 | 0.0085 | -0.0991 | 141.4824
7.5 | 1.256 | 0.00886 | -0.0987 | 141.7607
8 | 1.3095 | 0.00919 | -0.0982 | 142.4918
8.5 | 1.362 | 0.00958 | -0.0976 | 142.1712
9 | 1.4139 | 0.00998 | -0.0969 | 141.6733
10 | 1.5145 | 0.01051 | -0.0949 | 144.1009
10.5 | 1.5648 | 0.01104 | -0.0939 | 141.7391
11 | 1.6136 | 0.01167 | -0.0927 | 138.2691
11.5 | 1.6613 | 0.01234 | -0.0914 | 134.6272
13 | 1.7989 | 0.0144 | -0.0865 | 124.9236
13.5 | 1.8418 | 0.01515 | -0.0845 | 121.571
14 | 1.8818 | 0.01599 | -0.082 | 117.6861
14.5 | 1.9177 | 0.01694 | -0.0789 | 113.2054
15 | 1.9388 | 0.01794 | -0.0731 | 108.0713
15.5 | 1.956 | 0.01923 | -0.0672 | 101.7161
16 | 1.9703 | 0.02095 | -0.0617 | 94.0477
16.5 | 1.9853 | 0.02287 | -0.0569 | 86.808
17 | 1.9959 | 0.02534 | -0.0524 | 78.7648
17.5 | 2.0063 | 0.02812 | -0.0488 | 71.3478
18 | 2.0122 | 0.0316 | -0.0456 | 63.6772
18.5 | 2.0175 | 0.03554 | -0.0434 | 56.767
19 | 2.0188 | 0.04029 | -0.0419 | 50.1067
19.5 | 2.0149 | 0.04609 | -0.0414 | 43.7166
20 | 2.008 | 0.05282 | -0.0419 | 38.0159

## 125. Re 14M Mach 0.25 (1)
BIGFOIL.COM POLAR EXPORT
HS 602
HS 602 |  |  |  | Cl Max: | 1.32 | at alpha= | 9 | deg
JavaFoil+Calcfoil stall+Eppler ext transition |  |  |  | L/D Max: | 150.519 | at alpha= | 4 | deg
Re: | 14000000 |  |  | Cd Min: | 0.00487 | at alpha= | -0.5 | deg
Mach: | 0.25 |  |  | Cl=0 at alpha= | -3.8279 | deg
|  |  |  | @ Cl=0.1, Cd= | 0.0052379
|  |  |  | @ Cl=0.4, Cd= | 0.0048815
|  |  |  | @ Cl=0.6, Cd= | 0.0055697
alpha (deg) | Cl | Cd | Cm | Cl/Cd
-14 | -0.263 | 0.09142 | -0.048 | -2.881
-13.5 | -0.305 | 0.08595 | -0.048 | -3.545
-13 | -0.34 | 0.08279 | -0.047 | -4.112
-12.5 | -0.373 | 0.07512 | -0.05 | -4.959
-12 | -0.396 | 0.07381 | -0.048 | -5.367
-11.5 | -0.417 | 0.06688 | -0.051 | -6.236
-11 | -0.43 | 0.0632 | -0.052 | -6.8
-10.5 | -0.441 | 0.05418 | -0.059 | -8.143
-10 | -0.492 | 0.01691 | -0.082 | -29.104
-9.5 | -0.488 | 0.01452 | -0.084 | -33.623
-9 | -0.5 | 0.00737 | -0.091 | -67.888
-8.5 | -0.474 | 0.00766 | -0.091 | -61.884
-8 | -0.44 | 0.00626 | -0.092 | -70.338
-7.5 | -0.401 | 0.00651 | -0.092 | -61.55
-7 | -0.356 | 0.00576 | -0.093 | -61.798
-6.5 | -0.307 | 0.00555 | -0.093 | -55.214
-6 | -0.254 | 0.00536 | -0.094 | -47.325
-5.5 | -0.198 | 0.00519 | -0.094 | -38.171
-5 | -0.14 | 0.00545 | -0.094 | -25.709
-4.5 | -0.081 | 0.00498 | -0.095 | -16.273
-4 | -0.021 | 0.0053 | -0.095 | -3.969
-3.5 | 0.04 | 0.00511 | -0.096 | 7.752
-3 | 0.101 | 0.00524 | -0.096 | 19.218
-2.5 | 0.162 | 0.00515 | -0.096 | 31.459
-2 | 0.223 | 0.00504 | -0.097 | 44.307
-1.5 | 0.285 | 0.00542 | -0.097 | 52.516
-1 | 0.346 | 0.00497 | -0.098 | 69.58
-0.5 | 0.407 | 0.00487 | -0.098 | 83.528
0 | 0.47 | 0.00488 | -0.098 | 96.172
0.5 | 0.531 | 0.00497 | -0.099 | 106.753
1 | 0.592 | 0.00563 | -0.099 | 105.19
1.5 | 0.653 | 0.00517 | -0.099 | 126.385
2 | 0.714 | 0.00599 | -0.1 | 119.249
2.5 | 0.775 | 0.00607 | -0.1 | 127.642
3 | 0.835 | 0.00626 | -0.101 | 133.223
3.5 | 0.894 | 0.00654 | -0.101 | 136.747
4 | 0.952 | 0.00632 | -0.101 | 150.519
4.5 | 1.008 | 0.00775 | -0.102 | 129.964
5 | 1.061 | 0.00822 | -0.102 | 129.032
5.5 | 1.111 | 0.00856 | -0.102 | 129.798
6 | 1.158 | 0.0089 | -0.103 | 130.137
6.5 | 1.201 | 0.00959 | -0.103 | 125.248
7 | 1.238 | 0.00942 | -0.103 | 131.474
7.5 | 1.27 | 0.01056 | -0.103 | 120.185
8 | 1.294 | 0.01049 | -0.104 | 123.395
8.5 | 1.311 | 0.0111 | -0.104 | 118.1
9 | 1.32 | 0.01176 | -0.104 | 112.185
9.5 | 1.319 | 0.01294 | -0.105 | 101.941
10 | 1.309 | 0.01382 | -0.105 | 94.737
10.5 | 1.29 | 0.01417 | -0.105 | 90.999
11 | 1.252 | 0.015 | -0.105 | 83.439
11.5 | 1.21 | 0.01651 | -0.105 | 73.273
12 | 1.141 | 0.01779 | -0.105 | 64.15
12.5 | 1.052 | 0.01916 | -0.104 | 54.931
13 | 0.953 | 0.02198 | -0.102 | 43.357
13.5 | 0.827 | 0.0317 | -0.098 | 26.074
14 | 0.679 | 0.06134 | -0.086 | 11.069

## 126. Re 14M Mach 0.25 (2)
BIGFOIL.COM POLAR EXPORT
HS 602
HS 602 |  |  |  | Cl Max: | 1.9234 | at alpha= | 15.5 | deg
XFOIL ncrit=9 |  |  |  | L/D Max: | 142.82 | at alpha= | 9.5 | deg
Re: | 14000000 |  |  | Cd Min: | 0.15121 | at alpha= | -16.5 | deg
Mach: | 0.25 |  |  | Cl=0 at alpha= | -3.7538 | deg
|  |  |  | @ Cl=0.1, Cd= | 0.0049136
|  |  |  | @ Cl=0.4, Cd= | 0.004503
|  |  |  | @ Cl=0.6, Cd= | 0.0047102
alpha (deg) | Cl | Cd | Cm | Cl/Cd
-16.5 | -0.6962 | 0.15121 | -0.0056 | -4.6042
-16 | -0.8511 | 0.11095 | -0.0304 | -7.671
-15.5 | -1.0068 | 0.07841 | -0.0535 | -12.8402
-15 | -1.0828 | 0.05877 | -0.0672 | -18.4244
-14.5 | -1.1364 | 0.04271 | -0.0808 | -26.6074
-14 | -1.1679 | 0.0311 | -0.092 | -37.5531
-13.5 | -1.1575 | 0.02136 | -0.1063 | -54.1901
-13 | -1.1114 | 0.01646 | -0.1097 | -67.5213
-12.5 | -1.0454 | 0.01356 | -0.1124 | -77.0944
-12 | -0.9832 | 0.01183 | -0.1127 | -83.1107
-11.5 | -0.927 | 0.01069 | -0.1112 | -86.7166
-11 | -0.8691 | 0.00978 | -0.1099 | -88.865
-10.5 | -0.8102 | 0.00907 | -0.1087 | -89.3275
-10 | -0.7503 | 0.00853 | -0.1077 | -87.9601
-9.5 | -0.69 | 0.00802 | -0.107 | -86.0349
-9 | -0.6303 | 0.00748 | -0.1063 | -84.2647
-8.5 | -0.5703 | 0.00698 | -0.1057 | -81.7049
-8 | -0.5102 | 0.00659 | -0.1052 | -77.4203
-7.5 | -0.45 | 0.00631 | -0.1048 | -71.3154
-7 | -0.3899 | 0.0061 | -0.1045 | -63.918
-6.5 | -0.3298 | 0.00591 | -0.1042 | -55.8037
-6 | -0.2698 | 0.0057 | -0.104 | -47.3333
-5.5 | -0.2097 | 0.00554 | -0.104 | -37.852
-5 | -0.1496 | 0.00539 | -0.1039 | -27.7551
-4.5 | -0.0896 | 0.00526 | -0.1039 | -17.0342
-4 | -0.0295 | 0.00513 | -0.104 | -5.7505
-3.5 | 0.0304 | 0.00502 | -0.1041 | 6.0558
-3 | 0.0902 | 0.00493 | -0.1042 | 18.2961
-2.5 | 0.1498 | 0.00483 | -0.1043 | 31.0145
-2 | 0.2092 | 0.00475 | -0.1045 | 44.0421
-1.5 | 0.2685 | 0.00465 | -0.1046 | 57.7419
-1 | 0.3275 | 0.00454 | -0.1048 | 72.1366
0 | 0.4449 | 0.00448 | -0.1051 | 99.308
0.5 | 0.5036 | 0.00453 | -0.1051 | 111.17
1 | 0.5623 | 0.00462 | -0.1052 | 121.71
1.5 | 0.6208 | 0.00476 | -0.1052 | 130.4202
2 | 0.6781 | 0.00505 | -0.105 | 134.2772
2.5 | 0.7358 | 0.0053 | -0.1048 | 138.8302
4 | 0.9051 | 0.00653 | -0.1034 | 138.6064
4.5 | 0.9616 | 0.00694 | -0.1029 | 138.5591
5 | 1.0187 | 0.00727 | -0.1024 | 140.1238
5.5 | 1.0754 | 0.00765 | -0.1018 | 140.5752
6 | 1.1318 | 0.00805 | -0.1011 | 140.5963
6.5 | 1.1884 | 0.00842 | -0.1004 | 141.1401
7 | 1.2448 | 0.00881 | -0.0995 | 141.294
7.5 | 1.3014 | 0.00917 | -0.0987 | 141.9193
8 | 1.3572 | 0.00959 | -0.0977 | 141.5224
8.5 | 1.4123 | 0.01008 | -0.0964 | 140.1091
9 | 1.4677 | 0.01049 | -0.0953 | 139.9142
9.5 | 1.5196 | 0.01064 | -0.0933 | 142.8195
10 | 1.5729 | 0.01128 | -0.0916 | 139.4415
10.5 | 1.6248 | 0.01202 | -0.0895 | 135.1747
11 | 1.6752 | 0.01283 | -0.0872 | 130.569
11.5 | 1.7253 | 0.0136 | -0.0847 | 126.8603
12 | 1.7731 | 0.01447 | -0.0819 | 122.5363
12.5 | 1.8175 | 0.01547 | -0.0784 | 117.4855
13 | 1.8577 | 0.01657 | -0.0743 | 112.1123
13.5 | 1.8805 | 0.01777 | -0.0672 | 105.8244
14 | 1.8991 | 0.01931 | -0.0603 | 98.348
14.5 | 1.9139 | 0.02139 | -0.0537 | 89.4764
15 | 1.9233 | 0.02414 | -0.0476 | 79.6727
15.5 | 1.9234 | 0.02798 | -0.0421 | 68.742
16 | 1.9173 | 0.03299 | -0.038 | 58.1176
16.5 | 1.9142 | 0.0385 | -0.0357 | 49.7195
17 | 1.9033 | 0.04554 | -0.0349 | 41.794
17.5 | 1.8828 | 0.05457 | -0.0361 | 34.5025
18 | 1.8505 | 0.06619 | -0.0398 | 27.9574
18.5 | 1.8175 | 0.07917 | -0.0454 | 22.9569
19 | 1.7772 | 0.09441 | -0.0534 | 18.8243
19.5 | 1.7327 | 0.11121 | -0.0631 | 15.5804
20 | 1.686 | 0.12902 | -0.0743 | 13.0677

## 127. Re 14M Mach 0.50 (1)
BIGFOIL.COM POLAR EXPORT
HS 602
HS 602 |  |  |  | Cl Max: | 1.297 | at alpha= | 20 | deg
JavaFoil+Calcfoil stall+Eppler ext transition |  |  |  | L/D Max: | 151.268 | at alpha= | 3.5 | deg
Re: | 14000000 |  |  | Cd Min: | 0.00508 | at alpha= | -1 | deg
Mach: | 0.5 |  |  | Cl=0 at alpha= | -3.8284 | deg
|  |  |  | @ Cl=0.1, Cd= | 0.0052635
|  |  |  | @ Cl=0.4, Cd= | 0.00508
|  |  |  | @ Cl=0.6, Cd= | 0.0052585
alpha (deg) | Cl | Cd | Cm | Cl/Cd
-20 | -0.884 | 0.16045 | -0.055 | -5.511
-19.5 | -0.857 | 0.15613 | -0.055 | -5.486
-19 | -0.829 | 0.15355 | -0.054 | -5.401
-18.5 | -0.803 | 0.14602 | -0.054 | -5.497
-18 | -0.78 | 0.12904 | -0.057 | -6.045
-17.5 | -0.753 | 0.12248 | -0.058 | -6.152
-17 | -0.727 | 0.11363 | -0.058 | -6.396
-16.5 | -0.697 | 0.11387 | -0.056 | -6.118
-16 | -0.668 | 0.11014 | -0.054 | -6.066
-15.5 | -0.64 | 0.10474 | -0.053 | -6.112
-15 | -0.613 | 0.1015 | -0.053 | -6.036
-14.5 | -0.587 | 0.10009 | -0.055 | -5.868
-14 | -0.56 | 0.0933 | -0.056 | -6.007
-13.5 | -0.532 | 0.08998 | -0.054 | -5.91
-13 | -0.506 | 0.08149 | -0.057 | -6.214
-12.5 | -0.48 | 0.07583 | -0.059 | -6.332
-12 | -0.46 | 0.06367 | -0.066 | -7.218
-11.5 | -0.422 | 0.07731 | -0.052 | -5.454
-11 | -0.396 | 0.06738 | -0.057 | -5.883
-10.5 | -0.374 | 0.05653 | -0.065 | -6.618
-10 | -0.374 | 0.02701 | -0.086 | -13.861
-9.5 | -0.359 | 0.0159 | -0.093 | -22.6
-9 | -0.284 | 0.05758 | -0.05 | -4.939
-8.5 | -0.258 | 0.05216 | -0.054 | -4.944
-8 | -0.261 | 0.01664 | -0.092 | -15.674
-7.5 | -0.25 | 0.00732 | -0.103 | -34.095
-7 | -0.177 | 0.04031 | -0.064 | -4.397
-6.5 | -0.289 | 0.00718 | -0.104 | -40.212
-6 | -0.263 | 0.00652 | -0.105 | -40.318
-5.5 | -0.213 | 0.0063 | -0.105 | -33.81
-5 | -0.153 | 0.00606 | -0.106 | -25.31
-4.5 | -0.089 | 0.00565 | -0.106 | -15.808
-4 | -0.023 | 0.00558 | -0.106 | -4.174
-3.5 | 0.044 | 0.00542 | -0.107 | 8.14
-3 | 0.112 | 0.00523 | -0.107 | 21.443
-2.5 | 0.181 | 0.00514 | -0.108 | 35.146
-2 | 0.249 | 0.00524 | -0.108 | 47.616
-1.5 | 0.318 | 0.00544 | -0.109 | 58.422
-1 | 0.386 | 0.00508 | -0.109 | 76.01
-0.5 | 0.455 | 0.00508 | -0.11 | 89.49
0 | 0.525 | 0.00575 | -0.11 | 91.221
0.5 | 0.593 | 0.00517 | -0.11 | 114.649
1 | 0.661 | 0.00603 | -0.111 | 109.727
1.5 | 0.729 | 0.00604 | -0.111 | 120.705
2 | 0.797 | 0.00648 | -0.112 | 123.122
2.5 | 0.865 | 0.00657 | -0.112 | 131.601
3 | 0.931 | 0.00626 | -0.112 | 148.76
3.5 | 0.997 | 0.00659 | -0.113 | 151.268
4 | 1.06 | 0.00825 | -0.113 | 128.407
4.5 | 1.117 | 0.00884 | -0.114 | 126.333
5 | 1.168 | 0.00959 | -0.114 | 121.845
5.5 | 1.209 | 0.00965 | -0.114 | 125.21
6 | 1.233 | 0.01048 | -0.115 | 117.584
6.5 | 1.226 | 0.01131 | -0.115 | 108.394
7 | 1.142 | 0.01226 | -0.115 | 93.135
7.5 | 0.769 | 0.01354 | -0.116 | 56.823
8 | 0.797 | 0.01572 | -0.115 | 50.691
8.5 | 0.83 | 0.01514 | -0.116 | 54.839
9 | 0.86 | 0.01699 | -0.115 | 50.616
9.5 | 0.736 | 0.06208 | -0.071 | 11.861
10 | 0.918 | 0.01865 | -0.115 | 49.239
10.5 | 0.886 | 0.03281 | -0.105 | 26.996
11 | 0.81 | 0.07979 | -0.063 | 10.15
11.5 | 0.991 | 0.02439 | -0.113 | 40.624
12 | 0.969 | 0.03928 | -0.105 | 24.666
12.5 | 0.946 | 0.06237 | -0.094 | 15.17
13 | 1.014 | 0.04618 | -0.103 | 21.952
13.5 | 1.053 | 0.04555 | -0.105 | 23.106
14 | 1.071 | 0.05247 | -0.103 | 20.409
14.5 | 1.046 | 0.08163 | -0.091 | 12.811
15 | 1.032 | 0.11164 | -0.075 | 9.242
15.5 | 1.065 | 0.11384 | -0.079 | 9.355
16 | 1.099 | 0.11575 | -0.082 | 9.493
16.5 | 1.125 | 0.12317 | -0.082 | 9.131
17 | 1.135 | 0.14699 | -0.075 | 7.72
17.5 | 1.164 | 0.14998 | -0.077 | 7.76
18 | 1.194 | 0.15316 | -0.079 | 7.796
18.5 | 1.223 | 0.15928 | -0.081 | 7.679
19 | 1.245 | 0.17631 | -0.079 | 7.059
19.5 | 1.268 | 0.19001 | -0.079 | 6.674
20 | 1.297 | 0.1904 | -0.08 | 6.81

## 128. Re 14M Mach 0.50 (2)
BIGFOIL.COM POLAR EXPORT
HS 602
HS 602 |  |  |  | Cl Max: | 1.5461 | at alpha= | 8 | deg
XFOIL ncrit=9 |  |  |  | L/D Max: | 155.931 | at alpha= | 3 | deg
Re: | 14000000 |  |  | Cd Min: | 0.26557 | at alpha= | -20 | deg
Mach: | 0.5 |  |  | Cl=0 at alpha= | -3.6834 | deg
|  |  |  | @ Cl=0.1, Cd= | 0.0050622
|  |  |  | @ Cl=0.4, Cd= | 0.004603
|  |  |  | @ Cl=0.6, Cd= | 0.0046831
alpha (deg) | Cl | Cd | Cm | Cl/Cd
-20 | -0.7312 | 0.26557 | 0.044 | -2.7533
-19.5 | -0.7095 | 0.25688 | 0.0391 | -2.762
-19 | -0.6882 | 0.24816 | 0.0342 | -2.7732
-18.5 | -0.6672 | 0.2395 | 0.0295 | -2.7858
-18 | -0.6483 | 0.22933 | 0.0245 | -2.8269
-17.5 | -0.6274 | 0.2213 | 0.0201 | -2.8351
-17 | -0.6081 | 0.21282 | 0.0156 | -2.8573
-16.5 | -0.5876 | 0.20483 | 0.0113 | -2.8687
-16 | -0.5659 | 0.19783 | 0.0073 | -2.8605
-15.5 | -0.5477 | 0.18923 | 0.0032 | -2.8944
-15 | -0.5313 | 0.18039 | -0.0009 | -2.9453
-14.5 | -0.5157 | 0.17158 | -0.0049 | -3.0056
-13.5 | -0.4893 | 0.15366 | -0.0128 | -3.1843
-13 | -0.4745 | 0.14573 | -0.0163 | -3.256
-12.5 | -0.4606 | 0.13793 | -0.0197 | -3.3394
-12 | -0.4531 | 0.12879 | -0.0235 | -3.5181
-11.5 | -0.4476 | 0.11976 | -0.0272 | -3.7375
-11 | -0.4449 | 0.10915 | -0.033 | -4.076
-10.5 | -0.4395 | 0.09786 | -0.0412 | -4.4911
-8.5 | -0.3959 | 0.04441 | -0.1053 | -8.9147
-8 | -0.4235 | 0.03456 | -0.1112 | -12.2541
-7.5 | -0.4403 | 0.02688 | -0.1186 | -16.3802
-7 | -0.4396 | 0.01768 | -0.1223 | -24.8643
-6.5 | -0.4061 | 0.00898 | -0.1235 | -45.2227
-6 | -0.336 | 0.00671 | -0.1218 | -50.0745
-5.5 | -0.2617 | 0.00606 | -0.1202 | -43.1848
-5 | -0.1884 | 0.00575 | -0.119 | -32.7652
-4.5 | -0.116 | 0.00553 | -0.1181 | -20.9765
-4 | -0.0447 | 0.00533 | -0.1175 | -8.3865
-3.5 | 0.0259 | 0.00518 | -0.1171 | 5
-3 | 0.0955 | 0.00507 | -0.1168 | 18.8363
-2.5 | 0.1648 | 0.00495 | -0.1166 | 33.2929
-2 | 0.2332 | 0.00485 | -0.1166 | 48.0825
-1.5 | 0.3013 | 0.00475 | -0.1166 | 63.4316
-1 | 0.3689 | 0.00464 | -0.1167 | 79.5043
-0.5 | 0.4361 | 0.00456 | -0.1167 | 95.636
0 | 0.5033 | 0.00455 | -0.1168 | 110.6154
0.5 | 0.5702 | 0.00463 | -0.1167 | 123.1533
1 | 0.6375 | 0.00475 | -0.1166 | 134.2105
1.5 | 0.705 | 0.00489 | -0.1164 | 144.1718
2 | 0.7719 | 0.00513 | -0.116 | 150.4678
2.5 | 0.8373 | 0.00551 | -0.1153 | 151.9601
3 | 0.9044 | 0.0058 | -0.1145 | 155.931
3.5 | 0.9694 | 0.00631 | -0.1133 | 153.6292
4 | 1.0315 | 0.0071 | -0.1114 | 145.2817
5 | 1.165 | 0.00805 | -0.108 | 144.7205
5.5 | 1.2318 | 0.0086 | -0.1057 | 143.2326
6 | 1.3003 | 0.00908 | -0.1033 | 143.2048
6.5 | 1.3692 | 0.00959 | -0.1005 | 142.7737
7 | 1.4378 | 0.01021 | -0.097 | 140.8227
7.5 | 1.5025 | 0.01116 | -0.0921 | 134.6326
8 | 1.5461 | 0.01335 | -0.0837 | 115.8127
8.5 | 1.543 | 0.01681 | -0.0696 | 91.7906
9 | 1.5165 | 0.02136 | -0.0559 | 70.9972
9.5 | 1.4814 | 0.02795 | -0.0466 | 53.0018
11 | 1.3643 | 0.05915 | -0.0476 | 23.0651
11.5 | 1.3287 | 0.07347 | -0.0557 | 18.0849
12 | 1.2955 | 0.08927 | -0.0659 | 14.5122
12.5 | 1.2668 | 0.10562 | -0.0767 | 11.9939
13 | 1.2427 | 0.12201 | -0.0874 | 10.1852

## 129. Re 16M Mach 0.00 (1)
BIGFOIL.COM POLAR EXPORT
HS 602
HS 602 |  |  |  | Cl Max: | 1.377 | at alpha= | 11 | deg
JavaFoil+Calcfoil stall+Eppler ext transition |  |  |  | L/D Max: | 153.395 | at alpha= | 4 | deg
Re: | 16000000 |  |  | Cd Min: | 0.00446 | at alpha= | 1 | deg
Mach: | 0 |  |  | Cl=0 at alpha= | -3.8276 | deg
|  |  |  | @ Cl=0.1, Cd= | 0.0051655
|  |  |  | @ Cl=0.4, Cd= | 0.0049061
|  |  |  | @ Cl=0.6, Cd= | 0.0050229
alpha (deg) | Cl | Cd | Cm | Cl/Cd
-15.5 | -0.488 | 0.09885 | -0.049 | -4.94
-15 | -0.499 | 0.09556 | -0.048 | -5.218
-14.5 | -0.509 | 0.08905 | -0.049 | -5.717
-14 | -0.517 | 0.08418 | -0.05 | -6.145
-13.5 | -0.527 | 0.07414 | -0.055 | -7.11
-13 | -0.536 | 0.06452 | -0.059 | -8.306
-12.5 | -0.546 | 0.05271 | -0.064 | -10.349
-12 | -0.579 | 0.02539 | -0.075 | -22.811
-11.5 | -0.58 | 0.02005 | -0.078 | -28.949
-11 | -0.588 | 0.01227 | -0.082 | -47.961
-10.5 | -0.599 | 0.00819 | -0.087 | -73.194
-10 | -0.577 | 0.00684 | -0.087 | -84.383
-9.5 | -0.55 | 0.00702 | -0.088 | -78.403
-9 | -0.519 | 0.0071 | -0.088 | -73.115
-8.5 | -0.483 | 0.00664 | -0.089 | -72.745
-8 | -0.443 | 0.00593 | -0.089 | -74.597
-7.5 | -0.398 | 0.00569 | -0.089 | -69.985
-7 | -0.351 | 0.00552 | -0.09 | -63.633
-6.5 | -0.301 | 0.00581 | -0.09 | -51.713
-6 | -0.248 | 0.00518 | -0.091 | -47.821
-5.5 | -0.193 | 0.00556 | -0.091 | -34.665
-5 | -0.136 | 0.00505 | -0.091 | -26.985
-4.5 | -0.079 | 0.00495 | -0.092 | -15.892
-4 | -0.02 | 0.00517 | -0.092 | -3.943
-3.5 | 0.038 | 0.00489 | -0.093 | 7.858
-3 | 0.097 | 0.00517 | -0.093 | 18.877
-2.5 | 0.157 | 0.00508 | -0.093 | 30.88
-2 | 0.216 | 0.0054 | -0.094 | 40.033
-1.5 | 0.276 | 0.00517 | -0.094 | 53.361
-1 | 0.335 | 0.0047 | -0.095 | 71.248
-0.5 | 0.394 | 0.00485 | -0.095 | 81.184
0 | 0.455 | 0.00542 | -0.095 | 83.966
0.5 | 0.514 | 0.00488 | -0.096 | 105.388
1 | 0.573 | 0.00446 | -0.096 | 128.683
1.5 | 0.632 | 0.00569 | -0.096 | 111.232
2 | 0.691 | 0.00487 | -0.097 | 142.085
2.5 | 0.75 | 0.00607 | -0.097 | 123.667
3 | 0.808 | 0.0058 | -0.097 | 139.41
3.5 | 0.866 | 0.00566 | -0.098 | 152.902
4 | 0.923 | 0.00601 | -0.098 | 153.395
4.5 | 0.977 | 0.00671 | -0.098 | 145.572
5 | 1.03 | 0.00703 | -0.099 | 146.548
5.5 | 1.081 | 0.00827 | -0.099 | 130.67
6 | 1.129 | 0.00785 | -0.099 | 143.836
6.5 | 1.173 | 0.00835 | -0.1 | 140.576
7 | 1.215 | 0.00938 | -0.1 | 129.504
7.5 | 1.252 | 0.00981 | -0.1 | 127.601
8 | 1.285 | 0.00959 | -0.101 | 133.993
8.5 | 1.314 | 0.01012 | -0.101 | 129.742
9 | 1.337 | 0.01064 | -0.101 | 125.61
9.5 | 1.355 | 0.0112 | -0.101 | 120.926
10 | 1.368 | 0.01229 | -0.102 | 111.272
10.5 | 1.375 | 0.01233 | -0.102 | 111.525
11 | 1.377 | 0.01301 | -0.102 | 105.801
11.5 | 1.373 | 0.0141 | -0.102 | 97.424
12 | 1.356 | 0.01445 | -0.103 | 93.839
12.5 | 1.321 | 0.0158 | -0.102 | 83.607
13 | 1.287 | 0.01631 | -0.102 | 78.945
13.5 | 1.246 | 0.01757 | -0.102 | 70.897
14 | 1.197 | 0.01931 | -0.101 | 61.963
14.5 | 1.145 | 0.02158 | -0.1 | 53.06
15 | 1.09 | 0.0247 | -0.099 | 44.109
15.5 | 1.025 | 0.03124 | -0.097 | 32.807
16 | 0.958 | 0.04149 | -0.094 | 23.081

## 130. Re 16M Mach 0.00 (2)
BIGFOIL.COM POLAR EXPORT
HS 602
HS 602 |  |  |  | Cl Max: | 2.0557 | at alpha= | 19.5 | deg
XFOIL ncrit=9 |  |  |  | L/D Max: | 148.434 | at alpha= | 10 | deg
Re: | 16000000 |  |  | Cd Min: | 0.06439 | at alpha= | -20 | deg
Mach: | 0 |  |  | Cl=0 at alpha= | -3.7709 | deg
|  |  |  | @ Cl=0.1, Cd= | 0.0048316
|  |  |  | @ Cl=0.4, Cd= | 0.0044856
|  |  |  | @ Cl=0.6, Cd= | 0.004727
alpha (deg) | Cl | Cd | Cm | Cl/Cd
-20 | -1.4062 | 0.06439 | -0.0584 | -21.8388
-19.5 | -1.497 | 0.04472 | -0.0725 | -33.475
-19 | -1.5277 | 0.03421 | -0.0806 | -44.6565
-18.5 | -1.5317 | 0.0271 | -0.0869 | -56.5203
-18 | -1.5256 | 0.022 | -0.0918 | -69.3455
-17.5 | -1.4916 | 0.02012 | -0.0919 | -74.1352
-17 | -1.4538 | 0.01853 | -0.0916 | -78.4566
-16.5 | -1.4143 | 0.01716 | -0.0908 | -82.4184
-16 | -1.3702 | 0.01587 | -0.0905 | -86.339
-14.5 | -1.2021 | 0.01245 | -0.0953 | -96.5542
-14 | -1.1449 | 0.01133 | -0.0969 | -101.0503
-13.5 | -1.0869 | 0.01054 | -0.0982 | -103.1214
-13 | -1.0264 | 0.00989 | -0.0999 | -103.7816
-12.5 | -0.9731 | 0.00937 | -0.0998 | -103.8527
-12 | -0.9203 | 0.00891 | -0.0996 | -103.2884
-11.5 | -0.8668 | 0.00848 | -0.0994 | -102.217
-11 | -0.8127 | 0.00808 | -0.0993 | -100.5817
-10.5 | -0.7583 | 0.00771 | -0.0992 | -98.3528
-10 | -0.7033 | 0.00738 | -0.0992 | -95.2981
-9.5 | -0.6479 | 0.00704 | -0.0992 | -92.0312
-9 | -0.5926 | 0.00667 | -0.0992 | -88.8456
-8.5 | -0.537 | 0.00637 | -0.0993 | -84.3014
-8 | -0.481 | 0.00616 | -0.0993 | -78.0844
-6.5 | -0.3118 | 0.00566 | -0.0996 | -55.0883
-6 | -0.255 | 0.0055 | -0.0998 | -46.3636
-5.5 | -0.1979 | 0.00538 | -0.1 | -36.7844
-5 | -0.1408 | 0.00523 | -0.1001 | -26.9216
-4.5 | -0.0836 | 0.00513 | -0.1003 | -16.2963
-4 | -0.0263 | 0.00502 | -0.1005 | -5.239
-3.5 | 0.0311 | 0.00493 | -0.1007 | 6.3083
-3 | 0.0883 | 0.00485 | -0.1009 | 18.2062
-2.5 | 0.1455 | 0.00476 | -0.1011 | 30.5672
-2 | 0.2025 | 0.0047 | -0.1012 | 43.0851
-1.5 | 0.2595 | 0.00463 | -0.1014 | 56.0475
-1 | 0.3163 | 0.00456 | -0.1016 | 69.364
-0.5 | 0.3729 | 0.0045 | -0.1017 | 82.8667
0 | 0.4295 | 0.00447 | -0.1019 | 96.085
0.5 | 0.486 | 0.00452 | -0.102 | 107.5221
1 | 0.5425 | 0.00458 | -0.1021 | 118.4498
1.5 | 0.5988 | 0.00472 | -0.1021 | 126.8644
2 | 0.6536 | 0.00504 | -0.1019 | 129.6825
2.5 | 0.7094 | 0.00524 | -0.1019 | 135.3817
3.5 | 0.8185 | 0.00592 | -0.1014 | 138.2601
4 | 0.8722 | 0.00636 | -0.1011 | 137.1384
4.5 | 0.9267 | 0.00669 | -0.1008 | 138.5202
5 | 0.9813 | 0.00697 | -0.1006 | 140.7891
5.5 | 1.0354 | 0.0073 | -0.1003 | 141.8356
6 | 1.0893 | 0.00764 | -0.1 | 142.5785
6.5 | 1.1429 | 0.00798 | -0.0996 | 143.2206
7 | 1.1965 | 0.0083 | -0.0993 | 144.1566
7.5 | 1.2497 | 0.00863 | -0.0989 | 144.8088
8 | 1.3027 | 0.00895 | -0.0985 | 145.5531
8.5 | 1.3549 | 0.00933 | -0.098 | 145.2197
9 | 1.4066 | 0.00972 | -0.0975 | 144.7119
9.5 | 1.4582 | 0.01002 | -0.097 | 145.5289
10 | 1.5066 | 0.01015 | -0.0958 | 148.4335
10.5 | 1.5567 | 0.01064 | -0.095 | 146.3064
11 | 1.6052 | 0.01123 | -0.094 | 142.9386
11.5 | 1.653 | 0.01185 | -0.0929 | 139.4937
12.5 | 1.7464 | 0.01307 | -0.0904 | 133.619
13 | 1.7915 | 0.01371 | -0.089 | 130.671
13.5 | 1.8351 | 0.01439 | -0.0874 | 127.5261
14 | 1.8767 | 0.01513 | -0.0854 | 124.0383
14.5 | 1.9153 | 0.01596 | -0.0831 | 120.0063
15 | 1.9498 | 0.0169 | -0.0801 | 115.3728
15.5 | 1.9683 | 0.0179 | -0.0741 | 109.9609
16 | 1.9834 | 0.01924 | -0.0682 | 103.0873
16.5 | 2 | 0.02077 | -0.0632 | 96.2927
17 | 2.0141 | 0.02265 | -0.0586 | 88.9227
17.5 | 2.0283 | 0.02475 | -0.0546 | 81.9515
18 | 2.0389 | 0.02735 | -0.051 | 74.5484
18.5 | 2.0478 | 0.03038 | -0.0479 | 67.4062
19 | 2.0539 | 0.03399 | -0.0456 | 60.4266
19.5 | 2.0557 | 0.03838 | -0.0438 | 53.5618
20 | 2.0548 | 0.04351 | -0.043 | 47.2259

## 131. Re 16M Mach 0.10 (1)
BIGFOIL.COM POLAR EXPORT
HS 602
HS 602 |  |  |  | Cl Max: | 1.367 | at alpha= | 10.5 | deg
JavaFoil+Calcfoil stall+Eppler ext transition |  |  |  | L/D Max: | 153.873 | at alpha= | 3.5 | deg
Re: | 16000000 |  |  | Cd Min: | 0.00474 | at alpha= | -1 | deg
Mach: | 0.1 |  |  | Cl=0 at alpha= | -3.8305 | deg
|  |  |  | @ Cl=0.1, Cd= | 0.005169
|  |  |  | @ Cl=0.4, Cd= | 0.0048834
|  |  |  | @ Cl=0.6, Cd= | 0.005506
alpha (deg) | Cl | Cd | Cm | Cl/Cd
-15.5 | -0.455 | 0.09982 | -0.049 | -4.554
-15 | -0.468 | 0.09651 | -0.048 | -4.849
-14.5 | -0.481 | 0.08988 | -0.049 | -5.357
-14 | -0.492 | 0.08514 | -0.05 | -5.782
-13.5 | -0.503 | 0.07758 | -0.052 | -6.485
-13 | -0.512 | 0.07035 | -0.055 | -7.279
-12.5 | -0.519 | 0.06293 | -0.058 | -8.242
-12 | -0.552 | 0.03361 | -0.072 | -16.415
-11.5 | -0.561 | 0.02513 | -0.076 | -22.324
-11 | -0.572 | 0.01477 | -0.081 | -38.7
-10.5 | -0.592 | 0.00831 | -0.087 | -71.259
-10 | -0.572 | 0.00693 | -0.088 | -82.545
-9.5 | -0.547 | 0.00708 | -0.088 | -77.297
-9 | -0.517 | 0.00758 | -0.089 | -68.257
-8.5 | -0.482 | 0.00671 | -0.089 | -71.825
-8 | -0.443 | 0.00596 | -0.089 | -74.249
-7.5 | -0.399 | 0.00573 | -0.09 | -69.681
-7 | -0.352 | 0.00554 | -0.09 | -63.487
-6.5 | -0.302 | 0.00584 | -0.091 | -51.622
-6 | -0.249 | 0.00515 | -0.091 | -48.285
-5.5 | -0.194 | 0.00559 | -0.091 | -34.655
-5 | -0.137 | 0.00507 | -0.092 | -26.99
-4.5 | -0.079 | 0.00497 | -0.092 | -15.907
-4 | -0.02 | 0.00511 | -0.093 | -4.009
-3.5 | 0.039 | 0.00481 | -0.093 | 8.015
-3 | 0.098 | 0.00517 | -0.093 | 18.94
-2.5 | 0.158 | 0.00514 | -0.094 | 30.664
-2 | 0.217 | 0.00542 | -0.094 | 40.122
-1.5 | 0.277 | 0.00518 | -0.095 | 53.511
-1 | 0.336 | 0.00474 | -0.095 | 71.035
-0.5 | 0.396 | 0.00485 | -0.095 | 81.588
0 | 0.457 | 0.00536 | -0.096 | 85.312
0.5 | 0.517 | 0.00492 | -0.096 | 105.071
1 | 0.576 | 0.00537 | -0.096 | 107.361
1.5 | 0.636 | 0.00571 | -0.097 | 111.228
2 | 0.695 | 0.00571 | -0.097 | 121.64
2.5 | 0.754 | 0.00605 | -0.097 | 124.676
3 | 0.812 | 0.00628 | -0.098 | 129.443
3.5 | 0.87 | 0.00566 | -0.098 | 153.873
4 | 0.927 | 0.00607 | -0.099 | 152.814
4.5 | 0.982 | 0.00678 | -0.099 | 144.873
5 | 1.035 | 0.00704 | -0.099 | 146.906
5.5 | 1.085 | 0.00837 | -0.099 | 129.618
6 | 1.133 | 0.00797 | -0.1 | 142.183
6.5 | 1.178 | 0.00835 | -0.1 | 140.981
7 | 1.219 | 0.00947 | -0.1 | 128.734
7.5 | 1.255 | 0.00924 | -0.101 | 135.872
8 | 1.287 | 0.01029 | -0.101 | 125.133
8.5 | 1.314 | 0.01018 | -0.101 | 129.098
9 | 1.336 | 0.01072 | -0.102 | 124.679
9.5 | 1.352 | 0.01125 | -0.102 | 120.184
10 | 1.362 | 0.01237 | -0.102 | 110.139
10.5 | 1.367 | 0.0125 | -0.102 | 109.319
11 | 1.365 | 0.01322 | -0.103 | 103.285
11.5 | 1.358 | 0.01436 | -0.103 | 94.551
12 | 1.328 | 0.01479 | -0.103 | 89.809
12.5 | 1.294 | 0.01614 | -0.102 | 80.168
13 | 1.255 | 0.01679 | -0.102 | 74.719
13.5 | 1.204 | 0.01826 | -0.102 | 65.943
14 | 1.15 | 0.02015 | -0.101 | 57.056
14.5 | 1.094 | 0.02218 | -0.1 | 49.34
15 | 1.024 | 0.0279 | -0.098 | 36.718
15.5 | 0.955 | 0.03602 | -0.095 | 26.502

## 132. Re 16M Mach 0.10 (2)
BIGFOIL.COM POLAR EXPORT
HS 602
HS 602 |  |  |  | Cl Max: | 2.042 | at alpha= | 19 | deg
XFOIL ncrit=9 |  |  |  | L/D Max: | 147.751 | at alpha= | 10 | deg
Re: | 16000000 |  |  | Cd Min: | 0.0576 | at alpha= | -19 | deg
Mach: | 0.1 |  |  | Cl=0 at alpha= | -3.7682 | deg
|  |  |  | @ Cl=0.1, Cd= | 0.0048342
|  |  |  | @ Cl=0.4, Cd= | 0.0044924
|  |  |  | @ Cl=0.6, Cd= | 0.0047149
alpha (deg) | Cl | Cd | Cm | Cl/Cd
-19 | -1.3869 | 0.0576 | -0.0652 | -24.0781
-18.5 | -1.455 | 0.04135 | -0.0775 | -35.1874
-18 | -1.4869 | 0.03043 | -0.0867 | -48.863
-17.5 | -1.4888 | 0.02372 | -0.0942 | -62.7656
-17 | -1.4597 | 0.02108 | -0.0948 | -69.2457
-16.5 | -1.4239 | 0.01911 | -0.0943 | -74.5107
-16 | -1.387 | 0.01741 | -0.093 | -79.6669
-15.5 | -1.3309 | 0.01603 | -0.0947 | -83.0256
-15 | -1.2742 | 0.01474 | -0.0961 | -86.445
-13.5 | -1.1008 | 0.01105 | -0.1002 | -99.6199
-13 | -1.0389 | 0.01024 | -0.1019 | -101.4551
-12.5 | -0.9844 | 0.00963 | -0.1018 | -102.2222
-12 | -0.9307 | 0.00912 | -0.1013 | -102.0504
-11.5 | -0.8763 | 0.00866 | -0.101 | -101.1894
-11 | -0.8215 | 0.00823 | -0.1007 | -99.8177
-10.5 | -0.7662 | 0.00784 | -0.1005 | -97.7296
-10 | -0.7105 | 0.00749 | -0.1004 | -94.8598
-9.5 | -0.6543 | 0.00716 | -0.1003 | -91.3827
-9 | -0.5983 | 0.00677 | -0.1002 | -88.3752
-8.5 | -0.5421 | 0.00643 | -0.1002 | -84.3079
-8 | -0.4854 | 0.00619 | -0.1002 | -78.4168
-6.5 | -0.3145 | 0.00569 | -0.1003 | -55.2724
-6 | -0.2573 | 0.00551 | -0.1004 | -46.6969
-5.5 | -0.1997 | 0.00539 | -0.1006 | -37.0501
-5 | -0.1421 | 0.00525 | -0.1007 | -27.0667
-4.5 | -0.0845 | 0.00514 | -0.1009 | -16.4397
-4 | -0.0268 | 0.00503 | -0.101 | -5.328
-3.5 | 0.031 | 0.00493 | -0.1012 | 6.288
-3 | 0.0886 | 0.00485 | -0.1014 | 18.268
-2.5 | 0.1462 | 0.00477 | -0.1016 | 30.6499
-2 | 0.2036 | 0.0047 | -0.1017 | 43.3191
-1.5 | 0.2609 | 0.00463 | -0.1019 | 56.3499
-1 | 0.318 | 0.00456 | -0.1021 | 69.7368
-0.5 | 0.3749 | 0.00451 | -0.1022 | 83.1264
0 | 0.4318 | 0.00447 | -0.1024 | 96.5996
0.5 | 0.4887 | 0.00452 | -0.1025 | 108.1195
1 | 0.5456 | 0.00459 | -0.1026 | 118.8671
1.5 | 0.6022 | 0.00472 | -0.1026 | 127.5847
2 | 0.6574 | 0.00504 | -0.1024 | 130.4365
2.5 | 0.7135 | 0.00524 | -0.1024 | 136.1641
3.5 | 0.8233 | 0.00593 | -0.1019 | 138.8364
4 | 0.8774 | 0.00637 | -0.1014 | 137.7394
4.5 | 0.9322 | 0.00671 | -0.1012 | 138.927
5 | 0.9872 | 0.007 | -0.1009 | 141.0286
5.5 | 1.0417 | 0.00734 | -0.1006 | 141.921
6 | 1.096 | 0.00768 | -0.1002 | 142.7083
6.5 | 1.1501 | 0.00803 | -0.0998 | 143.2254
7 | 1.2041 | 0.00835 | -0.0994 | 144.2036
7.5 | 1.2579 | 0.00868 | -0.099 | 144.9194
8 | 1.3114 | 0.00901 | -0.0985 | 145.5494
8.5 | 1.364 | 0.00942 | -0.0979 | 144.7983
9 | 1.4163 | 0.0098 | -0.0972 | 144.5204
9.5 | 1.4685 | 0.01012 | -0.0966 | 145.1087
10 | 1.5174 | 0.01027 | -0.0953 | 147.7507
10.5 | 1.5677 | 0.0108 | -0.0944 | 145.1574
11 | 1.6166 | 0.01143 | -0.0932 | 141.4348
11.5 | 1.6648 | 0.01207 | -0.0919 | 137.9287
12 | 1.7126 | 0.01267 | -0.0906 | 135.1697
12.5 | 1.7593 | 0.01332 | -0.0891 | 132.0796
13 | 1.8045 | 0.014 | -0.0874 | 128.8929
13.5 | 1.848 | 0.01473 | -0.0854 | 125.4582
14 | 1.8887 | 0.01556 | -0.0831 | 121.3817
14.5 | 1.925 | 0.01654 | -0.08 | 116.3845
15 | 1.9497 | 0.01755 | -0.0748 | 111.094
15.5 | 1.9665 | 0.01875 | -0.0687 | 104.88
16 | 1.9809 | 0.02039 | -0.0629 | 97.1506
17.5 | 2.0249 | 0.02671 | -0.0501 | 75.8106
18 | 2.0328 | 0.02986 | -0.0467 | 68.0777
18.5 | 2.0395 | 0.03349 | -0.0441 | 60.8988
19 | 2.042 | 0.03787 | -0.0422 | 53.9213
19.5 | 2.0401 | 0.04322 | -0.0412 | 47.2027
20 | 2.0348 | 0.04946 | -0.0412 | 41.1403

## 133. Re 16M Mach 0.25 (1)
BIGFOIL.COM POLAR EXPORT
HS 602
HS 602 |  |  |  | Cl Max: | 1.32 | at alpha= | 9 | deg
JavaFoil+Calcfoil stall+Eppler ext transition |  |  |  | L/D Max: | 145.472 | at alpha= | 5 | deg
Re: | 16000000 |  |  | Cd Min: | 0.00472 | at alpha= | -1 | deg
Mach: | 0.25 |  |  | Cl=0 at alpha= | -3.8279 | deg
|  |  |  | @ Cl=0.1, Cd= | 0.0049316
|  |  |  | @ Cl=0.4, Cd= | 0.0048351
|  |  |  | @ Cl=0.6, Cd= | 0.0054907
alpha (deg) | Cl | Cd | Cm | Cl/Cd
-14 | -0.263 | 0.09099 | -0.048 | -2.896
-13.5 | -0.305 | 0.0851 | -0.049 | -3.583
-13 | -0.341 | 0.08202 | -0.048 | -4.153
-12.5 | -0.373 | 0.0742 | -0.051 | -5.028
-12 | -0.396 | 0.07306 | -0.048 | -5.426
-11.5 | -0.419 | 0.06389 | -0.054 | -6.562
-11 | -0.43 | 0.06309 | -0.053 | -6.818
-10.5 | -0.446 | 0.04958 | -0.063 | -9
-10 | -0.497 | 0.01544 | -0.083 | -32.191
-9.5 | -0.495 | 0.01202 | -0.086 | -41.163
-9 | -0.5 | 0.00787 | -0.091 | -63.585
-8.5 | -0.474 | 0.0066 | -0.091 | -71.853
-8 | -0.44 | 0.0067 | -0.092 | -65.773
-7.5 | -0.401 | 0.00592 | -0.092 | -67.721
-7 | -0.356 | 0.00612 | -0.093 | -58.171
-6.5 | -0.307 | 0.00591 | -0.093 | -51.889
-6 | -0.254 | 0.00526 | -0.094 | -48.267
-5.5 | -0.198 | 0.00566 | -0.094 | -35.001
-5 | -0.14 | 0.00539 | -0.094 | -25.993
-4.5 | -0.081 | 0.00496 | -0.095 | -16.355
-4 | -0.021 | 0.00515 | -0.095 | -4.08
-3.5 | 0.04 | 0.00503 | -0.096 | 7.87
-3 | 0.101 | 0.00493 | -0.096 | 20.431
-2.5 | 0.162 | 0.00511 | -0.096 | 31.688
-2 | 0.223 | 0.00547 | -0.097 | 40.825
-1.5 | 0.285 | 0.00538 | -0.097 | 52.854
-1 | 0.346 | 0.00472 | -0.098 | 73.183
-0.5 | 0.407 | 0.00485 | -0.098 | 83.941
0 | 0.47 | 0.00545 | -0.098 | 86.217
0.5 | 0.531 | 0.00492 | -0.099 | 107.985
1 | 0.592 | 0.00545 | -0.099 | 108.607
1.5 | 0.653 | 0.00576 | -0.099 | 113.459
2 | 0.714 | 0.00595 | -0.1 | 119.921
2.5 | 0.775 | 0.00622 | -0.1 | 124.563
3 | 0.835 | 0.00623 | -0.101 | 133.929
3.5 | 0.894 | 0.00646 | -0.101 | 138.366
4 | 0.952 | 0.00688 | -0.101 | 138.387
4.5 | 1.008 | 0.00758 | -0.102 | 132.96
5 | 1.061 | 0.00729 | -0.102 | 145.472
5.5 | 1.111 | 0.00856 | -0.102 | 129.786
6 | 1.158 | 0.00827 | -0.103 | 140.064
6.5 | 1.201 | 0.00872 | -0.103 | 137.692
7 | 1.238 | 0.00988 | -0.103 | 125.267
7.5 | 1.27 | 0.0103 | -0.103 | 123.223
8 | 1.294 | 0.01089 | -0.104 | 118.86
8.5 | 1.311 | 0.01086 | -0.104 | 120.772
9 | 1.32 | 0.01149 | -0.104 | 114.866
9.5 | 1.319 | 0.01264 | -0.105 | 104.419
10 | 1.309 | 0.01349 | -0.105 | 97.042
10.5 | 1.29 | 0.01381 | -0.105 | 93.362
11 | 1.253 | 0.01463 | -0.105 | 85.611
11.5 | 1.211 | 0.01565 | -0.105 | 77.372
12 | 1.144 | 0.01731 | -0.105 | 66.089
12.5 | 1.054 | 0.01864 | -0.104 | 56.564
13 | 0.956 | 0.02117 | -0.103 | 45.13
13.5 | 0.829 | 0.03055 | -0.098 | 27.146
14 | 0.675 | 0.06396 | -0.084 | 10.55

## 134. Re 16M Mach 0.25 (2)
BIGFOIL.COM POLAR EXPORT
HS 602
HS 602 |  |  |  | Cl Max: | 1.9437 | at alpha= | 16 | deg
XFOIL ncrit=9 |  |  |  | L/D Max: | 144.994 | at alpha= | 7.5 | deg
Re: | 16000000 |  |  | Cd Min: | 0.22338 | at alpha= | -19 | deg
Mach: | 0.25 |  |  | Cl=0 at alpha= | -3.7533 | deg
|  |  |  | @ Cl=0.1, Cd= | 0.0048552
|  |  |  | @ Cl=0.4, Cd= | 0.0045183
|  |  |  | @ Cl=0.6, Cd= | 0.0046896
alpha (deg) | Cl | Cd | Cm | Cl/Cd
-19 | -0.6575 | 0.22338 | 0.0288 | -2.9434
-18.5 | -0.6533 | 0.21006 | 0.0233 | -3.1101
-18 | -0.6384 | 0.20267 | 0.0192 | -3.1499
-16.5 | -0.7281 | 0.14399 | -0.0095 | -5.0566
-16 | -0.9758 | 0.09084 | -0.0455 | -10.742
-15.5 | -1.0523 | 0.07172 | -0.0585 | -14.6723
-15 | -1.1221 | 0.05294 | -0.0725 | -21.1957
-14.5 | -1.1637 | 0.03909 | -0.0847 | -29.7698
-14 | -1.1991 | 0.02615 | -0.1011 | -45.8547
-13.5 | -1.1655 | 0.01882 | -0.1095 | -61.9288
-13 | -1.1107 | 0.01503 | -0.1119 | -73.8989
-12.5 | -1.0433 | 0.01264 | -0.1139 | -82.5396
-12 | -0.9879 | 0.01125 | -0.1124 | -87.8133
-11.5 | -0.931 | 0.01023 | -0.1109 | -91.0068
-11 | -0.8721 | 0.0094 | -0.1096 | -92.7766
-10.5 | -0.8125 | 0.00875 | -0.1085 | -92.8571
-10 | -0.7522 | 0.00824 | -0.1076 | -91.2864
-9.5 | -0.6916 | 0.00776 | -0.1069 | -89.1237
-9 | -0.6313 | 0.00734 | -0.1062 | -86.0082
-8.5 | -0.5713 | 0.00688 | -0.1056 | -83.0378
-8 | -0.5111 | 0.00649 | -0.1051 | -78.7519
-7.5 | -0.4508 | 0.00621 | -0.1047 | -72.5926
-7 | -0.3905 | 0.006 | -0.1044 | -65.0833
-6 | -0.2702 | 0.00563 | -0.104 | -47.9929
-5 | -0.1497 | 0.00532 | -0.104 | -28.1391
-4.5 | -0.0897 | 0.00518 | -0.104 | -17.3166
-4 | -0.0296 | 0.00507 | -0.104 | -5.8383
-3.5 | 0.0304 | 0.00497 | -0.1041 | 6.1167
-3 | 0.0902 | 0.00487 | -0.1043 | 18.5216
-2.5 | 0.1498 | 0.00478 | -0.1044 | 31.3389
-2 | 0.2091 | 0.00472 | -0.1045 | 44.3008
-1.5 | 0.2684 | 0.00464 | -0.1046 | 57.8448
-1 | 0.3274 | 0.00458 | -0.1048 | 71.4847
0 | 0.445 | 0.00448 | -0.1051 | 99.3304
0.5 | 0.5037 | 0.00453 | -0.1052 | 111.1921
1 | 0.5625 | 0.0046 | -0.1052 | 122.2826
1.5 | 0.6211 | 0.00474 | -0.1052 | 131.0338
2 | 0.6782 | 0.00506 | -0.105 | 134.0316
2.5 | 0.7362 | 0.00528 | -0.1048 | 139.4318
3.5 | 0.8498 | 0.006 | -0.1041 | 141.6333
4 | 0.9058 | 0.00647 | -0.1035 | 140
4.5 | 0.9628 | 0.00682 | -0.1031 | 141.173
5 | 1.0198 | 0.00717 | -0.1026 | 142.2315
5.5 | 1.0767 | 0.00752 | -0.102 | 143.1782
6 | 1.1334 | 0.0079 | -0.1013 | 143.4684
6.5 | 1.1902 | 0.00825 | -0.1006 | 144.2667
7 | 1.2467 | 0.00864 | -0.0998 | 144.294
7.5 | 1.3035 | 0.00899 | -0.099 | 144.9944
8 | 1.3594 | 0.00942 | -0.098 | 144.31
8.5 | 1.415 | 0.00986 | -0.0969 | 143.5091
9 | 1.4706 | 0.01028 | -0.0957 | 143.0545
9.5 | 1.5255 | 0.01072 | -0.0943 | 142.3041
10 | 1.5762 | 0.01104 | -0.0921 | 142.7717
10.5 | 1.6283 | 0.01177 | -0.09 | 138.3432
11.5 | 1.731 | 0.01321 | -0.0856 | 131.0371
12 | 1.7797 | 0.01404 | -0.0828 | 126.7593
12.5 | 1.8254 | 0.015 | -0.0795 | 121.6933
13 | 1.8671 | 0.01607 | -0.0756 | 116.1854
13.5 | 1.8948 | 0.01727 | -0.0693 | 109.7163
14 | 1.9127 | 0.01871 | -0.0619 | 102.2288
14.5 | 1.9263 | 0.02074 | -0.0549 | 92.8785
15 | 1.9347 | 0.02344 | -0.0485 | 82.5384
15.5 | 1.943 | 0.0266 | -0.0432 | 73.0451
16 | 1.9437 | 0.03084 | -0.0388 | 63.0253
16.5 | 1.9425 | 0.03589 | -0.0358 | 54.1237
17 | 1.9333 | 0.0424 | -0.0343 | 45.5967
17.5 | 1.9151 | 0.05075 | -0.0346 | 37.736
18 | 1.8852 | 0.06159 | -0.0374 | 30.6089
18.5 | 1.8543 | 0.0738 | -0.0422 | 25.126
19 | 1.816 | 0.0882 | -0.0493 | 20.5896
19.5 | 1.7729 | 0.10432 | -0.0583 | 16.9948
20 | 1.7279 | 0.1215 | -0.0688 | 14.2214

## 135. Re 16M Mach 0.50 (1)
BIGFOIL.COM POLAR EXPORT
HS 602
HS 602 |  |  |  | Cl Max: | 1.296 | at alpha= | 20 | deg
JavaFoil+Calcfoil stall+Eppler ext transition |  |  |  | L/D Max: | 137.691 | at alpha= | 3.5 | deg
Re: | 16000000 |  |  | Cd Min: | 0.00492 | at alpha= | -0.5 | deg
Mach: | 0.5 |  |  | Cl=0 at alpha= | -3.8284 | deg
|  |  |  | @ Cl=0.1, Cd= | 0.0052282
|  |  |  | @ Cl=0.4, Cd= | 0.0050714
|  |  |  | @ Cl=0.6, Cd= | 0.0052607
alpha (deg) | Cl | Cd | Cm | Cl/Cd
-20 | -0.884 | 0.17024 | -0.055 | -5.191
-19.5 | -0.856 | 0.16363 | -0.054 | -5.232
-19 | -0.829 | 0.1593 | -0.054 | -5.205
-18.5 | -0.803 | 0.15516 | -0.054 | -5.172
-18 | -0.778 | 0.13542 | -0.056 | -5.748
-17.5 | -0.752 | 0.12856 | -0.057 | -5.847
-17 | -0.728 | 0.11236 | -0.059 | -6.479
-16.5 | -0.698 | 0.1113 | -0.057 | -6.268
-16 | -0.669 | 0.1097 | -0.055 | -6.096
-15.5 | -0.641 | 0.10392 | -0.054 | -6.168
-15 | -0.613 | 0.09932 | -0.053 | -6.17
-14.5 | -0.588 | 0.09873 | -0.056 | -5.951
-14 | -0.561 | 0.09207 | -0.056 | -6.092
-13.5 | -0.533 | 0.08917 | -0.055 | -5.972
-13 | -0.507 | 0.08094 | -0.058 | -6.264
-12.5 | -0.482 | 0.07401 | -0.06 | -6.506
-12 | -0.464 | 0.05922 | -0.07 | -7.828
-11.5 | -0.422 | 0.07696 | -0.052 | -5.479
-11 | -0.397 | 0.06675 | -0.057 | -5.944
-10.5 | -0.376 | 0.05407 | -0.067 | -6.95
-10 | -0.377 | 0.0245 | -0.087 | -15.386
-9.5 | -0.361 | 0.01487 | -0.094 | -24.291
-9 | -0.285 | 0.05736 | -0.051 | -4.96
-8.5 | -0.258 | 0.05211 | -0.055 | -4.953
-8 | -0.264 | 0.01464 | -0.094 | -18.013
-7.5 | -0.25 | 0.00711 | -0.103 | -35.103
-7 | -0.18 | 0.03575 | -0.072 | -5.041
-6.5 | -0.289 | 0.00698 | -0.104 | -41.365
-6 | -0.263 | 0.00653 | -0.105 | -40.262
-5.5 | -0.213 | 0.00619 | -0.105 | -34.443
-5 | -0.153 | 0.00595 | -0.106 | -25.738
-4.5 | -0.089 | 0.00617 | -0.106 | -14.486
-4 | -0.023 | 0.00547 | -0.106 | -4.259
-3.5 | 0.044 | 0.00536 | -0.107 | 8.22
-3 | 0.112 | 0.0052 | -0.107 | 21.594
-2.5 | 0.181 | 0.00537 | -0.108 | 33.647
-2 | 0.249 | 0.00574 | -0.108 | 43.481
-1.5 | 0.318 | 0.00546 | -0.109 | 58.209
-1 | 0.386 | 0.00511 | -0.109 | 75.644
-0.5 | 0.455 | 0.00492 | -0.11 | 92.471
0 | 0.525 | 0.00571 | -0.11 | 91.967
0.5 | 0.593 | 0.0052 | -0.11 | 114.024
1 | 0.661 | 0.00579 | -0.111 | 114.155
1.5 | 0.729 | 0.00617 | -0.111 | 118.161
2 | 0.797 | 0.00637 | -0.112 | 125.216
2.5 | 0.865 | 0.0067 | -0.112 | 129.102
3 | 0.931 | 0.00682 | -0.112 | 136.493
3.5 | 0.997 | 0.00724 | -0.113 | 137.691
4 | 1.06 | 0.00814 | -0.113 | 130.155
4.5 | 1.117 | 0.0087 | -0.114 | 128.439
5 | 1.168 | 0.00938 | -0.114 | 124.502
5.5 | 1.209 | 0.00941 | -0.114 | 128.463
6 | 1.233 | 0.01023 | -0.115 | 120.477
6.5 | 1.226 | 0.01098 | -0.115 | 111.62
7 | 1.142 | 0.01201 | -0.115 | 95.116
7.5 | 0.769 | 0.01379 | -0.116 | 55.793
8 | 0.797 | 0.01535 | -0.115 | 51.951
8.5 | 0.831 | 0.01529 | -0.116 | 54.337
9 | 0.861 | 0.01657 | -0.116 | 51.949
9.5 | 0.753 | 0.05512 | -0.082 | 13.66
10 | 0.921 | 0.01852 | -0.115 | 49.735
10.5 | 0.917 | 0.02507 | -0.111 | 36.574
11 | 0.811 | 0.07838 | -0.065 | 10.345
11.5 | 0.995 | 0.02363 | -0.113 | 42.113
12 | 0.983 | 0.03507 | -0.107 | 28.019
12.5 | 0.962 | 0.05498 | -0.098 | 17.5
13 | 1.038 | 0.03776 | -0.107 | 27.483
13.5 | 1.065 | 0.04084 | -0.107 | 26.072
14 | 1.081 | 0.04803 | -0.105 | 22.51
14.5 | 1.05 | 0.07874 | -0.092 | 13.335
15 | 1.027 | 0.12051 | -0.071 | 8.521
15.5 | 1.057 | 0.12674 | -0.074 | 8.338
16 | 1.088 | 0.12808 | -0.077 | 8.495
16.5 | 1.116 | 0.13612 | -0.079 | 8.198
17 | 1.134 | 0.15234 | -0.075 | 7.447
17.5 | 1.162 | 0.15743 | -0.076 | 7.383
18 | 1.192 | 0.16203 | -0.078 | 7.356
18.5 | 1.221 | 0.16505 | -0.08 | 7.396
19 | 1.245 | 0.18027 | -0.079 | 6.905
19.5 | 1.268 | 0.19615 | -0.079 | 6.465
20 | 1.296 | 0.19904 | -0.08 | 6.511

## 136. Re 16M Mach 0.50 (2)
BIGFOIL.COM POLAR EXPORT
HS 602
HS 602 |  |  |  | Cl Max: | 1.553 | at alpha= | 8 | deg
XFOIL ncrit=9 |  |  |  | L/D Max: | 673.438 | at alpha= | -0.5 | deg
Re: | 16000000 |  |  | Cd Min: | 0.26564 | at alpha= | -20 | deg
Mach: | 0.5 |  |  | Cl=0 at alpha= | -3.6741 | deg
|  |  |  | @ Cl=0.1, Cd= | 0.00073804
|  |  |  | @ Cl=0.4, Cd= | 0.00064927
|  |  |  | @ Cl=0.6, Cd= | 0.0046537
alpha (deg) | Cl | Cd | Cm | Cl/Cd
-20 | -0.7322 | 0.26564 | 0.0443 | -2.7564
-19.5 | -0.7105 | 0.25695 | 0.0394 | -2.7651
-19 | -0.6893 | 0.24809 | 0.0345 | -2.7784
-18.5 | -0.6684 | 0.23934 | 0.0297 | -2.7927
-18 | -0.6496 | 0.22908 | 0.0248 | -2.8357
-17.5 | -0.6286 | 0.22119 | 0.0203 | -2.8419
-17 | -0.6096 | 0.21251 | 0.0158 | -2.8686
-16.5 | -0.5892 | 0.20442 | 0.0114 | -2.8823
-16 | -0.5675 | 0.19742 | 0.0075 | -2.8746
-15.5 | -0.5497 | 0.18869 | 0.0033 | -2.9132
-15 | -0.5335 | 0.17979 | -0.0009 | -2.9674
-14.5 | -0.5186 | 0.17074 | -0.005 | -3.0374
-14 | -0.3594 | 0.13923 | -0.0262 | -2.5813
-13.5 | -0.3515 | 0.13263 | -0.0294 | -2.6502
-13 | -0.3498 | 0.12499 | -0.0321 | -2.7986
-12 | -0.3478 | 0.10612 | -0.0416 | -3.2774
-11.5 | -0.3433 | 0.09492 | -0.0494 | -3.6167
-11 | -0.3457 | 0.08109 | -0.0598 | -4.2632
-10 | -0.3634 | 0.05406 | -0.0803 | -6.7222
-9.5 | -0.3772 | 0.04463 | -0.0845 | -8.4517
-9 | -0.3947 | 0.03465 | -0.0894 | -11.3911
-8.5 | -0.4076 | 0.02442 | -0.0945 | -16.6912
-8 | -0.4315 | 0.01623 | -0.1014 | -26.5866
-7.5 | -0.451 | 0.01132 | -0.1101 | -39.841
-7 | -0.4481 | 0.00477 | -0.1155 | -93.9413
-6.5 | -0.406 | 0.0014 | -0.1189 | -290
-6 | -0.3341 | 0.00099 | -0.1181 | -337.4747
-5.5 | -0.2604 | 0.0009 | -0.1169 | -289.3333
-5 | -0.1877 | 0.00085 | -0.1159 | -220.8235
-4.5 | -0.1161 | 0.00081 | -0.1152 | -143.3333
-4 | -0.0455 | 0.00078 | -0.1147 | -58.3333
-3.5 | 0.0243 | 0.00076 | -0.1143 | 31.9737
-3 | 0.0933 | 0.00074 | -0.1141 | 126.0811
-2.5 | 0.1618 | 0.00072 | -0.1141 | 224.7222
-2 | 0.2296 | 0.0007 | -0.1141 | 328
-1.5 | 0.297 | 0.00068 | -0.1141 | 436.7647
-1 | 0.3641 | 0.00066 | -0.1143 | 551.6667
-0.5 | 0.431 | 0.00064 | -0.1144 | 673.4375
0 | 0.5034 | 0.00455 | -0.1168 | 110.6374
0.5 | 0.5706 | 0.00461 | -0.1168 | 123.7744
1 | 0.6379 | 0.00471 | -0.1167 | 135.4352
1.5 | 0.7054 | 0.00486 | -0.1165 | 145.144
2 | 0.772 | 0.00511 | -0.1161 | 151.0763
2.5 | 0.8378 | 0.00548 | -0.1154 | 152.8832
3 | 0.905 | 0.00576 | -0.1147 | 157.1181
3.5 | 0.9696 | 0.00631 | -0.1134 | 153.6609
4 | 1.0329 | 0.007 | -0.1116 | 147.5571
4.5 | 1.1 | 0.00743 | -0.1101 | 148.0485
5 | 1.1671 | 0.0079 | -0.1083 | 147.7342
5.5 | 1.2342 | 0.00844 | -0.1061 | 146.2322
6 | 1.303 | 0.0089 | -0.1037 | 146.4045
6.5 | 1.3725 | 0.00939 | -0.1009 | 146.1661
7 | 1.4418 | 0.00997 | -0.0975 | 144.6138
7.5 | 1.5078 | 0.01087 | -0.0928 | 138.7121
8 | 1.553 | 0.01302 | -0.0845 | 119.278
8.5 | 1.5513 | 0.01657 | -0.0705 | 93.621
9 | 1.5218 | 0.02114 | -0.0562 | 71.9868
9.5 | 1.4869 | 0.02763 | -0.0466 | 53.8147
10 | 1.4485 | 0.03609 | -0.0423 | 40.1358
12 | 1.3008 | 0.08843 | -0.0652 | 14.7099
12.5 | 1.2722 | 0.10472 | -0.0759 | 12.1486
13 | 1.248 | 0.1211 | -0.0866 | 10.3055

## 137. Re 18M Mach 0.00 (1)
BIGFOIL.COM POLAR EXPORT
HS 602
HS 602 |  |  |  | Cl Max: | 1.377 | at alpha= | 11 | deg
JavaFoil+Calcfoil stall+Eppler ext transition |  |  |  | L/D Max: | 153.707 | at alpha= | 3.5 | deg
Re: | 18000000 |  |  | Cd Min: | 0.00442 | at alpha= | 1 | deg
Mach: | 0 |  |  | Cl=0 at alpha= | -3.8276 | deg
|  |  |  | @ Cl=0.1, Cd= | 0.004933
|  |  |  | @ Cl=0.4, Cd= | 0.0053369
|  |  |  | @ Cl=0.6, Cd= | 0.0045161
alpha (deg) | Cl | Cd | Cm | Cl/Cd
-15.5 | -0.489 | 0.09738 | -0.05 | -5.022
-15 | -0.498 | 0.09687 | -0.047 | -5.138
-14.5 | -0.51 | 0.08762 | -0.051 | -5.822
-14 | -0.518 | 0.08274 | -0.051 | -6.264
-13.5 | -0.529 | 0.07169 | -0.056 | -7.382
-13 | -0.54 | 0.06051 | -0.061 | -8.922
-12.5 | -0.554 | 0.04559 | -0.067 | -12.154
-12 | -0.581 | 0.02435 | -0.076 | -23.851
-11.5 | -0.584 | 0.01919 | -0.078 | -30.448
-11 | -0.594 | 0.0108 | -0.083 | -55.046
-10.5 | -0.599 | 0.00701 | -0.087 | -85.548
-10 | -0.577 | 0.00658 | -0.087 | -87.787
-9.5 | -0.55 | 0.00614 | -0.088 | -89.668
-9 | -0.519 | 0.00701 | -0.088 | -74.028
-8.5 | -0.483 | 0.00568 | -0.089 | -85.019
-8 | -0.443 | 0.00584 | -0.089 | -75.78
-7.5 | -0.399 | 0.00558 | -0.089 | -71.383
-7 | -0.351 | 0.00589 | -0.09 | -59.644
-6.5 | -0.301 | 0.00524 | -0.09 | -57.345
-6 | -0.248 | 0.00561 | -0.091 | -44.167
-5.5 | -0.193 | 0.00558 | -0.091 | -34.564
-5 | -0.136 | 0.00496 | -0.091 | -27.483
-4.5 | -0.079 | 0.00496 | -0.092 | -15.872
-4 | -0.02 | 0.00511 | -0.092 | -3.985
-3.5 | 0.038 | 0.00503 | -0.093 | 7.627
-3 | 0.098 | 0.00493 | -0.093 | 19.79
-2.5 | 0.157 | 0.00502 | -0.093 | 31.269
-2 | 0.216 | 0.00538 | -0.094 | 40.191
-1.5 | 0.276 | 0.00519 | -0.094 | 53.102
-1 | 0.335 | 0.00466 | -0.095 | 71.908
-0.5 | 0.394 | 0.00539 | -0.095 | 73.04
0 | 0.455 | 0.00485 | -0.095 | 93.843
0.5 | 0.514 | 0.00492 | -0.096 | 104.436
1 | 0.573 | 0.00442 | -0.096 | 129.748
1.5 | 0.632 | 0.00463 | -0.096 | 136.568
2 | 0.691 | 0.00582 | -0.097 | 118.692
2.5 | 0.75 | 0.00507 | -0.097 | 147.819
3 | 0.808 | 0.00531 | -0.097 | 152.17
3.5 | 0.866 | 0.00563 | -0.098 | 153.707
4 | 0.923 | 0.00611 | -0.098 | 150.953
4.5 | 0.977 | 0.00741 | -0.098 | 131.868
5 | 1.03 | 0.00687 | -0.099 | 149.968
5.5 | 1.081 | 0.00813 | -0.099 | 132.85
6 | 1.129 | 0.00775 | -0.099 | 145.642
6.5 | 1.173 | 0.00813 | -0.1 | 144.289
7 | 1.215 | 0.00923 | -0.1 | 131.591
7.5 | 1.252 | 0.0096 | -0.1 | 130.49
8 | 1.285 | 0.00946 | -0.101 | 135.781
8.5 | 1.314 | 0.01046 | -0.101 | 125.565
9 | 1.337 | 0.01044 | -0.101 | 128.093
9.5 | 1.355 | 0.01102 | -0.101 | 122.979
10 | 1.368 | 0.01207 | -0.102 | 113.347
10.5 | 1.375 | 0.01256 | -0.102 | 109.467
11 | 1.377 | 0.01273 | -0.102 | 108.181
11.5 | 1.373 | 0.01382 | -0.102 | 99.365
12 | 1.356 | 0.01416 | -0.103 | 95.792
12.5 | 1.322 | 0.01506 | -0.102 | 87.768
13 | 1.288 | 0.01637 | -0.102 | 78.657
13.5 | 1.249 | 0.01707 | -0.102 | 73.17
14 | 1.199 | 0.01872 | -0.101 | 64.071
14.5 | 1.148 | 0.0208 | -0.1 | 55.18
15 | 1.091 | 0.02423 | -0.099 | 45.003
15.5 | 1.029 | 0.02984 | -0.097 | 34.462
16 | 0.958 | 0.04105 | -0.094 | 23.342

## 138. Re 18M Mach 0.00 (2)
BIGFOIL.COM POLAR EXPORT
HS 602
HS 602 |  |  |  | Cl Max: | 2.075 | at alpha= | 20 | deg
XFOIL ncrit=9 |  |  |  | L/D Max: | 149.177 | at alpha= | 10.5 | deg
Re: | 18000000 |  |  | Cd Min: | 0.04966 | at alpha= | -20 | deg
Mach: | 0 |  |  | Cl=0 at alpha= | -3.77 | deg
|  |  |  | @ Cl=0.1, Cd= | 0.0047957
|  |  |  | @ Cl=0.4, Cd= | 0.0045056
|  |  |  | @ Cl=0.6, Cd= | 0.0047264
alpha (deg) | Cl | Cd | Cm | Cl/Cd
-20 | -1.5081 | 0.04966 | -0.0693 | -30.3685
-19.5 | -1.552 | 0.03743 | -0.0783 | -41.4641
-19 | -1.5638 | 0.02948 | -0.0847 | -53.0461
-18.5 | -1.567 | 0.02299 | -0.0916 | -68.1601
-18 | -1.5377 | 0.02065 | -0.0922 | -74.4649
-17.5 | -1.5007 | 0.01902 | -0.092 | -78.9012
-17 | -1.461 | 0.01761 | -0.0915 | -82.9642
-16.5 | -1.4209 | 0.01637 | -0.0905 | -86.799
-16 | -1.3686 | 0.01515 | -0.0918 | -90.3366
-15.5 | -1.3127 | 0.01413 | -0.0933 | -92.9016
-15 | -1.2566 | 0.01316 | -0.0947 | -95.4863
-14.5 | -1.1999 | 0.01227 | -0.096 | -97.7914
-14 | -1.143 | 0.01107 | -0.0975 | -103.252
-13.5 | -1.0835 | 0.01023 | -0.0993 | -105.914
-13 | -1.0276 | 0.00962 | -0.0999 | -106.8191
-12.5 | -0.9754 | 0.00913 | -0.0996 | -106.8346
-12 | -0.9224 | 0.00869 | -0.0993 | -106.145
-11.5 | -0.8686 | 0.00828 | -0.0992 | -104.9034
-11 | -0.8143 | 0.00789 | -0.0991 | -103.2066
-10 | -0.7044 | 0.00722 | -0.0991 | -97.5623
-9.5 | -0.6488 | 0.00693 | -0.0991 | -93.6219
-9 | -0.5933 | 0.0066 | -0.0992 | -89.8939
-8.5 | -0.5376 | 0.00629 | -0.0992 | -85.469
-8 | -0.4816 | 0.00607 | -0.0993 | -79.341
-7.5 | -0.4252 | 0.0059 | -0.0994 | -72.0678
-7 | -0.3687 | 0.00576 | -0.0995 | -64.0104
-6.5 | -0.3121 | 0.0056 | -0.0996 | -55.7321
-6 | -0.2553 | 0.00543 | -0.0998 | -47.0166
-5.5 | -0.1982 | 0.00531 | -0.1 | -37.3258
-5 | -0.1409 | 0.00518 | -0.1002 | -27.2008
-4.5 | -0.0836 | 0.00507 | -0.1003 | -16.4892
-4 | -0.0264 | 0.00497 | -0.1005 | -5.3119
-3.5 | 0.031 | 0.00488 | -0.1007 | 6.3525
-3 | 0.0883 | 0.00481 | -0.1009 | 18.3576
-2.5 | 0.1454 | 0.00474 | -0.1011 | 30.6751
-2 | 0.2024 | 0.00469 | -0.1012 | 43.1557
-1.5 | 0.2593 | 0.00465 | -0.1014 | 55.7634
-1 | 0.3161 | 0.00458 | -0.1016 | 69.0175
-0.5 | 0.3728 | 0.00452 | -0.1017 | 82.4779
0 | 0.4295 | 0.00449 | -0.1019 | 95.657
0.5 | 0.4861 | 0.00453 | -0.102 | 107.3068
1 | 0.5427 | 0.00458 | -0.1021 | 118.4934
1.5 | 0.5989 | 0.00472 | -0.1022 | 126.8856
2 | 0.6538 | 0.00504 | -0.102 | 129.7222
2.5 | 0.7096 | 0.00522 | -0.102 | 135.9387
3 | 0.7651 | 0.00545 | -0.1019 | 140.3853
4 | 0.873 | 0.00628 | -0.1012 | 139.0127
4.5 | 0.9276 | 0.00659 | -0.101 | 140.7587
5 | 0.9821 | 0.0069 | -0.1007 | 142.3333
5.5 | 1.0365 | 0.0072 | -0.1005 | 143.9583
6 | 1.0903 | 0.00754 | -0.1001 | 144.6021
6.5 | 1.1442 | 0.00786 | -0.0998 | 145.5725
7 | 1.1978 | 0.00817 | -0.0995 | 146.6095
7.5 | 1.2512 | 0.00848 | -0.0992 | 147.5472
8 | 1.3043 | 0.0088 | -0.0988 | 148.2159
8.5 | 1.3565 | 0.00919 | -0.0983 | 147.6061
9 | 1.4085 | 0.00955 | -0.0978 | 147.4869
9.5 | 1.4603 | 0.00988 | -0.0973 | 147.8036
10.5 | 1.5589 | 0.01045 | -0.0954 | 149.177
11 | 1.6077 | 0.01103 | -0.0944 | 145.757
12 | 1.7036 | 0.01217 | -0.0923 | 139.9836
12.5 | 1.7503 | 0.01277 | -0.0911 | 137.0634
13 | 1.7958 | 0.01339 | -0.0897 | 134.115
13.5 | 1.8399 | 0.01406 | -0.0881 | 130.8606
14 | 1.8819 | 0.01479 | -0.0863 | 127.2414
14.5 | 1.9207 | 0.01564 | -0.0839 | 122.8069
15 | 1.9558 | 0.01658 | -0.081 | 117.9614
15.5 | 1.9779 | 0.01755 | -0.0756 | 112.7009
16 | 1.9922 | 0.01884 | -0.0694 | 105.7431
17.5 | 2.0429 | 0.02377 | -0.056 | 85.9445
18 | 2.0544 | 0.02618 | -0.0522 | 78.4721
18.5 | 2.0644 | 0.029 | -0.0489 | 71.1862
19 | 2.0716 | 0.03236 | -0.0463 | 64.0173
19.5 | 2.0748 | 0.03644 | -0.0443 | 56.9374
20 | 2.075 | 0.04125 | -0.0431 | 50.303

## 139. Re 18M Mach 0.10 (1)
BIGFOIL.COM POLAR EXPORT
HS 602
HS 602 |  |  |  | Cl Max: | 1.367 | at alpha= | 10.5 | deg
JavaFoil+Calcfoil stall+Eppler ext transition |  |  |  | L/D Max: | 154.849 | at alpha= | 3.5 | deg
Re: | 18000000 |  |  | Cd Min: | 0.0047 | at alpha= | -1 | deg
Mach: | 0.1 |  |  | Cl=0 at alpha= | -3.8305 | deg
|  |  |  | @ Cl=0.1, Cd= | 0.004925
|  |  |  | @ Cl=0.4, Cd= | 0.0052979
|  |  |  | @ Cl=0.6, Cd= | 0.005418
alpha (deg) | Cl | Cd | Cm | Cl/Cd
-15.5 | -0.455 | 0.09857 | -0.049 | -4.615
-15 | -0.467 | 0.09771 | -0.047 | -4.781
-14.5 | -0.482 | 0.0885 | -0.05 | -5.449
-14 | -0.493 | 0.08395 | -0.051 | -5.877
-13.5 | -0.504 | 0.07579 | -0.054 | -6.656
-13 | -0.514 | 0.06776 | -0.057 | -7.59
-12.5 | -0.52 | 0.06149 | -0.059 | -8.459
-12 | -0.558 | 0.02974 | -0.074 | -18.751
-11.5 | -0.565 | 0.02178 | -0.077 | -25.957
-11 | -0.574 | 0.014 | -0.081 | -40.972
-10.5 | -0.592 | 0.00716 | -0.087 | -82.77
-10 | -0.573 | 0.00668 | -0.088 | -85.686
-9.5 | -0.547 | 0.00691 | -0.088 | -79.198
-9 | -0.517 | 0.00706 | -0.089 | -73.237
-8.5 | -0.482 | 0.00655 | -0.089 | -73.615
-8 | -0.443 | 0.00582 | -0.089 | -76.047
-7.5 | -0.399 | 0.00561 | -0.09 | -71.189
-7 | -0.352 | 0.00593 | -0.09 | -59.393
-6.5 | -0.302 | 0.0058 | -0.091 | -51.987
-6 | -0.249 | 0.00563 | -0.091 | -44.132
-5.5 | -0.194 | 0.0055 | -0.091 | -35.245
-5 | -0.137 | 0.00529 | -0.092 | -25.855
-4.5 | -0.079 | 0.00513 | -0.092 | -15.408
-4 | -0.02 | 0.00509 | -0.093 | -4.027
-3.5 | 0.039 | 0.005 | -0.093 | 7.717
-3 | 0.098 | 0.00492 | -0.093 | 19.907
-2.5 | 0.158 | 0.00507 | -0.094 | 31.061
-2 | 0.217 | 0.00545 | -0.094 | 39.884
-1.5 | 0.277 | 0.00512 | -0.095 | 54.058
-1 | 0.336 | 0.0047 | -0.095 | 71.665
-0.5 | 0.396 | 0.00533 | -0.095 | 74.236
0 | 0.457 | 0.00484 | -0.096 | 94.403
0.5 | 0.517 | 0.00488 | -0.096 | 105.896
1 | 0.576 | 0.00537 | -0.096 | 107.343
1.5 | 0.636 | 0.00549 | -0.097 | 115.803
2 | 0.695 | 0.00585 | -0.097 | 118.813
2.5 | 0.754 | 0.00587 | -0.097 | 128.358
3 | 0.812 | 0.00535 | -0.098 | 151.963
3.5 | 0.87 | 0.00562 | -0.098 | 154.849
4 | 0.927 | 0.00611 | -0.099 | 151.861
4.5 | 0.982 | 0.00744 | -0.099 | 132.058
5 | 1.035 | 0.00694 | -0.099 | 149.216
5.5 | 1.085 | 0.00817 | -0.099 | 132.884
6 | 1.133 | 0.00778 | -0.1 | 145.684
6.5 | 1.178 | 0.00818 | -0.1 | 144.036
7 | 1.219 | 0.00931 | -0.1 | 130.852
7.5 | 1.255 | 0.00969 | -0.101 | 129.592
8 | 1.287 | 0.01012 | -0.101 | 127.225
8.5 | 1.314 | 0.01059 | -0.101 | 124.168
9 | 1.336 | 0.01054 | -0.102 | 126.744
9.5 | 1.352 | 0.01101 | -0.102 | 122.779
10 | 1.362 | 0.01211 | -0.102 | 112.51
10.5 | 1.367 | 0.01274 | -0.102 | 107.24
11 | 1.365 | 0.01291 | -0.103 | 105.723
11.5 | 1.358 | 0.01408 | -0.103 | 96.443
12 | 1.329 | 0.01445 | -0.103 | 91.949
12.5 | 1.295 | 0.01539 | -0.103 | 84.161
13 | 1.255 | 0.01642 | -0.103 | 76.475
13.5 | 1.207 | 0.01771 | -0.102 | 68.14
14 | 1.152 | 0.0195 | -0.101 | 59.114
14.5 | 1.097 | 0.02137 | -0.101 | 51.35
15 | 1.025 | 0.0274 | -0.098 | 37.421
15.5 | 0.953 | 0.03632 | -0.095 | 26.245

## 140. Re 18M Mach 0.10 (2)
BIGFOIL.COM POLAR EXPORT
HS 602
HS 602 |  |  |  | Cl Max: | 2.0613 | at alpha= | 19 | deg
XFOIL ncrit=9 |  |  |  | L/D Max: | 148.027 | at alpha= | 8 | deg
Re: | 18000000 |  |  | Cd Min: | 0.06557 | at alpha= | -19.5 | deg
Mach: | 0.1 |  |  | Cl=0 at alpha= | -3.7673 | deg
|  |  |  | @ Cl=0.1, Cd= | 0.0047961
|  |  |  | @ Cl=0.4, Cd= | 0.0045068
|  |  |  | @ Cl=0.6, Cd= | 0.0047143
alpha (deg) | Cl | Cd | Cm | Cl/Cd
-19.5 | -1.3806 | 0.06557 | -0.06 | -21.0554
-19 | -1.4746 | 0.04542 | -0.075 | -32.4659
-18.5 | -1.5075 | 0.0345 | -0.0835 | -43.6957
-18 | -1.5201 | 0.02611 | -0.0913 | -58.2191
-17.5 | -1.5058 | 0.02183 | -0.0952 | -68.9785
-17 | -1.4712 | 0.01974 | -0.0951 | -74.5289
-16.5 | -1.4329 | 0.01805 | -0.0943 | -79.385
-16 | -1.3868 | 0.01649 | -0.0943 | -84.0995
-15.5 | -1.3303 | 0.01523 | -0.0958 | -87.3473
-15 | -1.2733 | 0.01405 | -0.0971 | -90.6263
-14.5 | -1.2158 | 0.01298 | -0.0983 | -93.6672
-14 | -1.1575 | 0.012 | -0.0995 | -96.4583
-13.5 | -1.0972 | 0.01077 | -0.1012 | -101.8756
-13 | -1.0394 | 0.00998 | -0.102 | -104.1483
-12.5 | -0.9866 | 0.00938 | -0.1015 | -105.1812
-12 | -0.9329 | 0.00889 | -0.1011 | -104.9381
-11.5 | -0.8783 | 0.00845 | -0.1008 | -103.9408
-11 | -0.8231 | 0.00803 | -0.1006 | -102.5031
-10.5 | -0.7675 | 0.00765 | -0.1004 | -100.3268
-10 | -0.7116 | 0.00732 | -0.1003 | -97.2131
-9.5 | -0.6553 | 0.00701 | -0.1002 | -93.4807
-9 | -0.5991 | 0.00669 | -0.1002 | -89.5516
-8.5 | -0.5427 | 0.00636 | -0.1001 | -85.3302
-8 | -0.486 | 0.00611 | -0.1002 | -79.5417
-7.5 | -0.4291 | 0.00593 | -0.1002 | -72.3609
-7 | -0.3721 | 0.00578 | -0.1002 | -64.3772
-6.5 | -0.3149 | 0.00563 | -0.1003 | -55.9325
-6 | -0.2576 | 0.00545 | -0.1004 | -47.2661
-5.5 | -0.2 | 0.00532 | -0.1006 | -37.594
-5 | -0.1423 | 0.00519 | -0.1007 | -27.4181
-4.5 | -0.0845 | 0.00507 | -0.1009 | -16.6667
-4 | -0.0269 | 0.00498 | -0.1011 | -5.4016
-3.5 | 0.0309 | 0.00489 | -0.1013 | 6.319
-3 | 0.0886 | 0.00481 | -0.1014 | 18.42
-2.5 | 0.1461 | 0.00474 | -0.1016 | 30.8228
-2 | 0.2034 | 0.00469 | -0.1017 | 43.3689
-1.5 | 0.2607 | 0.00465 | -0.1019 | 56.0645
-1 | 0.3178 | 0.00458 | -0.1021 | 69.3886
-0.5 | 0.3749 | 0.00452 | -0.1022 | 82.9425
0 | 0.4319 | 0.00449 | -0.1024 | 96.1915
0.5 | 0.4888 | 0.00453 | -0.1025 | 107.9029
1 | 0.5457 | 0.00458 | -0.1026 | 119.1485
1.5 | 0.6023 | 0.00472 | -0.1026 | 127.6059
2 | 0.6575 | 0.00504 | -0.1024 | 130.4563
2.5 | 0.7137 | 0.00522 | -0.1024 | 136.7241
3 | 0.7696 | 0.00546 | -0.1023 | 140.9524
3.5 | 0.8237 | 0.0059 | -0.1019 | 139.6102
4 | 0.8781 | 0.0063 | -0.1016 | 139.381
4.5 | 0.9331 | 0.00661 | -0.1013 | 141.1649
5 | 0.988 | 0.00693 | -0.101 | 142.5685
5.5 | 1.0428 | 0.00723 | -0.1007 | 144.2324
6 | 1.0971 | 0.00758 | -0.1004 | 144.7361
6.5 | 1.1514 | 0.0079 | -0.1 | 145.7468
7 | 1.2055 | 0.00822 | -0.0996 | 146.6545
7.5 | 1.2595 | 0.00853 | -0.0992 | 147.6553
8 | 1.313 | 0.00887 | -0.0988 | 148.0271
8.5 | 1.3657 | 0.00927 | -0.0982 | 147.3247
9 | 1.4183 | 0.00963 | -0.0976 | 147.2793
9.5 | 1.4707 | 0.00998 | -0.097 | 147.3647
10.5 | 1.57 | 0.01061 | -0.0948 | 147.9736
11 | 1.6192 | 0.01122 | -0.0936 | 144.3137
12 | 1.7164 | 0.01238 | -0.0912 | 138.643
12.5 | 1.7634 | 0.013 | -0.0898 | 135.6462
13 | 1.8091 | 0.01367 | -0.0881 | 132.3409
13.5 | 1.853 | 0.01439 | -0.0862 | 128.77
14 | 1.8939 | 0.01523 | -0.0839 | 124.3533
14.5 | 1.9306 | 0.01623 | -0.0809 | 118.9526
15 | 1.9597 | 0.01723 | -0.0765 | 113.7377
15.5 | 1.9757 | 0.01836 | -0.07 | 107.6089
16.5 | 2.0112 | 0.02134 | -0.0597 | 94.2455
17 | 2.0272 | 0.02325 | -0.0553 | 87.1914
17.5 | 2.0405 | 0.02558 | -0.0513 | 79.7694
18 | 2.0497 | 0.0285 | -0.0477 | 71.9193
18.5 | 2.0574 | 0.03188 | -0.0448 | 64.5358
19 | 2.0613 | 0.03597 | -0.0426 | 57.3061
19.5 | 2.0606 | 0.04097 | -0.0412 | 50.2953
20 | 2.0568 | 0.04681 | -0.0408 | 43.9393

## 141. Re 18M Mach 0.25 (1)
BIGFOIL.COM POLAR EXPORT
HS 602
HS 602 |  |  |  | Cl Max: | 1.32 | at alpha= | 9 | deg
JavaFoil+Calcfoil stall+Eppler ext transition |  |  |  | L/D Max: | 152.195 | at alpha= | 3.5 | deg
Re: | 18000000 |  |  | Cd Min: | 0.00467 | at alpha= | -1 | deg
Mach: | 0.25 |  |  | Cl=0 at alpha= | -3.8279 | deg
|  |  |  | @ Cl=0.1, Cd= | 0.0049416
|  |  |  | @ Cl=0.4, Cd= | 0.0053339
|  |  |  | @ Cl=0.6, Cd= | 0.0054236
alpha (deg) | Cl | Cd | Cm | Cl/Cd
-14.5 | -0.217 | 0.09384 | -0.049 | -2.307
-14 | -0.263 | 0.09163 | -0.048 | -2.874
-13.5 | -0.306 | 0.08263 | -0.051 | -3.702
-13 | -0.341 | 0.08072 | -0.048 | -4.223
-12.5 | -0.373 | 0.07379 | -0.051 | -5.058
-12 | -0.397 | 0.07221 | -0.049 | -5.496
-11.5 | -0.42 | 0.06238 | -0.056 | -6.741
-11 | -0.431 | 0.06169 | -0.054 | -6.992
-10.5 | -0.456 | 0.04095 | -0.069 | -11.137
-10 | -0.502 | 0.01329 | -0.085 | -37.746
-9.5 | -0.509 | 0.00948 | -0.089 | -53.67
-9 | -0.5 | 0.00704 | -0.091 | -71.067
-8.5 | -0.474 | 0.00704 | -0.091 | -67.335
-8 | -0.44 | 0.00657 | -0.092 | -67.063
-7.5 | -0.401 | 0.00582 | -0.092 | -68.892
-7 | -0.356 | 0.00611 | -0.093 | -58.267
-6.5 | -0.307 | 0.00587 | -0.093 | -52.22
-6 | -0.254 | 0.0057 | -0.094 | -44.499
-5.5 | -0.198 | 0.00556 | -0.094 | -35.606
-5 | -0.14 | 0.00535 | -0.094 | -26.211
-4.5 | -0.081 | 0.00523 | -0.095 | -15.486
-4 | -0.021 | 0.00513 | -0.095 | -4.099
-3.5 | 0.04 | 0.00504 | -0.096 | 7.853
-3 | 0.101 | 0.00494 | -0.096 | 20.38
-2.5 | 0.162 | 0.00485 | -0.096 | 33.395
-2 | 0.223 | 0.00543 | -0.097 | 41.086
-1.5 | 0.285 | 0.0054 | -0.097 | 52.662
-1 | 0.346 | 0.00467 | -0.098 | 73.977
-0.5 | 0.407 | 0.00542 | -0.098 | 75.046
0 | 0.47 | 0.00483 | -0.098 | 97.184
0.5 | 0.531 | 0.00496 | -0.099 | 107.061
1 | 0.592 | 0.0054 | -0.099 | 109.683
1.5 | 0.653 | 0.00558 | -0.099 | 117.109
2 | 0.714 | 0.00576 | -0.1 | 123.887
2.5 | 0.775 | 0.00617 | -0.1 | 125.468
3 | 0.835 | 0.00616 | -0.101 | 135.55
3.5 | 0.894 | 0.00587 | -0.101 | 152.195
4 | 0.952 | 0.00707 | -0.101 | 134.668
4.5 | 1.008 | 0.00747 | -0.102 | 134.933
5 | 1.061 | 0.00718 | -0.102 | 147.763
5.5 | 1.111 | 0.00843 | -0.102 | 131.919
6 | 1.158 | 0.00806 | -0.103 | 143.737
6.5 | 1.201 | 0.00857 | -0.103 | 140.145
7 | 1.238 | 0.00972 | -0.103 | 127.318
7.5 | 1.27 | 0.01011 | -0.103 | 125.529
8 | 1.294 | 0.01065 | -0.104 | 121.515
8.5 | 1.311 | 0.01124 | -0.104 | 116.628
9 | 1.32 | 0.01178 | -0.104 | 112.01
9.5 | 1.319 | 0.01238 | -0.105 | 106.556
10 | 1.309 | 0.01273 | -0.105 | 102.855
10.5 | 1.29 | 0.01353 | -0.105 | 95.305
11 | 1.26 | 0.01431 | -0.105 | 88.045
11.5 | 1.211 | 0.01529 | -0.105 | 79.218
12 | 1.145 | 0.01647 | -0.105 | 69.488
12.5 | 1.057 | 0.0185 | -0.104 | 57.125
13 | 0.958 | 0.02074 | -0.103 | 46.201
13.5 | 0.839 | 0.02708 | -0.1 | 31.004
14 | 0.692 | 0.05175 | -0.09 | 13.378

## 142. Re 18M Mach 0.25 (2)
BIGFOIL.COM POLAR EXPORT
HS 602
HS 602 |  |  |  | Cl Max: | 1.9657 | at alpha= | 16.5 | deg
XFOIL ncrit=9 |  |  |  | L/D Max: | 147.814 | at alpha= | 7.5 | deg
Re: | 18000000 |  |  | Cd Min: | 0.21602 | at alpha= | -19 | deg
Mach: | 0.25 |  |  | Cl=0 at alpha= | -3.7525 | deg
|  |  |  | @ Cl=0.1, Cd= | 0.00482
|  |  |  | @ Cl=0.4, Cd= | 0.004523
|  |  |  | @ Cl=0.6, Cd= | 0.0046727
alpha (deg) | Cl | Cd | Cm | Cl/Cd
-19 | -0.6722 | 0.21602 | 0.0272 | -3.1117
-18.5 | -0.6555 | 0.20942 | 0.0233 | -3.1301
-18 | -0.6405 | 0.20212 | 0.0192 | -3.1689
-17.5 | -0.6231 | 0.19598 | 0.0156 | -3.1794
-17 | -0.6677 | 0.16914 | 0.004 | -3.9476
-16.5 | -0.7364 | 0.14233 | -0.0103 | -5.1739
-16 | -1.005 | 0.08652 | -0.0487 | -11.6158
-15.5 | -1.0607 | 0.07053 | -0.0593 | -15.039
-15 | -1.136 | 0.05098 | -0.0743 | -22.2832
-14.5 | -1.1668 | 0.03871 | -0.085 | -30.1421
-14 | -1.2053 | 0.02403 | -0.1051 | -50.1581
-13.5 | -1.1697 | 0.01769 | -0.1107 | -66.1221
-12.5 | -1.0465 | 0.01218 | -0.1139 | -85.9195
-12 | -0.9915 | 0.01086 | -0.1122 | -91.2983
-11.5 | -0.9339 | 0.0099 | -0.1106 | -94.3333
-11 | -0.8745 | 0.00912 | -0.1094 | -95.8882
-10.5 | -0.8143 | 0.0085 | -0.1084 | -95.8
-10 | -0.7537 | 0.00801 | -0.1075 | -94.0949
-9.5 | -0.6929 | 0.00756 | -0.1068 | -91.6534
-9 | -0.6324 | 0.00717 | -0.1061 | -88.2008
-8.5 | -0.572 | 0.00681 | -0.1056 | -83.9941
-8 | -0.5117 | 0.00641 | -0.1051 | -79.8284
-7.5 | -0.4514 | 0.00612 | -0.1047 | -73.7582
-7 | -0.391 | 0.00592 | -0.1044 | -66.0473
-6.5 | -0.3307 | 0.00575 | -0.1042 | -57.513
-6 | -0.2705 | 0.00556 | -0.1041 | -48.6511
-5.5 | -0.2102 | 0.00538 | -0.104 | -39.0706
-5 | -0.1499 | 0.00525 | -0.104 | -28.5524
-4.5 | -0.0897 | 0.00511 | -0.104 | -17.5538
-4 | -0.0297 | 0.00502 | -0.1041 | -5.9163
-3.5 | 0.0303 | 0.00492 | -0.1042 | 6.1585
-3 | 0.0901 | 0.00483 | -0.1043 | 18.6542
-2.5 | 0.1497 | 0.00477 | -0.1044 | 31.3836
-2 | 0.209 | 0.00471 | -0.1045 | 44.3737
-1.5 | 0.2683 | 0.00465 | -0.1046 | 57.6989
-1 | 0.3273 | 0.00459 | -0.1048 | 71.3072
-0.5 | 0.3862 | 0.00453 | -0.1049 | 85.2539
0 | 0.445 | 0.0045 | -0.1051 | 98.8889
0.5 | 0.5038 | 0.00454 | -0.1052 | 110.9692
1 | 0.5627 | 0.00459 | -0.1053 | 122.5926
1.5 | 0.6213 | 0.00472 | -0.1053 | 131.6314
2 | 0.6783 | 0.00505 | -0.105 | 134.3168
2.5 | 0.7364 | 0.00526 | -0.1049 | 140
3 | 0.7942 | 0.00551 | -0.1047 | 144.1379
3.5 | 0.8502 | 0.00598 | -0.1042 | 142.1739
4 | 0.9064 | 0.00643 | -0.1036 | 140.9642
4.5 | 0.9636 | 0.00675 | -0.1032 | 142.7556
5 | 1.0209 | 0.00707 | -0.1027 | 144.3989
5.5 | 1.0778 | 0.00743 | -0.1022 | 145.0606
6.5 | 1.1917 | 0.00812 | -0.1009 | 146.7611
7 | 1.2484 | 0.00848 | -0.1001 | 147.217
7.5 | 1.3052 | 0.00883 | -0.0993 | 147.8143
8 | 1.3612 | 0.00926 | -0.0983 | 146.9978
8.5 | 1.4172 | 0.00968 | -0.0972 | 146.405
9 | 1.473 | 0.0101 | -0.096 | 145.8416
9.5 | 1.5279 | 0.01058 | -0.0946 | 144.414
10.5 | 1.6318 | 0.0115 | -0.0906 | 141.8957
11 | 1.6844 | 0.01217 | -0.0886 | 138.4059
11.5 | 1.7357 | 0.01289 | -0.0863 | 134.6548
12 | 1.7851 | 0.0137 | -0.0836 | 130.2993
12.5 | 1.8315 | 0.01463 | -0.0804 | 125.188
13 | 1.8741 | 0.01569 | -0.0766 | 119.4455
13.5 | 1.9064 | 0.01691 | -0.071 | 112.738
14 | 1.9226 | 0.0183 | -0.0631 | 105.0601
14.5 | 1.935 | 0.02031 | -0.0558 | 95.2733
15 | 1.9523 | 0.02241 | -0.0499 | 87.1174
15.5 | 1.9625 | 0.0253 | -0.0444 | 77.5692
16 | 1.9655 | 0.02917 | -0.0396 | 67.3809
16.5 | 1.9657 | 0.03386 | -0.0361 | 58.0538
17 | 1.9583 | 0.03991 | -0.034 | 49.0679
17.5 | 1.9418 | 0.04776 | -0.0337 | 40.6575
18 | 1.9143 | 0.05792 | -0.0357 | 33.0508
18.5 | 1.8852 | 0.06944 | -0.0397 | 27.1486
19 | 1.8479 | 0.08327 | -0.0462 | 22.1917
19.5 | 1.8056 | 0.09893 | -0.0546 | 18.2513
20 | 1.762 | 0.1156 | -0.0645 | 15.2422

## 143. Re 18M Mach 0.50 (1)
BIGFOIL.COM POLAR EXPORT
HS 602
HS 602 |  |  |  | Cl Max: | 1.296 | at alpha= | 20 | deg
JavaFoil+Calcfoil stall+Eppler ext transition |  |  |  | L/D Max: | 153.122 | at alpha= | 3 | deg
Re: | 18000000 |  |  | Cd Min: | 0.00493 | at alpha= | 0 | deg
Mach: | 0.5 |  |  | Cl=0 at alpha= | -3.8284 | deg
|  |  |  | @ Cl=0.1, Cd= | 0.0053988
|  |  |  | @ Cl=0.4, Cd= | 0.0051433
|  |  |  | @ Cl=0.6, Cd= | 0.0052187
alpha (deg) | Cl | Cd | Cm | Cl/Cd
-20 | -0.884 | 0.17152 | -0.055 | -5.152
-19.5 | -0.856 | 0.17065 | -0.054 | -5.016
-19 | -0.829 | 0.16514 | -0.054 | -5.022
-18.5 | -0.803 | 0.15641 | -0.054 | -5.131
-18 | -0.777 | 0.1423 | -0.056 | -5.464
-17.5 | -0.75 | 0.13376 | -0.055 | -5.607
-17 | -0.723 | 0.12402 | -0.055 | -5.832
-16.5 | -0.696 | 0.1165 | -0.055 | -5.975
-16 | -0.668 | 0.11427 | -0.054 | -5.846
-15.5 | -0.64 | 0.11205 | -0.053 | -5.709
-15 | -0.613 | 0.10872 | -0.053 | -5.635
-14.5 | -0.588 | 0.09833 | -0.056 | -5.979
-14 | -0.561 | 0.09144 | -0.057 | -6.138
-13.5 | -0.533 | 0.08821 | -0.056 | -6.043
-13 | -0.508 | 0.07964 | -0.059 | -6.377
-12.5 | -0.483 | 0.07231 | -0.062 | -6.675
-12 | -0.467 | 0.05545 | -0.072 | -8.429
-11.5 | -0.422 | 0.07627 | -0.052 | -5.531
-11 | -0.397 | 0.06595 | -0.058 | -6.022
-10.5 | -0.378 | 0.05137 | -0.07 | -7.361
-10 | -0.38 | 0.02237 | -0.089 | -16.976
-9.5 | -0.363 | 0.01377 | -0.095 | -26.376
-9 | -0.285 | 0.05727 | -0.051 | -4.969
-8.5 | -0.258 | 0.05106 | -0.056 | -5.059
-8 | -0.259 | 0.01783 | -0.091 | -14.523
-7.5 | -0.25 | 0.00702 | -0.103 | -35.523
-7 | -0.184 | 0.0304 | -0.078 | -6.052
-6.5 | -0.289 | 0.00707 | -0.104 | -40.88
-6 | -0.263 | 0.00645 | -0.105 | -40.759
-5.5 | -0.213 | 0.00614 | -0.105 | -34.72
-5 | -0.153 | 0.00592 | -0.106 | -25.884
-4.5 | -0.089 | 0.00559 | -0.106 | -15.996
-4 | -0.023 | 0.00541 | -0.106 | -4.305
-3.5 | 0.044 | 0.0053 | -0.107 | 8.312
-3 | 0.112 | 0.00542 | -0.107 | 20.724
-2.5 | 0.181 | 0.00531 | -0.108 | 34.058
-2 | 0.249 | 0.00568 | -0.108 | 43.917
-1.5 | 0.318 | 0.00563 | -0.109 | 56.494
-1 | 0.386 | 0.00505 | -0.109 | 76.46
-0.5 | 0.455 | 0.00551 | -0.11 | 82.558
0 | 0.525 | 0.00493 | -0.11 | 106.466
0.5 | 0.593 | 0.00516 | -0.11 | 115.027
1 | 0.661 | 0.00573 | -0.111 | 115.404
1.5 | 0.729 | 0.00595 | -0.111 | 122.528
2 | 0.797 | 0.00624 | -0.112 | 127.682
2.5 | 0.865 | 0.00652 | -0.112 | 132.64
3 | 0.931 | 0.00608 | -0.112 | 153.122
3.5 | 0.997 | 0.00657 | -0.113 | 151.804
4 | 1.06 | 0.00748 | -0.113 | 141.624
4.5 | 1.117 | 0.00798 | -0.114 | 140.005
5 | 1.168 | 0.00868 | -0.114 | 134.539
5.5 | 1.209 | 0.00992 | -0.114 | 121.788
6 | 1.233 | 0.01001 | -0.115 | 123.1
6.5 | 1.226 | 0.01137 | -0.115 | 107.78
7 | 1.142 | 0.01176 | -0.115 | 97.108
7.5 | 0.769 | 0.01349 | -0.116 | 57.042
8 | 0.798 | 0.01504 | -0.115 | 53.029
8.5 | 0.831 | 0.01492 | -0.116 | 55.718
9 | 0.861 | 0.01625 | -0.116 | 52.987
9.5 | 0.77 | 0.04745 | -0.09 | 16.226
10 | 0.923 | 0.01802 | -0.116 | 51.253
10.5 | 0.922 | 0.02392 | -0.111 | 38.538
11 | 0.811 | 0.07762 | -0.065 | 10.451
11.5 | 0.999 | 0.02273 | -0.114 | 43.953
12 | 0.992 | 0.03222 | -0.109 | 30.787
12.5 | 0.977 | 0.04878 | -0.101 | 20.019
13 | 0.947 | 0.07655 | -0.085 | 12.376
13.5 | 0.958 | 0.09151 | -0.078 | 10.47
14 | 1.002 | 0.08713 | -0.086 | 11.505
14.5 | 1.022 | 0.09734 | -0.083 | 10.499
15 | 1.026 | 0.127 | -0.071 | 8.08
15.5 | 1.055 | 0.13183 | -0.073 | 8
16 | 1.085 | 0.13559 | -0.076 | 8.003
16.5 | 1.113 | 0.14264 | -0.077 | 7.805
17 | 1.134 | 0.15789 | -0.075 | 7.185
17.5 | 1.162 | 0.16095 | -0.076 | 7.22
18 | 1.191 | 0.1656 | -0.078 | 7.194
18.5 | 1.22 | 0.17072 | -0.08 | 7.148
19 | 1.245 | 0.18527 | -0.079 | 6.719
19.5 | 1.268 | 0.19833 | -0.079 | 6.394
20 | 1.296 | 0.20323 | -0.08 | 6.377

## 144. Re 18M Mach 0.50 (2)
BIGFOIL.COM POLAR EXPORT
HS 602
HS 602 |  |  |  | Cl Max: | 1.5587 | at alpha= | 8 | deg
XFOIL ncrit=9 |  |  |  | L/D Max: | 157.718 | at alpha= | 3 | deg
Re: | 18000000 |  |  | Cd Min: | 0.1203 | at alpha= | 13 | deg
Mach: | 0.5 |  |  | Cl=0 at alpha= | -3.6834 | deg
|  |  |  | @ Cl=0.1, Cd= | 0.0049445
|  |  |  | @ Cl=0.4, Cd= | 0.0046176
|  |  |  | @ Cl=0.6, Cd= | 0.0046432
alpha (deg) | Cl | Cd | Cm | Cl/Cd
-8 | -0.4383 | 0.03361 | -0.1116 | -13.0408
-7.5 | -0.4556 | 0.02526 | -0.1198 | -18.0364
-7 | -0.45 | 0.01601 | -0.1231 | -28.1074
-6.5 | -0.4093 | 0.00821 | -0.1238 | -49.8538
-6 | -0.337 | 0.00635 | -0.1219 | -53.0709
-5.5 | -0.2622 | 0.00588 | -0.1203 | -44.5918
-5 | -0.1885 | 0.00555 | -0.1191 | -33.964
-4.5 | -0.1161 | 0.00535 | -0.1183 | -21.7009
-4 | -0.0447 | 0.00518 | -0.1176 | -8.6293
-3.5 | 0.0259 | 0.00505 | -0.1172 | 5.1287
-3 | 0.0958 | 0.00495 | -0.1169 | 19.3535
-2.5 | 0.1648 | 0.00486 | -0.1167 | 33.9095
-2 | 0.2333 | 0.00478 | -0.1167 | 48.8075
-1.5 | 0.3013 | 0.00472 | -0.1167 | 63.8347
-1 | 0.3688 | 0.00465 | -0.1167 | 79.3118
-0.5 | 0.4362 | 0.00458 | -0.1168 | 95.2402
0 | 0.5035 | 0.00456 | -0.1169 | 110.4167
0.5 | 0.5709 | 0.0046 | -0.1169 | 124.1087
1 | 0.6382 | 0.0047 | -0.1168 | 135.7872
1.5 | 0.706 | 0.00481 | -0.1166 | 146.7775
2 | 0.7721 | 0.00511 | -0.1161 | 151.0959
2.5 | 0.8382 | 0.00546 | -0.1155 | 153.5165
3 | 0.9053 | 0.00574 | -0.1147 | 157.7178
3.5 | 0.9699 | 0.00629 | -0.1134 | 154.1971
4 | 1.034 | 0.00693 | -0.1118 | 149.2063
4.5 | 1.1016 | 0.00732 | -0.1103 | 150.4918
5 | 1.1686 | 0.00781 | -0.1085 | 149.6287
5.5 | 1.2363 | 0.00829 | -0.1064 | 149.1315
6 | 1.3054 | 0.00875 | -0.104 | 149.1886
6.5 | 1.3754 | 0.00921 | -0.1013 | 149.3377
7 | 1.4451 | 0.00977 | -0.098 | 147.912
7.5 | 1.5119 | 0.01063 | -0.0934 | 142.2295
8 | 1.5587 | 0.01273 | -0.0851 | 122.443
8.5 | 1.5573 | 0.0164 | -0.0712 | 94.9573
9 | 1.527 | 0.02091 | -0.0565 | 73.0273
9.5 | 1.492 | 0.02732 | -0.0467 | 54.612
10 | 1.4533 | 0.03572 | -0.0421 | 40.6859
11 | 1.3745 | 0.05784 | -0.0466 | 23.7638
11.5 | 1.3387 | 0.07199 | -0.0545 | 18.5956
12 | 1.3055 | 0.08768 | -0.0646 | 14.8894
12.5 | 1.277 | 0.10393 | -0.0753 | 12.2871
13 | 1.2528 | 0.1203 | -0.086 | 10.414

## 145. Re 20M Mach 0.00 (1)
BIGFOIL.COM POLAR EXPORT
HS 602
HS 602 |  |  |  | Cl Max: | 1.377 | at alpha= | 11 | deg
JavaFoil+Calcfoil stall+Eppler ext transition |  |  |  | L/D Max: | 156.551 | at alpha= | 3.5 | deg
Re: | 20000000 |  |  | Cd Min: | 0.00398 | at alpha= | 1 | deg
Mach: | 0 |  |  | Cl=0 at alpha= | -3.8276 | deg
|  |  |  | @ Cl=0.1, Cd= | 0.0052483
|  |  |  | @ Cl=0.4, Cd= | 0.0048449
|  |  |  | @ Cl=0.6, Cd= | 0.0042591
alpha (deg) | Cl | Cd | Cm | Cl/Cd
-15.5 | -0.489 | 0.09692 | -0.05 | -5.048
-15 | -0.498 | 0.09716 | -0.047 | -5.122
-14.5 | -0.511 | 0.08647 | -0.051 | -5.909
-14 | -0.519 | 0.08155 | -0.052 | -6.365
-13.5 | -0.531 | 0.06943 | -0.057 | -7.65
-13 | -0.545 | 0.0559 | -0.063 | -9.746
-12.5 | -0.556 | 0.04395 | -0.068 | -12.656
-12 | -0.584 | 0.02249 | -0.077 | -25.986
-11.5 | -0.588 | 0.01767 | -0.079 | -33.286
-11 | -0.597 | 0.01022 | -0.083 | -58.349
-10.5 | -0.599 | 0.00689 | -0.087 | -86.95
-10 | -0.577 | 0.00757 | -0.087 | -76.255
-9.5 | -0.55 | 0.00659 | -0.088 | -83.529
-9 | -0.519 | 0.00615 | -0.088 | -84.324
-8.5 | -0.483 | 0.00566 | -0.089 | -85.281
-8 | -0.443 | 0.00482 | -0.089 | -91.809
-7.5 | -0.399 | 0.00604 | -0.089 | -65.987
-7 | -0.351 | 0.00535 | -0.09 | -65.614
-6.5 | -0.301 | 0.00565 | -0.09 | -53.23
-6 | -0.248 | 0.00562 | -0.091 | -44.071
-5.5 | -0.193 | 0.00544 | -0.091 | -35.446
-5 | -0.136 | 0.00522 | -0.091 | -26.1
-4.5 | -0.079 | 0.00512 | -0.092 | -15.352
-4 | -0.02 | 0.00515 | -0.092 | -3.954
-3.5 | 0.038 | 0.005 | -0.093 | 7.678
-3 | 0.098 | 0.00525 | -0.093 | 18.556
-2.5 | 0.157 | 0.0052 | -0.093 | 30.153
-2 | 0.216 | 0.00538 | -0.094 | 40.175
-1.5 | 0.276 | 0.00528 | -0.094 | 52.191
-1 | 0.335 | 0.00535 | -0.094 | 62.57
-0.5 | 0.394 | 0.00484 | -0.095 | 81.363
0 | 0.455 | 0.00489 | -0.095 | 93.086
0.5 | 0.514 | 0.00487 | -0.096 | 105.488
1 | 0.573 | 0.00398 | -0.096 | 144.165
1.5 | 0.632 | 0.00459 | -0.096 | 137.686
2 | 0.691 | 0.00482 | -0.097 | 143.539
2.5 | 0.75 | 0.00505 | -0.097 | 148.624
3 | 0.808 | 0.00526 | -0.097 | 153.639
3.5 | 0.866 | 0.00553 | -0.098 | 156.551
4 | 0.923 | 0.00616 | -0.098 | 149.845
4.5 | 0.977 | 0.00732 | -0.098 | 133.421
5 | 1.03 | 0.00677 | -0.099 | 152.11
5.5 | 1.081 | 0.00726 | -0.099 | 148.865
6 | 1.129 | 0.00832 | -0.099 | 135.661
6.5 | 1.173 | 0.00801 | -0.1 | 146.543
7 | 1.215 | 0.00914 | -0.1 | 132.913
7.5 | 1.252 | 0.00949 | -0.1 | 131.962
8 | 1.285 | 0.00987 | -0.1 | 130.221
8.5 | 1.314 | 0.01035 | -0.101 | 126.952
9 | 1.337 | 0.01076 | -0.101 | 124.216
9.5 | 1.355 | 0.01081 | -0.101 | 125.351
10 | 1.368 | 0.01185 | -0.102 | 115.406
10.5 | 1.375 | 0.0119 | -0.102 | 115.565
11 | 1.377 | 0.0125 | -0.102 | 110.168
11.5 | 1.373 | 0.01358 | -0.102 | 101.152
12 | 1.356 | 0.01433 | -0.103 | 94.647
12.5 | 1.322 | 0.01476 | -0.102 | 89.585
13 | 1.289 | 0.01609 | -0.102 | 80.115
13.5 | 1.25 | 0.01702 | -0.102 | 73.481
14 | 1.201 | 0.01832 | -0.101 | 65.55
14.5 | 1.149 | 0.02033 | -0.101 | 56.538
15 | 1.091 | 0.0239 | -0.099 | 45.657
15.5 | 1.027 | 0.03009 | -0.097 | 34.137
16 | 0.963 | 0.03857 | -0.094 | 24.972

## 146. Re 20M Mach 0.00 (2)
BIGFOIL.COM POLAR EXPORT
HS 602
HS 602 |  |  |  | Cl Max: | 2.092 | at alpha= | 20 | deg
XFOIL ncrit=9 |  |  |  | L/D Max: | 151.839 | at alpha= | 10.5 | deg
Re: | 20000000 |  |  | Cd Min: | 0.04227 | at alpha= | -20 | deg
Mach: | 0 |  |  | Cl=0 at alpha= | -3.7692 | deg
|  |  |  | @ Cl=0.1, Cd= | 0.0047617
|  |  |  | @ Cl=0.4, Cd= | 0.0045304
|  |  |  | @ Cl=0.6, Cd= | 0.004736
alpha (deg) | Cl | Cd | Cm | Cl/Cd
-20 | -1.5632 | 0.04227 | -0.0749 | -36.9813
-19.5 | -1.5875 | 0.03285 | -0.082 | -48.3257
-19 | -1.5887 | 0.02622 | -0.0879 | -60.5912
-18.5 | -1.5798 | 0.02161 | -0.0923 | -73.105
-18 | -1.5463 | 0.01967 | -0.0924 | -78.6121
-17.5 | -1.5074 | 0.0182 | -0.0921 | -82.8242
-17 | -1.4666 | 0.0169 | -0.0915 | -86.7811
-16 | -1.3672 | 0.01459 | -0.0927 | -93.708
-15.5 | -1.3115 | 0.01362 | -0.0941 | -96.2922
-14 | -1.1402 | 0.01084 | -0.0984 | -105.1845
-13.5 | -1.0817 | 0.01 | -0.0999 | -108.17
-13 | -1.0297 | 0.00942 | -0.0996 | -109.31
-12.5 | -0.9772 | 0.00893 | -0.0993 | -109.4289
-12 | -0.924 | 0.0085 | -0.0991 | -108.7059
-11.5 | -0.8701 | 0.00811 | -0.099 | -107.2873
-11 | -0.8155 | 0.00774 | -0.099 | -105.3618
-10.5 | -0.7605 | 0.00739 | -0.099 | -102.9093
-10 | -0.7053 | 0.00708 | -0.099 | -99.6186
-9.5 | -0.6497 | 0.00681 | -0.0991 | -95.4038
-9 | -0.594 | 0.00655 | -0.0991 | -90.687
-8.5 | -0.5382 | 0.00623 | -0.0992 | -86.3884
-8 | -0.4821 | 0.006 | -0.0993 | -80.35
-7.5 | -0.4257 | 0.00584 | -0.0994 | -72.8938
-7 | -0.3692 | 0.0057 | -0.0995 | -64.7719
-6.5 | -0.3124 | 0.00555 | -0.0996 | -56.2883
-6 | -0.2555 | 0.00537 | -0.0998 | -47.5791
-5.5 | -0.1984 | 0.00525 | -0.1 | -37.7905
-5 | -0.1411 | 0.00513 | -0.1002 | -27.5049
-4.5 | -0.0837 | 0.00501 | -0.1004 | -16.7066
-4 | -0.0265 | 0.00493 | -0.1006 | -5.3753
-3.5 | 0.0309 | 0.00485 | -0.1007 | 6.3711
-3 | 0.0882 | 0.00477 | -0.1009 | 18.4906
-2.5 | 0.1453 | 0.00473 | -0.1011 | 30.7188
-2 | 0.2023 | 0.00468 | -0.1012 | 43.2265
-1 | 0.3161 | 0.0046 | -0.1016 | 68.7174
-0.5 | 0.3728 | 0.00454 | -0.1017 | 82.1145
0 | 0.4295 | 0.00452 | -0.1019 | 95.0221
0.5 | 0.4862 | 0.00455 | -0.102 | 106.8571
1 | 0.5429 | 0.00457 | -0.1022 | 118.7965
1.5 | 0.5989 | 0.00473 | -0.1022 | 126.6173
2 | 0.6539 | 0.00503 | -0.102 | 130
2.5 | 0.71 | 0.00518 | -0.102 | 137.0656
3 | 0.7653 | 0.00544 | -0.1019 | 140.6801
3.5 | 0.8191 | 0.00588 | -0.1015 | 139.3027
4 | 0.8734 | 0.00625 | -0.1013 | 139.744
4.5 | 0.9283 | 0.00652 | -0.1011 | 142.3773
5 | 0.9829 | 0.00681 | -0.1008 | 144.3319
5.5 | 1.0374 | 0.0071 | -0.1006 | 146.1127
6 | 1.0913 | 0.00744 | -0.1003 | 146.6801
6.5 | 1.1453 | 0.00774 | -0.1 | 147.9716
7 | 1.199 | 0.00806 | -0.0997 | 148.7593
7.5 | 1.2526 | 0.00835 | -0.0994 | 150.012
8 | 1.3057 | 0.00867 | -0.099 | 150.5998
8.5 | 1.3579 | 0.00906 | -0.0985 | 149.8786
9 | 1.4102 | 0.0094 | -0.098 | 150.0213
9.5 | 1.4621 | 0.00974 | -0.0976 | 150.1129
10 | 1.5133 | 0.01009 | -0.097 | 149.9802
10.5 | 1.5609 | 0.01028 | -0.0957 | 151.8385
11 | 1.6098 | 0.01086 | -0.0948 | 148.232
12 | 1.7066 | 0.01193 | -0.0928 | 143.0511
12.5 | 1.7536 | 0.01251 | -0.0916 | 140.1759
13 | 1.7995 | 0.01312 | -0.0903 | 137.157
13.5 | 1.8438 | 0.01377 | -0.0888 | 133.8998
14 | 1.8861 | 0.01451 | -0.0869 | 129.9862
14.5 | 1.9249 | 0.01538 | -0.0846 | 125.156
15 | 1.9609 | 0.0163 | -0.0818 | 120.3006
15.5 | 1.9866 | 0.01727 | -0.0771 | 115.0318
16.5 | 2.0217 | 0.01963 | -0.066 | 102.9903
17 | 2.0395 | 0.02114 | -0.0615 | 96.4759
17.5 | 2.055 | 0.02298 | -0.0572 | 89.4256
18 | 2.0676 | 0.02524 | -0.0533 | 81.9176
18.5 | 2.0787 | 0.02786 | -0.0499 | 74.6123
19 | 2.0863 | 0.03105 | -0.047 | 67.1916
19.5 | 2.091 | 0.03486 | -0.0447 | 59.9828
20 | 2.092 | 0.03941 | -0.0432 | 53.083

## 147. Re 20M Mach 0.10 (1)
BIGFOIL.COM POLAR EXPORT
HS 602
HS 602 |  |  |  | Cl Max: | 1.367 | at alpha= | 10.5 | deg
JavaFoil+Calcfoil stall+Eppler ext transition |  |  |  | L/D Max: | 156.124 | at alpha= | 3.5 | deg
Re: | 20000000 |  |  | Cd Min: | 0.00475 | at alpha= | -0.5 | deg
Mach: | 0.1 |  |  | Cl=0 at alpha= | -3.8305 | deg
|  |  |  | @ Cl=0.1, Cd= | 0.0052583
|  |  |  | @ Cl=0.4, Cd= | 0.0047533
|  |  |  | @ Cl=0.6, Cd= | 0.005154
alpha (deg) | Cl | Cd | Cm | Cl/Cd
-15.5 | -0.456 | 0.09744 | -0.05 | -4.676
-15 | -0.468 | 0.09661 | -0.047 | -4.839
-14.5 | -0.483 | 0.08729 | -0.051 | -5.533
-14 | -0.494 | 0.08269 | -0.052 | -5.975
-13.5 | -0.506 | 0.07413 | -0.055 | -6.822
-13 | -0.517 | 0.06529 | -0.058 | -7.912
-12.5 | -0.524 | 0.05773 | -0.061 | -9.077
-12 | -0.562 | 0.027 | -0.075 | -20.822
-11.5 | -0.567 | 0.02215 | -0.077 | -25.574
-11 | -0.578 | 0.01262 | -0.082 | -45.772
-10.5 | -0.592 | 0.007 | -0.087 | -84.689
-10 | -0.573 | 0.0077 | -0.088 | -74.365
-9.5 | -0.547 | 0.00685 | -0.088 | -79.887
-9 | -0.517 | 0.007 | -0.089 | -73.899
-8.5 | -0.482 | 0.00642 | -0.089 | -75.147
-8 | -0.443 | 0.0057 | -0.089 | -77.698
-7.5 | -0.399 | 0.00608 | -0.09 | -65.676
-7 | -0.352 | 0.00537 | -0.09 | -65.553
-6.5 | -0.302 | 0.00567 | -0.091 | -53.154
-6 | -0.249 | 0.00564 | -0.091 | -44.076
-5.5 | -0.194 | 0.00491 | -0.091 | -39.471
-5 | -0.137 | 0.00524 | -0.092 | -26.098
-4.5 | -0.079 | 0.0051 | -0.092 | -15.509
-4 | -0.02 | 0.00509 | -0.093 | -4.024
-3.5 | 0.039 | 0.00496 | -0.093 | 7.773
-3 | 0.098 | 0.00526 | -0.093 | 18.623
-2.5 | 0.158 | 0.00521 | -0.094 | 30.271
-2 | 0.217 | 0.00538 | -0.094 | 40.401
-1.5 | 0.277 | 0.00534 | -0.095 | 51.834
-1 | 0.336 | 0.00529 | -0.095 | 63.625
-0.5 | 0.396 | 0.00475 | -0.095 | 83.3
0 | 0.457 | 0.0048 | -0.096 | 95.257
0.5 | 0.517 | 0.00491 | -0.096 | 105.284
1 | 0.576 | 0.00493 | -0.096 | 116.924
1.5 | 0.636 | 0.00549 | -0.097 | 115.768
2 | 0.695 | 0.00478 | -0.097 | 145.441
2.5 | 0.754 | 0.00501 | -0.097 | 150.39
3 | 0.812 | 0.00524 | -0.098 | 154.995
3.5 | 0.87 | 0.00557 | -0.098 | 156.124
4 | 0.927 | 0.00615 | -0.099 | 150.844
4.5 | 0.982 | 0.00734 | -0.099 | 133.7
5 | 1.035 | 0.00684 | -0.099 | 151.37
5.5 | 1.085 | 0.00728 | -0.099 | 149.146
6 | 1.133 | 0.00837 | -0.1 | 135.459
6.5 | 1.178 | 0.00805 | -0.1 | 146.348
7 | 1.219 | 0.00915 | -0.1 | 133.164
7.5 | 1.255 | 0.00951 | -0.101 | 132.032
8 | 1.287 | 0.00997 | -0.101 | 129.116
8.5 | 1.314 | 0.01045 | -0.101 | 125.741
9 | 1.336 | 0.01088 | -0.102 | 122.797
9.5 | 1.352 | 0.01087 | -0.102 | 124.427
10 | 1.362 | 0.01194 | -0.102 | 114.063
10.5 | 1.367 | 0.01206 | -0.102 | 113.31
11 | 1.365 | 0.01271 | -0.103 | 107.384
11.5 | 1.358 | 0.01386 | -0.103 | 97.947
12 | 1.336 | 0.01467 | -0.103 | 91.058
12.5 | 1.296 | 0.01508 | -0.103 | 85.91
13 | 1.256 | 0.01607 | -0.103 | 78.164
13.5 | 1.209 | 0.01765 | -0.102 | 68.527
14 | 1.154 | 0.01908 | -0.101 | 60.489
14.5 | 1.1 | 0.02069 | -0.101 | 53.151
15 | 1.028 | 0.02643 | -0.099 | 38.914
15.5 | 0.953 | 0.0362 | -0.095 | 26.323

## 148. Re 20M Mach 0.10 (2)
BIGFOIL.COM POLAR EXPORT
HS 602
HS 602 |  |  |  | Cl Max: | 2.078 | at alpha= | 19.5 | deg
XFOIL ncrit=9 |  |  |  | L/D Max: | 150.575 | at alpha= | 10.5 | deg
Re: | 20000000 |  |  | Cd Min: | 0.05224 | at alpha= | -19.5 | deg
Mach: | 0.1 |  |  | Cl=0 at alpha= | -3.7669 | deg
|  |  |  | @ Cl=0.1, Cd= | 0.00477
|  |  |  | @ Cl=0.4, Cd= | 0.0045312
|  |  |  | @ Cl=0.6, Cd= | 0.0047235
alpha (deg) | Cl | Cd | Cm | Cl/Cd
-19.5 | -1.4736 | 0.05224 | -0.0703 | -28.2083
-19 | -1.5244 | 0.03893 | -0.0804 | -39.1575
-18.5 | -1.5419 | 0.03009 | -0.0876 | -51.2429
-18 | -1.5491 | 0.02287 | -0.0953 | -67.735
-17.5 | -1.517 | 0.02058 | -0.0956 | -73.7123
-17 | -1.4794 | 0.01877 | -0.0952 | -78.8173
-16.5 | -1.4399 | 0.01725 | -0.0941 | -83.4725
-16 | -1.386 | 0.01579 | -0.0955 | -87.7771
-15.5 | -1.3295 | 0.01461 | -0.0968 | -90.9993
-15 | -1.2724 | 0.01352 | -0.098 | -94.1124
-14.5 | -1.2147 | 0.01252 | -0.0991 | -97.0208
-13.5 | -1.0941 | 0.01055 | -0.1021 | -103.7062
-13 | -1.0414 | 0.0098 | -0.1017 | -106.2653
-12.5 | -0.9885 | 0.00918 | -0.1013 | -107.6797
-12 | -0.9346 | 0.0087 | -0.1009 | -107.4253
-11.5 | -0.8798 | 0.00827 | -0.1006 | -106.3845
-11 | -0.8244 | 0.00787 | -0.1004 | -104.7522
-10.5 | -0.7686 | 0.0075 | -0.1003 | -102.48
-10 | -0.7126 | 0.00718 | -0.1002 | -99.2479
-9.5 | -0.6562 | 0.00689 | -0.1002 | -95.2395
-8.5 | -0.5433 | 0.00631 | -0.1001 | -86.1014
-8 | -0.4866 | 0.00604 | -0.1001 | -80.5629
-7.5 | -0.4296 | 0.00586 | -0.1002 | -73.3106
-7 | -0.3725 | 0.00572 | -0.1002 | -65.1224
-6.5 | -0.3152 | 0.00558 | -0.1003 | -56.4875
-6 | -0.2578 | 0.00539 | -0.1004 | -47.8293
-5.5 | -0.2002 | 0.00526 | -0.1006 | -38.0608
-5 | -0.1424 | 0.00514 | -0.1008 | -27.7043
-4.5 | -0.0846 | 0.00502 | -0.1009 | -16.8526
-4 | -0.0269 | 0.00493 | -0.1011 | -5.4564
-3.5 | 0.0308 | 0.00486 | -0.1013 | 6.3374
-3 | 0.0885 | 0.00478 | -0.1014 | 18.5146
-2.5 | 0.1459 | 0.00473 | -0.1016 | 30.8457
-2 | 0.2033 | 0.00469 | -0.1017 | 43.3475
-1.5 | 0.2606 | 0.00464 | -0.1019 | 56.1638
-1 | 0.3178 | 0.0046 | -0.1021 | 69.087
-0.5 | 0.3748 | 0.00454 | -0.1022 | 82.5551
0 | 0.4319 | 0.00452 | -0.1024 | 95.5531
0.5 | 0.4889 | 0.00455 | -0.1025 | 107.4505
1 | 0.5459 | 0.00457 | -0.1027 | 119.453
1.5 | 0.6023 | 0.00473 | -0.1027 | 127.3362
2 | 0.6576 | 0.00503 | -0.1025 | 130.7356
2.5 | 0.7141 | 0.00519 | -0.1025 | 137.5915
3 | 0.7697 | 0.00545 | -0.1023 | 141.2294
3.5 | 0.8239 | 0.00589 | -0.102 | 139.8812
4 | 0.8785 | 0.00626 | -0.1016 | 140.3355
4.5 | 0.9338 | 0.00655 | -0.1014 | 142.5649
5 | 0.9888 | 0.00684 | -0.1012 | 144.5614
5.5 | 1.0437 | 0.00713 | -0.1009 | 146.3815
6 | 1.0981 | 0.00747 | -0.1005 | 147.0013
6.5 | 1.1526 | 0.00778 | -0.1002 | 148.1491
7 | 1.2067 | 0.0081 | -0.0998 | 148.9753
7.5 | 1.2608 | 0.0084 | -0.0994 | 150.0952
8 | 1.3143 | 0.00874 | -0.099 | 150.3776
8.5 | 1.3672 | 0.00913 | -0.0984 | 149.7481
9 | 1.4201 | 0.00948 | -0.0978 | 149.7996
9.5 | 1.4725 | 0.00984 | -0.0972 | 149.6443
10 | 1.5241 | 0.01021 | -0.0965 | 149.2752
10.5 | 1.572 | 0.01044 | -0.0951 | 150.5747
11.5 | 1.671 | 0.01156 | -0.0929 | 144.5502
12 | 1.7195 | 0.01213 | -0.0917 | 141.756
12.5 | 1.7669 | 0.01274 | -0.0903 | 138.6892
13 | 1.813 | 0.01339 | -0.0887 | 135.3996
13.5 | 1.8571 | 0.01411 | -0.0869 | 131.6159
14 | 1.898 | 0.01498 | -0.0845 | 126.7023
14.5 | 1.9354 | 0.01596 | -0.0816 | 121.2657
15 | 1.9681 | 0.01696 | -0.0779 | 116.0436
16 | 2.0047 | 0.01918 | -0.066 | 104.5203
16.5 | 2.023 | 0.02069 | -0.0611 | 97.7767
17 | 2.0397 | 0.02248 | -0.0566 | 90.734
17.5 | 2.0539 | 0.02466 | -0.0524 | 83.2887
18 | 2.0639 | 0.0274 | -0.0486 | 75.3248
18.5 | 2.0727 | 0.03057 | -0.0455 | 67.8018
19 | 2.0776 | 0.03443 | -0.043 | 60.3427
19.5 | 2.078 | 0.03914 | -0.0414 | 53.0915
20 | 2.0754 | 0.04466 | -0.0406 | 46.4711

## 149. Re 20M Mach 0.25 (1)
BIGFOIL.COM POLAR EXPORT
HS 602
HS 602 |  |  |  | Cl Max: | 1.32 | at alpha= | 9 | deg
JavaFoil+Calcfoil stall+Eppler ext transition |  |  |  | L/D Max: | 157.216 | at alpha= | 3.5 | deg
Re: | 20000000 |  |  | Cd Min: | 0.00468 | at alpha= | -0.5 | deg
Mach: | 0.25 |  |  | Cl=0 at alpha= | -3.8279 | deg
|  |  |  | @ Cl=0.1, Cd= | 0.0052861
|  |  |  | @ Cl=0.4, Cd= | 0.0047408
|  |  |  | @ Cl=0.6, Cd= | 0.0053636
alpha (deg) | Cl | Cd | Cm | Cl/Cd
-14.5 | -0.217 | 0.09344 | -0.049 | -2.318
-14 | -0.263 | 0.0914 | -0.048 | -2.882
-13.5 | -0.306 | 0.08166 | -0.051 | -3.749
-13 | -0.341 | 0.08026 | -0.049 | -4.251
-12.5 | -0.374 | 0.07297 | -0.052 | -5.12
-12 | -0.397 | 0.07164 | -0.05 | -5.546
-11.5 | -0.422 | 0.06076 | -0.057 | -6.942
-11 | -0.432 | 0.05944 | -0.056 | -7.274
-10.5 | -0.458 | 0.03836 | -0.07 | -11.951
-10 | -0.503 | 0.01322 | -0.085 | -38.054
-9.5 | -0.519 | 0.00823 | -0.09 | -63.1
-9 | -0.5 | 0.00693 | -0.091 | -72.194
-8.5 | -0.474 | 0.00692 | -0.091 | -68.515
-8 | -0.44 | 0.00643 | -0.092 | -68.456
-7.5 | -0.401 | 0.00625 | -0.092 | -64.137
-7 | -0.356 | 0.00548 | -0.093 | -64.992
-6.5 | -0.307 | 0.00584 | -0.093 | -52.513
-6 | -0.254 | 0.00571 | -0.094 | -44.419
-5.5 | -0.198 | 0.00497 | -0.094 | -39.901
-5 | -0.14 | 0.00534 | -0.094 | -26.244
-4.5 | -0.081 | 0.0052 | -0.095 | -15.588
-4 | -0.021 | 0.00513 | -0.095 | -4.099
-3.5 | 0.04 | 0.00505 | -0.096 | 7.847
-3 | 0.101 | 0.00529 | -0.096 | 19.034
-2.5 | 0.162 | 0.00531 | -0.096 | 30.488
-2 | 0.223 | 0.00526 | -0.097 | 42.467
-1.5 | 0.285 | 0.00534 | -0.097 | 53.342
-1 | 0.346 | 0.00521 | -0.098 | 66.403
-0.5 | 0.407 | 0.00468 | -0.098 | 86.938
0 | 0.47 | 0.00492 | -0.098 | 95.559
0.5 | 0.531 | 0.0049 | -0.099 | 108.3
1 | 0.592 | 0.00534 | -0.099 | 110.829
1.5 | 0.653 | 0.00552 | -0.099 | 118.238
2 | 0.714 | 0.00577 | -0.1 | 123.76
2.5 | 0.775 | 0.00598 | -0.1 | 129.415
3 | 0.835 | 0.0054 | -0.101 | 154.545
3.5 | 0.894 | 0.00569 | -0.101 | 157.216
4 | 0.952 | 0.00635 | -0.101 | 149.944
4.5 | 1.008 | 0.00675 | -0.102 | 149.314
5 | 1.061 | 0.00702 | -0.102 | 151.115
5.5 | 1.111 | 0.00755 | -0.102 | 147.279
6 | 1.158 | 0.00863 | -0.103 | 134.18
6.5 | 1.201 | 0.00843 | -0.103 | 142.416
7 | 1.238 | 0.00953 | -0.103 | 129.883
7.5 | 1.27 | 0.00995 | -0.103 | 127.558
8 | 1.294 | 0.01048 | -0.104 | 123.469
8.5 | 1.311 | 0.011 | -0.104 | 119.188
9 | 1.32 | 0.01161 | -0.104 | 113.654
9.5 | 1.319 | 0.01221 | -0.105 | 108.043
10 | 1.309 | 0.01297 | -0.105 | 100.972
10.5 | 1.29 | 0.01329 | -0.105 | 97.052
11 | 1.26 | 0.01406 | -0.105 | 89.633
11.5 | 1.212 | 0.01504 | -0.105 | 80.578
12 | 1.146 | 0.01658 | -0.105 | 69.073
12.5 | 1.059 | 0.01762 | -0.104 | 60.111
13 | 0.961 | 0.02013 | -0.103 | 47.729
13.5 | 0.844 | 0.02565 | -0.101 | 32.889
14 | 0.7 | 0.0466 | -0.092 | 15.029

## 150. Re 20M Mach 0.25 (2)
BIGFOIL.COM POLAR EXPORT
HS 602
HS 602 |  |  |  | Cl Max: | 1.9856 | at alpha= | 16.5 | deg
XFOIL ncrit=9 |  |  |  | L/D Max: | 150.023 | at alpha= | 7.5 | deg
Re: | 20000000 |  |  | Cd Min: | 0.22161 | at alpha= | -19.5 | deg
Mach: | 0.25 |  |  | Cl=0 at alpha= | -3.7521 | deg
|  |  |  | @ Cl=0.1, Cd= | 0.0047899
|  |  |  | @ Cl=0.4, Cd= | 0.0045429
|  |  |  | @ Cl=0.6, Cd= | 0.0046649
alpha (deg) | Cl | Cd | Cm | Cl/Cd
-19.5 | -0.6914 | 0.22161 | 0.0311 | -3.1199
-19 | -0.674 | 0.21554 | 0.0272 | -3.127
-18.5 | -0.6572 | 0.20903 | 0.0233 | -3.144
-18 | -0.6421 | 0.2017 | 0.0192 | -3.1834
-17.5 | -0.6246 | 0.19562 | 0.0157 | -3.1929
-17 | -0.6077 | 0.18942 | 0.0122 | -3.2082
-16.5 | -0.7635 | 0.13683 | -0.0136 | -5.5799
-16 | -1.0029 | 0.08693 | -0.0483 | -11.5369
-15.5 | -1.0442 | 0.07314 | -0.0572 | -14.2767
-15 | -1.1283 | 0.05215 | -0.073 | -21.6357
-14.5 | -1.1708 | 0.03821 | -0.0855 | -30.6412
-13.5 | -1.1681 | 0.01716 | -0.1118 | -68.0711
-13 | -1.1011 | 0.01378 | -0.1153 | -79.9057
-12.5 | -1.0497 | 0.01193 | -0.1136 | -87.9883
-12 | -0.9942 | 0.01062 | -0.1119 | -93.6158
-11.5 | -0.9359 | 0.00965 | -0.1105 | -96.9845
-11 | -0.8763 | 0.00891 | -0.1093 | -98.3502
-10.5 | -0.8157 | 0.0083 | -0.1083 | -98.2771
-10 | -0.7549 | 0.00782 | -0.1074 | -96.5345
-9.5 | -0.694 | 0.0074 | -0.1067 | -93.7838
-9 | -0.6333 | 0.00703 | -0.106 | -90.0853
-8.5 | -0.5727 | 0.00671 | -0.1055 | -85.3502
-8 | -0.5123 | 0.00635 | -0.105 | -80.6772
-7.5 | -0.4519 | 0.00605 | -0.1047 | -74.6942
-7 | -0.3915 | 0.00585 | -0.1044 | -66.9231
-6.5 | -0.3311 | 0.00568 | -0.1042 | -58.2923
-6 | -0.2706 | 0.0055 | -0.1041 | -49.2
-5.5 | -0.2104 | 0.00532 | -0.104 | -39.5489
-5 | -0.15 | 0.0052 | -0.104 | -28.8462
-4.5 | -0.0898 | 0.00505 | -0.1041 | -17.7822
-4 | -0.0297 | 0.00497 | -0.1041 | -5.9759
-3.5 | 0.0302 | 0.00488 | -0.1042 | 6.1885
-3 | 0.09 | 0.0048 | -0.1043 | 18.75
-2.5 | 0.1495 | 0.00474 | -0.1044 | 31.5401
-2 | 0.2089 | 0.00469 | -0.1045 | 44.5416
-1.5 | 0.2681 | 0.00465 | -0.1046 | 57.6559
-0.5 | 0.3861 | 0.00455 | -0.1049 | 84.8571
0 | 0.445 | 0.00452 | -0.1051 | 98.4513
0.5 | 0.5039 | 0.00455 | -0.1052 | 110.7473
1 | 0.563 | 0.00457 | -0.1053 | 123.1947
1.5 | 0.6215 | 0.00472 | -0.1053 | 131.6737
2 | 0.6785 | 0.00504 | -0.1051 | 134.623
2.5 | 0.7369 | 0.00522 | -0.105 | 141.1686
3 | 0.7944 | 0.0055 | -0.1047 | 144.4364
3.5 | 0.8505 | 0.00596 | -0.1042 | 142.7013
4 | 0.9071 | 0.00636 | -0.1037 | 142.6258
4.5 | 0.9644 | 0.00667 | -0.1033 | 144.5877
5 | 1.0219 | 0.00696 | -0.1029 | 146.8247
5.5 | 1.0788 | 0.00733 | -0.1023 | 147.176
6 | 1.1358 | 0.00768 | -0.1017 | 147.8906
6.5 | 1.1929 | 0.00801 | -0.1011 | 148.9263
7 | 1.2499 | 0.00835 | -0.1003 | 149.6886
7.5 | 1.3067 | 0.00871 | -0.0995 | 150.023
8 | 1.3628 | 0.00913 | -0.0985 | 149.2662
9 | 1.4751 | 0.00994 | -0.0963 | 148.4004
9.5 | 1.5299 | 0.01044 | -0.0949 | 146.5421
10 | 1.5839 | 0.01098 | -0.0933 | 144.2532
10.5 | 1.635 | 0.01126 | -0.0911 | 145.2043
11 | 1.6879 | 0.01191 | -0.0891 | 141.7212
11.5 | 1.7396 | 0.01261 | -0.0868 | 137.954
12 | 1.7895 | 0.01341 | -0.0842 | 133.4452
12.5 | 1.8365 | 0.01433 | -0.0811 | 128.1577
13 | 1.8798 | 0.01539 | -0.0774 | 122.1442
13.5 | 1.9155 | 0.01663 | -0.0724 | 115.1834
14 | 1.9308 | 0.01799 | -0.0642 | 107.3263
14.5 | 1.9489 | 0.01963 | -0.0573 | 99.2817
15 | 1.9675 | 0.02158 | -0.0513 | 91.1724
15.5 | 1.979 | 0.02425 | -0.0455 | 81.6082
16 | 1.9839 | 0.02782 | -0.0404 | 71.312
16.5 | 1.9856 | 0.03219 | -0.0365 | 61.6838
17 | 1.9799 | 0.03787 | -0.0339 | 52.2815
17.5 | 1.965 | 0.04526 | -0.0331 | 43.4158
18 | 1.9389 | 0.05492 | -0.0344 | 35.3041
18.5 | 1.911 | 0.06594 | -0.0378 | 28.9809
19 | 1.8757 | 0.0791 | -0.0436 | 23.713
19.5 | 1.8343 | 0.09431 | -0.0515 | 19.4497
20 | 1.7918 | 0.11052 | -0.0608 | 16.2125

## 151. Re 20M Mach 0.50 (1)
BIGFOIL.COM POLAR EXPORT
HS 602
HS 602 |  |  |  | Cl Max: | 1.297 | at alpha= | 20 | deg
JavaFoil+Calcfoil stall+Eppler ext transition |  |  |  | L/D Max: | 168.7 | at alpha= | 3.5 | deg
Re: | 20000000 |  |  | Cd Min: | 0.00487 | at alpha= | -0.5 | deg
Mach: | 0.5 |  |  | Cl=0 at alpha= | -3.8284 | deg
|  |  |  | @ Cl=0.1, Cd= | 0.0055171
|  |  |  | @ Cl=0.4, Cd= | 0.0054598
|  |  |  | @ Cl=0.6, Cd= | 0.0051597
alpha (deg) | Cl | Cd | Cm | Cl/Cd
-20 | -0.883 | 0.17638 | -0.054 | -5.007
-19.5 | -0.856 | 0.17067 | -0.054 | -5.015
-19 | -0.829 | 0.16814 | -0.054 | -4.931
-18.5 | -0.803 | 0.16385 | -0.054 | -4.898
-18 | -0.777 | 0.14462 | -0.055 | -5.371
-17.5 | -0.75 | 0.1398 | -0.055 | -5.362
-17 | -0.723 | 0.12856 | -0.055 | -5.623
-16.5 | -0.695 | 0.12321 | -0.055 | -5.644
-16 | -0.667 | 0.12078 | -0.054 | -5.526
-15.5 | -0.64 | 0.11463 | -0.053 | -5.579
-15 | -0.613 | 0.11025 | -0.053 | -5.556
-14.5 | -0.588 | 0.09704 | -0.056 | -6.059
-14 | -0.562 | 0.0909 | -0.057 | -6.177
-13.5 | -0.533 | 0.08726 | -0.056 | -6.113
-13 | -0.509 | 0.07745 | -0.06 | -6.569
-12.5 | -0.484 | 0.0704 | -0.063 | -6.877
-12 | -0.473 | 0.04982 | -0.076 | -9.501
-11.5 | -0.422 | 0.07487 | -0.052 | -5.635
-11 | -0.397 | 0.06469 | -0.059 | -6.144
-10.5 | -0.381 | 0.04814 | -0.072 | -7.916
-10 | -0.382 | 0.02079 | -0.09 | -18.378
-9.5 | -0.365 | 0.01285 | -0.095 | -28.416
-9 | -0.285 | 0.05669 | -0.051 | -5.021
-8.5 | -0.258 | 0.05156 | -0.056 | -5.01
-8 | -0.267 | 0.01249 | -0.096 | -21.405
-7.5 | -0.25 | 0.00741 | -0.103 | -33.692
-7 | -0.194 | 0.0185 | -0.09 | -10.506
-6.5 | -0.289 | 0.00685 | -0.104 | -42.143
-6 | -0.263 | 0.00634 | -0.105 | -41.433
-5.5 | -0.213 | 0.00604 | -0.105 | -35.311
-5 | -0.153 | 0.0059 | -0.106 | -25.956
-4.5 | -0.089 | 0.00557 | -0.106 | -16.057
-4 | -0.023 | 0.00536 | -0.106 | -4.347
-3.5 | 0.044 | 0.00527 | -0.107 | 8.373
-3 | 0.112 | 0.00557 | -0.107 | 20.137
-2.5 | 0.181 | 0.00571 | -0.108 | 31.685
-2 | 0.25 | 0.00551 | -0.108 | 45.304
-1.5 | 0.318 | 0.00561 | -0.109 | 56.683
-1 | 0.386 | 0.00561 | -0.109 | 68.917
-0.5 | 0.455 | 0.00487 | -0.11 | 93.273
0 | 0.525 | 0.00509 | -0.11 | 103.136
0.5 | 0.593 | 0.0051 | -0.11 | 116.374
1 | 0.661 | 0.00568 | -0.111 | 116.425
1.5 | 0.729 | 0.00589 | -0.111 | 123.796
2 | 0.797 | 0.00637 | -0.112 | 125.22
2.5 | 0.865 | 0.00646 | -0.112 | 133.85
3 | 0.931 | 0.00606 | -0.112 | 153.831
3.5 | 0.997 | 0.00591 | -0.113 | 168.7
4 | 1.06 | 0.00738 | -0.113 | 143.634
4.5 | 1.117 | 0.00787 | -0.114 | 141.92
5 | 1.168 | 0.00854 | -0.114 | 136.787
5.5 | 1.209 | 0.00911 | -0.114 | 132.717
6 | 1.233 | 0.01048 | -0.115 | 117.583
6.5 | 1.226 | 0.01122 | -0.115 | 109.244
7 | 1.142 | 0.01153 | -0.115 | 99.051
7.5 | 0.769 | 0.01328 | -0.116 | 57.914
8 | 0.798 | 0.01481 | -0.115 | 53.875
8.5 | 0.836 | 0.01461 | -0.116 | 57.226
9 | 0.862 | 0.0164 | -0.116 | 52.545
9.5 | 0.808 | 0.03426 | -0.101 | 23.596
10 | 0.925 | 0.01752 | -0.116 | 52.802
10.5 | 0.927 | 0.02267 | -0.112 | 40.904
11 | 0.812 | 0.07668 | -0.066 | 10.587
11.5 | 1.001 | 0.02165 | -0.114 | 46.26
12 | 0.999 | 0.02981 | -0.11 | 33.511
12.5 | 0.988 | 0.04439 | -0.103 | 22.25
13 | 0.92 | 0.09426 | -0.069 | 9.761
13.5 | 0.948 | 0.10011 | -0.07 | 9.468
14 | 0.984 | 0.09975 | -0.077 | 9.867
14.5 | 1.009 | 0.10876 | -0.077 | 9.276
15 | 1.026 | 0.13 | -0.071 | 7.891
15.5 | 1.056 | 0.1331 | -0.073 | 7.931
16 | 1.083 | 0.14157 | -0.075 | 7.65
16.5 | 1.112 | 0.14642 | -0.076 | 7.594
17 | 1.134 | 0.16397 | -0.075 | 6.917
17.5 | 1.162 | 0.16568 | -0.076 | 7.014
18 | 1.191 | 0.17004 | -0.078 | 7.005
18.5 | 1.22 | 0.17508 | -0.08 | 6.967
19 | 1.245 | 0.18608 | -0.079 | 6.689
19.5 | 1.268 | 0.20223 | -0.079 | 6.272
20 | 1.297 | 0.20429 | -0.08 | 6.347

## 152. Re 20M Mach 0.50 (2)
BIGFOIL.COM POLAR EXPORT
HS 602
HS 602 |  |  |  | Cl Max: | 1.5636 | at alpha= | 8 | deg
XFOIL ncrit=9 |  |  |  | L/D Max: | 158.045 | at alpha= | 3 | deg
Re: | 20000000 |  |  | Cd Min: | 0.26564 | at alpha= | -20 | deg
Mach: | 0.5 |  |  | Cl=0 at alpha= | -3.6837 | deg
|  |  |  | @ Cl=0.1, Cd= | 0.004895
|  |  |  | @ Cl=0.4, Cd= | 0.0046276
|  |  |  | @ Cl=0.6, Cd= | 0.0046299
alpha (deg) | Cl | Cd | Cm | Cl/Cd
-20 | -0.7338 | 0.26564 | 0.0448 | -2.7624
-19.5 | -0.7122 | 0.2568 | 0.0398 | -2.7734
-19 | -0.6913 | 0.24752 | 0.0348 | -2.7929
-18.5 | -0.6709 | 0.23839 | 0.03 | -2.8143
-18 | -0.6516 | 0.22878 | 0.0251 | -2.8482
-17.5 | -0.6304 | 0.22101 | 0.0207 | -2.8524
-17 | -0.6102 | 0.21296 | 0.0163 | -2.8653
-16.5 | -0.5922 | 0.20361 | 0.0116 | -2.9085
-16 | -0.5708 | 0.19639 | 0.0076 | -2.9065
-15.5 | -0.5538 | 0.18741 | 0.0033 | -2.955
-15 | -0.5377 | 0.17861 | -0.0009 | -3.0105
-14.5 | -0.5237 | 0.1693 | -0.0051 | -3.0933
-14 | -0.5063 | 0.1616 | -0.0088 | -3.133
-13.5 | -0.4906 | 0.15375 | -0.0124 | -3.1909
-13 | -0.4823 | 0.14396 | -0.0167 | -3.3502
-12.5 | -0.4738 | 0.1346 | -0.0209 | -3.5201
-12 | -0.4646 | 0.12359 | -0.0278 | -3.7592
-11.5 | -0.4507 | 0.11393 | -0.0344 | -3.9559
-10 | -0.4336 | 0.07913 | -0.064 | -5.4796
-9.5 | -0.3934 | 0.06074 | -0.0964 | -6.4768
-9 | -0.4068 | 0.05233 | -0.1006 | -7.7737
-8.5 | -0.4147 | 0.04265 | -0.1058 | -9.7233
-8 | -0.4437 | 0.03329 | -0.1116 | -13.3283
-7.5 | -0.4602 | 0.02477 | -0.1202 | -18.5789
-7 | -0.4539 | 0.01536 | -0.1234 | -29.5508
-6.5 | -0.4105 | 0.00792 | -0.1239 | -51.8308
-6 | -0.3374 | 0.00621 | -0.122 | -54.3317
-5.5 | -0.2624 | 0.00578 | -0.1204 | -45.3979
-5 | -0.1887 | 0.00548 | -0.1192 | -34.4343
-4.5 | -0.1161 | 0.00528 | -0.1183 | -21.9886
-4 | -0.0446 | 0.00512 | -0.1177 | -8.7109
-3.5 | 0.0259 | 0.00501 | -0.1172 | 5.1697
-3 | 0.0957 | 0.0049 | -0.117 | 19.5306
-2.5 | 0.1648 | 0.00482 | -0.1168 | 34.1909
-2 | 0.2333 | 0.00475 | -0.1167 | 49.1158
-1.5 | 0.3013 | 0.00469 | -0.1167 | 64.2431
-1 | 0.3688 | 0.00466 | -0.1167 | 79.1416
-0.5 | 0.4362 | 0.00459 | -0.1168 | 95.0327
0 | 0.5035 | 0.00457 | -0.1169 | 110.1751
0.5 | 0.5711 | 0.0046 | -0.1169 | 124.1522
1 | 0.6387 | 0.00467 | -0.1169 | 136.7666
1.5 | 0.7064 | 0.00479 | -0.1167 | 147.4739
2 | 0.7724 | 0.0051 | -0.1162 | 151.451
3 | 0.9056 | 0.00573 | -0.1148 | 158.0454
3.5 | 0.9701 | 0.00629 | -0.1135 | 154.2289
4 | 1.035 | 0.00686 | -0.1119 | 150.8746
4.5 | 1.1028 | 0.00724 | -0.1105 | 152.3204
5 | 1.17 | 0.00771 | -0.1087 | 151.751
5.5 | 1.2383 | 0.00817 | -0.1067 | 151.5667
6 | 1.3076 | 0.00861 | -0.1043 | 151.8699
6.5 | 1.3779 | 0.00906 | -0.1017 | 152.0861
7 | 1.4479 | 0.00961 | -0.0983 | 150.666
7.5 | 1.5151 | 0.01046 | -0.0938 | 144.847
8 | 1.5636 | 0.01249 | -0.0857 | 125.1882
8.5 | 1.5622 | 0.01628 | -0.0717 | 95.9582
9 | 1.5318 | 0.02071 | -0.0568 | 73.9643
9.5 | 1.4966 | 0.02703 | -0.0468 | 55.3681
10 | 1.4578 | 0.03536 | -0.042 | 41.2274
10.5 | 1.4187 | 0.0457 | -0.0423 | 31.0438
11 | 1.3788 | 0.05729 | -0.0461 | 24.067
11.5 | 1.343 | 0.07138 | -0.054 | 18.8148
12 | 1.3098 | 0.087 | -0.064 | 15.0552
12.5 | 1.2812 | 0.10323 | -0.0747 | 12.4111
13 | 1.2569 | 0.11958 | -0.0854 | 10.511