## index
index | Re | Mach | Datasource
1 | 50000 | 0 | JavaFoil+Calcfoil stall+Eppler ext transition
2 | 50000 | 0 | XFOIL ncrit=9
3 | 50000 | 0.1 | JavaFoil+Calcfoil stall+Eppler ext transition
4 | 50000 | 0.1 | XFOIL ncrit=9
5 | 50000 | 0.25 | JavaFoil+Calcfoil stall+Eppler ext transition
6 | 50000 | 0.25 | XFOIL ncrit=9
7 | 50000 | 0.5 | JavaFoil+Calcfoil stall+Eppler ext transition
8 | 50000 | 0.5 | XFOIL ncrit=9
9 | 100000 | 0 | JavaFoil+Calcfoil stall+Eppler ext transition
10 | 100000 | 0 | XFOIL ncrit=9
11 | 100000 | 0.1 | JavaFoil+Calcfoil stall+Eppler ext transition
12 | 100000 | 0.1 | XFOIL ncrit=9
13 | 100000 | 0.25 | JavaFoil+Calcfoil stall+Eppler ext transition
14 | 100000 | 0.25 | XFOIL ncrit=9
15 | 100000 | 0.5 | JavaFoil+Calcfoil stall+Eppler ext transition
16 | 100000 | 0.5 | XFOIL ncrit=9
17 | 250000 | 0 | JavaFoil+Calcfoil stall+Eppler ext transition
18 | 250000 | 0 | XFOIL ncrit=9
19 | 250000 | 0.1 | JavaFoil+Calcfoil stall+Eppler ext transition
20 | 250000 | 0.1 | XFOIL ncrit=9
21 | 250000 | 0.25 | JavaFoil+Calcfoil stall+Eppler ext transition
22 | 250000 | 0.25 | XFOIL ncrit=9
23 | 250000 | 0.5 | JavaFoil+Calcfoil stall+Eppler ext transition
24 | 250000 | 0.5 | XFOIL ncrit=9
25 | 500000 | 0 | JavaFoil+Calcfoil stall+Eppler ext transition
26 | 500000 | 0 | XFOIL ncrit=9
27 | 500000 | 0.1 | JavaFoil+Calcfoil stall+Eppler ext transition
28 | 500000 | 0.1 | XFOIL ncrit=9
29 | 500000 | 0.25 | JavaFoil+Calcfoil stall+Eppler ext transition
30 | 500000 | 0.25 | XFOIL ncrit=9
31 | 500000 | 0.5 | JavaFoil+Calcfoil stall+Eppler ext transition
32 | 500000 | 0.5 | XFOIL ncrit=9
33 | 750000 | 0 | JavaFoil+Calcfoil stall+Eppler ext transition
34 | 750000 | 0 | XFOIL ncrit=9
35 | 750000 | 0.1 | JavaFoil+Calcfoil stall+Eppler ext transition
36 | 750000 | 0.1 | XFOIL ncrit=9
37 | 750000 | 0.25 | JavaFoil+Calcfoil stall+Eppler ext transition
38 | 750000 | 0.25 | XFOIL ncrit=9
39 | 750000 | 0.5 | JavaFoil+Calcfoil stall+Eppler ext transition
40 | 750000 | 0.5 | XFOIL ncrit=9
41 | 1000000 | 0 | JavaFoil+Calcfoil stall+Eppler ext transition
42 | 1000000 | 0 | XFOIL ncrit=9
43 | 1000000 | 0.1 | JavaFoil+Calcfoil stall+Eppler ext transition
44 | 1000000 | 0.1 | XFOIL ncrit=9
45 | 1000000 | 0.25 | JavaFoil+Calcfoil stall+Eppler ext transition
46 | 1000000 | 0.25 | XFOIL ncrit=9
47 | 1000000 | 0.5 | JavaFoil+Calcfoil stall+Eppler ext transition
48 | 1000000 | 0.5 | XFOIL ncrit=9
49 | 2000000 | 0 | JavaFoil+Calcfoil stall+Eppler ext transition
50 | 2000000 | 0 | XFOIL ncrit=9
51 | 2000000 | 0.1 | JavaFoil+Calcfoil stall+Eppler ext transition
52 | 2000000 | 0.1 | XFOIL ncrit=9
53 | 2000000 | 0.25 | JavaFoil+Calcfoil stall+Eppler ext transition
54 | 2000000 | 0.25 | XFOIL ncrit=9
55 | 2000000 | 0.5 | JavaFoil+Calcfoil stall+Eppler ext transition
56 | 2000000 | 0.5 | XFOIL ncrit=9
57 | 3000000 | 0 | JavaFoil+Calcfoil stall+Eppler ext transition
58 | 3000000 | 0 | XFOIL ncrit=9
59 | 3000000 | 0.1 | JavaFoil+Calcfoil stall+Eppler ext transition
60 | 3000000 | 0.1 | XFOIL ncrit=9
61 | 3000000 | 0.25 | JavaFoil+Calcfoil stall+Eppler ext transition
62 | 3000000 | 0.25 | XFOIL ncrit=9
63 | 3000000 | 0.5 | JavaFoil+Calcfoil stall+Eppler ext transition
64 | 3000000 | 0.5 | XFOIL ncrit=9
65 | 4000000 | 0 | JavaFoil+Calcfoil stall+Eppler ext transition
66 | 4000000 | 0 | XFOIL ncrit=9
67 | 4000000 | 0.1 | JavaFoil+Calcfoil stall+Eppler ext transition
68 | 4000000 | 0.1 | XFOIL ncrit=9
69 | 4000000 | 0.25 | JavaFoil+Calcfoil stall+Eppler ext transition
70 | 4000000 | 0.25 | XFOIL ncrit=9
71 | 4000000 | 0.5 | JavaFoil+Calcfoil stall+Eppler ext transition
72 | 4000000 | 0.5 | XFOIL ncrit=9
73 | 5000000 | 0 | JavaFoil+Calcfoil stall+Eppler ext transition
74 | 5000000 | 0 | XFOIL ncrit=9
75 | 5000000 | 0.1 | JavaFoil+Calcfoil stall+Eppler ext transition
76 | 5000000 | 0.1 | XFOIL ncrit=9
77 | 5000000 | 0.25 | JavaFoil+Calcfoil stall+Eppler ext transition
78 | 5000000 | 0.25 | XFOIL ncrit=9
79 | 5000000 | 0.5 | JavaFoil+Calcfoil stall+Eppler ext transition
80 | 5000000 | 0.5 | XFOIL ncrit=9
81 | 6000000 | 0 | JavaFoil+Calcfoil stall+Eppler ext transition
82 | 6000000 | 0 | XFOIL ncrit=9
83 | 6000000 | 0.1 | JavaFoil+Calcfoil stall+Eppler ext transition
84 | 6000000 | 0.1 | XFOIL ncrit=9
85 | 6000000 | 0.25 | JavaFoil+Calcfoil stall+Eppler ext transition
86 | 6000000 | 0.25 | XFOIL ncrit=9
87 | 6000000 | 0.5 | JavaFoil+Calcfoil stall+Eppler ext transition
88 | 6000000 | 0.5 | XFOIL ncrit=9
89 | 7000000 | 0 | JavaFoil+Calcfoil stall+Eppler ext transition
90 | 7000000 | 0 | XFOIL ncrit=9
91 | 7000000 | 0.1 | JavaFoil+Calcfoil stall+Eppler ext transition
92 | 7000000 | 0.1 | XFOIL ncrit=9
93 | 7000000 | 0.25 | JavaFoil+Calcfoil stall+Eppler ext transition
94 | 7000000 | 0.25 | XFOIL ncrit=9
95 | 7000000 | 0.5 | JavaFoil+Calcfoil stall+Eppler ext transition
96 | 7000000 | 0.5 | XFOIL ncrit=9
97 | 8000000 | 0 | JavaFoil+Calcfoil stall+Eppler ext transition
98 | 8000000 | 0 | XFOIL ncrit=9
99 | 8000000 | 0.1 | JavaFoil+Calcfoil stall+Eppler ext transition
100 | 8000000 | 0.1 | XFOIL ncrit=9
101 | 8000000 | 0.25 | JavaFoil+Calcfoil stall+Eppler ext transition
102 | 8000000 | 0.25 | XFOIL ncrit=9
103 | 8000000 | 0.5 | JavaFoil+Calcfoil stall+Eppler ext transition
104 | 8000000 | 0.5 | XFOIL ncrit=9
105 | 10000000 | 0 | JavaFoil+Calcfoil stall+Eppler ext transition
106 | 10000000 | 0 | XFOIL ncrit=9
107 | 10000000 | 0.1 | JavaFoil+Calcfoil stall+Eppler ext transition
108 | 10000000 | 0.1 | XFOIL ncrit=9
109 | 10000000 | 0.25 | JavaFoil+Calcfoil stall+Eppler ext transition
110 | 10000000 | 0.25 | XFOIL ncrit=9
111 | 10000000 | 0.5 | JavaFoil+Calcfoil stall+Eppler ext transition
112 | 10000000 | 0.5 | XFOIL ncrit=9
113 | 12000000 | 0 | JavaFoil+Calcfoil stall+Eppler ext transition
114 | 12000000 | 0 | XFOIL ncrit=9
115 | 12000000 | 0.1 | JavaFoil+Calcfoil stall+Eppler ext transition
116 | 12000000 | 0.1 | XFOIL ncrit=9
117 | 12000000 | 0.25 | JavaFoil+Calcfoil stall+Eppler ext transition
118 | 12000000 | 0.25 | XFOIL ncrit=9
119 | 12000000 | 0.5 | JavaFoil+Calcfoil stall+Eppler ext transition
120 | 12000000 | 0.5 | XFOIL ncrit=9
121 | 14000000 | 0 | JavaFoil+Calcfoil stall+Eppler ext transition
122 | 14000000 | 0 | XFOIL ncrit=9
123 | 14000000 | 0.1 | JavaFoil+Calcfoil stall+Eppler ext transition
124 | 14000000 | 0.1 | XFOIL ncrit=9
125 | 14000000 | 0.25 | JavaFoil+Calcfoil stall+Eppler ext transition
126 | 14000000 | 0.25 | XFOIL ncrit=9
127 | 14000000 | 0.5 | JavaFoil+Calcfoil stall+Eppler ext transition
128 | 14000000 | 0.5 | XFOIL ncrit=9
129 | 16000000 | 0 | JavaFoil+Calcfoil stall+Eppler ext transition
130 | 16000000 | 0 | XFOIL ncrit=9
131 | 16000000 | 0.1 | JavaFoil+Calcfoil stall+Eppler ext transition
132 | 16000000 | 0.1 | XFOIL ncrit=9
133 | 16000000 | 0.25 | JavaFoil+Calcfoil stall+Eppler ext transition
134 | 16000000 | 0.25 | XFOIL ncrit=9
135 | 16000000 | 0.5 | JavaFoil+Calcfoil stall+Eppler ext transition
136 | 16000000 | 0.5 | XFOIL ncrit=9
137 | 18000000 | 0 | JavaFoil+Calcfoil stall+Eppler ext transition
138 | 18000000 | 0 | XFOIL ncrit=9
139 | 18000000 | 0.1 | JavaFoil+Calcfoil stall+Eppler ext transition
140 | 18000000 | 0.1 | XFOIL ncrit=9
141 | 18000000 | 0.25 | JavaFoil+Calcfoil stall+Eppler ext transition
142 | 18000000 | 0.25 | XFOIL ncrit=9
143 | 18000000 | 0.5 | JavaFoil+Calcfoil stall+Eppler ext transition
144 | 18000000 | 0.5 | XFOIL ncrit=9
145 | 20000000 | 0 | JavaFoil+Calcfoil stall+Eppler ext transition
146 | 20000000 | 0 | XFOIL ncrit=9
147 | 20000000 | 0.1 | JavaFoil+Calcfoil stall+Eppler ext transition
148 | 20000000 | 0.1 | XFOIL ncrit=9
149 | 20000000 | 0.25 | JavaFoil+Calcfoil stall+Eppler ext transition
150 | 20000000 | 0.25 | XFOIL ncrit=9
151 | 20000000 | 0.5 | JavaFoil+Calcfoil stall+Eppler ext transition
152 | 20000000 | 0.5 | XFOIL ncrit=9

## 1. Re 50k Mach 0.00 (1)
BIGFOIL.COM POLAR EXPORT
NACA66-611 a=0.8
NACA66-611 a=0.8 |  |  |  | Cl Max: | 1.076 | at alpha= | 8.5 | deg
JavaFoil+Calcfoil stall+Eppler ext transition |  |  |  | L/D Max: | 42.903 | at alpha= | 3 | deg
Re: | 50000 |  |  | Cd Min: | 0.01756 | at alpha= | -0.5 | deg
Mach: | 0 |  |  | Cl=0 at alpha= | -4.75 | deg
|  |  |  | @ Cl=0.1, Cd= | 0.043358
|  |  |  | @ Cl=0.4, Cd= | 0.031927
|  |  |  | @ Cl=0.6, Cd= | 0.018551
alpha (deg) | Cl | Cd | Cm | Cl/Cd
-17.5 | -0.301 | 0.43606 | -0.028 | -0.689
-17 | -0.315 | 0.42443 | -0.027 | -0.742
-16.5 | -0.329 | 0.37112 | -0.027 | -0.886
-16 | -0.343 | 0.3416 | -0.028 | -1.005
-15.5 | -0.357 | 0.32034 | -0.029 | -1.115
-15 | -0.37 | 0.29036 | -0.029 | -1.276
-14.5 | -0.383 | 0.25621 | -0.029 | -1.494
-14 | -0.394 | 0.23286 | -0.029 | -1.692
-13.5 | -0.404 | 0.2127 | -0.03 | -1.897
-13 | -0.411 | 0.20111 | -0.031 | -2.043
-12.5 | -0.413 | 0.18014 | -0.032 | -2.291
-12 | -0.41 | 0.16136 | -0.032 | -2.544
-11.5 | -0.405 | 0.1515 | -0.032 | -2.674
-11 | -0.397 | 0.13438 | -0.034 | -2.951
-10.5 | -0.384 | 0.12055 | -0.034 | -3.188
-10 | -0.368 | 0.11023 | -0.035 | -3.341
-9.5 | -0.348 | 0.10288 | -0.036 | -3.387
-9 | -0.325 | 0.09236 | -0.036 | -3.516
-8.5 | -0.297 | 0.08512 | -0.037 | -3.494
-8 | -0.266 | 0.0777 | -0.038 | -3.428
-7.5 | -0.232 | 0.0718 | -0.038 | -3.232
-7 | -0.195 | 0.06526 | -0.039 | -2.984
-6.5 | -0.155 | 0.0615 | -0.04 | -2.518
-6 | -0.113 | 0.05627 | -0.04 | -2.002
-5.5 | -0.068 | 0.05281 | -0.041 | -1.297
-5 | -0.023 | 0.04965 | -0.042 | -0.467
-4.5 | 0.023 | 0.04684 | -0.043 | 0.491
-4 | 0.07 | 0.04459 | -0.044 | 1.568
-3.5 | 0.117 | 0.04266 | -0.046 | 2.753
-3 | 0.165 | 0.04102 | -0.047 | 4.03
-2.5 | 0.213 | 0.03982 | -0.049 | 5.36
-2 | 0.262 | 0.03885 | -0.05 | 6.738
-1.5 | 0.31 | 0.03807 | -0.051 | 8.146
-1 | 0.36 | 0.0374 | -0.055 | 9.615
-0.5 | 0.505 | 0.01756 | -0.113 | 28.773
0 | 0.545 | 0.01829 | -0.109 | 29.8
0.5 | 0.602 | 0.01856 | -0.109 | 32.427
1 | 0.658 | 0.01885 | -0.11 | 34.912
1.5 | 0.715 | 0.01894 | -0.116 | 37.74
2 | 0.771 | 0.01954 | -0.117 | 39.472
2.5 | 0.823 | 0.01992 | -0.117 | 41.302
3 | 0.876 | 0.02042 | -0.118 | 42.903
3.5 | 0.948 | 0.02285 | -0.121 | 41.492
4 | 1.001 | 0.02362 | -0.122 | 42.361
4.5 | 0.866 | 0.03949 | -0.058 | 21.934
5 | 0.906 | 0.04188 | -0.055 | 21.641
5.5 | 0.943 | 0.04491 | -0.053 | 21.001
6 | 0.977 | 0.04864 | -0.051 | 20.09
6.5 | 1.008 | 0.05237 | -0.05 | 19.247
7 | 1.035 | 0.05682 | -0.049 | 18.215
7.5 | 1.058 | 0.06188 | -0.047 | 17.094
8 | 1.07 | 0.06849 | -0.045 | 15.63
8.5 | 1.076 | 0.07321 | -0.043 | 14.69
9 | 1.074 | 0.0825 | -0.042 | 13.013
9.5 | 1.065 | 0.09114 | -0.041 | 11.682
10 | 1.049 | 0.09969 | -0.039 | 10.522
10.5 | 1.027 | 0.10543 | -0.039 | 9.742
11 | 1 | 0.1175 | -0.038 | 8.508
11.5 | 0.967 | 0.12743 | -0.037 | 7.592
12 | 0.931 | 0.1434 | -0.036 | 6.496
12.5 | 0.893 | 0.16505 | -0.028 | 5.408
13 | 0.852 | 0.18456 | -0.028 | 4.615
13.5 | 0.81 | 0.18541 | -0.034 | 4.369

## 2. Re 50k Mach 0.00 (2)
BIGFOIL.COM POLAR EXPORT
NACA66-611 a=0.8
NACA66-611 a=0.8 |  |  |  | Cl Max: | 1.2792 | at alpha= | 10 | deg
XFOIL ncrit=9 |  |  |  | L/D Max: | 26.9209 | at alpha= | 8 | deg
Re: | 50000 |  |  | Cd Min: | 0.19397 | at alpha= | 15 | deg
Mach: | 0 |  |  | Cl=0 at alpha= | 0.35714 | deg
|  |  |  | @ Cl=0.1, Cd= | 0.033982
|  |  |  | @ Cl=0.4, Cd= | 0.052445
|  |  |  | @ Cl=0.6, Cd= | 0.063762
alpha (deg) | Cl | Cd | Cm | Cl/Cd
-10 | -0.4283 | 0.13525 | -0.0292 | -3.1667
-9.5 | -0.455 | 0.13336 | -0.0281 | -3.4118
-9 | -0.4514 | 0.12689 | -0.025 | -3.5574
-8.5 | -0.4574 | 0.12165 | -0.0222 | -3.76
-8 | -0.4698 | 0.117 | -0.0194 | -4.0154
-7.5 | -0.4858 | 0.11257 | -0.016 | -4.3155
-7 | -0.5061 | 0.10845 | -0.0118 | -4.6667
-6.5 | -0.5352 | 0.10455 | -0.0081 | -5.1191
-6 | -0.5473 | 0.09927 | -0.0048 | -5.5132
-5.5 | -0.5464 | 0.09364 | 0.0013 | -5.8351
-5 | -0.549 | 0.08837 | 0.0081 | -6.2125
-4.5 | -0.5457 | 0.08413 | 0.0191 | -6.4864
-3.5 | -0.2608 | 0.06622 | 0.015 | -3.9384
-2.5 | -0.2815 | 0.04284 | -0.0498 | -6.571
-2 | -0.2252 | 0.03912 | -0.05 | -5.7566
-1.5 | -0.1745 | 0.03667 | -0.0494 | -4.7587
-1 | -0.1258 | 0.0351 | -0.0477 | -3.584
-0.5 | -0.0779 | 0.03431 | -0.0461 | -2.2705
0 | -0.024 | 0.03356 | -0.0465 | -0.71514
0.5 | 0.0096 | 0.03116 | -0.0409 | 0.30809
1 | 0.0532 | 0.03242 | -0.0407 | 1.641
1.5 | 0.0954 | 0.03381 | -0.0406 | 2.8217
2 | 0.1363 | 0.03534 | -0.0405 | 3.8568
2.5 | 0.1761 | 0.03702 | -0.0405 | 4.7569
3 | 0.2146 | 0.03885 | -0.0405 | 5.5238
3.5 | 0.2517 | 0.04087 | -0.0405 | 6.1586
4 | 0.2876 | 0.04308 | -0.0406 | 6.676
4.5 | 0.3219 | 0.04552 | -0.0408 | 7.0716
5 | 0.3547 | 0.04821 | -0.0412 | 7.3574
5.5 | 0.3857 | 0.05117 | -0.0416 | 7.5376
6 | 0.4412 | 0.05612 | -0.0472 | 7.8617
6.5 | 0.5105 | 0.06188 | -0.0556 | 8.2498
7 | 0.6451 | 0.06471 | -0.0674 | 9.9691
7.5 | 0.7237 | 0.06596 | -0.0707 | 10.9718
8 | 0.9565 | 0.03553 | -0.0537 | 26.9209
8.5 | 0.9655 | 0.04098 | -0.0475 | 23.5603
9 | 1.198 | 0.04811 | -0.0657 | 24.9013
9.5 | 1.2624 | 0.05718 | -0.0663 | 22.0776
10 | 1.2792 | 0.0649 | -0.0609 | 19.7103
10.5 | 1.2647 | 0.07205 | -0.0524 | 17.5531
11 | 1.2252 | 0.07971 | -0.0433 | 15.3707
11.5 | 1.1974 | 0.0887 | -0.0379 | 13.4994
12 | 1.1155 | 0.09778 | -0.0338 | 11.4083
12.5 | 1.045 | 0.11181 | -0.0374 | 9.3462
13 | 0.9496 | 0.14248 | -0.0593 | 6.6648
13.5 | 0.8997 | 0.17141 | -0.0828 | 5.2488
14 | 0.9049 | 0.17973 | -0.0854 | 5.0348
14.5 | 0.9155 | 0.18823 | -0.0876 | 4.8637
15 | 0.9156 | 0.19397 | -0.0906 | 4.7203

## 3. Re 50k Mach 0.10 (1)
BIGFOIL.COM POLAR EXPORT
NACA66-611 a=0.8
NACA66-611 a=0.8 |  |  |  | Cl Max: | 1.074 | at alpha= | 8.5 | deg
JavaFoil+Calcfoil stall+Eppler ext transition |  |  |  | L/D Max: | 42.903 | at alpha= | 3 | deg
Re: | 50000 |  |  | Cd Min: | 0.01766 | at alpha= | -0.5 | deg
Mach: | 0.1 |  |  | Cl=0 at alpha= | -4.75 | deg
|  |  |  | @ Cl=0.1, Cd= | 0.043451
|  |  |  | @ Cl=0.4, Cd= | 0.03217
|  |  |  | @ Cl=0.6, Cd= | 0.018596
alpha (deg) | Cl | Cd | Cm | Cl/Cd
-17 | -0.275 | 0.44651 | -0.028 | -0.615
-16.5 | -0.291 | 0.4289 | -0.027 | -0.678
-16 | -0.307 | 0.39273 | -0.029 | -0.782
-15.5 | -0.323 | 0.34604 | -0.029 | -0.935
-15 | -0.339 | 0.30451 | -0.029 | -1.114
-14.5 | -0.355 | 0.28341 | -0.03 | -1.251
-14 | -0.369 | 0.24613 | -0.029 | -1.498
-13.5 | -0.381 | 0.23118 | -0.03 | -1.649
-13 | -0.392 | 0.21252 | -0.03 | -1.843
-12.5 | -0.396 | 0.18737 | -0.031 | -2.114
-12 | -0.397 | 0.16667 | -0.032 | -2.379
-11.5 | -0.394 | 0.14915 | -0.033 | -2.64
-11 | -0.388 | 0.13772 | -0.034 | -2.814
-10.5 | -0.377 | 0.12372 | -0.034 | -3.05
-10 | -0.363 | 0.11067 | -0.035 | -3.282
-9.5 | -0.345 | 0.10198 | -0.036 | -3.382
-9 | -0.323 | 0.09539 | -0.036 | -3.381
-8.5 | -0.296 | 0.08551 | -0.037 | -3.462
-8 | -0.266 | 0.07928 | -0.037 | -3.352
-7.5 | -0.232 | 0.07279 | -0.038 | -3.187
-7 | -0.195 | 0.06618 | -0.039 | -2.947
-6.5 | -0.155 | 0.06082 | -0.039 | -2.551
-6 | -0.113 | 0.05673 | -0.04 | -1.991
-5.5 | -0.069 | 0.05284 | -0.041 | -1.301
-5 | -0.023 | 0.04961 | -0.042 | -0.47
-4.5 | 0.023 | 0.04707 | -0.043 | 0.491
-4 | 0.07 | 0.04477 | -0.044 | 1.569
-3.5 | 0.118 | 0.04266 | -0.046 | 2.765
-3 | 0.166 | 0.04111 | -0.047 | 4.041
-2.5 | 0.215 | 0.0399 | -0.049 | 5.376
-2 | 0.263 | 0.03891 | -0.05 | 6.76
-1.5 | 0.312 | 0.03813 | -0.052 | 8.175
-1 | 0.361 | 0.03741 | -0.055 | 9.661
-0.5 | 0.508 | 0.01766 | -0.114 | 28.753
0 | 0.548 | 0.01835 | -0.109 | 29.839
0.5 | 0.605 | 0.01862 | -0.11 | 32.468
1 | 0.662 | 0.01894 | -0.111 | 34.938
1.5 | 0.718 | 0.019 | -0.117 | 37.801
2 | 0.775 | 0.01959 | -0.117 | 39.555
2.5 | 0.827 | 0.02 | -0.118 | 41.335
3 | 0.88 | 0.02051 | -0.118 | 42.903
3.5 | 0.953 | 0.02295 | -0.122 | 41.506
4 | 1.005 | 0.02381 | -0.123 | 42.218
4.5 | 0.87 | 0.03947 | -0.058 | 22.054
5 | 0.91 | 0.04204 | -0.055 | 21.654
5.5 | 0.947 | 0.04512 | -0.053 | 20.993
6 | 0.981 | 0.04849 | -0.051 | 20.227
6.5 | 1.011 | 0.05287 | -0.05 | 19.128
7 | 1.038 | 0.05766 | -0.049 | 17.995
7.5 | 1.06 | 0.06294 | -0.047 | 16.837
8 | 1.071 | 0.06844 | -0.045 | 15.643
8.5 | 1.074 | 0.07508 | -0.043 | 14.299
9 | 1.069 | 0.08321 | -0.042 | 12.847
9.5 | 1.057 | 0.09213 | -0.04 | 11.47
10 | 1.037 | 0.10124 | -0.038 | 10.245
10.5 | 1.011 | 0.10742 | -0.038 | 9.412
11 | 0.979 | 0.12373 | -0.038 | 7.912
11.5 | 0.942 | 0.13361 | -0.036 | 7.048
12 | 0.901 | 0.14895 | -0.035 | 6.046
12.5 | 0.856 | 0.17119 | -0.028 | 5.003
13 | 0.811 | 0.18008 | -0.034 | 4.502
13.5 | 0.764 | 0.20729 | -0.036 | 3.686

## 4. Re 50k Mach 0.10 (2)
BIGFOIL.COM POLAR EXPORT
NACA66-611 a=0.8
NACA66-611 a=0.8 |  |  |  | Cl Max: | 1.2754 | at alpha= | 10 | deg
XFOIL ncrit=9 |  |  |  | L/D Max: | 26.3883 | at alpha= | 8 | deg
Re: | 50000 |  |  | Cd Min: | 0.19464 | at alpha= | 15 | deg
Mach: | 0.1 |  |  | Cl=0 at alpha= | 0.37931 | deg
|  |  |  | @ Cl=0.1, Cd= | 0.034119
|  |  |  | @ Cl=0.4, Cd= | 0.052629
|  |  |  | @ Cl=0.6, Cd= | 0.063824
alpha (deg) | Cl | Cd | Cm | Cl/Cd
-11 | -0.4199 | 0.14559 | -0.0334 | -2.8841
-10.5 | -0.427 | 0.14165 | -0.0315 | -3.0145
-10 | -0.4265 | 0.13569 | -0.029 | -3.1432
-9.5 | -0.4586 | 0.13449 | -0.0284 | -3.4099
-9 | -0.4543 | 0.12788 | -0.0252 | -3.5525
-8.5 | -0.4582 | 0.12238 | -0.0223 | -3.7441
-8 | -0.4685 | 0.11755 | -0.0194 | -3.9855
-7.5 | -0.4838 | 0.11312 | -0.0161 | -4.2769
-7 | -0.508 | 0.10926 | -0.0118 | -4.6495
-6.5 | -0.5397 | 0.10547 | -0.0087 | -5.1171
-6 | -0.5524 | 0.10014 | -0.0057 | -5.5163
-5.5 | -0.5516 | 0.09449 | 0.0006 | -5.8377
-5 | -0.5456 | 0.08902 | 0.009 | -6.129
-4.5 | -0.5386 | 0.08446 | 0.0203 | -6.377
-3.5 | -0.2623 | 0.06662 | 0.0151 | -3.9373
-3 | -0.3777 | 0.05052 | -0.0419 | -7.4762
-2.5 | -0.2848 | 0.04326 | -0.0498 | -6.5834
-2 | -0.2282 | 0.0394 | -0.0501 | -5.7919
-1.5 | -0.1771 | 0.0369 | -0.0496 | -4.7995
-1 | -0.1279 | 0.03528 | -0.048 | -3.6253
-0.5 | -0.0797 | 0.03445 | -0.0463 | -2.3135
0 | -0.0264 | 0.03378 | -0.0464 | -0.78153
0.5 | 0.0084 | 0.03125 | -0.041 | 0.2688
1 | 0.0523 | 0.03252 | -0.0408 | 1.6082
1.5 | 0.0947 | 0.03392 | -0.0407 | 2.7919
2 | 0.1358 | 0.03546 | -0.0406 | 3.8297
2.5 | 0.1759 | 0.03715 | -0.0406 | 4.7349
3 | 0.2145 | 0.039 | -0.0406 | 5.5
3.5 | 0.2518 | 0.04103 | -0.0407 | 6.137
4 | 0.2878 | 0.04326 | -0.0408 | 6.6528
4.5 | 0.3223 | 0.04572 | -0.041 | 7.0494
5 | 0.3552 | 0.04843 | -0.0413 | 7.3343
5.5 | 0.3864 | 0.05141 | -0.0418 | 7.516
6 | 0.4473 | 0.05687 | -0.0483 | 7.8653
6.5 | 0.5129 | 0.06206 | -0.056 | 8.2646
7 | 0.6536 | 0.06491 | -0.0682 | 10.0693
7.5 | 0.7355 | 0.06606 | -0.0717 | 11.1338
8 | 0.9542 | 0.03616 | -0.0529 | 26.3883
8.5 | 0.9689 | 0.04138 | -0.0471 | 23.4147
9 | 1.2029 | 0.04883 | -0.0652 | 24.6344
9.5 | 1.2635 | 0.05795 | -0.0653 | 21.8033
10 | 1.2754 | 0.06548 | -0.0595 | 19.4777
10.5 | 1.2619 | 0.07272 | -0.0513 | 17.3529
11 | 1.2142 | 0.07981 | -0.0416 | 15.2136
11.5 | 1.2037 | 0.09034 | -0.0381 | 13.3241
12 | 1.1161 | 0.09846 | -0.0336 | 11.3356
12.5 | 1.0323 | 0.11332 | -0.0385 | 9.1096
13 | 0.964 | 0.13984 | -0.0559 | 6.8936
13.5 | 0.9015 | 0.17219 | -0.0832 | 5.2355
14 | 0.9054 | 0.18034 | -0.086 | 5.0205
14.5 | 0.9189 | 0.18926 | -0.088 | 4.8552
15 | 0.9163 | 0.19464 | -0.0914 | 4.7077

## 5. Re 50k Mach 0.25 (1)
BIGFOIL.COM POLAR EXPORT
NACA66-611 a=0.8
NACA66-611 a=0.8 |  |  |  | Cl Max: | 1.064 | at alpha= | 7.5 | deg
JavaFoil+Calcfoil stall+Eppler ext transition |  |  |  | L/D Max: | 42.984 | at alpha= | 3 | deg
Re: | 50000 |  |  | Cd Min: | 0.01787 | at alpha= | -0.5 | deg
Mach: | 0.25 |  |  | Cl=0 at alpha= | -4.75 | deg
|  |  |  | @ Cl=0.1, Cd= | 0.04412
|  |  |  | @ Cl=0.4, Cd= | 0.03394
|  |  |  | @ Cl=0.6, Cd= | 0.23145
alpha (deg) | Cl | Cd | Cm | Cl/Cd
-15 | -0.059 | 0.48255 | -0.034 | -0.122
-14.5 | -0.056 | 0.41045 | -0.034 | -0.136
-14 | -0.092 | 0.77763 | -0.031 | -0.119
-13.5 | -0.163 | 0.57453 | -0.032 | -0.284
-13 | -0.21 | 0.41398 | -0.032 | -0.508
-12.5 | -0.245 | 0.3025 | -0.033 | -0.809
-12 | -0.271 | 0.24678 | -0.033 | -1.1
-11.5 | -0.293 | 0.21673 | -0.031 | -1.35
-11 | -0.308 | 0.17791 | -0.033 | -1.729
-10.5 | -0.316 | 0.15602 | -0.034 | -2.028
-10 | -0.318 | 0.13925 | -0.034 | -2.286
-9.5 | -0.314 | 0.1239 | -0.036 | -2.531
-9 | -0.302 | 0.10505 | -0.037 | -2.874
-8.5 | -0.284 | 0.09588 | -0.037 | -2.959
-8 | -0.259 | 0.08453 | -0.038 | -3.069
-7.5 | -0.23 | 0.07727 | -0.039 | -2.972
-7 | -0.195 | 0.06938 | -0.039 | -2.813
-6.5 | -0.157 | 0.06355 | -0.04 | -2.464
-6 | -0.115 | 0.05878 | -0.041 | -1.95
-5.5 | -0.07 | 0.05438 | -0.042 | -1.287
-5 | -0.024 | 0.05085 | -0.043 | -0.468
-4.5 | 0.024 | 0.04784 | -0.044 | 0.494
-4 | 0.072 | 0.0454 | -0.045 | 1.585
-3.5 | 0.121 | 0.04316 | -0.047 | 2.803
-3 | 0.17 | 0.04155 | -0.049 | 4.103
-2.5 | 0.22 | 0.04021 | -0.05 | 5.477
-2 | 0.27 | 0.0392 | -0.051 | 6.891
-1.5 | 0.32 | 0.03842 | -0.053 | 8.334
-1 | 0.371 | 0.03776 | -0.056 | 9.834
-0.5 | 0.522 | 0.01787 | -0.117 | 29.214
0 | 0.562 | 0.01864 | -0.112 | 30.169
0.5 | 0.621 | 0.01893 | -0.113 | 32.804
1 | 0.679 | 0.01926 | -0.114 | 35.267
1.5 | 0.738 | 0.01962 | -0.115 | 37.598
2 | 0.795 | 0.0198 | -0.12 | 40.161
2.5 | 0.848 | 0.02048 | -0.121 | 41.415
3 | 0.902 | 0.02099 | -0.121 | 42.984
3.5 | 0.977 | 0.02358 | -0.125 | 41.43
4 | 1.031 | 0.02444 | -0.126 | 42.164
4.5 | 0.892 | 0.03987 | -0.058 | 22.37
5 | 0.933 | 0.04264 | -0.056 | 21.869
5.5 | 0.968 | 0.0459 | -0.054 | 21.098
6 | 1 | 0.04999 | -0.052 | 20.011
6.5 | 1.028 | 0.05391 | -0.05 | 19.059
7 | 1.049 | 0.05929 | -0.049 | 17.698
7.5 | 1.064 | 0.06656 | -0.047 | 15.992
8 | 1.064 | 0.07304 | -0.045 | 14.566
8.5 | 1.051 | 0.0826 | -0.042 | 12.718
9 | 1.025 | 0.09199 | -0.04 | 11.139
9.5 | 0.986 | 0.10061 | -0.039 | 9.798
10 | 0.934 | 0.11655 | -0.038 | 8.014
10.5 | 0.87 | 0.13768 | -0.03 | 6.321
11 | 0.796 | 0.15827 | -0.034 | 5.03
11.5 | 0.713 | 0.19786 | -0.028 | 3.602
12 | 0.623 | 0.21029 | -0.036 | 2.96
12.5 | 0.526 | 0.23145 | -0.036 | 2.274

## 6. Re 50k Mach 0.25 (2)
BIGFOIL.COM POLAR EXPORT
NACA66-611 a=0.8
NACA66-611 a=0.8 |  |  |  | Cl Max: | 1.2651 | at alpha= | 9.5 | deg
XFOIL ncrit=9 |  |  |  | L/D Max: | 24.2572 | at alpha= | 8 | deg
Re: | 50000 |  |  | Cd Min: | 0.19383 | at alpha= | 14.5 | deg
Mach: | 0.25 |  |  | Cl=0 at alpha= | 0.48564 | deg
|  |  |  | @ Cl=0.1, Cd= | 0.034843
|  |  |  | @ Cl=0.4, Cd= | 0.053565
|  |  |  | @ Cl=0.6, Cd= | 0.065037
alpha (deg) | Cl | Cd | Cm | Cl/Cd
-10.5 | -0.4436 | 0.14772 | -0.0326 | -3.003
-10 | -0.4322 | 0.13987 | -0.0295 | -3.09
-9.5 | -0.4307 | 0.13383 | -0.0269 | -3.2183
-9 | -0.4407 | 0.12919 | -0.0248 | -3.4113
-8.5 | -0.4774 | 0.12798 | -0.0235 | -3.7303
-8 | -0.4863 | 0.12281 | -0.0203 | -3.9598
-7.5 | -0.5037 | 0.11839 | -0.0168 | -4.2546
-7 | -0.4964 | 0.11168 | -0.0121 | -4.4448
-6.5 | -0.5036 | 0.10646 | -0.0071 | -4.7304
-5.5 | -0.5288 | 0.09674 | 0.0045 | -5.4662
-4.5 | -0.5222 | 0.08722 | 0.0233 | -5.9872
-3.5 | -0.27 | 0.06849 | 0.0156 | -3.9422
-2.5 | -0.3099 | 0.04519 | -0.0491 | -6.8577
-2 | -0.246 | 0.04092 | -0.0507 | -6.0117
-1.5 | -0.1916 | 0.03817 | -0.0505 | -5.0196
-1 | -0.1393 | 0.03631 | -0.0492 | -3.8364
-0.5 | -0.0899 | 0.03528 | -0.0474 | -2.5482
0 | -0.0372 | 0.03471 | -0.0468 | -1.0717
0.5 | 0.0011 | 0.03174 | -0.0418 | 0.034657
1 | 0.047 | 0.03305 | -0.0413 | 1.4221
1.5 | 0.0909 | 0.0345 | -0.0413 | 2.6348
2 | 0.1333 | 0.0361 | -0.0413 | 3.6925
2.5 | 0.1744 | 0.03786 | -0.0413 | 4.6064
3 | 0.214 | 0.03978 | -0.0413 | 5.3796
3.5 | 0.2523 | 0.0419 | -0.0414 | 6.0215
4 | 0.2892 | 0.04422 | -0.0416 | 6.54
4.5 | 0.3244 | 0.04678 | -0.0419 | 6.9346
5 | 0.358 | 0.04961 | -0.0423 | 7.2163
5.5 | 0.3898 | 0.05272 | -0.0428 | 7.3938
6 | 0.4625 | 0.05874 | -0.0517 | 7.8737
6.5 | 0.536 | 0.06432 | -0.0598 | 8.3333
7 | 0.6734 | 0.06586 | -0.0696 | 10.2247
7.5 | 0.749 | 0.06708 | -0.0719 | 11.1658
8 | 0.9487 | 0.03911 | -0.0496 | 24.2572
8.5 | 0.9908 | 0.04329 | -0.0455 | 22.8875
9 | 1.2097 | 0.05181 | -0.0604 | 23.3488
9.5 | 1.2651 | 0.06177 | -0.0601 | 20.4808
10 | 1.257 | 0.06879 | -0.0525 | 18.273
10.5 | 1.2487 | 0.07734 | -0.0465 | 16.1456
11 | 1.1763 | 0.08227 | -0.0362 | 14.298
11.5 | 1.1129 | 0.09198 | -0.0328 | 12.0994
12 | 1.0671 | 0.10402 | -0.0342 | 10.2586
12.5 | 0.9922 | 0.12326 | -0.0453 | 8.0497
13 | 0.9774 | 0.14154 | -0.0545 | 6.9055
14.5 | 0.9321 | 0.19383 | -0.0909 | 4.8089

## 7. Re 50k Mach 0.50 (1)
BIGFOIL.COM POLAR EXPORT
NACA66-611 a=0.8
NACA66-611 a=0.8 |  |  |  | Cl Max: | 1.298 | at alpha= | 20 | deg
JavaFoil+Calcfoil stall+Eppler ext transition |  |  |  | L/D Max: | 42.589 | at alpha= | 3 | deg
Re: | 50000 |  |  | Cd Min: | 0.01901 | at alpha= | -0.5 | deg
Mach: | 0.5 |  |  | Cl=0 at alpha= | -4.75 | deg
|  |  |  | @ Cl=0.1, Cd= | 0.047498
|  |  |  | @ Cl=0.4, Cd= | 0.039417
|  |  |  | @ Cl=0.6, Cd= | 0.019423
alpha (deg) | Cl | Cd | Cm | Cl/Cd
-20 | -0.827 | 0.42597 | -0.052 | -1.942
-19.5 | -0.801 | 0.42085 | -0.053 | -1.903
-19 | -0.774 | 0.41608 | -0.053 | -1.861
-18.5 | -0.745 | 0.38517 | -0.05 | -1.935
-18 | -0.719 | 0.36747 | -0.05 | -1.956
-17.5 | -0.692 | 0.37218 | -0.051 | -1.859
-17 | -0.665 | 0.36544 | -0.051 | -1.821
-16.5 | -0.639 | 0.36107 | -0.052 | -1.769
-16 | -0.612 | 0.35966 | -0.052 | -1.701
-15.5 | -0.584 | 0.30292 | -0.049 | -1.927
-15 | -0.557 | 0.47443 | -0.05 | -1.173
-14.5 | -0.53 | 0.29966 | -0.049 | -1.767
-14 | -0.503 | 0.30872 | -0.05 | -1.628
-13.5 | -0.476 | 0.29271 | -0.05 | -1.625
-13 | -0.449 | 0.26802 | -0.051 | -1.674
-12.5 | -0.422 | 0.26665 | -0.051 | -1.582
-12 | -0.395 | 0.28502 | -0.051 | -1.384
-11.5 | -0.367 | 0.26151 | -0.047 | -1.402
-11 | -0.34 | 0.23314 | -0.048 | -1.457
-10.5 | -0.313 | 0.2374 | -0.048 | -1.316
-10 | -0.285 | 0.22606 | -0.049 | -1.263
-9.5 | -0.258 | 0.21897 | -0.049 | -1.18
-9 | -0.231 | 0.20583 | -0.05 | -1.123
-8.5 | -0.204 | 0.2027 | -0.05 | -1.006
-8 | -0.176 | 0.20778 | -0.044 | -0.849
-7.5 | -0.149 | 0.20153 | -0.044 | -0.741
-7 | -0.122 | 0.18174 | -0.045 | -0.672
-6.5 | -0.095 | 0.18964 | -0.045 | -0.501
-6 | -0.102 | 0.09563 | -0.044 | -1.067
-5.5 | -0.07 | 0.06995 | -0.045 | -1.004
-5 | -0.025 | 0.06074 | -0.046 | -0.412
-4.5 | 0.025 | 0.05296 | -0.048 | 0.481
-4 | 0.079 | 0.04864 | -0.049 | 1.619
-3.5 | 0.134 | 0.04565 | -0.05 | 2.925
-3 | 0.189 | 0.04342 | -0.053 | 4.356
-2.5 | 0.245 | 0.04187 | -0.055 | 5.855
-2 | 0.301 | 0.04067 | -0.056 | 7.408
-1.5 | 0.357 | 0.03981 | -0.058 | 8.98
-1 | 0.415 | 0.03928 | -0.06 | 10.554
-0.5 | 0.583 | 0.01901 | -0.13 | 30.687
0 | 0.627 | 0.02008 | -0.124 | 31.231
0.5 | 0.692 | 0.0205 | -0.125 | 33.751
1 | 0.756 | 0.02094 | -0.126 | 36.104
1.5 | 0.82 | 0.02147 | -0.126 | 38.183
2 | 0.883 | 0.02206 | -0.127 | 40.042
2.5 | 0.94 | 0.0227 | -0.128 | 41.425
3 | 0.999 | 0.02347 | -0.129 | 42.589
3.5 | 1.083 | 0.02647 | -0.139 | 40.915
4 | 0.941 | 0.03864 | -0.064 | 24.349
4.5 | 0.983 | 0.04215 | -0.062 | 23.313
5 | 1.019 | 0.04638 | -0.058 | 21.964
5.5 | 1.039 | 0.05076 | -0.055 | 20.478
6 | 1.037 | 0.05983 | -0.054 | 17.331
6.5 | 0.982 | 0.07197 | -0.049 | 13.644
7 | 0.628 | 0.13455 | -0.046 | 4.665
7.5 | 0.654 | 0.17192 | -0.054 | 3.806
8 | 0.68 | 0.17585 | -0.055 | 3.869
8.5 | 0.706 | 0.18946 | -0.055 | 3.728
9 | 0.733 | 0.23098 | -0.062 | 3.174
9.5 | 0.759 | 0.23358 | -0.063 | 3.249
10 | 0.785 | 0.22175 | -0.064 | 3.539
10.5 | 0.81 | 0.25326 | -0.064 | 3.2
11 | 0.836 | 0.25116 | -0.065 | 3.329
11.5 | 0.863 | 0.27604 | -0.071 | 3.127
12 | 0.889 | 0.27235 | -0.072 | 3.263
12.5 | 0.914 | 0.27736 | -0.073 | 3.296
13 | 0.94 | 0.28195 | -0.074 | 3.332
13.5 | 0.967 | 0.32889 | -0.079 | 2.939
14 | 0.992 | 0.33171 | -0.079 | 2.99
14.5 | 1.017 | 0.33314 | -0.08 | 3.053
15 | 1.043 | 0.35575 | -0.083 | 2.932
15.5 | 1.07 | 0.39028 | -0.086 | 2.741
16 | 1.095 | 0.38506 | -0.087 | 2.843
16.5 | 1.12 | 0.38505 | -0.087 | 2.908
17 | 1.148 | 0.39937 | -0.093 | 2.874
17.5 | 1.172 | 0.42221 | -0.093 | 2.776
18 | 1.197 | 0.42176 | -0.093 | 2.837
18.5 | 1.221 | 0.42146 | -0.094 | 2.898
19 | 1.25 | 0.45256 | -0.099 | 2.762
19.5 | 1.274 | 0.45449 | -0.099 | 2.803
20 | 1.298 | 0.47339 | -0.1 | 2.743

## 8. Re 50k Mach 0.50 (2)
BIGFOIL.COM POLAR EXPORT
NACA66-611 a=0.8
NACA66-611 a=0.8 |  |  |  | Cl Max: | 1.1843 | at alpha= | 20 | deg
XFOIL ncrit=9 |  |  |  | L/D Max: | 23.1393 | at alpha= | 7.5 | deg
Re: | 50000 |  |  | Cd Min: | 0.30748 | at alpha= | 20 | deg
Mach: | 0.5 |  |  | Cl=0 at alpha= | 0.74381 | deg
|  |  |  | @ Cl=0.1, Cd= | 0.038077
|  |  |  | @ Cl=0.4, Cd= | 0.056941
|  |  |  | @ Cl=0.6, Cd= | 0.06608
alpha (deg) | Cl | Cd | Cm | Cl/Cd
-2.5 | -0.4034 | 0.05585 | -0.0421 | -7.2229
-2 | -0.3296 | 0.04903 | -0.049 | -6.7224
-1.5 | -0.2622 | 0.0443 | -0.052 | -5.9187
-1 | -0.1965 | 0.04119 | -0.0531 | -4.7706
-0.5 | -0.1359 | 0.03926 | -0.0522 | -3.4615
0 | -0.0793 | 0.03836 | -0.0503 | -2.0673
0.5 | -0.0197 | 0.03801 | -0.0497 | -0.51828
1 | 0.0207 | 0.03534 | -0.0443 | 0.58574
1.5 | 0.0722 | 0.03701 | -0.0437 | 1.9508
2 | 0.1204 | 0.03886 | -0.0438 | 3.0983
2.5 | 0.1667 | 0.0409 | -0.044 | 4.0758
3 | 0.211 | 0.04315 | -0.0442 | 4.8899
3.5 | 0.2535 | 0.04563 | -0.0446 | 5.5556
4 | 0.2941 | 0.04835 | -0.045 | 6.0827
4.5 | 0.3329 | 0.05136 | -0.0456 | 6.4817
5 | 0.3821 | 0.05556 | -0.0486 | 6.8772
5.5 | 0.4732 | 0.06259 | -0.0598 | 7.5603
6 | 0.5992 | 0.06605 | -0.0698 | 9.0719
6.5 | 0.6709 | 0.06874 | -0.0724 | 9.76
7 | 0.7495 | 0.07089 | -0.0745 | 10.5727
7.5 | 0.9781 | 0.04227 | -0.0497 | 23.1393
8 | 0.981 | 0.04815 | -0.042 | 20.3738
8.5 | 1.0905 | 0.05278 | -0.0402 | 20.6612
9 | 1.1331 | 0.06083 | -0.0377 | 18.6273
9.5 | 1.1191 | 0.06983 | -0.0341 | 16.0261
10 | 1.0839 | 0.08012 | -0.0328 | 13.5285
10.5 | 1.0398 | 0.09247 | -0.0354 | 11.2447
11 | 0.9997 | 0.10692 | -0.0421 | 9.35
11.5 | 0.9755 | 0.12208 | -0.0505 | 7.9907
12 | 0.9651 | 0.13707 | -0.0591 | 7.0409
12.5 | 0.9485 | 0.15321 | -0.0705 | 6.1908
13 | 0.9583 | 0.16527 | -0.076 | 5.7984
13.5 | 0.9441 | 0.18976 | -0.097 | 4.9752
14 | 0.957 | 0.19978 | -0.1019 | 4.7903
14.5 | 0.9618 | 0.20704 | -0.1072 | 4.6455
15 | 0.9819 | 0.21672 | -0.1111 | 4.5307
15.5 | 0.999 | 0.22486 | -0.1151 | 4.4428
16 | 1.0186 | 0.23367 | -0.1192 | 4.3591
16.5 | 1.0378 | 0.24256 | -0.1236 | 4.2785
17 | 1.058 | 0.25154 | -0.128 | 4.2061
17.5 | 1.0778 | 0.26012 | -0.1325 | 4.1435
18 | 1.0989 | 0.26928 | -0.137 | 4.0809
18.5 | 1.1281 | 0.28283 | -0.1399 | 3.9886
19 | 1.1403 | 0.28702 | -0.1465 | 3.9729
19.5 | 1.158 | 0.29494 | -0.1523 | 3.9262
20 | 1.1843 | 0.30748 | -0.156 | 3.8516

## 9. Re 100k Mach 0.00 (1)
BIGFOIL.COM POLAR EXPORT
NACA66-611 a=0.8
NACA66-611 a=0.8 |  |  |  | Cl Max: | 1.076 | at alpha= | 8.5 | deg
JavaFoil+Calcfoil stall+Eppler ext transition |  |  |  | L/D Max: | 59.254 | at alpha= | 3 | deg
Re: | 100000 |  |  | Cd Min: | 0.01333 | at alpha= | 0 | deg
Mach: | 0 |  |  | Cl=0 at alpha= | -4.75 | deg
|  |  |  | @ Cl=0.1, Cd= | 0.039225
|  |  |  | @ Cl=0.4, Cd= | 0.020642
|  |  |  | @ Cl=0.6, Cd= | 0.013494
alpha (deg) | Cl | Cd | Cm | Cl/Cd
-17.5 | -0.301 | 0.34934 | -0.029 | -0.861
-17 | -0.315 | 0.32639 | -0.028 | -0.964
-16.5 | -0.329 | 0.30874 | -0.029 | -1.066
-16 | -0.343 | 0.27218 | -0.029 | -1.261
-15.5 | -0.357 | 0.25363 | -0.029 | -1.408
-15 | -0.37 | 0.23088 | -0.029 | -1.604
-14.5 | -0.383 | 0.20736 | -0.03 | -1.847
-14 | -0.394 | 0.19075 | -0.03 | -2.066
-13.5 | -0.404 | 0.17463 | -0.031 | -2.311
-13 | -0.411 | 0.16067 | -0.031 | -2.558
-12.5 | -0.413 | 0.14506 | -0.032 | -2.845
-12 | -0.41 | 0.13249 | -0.032 | -3.098
-11.5 | -0.405 | 0.12779 | -0.033 | -3.171
-11 | -0.397 | 0.10978 | -0.034 | -3.612
-10.5 | -0.384 | 0.10334 | -0.035 | -3.719
-10 | -0.368 | 0.09492 | -0.036 | -3.88
-9.5 | -0.349 | 0.08788 | -0.037 | -3.966
-9 | -0.325 | 0.07997 | -0.037 | -4.061
-8.5 | -0.297 | 0.07385 | -0.037 | -4.027
-8 | -0.266 | 0.06768 | -0.038 | -3.936
-7.5 | -0.232 | 0.06374 | -0.039 | -3.641
-7 | -0.195 | 0.05821 | -0.04 | -3.346
-6.5 | -0.155 | 0.05403 | -0.04 | -2.866
-6 | -0.113 | 0.05036 | -0.041 | -2.237
-5.5 | -0.068 | 0.04739 | -0.042 | -1.445
-5 | -0.023 | 0.04469 | -0.043 | -0.519
-4.5 | 0.023 | 0.04222 | -0.043 | 0.545
-4 | 0.07 | 0.04038 | -0.045 | 1.732
-3.5 | 0.117 | 0.03857 | -0.047 | 3.045
-3 | 0.165 | 0.03713 | -0.048 | 4.453
-2.5 | 0.214 | 0.03601 | -0.049 | 5.93
-2 | 0.262 | 0.03511 | -0.051 | 7.457
-1.5 | 0.31 | 0.03436 | -0.052 | 9.028
-1 | 0.446 | 0.01363 | -0.113 | 32.734
-0.5 | 0.505 | 0.01361 | -0.114 | 37.129
0 | 0.548 | 0.01333 | -0.115 | 41.131
0.5 | 0.605 | 0.01351 | -0.115 | 44.801
1 | 0.662 | 0.01371 | -0.116 | 48.294
1.5 | 0.719 | 0.01393 | -0.117 | 51.579
2 | 0.775 | 0.01421 | -0.118 | 54.557
2.5 | 0.828 | 0.01452 | -0.118 | 57.018
3 | 0.882 | 0.01489 | -0.119 | 59.254
3.5 | 0.95 | 0.01959 | -0.122 | 48.502
4 | 1.003 | 0.02031 | -0.122 | 49.366
4.5 | 1.054 | 0.021 | -0.123 | 50.181
5 | 0.908 | 0.03896 | -0.059 | 23.3
5.5 | 0.944 | 0.04174 | -0.055 | 22.61
6 | 0.977 | 0.04468 | -0.052 | 21.875
6.5 | 1.008 | 0.04778 | -0.051 | 21.099
7 | 1.035 | 0.05175 | -0.049 | 20.004
7.5 | 1.058 | 0.05669 | -0.049 | 18.666
8 | 1.071 | 0.0613 | -0.046 | 17.465
8.5 | 1.076 | 0.06666 | -0.046 | 16.139
9 | 1.074 | 0.07176 | -0.043 | 14.963
9.5 | 1.065 | 0.07855 | -0.042 | 13.556
10 | 1.049 | 0.08753 | -0.04 | 11.986
10.5 | 1.027 | 0.0924 | -0.041 | 11.117
11 | 1 | 0.10247 | -0.04 | 9.757
11.5 | 0.968 | 0.11056 | -0.039 | 8.751
12 | 0.932 | 0.11877 | -0.037 | 7.843
12.5 | 0.893 | 0.13893 | -0.032 | 6.425
13 | 0.852 | 0.15507 | -0.031 | 5.493
13.5 | 0.81 | 0.15439 | -0.035 | 5.247

## 10. Re 100k Mach 0.00 (2)
BIGFOIL.COM POLAR EXPORT
NACA66-611 a=0.8
NACA66-611 a=0.8 |  |  |  | Cl Max: | 1.2838 | at alpha= | 10.5 | deg
XFOIL ncrit=9 |  |  |  | L/D Max: | 42.9159 | at alpha= | 7 | deg
Re: | 100000 |  |  | Cd Min: | 0.14547 | at alpha= | -11.5 | deg
Mach: | 0 |  |  | Cl=0 at alpha= | 0.39703 | deg
|  |  |  | @ Cl=0.1, Cd= | 0.031323
|  |  |  | @ Cl=0.4, Cd= | 0.039048
|  |  |  | @ Cl=0.6, Cd= | 0.041832
alpha (deg) | Cl | Cd | Cm | Cl/Cd
-11.5 | -0.4208 | 0.14547 | -0.0322 | -2.8927
-11 | -0.4232 | 0.14077 | -0.0303 | -3.0063
-10.5 | -0.4303 | 0.13633 | -0.0292 | -3.1563
-10 | -0.4466 | 0.13282 | -0.0294 | -3.3624
-9.5 | -0.4724 | 0.13022 | -0.0305 | -3.6277
-9 | -0.5007 | 0.12708 | -0.0309 | -3.94
-8.5 | -0.4721 | 0.11655 | -0.0245 | -4.0506
-8 | -0.4848 | 0.11189 | -0.0226 | -4.3328
-7.5 | -0.5089 | 0.10754 | -0.0207 | -4.7322
-7 | -0.5425 | 0.10288 | -0.0215 | -5.2731
-6.5 | -0.5595 | 0.09569 | -0.0344 | -5.847
-6 | -0.5516 | 0.08803 | -0.0241 | -6.266
-5.5 | -0.5392 | 0.07867 | -0.034 | -6.8539
-5 | -0.5138 | 0.07174 | -0.0381 | -7.162
-4 | -0.4583 | 0.05802 | -0.0391 | -7.899
-3.5 | -0.4207 | 0.05282 | -0.0413 | -7.9648
-2 | -0.2338 | 0.03666 | -0.047 | -6.3775
-1.5 | -0.1827 | 0.03306 | -0.0469 | -5.5263
-1 | -0.1324 | 0.03152 | -0.046 | -4.2005
-0.5 | -0.0852 | 0.03103 | -0.0453 | -2.7457
0 | -0.0374 | 0.03059 | -0.0448 | -1.2226
0.5 | 0.0097 | 0.03085 | -0.0446 | 0.31442
1 | 0.0679 | 0.03012 | -0.0451 | 2.2543
1.5 | 0.1346 | 0.03262 | -0.0498 | 4.1263
2.5 | 0.2634 | 0.03718 | -0.058 | 7.0845
3 | 0.3962 | 0.039 | -0.0707 | 10.159
3.5 | 0.4529 | 0.03971 | -0.0718 | 11.4052
4 | 0.5094 | 0.04065 | -0.073 | 12.5314
4.5 | 0.5778 | 0.04153 | -0.0757 | 13.9128
5 | 0.6314 | 0.04226 | -0.0761 | 14.9408
5.5 | 0.7028 | 0.04248 | -0.0786 | 16.5443
6 | 0.7616 | 0.04244 | -0.0789 | 17.9453
6.5 | 0.9275 | 0.03047 | -0.0829 | 30.4398
7 | 0.9905 | 0.02308 | -0.0721 | 42.9159
7.5 | 0.979 | 0.02834 | -0.0634 | 34.5448
8 | 1.0021 | 0.03135 | -0.0589 | 31.9649
8.5 | 1.0607 | 0.03437 | -0.0586 | 30.8612
9 | 1.1949 | 0.04093 | -0.0688 | 29.1937
9.5 | 1.2532 | 0.04761 | -0.0687 | 26.3222
10 | 1.2822 | 0.05654 | -0.0645 | 22.6778
10.5 | 1.2838 | 0.06742 | -0.0567 | 19.0418

## 11. Re 100k Mach 0.10 (1)
BIGFOIL.COM POLAR EXPORT
NACA66-611 a=0.8
NACA66-611 a=0.8 |  |  |  | Cl Max: | 1.074 | at alpha= | 8.5 | deg
JavaFoil+Calcfoil stall+Eppler ext transition |  |  |  | L/D Max: | 59.331 | at alpha= | 3 | deg
Re: | 100000 |  |  | Cd Min: | 0.01337 | at alpha= | 0 | deg
Mach: | 0.1 |  |  | Cl=0 at alpha= | -4.75 | deg
|  |  |  | @ Cl=0.1, Cd= | 0.039254
|  |  |  | @ Cl=0.4, Cd= | 0.020964
|  |  |  | @ Cl=0.6, Cd= | 0.013499
alpha (deg) | Cl | Cd | Cm | Cl/Cd
-17 | -0.275 | 0.35335 | -0.029 | -0.777
-16.5 | -0.291 | 0.32724 | -0.028 | -0.889
-16 | -0.307 | 0.2982 | -0.029 | -1.03
-15.5 | -0.323 | 0.2695 | -0.029 | -1.2
-15 | -0.339 | 0.24106 | -0.03 | -1.408
-14.5 | -0.355 | 0.22408 | -0.03 | -1.583
-14 | -0.369 | 0.20206 | -0.03 | -1.825
-13.5 | -0.381 | 0.18752 | -0.031 | -2.033
-13 | -0.392 | 0.17149 | -0.031 | -2.284
-12.5 | -0.396 | 0.15239 | -0.032 | -2.6
-12 | -0.397 | 0.13803 | -0.032 | -2.873
-11.5 | -0.394 | 0.12751 | -0.034 | -3.089
-11 | -0.388 | 0.11594 | -0.034 | -3.343
-10.5 | -0.377 | 0.10473 | -0.035 | -3.604
-10 | -0.363 | 0.09572 | -0.036 | -3.795
-9.5 | -0.345 | 0.08776 | -0.036 | -3.931
-9 | -0.323 | 0.08056 | -0.036 | -4.004
-8.5 | -0.296 | 0.07431 | -0.037 | -3.984
-8 | -0.266 | 0.06918 | -0.038 | -3.842
-7.5 | -0.232 | 0.06372 | -0.039 | -3.641
-7 | -0.195 | 0.05785 | -0.039 | -3.371
-6.5 | -0.155 | 0.05451 | -0.04 | -2.847
-6 | -0.113 | 0.05072 | -0.041 | -2.228
-5.5 | -0.069 | 0.0474 | -0.042 | -1.45
-5 | -0.023 | 0.04486 | -0.043 | -0.519
-4.5 | 0.023 | 0.04237 | -0.044 | 0.545
-4 | 0.07 | 0.04036 | -0.045 | 1.741
-3.5 | 0.118 | 0.03859 | -0.047 | 3.058
-3 | 0.166 | 0.0372 | -0.048 | 4.466
-2.5 | 0.215 | 0.03606 | -0.05 | 5.949
-2 | 0.263 | 0.03516 | -0.051 | 7.484
-1.5 | 0.312 | 0.03441 | -0.052 | 9.062
-1 | 0.448 | 0.01363 | -0.114 | 32.902
-0.5 | 0.508 | 0.01363 | -0.115 | 37.264
0 | 0.551 | 0.01337 | -0.115 | 41.188
0.5 | 0.608 | 0.01352 | -0.116 | 44.961
1 | 0.665 | 0.01373 | -0.117 | 48.466
1.5 | 0.722 | 0.01398 | -0.117 | 51.648
2 | 0.779 | 0.0143 | -0.118 | 54.47
2.5 | 0.832 | 0.01461 | -0.119 | 56.931
3 | 0.886 | 0.01494 | -0.119 | 59.331
3.5 | 0.954 | 0.01968 | -0.122 | 48.505
4 | 1.007 | 0.02041 | -0.123 | 49.344
4.5 | 1.058 | 0.02116 | -0.124 | 50.012
5 | 0.911 | 0.03904 | -0.057 | 23.336
5.5 | 0.948 | 0.04176 | -0.054 | 22.691
6 | 0.981 | 0.04473 | -0.052 | 21.934
6.5 | 1.011 | 0.04817 | -0.051 | 20.999
7 | 1.038 | 0.05239 | -0.05 | 19.809
7.5 | 1.06 | 0.05638 | -0.048 | 18.797
8 | 1.071 | 0.0623 | -0.048 | 17.193
8.5 | 1.074 | 0.06647 | -0.044 | 16.154
9 | 1.069 | 0.07392 | -0.043 | 14.463
9.5 | 1.057 | 0.0806 | -0.042 | 13.113
10 | 1.037 | 0.08942 | -0.04 | 11.6
10.5 | 1.011 | 0.09475 | -0.04 | 10.672
11 | 0.979 | 0.10265 | -0.039 | 9.537
11.5 | 0.942 | 0.1119 | -0.037 | 8.415
12 | 0.901 | 0.12434 | -0.036 | 7.243
12.5 | 0.856 | 0.14202 | -0.03 | 6.031
13 | 0.811 | 0.14972 | -0.035 | 5.415
13.5 | 0.764 | 0.16844 | -0.037 | 4.537

## 12. Re 100k Mach 0.10 (2)
BIGFOIL.COM POLAR EXPORT
NACA66-611 a=0.8
NACA66-611 a=0.8 |  |  |  | Cl Max: | 1.2781 | at alpha= | 10 | deg
XFOIL ncrit=9 |  |  |  | L/D Max: | 41.9185 | at alpha= | 7 | deg
Re: | 100000 |  |  | Cd Min: | 0.14595 | at alpha= | -11.5 | deg
Mach: | 0.1 |  |  | Cl=0 at alpha= | 0.40996 | deg
|  |  |  | @ Cl=0.1, Cd= | 0.031448
|  |  |  | @ Cl=0.4, Cd= | 0.038875
|  |  |  | @ Cl=0.6, Cd= | 0.041869
alpha (deg) | Cl | Cd | Cm | Cl/Cd
-11.5 | -0.4195 | 0.14595 | -0.032 | -2.8743
-11 | -0.4226 | 0.14131 | -0.0303 | -2.9906
-10.5 | -0.43 | 0.13692 | -0.0293 | -3.1405
-10 | -0.4483 | 0.13376 | -0.0298 | -3.3515
-9.5 | -0.4741 | 0.13119 | -0.0309 | -3.6138
-9 | -0.5017 | 0.12799 | -0.0312 | -3.9198
-8.5 | -0.4689 | 0.11706 | -0.0243 | -4.0056
-8 | -0.4826 | 0.11241 | -0.0227 | -4.2932
-7.5 | -0.5085 | 0.1082 | -0.0211 | -4.6996
-7 | -0.5441 | 0.10359 | -0.0231 | -5.2524
-6.5 | -0.5604 | 0.0962 | -0.0341 | -5.8254
-6 | -0.5509 | 0.08912 | -0.023 | -6.1816
-5.5 | -0.5414 | 0.07965 | -0.0326 | -6.7972
-4.5 | -0.4901 | 0.06517 | -0.0388 | -7.5203
-4 | -0.462 | 0.05871 | -0.0386 | -7.8692
-2 | -0.2365 | 0.03693 | -0.0471 | -6.404
-1.5 | -0.1852 | 0.03329 | -0.0471 | -5.5632
-1 | -0.1344 | 0.03169 | -0.0462 | -4.2411
-0.5 | -0.0869 | 0.03117 | -0.0455 | -2.7879
0 | -0.0387 | 0.03072 | -0.045 | -1.2598
0.5 | 0.0085 | 0.03098 | -0.0448 | 0.27437
1 | 0.0696 | 0.03037 | -0.0457 | 2.2917
1.5 | 0.1356 | 0.03271 | -0.0502 | 4.1455
2 | 0.2066 | 0.03542 | -0.0555 | 5.8329
2.5 | 0.2672 | 0.03736 | -0.0588 | 7.152
3 | 0.385 | 0.03862 | -0.0688 | 9.9689
3.5 | 0.4602 | 0.0399 | -0.0729 | 11.5338
4 | 0.5122 | 0.04075 | -0.0733 | 12.5693
4.5 | 0.5845 | 0.04165 | -0.0765 | 14.0336
5 | 0.6347 | 0.04236 | -0.0765 | 14.9835
5.5 | 0.7102 | 0.04251 | -0.0793 | 16.7067
6 | 0.7671 | 0.04245 | -0.0792 | 18.0707
6.5 | 0.9372 | 0.02981 | -0.0831 | 31.4391
7 | 0.9876 | 0.02356 | -0.0711 | 41.9185
7.5 | 0.9793 | 0.02866 | -0.0628 | 34.1696
8 | 1.0031 | 0.03169 | -0.0583 | 31.6535
8.5 | 1.0657 | 0.03476 | -0.0584 | 30.6588
9 | 1.1999 | 0.0416 | -0.0684 | 28.8438
9.5 | 1.2536 | 0.04831 | -0.0675 | 25.9491
10 | 1.2781 | 0.05699 | -0.0628 | 22.4267
10.5 | 1.2695 | 0.06642 | -0.0537 | 19.1132

## 13. Re 100k Mach 0.25 (1)
BIGFOIL.COM POLAR EXPORT
NACA66-611 a=0.8
NACA66-611 a=0.8 |  |  |  | Cl Max: | 1.084 | at alpha= | 4.5 | deg
JavaFoil+Calcfoil stall+Eppler ext transition |  |  |  | L/D Max: | 59.51 | at alpha= | 3 | deg
Re: | 100000 |  |  | Cd Min: | 0.01359 | at alpha= | 0 | deg
Mach: | 0.25 |  |  | Cl=0 at alpha= | -4.75 | deg
|  |  |  | @ Cl=0.1, Cd= | 0.039749
|  |  |  | @ Cl=0.4, Cd= | 0.022803
|  |  |  | @ Cl=0.6, Cd= | 0.013707
alpha (deg) | Cl | Cd | Cm | Cl/Cd
-15 | -0.059 | 0.36052 | -0.035 | -0.163
-14.5 | -0.056 | 0.33858 | -0.035 | -0.165
-14 | -0.092 | 0.31591 | -0.033 | -0.292
-13.5 | -0.163 | 0.42111 | -0.033 | -0.387
-13 | -0.21 | 0.29975 | -0.033 | -0.702
-12.5 | -0.245 | 0.23991 | -0.033 | -1.02
-12 | -0.271 | 0.1942 | -0.033 | -1.398
-11.5 | -0.293 | 0.17352 | -0.032 | -1.686
-11 | -0.308 | 0.14575 | -0.033 | -2.111
-10.5 | -0.316 | 0.12713 | -0.034 | -2.489
-10 | -0.318 | 0.11594 | -0.035 | -2.746
-9.5 | -0.314 | 0.10308 | -0.036 | -3.042
-9 | -0.302 | 0.09043 | -0.037 | -3.339
-8.5 | -0.284 | 0.08137 | -0.038 | -3.487
-8 | -0.259 | 0.07303 | -0.039 | -3.553
-7.5 | -0.23 | 0.06712 | -0.039 | -3.421
-7 | -0.195 | 0.06079 | -0.04 | -3.21
-6.5 | -0.157 | 0.05647 | -0.041 | -2.773
-6 | -0.115 | 0.05242 | -0.042 | -2.187
-5.5 | -0.07 | 0.04867 | -0.042 | -1.438
-5 | -0.024 | 0.04564 | -0.043 | -0.521
-4.5 | 0.024 | 0.04292 | -0.045 | 0.55
-4 | 0.072 | 0.0408 | -0.046 | 1.764
-3.5 | 0.121 | 0.03896 | -0.048 | 3.106
-3 | 0.171 | 0.03755 | -0.05 | 4.542
-2.5 | 0.22 | 0.03632 | -0.05 | 6.064
-2 | 0.27 | 0.0354 | -0.052 | 7.634
-1.5 | 0.32 | 0.03461 | -0.054 | 9.255
-1 | 0.461 | 0.0138 | -0.117 | 33.374
-0.5 | 0.522 | 0.01382 | -0.118 | 37.767
0 | 0.566 | 0.01359 | -0.118 | 41.604
0.5 | 0.624 | 0.01379 | -0.119 | 45.288
1 | 0.683 | 0.01404 | -0.12 | 48.662
1.5 | 0.742 | 0.01429 | -0.121 | 51.897
2 | 0.8 | 0.01459 | -0.121 | 54.843
2.5 | 0.854 | 0.0149 | -0.122 | 57.321
3 | 0.91 | 0.01528 | -0.123 | 59.51
3.5 | 0.979 | 0.02024 | -0.126 | 48.358
4 | 1.033 | 0.02102 | -0.126 | 49.126
4.5 | 1.084 | 0.02181 | -0.127 | 49.708
5 | 0.933 | 0.03946 | -0.058 | 23.65
5.5 | 0.969 | 0.04233 | -0.055 | 22.888
6 | 1.001 | 0.04576 | -0.053 | 21.866
6.5 | 1.028 | 0.04929 | -0.051 | 20.85
7 | 1.049 | 0.05356 | -0.05 | 19.595
7.5 | 1.065 | 0.05944 | -0.049 | 17.913
8 | 1.064 | 0.06503 | -0.047 | 16.363
8.5 | 1.051 | 0.07227 | -0.044 | 14.539
9 | 1.025 | 0.08058 | -0.042 | 12.718
9.5 | 0.986 | 0.08952 | -0.041 | 11.013

## 14. Re 100k Mach 0.25 (2)
BIGFOIL.COM POLAR EXPORT
NACA66-611 a=0.8
NACA66-611 a=0.8 |  |  |  | Cl Max: | 1.2456 | at alpha= | 10 | deg
XFOIL ncrit=9 |  |  |  | L/D Max: | 37.4962 | at alpha= | 7 | deg
Re: | 100000 |  |  | Cd Min: | 0.18853 | at alpha= | 15 | deg
Mach: | 0.25 |  |  | Cl=0 at alpha= | 0.38602 | deg
|  |  |  | @ Cl=0.1, Cd= | 0.032185
|  |  |  | @ Cl=0.4, Cd= | 0.039155
|  |  |  | @ Cl=0.6, Cd= | 0.042363
alpha (deg) | Cl | Cd | Cm | Cl/Cd
-2 | -0.256 | 0.03746 | -0.0484 | -6.834
-1.5 | -0.1994 | 0.03462 | -0.048 | -5.7597
-1 | -0.1461 | 0.03269 | -0.0473 | -4.4693
-0.5 | -0.0962 | 0.03193 | -0.0465 | -3.0128
0 | -0.0464 | 0.03147 | -0.0459 | -1.4744
0.5 | 0.0137 | 0.03214 | -0.0477 | 0.42626
1 | 0.0741 | 0.03115 | -0.0481 | 2.3788
1.5 | 0.1499 | 0.03418 | -0.054 | 4.3856
2 | 0.2126 | 0.03609 | -0.0575 | 5.8908
3 | 0.4003 | 0.03916 | -0.0711 | 10.2222
3.5 | 0.4665 | 0.04033 | -0.0736 | 11.5671
4 | 0.5238 | 0.04135 | -0.0746 | 12.6675
4.5 | 0.5912 | 0.04224 | -0.0769 | 13.9962
5 | 0.6469 | 0.04302 | -0.0773 | 15.0372
5.5 | 0.7211 | 0.04317 | -0.0796 | 16.7037
6 | 0.782 | 0.04304 | -0.0795 | 18.1691
6.5 | 0.9382 | 0.03067 | -0.0801 | 30.5902
7 | 0.9764 | 0.02604 | -0.0667 | 37.4962
7.5 | 0.9806 | 0.03043 | -0.0598 | 32.2248
8 | 1.01 | 0.03353 | -0.0556 | 30.1223
8.5 | 1.0957 | 0.037 | -0.0574 | 29.6135
9 | 1.2122 | 0.04467 | -0.0639 | 27.1368
9.5 | 1.2445 | 0.05151 | -0.06 | 24.1604
10 | 1.2456 | 0.05847 | -0.0529 | 21.3032
10.5 | 1.2326 | 0.06646 | -0.0458 | 18.5465
11 | 1.2163 | 0.07477 | -0.0397 | 16.2672
11.5 | 1.146 | 0.08356 | -0.0331 | 13.7147
12 | 1.1102 | 0.09802 | -0.0329 | 11.3263
12.5 | 1.0334 | 0.11244 | -0.0391 | 9.1907
13.5 | 0.9433 | 0.16154 | -0.072 | 5.8394
14 | 0.9405 | 0.17099 | -0.077 | 5.5003
14.5 | 0.9753 | 0.17998 | -0.0748 | 5.4189
15 | 0.959 | 0.18853 | -0.084 | 5.0867

## 15. Re 100k Mach 0.50 (1)
BIGFOIL.COM POLAR EXPORT
NACA66-611 a=0.8
NACA66-611 a=0.8 |  |  |  | Cl Max: | 1.298 | at alpha= | 20 | deg
JavaFoil+Calcfoil stall+Eppler ext transition |  |  |  | L/D Max: | 59.523 | at alpha= | 3 | deg
Re: | 100000 |  |  | Cd Min: | 0.01461 | at alpha= | -0.5 | deg
Mach: | 0.5 |  |  | Cl=0 at alpha= | -4.75 | deg
|  |  |  | @ Cl=0.1, Cd= | 0.042345
|  |  |  | @ Cl=0.4, Cd= | 0.03521
|  |  |  | @ Cl=0.6, Cd= | 0.014628
alpha (deg) | Cl | Cd | Cm | Cl/Cd
-20 | -0.827 | 0.33178 | -0.052 | -2.493
-19.5 | -0.801 | 0.3267 | -0.053 | -2.451
-19 | -0.774 | 0.3219 | -0.053 | -2.405
-18.5 | -0.745 | 0.30799 | -0.051 | -2.42
-18 | -0.719 | 0.30143 | -0.051 | -2.384
-17.5 | -0.692 | 0.28793 | -0.051 | -2.404
-17 | -0.665 | 0.28184 | -0.052 | -2.361
-16.5 | -0.639 | 0.27745 | -0.052 | -2.302
-16 | -0.612 | 0.27516 | -0.052 | -2.223
-15.5 | -0.584 | 0.24685 | -0.05 | -2.364
-15 | -0.557 | 0.35508 | -0.05 | -1.568
-14.5 | -0.53 | 0.24285 | -0.05 | -2.181
-14 | -0.503 | 0.2335 | -0.05 | -2.153
-13.5 | -0.476 | 0.2357 | -0.05 | -2.018
-13 | -0.449 | 0.2148 | -0.051 | -2.089
-12.5 | -0.422 | 0.21306 | -0.052 | -1.98
-12 | -0.395 | 0.22734 | -0.052 | -1.736
-11.5 | -0.367 | 0.20626 | -0.047 | -1.778
-11 | -0.34 | 0.18587 | -0.048 | -1.827
-10.5 | -0.313 | 0.18603 | -0.048 | -1.68
-10 | -0.285 | 0.16888 | -0.049 | -1.69
-9.5 | -0.258 | 0.16318 | -0.049 | -1.583
-9 | -0.231 | 0.16252 | -0.05 | -1.422
-8.5 | -0.204 | 0.15961 | -0.05 | -1.278
-8 | -0.176 | 0.15951 | -0.044 | -1.106
-7.5 | -0.149 | 0.15576 | -0.044 | -0.959
-7 | -0.122 | 0.14358 | -0.045 | -0.851
-6.5 | -0.095 | 0.1426 | -0.046 | -0.667
-6 | -0.102 | 0.07941 | -0.045 | -1.285
-5.5 | -0.07 | 0.06028 | -0.045 | -1.165
-5 | -0.025 | 0.05278 | -0.046 | -0.474
-4.5 | 0.025 | 0.04662 | -0.048 | 0.547
-4 | 0.079 | 0.04333 | -0.05 | 1.817
-3.5 | 0.134 | 0.04075 | -0.051 | 3.277
-3 | 0.189 | 0.03884 | -0.054 | 4.871
-2.5 | 0.245 | 0.03751 | -0.055 | 6.536
-2 | 0.301 | 0.03644 | -0.057 | 8.268
-1.5 | 0.358 | 0.03566 | -0.059 | 10.028
-1 | 0.415 | 0.03505 | -0.062 | 11.838
-0.5 | 0.583 | 0.01461 | -0.131 | 39.924
0 | 0.63 | 0.01466 | -0.126 | 42.993
0.5 | 0.696 | 0.01494 | -0.127 | 46.594
1 | 0.761 | 0.01506 | -0.134 | 50.576
1.5 | 0.827 | 0.01562 | -0.134 | 52.913
2 | 0.892 | 0.01596 | -0.135 | 55.849
2.5 | 0.95 | 0.01646 | -0.136 | 57.704
3 | 1.01 | 0.01697 | -0.136 | 59.523
3.5 | 1.085 | 0.02298 | -0.14 | 47.22
4 | 1.14 | 0.02405 | -0.141 | 47.423
4.5 | 0.983 | 0.03867 | -0.063 | 25.425
5 | 1.019 | 0.04205 | -0.059 | 24.232
5.5 | 1.04 | 0.0461 | -0.056 | 22.552
6 | 1.037 | 0.05255 | -0.054 | 19.732
6.5 | 0.982 | 0.06104 | -0.05 | 16.09
7 | 0.628 | 0.10929 | -0.047 | 5.744
7.5 | 0.654 | 0.13391 | -0.055 | 4.886
8 | 0.68 | 0.1444 | -0.055 | 4.712
8.5 | 0.706 | 0.14656 | -0.056 | 4.819
9 | 0.733 | 0.18061 | -0.063 | 4.059
9.5 | 0.759 | 0.18322 | -0.063 | 4.142
10 | 0.785 | 0.16734 | -0.064 | 4.69
10.5 | 0.81 | 0.18992 | -0.064 | 4.267
11 | 0.836 | 0.19684 | -0.065 | 4.248
11.5 | 0.863 | 0.21782 | -0.072 | 3.963
12 | 0.889 | 0.20535 | -0.072 | 4.328
12.5 | 0.914 | 0.22137 | -0.073 | 4.129
13 | 0.94 | 0.226 | -0.074 | 4.158
13.5 | 0.967 | 0.24721 | -0.079 | 3.911
14 | 0.992 | 0.25036 | -0.079 | 3.962
14.5 | 1.017 | 0.26347 | -0.08 | 3.86
15 | 1.043 | 0.28347 | -0.083 | 3.681
15.5 | 1.07 | 0.29569 | -0.086 | 3.618
16 | 1.095 | 0.29255 | -0.087 | 3.741
16.5 | 1.12 | 0.30668 | -0.088 | 3.651
17 | 1.148 | 0.30586 | -0.093 | 3.752
17.5 | 1.172 | 0.33409 | -0.093 | 3.509
18 | 1.197 | 0.33341 | -0.093 | 3.589
18.5 | 1.222 | 0.3326 | -0.094 | 3.673
19 | 1.25 | 0.34436 | -0.099 | 3.63
19.5 | 1.274 | 0.3473 | -0.099 | 3.669
20 | 1.298 | 0.35872 | -0.1 | 3.619

## 16. Re 100k Mach 0.50 (2)
BIGFOIL.COM POLAR EXPORT
NACA66-611 a=0.8
NACA66-611 a=0.8 |  |  |  | Cl Max: | 1.1981 | at alpha= | 20 | deg
XFOIL ncrit=9 |  |  |  | L/D Max: | 29.5452 | at alpha= | 6.5 | deg
Re: | 100000 |  |  | Cd Min: | 0.30969 | at alpha= | 20 | deg
Mach: | 0.5 |  |  | Cl=0 at alpha= | 0.28747 | deg
|  |  |  | @ Cl=0.1, Cd= | 0.036229
|  |  |  | @ Cl=0.4, Cd= | 0.040905
|  |  |  | @ Cl=0.6, Cd= | 0.044726
alpha (deg) | Cl | Cd | Cm | Cl/Cd
-9.5 | -0.4431 | 0.14317 | -0.0295 | -3.0949
-9 | -0.4709 | 0.14169 | -0.0312 | -3.3235
-8.5 | -0.439 | 0.12998 | -0.0252 | -3.3774
-8 | -0.4613 | 0.127 | -0.0261 | -3.6323
-7.5 | -0.4585 | 0.1197 | -0.0232 | -3.8304
-7 | -0.4674 | 0.11465 | -0.0214 | -4.0768
-6.5 | -0.5195 | 0.11324 | -0.0219 | -4.5876
-6 | -0.4977 | 0.10414 | -0.0168 | -4.7791
-5.5 | -0.5411 | 0.10038 | -0.0198 | -5.3905
-5 | -0.5368 | 0.09293 | -0.0145 | -5.7764
-4.5 | -0.5433 | 0.08551 | -0.0186 | -6.3536
-4 | -0.5359 | 0.07815 | -0.0204 | -6.8573
-3.5 | -0.5195 | 0.07079 | -0.0234 | -7.3386
-3 | -0.4957 | 0.06404 | -0.0247 | -7.7405
-2 | -0.3359 | 0.04629 | -0.048 | -7.2564
-1.5 | -0.265 | 0.04099 | -0.0503 | -6.465
-1 | -0.2032 | 0.03748 | -0.051 | -5.4216
-0.5 | -0.1219 | 0.0362 | -0.054 | -3.3674
1 | 0.1103 | 0.03623 | -0.0628 | 3.0444
1.5 | 0.2312 | 0.03735 | -0.0706 | 6.1901
2 | 0.3068 | 0.03896 | -0.0739 | 7.8747
2.5 | 0.3704 | 0.04028 | -0.0753 | 9.1956
3 | 0.4377 | 0.0417 | -0.0772 | 10.4964
3.5 | 0.5005 | 0.04297 | -0.0783 | 11.6477
4 | 0.5618 | 0.0442 | -0.0789 | 12.7104
4.5 | 0.6352 | 0.04521 | -0.0808 | 14.05
5 | 0.6947 | 0.0461 | -0.0804 | 15.0694
5.5 | 0.7604 | 0.04657 | -0.0801 | 16.3281
6 | 0.8324 | 0.0463 | -0.0795 | 17.9784
6.5 | 0.9744 | 0.03298 | -0.0711 | 29.5452
7 | 0.9757 | 0.03422 | -0.0571 | 28.5126
7.5 | 0.9914 | 0.0384 | -0.0509 | 25.8177
8 | 1.0574 | 0.04115 | -0.0469 | 25.6962
8.5 | 1.141 | 0.04655 | -0.0454 | 24.5113
9 | 1.1624 | 0.0538 | -0.0407 | 21.6059
9.5 | 1.1502 | 0.06153 | -0.0356 | 18.6933
10 | 1.1292 | 0.0703 | -0.0324 | 16.0626
10.5 | 1.0941 | 0.08053 | -0.0317 | 13.5862
11 | 1.0496 | 0.09311 | -0.0353 | 11.2727
11.5 | 1.005 | 0.10926 | -0.0447 | 9.1982
12 | 0.9753 | 0.1277 | -0.0571 | 7.6374
12.5 | 0.9688 | 0.14283 | -0.0658 | 6.7829
13 | 0.963 | 0.15897 | -0.076 | 6.0577
13.5 | 0.961 | 0.18035 | -0.0902 | 5.3285
14 | 0.9836 | 0.1916 | -0.0933 | 5.1336
14.5 | 0.9993 | 0.20127 | -0.0972 | 4.965
15 | 1.0156 | 0.21056 | -0.1013 | 4.8233
15.5 | 1.0138 | 0.21809 | -0.1101 | 4.6485
16 | 1.0402 | 0.22934 | -0.1128 | 4.5356
16.5 | 1.0606 | 0.23846 | -0.1169 | 4.4477
17 | 1.065 | 0.24536 | -0.1257 | 4.3406
17.5 | 1.1067 | 0.26173 | -0.1249 | 4.2284
18 | 1.1024 | 0.26356 | -0.1365 | 4.1827
18.5 | 1.1266 | 0.2734 | -0.1399 | 4.1207
19 | 1.1471 | 0.28416 | -0.1451 | 4.0368
19.5 | 1.1607 | 0.29048 | -0.1531 | 3.9958
20 | 1.1981 | 0.30969 | -0.1527 | 3.8687

## 17. Re 250k Mach 0.00 (1)
BIGFOIL.COM POLAR EXPORT
NACA66-611 a=0.8
NACA66-611 a=0.8 |  |  |  | Cl Max: | 1.151 | at alpha= | 5.5 | deg
JavaFoil+Calcfoil stall+Eppler ext transition |  |  |  | L/D Max: | 90.135 | at alpha= | 3 | deg
Re: | 250000 |  |  | Cd Min: | 0.00882 | at alpha= | 0 | deg
Mach: | 0 |  |  | Cl=0 at alpha= | -4.75 | deg
|  |  |  | @ Cl=0.1, Cd= | 0.035469
|  |  |  | @ Cl=0.4, Cd= | 0.010458
|  |  |  | @ Cl=0.6, Cd= | 0.0089469
alpha (deg) | Cl | Cd | Cm | Cl/Cd
-17.5 | -0.301 | 0.24292 | -0.032 | -1.238
-17 | -0.315 | 0.2556 | -0.031 | -1.232
-16.5 | -0.329 | 0.22905 | -0.031 | -1.437
-16 | -0.343 | 0.21321 | -0.031 | -1.61
-15.5 | -0.357 | 0.19317 | -0.031 | -1.849
-15 | -0.371 | 0.18569 | -0.032 | -1.995
-14.5 | -0.383 | 0.16372 | -0.032 | -2.339
-14 | -0.394 | 0.15297 | -0.032 | -2.577
-13.5 | -0.404 | 0.13997 | -0.032 | -2.884
-13 | -0.411 | 0.12869 | -0.033 | -3.194
-12.5 | -0.413 | 0.12175 | -0.034 | -3.391
-12 | -0.411 | 0.10879 | -0.034 | -3.774
-11.5 | -0.405 | 0.10146 | -0.035 | -3.994
-11 | -0.397 | 0.0959 | -0.036 | -4.136
-10.5 | -0.384 | 0.08686 | -0.036 | -4.426
-10 | -0.368 | 0.08036 | -0.037 | -4.585
-9.5 | -0.349 | 0.07546 | -0.038 | -4.62
-9 | -0.325 | 0.06847 | -0.037 | -4.744
-8.5 | -0.297 | 0.06408 | -0.038 | -4.641
-8 | -0.266 | 0.05893 | -0.039 | -4.521
-7.5 | -0.232 | 0.05519 | -0.04 | -4.205
-7 | -0.195 | 0.05156 | -0.041 | -3.779
-6.5 | -0.155 | 0.04823 | -0.041 | -3.211
-6 | -0.113 | 0.04513 | -0.042 | -2.497
-5.5 | -0.069 | 0.04257 | -0.043 | -1.61
-5 | -0.023 | 0.04026 | -0.044 | -0.577
-4.5 | 0.023 | 0.0383 | -0.046 | 0.601
-4 | 0.07 | 0.03645 | -0.048 | 1.92
-3.5 | 0.118 | 0.03488 | -0.049 | 3.37
-3 | 0.165 | 0.03362 | -0.05 | 4.921
-2.5 | 0.214 | 0.03259 | -0.051 | 6.556
-2 | 0.262 | 0.03164 | -0.054 | 8.285
-1.5 | 0.385 | 0.01047 | -0.114 | 36.802
-1 | 0.446 | 0.01042 | -0.115 | 42.801
-0.5 | 0.506 | 0.01039 | -0.116 | 48.674
0 | 0.554 | 0.00882 | -0.116 | 62.84
0.5 | 0.612 | 0.00898 | -0.117 | 68.102
1 | 0.669 | 0.00912 | -0.118 | 73.39
1.5 | 0.726 | 0.00927 | -0.118 | 78.358
2 | 0.783 | 0.00947 | -0.119 | 82.71
2.5 | 0.837 | 0.00968 | -0.12 | 86.417
3 | 0.891 | 0.00989 | -0.12 | 90.135
3.5 | 0.952 | 0.01619 | -0.122 | 58.84
4 | 1.005 | 0.0168 | -0.123 | 59.84
4.5 | 1.057 | 0.01745 | -0.124 | 60.548
5 | 1.106 | 0.01815 | -0.124 | 60.919
5.5 | 1.151 | 0.01887 | -0.125 | 60.999
6 | 0.979 | 0.04109 | -0.057 | 23.827
6.5 | 1.01 | 0.04393 | -0.056 | 22.988
7 | 1.036 | 0.0472 | -0.053 | 21.948
7.5 | 1.059 | 0.0509 | -0.053 | 20.806
8 | 1.071 | 0.05533 | -0.05 | 19.362
8.5 | 1.077 | 0.05968 | -0.05 | 18.041
9 | 1.075 | 0.06494 | -0.049 | 16.547
9.5 | 1.065 | 0.06949 | -0.047 | 15.332
10 | 1.049 | 0.07506 | -0.044 | 13.98
10.5 | 1.028 | 0.08034 | -0.045 | 12.79

## 18. Re 250k Mach 0.00 (2)
BIGFOIL.COM POLAR EXPORT
NACA66-611 a=0.8
NACA66-611 a=0.8 |  |  |  | Cl Max: | 0.2829 | at alpha= | -0.5 | deg
XFOIL ncrit=9 |  |  |  | L/D Max: | 14.1238 | at alpha= | -0.5 | deg
Re: | 250000 |  |  | Cd Min: | 0.22117 | at alpha= | -20 | deg
Mach: | 0 |  |  | Cl=0 at alpha= | -3.4051 | deg
|  |  |  | @ Cl=0.1, Cd= | 0.02402
|  |  |  | @ Cl=0.4, Cd= | 0.02003
|  |  |  | @ Cl=0.6, Cd= | 0.02003
alpha (deg) | Cl | Cd | Cm | Cl/Cd
-20 | -0.467 | 0.22117 | -0.0292 | -2.1115
-19.5 | -0.4503 | 0.21522 | -0.033 | -2.0923
-19 | -0.434 | 0.20969 | -0.0372 | -2.0697
-18.5 | -0.4214 | 0.20513 | -0.0417 | -2.0543
-18 | -0.4117 | 0.20075 | -0.0455 | -2.0508
-17.5 | -0.4007 | 0.19379 | -0.0465 | -2.0677
-17 | -0.3992 | 0.1891 | -0.0431 | -2.1111
-16.5 | -0.407 | 0.18681 | -0.0392 | -2.1787
-16 | -0.4116 | 0.18376 | -0.0365 | -2.2399
-15.5 | -0.4031 | 0.17846 | -0.038 | -2.2588
-15 | -0.3798 | 0.17073 | -0.0443 | -2.2246
-14.5 | -0.3594 | 0.16379 | -0.052 | -2.1943
-14 | -0.3496 | 0.15809 | -0.0596 | -2.2114
-13.5 | -0.3223 | 0.14736 | -0.0625 | -2.1872
-13 | -0.2978 | 0.13976 | -0.0676 | -2.1308
-12.5 | -0.2767 | 0.13244 | -0.0731 | -2.0892
-12 | -0.2613 | 0.12552 | -0.0777 | -2.0817
-11.5 | -0.2453 | 0.11867 | -0.0868 | -2.0671
-11 | -0.2233 | 0.11078 | -0.097 | -2.0157
-10.5 | -0.2145 | 0.10155 | -0.0993 | -2.1123
-10 | -0.186 | 0.0953 | -0.1016 | -1.9517
-9.5 | -0.1597 | 0.08751 | -0.1101 | -1.8249
-9 | -0.1519 | 0.08083 | -0.1164 | -1.8793
-8.5 | -0.1575 | 0.07344 | -0.1276 | -2.1446
-8 | -0.1696 | 0.06806 | -0.1299 | -2.4919
-7 | -0.1715 | 0.05434 | -0.128 | -3.1561
-6.5 | -0.1726 | 0.05147 | -0.1228 | -3.3534
-6 | -0.1331 | 0.04837 | -0.1238 | -2.7517
-5 | -0.0949 | 0.04068 | -0.1167 | -2.3328
-4.5 | -0.1045 | 0.03558 | -0.1084 | -2.937
-4 | -0.0511 | 0.0325 | -0.1099 | -1.5723
-3 | 0.0348 | 0.02557 | -0.1028 | 1.361
-2.5 | 0.091 | 0.02421 | -0.103 | 3.7588
-2 | 0.1548 | 0.02286 | -0.1045 | 6.7717
-1.5 | 0.1794 | 0.02271 | -0.0999 | 7.8996
-1 | 0.2355 | 0.02221 | -0.1004 | 10.6033
-0.5 | 0.2829 | 0.02003 | -0.0987 | 14.1238

## 19. Re 250k Mach 0.10 (1)
BIGFOIL.COM POLAR EXPORT
NACA66-611 a=0.8
NACA66-611 a=0.8 |  |  |  | Cl Max: | 1.156 | at alpha= | 5.5 | deg
JavaFoil+Calcfoil stall+Eppler ext transition |  |  |  | L/D Max: | 90.21 | at alpha= | 3 | deg
Re: | 250000 |  |  | Cd Min: | 0.00888 | at alpha= | 0 | deg
Mach: | 0.1 |  |  | Cl=0 at alpha= | -4.75 | deg
|  |  |  | @ Cl=0.1, Cd= | 0.035505
|  |  |  | @ Cl=0.4, Cd= | 0.010469
|  |  |  | @ Cl=0.6, Cd= | 0.008969
alpha (deg) | Cl | Cd | Cm | Cl/Cd
-17 | -0.275 | 0.24647 | -0.032 | -1.115
-16.5 | -0.291 | 0.26472 | -0.031 | -1.099
-16 | -0.307 | 0.21567 | -0.032 | -1.425
-15.5 | -0.324 | 0.2063 | -0.031 | -1.568
-15 | -0.339 | 0.19221 | -0.032 | -1.766
-14.5 | -0.355 | 0.17524 | -0.032 | -2.024
-14 | -0.369 | 0.15885 | -0.032 | -2.321
-13.5 | -0.381 | 0.14875 | -0.033 | -2.563
-13 | -0.392 | 0.13408 | -0.033 | -2.921
-12.5 | -0.396 | 0.12765 | -0.034 | -3.105
-12 | -0.397 | 0.11224 | -0.034 | -3.534
-11.5 | -0.394 | 0.10539 | -0.035 | -3.738
-11 | -0.388 | 0.09522 | -0.036 | -4.071
-10.5 | -0.378 | 0.08666 | -0.037 | -4.356
-10 | -0.363 | 0.08089 | -0.037 | -4.491
-9.5 | -0.345 | 0.07606 | -0.038 | -4.537
-9 | -0.323 | 0.06911 | -0.037 | -4.667
-8.5 | -0.296 | 0.06463 | -0.038 | -4.582
-8 | -0.266 | 0.05985 | -0.039 | -4.442
-7.5 | -0.232 | 0.0558 | -0.04 | -4.158
-7 | -0.195 | 0.05147 | -0.041 | -3.789
-6.5 | -0.155 | 0.04859 | -0.041 | -3.195
-6 | -0.113 | 0.0454 | -0.043 | -2.489
-5.5 | -0.069 | 0.0428 | -0.044 | -1.607
-5 | -0.023 | 0.04037 | -0.045 | -0.577
-4.5 | 0.023 | 0.03827 | -0.046 | 0.604
-4 | 0.07 | 0.03648 | -0.047 | 1.927
-3.5 | 0.118 | 0.03492 | -0.05 | 3.382
-3 | 0.166 | 0.03367 | -0.05 | 4.938
-2.5 | 0.215 | 0.03263 | -0.052 | 6.58
-2 | 0.263 | 0.03173 | -0.053 | 8.3
-1.5 | 0.387 | 0.01048 | -0.115 | 36.966
-1 | 0.448 | 0.01043 | -0.115 | 42.997
-0.5 | 0.508 | 0.01038 | -0.116 | 48.929
0 | 0.557 | 0.00888 | -0.117 | 62.718
0.5 | 0.615 | 0.009 | -0.118 | 68.263
1 | 0.672 | 0.00914 | -0.118 | 73.602
1.5 | 0.73 | 0.00929 | -0.119 | 78.547
2 | 0.787 | 0.0095 | -0.12 | 82.843
2.5 | 0.841 | 0.00971 | -0.12 | 86.553
3 | 0.895 | 0.00993 | -0.121 | 90.21
3.5 | 0.957 | 0.0163 | -0.123 | 58.715
4 | 1.01 | 0.01691 | -0.123 | 59.722
4.5 | 1.061 | 0.01756 | -0.124 | 60.431
5 | 1.111 | 0.01829 | -0.125 | 60.719
5.5 | 1.156 | 0.01899 | -0.125 | 60.856
6 | 0.983 | 0.04124 | -0.057 | 23.829
6.5 | 1.013 | 0.04411 | -0.056 | 22.961
7 | 1.038 | 0.04756 | -0.053 | 21.836
7.5 | 1.061 | 0.05131 | -0.052 | 20.67
8 | 1.072 | 0.05497 | -0.051 | 19.496
8.5 | 1.075 | 0.06029 | -0.05 | 17.825
9 | 1.07 | 0.06547 | -0.048 | 16.341
9.5 | 1.057 | 0.07032 | -0.046 | 15.037
10 | 1.038 | 0.07601 | -0.043 | 13.65
10.5 | 1.011 | 0.08161 | -0.043 | 12.394

## 20. Re 250k Mach 0.10 (2)
BIGFOIL.COM POLAR EXPORT
NACA66-611 a=0.8
NACA66-611 a=0.8 |  |  |  | Cl Max: | 1.2847 | at alpha= | 10.5 | deg
XFOIL ncrit=9 |  |  |  | L/D Max: | 92.29 | at alpha= | 5.5 | deg
Re: | 250000 |  |  | Cd Min: | 0.19387 | at alpha= | -17.5 | deg
Mach: | 0.1 |  |  | Cl=0 at alpha= | -3.6506 | deg
|  |  |  | @ Cl=0.1, Cd= | 0.02415
|  |  |  | @ Cl=0.4, Cd= | 0.020582
|  |  |  | @ Cl=0.6, Cd= | 0.021778
alpha (deg) | Cl | Cd | Cm | Cl/Cd
-17.5 | -0.4002 | 0.19387 | -0.0462 | -2.0643
-17 | -0.4014 | 0.18996 | -0.0426 | -2.1131
-16.5 | -0.4085 | 0.18756 | -0.0389 | -2.178
-16 | -0.4127 | 0.18443 | -0.0363 | -2.2377
-15.5 | -0.4008 | 0.1786 | -0.0389 | -2.2441
-15 | -0.3773 | 0.17086 | -0.0452 | -2.2082
-14.5 | -0.3578 | 0.16415 | -0.053 | -2.1797
-14 | -0.3473 | 0.15836 | -0.0606 | -2.1931
-13.5 | -0.3185 | 0.14748 | -0.0632 | -2.1596
-13 | -0.2941 | 0.1399 | -0.0685 | -2.1022
-12.5 | -0.2745 | 0.13273 | -0.0736 | -2.0681
-12 | -0.2581 | 0.1257 | -0.0787 | -2.0533
-11.5 | -0.242 | 0.11893 | -0.0882 | -2.0348
-11 | -0.2193 | 0.11096 | -0.0982 | -1.9764
-10.5 | -0.2093 | 0.10196 | -0.0992 | -2.0528
-10 | -0.1816 | 0.09554 | -0.1025 | -1.9008
-9.5 | -0.155 | 0.0877 | -0.1111 | -1.7674
-9 | -0.1485 | 0.08113 | -0.1179 | -1.8304
-8.5 | -0.153 | 0.07393 | -0.1284 | -2.0695
-8 | -0.1663 | 0.0686 | -0.1304 | -2.4242
-7.5 | -0.1641 | 0.05831 | -0.134 | -2.8143
-7 | -0.1677 | 0.05508 | -0.1285 | -3.0447
-6.5 | -0.1709 | 0.05214 | -0.1231 | -3.2777
-6 | -0.1314 | 0.04879 | -0.1247 | -2.6932
-5.5 | -0.1522 | 0.04249 | -0.1157 | -3.582
-4.5 | -0.1056 | 0.03594 | -0.1088 | -2.9382
-4 | -0.0508 | 0.03272 | -0.1106 | -1.5526
-3.5 | 0.0219 | 0.02854 | -0.1105 | 0.76734
-3 | 0.0326 | 0.02581 | -0.1031 | 1.2631
-2.5 | 0.0913 | 0.02433 | -0.1035 | 3.7526
-2 | 0.1562 | 0.02299 | -0.1052 | 6.7943
-1 | 0.2366 | 0.02228 | -0.1009 | 10.6194
-0.5 | 0.2856 | 0.02008 | -0.0995 | 14.2231
0 | 0.2902 | 0.02053 | -0.0889 | 14.1354
0.5 | 0.3783 | 0.02057 | -0.0956 | 18.3909
1 | 0.4515 | 0.02061 | -0.0994 | 21.9068
2.5 | 0.5996 | 0.02178 | -0.0984 | 27.5298
3 | 0.6737 | 0.0214 | -0.1017 | 31.4813
4.5 | 0.9554 | 0.01384 | -0.1167 | 69.0318
5 | 1.0186 | 0.01162 | -0.1155 | 87.6592
5.5 | 1.0438 | 0.01131 | -0.1079 | 92.29
6 | 1.0006 | 0.01459 | -0.0904 | 68.5812
6.5 | 0.9664 | 0.01942 | -0.0775 | 49.7631
7 | 0.987 | 0.02174 | -0.0727 | 45.4002
7.5 | 1.0118 | 0.02387 | -0.0686 | 42.3879
8 | 1.0348 | 0.02654 | -0.0645 | 38.9902
8.5 | 1.0727 | 0.02884 | -0.0621 | 37.1949
9 | 1.1227 | 0.03119 | -0.0613 | 35.9955
9.5 | 1.2091 | 0.03607 | -0.0652 | 33.5209
10 | 1.2554 | 0.04043 | -0.0639 | 31.0512
10.5 | 1.2847 | 0.04913 | -0.0601 | 26.149
11 | 1.2749 | 0.05608 | -0.0525 | 22.7336
11.5 | 1.2449 | 0.06512 | -0.0445 | 19.117
12 | 1.2095 | 0.08654 | -0.0402 | 13.9762
12.5 | 1.1647 | 0.09393 | -0.0359 | 12.3997
13 | 1.1159 | 0.10284 | -0.0349 | 10.8508
13.5 | 1.0704 | 0.11416 | -0.0378 | 9.3763
14 | 1.0277 | 0.12792 | -0.045 | 8.0339
14.5 | 0.9925 | 0.14483 | -0.0565 | 6.8529
15 | 0.9714 | 0.16544 | -0.0708 | 5.8716
15.5 | 0.9636 | 0.18196 | -0.0828 | 5.2957

## 21. Re 250k Mach 0.25 (1)
BIGFOIL.COM POLAR EXPORT
NACA66-611 a=0.8
NACA66-611 a=0.8 |  |  |  | Cl Max: | 1.181 | at alpha= | 5.5 | deg
JavaFoil+Calcfoil stall+Eppler ext transition |  |  |  | L/D Max: | 90.472 | at alpha= | 3 | deg
Re: | 250000 |  |  | Cd Min: | 0.00899 | at alpha= | 0 | deg
Mach: | 0.25 |  |  | Cl=0 at alpha= | -4.75 | deg
|  |  |  | @ Cl=0.1, Cd= | 0.035894
|  |  |  | @ Cl=0.4, Cd= | 0.010267
|  |  |  | @ Cl=0.6, Cd= | 0.0090577
alpha (deg) | Cl | Cd | Cm | Cl/Cd
-15 | -0.059 | 0.2962 | -0.039 | -0.199
-14.5 | -0.056 | 0.24801 | -0.038 | -0.226
-14 | -0.092 | 0.23199 | -0.037 | -0.398
-13.5 | -0.163 | 0.19938 | -0.036 | -0.819
-13 | -0.211 | 0.17262 | -0.036 | -1.22
-12.5 | -0.245 | 0.15782 | -0.036 | -1.552
-12 | -0.272 | 0.13756 | -0.035 | -1.974
-11.5 | -0.293 | 0.13797 | -0.034 | -2.121
-11 | -0.308 | 0.11495 | -0.035 | -2.677
-10.5 | -0.316 | 0.10255 | -0.036 | -3.086
-10 | -0.319 | 0.09253 | -0.037 | -3.442
-9.5 | -0.314 | 0.08344 | -0.038 | -3.759
-9 | -0.302 | 0.07365 | -0.039 | -4.1
-8.5 | -0.284 | 0.06838 | -0.039 | -4.15
-8 | -0.259 | 0.06236 | -0.04 | -4.16
-7.5 | -0.23 | 0.05837 | -0.04 | -3.935
-7 | -0.195 | 0.05328 | -0.041 | -3.663
-6.5 | -0.157 | 0.04975 | -0.042 | -3.148
-6 | -0.115 | 0.04641 | -0.043 | -2.471
-5.5 | -0.07 | 0.04333 | -0.044 | -1.616
-5 | -0.024 | 0.04102 | -0.045 | -0.58
-4.5 | 0.024 | 0.03879 | -0.047 | 0.609
-4 | 0.072 | 0.03686 | -0.048 | 1.954
-3.5 | 0.121 | 0.03517 | -0.05 | 3.443
-3 | 0.171 | 0.03389 | -0.052 | 5.036
-2.5 | 0.22 | 0.03282 | -0.052 | 6.713
-2 | 0.27 | 0.03196 | -0.053 | 8.457
-1.5 | 0.398 | 0.01027 | -0.118 | 38.752
-1 | 0.461 | 0.01017 | -0.118 | 45.288
-0.5 | 0.522 | 0.01016 | -0.119 | 51.396
0 | 0.571 | 0.00899 | -0.12 | 63.549
0.5 | 0.631 | 0.00913 | -0.121 | 69.079
1 | 0.69 | 0.0093 | -0.121 | 74.233
1.5 | 0.749 | 0.0095 | -0.122 | 78.859
2 | 0.808 | 0.00969 | -0.123 | 83.41
2.5 | 0.863 | 0.0099 | -0.123 | 87.096
3 | 0.919 | 0.01015 | -0.124 | 90.472
3.5 | 0.982 | 0.01679 | -0.126 | 58.454
4 | 1.035 | 0.01744 | -0.127 | 59.36
4.5 | 1.087 | 0.01817 | -0.127 | 59.847
5 | 1.137 | 0.01893 | -0.128 | 60.03
5.5 | 1.181 | 0.01974 | -0.129 | 59.825
6 | 1.002 | 0.04178 | -0.058 | 23.987
6.5 | 1.028 | 0.04505 | -0.054 | 22.826
7 | 1.05 | 0.04873 | -0.053 | 21.549
7.5 | 1.065 | 0.05316 | -0.052 | 20.042
8 | 1.065 | 0.05688 | -0.05 | 18.716
8.5 | 1.051 | 0.06272 | -0.048 | 16.762
9 | 1.025 | 0.06945 | -0.046 | 14.762
9.5 | 0.986 | 0.07484 | -0.043 | 13.176
10 | 0.934 | 0.08315 | -0.042 | 11.237
10.5 | 0.871 | 0.09782 | -0.039 | 8.9

## 22. Re 250k Mach 0.25 (2)
BIGFOIL.COM POLAR EXPORT
NACA66-611 a=0.8
NACA66-611 a=0.8 |  |  |  | Cl Max: | 1.2453 | at alpha= | 10 | deg
XFOIL ncrit=9 |  |  |  | L/D Max: | 85.0205 | at alpha= | 5.5 | deg
Re: | 250000 |  |  | Cd Min: | 0.17233 | at alpha= | 15 | deg
Mach: | 0.25 |  |  | Cl=0 at alpha= | -3.3691 | deg
|  |  |  | @ Cl=0.1, Cd= | 0.024925
|  |  |  | @ Cl=0.4, Cd= | 0.021017
|  |  |  | @ Cl=0.6, Cd= | 0.022068
alpha (deg) | Cl | Cd | Cm | Cl/Cd
-7.5 | -0.135 | 0.06247 | -0.134 | -2.161
-7 | -0.1444 | 0.05898 | -0.1302 | -2.4483
-6.5 | -0.158 | 0.05545 | -0.1254 | -2.8494
-6 | -0.1652 | 0.05347 | -0.1196 | -3.0896
-5.5 | -0.1465 | 0.04497 | -0.1197 | -3.2577
-5 | -0.0852 | 0.04291 | -0.1224 | -1.9856
-4.5 | -0.1072 | 0.0378 | -0.1119 | -2.836
-4 | -0.0477 | 0.03399 | -0.1146 | -1.4034
-3 | 0.0279 | 0.02692 | -0.1056 | 1.0364
-2.5 | 0.0959 | 0.02498 | -0.1072 | 3.8391
-2 | 0.119 | 0.02467 | -0.1014 | 4.8237
-1 | 0.2455 | 0.02267 | -0.1041 | 10.8293
-0.5 | 0.273 | 0.02253 | -0.1 | 12.1172
0 | 0.3032 | 0.02091 | -0.0926 | 14.5002
0.5 | 0.3918 | 0.02083 | -0.0983 | 18.8094
1 | 0.4256 | 0.0216 | -0.0957 | 19.7037
1.5 | 0.497 | 0.0217 | -0.0988 | 22.9032
2 | 0.5413 | 0.02226 | -0.0975 | 24.3172
2.5 | 0.6178 | 0.02201 | -0.1009 | 28.0691
3 | 0.6644 | 0.02236 | -0.0995 | 29.7138
3.5 | 0.7495 | 0.0215 | -0.1039 | 34.8605
4 | 0.8006 | 0.02141 | -0.1026 | 37.3937
4.5 | 0.9166 | 0.01694 | -0.1089 | 54.1086
5 | 1.0267 | 0.01213 | -0.1134 | 84.6414
5.5 | 1.0381 | 0.01221 | -0.1027 | 85.0205
6 | 0.992 | 0.01615 | -0.0858 | 61.4241
6.5 | 0.9679 | 0.0208 | -0.0748 | 46.5337
7 | 0.9892 | 0.02323 | -0.0699 | 42.5829
7.5 | 1.0146 | 0.02553 | -0.0656 | 39.7415
8 | 1.0396 | 0.02852 | -0.0614 | 36.4516
8.5 | 1.0857 | 0.03083 | -0.0594 | 35.2157
9 | 1.1481 | 0.03394 | -0.0596 | 33.8273
9.5 | 1.2171 | 0.03939 | -0.0601 | 30.8987
10 | 1.2453 | 0.0452 | -0.0561 | 27.5509
10.5 | 1.2442 | 0.05293 | -0.0495 | 23.5065
11 | 1.2207 | 0.06117 | -0.0424 | 19.9559
11.5 | 1.1876 | 0.0697 | -0.037 | 17.0387
12 | 1.1487 | 0.07904 | -0.0338 | 14.5331
13 | 1.0217 | 0.11537 | -0.0432 | 8.8559
13.5 | 0.9839 | 0.13492 | -0.0561 | 7.2925
14 | 0.9639 | 0.15477 | -0.0695 | 6.228
14.5 | 0.9636 | 0.16637 | -0.0759 | 5.7919
15 | 0.9755 | 0.17233 | -0.075 | 5.6607

## 23. Re 250k Mach 0.50 (1)
BIGFOIL.COM POLAR EXPORT
NACA66-611 a=0.8
NACA66-611 a=0.8 |  |  |  | Cl Max: | 1.298 | at alpha= | 20 | deg
JavaFoil+Calcfoil stall+Eppler ext transition |  |  |  | L/D Max: | 90.359 | at alpha= | 3 | deg
Re: | 250000 |  |  | Cd Min: | 0.0097 | at alpha= | 0 | deg
Mach: | 0.5 |  |  | Cl=0 at alpha= | -4.75 | deg
|  |  |  | @ Cl=0.1, Cd= | 0.037717
|  |  |  | @ Cl=0.4, Cd= | 0.026048
|  |  |  | @ Cl=0.6, Cd= | 0.010379
alpha (deg) | Cl | Cd | Cm | Cl/Cd
-20 | -0.827 | 0.25842 | -0.053 | -3.201
-19.5 | -0.801 | 0.25334 | -0.054 | -3.161
-19 | -0.774 | 0.24852 | -0.054 | -3.115
-18.5 | -0.746 | 0.23691 | -0.052 | -3.147
-18 | -0.719 | 0.23289 | -0.052 | -3.086
-17.5 | -0.692 | 0.22955 | -0.052 | -3.015
-17 | -0.665 | 0.22405 | -0.052 | -2.97
-16.5 | -0.639 | 0.21963 | -0.053 | -2.908
-16 | -0.612 | 0.21689 | -0.053 | -2.821
-15.5 | -0.584 | 0.18814 | -0.051 | -3.103
-15 | -0.557 | 0.25016 | -0.05 | -2.225
-14.5 | -0.53 | 0.18362 | -0.05 | -2.884
-14 | -0.503 | 0.17975 | -0.051 | -2.797
-13.5 | -0.476 | 0.17627 | -0.051 | -2.699
-13 | -0.449 | 0.15966 | -0.052 | -2.811
-12.5 | -0.422 | 0.15738 | -0.052 | -2.68
-12 | -0.395 | 0.16719 | -0.052 | -2.36
-11.5 | -0.367 | 0.15442 | -0.048 | -2.375
-11 | -0.34 | 0.14173 | -0.049 | -2.397
-10.5 | -0.313 | 0.14297 | -0.049 | -2.186
-10 | -0.285 | 0.12776 | -0.05 | -2.234
-9.5 | -0.258 | 0.12292 | -0.05 | -2.102
-9 | -0.231 | 0.12191 | -0.051 | -1.896
-8.5 | -0.204 | 0.11922 | -0.051 | -1.711
-8 | -0.177 | 0.11755 | -0.045 | -1.502
-7.5 | -0.149 | 0.11608 | -0.046 | -1.287
-7 | -0.122 | 0.10738 | -0.047 | -1.138
-6.5 | -0.095 | 0.10451 | -0.047 | -0.91
-6 | -0.102 | 0.06421 | -0.046 | -1.59
-5.5 | -0.07 | 0.05044 | -0.046 | -1.392
-5 | -0.025 | 0.04547 | -0.047 | -0.55
-4.5 | 0.025 | 0.04105 | -0.049 | 0.621
-4 | 0.079 | 0.03853 | -0.051 | 2.044
-3.5 | 0.134 | 0.0364 | -0.054 | 3.67
-3 | 0.189 | 0.03483 | -0.056 | 5.434
-2.5 | 0.245 | 0.03363 | -0.057 | 7.293
-2 | 0.301 | 0.03271 | -0.058 | 9.214
-1.5 | 0.358 | 0.03165 | -0.064 | 11.321
-1 | 0.515 | 0.01071 | -0.132 | 48.086
-0.5 | 0.584 | 0.01068 | -0.133 | 54.659
0 | 0.636 | 0.0097 | -0.133 | 65.636
0.5 | 0.703 | 0.00992 | -0.134 | 70.848
1 | 0.769 | 0.01011 | -0.135 | 76.059
1.5 | 0.834 | 0.01035 | -0.136 | 80.616
2 | 0.9 | 0.01063 | -0.137 | 84.619
2.5 | 0.959 | 0.01093 | -0.137 | 87.678
3 | 1.02 | 0.01128 | -0.138 | 90.359
3.5 | 1.088 | 0.01914 | -0.14 | 56.819
4 | 1.143 | 0.0201 | -0.141 | 56.873
4.5 | 1.194 | 0.02116 | -0.142 | 56.432
5 | 1.02 | 0.03843 | -0.063 | 26.541
5.5 | 1.04 | 0.04186 | -0.059 | 24.851
6 | 1.037 | 0.0466 | -0.056 | 22.26
6.5 | 0.982 | 0.05386 | -0.053 | 18.24
7 | 0.628 | 0.08484 | -0.049 | 7.4
7.5 | 0.654 | 0.10112 | -0.055 | 6.472
8 | 0.68 | 0.10779 | -0.056 | 6.313
8.5 | 0.706 | 0.1097 | -0.056 | 6.44
9 | 0.733 | 0.13316 | -0.063 | 5.506
9.5 | 0.759 | 0.1358 | -0.063 | 5.589
10 | 0.785 | 0.12782 | -0.064 | 6.14
10.5 | 0.81 | 0.14401 | -0.064 | 5.628
11 | 0.836 | 0.15066 | -0.066 | 5.552
11.5 | 0.863 | 0.1639 | -0.072 | 5.267
12 | 0.889 | 0.15826 | -0.073 | 5.616
12.5 | 0.914 | 0.16229 | -0.073 | 5.633
13 | 0.94 | 0.16681 | -0.074 | 5.634
13.5 | 0.967 | 0.18288 | -0.079 | 5.286
14 | 0.992 | 0.18623 | -0.08 | 5.326
14.5 | 1.017 | 0.1927 | -0.08 | 5.278
15 | 1.045 | 0.21377 | -0.085 | 4.886
15.5 | 1.07 | 0.22133 | -0.086 | 4.833
16 | 1.095 | 0.22457 | -0.087 | 4.875
16.5 | 1.12 | 0.22693 | -0.088 | 4.935
17 | 1.148 | 0.23176 | -0.093 | 4.952
17.5 | 1.172 | 0.24488 | -0.093 | 4.787
18 | 1.197 | 0.25262 | -0.093 | 4.738
18.5 | 1.222 | 0.25723 | -0.095 | 4.75
19 | 1.25 | 0.25777 | -0.099 | 4.849
19.5 | 1.274 | 0.26776 | -0.099 | 4.759
20 | 1.298 | 0.27117 | -0.1 | 4.788

## 24. Re 250k Mach 0.50 (2)
BIGFOIL.COM POLAR EXPORT
NACA66-611 a=0.8
NACA66-611 a=0.8 |  |  |  | Cl Max: | 1.1853 | at alpha= | 20 | deg
XFOIL ncrit=9 |  |  |  | L/D Max: | 62.3713 | at alpha= | 5.5 | deg
Re: | 250000 |  |  | Cd Min: | 0.29883 | at alpha= | 20 | deg
Mach: | 0.5 |  |  | Cl=0 at alpha= | -2.5553 | deg
|  |  |  | @ Cl=0.1, Cd= | 0.028291
|  |  |  | @ Cl=0.4, Cd= | 0.023996
|  |  |  | @ Cl=0.6, Cd= | 0.025093
alpha (deg) | Cl | Cd | Cm | Cl/Cd
-20 | -0.4867 | 0.24055 | -0.0378 | -2.0233
-19 | -0.4558 | 0.22986 | -0.0461 | -1.9829
-18.5 | -0.4486 | 0.22322 | -0.0439 | -2.0097
-18 | -0.4504 | 0.22 | -0.041 | -2.0473
-17.5 | -0.4508 | 0.21644 | -0.0387 | -2.0828
-17 | -0.4365 | 0.2103 | -0.0412 | -2.0756
-16.5 | -0.4054 | 0.2016 | -0.0491 | -2.0109
-16 | -0.3769 | 0.19358 | -0.0567 | -1.947
-15.5 | -0.3511 | 0.1869 | -0.0655 | -1.8785
-15 | -0.3274 | 0.18021 | -0.0743 | -1.8168
-14.5 | -0.2947 | 0.16827 | -0.0771 | -1.7514
-14 | -0.2692 | 0.16056 | -0.0823 | -1.6766
-13.5 | -0.2411 | 0.15249 | -0.0892 | -1.5811
-13 | -0.2134 | 0.14499 | -0.0978 | -1.4718
-12.5 | -0.2068 | 0.14063 | -0.1033 | -1.4705
-12 | -0.1866 | 0.13341 | -0.1106 | -1.3987
-11.5 | -0.1488 | 0.12176 | -0.1132 | -1.2221
-11 | -0.118 | 0.11407 | -0.1196 | -1.0345
-10.5 | -0.1087 | 0.10864 | -0.1214 | -1.0006
-10 | -0.0936 | 0.10304 | -0.1316 | -0.90839
-9.5 | -0.0899 | 0.0979 | -0.1339 | -0.91828
-9 | -0.0649 | 0.0887 | -0.1348 | -0.73168
-8.5 | -0.0523 | 0.08347 | -0.1351 | -0.62657
-8 | -0.0443 | 0.07811 | -0.1382 | -0.56715
-7.5 | -0.0632 | 0.07449 | -0.1407 | -0.84844
-6.5 | -0.0975 | 0.06434 | -0.1365 | -1.5154
-5.5 | -0.1575 | 0.05939 | -0.1178 | -2.652
-4.5 | -0.1567 | 0.04951 | -0.113 | -3.165
-4 | -0.1489 | 0.04576 | -0.1074 | -3.2539
-3.5 | -0.106 | 0.04094 | -0.108 | -2.5892
-2.5 | 0.0062 | 0.0313 | -0.1056 | 0.19808
-2 | 0.0754 | 0.02889 | -0.1059 | 2.6099
-1.5 | 0.1538 | 0.02698 | -0.1075 | 5.7005
-1 | 0.189 | 0.02642 | -0.1029 | 7.1537
-0.5 | 0.2636 | 0.02562 | -0.1047 | 10.2888
0 | 0.3074 | 0.02571 | -0.1019 | 11.9564
0.5 | 0.3471 | 0.02352 | -0.095 | 14.7577
1 | 0.406 | 0.02405 | -0.0949 | 16.8815
1.5 | 0.4775 | 0.02439 | -0.0969 | 19.5777
2 | 0.5431 | 0.02472 | -0.0978 | 21.9701
3 | 0.6635 | 0.02551 | -0.0974 | 26.0094
3.5 | 0.7483 | 0.02495 | -0.0999 | 29.992
4 | 0.8128 | 0.02483 | -0.0993 | 32.7346
4.5 | 0.8983 | 0.02309 | -0.1001 | 38.9043
5 | 1.0037 | 0.01756 | -0.0991 | 57.1583
5.5 | 1.0416 | 0.0167 | -0.0899 | 62.3713
6 | 0.991 | 0.02222 | -0.075 | 44.5995
6.5 | 0.9893 | 0.02646 | -0.067 | 37.3885
7 | 1.0098 | 0.02971 | -0.0614 | 33.9886
7.5 | 1.0341 | 0.03305 | -0.0562 | 31.289
8 | 1.0751 | 0.03614 | -0.0517 | 29.7482
8.5 | 1.136 | 0.04016 | -0.0483 | 28.2869
9 | 1.1645 | 0.04606 | -0.0436 | 25.2822
9.5 | 1.1613 | 0.05332 | -0.0386 | 21.7798
10 | 1.1409 | 0.06204 | -0.0349 | 18.3897
10.5 | 1.1104 | 0.07228 | -0.0337 | 15.3625
11 | 1.0763 | 0.08422 | -0.036 | 12.7796
11.5 | 1.0404 | 0.09863 | -0.0426 | 10.5485
12 | 1.0058 | 0.1167 | -0.0542 | 8.6187
12.5 | 0.9848 | 0.13648 | -0.067 | 7.2157
13 | 0.9788 | 0.15179 | -0.0759 | 6.4484
13.5 | 0.9803 | 0.16512 | -0.0834 | 5.9369
14 | 0.9879 | 0.17986 | -0.0908 | 5.4926
14.5 | 1.0097 | 0.18853 | -0.0917 | 5.3556
15 | 1.015 | 0.20139 | -0.1007 | 5.04
15.5 | 1.0214 | 0.21272 | -0.1104 | 4.8016
16 | 1.0472 | 0.2206 | -0.1116 | 4.7471
16.5 | 1.0611 | 0.23217 | -0.1181 | 4.5704
17 | 1.0705 | 0.24217 | -0.1278 | 4.4204
17.5 | 1.0893 | 0.25135 | -0.1332 | 4.3338
18 | 1.1109 | 0.26016 | -0.1372 | 4.2701
18.5 | 1.1372 | 0.2725 | -0.1393 | 4.1732
19 | 1.1519 | 0.28138 | -0.1469 | 4.0938
19.5 | 1.1653 | 0.28949 | -0.1562 | 4.0254
20 | 1.1853 | 0.29883 | -0.1623 | 3.9665

## 25. Re 500k Mach 0.00 (1)
BIGFOIL.COM POLAR EXPORT
NACA66-611 a=0.8
NACA66-611 a=0.8 |  |  |  | Cl Max: | 1.292 | at alpha= | 7.5 | deg
JavaFoil+Calcfoil stall+Eppler ext transition |  |  |  | L/D Max: | 122.245 | at alpha= | 3 | deg
Re: | 500000 |  |  | Cd Min: | 0.0068 | at alpha= | 0 | deg
Mach: | 0 |  |  | Cl=0 at alpha= | -4.75 | deg
|  |  |  | @ Cl=0.1, Cd= | 0.03344
|  |  |  | @ Cl=0.4, Cd= | 0.0085903
|  |  |  | @ Cl=0.6, Cd= | 0.0068566
alpha (deg) | Cl | Cd | Cm | Cl/Cd
-17.5 | -0.301 | 0.21008 | -0.035 | -1.433
-17 | -0.315 | 0.20275 | -0.034 | -1.554
-16.5 | -0.329 | 0.18915 | -0.034 | -1.741
-16 | -0.344 | 0.18097 | -0.034 | -1.898
-15.5 | -0.357 | 0.16356 | -0.034 | -2.185
-15 | -0.371 | 0.15306 | -0.034 | -2.422
-14.5 | -0.383 | 0.14121 | -0.035 | -2.714
-14 | -0.394 | 0.13583 | -0.035 | -2.904
-13.5 | -0.404 | 0.12366 | -0.035 | -3.266
-13 | -0.411 | 0.11622 | -0.036 | -3.539
-12.5 | -0.413 | 0.10839 | -0.037 | -3.811
-12 | -0.411 | 0.10068 | -0.037 | -4.08
-11.5 | -0.405 | 0.09221 | -0.037 | -4.397
-11 | -0.397 | 0.08438 | -0.037 | -4.702
-10.5 | -0.385 | 0.07955 | -0.038 | -4.834
-10 | -0.369 | 0.07372 | -0.039 | -4.999
-9.5 | -0.349 | 0.06822 | -0.04 | -5.112
-9 | -0.325 | 0.06315 | -0.039 | -5.145
-8.5 | -0.297 | 0.05885 | -0.04 | -5.055
-8 | -0.266 | 0.05444 | -0.041 | -4.895
-7.5 | -0.232 | 0.05113 | -0.041 | -4.541
-7 | -0.195 | 0.04749 | -0.042 | -4.104
-6.5 | -0.155 | 0.04455 | -0.042 | -3.477
-6 | -0.113 | 0.04259 | -0.045 | -2.647
-5.5 | -0.069 | 0.04016 | -0.046 | -1.707
-5 | -0.023 | 0.03803 | -0.047 | -0.611
-4.5 | 0.023 | 0.03599 | -0.049 | 0.64
-4 | 0.07 | 0.03434 | -0.051 | 2.04
-3.5 | 0.118 | 0.0329 | -0.052 | 3.576
-3 | 0.166 | 0.03141 | -0.056 | 5.283
-2.5 | 0.266 | 0.00879 | -0.114 | 30.23
-2 | 0.326 | 0.00869 | -0.114 | 37.462
-1.5 | 0.385 | 0.00861 | -0.115 | 44.793
-1 | 0.446 | 0.00853 | -0.116 | 52.327
-0.5 | 0.506 | 0.00846 | -0.117 | 59.763
0 | 0.559 | 0.0068 | -0.117 | 82.154
0.5 | 0.617 | 0.00688 | -0.118 | 89.611
1 | 0.675 | 0.00683 | -0.119 | 98.783
1.5 | 0.733 | 0.00695 | -0.119 | 105.503
2 | 0.79 | 0.00707 | -0.12 | 111.799
2.5 | 0.844 | 0.00723 | -0.121 | 116.845
3 | 0.9 | 0.00736 | -0.122 | 122.245
3.5 | 0.954 | 0.01418 | -0.122 | 67.329
4 | 1.007 | 0.01472 | -0.123 | 68.421
4.5 | 1.059 | 0.01527 | -0.124 | 69.341
5 | 1.108 | 0.01592 | -0.124 | 69.605
5.5 | 1.154 | 0.01656 | -0.125 | 69.642
6 | 1.195 | 0.01728 | -0.126 | 69.162
6.5 | 1.232 | 0.01805 | -0.126 | 68.269
7 | 1.265 | 0.01876 | -0.127 | 67.418
7.5 | 1.292 | 0.01956 | -0.128 | 66.037
8 | 1.073 | 0.05168 | -0.057 | 20.767
8.5 | 1.079 | 0.05561 | -0.057 | 19.396
9 | 1.076 | 0.06022 | -0.055 | 17.87
9.5 | 1.067 | 0.06484 | -0.053 | 16.449
10 | 1.05 | 0.07029 | -0.051 | 14.945
10.5 | 1.029 | 0.07439 | -0.052 | 13.829
11 | 1.001 | 0.08054 | -0.051 | 12.43
11.5 | 0.969 | 0.08738 | -0.05 | 11.085
12 | 0.933 | 0.09321 | -0.049 | 10.004
12.5 | 0.893 | 0.10263 | -0.044 | 8.703

## 26. Re 500k Mach 0.00 (2)
BIGFOIL.COM POLAR EXPORT
NACA66-611 a=0.8
NACA66-611 a=0.8 |  |  |  | Cl Max: | 1.3212 | at alpha= | 12.5 | deg
XFOIL ncrit=9 |  |  |  | L/D Max: | 134.075 | at alpha= | 4.5 | deg
Re: | 500000 |  |  | Cd Min: | 0.22045 | at alpha= | -20 | deg
Mach: | 0 |  |  | Cl=0 at alpha= | -5.1118 | deg
|  |  |  | @ Cl=0.1, Cd= | 0.015613
|  |  |  | @ Cl=0.4, Cd= | 0.0095388
|  |  |  | @ Cl=0.6, Cd= | 0.0091894
alpha (deg) | Cl | Cd | Cm | Cl/Cd
-20 | -0.4651 | 0.22045 | -0.0302 | -2.1098
-19 | -0.433 | 0.2073 | -0.0374 | -2.0888
-18.5 | -0.4175 | 0.20159 | -0.0406 | -2.071
-18 | -0.4049 | 0.19643 | -0.043 | -2.0613
-17.5 | -0.3931 | 0.19117 | -0.0454 | -2.0563
-17 | -0.3691 | 0.1835 | -0.0518 | -2.0114
-16.5 | -0.3457 | 0.17584 | -0.0592 | -1.966
-16 | -0.3251 | 0.16821 | -0.0666 | -1.9327
-15.5 | -0.3043 | 0.16051 | -0.0735 | -1.8958
-15 | -0.2793 | 0.15182 | -0.0768 | -1.8397
-14.5 | -0.2565 | 0.14494 | -0.0819 | -1.7697
-14 | -0.2348 | 0.13759 | -0.0876 | -1.7065
-13.5 | -0.217 | 0.13012 | -0.0943 | -1.6677
-13 | -0.2069 | 0.12339 | -0.0998 | -1.6768
-12.5 | -0.1936 | 0.11475 | -0.1037 | -1.6871
-12 | -0.1736 | 0.10899 | -0.1049 | -1.5928
-11.5 | -0.1608 | 0.10317 | -0.1075 | -1.5586
-11 | -0.1501 | 0.09721 | -0.11 | -1.5441
-10.5 | -0.1462 | 0.09094 | -0.1136 | -1.6077
-10 | -0.1427 | 0.08443 | -0.1172 | -1.6902
-9.5 | -0.139 | 0.07777 | -0.1202 | -1.7873
-9 | -0.1502 | 0.06888 | -0.1228 | -2.1806
-8.5 | -0.1477 | 0.06384 | -0.1239 | -2.3136
-8 | -0.1587 | 0.05704 | -0.1284 | -2.7823
-7.5 | -0.1527 | 0.05048 | -0.1309 | -3.025
-7 | -0.1347 | 0.04366 | -0.1325 | -3.0852
-6.5 | -0.102 | 0.03913 | -0.1317 | -2.6067
-6 | -0.0825 | 0.03022 | -0.1316 | -2.73
-5.5 | -0.0406 | 0.02688 | -0.1312 | -1.5104
-5 | 0.0117 | 0.02656 | -0.1301 | 0.44051
-4.5 | 0.0517 | 0.02019 | -0.1299 | 2.5607
-4 | 0.1051 | 0.01513 | -0.128 | 6.9465
-3.5 | 0.1586 | 0.01357 | -0.1279 | 11.6875
-3 | 0.2092 | 0.01283 | -0.1275 | 16.3055
-2.5 | 0.262 | 0.01205 | -0.1273 | 21.7427
-2 | 0.3158 | 0.01118 | -0.1274 | 28.2469
-1.5 | 0.3713 | 0.01079 | -0.1277 | 34.4115
-1 | 0.4119 | 0.00902 | -0.1263 | 45.6652
-0.5 | 0.4634 | 0.00915 | -0.1252 | 50.6448
0 | 0.5155 | 0.0091 | -0.1242 | 56.6484
0.5 | 0.5651 | 0.00917 | -0.1231 | 61.6249
1 | 0.6191 | 0.0092 | -0.1232 | 67.2935
1.5 | 0.6775 | 0.00903 | -0.124 | 75.0277
2 | 0.7319 | 0.00901 | -0.124 | 81.232
2.5 | 0.7871 | 0.00883 | -0.1241 | 89.1393
3 | 0.8416 | 0.00853 | -0.1238 | 98.6635
3.5 | 0.8995 | 0.00781 | -0.1236 | 115.1729
4 | 0.9621 | 0.0074 | -0.125 | 130.0135
4.5 | 1.0069 | 0.00751 | -0.1229 | 134.0746
5 | 1.0065 | 0.00905 | -0.112 | 111.2155
5.5 | 0.9799 | 0.01171 | -0.0974 | 83.6806
6 | 0.9617 | 0.01538 | -0.0862 | 62.5293
6.5 | 0.9868 | 0.01714 | -0.0818 | 57.5729
7 | 1.0201 | 0.01843 | -0.0788 | 55.35
7.5 | 1.0436 | 0.02047 | -0.0744 | 50.9819
8 | 1.0749 | 0.02203 | -0.0714 | 48.7926
8.5 | 1.1052 | 0.02373 | -0.0684 | 46.574
9 | 1.1318 | 0.02671 | -0.0648 | 42.3736
9.5 | 1.1674 | 0.0281 | -0.0628 | 41.5445
10 | 1.2008 | 0.02994 | -0.0606 | 40.1069
10.5 | 1.2434 | 0.03307 | -0.0594 | 37.599
11 | 1.2704 | 0.03504 | -0.0567 | 36.2557
11.5 | 1.2963 | 0.03766 | -0.0542 | 34.4211
12 | 1.3195 | 0.0434 | -0.0513 | 30.4032
12.5 | 1.3212 | 0.04992 | -0.0467 | 26.4663
13 | 1.2987 | 0.05848 | -0.0412 | 22.2076
13.5 | 1.2567 | 0.06921 | -0.0368 | 18.1578
14 | 1.2073 | 0.08132 | -0.0356 | 14.8463
14.5 | 1.1599 | 0.09482 | -0.0384 | 12.2327
15 | 1.1126 | 0.11124 | -0.0461 | 10.0018
15.5 | 1.0696 | 0.13099 | -0.0588 | 8.1655
16 | 0.9818 | 0.18392 | -0.0862 | 5.3382
16.5 | 0.9886 | 0.19296 | -0.0912 | 5.1233
17 | 0.9981 | 0.20075 | -0.0954 | 4.9719
17.5 | 0.9993 | 0.21268 | -0.1012 | 4.6986

## 27. Re 500k Mach 0.10 (1)
BIGFOIL.COM POLAR EXPORT
NACA66-611 a=0.8
NACA66-611 a=0.8 |  |  |  | Cl Max: | 1.267 | at alpha= | 7 | deg
JavaFoil+Calcfoil stall+Eppler ext transition |  |  |  | L/D Max: | 121.967 | at alpha= | 3 | deg
Re: | 500000 |  |  | Cd Min: | 0.00684 | at alpha= | 0 | deg
Mach: | 0.1 |  |  | Cl=0 at alpha= | -4.75 | deg
|  |  |  | @ Cl=0.1, Cd= | 0.033467
|  |  |  | @ Cl=0.4, Cd= | 0.008583
|  |  |  | @ Cl=0.6, Cd= | 0.0068995
alpha (deg) | Cl | Cd | Cm | Cl/Cd
-17 | -0.275 | 0.20837 | -0.036 | -1.32
-16.5 | -0.291 | 0.20065 | -0.035 | -1.451
-16 | -0.308 | 0.1843 | -0.035 | -1.669
-15.5 | -0.324 | 0.16799 | -0.035 | -1.927
-15 | -0.34 | 0.15863 | -0.035 | -2.142
-14.5 | -0.355 | 0.15003 | -0.036 | -2.366
-14 | -0.369 | 0.13989 | -0.035 | -2.637
-13.5 | -0.382 | 0.1284 | -0.035 | -2.971
-13 | -0.392 | 0.11939 | -0.036 | -3.282
-12.5 | -0.396 | 0.10784 | -0.036 | -3.676
-12 | -0.397 | 0.09962 | -0.036 | -3.983
-11.5 | -0.394 | 0.09207 | -0.037 | -4.28
-11 | -0.388 | 0.08605 | -0.038 | -4.506
-10.5 | -0.378 | 0.07853 | -0.039 | -4.809
-10 | -0.363 | 0.0726 | -0.039 | -5.006
-9.5 | -0.345 | 0.06917 | -0.04 | -4.99
-9 | -0.323 | 0.06335 | -0.039 | -5.093
-8.5 | -0.296 | 0.05901 | -0.04 | -5.019
-8 | -0.266 | 0.05533 | -0.04 | -4.806
-7.5 | -0.232 | 0.05122 | -0.041 | -4.53
-7 | -0.195 | 0.04755 | -0.042 | -4.103
-6.5 | -0.155 | 0.04485 | -0.043 | -3.462
-6 | -0.113 | 0.0426 | -0.045 | -2.654
-5.5 | -0.069 | 0.04013 | -0.046 | -1.715
-5 | -0.023 | 0.03807 | -0.048 | -0.613
-4.5 | 0.023 | 0.03611 | -0.049 | 0.641
-4 | 0.07 | 0.03443 | -0.051 | 2.044
-3.5 | 0.118 | 0.03289 | -0.053 | 3.595
-3 | 0.167 | 0.03149 | -0.055 | 5.292
-2.5 | 0.267 | 0.00883 | -0.114 | 30.217
-2 | 0.327 | 0.00874 | -0.115 | 37.447
-1.5 | 0.387 | 0.0086 | -0.116 | 45.031
-1 | 0.448 | 0.00852 | -0.116 | 52.613
-0.5 | 0.508 | 0.00845 | -0.117 | 60.1
0 | 0.561 | 0.00684 | -0.118 | 82.088
0.5 | 0.62 | 0.00693 | -0.119 | 89.419
1 | 0.678 | 0.00684 | -0.119 | 99.107
1.5 | 0.736 | 0.00696 | -0.12 | 105.805
2 | 0.794 | 0.00709 | -0.121 | 111.996
2.5 | 0.848 | 0.00725 | -0.121 | 117.076
3 | 0.904 | 0.00741 | -0.122 | 121.967
3.5 | 0.959 | 0.01427 | -0.123 | 67.192
4 | 1.012 | 0.01479 | -0.124 | 68.42
4.5 | 1.063 | 0.01539 | -0.124 | 69.118
5 | 1.113 | 0.01602 | -0.125 | 69.462
5.5 | 1.158 | 0.01666 | -0.126 | 69.532
6 | 1.199 | 0.01742 | -0.126 | 68.832
6.5 | 1.236 | 0.01818 | -0.127 | 67.961
7 | 1.267 | 0.01884 | -0.128 | 67.282
7.5 | 1.065 | 0.04824 | -0.063 | 22.068
8 | 1.074 | 0.05206 | -0.059 | 20.634
8.5 | 1.076 | 0.05606 | -0.056 | 19.198
9 | 1.071 | 0.06039 | -0.054 | 17.736
9.5 | 1.058 | 0.06595 | -0.052 | 16.049
10 | 1.038 | 0.07108 | -0.05 | 14.611
10.5 | 1.012 | 0.07612 | -0.051 | 13.3
11 | 0.98 | 0.08162 | -0.051 | 12.008
11.5 | 0.943 | 0.08701 | -0.048 | 10.833
12 | 0.901 | 0.0965 | -0.047 | 9.34

## 28. Re 500k Mach 0.10 (2)
BIGFOIL.COM POLAR EXPORT
NACA66-611 a=0.8
NACA66-611 a=0.8 |  |  |  | Cl Max: | 1.3127 | at alpha= | 12 | deg
XFOIL ncrit=9 |  |  |  | L/D Max: | 133.73 | at alpha= | 4.5 | deg
Re: | 500000 |  |  | Cd Min: | 0.20278 | at alpha= | 17 | deg
Mach: | 0.1 |  |  | Cl=0 at alpha= | -5.1146 | deg
|  |  |  | @ Cl=0.1, Cd= | 0.015809
|  |  |  | @ Cl=0.4, Cd= | 0.0096587
|  |  |  | @ Cl=0.6, Cd= | 0.0092579
alpha (deg) | Cl | Cd | Cm | Cl/Cd
-6 | -0.0816 | 0.03067 | -0.1324 | -2.6606
-5.5 | -0.04 | 0.02726 | -0.1321 | -1.4674
-5 | 0.0119 | 0.02682 | -0.1309 | 0.4437
-4.5 | 0.0518 | 0.02036 | -0.1306 | 2.5442
-4 | 0.1056 | 0.01528 | -0.1288 | 6.911
-3.5 | 0.1588 | 0.0137 | -0.1285 | 11.5912
-3 | 0.2098 | 0.01292 | -0.1281 | 16.2384
-2.5 | 0.2631 | 0.0121 | -0.1279 | 21.7438
-2 | 0.3174 | 0.01122 | -0.128 | 28.2888
-1.5 | 0.3718 | 0.0109 | -0.1282 | 34.1101
-1 | 0.4136 | 0.00906 | -0.1269 | 45.6512
-0.5 | 0.4658 | 0.00919 | -0.1259 | 50.6855
0 | 0.5182 | 0.00914 | -0.1248 | 56.6958
0.5 | 0.5663 | 0.00927 | -0.1234 | 61.0895
1 | 0.6219 | 0.00925 | -0.1237 | 67.2324
1.5 | 0.6811 | 0.00906 | -0.1246 | 75.1766
2 | 0.7342 | 0.0091 | -0.1244 | 80.6813
2.5 | 0.7912 | 0.00888 | -0.1247 | 89.0991
3 | 0.8452 | 0.0086 | -0.1242 | 98.2791
3.5 | 0.9039 | 0.00785 | -0.1241 | 115.1465
4 | 0.9663 | 0.00744 | -0.1253 | 129.879
4.5 | 1.011 | 0.00756 | -0.1231 | 133.7302
5 | 1.0059 | 0.00917 | -0.1112 | 109.6947
5.5 | 0.979 | 0.01192 | -0.0967 | 82.1309
6 | 0.9612 | 0.01562 | -0.0855 | 61.5365
6.5 | 0.9879 | 0.01733 | -0.0813 | 57.0052
7 | 1.021 | 0.01867 | -0.0782 | 54.6867
7.5 | 1.0444 | 0.02073 | -0.0738 | 50.3811
8 | 1.0754 | 0.02236 | -0.0707 | 48.0948
8.5 | 1.1057 | 0.02411 | -0.0676 | 45.8606
9 | 1.1336 | 0.02705 | -0.0642 | 41.9076
9.5 | 1.1693 | 0.02855 | -0.062 | 40.9562
10 | 1.203 | 0.03053 | -0.0598 | 39.4039
10.5 | 1.2459 | 0.03371 | -0.0585 | 36.9594
11 | 1.2724 | 0.03588 | -0.0557 | 35.4627
11.5 | 1.2983 | 0.03914 | -0.0532 | 33.1707
12 | 1.3127 | 0.04547 | -0.0493 | 28.8696
12.5 | 1.3044 | 0.05298 | -0.0441 | 24.6206
13 | 1.2734 | 0.06233 | -0.0389 | 20.43
13.5 | 1.2302 | 0.07319 | -0.0358 | 16.8083
14 | 1.1825 | 0.08565 | -0.0361 | 13.8062
14.5 | 1.1372 | 0.09976 | -0.0405 | 11.3994
15 | 1.0923 | 0.11714 | -0.05 | 9.3247
15.5 | 1.0514 | 0.13816 | -0.0638 | 7.61
16 | 0.9812 | 0.18601 | -0.0877 | 5.275
16.5 | 0.9887 | 0.19504 | -0.0927 | 5.0692
17 | 0.9988 | 0.20278 | -0.0969 | 4.9255

## 29. Re 500k Mach 0.25 (1)
BIGFOIL.COM POLAR EXPORT
NACA66-611 a=0.8
NACA66-611 a=0.8 |  |  |  | Cl Max: | 1.255 | at alpha= | 6.5 | deg
JavaFoil+Calcfoil stall+Eppler ext transition |  |  |  | L/D Max: | 122.445 | at alpha= | 3 | deg
Re: | 500000 |  |  | Cd Min: | 0.00693 | at alpha= | 0 | deg
Mach: | 0.25 |  |  | Cl=0 at alpha= | -4.75 | deg
|  |  |  | @ Cl=0.1, Cd= | 0.033797
|  |  |  | @ Cl=0.4, Cd= | 0.0086775
|  |  |  | @ Cl=0.6, Cd= | 0.006974
alpha (deg) | Cl | Cd | Cm | Cl/Cd
-15 | -0.059 | 0.14275 | -0.041 | -0.413
-14.5 | -0.056 | 0.13628 | -0.041 | -0.411
-14 | -0.092 | 0.13747 | -0.041 | -0.672
-13.5 | -0.163 | 0.17158 | -0.04 | -0.952
-13 | -0.211 | 0.15059 | -0.039 | -1.399
-12.5 | -0.245 | 0.13738 | -0.039 | -1.784
-12 | -0.272 | 0.12466 | -0.039 | -2.18
-11.5 | -0.293 | 0.11432 | -0.037 | -2.561
-11 | -0.308 | 0.09841 | -0.037 | -3.128
-10.5 | -0.317 | 0.08953 | -0.038 | -3.536
-10 | -0.319 | 0.08281 | -0.039 | -3.848
-9.5 | -0.314 | 0.076 | -0.04 | -4.129
-9 | -0.302 | 0.06682 | -0.04 | -4.52
-8.5 | -0.284 | 0.06273 | -0.041 | -4.524
-8 | -0.259 | 0.0572 | -0.041 | -4.537
-7.5 | -0.23 | 0.05353 | -0.042 | -4.291
-7 | -0.195 | 0.04937 | -0.042 | -3.954
-6.5 | -0.157 | 0.04612 | -0.044 | -3.397
-6 | -0.115 | 0.04316 | -0.044 | -2.658
-5.5 | -0.07 | 0.0408 | -0.046 | -1.717
-5 | -0.024 | 0.03856 | -0.047 | -0.617
-4.5 | 0.024 | 0.03641 | -0.05 | 0.65
-4 | 0.072 | 0.03466 | -0.051 | 2.08
-3.5 | 0.121 | 0.03315 | -0.053 | 3.656
-3 | 0.171 | 0.0319 | -0.055 | 5.355
-2.5 | 0.221 | 0.03065 | -0.058 | 7.209
-2 | 0.336 | 0.00881 | -0.118 | 38.14
-1.5 | 0.398 | 0.00868 | -0.119 | 45.844
-1 | 0.461 | 0.0086 | -0.119 | 53.546
-0.5 | 0.522 | 0.00854 | -0.12 | 61.164
0 | 0.576 | 0.00693 | -0.121 | 83.142
0.5 | 0.636 | 0.00704 | -0.122 | 90.39
1 | 0.696 | 0.00698 | -0.122 | 99.669
1.5 | 0.756 | 0.00708 | -0.123 | 106.735
2 | 0.815 | 0.00723 | -0.124 | 112.858
2.5 | 0.87 | 0.00738 | -0.125 | 117.892
3 | 0.927 | 0.00757 | -0.125 | 122.445
3.5 | 0.983 | 0.0147 | -0.126 | 66.902
4 | 1.037 | 0.01528 | -0.127 | 67.892
4.5 | 1.089 | 0.0159 | -0.128 | 68.487
5 | 1.139 | 0.01663 | -0.128 | 68.502
5.5 | 1.183 | 0.01733 | -0.129 | 68.247
6 | 1.222 | 0.0182 | -0.13 | 67.152
6.5 | 1.255 | 0.01888 | -0.13 | 66.451
7 | 1.053 | 0.04582 | -0.061 | 22.976
7.5 | 1.067 | 0.04946 | -0.059 | 21.579
8 | 1.066 | 0.05357 | -0.057 | 19.902
8.5 | 1.052 | 0.05865 | -0.054 | 17.942
9 | 1.026 | 0.0641 | -0.052 | 16.007
9.5 | 0.987 | 0.06964 | -0.049 | 14.169
10 | 0.935 | 0.07587 | -0.048 | 12.322
10.5 | 0.871 | 0.08775 | -0.045 | 9.924
11 | 0.796 | 0.09204 | -0.044 | 8.654
11.5 | 0.713 | 0.10469 | -0.042 | 6.812

## 30. Re 500k Mach 0.25 (2)
BIGFOIL.COM POLAR EXPORT
NACA66-611 a=0.8
NACA66-611 a=0.8 |  |  |  | Cl Max: | 1.2711 | at alpha= | 11 | deg
XFOIL ncrit=9 |  |  |  | L/D Max: | 131.223 | at alpha= | 4.5 | deg
Re: | 500000 |  |  | Cd Min: | 0.22395 | at alpha= | -20 | deg
Mach: | 0.25 |  |  | Cl=0 at alpha= | -5.1376 | deg
|  |  |  | @ Cl=0.1, Cd= | 0.016941
|  |  |  | @ Cl=0.4, Cd= | 0.010328
|  |  |  | @ Cl=0.6, Cd= | 0.0095713
alpha (deg) | Cl | Cd | Cm | Cl/Cd
-20 | -0.4681 | 0.22395 | -0.0321 | -2.0902
-19 | -0.4336 | 0.21053 | -0.0393 | -2.0596
-18.5 | -0.4186 | 0.20494 | -0.0424 | -2.0425
-18 | -0.4082 | 0.20011 | -0.0441 | -2.0399
-17.5 | -0.3824 | 0.19241 | -0.0507 | -1.9874
-17 | -0.3559 | 0.18456 | -0.0581 | -1.9284
-16.5 | -0.3319 | 0.17694 | -0.0658 | -1.8758
-16 | -0.3102 | 0.1693 | -0.0733 | -1.8323
-15.5 | -0.2849 | 0.16038 | -0.0776 | -1.7764
-15 | -0.2608 | 0.15305 | -0.0828 | -1.704
-14.5 | -0.2371 | 0.14583 | -0.0885 | -1.6259
-14 | -0.2171 | 0.13863 | -0.0935 | -1.566
-13.5 | -0.2042 | 0.13194 | -0.0993 | -1.5477
-13 | -0.1919 | 0.12523 | -0.1047 | -1.5324
-12.5 | -0.1745 | 0.11723 | -0.1058 | -1.4885
-12 | -0.1584 | 0.11139 | -0.108 | -1.422
-11.5 | -0.1452 | 0.10543 | -0.1106 | -1.3772
-11 | -0.135 | 0.09939 | -0.113 | -1.3583
-10.5 | -0.1312 | 0.09337 | -0.1171 | -1.4052
-10 | -0.125 | 0.08691 | -0.1203 | -1.4383
-9.5 | -0.1191 | 0.08045 | -0.123 | -1.4804
-9 | -0.1142 | 0.07387 | -0.1229 | -1.546
-8.5 | -0.1085 | 0.06844 | -0.1245 | -1.5853
-8 | -0.1113 | 0.06216 | -0.1275 | -1.7905
-7.5 | -0.1223 | 0.05505 | -0.1327 | -2.2216
-7 | -0.1085 | 0.04796 | -0.1367 | -2.2623
-6.5 | -0.0898 | 0.0421 | -0.1368 | -2.133
-6 | -0.0752 | 0.0332 | -0.1368 | -2.2651
-5.5 | -0.0366 | 0.02945 | -0.1364 | -1.2428
-5 | 0.0139 | 0.02825 | -0.135 | 0.49204
-4.5 | 0.0534 | 0.02137 | -0.1346 | 2.4988
-4 | 0.1079 | 0.01619 | -0.1328 | 6.6646
-3.5 | 0.1593 | 0.01444 | -0.1321 | 11.0319
-3 | 0.214 | 0.01337 | -0.1318 | 16.006
-2.5 | 0.2698 | 0.01237 | -0.1316 | 21.8108
-2 | 0.3235 | 0.0116 | -0.1313 | 27.8879
-1.5 | 0.3767 | 0.01137 | -0.131 | 33.131
-1 | 0.4239 | 0.00926 | -0.1304 | 45.7775
-0.5 | 0.4786 | 0.00936 | -0.1295 | 51.1325
0 | 0.526 | 0.0096 | -0.1273 | 54.7917
0.5 | 0.577 | 0.00962 | -0.1259 | 59.9792
1 | 0.6384 | 0.00949 | -0.1269 | 67.2708
1.5 | 0.6942 | 0.00951 | -0.1269 | 72.9968
2 | 0.7506 | 0.00947 | -0.127 | 79.2608
2.5 | 0.8151 | 0.00912 | -0.1282 | 89.375
4 | 0.9914 | 0.00763 | -0.1273 | 129.9345
4.5 | 1.0301 | 0.00785 | -0.1234 | 131.2229
5 | 1.0035 | 0.00987 | -0.1072 | 101.6717
5.5 | 0.9759 | 0.01308 | -0.0931 | 74.6101
6 | 0.9628 | 0.01679 | -0.0829 | 57.3437
6.5 | 0.9935 | 0.0184 | -0.079 | 53.9946
7 | 1.0253 | 0.01999 | -0.0754 | 51.2906
7.5 | 1.0485 | 0.02226 | -0.0707 | 47.1024
8 | 1.0782 | 0.02423 | -0.067 | 44.4986
8.5 | 1.1085 | 0.02632 | -0.0636 | 42.1163
9 | 1.1437 | 0.02914 | -0.0606 | 39.2485
9.5 | 1.1811 | 0.03118 | -0.0581 | 37.8801
10 | 1.2278 | 0.03517 | -0.0566 | 34.9104
10.5 | 1.2556 | 0.03838 | -0.0531 | 32.715
11 | 1.2711 | 0.04223 | -0.0492 | 30.0995
11.5 | 1.2668 | 0.04941 | -0.0443 | 25.6385
12 | 1.2424 | 0.05785 | -0.0391 | 21.4762
12.5 | 1.2095 | 0.06734 | -0.0358 | 17.9611
13 | 1.1699 | 0.07856 | -0.0352 | 14.8918
13.5 | 1.1291 | 0.09156 | -0.0383 | 12.3318
14 | 1.0889 | 0.1071 | -0.0457 | 10.1671
14.5 | 1.007 | 0.14594 | -0.0686 | 6.9001
15 | 0.9897 | 0.1644 | -0.0786 | 6.0201
15.5 | 0.9783 | 0.18398 | -0.0884 | 5.3174
16 | 0.9843 | 0.195 | -0.0946 | 5.0477

## 31. Re 500k Mach 0.50 (1)
BIGFOIL.COM POLAR EXPORT
NACA66-611 a=0.8
NACA66-611 a=0.8 |  |  |  | Cl Max: | 1.299 | at alpha= | 20 | deg
JavaFoil+Calcfoil stall+Eppler ext transition |  |  |  | L/D Max: | 122.882 | at alpha= | 3 | deg
Re: | 500000 |  |  | Cd Min: | 0.00725 | at alpha= | 0 | deg
Mach: | 0.5 |  |  | Cl=0 at alpha= | -4.75 | deg
|  |  |  | @ Cl=0.1, Cd= | 0.035331
|  |  |  | @ Cl=0.4, Cd= | 0.0155
|  |  |  | @ Cl=0.6, Cd= | 0.0082282
alpha (deg) | Cl | Cd | Cm | Cl/Cd
-20 | -0.827 | 0.2192 | -0.053 | -3.774
-19.5 | -0.801 | 0.21415 | -0.054 | -3.739
-19 | -0.774 | 0.20929 | -0.054 | -3.699
-18.5 | -0.746 | 0.20055 | -0.052 | -3.718
-18 | -0.719 | 0.19608 | -0.052 | -3.666
-17.5 | -0.692 | 0.19088 | -0.053 | -3.626
-17 | -0.665 | 0.18541 | -0.053 | -3.589
-16.5 | -0.639 | 0.181 | -0.053 | -3.529
-16 | -0.612 | 0.17789 | -0.054 | -3.44
-15.5 | -0.584 | 0.16003 | -0.052 | -3.649
-15 | -0.557 | 0.20646 | -0.051 | -2.697
-14.5 | -0.53 | 0.15571 | -0.051 | -3.402
-14 | -0.503 | 0.15302 | -0.052 | -3.286
-13.5 | -0.476 | 0.14826 | -0.052 | -3.209
-13 | -0.449 | 0.13735 | -0.053 | -3.268
-12.5 | -0.422 | 0.13124 | -0.053 | -3.214
-12 | -0.395 | 0.13892 | -0.053 | -2.841
-11.5 | -0.367 | 0.12769 | -0.049 | -2.872
-11 | -0.34 | 0.11915 | -0.05 | -2.851
-10.5 | -0.313 | 0.11866 | -0.05 | -2.635
-10 | -0.286 | 0.10636 | -0.051 | -2.685
-9.5 | -0.258 | 0.10485 | -0.051 | -2.464
-9 | -0.231 | 0.10082 | -0.052 | -2.293
-8.5 | -0.204 | 0.09826 | -0.052 | -2.076
-8 | -0.177 | 0.09769 | -0.047 | -1.807
-7.5 | -0.149 | 0.09503 | -0.047 | -1.572
-7 | -0.122 | 0.08925 | -0.049 | -1.37
-6.5 | -0.095 | 0.08636 | -0.049 | -1.102
-6 | -0.102 | 0.05628 | -0.047 | -1.814
-5.5 | -0.07 | 0.04618 | -0.047 | -1.521
-5 | -0.025 | 0.04168 | -0.048 | -0.6
-4.5 | 0.025 | 0.03829 | -0.051 | 0.666
-4 | 0.079 | 0.03606 | -0.054 | 2.186
-3.5 | 0.134 | 0.03415 | -0.057 | 3.916
-3 | 0.189 | 0.03269 | -0.059 | 5.796
-2.5 | 0.246 | 0.03159 | -0.06 | 7.771
-2 | 0.302 | 0.0306 | -0.062 | 9.865
-1.5 | 0.444 | 0.00872 | -0.132 | 50.95
-1 | 0.515 | 0.00863 | -0.133 | 59.68
-0.5 | 0.584 | 0.00861 | -0.134 | 67.747
0 | 0.641 | 0.00725 | -0.135 | 88.503
0.5 | 0.708 | 0.0074 | -0.135 | 95.645
1 | 0.775 | 0.00754 | -0.136 | 102.725
1.5 | 0.841 | 0.00773 | -0.137 | 108.878
2 | 0.908 | 0.00791 | -0.138 | 114.693
2.5 | 0.967 | 0.00812 | -0.139 | 119.026
3 | 1.029 | 0.00837 | -0.139 | 122.882
3.5 | 1.089 | 0.01678 | -0.14 | 64.911
4 | 1.145 | 0.01765 | -0.141 | 64.904
4.5 | 1.196 | 0.01863 | -0.142 | 64.22
5 | 1.241 | 0.01963 | -0.143 | 63.189
5.5 | 1.044 | 0.03947 | -0.07 | 26.443
6 | 1.038 | 0.04344 | -0.059 | 23.895
6.5 | 0.983 | 0.04934 | -0.056 | 19.921
7 | 0.628 | 0.05712 | -0.052 | 10.995
7.5 | 0.655 | 0.08658 | -0.057 | 7.56
8 | 0.681 | 0.08885 | -0.057 | 7.66
8.5 | 0.707 | 0.09305 | -0.058 | 7.594
9 | 0.733 | 0.10826 | -0.064 | 6.774
9.5 | 0.759 | 0.1109 | -0.064 | 6.845
10 | 0.785 | 0.10718 | -0.065 | 7.324
10.5 | 0.811 | 0.12029 | -0.064 | 6.738
11 | 0.837 | 0.12404 | -0.068 | 6.746
11.5 | 0.863 | 0.1325 | -0.072 | 6.515
12 | 0.889 | 0.1309 | -0.073 | 6.791
12.5 | 0.914 | 0.13467 | -0.073 | 6.789
13 | 0.94 | 0.14177 | -0.075 | 6.631
13.5 | 0.967 | 0.15329 | -0.079 | 6.307
14 | 0.992 | 0.15668 | -0.08 | 6.331
14.5 | 1.017 | 0.16215 | -0.08 | 6.273
15 | 1.045 | 0.17011 | -0.086 | 6.143
15.5 | 1.07 | 0.18162 | -0.086 | 5.89
16 | 1.095 | 0.18629 | -0.087 | 5.877
16.5 | 1.12 | 0.18934 | -0.088 | 5.916
17 | 1.148 | 0.19243 | -0.093 | 5.965
17.5 | 1.172 | 0.20313 | -0.093 | 5.772
18 | 1.197 | 0.20785 | -0.094 | 5.759
18.5 | 1.222 | 0.21386 | -0.095 | 5.715
19 | 1.25 | 0.21759 | -0.099 | 5.745
19.5 | 1.274 | 0.22378 | -0.099 | 5.695
20 | 1.299 | 0.23139 | -0.1 | 5.613

## 32. Re 500k Mach 0.50 (2)
BIGFOIL.COM POLAR EXPORT
NACA66-611 a=0.8
NACA66-611 a=0.8 |  |  |  | Cl Max: | 1.1897 | at alpha= | 20 | deg
XFOIL ncrit=9 |  |  |  | L/D Max: | 118.996 | at alpha= | 4 | deg
Re: | 500000 |  |  | Cd Min: | 0.29933 | at alpha= | 20 | deg
Mach: | 0.5 |  |  | Cl=0 at alpha= | -5.4843 | deg
|  |  |  | @ Cl=0.1, Cd= | 0.024897
|  |  |  | @ Cl=0.4, Cd= | 0.013092
|  |  |  | @ Cl=0.6, Cd= | 0.011437
alpha (deg) | Cl | Cd | Cm | Cl/Cd
-20 | -0.4833 | 0.2387 | -0.0387 | -2.0247
-19.5 | -0.4653 | 0.23196 | -0.042 | -2.0059
-19 | -0.4426 | 0.22476 | -0.0472 | -1.9692
-18.5 | -0.4109 | 0.2162 | -0.0554 | -1.9006
-18 | -0.3777 | 0.20732 | -0.0639 | -1.8218
-17.5 | -0.3475 | 0.19919 | -0.0725 | -1.7446
-17 | -0.3191 | 0.19106 | -0.0805 | -1.6702
-16.5 | -0.2893 | 0.18163 | -0.087 | -1.5928
-16 | -0.2635 | 0.17375 | -0.0918 | -1.5165
-15.5 | -0.2403 | 0.16651 | -0.0966 | -1.4432
-15 | -0.2178 | 0.15924 | -0.1013 | -1.3677
-14.5 | -0.1993 | 0.15233 | -0.1049 | -1.3083
-14 | -0.1843 | 0.14599 | -0.1094 | -1.2624
-13.5 | -0.1728 | 0.13984 | -0.1133 | -1.2357
-13 | -0.1496 | 0.13154 | -0.1147 | -1.1373
-12.5 | -0.1325 | 0.12518 | -0.1173 | -1.0585
-12 | -0.1169 | 0.11881 | -0.12 | -0.98392
-11.5 | -0.1025 | 0.11255 | -0.1231 | -0.91071
-11 | -0.0961 | 0.107 | -0.1271 | -0.89813
-10.5 | -0.0844 | 0.10067 | -0.1302 | -0.83838
-10 | -0.0683 | 0.09304 | -0.1309 | -0.73409
-9.5 | -0.0526 | 0.08753 | -0.1323 | -0.60094
-9 | -0.0411 | 0.08175 | -0.1345 | -0.50275
-8.5 | -0.0335 | 0.07593 | -0.1381 | -0.4412
-8 | -0.0271 | 0.06988 | -0.1424 | -0.38781
-7.5 | -0.0208 | 0.06323 | -0.1462 | -0.32896
-7 | -0.0323 | 0.05533 | -0.1509 | -0.58377
-6.5 | -0.0314 | 0.04959 | -0.151 | -0.63319
-6 | -0.0218 | 0.04433 | -0.1522 | -0.49177
-5.5 | -0.0011 | 0.03836 | -0.1534 | -0.028676
-5 | 0.034 | 0.03462 | -0.1524 | 0.98209
-4.5 | 0.0624 | 0.02717 | -0.1516 | 2.2967
-4 | 0.1188 | 0.02376 | -0.1503 | 5
-3.5 | 0.1594 | 0.01832 | -0.1471 | 8.7009
-3 | 0.2205 | 0.01596 | -0.1461 | 13.8158
-2.5 | 0.285 | 0.01452 | -0.1457 | 19.6281
-2 | 0.3335 | 0.01397 | -0.1428 | 23.8726
-1.5 | 0.3913 | 0.01318 | -0.1418 | 29.6889
0 | 0.5495 | 0.01157 | -0.136 | 47.4935
0.5 | 0.614 | 0.0114 | -0.1353 | 53.8596
1.5 | 0.7268 | 0.01174 | -0.1324 | 61.908
2 | 0.8068 | 0.01134 | -0.135 | 71.1464
2.5 | 0.8538 | 0.01161 | -0.1315 | 73.5401
3 | 0.9442 | 0.01075 | -0.1353 | 87.8326
4 | 1.0662 | 0.00896 | -0.1295 | 118.9955
4.5 | 1.0627 | 0.00986 | -0.1156 | 107.7789
5 | 1.0177 | 0.0135 | -0.0976 | 75.3852
5.5 | 0.9833 | 0.01804 | -0.0839 | 54.5067
6 | 0.9866 | 0.02156 | -0.0758 | 45.7607
6.5 | 1.0175 | 0.02387 | -0.0709 | 42.6267
7 | 1.046 | 0.02649 | -0.0658 | 39.4866
7.5 | 1.0649 | 0.02999 | -0.0599 | 35.5085
8 | 1.1016 | 0.03276 | -0.0553 | 33.6264
8.5 | 1.1411 | 0.03603 | -0.0509 | 31.6708
9 | 1.1754 | 0.04136 | -0.0461 | 28.4188
9.5 | 1.1816 | 0.04828 | -0.0409 | 24.4739
10 | 1.1643 | 0.05686 | -0.0367 | 20.4766
10.5 | 1.1355 | 0.06705 | -0.0351 | 16.9351
11 | 1.1018 | 0.07899 | -0.037 | 13.9486
11.5 | 1.0671 | 0.09311 | -0.0429 | 11.4606
12 | 1.0349 | 0.1097 | -0.053 | 9.4339
12.5 | 1.0112 | 0.12855 | -0.0653 | 7.8662
13 | 0.9991 | 0.1459 | -0.0755 | 6.8478
13.5 | 0.9947 | 0.16094 | -0.0841 | 6.1806
14 | 0.9985 | 0.1738 | -0.0914 | 5.7451
14.5 | 1.01 | 0.18239 | -0.0963 | 5.5376
15 | 1.015 | 0.19845 | -0.105 | 5.1146
15.5 | 1.0299 | 0.20782 | -0.1087 | 4.9557
16 | 1.0454 | 0.219 | -0.1148 | 4.7735
16.5 | 1.0613 | 0.23007 | -0.1214 | 4.6129
17 | 1.0757 | 0.24151 | -0.1297 | 4.4541
17.5 | 1.0939 | 0.25121 | -0.1355 | 4.3545
18 | 1.1131 | 0.26023 | -0.1408 | 4.2774
18.5 | 1.1356 | 0.26886 | -0.1433 | 4.2238
19 | 1.1532 | 0.27907 | -0.15 | 4.1323
19.5 | 1.1695 | 0.28953 | -0.1583 | 4.0393
20 | 1.1897 | 0.29933 | -0.1644 | 3.9745

## 33. Re 750k Mach 0.00 (1)
BIGFOIL.COM POLAR EXPORT
NACA66-611 a=0.8
NACA66-611 a=0.8 |  |  |  | Cl Max: | 1.313 | at alpha= | 8.5 | deg
JavaFoil+Calcfoil stall+Eppler ext transition |  |  |  | L/D Max: | 139.692 | at alpha= | 3 | deg
Re: | 750000 |  |  | Cd Min: | 0.00589 | at alpha= | 0 | deg
Mach: | 0 |  |  | Cl=0 at alpha= | -4.75 | deg
|  |  |  | @ Cl=0.1, Cd= | 0.022947
|  |  |  | @ Cl=0.4, Cd= | 0.0077303
|  |  |  | @ Cl=0.6, Cd= | 0.0059429
alpha (deg) | Cl | Cd | Cm | Cl/Cd
-17.5 | -0.301 | 0.19856 | -0.037 | -1.517
-17 | -0.315 | 0.19137 | -0.036 | -1.648
-16.5 | -0.33 | 0.1735 | -0.036 | -1.9
-16 | -0.344 | 0.16456 | -0.036 | -2.089
-15.5 | -0.358 | 0.15715 | -0.036 | -2.276
-15 | -0.371 | 0.14219 | -0.036 | -2.609
-14.5 | -0.383 | 0.13454 | -0.037 | -2.85
-14 | -0.395 | 0.126 | -0.037 | -3.132
-13.5 | -0.404 | 0.11696 | -0.037 | -3.455
-13 | -0.412 | 0.10965 | -0.038 | -3.753
-12.5 | -0.413 | 0.10021 | -0.038 | -4.123
-12 | -0.411 | 0.09231 | -0.038 | -4.451
-11.5 | -0.406 | 0.08739 | -0.039 | -4.641
-11 | -0.397 | 0.07984 | -0.039 | -4.971
-10.5 | -0.385 | 0.07485 | -0.04 | -5.139
-10 | -0.369 | 0.06973 | -0.04 | -5.287
-9.5 | -0.349 | 0.06586 | -0.041 | -5.297
-9 | -0.325 | 0.0609 | -0.04 | -5.336
-8.5 | -0.298 | 0.05668 | -0.041 | -5.25
-8 | -0.267 | 0.05295 | -0.042 | -5.035
-7.5 | -0.232 | 0.05004 | -0.043 | -4.641
-7 | -0.195 | 0.04663 | -0.044 | -4.181
-6.5 | -0.155 | 0.04363 | -0.044 | -3.552
-6 | -0.113 | 0.04103 | -0.047 | -2.75
-5.5 | -0.069 | 0.03889 | -0.048 | -1.765
-5 | -0.023 | 0.03681 | -0.049 | -0.632
-4.5 | 0.023 | 0.03452 | -0.052 | 0.668
-4 | 0.07 | 0.03278 | -0.055 | 2.142
-3.5 | 0.146 | 0.00787 | -0.113 | 18.584
-3 | 0.206 | 0.00741 | -0.113 | 27.755
-2.5 | 0.266 | 0.00799 | -0.114 | 33.253
-2 | 0.326 | 0.00788 | -0.115 | 41.299
-1.5 | 0.385 | 0.00775 | -0.116 | 49.751
-1 | 0.446 | 0.00767 | -0.116 | 58.207
-0.5 | 0.506 | 0.00759 | -0.117 | 66.628
0 | 0.561 | 0.00589 | -0.118 | 95.335
0.5 | 0.62 | 0.00597 | -0.119 | 103.852
1 | 0.678 | 0.00603 | -0.119 | 112.446
1.5 | 0.736 | 0.00599 | -0.12 | 122.995
2 | 0.794 | 0.00609 | -0.121 | 130.525
2.5 | 0.848 | 0.00636 | -0.122 | 133.439
3 | 0.904 | 0.00647 | -0.122 | 139.692
3.5 | 0.956 | 0.01314 | -0.123 | 72.706
4 | 1.009 | 0.01365 | -0.123 | 73.906
4.5 | 1.06 | 0.01418 | -0.124 | 74.783
5 | 1.11 | 0.01477 | -0.125 | 75.131
5.5 | 1.155 | 0.01536 | -0.125 | 75.188
6 | 1.196 | 0.01604 | -0.126 | 74.593
6.5 | 1.234 | 0.01676 | -0.127 | 73.602
7 | 1.266 | 0.01749 | -0.127 | 72.405
7.5 | 1.294 | 0.01841 | -0.128 | 70.262
8 | 1.308 | 0.01909 | -0.129 | 68.523
8.5 | 1.313 | 0.0198 | -0.129 | 66.335
9 | 1.078 | 0.05809 | -0.061 | 18.558
9.5 | 1.068 | 0.0631 | -0.058 | 16.929
10 | 1.052 | 0.06709 | -0.056 | 15.677
10.5 | 1.03 | 0.07143 | -0.057 | 14.42
11 | 1.002 | 0.07693 | -0.055 | 13.024
11.5 | 0.969 | 0.08325 | -0.054 | 11.644
12 | 0.933 | 0.0905 | -0.053 | 10.313
12.5 | 0.894 | 0.09934 | -0.05 | 8.997
13 | 0.853 | 0.10673 | -0.049 | 7.991
13.5 | 0.811 | 0.112 | -0.05 | 7.241

## 34. Re 750k Mach 0.00 (2)
BIGFOIL.COM POLAR EXPORT
NACA66-611 a=0.8
NACA66-611 a=0.8 |  |  |  | Cl Max: | 1.3797 | at alpha= | 14.5 | deg
XFOIL ncrit=9 |  |  |  | L/D Max: | 145.182 | at alpha= | 3.5 | deg
Re: | 750000 |  |  | Cd Min: | 0.24865 | at alpha= | 19.5 | deg
Mach: | 0 |  |  | Cl=0 at alpha= | -4.9943 | deg
|  |  |  | @ Cl=0.1, Cd= | 0.012283
|  |  |  | @ Cl=0.4, Cd= | 0.0076473
|  |  |  | @ Cl=0.6, Cd= | 0.0067192
alpha (deg) | Cl | Cd | Cm | Cl/Cd
-20 | -0.4647 | 0.21888 | -0.0303 | -2.1231
-19.5 | -0.4481 | 0.21307 | -0.0338 | -2.1031
-19 | -0.4317 | 0.20736 | -0.0375 | -2.0819
-18 | -0.3884 | 0.19343 | -0.0484 | -2.008
-17.5 | -0.3624 | 0.18543 | -0.056 | -1.9544
-17 | -0.3396 | 0.17763 | -0.0633 | -1.9118
-16.5 | -0.3178 | 0.16924 | -0.0696 | -1.8778
-16 | -0.2965 | 0.16237 | -0.0733 | -1.8261
-15.5 | -0.2779 | 0.15582 | -0.0776 | -1.7835
-15 | -0.2626 | 0.14945 | -0.0809 | -1.7571
-14.5 | -0.2477 | 0.14304 | -0.0841 | -1.7317
-14 | -0.236 | 0.13592 | -0.0881 | -1.7363
-13.5 | -0.2281 | 0.12906 | -0.0918 | -1.7674
-13 | -0.2171 | 0.12221 | -0.0949 | -1.7765
-12.5 | -0.2004 | 0.11537 | -0.0967 | -1.737
-12 | -0.1861 | 0.10983 | -0.0992 | -1.6944
-11.5 | -0.1749 | 0.10364 | -0.1019 | -1.6876
-11 | -0.1702 | 0.09667 | -0.1058 | -1.7606
-10.5 | -0.1631 | 0.08977 | -0.1091 | -1.8169
-10 | -0.1588 | 0.08245 | -0.1121 | -1.926
-9.5 | -0.1639 | 0.07436 | -0.1146 | -2.2041
-9 | -0.157 | 0.06903 | -0.1165 | -2.2744
-8.5 | -0.1562 | 0.06335 | -0.1191 | -2.4657
-8 | -0.1727 | 0.05532 | -0.1248 | -3.1218
-7.5 | -0.1641 | 0.04797 | -0.1282 | -3.4209
-7 | -0.1402 | 0.0401 | -0.1292 | -3.4963
-6.5 | -0.1307 | 0.02931 | -0.1287 | -4.4592
-6 | -0.0895 | 0.02623 | -0.1288 | -3.4121
-5.5 | -0.0366 | 0.02574 | -0.1285 | -1.4219
-5 | -0.0006 | 0.01533 | -0.1263 | -0.039139
-4.5 | 0.0521 | 0.01371 | -0.1265 | 3.8001
-4 | 0.1058 | 0.01211 | -0.1264 | 8.7366
-3.5 | 0.1595 | 0.01101 | -0.1264 | 14.4868
-3 | 0.214 | 0.01045 | -0.1266 | 20.4785
-2.5 | 0.2667 | 0.00927 | -0.1265 | 28.7702
-2 | 0.3226 | 0.00885 | -0.127 | 36.452
-1.5 | 0.378 | 0.00852 | -0.1273 | 44.3662
-1 | 0.4264 | 0.0066 | -0.1276 | 64.6061
-0.5 | 0.4813 | 0.00658 | -0.1275 | 73.1459
0 | 0.5366 | 0.0067 | -0.1275 | 80.0896
0.5 | 0.5899 | 0.00673 | -0.1271 | 87.6523
1 | 0.6462 | 0.00667 | -0.1275 | 96.8816
1.5 | 0.704 | 0.00665 | -0.1283 | 105.8647
2 | 0.7592 | 0.00662 | -0.1286 | 114.6828
2.5 | 0.8157 | 0.00656 | -0.129 | 124.3445
3 | 0.8685 | 0.0064 | -0.1284 | 135.7031
3.5 | 0.919 | 0.00633 | -0.1274 | 145.1817
4.5 | 0.9849 | 0.00735 | -0.1183 | 134
5.5 | 0.9597 | 0.01231 | -0.0946 | 77.961
6 | 0.9713 | 0.01458 | -0.0879 | 66.6187
6.5 | 1.0042 | 0.01581 | -0.0846 | 63.5168
7 | 1.0415 | 0.01678 | -0.0822 | 62.0679
7.5 | 1.0744 | 0.01805 | -0.0792 | 59.5235
8 | 1.098 | 0.02004 | -0.0749 | 54.7904
8.5 | 1.1331 | 0.02126 | -0.0725 | 53.2973
9 | 1.1667 | 0.02258 | -0.0701 | 51.6696
9.5 | 1.1883 | 0.02516 | -0.0661 | 47.2297
10 | 1.2222 | 0.02658 | -0.0639 | 45.9819
10.5 | 1.2562 | 0.02783 | -0.062 | 45.1383
11 | 1.2801 | 0.03049 | -0.0589 | 41.9843
11.5 | 1.3082 | 0.03263 | -0.0564 | 40.0919
12 | 1.3344 | 0.03462 | -0.0541 | 38.5442
12.5 | 1.3507 | 0.03869 | -0.0508 | 34.9108
13 | 1.3682 | 0.04216 | -0.0479 | 32.4526
13.5 | 1.3779 | 0.04671 | -0.0448 | 29.499
14 | 1.3795 | 0.052 | -0.0419 | 26.5288
14.5 | 1.3797 | 0.05718 | -0.0397 | 24.1291
15 | 1.3709 | 0.06394 | -0.0382 | 21.4404
15.5 | 1.3617 | 0.07109 | -0.0379 | 19.1546
16 | 1.3402 | 0.08084 | -0.0391 | 16.5784
16.5 | 1.2981 | 0.09557 | -0.0435 | 13.5827
17 | 1.2563 | 0.11254 | -0.0517 | 11.1631
17.5 | 0.8056 | 0.2028 | -0.0977 | 3.9724
18 | 0.8141 | 0.20861 | -0.1005 | 3.9025
18.5 | 1.0218 | 0.23248 | -0.1146 | 4.3952
19 | 1.0333 | 0.24167 | -0.1201 | 4.2757
19.5 | 1.0464 | 0.24865 | -0.1246 | 4.2083

## 35. Re 750k Mach 0.10 (1)
BIGFOIL.COM POLAR EXPORT
NACA66-611 a=0.8
NACA66-611 a=0.8 |  |  |  | Cl Max: | 1.308 | at alpha= | 8 | deg
JavaFoil+Calcfoil stall+Eppler ext transition |  |  |  | L/D Max: | 142.694 | at alpha= | 3 | deg
Re: | 750000 |  |  | Cd Min: | 0.00591 | at alpha= | 0 | deg
Mach: | 0.1 |  |  | Cl=0 at alpha= | -4.75 | deg
|  |  |  | @ Cl=0.1, Cd= | 0.023291
|  |  |  | @ Cl=0.4, Cd= | 0.0077729
|  |  |  | @ Cl=0.6, Cd= | 0.0059527
alpha (deg) | Cl | Cd | Cm | Cl/Cd
-17.5 | -0.259 | 0.17329 | -0.037 | -1.497
-17 | -0.275 | 0.16788 | -0.038 | -1.64
-16.5 | -0.291 | 0.18889 | -0.037 | -1.543
-16 | -0.308 | 0.17357 | -0.037 | -1.773
-15.5 | -0.324 | 0.15564 | -0.037 | -2.082
-15 | -0.34 | 0.14599 | -0.037 | -2.328
-14.5 | -0.355 | 0.14107 | -0.038 | -2.518
-14 | -0.369 | 0.12795 | -0.037 | -2.885
-13.5 | -0.382 | 0.11924 | -0.037 | -3.201
-13 | -0.392 | 0.11202 | -0.038 | -3.5
-12.5 | -0.397 | 0.10414 | -0.038 | -3.809
-12 | -0.397 | 0.09426 | -0.038 | -4.212
-11.5 | -0.394 | 0.0883 | -0.038 | -4.464
-11 | -0.388 | 0.08261 | -0.039 | -4.696
-10.5 | -0.378 | 0.07537 | -0.04 | -5.012
-10 | -0.364 | 0.071 | -0.04 | -5.12
-9.5 | -0.345 | 0.06542 | -0.041 | -5.277
-9 | -0.323 | 0.06126 | -0.04 | -5.268
-8.5 | -0.296 | 0.05697 | -0.041 | -5.2
-8 | -0.266 | 0.05352 | -0.041 | -4.969
-7.5 | -0.232 | 0.05021 | -0.042 | -4.624
-7 | -0.195 | 0.04674 | -0.043 | -4.175
-6.5 | -0.155 | 0.04393 | -0.044 | -3.535
-6 | -0.113 | 0.0413 | -0.047 | -2.74
-5.5 | -0.069 | 0.03883 | -0.048 | -1.774
-5 | -0.023 | 0.03673 | -0.05 | -0.636
-4.5 | 0.023 | 0.03465 | -0.052 | 0.668
-4 | 0.071 | 0.0328 | -0.055 | 2.151
-3.5 | 0.147 | 0.00788 | -0.113 | 18.644
-3 | 0.207 | 0.0074 | -0.114 | 27.935
-2.5 | 0.267 | 0.00798 | -0.115 | 33.429
-2 | 0.327 | 0.00788 | -0.115 | 41.512
-1.5 | 0.387 | 0.00779 | -0.116 | 49.72
-1 | 0.448 | 0.00771 | -0.117 | 58.169
-0.5 | 0.508 | 0.00762 | -0.118 | 66.652
0 | 0.564 | 0.00591 | -0.118 | 95.403
0.5 | 0.623 | 0.00598 | -0.119 | 104.156
1 | 0.681 | 0.00606 | -0.12 | 112.497
1.5 | 0.74 | 0.006 | -0.121 | 123.212
2 | 0.798 | 0.00612 | -0.121 | 130.363
2.5 | 0.852 | 0.00638 | -0.122 | 133.629
3 | 0.908 | 0.00637 | -0.123 | 142.694
3.5 | 0.96 | 0.01323 | -0.123 | 72.561
4 | 1.013 | 0.01374 | -0.124 | 73.766
4.5 | 1.065 | 0.01426 | -0.125 | 74.672
5 | 1.114 | 0.01486 | -0.125 | 74.976
5.5 | 1.16 | 0.01546 | -0.126 | 74.986
6 | 1.201 | 0.01616 | -0.127 | 74.313
6.5 | 1.237 | 0.01689 | -0.127 | 73.257
7 | 1.269 | 0.01763 | -0.128 | 71.979
7.5 | 1.295 | 0.01855 | -0.129 | 69.838
8 | 1.308 | 0.01941 | -0.129 | 67.396
8.5 | 1.079 | 0.05413 | -0.064 | 19.94
9 | 1.073 | 0.05824 | -0.059 | 18.42
9.5 | 1.06 | 0.06312 | -0.057 | 16.791
10 | 1.039 | 0.06821 | -0.054 | 15.238
10.5 | 1.013 | 0.07273 | -0.055 | 13.934
11 | 0.981 | 0.07839 | -0.055 | 12.514
11.5 | 0.943 | 0.08473 | -0.053 | 11.134
12 | 0.902 | 0.09053 | -0.052 | 9.963
12.5 | 0.858 | 0.10231 | -0.049 | 8.382
13 | 0.812 | 0.10697 | -0.049 | 7.589

## 36. Re 750k Mach 0.10 (2)
BIGFOIL.COM POLAR EXPORT
NACA66-611 a=0.8
NACA66-611 a=0.8 |  |  |  | Cl Max: | 1.3626 | at alpha= | 13.5 | deg
XFOIL ncrit=9 |  |  |  | L/D Max: | 145.267 | at alpha= | 3.5 | deg
Re: | 750000 |  |  | Cd Min: | 0.23315 | at alpha= | 18.5 | deg
Mach: | 0.1 |  |  | Cl=0 at alpha= | -4.9953 | deg
|  |  |  | @ Cl=0.1, Cd= | 0.012415
|  |  |  | @ Cl=0.4, Cd= | 0.0077663
|  |  |  | @ Cl=0.6, Cd= | 0.0067525
alpha (deg) | Cl | Cd | Cm | Cl/Cd
-20 | -0.465 | 0.21939 | -0.0305 | -2.1195
-19.5 | -0.4483 | 0.21357 | -0.0341 | -2.0991
-19 | -0.4317 | 0.20784 | -0.0378 | -2.0771
-18.5 | -0.4133 | 0.20141 | -0.0422 | -2.052
-18 | -0.3863 | 0.19356 | -0.0494 | -1.9958
-17.5 | -0.3603 | 0.18559 | -0.057 | -1.9414
-17 | -0.3374 | 0.1778 | -0.0643 | -1.8976
-16.5 | -0.3157 | 0.16938 | -0.07 | -1.8639
-16 | -0.2948 | 0.16271 | -0.0739 | -1.8118
-15.5 | -0.2766 | 0.1562 | -0.078 | -1.7708
-15 | -0.2615 | 0.14984 | -0.0812 | -1.7452
-14.5 | -0.2464 | 0.1434 | -0.0845 | -1.7183
-14 | -0.2347 | 0.1363 | -0.0885 | -1.7219
-13.5 | -0.2266 | 0.12945 | -0.0922 | -1.7505
-12.5 | -0.1983 | 0.11578 | -0.0971 | -1.7127
-12 | -0.1839 | 0.1102 | -0.0996 | -1.6688
-11.5 | -0.1726 | 0.10399 | -0.1023 | -1.6598
-11 | -0.1677 | 0.09703 | -0.1063 | -1.7283
-10.5 | -0.1603 | 0.09016 | -0.1095 | -1.778
-10 | -0.1555 | 0.08289 | -0.1126 | -1.876
-9.5 | -0.1586 | 0.0751 | -0.1148 | -2.1119
-9 | -0.1509 | 0.06981 | -0.1167 | -2.1616
-8.5 | -0.1484 | 0.06422 | -0.1191 | -2.3108
-8 | -0.1657 | 0.05636 | -0.1247 | -2.94
-7.5 | -0.1559 | 0.04814 | -0.1293 | -3.2385
-7 | -0.1373 | 0.04075 | -0.13 | -3.3693
-6.5 | -0.1288 | 0.03 | -0.1296 | -4.2933
-6 | -0.0886 | 0.02671 | -0.1297 | -3.3171
-5.5 | -0.036 | 0.026 | -0.1293 | -1.3846
-5 | -0.0005 | 0.01562 | -0.1272 | -0.03201
-4.5 | 0.0523 | 0.01387 | -0.1273 | 3.7707
-4 | 0.1064 | 0.01222 | -0.1272 | 8.707
-3.5 | 0.1603 | 0.01109 | -0.1271 | 14.4545
-3 | 0.2151 | 0.01047 | -0.1273 | 20.5444
-2.5 | 0.2681 | 0.0093 | -0.1272 | 28.828
-2 | 0.3244 | 0.00889 | -0.1277 | 36.4904
-1.5 | 0.3799 | 0.00854 | -0.128 | 44.4848
-1 | 0.429 | 0.00665 | -0.1284 | 64.5113
-0.5 | 0.484 | 0.0066 | -0.1282 | 73.3333
0 | 0.5395 | 0.00673 | -0.1281 | 80.1634
0.5 | 0.5929 | 0.00676 | -0.1278 | 87.7071
1 | 0.6498 | 0.0067 | -0.1282 | 96.9851
1.5 | 0.7075 | 0.00668 | -0.1289 | 105.9132
2 | 0.7634 | 0.00665 | -0.1292 | 114.797
2.5 | 0.8199 | 0.0066 | -0.1296 | 124.2273
3 | 0.8732 | 0.00643 | -0.1291 | 135.8009
3.5 | 0.9239 | 0.00636 | -0.128 | 145.2673
4.5 | 0.9863 | 0.00748 | -0.118 | 131.8583
5 | 0.9697 | 0.00972 | -0.1048 | 99.7634
5.5 | 0.9593 | 0.01251 | -0.094 | 76.6827
6 | 0.9725 | 0.01472 | -0.0875 | 66.0666
6.5 | 1.0052 | 0.016 | -0.0841 | 62.825
7 | 1.0425 | 0.01699 | -0.0817 | 61.3596
7.5 | 1.0752 | 0.01831 | -0.0786 | 58.722
8 | 1.0989 | 0.02033 | -0.0742 | 54.0531
8.5 | 1.1336 | 0.02162 | -0.0717 | 52.4329
9 | 1.1671 | 0.023 | -0.0692 | 50.7435
9.5 | 1.1897 | 0.02556 | -0.0652 | 46.5454
10 | 1.2234 | 0.02708 | -0.0629 | 45.1773
10.5 | 1.2561 | 0.0285 | -0.0609 | 44.0737
11 | 1.2812 | 0.03119 | -0.0577 | 41.0773
11.5 | 1.3087 | 0.0335 | -0.0551 | 39.0657
12 | 1.3336 | 0.03569 | -0.0526 | 37.3662
12.5 | 1.3469 | 0.04078 | -0.049 | 33.0284
13 | 1.3619 | 0.04445 | -0.046 | 30.6389
13.5 | 1.3626 | 0.05025 | -0.0424 | 27.1164
14 | 1.3525 | 0.0571 | -0.0394 | 23.6865
14.5 | 1.3425 | 0.06384 | -0.0376 | 21.0291
15 | 1.3121 | 0.07425 | -0.037 | 17.6714
15.5 | 1.2775 | 0.08651 | -0.0393 | 14.7671
16 | 1.2297 | 0.10321 | -0.0459 | 11.9145
16.5 | 1.0267 | 0.17557 | -0.0865 | 5.8478
17 | 0.9974 | 0.20124 | -0.0979 | 4.9563
17.5 | 1.0047 | 0.21228 | -0.1037 | 4.7329
18 | 1.0143 | 0.22255 | -0.1092 | 4.5576
18.5 | 1.0252 | 0.23315 | -0.1153 | 4.3972

## 37. Re 750k Mach 0.25 (1)
BIGFOIL.COM POLAR EXPORT
NACA66-611 a=0.8
NACA66-611 a=0.8 |  |  |  | Cl Max: | 1.3 | at alpha= | 7.5 | deg
JavaFoil+Calcfoil stall+Eppler ext transition |  |  |  | L/D Max: | 143.374 | at alpha= | 3 | deg
Re: | 750000 |  |  | Cd Min: | 0.00598 | at alpha= | 0 | deg
Mach: | 0.25 |  |  | Cl=0 at alpha= | -4.75 | deg
|  |  |  | @ Cl=0.1, Cd= | 0.024159
|  |  |  | @ Cl=0.4, Cd= | 0.0078475
|  |  |  | @ Cl=0.6, Cd= | 0.11178
alpha (deg) | Cl | Cd | Cm | Cl/Cd
-15 | -0.059 | 0.13473 | -0.042 | -0.438
-14.5 | -0.056 | 0.12759 | -0.042 | -0.44
-14 | -0.092 | 0.12984 | -0.042 | -0.712
-13.5 | -0.163 | 0.11905 | -0.042 | -1.373
-13 | -0.211 | 0.14016 | -0.041 | -1.504
-12.5 | -0.245 | 0.12721 | -0.041 | -1.927
-12 | -0.272 | 0.11178 | -0.04 | -2.432
-11.5 | -0.293 | 0.10391 | -0.04 | -2.819
-11 | -0.308 | 0.09321 | -0.04 | -3.304
-10.5 | -0.317 | 0.08418 | -0.04 | -3.762
-10 | -0.319 | 0.07884 | -0.041 | -4.043
-9.5 | -0.314 | 0.07129 | -0.041 | -4.402
-9 | -0.302 | 0.06396 | -0.042 | -4.724
-8.5 | -0.284 | 0.05964 | -0.042 | -4.759
-8 | -0.26 | 0.05521 | -0.042 | -4.701
-7.5 | -0.23 | 0.05163 | -0.043 | -4.451
-7 | -0.195 | 0.04762 | -0.044 | -4.1
-6.5 | -0.157 | 0.04465 | -0.045 | -3.51
-6 | -0.115 | 0.04196 | -0.046 | -2.735
-5.5 | -0.07 | 0.03934 | -0.048 | -1.782
-5 | -0.024 | 0.03714 | -0.05 | -0.642
-4.5 | 0.024 | 0.03498 | -0.052 | 0.677
-4 | 0.072 | 0.03286 | -0.055 | 2.198
-3.5 | 0.151 | 0.00831 | -0.116 | 18.121
-3 | 0.212 | 0.00824 | -0.117 | 25.764
-2.5 | 0.274 | 0.00805 | -0.118 | 34.038
-2 | 0.336 | 0.00794 | -0.118 | 42.299
-1.5 | 0.398 | 0.00785 | -0.119 | 50.672
-1 | 0.461 | 0.00777 | -0.12 | 59.3
-0.5 | 0.522 | 0.0077 | -0.121 | 67.826
0 | 0.579 | 0.00598 | -0.122 | 96.796
0.5 | 0.639 | 0.00607 | -0.122 | 105.285
1 | 0.699 | 0.006 | -0.123 | 116.508
1.5 | 0.759 | 0.00612 | -0.124 | 124.087
2 | 0.819 | 0.00623 | -0.125 | 131.452
2.5 | 0.875 | 0.00635 | -0.125 | 137.734
3 | 0.932 | 0.0065 | -0.126 | 143.374
3.5 | 0.985 | 0.01363 | -0.126 | 72.261
4 | 1.039 | 0.01419 | -0.127 | 73.222
4.5 | 1.091 | 0.01476 | -0.128 | 73.912
5 | 1.14 | 0.01543 | -0.129 | 73.926
5.5 | 1.185 | 0.0161 | -0.129 | 73.565
6 | 1.223 | 0.01688 | -0.13 | 72.461
6.5 | 1.256 | 0.01763 | -0.131 | 71.245
7 | 1.282 | 0.01853 | -0.131 | 69.185
7.5 | 1.3 | 0.01948 | -0.132 | 66.741
8 | 1.068 | 0.05175 | -0.063 | 20.648
8.5 | 1.054 | 0.05652 | -0.059 | 18.642
9 | 1.027 | 0.06194 | -0.056 | 16.58
9.5 | 0.987 | 0.06644 | -0.053 | 14.861
10 | 0.935 | 0.07223 | -0.052 | 12.95
10.5 | 0.871 | 0.08147 | -0.049 | 10.695
11 | 0.797 | 0.08918 | -0.048 | 8.936
11.5 | 0.713 | 0.09988 | -0.046 | 7.143
12 | 0.623 | 0.10064 | -0.05 | 6.192
12.5 | 0.527 | 0.11178 | -0.051 | 4.715

## 38. Re 750k Mach 0.25 (2)
BIGFOIL.COM POLAR EXPORT
NACA66-611 a=0.8
NACA66-611 a=0.8 |  |  |  | Cl Max: | 1.3052 | at alpha= | 11.5 | deg
XFOIL ncrit=9 |  |  |  | L/D Max: | 149.579 | at alpha= | 4 | deg
Re: | 750000 |  |  | Cd Min: | 0.22234 | at alpha= | -20 | deg
Mach: | 0.25 |  |  | Cl=0 at alpha= | -5.1334 | deg
|  |  |  | @ Cl=0.1, Cd= | 0.013239
|  |  |  | @ Cl=0.4, Cd= | 0.0084573
|  |  |  | @ Cl=0.6, Cd= | 0.0069148
alpha (deg) | Cl | Cd | Cm | Cl/Cd
-20 | -0.467 | 0.22234 | -0.0318 | -2.1004
-19.5 | -0.4493 | 0.21642 | -0.0358 | -2.0761
-18.5 | -0.4041 | 0.20274 | -0.0471 | -1.9932
-18 | -0.3756 | 0.19449 | -0.0547 | -1.9312
-17.5 | -0.3497 | 0.18659 | -0.0623 | -1.8742
-17 | -0.328 | 0.17908 | -0.0689 | -1.8316
-16.5 | -0.3073 | 0.17112 | -0.0729 | -1.7958
-16 | -0.2882 | 0.16475 | -0.0766 | -1.7493
-15.5 | -0.2719 | 0.15844 | -0.0799 | -1.7161
-15 | -0.2558 | 0.15195 | -0.0833 | -1.6834
-14.5 | -0.2401 | 0.14533 | -0.0867 | -1.6521
-14 | -0.2283 | 0.13833 | -0.0906 | -1.6504
-13.5 | -0.2189 | 0.13152 | -0.0943 | -1.6644
-13 | -0.2049 | 0.1237 | -0.097 | -1.6564
-12.5 | -0.1872 | 0.11792 | -0.0993 | -1.5875
-12 | -0.1727 | 0.1121 | -0.102 | -1.5406
-11.5 | -0.1607 | 0.10575 | -0.1048 | -1.5196
-11 | -0.155 | 0.0989 | -0.109 | -1.5672
-10.5 | -0.1459 | 0.09213 | -0.1121 | -1.5836
-10 | -0.1459 | 0.08373 | -0.1151 | -1.7425
-9.5 | -0.1333 | 0.07846 | -0.1165 | -1.699
-9 | -0.124 | 0.07302 | -0.1185 | -1.6982
-8.5 | -0.1183 | 0.06736 | -0.1209 | -1.7562
-8 | -0.1265 | 0.05961 | -0.1262 | -2.1221
-7 | -0.1201 | 0.04395 | -0.1341 | -2.7327
-6.5 | -0.1161 | 0.03376 | -0.1345 | -3.439
-6 | -0.0818 | 0.0295 | -0.1345 | -2.7729
-5.5 | -0.0371 | 0.0263 | -0.1341 | -1.4106
-5 | 0.0135 | 0.0239 | -0.1331 | 0.56485
-4.5 | 0.0541 | 0.01475 | -0.1316 | 3.6678
-4 | 0.1094 | 0.01293 | -0.1314 | 8.4609
-3.5 | 0.1648 | 0.01153 | -0.1312 | 14.2931
-3 | 0.2211 | 0.01062 | -0.1312 | 20.8192
-2.5 | 0.2763 | 0.00951 | -0.1311 | 29.0536
-2 | 0.333 | 0.00908 | -0.1314 | 36.674
-1.5 | 0.3904 | 0.0087 | -0.1317 | 44.8736
-1 | 0.4446 | 0.00733 | -0.1324 | 60.6548
-0.5 | 0.4987 | 0.00673 | -0.1321 | 74.101
0 | 0.5537 | 0.00689 | -0.1316 | 80.3628
0.5 | 0.6098 | 0.00692 | -0.1314 | 88.1214
1 | 0.6696 | 0.00687 | -0.132 | 97.4672
1.5 | 0.7269 | 0.00689 | -0.1323 | 105.5007
2 | 0.7866 | 0.00684 | -0.133 | 115
2.5 | 0.8435 | 0.0068 | -0.133 | 124.0441
3 | 0.8995 | 0.00661 | -0.1325 | 136.0817
3.5 | 0.9506 | 0.00653 | -0.1309 | 145.5743
4 | 0.9947 | 0.00665 | -0.128 | 149.5789
4.5 | 0.992 | 0.00801 | -0.1159 | 123.8452
5 | 0.9701 | 0.0105 | -0.1018 | 92.3905
5.5 | 0.9584 | 0.0136 | -0.0909 | 70.4706
6 | 0.9785 | 0.0156 | -0.0854 | 62.7244
6.5 | 1.0118 | 0.01699 | -0.0818 | 59.5527
7 | 1.0482 | 0.0182 | -0.0788 | 57.5934
7.5 | 1.0787 | 0.01986 | -0.075 | 54.3152
8 | 1.1032 | 0.02203 | -0.0705 | 50.0772
8.5 | 1.1365 | 0.02368 | -0.0674 | 47.9941
9 | 1.1657 | 0.02575 | -0.064 | 45.2699
9.5 | 1.1962 | 0.02811 | -0.0606 | 42.5543
10 | 1.2291 | 0.03005 | -0.0578 | 40.9018
10.5 | 1.2576 | 0.03301 | -0.0546 | 38.0975
11 | 1.2859 | 0.03616 | -0.0514 | 35.5614
11.5 | 1.3052 | 0.03982 | -0.0479 | 32.7775
12 | 1.3022 | 0.04664 | -0.0433 | 27.9202
12.5 | 1.2841 | 0.05497 | -0.0389 | 23.36
13 | 1.247 | 0.06596 | -0.0359 | 18.9054
13.5 | 1.2032 | 0.07856 | -0.0361 | 15.3157
14 | 1.1578 | 0.0934 | -0.0406 | 12.3961
14.5 | 1.1186 | 0.10994 | -0.0494 | 10.1746
15 | 1.0813 | 0.13026 | -0.0627 | 8.3011
15.5 | 1.0013 | 0.17402 | -0.0854 | 5.7539
16 | 0.9964 | 0.18837 | -0.093 | 5.2896
16.5 | 0.999 | 0.20248 | -0.1001 | 4.9338

## 39. Re 750k Mach 0.50 (1)
BIGFOIL.COM POLAR EXPORT
NACA66-611 a=0.8
NACA66-611 a=0.8 |  |  |  | Cl Max: | 1.299 | at alpha= | 20 | deg
JavaFoil+Calcfoil stall+Eppler ext transition |  |  |  | L/D Max: | 144.593 | at alpha= | 3 | deg
Re: | 750000 |  |  | Cd Min: | 0.00624 | at alpha= | 0 | deg
Mach: | 0.5 |  |  | Cl=0 at alpha= | -4.7549 | deg
|  |  |  | @ Cl=0.1, Cd= | 0.034211
|  |  |  | @ Cl=0.4, Cd= | 0.0078883
|  |  |  | @ Cl=0.6, Cd= | 0.0073107
alpha (deg) | Cl | Cd | Cm | Cl/Cd
-20 | -0.827 | 0.20217 | -0.054 | -4.092
-19.5 | -0.801 | 0.19712 | -0.054 | -4.063
-19 | -0.774 | 0.19226 | -0.054 | -4.027
-18.5 | -0.746 | 0.18666 | -0.052 | -3.995
-18 | -0.719 | 0.1799 | -0.052 | -3.996
-17.5 | -0.692 | 0.17795 | -0.053 | -3.89
-17 | -0.666 | 0.1725 | -0.053 | -3.858
-16.5 | -0.639 | 0.16807 | -0.054 | -3.8
-16 | -0.612 | 0.16491 | -0.054 | -3.711
-15.5 | -0.584 | 0.14977 | -0.052 | -3.9
-15 | -0.557 | 0.18117 | -0.051 | -3.073
-14.5 | -0.53 | 0.1431 | -0.052 | -3.702
-14 | -0.503 | 0.13791 | -0.052 | -3.647
-13.5 | -0.476 | 0.13568 | -0.052 | -3.507
-13 | -0.449 | 0.12475 | -0.053 | -3.599
-12.5 | -0.422 | 0.12251 | -0.054 | -3.444
-12 | -0.395 | 0.12326 | -0.054 | -3.202
-11.5 | -0.367 | 0.11537 | -0.05 | -3.18
-11 | -0.34 | 0.10889 | -0.051 | -3.121
-10.5 | -0.313 | 0.10723 | -0.051 | -2.916
-10 | -0.286 | 0.09868 | -0.052 | -2.894
-9.5 | -0.258 | 0.09418 | -0.052 | -2.744
-9 | -0.231 | 0.0935 | -0.053 | -2.473
-8.5 | -0.204 | 0.08827 | -0.053 | -2.312
-8 | -0.177 | 0.08712 | -0.048 | -2.027
-7.5 | -0.149 | 0.08598 | -0.048 | -1.738
-7 | -0.122 | 0.05282 | -0.051 | -2.316
-6.5 | -0.095 | 0.07965 | -0.051 | -1.195
-6 | -0.102 | 0.05258 | -0.048 | -1.942
-5.5 | -0.07 | 0.04386 | -0.048 | -1.601
-5 | -0.025 | 0.04033 | -0.05 | -0.621
-4.5 | 0.026 | 0.03711 | -0.052 | 0.687
-4 | 0.079 | 0.03491 | -0.056 | 2.26
-3.5 | 0.134 | 0.03308 | -0.059 | 4.045
-3 | 0.19 | 0.03159 | -0.063 | 6.007
-2.5 | 0.305 | 0.00806 | -0.131 | 37.841
-2 | 0.375 | 0.00791 | -0.132 | 47.405
-1.5 | 0.444 | 0.00785 | -0.133 | 56.648
-1 | 0.515 | 0.00773 | -0.134 | 66.601
-0.5 | 0.584 | 0.0077 | -0.134 | 75.762
0 | 0.644 | 0.00624 | -0.135 | 103.216
0.5 | 0.711 | 0.00635 | -0.136 | 111.977
1 | 0.778 | 0.00649 | -0.137 | 119.992
1.5 | 0.845 | 0.00662 | -0.138 | 127.602
2 | 0.912 | 0.00678 | -0.139 | 134.395
2.5 | 0.972 | 0.00695 | -0.139 | 139.748
3 | 1.034 | 0.00715 | -0.14 | 144.593
3.5 | 1.091 | 0.01562 | -0.141 | 69.857
4 | 1.147 | 0.01641 | -0.142 | 69.874
4.5 | 1.198 | 0.01732 | -0.142 | 69.166
5 | 1.242 | 0.01826 | -0.143 | 68.019
5.5 | 1.267 | 0.01939 | -0.144 | 65.368
6 | 1.039 | 0.04212 | -0.065 | 24.676
6.5 | 0.983 | 0.04728 | -0.059 | 20.801
7 | 0.628 | 0.0553 | -0.055 | 11.361
7.5 | 0.655 | 0.07754 | -0.058 | 8.443
8 | 0.681 | 0.08171 | -0.059 | 8.332
8.5 | 0.707 | 0.08511 | -0.059 | 8.304
9 | 0.733 | 0.09881 | -0.064 | 7.422
9.5 | 0.759 | 0.10145 | -0.065 | 7.484
10 | 0.785 | 0.09741 | -0.065 | 8.059
10.5 | 0.811 | 0.10923 | -0.065 | 7.421
11 | 0.837 | 0.11309 | -0.069 | 7.402
11.5 | 0.863 | 0.1218 | -0.072 | 7.089
12 | 0.889 | 0.11872 | -0.073 | 7.488
12.5 | 0.914 | 0.12237 | -0.073 | 7.472
13 | 0.94 | 0.12969 | -0.076 | 7.251
13.5 | 0.967 | 0.14056 | -0.08 | 6.879
14 | 0.992 | 0.14393 | -0.08 | 6.893
14.5 | 1.017 | 0.14818 | -0.081 | 6.865
15 | 1.046 | 0.1588 | -0.087 | 6.585
15.5 | 1.07 | 0.16416 | -0.086 | 6.517
16 | 1.095 | 0.16932 | -0.087 | 6.466
16.5 | 1.12 | 0.17348 | -0.089 | 6.459
17 | 1.148 | 0.17527 | -0.093 | 6.549
17.5 | 1.172 | 0.18495 | -0.093 | 6.339
18 | 1.197 | 0.19082 | -0.094 | 6.273
18.5 | 1.223 | 0.19718 | -0.096 | 6.202
19 | 1.25 | 0.20056 | -0.099 | 6.233
19.5 | 1.274 | 0.20462 | -0.1 | 6.228
20 | 1.299 | 0.20763 | -0.1 | 6.255

## 40. Re 750k Mach 0.50 (2)
BIGFOIL.COM POLAR EXPORT
NACA66-611 a=0.8
NACA66-611 a=0.8 |  |  |  | Cl Max: | 1.201 | at alpha= | 9.5 | deg
XFOIL ncrit=9 |  |  |  | L/D Max: | 141.664 | at alpha= | 3.5 | deg
Re: | 750000 |  |  | Cd Min: | 0.23669 | at alpha= | -20 | deg
Mach: | 0.5 |  |  | Cl=0 at alpha= | -5.6269 | deg
|  |  |  | @ Cl=0.1, Cd= | 0.019869
|  |  |  | @ Cl=0.4, Cd= | 0.0098225
|  |  |  | @ Cl=0.6, Cd= | 0.0076343
alpha (deg) | Cl | Cd | Cm | Cl/Cd
-20 | -0.4706 | 0.23669 | -0.0425 | -1.9883
-19.5 | -0.4376 | 0.22791 | -0.0513 | -1.9201
-19 | -0.4069 | 0.21936 | -0.059 | -1.8549
-18.5 | -0.3811 | 0.21131 | -0.0649 | -1.8035
-18 | -0.3592 | 0.20381 | -0.0701 | -1.7624
-17 | -0.3188 | 0.18892 | -0.0778 | -1.6875
-16.5 | -0.2984 | 0.182 | -0.0816 | -1.6396
-16 | -0.2784 | 0.17506 | -0.0853 | -1.5903
-15.5 | -0.259 | 0.16813 | -0.0889 | -1.5405
-15 | -0.2388 | 0.16094 | -0.0929 | -1.4838
-14.5 | -0.2206 | 0.15369 | -0.0971 | -1.4354
-14 | -0.2052 | 0.14673 | -0.1011 | -1.3985
-13.5 | -0.1882 | 0.13902 | -0.1045 | -1.3538
-13 | -0.1672 | 0.13217 | -0.1073 | -1.265
-12.5 | -0.1489 | 0.12569 | -0.1107 | -1.1847
-12 | -0.1336 | 0.11904 | -0.1145 | -1.1223
-11.5 | -0.1217 | 0.11261 | -0.1183 | -1.0807
-11 | -0.1087 | 0.1058 | -0.1219 | -1.0274
-10 | -0.076 | 0.09226 | -0.126 | -0.82376
-9.5 | -0.0615 | 0.08641 | -0.1286 | -0.71172
-9 | -0.051 | 0.08026 | -0.1325 | -0.63543
-8.5 | -0.0413 | 0.07392 | -0.1361 | -0.55871
-8 | -0.0331 | 0.06722 | -0.1394 | -0.49241
-7.5 | -0.0261 | 0.0604 | -0.1429 | -0.43212
-7 | -0.0359 | 0.05321 | -0.1454 | -0.67469
-6.5 | -0.0358 | 0.04713 | -0.149 | -0.7596
-6 | -0.0242 | 0.04087 | -0.1516 | -0.59212
-4.5 | 0.0731 | 0.02238 | -0.1519 | 3.2663
-4 | 0.1257 | 0.01747 | -0.1507 | 7.1952
-3.5 | 0.1834 | 0.01422 | -0.1493 | 12.8973
-3 | 0.2459 | 0.01228 | -0.1485 | 20.0244
-2.5 | 0.311 | 0.01133 | -0.1483 | 27.4492
-2 | 0.3709 | 0.01 | -0.1476 | 37.09
-1.5 | 0.4332 | 0.00962 | -0.1474 | 45.0312
-1 | 0.4983 | 0.00924 | -0.1477 | 53.9286
-0.5 | 0.556 | 0.00743 | -0.1479 | 74.8318
0 | 0.6163 | 0.00771 | -0.1469 | 79.9351
0.5 | 0.6772 | 0.00788 | -0.146 | 85.9391
1 | 0.745 | 0.00784 | -0.1465 | 95.0255
1.5 | 0.8089 | 0.00797 | -0.1465 | 101.4931
2 | 0.8757 | 0.00793 | -0.1468 | 110.4288
2.5 | 0.9404 | 0.00791 | -0.1464 | 118.8875
3 | 1.0065 | 0.00753 | -0.1454 | 133.6653
3.5 | 1.0554 | 0.00745 | -0.1411 | 141.6644
4 | 1.0603 | 0.00786 | -0.1279 | 134.8982
4.5 | 1.0174 | 0.01047 | -0.1084 | 97.1729
5 | 0.9872 | 0.01426 | -0.0939 | 69.2286
5.5 | 0.9718 | 0.01822 | -0.083 | 53.337
6 | 1.0058 | 0.02012 | -0.0783 | 49.9901
6.5 | 1.0376 | 0.02231 | -0.0733 | 46.5083
7 | 1.0699 | 0.02459 | -0.0684 | 43.5096
7.5 | 1.0978 | 0.02734 | -0.0632 | 40.1536
8 | 1.1216 | 0.03075 | -0.0575 | 36.4748
8.5 | 1.16 | 0.03378 | -0.0528 | 34.3398
9 | 1.1893 | 0.03826 | -0.0478 | 31.0847
9.5 | 1.201 | 0.04533 | -0.0423 | 26.4946
10 | 1.1843 | 0.05408 | -0.0377 | 21.899
10.5 | 1.1559 | 0.06417 | -0.0356 | 18.0131
11 | 1.1236 | 0.07569 | -0.0369 | 14.8448
11.5 | 1.0896 | 0.08933 | -0.0421 | 12.1975
12 | 1.06 | 0.10467 | -0.0512 | 10.1271
12.5 | 1.0314 | 0.12366 | -0.0636 | 8.3406
13 | 1.0212 | 0.1395 | -0.0734 | 7.3204
13.5 | 1.0122 | 0.15522 | -0.0826 | 6.5211
14 | 1.011 | 0.16962 | -0.0907 | 5.9604
14.5 | 1.0151 | 0.18281 | -0.0982 | 5.5528

## 41. Re 1M Mach 0.00 (1)
BIGFOIL.COM POLAR EXPORT
NACA66-611 a=0.8
NACA66-611 a=0.8 |  |  |  | Cl Max: | 1.315 | at alpha= | 8.5 | deg
JavaFoil+Calcfoil stall+Eppler ext transition |  |  |  | L/D Max: | 153.781 | at alpha= | 3 | deg
Re: | 1000000 |  |  | Cd Min: | 0.00538 | at alpha= | 0 | deg
Mach: | 0 |  |  | Cl=0 at alpha= | -4.75 | deg
|  |  |  | @ Cl=0.1, Cd= | 0.0077192
|  |  |  | @ Cl=0.4, Cd= | 0.0067249
|  |  |  | @ Cl=0.6, Cd= | 0.0054251
alpha (deg) | Cl | Cd | Cm | Cl/Cd
-17.5 | -0.301 | 0.1644 | -0.038 | -1.834
-17 | -0.315 | 0.15681 | -0.038 | -2.012
-16.5 | -0.33 | 0.15366 | -0.038 | -2.146
-16 | -0.344 | 0.15565 | -0.037 | -2.209
-15.5 | -0.358 | 0.14942 | -0.038 | -2.394
-15 | -0.371 | 0.13706 | -0.038 | -2.708
-14.5 | -0.384 | 0.13066 | -0.038 | -2.936
-14 | -0.395 | 0.11897 | -0.038 | -3.318
-13.5 | -0.404 | 0.11203 | -0.038 | -3.608
-13 | -0.412 | 0.1048 | -0.039 | -3.928
-12.5 | -0.413 | 0.09736 | -0.039 | -4.245
-12 | -0.411 | 0.09106 | -0.039 | -4.514
-11.5 | -0.406 | 0.08445 | -0.04 | -4.804
-11 | -0.397 | 0.07737 | -0.04 | -5.131
-10.5 | -0.385 | 0.07314 | -0.041 | -5.261
-10 | -0.369 | 0.06817 | -0.041 | -5.409
-9.5 | -0.349 | 0.06344 | -0.042 | -5.5
-9 | -0.325 | 0.05934 | -0.041 | -5.478
-8.5 | -0.298 | 0.05546 | -0.042 | -5.367
-8 | -0.267 | 0.05196 | -0.043 | -5.132
-7.5 | -0.232 | 0.04887 | -0.043 | -4.754
-7 | -0.195 | 0.04588 | -0.045 | -4.251
-6.5 | -0.155 | 0.04325 | -0.046 | -3.586
-6 | -0.113 | 0.0405 | -0.049 | -2.788
-5.5 | -0.069 | 0.03809 | -0.05 | -1.803
-5 | -0.023 | 0.03613 | -0.051 | -0.644
-4.5 | 0.023 | 0.03345 | -0.058 | 0.693
-4 | 0.087 | 0.00775 | -0.112 | 11.238
-3.5 | 0.146 | 0.00761 | -0.113 | 19.209
-3 | 0.206 | 0.00724 | -0.113 | 28.43
-2.5 | 0.266 | 0.00709 | -0.114 | 37.441
-2 | 0.326 | 0.00696 | -0.115 | 46.768
-1.5 | 0.385 | 0.00657 | -0.116 | 58.682
-1 | 0.446 | 0.0072 | -0.117 | 61.936
-0.5 | 0.506 | 0.00712 | -0.117 | 70.972
0 | 0.562 | 0.00538 | -0.118 | 104.497
0.5 | 0.621 | 0.00545 | -0.119 | 113.893
1 | 0.68 | 0.00552 | -0.12 | 123.032
1.5 | 0.738 | 0.0056 | -0.12 | 131.774
2 | 0.796 | 0.00556 | -0.121 | 143.181
2.5 | 0.851 | 0.00578 | -0.122 | 147.06
3 | 0.906 | 0.00589 | -0.123 | 153.781
3.5 | 0.956 | 0.01262 | -0.123 | 75.775
4 | 1.009 | 0.01296 | -0.123 | 77.894
4.5 | 1.061 | 0.01346 | -0.124 | 78.845
5 | 1.111 | 0.01402 | -0.125 | 79.216
5.5 | 1.156 | 0.01458 | -0.125 | 79.301
6 | 1.198 | 0.01523 | -0.126 | 78.621
6.5 | 1.235 | 0.01589 | -0.127 | 77.681
7 | 1.267 | 0.01659 | -0.127 | 76.386
7.5 | 1.295 | 0.01745 | -0.128 | 74.212
8 | 1.31 | 0.01825 | -0.129 | 71.774
8.5 | 1.315 | 0.01916 | -0.129 | 68.638
9 | 1.31 | 0.01961 | -0.13 | 66.807
9.5 | 1.07 | 0.06115 | -0.063 | 17.497
10 | 1.053 | 0.06555 | -0.06 | 16.064
10.5 | 1.031 | 0.06944 | -0.06 | 14.847
11 | 1.003 | 0.07502 | -0.058 | 13.368
11.5 | 0.97 | 0.0827 | -0.057 | 11.733
12 | 0.934 | 0.08667 | -0.056 | 10.776
12.5 | 0.894 | 0.09569 | -0.053 | 9.346
13 | 0.853 | 0.10201 | -0.052 | 8.364
13.5 | 0.811 | 0.10871 | -0.053 | 7.464

## 42. Re 1M Mach 0.00 (2)
BIGFOIL.COM POLAR EXPORT
NACA66-611 a=0.8
NACA66-611 a=0.8 |  |  |  | Cl Max: | 1.4439 | at alpha= | 15 | deg
XFOIL ncrit=9 |  |  |  | L/D Max: | 160.191 | at alpha= | 3.5 | deg
Re: | 1000000 |  |  | Cd Min: | 0.25769 | at alpha= | 20 | deg
Mach: | 0 |  |  | Cl=0 at alpha= | -4.9712 | deg
|  |  |  | @ Cl=0.1, Cd= | 0.010426
|  |  |  | @ Cl=0.4, Cd= | 0.0070887
|  |  |  | @ Cl=0.6, Cd= | 0.0057085
alpha (deg) | Cl | Cd | Cm | Cl/Cd
-7.5 | -0.1953 | 0.0382 | -0.1279 | -5.1126
-7 | -0.1636 | 0.03545 | -0.1284 | -4.615
-6.5 | -0.1282 | 0.03085 | -0.1284 | -4.1556
-6 | -0.0832 | 0.02679 | -0.1274 | -3.1056
-5.5 | -0.054 | 0.01623 | -0.1256 | -3.3272
-5 | -0.0031 | 0.01333 | -0.1252 | -0.23256
-4.5 | 0.0508 | 0.01193 | -0.1253 | 4.2582
-4 | 0.1038 | 0.01031 | -0.1252 | 10.0679
-3.5 | 0.157 | 0.00923 | -0.1253 | 17.0098
-3 | 0.2121 | 0.00871 | -0.1256 | 24.3513
-2.5 | 0.2679 | 0.00837 | -0.1261 | 32.0072
-2 | 0.3232 | 0.00774 | -0.1265 | 41.7571
-1.5 | 0.3798 | 0.00753 | -0.1271 | 50.4382
-1 | 0.4329 | 0.00637 | -0.1277 | 67.9592
-0.5 | 0.4854 | 0.00554 | -0.1279 | 87.6173
0 | 0.5415 | 0.00561 | -0.1281 | 96.5241
0.5 | 0.5972 | 0.00571 | -0.1283 | 104.5884
1 | 0.6531 | 0.00568 | -0.1286 | 114.9824
1.5 | 0.7101 | 0.0057 | -0.1292 | 124.5789
2 | 0.7659 | 0.00569 | -0.1296 | 134.6046
2.5 | 0.8212 | 0.00569 | -0.1298 | 144.3234
3 | 0.8743 | 0.00568 | -0.1294 | 153.9261
3.5 | 0.9243 | 0.00577 | -0.1285 | 160.1906
4 | 0.9638 | 0.00623 | -0.1254 | 154.703
4.5 | 0.9617 | 0.00815 | -0.1144 | 118
5 | 0.9542 | 0.00999 | -0.1029 | 95.5155
5.5 | 0.9543 | 0.01244 | -0.0939 | 76.7122
6 | 0.9835 | 0.01376 | -0.09 | 71.4753
6.5 | 1.0214 | 0.01463 | -0.0875 | 69.8154
7 | 1.0558 | 0.01573 | -0.0846 | 67.1202
7.5 | 1.0894 | 0.01694 | -0.0816 | 64.3093
8 | 1.1256 | 0.01798 | -0.0792 | 62.6029
8.5 | 1.1583 | 0.01928 | -0.0764 | 60.0778
9 | 1.1855 | 0.02104 | -0.0728 | 56.3451
9.5 | 1.2227 | 0.02205 | -0.071 | 55.4512
10 | 1.2559 | 0.02339 | -0.0687 | 53.6939
10.5 | 1.2809 | 0.02544 | -0.0653 | 50.3498
11 | 1.3148 | 0.02674 | -0.0633 | 49.1698
11.5 | 1.342 | 0.02863 | -0.0607 | 46.8739
12 | 1.3626 | 0.03129 | -0.0574 | 43.5475
12.5 | 1.3843 | 0.03391 | -0.0545 | 40.8228
13 | 1.4113 | 0.03589 | -0.0525 | 39.3229
13.5 | 1.4292 | 0.03889 | -0.0499 | 36.7498
14 | 1.4278 | 0.04438 | -0.0459 | 32.1721
14.5 | 1.4421 | 0.04792 | -0.0439 | 30.0939
15 | 1.4439 | 0.05321 | -0.0415 | 27.1359
15.5 | 1.4384 | 0.05965 | -0.0397 | 24.114
16 | 1.4275 | 0.06722 | -0.0389 | 21.2362
16.5 | 1.4022 | 0.07757 | -0.0396 | 18.0766
17 | 1.3742 | 0.08949 | -0.0426 | 15.3559
17.5 | 1.3316 | 0.10565 | -0.0493 | 12.6039
18 | 1.2739 | 0.12777 | -0.0617 | 9.9703
19 | 1.0357 | 0.23809 | -0.119 | 4.35
19.5 | 1.0476 | 0.24758 | -0.1243 | 4.2314
20 | 1.0598 | 0.25769 | -0.1303 | 4.1127

## 43. Re 1M Mach 0.10 (1)
BIGFOIL.COM POLAR EXPORT
NACA66-611 a=0.8
NACA66-611 a=0.8 |  |  |  | Cl Max: | 1.312 | at alpha= | 8.5 | deg
JavaFoil+Calcfoil stall+Eppler ext transition |  |  |  | L/D Max: | 154.251 | at alpha= | 3 | deg
Re: | 1000000 |  |  | Cd Min: | 0.00541 | at alpha= | 0 | deg
Mach: | 0.1 |  |  | Cl=0 at alpha= | -4.75 | deg
|  |  |  | @ Cl=0.1, Cd= | 0.0077437
|  |  |  | @ Cl=0.4, Cd= | 0.0066964
|  |  |  | @ Cl=0.6, Cd= | 0.0054397
alpha (deg) | Cl | Cd | Cm | Cl/Cd
-17.5 | -0.26 | 0.16896 | -0.039 | -1.536
-17 | -0.275 | 0.16032 | -0.039 | -1.718
-16.5 | -0.292 | 0.1519 | -0.038 | -1.919
-16 | -0.308 | 0.14501 | -0.039 | -2.123
-15.5 | -0.324 | 0.13737 | -0.038 | -2.36
-15 | -0.34 | 0.14054 | -0.039 | -2.42
-14.5 | -0.355 | 0.1308 | -0.039 | -2.716
-14 | -0.369 | 0.12414 | -0.038 | -2.975
-13.5 | -0.382 | 0.11686 | -0.039 | -3.267
-13 | -0.392 | 0.10723 | -0.039 | -3.658
-12.5 | -0.397 | 0.10077 | -0.039 | -3.937
-12 | -0.397 | 0.09202 | -0.039 | -4.315
-11.5 | -0.394 | 0.08535 | -0.039 | -4.62
-11 | -0.388 | 0.07892 | -0.04 | -4.917
-10.5 | -0.378 | 0.07326 | -0.041 | -5.158
-10 | -0.364 | 0.06863 | -0.041 | -5.298
-9.5 | -0.345 | 0.06447 | -0.042 | -5.357
-9 | -0.323 | 0.05983 | -0.041 | -5.395
-8.5 | -0.296 | 0.05587 | -0.042 | -5.304
-8 | -0.266 | 0.05248 | -0.042 | -5.069
-7.5 | -0.232 | 0.0491 | -0.043 | -4.729
-7 | -0.195 | 0.04601 | -0.045 | -4.244
-6.5 | -0.155 | 0.04334 | -0.046 | -3.586
-6 | -0.113 | 0.04064 | -0.049 | -2.787
-5.5 | -0.069 | 0.03815 | -0.05 | -1.807
-5 | -0.023 | 0.03599 | -0.052 | -0.65
-4.5 | 0.023 | 0.03389 | -0.056 | 0.685
-4 | 0.088 | 0.00776 | -0.112 | 11.275
-3.5 | 0.147 | 0.00768 | -0.113 | 19.131
-3 | 0.207 | 0.00724 | -0.114 | 28.553
-2.5 | 0.267 | 0.00707 | -0.115 | 37.749
-2 | 0.327 | 0.00696 | -0.116 | 47.013
-1.5 | 0.387 | 0.00656 | -0.116 | 59.094
-1 | 0.448 | 0.0072 | -0.117 | 62.298
-0.5 | 0.508 | 0.00712 | -0.118 | 71.401
0 | 0.565 | 0.00541 | -0.119 | 104.515
0.5 | 0.624 | 0.00546 | -0.119 | 114.394
1 | 0.683 | 0.00553 | -0.12 | 123.542
1.5 | 0.742 | 0.00561 | -0.121 | 132.29
2 | 0.8 | 0.00558 | -0.122 | 143.502
2.5 | 0.855 | 0.0058 | -0.122 | 147.43
3 | 0.911 | 0.0059 | -0.123 | 154.251
3.5 | 0.961 | 0.01268 | -0.123 | 75.765
4 | 1.014 | 0.01303 | -0.124 | 77.825
4.5 | 1.066 | 0.01354 | -0.125 | 78.711
5 | 1.115 | 0.01411 | -0.125 | 79.065
5.5 | 1.161 | 0.01468 | -0.126 | 79.079
6 | 1.202 | 0.01533 | -0.127 | 78.392
6.5 | 1.239 | 0.01604 | -0.127 | 77.217
7 | 1.27 | 0.01673 | -0.128 | 75.917
7.5 | 1.296 | 0.0176 | -0.129 | 73.652
8 | 1.309 | 0.0185 | -0.129 | 70.788
8.5 | 1.312 | 0.01929 | -0.13 | 68.02
9 | 1.075 | 0.05727 | -0.065 | 18.777
9.5 | 1.061 | 0.06188 | -0.06 | 17.145
10 | 1.041 | 0.067 | -0.059 | 15.535
10.5 | 1.015 | 0.07099 | -0.059 | 14.291
11 | 0.982 | 0.07674 | -0.058 | 12.794
11.5 | 0.944 | 0.08271 | -0.056 | 11.415
12 | 0.902 | 0.08845 | -0.054 | 10.203
12.5 | 0.858 | 0.09852 | -0.052 | 8.708
13 | 0.812 | 0.10368 | -0.053 | 7.833
13.5 | 0.765 | 0.1087 | -0.052 | 7.04

## 44. Re 1M Mach 0.10 (2)
BIGFOIL.COM POLAR EXPORT
NACA66-611 a=0.8
NACA66-611 a=0.8 |  |  |  | Cl Max: | 1.4262 | at alpha= | 14.5 | deg
XFOIL ncrit=9 |  |  |  | L/D Max: | 160.224 | at alpha= | 3.5 | deg
Re: | 1000000 |  |  | Cd Min: | 0.24885 | at alpha= | 19.5 | deg
Mach: | 0.1 |  |  | Cl=0 at alpha= | -4.9732 | deg
|  |  |  | @ Cl=0.1, Cd= | 0.010646
|  |  |  | @ Cl=0.4, Cd= | 0.0071819
|  |  |  | @ Cl=0.6, Cd= | 0.0057291
alpha (deg) | Cl | Cd | Cm | Cl/Cd
-20 | -0.4639 | 0.22034 | -0.0304 | -2.1054
-19.5 | -0.4459 | 0.21348 | -0.0345 | -2.0887
-19 | -0.4181 | 0.20536 | -0.0426 | -2.0359
-18.5 | -0.392 | 0.19714 | -0.0504 | -1.9884
-18 | -0.3684 | 0.18952 | -0.0561 | -1.9439
-17.5 | -0.3475 | 0.18309 | -0.0611 | -1.898
-17 | -0.3304 | 0.17685 | -0.0648 | -1.8682
-16.5 | -0.3143 | 0.17044 | -0.0682 | -1.8441
-16 | -0.299 | 0.16337 | -0.0719 | -1.8302
-15.5 | -0.2849 | 0.15665 | -0.0754 | -1.8187
-15 | -0.2712 | 0.14982 | -0.079 | -1.8102
-14.5 | -0.2583 | 0.14264 | -0.0826 | -1.8109
-14 | -0.2441 | 0.13531 | -0.0853 | -1.804
-13.5 | -0.2281 | 0.12966 | -0.0883 | -1.7592
-13 | -0.2139 | 0.1234 | -0.0914 | -1.7334
-12.5 | -0.2049 | 0.11609 | -0.0954 | -1.765
-12 | -0.1956 | 0.10903 | -0.0988 | -1.794
-11.5 | -0.1852 | 0.10212 | -0.1018 | -1.8136
-11 | -0.1795 | 0.09444 | -0.1044 | -1.9007
-10.5 | -0.1648 | 0.08941 | -0.1065 | -1.8432
-10 | -0.1544 | 0.08373 | -0.109 | -1.844
-9.5 | -0.1516 | 0.07635 | -0.1131 | -1.9856
-8.5 | -0.1573 | 0.06112 | -0.1214 | -2.5736
-7.5 | -0.1893 | 0.03952 | -0.1288 | -4.79
-5.5 | -0.0536 | 0.0168 | -0.1266 | -3.1905
-5 | -0.0029 | 0.01362 | -0.1261 | -0.21292
-4.5 | 0.0511 | 0.01203 | -0.1261 | 4.2477
-4 | 0.1048 | 0.01051 | -0.126 | 9.9715
-3.5 | 0.158 | 0.00929 | -0.126 | 17.0075
-3 | 0.2132 | 0.00874 | -0.1264 | 24.3936
-2.5 | 0.2694 | 0.00838 | -0.1268 | 32.148
-2 | 0.325 | 0.00776 | -0.1272 | 41.8814
-1.5 | 0.3819 | 0.00755 | -0.1278 | 50.5828
-1 | 0.4355 | 0.00646 | -0.1284 | 67.4149
-0.5 | 0.4882 | 0.00556 | -0.1286 | 87.8058
0 | 0.5446 | 0.00563 | -0.1288 | 96.7318
0.5 | 0.6005 | 0.00573 | -0.129 | 104.7993
1 | 0.6567 | 0.00571 | -0.1293 | 115.0088
1.5 | 0.714 | 0.00573 | -0.1299 | 124.6073
2 | 0.7702 | 0.00571 | -0.1303 | 134.8862
2.5 | 0.8258 | 0.00572 | -0.1304 | 144.3706
3 | 0.8792 | 0.00571 | -0.1301 | 153.9755
3.5 | 0.9293 | 0.0058 | -0.129 | 160.2241
4 | 0.9671 | 0.00632 | -0.1255 | 153.0222
4.5 | 0.9625 | 0.00823 | -0.114 | 116.9502
5 | 0.9543 | 0.01012 | -0.1023 | 94.2984
5.5 | 0.9544 | 0.01262 | -0.0934 | 75.626
6 | 0.9844 | 0.01391 | -0.0895 | 70.7692
6.5 | 1.0227 | 0.01479 | -0.0871 | 69.1481
7 | 1.0566 | 0.01596 | -0.084 | 66.203
7.5 | 1.0906 | 0.01717 | -0.081 | 63.5178
8 | 1.1267 | 0.01825 | -0.0785 | 61.737
8.5 | 1.1579 | 0.0197 | -0.0753 | 58.7766
9 | 1.1865 | 0.02139 | -0.072 | 55.4698
9.5 | 1.2239 | 0.02245 | -0.07 | 54.5167
10 | 1.2532 | 0.02415 | -0.0671 | 51.8923
10.5 | 1.282 | 0.02596 | -0.0642 | 49.3837
11 | 1.3157 | 0.02733 | -0.0621 | 48.1412
11.5 | 1.332 | 0.03042 | -0.0581 | 43.787
12 | 1.3617 | 0.03226 | -0.0558 | 42.2102
12.5 | 1.3821 | 0.03517 | -0.0527 | 39.2977
13 | 1.4081 | 0.0373 | -0.0507 | 37.7507
13.5 | 1.4174 | 0.04146 | -0.0473 | 34.1872
14 | 1.4178 | 0.04693 | -0.0438 | 30.211
14.5 | 1.4262 | 0.05136 | -0.0416 | 27.7687
15 | 1.4179 | 0.05817 | -0.0393 | 24.3751
15.5 | 1.4009 | 0.06656 | -0.0381 | 21.0472
16 | 1.3756 | 0.07687 | -0.0387 | 17.8951
16.5 | 1.3335 | 0.09128 | -0.0425 | 14.6089
17 | 1.2907 | 0.10799 | -0.0501 | 11.952
17.5 | 1.2341 | 0.13077 | -0.0635 | 9.4372
18 | 1.0239 | 0.21851 | -0.1088 | 4.6858
18.5 | 1.0277 | 0.22982 | -0.1148 | 4.4718
19 | 1.0388 | 0.23945 | -0.1201 | 4.3383
19.5 | 1.0509 | 0.24885 | -0.1254 | 4.223

## 45. Re 1M Mach 0.25 (1)
BIGFOIL.COM POLAR EXPORT
NACA66-611 a=0.8
NACA66-611 a=0.8 |  |  |  | Cl Max: | 1.301 | at alpha= | 7.5 | deg
JavaFoil+Calcfoil stall+Eppler ext transition |  |  |  | L/D Max: | 155.032 | at alpha= | 3 | deg
Re: | 1000000 |  |  | Cd Min: | 0.00546 | at alpha= | 0 | deg
Mach: | 0.25 |  |  | Cl=0 at alpha= | -4.75 | deg
|  |  |  | @ Cl=0.1, Cd= | 0.0076221
|  |  |  | @ Cl=0.4, Cd= | 0.0073375
|  |  |  | @ Cl=0.6, Cd= | 0.10491
alpha (deg) | Cl | Cd | Cm | Cl/Cd
-15 | -0.059 | 0.1289 | -0.043 | -0.458
-14.5 | -0.056 | 0.12383 | -0.043 | -0.453
-14 | -0.092 | 0.12435 | -0.043 | -0.744
-13.5 | -0.164 | 0.11381 | -0.043 | -1.437
-13 | -0.211 | 0.10842 | -0.042 | -1.946
-12.5 | -0.245 | 0.09877 | -0.042 | -2.483
-12 | -0.272 | 0.10884 | -0.042 | -2.499
-11.5 | -0.293 | 0.10043 | -0.041 | -2.918
-11 | -0.308 | 0.08894 | -0.041 | -3.464
-10.5 | -0.317 | 0.08174 | -0.041 | -3.876
-10 | -0.319 | 0.07588 | -0.042 | -4.202
-9.5 | -0.314 | 0.0699 | -0.042 | -4.491
-9 | -0.302 | 0.0624 | -0.042 | -4.843
-8.5 | -0.284 | 0.05841 | -0.042 | -4.861
-8 | -0.26 | 0.05359 | -0.043 | -4.844
-7.5 | -0.23 | 0.05043 | -0.043 | -4.558
-7 | -0.195 | 0.04679 | -0.045 | -4.174
-6.5 | -0.157 | 0.04378 | -0.046 | -3.581
-6 | -0.115 | 0.04114 | -0.048 | -2.791
-5.5 | -0.07 | 0.03867 | -0.05 | -1.814
-5 | -0.024 | 0.03663 | -0.051 | -0.651
-4.5 | 0.024 | 0.0343 | -0.056 | 0.692
-4 | 0.09 | 0.00765 | -0.115 | 11.715
-3.5 | 0.151 | 0.00748 | -0.116 | 20.14
-3 | 0.212 | 0.00727 | -0.117 | 29.188
-2.5 | 0.274 | 0.00686 | -0.118 | 39.967
-2 | 0.336 | 0.00744 | -0.119 | 45.179
-1.5 | 0.398 | 0.00734 | -0.12 | 54.199
-1 | 0.461 | 0.00726 | -0.12 | 63.487
-0.5 | 0.522 | 0.00718 | -0.121 | 72.748
0 | 0.58 | 0.00546 | -0.122 | 106.184
0.5 | 0.641 | 0.00555 | -0.123 | 115.542
1 | 0.701 | 0.00562 | -0.123 | 124.678
1.5 | 0.761 | 0.00558 | -0.124 | 136.5
2 | 0.821 | 0.00567 | -0.125 | 144.952
2.5 | 0.877 | 0.00576 | -0.126 | 152.167
3 | 0.934 | 0.00603 | -0.126 | 155.032
3.5 | 0.986 | 0.01293 | -0.127 | 76.216
4 | 1.04 | 0.01346 | -0.127 | 77.248
4.5 | 1.092 | 0.014 | -0.128 | 77.963
5 | 1.141 | 0.01465 | -0.129 | 77.939
5.5 | 1.186 | 0.01528 | -0.129 | 77.589
6 | 1.224 | 0.01602 | -0.13 | 76.446
6.5 | 1.257 | 0.01676 | -0.131 | 75.038
7 | 1.283 | 0.0176 | -0.131 | 72.897
7.5 | 1.301 | 0.01857 | -0.132 | 70.077
8 | 1.3 | 0.01936 | -0.133 | 67.132
8.5 | 1.055 | 0.0555 | -0.062 | 19.008
9 | 1.028 | 0.06002 | -0.059 | 17.127
9.5 | 0.988 | 0.06427 | -0.057 | 15.379
10 | 0.936 | 0.07072 | -0.056 | 13.239
10.5 | 0.872 | 0.07927 | -0.052 | 10.997
11 | 0.797 | 0.08438 | -0.052 | 9.449
11.5 | 0.714 | 0.09311 | -0.05 | 7.665
12 | 0.623 | 0.09889 | -0.053 | 6.305
12.5 | 0.527 | 0.10491 | -0.053 | 5.025

## 46. Re 1M Mach 0.25 (2)
BIGFOIL.COM POLAR EXPORT
NACA66-611 a=0.8
NACA66-611 a=0.8 |  |  |  | Cl Max: | 1.3456 | at alpha= | 12.5 | deg
XFOIL ncrit=9 |  |  |  | L/D Max: | 160.655 | at alpha= | 3.5 | deg
Re: | 1000000 |  |  | Cd Min: | 0.22052 | at alpha= | 17.5 | deg
Mach: | 0.25 |  |  | Cl=0 at alpha= | -99 | deg
|  |  |  | @ Cl=0.1, Cd= | 0.00577
|  |  |  | @ Cl=0.4, Cd= | 0.00577
|  |  |  | @ Cl=0.6, Cd= | 0.0058175
alpha (deg) | Cl | Cd | Cm | Cl/Cd
0 | 0.5611 | 0.00577 | -0.1327 | 97.2444
0.5 | 0.6184 | 0.00584 | -0.1328 | 105.8904
1 | 0.6769 | 0.00584 | -0.1331 | 115.9075
1.5 | 0.7356 | 0.00588 | -0.1337 | 125.102
2 | 0.7941 | 0.00586 | -0.1341 | 135.5119
2.5 | 0.8511 | 0.00585 | -0.1341 | 145.4872
3 | 0.906 | 0.00586 | -0.1336 | 154.6075
3.5 | 0.9559 | 0.00595 | -0.132 | 160.6555
4 | 0.9821 | 0.0068 | -0.1256 | 144.4265
4.5 | 0.9649 | 0.00863 | -0.1112 | 111.8076
5 | 0.956 | 0.01087 | -0.0997 | 87.9485
5.5 | 0.9561 | 0.01356 | -0.0908 | 70.5088
6 | 0.9899 | 0.01481 | -0.0871 | 66.84
6.5 | 1.0293 | 0.01576 | -0.0845 | 65.3109
7 | 1.0601 | 0.0173 | -0.0805 | 61.2775
7.5 | 1.0967 | 0.01852 | -0.0775 | 59.2171
8 | 1.1314 | 0.0199 | -0.0744 | 56.8543
8.5 | 1.1535 | 0.02225 | -0.0697 | 51.8427
9 | 1.1909 | 0.02356 | -0.0672 | 50.5475
9.5 | 1.2275 | 0.02494 | -0.0647 | 49.2181
10 | 1.2527 | 0.02741 | -0.0608 | 45.7023
10.5 | 1.2839 | 0.0294 | -0.0578 | 43.6701
11 | 1.3053 | 0.03255 | -0.054 | 40.1014
11.5 | 1.3281 | 0.03601 | -0.0504 | 36.8814
12 | 1.3447 | 0.04015 | -0.0467 | 33.4919
12.5 | 1.3456 | 0.04619 | -0.0424 | 29.1318
13 | 1.3434 | 0.05187 | -0.0393 | 25.8994
13.5 | 1.3144 | 0.06146 | -0.0365 | 21.3863
14 | 1.2682 | 0.07437 | -0.0365 | 17.0526
14.5 | 1.223 | 0.08909 | -0.0406 | 13.7277
15 | 1.1872 | 0.10473 | -0.0481 | 11.3358
15.5 | 1.1536 | 0.12287 | -0.0591 | 9.3888
16 | 1.0121 | 0.18275 | -0.0913 | 5.5382
16.5 | 1.0094 | 0.19707 | -0.0989 | 5.122
17 | 1.0145 | 0.2089 | -0.1053 | 4.8564
17.5 | 1.022 | 0.22052 | -0.1113 | 4.6345

## 47. Re 1M Mach 0.50 (1)
BIGFOIL.COM POLAR EXPORT
NACA66-611 a=0.8
NACA66-611 a=0.8 |  |  |  | Cl Max: | 1.299 | at alpha= | 20 | deg
JavaFoil+Calcfoil stall+Eppler ext transition |  |  |  | L/D Max: | 160.509 | at alpha= | 3 | deg
Re: | 1000000 |  |  | Cd Min: | 0.00579 | at alpha= | 0.5 | deg
Mach: | 0.5 |  |  | Cl=0 at alpha= | -4.7549 | deg
|  |  |  | @ Cl=0.1, Cd= | 0.033462
|  |  |  | @ Cl=0.4, Cd= | 0.0073829
|  |  |  | @ Cl=0.6, Cd= | 0.0068045
alpha (deg) | Cl | Cd | Cm | Cl/Cd
-20 | -0.827 | 0.19594 | -0.054 | -4.223
-19.5 | -0.801 | 0.19089 | -0.054 | -4.196
-19 | -0.774 | 0.18604 | -0.055 | -4.162
-18.5 | -0.746 | 0.17781 | -0.052 | -4.195
-18 | -0.719 | 0.1731 | -0.052 | -4.153
-17.5 | -0.692 | 0.16683 | -0.053 | -4.149
-17 | -0.666 | 0.16146 | -0.053 | -4.122
-16.5 | -0.639 | 0.15704 | -0.054 | -4.068
-16 | -0.612 | 0.15378 | -0.054 | -3.979
-15.5 | -0.584 | 0.14297 | -0.053 | -4.087
-15 | -0.557 | 0.17194 | -0.051 | -3.238
-14.5 | -0.53 | 0.13523 | -0.052 | -3.918
-14 | -0.503 | 0.13125 | -0.052 | -3.832
-13.5 | -0.476 | 0.1278 | -0.053 | -3.724
-13 | -0.449 | 0.11698 | -0.054 | -3.838
-12.5 | -0.422 | 0.11472 | -0.054 | -3.678
-12 | -0.395 | 0.11588 | -0.054 | -3.406
-11.5 | -0.367 | 0.10985 | -0.051 | -3.34
-11 | -0.34 | 0.10223 | -0.051 | -3.324
-10.5 | -0.313 | 0.0998 | -0.052 | -3.134
-10 | -0.286 | 0.09384 | -0.052 | -3.044
-9.5 | -0.258 | 0.08922 | -0.053 | -2.897
-9 | -0.231 | 0.08659 | -0.053 | -2.671
-8.5 | -0.204 | 0.08424 | -0.053 | -2.423
-8 | -0.177 | 0.08282 | -0.05 | -2.133
-7.5 | -0.149 | 0.08257 | -0.05 | -1.811
-7 | -0.122 | 0.05191 | -0.052 | -2.358
-6.5 | -0.095 | 0.04736 | -0.052 | -2.01
-6 | -0.102 | 0.04994 | -0.049 | -2.045
-5.5 | -0.07 | 0.04221 | -0.049 | -1.664
-5 | -0.025 | 0.03935 | -0.051 | -0.636
-4.5 | 0.026 | 0.03642 | -0.055 | 0.701
-4 | 0.079 | 0.03426 | -0.058 | 2.304
-3.5 | 0.134 | 0.03217 | -0.064 | 4.169
-3 | 0.235 | 0.00802 | -0.13 | 29.353
-2.5 | 0.305 | 0.00788 | -0.131 | 38.7
-2 | 0.375 | 0.00743 | -0.132 | 50.436
-1.5 | 0.444 | 0.0073 | -0.133 | 60.882
-1 | 0.515 | 0.00723 | -0.134 | 71.231
-0.5 | 0.584 | 0.00714 | -0.135 | 81.794
0 | 0.646 | 0.00584 | -0.136 | 110.505
0.5 | 0.713 | 0.00579 | -0.136 | 123.144
1 | 0.78 | 0.00589 | -0.137 | 132.435
1.5 | 0.847 | 0.00601 | -0.138 | 141.035
2 | 0.914 | 0.00615 | -0.139 | 148.75
2.5 | 0.974 | 0.0063 | -0.14 | 154.76
3 | 1.037 | 0.00646 | -0.141 | 160.509
3.5 | 1.092 | 0.01483 | -0.141 | 73.611
4 | 1.148 | 0.01558 | -0.142 | 73.672
4.5 | 1.199 | 0.01643 | -0.142 | 72.958
5 | 1.243 | 0.01736 | -0.143 | 71.632
5.5 | 1.268 | 0.01844 | -0.144 | 68.797
6 | 1.265 | 0.01946 | -0.145 | 64.989
6.5 | 0.984 | 0.04625 | -0.063 | 21.283
7 | 0.628 | 0.05223 | -0.056 | 12.032
7.5 | 0.655 | 0.07371 | -0.059 | 8.884
8 | 0.681 | 0.05975 | -0.06 | 11.396
8.5 | 0.707 | 0.06845 | -0.06 | 10.329
9 | 0.734 | 0.0925 | -0.065 | 7.93
9.5 | 0.759 | 0.09513 | -0.065 | 7.982
10 | 0.785 | 0.09275 | -0.066 | 8.466
10.5 | 0.811 | 0.10197 | -0.065 | 7.951
11 | 0.837 | 0.11065 | -0.07 | 7.568
11.5 | 0.864 | 0.11237 | -0.073 | 7.685
12 | 0.889 | 0.11122 | -0.073 | 7.994
12.5 | 0.914 | 0.11733 | -0.074 | 7.794
13 | 0.941 | 0.12181 | -0.077 | 7.722
13.5 | 0.967 | 0.1297 | -0.08 | 7.455
14 | 0.992 | 0.13634 | -0.08 | 7.277
14.5 | 1.017 | 0.13925 | -0.081 | 7.307
15 | 1.046 | 0.15382 | -0.088 | 6.801
15.5 | 1.07 | 0.15376 | -0.086 | 6.958
16 | 1.095 | 0.1589 | -0.087 | 6.891
16.5 | 1.121 | 0.16497 | -0.089 | 6.795
17 | 1.148 | 0.16506 | -0.093 | 6.954
17.5 | 1.173 | 0.17403 | -0.093 | 6.738
18 | 1.197 | 0.18027 | -0.094 | 6.641
18.5 | 1.223 | 0.18614 | -0.096 | 6.572
19 | 1.25 | 0.1869 | -0.099 | 6.689
19.5 | 1.275 | 0.19311 | -0.1 | 6.6
20 | 1.299 | 0.19805 | -0.1 | 6.559

## 48. Re 1M Mach 0.50 (2)
BIGFOIL.COM POLAR EXPORT
NACA66-611 a=0.8
NACA66-611 a=0.8 |  |  |  | Cl Max: | 1.2184 | at alpha= | 9.5 | deg
XFOIL ncrit=9 |  |  |  | L/D Max: | 157.768 | at alpha= | 3.5 | deg
Re: | 1000000 |  |  | Cd Min: | 0.23443 | at alpha= | -20 | deg
Mach: | 0.5 |  |  | Cl=0 at alpha= | -5.6347 | deg
|  |  |  | @ Cl=0.1, Cd= | 0.017006
|  |  |  | @ Cl=0.4, Cd= | 0.0086104
|  |  |  | @ Cl=0.6, Cd= | 0.0062954
alpha (deg) | Cl | Cd | Cm | Cl/Cd
-20 | -0.4551 | 0.23443 | -0.0475 | -1.9413
-19.5 | -0.434 | 0.22689 | -0.0521 | -1.9128
-19 | -0.4137 | 0.21954 | -0.0565 | -1.8844
-18.5 | -0.3927 | 0.2117 | -0.0608 | -1.855
-18 | -0.3718 | 0.20488 | -0.0648 | -1.8147
-17.5 | -0.3509 | 0.19786 | -0.0689 | -1.7735
-17 | -0.3294 | 0.19049 | -0.0732 | -1.7292
-16.5 | -0.3087 | 0.18296 | -0.0775 | -1.6873
-16 | -0.2895 | 0.17565 | -0.0818 | -1.6482
-15.5 | -0.2697 | 0.16835 | -0.0861 | -1.602
-15 | -0.25 | 0.16094 | -0.0903 | -1.5534
-14.5 | -0.2297 | 0.15318 | -0.0937 | -1.4995
-14 | -0.2098 | 0.14652 | -0.0973 | -1.4319
-13.5 | -0.1906 | 0.13969 | -0.101 | -1.3644
-13 | -0.1733 | 0.13236 | -0.1054 | -1.3093
-12.5 | -0.158 | 0.12521 | -0.1094 | -1.2619
-12 | -0.1437 | 0.11811 | -0.1133 | -1.2167
-11.5 | -0.1239 | 0.11109 | -0.1155 | -1.1153
-11 | -0.1067 | 0.10491 | -0.1185 | -1.0171
-10.5 | -0.0906 | 0.09858 | -0.1217 | -0.91905
-10 | -0.0811 | 0.09166 | -0.1262 | -0.88479
-9.5 | -0.068 | 0.08506 | -0.1292 | -0.79944
-9 | -0.0562 | 0.07839 | -0.1322 | -0.71693
-8.5 | -0.0463 | 0.07213 | -0.1338 | -0.6419
-8 | -0.0348 | 0.06661 | -0.1361 | -0.52244
-7.5 | -0.0281 | 0.0604 | -0.1391 | -0.46523
-7 | -0.0268 | 0.05267 | -0.1462 | -0.50883
-6.5 | -0.0276 | 0.04566 | -0.1503 | -0.60447
-6 | -0.016 | 0.0388 | -0.1523 | -0.41237
-5.5 | 0.0059 | 0.03225 | -0.1528 | 0.18295
-5 | 0.0286 | 0.02509 | -0.1524 | 1.1399
-4.5 | 0.0716 | 0.01918 | -0.1512 | 3.7331
-4 | 0.1266 | 0.01497 | -0.1499 | 8.4569
-3.5 | 0.1881 | 0.01226 | -0.1491 | 15.3426
-3 | 0.2492 | 0.01029 | -0.1484 | 24.2177
-2.5 | 0.3131 | 0.00939 | -0.1481 | 33.344
-2 | 0.3785 | 0.00882 | -0.1482 | 42.9138
-1.5 | 0.4421 | 0.0082 | -0.1483 | 53.9146
-1 | 0.5076 | 0.00797 | -0.1486 | 63.6888
-0.5 | 0.5668 | 0.00627 | -0.1493 | 90.3987
0 | 0.6321 | 0.00632 | -0.1493 | 100.0158
0.5 | 0.6955 | 0.0065 | -0.1491 | 107
1 | 0.7609 | 0.00655 | -0.1492 | 116.1679
1.5 | 0.8287 | 0.00661 | -0.1498 | 125.3707
2 | 0.8939 | 0.00666 | -0.1498 | 134.2192
2.5 | 0.9581 | 0.0066 | -0.1492 | 145.1667
3 | 1.0178 | 0.00657 | -0.1473 | 154.9163
3.5 | 1.0602 | 0.00672 | -0.1417 | 157.7679
4 | 1.0241 | 0.00839 | -0.1216 | 122.062
4.5 | 0.9919 | 0.01124 | -0.1048 | 88.2473
5 | 0.9738 | 0.01458 | -0.0924 | 66.7901
5.5 | 0.9804 | 0.01755 | -0.0841 | 55.8632
6 | 1.019 | 0.01918 | -0.0799 | 53.1283
6.5 | 1.0579 | 0.02089 | -0.0756 | 50.6415
7 | 1.0841 | 0.02347 | -0.07 | 46.1909
7.5 | 1.1146 | 0.02601 | -0.0649 | 42.8527
8 | 1.1456 | 0.02874 | -0.0598 | 39.8608
8.5 | 1.174 | 0.03213 | -0.0544 | 36.5391
9 | 1.2084 | 0.03622 | -0.0491 | 33.3628
9.5 | 1.2184 | 0.04243 | -0.0436 | 28.7155
10 | 1.2032 | 0.05133 | -0.0386 | 23.4405
10.5 | 1.1743 | 0.06176 | -0.0359 | 19.0139
11 | 1.1389 | 0.07367 | -0.0367 | 15.4595
11.5 | 1.1027 | 0.08748 | -0.0416 | 12.6052
12 | 1.0687 | 0.10354 | -0.0507 | 10.3216
12.5 | 1.0409 | 0.12208 | -0.0631 | 8.5264
13 | 1.0259 | 0.14001 | -0.074 | 7.3273
13.5 | 1.0185 | 0.15512 | -0.0829 | 6.5659
14 | 1.0191 | 0.1683 | -0.0906 | 6.0553
14.5 | 1.0239 | 0.18053 | -0.0977 | 5.6716

## 49. Re 2M Mach 0.00 (1)
BIGFOIL.COM POLAR EXPORT
NACA66-611 a=0.8
NACA66-611 a=0.8 |  |  |  | Cl Max: | 1.318 | at alpha= | 8.5 | deg
JavaFoil+Calcfoil stall+Eppler ext transition |  |  |  | L/D Max: | 193.795 | at alpha= | 1.5 | deg
Re: | 2000000 |  |  | Cd Min: | 0.00382 | at alpha= | 1.5 | deg
Mach: | 0 |  |  | Cl=0 at alpha= | -4.75 | deg
|  |  |  | @ Cl=0.1, Cd= | 0.0067669
|  |  |  | @ Cl=0.4, Cd= | 0.0061513
|  |  |  | @ Cl=0.6, Cd= | 0.0040383
alpha (deg) | Cl | Cd | Cm | Cl/Cd
-17.5 | -0.302 | 0.15334 | -0.04 | -1.968
-17 | -0.316 | 0.14497 | -0.04 | -2.179
-16.5 | -0.33 | 0.13913 | -0.04 | -2.373
-16 | -0.344 | 0.13149 | -0.04 | -2.618
-15.5 | -0.358 | 0.12551 | -0.04 | -2.854
-15 | -0.372 | 0.1189 | -0.041 | -3.125
-14.5 | -0.384 | 0.11254 | -0.041 | -3.412
-14 | -0.395 | 0.10746 | -0.041 | -3.678
-13.5 | -0.405 | 0.10075 | -0.041 | -4.017
-13 | -0.412 | 0.09462 | -0.042 | -4.355
-12.5 | -0.414 | 0.0888 | -0.042 | -4.66
-12 | -0.411 | 0.08407 | -0.042 | -4.894
-11.5 | -0.406 | 0.07923 | -0.042 | -5.126
-11 | -0.397 | 0.07412 | -0.043 | -5.362
-10.5 | -0.385 | 0.06886 | -0.044 | -5.595
-10 | -0.369 | 0.0643 | -0.044 | -5.743
-9.5 | -0.349 | 0.06084 | -0.045 | -5.742
-9 | -0.325 | 0.05659 | -0.045 | -5.752
-8.5 | -0.298 | 0.0528 | -0.046 | -5.646
-8 | -0.267 | 0.04965 | -0.048 | -5.381
-7.5 | -0.233 | 0.04682 | -0.048 | -4.971
-7 | -0.195 | 0.04377 | -0.049 | -4.465
-6.5 | -0.155 | 0.04126 | -0.051 | -3.768
-6 | -0.113 | 0.03862 | -0.054 | -2.933
-5.5 | -0.085 | 0.00752 | -0.109 | -11.359
-5 | -0.029 | 0.00734 | -0.11 | -3.942
-4.5 | 0.029 | 0.00701 | -0.111 | 4.088
-4 | 0.087 | 0.0068 | -0.112 | 12.814
-3.5 | 0.146 | 0.00665 | -0.113 | 21.974
-3 | 0.206 | 0.00651 | -0.114 | 31.586
-2.5 | 0.266 | 0.00636 | -0.114 | 41.739
-2 | 0.326 | 0.00628 | -0.115 | 51.812
-1.5 | 0.386 | 0.00617 | -0.116 | 62.466
-1 | 0.446 | 0.00609 | -0.117 | 73.262
-0.5 | 0.506 | 0.00569 | -0.118 | 88.826
0 | 0.564 | 0.00402 | -0.118 | 140.125
0.5 | 0.623 | 0.00405 | -0.119 | 153.758
1 | 0.682 | 0.00407 | -0.12 | 167.525
1.5 | 0.741 | 0.00382 | -0.121 | 193.795
2 | 0.799 | 0.00469 | -0.122 | 170.43
2.5 | 0.854 | 0.00477 | -0.122 | 179.119
3 | 0.91 | 0.00487 | -0.123 | 186.967
3.5 | 0.959 | 0.01117 | -0.123 | 85.837
4 | 1.012 | 0.01158 | -0.124 | 87.346
4.5 | 1.063 | 0.01202 | -0.124 | 88.445
5 | 1.113 | 0.01241 | -0.125 | 89.709
5.5 | 1.159 | 0.01289 | -0.126 | 89.896
6 | 1.2 | 0.01344 | -0.126 | 89.28
6.5 | 1.238 | 0.01404 | -0.127 | 88.157
7 | 1.27 | 0.01466 | -0.128 | 86.659
7.5 | 1.298 | 0.0154 | -0.128 | 84.296
8 | 1.313 | 0.01612 | -0.129 | 81.418
8.5 | 1.318 | 0.01702 | -0.13 | 77.448
9 | 1.315 | 0.01786 | -0.13 | 73.609
9.5 | 1.303 | 0.01874 | -0.131 | 69.506
10 | 1.282 | 0.01961 | -0.131 | 65.359
10.5 | 1.253 | 0.02046 | -0.132 | 61.242
11 | 1.008 | 0.07083 | -0.069 | 14.228
11.5 | 0.973 | 0.07732 | -0.065 | 12.585
12 | 0.936 | 0.08278 | -0.063 | 11.306
12.5 | 0.896 | 0.09067 | -0.06 | 9.88
13 | 0.855 | 0.09694 | -0.06 | 8.818
13.5 | 0.813 | 0.1002 | -0.06 | 8.113

## 50. Re 2M Mach 0.00 (2)
BIGFOIL.COM POLAR EXPORT
NACA66-611 a=0.8
NACA66-611 a=0.8 |  |  |  | Cl Max: | 1.6054 | at alpha= | 17.5 | deg
XFOIL ncrit=9 |  |  |  | L/D Max: | 187 | at alpha= | 3 | deg
Re: | 2000000 |  |  | Cd Min: | 0.21587 | at alpha= | -20 | deg
Mach: | 0 |  |  | Cl=0 at alpha= | -4.8873 | deg
|  |  |  | @ Cl=0.1, Cd= | 0.0073144
|  |  |  | @ Cl=0.4, Cd= | 0.0059536
|  |  |  | @ Cl=0.6, Cd= | 0.0041905
alpha (deg) | Cl | Cd | Cm | Cl/Cd
-20 | -0.4386 | 0.21587 | -0.0387 | -2.0318
-19.5 | -0.4221 | 0.20919 | -0.0423 | -2.0178
-19 | -0.4064 | 0.20259 | -0.0458 | -2.006
-18.5 | -0.3901 | 0.19585 | -0.0496 | -1.9918
-18 | -0.3761 | 0.18856 | -0.0533 | -1.9946
-17.5 | -0.3592 | 0.18274 | -0.0569 | -1.9656
-17 | -0.3416 | 0.17661 | -0.0608 | -1.9342
-16.5 | -0.3249 | 0.1701 | -0.0645 | -1.9101
-16 | -0.3089 | 0.1628 | -0.0682 | -1.8974
-15.5 | -0.2937 | 0.15589 | -0.0718 | -1.884
-15 | -0.2784 | 0.14895 | -0.0756 | -1.8691
-14.5 | -0.2646 | 0.14157 | -0.0793 | -1.869
-13.5 | -0.2401 | 0.12718 | -0.0862 | -1.8879
-13 | -0.2236 | 0.12172 | -0.0893 | -1.837
-12.5 | -0.2122 | 0.11415 | -0.093 | -1.859
-12 | -0.2017 | 0.10691 | -0.0963 | -1.8866
-11.5 | -0.1929 | 0.09999 | -0.0993 | -1.9292
-11 | -0.1887 | 0.09229 | -0.1025 | -2.0446
-10.5 | -0.1906 | 0.08327 | -0.1061 | -2.2889
-10 | -0.1749 | 0.07918 | -0.1086 | -2.2089
-9 | -0.296 | 0.04692 | -0.1238 | -6.3086
-8.5 | -0.3755 | 0.01758 | -0.1216 | -21.3595
-8 | -0.3276 | 0.01575 | -0.1215 | -20.8
-7.5 | -0.2776 | 0.01428 | -0.1216 | -19.4398
-7 | -0.2305 | 0.01147 | -0.1213 | -20.0959
-6.5 | -0.1752 | 0.01112 | -0.1219 | -15.7554
-6 | -0.1211 | 0.01033 | -0.1222 | -11.7231
-5.5 | -0.0671 | 0.00935 | -0.1225 | -7.1765
-5 | -0.0121 | 0.00866 | -0.1228 | -1.3972
-4.5 | 0.0416 | 0.0078 | -0.123 | 5.3333
-4 | 0.0975 | 0.00733 | -0.1236 | 13.3015
-3.5 | 0.1536 | 0.00698 | -0.1241 | 22.0057
-3 | 0.2101 | 0.00675 | -0.1247 | 31.1259
-2.5 | 0.2665 | 0.00635 | -0.1253 | 41.9685
-2 | 0.3233 | 0.00617 | -0.1259 | 52.3987
-1.5 | 0.3802 | 0.00603 | -0.1265 | 63.0514
-1 | 0.4372 | 0.00581 | -0.1273 | 75.2496
-0.5 | 0.4913 | 0.00469 | -0.1282 | 104.7548
0 | 0.5458 | 0.0042 | -0.1286 | 129.9524
0.5 | 0.6027 | 0.00419 | -0.1291 | 143.8425
1 | 0.6592 | 0.00429 | -0.1295 | 153.6597
1.5 | 0.7161 | 0.0043 | -0.1301 | 166.5349
2 | 0.7722 | 0.00438 | -0.1306 | 176.3014
2.5 | 0.8272 | 0.00448 | -0.1308 | 184.6429
3 | 0.8789 | 0.0047 | -0.1303 | 187
3.5 | 0.9035 | 0.00622 | -0.1247 | 145.2572
4 | 0.9232 | 0.00772 | -0.1182 | 119.5855
4.5 | 0.932 | 0.00918 | -0.1095 | 101.5251
5 | 0.9446 | 0.01068 | -0.102 | 88.4457
5.5 | 0.9771 | 0.01153 | -0.0982 | 84.7441
6 | 1.0131 | 0.01208 | -0.0951 | 83.8659
7 | 1.0958 | 0.01321 | -0.0913 | 82.9523
7.5 | 1.1316 | 0.01417 | -0.0885 | 79.8589
8 | 1.172 | 0.01483 | -0.0866 | 79.029
8.5 | 1.2107 | 0.01563 | -0.0846 | 77.46
9 | 1.2434 | 0.01682 | -0.0816 | 73.9239
9.5 | 1.2824 | 0.01761 | -0.0798 | 72.8223
10 | 1.3183 | 0.01859 | -0.0775 | 70.9145
10.5 | 1.3492 | 0.01997 | -0.0747 | 67.5613
11 | 1.3853 | 0.02098 | -0.0727 | 66.0296
11.5 | 1.4166 | 0.02237 | -0.0702 | 63.3259
12 | 1.4445 | 0.02404 | -0.0673 | 60.0874
12.5 | 1.4727 | 0.02568 | -0.0647 | 57.3481
13 | 1.4998 | 0.02743 | -0.0621 | 54.6774
13.5 | 1.5153 | 0.03031 | -0.0583 | 49.9934
14 | 1.5396 | 0.03245 | -0.0559 | 47.4453
14.5 | 1.5597 | 0.03502 | -0.0532 | 44.5374
15 | 1.5753 | 0.03813 | -0.0505 | 41.3139
15.5 | 1.5885 | 0.04157 | -0.048 | 38.2127
16 | 1.5993 | 0.04542 | -0.0457 | 35.2114
16.5 | 1.6039 | 0.05011 | -0.0435 | 32.0076
17.5 | 1.6054 | 0.06114 | -0.0409 | 26.2578
18 | 1.5971 | 0.06842 | -0.0406 | 23.3426
18.5 | 1.5815 | 0.07731 | -0.0416 | 20.4566
19 | 1.5579 | 0.08828 | -0.0444 | 17.6473
19.5 | 1.5299 | 0.10097 | -0.0492 | 15.152
20 | 1.4877 | 0.11757 | -0.0574 | 12.6537

## 51. Re 2M Mach 0.10 (1)
BIGFOIL.COM POLAR EXPORT
NACA66-611 a=0.8
NACA66-611 a=0.8 |  |  |  | Cl Max: | 1.315 | at alpha= | 8.5 | deg
JavaFoil+Calcfoil stall+Eppler ext transition |  |  |  | L/D Max: | 186.576 | at alpha= | 3 | deg
Re: | 2000000 |  |  | Cd Min: | 0.00404 | at alpha= | 0 | deg
Mach: | 0.1 |  |  | Cl=0 at alpha= | -4.75 | deg
|  |  |  | @ Cl=0.1, Cd= | 0.0067817
|  |  |  | @ Cl=0.4, Cd= | 0.0061329
|  |  |  | @ Cl=0.6, Cd= | 0.00404
alpha (deg) | Cl | Cd | Cm | Cl/Cd
-17 | -0.276 | 0.1477 | -0.041 | -1.866
-16.5 | -0.292 | 0.14139 | -0.041 | -2.064
-16 | -0.308 | 0.13198 | -0.041 | -2.335
-15.5 | -0.325 | 0.12743 | -0.041 | -2.547
-15 | -0.34 | 0.11932 | -0.041 | -2.853
-14.5 | -0.356 | 0.11332 | -0.041 | -3.139
-14 | -0.37 | 0.10777 | -0.041 | -3.431
-13.5 | -0.382 | 0.10207 | -0.042 | -3.746
-13 | -0.393 | 0.09718 | -0.042 | -4.041
-12.5 | -0.397 | 0.09037 | -0.042 | -4.395
-12 | -0.398 | 0.08537 | -0.042 | -4.657
-11.5 | -0.395 | 0.07984 | -0.042 | -4.944
-11 | -0.388 | 0.0751 | -0.043 | -5.173
-10.5 | -0.378 | 0.06931 | -0.044 | -5.458
-10 | -0.364 | 0.06538 | -0.044 | -5.569
-9.5 | -0.346 | 0.06105 | -0.045 | -5.663
-9 | -0.323 | 0.05684 | -0.044 | -5.685
-8.5 | -0.297 | 0.05323 | -0.046 | -5.574
-8 | -0.266 | 0.04995 | -0.046 | -5.333
-7.5 | -0.233 | 0.04702 | -0.048 | -4.947
-7 | -0.196 | 0.04388 | -0.049 | -4.457
-6.5 | -0.156 | 0.04147 | -0.051 | -3.756
-6 | -0.114 | 0.03876 | -0.054 | -2.931
-5.5 | -0.086 | 0.00748 | -0.11 | -11.46
-5 | -0.029 | 0.0074 | -0.111 | -3.925
-4.5 | 0.029 | 0.00702 | -0.112 | 4.102
-4 | 0.088 | 0.0068 | -0.112 | 12.862
-3.5 | 0.147 | 0.00671 | -0.113 | 21.886
-3 | 0.207 | 0.00653 | -0.114 | 31.659
-2.5 | 0.267 | 0.00638 | -0.115 | 41.841
-2 | 0.327 | 0.00626 | -0.116 | 52.252
-1.5 | 0.387 | 0.00615 | -0.117 | 63.021
-1 | 0.448 | 0.00607 | -0.117 | 73.882
-0.5 | 0.508 | 0.00569 | -0.118 | 89.304
0 | 0.567 | 0.00404 | -0.119 | 140.436
0.5 | 0.626 | 0.00404 | -0.12 | 154.89
1 | 0.685 | 0.00409 | -0.121 | 167.585
1.5 | 0.744 | 0.00466 | -0.121 | 159.761
2 | 0.803 | 0.00472 | -0.122 | 170.215
2.5 | 0.858 | 0.00479 | -0.123 | 179.084
3 | 0.914 | 0.0049 | -0.124 | 186.576
3.5 | 0.963 | 0.01124 | -0.124 | 85.703
4 | 1.017 | 0.01164 | -0.124 | 87.301
4.5 | 1.068 | 0.0121 | -0.125 | 88.268
5 | 1.118 | 0.0125 | -0.126 | 89.455
5.5 | 1.163 | 0.01299 | -0.126 | 89.571
6 | 1.204 | 0.01355 | -0.127 | 88.9
6.5 | 1.241 | 0.01416 | -0.128 | 87.658
7 | 1.273 | 0.01477 | -0.128 | 86.202
7.5 | 1.3 | 0.01554 | -0.129 | 83.621
8 | 1.313 | 0.01637 | -0.13 | 80.189
8.5 | 1.315 | 0.01719 | -0.13 | 76.518
9 | 1.309 | 0.01806 | -0.131 | 72.484
9.5 | 1.292 | 0.01894 | -0.131 | 68.223
10 | 1.266 | 0.01974 | -0.132 | 64.151
10.5 | 1.23 | 0.02073 | -0.132 | 59.365
11 | 0.985 | 0.07211 | -0.066 | 13.657
11.5 | 0.946 | 0.07845 | -0.064 | 12.062
12 | 0.904 | 0.08429 | -0.061 | 10.728
12.5 | 0.859 | 0.09188 | -0.059 | 9.353
13 | 0.814 | 0.09639 | -0.06 | 8.44
13.5 | 0.767 | 0.10271 | -0.06 | 7.464

## 52. Re 2M Mach 0.10 (2)
BIGFOIL.COM POLAR EXPORT
NACA66-611 a=0.8
NACA66-611 a=0.8 |  |  |  | Cl Max: | 1.5807 | at alpha= | 16 | deg
XFOIL ncrit=9 |  |  |  | L/D Max: | 187.643 | at alpha= | 3 | deg
Re: | 2000000 |  |  | Cd Min: | 0.20976 | at alpha= | -19.5 | deg
Mach: | 0.1 |  |  | Cl=0 at alpha= | -4.8875 | deg
|  |  |  | @ Cl=0.1, Cd= | 0.0073573
|  |  |  | @ Cl=0.4, Cd= | 0.0059756
|  |  |  | @ Cl=0.6, Cd= | 0.0042011
alpha (deg) | Cl | Cd | Cm | Cl/Cd
-19.5 | -0.4228 | 0.20976 | -0.0424 | -2.0156
-18.5 | -0.3904 | 0.19637 | -0.0498 | -1.9881
-18 | -0.3763 | 0.18907 | -0.0534 | -1.9903
-17.5 | -0.359 | 0.1832 | -0.0571 | -1.9596
-17 | -0.3414 | 0.17706 | -0.061 | -1.9282
-16.5 | -0.3245 | 0.17053 | -0.0648 | -1.9029
-16 | -0.3083 | 0.16322 | -0.0684 | -1.8889
-15 | -0.2774 | 0.14934 | -0.0759 | -1.8575
-14 | -0.2506 | 0.13439 | -0.0832 | -1.8647
-13.5 | -0.2385 | 0.12755 | -0.0866 | -1.8699
-13 | -0.2218 | 0.1221 | -0.0897 | -1.8165
-12.5 | -0.2101 | 0.11452 | -0.0934 | -1.8346
-12 | -0.1993 | 0.1073 | -0.0968 | -1.8574
-11.5 | -0.1901 | 0.10038 | -0.0998 | -1.8938
-11 | -0.185 | 0.09287 | -0.1029 | -1.992
-10.5 | -0.186 | 0.08399 | -0.1065 | -2.2145
-10 | -0.1707 | 0.07969 | -0.1091 | -2.1421
-8.5 | -0.2838 | 0.04075 | -0.1261 | -6.9644
-8 | -0.2593 | 0.03545 | -0.1267 | -7.3145
-7 | -0.2317 | 0.01179 | -0.1223 | -19.6522
-6.5 | -0.1761 | 0.0114 | -0.1229 | -15.4474
-6 | -0.1216 | 0.0106 | -0.1231 | -11.4717
-5.5 | -0.0673 | 0.00952 | -0.1234 | -7.0693
-5 | -0.0122 | 0.00875 | -0.1237 | -1.3943
-4.5 | 0.042 | 0.00791 | -0.1238 | 5.3097
-4 | 0.098 | 0.00737 | -0.1243 | 13.2972
-3.5 | 0.1545 | 0.00701 | -0.1248 | 22.0399
-3 | 0.2113 | 0.00677 | -0.1254 | 31.2112
-2.5 | 0.2681 | 0.00637 | -0.126 | 42.0879
-2 | 0.3252 | 0.00618 | -0.1266 | 52.6214
-1.5 | 0.3824 | 0.00604 | -0.1272 | 63.3113
-1 | 0.4398 | 0.00583 | -0.128 | 75.4374
-0.5 | 0.4942 | 0.00473 | -0.1289 | 104.482
0 | 0.549 | 0.00421 | -0.1293 | 130.4038
0.5 | 0.6062 | 0.0042 | -0.1298 | 144.3333
1 | 0.663 | 0.0043 | -0.1303 | 154.186
1.5 | 0.7202 | 0.00432 | -0.1309 | 166.713
2 | 0.7767 | 0.00439 | -0.1313 | 176.9248
2.5 | 0.832 | 0.00449 | -0.1315 | 185.3007
3 | 0.8838 | 0.00471 | -0.131 | 187.6433
3.5 | 0.9072 | 0.00627 | -0.125 | 144.689
4 | 0.9256 | 0.00779 | -0.1182 | 118.819
4.5 | 0.9323 | 0.00925 | -0.109 | 100.7892
5 | 0.9446 | 0.0108 | -0.1014 | 87.463
5.5 | 0.9781 | 0.01164 | -0.0978 | 84.0292
6 | 1.0141 | 0.01221 | -0.0945 | 83.0549
6.5 | 1.0581 | 0.01263 | -0.093 | 83.7767
7 | 1.0972 | 0.01338 | -0.0907 | 82.003
7.5 | 1.1334 | 0.01435 | -0.0879 | 78.9826
8 | 1.1739 | 0.01505 | -0.0859 | 78
8.5 | 1.2124 | 0.01589 | -0.0837 | 76.2996
9 | 1.246 | 0.01707 | -0.0808 | 72.9936
9.5 | 1.2845 | 0.01791 | -0.0788 | 71.7197
10 | 1.3204 | 0.01896 | -0.0765 | 69.6414
10.5 | 1.3521 | 0.02033 | -0.0736 | 66.5076
11 | 1.3878 | 0.02143 | -0.0715 | 64.7597
11.5 | 1.4138 | 0.0233 | -0.0681 | 60.6781
12 | 1.4455 | 0.02471 | -0.0656 | 58.4986
12.5 | 1.4735 | 0.02647 | -0.0629 | 55.6668
13 | 1.4971 | 0.02863 | -0.0598 | 52.2913
13.5 | 1.5143 | 0.03146 | -0.0562 | 48.1341
14 | 1.5355 | 0.03401 | -0.0535 | 45.1485
14.5 | 1.5534 | 0.03694 | -0.0507 | 42.052
15 | 1.5655 | 0.04056 | -0.0477 | 38.5971
15.5 | 1.5751 | 0.04458 | -0.0451 | 35.332
16 | 1.5807 | 0.04921 | -0.0428 | 32.1215
16.5 | 1.5785 | 0.05502 | -0.0408 | 28.6896
17 | 1.577 | 0.06104 | -0.0397 | 25.8355
17.5 | 1.5664 | 0.06873 | -0.0394 | 22.7906
18 | 1.5479 | 0.07821 | -0.0406 | 19.7916
18.5 | 1.521 | 0.08998 | -0.0438 | 16.9038
19 | 1.4848 | 0.10457 | -0.0499 | 14.1991
19.5 | 1.4424 | 0.1219 | -0.0591 | 11.8326
20 | 1.3782 | 0.14601 | -0.074 | 9.4391

## 53. Re 2M Mach 0.25 (1)
BIGFOIL.COM POLAR EXPORT
NACA66-611 a=0.8
NACA66-611 a=0.8 |  |  |  | Cl Max: | 1.304 | at alpha= | 7.5 | deg
JavaFoil+Calcfoil stall+Eppler ext transition |  |  |  | L/D Max: | 188.534 | at alpha= | 3 | deg
Re: | 2000000 |  |  | Cd Min: | 0.00382 | at alpha= | 0.5 | deg
Mach: | 0.25 |  |  | Cl=0 at alpha= | -4.7458 | deg
|  |  |  | @ Cl=0.1, Cd= | 0.0069172
|  |  |  | @ Cl=0.4, Cd= | 0.0059462
|  |  |  | @ Cl=0.6, Cd= | 0.0974
alpha (deg) | Cl | Cd | Cm | Cl/Cd
-15 | -0.059 | 0.12244 | -0.044 | -0.482
-14.5 | -0.056 | 0.11523 | -0.044 | -0.487
-14 | -0.093 | 0.11346 | -0.044 | -0.816
-13.5 | -0.164 | 0.1069 | -0.044 | -1.531
-13 | -0.211 | 0.09847 | -0.044 | -2.144
-12.5 | -0.246 | 0.09224 | -0.044 | -2.662
-12 | -0.272 | 0.08821 | -0.044 | -3.087
-11.5 | -0.293 | 0.08446 | -0.044 | -3.474
-11 | -0.308 | 0.07798 | -0.044 | -3.956
-10.5 | -0.317 | 0.07239 | -0.044 | -4.381
-10 | -0.319 | 0.06996 | -0.045 | -4.562
-9.5 | -0.314 | 0.06519 | -0.045 | -4.82
-9 | -0.302 | 0.05927 | -0.045 | -5.104
-8.5 | -0.284 | 0.05574 | -0.045 | -5.098
-8 | -0.26 | 0.05128 | -0.046 | -5.069
-7.5 | -0.23 | 0.04811 | -0.047 | -4.784
-7 | -0.196 | 0.04477 | -0.049 | -4.371
-6.5 | -0.157 | 0.04214 | -0.051 | -3.728
-6 | -0.115 | 0.03945 | -0.053 | -2.917
-5.5 | -0.07 | 0.03685 | -0.057 | -1.911
-5 | -0.03 | 0.00721 | -0.114 | -4.112
-4.5 | 0.029 | 0.00714 | -0.115 | 4.123
-4 | 0.09 | 0.00695 | -0.116 | 12.902
-3.5 | 0.151 | 0.00675 | -0.116 | 22.308
-3 | 0.212 | 0.00657 | -0.117 | 32.288
-2.5 | 0.274 | 0.00645 | -0.118 | 42.484
-2 | 0.336 | 0.00632 | -0.119 | 53.162
-1.5 | 0.398 | 0.00595 | -0.12 | 66.952
-1 | 0.461 | 0.00583 | -0.121 | 79.007
-0.5 | 0.522 | 0.00572 | -0.121 | 91.293
0 | 0.582 | 0.00406 | -0.122 | 143.557
0.5 | 0.643 | 0.00382 | -0.123 | 168.2
1 | 0.704 | 0.00465 | -0.124 | 151.49
1.5 | 0.764 | 0.00471 | -0.125 | 162.396
2 | 0.825 | 0.00478 | -0.125 | 172.496
2.5 | 0.881 | 0.00486 | -0.126 | 181.1
3 | 0.938 | 0.00498 | -0.127 | 188.534
3.5 | 0.988 | 0.01157 | -0.127 | 85.396
4 | 1.042 | 0.01203 | -0.128 | 86.62
4.5 | 1.094 | 0.01241 | -0.128 | 88.155
5 | 1.144 | 0.01297 | -0.129 | 88.18
5.5 | 1.188 | 0.01353 | -0.13 | 87.831
6 | 1.227 | 0.01415 | -0.13 | 86.72
6.5 | 1.26 | 0.0148 | -0.131 | 85.162
7 | 1.286 | 0.01554 | -0.132 | 82.782
7.5 | 1.304 | 0.01643 | -0.132 | 79.364
8 | 1.303 | 0.0173 | -0.133 | 75.327
8.5 | 1.285 | 0.01833 | -0.134 | 70.117
9 | 1.252 | 0.01922 | -0.134 | 65.145
9.5 | 0.993 | 0.06069 | -0.069 | 16.366
10 | 0.939 | 0.06653 | -0.064 | 14.107
10.5 | 0.873 | 0.07435 | -0.06 | 11.744
11 | 0.798 | 0.07983 | -0.059 | 10.002
11.5 | 0.715 | 0.0873 | -0.057 | 8.186
12 | 0.624 | 0.09102 | -0.059 | 6.859
12.5 | 0.528 | 0.0974 | -0.059 | 5.42

## 54. Re 2M Mach 0.25 (2)
BIGFOIL.COM POLAR EXPORT
NACA66-611 a=0.8
NACA66-611 a=0.8 |  |  |  | Cl Max: | 1.4647 | at alpha= | 13.5 | deg
XFOIL ncrit=9 |  |  |  | L/D Max: | 188.468 | at alpha= | 3 | deg
Re: | 2000000 |  |  | Cd Min: | 0.23243 | at alpha= | 18.5 | deg
Mach: | 0.25 |  |  | Cl=0 at alpha= | -4.8945 | deg
|  |  |  | @ Cl=0.1, Cd= | 0.0076426
|  |  |  | @ Cl=0.4, Cd= | 0.0060927
|  |  |  | @ Cl=0.6, Cd= | 0.0042757
alpha (deg) | Cl | Cd | Cm | Cl/Cd
-20 | -0.4448 | 0.2197 | -0.0389 | -2.0246
-19.5 | -0.4275 | 0.21297 | -0.0427 | -2.0073
-19 | -0.4098 | 0.20615 | -0.0467 | -1.9879
-18.5 | -0.3927 | 0.19932 | -0.0505 | -1.9702
-18 | -0.3773 | 0.1918 | -0.0544 | -1.9672
-17.5 | -0.3586 | 0.18577 | -0.0584 | -1.9303
-17 | -0.3403 | 0.17954 | -0.0623 | -1.8954
-16.5 | -0.3228 | 0.17291 | -0.0661 | -1.8669
-16 | -0.3054 | 0.1655 | -0.07 | -1.8453
-15.5 | -0.2887 | 0.15844 | -0.0739 | -1.8221
-15 | -0.2723 | 0.15143 | -0.0778 | -1.7982
-14.5 | -0.2571 | 0.14408 | -0.0815 | -1.7844
-14 | -0.2431 | 0.13664 | -0.0852 | -1.7791
-13.5 | -0.2301 | 0.12957 | -0.0886 | -1.7759
-13 | -0.2122 | 0.12402 | -0.092 | -1.711
-12.5 | -0.1992 | 0.11645 | -0.0958 | -1.7106
-12 | -0.1872 | 0.10928 | -0.0992 | -1.713
-11 | -0.1674 | 0.09551 | -0.1053 | -1.7527
-10.5 | -0.1623 | 0.08768 | -0.1087 | -1.851
-10 | -0.1497 | 0.08222 | -0.1116 | -1.8207
-9.5 | -0.1449 | 0.07542 | -0.1146 | -1.9212
-9 | -0.1746 | 0.06299 | -0.1197 | -2.7719
-8.5 | -0.1841 | 0.05599 | -0.1241 | -3.2881
-8 | -0.2075 | 0.04621 | -0.1298 | -4.4904
-7.5 | -0.1979 | 0.0387 | -0.1316 | -5.1137
-7 | -0.1813 | 0.02984 | -0.1318 | -6.0757
-6.5 | -0.1801 | 0.0131 | -0.1284 | -13.7481
-6 | -0.1228 | 0.01249 | -0.1286 | -9.8319
-5.5 | -0.0678 | 0.01081 | -0.1285 | -6.272
-5 | -0.0122 | 0.00946 | -0.1283 | -1.2896
-4.5 | 0.0456 | 0.00876 | -0.1286 | 5.2055
-4 | 0.1011 | 0.00762 | -0.1285 | 13.2677
-3.5 | 0.1592 | 0.00722 | -0.1289 | 22.0499
-3 | 0.218 | 0.00685 | -0.1294 | 31.8248
-2.5 | 0.2765 | 0.00648 | -0.1299 | 42.6698
-2 | 0.3352 | 0.00627 | -0.1305 | 53.4609
-1.5 | 0.3946 | 0.00611 | -0.1312 | 64.5827
-1 | 0.4538 | 0.00592 | -0.1319 | 76.6554
-0.5 | 0.51 | 0.00496 | -0.1327 | 102.8226
0 | 0.5664 | 0.00427 | -0.1333 | 132.6464
0.5 | 0.6252 | 0.00428 | -0.1338 | 146.0748
1 | 0.6839 | 0.00436 | -0.1343 | 156.8578
1.5 | 0.7428 | 0.0044 | -0.1348 | 168.8182
2 | 0.8012 | 0.00447 | -0.1352 | 179.2394
2.5 | 0.8579 | 0.00459 | -0.1352 | 186.9063
3 | 0.9103 | 0.00483 | -0.1344 | 188.4679
3.5 | 0.9262 | 0.00653 | -0.1265 | 141.8377
4 | 0.9333 | 0.00803 | -0.1169 | 116.2267
4.5 | 0.9357 | 0.00968 | -0.1068 | 96.6632
5 | 0.9471 | 0.01146 | -0.0989 | 82.644
5.5 | 0.9843 | 0.01226 | -0.0956 | 80.2855
6 | 1.0212 | 0.01297 | -0.0921 | 78.7355
6.5 | 1.0662 | 0.01345 | -0.0903 | 79.2714
7 | 1.1053 | 0.01438 | -0.0875 | 76.8637
7.5 | 1.1427 | 0.01544 | -0.0844 | 74.0091
8 | 1.1835 | 0.01633 | -0.082 | 72.474
8.5 | 1.217 | 0.0177 | -0.0785 | 68.7571
9 | 1.2574 | 0.01865 | -0.0761 | 67.4209
9.5 | 1.2956 | 0.01977 | -0.0734 | 65.5336
10 | 1.3276 | 0.02137 | -0.07 | 62.1245
10.5 | 1.3633 | 0.02278 | -0.0671 | 59.8464
11 | 1.3891 | 0.02497 | -0.0631 | 55.6308
11.5 | 1.4147 | 0.02728 | -0.0593 | 51.8585
12 | 1.4409 | 0.02964 | -0.0558 | 48.6134
12.5 | 1.4605 | 0.03271 | -0.0519 | 44.65
13 | 1.4622 | 0.0378 | -0.0469 | 38.6825
13.5 | 1.4647 | 0.04305 | -0.0427 | 34.0232
14 | 1.4513 | 0.0503 | -0.0388 | 28.8529
14.5 | 1.4298 | 0.05891 | -0.0362 | 24.2709
15 | 1.3891 | 0.07088 | -0.0359 | 19.5979
15.5 | 1.3493 | 0.08429 | -0.0388 | 16.0078
16 | 1.3039 | 0.10076 | -0.0459 | 12.9407
16.5 | 1.2609 | 0.11963 | -0.0571 | 10.54
17 | 1.2264 | 0.1395 | -0.0699 | 8.7914
17.5 | 1.146 | 0.17366 | -0.0896 | 6.5991
18 | 1.0519 | 0.22005 | -0.1146 | 4.7803
18.5 | 1.0568 | 0.23243 | -0.1212 | 4.5467

## 55. Re 2M Mach 0.50 (1)
BIGFOIL.COM POLAR EXPORT
NACA66-611 a=0.8
NACA66-611 a=0.8 |  |  |  | Cl Max: | 1.301 | at alpha= | 20 | deg
JavaFoil+Calcfoil stall+Eppler ext transition |  |  |  | L/D Max: | 195.573 | at alpha= | 3 | deg
Re: | 2000000 |  |  | Cd Min: | 0.00482 | at alpha= | 0 | deg
Mach: | 0.5 |  |  | Cl=0 at alpha= | -4.7549 | deg
|  |  |  | @ Cl=0.1, Cd= | 0.026081
|  |  |  | @ Cl=0.4, Cd= | 0.0066738
|  |  |  | @ Cl=0.6, Cd= | 0.0060638
alpha (deg) | Cl | Cd | Cm | Cl/Cd
-20 | -0.828 | 0.17443 | -0.054 | -4.744
-19.5 | -0.801 | 0.16937 | -0.054 | -4.729
-19 | -0.774 | 0.16453 | -0.055 | -4.707
-18.5 | -0.747 | 0.16169 | -0.053 | -4.617
-18 | -0.719 | 0.15525 | -0.053 | -4.633
-17.5 | -0.692 | 0.15092 | -0.053 | -4.588
-17 | -0.666 | 0.14543 | -0.054 | -4.578
-16.5 | -0.639 | 0.14101 | -0.054 | -4.532
-16 | -0.612 | 0.1379 | -0.055 | -4.439
-15.5 | -0.585 | 0.12799 | -0.054 | -4.571
-15 | -0.557 | 0.14547 | -0.052 | -3.828
-14.5 | -0.53 | 0.12113 | -0.052 | -4.376
-14 | -0.503 | 0.11765 | -0.053 | -4.277
-13.5 | -0.476 | 0.11377 | -0.053 | -4.185
-13 | -0.449 | 0.10535 | -0.054 | -4.264
-12.5 | -0.422 | 0.1018 | -0.055 | -4.146
-12 | -0.395 | 0.10282 | -0.055 | -3.84
-11.5 | -0.367 | 0.0976 | -0.052 | -3.762
-11 | -0.34 | 0.08978 | -0.053 | -3.788
-10.5 | -0.313 | 0.07268 | -0.054 | -4.307
-10 | -0.286 | 0.0831 | -0.054 | -3.44
-9.5 | -0.259 | 0.06123 | -0.055 | -4.225
-9 | -0.231 | 0.07679 | -0.055 | -3.014
-8.5 | -0.204 | 0.0747 | -0.055 | -2.734
-8 | -0.177 | 0.0652 | -0.053 | -2.712
-7.5 | -0.15 | 0.05614 | -0.052 | -2.665
-7 | -0.123 | 0.04913 | -0.055 | -2.494
-6.5 | -0.095 | 0.04508 | -0.055 | -2.114
-6 | -0.102 | 0.0468 | -0.051 | -2.184
-5.5 | -0.07 | 0.04053 | -0.051 | -1.734
-5 | -0.025 | 0.03749 | -0.055 | -0.669
-4.5 | 0.026 | 0.0347 | -0.059 | 0.737
-4 | 0.079 | 0.03221 | -0.065 | 2.459
-3.5 | 0.166 | 0.00682 | -0.13 | 24.393
-3 | 0.236 | 0.00659 | -0.131 | 35.723
-2.5 | 0.305 | 0.00683 | -0.132 | 44.658
-2 | 0.375 | 0.00671 | -0.133 | 55.893
-1.5 | 0.444 | 0.00661 | -0.134 | 67.259
-1 | 0.515 | 0.00653 | -0.134 | 78.899
-0.5 | 0.584 | 0.00647 | -0.135 | 90.156
0 | 0.649 | 0.00482 | -0.136 | 134.626
0.5 | 0.716 | 0.00489 | -0.137 | 146.533
1 | 0.784 | 0.00483 | -0.138 | 162.341
1.5 | 0.851 | 0.00494 | -0.139 | 172.424
2 | 0.918 | 0.00503 | -0.14 | 182.435
2.5 | 0.979 | 0.00517 | -0.141 | 189.376
3 | 1.042 | 0.00533 | -0.141 | 195.573
3.5 | 1.094 | 0.01315 | -0.141 | 83.195
4 | 1.15 | 0.0138 | -0.142 | 83.36
4.5 | 1.201 | 0.01457 | -0.143 | 82.458
5 | 1.246 | 0.01536 | -0.144 | 81.087
5.5 | 1.271 | 0.01632 | -0.144 | 77.899
6 | 1.267 | 0.01736 | -0.145 | 73.006
6.5 | 1.2 | 0.01864 | -0.146 | 64.348
7 | 0.629 | 0.04938 | -0.062 | 12.74
7.5 | 0.656 | 0.05053 | -0.067 | 12.984
8 | 0.682 | 0.05508 | -0.066 | 12.379
8.5 | 0.708 | 0.0632 | -0.064 | 11.196
9 | 0.734 | 0.0802 | -0.067 | 9.152
9.5 | 0.76 | 0.08283 | -0.068 | 9.174
10 | 0.786 | 0.08241 | -0.068 | 9.534
10.5 | 0.811 | 0.08979 | -0.068 | 9.034
11 | 0.838 | 0.09485 | -0.073 | 8.836
11.5 | 0.864 | 0.09986 | -0.074 | 8.652
12 | 0.889 | 0.10029 | -0.075 | 8.869
12.5 | 0.915 | 0.10346 | -0.075 | 8.842
13 | 0.942 | 0.10877 | -0.08 | 8.66
13.5 | 0.967 | 0.11546 | -0.08 | 8.378
14 | 0.992 | 0.11865 | -0.081 | 8.365
14.5 | 1.019 | 0.1249 | -0.083 | 8.155
15 | 1.047 | 0.13399 | -0.089 | 7.815
15.5 | 1.07 | 0.13616 | -0.087 | 7.861
16 | 1.096 | 0.14081 | -0.088 | 7.782
16.5 | 1.123 | 0.14816 | -0.093 | 7.582
17 | 1.148 | 0.14685 | -0.093 | 7.82
17.5 | 1.173 | 0.15405 | -0.094 | 7.617
18 | 1.199 | 0.16004 | -0.096 | 7.49
18.5 | 1.227 | 0.16644 | -0.1 | 7.374
19 | 1.251 | 0.16562 | -0.1 | 7.552
19.5 | 1.275 | 0.16926 | -0.1 | 7.535
20 | 1.301 | 0.1752 | -0.102 | 7.424

## 56. Re 2M Mach 0.50 (2)
BIGFOIL.COM POLAR EXPORT
NACA66-611 a=0.8
NACA66-611 a=0.8 |  |  |  | Cl Max: | 1.2646 | at alpha= | 9.5 | deg
XFOIL ncrit=9 |  |  |  | L/D Max: | 194.96 | at alpha= | 2.5 | deg
Re: | 2000000 |  |  | Cd Min: | 0.23616 | at alpha= | -20 | deg
Mach: | 0.5 |  |  | Cl=0 at alpha= | -5.1759 | deg
|  |  |  | @ Cl=0.1, Cd= | 0.011732
|  |  |  | @ Cl=0.4, Cd= | 0.0065845
|  |  |  | @ Cl=0.6, Cd= | 0.0054883
alpha (deg) | Cl | Cd | Cm | Cl/Cd
-20 | -0.4708 | 0.23616 | -0.0411 | -1.9936
-19.5 | -0.4485 | 0.22833 | -0.0461 | -1.9643
-19 | -0.4267 | 0.22064 | -0.0508 | -1.9339
-18.5 | -0.4053 | 0.21299 | -0.0554 | -1.9029
-18 | -0.3848 | 0.20488 | -0.0599 | -1.8782
-17.5 | -0.3624 | 0.198 | -0.0646 | -1.8303
-17 | -0.3399 | 0.19084 | -0.0692 | -1.7811
-16.5 | -0.318 | 0.18308 | -0.0736 | -1.7369
-16 | -0.297 | 0.17538 | -0.0781 | -1.6935
-15.5 | -0.2762 | 0.16789 | -0.0825 | -1.6451
-15 | -0.2556 | 0.16033 | -0.0869 | -1.5942
-14.5 | -0.2358 | 0.15267 | -0.0912 | -1.5445
-14 | -0.2167 | 0.14504 | -0.0954 | -1.4941
-13.5 | -0.1979 | 0.13807 | -0.0992 | -1.4333
-13 | -0.1777 | 0.13155 | -0.103 | -1.3508
-12.5 | -0.1602 | 0.12378 | -0.1072 | -1.2942
-12 | -0.1438 | 0.11638 | -0.1112 | -1.2356
-11.5 | -0.1272 | 0.10936 | -0.1147 | -1.1631
-11 | -0.1118 | 0.10274 | -0.118 | -1.0882
-10.5 | -0.1014 | 0.09476 | -0.1218 | -1.0701
-10 | -0.0813 | 0.08983 | -0.1246 | -0.90504
-9.5 | -0.069 | 0.0831 | -0.1278 | -0.83032
-9 | -0.06 | 0.07623 | -0.1309 | -0.78709
-8.5 | -0.0499 | 0.0699 | -0.1338 | -0.71388
-8 | -0.0465 | 0.06288 | -0.137 | -0.7395
-7.5 | -0.0451 | 0.05607 | -0.1403 | -0.80435
-7 | -0.0619 | 0.04824 | -0.1454 | -1.2832
-6.5 | -0.0627 | 0.04012 | -0.1502 | -1.5628
-6 | -0.0499 | 0.0325 | -0.1519 | -1.5354
-5.5 | -0.028 | 0.02487 | -0.1521 | -1.1259
-5 | 0.0152 | 0.02 | -0.1513 | 0.76
-4.5 | 0.0627 | 0.01415 | -0.1498 | 4.4311
-4 | 0.1204 | 0.01041 | -0.1486 | 11.5658
-3.5 | 0.1823 | 0.00847 | -0.1477 | 21.523
-3 | 0.2481 | 0.00769 | -0.1476 | 32.2627
-2.5 | 0.3141 | 0.00711 | -0.1476 | 44.1772
-2 | 0.38 | 0.00665 | -0.1479 | 57.1429
-1.5 | 0.4472 | 0.00643 | -0.1484 | 69.549
-1 | 0.5144 | 0.00625 | -0.1491 | 82.304
-0.5 | 0.5807 | 0.00589 | -0.1499 | 98.5908
0 | 0.6422 | 0.00461 | -0.1507 | 139.3059
0.5 | 0.709 | 0.00465 | -0.1512 | 152.4731
1 | 0.7757 | 0.00472 | -0.1516 | 164.3432
1.5 | 0.8424 | 0.00483 | -0.1519 | 174.4099
2 | 0.9079 | 0.0049 | -0.1519 | 185.2857
2.5 | 0.9709 | 0.00498 | -0.1511 | 194.9598
3 | 1.0219 | 0.00533 | -0.1478 | 191.7261
3.5 | 0.9869 | 0.00726 | -0.1278 | 135.9366
4 | 0.967 | 0.00974 | -0.1127 | 99.2813
4.5 | 0.9615 | 0.0123 | -0.1012 | 78.1707
5 | 0.9705 | 0.01475 | -0.0924 | 65.7966
5.5 | 1.0142 | 0.01584 | -0.0887 | 64.0278
7 | 1.1371 | 0.01993 | -0.0758 | 57.0547
7.5 | 1.1724 | 0.02199 | -0.0707 | 53.3151
8 | 1.2085 | 0.02417 | -0.0657 | 50
8.5 | 1.2311 | 0.02745 | -0.0593 | 44.8488
9 | 1.2551 | 0.03133 | -0.0529 | 40.0606
9.5 | 1.2646 | 0.03842 | -0.046 | 32.9151
10 | 1.2476 | 0.0472 | -0.04 | 26.4322
10.5 | 1.2181 | 0.05692 | -0.0363 | 21.4002
11 | 1.1832 | 0.06808 | -0.0358 | 17.3796
11.5 | 1.147 | 0.08099 | -0.0391 | 14.1622
12 | 1.1132 | 0.09579 | -0.0465 | 11.6213
12.5 | 1.0824 | 0.11306 | -0.0578 | 9.5737
13 | 1.0641 | 0.1314 | -0.0698 | 8.0982
13.5 | 1.0502 | 0.14792 | -0.0799 | 7.0998
14 | 1.0408 | 0.16362 | -0.0892 | 6.3611
14.5 | 1.0382 | 0.17808 | -0.0977 | 5.83

## 57. Re 3M Mach 0.00 (1)
BIGFOIL.COM POLAR EXPORT
NACA66-611 a=0.8
NACA66-611 a=0.8 |  |  |  | Cl Max: | 1.32 | at alpha= | 8.5 | deg
JavaFoil+Calcfoil stall+Eppler ext transition |  |  |  | L/D Max: | 220.51 | at alpha= | 2.5 | deg
Re: | 3000000 |  |  | Cd Min: | 0.00368 | at alpha= | 0.5 | deg
Mach: | 0 |  |  | Cl=0 at alpha= | -4.75 | deg
|  |  |  | @ Cl=0.1, Cd= | 0.0063103
|  |  |  | @ Cl=0.4, Cd= | 0.0057167
|  |  |  | @ Cl=0.6, Cd= | 0.0037736
alpha (deg) | Cl | Cd | Cm | Cl/Cd
-17.5 | -0.302 | 0.14781 | -0.041 | -2.042
-17 | -0.316 | 0.14222 | -0.041 | -2.222
-16.5 | -0.33 | 0.13321 | -0.041 | -2.479
-16 | -0.344 | 0.12754 | -0.041 | -2.701
-15.5 | -0.358 | 0.12118 | -0.042 | -2.957
-15 | -0.372 | 0.11553 | -0.042 | -3.218
-14.5 | -0.384 | 0.10927 | -0.042 | -3.516
-14 | -0.395 | 0.10294 | -0.042 | -3.841
-13.5 | -0.405 | 0.09745 | -0.042 | -4.155
-13 | -0.412 | 0.09161 | -0.043 | -4.5
-12.5 | -0.414 | 0.0868 | -0.043 | -4.77
-12 | -0.412 | 0.08094 | -0.043 | -5.087
-11.5 | -0.406 | 0.07663 | -0.044 | -5.303
-11 | -0.398 | 0.07172 | -0.044 | -5.546
-10.5 | -0.385 | 0.06745 | -0.045 | -5.715
-10 | -0.37 | 0.06228 | -0.046 | -5.934
-9.5 | -0.35 | 0.05898 | -0.047 | -5.928
-9 | -0.326 | 0.05503 | -0.047 | -5.921
-8.5 | -0.298 | 0.05175 | -0.048 | -5.767
-8 | -0.268 | 0.04824 | -0.051 | -5.547
-7.5 | -0.233 | 0.04555 | -0.051 | -5.119
-7 | -0.196 | 0.04265 | -0.053 | -4.593
-6.5 | -0.156 | 0.03987 | -0.056 | -3.913
-6 | -0.14 | 0.00724 | -0.109 | -19.402
-5.5 | -0.085 | 0.00708 | -0.109 | -12.066
-5 | -0.029 | 0.00687 | -0.11 | -4.211
-4.5 | 0.029 | 0.00671 | -0.111 | 4.271
-4 | 0.087 | 0.00635 | -0.112 | 13.72
-3.5 | 0.146 | 0.00617 | -0.113 | 23.692
-3 | 0.206 | 0.00609 | -0.114 | 33.8
-2.5 | 0.266 | 0.00594 | -0.114 | 44.741
-2 | 0.326 | 0.00583 | -0.115 | 55.804
-1.5 | 0.386 | 0.00574 | -0.116 | 67.135
-1 | 0.446 | 0.00564 | -0.117 | 79.169
-0.5 | 0.506 | 0.00552 | -0.118 | 91.607
0 | 0.564 | 0.00392 | -0.119 | 143.808
0.5 | 0.623 | 0.00368 | -0.119 | 169.601
1 | 0.682 | 0.00372 | -0.12 | 183.279
1.5 | 0.741 | 0.00376 | -0.121 | 197.367
2 | 0.8 | 0.0038 | -0.122 | 210.69
2.5 | 0.855 | 0.00388 | -0.122 | 220.51
3 | 0.911 | 0.0045 | -0.123 | 202.454
3.5 | 0.96 | 0.01042 | -0.123 | 92.093
4 | 1.013 | 0.01081 | -0.124 | 93.73
4.5 | 1.065 | 0.01122 | -0.125 | 94.949
5 | 1.115 | 0.01168 | -0.125 | 95.442
5.5 | 1.16 | 0.01202 | -0.126 | 96.536
6 | 1.202 | 0.01253 | -0.127 | 95.933
6.5 | 1.239 | 0.01309 | -0.127 | 94.671
7 | 1.272 | 0.01365 | -0.128 | 93.163
7.5 | 1.3 | 0.01432 | -0.129 | 90.727
8 | 1.315 | 0.015 | -0.129 | 87.652
8.5 | 1.32 | 0.01583 | -0.13 | 83.39
9 | 1.317 | 0.01663 | -0.131 | 79.164
9.5 | 1.305 | 0.01747 | -0.131 | 74.69
10 | 1.284 | 0.01834 | -0.132 | 70.028
10.5 | 1.256 | 0.01915 | -0.132 | 65.565
11 | 1.22 | 0.02012 | -0.133 | 60.61
11.5 | 0.99 | 0.0683 | -0.085 | 14.496
12 | 0.939 | 0.07947 | -0.069 | 11.81
12.5 | 0.897 | 0.08706 | -0.063 | 10.303
13 | 0.856 | 0.09294 | -0.064 | 9.21
13.5 | 0.814 | 0.09748 | -0.064 | 8.35

## 58. Re 3M Mach 0.00 (2)
BIGFOIL.COM POLAR EXPORT
NACA66-611 a=0.8
NACA66-611 a=0.8 |  |  |  | Cl Max: | 1.6593 | at alpha= | 17.5 | deg
XFOIL ncrit=9 |  |  |  | L/D Max: | 201.557 | at alpha= | 2.5 | deg
Re: | 3000000 |  |  | Cd Min: | 0.19604 | at alpha= | -18.5 | deg
Mach: | 0 |  |  | Cl=0 at alpha= | -4.8501 | deg
|  |  |  | @ Cl=0.1, Cd= | 0.0066345
|  |  |  | @ Cl=0.4, Cd= | 0.0054091
|  |  |  | @ Cl=0.6, Cd= | 0.0037123
alpha (deg) | Cl | Cd | Cm | Cl/Cd
-18.5 | -0.3941 | 0.19604 | -0.0487 | -2.0103
-18 | -0.3761 | 0.18963 | -0.0524 | -1.9833
-17.5 | -0.3595 | 0.18255 | -0.0563 | -1.9693
-17 | -0.343 | 0.17558 | -0.0603 | -1.9535
-16.5 | -0.3272 | 0.16852 | -0.0641 | -1.9416
-16 | -0.3121 | 0.1613 | -0.0679 | -1.9349
-15 | -0.2853 | 0.14666 | -0.0754 | -1.9453
-13.5 | -0.8465 | 0.02616 | -0.1215 | -32.3586
-13 | -0.8439 | 0.02018 | -0.1186 | -41.8186
-12.5 | -0.8055 | 0.01805 | -0.1178 | -44.626
-12 | -0.7561 | 0.01734 | -0.1179 | -43.6044
-11.5 | -0.707 | 0.01651 | -0.1179 | -42.8225
-11 | -0.6573 | 0.01571 | -0.118 | -41.8396
-10.5 | -0.6057 | 0.01511 | -0.1182 | -40.086
-10 | -0.5517 | 0.01482 | -0.1187 | -37.2267
-9.5 | -0.4996 | 0.01412 | -0.1189 | -35.3824
-9 | -0.4566 | 0.01131 | -0.1183 | -40.3714
-8.5 | -0.4018 | 0.0109 | -0.1188 | -36.8624
-8 | -0.3461 | 0.01064 | -0.1194 | -32.5282
-7.5 | -0.2913 | 0.01016 | -0.1199 | -28.6713
-7 | -0.2359 | 0.00978 | -0.1204 | -24.1207
-6.5 | -0.1796 | 0.00952 | -0.121 | -18.8655
-6 | -0.1291 | 0.00782 | -0.1209 | -16.509
-5.5 | -0.0733 | 0.00739 | -0.1214 | -9.9188
-5 | -0.017 | 0.00707 | -0.122 | -2.4045
-4.5 | 0.0397 | 0.00689 | -0.1226 | 5.762
-4 | 0.0966 | 0.00667 | -0.1233 | 14.4828
-3.5 | 0.1521 | 0.00609 | -0.1237 | 24.9754
-3 | 0.2091 | 0.00592 | -0.1244 | 35.3209
-2.5 | 0.2665 | 0.00577 | -0.1252 | 46.1872
-2 | 0.3233 | 0.00556 | -0.1258 | 58.1475
-1.5 | 0.3805 | 0.00546 | -0.1265 | 69.6886
-1 | 0.438 | 0.00531 | -0.1273 | 82.4859
-0.5 | 0.4936 | 0.00474 | -0.128 | 104.135
0 | 0.5478 | 0.00374 | -0.1288 | 146.4706
0.5 | 0.6044 | 0.00371 | -0.1294 | 162.9111
1 | 0.6618 | 0.00375 | -0.1301 | 176.48
2 | 0.7745 | 0.0039 | -0.1311 | 198.5897
2.5 | 0.8284 | 0.00411 | -0.1311 | 201.5572
3 | 0.86 | 0.00547 | -0.1268 | 157.2212
3.5 | 0.8875 | 0.00685 | -0.1219 | 129.562
4.5 | 0.9294 | 0.0093 | -0.1093 | 99.9355
5.5 | 0.997 | 0.01075 | -0.1019 | 92.7442
6 | 1.0382 | 0.01123 | -0.0998 | 92.4488
6.5 | 1.0773 | 0.01181 | -0.0973 | 91.2193
7.5 | 1.1577 | 0.01267 | -0.093 | 91.3733
8 | 1.1952 | 0.01346 | -0.0905 | 88.7964
8.5 | 1.234 | 0.01421 | -0.0883 | 86.8403
9 | 1.2726 | 0.01495 | -0.0862 | 85.1237
9.5 | 1.3097 | 0.0158 | -0.084 | 82.8924
10 | 1.3448 | 0.01681 | -0.0815 | 80
10.5 | 1.3814 | 0.01772 | -0.0793 | 77.9571
11 | 1.4139 | 0.01895 | -0.0767 | 74.6121
11.5 | 1.4469 | 0.0201 | -0.0742 | 71.9851
12 | 1.4781 | 0.02142 | -0.0717 | 69.0056
12.5 | 1.5031 | 0.02325 | -0.0684 | 64.6495
13 | 1.5338 | 0.02466 | -0.066 | 62.1979
13.5 | 1.5606 | 0.02641 | -0.0634 | 59.0913
14 | 1.5845 | 0.02846 | -0.0606 | 55.6746
14.5 | 1.6071 | 0.03065 | -0.0579 | 52.4339
15 | 1.6234 | 0.03351 | -0.0547 | 48.4452
15.5 | 1.6384 | 0.03657 | -0.0519 | 44.8018
16 | 1.6375 | 0.04138 | -0.0481 | 39.5723
16.5 | 1.6456 | 0.04547 | -0.0457 | 36.1909
17 | 1.6563 | 0.0494 | -0.0439 | 33.5283
17.5 | 1.6593 | 0.05444 | -0.0423 | 30.4794
18 | 1.6593 | 0.06009 | -0.0412 | 27.6136
18.5 | 1.6512 | 0.06723 | -0.0408 | 24.5605
19 | 1.6372 | 0.0757 | -0.0416 | 21.6275
19.5 | 1.6222 | 0.08501 | -0.0437 | 19.0825
20 | 1.592 | 0.09766 | -0.0481 | 16.3015

## 59. Re 3M Mach 0.10 (1)
BIGFOIL.COM POLAR EXPORT
NACA66-611 a=0.8
NACA66-611 a=0.8 |  |  |  | Cl Max: | 1.317 | at alpha= | 8.5 | deg
JavaFoil+Calcfoil stall+Eppler ext transition |  |  |  | L/D Max: | 239.549 | at alpha= | 2.5 | deg
Re: | 3000000 |  |  | Cd Min: | 0.00359 | at alpha= | 2.5 | deg
Mach: | 0.1 |  |  | Cl=0 at alpha= | -4.75 | deg
|  |  |  | @ Cl=0.1, Cd= | 0.0063217
|  |  |  | @ Cl=0.4, Cd= | 0.0057093
|  |  |  | @ Cl=0.6, Cd= | 0.0038002
alpha (deg) | Cl | Cd | Cm | Cl/Cd
-17 | -0.276 | 0.14052 | -0.041 | -1.962
-16.5 | -0.292 | 0.1343 | -0.041 | -2.174
-16 | -0.308 | 0.12757 | -0.042 | -2.417
-15.5 | -0.325 | 0.12203 | -0.042 | -2.661
-15 | -0.341 | 0.11476 | -0.042 | -2.968
-14.5 | -0.356 | 0.11013 | -0.042 | -3.231
-14 | -0.37 | 0.10307 | -0.042 | -3.589
-13.5 | -0.383 | 0.09753 | -0.043 | -3.922
-13 | -0.393 | 0.09357 | -0.043 | -4.199
-12.5 | -0.397 | 0.08647 | -0.044 | -4.596
-12 | -0.398 | 0.08176 | -0.044 | -4.866
-11.5 | -0.395 | 0.07766 | -0.044 | -5.086
-11 | -0.389 | 0.07212 | -0.045 | -5.389
-10.5 | -0.379 | 0.06774 | -0.045 | -5.588
-10 | -0.364 | 0.06267 | -0.046 | -5.814
-9.5 | -0.346 | 0.05925 | -0.046 | -5.84
-9 | -0.323 | 0.05538 | -0.047 | -5.841
-8.5 | -0.297 | 0.05197 | -0.048 | -5.716
-8 | -0.267 | 0.04875 | -0.049 | -5.471
-7.5 | -0.233 | 0.04581 | -0.051 | -5.086
-7 | -0.196 | 0.04278 | -0.053 | -4.582
-6.5 | -0.156 | 0.04029 | -0.055 | -3.876
-6 | -0.141 | 0.00726 | -0.109 | -19.41
-5.5 | -0.086 | 0.00705 | -0.11 | -12.147
-5 | -0.029 | 0.00687 | -0.111 | -4.225
-4.5 | 0.029 | 0.00672 | -0.112 | 4.286
-4 | 0.088 | 0.00634 | -0.113 | 13.799
-3.5 | 0.147 | 0.00625 | -0.113 | 23.517
-3 | 0.207 | 0.00607 | -0.114 | 34.063
-2.5 | 0.267 | 0.00598 | -0.115 | 44.624
-2 | 0.327 | 0.00581 | -0.116 | 56.275
-1.5 | 0.387 | 0.00572 | -0.117 | 67.675
-1 | 0.448 | 0.00567 | -0.117 | 79.025
-0.5 | 0.508 | 0.00556 | -0.118 | 91.417
0 | 0.567 | 0.00394 | -0.119 | 143.962
0.5 | 0.626 | 0.00369 | -0.12 | 169.739
1 | 0.686 | 0.00371 | -0.121 | 184.918
1.5 | 0.745 | 0.00376 | -0.122 | 198.245
2 | 0.804 | 0.00382 | -0.122 | 210.426
2.5 | 0.859 | 0.00359 | -0.123 | 239.549
3 | 0.916 | 0.00451 | -0.124 | 203.077
3.5 | 0.964 | 0.01047 | -0.124 | 92.095
4 | 1.018 | 0.01086 | -0.124 | 93.687
4.5 | 1.07 | 0.01129 | -0.125 | 94.735
5 | 1.12 | 0.01175 | -0.126 | 95.283
5.5 | 1.165 | 0.0121 | -0.127 | 96.303
6 | 1.206 | 0.01262 | -0.127 | 95.599
6.5 | 1.243 | 0.01319 | -0.128 | 94.231
7 | 1.275 | 0.01376 | -0.129 | 92.653
7.5 | 1.302 | 0.01447 | -0.129 | 89.935
8 | 1.314 | 0.01522 | -0.13 | 86.334
8.5 | 1.317 | 0.01601 | -0.131 | 82.299
9 | 1.311 | 0.01682 | -0.131 | 77.931
9.5 | 1.295 | 0.01768 | -0.132 | 73.207
10 | 1.269 | 0.01856 | -0.132 | 68.391
10.5 | 1.236 | 0.01945 | -0.133 | 63.543
11 | 1.19 | 0.02069 | -0.133 | 57.515
11.5 | 0.95 | 0.07507 | -0.07 | 12.65
12 | 0.906 | 0.08111 | -0.066 | 11.17
12.5 | 0.86 | 0.08941 | -0.062 | 9.619
13 | 0.815 | 0.09345 | -0.063 | 8.716
13.5 | 0.767 | 0.09874 | -0.062 | 7.77

## 60. Re 3M Mach 0.10 (2)
BIGFOIL.COM POLAR EXPORT
NACA66-611 a=0.8
NACA66-611 a=0.8 |  |  |  | Cl Max: | 1.6339 | at alpha= | 17 | deg
XFOIL ncrit=9 |  |  |  | L/D Max: | 202.233 | at alpha= | 2.5 | deg
Re: | 3000000 |  |  | Cd Min: | 0.11866 | at alpha= | 20 | deg
Mach: | 0.1 |  |  | Cl=0 at alpha= | -4.8491 | deg
|  |  |  | @ Cl=0.1, Cd= | 0.0066599
|  |  |  | @ Cl=0.4, Cd= | 0.0054254
|  |  |  | @ Cl=0.6, Cd= | 0.0037256
alpha (deg) | Cl | Cd | Cm | Cl/Cd
-12.5 | -0.7876 | 0.02219 | -0.1218 | -35.4935
-12 | -0.7536 | 0.01927 | -0.1207 | -39.1074
-11.5 | -0.7055 | 0.01824 | -0.1205 | -38.6787
-11 | -0.6561 | 0.01732 | -0.1203 | -37.8811
-10.5 | -0.6061 | 0.01635 | -0.1203 | -37.0703
-10 | -0.5526 | 0.01589 | -0.1205 | -34.7766
-9.5 | -0.5011 | 0.01495 | -0.1206 | -33.5184
-9 | -0.4596 | 0.01176 | -0.1197 | -39.0816
-8.5 | -0.4047 | 0.01122 | -0.1201 | -36.0695
-8 | -0.3484 | 0.01093 | -0.1206 | -31.8756
-7.5 | -0.2932 | 0.01041 | -0.121 | -28.1652
-7 | -0.2377 | 0.00993 | -0.1214 | -23.9376
-6.5 | -0.1809 | 0.00966 | -0.122 | -18.7267
-6 | -0.1299 | 0.00796 | -0.1218 | -16.3191
-5.5 | -0.0739 | 0.00746 | -0.1222 | -9.9062
-5 | -0.0172 | 0.00712 | -0.1228 | -2.4157
-4.5 | 0.0398 | 0.00692 | -0.1234 | 5.7514
-4 | 0.0971 | 0.00669 | -0.1241 | 14.5142
-3.5 | 0.1529 | 0.00611 | -0.1244 | 25.0245
-3 | 0.2103 | 0.00593 | -0.1251 | 35.4637
-2.5 | 0.268 | 0.00578 | -0.1259 | 46.3668
-2 | 0.3252 | 0.00558 | -0.1265 | 58.2796
-1.5 | 0.3828 | 0.00547 | -0.1272 | 69.9817
-1 | 0.4406 | 0.00532 | -0.128 | 82.8195
-0.5 | 0.4965 | 0.00477 | -0.1287 | 104.0881
0 | 0.551 | 0.00376 | -0.1296 | 146.5426
0.5 | 0.6079 | 0.00372 | -0.1301 | 163.414
1 | 0.6656 | 0.00376 | -0.1308 | 177.0213
1.5 | 0.7225 | 0.00384 | -0.1313 | 188.151
2 | 0.779 | 0.00391 | -0.1318 | 199.2327
2.5 | 0.8332 | 0.00412 | -0.1318 | 202.233
3 | 0.8643 | 0.00549 | -0.1274 | 157.4317
3.5 | 0.8907 | 0.00689 | -0.1221 | 129.2743
4.5 | 0.9293 | 0.00937 | -0.1087 | 99.1782
5.5 | 0.998 | 0.01085 | -0.1014 | 91.9816
6 | 1.0394 | 0.01134 | -0.0992 | 91.6578
6.5 | 1.0787 | 0.01194 | -0.0967 | 90.3434
7 | 1.1147 | 0.01226 | -0.0934 | 90.9217
7.5 | 1.1595 | 0.01284 | -0.0923 | 90.3037
8 | 1.197 | 0.01368 | -0.0897 | 87.5
8.5 | 1.2362 | 0.01441 | -0.0875 | 85.7876
9 | 1.2754 | 0.01518 | -0.0854 | 84.0184
9.5 | 1.3114 | 0.01613 | -0.0828 | 81.3019
10 | 1.3481 | 0.0171 | -0.0805 | 78.8363
10.5 | 1.3842 | 0.01808 | -0.0782 | 76.5597
11 | 1.4168 | 0.01934 | -0.0754 | 73.2575
11.5 | 1.4494 | 0.02059 | -0.0728 | 70.3934
12 | 1.4777 | 0.02219 | -0.0697 | 66.5931
12.5 | 1.5055 | 0.02389 | -0.0666 | 63.018
13 | 1.5351 | 0.02547 | -0.0641 | 60.2709
13.5 | 1.5602 | 0.02745 | -0.0611 | 56.8379
14 | 1.5822 | 0.02978 | -0.0581 | 53.1296
14.5 | 1.6028 | 0.03228 | -0.0551 | 49.653
15 | 1.6151 | 0.03568 | -0.0517 | 45.2663
15.5 | 1.6248 | 0.03944 | -0.0485 | 41.1968
16 | 1.6249 | 0.0444 | -0.0452 | 36.5968
16.5 | 1.6271 | 0.04935 | -0.0427 | 32.9706
17 | 1.6339 | 0.05404 | -0.0411 | 30.235
17.5 | 1.6305 | 0.06021 | -0.0399 | 27.0802
18 | 1.622 | 0.06751 | -0.0395 | 24.0261
18.5 | 1.6032 | 0.07686 | -0.0405 | 20.8587
19 | 1.5771 | 0.08827 | -0.0435 | 17.8668
19.5 | 1.5494 | 0.10093 | -0.0484 | 15.3512
20 | 1.5017 | 0.11866 | -0.0574 | 12.6555

## 61. Re 3M Mach 0.25 (1)
BIGFOIL.COM POLAR EXPORT
NACA66-611 a=0.8
NACA66-611 a=0.8 |  |  |  | Cl Max: | 1.306 | at alpha= | 7.5 | deg
JavaFoil+Calcfoil stall+Eppler ext transition |  |  |  | L/D Max: | 204.849 | at alpha= | 3 | deg
Re: | 3000000 |  |  | Cd Min: | 0.0037 | at alpha= | 0 | deg
Mach: | 0.25 |  |  | Cl=0 at alpha= | -4.7458 | deg
|  |  |  | @ Cl=0.1, Cd= | 0.0064221
|  |  |  | @ Cl=0.4, Cd= | 0.0057878
|  |  |  | @ Cl=0.6, Cd= | 0.0949
alpha (deg) | Cl | Cd | Cm | Cl/Cd
-15 | -0.059 | 0.11577 | -0.045 | -0.51
-14.5 | -0.056 | 0.10907 | -0.045 | -0.515
-14 | -0.093 | 0.10944 | -0.044 | -0.846
-13.5 | -0.164 | 0.10194 | -0.045 | -1.606
-13 | -0.211 | 0.0958 | -0.045 | -2.205
-12.5 | -0.246 | 0.08911 | -0.045 | -2.757
-12 | -0.272 | 0.08498 | -0.046 | -3.206
-11.5 | -0.294 | 0.08189 | -0.045 | -3.584
-11 | -0.309 | 0.07542 | -0.046 | -4.092
-10.5 | -0.317 | 0.07107 | -0.046 | -4.466
-10 | -0.319 | 0.06751 | -0.046 | -4.73
-9.5 | -0.314 | 0.06311 | -0.046 | -4.982
-9 | -0.303 | 0.05794 | -0.047 | -5.225
-8.5 | -0.284 | 0.05371 | -0.047 | -5.296
-8 | -0.26 | 0.04986 | -0.049 | -5.219
-7.5 | -0.23 | 0.04701 | -0.05 | -4.901
-7 | -0.196 | 0.04366 | -0.053 | -4.489
-6.5 | -0.157 | 0.04066 | -0.055 | -3.872
-6 | -0.116 | 0.037 | -0.063 | -3.135
-5.5 | -0.087 | 0.00718 | -0.113 | -12.162
-5 | -0.03 | 0.00701 | -0.114 | -4.231
-4.5 | 0.029 | 0.00683 | -0.115 | 4.311
-4 | 0.09 | 0.00645 | -0.116 | 13.901
-3.5 | 0.151 | 0.00628 | -0.116 | 23.985
-3 | 0.212 | 0.0061 | -0.117 | 34.768
-2.5 | 0.274 | 0.00602 | -0.118 | 45.54
-2 | 0.336 | 0.00585 | -0.119 | 57.451
-1.5 | 0.398 | 0.00579 | -0.12 | 68.776
-1 | 0.461 | 0.00572 | -0.121 | 80.555
-0.5 | 0.522 | 0.00533 | -0.122 | 98.023
0 | 0.583 | 0.0037 | -0.122 | 157.293
0.5 | 0.643 | 0.00373 | -0.123 | 172.515
1 | 0.704 | 0.00374 | -0.124 | 188.118
1.5 | 0.765 | 0.00381 | -0.125 | 200.642
2 | 0.826 | 0.0044 | -0.126 | 187.754
2.5 | 0.882 | 0.00448 | -0.126 | 196.846
3 | 0.94 | 0.00459 | -0.127 | 204.849
3.5 | 0.989 | 0.0108 | -0.127 | 91.628
4 | 1.043 | 0.01122 | -0.128 | 92.957
4.5 | 1.096 | 0.01167 | -0.128 | 93.85
5 | 1.146 | 0.01209 | -0.129 | 94.779
5.5 | 1.19 | 0.01262 | -0.13 | 94.311
6 | 1.229 | 0.01319 | -0.131 | 93.205
6.5 | 1.262 | 0.01378 | -0.131 | 91.546
7 | 1.288 | 0.01445 | -0.132 | 89.155
7.5 | 1.306 | 0.01529 | -0.133 | 85.427
8 | 1.305 | 0.01611 | -0.133 | 80.982
8.5 | 1.287 | 0.0171 | -0.134 | 75.266
9 | 1.254 | 0.01806 | -0.134 | 69.471
9.5 | 1.205 | 0.01891 | -0.135 | 63.733
10 | 0.942 | 0.06406 | -0.071 | 14.703
10.5 | 0.874 | 0.07142 | -0.063 | 12.238
11 | 0.799 | 0.07621 | -0.062 | 10.486
11.5 | 0.715 | 0.08341 | -0.06 | 8.574
12 | 0.625 | 0.08839 | -0.061 | 7.067
12.5 | 0.528 | 0.0949 | -0.062 | 5.566

## 62. Re 3M Mach 0.25 (2)
BIGFOIL.COM POLAR EXPORT
NACA66-611 a=0.8
NACA66-611 a=0.8 |  |  |  | Cl Max: | 1.5383 | at alpha= | 14 | deg
XFOIL ncrit=9 |  |  |  | L/D Max: | 206.163 | at alpha= | 2.5 | deg
Re: | 3000000 |  |  | Cd Min: | 0.21914 | at alpha= | -20 | deg
Mach: | 0.25 |  |  | Cl=0 at alpha= | -4.8429 | deg
|  |  |  | @ Cl=0.1, Cd= | 0.006837
|  |  |  | @ Cl=0.4, Cd= | 0.0054893
|  |  |  | @ Cl=0.6, Cd= | 0.0038185
alpha (deg) | Cl | Cd | Cm | Cl/Cd
-20 | -0.449 | 0.21914 | -0.0373 | -2.0489
-19.5 | -0.4326 | 0.21206 | -0.0416 | -2.04
-19 | -0.4144 | 0.20592 | -0.0457 | -2.0124
-18.5 | -0.3964 | 0.19953 | -0.0496 | -1.9867
-18 | -0.3772 | 0.19324 | -0.0538 | -1.952
-17.5 | -0.359 | 0.18556 | -0.0578 | -1.9347
-17 | -0.3417 | 0.17852 | -0.0618 | -1.9141
-16.5 | -0.3248 | 0.17143 | -0.0657 | -1.8947
-16 | -0.3083 | 0.16419 | -0.0696 | -1.8777
-15.5 | -0.2942 | 0.15651 | -0.0737 | -1.8798
-15 | -0.2762 | 0.15026 | -0.0775 | -1.8381
-14.5 | -0.2587 | 0.1439 | -0.0813 | -1.7978
-14 | -0.2521 | 0.13361 | -0.0853 | -1.8868
-13.5 | -0.2323 | 0.12857 | -0.0887 | -1.8068
-12.5 | -0.2058 | 0.11434 | -0.0959 | -1.7999
-12 | -0.1978 | 0.10615 | -0.0996 | -1.8634
-11.5 | -0.1952 | 0.09719 | -0.1034 | -2.0084
-11 | -0.1906 | 0.08945 | -0.107 | -2.1308
-10.5 | -0.1764 | 0.08421 | -0.1098 | -2.0948
-10 | -0.1648 | 0.07846 | -0.1128 | -2.1004
-9.5 | -0.1684 | 0.07033 | -0.1164 | -2.3944
-9 | -0.1882 | 0.06053 | -0.1209 | -3.1092
-8.5 | -0.2249 | 0.05064 | -0.1274 | -4.4412
-8 | -0.3519 | 0.01485 | -0.1281 | -23.697
-7.5 | -0.2961 | 0.01394 | -0.1279 | -21.241
-7 | -0.2438 | 0.01179 | -0.1275 | -20.6785
-6.5 | -0.1875 | 0.01068 | -0.1274 | -17.5562
-6 | -0.1312 | 0.00954 | -0.1274 | -13.7526
-5.5 | -0.0768 | 0.00797 | -0.1271 | -9.6361
-5 | -0.0186 | 0.00748 | -0.1273 | -2.4866
-4.5 | 0.0406 | 0.00711 | -0.1277 | 5.7103
-4 | 0.0997 | 0.00684 | -0.1282 | 14.576
-3.5 | 0.1575 | 0.00627 | -0.1285 | 25.1196
-3 | 0.217 | 0.006 | -0.1292 | 36.1667
-2.5 | 0.2763 | 0.00584 | -0.1298 | 47.3116
-2 | 0.3354 | 0.00565 | -0.1304 | 59.3628
-1.5 | 0.3951 | 0.0055 | -0.1312 | 71.8364
-1 | 0.4546 | 0.00537 | -0.1319 | 84.6555
-0.5 | 0.5124 | 0.00493 | -0.1326 | 103.9351
0 | 0.5687 | 0.00384 | -0.1336 | 148.099
0.5 | 0.627 | 0.0038 | -0.1341 | 165
1 | 0.6868 | 0.00381 | -0.1348 | 180.2625
1.5 | 0.7454 | 0.0039 | -0.1353 | 191.1282
2 | 0.8036 | 0.00397 | -0.1357 | 202.4181
2.5 | 0.8597 | 0.00417 | -0.1356 | 206.1631
3 | 0.8873 | 0.00563 | -0.1301 | 157.6021
3.5 | 0.9076 | 0.0071 | -0.1232 | 127.831
4.5 | 0.9321 | 0.00978 | -0.1063 | 95.3067
5 | 0.9629 | 0.01081 | -0.1017 | 89.0749
5.5 | 1.0037 | 0.01143 | -0.0989 | 87.8128
6 | 1.0471 | 0.01198 | -0.0967 | 87.404
7 | 1.1236 | 0.01318 | -0.0901 | 85.2504
7.5 | 1.1701 | 0.01382 | -0.0887 | 84.6671
8 | 1.2075 | 0.01485 | -0.0856 | 81.3131
8.5 | 1.2493 | 0.01565 | -0.0832 | 79.8275
9 | 1.288 | 0.01664 | -0.0804 | 77.4038
9.5 | 1.3255 | 0.01778 | -0.0775 | 74.5501
10 | 1.362 | 0.01899 | -0.0745 | 71.722
10.5 | 1.3957 | 0.02044 | -0.0711 | 68.2828
11 | 1.4274 | 0.02207 | -0.0676 | 64.676
11.5 | 1.4522 | 0.0243 | -0.0634 | 59.7613
12 | 1.4809 | 0.02634 | -0.0598 | 56.2225
12.5 | 1.5033 | 0.02899 | -0.0558 | 51.8558
13 | 1.5214 | 0.03217 | -0.0517 | 47.2925
13.5 | 1.5342 | 0.03601 | -0.0475 | 42.6048
14 | 1.5383 | 0.04089 | -0.0433 | 37.6204
14.5 | 1.5367 | 0.04656 | -0.0397 | 33.0047
15 | 1.5167 | 0.05468 | -0.0365 | 27.7377
15.5 | 1.4909 | 0.06413 | -0.035 | 23.2481
16 | 1.4497 | 0.07673 | -0.0362 | 18.8935
16.5 | 1.4066 | 0.09146 | -0.041 | 15.3794
17 | 1.3683 | 0.10732 | -0.0488 | 12.7497
17.5 | 1.3284 | 0.12567 | -0.06 | 10.5705
18 | 1.2874 | 0.14659 | -0.0737 | 8.7823
18.5 | 1.2128 | 0.17691 | -0.0919 | 6.8555

## 63. Re 3M Mach 0.50 (1)
BIGFOIL.COM POLAR EXPORT
NACA66-611 a=0.8
NACA66-611 a=0.8 |  |  |  | Cl Max: | 1.302 | at alpha= | 20 | deg
JavaFoil+Calcfoil stall+Eppler ext transition |  |  |  | L/D Max: | 213.66 | at alpha= | 3 | deg
Re: | 3000000 |  |  | Cd Min: | 0.00437 | at alpha= | 0 | deg
Mach: | 0.5 |  |  | Cl=0 at alpha= | -4.7549 | deg
|  |  |  | @ Cl=0.1, Cd= | 0.0067444
|  |  |  | @ Cl=0.4, Cd= | 0.0056851
|  |  |  | @ Cl=0.6, Cd= | 0.0055746
alpha (deg) | Cl | Cd | Cm | Cl/Cd
-20 | -0.828 | 0.16664 | -0.054 | -4.968
-19.5 | -0.801 | 0.1616 | -0.055 | -4.96
-19 | -0.775 | 0.15676 | -0.055 | -4.943
-18.5 | -0.748 | 0.1521 | -0.055 | -4.915
-18 | -0.72 | 0.1492 | -0.054 | -4.824
-17.5 | -0.693 | 0.14331 | -0.054 | -4.835
-17 | -0.666 | 0.13753 | -0.054 | -4.844
-16.5 | -0.639 | 0.13311 | -0.055 | -4.803
-16 | -0.613 | 0.13039 | -0.055 | -4.698
-15.5 | -0.586 | 0.12109 | -0.056 | -4.835
-15 | -0.557 | 0.1362 | -0.052 | -4.089
-14.5 | -0.53 | 0.11384 | -0.054 | -4.66
-14 | -0.503 | 0.11045 | -0.054 | -4.559
-13.5 | -0.476 | 0.10661 | -0.055 | -4.469
-13 | -0.449 | 0.10039 | -0.055 | -4.477
-12.5 | -0.422 | 0.09742 | -0.056 | -4.335
-12 | -0.395 | 0.09607 | -0.056 | -4.114
-11.5 | -0.367 | 0.08734 | -0.053 | -4.207
-11 | -0.34 | 0.07635 | -0.054 | -4.457
-10.5 | -0.313 | 0.06944 | -0.056 | -4.512
-10 | -0.286 | 0.06361 | -0.056 | -4.499
-9.5 | -0.259 | 0.05909 | -0.057 | -4.384
-9 | -0.232 | 0.05511 | -0.058 | -4.206
-8.5 | -0.205 | 0.05163 | -0.058 | -3.963
-8 | -0.177 | 0.0612 | -0.054 | -2.891
-7.5 | -0.15 | 0.05365 | -0.054 | -2.79
-7 | -0.123 | 0.04755 | -0.056 | -2.577
-6.5 | -0.095 | 0.04411 | -0.057 | -2.162
-6 | -0.102 | 0.04207 | -0.055 | -2.432
-5.5 | -0.07 | 0.03956 | -0.053 | -1.778
-5 | -0.025 | 0.03647 | -0.058 | -0.688
-4.5 | 0.026 | 0.03312 | -0.068 | 0.776
-4 | 0.098 | 0.00675 | -0.129 | 14.537
-3.5 | 0.166 | 0.00656 | -0.13 | 25.346
-3 | 0.236 | 0.00612 | -0.131 | 38.486
-2.5 | 0.305 | 0.00595 | -0.132 | 51.255
-2 | 0.375 | 0.00583 | -0.133 | 64.316
-1.5 | 0.444 | 0.00543 | -0.134 | 81.881
-1 | 0.515 | 0.00603 | -0.135 | 85.446
-0.5 | 0.584 | 0.00596 | -0.136 | 98.024
0 | 0.65 | 0.00437 | -0.136 | 148.767
0.5 | 0.717 | 0.00441 | -0.137 | 162.591
1 | 0.785 | 0.00451 | -0.138 | 174.09
1.5 | 0.853 | 0.00451 | -0.139 | 188.991
2 | 0.92 | 0.00463 | -0.14 | 198.796
2.5 | 0.98 | 0.00474 | -0.141 | 206.852
3 | 1.043 | 0.00488 | -0.142 | 213.66
3.5 | 1.095 | 0.01227 | -0.141 | 89.286
4 | 1.152 | 0.01288 | -0.142 | 89.386
4.5 | 1.203 | 0.01358 | -0.143 | 88.559
5 | 1.247 | 0.01431 | -0.144 | 87.176
5.5 | 1.273 | 0.01517 | -0.145 | 83.891
6 | 1.269 | 0.01619 | -0.145 | 78.368
6.5 | 1.201 | 0.01751 | -0.146 | 68.59
7 | 0.63 | 0.04817 | -0.066 | 13.074
7.5 | 0.799 | 0.01903 | -0.147 | 41.977
8 | 0.683 | 0.05343 | -0.07 | 12.779
8.5 | 0.708 | 0.06082 | -0.066 | 11.64
9 | 0.736 | 0.057 | -0.074 | 12.912
9.5 | 0.761 | 0.06301 | -0.074 | 12.085
10 | 0.787 | 0.06687 | -0.073 | 11.769
10.5 | 0.812 | 0.07754 | -0.07 | 10.471
11 | 0.839 | 0.09046 | -0.074 | 9.27
11.5 | 0.864 | 0.09316 | -0.075 | 9.278
12 | 0.89 | 0.09382 | -0.076 | 9.484
12.5 | 0.915 | 0.09871 | -0.076 | 9.273
13 | 0.943 | 0.10536 | -0.082 | 8.951
13.5 | 0.968 | 0.108 | -0.082 | 8.962
14 | 0.993 | 0.1135 | -0.082 | 8.75
14.5 | 1.02 | 0.11749 | -0.086 | 8.682
15 | 1.048 | 0.12608 | -0.09 | 8.31
15.5 | 1.071 | 0.12824 | -0.088 | 8.352
16 | 1.097 | 0.1315 | -0.09 | 8.34
16.5 | 1.126 | 0.13907 | -0.096 | 8.096
17 | 1.149 | 0.13922 | -0.094 | 8.253
17.5 | 1.174 | 0.14715 | -0.095 | 7.98
18 | 1.2 | 0.15023 | -0.097 | 7.985
18.5 | 1.231 | 0.15585 | -0.103 | 7.897
19 | 1.252 | 0.15711 | -0.1 | 7.967
19.5 | 1.277 | 0.16142 | -0.101 | 7.909
20 | 1.302 | 0.16712 | -0.103 | 7.789

## 64. Re 3M Mach 0.50 (2)
BIGFOIL.COM POLAR EXPORT
NACA66-611 a=0.8
NACA66-611 a=0.8 |  |  |  | Cl Max: | 1.2938 | at alpha= | 9.5 | deg
XFOIL ncrit=9 |  |  |  | L/D Max: | 219.707 | at alpha= | 2.5 | deg
Re: | 3000000 |  |  | Cd Min: | 0.23534 | at alpha= | -20 | deg
Mach: | 0.5 |  |  | Cl=0 at alpha= | -5.0541 | deg
|  |  |  | @ Cl=0.1, Cd= | 0.0090554
|  |  |  | @ Cl=0.4, Cd= | 0.0059444
|  |  |  | @ Cl=0.6, Cd= | 0.00525
alpha (deg) | Cl | Cd | Cm | Cl/Cd
-20 | -0.4745 | 0.23534 | -0.04 | -2.0162
-19.5 | -0.4522 | 0.22821 | -0.0451 | -1.9815
-19 | -0.4299 | 0.2209 | -0.0499 | -1.9461
-18.5 | -0.408 | 0.21352 | -0.0546 | -1.9108
-18 | -0.3853 | 0.20595 | -0.0593 | -1.8708
-17.5 | -0.3629 | 0.19774 | -0.0641 | -1.8352
-17 | -0.3412 | 0.18978 | -0.0687 | -1.7979
-16.5 | -0.3199 | 0.18204 | -0.0733 | -1.7573
-16 | -0.2989 | 0.17435 | -0.0777 | -1.7144
-15.5 | -0.2787 | 0.16723 | -0.0821 | -1.6666
-15 | -0.2567 | 0.16037 | -0.0865 | -1.6007
-14.5 | -0.2357 | 0.15307 | -0.0909 | -1.5398
-13.5 | -0.1983 | 0.1375 | -0.0993 | -1.4422
-13 | -0.1801 | 0.13006 | -0.1034 | -1.3847
-12.5 | -0.163 | 0.1226 | -0.1073 | -1.3295
-12 | -0.1471 | 0.11507 | -0.1112 | -1.2784
-11.5 | -0.1313 | 0.10783 | -0.115 | -1.2177
-11 | -0.1184 | 0.10022 | -0.1188 | -1.1814
-10.5 | -0.106 | 0.09303 | -0.1224 | -1.1394
-10 | -0.088 | 0.08753 | -0.1254 | -1.0054
-9.5 | -0.0754 | 0.08092 | -0.1288 | -0.93178
-9 | -0.0665 | 0.07403 | -0.132 | -0.89828
-8.5 | -0.0615 | 0.06702 | -0.1351 | -0.91764
-8 | -0.0604 | 0.05958 | -0.1385 | -1.0138
-7.5 | -0.0679 | 0.05223 | -0.1424 | -1.3
-7 | -0.0778 | 0.04563 | -0.1473 | -1.705
-6.5 | -0.0716 | 0.0387 | -0.1507 | -1.8501
-6 | -0.0576 | 0.03129 | -0.1522 | -1.8408
-5.5 | -0.0313 | 0.02382 | -0.152 | -1.314
-5 | 0.0038 | 0.01618 | -0.1503 | 0.23486
-4.5 | 0.0538 | 0.01092 | -0.1489 | 4.9267
-4 | 0.115 | 0.00845 | -0.1479 | 13.6095
-3.5 | 0.1803 | 0.00742 | -0.1474 | 24.2992
-3 | 0.246 | 0.00654 | -0.1472 | 37.6147
-2.5 | 0.3136 | 0.00619 | -0.1475 | 50.6624
-2 | 0.3811 | 0.00602 | -0.1479 | 63.3056
-1.5 | 0.4486 | 0.00575 | -0.1486 | 78.0174
-1 | 0.5165 | 0.00563 | -0.1494 | 91.7407
-0.5 | 0.5839 | 0.00548 | -0.1502 | 106.5511
0 | 0.6476 | 0.00457 | -0.1511 | 141.7068
0.5 | 0.7127 | 0.00404 | -0.1517 | 176.4109
1 | 0.7794 | 0.00411 | -0.1522 | 189.635
1.5 | 0.8471 | 0.00416 | -0.1528 | 203.6298
2 | 0.9129 | 0.00427 | -0.1528 | 213.7939
2.5 | 0.9755 | 0.00444 | -0.152 | 219.7072
3 | 0.981 | 0.0059 | -0.1399 | 166.2712
3.5 | 0.953 | 0.00794 | -0.1221 | 120.0252
4 | 0.9492 | 0.01012 | -0.1101 | 93.7945
4.5 | 0.9564 | 0.01235 | -0.1006 | 77.4413
5 | 0.99 | 0.01376 | -0.0952 | 71.9477
6 | 1.0823 | 0.01576 | -0.088 | 68.6739
6.5 | 1.1235 | 0.01711 | -0.0835 | 65.6634
7 | 1.1663 | 0.01844 | -0.0791 | 63.2484
7.5 | 1.2091 | 0.0197 | -0.0746 | 61.3756
8 | 1.2435 | 0.02188 | -0.069 | 56.8327
8.5 | 1.2738 | 0.02451 | -0.063 | 51.9706
9 | 1.2813 | 0.02928 | -0.0546 | 43.7602
9.5 | 1.2938 | 0.03568 | -0.0477 | 36.2612
10 | 1.2761 | 0.04438 | -0.0411 | 28.7539
10.5 | 1.241 | 0.05455 | -0.0366 | 22.7498
11 | 1.2017 | 0.06596 | -0.0355 | 18.2186
11.5 | 1.1629 | 0.07888 | -0.0383 | 14.7426
12 | 1.1256 | 0.0939 | -0.0454 | 11.9872
12.5 | 1.0943 | 0.11079 | -0.0563 | 9.8772
13 | 1.0731 | 0.12955 | -0.0688 | 8.2833
13.5 | 1.0595 | 0.14627 | -0.0791 | 7.2435
14 | 1.0525 | 0.1612 | -0.0881 | 6.5292
14.5 | 1.0509 | 0.17506 | -0.0964 | 6.0031

## 65. Re 4M Mach 0.00 (1)
BIGFOIL.COM POLAR EXPORT
NACA66-611 a=0.8
NACA66-611 a=0.8 |  |  |  | Cl Max: | 1.321 | at alpha= | 8.5 | deg
JavaFoil+Calcfoil stall+Eppler ext transition |  |  |  | L/D Max: | 245.14 | at alpha= | 3 | deg
Re: | 4000000 |  |  | Cd Min: | 0.00355 | at alpha= | 1 | deg
Mach: | 0 |  |  | Cl=0 at alpha= | -4.75 | deg
|  |  |  | @ Cl=0.1, Cd= | 0.0061717
|  |  |  | @ Cl=0.4, Cd= | 0.0054279
|  |  |  | @ Cl=0.6, Cd= | 0.0037444
alpha (deg) | Cl | Cd | Cm | Cl/Cd
-17.5 | -0.302 | 0.14274 | -0.041 | -2.115
-17 | -0.316 | 0.13854 | -0.041 | -2.281
-16.5 | -0.33 | 0.13205 | -0.042 | -2.502
-16 | -0.345 | 0.12491 | -0.042 | -2.759
-15.5 | -0.359 | 0.11832 | -0.042 | -3.03
-15 | -0.372 | 0.11261 | -0.042 | -3.302
-14.5 | -0.384 | 0.10597 | -0.043 | -3.627
-14 | -0.396 | 0.10064 | -0.043 | -3.931
-13.5 | -0.405 | 0.09497 | -0.043 | -4.266
-13 | -0.412 | 0.09046 | -0.043 | -4.559
-12.5 | -0.414 | 0.08488 | -0.044 | -4.879
-12 | -0.412 | 0.08037 | -0.044 | -5.125
-11.5 | -0.407 | 0.07514 | -0.045 | -5.411
-11 | -0.398 | 0.07079 | -0.045 | -5.621
-10.5 | -0.386 | 0.06554 | -0.046 | -5.885
-10 | -0.37 | 0.06136 | -0.047 | -6.026
-9.5 | -0.35 | 0.0578 | -0.048 | -6.055
-9 | -0.326 | 0.05415 | -0.049 | -6.025
-8.5 | -0.299 | 0.05053 | -0.051 | -5.916
-8 | -0.268 | 0.04728 | -0.053 | -5.668
-7.5 | -0.233 | 0.0448 | -0.053 | -5.211
-7 | -0.243 | 0.00722 | -0.107 | -33.638
-6.5 | -0.193 | 0.00709 | -0.108 | -27.218
-6 | -0.14 | 0.00691 | -0.109 | -20.318
-5.5 | -0.085 | 0.00672 | -0.109 | -12.703
-5 | -0.029 | 0.00654 | -0.11 | -4.424
-4.5 | 0.029 | 0.00638 | -0.111 | 4.489
-4 | 0.087 | 0.00624 | -0.112 | 13.965
-3.5 | 0.146 | 0.00593 | -0.113 | 24.674
-3 | 0.206 | 0.00577 | -0.114 | 35.637
-2.5 | 0.266 | 0.00567 | -0.114 | 46.862
-2 | 0.326 | 0.00554 | -0.115 | 58.797
-1.5 | 0.385 | 0.00545 | -0.116 | 70.79
-1 | 0.446 | 0.00536 | -0.117 | 83.248
-0.5 | 0.506 | 0.00526 | -0.118 | 96.048
0 | 0.564 | 0.00372 | -0.119 | 151.774
0.5 | 0.623 | 0.00376 | -0.119 | 165.949
1 | 0.683 | 0.00355 | -0.12 | 192.31
1.5 | 0.742 | 0.00357 | -0.121 | 208.005
2 | 0.8 | 0.00362 | -0.122 | 221.417
2.5 | 0.855 | 0.00368 | -0.123 | 232.162
3 | 0.912 | 0.00372 | -0.123 | 245.14
3.5 | 0.961 | 0.00992 | -0.123 | 96.819
4 | 1.014 | 0.01029 | -0.124 | 98.55
4.5 | 1.066 | 0.01067 | -0.125 | 99.861
5 | 1.116 | 0.01111 | -0.125 | 100.429
5.5 | 1.161 | 0.01144 | -0.126 | 101.509
6 | 1.203 | 0.01192 | -0.127 | 100.912
6.5 | 1.241 | 0.01245 | -0.127 | 99.67
7 | 1.273 | 0.01298 | -0.128 | 98.127
7.5 | 1.301 | 0.01362 | -0.129 | 95.5
8 | 1.316 | 0.01426 | -0.129 | 92.289
8.5 | 1.321 | 0.01503 | -0.13 | 87.906
9 | 1.318 | 0.01581 | -0.131 | 83.401
9.5 | 1.306 | 0.01658 | -0.131 | 78.758
10 | 1.285 | 0.01742 | -0.132 | 73.79
10.5 | 1.257 | 0.01821 | -0.132 | 69.038
11 | 1.222 | 0.01916 | -0.133 | 63.788
11.5 | 1.178 | 0.02036 | -0.133 | 57.885
12 | 0.945 | 0.0755 | -0.078 | 12.522
12.5 | 0.898 | 0.08508 | -0.066 | 10.556
13 | 0.857 | 0.09055 | -0.066 | 9.465
13.5 | 0.815 | 0.09559 | -0.067 | 8.528

## 66. Re 4M Mach 0.00 (2)
BIGFOIL.COM POLAR EXPORT
NACA66-611 a=0.8
NACA66-611 a=0.8 |  |  |  | Cl Max: | 1.7305 | at alpha= | 18 | deg
XFOIL ncrit=9 |  |  |  | L/D Max: | 212.603 | at alpha= | 2 | deg
Re: | 4000000 |  |  | Cd Min: | 0.07903 | at alpha= | 20 | deg
Mach: | 0 |  |  | Cl=0 at alpha= | -4.833 | deg
|  |  |  | @ Cl=0.1, Cd= | 0.0059639
|  |  |  | @ Cl=0.4, Cd= | 0.0050702
|  |  |  | @ Cl=0.6, Cd= | 0.0035104
alpha (deg) | Cl | Cd | Cm | Cl/Cd
-16 | -0.9506 | 0.03435 | -0.1303 | -27.6739
-15.5 | -1.017 | 0.02762 | -0.1238 | -36.8211
-15 | -1.0095 | 0.02439 | -0.1208 | -41.3899
-14.5 | -0.9864 | 0.02173 | -0.1188 | -45.3935
-14 | -0.9512 | 0.01987 | -0.1178 | -47.8712
-13.5 | -0.9105 | 0.01834 | -0.1171 | -49.6456
-13 | -0.8665 | 0.01703 | -0.1167 | -50.8808
-12.5 | -0.823 | 0.01546 | -0.1163 | -53.2342
-12 | -0.7779 | 0.01396 | -0.1159 | -55.7235
-11.5 | -0.7271 | 0.01317 | -0.116 | -55.2088
-11 | -0.675 | 0.01251 | -0.1163 | -53.9568
-10.5 | -0.6224 | 0.01186 | -0.1166 | -52.4789
-10 | -0.5685 | 0.01145 | -0.1169 | -49.6507
-9.5 | -0.514 | 0.01108 | -0.1174 | -46.3899
-9 | -0.4592 | 0.01065 | -0.1179 | -43.1174
-8.5 | -0.4092 | 0.00915 | -0.1178 | -44.7213
-8 | -0.3536 | 0.00888 | -0.1184 | -39.8198
-7.5 | -0.2975 | 0.00856 | -0.119 | -34.7547
-7 | -0.2418 | 0.00818 | -0.1196 | -29.5599
-6.5 | -0.1859 | 0.00782 | -0.1201 | -23.7724
-6 | -0.1298 | 0.00746 | -0.1207 | -17.3995
-5 | -0.019 | 0.00637 | -0.1216 | -2.9827
-4.5 | 0.0379 | 0.00619 | -0.1223 | 6.1228
-4 | 0.0949 | 0.00598 | -0.123 | 15.8696
-3.5 | 0.1521 | 0.0058 | -0.1237 | 26.2241
-3 | 0.2088 | 0.0055 | -0.1243 | 37.9636
-2.5 | 0.2662 | 0.00536 | -0.1251 | 49.6642
-2 | 0.3237 | 0.00523 | -0.1259 | 61.8929
-1.5 | 0.381 | 0.0051 | -0.1266 | 74.7059
-1 | 0.4383 | 0.00501 | -0.1273 | 87.485
-0.5 | 0.4949 | 0.00466 | -0.1281 | 106.2017
0 | 0.5504 | 0.00401 | -0.129 | 137.2569
0.5 | 0.606 | 0.00345 | -0.1297 | 175.6522
1 | 0.6631 | 0.00348 | -0.1303 | 190.546
1.5 | 0.7201 | 0.00354 | -0.131 | 203.4181
2 | 0.776 | 0.00365 | -0.1314 | 212.6027
2.5 | 0.8205 | 0.00442 | -0.1296 | 185.6335
3 | 0.8479 | 0.00601 | -0.1247 | 141.0815
3.5 | 0.8811 | 0.0071 | -0.1208 | 124.0986
4 | 0.9096 | 0.00825 | -0.1161 | 110.2545
4.5 | 0.9358 | 0.00913 | -0.1107 | 102.4973
5 | 0.9718 | 0.0097 | -0.1072 | 100.1856
6 | 1.0528 | 0.01064 | -0.1025 | 98.9474
6.5 | 1.0927 | 0.01118 | -0.1001 | 97.737
7 | 1.1341 | 0.01164 | -0.0981 | 97.4313
7.5 | 1.1726 | 0.01221 | -0.0956 | 96.036
8 | 1.2117 | 0.01258 | -0.0933 | 96.3196
8.5 | 1.2514 | 0.01322 | -0.0912 | 94.6596
9 | 1.2896 | 0.01396 | -0.089 | 92.3782
9.5 | 1.3262 | 0.01482 | -0.0865 | 89.4872
10 | 1.3641 | 0.01561 | -0.0844 | 87.3863
10.5 | 1.3996 | 0.01657 | -0.0821 | 84.4659
11 | 1.4334 | 0.01761 | -0.0795 | 81.3969
11.5 | 1.4661 | 0.01878 | -0.0769 | 78.0671
12 | 1.4964 | 0.02011 | -0.0741 | 74.4107
12.5 | 1.5274 | 0.02145 | -0.0715 | 71.2075
13 | 1.5562 | 0.02295 | -0.0688 | 67.8083
13.5 | 1.5814 | 0.02477 | -0.0658 | 63.8434
14 | 1.602 | 0.02703 | -0.0624 | 59.2675
14.5 | 1.6272 | 0.02895 | -0.0598 | 56.2073
15 | 1.6493 | 0.03118 | -0.0571 | 52.8961
15.5 | 1.6696 | 0.03363 | -0.0546 | 49.6461
16 | 1.6875 | 0.03639 | -0.052 | 46.3726
16.5 | 1.7007 | 0.03969 | -0.0494 | 42.8496
17 | 1.7151 | 0.04298 | -0.0473 | 39.9046
17.5 | 1.724 | 0.04699 | -0.0452 | 36.6887
18 | 1.7305 | 0.05147 | -0.0434 | 33.6215
18.5 | 1.7303 | 0.05695 | -0.042 | 30.3828
19 | 1.7254 | 0.06335 | -0.0412 | 27.236
19.5 | 1.7211 | 0.07009 | -0.0413 | 24.5556
20 | 1.7047 | 0.07903 | -0.0425 | 21.5703

## 67. Re 4M Mach 0.10 (1)
BIGFOIL.COM POLAR EXPORT
NACA66-611 a=0.8
NACA66-611 a=0.8 |  |  |  | Cl Max: | 1.319 | at alpha= | 8.5 | deg
JavaFoil+Calcfoil stall+Eppler ext transition |  |  |  | L/D Max: | 244.539 | at alpha= | 3 | deg
Re: | 4000000 |  |  | Cd Min: | 0.00354 | at alpha= | 1 | deg
Mach: | 0.1 |  |  | Cl=0 at alpha= | -4.75 | deg
|  |  |  | @ Cl=0.1, Cd= | 0.0062068
|  |  |  | @ Cl=0.4, Cd= | 0.0054172
|  |  |  | @ Cl=0.6, Cd= | 0.0037265
alpha (deg) | Cl | Cd | Cm | Cl/Cd
-17.5 | -0.26 | 0.14485 | -0.041 | -1.795
-17 | -0.276 | 0.13658 | -0.042 | -2.019
-16.5 | -0.292 | 0.13157 | -0.042 | -2.219
-16 | -0.308 | 0.12465 | -0.042 | -2.474
-15.5 | -0.325 | 0.11837 | -0.042 | -2.743
-15 | -0.341 | 0.11285 | -0.043 | -3.019
-14.5 | -0.356 | 0.1078 | -0.043 | -3.302
-14 | -0.37 | 0.10098 | -0.043 | -3.665
-13.5 | -0.383 | 0.0957 | -0.044 | -3.999
-13 | -0.393 | 0.09163 | -0.044 | -4.289
-12.5 | -0.398 | 0.08495 | -0.044 | -4.68
-12 | -0.398 | 0.08033 | -0.045 | -4.954
-11.5 | -0.395 | 0.07586 | -0.045 | -5.209
-11 | -0.389 | 0.07169 | -0.045 | -5.424
-10.5 | -0.379 | 0.06647 | -0.046 | -5.697
-10 | -0.365 | 0.06209 | -0.047 | -5.871
-9.5 | -0.346 | 0.05827 | -0.048 | -5.943
-9 | -0.324 | 0.05437 | -0.048 | -5.955
-8.5 | -0.297 | 0.05087 | -0.05 | -5.848
-8 | -0.267 | 0.04804 | -0.051 | -5.561
-7.5 | -0.233 | 0.04494 | -0.053 | -5.191
-7 | -0.198 | 0.03959 | -0.063 | -5.002
-6.5 | -0.194 | 0.00711 | -0.108 | -27.232
-6 | -0.141 | 0.00694 | -0.109 | -20.294
-5.5 | -0.086 | 0.00676 | -0.11 | -12.668
-5 | -0.029 | 0.00657 | -0.111 | -4.421
-4.5 | 0.029 | 0.00643 | -0.112 | 4.476
-4 | 0.088 | 0.00628 | -0.113 | 13.939
-3.5 | 0.147 | 0.00592 | -0.113 | 24.833
-3 | 0.207 | 0.00575 | -0.114 | 35.961
-2.5 | 0.267 | 0.00565 | -0.115 | 47.254
-2 | 0.327 | 0.00558 | -0.116 | 58.648
-1.5 | 0.387 | 0.00543 | -0.117 | 71.285
-1 | 0.448 | 0.00537 | -0.117 | 83.47
-0.5 | 0.508 | 0.00528 | -0.118 | 96.222
0 | 0.567 | 0.00371 | -0.119 | 152.981
0.5 | 0.627 | 0.00374 | -0.12 | 167.344
1 | 0.686 | 0.00354 | -0.121 | 194.035
1.5 | 0.745 | 0.00358 | -0.122 | 208.164
2 | 0.804 | 0.00363 | -0.122 | 221.372
2.5 | 0.859 | 0.00367 | -0.123 | 234.141
3 | 0.916 | 0.00375 | -0.124 | 244.539
3.5 | 0.965 | 0.00997 | -0.124 | 96.813
4 | 1.019 | 0.01034 | -0.125 | 98.516
4.5 | 1.071 | 0.01074 | -0.125 | 99.669
5 | 1.121 | 0.01118 | -0.126 | 100.285
5.5 | 1.166 | 0.01153 | -0.127 | 101.167
6 | 1.207 | 0.01202 | -0.127 | 100.471
6.5 | 1.244 | 0.01255 | -0.128 | 99.127
7 | 1.276 | 0.01309 | -0.129 | 97.49
7.5 | 1.303 | 0.01375 | -0.129 | 94.782
8 | 1.316 | 0.01447 | -0.13 | 90.908
8.5 | 1.319 | 0.01521 | -0.131 | 86.69
9 | 1.312 | 0.01598 | -0.131 | 82.086
9.5 | 1.296 | 0.0168 | -0.132 | 77.129
10 | 1.271 | 0.01766 | -0.132 | 71.95
10.5 | 1.237 | 0.01847 | -0.133 | 66.986
11 | 1.195 | 0.01952 | -0.133 | 61.253
11.5 | 1.127 | 0.02335 | -0.131 | 48.259
12 | 0.909 | 0.07893 | -0.071 | 11.51
12.5 | 0.861 | 0.08685 | -0.064 | 9.912
13 | 0.816 | 0.09003 | -0.066 | 9.059
13.5 | 0.769 | 0.0966 | -0.067 | 7.957

## 68. Re 4M Mach 0.10 (2)
BIGFOIL.COM POLAR EXPORT
NACA66-611 a=0.8
NACA66-611 a=0.8 |  |  |  | Cl Max: | 1.7044 | at alpha= | 17.5 | deg
XFOIL ncrit=9 |  |  |  | L/D Max: | 213.836 | at alpha= | 2 | deg
Re: | 4000000 |  |  | Cd Min: | 0.09297 | at alpha= | 20 | deg
Mach: | 0.1 |  |  | Cl=0 at alpha= | -4.8316 | deg
|  |  |  | @ Cl=0.1, Cd= | 0.0059856
|  |  |  | @ Cl=0.4, Cd= | 0.0050809
|  |  |  | @ Cl=0.6, Cd= | 0.0035553
alpha (deg) | Cl | Cd | Cm | Cl/Cd
-14 | -0.9148 | 0.02559 | -0.1236 | -35.7483
-13.5 | -0.8989 | 0.02151 | -0.1214 | -41.7899
-13 | -0.864 | 0.0191 | -0.1202 | -45.2356
-12.5 | -0.8205 | 0.01755 | -0.1195 | -46.7521
-12 | -0.7792 | 0.01546 | -0.1187 | -50.401
-11.5 | -0.7322 | 0.01393 | -0.1183 | -52.5628
-11 | -0.6797 | 0.01318 | -0.1184 | -51.5706
-10.5 | -0.6269 | 0.01244 | -0.1184 | -50.3939
-10 | -0.5728 | 0.01194 | -0.1186 | -47.9732
-9.5 | -0.5179 | 0.01147 | -0.119 | -45.1526
-9 | -0.4628 | 0.01096 | -0.1193 | -42.2263
-8.5 | -0.4126 | 0.00938 | -0.1191 | -43.9872
-8 | -0.3565 | 0.00903 | -0.1196 | -39.4795
-7.5 | -0.2997 | 0.00873 | -0.1201 | -34.3299
-7 | -0.2437 | 0.00831 | -0.1206 | -29.3261
-5.5 | -0.0763 | 0.00675 | -0.1218 | -11.3037
-5 | -0.0193 | 0.0064 | -0.1224 | -3.0156
-4.5 | 0.038 | 0.00622 | -0.1231 | 6.1093
-4 | 0.0954 | 0.006 | -0.1238 | 15.9
-3.5 | 0.153 | 0.00582 | -0.1245 | 26.2887
-3 | 0.2099 | 0.00551 | -0.125 | 38.0944
-2.5 | 0.2678 | 0.00537 | -0.1258 | 49.8696
-2 | 0.3256 | 0.00524 | -0.1266 | 62.1374
-1.5 | 0.3832 | 0.00511 | -0.1273 | 74.9902
-1 | 0.4409 | 0.00501 | -0.1281 | 88.004
-0.5 | 0.4978 | 0.00468 | -0.1288 | 106.3675
0 | 0.5537 | 0.00402 | -0.1297 | 137.7363
0.5 | 0.6095 | 0.00346 | -0.1304 | 176.1561
1 | 0.667 | 0.00349 | -0.1311 | 191.1175
1.5 | 0.7243 | 0.00355 | -0.1317 | 204.0282
2 | 0.7805 | 0.00365 | -0.1321 | 213.8356
2.5 | 0.8251 | 0.00443 | -0.1303 | 186.2528
3 | 0.8519 | 0.00603 | -0.1252 | 141.2769
3.5 | 0.8842 | 0.00714 | -0.1211 | 123.8375
4 | 0.9116 | 0.00829 | -0.116 | 109.9638
4.5 | 0.9357 | 0.00919 | -0.11 | 101.8172
5 | 0.9723 | 0.00978 | -0.1067 | 99.4172
6 | 1.0541 | 0.01074 | -0.1019 | 98.1471
6.5 | 1.0942 | 0.01129 | -0.0995 | 96.9176
7 | 1.1359 | 0.01177 | -0.0974 | 96.5081
7.5 | 1.1745 | 0.01237 | -0.0949 | 94.9475
8 | 1.2138 | 0.01275 | -0.0925 | 95.2
8.5 | 1.2541 | 0.0134 | -0.0904 | 93.5896
9 | 1.2918 | 0.01421 | -0.088 | 90.9078
9.5 | 1.3296 | 0.01505 | -0.0856 | 88.3455
10 | 1.3669 | 0.01591 | -0.0833 | 85.9145
10.5 | 1.4016 | 0.01697 | -0.0807 | 82.5928
11 | 1.4361 | 0.01802 | -0.0781 | 79.6948
11.5 | 1.4669 | 0.01937 | -0.0751 | 75.7305
12 | 1.4998 | 0.02061 | -0.0725 | 72.7705
12.5 | 1.5295 | 0.02209 | -0.0697 | 69.2395
13 | 1.5565 | 0.02382 | -0.0666 | 65.3442
13.5 | 1.5785 | 0.02602 | -0.0631 | 60.6649
14 | 1.6022 | 0.02813 | -0.0601 | 56.957
14.5 | 1.6262 | 0.03024 | -0.0573 | 53.7765
15 | 1.6461 | 0.0328 | -0.0544 | 50.186
15.5 | 1.6648 | 0.03555 | -0.0517 | 46.8298
16 | 1.6794 | 0.03878 | -0.0489 | 43.3058
16.5 | 1.6889 | 0.04269 | -0.0462 | 39.562
17 | 1.7001 | 0.04652 | -0.044 | 36.5456
17.5 | 1.7044 | 0.05134 | -0.042 | 33.1983
18 | 1.7041 | 0.05694 | -0.0405 | 29.928
18.5 | 1.6965 | 0.06383 | -0.0397 | 26.5784
19 | 1.6826 | 0.0721 | -0.0399 | 23.337
19.5 | 1.6691 | 0.08089 | -0.0414 | 20.6342
20 | 1.6399 | 0.09297 | -0.0451 | 17.639

## 69. Re 4M Mach 0.25 (1)
BIGFOIL.COM POLAR EXPORT
NACA66-611 a=0.8
NACA66-611 a=0.8 |  |  |  | Cl Max: | 1.307 | at alpha= | 7.5 | deg
JavaFoil+Calcfoil stall+Eppler ext transition |  |  |  | L/D Max: | 258.404 | at alpha= | 2.5 | deg
Re: | 4000000 |  |  | Cd Min: | 0.00342 | at alpha= | 2.5 | deg
Mach: | 0.25 |  |  | Cl=0 at alpha= | -4.7458 | deg
|  |  |  | @ Cl=0.1, Cd= | 0.0061036
|  |  |  | @ Cl=0.4, Cd= | 0.0054868
|  |  |  | @ Cl=0.6, Cd= | 0.0915
alpha (deg) | Cl | Cd | Cm | Cl/Cd
-15 | -0.059 | 0.11203 | -0.045 | -0.527
-14.5 | -0.056 | 0.10785 | -0.046 | -0.521
-14 | -0.093 | 0.10798 | -0.045 | -0.857
-13.5 | -0.164 | 0.10024 | -0.045 | -1.634
-13 | -0.211 | 0.09312 | -0.046 | -2.269
-12.5 | -0.246 | 0.08717 | -0.046 | -2.819
-12 | -0.272 | 0.08234 | -0.046 | -3.309
-11.5 | -0.294 | 0.07987 | -0.046 | -3.676
-11 | -0.309 | 0.07368 | -0.046 | -4.19
-10.5 | -0.317 | 0.06964 | -0.047 | -4.559
-10 | -0.319 | 0.06618 | -0.047 | -4.827
-9.5 | -0.315 | 0.06187 | -0.047 | -5.084
-9 | -0.303 | 0.05666 | -0.048 | -5.345
-8.5 | -0.285 | 0.05273 | -0.049 | -5.397
-8 | -0.26 | 0.04898 | -0.05 | -5.315
-7.5 | -0.231 | 0.04622 | -0.052 | -4.99
-7 | -0.196 | 0.04282 | -0.055 | -4.584
-6.5 | -0.158 | 0.03921 | -0.061 | -4.035
-6 | -0.143 | 0.00701 | -0.112 | -20.389
-5.5 | -0.087 | 0.00682 | -0.113 | -12.794
-5 | -0.03 | 0.0067 | -0.114 | -4.428
-4.5 | 0.029 | 0.00649 | -0.115 | 4.539
-4 | 0.09 | 0.00612 | -0.116 | 14.661
-3.5 | 0.151 | 0.00602 | -0.116 | 25.041
-3 | 0.212 | 0.00583 | -0.117 | 36.385
-2.5 | 0.274 | 0.00568 | -0.118 | 48.281
-2 | 0.336 | 0.00561 | -0.119 | 59.873
-1.5 | 0.398 | 0.00549 | -0.12 | 72.55
-1 | 0.461 | 0.00539 | -0.121 | 85.447
-0.5 | 0.522 | 0.00531 | -0.122 | 98.248
0 | 0.583 | 0.00376 | -0.122 | 154.992
0.5 | 0.644 | 0.00352 | -0.123 | 182.971
1 | 0.705 | 0.00358 | -0.124 | 196.929
1.5 | 0.765 | 0.00363 | -0.125 | 210.865
2 | 0.826 | 0.00366 | -0.126 | 225.855
2.5 | 0.882 | 0.00342 | -0.126 | 258.404
3 | 0.94 | 0.00438 | -0.127 | 214.626
3.5 | 0.99 | 0.01028 | -0.127 | 96.339
4 | 1.044 | 0.01068 | -0.128 | 97.758
4.5 | 1.097 | 0.01111 | -0.129 | 98.73
5 | 1.147 | 0.0116 | -0.129 | 98.857
5.5 | 1.191 | 0.012 | -0.13 | 99.281
6 | 1.23 | 0.01255 | -0.131 | 98.013
6.5 | 1.263 | 0.01312 | -0.131 | 96.295
7 | 1.29 | 0.01374 | -0.132 | 93.826
7.5 | 1.307 | 0.01452 | -0.133 | 90.012
8 | 1.306 | 0.01527 | -0.133 | 85.556
8.5 | 1.289 | 0.01625 | -0.134 | 79.319
9 | 1.256 | 0.0172 | -0.135 | 73.032
9.5 | 1.207 | 0.01804 | -0.135 | 66.913
10 | 1.14 | 0.01912 | -0.135 | 59.63
10.5 | 0.875 | 0.07039 | -0.066 | 12.434
11 | 0.8 | 0.07467 | -0.064 | 10.713
11.5 | 0.716 | 0.08208 | -0.062 | 8.718
12 | 0.625 | 0.08701 | -0.063 | 7.183
12.5 | 0.528 | 0.0915 | -0.063 | 5.775

## 70. Re 4M Mach 0.25 (2)
BIGFOIL.COM POLAR EXPORT
NACA66-611 a=0.8
NACA66-611 a=0.8 |  |  |  | Cl Max: | 1.5648 | at alpha= | 14.5 | deg
XFOIL ncrit=9 |  |  |  | L/D Max: | 217.757 | at alpha= | 2 | deg
Re: | 4000000 |  |  | Cd Min: | 0.25633 | at alpha= | 20 | deg
Mach: | 0.25 |  |  | Cl=0 at alpha= | -4.8221 | deg
|  |  |  | @ Cl=0.1, Cd= | 0.0061133
|  |  |  | @ Cl=0.4, Cd= | 0.0051606
|  |  |  | @ Cl=0.6, Cd= | 0.0038187
alpha (deg) | Cl | Cd | Cm | Cl/Cd
-20 | -0.4495 | 0.21959 | -0.0371 | -2.047
-19.5 | -0.4317 | 0.21274 | -0.0412 | -2.0292
-19 | -0.4137 | 0.20591 | -0.0454 | -2.0091
-18.5 | -0.3289 | 0.17831 | -0.0284 | -1.8445
-18 | -0.3123 | 0.17336 | -0.033 | -1.8015
-17.5 | -0.2956 | 0.16834 | -0.0375 | -1.756
-17 | -0.28 | 0.16245 | -0.0421 | -1.7236
-16.5 | -0.2651 | 0.15698 | -0.0467 | -1.6888
-16 | -0.2506 | 0.15161 | -0.0513 | -1.6529
-15.5 | -0.2371 | 0.14651 | -0.056 | -1.6183
-15 | -0.226 | 0.14244 | -0.0613 | -1.5866
-14.5 | -0.2624 | 0.14231 | -0.0815 | -1.8439
-14 | -0.2542 | 0.13255 | -0.0856 | -1.9178
-13.5 | -0.2415 | 0.12502 | -0.0895 | -1.9317
-13 | -0.224 | 0.11923 | -0.093 | -1.8787
-12.5 | -0.2162 | 0.11096 | -0.0968 | -1.9484
-12 | -0.2037 | 0.10433 | -0.1002 | -1.9525
-11.5 | -0.2022 | 0.09533 | -0.1041 | -2.1211
-11 | -0.1959 | 0.08774 | -0.1077 | -2.2327
-10.5 | -0.201 | 0.0788 | -0.1119 | -2.5508
-10 | -0.1907 | 0.07323 | -0.1147 | -2.6041
-9.5 | -0.2053 | 0.06388 | -0.1192 | -3.2138
-8.5 | -0.3886 | 0.01994 | -0.129 | -19.4885
-8 | -0.3691 | 0.01091 | -0.1267 | -33.8313
-7.5 | -0.3114 | 0.01004 | -0.1265 | -31.0159
-7 | -0.2529 | 0.00944 | -0.1265 | -26.7903
-6.5 | -0.1943 | 0.0088 | -0.1266 | -22.0795
-6 | -0.136 | 0.00819 | -0.1267 | -16.6056
-5.5 | -0.0776 | 0.00761 | -0.1269 | -10.1971
-5 | -0.0212 | 0.00662 | -0.1269 | -3.2024
-4.5 | 0.0384 | 0.00639 | -0.1274 | 6.0094
-4 | 0.098 | 0.00612 | -0.1279 | 16.0131
-3.5 | 0.1574 | 0.00592 | -0.1285 | 26.5878
-3 | 0.2165 | 0.00557 | -0.1291 | 38.8689
-2.5 | 0.2764 | 0.00541 | -0.1298 | 51.0906
-2 | 0.336 | 0.00532 | -0.1305 | 63.1579
-1.5 | 0.3953 | 0.00517 | -0.1312 | 76.4603
-1 | 0.4553 | 0.00505 | -0.1321 | 90.1584
-0.5 | 0.5139 | 0.0048 | -0.1328 | 107.0625
0 | 0.5718 | 0.00412 | -0.1337 | 138.7864
0.5 | 0.6289 | 0.00351 | -0.1344 | 179.1738
1 | 0.6885 | 0.00353 | -0.1351 | 195.0425
1.5 | 0.7474 | 0.00361 | -0.1357 | 207.036
2 | 0.8057 | 0.0037 | -0.1361 | 217.7568
2.5 | 0.8506 | 0.00449 | -0.1339 | 189.4432
3 | 0.8731 | 0.00615 | -0.1275 | 141.9675
3.5 | 0.8999 | 0.00733 | -0.1219 | 122.7694
4 | 0.9153 | 0.00845 | -0.1138 | 108.3195
4.5 | 0.9375 | 0.00958 | -0.1074 | 97.8601
5.5 | 1.0193 | 0.01076 | -0.1017 | 94.7305
6.5 | 1.1035 | 0.01197 | -0.0965 | 92.1888
7 | 1.1457 | 0.01257 | -0.0941 | 91.1456
7.5 | 1.1844 | 0.01334 | -0.091 | 88.7856
8 | 1.2267 | 0.01376 | -0.0885 | 89.1497
8.5 | 1.2673 | 0.01459 | -0.0859 | 86.8609
9 | 1.3058 | 0.01558 | -0.0829 | 83.8126
9.5 | 1.345 | 0.01655 | -0.0802 | 81.2689
10 | 1.3813 | 0.01775 | -0.077 | 77.8197
10.5 | 1.4161 | 0.01906 | -0.0737 | 74.297
11 | 1.447 | 0.0207 | -0.0699 | 69.9034
11.5 | 1.4791 | 0.02233 | -0.0665 | 66.2382
12 | 1.5076 | 0.0243 | -0.0627 | 62.0412
12.5 | 1.5333 | 0.02656 | -0.0588 | 57.7297
13 | 1.5479 | 0.02994 | -0.054 | 51.7001
13.5 | 1.5553 | 0.03417 | -0.0491 | 45.5165
14 | 1.5611 | 0.03874 | -0.0447 | 40.2969
14.5 | 1.5648 | 0.04373 | -0.041 | 35.7832
15 | 1.5471 | 0.0513 | -0.0373 | 30.1579
15.5 | 1.526 | 0.05981 | -0.0351 | 25.5141
16 | 1.4895 | 0.0712 | -0.0351 | 20.9199
16.5 | 1.4431 | 0.08557 | -0.0385 | 16.8646
17 | 1.4107 | 0.09951 | -0.0444 | 14.1765
17.5 | 1.3692 | 0.11699 | -0.0543 | 11.7036
18 | 1.3267 | 0.13692 | -0.0672 | 9.6896
18.5 | 1.2627 | 0.16445 | -0.0844 | 7.6783
19 | 1.1561 | 0.20541 | -0.1099 | 5.6283
20 | 1.1004 | 0.25633 | -0.1367 | 4.2929

## 71. Re 4M Mach 0.50 (1)
BIGFOIL.COM POLAR EXPORT
NACA66-611 a=0.8
NACA66-611 a=0.8 |  |  |  | Cl Max: | 1.307 | at alpha= | 20 | deg
JavaFoil+Calcfoil stall+Eppler ext transition |  |  |  | L/D Max: | 218.772 | at alpha= | 2.5 | deg
Re: | 4000000 |  |  | Cd Min: | 0.00411 | at alpha= | 0 | deg
Mach: | 0.5 |  |  | Cl=0 at alpha= | -4.7807 | deg
|  |  |  | @ Cl=0.1, Cd= | 0.0064556
|  |  |  | @ Cl=0.4, Cd= | 0.0054836
|  |  |  | @ Cl=0.6, Cd= | 0.0052767
alpha (deg) | Cl | Cd | Cm | Cl/Cd
-20 | -0.828 | 0.16347 | -0.055 | -5.068
-19.5 | -0.802 | 0.1584 | -0.055 | -5.063
-19 | -0.775 | 0.15359 | -0.056 | -5.048
-18.5 | -0.748 | 0.1485 | -0.056 | -5.039
-18 | -0.72 | 0.14315 | -0.054 | -5.03
-17.5 | -0.693 | 0.13934 | -0.054 | -4.975
-17 | -0.666 | 0.1334 | -0.055 | -4.996
-16.5 | -0.64 | 0.12899 | -0.055 | -4.959
-16 | -0.613 | 0.12648 | -0.056 | -4.845
-15.5 | -0.586 | 0.11737 | -0.056 | -4.991
-15 | -0.557 | 0.13094 | -0.053 | -4.255
-14.5 | -0.531 | 0.10272 | -0.055 | -5.17
-14 | -0.504 | 0.09564 | -0.056 | -5.27
-13.5 | -0.477 | 0.0884 | -0.057 | -5.398
-13 | -0.45 | 0.08238 | -0.057 | -5.463
-12.5 | -0.423 | 0.0779 | -0.058 | -5.429
-12 | -0.396 | 0.07337 | -0.059 | -5.397
-11.5 | -0.368 | 0.08446 | -0.054 | -4.352
-11 | -0.341 | 0.07402 | -0.055 | -4.6
-10.5 | -0.314 | 0.06772 | -0.057 | -4.629
-10 | -0.286 | 0.06229 | -0.057 | -4.598
-9.5 | -0.259 | 0.05808 | -0.059 | -4.464
-9 | -0.232 | 0.054 | -0.059 | -4.297
-8.5 | -0.205 | 0.05061 | -0.06 | -4.047
-8 | -0.177 | 0.05905 | -0.055 | -2.997
-7.5 | -0.15 | 0.0526 | -0.054 | -2.846
-7 | -0.123 | 0.04683 | -0.056 | -2.617
-6.5 | -0.095 | 0.04323 | -0.057 | -2.206
-6 | -0.102 | 0.04136 | -0.056 | -2.475
-5.5 | -0.07 | 0.03885 | -0.056 | -1.812
-5 | -0.025 | 0.0359 | -0.06 | -0.7
-4.5 | 0.032 | 0.00667 | -0.128 | 4.763
-4 | 0.098 | 0.00646 | -0.129 | 15.193
-3.5 | 0.166 | 0.00631 | -0.13 | 26.367
-3 | 0.236 | 0.00609 | -0.131 | 38.687
-2.5 | 0.305 | 0.00567 | -0.132 | 53.783
-2 | 0.375 | 0.00553 | -0.133 | 67.84
-1.5 | 0.445 | 0.0054 | -0.134 | 82.251
-1 | 0.515 | 0.0053 | -0.135 | 97.268
-0.5 | 0.584 | 0.00565 | -0.136 | 103.291
0 | 0.65 | 0.00411 | -0.137 | 158.119
0.5 | 0.718 | 0.00418 | -0.137 | 171.677
1 | 0.786 | 0.00428 | -0.138 | 183.515
1.5 | 0.853 | 0.00438 | -0.139 | 194.786
2 | 0.921 | 0.00437 | -0.14 | 210.807
2.5 | 0.981 | 0.00449 | -0.141 | 218.772
3 | 1.042 | 0.00577 | -0.141 | 180.718
3.5 | 1.096 | 0.01168 | -0.142 | 93.876
4 | 1.153 | 0.01226 | -0.142 | 94.019
4.5 | 1.204 | 0.01294 | -0.143 | 93.069
5 | 1.249 | 0.01364 | -0.144 | 91.561
5.5 | 1.274 | 0.01443 | -0.145 | 88.256
6 | 1.27 | 0.0154 | -0.145 | 82.476
6.5 | 1.202 | 0.01665 | -0.146 | 72.228
7 | 0.63 | 0.04754 | -0.068 | 13.258
7.5 | 0.799 | 0.01826 | -0.148 | 43.787
8 | 0.685 | 0.05208 | -0.076 | 13.146
8.5 | 0.708 | 0.05936 | -0.067 | 11.93
9 | 0.892 | 0.0208 | -0.15 | 42.898
9.5 | 0.922 | 0.02213 | -0.15 | 41.651
10 | 0.793 | 0.06449 | -0.087 | 12.298
10.5 | 0.813 | 0.07578 | -0.074 | 10.728
11 | 0.839 | 0.08684 | -0.075 | 9.659
11.5 | 0.866 | 0.07751 | -0.079 | 11.171
12 | 0.891 | 0.08331 | -0.079 | 10.696
12.5 | 0.916 | 0.09322 | -0.079 | 9.83
13 | 0.944 | 0.10018 | -0.084 | 9.423
13.5 | 0.968 | 0.10565 | -0.083 | 9.165
14 | 0.993 | 0.10874 | -0.083 | 9.137
14.5 | 1.022 | 0.11327 | -0.089 | 9.021
15 | 1.049 | 0.124 | -0.092 | 8.463
15.5 | 1.072 | 0.12202 | -0.089 | 8.782
16 | 1.098 | 0.12724 | -0.091 | 8.626
16.5 | 1.129 | 0.13359 | -0.098 | 8.448
17 | 1.15 | 0.13423 | -0.095 | 8.565
17.5 | 1.175 | 0.14167 | -0.096 | 8.292
18 | 1.203 | 0.14583 | -0.099 | 8.246
18.5 | 1.236 | 0.14701 | -0.107 | 8.41
19 | 1.252 | 0.15008 | -0.101 | 8.343
19.5 | 1.277 | 0.15817 | -0.102 | 8.076
20 | 1.307 | 0.15936 | -0.106 | 8.2

## 72. Re 4M Mach 0.50 (2)
BIGFOIL.COM POLAR EXPORT
NACA66-611 a=0.8
NACA66-611 a=0.8 |  |  |  | Cl Max: | 1.2724 | at alpha= | 8 | deg
XFOIL ncrit=9 |  |  |  | L/D Max: | 232.487 | at alpha= | 2 | deg
Re: | 4000000 |  |  | Cd Min: | 0.02012 | at alpha= | 8 | deg
Mach: | 0.5 |  |  | Cl=0 at alpha= | -99 | deg
|  |  |  | @ Cl=0.1, Cd= | 0.00457
|  |  |  | @ Cl=0.4, Cd= | 0.00457
|  |  |  | @ Cl=0.6, Cd= | 0.00457
alpha (deg) | Cl | Cd | Cm | Cl/Cd
0 | 0.6512 | 0.00457 | -0.1514 | 142.4945
0.5 | 0.715 | 0.00373 | -0.1521 | 191.689
1 | 0.7829 | 0.00375 | -0.1529 | 208.7733
1.5 | 0.8502 | 0.00383 | -0.1534 | 221.9843
2 | 0.916 | 0.00394 | -0.1534 | 232.4873
2.5 | 0.9654 | 0.00454 | -0.1501 | 212.6432
3.5 | 0.9355 | 0.0083 | -0.1192 | 112.7108
4 | 0.9429 | 0.01022 | -0.1092 | 92.2603
4.5 | 0.9596 | 0.01211 | -0.101 | 79.2403
5 | 1.0035 | 0.01309 | -0.0972 | 76.6616
5.5 | 1.0524 | 0.01393 | -0.0939 | 75.5492
6 | 1.097 | 0.01501 | -0.0899 | 73.0846
6.5 | 1.1441 | 0.01606 | -0.0861 | 71.2391
7 | 1.1891 | 0.01729 | -0.0819 | 68.7739
7.5 | 1.2288 | 0.01889 | -0.0768 | 65.0503
8 | 1.2724 | 0.02012 | -0.072 | 63.2406

## 73. Re 5M Mach 0.00 (1)
BIGFOIL.COM POLAR EXPORT
NACA66-611 a=0.8
NACA66-611 a=0.8 |  |  |  | Cl Max: | 1.323 | at alpha= | 8.5 | deg
JavaFoil+Calcfoil stall+Eppler ext transition |  |  |  | L/D Max: | 231.016 | at alpha= | 2 | deg
Re: | 5000000 |  |  | Cd Min: | 0.00345 | at alpha= | 1.5 | deg
Mach: | 0 |  |  | Cl=0 at alpha= | -4.75 | deg
|  |  |  | @ Cl=0.1, Cd= | 0.0059439
|  |  |  | @ Cl=0.4, Cd= | 0.0052354
|  |  |  | @ Cl=0.6, Cd= | 0.003608
alpha (deg) | Cl | Cd | Cm | Cl/Cd
-17.5 | -0.302 | 0.14046 | -0.041 | -2.15
-17 | -0.316 | 0.13514 | -0.041 | -2.339
-16.5 | -0.33 | 0.12865 | -0.042 | -2.568
-16 | -0.345 | 0.12325 | -0.042 | -2.796
-15.5 | -0.359 | 0.11646 | -0.042 | -3.079
-15 | -0.372 | 0.11085 | -0.043 | -3.356
-14.5 | -0.384 | 0.10552 | -0.043 | -3.644
-14 | -0.396 | 0.09967 | -0.043 | -3.97
-13.5 | -0.405 | 0.09379 | -0.044 | -4.32
-13 | -0.413 | 0.08968 | -0.044 | -4.6
-12.5 | -0.414 | 0.08399 | -0.045 | -4.933
-12 | -0.412 | 0.07899 | -0.045 | -5.216
-11.5 | -0.407 | 0.07492 | -0.045 | -5.428
-11 | -0.398 | 0.06985 | -0.046 | -5.698
-10.5 | -0.386 | 0.06492 | -0.048 | -5.946
-10 | -0.37 | 0.06044 | -0.049 | -6.123
-9.5 | -0.35 | 0.05702 | -0.05 | -6.142
-9 | -0.327 | 0.05313 | -0.051 | -6.147
-8.5 | -0.299 | 0.04983 | -0.052 | -6.004
-8 | -0.269 | 0.04637 | -0.056 | -5.793
-7.5 | -0.234 | 0.0435 | -0.057 | -5.386
-7 | -0.243 | 0.00705 | -0.107 | -34.436
-6.5 | -0.193 | 0.00683 | -0.108 | -28.261
-6 | -0.14 | 0.00668 | -0.109 | -21.021
-5.5 | -0.085 | 0.00649 | -0.109 | -13.162
-5 | -0.029 | 0.00631 | -0.11 | -4.586
-4.5 | 0.029 | 0.00616 | -0.111 | 4.652
-4 | 0.087 | 0.00601 | -0.112 | 14.488
-3.5 | 0.146 | 0.00571 | -0.113 | 25.602
-3 | 0.206 | 0.00557 | -0.114 | 36.942
-2.5 | 0.266 | 0.00548 | -0.114 | 48.492
-2 | 0.326 | 0.00531 | -0.115 | 61.301
-1.5 | 0.385 | 0.00526 | -0.116 | 73.328
-1 | 0.446 | 0.00516 | -0.117 | 86.541
-0.5 | 0.506 | 0.0051 | -0.118 | 99.104
0 | 0.564 | 0.00359 | -0.119 | 157.322
0.5 | 0.624 | 0.00362 | -0.119 | 172.21
1 | 0.683 | 0.00368 | -0.12 | 185.752
1.5 | 0.742 | 0.00345 | -0.121 | 215.208
2 | 0.801 | 0.00347 | -0.122 | 231.016
2.5 | 0.855 | 0.00399 | -0.123 | 214.017
3 | 0.91 | 0.00545 | -0.123 | 167.16
3.5 | 0.962 | 0.00956 | -0.123 | 100.591
4 | 1.015 | 0.00992 | -0.124 | 102.358
4.5 | 1.067 | 0.01028 | -0.125 | 103.767
5 | 1.117 | 0.0107 | -0.126 | 104.363
5.5 | 1.162 | 0.01102 | -0.126 | 105.489
6 | 1.204 | 0.01148 | -0.127 | 104.909
6.5 | 1.242 | 0.01198 | -0.128 | 103.666
7 | 1.274 | 0.01248 | -0.128 | 102.096
7.5 | 1.302 | 0.0131 | -0.129 | 99.386
8 | 1.317 | 0.0137 | -0.13 | 96.15
8.5 | 1.323 | 0.01445 | -0.13 | 91.498
9 | 1.319 | 0.01518 | -0.131 | 86.897
9.5 | 1.307 | 0.01594 | -0.131 | 82.003
10 | 1.287 | 0.01674 | -0.132 | 76.847
10.5 | 1.259 | 0.01751 | -0.133 | 71.889
11 | 1.223 | 0.01845 | -0.133 | 66.302
11.5 | 1.181 | 0.01949 | -0.133 | 60.612
12 | 1.13 | 0.02121 | -0.133 | 53.273
12.5 | 0.9 | 0.08356 | -0.07 | 10.769
13 | 0.857 | 0.08935 | -0.067 | 9.596
13.5 | 0.816 | 0.09343 | -0.07 | 8.735

## 74. Re 5M Mach 0.00 (2)
BIGFOIL.COM POLAR EXPORT
NACA66-611 a=0.8
NACA66-611 a=0.8 |  |  |  | Cl Max: | 1.7716 | at alpha= | 19 | deg
XFOIL ncrit=9 |  |  |  | L/D Max: | 215.313 | at alpha= | 1.5 | deg
Re: | 5000000 |  |  | Cd Min: | 0.07077 | at alpha= | 20 | deg
Mach: | 0 |  |  | Cl=0 at alpha= | -4.8286 | deg
|  |  |  | @ Cl=0.1, Cd= | 0.0055858
|  |  |  | @ Cl=0.4, Cd= | 0.0048505
|  |  |  | @ Cl=0.6, Cd= | 0.00341
alpha (deg) | Cl | Cd | Cm | Cl/Cd
-16.5 | -0.9578 | 0.03733 | -0.1301 | -25.6576
-16 | -1.0277 | 0.02895 | -0.1279 | -35.4991
-15.5 | -1.0629 | 0.02397 | -0.1205 | -44.3429
-15 | -1.0457 | 0.02086 | -0.1181 | -50.1294
-14.5 | -1.013 | 0.01874 | -0.1168 | -54.0555
-14 | -0.9727 | 0.01719 | -0.116 | -56.5852
-13.5 | -0.9284 | 0.01596 | -0.1156 | -58.1704
-13 | -0.8817 | 0.01492 | -0.1154 | -59.0952
-12.5 | -0.8323 | 0.01409 | -0.1154 | -59.0703
-12 | -0.7846 | 0.01286 | -0.1152 | -61.0109
-11.5 | -0.7351 | 0.01178 | -0.1152 | -62.4024
-11 | -0.6828 | 0.01111 | -0.1154 | -61.4581
-10.5 | -0.6298 | 0.01055 | -0.1157 | -59.6967
-10 | -0.5755 | 0.01005 | -0.1161 | -57.2637
-9.5 | -0.5203 | 0.00973 | -0.1167 | -53.4738
-9 | -0.4651 | 0.0094 | -0.1172 | -49.4787
-8.5 | -0.4122 | 0.00852 | -0.1174 | -48.3803
-8 | -0.3572 | 0.00796 | -0.1179 | -44.8744
-7.5 | -0.3011 | 0.00769 | -0.1185 | -39.1547
-7 | -0.2451 | 0.00735 | -0.1191 | -33.3469
-6.5 | -0.1889 | 0.00702 | -0.1197 | -26.9088
-6 | -0.1326 | 0.00672 | -0.1203 | -19.7321
-5.5 | -0.0758 | 0.00648 | -0.121 | -11.6975
-4.5 | 0.0371 | 0.00579 | -0.1222 | 6.4076
-4 | 0.0942 | 0.0056 | -0.1229 | 16.8214
-3.5 | 0.1514 | 0.00546 | -0.1236 | 27.7289
-3 | 0.2088 | 0.00523 | -0.1244 | 39.9235
-2.5 | 0.2663 | 0.00509 | -0.1251 | 52.3183
-1.5 | 0.3814 | 0.00487 | -0.1267 | 78.3162
-1 | 0.4385 | 0.00481 | -0.1274 | 91.1642
-0.5 | 0.4957 | 0.00457 | -0.1282 | 108.4683
0 | 0.5517 | 0.00409 | -0.129 | 134.89
0.5 | 0.6071 | 0.00331 | -0.1299 | 183.4139
1 | 0.6639 | 0.00332 | -0.1305 | 199.9699
1.5 | 0.7213 | 0.00335 | -0.1312 | 215.3134
2 | 0.7749 | 0.00363 | -0.1312 | 213.4711
2.5 | 0.8108 | 0.00492 | -0.1279 | 164.7967
3 | 0.8422 | 0.00627 | -0.1237 | 134.3222
3.5 | 0.8785 | 0.00719 | -0.1205 | 122.1836
4 | 0.9108 | 0.00821 | -0.1164 | 110.9379
4.5 | 0.9453 | 0.0089 | -0.1126 | 106.2135
5 | 0.9827 | 0.00934 | -0.1094 | 105.2141
5.5 | 1.0238 | 0.00974 | -0.107 | 105.1129
6 | 1.0636 | 0.01023 | -0.1045 | 103.9687
6.5 | 1.1052 | 0.01067 | -0.1024 | 103.5801
7 | 1.1458 | 0.01116 | -0.1002 | 102.6703
7.5 | 1.185 | 0.01174 | -0.0978 | 100.937
8 | 1.225 | 0.01223 | -0.0956 | 100.1635
8.5 | 1.2639 | 0.01257 | -0.0933 | 100.5489
9 | 1.3007 | 0.01337 | -0.0907 | 97.285
9.5 | 1.34 | 0.01404 | -0.0888 | 95.4416
10 | 1.3772 | 0.01485 | -0.0865 | 92.7407
10.5 | 1.4122 | 0.0158 | -0.0839 | 89.3797
11 | 1.447 | 0.01677 | -0.0815 | 86.285
11.5 | 1.4786 | 0.01796 | -0.0786 | 82.3274
12 | 1.5122 | 0.01906 | -0.0763 | 79.3389
12.5 | 1.5429 | 0.02037 | -0.0735 | 75.7437
13 | 1.5676 | 0.02215 | -0.0702 | 70.772
13.5 | 1.5966 | 0.02364 | -0.0676 | 67.5381
14 | 1.6241 | 0.02526 | -0.065 | 64.2953
14.5 | 1.6498 | 0.02704 | -0.0623 | 61.0133
15 | 1.6732 | 0.0291 | -0.0596 | 57.4983
15.5 | 1.6953 | 0.0313 | -0.057 | 54.1629
16 | 1.714 | 0.03389 | -0.0543 | 50.5754
16.5 | 1.7295 | 0.03685 | -0.0516 | 46.9335
17 | 1.7463 | 0.03979 | -0.0494 | 43.8879
17.5 | 1.7582 | 0.04333 | -0.0472 | 40.577
18 | 1.7675 | 0.0473 | -0.0452 | 37.3679
18.5 | 1.7715 | 0.05205 | -0.0434 | 34.0346
19 | 1.7716 | 0.05751 | -0.0421 | 30.8051
19.5 | 1.7712 | 0.06331 | -0.0415 | 27.9766
20 | 1.7614 | 0.07077 | -0.0416 | 24.8891

## 75. Re 5M Mach 0.10 (1)
BIGFOIL.COM POLAR EXPORT
NACA66-611 a=0.8
NACA66-611 a=0.8 |  |  |  | Cl Max: | 1.32 | at alpha= | 8.5 | deg
JavaFoil+Calcfoil stall+Eppler ext transition |  |  |  | L/D Max: | 230.092 | at alpha= | 2 | deg
Re: | 5000000 |  |  | Cd Min: | 0.00345 | at alpha= | 1.5 | deg
Mach: | 0.1 |  |  | Cl=0 at alpha= | -4.75 | deg
|  |  |  | @ Cl=0.1, Cd= | 0.0059788
|  |  |  | @ Cl=0.4, Cd= | 0.0052393
|  |  |  | @ Cl=0.6, Cd= | 0.003632
alpha (deg) | Cl | Cd | Cm | Cl/Cd
-17.5 | -0.26 | 0.1441 | -0.042 | -1.804
-17 | -0.276 | 0.13458 | -0.042 | -2.05
-16.5 | -0.292 | 0.13141 | -0.042 | -2.223
-16 | -0.308 | 0.12414 | -0.042 | -2.485
-15.5 | -0.325 | 0.11743 | -0.043 | -2.766
-15 | -0.341 | 0.11159 | -0.043 | -3.054
-14.5 | -0.356 | 0.10469 | -0.043 | -3.401
-14 | -0.37 | 0.1002 | -0.044 | -3.695
-13.5 | -0.383 | 0.0951 | -0.044 | -4.025
-13 | -0.393 | 0.08963 | -0.044 | -4.386
-12.5 | -0.398 | 0.08402 | -0.045 | -4.734
-12 | -0.398 | 0.07974 | -0.045 | -4.992
-11.5 | -0.395 | 0.07486 | -0.045 | -5.279
-11 | -0.389 | 0.07041 | -0.046 | -5.523
-10.5 | -0.379 | 0.06569 | -0.047 | -5.766
-10 | -0.365 | 0.06096 | -0.048 | -5.984
-9.5 | -0.347 | 0.05738 | -0.049 | -6.04
-9 | -0.324 | 0.05347 | -0.05 | -6.062
-8.5 | -0.298 | 0.05023 | -0.052 | -5.929
-8 | -0.267 | 0.04745 | -0.053 | -5.635
-7.5 | -0.234 | 0.044 | -0.056 | -5.315
-7 | -0.243 | 0.00705 | -0.107 | -34.492
-6.5 | -0.194 | 0.00687 | -0.108 | -28.162
-6 | -0.141 | 0.00671 | -0.109 | -21.007
-5.5 | -0.086 | 0.00653 | -0.11 | -13.119
-5 | -0.029 | 0.00636 | -0.111 | -4.569
-4.5 | 0.029 | 0.00621 | -0.112 | 4.633
-4 | 0.088 | 0.00605 | -0.113 | 14.453
-3.5 | 0.147 | 0.0057 | -0.113 | 25.787
-3 | 0.207 | 0.00558 | -0.114 | 37.03
-2.5 | 0.267 | 0.00546 | -0.115 | 48.859
-2 | 0.327 | 0.00539 | -0.116 | 60.732
-1.5 | 0.387 | 0.00525 | -0.117 | 73.846
-1 | 0.448 | 0.0052 | -0.117 | 86.192
-0.5 | 0.508 | 0.00508 | -0.118 | 100.043
0 | 0.567 | 0.00361 | -0.119 | 156.92
0.5 | 0.627 | 0.00365 | -0.12 | 171.648
1 | 0.686 | 0.00368 | -0.121 | 186.625
1.5 | 0.745 | 0.00345 | -0.122 | 216.247
2 | 0.805 | 0.0035 | -0.122 | 230.092
2.5 | 0.859 | 0.004 | -0.123 | 214.997
3 | 0.915 | 0.00547 | -0.124 | 167.291
3.5 | 0.966 | 0.0096 | -0.124 | 100.605
4 | 1.02 | 0.00996 | -0.125 | 102.334
4.5 | 1.072 | 0.01035 | -0.125 | 103.572
5 | 1.122 | 0.01076 | -0.126 | 104.199
5.5 | 1.167 | 0.01109 | -0.127 | 105.253
6 | 1.209 | 0.01156 | -0.128 | 104.577
6.5 | 1.245 | 0.01207 | -0.128 | 103.207
7 | 1.278 | 0.01258 | -0.129 | 101.519
7.5 | 1.304 | 0.01322 | -0.13 | 98.652
8 | 1.317 | 0.01391 | -0.13 | 94.658
8.5 | 1.32 | 0.0146 | -0.131 | 90.377
9 | 1.313 | 0.01537 | -0.131 | 85.47
9.5 | 1.297 | 0.01615 | -0.132 | 80.301
10 | 1.272 | 0.01697 | -0.133 | 74.933
10.5 | 1.239 | 0.01776 | -0.133 | 69.748
11 | 1.197 | 0.01876 | -0.134 | 63.805
11.5 | 1.148 | 0.01994 | -0.134 | 57.558
12 | 0.914 | 0.07529 | -0.079 | 12.144
12.5 | 0.862 | 0.08596 | -0.067 | 10.027
13 | 0.816 | 0.0891 | -0.069 | 9.163
13.5 | 0.769 | 0.09445 | -0.068 | 8.14

## 76. Re 5M Mach 0.10 (2)
BIGFOIL.COM POLAR EXPORT
NACA66-611 a=0.8
NACA66-611 a=0.8 |  |  |  | Cl Max: | 1.7489 | at alpha= | 18 | deg
XFOIL ncrit=9 |  |  |  | L/D Max: | 215.923 | at alpha= | 1.5 | deg
Re: | 5000000 |  |  | Cd Min: | 0.08128 | at alpha= | 20 | deg
Mach: | 0.1 |  |  | Cl=0 at alpha= | -4.8224 | deg
|  |  |  | @ Cl=0.1, Cd= | 0.005606
|  |  |  | @ Cl=0.4, Cd= | 0.0048557
|  |  |  | @ Cl=0.6, Cd= | 0.0034053
alpha (deg) | Cl | Cd | Cm | Cl/Cd
-15 | -0.9035 | 0.03285 | -0.1318 | -27.5038
-14.5 | -0.9773 | 0.02432 | -0.1232 | -40.185
-14 | -0.9649 | 0.02 | -0.1205 | -48.245
-13.5 | -0.9288 | 0.0178 | -0.1193 | -52.1798
-13 | -0.8856 | 0.01622 | -0.1185 | -54.5993
-12.5 | -0.838 | 0.01504 | -0.1181 | -55.7181
-12 | -0.7876 | 0.01411 | -0.118 | -55.8186
-11.5 | -0.7403 | 0.01257 | -0.1175 | -58.8942
-11 | -0.6889 | 0.01159 | -0.1174 | -59.4392
-10.5 | -0.6354 | 0.01095 | -0.1175 | -58.0274
-10 | -0.5807 | 0.01038 | -0.1178 | -55.9441
-9.5 | -0.5249 | 0.00999 | -0.1182 | -52.5425
-9 | -0.4693 | 0.00959 | -0.1186 | -48.9364
-8.5 | -0.4133 | 0.00921 | -0.119 | -44.8751
-8 | -0.3604 | 0.00809 | -0.1191 | -44.5488
-7.5 | -0.3037 | 0.00782 | -0.1196 | -38.8363
-7 | -0.2471 | 0.00745 | -0.1201 | -33.1678
-6.5 | -0.1905 | 0.00711 | -0.1206 | -26.7932
-6 | -0.1337 | 0.00678 | -0.1212 | -19.7198
-5.5 | -0.0766 | 0.00651 | -0.1218 | -11.7665
-5 | -0.0205 | 0.00602 | -0.1222 | -3.4053
-4.5 | 0.0372 | 0.00581 | -0.1229 | 6.4028
-4 | 0.0946 | 0.00562 | -0.1236 | 16.8327
-3.5 | 0.1523 | 0.00547 | -0.1243 | 27.8428
-3 | 0.21 | 0.00524 | -0.1251 | 40.0763
-2.5 | 0.2678 | 0.0051 | -0.1258 | 52.5098
-2 | 0.3255 | 0.00503 | -0.1266 | 64.7117
-1.5 | 0.3836 | 0.00487 | -0.1274 | 78.768
-1 | 0.4411 | 0.00482 | -0.1281 | 91.5145
0.5 | 0.6107 | 0.00331 | -0.1306 | 184.5015
1 | 0.6678 | 0.00333 | -0.1312 | 200.5405
1.5 | 0.7255 | 0.00336 | -0.132 | 215.9226
2 | 0.7796 | 0.00363 | -0.132 | 214.7658
2.5 | 0.8152 | 0.00493 | -0.1285 | 165.355
3 | 0.8459 | 0.00629 | -0.1241 | 134.4833
3.5 | 0.8816 | 0.00723 | -0.1207 | 121.9364
4 | 0.913 | 0.00826 | -0.1163 | 110.5327
4.5 | 0.9447 | 0.00895 | -0.1119 | 105.5531
5 | 0.9829 | 0.00941 | -0.1087 | 104.4527
5.5 | 1.0245 | 0.00982 | -0.1064 | 104.3279
6 | 1.0646 | 0.01033 | -0.1038 | 103.0591
6.5 | 1.107 | 0.01077 | -0.1018 | 102.7855
7 | 1.1475 | 0.01129 | -0.0995 | 101.6386
7.5 | 1.187 | 0.01188 | -0.0971 | 99.9158
8 | 1.2276 | 0.01239 | -0.0949 | 99.0799
8.5 | 1.2661 | 0.01277 | -0.0924 | 99.1464
9 | 1.3038 | 0.01357 | -0.0899 | 96.0796
9.5 | 1.343 | 0.01428 | -0.0877 | 94.0476
10 | 1.38 | 0.01515 | -0.0853 | 91.0891
10.5 | 1.4157 | 0.0161 | -0.0827 | 87.9317
11 | 1.4487 | 0.01723 | -0.0799 | 84.0801
11.5 | 1.4824 | 0.01836 | -0.0772 | 80.7407
12 | 1.5143 | 0.01961 | -0.0745 | 77.2208
12.5 | 1.5454 | 0.02098 | -0.0717 | 73.6606
13 | 1.5705 | 0.02281 | -0.0683 | 68.8514
13.5 | 1.5982 | 0.02447 | -0.0654 | 65.3126
14 | 1.6248 | 0.02627 | -0.0626 | 61.85
14.5 | 1.6505 | 0.02819 | -0.0598 | 58.5491
15 | 1.6723 | 0.0305 | -0.0569 | 54.8295
15.5 | 1.6928 | 0.03297 | -0.0541 | 51.3436
16 | 1.7092 | 0.03594 | -0.0512 | 47.557
16.5 | 1.7215 | 0.03938 | -0.0484 | 43.7151
17 | 1.7359 | 0.04277 | -0.0461 | 40.5869
17.5 | 1.744 | 0.04693 | -0.0438 | 37.1617
18 | 1.7489 | 0.05169 | -0.042 | 33.8344
18.5 | 1.7471 | 0.05747 | -0.0405 | 30.4002
19 | 1.7397 | 0.06432 | -0.0397 | 27.0476
19.5 | 1.733 | 0.07156 | -0.04 | 24.2174
20 | 1.7127 | 0.08128 | -0.0416 | 21.0716

## 77. Re 5M Mach 0.25 (1)
BIGFOIL.COM POLAR EXPORT
NACA66-611 a=0.8
NACA66-611 a=0.8 |  |  |  | Cl Max: | 1.309 | at alpha= | 7.5 | deg
JavaFoil+Calcfoil stall+Eppler ext transition |  |  |  | L/D Max: | 232.891 | at alpha= | 2 | deg
Re: | 5000000 |  |  | Cd Min: | 0.00344 | at alpha= | 1 | deg
Mach: | 0.25 |  |  | Cl=0 at alpha= | -4.7458 | deg
|  |  |  | @ Cl=0.1, Cd= | 0.0059036
|  |  |  | @ Cl=0.4, Cd= | 0.0053071
|  |  |  | @ Cl=0.6, Cd= | 0.09088
alpha (deg) | Cl | Cd | Cm | Cl/Cd
-15 | -0.059 | 0.11208 | -0.046 | -0.527
-14.5 | -0.056 | 0.10612 | -0.046 | -0.53
-14 | -0.093 | 0.10711 | -0.045 | -0.864
-13.5 | -0.164 | 0.09821 | -0.045 | -1.668
-13 | -0.211 | 0.09192 | -0.046 | -2.299
-12.5 | -0.246 | 0.08686 | -0.046 | -2.83
-12 | -0.273 | 0.08154 | -0.046 | -3.343
-11.5 | -0.294 | 0.07865 | -0.046 | -3.734
-11 | -0.309 | 0.07292 | -0.047 | -4.235
-10.5 | -0.318 | 0.06869 | -0.047 | -4.623
-10 | -0.32 | 0.0648 | -0.047 | -4.931
-9.5 | -0.315 | 0.06119 | -0.048 | -5.141
-9 | -0.303 | 0.05611 | -0.049 | -5.4
-8.5 | -0.285 | 0.0523 | -0.05 | -5.446
-8 | -0.261 | 0.04846 | -0.052 | -5.379
-7.5 | -0.231 | 0.04542 | -0.054 | -5.083
-7 | -0.197 | 0.04185 | -0.058 | -4.701
-6.5 | -0.195 | 0.00695 | -0.111 | -28.093
-6 | -0.143 | 0.00682 | -0.112 | -20.966
-5.5 | -0.087 | 0.00659 | -0.113 | -13.248
-5 | -0.03 | 0.00646 | -0.114 | -4.588
-4.5 | 0.029 | 0.00627 | -0.115 | 4.693
-4 | 0.09 | 0.00592 | -0.116 | 15.133
-3.5 | 0.151 | 0.00582 | -0.116 | 25.873
-3 | 0.212 | 0.00562 | -0.117 | 37.746
-2.5 | 0.274 | 0.00548 | -0.118 | 49.965
-2 | 0.336 | 0.00538 | -0.119 | 62.451
-1.5 | 0.398 | 0.00531 | -0.12 | 74.929
-1 | 0.461 | 0.00522 | -0.121 | 88.313
-0.5 | 0.522 | 0.00511 | -0.122 | 102.109
0 | 0.583 | 0.00362 | -0.122 | 160.9
0.5 | 0.644 | 0.00366 | -0.123 | 175.725
1 | 0.705 | 0.00344 | -0.124 | 204.699
1.5 | 0.766 | 0.00348 | -0.125 | 219.791
2 | 0.826 | 0.00355 | -0.126 | 232.891
2.5 | 0.882 | 0.00479 | -0.126 | 183.973
3 | 0.938 | 0.00565 | -0.127 | 166.224
3.5 | 0.991 | 0.0099 | -0.127 | 100.058
4 | 1.045 | 0.01029 | -0.128 | 101.577
4.5 | 1.098 | 0.01069 | -0.129 | 102.629
5 | 1.148 | 0.01117 | -0.129 | 102.728
5.5 | 1.192 | 0.01154 | -0.13 | 103.303
6 | 1.231 | 0.01208 | -0.131 | 101.913
6.5 | 1.264 | 0.01262 | -0.132 | 100.17
7 | 1.291 | 0.0132 | -0.132 | 97.748
7.5 | 1.309 | 0.01397 | -0.133 | 93.665
8 | 1.307 | 0.01472 | -0.134 | 88.81
8.5 | 1.29 | 0.01563 | -0.134 | 82.551
9 | 1.257 | 0.01654 | -0.135 | 76.012
9.5 | 1.208 | 0.01735 | -0.135 | 69.647
10 | 1.142 | 0.01844 | -0.136 | 61.948
10.5 | 0.876 | 0.06854 | -0.068 | 12.78
11 | 0.801 | 0.07368 | -0.066 | 10.866
11.5 | 0.716 | 0.08129 | -0.063 | 8.806
12 | 0.625 | 0.08535 | -0.065 | 7.328
12.5 | 0.529 | 0.09088 | -0.064 | 5.816

## 78. Re 5M Mach 0.25 (2)
BIGFOIL.COM POLAR EXPORT
NACA66-611 a=0.8
NACA66-611 a=0.8 |  |  |  | Cl Max: | 1.604 | at alpha= | 14.5 | deg
XFOIL ncrit=9 |  |  |  | L/D Max: | 221.873 | at alpha= | 2 | deg
Re: | 5000000 |  |  | Cd Min: | 0.20694 | at alpha= | 19.5 | deg
Mach: | 0.25 |  |  | Cl=0 at alpha= | -4.8188 | deg
|  |  |  | @ Cl=0.1, Cd= | 0.0057295
|  |  |  | @ Cl=0.4, Cd= | 0.0049067
|  |  |  | @ Cl=0.6, Cd= | 0.0037881
alpha (deg) | Cl | Cd | Cm | Cl/Cd
-15 | -0.2903 | 0.14449 | -0.0783 | -2.0091
-14.5 | -0.2699 | 0.1391 | -0.0821 | -1.9403
-14 | -0.2547 | 0.132 | -0.086 | -1.9295
-13.5 | -0.2424 | 0.12431 | -0.0898 | -1.95
-13 | -0.2295 | 0.11724 | -0.0934 | -1.9575
-12.5 | -0.2303 | 0.1071 | -0.0979 | -2.1503
-12 | -0.2125 | 0.10171 | -0.1011 | -2.0893
-11.5 | -0.2135 | 0.09232 | -0.1054 | -2.3126
-11 | -0.2072 | 0.08515 | -0.1089 | -2.4334
-10.5 | -0.2045 | 0.07787 | -0.1123 | -2.6262
-10 | -0.588 | 0.01616 | -0.1288 | -36.3861
-9.5 | -0.5366 | 0.01434 | -0.128 | -37.4198
-9 | -0.4846 | 0.01254 | -0.1272 | -38.6443
-8.5 | -0.4294 | 0.01115 | -0.1267 | -38.5112
-8 | -0.372 | 0.01022 | -0.1264 | -36.3992
-7.5 | -0.3176 | 0.00868 | -0.1259 | -36.5899
-7 | -0.2579 | 0.00823 | -0.1259 | -31.3366
-6.5 | -0.1986 | 0.00779 | -0.1261 | -25.4942
-6 | -0.1397 | 0.00725 | -0.1262 | -19.269
-5.5 | -0.0808 | 0.00682 | -0.1265 | -11.8475
-5 | -0.0212 | 0.00648 | -0.1269 | -3.2716
-4.5 | 0.0373 | 0.00594 | -0.1272 | 6.2795
-4 | 0.097 | 0.00574 | -0.1278 | 16.899
-3.5 | 0.157 | 0.00553 | -0.1284 | 28.3906
-3 | 0.2166 | 0.00532 | -0.1291 | 40.7143
-2 | 0.3363 | 0.00504 | -0.1306 | 66.7262
-1.5 | 0.3961 | 0.00491 | -0.1314 | 80.6721
-1 | 0.4553 | 0.00486 | -0.1321 | 93.6831
-0.5 | 0.515 | 0.00466 | -0.1329 | 110.515
0 | 0.5728 | 0.00418 | -0.1337 | 137.0335
0.5 | 0.6304 | 0.00335 | -0.1347 | 188.1791
1 | 0.6894 | 0.00337 | -0.1353 | 204.5697
1.5 | 0.7489 | 0.00341 | -0.136 | 219.6188
2 | 0.8054 | 0.00363 | -0.1361 | 221.8733
2.5 | 0.8393 | 0.00497 | -0.1319 | 168.8732
3 | 0.8657 | 0.00641 | -0.1263 | 135.0546
3.5 | 0.8967 | 0.00743 | -0.1214 | 120.6864
4 | 0.9154 | 0.00845 | -0.1139 | 108.3314
5 | 0.9867 | 0.00983 | -0.106 | 100.3764
5.5 | 1.0305 | 0.01031 | -0.1037 | 99.9515
6 | 1.0725 | 0.01088 | -0.101 | 98.5754
6.5 | 1.1159 | 0.01141 | -0.0987 | 97.8002
7 | 1.1575 | 0.01205 | -0.096 | 96.0581
7.5 | 1.1992 | 0.01271 | -0.0934 | 94.3509
8 | 1.2402 | 0.01337 | -0.0907 | 92.7599
8.5 | 1.2795 | 0.01393 | -0.0877 | 91.8521
9 | 1.3199 | 0.01477 | -0.085 | 89.3636
9.5 | 1.3583 | 0.01578 | -0.082 | 86.0773
10 | 1.3955 | 0.01686 | -0.0789 | 82.7699
10.5 | 1.4295 | 0.01821 | -0.0754 | 78.5008
11 | 1.464 | 0.01958 | -0.072 | 74.7702
11.5 | 1.4956 | 0.02119 | -0.0684 | 70.5805
12 | 1.5195 | 0.02345 | -0.0639 | 64.7974
12.5 | 1.5457 | 0.02566 | -0.06 | 60.2377
13 | 1.5683 | 0.02828 | -0.0559 | 55.4562
13.5 | 1.5862 | 0.03141 | -0.0516 | 50.4998
14 | 1.596 | 0.03544 | -0.0472 | 45.0339
14.5 | 1.604 | 0.0398 | -0.0432 | 40.3015
15 | 1.5935 | 0.0463 | -0.039 | 34.4168
15.5 | 1.5788 | 0.05368 | -0.036 | 29.4113
16 | 1.5464 | 0.06381 | -0.0343 | 24.2344
16.5 | 1.5033 | 0.07657 | -0.0356 | 19.633
17 | 1.4723 | 0.08915 | -0.0394 | 16.5149
17.5 | 1.4313 | 0.10495 | -0.0468 | 13.6379
18 | 1.3898 | 0.12284 | -0.0574 | 11.3139
18.5 | 1.3472 | 0.14293 | -0.0707 | 9.4256
19 | 1.2855 | 0.16925 | -0.0873 | 7.5953
19.5 | 1.187 | 0.20694 | -0.1113 | 5.736

## 79. Re 5M Mach 0.50 (1)
BIGFOIL.COM POLAR EXPORT
NACA66-611 a=0.8
NACA66-611 a=0.8 |  |  |  | Cl Max: | 1.315 | at alpha= | 20 | deg
JavaFoil+Calcfoil stall+Eppler ext transition |  |  |  | L/D Max: | 213.744 | at alpha= | 2 | deg
Re: | 5000000 |  |  | Cd Min: | 0.00399 | at alpha= | 0 | deg
Mach: | 0.5 |  |  | Cl=0 at alpha= | -4.7807 | deg
|  |  |  | @ Cl=0.1, Cd= | 0.0061959
|  |  |  | @ Cl=0.4, Cd= | 0.0052671
|  |  |  | @ Cl=0.6, Cd= | 0.0047476
alpha (deg) | Cl | Cd | Cm | Cl/Cd
-20 | -0.829 | 0.15967 | -0.055 | -5.19
-19.5 | -0.802 | 0.1546 | -0.055 | -5.188
-19 | -0.776 | 0.1498 | -0.056 | -5.177
-18.5 | -0.749 | 0.14597 | -0.057 | -5.132
-18 | -0.72 | 0.13936 | -0.055 | -5.17
-17.5 | -0.694 | 0.13561 | -0.055 | -5.114
-17 | -0.667 | 0.13205 | -0.055 | -5.05
-16.5 | -0.64 | 0.12764 | -0.056 | -5.014
-16 | -0.613 | 0.12281 | -0.056 | -4.992
-15.5 | -0.586 | 0.1156 | -0.056 | -5.069
-15 | -0.557 | 0.12629 | -0.053 | -4.413
-14.5 | -0.531 | 0.10119 | -0.056 | -5.252
-14 | -0.505 | 0.09417 | -0.057 | -5.358
-13.5 | -0.478 | 0.08722 | -0.058 | -5.477
-13 | -0.451 | 0.08073 | -0.059 | -5.583
-12.5 | -0.424 | 0.07608 | -0.06 | -5.568
-12 | -0.397 | 0.07164 | -0.061 | -5.537
-11.5 | -0.368 | 0.08242 | -0.055 | -4.462
-11 | -0.341 | 0.07274 | -0.056 | -4.684
-10.5 | -0.314 | 0.06692 | -0.057 | -4.687
-10 | -0.287 | 0.06126 | -0.058 | -4.677
-9.5 | -0.259 | 0.05702 | -0.06 | -4.55
-9 | -0.232 | 0.05305 | -0.062 | -4.382
-8.5 | -0.205 | 0.04927 | -0.065 | -4.17
-8 | -0.177 | 0.05901 | -0.055 | -3
-7.5 | -0.15 | 0.05093 | -0.055 | -2.94
-7 | -0.123 | 0.04619 | -0.057 | -2.654
-6.5 | -0.095 | 0.04293 | -0.059 | -2.223
-6 | -0.102 | 0.04074 | -0.057 | -2.513
-5.5 | -0.07 | 0.03846 | -0.057 | -1.831
-5 | -0.025 | 0.03534 | -0.063 | -0.712
-4.5 | 0.032 | 0.00644 | -0.128 | 4.931
-4 | 0.098 | 0.0062 | -0.129 | 15.819
-3.5 | 0.166 | 0.00606 | -0.13 | 27.432
-3 | 0.236 | 0.00588 | -0.131 | 40.082
-2.5 | 0.305 | 0.00568 | -0.132 | 53.715
-2 | 0.375 | 0.00531 | -0.133 | 70.562
-1.5 | 0.445 | 0.00519 | -0.134 | 85.674
-1 | 0.515 | 0.00508 | -0.135 | 101.417
-0.5 | 0.584 | 0.00499 | -0.136 | 117.069
0 | 0.65 | 0.00399 | -0.137 | 162.961
0.5 | 0.718 | 0.00405 | -0.138 | 177.525
1 | 0.786 | 0.00414 | -0.138 | 190.116
1.5 | 0.854 | 0.00421 | -0.139 | 202.835
2 | 0.921 | 0.00431 | -0.14 | 213.744
2.5 | 0.98 | 0.00554 | -0.141 | 176.832
3 | 1.041 | 0.00649 | -0.141 | 160.517
3.5 | 1.097 | 0.01125 | -0.142 | 97.515
4 | 1.154 | 0.01181 | -0.142 | 97.72
4.5 | 1.205 | 0.01244 | -0.143 | 96.875
5 | 1.25 | 0.01311 | -0.144 | 95.294
5.5 | 1.275 | 0.01388 | -0.145 | 91.874
6 | 1.271 | 0.01481 | -0.146 | 85.816
6.5 | 1.203 | 0.01601 | -0.146 | 75.141
7 | 0.631 | 0.04643 | -0.072 | 13.593
7.5 | 0.8 | 0.01757 | -0.148 | 45.531
8 | 0.831 | 0.01862 | -0.148 | 44.62
8.5 | 0.709 | 0.05785 | -0.069 | 12.249
9 | 0.893 | 0.02005 | -0.15 | 44.545
9.5 | 0.923 | 0.02139 | -0.15 | 43.144
10 | 0.952 | 0.0228 | -0.151 | 41.771
10.5 | 0.813 | 0.0735 | -0.075 | 11.066
11 | 0.839 | 0.08333 | -0.075 | 10.068
11.5 | 0.873 | 0.07444 | -0.091 | 11.724
12 | 0.894 | 0.08136 | -0.084 | 10.985
12.5 | 0.918 | 0.0909 | -0.082 | 10.095
13 | 0.946 | 0.09771 | -0.087 | 9.683
13.5 | 0.969 | 0.10288 | -0.083 | 9.416
14 | 0.994 | 0.10594 | -0.084 | 9.383
14.5 | 1.025 | 0.10911 | -0.093 | 9.392
15 | 1.051 | 0.11819 | -0.094 | 8.893
15.5 | 1.072 | 0.11897 | -0.09 | 9.011
16 | 1.1 | 0.12268 | -0.094 | 8.965
16.5 | 1.133 | 0.12719 | -0.102 | 8.907
17 | 1.15 | 0.12891 | -0.095 | 8.92
17.5 | 1.175 | 0.13668 | -0.096 | 8.598
18 | 1.205 | 0.14199 | -0.101 | 8.486
18.5 | 1.246 | 0.13831 | -0.113 | 9.012
19 | 1.253 | 0.14657 | -0.102 | 8.549
19.5 | 1.279 | 0.1513 | -0.104 | 8.457
20 | 1.315 | 0.15174 | -0.111 | 8.665

## 80. Re 5M Mach 0.50 (2)
BIGFOIL.COM POLAR EXPORT
NACA66-611 a=0.8
NACA66-611 a=0.8 |  |  |  | Cl Max: | 1.3214 | at alpha= | 9.5 | deg
XFOIL ncrit=9 |  |  |  | L/D Max: | 244.202 | at alpha= | 2 | deg
Re: | 5000000 |  |  | Cd Min: | 0.23619 | at alpha= | -20 | deg
Mach: | 0.5 |  |  | Cl=0 at alpha= | -4.914 | deg
|  |  |  | @ Cl=0.1, Cd= | 0.0072976
|  |  |  | @ Cl=0.4, Cd= | 0.0052266
|  |  |  | @ Cl=0.6, Cd= | 0.0048307
alpha (deg) | Cl | Cd | Cm | Cl/Cd
-20 | -0.4737 | 0.23619 | -0.0399 | -2.0056
-19.5 | -0.4514 | 0.22831 | -0.0448 | -1.9771
-19 | -0.4294 | 0.2206 | -0.0497 | -1.9465
-18.5 | -0.4076 | 0.21287 | -0.0544 | -1.9148
-18 | -0.3862 | 0.2051 | -0.0593 | -1.883
-17.5 | -0.3654 | 0.19637 | -0.0641 | -1.8608
-17 | -0.3421 | 0.18952 | -0.0689 | -1.8051
-16.5 | -0.3195 | 0.18233 | -0.0735 | -1.7523
-16 | -0.2977 | 0.17442 | -0.078 | -1.7068
-15.5 | -0.2766 | 0.16683 | -0.0825 | -1.658
-15 | -0.2556 | 0.15939 | -0.0868 | -1.6036
-14.5 | -0.2369 | 0.15169 | -0.0913 | -1.5617
-14 | -0.2198 | 0.14319 | -0.0957 | -1.535
-13.5 | -0.2012 | 0.13549 | -0.1 | -1.485
-13 | -0.1843 | 0.1275 | -0.1043 | -1.4455
-12.5 | -0.1678 | 0.11986 | -0.1084 | -1.4
-12 | -0.1533 | 0.11233 | -0.1124 | -1.3647
-11.5 | -0.1388 | 0.10503 | -0.1163 | -1.3215
-11 | -0.122 | 0.0984 | -0.12 | -1.2398
-10.5 | -0.1063 | 0.09186 | -0.1236 | -1.1572
-10 | -0.0969 | 0.08431 | -0.1272 | -1.1493
-9.5 | -0.0864 | 0.07763 | -0.1304 | -1.113
-9 | -0.0826 | 0.07023 | -0.1342 | -1.1761
-8.5 | -0.0714 | 0.06447 | -0.137 | -1.1075
-8 | -0.0676 | 0.05793 | -0.1402 | -1.1669
-7.5 | -0.0733 | 0.05089 | -0.144 | -1.4404
-7 | -0.0937 | 0.04293 | -0.1492 | -2.1826
-6.5 | -0.093 | 0.03479 | -0.1518 | -2.6732
-6 | -0.0774 | 0.02695 | -0.1524 | -2.872
-5.5 | -0.0511 | 0.01907 | -0.1513 | -2.6796
-5 | -0.0093 | 0.01247 | -0.1496 | -0.74579
-4.5 | 0.0448 | 0.00816 | -0.1481 | 5.4902
-3.5 | 0.1773 | 0.00609 | -0.147 | 29.1133
-3 | 0.246 | 0.00572 | -0.1473 | 43.007
-2.5 | 0.3141 | 0.00542 | -0.1476 | 57.952
-2 | 0.3823 | 0.00526 | -0.1482 | 72.6806
-1.5 | 0.4511 | 0.00513 | -0.149 | 87.9337
-1 | 0.5193 | 0.00499 | -0.1499 | 104.0681
-0.5 | 0.5868 | 0.00491 | -0.1507 | 119.5112
0 | 0.6534 | 0.00451 | -0.1516 | 144.878
0.5 | 0.7175 | 0.00354 | -0.1526 | 202.6836
1 | 0.7851 | 0.00354 | -0.1533 | 221.7797
1.5 | 0.8524 | 0.00363 | -0.1538 | 234.8209
2 | 0.9182 | 0.00376 | -0.1539 | 244.2021
2.5 | 0.9418 | 0.00512 | -0.1456 | 183.9453
3 | 0.9359 | 0.00652 | -0.1314 | 143.5429
3.5 | 0.9265 | 0.0085 | -0.1177 | 109
4 | 0.94 | 0.01023 | -0.1087 | 91.8866
4.5 | 0.9674 | 0.01173 | -0.1022 | 82.4723
5 | 1.0151 | 0.01254 | -0.0989 | 80.949
5.5 | 1.0639 | 0.01335 | -0.0956 | 79.6929
6 | 1.1109 | 0.01432 | -0.0918 | 77.5768
6.5 | 1.159 | 0.01531 | -0.088 | 75.7022
7.5 | 1.2483 | 0.01787 | -0.079 | 69.8545
8 | 1.291 | 0.01942 | -0.074 | 66.4779
8.5 | 1.3171 | 0.02175 | -0.0667 | 60.5563
9 | 1.3194 | 0.02641 | -0.0574 | 49.9583
9.5 | 1.3214 | 0.03385 | -0.0492 | 39.0369
10 | 1.3024 | 0.04232 | -0.0422 | 30.775
10.5 | 1.2714 | 0.05154 | -0.0371 | 24.6682
11 | 1.2345 | 0.06216 | -0.0351 | 19.86
11.5 | 1.196 | 0.07444 | -0.0367 | 16.0666
12 | 1.1562 | 0.08905 | -0.0426 | 12.9837
12.5 | 1.1241 | 0.10502 | -0.0523 | 10.7037
13 | 1.098 | 0.12314 | -0.0648 | 8.9167
13.5 | 1.0837 | 0.14079 | -0.0759 | 7.6973
14 | 1.0722 | 0.15665 | -0.0857 | 6.8446
14.5 | 1.0661 | 0.17152 | -0.0948 | 6.2156

## 81. Re 6M Mach 0.00 (1)
BIGFOIL.COM POLAR EXPORT
NACA66-611 a=0.8
NACA66-611 a=0.8 |  |  |  | Cl Max: | 1.324 | at alpha= | 8.5 | deg
JavaFoil+Calcfoil stall+Eppler ext transition |  |  |  | L/D Max: | 205.855 | at alpha= | 1.5 | deg
Re: | 6000000 |  |  | Cd Min: | 0.00351 | at alpha= | 0 | deg
Mach: | 0 |  |  | Cl=0 at alpha= | -4.75 | deg
|  |  |  | @ Cl=0.1, Cd= | 0.0058158
|  |  |  | @ Cl=0.4, Cd= | 0.0050977
|  |  |  | @ Cl=0.6, Cd= | 0.003528
alpha (deg) | Cl | Cd | Cm | Cl/Cd
-17.5 | -0.302 | 0.13891 | -0.042 | -2.175
-17 | -0.316 | 0.13502 | -0.042 | -2.342
-16.5 | -0.33 | 0.12719 | -0.042 | -2.598
-16 | -0.345 | 0.12052 | -0.042 | -2.86
-15.5 | -0.359 | 0.11505 | -0.043 | -3.117
-15 | -0.372 | 0.10959 | -0.043 | -3.395
-14.5 | -0.385 | 0.10412 | -0.043 | -3.693
-14 | -0.396 | 0.09812 | -0.044 | -4.033
-13.5 | -0.405 | 0.09339 | -0.044 | -4.34
-13 | -0.413 | 0.08864 | -0.044 | -4.655
-12.5 | -0.414 | 0.08276 | -0.045 | -5.006
-12 | -0.412 | 0.07834 | -0.045 | -5.261
-11.5 | -0.407 | 0.07412 | -0.045 | -5.487
-11 | -0.398 | 0.06919 | -0.046 | -5.754
-10.5 | -0.386 | 0.06425 | -0.049 | -6.012
-10 | -0.37 | 0.05983 | -0.05 | -6.189
-9.5 | -0.35 | 0.05658 | -0.05 | -6.194
-9 | -0.327 | 0.05263 | -0.052 | -6.209
-8.5 | -0.3 | 0.04917 | -0.054 | -6.095
-8 | -0.27 | 0.04462 | -0.06 | -6.05
-7.5 | -0.289 | 0.00703 | -0.106 | -41.143
-7 | -0.243 | 0.00688 | -0.107 | -35.312
-6.5 | -0.193 | 0.00669 | -0.108 | -28.848
-6 | -0.14 | 0.00647 | -0.109 | -21.691
-5.5 | -0.085 | 0.00634 | -0.109 | -13.458
-5 | -0.029 | 0.00617 | -0.11 | -4.692
-4.5 | 0.029 | 0.00598 | -0.111 | 4.795
-4 | 0.087 | 0.00584 | -0.112 | 14.921
-3.5 | 0.146 | 0.00573 | -0.113 | 25.515
-3 | 0.206 | 0.0054 | -0.114 | 38.087
-2.5 | 0.266 | 0.00531 | -0.114 | 49.97
-2 | 0.326 | 0.00521 | -0.115 | 62.513
-1.5 | 0.385 | 0.00511 | -0.116 | 75.478
-1 | 0.446 | 0.00506 | -0.117 | 88.155
-0.5 | 0.506 | 0.00494 | -0.118 | 102.252
0 | 0.564 | 0.00351 | -0.119 | 160.611
0.5 | 0.624 | 0.00354 | -0.119 | 175.989
1 | 0.683 | 0.00359 | -0.12 | 189.953
1.5 | 0.742 | 0.0036 | -0.121 | 205.855
2 | 0.8 | 0.00408 | -0.122 | 196.205
2.5 | 0.854 | 0.00524 | -0.122 | 162.962
3 | 0.91 | 0.00582 | -0.123 | 156.373
3.5 | 0.962 | 0.00926 | -0.123 | 103.908
4 | 1.016 | 0.0096 | -0.124 | 105.763
4.5 | 1.068 | 0.00996 | -0.125 | 107.144
5 | 1.117 | 0.01038 | -0.126 | 107.67
5.5 | 1.163 | 0.01068 | -0.126 | 108.852
6 | 1.205 | 0.01113 | -0.127 | 108.288
6.5 | 1.242 | 0.01161 | -0.128 | 107.036
7 | 1.275 | 0.01209 | -0.128 | 105.466
7.5 | 1.303 | 0.01269 | -0.129 | 102.692
8 | 1.318 | 0.01327 | -0.13 | 99.291
8.5 | 1.324 | 0.01399 | -0.13 | 94.578
9 | 1.32 | 0.0147 | -0.131 | 89.816
9.5 | 1.308 | 0.0154 | -0.131 | 84.963
10 | 1.288 | 0.0162 | -0.132 | 79.462
10.5 | 1.26 | 0.01694 | -0.133 | 74.356
11 | 1.224 | 0.01788 | -0.133 | 68.485
11.5 | 1.183 | 0.01888 | -0.134 | 62.647
12 | 1.135 | 0.0201 | -0.134 | 56.449
12.5 | 0.902 | 0.08188 | -0.073 | 11.016
13 | 0.858 | 0.0882 | -0.07 | 9.733
13.5 | 0.817 | 0.09169 | -0.072 | 8.915

## 82. Re 6M Mach 0.00 (2)
BIGFOIL.COM POLAR EXPORT
NACA66-611 a=0.8
NACA66-611 a=0.8 |  |  |  | Cl Max: | 1.7962 | at alpha= | 19.5 | deg
XFOIL ncrit=9 |  |  |  | L/D Max: | 222.123 | at alpha= | 1.5 | deg
Re: | 6000000 |  |  | Cd Min: | 0.0672 | at alpha= | 20 | deg
Mach: | 0 |  |  | Cl=0 at alpha= | -4.8202 | deg
|  |  |  | @ Cl=0.1, Cd= | 0.0053438
|  |  |  | @ Cl=0.4, Cd= | 0.0047008
|  |  |  | @ Cl=0.6, Cd= | 0.0035087
alpha (deg) | Cl | Cd | Cm | Cl/Cd
-17 | -1.034 | 0.03432 | -0.1308 | -30.1282
-16.5 | -1.0801 | 0.02803 | -0.1282 | -38.5337
-16 | -1.0961 | 0.02513 | -0.1219 | -43.6172
-15.5 | -1.0807 | 0.02238 | -0.1192 | -48.2887
-15 | -1.0578 | 0.01957 | -0.1171 | -54.0521
-14.5 | -1.0243 | 0.01742 | -0.1158 | -58.8002
-14 | -0.9838 | 0.01581 | -0.115 | -62.2264
-13.5 | -0.9383 | 0.01467 | -0.1147 | -63.9605
-13 | -0.89 | 0.01371 | -0.1146 | -64.9161
-12.5 | -0.8398 | 0.01292 | -0.1146 | -65
-12 | -0.7883 | 0.01225 | -0.1148 | -64.351
-11.5 | -0.7389 | 0.01116 | -0.1147 | -66.2097
-11 | -0.6872 | 0.01036 | -0.1149 | -66.332
-10.5 | -0.6337 | 0.00977 | -0.1152 | -64.8618
-10 | -0.5794 | 0.00929 | -0.1157 | -62.3681
-9.5 | -0.5242 | 0.00895 | -0.1162 | -58.5698
-9 | -0.4686 | 0.00866 | -0.1168 | -54.1109
-8.5 | -0.4127 | 0.00834 | -0.1174 | -49.4844
-8 | -0.3591 | 0.00754 | -0.1176 | -47.626
-7.5 | -0.3033 | 0.00716 | -0.1182 | -42.3603
-7 | -0.2471 | 0.00685 | -0.1188 | -36.073
-6.5 | -0.1907 | 0.00656 | -0.1194 | -29.0701
-6 | -0.1341 | 0.00629 | -0.1201 | -21.3196
-5.5 | -0.0772 | 0.00611 | -0.1207 | -12.635
-5 | -0.0205 | 0.00575 | -0.1214 | -3.5652
-4.5 | 0.0365 | 0.00553 | -0.1221 | 6.6004
-4 | 0.0938 | 0.00536 | -0.1228 | 17.5
-3.5 | 0.1513 | 0.00521 | -0.1236 | 29.0403
-3 | 0.2087 | 0.00506 | -0.1243 | 41.2451
-2.5 | 0.2662 | 0.00492 | -0.1251 | 54.1057
-2 | 0.324 | 0.00481 | -0.126 | 67.3597
-1.5 | 0.3813 | 0.00473 | -0.1267 | 80.6131
-1 | 0.439 | 0.00464 | -0.1275 | 94.6121
-0.5 | 0.4959 | 0.0045 | -0.1282 | 110.2
0 | 0.5528 | 0.00407 | -0.1291 | 135.8231
0.5 | 0.6083 | 0.00341 | -0.13 | 178.3871
1 | 0.665 | 0.00318 | -0.1307 | 209.1195
1.5 | 0.7219 | 0.00325 | -0.1314 | 222.1231
2 | 0.7658 | 0.00416 | -0.1295 | 184.0865
2.5 | 0.8042 | 0.00527 | -0.1267 | 152.5996
3 | 0.8394 | 0.00637 | -0.1233 | 131.7739
3.5 | 0.878 | 0.00722 | -0.1204 | 121.6066
4 | 0.9137 | 0.00811 | -0.117 | 112.6634
4.5 | 0.9541 | 0.00869 | -0.1144 | 109.7929
5.5 | 1.033 | 0.00943 | -0.1088 | 109.544
6 | 1.0732 | 0.00988 | -0.1063 | 108.6235
6.5 | 1.115 | 0.01028 | -0.1042 | 108.463
7 | 1.1548 | 0.01081 | -0.1018 | 106.827
7.5 | 1.1953 | 0.0113 | -0.0996 | 105.7788
8 | 1.2357 | 0.01182 | -0.0975 | 104.5431
8.5 | 1.2737 | 0.01239 | -0.095 | 102.8006
9 | 1.3113 | 0.01281 | -0.0925 | 102.3653
9.5 | 1.3506 | 0.01347 | -0.0905 | 100.2673
10 | 1.3865 | 0.01433 | -0.0879 | 96.7551
10.5 | 1.4235 | 0.01515 | -0.0857 | 93.9604
11 | 1.4562 | 0.01621 | -0.0828 | 89.8334
11.5 | 1.4907 | 0.01721 | -0.0804 | 86.6182
12 | 1.5231 | 0.01836 | -0.0778 | 82.9575
12.5 | 1.5537 | 0.01964 | -0.075 | 79.109
13.5 | 1.6115 | 0.02253 | -0.0694 | 71.5269
14 | 1.6392 | 0.0241 | -0.0667 | 68.0166
14.5 | 1.6664 | 0.02574 | -0.0642 | 64.7397
15 | 1.6904 | 0.02769 | -0.0614 | 61.0473
15.5 | 1.7133 | 0.02975 | -0.0588 | 57.5899
16 | 1.7318 | 0.03228 | -0.0559 | 53.6493
16.5 | 1.7485 | 0.03508 | -0.0532 | 49.8432
17 | 1.7665 | 0.03781 | -0.0509 | 46.7204
17.5 | 1.7798 | 0.04112 | -0.0485 | 43.2831
18 | 1.789 | 0.04499 | -0.0463 | 39.7644
18.5 | 1.7941 | 0.04947 | -0.0443 | 36.2664
19 | 1.7952 | 0.05467 | -0.0427 | 32.837
19.5 | 1.7962 | 0.06011 | -0.0418 | 29.8819
20 | 1.7873 | 0.0672 | -0.0415 | 26.5967

## 83. Re 6M Mach 0.10 (1)
BIGFOIL.COM POLAR EXPORT
NACA66-611 a=0.8
NACA66-611 a=0.8 |  |  |  | Cl Max: | 1.321 | at alpha= | 8.5 | deg
JavaFoil+Calcfoil stall+Eppler ext transition |  |  |  | L/D Max: | 221.328 | at alpha= | 1.5 | deg
Re: | 6000000 |  |  | Cd Min: | 0.00337 | at alpha= | 1.5 | deg
Mach: | 0.1 |  |  | Cl=0 at alpha= | -4.75 | deg
|  |  |  | @ Cl=0.1, Cd= | 0.0058395
|  |  |  | @ Cl=0.4, Cd= | 0.0050851
|  |  |  | @ Cl=0.6, Cd= | 0.0035165
alpha (deg) | Cl | Cd | Cm | Cl/Cd
-17.5 | -0.26 | 0.14093 | -0.042 | -1.845
-17 | -0.276 | 0.13549 | -0.042 | -2.037
-16.5 | -0.292 | 0.12984 | -0.042 | -2.25
-16 | -0.309 | 0.12222 | -0.043 | -2.524
-15.5 | -0.325 | 0.11578 | -0.043 | -2.806
-15 | -0.341 | 0.10935 | -0.043 | -3.117
-14.5 | -0.356 | 0.10372 | -0.044 | -3.433
-14 | -0.37 | 0.09873 | -0.044 | -3.75
-13.5 | -0.383 | 0.09378 | -0.044 | -4.082
-13 | -0.393 | 0.08957 | -0.044 | -4.39
-12.5 | -0.398 | 0.08372 | -0.045 | -4.751
-12 | -0.398 | 0.07829 | -0.045 | -5.086
-11.5 | -0.395 | 0.07393 | -0.046 | -5.347
-11 | -0.389 | 0.07005 | -0.046 | -5.553
-10.5 | -0.379 | 0.06538 | -0.047 | -5.796
-10 | -0.365 | 0.06061 | -0.049 | -6.023
-9.5 | -0.347 | 0.05688 | -0.05 | -6.096
-9 | -0.324 | 0.05285 | -0.051 | -6.138
-8.5 | -0.298 | 0.04967 | -0.053 | -6.002
-8 | -0.268 | 0.04661 | -0.055 | -5.746
-7.5 | -0.235 | 0.04193 | -0.062 | -5.612
-7 | -0.243 | 0.00691 | -0.107 | -35.17
-6.5 | -0.194 | 0.00667 | -0.108 | -29
-6 | -0.141 | 0.00652 | -0.109 | -21.61
-5.5 | -0.086 | 0.00632 | -0.11 | -13.549
-5 | -0.029 | 0.00615 | -0.111 | -4.72
-4.5 | 0.029 | 0.00605 | -0.112 | 4.759
-4 | 0.088 | 0.00587 | -0.113 | 14.897
-3.5 | 0.147 | 0.00572 | -0.113 | 25.697
-3 | 0.207 | 0.00541 | -0.114 | 38.229
-2.5 | 0.267 | 0.0053 | -0.115 | 50.39
-2 | 0.327 | 0.00522 | -0.116 | 62.614
-1.5 | 0.387 | 0.0051 | -0.117 | 75.945
-1 | 0.448 | 0.00503 | -0.118 | 89.067
-0.5 | 0.508 | 0.00498 | -0.118 | 102.07
0 | 0.567 | 0.0035 | -0.119 | 162.032
0.5 | 0.627 | 0.00353 | -0.12 | 177.561
1 | 0.686 | 0.00358 | -0.121 | 191.578
1.5 | 0.746 | 0.00337 | -0.122 | 221.328
2 | 0.804 | 0.00408 | -0.122 | 196.917
2.5 | 0.858 | 0.00528 | -0.123 | 162.687
3 | 0.914 | 0.00587 | -0.124 | 155.877
3.5 | 0.967 | 0.00932 | -0.124 | 103.769
4 | 1.02 | 0.00966 | -0.125 | 105.58
4.5 | 1.072 | 0.01003 | -0.126 | 106.854
5 | 1.122 | 0.01044 | -0.126 | 107.525
5.5 | 1.168 | 0.01075 | -0.127 | 108.617
6 | 1.209 | 0.0112 | -0.128 | 107.954
6.5 | 1.246 | 0.01169 | -0.128 | 106.584
7 | 1.278 | 0.01219 | -0.129 | 104.857
7.5 | 1.305 | 0.0128 | -0.13 | 101.949
8 | 1.318 | 0.01347 | -0.13 | 97.809
8.5 | 1.321 | 0.01415 | -0.131 | 93.328
9 | 1.314 | 0.01486 | -0.132 | 88.406
9.5 | 1.298 | 0.0156 | -0.132 | 83.203
10 | 1.273 | 0.01643 | -0.133 | 77.492
10.5 | 1.239 | 0.01719 | -0.133 | 72.087
11 | 1.198 | 0.01819 | -0.134 | 65.848
11.5 | 1.15 | 0.01922 | -0.134 | 59.826
12 | 1.088 | 0.02161 | -0.133 | 50.343
12.5 | 0.863 | 0.08426 | -0.069 | 10.24
13 | 0.818 | 0.08762 | -0.072 | 9.335
13.5 | 0.77 | 0.09388 | -0.07 | 8.199

## 84. Re 6M Mach 0.10 (2)
BIGFOIL.COM POLAR EXPORT
NACA66-611 a=0.8
NACA66-611 a=0.8 |  |  |  | Cl Max: | 1.7745 | at alpha= | 18.5 | deg
XFOIL ncrit=9 |  |  |  | L/D Max: | 223.446 | at alpha= | 1.5 | deg
Re: | 6000000 |  |  | Cd Min: | 0.07665 | at alpha= | 20 | deg
Mach: | 0.1 |  |  | Cl=0 at alpha= | -4.8185 | deg
|  |  |  | @ Cl=0.1, Cd= | 0.005354
|  |  |  | @ Cl=0.4, Cd= | 0.0047144
|  |  |  | @ Cl=0.6, Cd= | 0.0035519
alpha (deg) | Cl | Cd | Cm | Cl/Cd
-15.5 | -0.7407 | 0.05775 | -0.1185 | -12.826
-15 | -0.9952 | 0.02712 | -0.1256 | -36.6962
-14.5 | -0.9962 | 0.0224 | -0.122 | -44.4732
-14 | -0.9784 | 0.01845 | -0.1195 | -53.0298
-13.5 | -0.9416 | 0.0162 | -0.1182 | -58.1235
-13 | -0.8961 | 0.01476 | -0.1176 | -60.7114
-12.5 | -0.8469 | 0.01368 | -0.1173 | -61.9079
-12 | -0.7957 | 0.01284 | -0.1172 | -61.9704
-11.5 | -0.7434 | 0.01209 | -0.1172 | -61.4888
-11 | -0.6934 | 0.01085 | -0.1169 | -63.9078
-10.5 | -0.6398 | 0.01009 | -0.117 | -63.4093
-10 | -0.585 | 0.00954 | -0.1173 | -61.3208
-9.5 | -0.5292 | 0.00915 | -0.1177 | -57.8361
-9 | -0.473 | 0.00881 | -0.1181 | -53.689
-8.5 | -0.4166 | 0.00845 | -0.1186 | -49.3018
-8 | -0.3622 | 0.00771 | -0.1188 | -46.978
-7.5 | -0.306 | 0.00726 | -0.1193 | -42.1488
-7 | -0.2493 | 0.00693 | -0.1198 | -35.974
-6.5 | -0.1924 | 0.00663 | -0.1204 | -29.0196
-6 | -0.1353 | 0.00634 | -0.1209 | -21.3407
-5.5 | -0.078 | 0.00613 | -0.1216 | -12.7243
-5 | -0.0208 | 0.00579 | -0.1222 | -3.5924
-4.5 | 0.0365 | 0.00555 | -0.1228 | 6.5766
-4 | 0.0942 | 0.00537 | -0.1236 | 17.5419
-3.5 | 0.1522 | 0.00521 | -0.1243 | 29.2131
-3 | 0.2099 | 0.00507 | -0.1251 | 41.4004
-2.5 | 0.2678 | 0.00492 | -0.1258 | 54.4309
-2 | 0.326 | 0.00481 | -0.1267 | 67.7755
-1.5 | 0.3835 | 0.00474 | -0.1274 | 80.9072
-1 | 0.4416 | 0.00465 | -0.1282 | 94.9677
0 | 0.5561 | 0.00408 | -0.1298 | 136.299
0.5 | 0.6118 | 0.00341 | -0.1307 | 179.4135
1 | 0.6689 | 0.00319 | -0.1315 | 209.6865
1.5 | 0.7262 | 0.00325 | -0.1321 | 223.4462
2 | 0.7706 | 0.00414 | -0.1303 | 186.1353
2.5 | 0.8085 | 0.00527 | -0.1273 | 153.4156
3 | 0.843 | 0.0064 | -0.1237 | 131.7188
3.5 | 0.881 | 0.00726 | -0.1206 | 121.3499
4 | 0.9159 | 0.00816 | -0.117 | 112.2426
4.5 | 0.954 | 0.00871 | -0.1138 | 109.5293
5.5 | 1.0337 | 0.0095 | -0.1082 | 108.8105
6 | 1.0745 | 0.00996 | -0.1057 | 107.8815
6.5 | 1.1164 | 0.01038 | -0.1035 | 107.553
7 | 1.1565 | 0.01093 | -0.1011 | 105.8097
7.5 | 1.1977 | 0.01143 | -0.099 | 104.7857
8 | 1.2378 | 0.01198 | -0.0967 | 103.3222
8.5 | 1.2763 | 0.01257 | -0.0942 | 101.5354
9 | 1.3144 | 0.013 | -0.0916 | 101.1077
9.5 | 1.3535 | 0.01371 | -0.0894 | 98.7236
10 | 1.3898 | 0.0146 | -0.0868 | 95.1918
10.5 | 1.4262 | 0.01547 | -0.0843 | 92.1913
11 | 1.4597 | 0.01657 | -0.0815 | 88.0929
11.5 | 1.4936 | 0.01764 | -0.0788 | 84.6712
12 | 1.5253 | 0.01892 | -0.0759 | 80.6184
12.5 | 1.5562 | 0.02025 | -0.0731 | 76.8494
13 | 1.5851 | 0.02176 | -0.0701 | 72.8447
13.5 | 1.6143 | 0.02328 | -0.0673 | 69.3428
14 | 1.6409 | 0.02504 | -0.0644 | 65.5312
14.5 | 1.6666 | 0.02687 | -0.0615 | 62.0246
15 | 1.6895 | 0.02904 | -0.0586 | 58.1784
15.5 | 1.7114 | 0.03132 | -0.0558 | 54.6424
16 | 1.7284 | 0.03416 | -0.0528 | 50.5972
16.5 | 1.7426 | 0.03734 | -0.0499 | 46.6685
17 | 1.7584 | 0.04049 | -0.0475 | 43.428
17.5 | 1.7688 | 0.04433 | -0.0452 | 39.9007
18 | 1.7736 | 0.04892 | -0.043 | 36.2551
18.5 | 1.7745 | 0.05423 | -0.0412 | 32.7217
19 | 1.7683 | 0.06068 | -0.04 | 29.1414
19.5 | 1.7625 | 0.06753 | -0.0397 | 26.0995
20 | 1.7438 | 0.07665 | -0.0407 | 22.7502

## 85. Re 6M Mach 0.25 (1)
BIGFOIL.COM POLAR EXPORT
NACA66-611 a=0.8
NACA66-611 a=0.8 |  |  |  | Cl Max: | 1.309 | at alpha= | 7.5 | deg
JavaFoil+Calcfoil stall+Eppler ext transition |  |  |  | L/D Max: | 224.339 | at alpha= | 1.5 | deg
Re: | 6000000 |  |  | Cd Min: | 0.00337 | at alpha= | 1 | deg
Mach: | 0.25 |  |  | Cl=0 at alpha= | -4.7458 | deg
|  |  |  | @ Cl=0.1, Cd= | 0.0058725
|  |  |  | @ Cl=0.4, Cd= | 0.0051762
|  |  |  | @ Cl=0.6, Cd= | 0.08991
alpha (deg) | Cl | Cd | Cm | Cl/Cd
-15 | -0.059 | 0.11053 | -0.046 | -0.535
-14.5 | -0.056 | 0.10601 | -0.046 | -0.53
-14 | -0.093 | 0.10535 | -0.045 | -0.879
-13.5 | -0.164 | 0.09711 | -0.046 | -1.687
-13 | -0.211 | 0.09064 | -0.046 | -2.331
-12.5 | -0.246 | 0.08554 | -0.046 | -2.873
-12 | -0.273 | 0.08131 | -0.047 | -3.353
-11.5 | -0.294 | 0.07759 | -0.047 | -3.786
-11 | -0.309 | 0.07189 | -0.047 | -4.296
-10.5 | -0.318 | 0.06758 | -0.047 | -4.7
-10 | -0.32 | 0.06474 | -0.048 | -4.936
-9.5 | -0.315 | 0.0605 | -0.048 | -5.2
-9 | -0.303 | 0.05547 | -0.05 | -5.464
-8.5 | -0.285 | 0.05182 | -0.051 | -5.499
-8 | -0.261 | 0.04776 | -0.054 | -5.462
-7.5 | -0.231 | 0.04517 | -0.054 | -5.114
-7 | -0.198 | 0.04011 | -0.064 | -4.933
-6.5 | -0.195 | 0.00685 | -0.111 | -28.506
-6 | -0.143 | 0.00662 | -0.112 | -21.602
-5.5 | -0.087 | 0.00645 | -0.113 | -13.537
-5 | -0.03 | 0.00628 | -0.114 | -4.726
-4.5 | 0.029 | 0.00609 | -0.115 | 4.838
-4 | 0.09 | 0.00592 | -0.116 | 15.153
-3.5 | 0.151 | 0.00563 | -0.116 | 26.764
-3 | 0.212 | 0.00544 | -0.117 | 38.983
-2.5 | 0.274 | 0.00532 | -0.118 | 51.511
-2 | 0.336 | 0.00522 | -0.119 | 64.35
-1.5 | 0.398 | 0.00518 | -0.12 | 76.793
-1 | 0.461 | 0.00506 | -0.121 | 91.112
-0.5 | 0.522 | 0.00501 | -0.122 | 104.285
0 | 0.583 | 0.00355 | -0.122 | 164.368
0.5 | 0.644 | 0.00358 | -0.123 | 179.862
1 | 0.705 | 0.00337 | -0.124 | 209.459
1.5 | 0.766 | 0.00341 | -0.125 | 224.339
2 | 0.826 | 0.00479 | -0.126 | 172.382
2.5 | 0.881 | 0.00541 | -0.126 | 162.79
3 | 0.938 | 0.00604 | -0.127 | 155.254
3.5 | 0.991 | 0.00961 | -0.127 | 103.22
4 | 1.046 | 0.00998 | -0.128 | 104.81
4.5 | 1.098 | 0.01037 | -0.129 | 105.899
5 | 1.148 | 0.01083 | -0.13 | 106.067
5.5 | 1.193 | 0.01119 | -0.13 | 106.636
6 | 1.232 | 0.01169 | -0.131 | 105.342
6.5 | 1.265 | 0.01222 | -0.132 | 103.554
7 | 1.291 | 0.01279 | -0.132 | 100.989
7.5 | 1.309 | 0.01352 | -0.133 | 96.819
8 | 1.308 | 0.01424 | -0.134 | 91.853
8.5 | 1.291 | 0.01512 | -0.134 | 85.379
9 | 1.258 | 0.01601 | -0.135 | 78.557
9.5 | 1.209 | 0.01684 | -0.135 | 71.779
10 | 1.144 | 0.01787 | -0.136 | 63.992
10.5 | 0.878 | 0.06792 | -0.071 | 12.921
11 | 0.801 | 0.07277 | -0.068 | 11.009
11.5 | 0.716 | 0.07967 | -0.064 | 8.989
12 | 0.626 | 0.08349 | -0.066 | 7.494
12.5 | 0.529 | 0.08991 | -0.065 | 5.882

## 86. Re 6M Mach 0.25 (2)
BIGFOIL.COM POLAR EXPORT
NACA66-611 a=0.8
NACA66-611 a=0.8 |  |  |  | Cl Max: | 1.6318 | at alpha= | 14.5 | deg
XFOIL ncrit=9 |  |  |  | L/D Max: | 228.598 | at alpha= | 1.5 | deg
Re: | 6000000 |  |  | Cd Min: | 0.18008 | at alpha= | 19.5 | deg
Mach: | 0.25 |  |  | Cl=0 at alpha= | -4.8096 | deg
|  |  |  | @ Cl=0.1, Cd= | 0.0054501
|  |  |  | @ Cl=0.4, Cd= | 0.0047635
|  |  |  | @ Cl=0.6, Cd= | 0.0038355
alpha (deg) | Cl | Cd | Cm | Cl/Cd
-10.5 | -0.2863 | 0.06428 | -0.1189 | -4.454
-10 | -0.6036 | 0.01353 | -0.128 | -44.612
-9.5 | -0.552 | 0.0116 | -0.127 | -47.5862
-9 | -0.4939 | 0.0107 | -0.1265 | -46.1589
-8.5 | -0.4361 | 0.00979 | -0.1261 | -44.5455
-8 | -0.3773 | 0.00912 | -0.1259 | -41.3706
-7.5 | -0.3202 | 0.00809 | -0.1256 | -39.5797
-7 | -0.2613 | 0.00752 | -0.1255 | -34.7473
-6.5 | -0.2013 | 0.00714 | -0.1257 | -28.1933
-5.5 | -0.0824 | 0.00634 | -0.1263 | -12.9968
-5 | -0.0225 | 0.00608 | -0.1267 | -3.7007
-4.5 | 0.0366 | 0.00567 | -0.1271 | 6.455
-4 | 0.0967 | 0.00546 | -0.1277 | 17.7106
-3.5 | 0.1566 | 0.00528 | -0.1284 | 29.6591
-3 | 0.2166 | 0.00517 | -0.1291 | 41.8956
-2.5 | 0.2766 | 0.00495 | -0.1298 | 55.8788
-2 | 0.3365 | 0.00485 | -0.1306 | 69.3814
-1.5 | 0.3961 | 0.00477 | -0.1314 | 83.0398
-1 | 0.4561 | 0.00467 | -0.1322 | 97.666
-0.5 | 0.5152 | 0.00457 | -0.1329 | 112.7352
0 | 0.5743 | 0.00414 | -0.1339 | 138.7198
0.5 | 0.6317 | 0.00346 | -0.1348 | 182.5723
1 | 0.6907 | 0.00322 | -0.1356 | 214.5031
1.5 | 0.7498 | 0.00328 | -0.1362 | 228.5976
2 | 0.7969 | 0.00404 | -0.1345 | 197.2525
2.5 | 0.8316 | 0.00531 | -0.1305 | 156.6102
3 | 0.8619 | 0.00654 | -0.1256 | 131.789
3.5 | 0.8956 | 0.00746 | -0.1213 | 120.0536
4 | 0.919 | 0.00836 | -0.1147 | 109.9282
4.5 | 0.9534 | 0.00903 | -0.1104 | 105.5814
5 | 0.996 | 0.0095 | -0.1077 | 104.8421
5.5 | 1.0392 | 0.00996 | -0.1052 | 104.3373
6 | 1.0822 | 0.01048 | -0.1027 | 103.2634
6.5 | 1.1256 | 0.011 | -0.1003 | 102.3273
7 | 1.1672 | 0.01163 | -0.0976 | 100.3611
7.5 | 1.2097 | 0.01223 | -0.0951 | 98.9125
8 | 1.2511 | 0.01291 | -0.0925 | 96.9094
9 | 1.331 | 0.01417 | -0.0867 | 93.9308
9.5 | 1.3692 | 0.01515 | -0.0836 | 90.3762
10 | 1.4056 | 0.01627 | -0.0803 | 86.3921
10.5 | 1.4422 | 0.01745 | -0.0771 | 82.6476
11 | 1.4753 | 0.01886 | -0.0735 | 78.2238
11.5 | 1.5063 | 0.02048 | -0.0697 | 73.5498
12 | 1.5362 | 0.02228 | -0.0658 | 68.9497
12.5 | 1.5641 | 0.02428 | -0.0619 | 64.4193
13 | 1.5874 | 0.02675 | -0.0577 | 59.3421
13.5 | 1.6074 | 0.02962 | -0.0535 | 54.2674
14 | 1.6203 | 0.03326 | -0.049 | 48.7162
14.5 | 1.6318 | 0.03719 | -0.045 | 43.8774
15 | 1.6263 | 0.04299 | -0.0405 | 37.8297
15.5 | 1.6167 | 0.04953 | -0.037 | 32.6408
16 | 1.5893 | 0.05863 | -0.0345 | 27.1073
16.5 | 1.5495 | 0.07026 | -0.0343 | 22.0538
17 | 1.5217 | 0.08155 | -0.0364 | 18.6597
17.5 | 1.482 | 0.09609 | -0.042 | 15.423
18 | 1.4404 | 0.11275 | -0.0508 | 12.7752
18.5 | 1.3983 | 0.13132 | -0.0624 | 10.648
19 | 1.3547 | 0.15201 | -0.0763 | 8.9119
19.5 | 1.2831 | 0.18008 | -0.0941 | 7.1252

## 87. Re 6M Mach 0.50 (1)
BIGFOIL.COM POLAR EXPORT
NACA66-611 a=0.8
NACA66-611 a=0.8 |  |  |  | Cl Max: | 1.348 | at alpha= | 20 | deg
JavaFoil+Calcfoil stall+Eppler ext transition |  |  |  | L/D Max: | 209.097 | at alpha= | 1.5 | deg
Re: | 6000000 |  |  | Cd Min: | 0.00317 | at alpha= | 0 | deg
Mach: | 0.5 |  |  | Cl=0 at alpha= | -4.7807 | deg
|  |  |  | @ Cl=0.1, Cd= | 0.0060062
|  |  |  | @ Cl=0.4, Cd= | 0.0052857
|  |  |  | @ Cl=0.6, Cd= | 0.0044716
alpha (deg) | Cl | Cd | Cm | Cl/Cd
-20 | -0.829 | 0.15675 | -0.055 | -5.289
-19.5 | -0.802 | 0.1517 | -0.056 | -5.29
-19 | -0.776 | 0.14692 | -0.056 | -5.281
-18.5 | -0.749 | 0.14233 | -0.057 | -5.265
-18 | -0.721 | 0.13725 | -0.055 | -5.253
-17.5 | -0.694 | 0.13214 | -0.055 | -5.25
-17 | -0.667 | 0.12847 | -0.056 | -5.191
-16.5 | -0.64 | 0.12411 | -0.056 | -5.158
-16 | -0.613 | 0.11937 | -0.057 | -5.137
-15.5 | -0.586 | 0.11345 | -0.057 | -5.166
-15 | -0.557 | 0.12297 | -0.053 | -4.533
-14.5 | -0.532 | 0.10016 | -0.057 | -5.31
-14 | -0.505 | 0.09269 | -0.058 | -5.448
-13.5 | -0.478 | 0.08624 | -0.059 | -5.544
-13 | -0.452 | 0.07925 | -0.061 | -5.699
-12.5 | -0.425 | 0.07435 | -0.063 | -5.716
-12 | -0.398 | 0.06968 | -0.065 | -5.715
-11.5 | -0.368 | 0.08246 | -0.056 | -4.46
-11 | -0.341 | 0.07223 | -0.057 | -4.718
-10.5 | -0.314 | 0.06608 | -0.058 | -4.748
-10 | -0.287 | 0.06075 | -0.06 | -4.721
-9.5 | -0.26 | 0.05593 | -0.063 | -4.648
-9 | -0.233 | 0.05157 | -0.066 | -4.523
-8.5 | -0.208 | 0.04535 | -0.075 | -4.583
-8 | -0.177 | 0.05732 | -0.056 | -3.089
-7.5 | -0.15 | 0.05068 | -0.055 | -2.955
-7 | -0.123 | 0.04562 | -0.057 | -2.688
-6.5 | -0.095 | 0.04236 | -0.059 | -2.254
-6 | -0.102 | 0.04036 | -0.057 | -2.537
-5.5 | -0.07 | 0.03818 | -0.058 | -1.845
-5 | -0.025 | 0.03498 | -0.064 | -0.72
-4.5 | 0.032 | 0.00625 | -0.128 | 5.083
-4 | 0.098 | 0.00601 | -0.129 | 16.332
-3.5 | 0.166 | 0.00588 | -0.13 | 28.278
-3 | 0.236 | 0.0057 | -0.131 | 41.326
-2.5 | 0.305 | 0.00553 | -0.132 | 55.225
-2 | 0.375 | 0.0054 | -0.133 | 69.391
-1.5 | 0.445 | 0.00508 | -0.134 | 87.548
-1 | 0.515 | 0.00498 | -0.135 | 103.496
-0.5 | 0.584 | 0.00488 | -0.136 | 119.622
0 | 0.651 | 0.00317 | -0.137 | 205.51
0.5 | 0.719 | 0.00395 | -0.138 | 181.82
1 | 0.787 | 0.004 | -0.138 | 196.425
1.5 | 0.854 | 0.00409 | -0.139 | 209.097
2 | 0.919 | 0.00537 | -0.14 | 171.3
2.5 | 0.979 | 0.00602 | -0.141 | 162.723
3 | 1.041 | 0.00695 | -0.141 | 149.697
3.5 | 1.098 | 0.01101 | -0.142 | 99.7
4 | 1.154 | 0.01145 | -0.143 | 100.851
4.5 | 1.206 | 0.01206 | -0.143 | 99.957
5 | 1.25 | 0.01271 | -0.144 | 98.402
5.5 | 1.276 | 0.01344 | -0.145 | 94.883
6 | 1.272 | 0.01434 | -0.146 | 88.676
6.5 | 1.204 | 0.01554 | -0.146 | 77.493
7 | 0.633 | 0.04561 | -0.078 | 13.878
7.5 | 0.801 | 0.01701 | -0.148 | 47.064
8 | 0.831 | 0.01816 | -0.149 | 45.775
8.5 | 0.709 | 0.05712 | -0.072 | 12.417
9 | 0.894 | 0.01944 | -0.15 | 45.963
9.5 | 0.924 | 0.02085 | -0.151 | 44.299
10 | 0.953 | 0.02208 | -0.151 | 43.185
10.5 | 0.814 | 0.07234 | -0.078 | 11.257
11 | 0.839 | 0.08326 | -0.076 | 10.077
11.5 | 1.042 | 0.02518 | -0.153 | 41.374
12 | 0.925 | 0.06795 | -0.113 | 13.61
12.5 | 0.92 | 0.08833 | -0.087 | 10.42
13 | 0.948 | 0.09459 | -0.09 | 10.024
13.5 | 0.969 | 0.09494 | -0.085 | 10.211
14 | 0.995 | 0.10331 | -0.085 | 9.627
14.5 | 1.028 | 0.10613 | -0.096 | 9.688
15 | 1.053 | 0.11621 | -0.096 | 9.058
15.5 | 1.072 | 0.11636 | -0.09 | 9.216
16 | 1.102 | 0.12227 | -0.096 | 9.01
16.5 | 1.138 | 0.12271 | -0.106 | 9.276
17 | 1.15 | 0.12605 | -0.096 | 9.127
17.5 | 1.177 | 0.13411 | -0.098 | 8.775
18 | 1.215 | 0.13409 | -0.109 | 9.059
18.5 | 1.259 | 0.12869 | -0.119 | 9.783
19 | 1.253 | 0.14284 | -0.102 | 8.775
19.5 | 1.284 | 0.14782 | -0.107 | 8.684
20 | 1.348 | 0.12924 | -0.126 | 10.428

## 88. Re 6M Mach 0.50 (2)
BIGFOIL.COM POLAR EXPORT
NACA66-611 a=0.8
NACA66-611 a=0.8 |  |  |  | Cl Max: | 1.3337 | at alpha= | 8.5 | deg
XFOIL ncrit=9 |  |  |  | L/D Max: | 247.739 | at alpha= | 1.5 | deg
Re: | 6000000 |  |  | Cd Min: | 0.23633 | at alpha= | -20 | deg
Mach: | 0.5 |  |  | Cl=0 at alpha= | -4.8619 | deg
|  |  |  | @ Cl=0.1, Cd= | 0.0062863
|  |  |  | @ Cl=0.4, Cd= | 0.0049935
|  |  |  | @ Cl=0.6, Cd= | 0.0046781
alpha (deg) | Cl | Cd | Cm | Cl/Cd
-20 | -0.4737 | 0.23633 | -0.04 | -2.0044
-19.5 | -0.4515 | 0.22847 | -0.0448 | -1.9762
-19 | -0.4291 | 0.22072 | -0.0498 | -1.9441
-18.5 | -0.4068 | 0.21292 | -0.0547 | -1.9106
-18 | -0.3855 | 0.20498 | -0.0596 | -1.8807
-17.5 | -0.3638 | 0.19691 | -0.0644 | -1.8475
-17 | -0.3432 | 0.18842 | -0.069 | -1.8215
-16.5 | -0.3208 | 0.18142 | -0.0736 | -1.7683
-16 | -0.3021 | 0.17254 | -0.078 | -1.7509
-15.5 | -0.2772 | 0.16676 | -0.0827 | -1.6623
-14.5 | -0.2415 | 0.14934 | -0.0916 | -1.6171
-14 | -0.2233 | 0.14146 | -0.0961 | -1.5785
-13.5 | -0.2024 | 0.13467 | -0.1004 | -1.5029
-13 | -0.1836 | 0.12746 | -0.1045 | -1.4405
-12.5 | -0.1688 | 0.11945 | -0.1087 | -1.4131
-12 | -0.153 | 0.11186 | -0.1128 | -1.3678
-11.5 | -0.1393 | 0.1043 | -0.1168 | -1.3356
-11 | -0.1253 | 0.09721 | -0.1207 | -1.289
-10.5 | -0.1085 | 0.09104 | -0.1242 | -1.1918
-10 | -0.0993 | 0.08364 | -0.1277 | -1.1872
-9.5 | -0.0902 | 0.07656 | -0.1313 | -1.1782
-9 | -0.0883 | 0.06899 | -0.135 | -1.2799
-8.5 | -0.0795 | 0.06292 | -0.138 | -1.2635
-8 | -0.0737 | 0.05685 | -0.141 | -1.2964
-7.5 | -0.0817 | 0.04974 | -0.145 | -1.6425
-7 | -0.0979 | 0.04219 | -0.1497 | -2.3205
-6.5 | -0.0968 | 0.03405 | -0.1522 | -2.8429
-6 | -0.0846 | 0.02554 | -0.1524 | -3.3125
-5.5 | -0.0595 | 0.01704 | -0.151 | -3.4918
-5 | -0.0158 | 0.01077 | -0.1493 | -1.467
-4.5 | 0.0414 | 0.00738 | -0.1478 | 5.6098
-4 | 0.1073 | 0.00615 | -0.1471 | 17.4472
-3.5 | 0.1767 | 0.00574 | -0.147 | 30.784
-3 | 0.2455 | 0.00546 | -0.1472 | 44.9634
-2.5 | 0.3147 | 0.00526 | -0.1477 | 59.8289
-2 | 0.3835 | 0.00502 | -0.1484 | 76.3944
-1.5 | 0.4521 | 0.00491 | -0.1492 | 92.0774
-1 | 0.5199 | 0.00482 | -0.15 | 107.8631
-0.5 | 0.588 | 0.00473 | -0.151 | 124.3129
0 | 0.655 | 0.00444 | -0.1518 | 147.5225
0.5 | 0.7203 | 0.00367 | -0.1529 | 196.267
1 | 0.7872 | 0.00339 | -0.1537 | 232.2124
1.5 | 0.8547 | 0.00345 | -0.1543 | 247.7391
2 | 0.9175 | 0.00371 | -0.1538 | 247.3046
2.5 | 0.9268 | 0.00544 | -0.1428 | 170.3676
3 | 0.9237 | 0.00674 | -0.1292 | 137.0475
4.5 | 0.9758 | 0.01135 | -0.1035 | 85.9736
5 | 1.0249 | 0.01209 | -0.1003 | 84.7725
6 | 1.1223 | 0.01377 | -0.0934 | 81.5033
6.5 | 1.1697 | 0.01478 | -0.0894 | 79.1407
7 | 1.214 | 0.01599 | -0.0849 | 75.9225
8 | 1.3054 | 0.01867 | -0.0755 | 69.9197
8.5 | 1.3337 | 0.02117 | -0.0683 | 62.9995
9.5 | 1.3327 | 0.03297 | -0.0499 | 40.4216
10 | 1.3149 | 0.04123 | -0.0427 | 31.8918
10.5 | 1.2813 | 0.05059 | -0.0373 | 25.3271
11 | 1.2395 | 0.06163 | -0.035 | 20.112
11.5 | 1.1993 | 0.07404 | -0.0365 | 16.198
12 | 1.1596 | 0.08855 | -0.0424 | 13.0954
12.5 | 1.1275 | 0.10444 | -0.0519 | 10.7957
13 | 1.102 | 0.12225 | -0.0642 | 9.0143
13.5 | 1.0885 | 0.13978 | -0.0754 | 7.7872

## 89. Re 7M Mach 0.00 (1)
BIGFOIL.COM POLAR EXPORT
NACA66-611 a=0.8
NACA66-611 a=0.8 |  |  |  | Cl Max: | 1.324 | at alpha= | 8.5 | deg
JavaFoil+Calcfoil stall+Eppler ext transition |  |  |  | L/D Max: | 193.459 | at alpha= | 1 | deg
Re: | 7000000 |  |  | Cd Min: | 0.00345 | at alpha= | 0 | deg
Mach: | 0 |  |  | Cl=0 at alpha= | -4.75 | deg
|  |  |  | @ Cl=0.1, Cd= | 0.0056714
|  |  |  | @ Cl=0.4, Cd= | 0.0050028
|  |  |  | @ Cl=0.6, Cd= | 0.003462
alpha (deg) | Cl | Cd | Cm | Cl/Cd
-17.5 | -0.302 | 0.139 | -0.042 | -2.174
-17 | -0.316 | 0.13354 | -0.042 | -2.369
-16.5 | -0.331 | 0.127 | -0.043 | -2.603
-16 | -0.345 | 0.12061 | -0.043 | -2.859
-15.5 | -0.359 | 0.1132 | -0.043 | -3.169
-15 | -0.372 | 0.10871 | -0.043 | -3.423
-14.5 | -0.385 | 0.10304 | -0.044 | -3.733
-14 | -0.396 | 0.09725 | -0.044 | -4.07
-13.5 | -0.405 | 0.09242 | -0.044 | -4.386
-13 | -0.413 | 0.08737 | -0.044 | -4.723
-12.5 | -0.414 | 0.08188 | -0.045 | -5.062
-12 | -0.412 | 0.07731 | -0.046 | -5.332
-11.5 | -0.407 | 0.07351 | -0.046 | -5.533
-11 | -0.398 | 0.06853 | -0.047 | -5.811
-10.5 | -0.386 | 0.06356 | -0.049 | -6.079
-10 | -0.37 | 0.0596 | -0.05 | -6.215
-9.5 | -0.351 | 0.05619 | -0.051 | -6.239
-9 | -0.327 | 0.05214 | -0.053 | -6.274
-8.5 | -0.3 | 0.04831 | -0.056 | -6.215
-8 | -0.332 | 0.00722 | -0.105 | -46.003
-7.5 | -0.289 | 0.00693 | -0.106 | -41.74
-7 | -0.243 | 0.00672 | -0.107 | -36.136
-6.5 | -0.193 | 0.00653 | -0.108 | -29.59
-6 | -0.14 | 0.00635 | -0.109 | -22.126
-5.5 | -0.085 | 0.00618 | -0.109 | -13.824
-5 | -0.029 | 0.00598 | -0.11 | -4.835
-4.5 | 0.029 | 0.0059 | -0.111 | 4.861
-4 | 0.087 | 0.0057 | -0.112 | 15.277
-3.5 | 0.146 | 0.00557 | -0.113 | 26.26
-3 | 0.206 | 0.00528 | -0.114 | 38.979
-2.5 | 0.266 | 0.00517 | -0.114 | 51.334
-2 | 0.326 | 0.00511 | -0.115 | 63.663
-1.5 | 0.385 | 0.00502 | -0.116 | 76.761
-1 | 0.446 | 0.00495 | -0.117 | 90.066
-0.5 | 0.506 | 0.00485 | -0.118 | 104.159
0 | 0.564 | 0.00345 | -0.119 | 163.732
0.5 | 0.624 | 0.00347 | -0.119 | 179.5
1 | 0.683 | 0.00353 | -0.12 | 193.459
1.5 | 0.741 | 0.00398 | -0.121 | 186.24
2 | 0.8 | 0.00441 | -0.122 | 181.56
2.5 | 0.854 | 0.00557 | -0.122 | 153.438
3 | 0.91 | 0.00609 | -0.123 | 149.369
3.5 | 0.963 | 0.00902 | -0.124 | 106.754
4 | 1.016 | 0.00937 | -0.124 | 108.501
4.5 | 1.068 | 0.00971 | -0.125 | 109.992
5 | 1.118 | 0.01011 | -0.126 | 110.624
5.5 | 1.164 | 0.01041 | -0.126 | 111.842
6 | 1.206 | 0.01083 | -0.127 | 111.269
6.5 | 1.243 | 0.0113 | -0.128 | 109.995
7 | 1.276 | 0.01177 | -0.128 | 108.371
7.5 | 1.304 | 0.01235 | -0.129 | 105.574
8 | 1.319 | 0.01292 | -0.13 | 102.104
8.5 | 1.324 | 0.01361 | -0.13 | 97.277
9 | 1.321 | 0.0143 | -0.131 | 92.399
9.5 | 1.309 | 0.01499 | -0.132 | 87.34
10 | 1.288 | 0.01576 | -0.132 | 81.769
10.5 | 1.26 | 0.01648 | -0.133 | 76.474
11 | 1.225 | 0.01737 | -0.133 | 70.545
11.5 | 1.184 | 0.01832 | -0.134 | 64.596
12 | 1.137 | 0.01946 | -0.134 | 58.402
12.5 | 0.905 | 0.07953 | -0.078 | 11.382
13 | 0.86 | 0.08717 | -0.072 | 9.862
13.5 | 0.819 | 0.09006 | -0.076 | 9.098

## 90. Re 7M Mach 0.00 (2)
BIGFOIL.COM POLAR EXPORT
NACA66-611 a=0.8
NACA66-611 a=0.8 |  |  |  | Cl Max: | 1.8105 | at alpha= | 19.5 | deg
XFOIL ncrit=9 |  |  |  | L/D Max: | 225.625 | at alpha= | 1.5 | deg
Re: | 7000000 |  |  | Cd Min: | 0.06535 | at alpha= | 20 | deg
Mach: | 0 |  |  | Cl=0 at alpha= | -4.8178 | deg
|  |  |  | @ Cl=0.1, Cd= | 0.0051555
|  |  |  | @ Cl=0.4, Cd= | 0.0045739
|  |  |  | @ Cl=0.6, Cd= | 0.0036053
alpha (deg) | Cl | Cd | Cm | Cl/Cd
-17.5 | -1.0876 | 0.03344 | -0.131 | -32.5239
-17 | -1.1214 | 0.02789 | -0.1291 | -40.208
-16.5 | -1.1446 | 0.02489 | -0.1223 | -45.9863
-16 | -1.1289 | 0.02244 | -0.1195 | -50.3075
-15.5 | -1.1019 | 0.02032 | -0.1176 | -54.2274
-15 | -1.0654 | 0.01877 | -0.1165 | -56.7608
-14.5 | -1.0304 | 0.01673 | -0.1152 | -61.59
-14 | -0.9903 | 0.015 | -0.1144 | -66.02
-13.5 | -0.9444 | 0.01381 | -0.1141 | -68.3852
-13 | -0.8955 | 0.01289 | -0.114 | -69.4725
-12.5 | -0.8449 | 0.01214 | -0.1141 | -69.5964
-12 | -0.7931 | 0.0115 | -0.1143 | -68.9652
-11.5 | -0.741 | 0.01085 | -0.1145 | -68.2949
-11 | -0.6896 | 0.00992 | -0.1146 | -69.5161
-10.5 | -0.6364 | 0.00927 | -0.1149 | -68.6516
-10 | -0.582 | 0.00879 | -0.1153 | -66.2116
-9.5 | -0.5268 | 0.00844 | -0.1159 | -62.4171
-9 | -0.4709 | 0.00815 | -0.1165 | -57.7791
-8.5 | -0.415 | 0.00786 | -0.1171 | -52.799
-8 | -0.3599 | 0.00736 | -0.1175 | -48.8995
-7.5 | -0.3046 | 0.00685 | -0.118 | -44.4672
-7 | -0.2484 | 0.00653 | -0.1186 | -38.0398
-6.5 | -0.1918 | 0.00626 | -0.1192 | -30.639
-6 | -0.1351 | 0.00603 | -0.1199 | -22.4046
-5.5 | -0.0779 | 0.00583 | -0.1206 | -13.3619
-5 | -0.0207 | 0.00566 | -0.1214 | -3.6572
-4.5 | 0.0361 | 0.00535 | -0.122 | 6.7477
-4 | 0.0936 | 0.00517 | -0.1228 | 18.1044
-3.5 | 0.1511 | 0.00504 | -0.1236 | 29.9802
-3 | 0.2087 | 0.00494 | -0.1244 | 42.247
-2.5 | 0.2664 | 0.00476 | -0.1252 | 55.9664
-2 | 0.3239 | 0.00468 | -0.1259 | 69.2094
-1.5 | 0.3816 | 0.00459 | -0.1267 | 83.1373
-1 | 0.4389 | 0.00454 | -0.1275 | 96.674
-0.5 | 0.4965 | 0.0044 | -0.1283 | 112.8409
0 | 0.5532 | 0.00407 | -0.1291 | 135.9214
0.5 | 0.6096 | 0.00351 | -0.1301 | 173.6752
1 | 0.6654 | 0.00311 | -0.1308 | 213.955
1.5 | 0.722 | 0.0032 | -0.1314 | 225.625
2 | 0.7591 | 0.00454 | -0.1283 | 167.2026
2.5 | 0.7995 | 0.0055 | -0.1259 | 145.3636
3 | 0.8379 | 0.00644 | -0.123 | 130.1087
3.5 | 0.8777 | 0.00723 | -0.1204 | 121.397
4 | 0.9161 | 0.00803 | -0.1175 | 114.0847
4.5 | 0.9602 | 0.00848 | -0.1157 | 113.2311
5 | 1.0023 | 0.0088 | -0.1134 | 113.8977
6.5 | 1.1226 | 0.01001 | -0.1056 | 112.1479
7 | 1.1626 | 0.01049 | -0.1033 | 110.8294
8 | 1.2436 | 0.01149 | -0.0989 | 108.2332
8.5 | 1.2819 | 0.01211 | -0.0965 | 105.8547
9 | 1.3204 | 0.01237 | -0.0941 | 106.7421
9.5 | 1.3585 | 0.01306 | -0.0918 | 104.0199
10 | 1.3953 | 0.01386 | -0.0894 | 100.671
10.5 | 1.4318 | 0.01468 | -0.087 | 97.5341
11 | 1.4652 | 0.01569 | -0.0842 | 93.3843
11.5 | 1.5001 | 0.01665 | -0.0818 | 90.0961
12 | 1.5312 | 0.01785 | -0.0789 | 85.7815
12.5 | 1.5629 | 0.01906 | -0.0762 | 81.999
13 | 1.5937 | 0.02033 | -0.0736 | 78.3915
13.5 | 1.6233 | 0.0217 | -0.0709 | 74.8065
14 | 1.6511 | 0.02324 | -0.0682 | 71.0456
14.5 | 1.6781 | 0.02485 | -0.0655 | 67.5292
15 | 1.702 | 0.02675 | -0.0627 | 63.6262
15.5 | 1.7261 | 0.02869 | -0.0601 | 60.1638
16 | 1.7439 | 0.03124 | -0.057 | 55.8227
16.5 | 1.7608 | 0.03396 | -0.0542 | 51.8492
17 | 1.7794 | 0.03659 | -0.0518 | 48.6308
17.5 | 1.7928 | 0.03982 | -0.0494 | 45.0226
18 | 1.8025 | 0.04359 | -0.047 | 41.3512
18.5 | 1.8085 | 0.04789 | -0.0449 | 37.7636
19 | 1.8088 | 0.05307 | -0.0431 | 34.0833
19.5 | 1.8105 | 0.05834 | -0.042 | 31.0336
20 | 1.8011 | 0.06535 | -0.0414 | 27.5608

## 91. Re 7M Mach 0.10 (1)
BIGFOIL.COM POLAR EXPORT
NACA66-611 a=0.8
NACA66-611 a=0.8 |  |  |  | Cl Max: | 1.322 | at alpha= | 8.5 | deg
JavaFoil+Calcfoil stall+Eppler ext transition |  |  |  | L/D Max: | 198.139 | at alpha= | 2 | deg
Re: | 7000000 |  |  | Cd Min: | 0.00343 | at alpha= | 0 | deg
Mach: | 0.1 |  |  | Cl=0 at alpha= | -4.75 | deg
|  |  |  | @ Cl=0.1, Cd= | 0.0056975
|  |  |  | @ Cl=0.4, Cd= | 0.0050287
|  |  |  | @ Cl=0.6, Cd= | 0.0034465
alpha (deg) | Cl | Cd | Cm | Cl/Cd
-17.5 | -0.26 | 0.13969 | -0.042 | -1.862
-17 | -0.276 | 0.13424 | -0.043 | -2.056
-16.5 | -0.292 | 0.12815 | -0.043 | -2.28
-16 | -0.309 | 0.12209 | -0.043 | -2.528
-15.5 | -0.325 | 0.11487 | -0.043 | -2.829
-15 | -0.341 | 0.10778 | -0.044 | -3.163
-14.5 | -0.356 | 0.10288 | -0.044 | -3.462
-14 | -0.37 | 0.09791 | -0.044 | -3.782
-13.5 | -0.383 | 0.09247 | -0.045 | -4.14
-13 | -0.393 | 0.08815 | -0.045 | -4.461
-12.5 | -0.398 | 0.08278 | -0.045 | -4.806
-12 | -0.398 | 0.078 | -0.046 | -5.107
-11.5 | -0.395 | 0.07346 | -0.046 | -5.382
-11 | -0.389 | 0.06895 | -0.047 | -5.643
-10.5 | -0.379 | 0.06475 | -0.048 | -5.854
-10 | -0.365 | 0.05992 | -0.05 | -6.095
-9.5 | -0.347 | 0.0563 | -0.051 | -6.162
-9 | -0.325 | 0.05244 | -0.052 | -6.189
-8.5 | -0.299 | 0.04889 | -0.055 | -6.108
-8 | -0.268 | 0.0457 | -0.057 | -5.874
-7.5 | -0.289 | 0.00693 | -0.107 | -41.754
-7 | -0.243 | 0.00676 | -0.107 | -35.979
-6.5 | -0.194 | 0.00655 | -0.108 | -29.543
-6 | -0.141 | 0.00639 | -0.109 | -22.047
-5.5 | -0.086 | 0.0062 | -0.11 | -13.826
-5 | -0.029 | 0.00603 | -0.111 | -4.817
-4.5 | 0.029 | 0.00588 | -0.112 | 4.892
-4 | 0.088 | 0.00573 | -0.113 | 15.267
-3.5 | 0.147 | 0.00557 | -0.113 | 26.357
-3 | 0.207 | 0.00529 | -0.114 | 39.082
-2.5 | 0.267 | 0.00515 | -0.115 | 51.781
-2 | 0.327 | 0.00509 | -0.116 | 64.214
-1.5 | 0.387 | 0.00505 | -0.117 | 76.782
-1 | 0.448 | 0.00495 | -0.118 | 90.59
-0.5 | 0.508 | 0.00485 | -0.118 | 104.678
0 | 0.567 | 0.00343 | -0.119 | 165.195
0.5 | 0.627 | 0.00346 | -0.12 | 181.122
1 | 0.686 | 0.00352 | -0.121 | 195.146
1.5 | 0.745 | 0.00402 | -0.122 | 185.351
2 | 0.804 | 0.00406 | -0.122 | 198.139
2.5 | 0.858 | 0.0056 | -0.123 | 153.332
3 | 0.914 | 0.00615 | -0.124 | 148.569
3.5 | 0.967 | 0.00907 | -0.124 | 106.617
4 | 1.021 | 0.00941 | -0.125 | 108.48
4.5 | 1.073 | 0.00977 | -0.126 | 109.795
5 | 1.123 | 0.01016 | -0.126 | 110.482
5.5 | 1.169 | 0.01047 | -0.127 | 111.608
6 | 1.21 | 0.01091 | -0.128 | 110.879
6.5 | 1.247 | 0.01139 | -0.128 | 109.496
7 | 1.279 | 0.01187 | -0.129 | 107.781
7.5 | 1.306 | 0.01246 | -0.13 | 104.806
8 | 1.319 | 0.01312 | -0.13 | 100.524
8.5 | 1.322 | 0.01377 | -0.131 | 95.966
9 | 1.315 | 0.01446 | -0.132 | 90.945
9.5 | 1.299 | 0.01517 | -0.132 | 85.606
10 | 1.274 | 0.01597 | -0.133 | 79.745
10.5 | 1.24 | 0.01671 | -0.133 | 74.202
11 | 1.199 | 0.01769 | -0.134 | 67.767
11.5 | 1.151 | 0.01869 | -0.134 | 61.583
12 | 1.096 | 0.02017 | -0.134 | 54.321
12.5 | 0.864 | 0.08317 | -0.071 | 10.389
13 | 0.819 | 0.08611 | -0.075 | 9.516
13.5 | 0.771 | 0.09239 | -0.072 | 8.341

## 92. Re 7M Mach 0.10 (2)
BIGFOIL.COM POLAR EXPORT
NACA66-611 a=0.8
NACA66-611 a=0.8 |  |  |  | Cl Max: | 1.7884 | at alpha= | 18.5 | deg
XFOIL ncrit=9 |  |  |  | L/D Max: | 227 | at alpha= | 1.5 | deg
Re: | 7000000 |  |  | Cd Min: | 0.07498 | at alpha= | 20 | deg
Mach: | 0.1 |  |  | Cl=0 at alpha= | -4.8159 | deg
|  |  |  | @ Cl=0.1, Cd= | 0.0051665
|  |  |  | @ Cl=0.4, Cd= | 0.0045832
|  |  |  | @ Cl=0.6, Cd= | 0.0036427
alpha (deg) | Cl | Cd | Cm | Cl/Cd
-16 | -0.993 | 0.03189 | -0.1335 | -31.1383
-15.5 | -1.0545 | 0.02604 | -0.1257 | -40.4954
-15 | -1.0468 | 0.02248 | -0.1224 | -46.5658
-14.5 | -1.0204 | 0.01984 | -0.1204 | -51.4315
-14 | -0.9856 | 0.01763 | -0.1189 | -55.9047
-13.5 | -0.948 | 0.01533 | -0.1177 | -61.8395
-13 | -0.9025 | 0.01385 | -0.1171 | -65.1625
-12.5 | -0.8528 | 0.01282 | -0.1168 | -66.5211
-12 | -0.8011 | 0.01202 | -0.1167 | -66.6473
-11.5 | -0.7482 | 0.01132 | -0.1167 | -66.0954
-11 | -0.6955 | 0.01045 | -0.1167 | -66.555
-10.5 | -0.6426 | 0.00958 | -0.1167 | -67.0772
-10 | -0.5878 | 0.00902 | -0.117 | -65.1663
-9.5 | -0.5321 | 0.0086 | -0.1173 | -61.8721
-9 | -0.4755 | 0.00827 | -0.1178 | -57.497
-8.5 | -0.419 | 0.00796 | -0.1183 | -52.6382
-8 | -0.3623 | 0.00764 | -0.1188 | -47.4215
-7.5 | -0.3074 | 0.00694 | -0.1191 | -44.2939
-7 | -0.2507 | 0.0066 | -0.1196 | -37.9848
-6.5 | -0.1936 | 0.00631 | -0.1202 | -30.6815
-6 | -0.1364 | 0.00606 | -0.1208 | -22.5083
-5.5 | -0.0787 | 0.00585 | -0.1215 | -13.453
-5 | -0.0211 | 0.0057 | -0.1222 | -3.7018
-4.5 | 0.0362 | 0.00537 | -0.1228 | 6.7412
-4 | 0.094 | 0.00518 | -0.1235 | 18.1467
-3.5 | 0.1519 | 0.00505 | -0.1243 | 30.0792
-3 | 0.21 | 0.00495 | -0.1251 | 42.4242
-2.5 | 0.268 | 0.00477 | -0.1259 | 56.1845
-2 | 0.3258 | 0.00469 | -0.1267 | 69.467
-1.5 | 0.3839 | 0.0046 | -0.1275 | 83.4565
-1 | 0.4415 | 0.00454 | -0.1282 | 97.2467
-0.5 | 0.4995 | 0.0044 | -0.129 | 113.5227
0 | 0.5565 | 0.00408 | -0.1298 | 136.3971
0.5 | 0.6132 | 0.00351 | -0.1308 | 174.7009
1 | 0.6694 | 0.00312 | -0.1316 | 214.5513
1.5 | 0.7264 | 0.0032 | -0.1322 | 227
2 | 0.7634 | 0.00454 | -0.129 | 168.1498
2.5 | 0.8036 | 0.0055 | -0.1265 | 146.1091
3 | 0.8415 | 0.00647 | -0.1234 | 130.0618
3.5 | 0.8808 | 0.00727 | -0.1206 | 121.1554
4 | 0.9187 | 0.00807 | -0.1175 | 113.8414
4.5 | 0.9622 | 0.00852 | -0.1155 | 112.9343
5 | 1.0018 | 0.00885 | -0.1125 | 113.1977
6.5 | 1.1241 | 0.01011 | -0.105 | 111.1869
8 | 1.246 | 0.01164 | -0.0981 | 107.0447
8.5 | 1.2849 | 0.01226 | -0.0956 | 104.8042
9 | 1.3232 | 0.01256 | -0.0931 | 105.3503
9.5 | 1.3617 | 0.01329 | -0.0907 | 102.4605
10 | 1.3984 | 0.01412 | -0.0882 | 99.0368
10.5 | 1.4347 | 0.01501 | -0.0856 | 95.5829
11 | 1.4688 | 0.01603 | -0.0828 | 91.6282
11.5 | 1.5028 | 0.01709 | -0.0801 | 87.9345
12 | 1.5335 | 0.01842 | -0.077 | 83.2519
12.5 | 1.5643 | 0.01972 | -0.0741 | 79.3256
13 | 1.5971 | 0.02095 | -0.0716 | 76.2339
13.5 | 1.626 | 0.02243 | -0.0687 | 72.4922
14 | 1.6522 | 0.02418 | -0.0657 | 68.3292
14.5 | 1.6791 | 0.02591 | -0.0629 | 64.8051
15 | 1.7027 | 0.02798 | -0.0599 | 60.8542
15.5 | 1.7256 | 0.03014 | -0.0571 | 57.2528
16 | 1.742 | 0.03296 | -0.0539 | 52.8519
16.5 | 1.7569 | 0.03603 | -0.051 | 48.7621
17 | 1.7727 | 0.0391 | -0.0485 | 45.3376
17.5 | 1.7828 | 0.04289 | -0.0459 | 41.5668
18 | 1.7882 | 0.04734 | -0.0436 | 37.7736
18.5 | 1.7884 | 0.05263 | -0.0416 | 33.9806
19 | 1.782 | 0.05899 | -0.0402 | 30.2085
19.5 | 1.775 | 0.06588 | -0.0397 | 26.9429
20 | 1.7556 | 0.07498 | -0.0404 | 23.4142

## 93. Re 7M Mach 0.25 (1)
BIGFOIL.COM POLAR EXPORT
NACA66-611 a=0.8
NACA66-611 a=0.8 |  |  |  | Cl Max: | 1.31 | at alpha= | 7.5 | deg
JavaFoil+Calcfoil stall+Eppler ext transition |  |  |  | L/D Max: | 213.398 | at alpha= | 1 | deg
Re: | 7000000 |  |  | Cd Min: | 0.0033 | at alpha= | 1 | deg
Mach: | 0.25 |  |  | Cl=0 at alpha= | -4.7458 | deg
|  |  |  | @ Cl=0.1, Cd= | 0.0057274
|  |  |  | @ Cl=0.4, Cd= | 0.0050475
|  |  |  | @ Cl=0.6, Cd= | 0.08814
alpha (deg) | Cl | Cd | Cm | Cl/Cd
-15 | -0.059 | 0.11089 | -0.046 | -0.533
-14.5 | -0.056 | 0.10369 | -0.046 | -0.542
-14 | -0.093 | 0.10348 | -0.045 | -0.895
-13.5 | -0.164 | 0.09607 | -0.046 | -1.705
-13 | -0.211 | 0.09005 | -0.046 | -2.347
-12.5 | -0.246 | 0.0847 | -0.047 | -2.902
-12 | -0.273 | 0.08062 | -0.047 | -3.382
-11.5 | -0.294 | 0.07663 | -0.047 | -3.833
-11 | -0.309 | 0.0716 | -0.047 | -4.315
-10.5 | -0.318 | 0.06719 | -0.048 | -4.727
-10 | -0.32 | 0.06379 | -0.048 | -5.01
-9.5 | -0.315 | 0.06 | -0.048 | -5.244
-9 | -0.303 | 0.05486 | -0.051 | -5.53
-8.5 | -0.285 | 0.05135 | -0.052 | -5.552
-8 | -0.261 | 0.04728 | -0.054 | -5.521
-7.5 | -0.231 | 0.0446 | -0.056 | -5.184
-7 | -0.243 | 0.00683 | -0.11 | -35.612
-6.5 | -0.195 | 0.00669 | -0.111 | -29.201
-6 | -0.143 | 0.00645 | -0.112 | -22.163
-5.5 | -0.087 | 0.00628 | -0.113 | -13.905
-5 | -0.03 | 0.00613 | -0.114 | -4.84
-4.5 | 0.029 | 0.00594 | -0.115 | 4.961
-4 | 0.09 | 0.00577 | -0.116 | 15.534
-3.5 | 0.151 | 0.00551 | -0.116 | 27.352
-3 | 0.212 | 0.00532 | -0.117 | 39.884
-2.5 | 0.274 | 0.00523 | -0.118 | 52.357
-2 | 0.336 | 0.00512 | -0.119 | 65.669
-1.5 | 0.398 | 0.00505 | -0.12 | 78.761
-1 | 0.461 | 0.00497 | -0.121 | 92.779
-0.5 | 0.522 | 0.00488 | -0.122 | 106.984
0 | 0.583 | 0.00348 | -0.122 | 167.715
0.5 | 0.644 | 0.00351 | -0.123 | 183.534
1 | 0.705 | 0.0033 | -0.124 | 213.398
1.5 | 0.765 | 0.00409 | -0.125 | 186.941
2 | 0.825 | 0.00518 | -0.126 | 159.42
2.5 | 0.881 | 0.00573 | -0.126 | 153.632
3 | 0.938 | 0.00635 | -0.127 | 147.773
3.5 | 0.992 | 0.00935 | -0.127 | 106.052
4 | 1.046 | 0.00972 | -0.128 | 107.679
4.5 | 1.099 | 0.0101 | -0.129 | 108.808
5 | 1.149 | 0.01055 | -0.13 | 108.922
5.5 | 1.193 | 0.0109 | -0.13 | 109.532
6 | 1.233 | 0.0114 | -0.131 | 108.126
6.5 | 1.266 | 0.01191 | -0.132 | 106.328
7 | 1.292 | 0.01246 | -0.132 | 103.707
7.5 | 1.31 | 0.01316 | -0.133 | 99.546
8 | 1.309 | 0.01385 | -0.134 | 94.512
8.5 | 1.291 | 0.01472 | -0.134 | 87.74
9 | 1.259 | 0.01557 | -0.135 | 80.825
9.5 | 1.21 | 0.01638 | -0.136 | 73.849
10 | 1.145 | 0.01739 | -0.136 | 65.828
10.5 | 0.88 | 0.06657 | -0.075 | 13.212
11 | 0.802 | 0.07194 | -0.07 | 11.15
11.5 | 0.716 | 0.07931 | -0.065 | 9.034
12 | 0.626 | 0.08338 | -0.067 | 7.508
12.5 | 0.529 | 0.08814 | -0.066 | 6.003

## 94. Re 7M Mach 0.25 (2)
BIGFOIL.COM POLAR EXPORT
NACA66-611 a=0.8
NACA66-611 a=0.8 |  |  |  | Cl Max: | 1.6534 | at alpha= | 14.5 | deg
XFOIL ncrit=9 |  |  |  | L/D Max: | 232.981 | at alpha= | 1.5 | deg
Re: | 7000000 |  |  | Cd Min: | 0.21919 | at alpha= | -20 | deg
Mach: | 0.25 |  |  | Cl=0 at alpha= | -4.8044 | deg
|  |  |  | @ Cl=0.1, Cd= | 0.0052601
|  |  |  | @ Cl=0.4, Cd= | 0.0046171
|  |  |  | @ Cl=0.6, Cd= | 0.0038753
alpha (deg) | Cl | Cd | Cm | Cl/Cd
-20 | -0.4509 | 0.21919 | -0.0372 | -2.0571
-19.5 | -0.432 | 0.21292 | -0.0416 | -2.0289
-19 | -0.4171 | 0.20375 | -0.0456 | -2.0471
-18.5 | -0.3993 | 0.19681 | -0.0498 | -2.0289
-18 | -0.3796 | 0.19117 | -0.054 | -1.9857
-16.5 | -0.3292 | 0.16872 | -0.0664 | -1.9512
-16 | -0.3194 | 0.15877 | -0.0706 | -2.0117
-15 | -0.2951 | 0.14226 | -0.079 | -2.0744
-14.5 | -0.2741 | 0.1372 | -0.0827 | -1.9978
-14 | -0.2589 | 0.13015 | -0.0867 | -1.9892
-13.5 | -0.2562 | 0.11991 | -0.0912 | -2.1366
-13 | -0.2462 | 0.11224 | -0.0952 | -2.1935
-12.5 | -0.2438 | 0.10309 | -0.0997 | -2.3649
-12 | -0.2246 | 0.0982 | -0.1027 | -2.2872
-11.5 | -0.2373 | 0.08711 | -0.1076 | -2.7241
-11 | -0.3845 | 0.05613 | -0.125 | -6.8502
-10.5 | -0.6608 | 0.01443 | -0.1287 | -45.7935
-10 | -0.6105 | 0.01238 | -0.1275 | -49.3134
-9.5 | -0.5586 | 0.01038 | -0.1265 | -53.815
-9 | -0.4993 | 0.00969 | -0.126 | -51.5273
-8.5 | -0.4403 | 0.00899 | -0.1257 | -48.9766
-8 | -0.3806 | 0.00842 | -0.1255 | -45.2019
-7.5 | -0.3204 | 0.00807 | -0.1255 | -39.7026
-7 | -0.2632 | 0.00708 | -0.1253 | -37.1751
-6.5 | -0.2033 | 0.00673 | -0.1255 | -30.208
-6 | -0.1434 | 0.00635 | -0.1258 | -22.5827
-5.5 | -0.0835 | 0.00603 | -0.1261 | -13.8474
-5 | -0.0234 | 0.00581 | -0.1266 | -4.0275
-4.5 | 0.0364 | 0.00549 | -0.1271 | 6.6302
-4 | 0.0963 | 0.00527 | -0.1277 | 18.2732
-3.5 | 0.1564 | 0.00511 | -0.1284 | 30.6067
-3 | 0.2167 | 0.00498 | -0.1291 | 43.5141
-2.5 | 0.2767 | 0.00481 | -0.1299 | 57.526
-2 | 0.3364 | 0.00472 | -0.1306 | 71.2712
-1.5 | 0.3966 | 0.00462 | -0.1315 | 85.8442
-1 | 0.4559 | 0.00457 | -0.1322 | 99.7593
-0.5 | 0.516 | 0.00445 | -0.1331 | 115.9551
0 | 0.5747 | 0.00413 | -0.1339 | 139.1525
0.5 | 0.6333 | 0.00354 | -0.135 | 178.8983
1 | 0.6912 | 0.00314 | -0.1357 | 220.1274
1.5 | 0.7502 | 0.00322 | -0.1363 | 232.9814
2 | 0.7881 | 0.00449 | -0.1329 | 175.5234
2.5 | 0.826 | 0.00554 | -0.1295 | 149.0975
3.5 | 0.8959 | 0.00745 | -0.1214 | 120.255
4 | 0.9234 | 0.00826 | -0.1156 | 111.7918
4.5 | 0.9609 | 0.00879 | -0.1118 | 109.3174
5 | 1.0039 | 0.00921 | -0.1092 | 109.0011
5.5 | 1.0464 | 0.0097 | -0.1065 | 107.8763
6 | 1.0905 | 0.01015 | -0.1042 | 107.4384
6.5 | 1.1333 | 0.01069 | -0.1017 | 106.015
7.5 | 1.2186 | 0.01184 | -0.0966 | 102.9223
8 | 1.2591 | 0.01256 | -0.0937 | 100.2468
8.5 | 1.3004 | 0.01325 | -0.091 | 98.1434
9 | 1.3398 | 0.01371 | -0.088 | 97.7243
9.5 | 1.3779 | 0.01467 | -0.0848 | 93.9264
10 | 1.4147 | 0.01576 | -0.0816 | 89.7652
10.5 | 1.4511 | 0.01691 | -0.0783 | 85.8131
11 | 1.4837 | 0.01834 | -0.0745 | 80.8997
11.5 | 1.5169 | 0.01982 | -0.0709 | 76.5338
12 | 1.5486 | 0.02143 | -0.0673 | 72.2632
12.5 | 1.5778 | 0.02328 | -0.0634 | 67.7749
13 | 1.6022 | 0.02563 | -0.0592 | 62.5127
13.5 | 1.6241 | 0.02828 | -0.055 | 57.4293
14 | 1.6391 | 0.03164 | -0.0505 | 51.8047
14.5 | 1.6534 | 0.03522 | -0.0465 | 46.9449
15 | 1.6526 | 0.04043 | -0.0419 | 40.8756
15.5 | 1.6478 | 0.0463 | -0.0382 | 35.5896
16 | 1.6253 | 0.05454 | -0.035 | 29.8001
16.5 | 1.5889 | 0.0652 | -0.0337 | 24.3696
17 | 1.5652 | 0.07534 | -0.0346 | 20.7752
17.5 | 1.5273 | 0.08877 | -0.0385 | 17.2051
18 | 1.4862 | 0.10434 | -0.0457 | 14.2438
18.5 | 1.4439 | 0.1219 | -0.0559 | 11.845
19 | 1.4023 | 0.1409 | -0.0684 | 9.9524
19.5 | 1.3613 | 0.16108 | -0.0819 | 8.4511

## 95. Re 7M Mach 0.50 (1)
BIGFOIL.COM POLAR EXPORT
NACA66-611 a=0.8
NACA66-611 a=0.8 |  |  |  | Cl Max: | 1.393 | at alpha= | 20 | deg
JavaFoil+Calcfoil stall+Eppler ext transition |  |  |  | L/D Max: | 231.216 | at alpha= | 0.5 | deg
Re: | 7000000 |  |  | Cd Min: | 0.00311 | at alpha= | 0.5 | deg
Mach: | 0.5 |  |  | Cl=0 at alpha= | -4.7807 | deg
|  |  |  | @ Cl=0.1, Cd= | 0.0058753
|  |  |  | @ Cl=0.4, Cd= | 0.0051529
|  |  |  | @ Cl=0.6, Cd= | 0.0044385
alpha (deg) | Cl | Cd | Cm | Cl/Cd
-20 | -0.829 | 0.1537 | -0.055 | -5.395
-19.5 | -0.803 | 0.14869 | -0.056 | -5.398
-19 | -0.776 | 0.14392 | -0.056 | -5.392
-18.5 | -0.75 | 0.13958 | -0.057 | -5.37
-18 | -0.722 | 0.13597 | -0.056 | -5.307
-17.5 | -0.695 | 0.12731 | -0.056 | -5.456
-17 | -0.668 | 0.11931 | -0.057 | -5.599
-16.5 | -0.641 | 0.11272 | -0.058 | -5.69
-16 | -0.614 | 0.1056 | -0.059 | -5.818
-15.5 | -0.586 | 0.11224 | -0.057 | -5.223
-15 | -0.557 | 0.12068 | -0.053 | -4.619
-14.5 | -0.532 | 0.09799 | -0.058 | -5.43
-14 | -0.505 | 0.09079 | -0.059 | -5.565
-13.5 | -0.479 | 0.08467 | -0.061 | -5.658
-13 | -0.454 | 0.07688 | -0.065 | -5.899
-12.5 | -0.428 | 0.07078 | -0.068 | -6.043
-12 | -0.401 | 0.06604 | -0.07 | -6.073
-11.5 | -0.368 | 0.08095 | -0.056 | -4.544
-11 | -0.341 | 0.07132 | -0.057 | -4.78
-10.5 | -0.314 | 0.06564 | -0.058 | -4.781
-10 | -0.287 | 0.05985 | -0.061 | -4.797
-9.5 | -0.26 | 0.05502 | -0.065 | -4.733
-9 | -0.234 | 0.04988 | -0.07 | -4.697
-8.5 | -0.252 | 0.00821 | -0.12 | -30.671
-8 | -0.177 | 0.05662 | -0.056 | -3.127
-7.5 | -0.15 | 0.05029 | -0.056 | -2.978
-7 | -0.123 | 0.0453 | -0.058 | -2.708
-6.5 | -0.096 | 0.04219 | -0.06 | -2.264
-6 | -0.102 | 0.04019 | -0.059 | -2.549
-5.5 | -0.07 | 0.03789 | -0.059 | -1.86
-5 | -0.025 | 0.03437 | -0.067 | -0.734
-4.5 | 0.032 | 0.00612 | -0.128 | 5.19
-4 | 0.098 | 0.00588 | -0.129 | 16.703
-3.5 | 0.166 | 0.00572 | -0.13 | 29.072
-3 | 0.236 | 0.00553 | -0.131 | 42.557
-2.5 | 0.305 | 0.00536 | -0.132 | 56.912
-2 | 0.375 | 0.00526 | -0.133 | 71.2
-1.5 | 0.445 | 0.00496 | -0.134 | 89.558
-1 | 0.515 | 0.00488 | -0.135 | 105.489
-0.5 | 0.584 | 0.00478 | -0.136 | 122.24
0 | 0.651 | 0.00335 | -0.137 | 194.169
0.5 | 0.719 | 0.00311 | -0.138 | 231.216
1 | 0.787 | 0.00392 | -0.139 | 200.902
1.5 | 0.852 | 0.00511 | -0.139 | 166.736
2 | 0.919 | 0.00574 | -0.14 | 160.235
2.5 | 0.979 | 0.00647 | -0.141 | 151.217
3 | 1.041 | 0.00729 | -0.141 | 142.713
3.5 | 1.099 | 0.01073 | -0.142 | 102.406
4 | 1.155 | 0.01115 | -0.143 | 103.579
4.5 | 1.206 | 0.01175 | -0.143 | 102.704
5 | 1.251 | 0.01238 | -0.144 | 101.093
5.5 | 1.276 | 0.01311 | -0.145 | 97.376
6 | 1.272 | 0.01395 | -0.146 | 91.216
6.5 | 1.205 | 0.01509 | -0.146 | 79.832
7 | 0.769 | 0.01609 | -0.147 | 47.81
7.5 | 0.801 | 0.01657 | -0.148 | 48.329
8 | 0.832 | 0.0177 | -0.149 | 46.991
8.5 | 0.71 | 0.05676 | -0.073 | 12.503
9 | 0.894 | 0.01891 | -0.15 | 47.29
9.5 | 0.924 | 0.02026 | -0.151 | 45.628
10 | 0.954 | 0.02157 | -0.151 | 44.228
10.5 | 0.816 | 0.07177 | -0.081 | 11.365
11 | 0.839 | 0.08077 | -0.076 | 10.389
11.5 | 1.043 | 0.0246 | -0.153 | 42.422
12 | 1.07 | 0.02679 | -0.153 | 39.948
12.5 | 0.924 | 0.08554 | -0.092 | 10.804
13 | 0.951 | 0.09313 | -0.093 | 10.206
13.5 | 0.972 | 0.09257 | -0.089 | 10.499
14 | 0.996 | 0.102 | -0.088 | 9.768
14.5 | 1.033 | 0.10253 | -0.101 | 10.079
15 | 1.054 | 0.11428 | -0.098 | 9.226
15.5 | 1.073 | 0.11533 | -0.091 | 9.3
16 | 1.108 | 0.11647 | -0.102 | 9.514
16.5 | 1.146 | 0.11676 | -0.111 | 9.812
17 | 1.151 | 0.12537 | -0.096 | 9.179
17.5 | 1.179 | 0.13214 | -0.1 | 8.925
18 | 1.228 | 0.12438 | -0.116 | 9.869
18.5 | 1.274 | 0.11824 | -0.125 | 10.773
19 | 1.254 | 0.14169 | -0.102 | 8.848
19.5 | 1.297 | 0.13771 | -0.114 | 9.416
20 | 1.393 | 0.10084 | -0.139 | 13.815

## 96. Re 7M Mach 0.50 (2)
BIGFOIL.COM POLAR EXPORT
NACA66-611 a=0.8
NACA66-611 a=0.8 |  |  |  | Cl Max: | 1.3427 | at alpha= | 9.5 | deg
XFOIL ncrit=9 |  |  |  | L/D Max: | 253.917 | at alpha= | 1.5 | deg
Re: | 7000000 |  |  | Cd Min: | 0.16869 | at alpha= | 14.5 | deg
Mach: | 0.5 |  |  | Cl=0 at alpha= | -4.8203 | deg
|  |  |  | @ Cl=0.1, Cd= | 0.0061655
|  |  |  | @ Cl=0.4, Cd= | 0.0048389
|  |  |  | @ Cl=0.6, Cd= | 0.0045555
alpha (deg) | Cl | Cd | Cm | Cl/Cd
-11 | -0.128 | 0.09634 | -0.1213 | -1.3286
-10.5 | -0.1108 | 0.09032 | -0.1246 | -1.2267
-10 | -0.0996 | 0.08316 | -0.1283 | -1.1977
-9.5 | -0.093 | 0.07579 | -0.132 | -1.2271
-9 | -0.0897 | 0.06856 | -0.1354 | -1.3083
-8.5 | -0.0861 | 0.06169 | -0.1389 | -1.3957
-8 | -0.0798 | 0.05579 | -0.1418 | -1.4304
-7.5 | -0.0944 | 0.04839 | -0.1464 | -1.9508
-7 | -0.1042 | 0.04126 | -0.1503 | -2.5254
-6.5 | -0.1003 | 0.03338 | -0.1524 | -3.0048
-6 | -0.0898 | 0.02444 | -0.1524 | -3.6743
-5.5 | -0.0666 | 0.01542 | -0.1507 | -4.3191
-5 | -0.0221 | 0.00926 | -0.1489 | -2.3866
-4.5 | 0.0394 | 0.00683 | -0.1477 | 5.7687
-4 | 0.1078 | 0.00608 | -0.1471 | 17.7303
-3.5 | 0.176 | 0.00551 | -0.1469 | 31.9419
-3 | 0.2457 | 0.00523 | -0.1473 | 46.979
-2.5 | 0.3152 | 0.00505 | -0.1479 | 62.4158
-2 | 0.384 | 0.00486 | -0.1485 | 79.0123
-1.5 | 0.4523 | 0.00477 | -0.1493 | 94.8218
-1 | 0.5208 | 0.00467 | -0.1502 | 111.5203
-0.5 | 0.589 | 0.00459 | -0.1512 | 128.3224
0 | 0.656 | 0.00438 | -0.152 | 149.7717
0.5 | 0.7226 | 0.00373 | -0.1532 | 193.7265
1 | 0.7884 | 0.00329 | -0.154 | 239.6353
1.5 | 0.8557 | 0.00337 | -0.1545 | 253.9169
2 | 0.9069 | 0.00403 | -0.1518 | 225.0372
2.5 | 0.9166 | 0.00564 | -0.1409 | 162.5177
3 | 0.9144 | 0.00691 | -0.1275 | 132.33
3.5 | 0.9203 | 0.00857 | -0.1167 | 107.3862
4 | 0.9427 | 0.01004 | -0.1091 | 93.8944
4.5 | 0.983 | 0.01104 | -0.1046 | 89.0399
5 | 1.0326 | 0.01174 | -0.1015 | 87.9557
5.5 | 1.0807 | 0.01257 | -0.0979 | 85.9745
6.5 | 1.1781 | 0.01436 | -0.0905 | 82.0404
7.5 | 1.2737 | 0.01655 | -0.082 | 76.9607
8 | 1.3177 | 0.01803 | -0.0768 | 73.0837
9 | 1.3386 | 0.02561 | -0.059 | 52.2686
9.5 | 1.3427 | 0.03222 | -0.0506 | 41.6729
10 | 1.3229 | 0.0406 | -0.0431 | 32.5837
10.5 | 1.2849 | 0.0503 | -0.0374 | 25.5447
11 | 1.2435 | 0.06121 | -0.035 | 20.3153
11.5 | 1.2035 | 0.07351 | -0.0364 | 16.3719
12 | 1.1643 | 0.08785 | -0.042 | 13.2533
12.5 | 1.1319 | 0.10367 | -0.0514 | 10.9183
13 | 1.1068 | 0.12118 | -0.0635 | 9.1335
13.5 | 1.0938 | 0.13864 | -0.0747 | 7.8895
14 | 1.0836 | 0.15413 | -0.0843 | 7.0304
14.5 | 1.078 | 0.16869 | -0.0933 | 6.3904

## 97. Re 8M Mach 0.00 (1)
BIGFOIL.COM POLAR EXPORT
NACA66-611 a=0.8
NACA66-611 a=0.8 |  |  |  | Cl Max: | 1.325 | at alpha= | 8.5 | deg
JavaFoil+Calcfoil stall+Eppler ext transition |  |  |  | L/D Max: | 188.56 | at alpha= | 2 | deg
Re: | 8000000 |  |  | Cd Min: | 0.00339 | at alpha= | 0 | deg
Mach: | 0 |  |  | Cl=0 at alpha= | -4.75 | deg
|  |  |  | @ Cl=0.1, Cd= | 0.0055591
|  |  |  | @ Cl=0.4, Cd= | 0.0049367
|  |  |  | @ Cl=0.6, Cd= | 0.00342
alpha (deg) | Cl | Cd | Cm | Cl/Cd
-17.5 | -0.302 | 0.13808 | -0.043 | -2.189
-17 | -0.316 | 0.13241 | -0.043 | -2.389
-16.5 | -0.331 | 0.12585 | -0.043 | -2.627
-16 | -0.345 | 0.12016 | -0.043 | -2.87
-15.5 | -0.359 | 0.11181 | -0.043 | -3.209
-15 | -0.372 | 0.10816 | -0.044 | -3.441
-14.5 | -0.385 | 0.1022 | -0.044 | -3.764
-14 | -0.396 | 0.09597 | -0.044 | -4.125
-13.5 | -0.405 | 0.09211 | -0.045 | -4.401
-13 | -0.413 | 0.08765 | -0.045 | -4.708
-12.5 | -0.415 | 0.08171 | -0.046 | -5.073
-12 | -0.412 | 0.07694 | -0.046 | -5.359
-11.5 | -0.407 | 0.07374 | -0.046 | -5.518
-11 | -0.398 | 0.06813 | -0.047 | -5.848
-10.5 | -0.386 | 0.0631 | -0.05 | -6.125
-10 | -0.371 | 0.05899 | -0.051 | -6.282
-9.5 | -0.351 | 0.05576 | -0.051 | -6.289
-9 | -0.328 | 0.05149 | -0.055 | -6.362
-8.5 | -0.301 | 0.04695 | -0.06 | -6.419
-8 | -0.332 | 0.007 | -0.105 | -47.445
-7.5 | -0.289 | 0.00679 | -0.106 | -42.639
-7 | -0.243 | 0.00657 | -0.107 | -36.983
-6.5 | -0.193 | 0.00641 | -0.108 | -30.11
-6 | -0.14 | 0.00624 | -0.109 | -22.494
-5.5 | -0.085 | 0.00608 | -0.109 | -14.055
-5 | -0.029 | 0.00587 | -0.11 | -4.926
-4.5 | 0.029 | 0.00576 | -0.111 | 4.972
-4 | 0.087 | 0.00559 | -0.112 | 15.574
-3.5 | 0.146 | 0.00545 | -0.113 | 26.829
-3 | 0.206 | 0.00517 | -0.114 | 39.782
-2.5 | 0.266 | 0.00511 | -0.114 | 51.934
-2 | 0.326 | 0.005 | -0.115 | 65.152
-1.5 | 0.386 | 0.00496 | -0.116 | 77.784
-1 | 0.446 | 0.00486 | -0.117 | 91.721
-0.5 | 0.506 | 0.00477 | -0.118 | 106.026
0 | 0.564 | 0.00339 | -0.119 | 166.345
0.5 | 0.624 | 0.00344 | -0.119 | 181.361
1 | 0.683 | 0.00391 | -0.12 | 174.485
1.5 | 0.741 | 0.00427 | -0.121 | 173.406
2 | 0.8 | 0.00424 | -0.122 | 188.56
2.5 | 0.854 | 0.00579 | -0.122 | 147.418
3 | 0.91 | 0.00629 | -0.123 | 144.622
3.5 | 0.963 | 0.00883 | -0.124 | 109.07
4 | 1.017 | 0.00916 | -0.124 | 111.016
4.5 | 1.068 | 0.00949 | -0.125 | 112.549
5 | 1.119 | 0.00988 | -0.126 | 113.214
5.5 | 1.164 | 0.01017 | -0.126 | 114.461
6 | 1.206 | 0.01059 | -0.127 | 113.905
6.5 | 1.244 | 0.01104 | -0.128 | 112.629
7 | 1.277 | 0.0115 | -0.128 | 110.968
7.5 | 1.304 | 0.01208 | -0.129 | 108.023
8 | 1.319 | 0.01261 | -0.13 | 104.611
8.5 | 1.325 | 0.01331 | -0.13 | 99.578
9 | 1.322 | 0.01395 | -0.131 | 94.726
9.5 | 1.31 | 0.01463 | -0.132 | 89.509
10 | 1.289 | 0.01538 | -0.132 | 83.809
10.5 | 1.261 | 0.01609 | -0.133 | 78.382
11 | 1.226 | 0.01695 | -0.133 | 72.338
11.5 | 1.185 | 0.0179 | -0.134 | 66.181
12 | 1.138 | 0.01899 | -0.134 | 59.918
12.5 | 0.91 | 0.07635 | -0.083 | 11.926
13 | 0.864 | 0.08354 | -0.079 | 10.348
13.5 | 0.822 | 0.08796 | -0.079 | 9.342

## 98. Re 8M Mach 0.00 (2)
BIGFOIL.COM POLAR EXPORT
NACA66-611 a=0.8
NACA66-611 a=0.8 |  |  |  | Cl Max: | 1.8192 | at alpha= | 19.5 | deg
XFOIL ncrit=9 |  |  |  | L/D Max: | 222.531 | at alpha= | 1.5 | deg
Re: | 8000000 |  |  | Cd Min: | 0.06445 | at alpha= | 20 | deg
Mach: | 0 |  |  | Cl=0 at alpha= | -4.8147 | deg
|  |  |  | @ Cl=0.1, Cd= | 0.0050237
|  |  |  | @ Cl=0.4, Cd= | 0.0044812
|  |  |  | @ Cl=0.6, Cd= | 0.0036683
alpha (deg) | Cl | Cd | Cm | Cl/Cd
-18 | -1.0729 | 0.03897 | -0.1293 | -27.5314
-17.5 | -1.1439 | 0.02913 | -0.1304 | -39.2688
-17 | -1.1642 | 0.02561 | -0.1262 | -45.4588
-16.5 | -1.1689 | 0.02309 | -0.1204 | -50.6236
-16 | -1.147 | 0.02084 | -0.118 | -55.0384
-15.5 | -1.1152 | 0.019 | -0.1165 | -58.6947
-15 | -1.0761 | 0.01761 | -0.1156 | -61.1073
-14.5 | -1.0351 | 0.01619 | -0.1148 | -63.9345
-14 | -0.994 | 0.0145 | -0.1141 | -68.5517
-13.5 | -0.9486 | 0.01322 | -0.1137 | -71.7549
-13 | -0.8995 | 0.01231 | -0.1136 | -73.0707
-12.5 | -0.8486 | 0.01158 | -0.1137 | -73.2815
-11 | -0.6911 | 0.00965 | -0.1144 | -71.6166
-10.5 | -0.6382 | 0.00894 | -0.1147 | -71.387
-10 | -0.584 | 0.00845 | -0.1151 | -69.1124
-9.5 | -0.5287 | 0.00805 | -0.1156 | -65.677
-9 | -0.4727 | 0.00778 | -0.1162 | -60.7584
-8.5 | -0.4167 | 0.00751 | -0.1168 | -55.486
-8 | -0.3603 | 0.00725 | -0.1175 | -49.6966
-7.5 | -0.3055 | 0.00667 | -0.1179 | -45.8021
-7 | -0.2493 | 0.00631 | -0.1185 | -39.5087
-6.5 | -0.1927 | 0.00605 | -0.1191 | -31.8512
-6 | -0.1357 | 0.00581 | -0.1198 | -23.3563
-5.5 | -0.0785 | 0.00564 | -0.1206 | -13.9184
-5 | -0.0212 | 0.0055 | -0.1213 | -3.8545
-4.5 | 0.036 | 0.00522 | -0.122 | 6.8966
-4 | 0.0933 | 0.00504 | -0.1228 | 18.5119
-3.5 | 0.1509 | 0.0049 | -0.1236 | 30.7959
-3 | 0.2088 | 0.0048 | -0.1244 | 43.5
-2.5 | 0.2664 | 0.00466 | -0.1252 | 57.1674
-2 | 0.324 | 0.00456 | -0.126 | 71.0526
-1.5 | 0.3816 | 0.00451 | -0.1267 | 84.612
-1 | 0.4392 | 0.00442 | -0.1276 | 99.3665
-0.5 | 0.4967 | 0.00433 | -0.1283 | 114.7113
0 | 0.5538 | 0.00403 | -0.1292 | 137.4194
0.5 | 0.61 | 0.00359 | -0.1301 | 169.9164
1 | 0.6661 | 0.00305 | -0.1309 | 218.3934
1.5 | 0.721 | 0.00324 | -0.1312 | 222.5309
2 | 0.7549 | 0.00477 | -0.1276 | 158.26
3 | 0.8373 | 0.00647 | -0.123 | 129.4127
3.5 | 0.8782 | 0.00722 | -0.1206 | 121.6343
4 | 0.9187 | 0.00792 | -0.118 | 115.9975
4.5 | 0.9647 | 0.00832 | -0.1166 | 115.9495
5 | 1.0104 | 0.00862 | -0.115 | 117.2158
5.5 | 1.0484 | 0.00898 | -0.1119 | 116.7483
6 | 1.0892 | 0.00934 | -0.1094 | 116.6167
6.5 | 1.129 | 0.00978 | -0.1069 | 115.4397
7 | 1.1701 | 0.01022 | -0.1046 | 114.4912
7.5 | 1.2112 | 0.01066 | -0.1025 | 113.621
8 | 1.2501 | 0.01123 | -0.1001 | 111.3179
8.5 | 1.2899 | 0.01178 | -0.0979 | 109.4992
9 | 1.3293 | 0.01232 | -0.0957 | 107.8977
9.5 | 1.3652 | 0.01274 | -0.0929 | 107.1586
10 | 1.4029 | 0.01347 | -0.0906 | 104.15
10.5 | 1.4382 | 0.01433 | -0.088 | 100.3629
11 | 1.4733 | 0.01524 | -0.0854 | 96.6732
11.5 | 1.5072 | 0.01624 | -0.0828 | 92.8079
12 | 1.5384 | 0.01743 | -0.0799 | 88.2616
12.5 | 1.5703 | 0.01861 | -0.0772 | 84.3794
13 | 1.6026 | 0.01973 | -0.0748 | 81.2266
13.5 | 1.6333 | 0.02103 | -0.0722 | 77.6652
14 | 1.6595 | 0.02264 | -0.0692 | 73.2995
14.5 | 1.6868 | 0.0242 | -0.0665 | 69.7025
15 | 1.7111 | 0.02605 | -0.0636 | 65.6852
15.5 | 1.7361 | 0.0279 | -0.0611 | 62.2258
16 | 1.7537 | 0.03042 | -0.0579 | 57.6496
16.5 | 1.7709 | 0.03308 | -0.055 | 53.5339
17 | 1.7898 | 0.03565 | -0.0526 | 50.2048
17.5 | 1.8033 | 0.03881 | -0.0501 | 46.4648
18 | 1.8122 | 0.0426 | -0.0476 | 42.5399
18.5 | 1.8182 | 0.04685 | -0.0454 | 38.809
19 | 1.8179 | 0.05203 | -0.0434 | 34.9395
19.5 | 1.8192 | 0.0573 | -0.0422 | 31.7487
20 | 1.808 | 0.06445 | -0.0414 | 28.0528

## 99. Re 8M Mach 0.10 (1)
BIGFOIL.COM POLAR EXPORT
NACA66-611 a=0.8
NACA66-611 a=0.8 |  |  |  | Cl Max: | 1.322 | at alpha= | 8.5 | deg
JavaFoil+Calcfoil stall+Eppler ext transition |  |  |  | L/D Max: | 189.272 | at alpha= | 2 | deg
Re: | 8000000 |  |  | Cd Min: | 0.00338 | at alpha= | 0 | deg
Mach: | 0.1 |  |  | Cl=0 at alpha= | -4.75 | deg
|  |  |  | @ Cl=0.1, Cd= | 0.0055797
|  |  |  | @ Cl=0.4, Cd= | 0.0049293
|  |  |  | @ Cl=0.6, Cd= | 0.003424
alpha (deg) | Cl | Cd | Cm | Cl/Cd
-17.5 | -0.26 | 0.14018 | -0.043 | -1.856
-17 | -0.276 | 0.13141 | -0.043 | -2.101
-16.5 | -0.292 | 0.12767 | -0.043 | -2.289
-16 | -0.309 | 0.11944 | -0.043 | -2.584
-15.5 | -0.325 | 0.11396 | -0.044 | -2.852
-15 | -0.341 | 0.10843 | -0.044 | -3.145
-14.5 | -0.356 | 0.10223 | -0.044 | -3.485
-14 | -0.37 | 0.09663 | -0.045 | -3.833
-13.5 | -0.383 | 0.09269 | -0.045 | -4.132
-13 | -0.393 | 0.08749 | -0.045 | -4.495
-12.5 | -0.398 | 0.08169 | -0.046 | -4.871
-12 | -0.398 | 0.07768 | -0.046 | -5.128
-11.5 | -0.396 | 0.07289 | -0.046 | -5.426
-11 | -0.389 | 0.06857 | -0.047 | -5.677
-10.5 | -0.379 | 0.06446 | -0.048 | -5.882
-10 | -0.365 | 0.05959 | -0.05 | -6.131
-9.5 | -0.347 | 0.05612 | -0.051 | -6.183
-9 | -0.325 | 0.052 | -0.054 | -6.25
-8.5 | -0.299 | 0.04793 | -0.058 | -6.244
-8 | -0.27 | 0.04403 | -0.061 | -6.126
-7.5 | -0.289 | 0.0068 | -0.107 | -42.574
-7 | -0.243 | 0.00661 | -0.107 | -36.808
-6.5 | -0.194 | 0.00639 | -0.108 | -30.267
-6 | -0.141 | 0.00624 | -0.109 | -22.575
-5.5 | -0.086 | 0.0061 | -0.11 | -14.06
-5 | -0.029 | 0.00592 | -0.111 | -4.908
-4.5 | 0.029 | 0.00575 | -0.112 | 5.005
-4 | 0.088 | 0.0056 | -0.113 | 15.637
-3.5 | 0.147 | 0.0055 | -0.113 | 26.728
-3 | 0.207 | 0.00518 | -0.114 | 39.889
-2.5 | 0.267 | 0.00513 | -0.115 | 52.048
-2 | 0.327 | 0.00501 | -0.116 | 65.285
-1.5 | 0.387 | 0.00494 | -0.117 | 78.465
-1 | 0.448 | 0.00489 | -0.118 | 91.745
-0.5 | 0.508 | 0.00477 | -0.118 | 106.567
0 | 0.567 | 0.00338 | -0.119 | 167.859
0.5 | 0.627 | 0.00346 | -0.12 | 180.993
1 | 0.686 | 0.0039 | -0.121 | 176.003
1.5 | 0.745 | 0.00428 | -0.122 | 174.241
2 | 0.804 | 0.00425 | -0.122 | 189.272
2.5 | 0.858 | 0.00582 | -0.123 | 147.566
3 | 0.914 | 0.00633 | -0.124 | 144.457
3.5 | 0.968 | 0.00887 | -0.124 | 109.106
4 | 1.021 | 0.0092 | -0.125 | 111.003
4.5 | 1.073 | 0.00955 | -0.126 | 112.354
5 | 1.123 | 0.00994 | -0.126 | 113.078
5.5 | 1.169 | 0.01023 | -0.127 | 114.233
6 | 1.211 | 0.01066 | -0.128 | 113.572
6.5 | 1.248 | 0.01114 | -0.128 | 111.996
7 | 1.28 | 0.01161 | -0.129 | 110.26
7.5 | 1.306 | 0.01219 | -0.13 | 107.133
8 | 1.319 | 0.01281 | -0.13 | 102.998
8.5 | 1.322 | 0.01344 | -0.131 | 98.355
9 | 1.316 | 0.01412 | -0.132 | 93.149
9.5 | 1.3 | 0.01481 | -0.132 | 87.734
10 | 1.274 | 0.01561 | -0.133 | 81.661
10.5 | 1.241 | 0.01632 | -0.133 | 76.052
11 | 1.2 | 0.01727 | -0.134 | 69.453
11.5 | 1.152 | 0.01828 | -0.134 | 63.022
12 | 1.098 | 0.01948 | -0.134 | 56.367
12.5 | 0.865 | 0.08174 | -0.074 | 10.587
13 | 0.822 | 0.08423 | -0.078 | 9.755
13.5 | 0.771 | 0.09133 | -0.073 | 8.447

## 100. Re 8M Mach 0.10 (2)
BIGFOIL.COM POLAR EXPORT
NACA66-611 a=0.8
NACA66-611 a=0.8 |  |  |  | Cl Max: | 1.7969 | at alpha= | 18 | deg
XFOIL ncrit=9 |  |  |  | L/D Max: | 223.858 | at alpha= | 1.5 | deg
Re: | 8000000 |  |  | Cd Min: | 0.07536 | at alpha= | 20 | deg
Mach: | 0.1 |  |  | Cl=0 at alpha= | -4.8125 | deg
|  |  |  | @ Cl=0.1, Cd= | 0.0050348
|  |  |  | @ Cl=0.4, Cd= | 0.0044849
|  |  |  | @ Cl=0.6, Cd= | 0.0036983
alpha (deg) | Cl | Cd | Cm | Cl/Cd
-16.5 | -1.0073 | 0.03399 | -0.1343 | -29.6352
-16 | -1.0699 | 0.02735 | -0.1298 | -39.1188
-15.5 | -1.0857 | 0.02352 | -0.1236 | -46.1607
-15 | -1.0675 | 0.02048 | -0.121 | -52.124
-14.5 | -1.0341 | 0.01836 | -0.1194 | -56.3235
-14 | -0.9936 | 0.01665 | -0.1183 | -59.6757
-13.5 | -0.9519 | 0.01481 | -0.1174 | -64.2741
-13 | -0.9067 | 0.01326 | -0.1167 | -68.3786
-12.5 | -0.8571 | 0.01221 | -0.1164 | -70.1966
-12 | -0.8049 | 0.01143 | -0.1163 | -70.4199
-11.5 | -0.7515 | 0.01074 | -0.1164 | -69.9721
-11 | -0.6973 | 0.01015 | -0.1165 | -68.6995
-10.5 | -0.6444 | 0.00927 | -0.1165 | -69.5146
-10 | -0.5899 | 0.00865 | -0.1167 | -68.1965
-9.5 | -0.534 | 0.0082 | -0.1171 | -65.122
-9 | -0.4775 | 0.00789 | -0.1176 | -60.5196
-8.5 | -0.4208 | 0.00759 | -0.118 | -55.4414
-8 | -0.3638 | 0.00733 | -0.1186 | -49.6317
-7.5 | -0.3082 | 0.00677 | -0.119 | -45.5244
-7 | -0.2515 | 0.00637 | -0.1195 | -39.4819
-6 | -0.137 | 0.00584 | -0.1207 | -23.4589
-5.5 | -0.0794 | 0.00566 | -0.1214 | -14.0283
-5 | -0.0216 | 0.00551 | -0.1221 | -3.9201
-4.5 | 0.036 | 0.00524 | -0.1228 | 6.8702
-4 | 0.0937 | 0.00505 | -0.1235 | 18.5545
-3.5 | 0.1518 | 0.00491 | -0.1243 | 30.9165
-3 | 0.21 | 0.0048 | -0.1251 | 43.75
-2.5 | 0.2679 | 0.00467 | -0.1259 | 57.3662
-2 | 0.326 | 0.00457 | -0.1267 | 71.3348
-1.5 | 0.3838 | 0.00451 | -0.1275 | 85.0998
-1 | 0.4419 | 0.00442 | -0.1283 | 99.9774
-0.5 | 0.4996 | 0.00434 | -0.1291 | 115.1152
0 | 0.5571 | 0.00404 | -0.1299 | 137.896
0.5 | 0.6136 | 0.00359 | -0.1308 | 170.9192
1 | 0.6701 | 0.00305 | -0.1317 | 219.7049
1.5 | 0.7253 | 0.00324 | -0.132 | 223.858
2 | 0.7591 | 0.00477 | -0.1282 | 159.1405
3 | 0.8408 | 0.00649 | -0.1233 | 129.5532
3.5 | 0.8813 | 0.00725 | -0.1208 | 121.5586
4 | 0.9214 | 0.00796 | -0.1181 | 115.7538
4.5 | 0.9672 | 0.00836 | -0.1165 | 115.6938
5 | 1.0099 | 0.00865 | -0.1142 | 116.7514
5.5 | 1.0485 | 0.00905 | -0.1111 | 115.8564
6 | 1.0903 | 0.00941 | -0.1087 | 115.8661
6.5 | 1.1305 | 0.00987 | -0.1062 | 114.539
7 | 1.1719 | 0.01032 | -0.1039 | 113.5562
7.5 | 1.2134 | 0.01078 | -0.1018 | 112.5603
8 | 1.2527 | 0.01137 | -0.0993 | 110.1759
8.5 | 1.2925 | 0.01194 | -0.097 | 108.2496
9 | 1.3325 | 0.0125 | -0.0947 | 106.6
9.5 | 1.3681 | 0.01297 | -0.0918 | 105.4819
10 | 1.4059 | 0.01373 | -0.0893 | 102.3962
10.5 | 1.4412 | 0.01466 | -0.0866 | 98.3083
11 | 1.4762 | 0.01561 | -0.0839 | 94.5676
11.5 | 1.5104 | 0.01666 | -0.0812 | 90.6603
12 | 1.5419 | 0.01788 | -0.0782 | 86.236
13 | 1.606 | 0.02035 | -0.0728 | 78.9189
13.5 | 1.6351 | 0.0218 | -0.0698 | 75.0046
14 | 1.6613 | 0.02353 | -0.0667 | 70.6035
14.5 | 1.6887 | 0.0252 | -0.0639 | 67.0119
15 | 1.7119 | 0.02725 | -0.0609 | 62.822
15.5 | 1.7351 | 0.02935 | -0.058 | 59.1175
16 | 1.7513 | 0.03215 | -0.0547 | 54.4728
16.5 | 1.7666 | 0.03516 | -0.0517 | 50.2446
17 | 1.7829 | 0.03814 | -0.0491 | 46.7462
17.5 | 1.7931 | 0.04187 | -0.0465 | 42.8254
18 | 1.7969 | 0.04643 | -0.0439 | 38.7013
18.5 | 1.7968 | 0.05169 | -0.0418 | 34.7611
19 | 1.7882 | 0.05825 | -0.0402 | 30.6987
19.5 | 1.7772 | 0.0656 | -0.0396 | 27.0915
20 | 1.753 | 0.07536 | -0.0404 | 23.2617

## 101. Re 8M Mach 0.25 (1)
BIGFOIL.COM POLAR EXPORT
NACA66-611 a=0.8
NACA66-611 a=0.8 |  |  |  | Cl Max: | 1.311 | at alpha= | 7.5 | deg
JavaFoil+Calcfoil stall+Eppler ext transition |  |  |  | L/D Max: | 191.179 | at alpha= | 1.5 | deg
Re: | 8000000 |  |  | Cd Min: | 0.00342 | at alpha= | 0 | deg
Mach: | 0.25 |  |  | Cl=0 at alpha= | -4.7458 | deg
|  |  |  | @ Cl=0.1, Cd= | 0.0056475
|  |  |  | @ Cl=0.4, Cd= | 0.0049478
|  |  |  | @ Cl=0.6, Cd= | 0.08775
alpha (deg) | Cl | Cd | Cm | Cl/Cd
-15 | -0.059 | 0.1094 | -0.046 | -0.54
-14.5 | -0.056 | 0.10454 | -0.046 | -0.538
-14 | -0.093 | 0.10321 | -0.045 | -0.897
-13.5 | -0.164 | 0.09567 | -0.046 | -1.713
-13 | -0.211 | 0.08941 | -0.047 | -2.364
-12.5 | -0.246 | 0.08485 | -0.047 | -2.898
-12 | -0.273 | 0.07959 | -0.047 | -3.426
-11.5 | -0.294 | 0.07669 | -0.047 | -3.831
-11 | -0.309 | 0.0712 | -0.048 | -4.34
-10.5 | -0.318 | 0.06685 | -0.048 | -4.752
-10 | -0.32 | 0.06382 | -0.048 | -5.008
-9.5 | -0.315 | 0.05985 | -0.048 | -5.258
-9 | -0.303 | 0.05434 | -0.052 | -5.584
-8.5 | -0.285 | 0.05093 | -0.053 | -5.6
-8 | -0.261 | 0.04663 | -0.056 | -5.607
-7.5 | -0.232 | 0.04398 | -0.058 | -5.265
-7 | -0.243 | 0.00672 | -0.11 | -36.239
-6.5 | -0.195 | 0.00654 | -0.111 | -29.859
-6 | -0.143 | 0.00634 | -0.112 | -22.552
-5.5 | -0.087 | 0.00617 | -0.113 | -14.142
-5 | -0.03 | 0.00597 | -0.114 | -4.965
-4.5 | 0.029 | 0.0058 | -0.115 | 5.078
-4 | 0.09 | 0.0057 | -0.116 | 15.726
-3.5 | 0.151 | 0.00538 | -0.117 | 28.03
-3 | 0.212 | 0.00521 | -0.117 | 40.717
-2.5 | 0.274 | 0.00512 | -0.118 | 53.576
-2 | 0.336 | 0.00506 | -0.119 | 66.356
-1.5 | 0.398 | 0.00495 | -0.12 | 80.43
-1 | 0.461 | 0.00488 | -0.121 | 94.353
-0.5 | 0.522 | 0.00479 | -0.122 | 108.905
0 | 0.583 | 0.00342 | -0.122 | 170.659
0.5 | 0.644 | 0.00346 | -0.123 | 185.942
1 | 0.705 | 0.00395 | -0.124 | 178.302
1.5 | 0.765 | 0.004 | -0.125 | 191.179
2 | 0.825 | 0.00546 | -0.126 | 151.171
2.5 | 0.881 | 0.00597 | -0.126 | 147.437
3 | 0.938 | 0.00652 | -0.127 | 143.876
3.5 | 0.992 | 0.00914 | -0.127 | 108.539
4 | 1.047 | 0.0095 | -0.128 | 110.187
4.5 | 1.099 | 0.00987 | -0.129 | 111.354
5 | 1.15 | 0.01031 | -0.13 | 111.559
5.5 | 1.194 | 0.01065 | -0.13 | 112.114
6 | 1.233 | 0.01114 | -0.131 | 110.704
6.5 | 1.267 | 0.01163 | -0.132 | 108.89
7 | 1.293 | 0.01217 | -0.133 | 106.225
7.5 | 1.311 | 0.01286 | -0.133 | 101.896
8 | 1.31 | 0.01353 | -0.134 | 96.812
8.5 | 1.292 | 0.01438 | -0.134 | 89.893
9 | 1.259 | 0.01521 | -0.135 | 82.814
9.5 | 1.21 | 0.016 | -0.136 | 75.662
10 | 1.145 | 0.01698 | -0.136 | 67.434
10.5 | 0.884 | 0.06454 | -0.08 | 13.691
11 | 0.803 | 0.07107 | -0.072 | 11.302
11.5 | 0.717 | 0.07872 | -0.067 | 9.108
12 | 0.626 | 0.08212 | -0.067 | 7.624
12.5 | 0.529 | 0.08775 | -0.067 | 6.031

## 102. Re 8M Mach 0.25 (2)
BIGFOIL.COM POLAR EXPORT
NACA66-611 a=0.8
NACA66-611 a=0.8 |  |  |  | Cl Max: | 1.6741 | at alpha= | 15 | deg
XFOIL ncrit=9 |  |  |  | L/D Max: | 234.344 | at alpha= | 1.5 | deg
Re: | 8000000 |  |  | Cd Min: | 0.17571 | at alpha= | 20 | deg
Mach: | 0.25 |  |  | Cl=0 at alpha= | -4.8015 | deg
|  |  |  | @ Cl=0.1, Cd= | 0.0051184
|  |  |  | @ Cl=0.4, Cd= | 0.0045342
|  |  |  | @ Cl=0.6, Cd= | 0.003882
alpha (deg) | Cl | Cd | Cm | Cl/Cd
-16 | -0.3213 | 0.15786 | -0.0709 | -2.0353
-15.5 | -0.3057 | 0.15074 | -0.0749 | -2.028
-15 | -0.2972 | 0.14137 | -0.0794 | -2.1023
-14.5 | -0.276 | 0.1362 | -0.0831 | -2.0264
-14 | -0.2671 | 0.12734 | -0.0875 | -2.0975
-13 | -0.2738 | 0.10546 | -0.0976 | -2.5962
-12.5 | -0.258 | 0.0998 | -0.1009 | -2.5852
-12 | -0.2447 | 0.0938 | -0.1043 | -2.6087
-11 | -0.714 | 0.0159 | -0.1297 | -44.9057
-10.5 | -0.6714 | 0.01279 | -0.1281 | -52.4941
-10 | -0.6167 | 0.01133 | -0.1271 | -54.4307
-9.5 | -0.5621 | 0.00977 | -0.1262 | -57.5333
-9 | -0.503 | 0.00905 | -0.1257 | -55.5801
-8.5 | -0.4431 | 0.00844 | -0.1254 | -52.5
-8 | -0.3831 | 0.00795 | -0.1252 | -48.1887
-7.5 | -0.3225 | 0.0076 | -0.1253 | -42.4342
-7 | -0.2643 | 0.00685 | -0.1252 | -38.5839
-6.5 | -0.2045 | 0.00642 | -0.1253 | -31.8536
-6 | -0.1444 | 0.00609 | -0.1256 | -23.711
-5.5 | -0.0843 | 0.00582 | -0.126 | -14.4845
-5 | -0.0239 | 0.00559 | -0.1265 | -4.2755
-4.5 | 0.0363 | 0.00539 | -0.1271 | 6.7347
-4 | 0.0961 | 0.00513 | -0.1277 | 18.7329
-3.5 | 0.1564 | 0.00495 | -0.1284 | 31.596
-3 | 0.2166 | 0.00484 | -0.1291 | 44.7521
-2 | 0.3368 | 0.00458 | -0.1307 | 73.5371
-1.5 | 0.3965 | 0.00454 | -0.1315 | 87.3348
-1 | 0.4565 | 0.00444 | -0.1323 | 102.8153
-0.5 | 0.5161 | 0.00437 | -0.1331 | 118.1007
0 | 0.5754 | 0.00408 | -0.134 | 141.0294
0.5 | 0.6338 | 0.00361 | -0.135 | 175.5679
1 | 0.692 | 0.00307 | -0.1359 | 225.4072
1.5 | 0.7499 | 0.0032 | -0.1363 | 234.3438
2 | 0.7824 | 0.00476 | -0.1319 | 164.3697
2.5 | 0.8219 | 0.00572 | -0.1288 | 143.6888
3 | 0.8593 | 0.00663 | -0.1252 | 129.6078
3.5 | 0.8966 | 0.00744 | -0.1215 | 120.5108
4 | 0.9285 | 0.00815 | -0.1166 | 113.9264
4.5 | 0.9672 | 0.0086 | -0.113 | 112.4651
5 | 1.0105 | 0.00899 | -0.1104 | 112.4027
5.5 | 1.053 | 0.00946 | -0.1077 | 111.3108
6.5 | 1.1395 | 0.01044 | -0.1027 | 109.1475
7.5 | 1.2258 | 0.01153 | -0.0978 | 106.314
8 | 1.2659 | 0.01226 | -0.0948 | 103.2545
8.5 | 1.3086 | 0.01289 | -0.0923 | 101.5206
9 | 1.3478 | 0.01369 | -0.0893 | 98.4514
9.5 | 1.3853 | 0.01428 | -0.0859 | 97.0098
10 | 1.4226 | 0.01533 | -0.0827 | 92.7984
10.5 | 1.4583 | 0.01649 | -0.0792 | 88.4354
11 | 1.4921 | 0.01785 | -0.0756 | 83.591
11.5 | 1.5267 | 0.01919 | -0.0721 | 79.5571
12 | 1.5586 | 0.02077 | -0.0684 | 75.0409
12.5 | 1.5895 | 0.02248 | -0.0647 | 70.7073
13 | 1.6149 | 0.02471 | -0.0605 | 65.3541
13.5 | 1.638 | 0.0272 | -0.0563 | 60.2206
14 | 1.6553 | 0.03032 | -0.0519 | 54.5943
14.5 | 1.6719 | 0.03361 | -0.0478 | 49.7441
15 | 1.6741 | 0.0384 | -0.0432 | 43.5964
15.5 | 1.6735 | 0.04374 | -0.0393 | 38.2602
16 | 1.6552 | 0.05126 | -0.0357 | 32.2903
16.5 | 1.6227 | 0.06108 | -0.0336 | 26.5668
17 | 1.602 | 0.07044 | -0.0336 | 22.7428
17.5 | 1.5653 | 0.083 | -0.0362 | 18.859
18 | 1.5248 | 0.09772 | -0.042 | 15.6038
18.5 | 1.4825 | 0.11441 | -0.051 | 12.9578
19 | 1.441 | 0.13252 | -0.0624 | 10.8738
19.5 | 1.4045 | 0.15088 | -0.0747 | 9.3087
20 | 1.3437 | 0.17571 | -0.0913 | 7.6473

## 103. Re 8M Mach 0.50 (1)
BIGFOIL.COM POLAR EXPORT
NACA66-611 a=0.8
NACA66-611 a=0.8 |  |  |  | Cl Max: | 1.445 | at alpha= | 20 | deg
JavaFoil+Calcfoil stall+Eppler ext transition |  |  |  | L/D Max: | 218.575 | at alpha= | 0.5 | deg
Re: | 8000000 |  |  | Cd Min: | 0.00328 | at alpha= | 0 | deg
Mach: | 0.5 |  |  | Cl=0 at alpha= | -4.7807 | deg
|  |  |  | @ Cl=0.1, Cd= | 0.0057641
|  |  |  | @ Cl=0.4, Cd= | 0.0051379
|  |  |  | @ Cl=0.6, Cd= | 0.0043533
alpha (deg) | Cl | Cd | Cm | Cl/Cd
-20 | -0.829 | 0.15249 | -0.056 | -5.439
-19.5 | -0.803 | 0.1475 | -0.056 | -5.443
-19 | -0.776 | 0.14273 | -0.057 | -5.438
-18.5 | -0.75 | 0.13853 | -0.057 | -5.413
-18 | -0.722 | 0.13375 | -0.057 | -5.399
-17.5 | -0.695 | 0.12619 | -0.057 | -5.508
-17 | -0.669 | 0.11706 | -0.058 | -5.711
-16.5 | -0.642 | 0.11104 | -0.059 | -5.782
-16 | -0.615 | 0.10407 | -0.06 | -5.911
-15.5 | -0.586 | 0.11237 | -0.057 | -5.217
-15 | -0.558 | 0.11859 | -0.054 | -4.702
-14.5 | -0.532 | 0.09659 | -0.058 | -5.511
-14 | -0.506 | 0.09006 | -0.06 | -5.616
-13.5 | -0.48 | 0.08365 | -0.062 | -5.735
-13 | -0.455 | 0.07486 | -0.067 | -6.079
-12.5 | -0.431 | 0.0672 | -0.072 | -6.407
-12 | -0.405 | 0.06154 | -0.075 | -6.578
-11.5 | -0.368 | 0.07951 | -0.056 | -4.628
-11 | -0.341 | 0.07054 | -0.057 | -4.833
-10.5 | -0.314 | 0.06526 | -0.059 | -4.81
-10 | -0.287 | 0.05917 | -0.062 | -4.855
-9.5 | -0.261 | 0.05398 | -0.067 | -4.835
-9 | -0.236 | 0.04733 | -0.075 | -4.984
-8.5 | -0.254 | 0.00774 | -0.12 | -32.803
-8 | -0.177 | 0.05179 | -0.056 | -3.419
-7.5 | -0.15 | 0.0495 | -0.056 | -3.026
-7 | -0.123 | 0.04509 | -0.058 | -2.721
-6.5 | -0.096 | 0.04198 | -0.06 | -2.276
-6 | -0.102 | 0.03985 | -0.059 | -2.572
-5.5 | -0.071 | 0.03751 | -0.06 | -1.88
-5 | -0.025 | 0.03466 | -0.066 | -0.727
-4.5 | 0.032 | 0.00601 | -0.128 | 5.288
-4 | 0.098 | 0.00577 | -0.129 | 17
-3.5 | 0.166 | 0.00557 | -0.13 | 29.857
-3 | 0.236 | 0.00539 | -0.131 | 43.69
-2.5 | 0.305 | 0.00529 | -0.132 | 57.721
-2 | 0.375 | 0.00517 | -0.133 | 72.453
-1.5 | 0.445 | 0.00508 | -0.134 | 87.558
-1 | 0.515 | 0.0048 | -0.135 | 107.366
-0.5 | 0.584 | 0.00469 | -0.136 | 124.468
0 | 0.651 | 0.00328 | -0.137 | 198.139
0.5 | 0.719 | 0.00329 | -0.138 | 218.575
1 | 0.785 | 0.00484 | -0.138 | 162.245
1.5 | 0.852 | 0.00544 | -0.139 | 156.661
2 | 0.919 | 0.00608 | -0.14 | 151.193
2.5 | 0.979 | 0.00677 | -0.141 | 144.636
3 | 1.041 | 0.00745 | -0.141 | 139.664
3.5 | 1.099 | 0.01049 | -0.142 | 104.818
4 | 1.156 | 0.01099 | -0.143 | 105.124
4.5 | 1.207 | 0.01149 | -0.143 | 105.023
5 | 1.252 | 0.0121 | -0.144 | 103.408
5.5 | 1.277 | 0.01279 | -0.145 | 99.823
6 | 1.273 | 0.01366 | -0.146 | 93.209
6.5 | 1.205 | 0.01475 | -0.147 | 81.725
7 | 0.77 | 0.01581 | -0.147 | 48.695
7.5 | 0.801 | 0.01626 | -0.148 | 49.279
8 | 0.832 | 0.01741 | -0.149 | 47.802
8.5 | 0.71 | 0.05543 | -0.074 | 12.807
9 | 0.895 | 0.01849 | -0.15 | 48.391
9.5 | 0.925 | 0.01979 | -0.151 | 46.741
10 | 0.955 | 0.02105 | -0.151 | 45.362
10.5 | 0.817 | 0.07077 | -0.083 | 11.54
11 | 0.839 | 0.08037 | -0.077 | 10.445
11.5 | 1.044 | 0.02402 | -0.153 | 43.488
12 | 1.072 | 0.026 | -0.153 | 41.222
12.5 | 0.932 | 0.08143 | -0.1 | 11.447
13 | 0.953 | 0.09043 | -0.097 | 10.544
13.5 | 0.988 | 0.08537 | -0.105 | 11.575
14 | 0.999 | 0.09952 | -0.092 | 10.042
14.5 | 1.043 | 0.0967 | -0.108 | 10.784
15 | 1.056 | 0.11234 | -0.099 | 9.397
15.5 | 1.074 | 0.11367 | -0.093 | 9.452
16 | 1.116 | 0.11133 | -0.108 | 10.024
16.5 | 1.155 | 0.11058 | -0.116 | 10.443
17 | 1.151 | 0.12346 | -0.096 | 9.323
17.5 | 1.183 | 0.12828 | -0.103 | 9.22
18 | 1.25 | 0.10982 | -0.125 | 11.382
18.5 | 1.293 | 0.10588 | -0.131 | 12.212
19 | 1.256 | 0.13919 | -0.104 | 9.024
19.5 | 1.336 | 0.11233 | -0.13 | 11.894
20 | 1.445 | 0.07503 | -0.15 | 19.257

## 104. Re 8M Mach 0.50 (2)
BIGFOIL.COM POLAR EXPORT
NACA66-611 a=0.8
NACA66-611 a=0.8 |  |  |  | Cl Max: | 1.3535 | at alpha= | 8.5 | deg
XFOIL ncrit=9 |  |  |  | L/D Max: | 260.395 | at alpha= | 1.5 | deg
Re: | 8000000 |  |  | Cd Min: | 0.23524 | at alpha= | -20 | deg
Mach: | 0.5 |  |  | Cl=0 at alpha= | -4.7962 | deg
|  |  |  | @ Cl=0.1, Cd= | 0.0059324
|  |  |  | @ Cl=0.4, Cd= | 0.0047323
|  |  |  | @ Cl=0.6, Cd= | 0.004443
alpha (deg) | Cl | Cd | Cm | Cl/Cd
-20 | -0.4745 | 0.23524 | -0.0401 | -2.0171
-19.5 | -0.4517 | 0.22787 | -0.0453 | -1.9823
-19 | -0.4302 | 0.21909 | -0.05 | -1.9636
-18.5 | -0.4092 | 0.21074 | -0.0549 | -1.9417
-18 | -0.387 | 0.20336 | -0.0598 | -1.903
-17.5 | -0.364 | 0.19636 | -0.0646 | -1.8537
-17 | -0.3417 | 0.18869 | -0.0693 | -1.8109
-16.5 | -0.3205 | 0.1807 | -0.074 | -1.7737
-16 | -0.2997 | 0.17272 | -0.0787 | -1.7352
-15.5 | -0.2791 | 0.16493 | -0.0832 | -1.6922
-15 | -0.2589 | 0.15714 | -0.0877 | -1.6476
-14.5 | -0.2419 | 0.14861 | -0.0922 | -1.6278
-14 | -0.2242 | 0.14059 | -0.0966 | -1.5947
-13.5 | -0.2044 | 0.1335 | -0.1009 | -1.5311
-13 | -0.1837 | 0.12671 | -0.1052 | -1.4498
-12.5 | -0.1677 | 0.11889 | -0.1095 | -1.4105
-12 | -0.1556 | 0.11049 | -0.1138 | -1.4083
-11.5 | -0.1434 | 0.10278 | -0.1178 | -1.3952
-11 | -0.1303 | 0.09566 | -0.1217 | -1.3621
-10.5 | -0.1123 | 0.08962 | -0.1252 | -1.2531
-10 | -0.1003 | 0.08273 | -0.1288 | -1.2124
-9.5 | -0.0954 | 0.07519 | -0.1325 | -1.2688
-9 | -0.0934 | 0.0677 | -0.1361 | -1.3796
-8.5 | -0.0918 | 0.06078 | -0.1395 | -1.5104
-8 | -0.0858 | 0.05485 | -0.1424 | -1.5643
-7.5 | -0.108 | 0.04733 | -0.147 | -2.2819
-7 | -0.1105 | 0.04024 | -0.1508 | -2.746
-6.5 | -0.1047 | 0.03265 | -0.1525 | -3.2067
-6 | -0.0942 | 0.02349 | -0.1524 | -4.0102
-5.5 | -0.0733 | 0.01398 | -0.1505 | -5.2432
-5 | -0.026 | 0.00831 | -0.1487 | -3.1288
-4.5 | 0.0378 | 0.00645 | -0.1475 | 5.8605
-3.5 | 0.176 | 0.0053 | -0.147 | 33.2075
-3 | 0.246 | 0.00506 | -0.1473 | 48.6166
-2.5 | 0.3154 | 0.0049 | -0.1479 | 64.3673
-2 | 0.3841 | 0.00476 | -0.1486 | 80.6933
-1.5 | 0.453 | 0.00464 | -0.1495 | 97.6293
-1 | 0.5217 | 0.00454 | -0.1504 | 114.9119
-0.5 | 0.5892 | 0.0045 | -0.1512 | 130.9333
0.5 | 0.7236 | 0.00379 | -0.1533 | 190.9235
1 | 0.7899 | 0.00319 | -0.1543 | 247.6176
1.5 | 0.8567 | 0.00329 | -0.1547 | 260.3951
2 | 0.8939 | 0.00443 | -0.1493 | 201.7833
2.5 | 0.908 | 0.00578 | -0.1392 | 157.0934
3 | 0.9079 | 0.00703 | -0.1264 | 129.1465
3.5 | 0.9192 | 0.00857 | -0.1165 | 107.2579
4 | 0.9453 | 0.00992 | -0.1095 | 95.2923
4.5 | 0.9891 | 0.01077 | -0.1055 | 91.8384
5 | 1.0392 | 0.01146 | -0.1024 | 90.6806
5.5 | 1.0887 | 0.01222 | -0.0991 | 89.0917
6 | 1.1382 | 0.01303 | -0.0956 | 87.3523
6.5 | 1.1848 | 0.01405 | -0.0914 | 84.3274
7 | 1.2347 | 0.01498 | -0.0875 | 82.4232
7.5 | 1.2824 | 0.01612 | -0.083 | 79.5533
8 | 1.3286 | 0.01747 | -0.078 | 76.0504
8.5 | 1.3535 | 0.02009 | -0.0701 | 67.3718
9 | 1.3471 | 0.02513 | -0.0596 | 53.6053
9.5 | 1.3528 | 0.03219 | -0.0516 | 42.0255
10 | 1.3267 | 0.04037 | -0.0432 | 32.8635
10.5 | 1.2893 | 0.0499 | -0.0375 | 25.8377
11 | 1.2482 | 0.0607 | -0.035 | 20.5634
11.5 | 1.2083 | 0.0729 | -0.0362 | 16.5748
12 | 1.1694 | 0.08709 | -0.0416 | 13.4275
12.5 | 1.1366 | 0.10282 | -0.0509 | 11.0543
13 | 1.1117 | 0.12009 | -0.0628 | 9.2572
13.5 | 1.0988 | 0.13748 | -0.074 | 7.9924

## 105. Re 10M Mach 0.00 (1)
BIGFOIL.COM POLAR EXPORT
NACA66-611 a=0.8
NACA66-611 a=0.8 |  |  |  | Cl Max: | 1.326 | at alpha= | 8.5 | deg
JavaFoil+Calcfoil stall+Eppler ext transition |  |  |  | L/D Max: | 177.831 | at alpha= | 2 | deg
Re: | 10000000 |  |  | Cd Min: | 0.00426 | at alpha= | 1 | deg
Mach: | 0 |  |  | Cl=0 at alpha= | -4.75 | deg
|  |  |  | @ Cl=0.1, Cd= | 0.0054091
|  |  |  | @ Cl=0.4, Cd= | 0.0047967
|  |  |  | @ Cl=0.6, Cd= | 0.0045159
alpha (deg) | Cl | Cd | Cm | Cl/Cd
-17.5 | -0.302 | 0.13611 | -0.043 | -2.221
-17 | -0.316 | 0.13116 | -0.043 | -2.412
-16.5 | -0.331 | 0.12379 | -0.043 | -2.672
-16 | -0.345 | 0.11803 | -0.044 | -2.923
-15.5 | -0.359 | 0.11201 | -0.044 | -3.204
-15 | -0.372 | 0.10655 | -0.044 | -3.494
-14.5 | -0.385 | 0.10102 | -0.045 | -3.809
-14 | -0.396 | 0.09598 | -0.045 | -4.127
-13.5 | -0.406 | 0.09129 | -0.045 | -4.443
-13 | -0.413 | 0.08642 | -0.045 | -4.777
-12.5 | -0.415 | 0.08048 | -0.046 | -5.153
-12 | -0.412 | 0.07645 | -0.047 | -5.395
-11.5 | -0.407 | 0.07307 | -0.047 | -5.571
-11 | -0.399 | 0.06729 | -0.048 | -5.922
-10.5 | -0.386 | 0.063 | -0.049 | -6.134
-10 | -0.371 | 0.05863 | -0.052 | -6.325
-9.5 | -0.351 | 0.05503 | -0.053 | -6.381
-9 | -0.328 | 0.05064 | -0.056 | -6.48
-8.5 | -0.371 | 0.00705 | -0.104 | -52.629
-8 | -0.332 | 0.00682 | -0.105 | -48.729
-7.5 | -0.289 | 0.00661 | -0.106 | -43.759
-7 | -0.243 | 0.00638 | -0.107 | -38.066
-6.5 | -0.193 | 0.00622 | -0.108 | -31.057
-6 | -0.14 | 0.00604 | -0.109 | -23.249
-5.5 | -0.085 | 0.00588 | -0.109 | -14.53
-5 | -0.029 | 0.00568 | -0.11 | -5.09
-4.5 | 0.029 | 0.00558 | -0.111 | 5.133
-4 | 0.087 | 0.00544 | -0.112 | 16.017
-3.5 | 0.146 | 0.0053 | -0.113 | 27.587
-3 | 0.206 | 0.00522 | -0.114 | 39.459
-2.5 | 0.266 | 0.00494 | -0.114 | 53.724
-2 | 0.326 | 0.00486 | -0.115 | 66.964
-1.5 | 0.386 | 0.00482 | -0.116 | 79.989
-1 | 0.446 | 0.00472 | -0.117 | 94.44
-0.5 | 0.506 | 0.00468 | -0.118 | 107.985
0 | 0.564 | 0.0044 | -0.119 | 128.316
0.5 | 0.623 | 0.00459 | -0.119 | 135.883
1 | 0.682 | 0.00426 | -0.12 | 160.363
1.5 | 0.741 | 0.00455 | -0.121 | 162.732
2 | 0.8 | 0.0045 | -0.122 | 177.831
2.5 | 0.854 | 0.00604 | -0.122 | 141.412
3 | 0.91 | 0.00651 | -0.123 | 139.832
3.5 | 0.964 | 0.00851 | -0.124 | 113.327
4 | 1.017 | 0.00881 | -0.124 | 115.42
4.5 | 1.069 | 0.00914 | -0.125 | 117.009
5 | 1.119 | 0.00951 | -0.126 | 117.727
5.5 | 1.165 | 0.00987 | -0.127 | 118.045
6 | 1.207 | 0.0102 | -0.127 | 118.33
6.5 | 1.245 | 0.01063 | -0.128 | 117.101
7 | 1.278 | 0.01106 | -0.129 | 115.52
7.5 | 1.305 | 0.01162 | -0.129 | 112.345
8 | 1.321 | 0.01213 | -0.13 | 108.885
8.5 | 1.326 | 0.01278 | -0.131 | 103.755
9 | 1.323 | 0.01341 | -0.131 | 98.621
9.5 | 1.311 | 0.01406 | -0.132 | 93.246
10 | 1.29 | 0.01478 | -0.132 | 87.333
10.5 | 1.262 | 0.01545 | -0.133 | 81.698
11 | 1.227 | 0.01628 | -0.133 | 75.368
11.5 | 1.186 | 0.01719 | -0.134 | 68.98
12 | 1.14 | 0.01817 | -0.134 | 62.706
12.5 | 1.081 | 0.02082 | -0.133 | 51.9
13 | 0.876 | 0.07605 | -0.09 | 11.522
13.5 | 0.83 | 0.08198 | -0.088 | 10.123

## 106. Re 10M Mach 0.00 (2)
BIGFOIL.COM POLAR EXPORT
NACA66-611 a=0.8
NACA66-611 a=0.8 |  |  |  | Cl Max: | 1.848 | at alpha= | 19.5 | deg
XFOIL ncrit=9 |  |  |  | L/D Max: | 215.825 | at alpha= | 1 | deg
Re: | 10000000 |  |  | Cd Min: | 0.06004 | at alpha= | 20 | deg
Mach: | 0 |  |  | Cl=0 at alpha= | -4.8101 | deg
|  |  |  | @ Cl=0.1, Cd= | 0.0048221
|  |  |  | @ Cl=0.4, Cd= | 0.004321
|  |  |  | @ Cl=0.6, Cd= | 0.0037248
alpha (deg) | Cl | Cd | Cm | Cl/Cd
-18 | -1.1084 | 0.03527 | -0.131 | -31.4261
-17.5 | -1.1867 | 0.02642 | -0.1287 | -44.9167
-17 | -1.1997 | 0.02409 | -0.1223 | -49.8007
-16.5 | -1.1905 | 0.02139 | -0.1186 | -55.6568
-16 | -1.1665 | 0.01906 | -0.1164 | -61.2015
-15.5 | -1.1311 | 0.0174 | -0.1151 | -65.0057
-15 | -1.0899 | 0.01606 | -0.1144 | -67.8643
-14.5 | -1.0455 | 0.01491 | -0.1139 | -70.1207
-14 | -0.9996 | 0.01378 | -0.1135 | -72.5399
-13.5 | -0.9537 | 0.01253 | -0.1132 | -76.1133
-13 | -0.905 | 0.01155 | -0.113 | -78.355
-12.5 | -0.8538 | 0.01081 | -0.1132 | -78.9824
-12 | -0.8013 | 0.01019 | -0.1134 | -78.6359
-11.5 | -0.748 | 0.00964 | -0.1137 | -77.5934
-10.5 | -0.6406 | 0.00854 | -0.1144 | -75.0117
-10 | -0.5864 | 0.00796 | -0.1148 | -73.6683
-9.5 | -0.5313 | 0.00756 | -0.1153 | -70.2778
-9 | -0.4753 | 0.00726 | -0.1159 | -65.4683
-8.5 | -0.4191 | 0.007 | -0.1165 | -59.8714
-8 | -0.3627 | 0.00676 | -0.1172 | -53.6538
-7.5 | -0.3062 | 0.00649 | -0.1178 | -47.1803
-7 | -0.2503 | 0.00607 | -0.1183 | -41.2356
-6.5 | -0.1937 | 0.00576 | -0.119 | -33.6285
-6 | -0.1368 | 0.00553 | -0.1197 | -24.7378
-5.5 | -0.0794 | 0.00536 | -0.1204 | -14.8134
-5 | -0.0218 | 0.00521 | -0.1212 | -4.1843
-4.5 | 0.0356 | 0.00506 | -0.122 | 7.0356
-4 | 0.0931 | 0.00484 | -0.1228 | 19.2355
-3.5 | 0.1508 | 0.00469 | -0.1236 | 32.1535
-2.5 | 0.2664 | 0.0045 | -0.1252 | 59.2
-2 | 0.3238 | 0.00442 | -0.126 | 73.2579
-1.5 | 0.3818 | 0.00434 | -0.1268 | 87.9724
-1 | 0.4392 | 0.00428 | -0.1276 | 102.6168
-0.5 | 0.4971 | 0.0042 | -0.1285 | 118.3571
0 | 0.5541 | 0.004 | -0.1292 | 138.525
0.5 | 0.6108 | 0.00366 | -0.1301 | 166.8852
1 | 0.6669 | 0.00309 | -0.131 | 215.8252
2 | 0.7501 | 0.00503 | -0.1267 | 149.1252
2.5 | 0.7923 | 0.00586 | -0.1246 | 135.2048
3 | 0.837 | 0.00649 | -0.123 | 128.9676
3.5 | 0.8796 | 0.00716 | -0.1209 | 122.8492
4 | 0.9242 | 0.0077 | -0.1191 | 120.026
4.5 | 0.972 | 0.00803 | -0.118 | 121.0461
5 | 1.0194 | 0.00834 | -0.1169 | 122.2302
6 | 1.1017 | 0.00897 | -0.1119 | 122.8205
6.5 | 1.1407 | 0.00941 | -0.1091 | 121.2221
7 | 1.182 | 0.00979 | -0.1069 | 120.7354
7.5 | 1.2224 | 0.01024 | -0.1046 | 119.375
8 | 1.2617 | 0.01078 | -0.1022 | 117.0408
8.5 | 1.3022 | 0.01127 | -0.1 | 115.5457
9 | 1.3414 | 0.01183 | -0.0978 | 113.3897
9.5 | 1.3789 | 0.01249 | -0.0953 | 110.4003
10 | 1.4139 | 0.01291 | -0.0924 | 109.5198
10.5 | 1.45 | 0.01373 | -0.0898 | 105.6082
11 | 1.4849 | 0.01461 | -0.0872 | 101.6359
11.5 | 1.5187 | 0.0156 | -0.0845 | 97.3526
12 | 1.5526 | 0.01659 | -0.082 | 93.5865
13 | 1.6168 | 0.01885 | -0.0767 | 85.7719
13.5 | 1.6466 | 0.02014 | -0.0739 | 81.7577
14 | 1.672 | 0.02179 | -0.0707 | 76.7324
14.5 | 1.7008 | 0.02323 | -0.0681 | 73.2157
15 | 1.7253 | 0.02502 | -0.0652 | 68.9568
15.5 | 1.7498 | 0.02683 | -0.0625 | 65.218
16 | 1.7676 | 0.0293 | -0.0592 | 60.3276
16.5 | 1.7846 | 0.03191 | -0.0562 | 55.926
17 | 1.8034 | 0.03443 | -0.0537 | 52.3787
17.5 | 1.8165 | 0.03757 | -0.0509 | 48.3497
18 | 1.8273 | 0.0411 | -0.0484 | 44.4599
18.5 | 1.8338 | 0.0452 | -0.0461 | 40.5708
19 | 1.8365 | 0.04992 | -0.0441 | 36.7889
19.5 | 1.848 | 0.05387 | -0.0429 | 34.3048
20 | 1.8424 | 0.06004 | -0.0418 | 30.6862

## 107. Re 10M Mach 0.10 (1)
BIGFOIL.COM POLAR EXPORT
NACA66-611 a=0.8
NACA66-611 a=0.8 |  |  |  | Cl Max: | 1.323 | at alpha= | 8.5 | deg
JavaFoil+Calcfoil stall+Eppler ext transition |  |  |  | L/D Max: | 162.515 | at alpha= | 1.5 | deg
Re: | 10000000 |  |  | Cd Min: | 0.00426 | at alpha= | 0.5 | deg
Mach: | 0.1 |  |  | Cl=0 at alpha= | -4.75 | deg
|  |  |  | @ Cl=0.1, Cd= | 0.0054019
|  |  |  | @ Cl=0.4, Cd= | 0.0047893
|  |  |  | @ Cl=0.6, Cd= | 0.0043365
alpha (deg) | Cl | Cd | Cm | Cl/Cd
-17.5 | -0.26 | 0.13817 | -0.043 | -1.883
-17 | -0.276 | 0.12971 | -0.043 | -2.129
-16.5 | -0.292 | 0.12614 | -0.043 | -2.318
-16 | -0.309 | 0.11832 | -0.044 | -2.609
-15.5 | -0.325 | 0.11287 | -0.044 | -2.88
-15 | -0.341 | 0.10687 | -0.044 | -3.192
-14.5 | -0.356 | 0.10128 | -0.045 | -3.519
-14 | -0.371 | 0.09662 | -0.045 | -3.835
-13.5 | -0.383 | 0.09118 | -0.045 | -4.201
-13 | -0.393 | 0.08692 | -0.045 | -4.526
-12.5 | -0.398 | 0.08111 | -0.046 | -4.908
-12 | -0.398 | 0.07692 | -0.047 | -5.181
-11.5 | -0.396 | 0.07259 | -0.047 | -5.451
-11 | -0.389 | 0.06789 | -0.048 | -5.735
-10.5 | -0.379 | 0.06339 | -0.049 | -5.984
-10 | -0.365 | 0.05903 | -0.051 | -6.191
-9.5 | -0.347 | 0.05564 | -0.052 | -6.24
-9 | -0.325 | 0.05139 | -0.055 | -6.33
-8.5 | -0.306 | 0.04014 | -0.071 | -7.629
-8 | -0.332 | 0.00682 | -0.106 | -48.598
-7.5 | -0.289 | 0.00662 | -0.107 | -43.713
-7 | -0.243 | 0.00641 | -0.107 | -37.961
-6.5 | -0.194 | 0.0062 | -0.108 | -31.223
-6 | -0.141 | 0.00604 | -0.109 | -23.325
-5.5 | -0.086 | 0.00586 | -0.11 | -14.636
-5 | -0.029 | 0.00573 | -0.111 | -5.072
-4.5 | 0.029 | 0.00557 | -0.112 | 5.166
-4 | 0.088 | 0.00541 | -0.113 | 16.168
-3.5 | 0.147 | 0.00537 | -0.113 | 27.382
-3 | 0.207 | 0.00523 | -0.114 | 39.565
-2.5 | 0.267 | 0.005 | -0.115 | 53.401
-2 | 0.327 | 0.00488 | -0.116 | 67.085
-1.5 | 0.387 | 0.0048 | -0.117 | 80.696
-1 | 0.448 | 0.00475 | -0.118 | 94.483
-0.5 | 0.508 | 0.0047 | -0.118 | 108.173
0 | 0.567 | 0.00443 | -0.119 | 128.16
0.5 | 0.627 | 0.00426 | -0.12 | 147.063
1 | 0.686 | 0.00429 | -0.121 | 159.906
1.5 | 0.745 | 0.00458 | -0.122 | 162.515
2 | 0.804 | 0.00568 | -0.122 | 141.496
2.5 | 0.858 | 0.00606 | -0.123 | 141.554
3 | 0.914 | 0.00654 | -0.124 | 139.861
3.5 | 0.968 | 0.00854 | -0.124 | 113.375
4 | 1.022 | 0.00887 | -0.125 | 115.175
4.5 | 1.074 | 0.00921 | -0.126 | 116.649
5 | 1.124 | 0.00957 | -0.126 | 117.431
5.5 | 1.17 | 0.00986 | -0.127 | 118.658
6 | 1.211 | 0.01027 | -0.128 | 117.993
6.5 | 1.249 | 0.01071 | -0.129 | 116.641
7 | 1.281 | 0.01115 | -0.129 | 114.917
7.5 | 1.307 | 0.01172 | -0.13 | 111.565
8 | 1.32 | 0.01232 | -0.131 | 107.174
8.5 | 1.323 | 0.01293 | -0.131 | 102.385
9 | 1.317 | 0.01358 | -0.132 | 96.984
9.5 | 1.301 | 0.01423 | -0.132 | 91.394
10 | 1.276 | 0.01499 | -0.133 | 85.101
10.5 | 1.242 | 0.01568 | -0.134 | 79.207
11 | 1.201 | 0.01659 | -0.134 | 72.38
11.5 | 1.154 | 0.01754 | -0.134 | 65.779
12 | 1.1 | 0.01863 | -0.135 | 59.072
12.5 | 0.872 | 0.07722 | -0.082 | 11.295
13 | 0.83 | 0.07863 | -0.087 | 10.553
13.5 | 0.775 | 0.0884 | -0.079 | 8.761

## 108. Re 10M Mach 0.10 (2)
BIGFOIL.COM POLAR EXPORT
NACA66-611 a=0.8
NACA66-611 a=0.8 |  |  |  | Cl Max: | 1.8252 | at alpha= | 19.5 | deg
XFOIL ncrit=9 |  |  |  | L/D Max: | 217.825 | at alpha= | 1 | deg
Re: | 10000000 |  |  | Cd Min: | 0.06707 | at alpha= | 20 | deg
Mach: | 0.1 |  |  | Cl=0 at alpha= | -4.8076 | deg
|  |  |  | @ Cl=0.1, Cd= | 0.0048324
|  |  |  | @ Cl=0.4, Cd= | 0.0043369
|  |  |  | @ Cl=0.6, Cd= | 0.003749
alpha (deg) | Cl | Cd | Cm | Cl/Cd
-17 | -1.0116 | 0.03742 | -0.1338 | -27.0337
-16.5 | -1.0594 | 0.03007 | -0.1339 | -35.2311
-16 | -1.1117 | 0.02526 | -0.1259 | -44.0103
-15.5 | -1.1084 | 0.02158 | -0.122 | -51.3624
-15 | -1.0881 | 0.01839 | -0.1195 | -59.168
-14.5 | -1.0495 | 0.01658 | -0.1182 | -63.2992
-14 | -1.0059 | 0.01512 | -0.1173 | -66.5278
-13.5 | -0.959 | 0.01391 | -0.1168 | -68.9432
-13 | -0.9116 | 0.01261 | -0.1162 | -72.2918
-12.5 | -0.8625 | 0.01141 | -0.1158 | -75.5916
-12 | -0.8101 | 0.0106 | -0.1158 | -76.4245
-11.5 | -0.7563 | 0.00996 | -0.1159 | -75.9337
-11 | -0.7017 | 0.00941 | -0.116 | -74.5696
-10.5 | -0.6467 | 0.00889 | -0.1163 | -72.7447
-10 | -0.5923 | 0.00818 | -0.1164 | -72.4083
-9.5 | -0.5368 | 0.00769 | -0.1167 | -69.8049
-9 | -0.4802 | 0.00736 | -0.1172 | -65.2446
-8.5 | -0.4233 | 0.00708 | -0.1177 | -59.7881
-8 | -0.3662 | 0.00683 | -0.1183 | -53.6164
-7.5 | -0.3089 | 0.0066 | -0.1189 | -46.803
-7 | -0.2526 | 0.00613 | -0.1193 | -41.2072
-6.5 | -0.1955 | 0.0058 | -0.1199 | -33.7069
-6 | -0.1381 | 0.00556 | -0.1205 | -24.8381
-5.5 | -0.0802 | 0.00537 | -0.1213 | -14.9348
-5 | -0.0223 | 0.00522 | -0.122 | -4.272
-4 | 0.0936 | 0.00485 | -0.1235 | 19.299
-3.5 | 0.1517 | 0.00469 | -0.1243 | 32.3454
-3 | 0.2097 | 0.00462 | -0.1251 | 45.3896
-2.5 | 0.268 | 0.0045 | -0.1259 | 59.5556
-2 | 0.3258 | 0.00442 | -0.1267 | 73.7104
-1 | 0.4419 | 0.00429 | -0.1283 | 103.007
-0.5 | 0.5001 | 0.0042 | -0.1292 | 119.0714
0 | 0.5575 | 0.00401 | -0.13 | 139.0274
0.5 | 0.6145 | 0.00366 | -0.1309 | 167.8962
1 | 0.6709 | 0.00308 | -0.1318 | 217.8247
1.5 | 0.715 | 0.00391 | -0.1301 | 182.8645
2 | 0.7541 | 0.00504 | -0.1274 | 149.623
2.5 | 0.7962 | 0.00587 | -0.1252 | 135.6388
3 | 0.8405 | 0.00652 | -0.1233 | 128.911
3.5 | 0.8829 | 0.00719 | -0.1211 | 122.7955
4 | 0.9273 | 0.00774 | -0.1192 | 119.8062
4.5 | 0.975 | 0.00807 | -0.118 | 120.8178
5 | 1.022 | 0.00838 | -0.1167 | 121.957
6 | 1.1021 | 0.00904 | -0.111 | 121.9137
6.5 | 1.142 | 0.00949 | -0.1083 | 120.3372
7 | 1.184 | 0.00988 | -0.1062 | 119.8381
7.5 | 1.2245 | 0.01036 | -0.1038 | 118.195
8 | 1.264 | 0.01091 | -0.1013 | 115.857
8.5 | 1.3054 | 0.01141 | -0.0992 | 114.4084
9 | 1.3442 | 0.01202 | -0.0967 | 111.8303
9.5 | 1.382 | 0.0127 | -0.0942 | 108.8189
10 | 1.4168 | 0.01319 | -0.0911 | 107.4147
10.5 | 1.4531 | 0.01402 | -0.0884 | 103.6448
11 | 1.4882 | 0.01497 | -0.0857 | 99.4122
11.5 | 1.5217 | 0.01601 | -0.0828 | 95.0468
12 | 1.5566 | 0.017 | -0.0803 | 91.5647
12.5 | 1.5897 | 0.01812 | -0.0776 | 87.7318
13 | 1.6186 | 0.01953 | -0.0744 | 82.8776
13.5 | 1.6492 | 0.02088 | -0.0716 | 78.9847
14 | 1.6751 | 0.02259 | -0.0683 | 74.1523
14.5 | 1.702 | 0.02424 | -0.0654 | 70.2145
15 | 1.726 | 0.02618 | -0.0623 | 65.9282
15.5 | 1.7501 | 0.02818 | -0.0595 | 62.1043
16 | 1.7655 | 0.03098 | -0.0559 | 56.9884
16.5 | 1.7798 | 0.03401 | -0.0527 | 52.3317
17 | 1.7946 | 0.03707 | -0.0499 | 48.4111
17.5 | 1.8064 | 0.04057 | -0.0472 | 44.5255
18 | 1.8176 | 0.0443 | -0.0449 | 41.0293
18.5 | 1.8191 | 0.0492 | -0.0426 | 36.9736
19 | 1.818 | 0.05472 | -0.0409 | 33.2237
19.5 | 1.8252 | 0.05951 | -0.04 | 30.6705
20 | 1.813 | 0.06707 | -0.0396 | 27.0315

## 109. Re 10M Mach 0.25 (1)
BIGFOIL.COM POLAR EXPORT
NACA66-611 a=0.8
NACA66-611 a=0.8 |  |  |  | Cl Max: | 1.312 | at alpha= | 7.5 | deg
JavaFoil+Calcfoil stall+Eppler ext transition |  |  |  | L/D Max: | 161.647 | at alpha= | 1 | deg
Re: | 10000000 |  |  | Cd Min: | 0.0043 | at alpha= | 0.5 | deg
Mach: | 0.25 |  |  | Cl=0 at alpha= | -4.7458 | deg
|  |  |  | @ Cl=0.1, Cd= | 0.005482
|  |  |  | @ Cl=0.4, Cd= | 0.0048284
|  |  |  | @ Cl=0.6, Cd= | 0.08735
alpha (deg) | Cl | Cd | Cm | Cl/Cd
-15 | -0.059 | 0.1094 | -0.047 | -0.54
-14.5 | -0.056 | 0.10417 | -0.047 | -0.54
-14 | -0.093 | 0.10215 | -0.046 | -0.907
-13.5 | -0.164 | 0.09477 | -0.047 | -1.729
-13 | -0.211 | 0.08929 | -0.047 | -2.368
-12.5 | -0.246 | 0.08403 | -0.048 | -2.927
-12 | -0.273 | 0.07862 | -0.048 | -3.47
-11.5 | -0.294 | 0.07555 | -0.048 | -3.89
-11 | -0.309 | 0.07036 | -0.048 | -4.394
-10.5 | -0.318 | 0.06584 | -0.049 | -4.827
-10 | -0.32 | 0.06326 | -0.048 | -5.053
-9.5 | -0.315 | 0.0592 | -0.049 | -5.318
-9 | -0.304 | 0.05374 | -0.052 | -5.65
-8.5 | -0.285 | 0.05043 | -0.053 | -5.659
-8 | -0.261 | 0.0466 | -0.056 | -5.611
-7.5 | -0.232 | 0.0432 | -0.06 | -5.372
-7 | -0.243 | 0.00655 | -0.11 | -37.164
-6.5 | -0.195 | 0.00636 | -0.111 | -30.705
-6 | -0.143 | 0.00614 | -0.112 | -23.29
-5.5 | -0.087 | 0.00597 | -0.113 | -14.626
-5 | -0.03 | 0.00579 | -0.114 | -5.126
-4.5 | 0.029 | 0.00562 | -0.115 | 5.24
-4 | 0.09 | 0.0055 | -0.116 | 16.314
-3.5 | 0.151 | 0.00539 | -0.117 | 27.945
-3 | 0.212 | 0.00507 | -0.117 | 41.834
-2.5 | 0.274 | 0.00501 | -0.118 | 54.658
-2 | 0.336 | 0.00488 | -0.119 | 68.807
-1.5 | 0.398 | 0.00483 | -0.12 | 82.439
-1 | 0.461 | 0.00478 | -0.121 | 96.454
-0.5 | 0.522 | 0.0047 | -0.122 | 111.115
0 | 0.583 | 0.00447 | -0.122 | 130.452
0.5 | 0.644 | 0.0043 | -0.123 | 149.661
1 | 0.704 | 0.00436 | -0.124 | 161.647
1.5 | 0.765 | 0.00534 | -0.125 | 143.118
2 | 0.825 | 0.00579 | -0.126 | 142.407
2.5 | 0.881 | 0.00623 | -0.126 | 141.338
3 | 0.938 | 0.00674 | -0.127 | 139.095
3.5 | 0.993 | 0.00881 | -0.128 | 112.734
4 | 1.048 | 0.00916 | -0.128 | 114.377
4.5 | 1.1 | 0.00951 | -0.129 | 115.658
5 | 1.151 | 0.00993 | -0.13 | 115.868
5.5 | 1.195 | 0.01025 | -0.131 | 116.555
6 | 1.234 | 0.01068 | -0.131 | 115.548
6.5 | 1.268 | 0.01118 | -0.132 | 113.384
7 | 1.294 | 0.01169 | -0.133 | 110.679
7.5 | 1.312 | 0.01236 | -0.133 | 106.134
8 | 1.311 | 0.013 | -0.134 | 100.78
8.5 | 1.293 | 0.01381 | -0.135 | 93.63
9 | 1.26 | 0.01461 | -0.135 | 86.245
9.5 | 1.211 | 0.01537 | -0.136 | 78.812
10 | 1.146 | 0.01632 | -0.136 | 70.229
10.5 | 1.059 | 0.0183 | -0.136 | 57.85
11 | 0.807 | 0.06835 | -0.079 | 11.811
11.5 | 0.717 | 0.07684 | -0.068 | 9.336
12 | 0.627 | 0.08169 | -0.069 | 7.669
12.5 | 0.529 | 0.08735 | -0.068 | 6.061

## 110. Re 10M Mach 0.25 (2)
BIGFOIL.COM POLAR EXPORT
NACA66-611 a=0.8
NACA66-611 a=0.8 |  |  |  | Cl Max: | 1.7105 | at alpha= | 15.5 | deg
XFOIL ncrit=9 |  |  |  | L/D Max: | 225.733 | at alpha= | 1 | deg
Re: | 10000000 |  |  | Cd Min: | 0.16524 | at alpha= | 20 | deg
Mach: | 0.25 |  |  | Cl=0 at alpha= | -4.7954 | deg
|  |  |  | @ Cl=0.1, Cd= | 0.004918
|  |  |  | @ Cl=0.4, Cd= | 0.0043568
|  |  |  | @ Cl=0.6, Cd= | 0.003893
alpha (deg) | Cl | Cd | Cm | Cl/Cd
-16 | -0.3226 | 0.15704 | -0.0712 | -2.0543
-15.5 | -0.3067 | 0.14983 | -0.0754 | -2.047
-15 | -0.3069 | 0.13775 | -0.0806 | -2.2279
-14.5 | -0.2918 | 0.13087 | -0.0847 | -2.2297
-14 | -0.2782 | 0.12382 | -0.0887 | -2.2468
-13.5 | -0.2964 | 0.10945 | -0.0951 | -2.7081
-13 | -0.287 | 0.10231 | -0.0991 | -2.8052
-12.5 | -0.2744 | 0.09603 | -0.1027 | -2.8574
-12 | -0.3086 | 0.08155 | -0.11 | -3.7842
-11.5 | -0.5977 | 0.03742 | -0.1344 | -15.9727
-11 | -0.7329 | 0.01318 | -0.1288 | -55.607
-10.5 | -0.6816 | 0.01119 | -0.1274 | -60.9115
-10 | -0.624 | 0.01011 | -0.1266 | -61.7211
-9.5 | -0.5652 | 0.00927 | -0.1259 | -60.9709
-9 | -0.5074 | 0.00825 | -0.1253 | -61.503
-8.5 | -0.4471 | 0.00774 | -0.125 | -57.7649
-8 | -0.3864 | 0.00732 | -0.1249 | -52.7869
-7.5 | -0.3257 | 0.007 | -0.1249 | -46.5286
-7 | -0.2648 | 0.0067 | -0.1251 | -39.5224
-6.5 | -0.2059 | 0.00609 | -0.1251 | -33.8095
-6 | -0.1457 | 0.00575 | -0.1254 | -25.3391
-5.5 | -0.0852 | 0.00549 | -0.1259 | -15.5191
-5 | -0.0248 | 0.00531 | -0.1264 | -4.6704
-4.5 | 0.0358 | 0.00516 | -0.1271 | 6.938
-4 | 0.096 | 0.00493 | -0.1277 | 19.4726
-3.5 | 0.1561 | 0.00475 | -0.1284 | 32.8632
-3 | 0.2165 | 0.00464 | -0.1291 | 46.6595
-2.5 | 0.2768 | 0.00453 | -0.13 | 61.1038
-2 | 0.3366 | 0.00444 | -0.1307 | 75.8108
-1.5 | 0.3968 | 0.00436 | -0.1316 | 91.0092
-1 | 0.4565 | 0.0043 | -0.1324 | 106.1628
-0.5 | 0.5167 | 0.00421 | -0.1333 | 122.7316
0 | 0.5759 | 0.00404 | -0.1341 | 142.5495
0.5 | 0.6349 | 0.00368 | -0.135 | 172.5272
1 | 0.693 | 0.00307 | -0.136 | 225.7329
1.5 | 0.7403 | 0.00376 | -0.1345 | 196.8883
2.5 | 0.8169 | 0.00593 | -0.1279 | 137.7572
3 | 0.859 | 0.00665 | -0.1252 | 129.1729
3.5 | 0.8992 | 0.00736 | -0.1221 | 122.1739
4.5 | 0.9793 | 0.00827 | -0.1154 | 118.416
5 | 1.0215 | 0.00866 | -0.1125 | 117.9561
5.5 | 1.0649 | 0.00906 | -0.1099 | 117.5386
6 | 1.1082 | 0.0095 | -0.1074 | 116.6526
7 | 1.1949 | 0.01048 | -0.1024 | 114.0172
7.5 | 1.2367 | 0.01108 | -0.0996 | 111.6155
8.5 | 1.3206 | 0.01236 | -0.0943 | 106.8447
9 | 1.3604 | 0.01313 | -0.0912 | 103.6101
9.5 | 1.3988 | 0.01401 | -0.088 | 99.843
10 | 1.4342 | 0.0147 | -0.0843 | 97.5646
10.5 | 1.4705 | 0.01584 | -0.0809 | 92.8346
11 | 1.5071 | 0.01697 | -0.0775 | 88.8097
11.5 | 1.5421 | 0.01825 | -0.0741 | 84.4986
12 | 1.5751 | 0.01974 | -0.0704 | 79.7923
12.5 | 1.6072 | 0.02131 | -0.0667 | 75.42
13 | 1.633 | 0.02342 | -0.0624 | 69.7267
13.5 | 1.6585 | 0.02565 | -0.0583 | 64.6589
14 | 1.6786 | 0.02844 | -0.054 | 59.0225
14.5 | 1.6975 | 0.03144 | -0.0498 | 53.9917
15 | 1.7065 | 0.0355 | -0.0453 | 48.0704
15.5 | 1.7105 | 0.04019 | -0.0412 | 42.5603
16 | 1.6962 | 0.04701 | -0.037 | 36.0817
16.5 | 1.6714 | 0.05551 | -0.034 | 30.1099
17 | 1.6459 | 0.06487 | -0.0329 | 25.3723
17.5 | 1.6067 | 0.07708 | -0.0343 | 20.8446
18 | 1.5637 | 0.09147 | -0.039 | 17.0952
18.5 | 1.5209 | 0.10744 | -0.0467 | 14.1558
19 | 1.4764 | 0.1254 | -0.0574 | 11.7735
19.5 | 1.4343 | 0.14427 | -0.07 | 9.9418
20 | 1.3883 | 0.16524 | -0.0843 | 8.4017

## 111. Re 10M Mach 0.50 (1)
BIGFOIL.COM POLAR EXPORT
NACA66-611 a=0.8
NACA66-611 a=0.8 |  |  |  | Cl Max: | 1.342 | at alpha= | 18.5 | deg
JavaFoil+Calcfoil stall+Eppler ext transition |  |  |  | L/D Max: | 146.125 | at alpha= | 1 | deg
Re: | 10000000 |  |  | Cd Min: | 0.00453 | at alpha= | -0.5 | deg
Mach: | 0.5 |  |  | Cl=0 at alpha= | -4.7807 | deg
|  |  |  | @ Cl=0.1, Cd= | 0.0056047
|  |  |  | @ Cl=0.4, Cd= | 0.0049993
|  |  |  | @ Cl=0.6, Cd= | 0.004593
alpha (deg) | Cl | Cd | Cm | Cl/Cd
-20 | -0.83 | 0.14818 | -0.056 | -5.602
-19.5 | -0.803 | 0.1399 | -0.057 | -5.743
-19 | -0.777 | 0.13315 | -0.057 | -5.835
-18.5 | -0.751 | 0.13637 | -0.059 | -5.507
-18 | -0.723 | 0.13108 | -0.058 | -5.513
-17.5 | -0.696 | 0.12393 | -0.058 | -5.614
-17 | -0.67 | 0.11553 | -0.059 | -5.795
-16.5 | -0.644 | 0.10762 | -0.061 | -5.98
-16 | -0.617 | 0.10108 | -0.062 | -6.107
-15.5 | -0.586 | 0.10961 | -0.057 | -5.349
-15 | -0.558 | 0.11376 | -0.054 | -4.903
-14.5 | -0.533 | 0.09551 | -0.059 | -5.581
-14 | -0.507 | 0.08866 | -0.061 | -5.715
-13.5 | -0.481 | 0.08119 | -0.065 | -5.926
-13 | -0.459 | 0.06948 | -0.073 | -6.608
-12.5 | -0.442 | 0.05372 | -0.083 | -8.235
-12 | -0.425 | 0.04004 | -0.091 | -10.622
-11.5 | -0.368 | 0.07888 | -0.056 | -4.665
-11 | -0.341 | 0.06932 | -0.058 | -4.919
-10.5 | -0.314 | 0.06448 | -0.06 | -4.872
-10 | -0.288 | 0.05803 | -0.064 | -4.961
-9.5 | -0.262 | 0.0518 | -0.071 | -5.064
-9 | -0.276 | 0.01028 | -0.114 | -26.845
-8.5 | -0.254 | 0.00769 | -0.12 | -33.02
-8 | -0.177 | 0.05121 | -0.057 | -3.459
-7.5 | -0.15 | 0.04919 | -0.056 | -3.046
-7 | -0.123 | 0.04463 | -0.059 | -2.751
-6.5 | -0.096 | 0.04149 | -0.061 | -2.303
-6 | -0.103 | 0.03944 | -0.06 | -2.6
-5.5 | -0.071 | 0.03723 | -0.061 | -1.895
-5 | -0.025 | 0.03284 | -0.074 | -0.773
-4.5 | 0.032 | 0.0058 | -0.128 | 5.479
-4 | 0.098 | 0.00561 | -0.129 | 17.484
-3.5 | 0.166 | 0.00543 | -0.13 | 30.661
-3 | 0.236 | 0.00523 | -0.131 | 45.01
-2.5 | 0.305 | 0.00513 | -0.132 | 59.538
-2 | 0.375 | 0.00501 | -0.133 | 74.789
-1.5 | 0.445 | 0.00498 | -0.134 | 89.322
-1 | 0.515 | 0.00464 | -0.135 | 111.057
-0.5 | 0.584 | 0.00453 | -0.136 | 128.97
0 | 0.65 | 0.00479 | -0.137 | 135.831
0.5 | 0.718 | 0.00513 | -0.137 | 139.848
1 | 0.785 | 0.00537 | -0.138 | 146.125
1.5 | 0.852 | 0.00586 | -0.139 | 145.28
2 | 0.919 | 0.00646 | -0.14 | 142.124
2.5 | 0.979 | 0.00703 | -0.141 | 139.257
3 | 1.041 | 0.00773 | -0.141 | 134.712
3.5 | 1.1 | 0.0101 | -0.142 | 108.933
4 | 1.156 | 0.01059 | -0.143 | 109.191
4.5 | 1.208 | 0.01106 | -0.144 | 109.271
5 | 1.253 | 0.01164 | -0.144 | 107.65
5.5 | 1.278 | 0.01232 | -0.145 | 103.782
6 | 1.274 | 0.01313 | -0.146 | 97.008
6.5 | 1.206 | 0.01418 | -0.147 | 85.08
7 | 0.77 | 0.01529 | -0.147 | 50.382
7.5 | 0.802 | 0.01562 | -0.148 | 51.352
8 | 0.833 | 0.01675 | -0.149 | 49.732
8.5 | 0.71 | 0.05541 | -0.075 | 12.82
9 | 0.895 | 0.01776 | -0.15 | 50.41
9.5 | 0.926 | 0.01904 | -0.151 | 48.62
10 | 0.956 | 0.02028 | -0.152 | 47.12
10.5 | 0.823 | 0.06741 | -0.092 | 12.204
11 | 0.84 | 0.07827 | -0.079 | 10.735
11.5 | 1.046 | 0.02313 | -0.153 | 45.216
12 | 1.074 | 0.02493 | -0.154 | 43.078
12.5 | 1.092 | 0.02947 | -0.152 | 37.052
13 | 0.964 | 0.0843 | -0.105 | 11.43
13.5 | 1.157 | 0.02924 | -0.155 | 39.571
14 | 1.01 | 0.09286 | -0.102 | 10.876
14.5 | 1.104 | 0.06663 | -0.134 | 16.577
15 | 1.059 | 0.10915 | -0.102 | 9.698
15.5 | 1.079 | 0.10955 | -0.098 | 9.854
16 | 1.167 | 0.08237 | -0.13 | 14.173
16.5 | 1.178 | 0.09616 | -0.125 | 12.247
17 | 1.156 | 0.11929 | -0.101 | 9.693
17.5 | 1.207 | 0.11272 | -0.117 | 10.704
18 | 1.34 | 0.06537 | -0.148 | 20.495
18.5 | 1.342 | 0.07951 | -0.143 | 16.873
19 | 1.262 | 0.14586 | -0.108 | 8.654
19.5 | 1.296 | 0.14582 | -0.114 | 8.888
20 | 1.336 | 0.14148 | -0.122 | 9.442

## 112. Re 10M Mach 0.50 (2)
BIGFOIL.COM POLAR EXPORT
NACA66-611 a=0.8
NACA66-611 a=0.8 |  |  |  | Cl Max: | 1.3683 | at alpha= | 8.5 | deg
XFOIL ncrit=9 |  |  |  | L/D Max: | 262.699 | at alpha= | 1.5 | deg
Re: | 10000000 |  |  | Cd Min: | 0.2354 | at alpha= | -20 | deg
Mach: | 0.5 |  |  | Cl=0 at alpha= | -4.765 | deg
|  |  |  | @ Cl=0.1, Cd= | 0.0054716
|  |  |  | @ Cl=0.4, Cd= | 0.004524
|  |  |  | @ Cl=0.6, Cd= | 0.004266
alpha (deg) | Cl | Cd | Cm | Cl/Cd
-20 | -0.4729 | 0.2354 | -0.0403 | -2.0089
-19.5 | -0.4519 | 0.22698 | -0.0453 | -1.9909
-19 | -0.4301 | 0.21897 | -0.0503 | -1.9642
-18.5 | -0.4089 | 0.21066 | -0.0551 | -1.941
-18 | -0.3871 | 0.20265 | -0.06 | -1.9102
-17.5 | -0.3635 | 0.19577 | -0.0649 | -1.8568
-17 | -0.3409 | 0.18833 | -0.0697 | -1.8101
-16.5 | -0.3195 | 0.18053 | -0.0744 | -1.7698
-16 | -0.2991 | 0.17242 | -0.079 | -1.7347
-15.5 | -0.2783 | 0.16477 | -0.0836 | -1.689
-15 | -0.2582 | 0.15702 | -0.0881 | -1.6444
-14.5 | -0.2419 | 0.14812 | -0.0926 | -1.6331
-14 | -0.2249 | 0.13972 | -0.0972 | -1.6096
-13.5 | -0.2052 | 0.13256 | -0.1016 | -1.548
-13 | -0.1846 | 0.12581 | -0.1059 | -1.4673
-12.5 | -0.1687 | 0.11808 | -0.1101 | -1.4287
-12 | -0.1579 | 0.10952 | -0.1144 | -1.4417
-11.5 | -0.1464 | 0.10172 | -0.1185 | -1.4392
-11 | -0.1332 | 0.09448 | -0.1226 | -1.4098
-10.5 | -0.1157 | 0.08841 | -0.1261 | -1.3087
-10 | -0.1035 | 0.08174 | -0.1296 | -1.2662
-9.5 | -0.1003 | 0.07399 | -0.1334 | -1.3556
-9 | -0.1002 | 0.06638 | -0.1371 | -1.5095
-8.5 | -0.0926 | 0.06032 | -0.1401 | -1.5351
-8 | -0.0978 | 0.05309 | -0.1437 | -1.8422
-7.5 | -0.1253 | 0.04528 | -0.1488 | -2.7672
-6.5 | -0.114 | 0.03096 | -0.1529 | -3.6822
-6 | -0.1029 | 0.02178 | -0.1523 | -4.7245
-5.5 | -0.0753 | 0.01338 | -0.1504 | -5.6278
-5 | -0.0314 | 0.00718 | -0.1484 | -4.3733
-4.5 | 0.0354 | 0.00592 | -0.1473 | 5.9797
-4 | 0.106 | 0.00543 | -0.147 | 19.5212
-3.5 | 0.176 | 0.00504 | -0.147 | 34.9206
-3 | 0.2459 | 0.00483 | -0.1474 | 50.911
-2.5 | 0.3155 | 0.00469 | -0.148 | 67.2708
-2 | 0.3851 | 0.00455 | -0.1488 | 84.6374
-1.5 | 0.454 | 0.00443 | -0.1497 | 102.4831
-1 | 0.5222 | 0.00439 | -0.1505 | 118.9522
-0.5 | 0.5908 | 0.0043 | -0.1516 | 137.3953
0.5 | 0.7261 | 0.0038 | -0.1536 | 191.0789
1 | 0.7916 | 0.00312 | -0.1546 | 253.7179
1.5 | 0.8564 | 0.00326 | -0.1547 | 262.6994
2 | 0.8759 | 0.00492 | -0.1459 | 178.0285
2.5 | 0.8935 | 0.00594 | -0.1364 | 150.4209
3 | 0.8995 | 0.0072 | -0.1249 | 124.9306
3.5 | 0.9187 | 0.00853 | -0.1164 | 107.7022
4 | 0.9515 | 0.00966 | -0.1105 | 98.499
4.5 | 0.9999 | 0.01033 | -0.1072 | 96.7957
5 | 1.0502 | 0.01099 | -0.1041 | 95.5596
5.5 | 1.1007 | 0.01169 | -0.1008 | 94.1574
6 | 1.1499 | 0.01251 | -0.0972 | 91.9185
6.5 | 1.1993 | 0.01339 | -0.0933 | 89.5668
7 | 1.2487 | 0.01432 | -0.0893 | 87.1997
7.5 | 1.2973 | 0.01541 | -0.0848 | 84.1856
8 | 1.3441 | 0.0167 | -0.0797 | 80.485
8.5 | 1.3683 | 0.0193 | -0.0715 | 70.8964
9 | 1.3608 | 0.02431 | -0.0606 | 55.977
9.5 | 1.3624 | 0.03178 | -0.0523 | 42.8697
10 | 1.3364 | 0.04043 | -0.0442 | 33.0547
10.5 | 1.2983 | 0.04907 | -0.0377 | 26.4581
11 | 1.2577 | 0.05968 | -0.0349 | 21.0741
11.5 | 1.2177 | 0.07171 | -0.0358 | 16.9809
12 | 1.1791 | 0.08563 | -0.0408 | 13.7697
12.5 | 1.1458 | 0.10118 | -0.0497 | 11.3244
13 | 1.1208 | 0.1181 | -0.0613 | 9.4903
13.5 | 1.1079 | 0.13538 | -0.0727 | 8.1836

## 113. Re 12M Mach 0.00 (1)
BIGFOIL.COM POLAR EXPORT
NACA66-611 a=0.8
NACA66-611 a=0.8 |  |  |  | Cl Max: | 1.327 | at alpha= | 8.5 | deg
JavaFoil+Calcfoil stall+Eppler ext transition |  |  |  | L/D Max: | 173.312 | at alpha= | 2 | deg
Re: | 12000000 |  |  | Cd Min: | 0.00461 | at alpha= | 2 | deg
Mach: | 0 |  |  | Cl=0 at alpha= | -4.75 | deg
|  |  |  | @ Cl=0.1, Cd= | 0.0052836
|  |  |  | @ Cl=0.4, Cd= | 0.004851
|  |  |  | @ Cl=0.6, Cd= | 0.0047536
alpha (deg) | Cl | Cd | Cm | Cl/Cd
-17.5 | -0.302 | 0.13445 | -0.043 | -2.249
-17 | -0.316 | 0.13009 | -0.043 | -2.433
-16.5 | -0.331 | 0.12326 | -0.044 | -2.684
-16 | -0.345 | 0.11758 | -0.044 | -2.935
-15.5 | -0.359 | 0.11143 | -0.044 | -3.222
-15 | -0.372 | 0.10621 | -0.044 | -3.506
-14.5 | -0.385 | 0.10052 | -0.045 | -3.829
-14 | -0.396 | 0.09525 | -0.045 | -4.159
-13.5 | -0.406 | 0.09028 | -0.046 | -4.494
-13 | -0.413 | 0.08635 | -0.046 | -4.782
-12.5 | -0.415 | 0.08039 | -0.047 | -5.16
-12 | -0.413 | 0.0758 | -0.047 | -5.443
-11.5 | -0.407 | 0.07165 | -0.047 | -5.682
-11 | -0.399 | 0.06673 | -0.049 | -5.975
-10.5 | -0.387 | 0.06272 | -0.05 | -6.164
-10 | -0.371 | 0.05818 | -0.052 | -6.379
-9.5 | -0.351 | 0.05461 | -0.054 | -6.434
-9 | -0.329 | 0.04951 | -0.059 | -6.647
-8.5 | -0.371 | 0.00685 | -0.104 | -54.132
-8 | -0.332 | 0.00662 | -0.105 | -50.2
-7.5 | -0.289 | 0.00642 | -0.106 | -45.107
-7 | -0.243 | 0.0062 | -0.107 | -39.176
-6.5 | -0.193 | 0.00605 | -0.108 | -31.904
-6 | -0.14 | 0.00588 | -0.109 | -23.877
-5.5 | -0.085 | 0.00572 | -0.109 | -14.936
-5 | -0.029 | 0.00558 | -0.11 | -5.184
-4.5 | 0.029 | 0.00547 | -0.111 | 5.239
-4 | 0.087 | 0.00531 | -0.112 | 16.394
-3.5 | 0.146 | 0.00519 | -0.113 | 28.163
-3 | 0.206 | 0.00511 | -0.114 | 40.277
-2.5 | 0.266 | 0.00485 | -0.114 | 54.709
-2 | 0.326 | 0.00478 | -0.115 | 68.171
-1.5 | 0.386 | 0.00476 | -0.116 | 81.058
-1 | 0.446 | 0.00515 | -0.117 | 86.667
-0.5 | 0.506 | 0.00537 | -0.118 | 94.072
0 | 0.564 | 0.0049 | -0.119 | 115.148
0.5 | 0.623 | 0.00466 | -0.119 | 133.888
1 | 0.682 | 0.00479 | -0.12 | 142.57
1.5 | 0.741 | 0.00476 | -0.121 | 155.798
2 | 0.8 | 0.00461 | -0.122 | 173.312
2.5 | 0.854 | 0.00619 | -0.122 | 138.027
3 | 0.91 | 0.00665 | -0.123 | 136.881
3.5 | 0.964 | 0.00827 | -0.124 | 116.639
4 | 1.018 | 0.00856 | -0.125 | 118.904
4.5 | 1.07 | 0.00887 | -0.125 | 120.657
5 | 1.12 | 0.00922 | -0.126 | 121.505
5.5 | 1.166 | 0.00956 | -0.127 | 121.931
6 | 1.208 | 0.00985 | -0.127 | 122.594
6.5 | 1.246 | 0.0103 | -0.128 | 120.952
7 | 1.279 | 0.01072 | -0.129 | 119.333
7.5 | 1.306 | 0.01126 | -0.129 | 116.07
8 | 1.321 | 0.01182 | -0.13 | 111.783
8.5 | 1.327 | 0.01238 | -0.131 | 107.221
9 | 1.324 | 0.01298 | -0.131 | 101.952
9.5 | 1.312 | 0.01361 | -0.132 | 96.417
10 | 1.291 | 0.01433 | -0.132 | 90.117
10.5 | 1.263 | 0.01495 | -0.133 | 84.521
11 | 1.228 | 0.01579 | -0.134 | 77.801
11.5 | 1.187 | 0.01663 | -0.134 | 71.349
12 | 1.141 | 0.01762 | -0.134 | 64.738
12.5 | 1.086 | 0.01948 | -0.134 | 55.756
13 | 0.872 | 0.07804 | -0.087 | 11.177
13.5 | 0.828 | 0.08316 | -0.086 | 9.954

## 114. Re 12M Mach 0.00 (2)
BIGFOIL.COM POLAR EXPORT
NACA66-611 a=0.8
NACA66-611 a=0.8 |  |  |  | Cl Max: | 1.8825 | at alpha= | 19.5 | deg
XFOIL ncrit=9 |  |  |  | L/D Max: | 164.771 | at alpha= | 0.5 | deg
Re: | 12000000 |  |  | Cd Min: | 0.05528 | at alpha= | 20 | deg
Mach: | 0 |  |  | Cl=0 at alpha= | -4.8052 | deg
|  |  |  | @ Cl=0.1, Cd= | 0.004683
|  |  |  | @ Cl=0.4, Cd= | 0.0042114
|  |  |  | @ Cl=0.6, Cd= | 0.0037615
alpha (deg) | Cl | Cd | Cm | Cl/Cd
-18 | -1.1232 | 0.0339 | -0.1314 | -33.1327
-17.5 | -1.2041 | 0.02544 | -0.1276 | -47.331
-17 | -1.2127 | 0.02332 | -0.1211 | -52.0026
-16.5 | -1.1988 | 0.02072 | -0.1179 | -57.8571
-16 | -1.1756 | 0.01821 | -0.1156 | -64.5579
-15.5 | -1.1395 | 0.01649 | -0.1144 | -69.1025
-15 | -1.0983 | 0.01509 | -0.1136 | -72.7833
-14.5 | -1.0527 | 0.01403 | -0.1132 | -75.0321
-14 | -1.0051 | 0.0131 | -0.113 | -76.7252
-13.5 | -0.9569 | 0.01212 | -0.1128 | -78.9521
-13 | -0.908 | 0.01111 | -0.1127 | -81.7282
-12.5 | -0.8572 | 0.01028 | -0.1128 | -83.3852
-12 | -0.8045 | 0.00968 | -0.113 | -83.1095
-11.5 | -0.751 | 0.00916 | -0.1134 | -81.9869
-11 | -0.6969 | 0.00869 | -0.1138 | -80.1956
-10.5 | -0.6422 | 0.00823 | -0.1142 | -78.0316
-10 | -0.588 | 0.00769 | -0.1146 | -76.4629
-9.5 | -0.533 | 0.00723 | -0.1151 | -73.7206
-9 | -0.4771 | 0.00692 | -0.1156 | -68.9451
-8.5 | -0.4208 | 0.00667 | -0.1163 | -63.0885
-7 | -0.2509 | 0.00591 | -0.1183 | -42.4535
-6.5 | -0.1944 | 0.0056 | -0.1189 | -34.7143
-6 | -0.1373 | 0.00533 | -0.1196 | -25.7598
-5.5 | -0.0799 | 0.00515 | -0.1204 | -15.5146
-5 | -0.0225 | 0.00502 | -0.1211 | -4.4821
-4 | 0.093 | 0.0047 | -0.1228 | 19.7872
-3.5 | 0.1505 | 0.00456 | -0.1235 | 33.0044
-3 | 0.2085 | 0.00445 | -0.1244 | 46.8539
-2.5 | 0.2661 | 0.0044 | -0.1252 | 60.4773
-2 | 0.3239 | 0.00428 | -0.126 | 75.6776
-1.5 | 0.3816 | 0.00424 | -0.1268 | 90
-1 | 0.4395 | 0.00415 | -0.1277 | 105.9036
-0.5 | 0.4971 | 0.00411 | -0.1285 | 120.9489
0 | 0.5543 | 0.00397 | -0.1293 | 139.6222
0.5 | 0.6113 | 0.00371 | -0.1301 | 164.7709
1.5 | 0.7035 | 0.00438 | -0.128 | 160.6164
2 | 0.7476 | 0.00517 | -0.1263 | 144.6035
2.5 | 0.7911 | 0.00593 | -0.1244 | 133.4064
3 | 0.8369 | 0.0065 | -0.123 | 128.7538
3.5 | 0.8822 | 0.00707 | -0.1214 | 124.7808
4 | 0.9291 | 0.00749 | -0.1201 | 124.0454
4.5 | 0.9779 | 0.0078 | -0.1192 | 125.3718
5 | 1.0256 | 0.00811 | -0.1181 | 126.4612
5.5 | 1.0729 | 0.0084 | -0.1169 | 127.7262
6 | 1.1121 | 0.00872 | -0.114 | 127.5344
6.5 | 1.1511 | 0.00909 | -0.1112 | 126.6337
7 | 1.1917 | 0.00947 | -0.1088 | 125.8395
7.5 | 1.2315 | 0.00993 | -0.1063 | 124.0181
8 | 1.2714 | 0.01041 | -0.1039 | 122.1326
8.5 | 1.3119 | 0.01088 | -0.1018 | 120.579
9 | 1.3507 | 0.01147 | -0.0994 | 117.7594
9.5 | 1.3885 | 0.01209 | -0.0969 | 114.847
10 | 1.4245 | 0.01281 | -0.0942 | 111.2022
10.5 | 1.4595 | 0.01325 | -0.0914 | 110.1509
11 | 1.4937 | 0.01416 | -0.0886 | 105.4873
11.5 | 1.5288 | 0.01506 | -0.0861 | 101.5139
12 | 1.5634 | 0.01597 | -0.0836 | 97.8961
12.5 | 1.5974 | 0.01695 | -0.0811 | 94.2419
13 | 1.6257 | 0.01832 | -0.0779 | 88.7391
13.5 | 1.6558 | 0.01957 | -0.0751 | 84.6091
14 | 1.6832 | 0.02109 | -0.0721 | 79.8103
14.5 | 1.7111 | 0.02253 | -0.0693 | 75.9476
15 | 1.7355 | 0.02429 | -0.0663 | 71.4492
15.5 | 1.7606 | 0.02603 | -0.0636 | 67.6373
16 | 1.7796 | 0.02836 | -0.0604 | 62.7504
16.5 | 1.797 | 0.03088 | -0.0573 | 58.193
17 | 1.8219 | 0.0328 | -0.0553 | 55.5457
17.5 | 1.8392 | 0.03548 | -0.0527 | 51.8377
18 | 1.854 | 0.03847 | -0.0503 | 48.1934
18.5 | 1.8637 | 0.04212 | -0.0479 | 44.2474
19 | 1.8703 | 0.04624 | -0.0457 | 40.4477
19.5 | 1.8825 | 0.04993 | -0.0443 | 37.7028
20 | 1.8818 | 0.05528 | -0.0427 | 34.0412

## 115. Re 12M Mach 0.10 (1)
BIGFOIL.COM POLAR EXPORT
NACA66-611 a=0.8
NACA66-611 a=0.8 |  |  |  | Cl Max: | 1.324 | at alpha= | 8.5 | deg
JavaFoil+Calcfoil stall+Eppler ext transition |  |  |  | L/D Max: | 173.776 | at alpha= | 2 | deg
Re: | 12000000 |  |  | Cd Min: | 0.00462 | at alpha= | 2 | deg
Mach: | 0.1 |  |  | Cl=0 at alpha= | -4.75 | deg
|  |  |  | @ Cl=0.1, Cd= | 0.0053137
|  |  |  | @ Cl=0.4, Cd= | 0.0048202
|  |  |  | @ Cl=0.6, Cd= | 0.004759
alpha (deg) | Cl | Cd | Cm | Cl/Cd
-17 | -0.276 | 0.13019 | -0.043 | -2.121
-16.5 | -0.292 | 0.12562 | -0.044 | -2.327
-16 | -0.309 | 0.11855 | -0.044 | -2.605
-15.5 | -0.325 | 0.11243 | -0.044 | -2.892
-15 | -0.341 | 0.10629 | -0.045 | -3.21
-14.5 | -0.356 | 0.10103 | -0.045 | -3.528
-14 | -0.371 | 0.09616 | -0.045 | -3.854
-13.5 | -0.383 | 0.09108 | -0.046 | -4.207
-13 | -0.393 | 0.08646 | -0.046 | -4.551
-12.5 | -0.398 | 0.0807 | -0.047 | -4.934
-12 | -0.399 | 0.07578 | -0.047 | -5.26
-11.5 | -0.396 | 0.07133 | -0.048 | -5.549
-11 | -0.389 | 0.06778 | -0.048 | -5.746
-10.5 | -0.379 | 0.06288 | -0.05 | -6.035
-10 | -0.366 | 0.05862 | -0.052 | -6.24
-9.5 | -0.347 | 0.05545 | -0.053 | -6.266
-9 | -0.326 | 0.05067 | -0.057 | -6.431
-8.5 | -0.304 | 0.04287 | -0.067 | -7.082
-8 | -0.332 | 0.00668 | -0.106 | -49.61
-7.5 | -0.289 | 0.00643 | -0.107 | -45.018
-7 | -0.243 | 0.00624 | -0.107 | -38.971
-6.5 | -0.194 | 0.00607 | -0.108 | -31.857
-6 | -0.141 | 0.00592 | -0.109 | -23.797
-5.5 | -0.086 | 0.00574 | -0.11 | -14.94
-5 | -0.029 | 0.00558 | -0.111 | -5.201
-4.5 | 0.029 | 0.00546 | -0.112 | 5.273
-4 | 0.088 | 0.00533 | -0.113 | 16.436
-3.5 | 0.147 | 0.00525 | -0.113 | 27.974
-3 | 0.207 | 0.00511 | -0.114 | 40.506
-2.5 | 0.267 | 0.00488 | -0.115 | 54.709
-2 | 0.327 | 0.00477 | -0.116 | 68.586
-1.5 | 0.387 | 0.00472 | -0.117 | 82.008
-1 | 0.448 | 0.00519 | -0.117 | 86.384
-0.5 | 0.508 | 0.00539 | -0.118 | 94.355
0 | 0.567 | 0.00488 | -0.119 | 116.138
0.5 | 0.627 | 0.00466 | -0.12 | 134.559
1 | 0.686 | 0.00479 | -0.121 | 143.272
1.5 | 0.745 | 0.0048 | -0.122 | 155.17
2 | 0.804 | 0.00462 | -0.122 | 173.776
2.5 | 0.858 | 0.00622 | -0.123 | 138.098
3 | 0.915 | 0.00668 | -0.124 | 136.894
3.5 | 0.969 | 0.0083 | -0.124 | 116.692
4 | 1.023 | 0.0086 | -0.125 | 118.905
4.5 | 1.075 | 0.00893 | -0.126 | 120.355
5 | 1.125 | 0.00929 | -0.127 | 121.048
5.5 | 1.171 | 0.00963 | -0.127 | 121.585
6 | 1.212 | 0.00993 | -0.128 | 122.127
6.5 | 1.249 | 0.01038 | -0.129 | 120.373
7 | 1.282 | 0.0108 | -0.129 | 118.63
7.5 | 1.308 | 0.01135 | -0.13 | 115.212
8 | 1.321 | 0.01193 | -0.131 | 110.756
8.5 | 1.324 | 0.01252 | -0.131 | 105.82
9 | 1.318 | 0.01314 | -0.132 | 100.258
9.5 | 1.302 | 0.01377 | -0.133 | 94.51
10 | 1.277 | 0.01456 | -0.133 | 87.66
10.5 | 1.243 | 0.01517 | -0.134 | 81.956
11 | 1.202 | 0.01606 | -0.134 | 74.86
11.5 | 1.154 | 0.017 | -0.135 | 67.886
12 | 1.101 | 0.01808 | -0.135 | 60.918
12.5 | 0.872 | 0.07729 | -0.082 | 11.28
13 | 0.827 | 0.07994 | -0.085 | 10.349
13.5 | 0.775 | 0.08766 | -0.08 | 8.844

## 116. Re 12M Mach 0.10 (2)
BIGFOIL.COM POLAR EXPORT
NACA66-611 a=0.8
NACA66-611 a=0.8 |  |  |  | Cl Max: | 1.8649 | at alpha= | 19.5 | deg
XFOIL ncrit=9 |  |  |  | L/D Max: | 194.971 | at alpha= | 1 | deg
Re: | 12000000 |  |  | Cd Min: | 0.21143 | at alpha= | -20 | deg
Mach: | 0.1 |  |  | Cl=0 at alpha= | -4.8042 | deg
|  |  |  | @ Cl=0.1, Cd= | 0.0047018
|  |  |  | @ Cl=0.4, Cd= | 0.0042153
|  |  |  | @ Cl=0.6, Cd= | 0.0037779
alpha (deg) | Cl | Cd | Cm | Cl/Cd
-20 | -0.4518 | 0.21143 | -0.0367 | -2.1369
-19.5 | -0.433 | 0.20577 | -0.0411 | -2.1043
-19 | -0.4147 | 0.19975 | -0.0453 | -2.0761
-18.5 | -0.3979 | 0.19284 | -0.0494 | -2.0634
-17.5 | -1.0067 | 0.04314 | -0.1302 | -23.3357
-17 | -1.0403 | 0.03474 | -0.1348 | -29.9453
-16.5 | -1.0817 | 0.02859 | -0.1333 | -37.8349
-16 | -1.1263 | 0.02422 | -0.1248 | -46.5029
-15.5 | -1.1173 | 0.02076 | -0.1214 | -53.8198
-15 | -1.0977 | 0.01737 | -0.1187 | -63.1952
-14.5 | -1.058 | 0.01561 | -0.1175 | -67.7771
-14 | -1.0135 | 0.01419 | -0.1167 | -71.4235
-13.5 | -0.9654 | 0.01309 | -0.1162 | -73.751
-13 | -0.9152 | 0.0121 | -0.1159 | -75.6364
-12.5 | -0.8656 | 0.01095 | -0.1155 | -79.0502
-12 | -0.8136 | 0.01007 | -0.1154 | -80.7944
-11.5 | -0.7596 | 0.00946 | -0.1155 | -80.296
-11 | -0.7047 | 0.00892 | -0.1157 | -79.0022
-10.5 | -0.6493 | 0.00843 | -0.116 | -77.0225
-10 | -0.5939 | 0.00792 | -0.1162 | -74.9874
-9.5 | -0.5385 | 0.00737 | -0.1165 | -73.0665
-9 | -0.4821 | 0.00701 | -0.117 | -68.7732
-8.5 | -0.425 | 0.00674 | -0.1175 | -63.0564
-8 | -0.3679 | 0.00649 | -0.1181 | -56.6872
-7.5 | -0.3105 | 0.00625 | -0.1187 | -49.68
-7 | -0.2532 | 0.00598 | -0.1193 | -42.3411
-6.5 | -0.1962 | 0.00564 | -0.1198 | -34.7872
-6 | -0.1387 | 0.00536 | -0.1205 | -25.8769
-5.5 | -0.0808 | 0.00517 | -0.1212 | -15.6286
-4 | 0.0934 | 0.00472 | -0.1235 | 19.7881
-3.5 | 0.1514 | 0.00456 | -0.1243 | 33.2018
-2 | 0.3259 | 0.00428 | -0.1267 | 76.1449
-1.5 | 0.384 | 0.00424 | -0.1276 | 90.566
-1 | 0.4422 | 0.00415 | -0.1284 | 106.5542
-0.5 | 0.5001 | 0.00411 | -0.1292 | 121.6788
0 | 0.5576 | 0.00397 | -0.13 | 140.4534
0.5 | 0.615 | 0.00371 | -0.1309 | 165.7682
1 | 0.6707 | 0.00344 | -0.1316 | 194.9709
1.5 | 0.7079 | 0.00435 | -0.1288 | 162.7356
2 | 0.7516 | 0.00517 | -0.1269 | 145.3772
2.5 | 0.7948 | 0.00594 | -0.1249 | 133.8047
3 | 0.8405 | 0.00653 | -0.1234 | 128.7136
3.5 | 0.8854 | 0.0071 | -0.1216 | 124.7042
4 | 0.9324 | 0.00753 | -0.1203 | 123.8247
5 | 1.0287 | 0.00815 | -0.118 | 126.2209
5.5 | 1.0741 | 0.00843 | -0.1163 | 127.414
6 | 1.1118 | 0.00879 | -0.113 | 126.4846
6.5 | 1.1521 | 0.00916 | -0.1103 | 125.7751
7 | 1.1932 | 0.00957 | -0.1079 | 124.6813
7.5 | 1.2334 | 0.01004 | -0.1054 | 122.8486
8 | 1.2744 | 0.01052 | -0.1031 | 121.1407
8.5 | 1.3146 | 0.01103 | -0.1008 | 119.184
9 | 1.3532 | 0.01166 | -0.0983 | 116.0549
9.5 | 1.3922 | 0.01228 | -0.0959 | 113.3713
10 | 1.4276 | 0.01305 | -0.093 | 109.3946
10.5 | 1.4629 | 0.01354 | -0.09 | 108.0428
11 | 1.4972 | 0.0145 | -0.0871 | 103.2552
12 | 1.5679 | 0.01636 | -0.0819 | 95.8374
12.5 | 1.6013 | 0.01741 | -0.0792 | 91.9759
13 | 1.6289 | 0.01892 | -0.0757 | 86.0941
13.5 | 1.6592 | 0.02025 | -0.0728 | 81.9358
14 | 1.6851 | 0.02191 | -0.0695 | 76.9101
14.5 | 1.713 | 0.02348 | -0.0666 | 72.9557
15 | 1.7372 | 0.02539 | -0.0635 | 68.4206
15.5 | 1.7606 | 0.02739 | -0.0605 | 64.2789
16 | 1.7792 | 0.02987 | -0.0572 | 59.5648
16.5 | 1.7943 | 0.03276 | -0.0539 | 54.7711
17 | 1.8187 | 0.03488 | -0.0517 | 52.1416
17.5 | 1.8341 | 0.03791 | -0.0491 | 48.3804
18 | 1.8472 | 0.04131 | -0.0467 | 44.7156
18.5 | 1.8529 | 0.0456 | -0.0442 | 40.6338
19 | 1.856 | 0.05042 | -0.0422 | 36.8108
19.5 | 1.8649 | 0.05481 | -0.0409 | 34.0248
20 | 1.859 | 0.06118 | -0.0399 | 30.3857

## 117. Re 12M Mach 0.25 (1)
BIGFOIL.COM POLAR EXPORT
NACA66-611 a=0.8
NACA66-611 a=0.8 |  |  |  | Cl Max: | 1.313 | at alpha= | 7.5 | deg
JavaFoil+Calcfoil stall+Eppler ext transition |  |  |  | L/D Max: | 145.274 | at alpha= | 1 | deg
Re: | 12000000 |  |  | Cd Min: | 0.00458 | at alpha= | 0 | deg
Mach: | 0.25 |  |  | Cl=0 at alpha= | -4.7458 | deg
|  |  |  | @ Cl=0.1, Cd= | 0.0053552
|  |  |  | @ Cl=0.4, Cd= | 0.004773
|  |  |  | @ Cl=0.6, Cd= | 0.0856
alpha (deg) | Cl | Cd | Cm | Cl/Cd
-15 | -0.059 | 0.10713 | -0.047 | -0.552
-14.5 | -0.056 | 0.10306 | -0.047 | -0.546
-14 | -0.093 | 0.10238 | -0.046 | -0.905
-13.5 | -0.164 | 0.09354 | -0.047 | -1.752
-13 | -0.211 | 0.08866 | -0.047 | -2.386
-12.5 | -0.246 | 0.08296 | -0.048 | -2.965
-12 | -0.273 | 0.078 | -0.048 | -3.498
-11.5 | -0.294 | 0.07529 | -0.048 | -3.904
-11 | -0.309 | 0.0698 | -0.049 | -4.429
-10.5 | -0.318 | 0.06574 | -0.049 | -4.836
-10 | -0.32 | 0.06269 | -0.049 | -5.101
-9.5 | -0.315 | 0.05842 | -0.049 | -5.39
-9 | -0.304 | 0.05376 | -0.052 | -5.647
-8.5 | -0.286 | 0.04998 | -0.054 | -5.714
-8 | -0.262 | 0.0459 | -0.058 | -5.704
-7.5 | -0.233 | 0.04123 | -0.065 | -5.662
-7 | -0.243 | 0.00636 | -0.11 | -38.244
-6.5 | -0.195 | 0.00618 | -0.111 | -31.609
-6 | -0.143 | 0.00598 | -0.112 | -23.926
-5.5 | -0.087 | 0.00579 | -0.113 | -15.07
-5 | -0.03 | 0.00562 | -0.114 | -5.274
-4.5 | 0.029 | 0.00551 | -0.115 | 5.348
-4 | 0.09 | 0.00537 | -0.116 | 16.687
-3.5 | 0.151 | 0.00528 | -0.117 | 28.547
-3 | 0.212 | 0.00495 | -0.117 | 42.89
-2.5 | 0.274 | 0.00489 | -0.118 | 56.005
-2 | 0.336 | 0.00479 | -0.119 | 70.212
-1.5 | 0.398 | 0.00476 | -0.12 | 83.586
-1 | 0.461 | 0.00517 | -0.121 | 89.132
-0.5 | 0.522 | 0.00543 | -0.122 | 96.188
0 | 0.583 | 0.00458 | -0.122 | 127.198
0.5 | 0.644 | 0.0047 | -0.123 | 136.95
1 | 0.704 | 0.00485 | -0.124 | 145.274
1.5 | 0.765 | 0.0056 | -0.125 | 136.541
2 | 0.825 | 0.00595 | -0.126 | 138.641
2.5 | 0.881 | 0.00638 | -0.126 | 138.057
3 | 0.938 | 0.00691 | -0.127 | 135.876
3.5 | 0.994 | 0.00856 | -0.128 | 116.09
4 | 1.048 | 0.00888 | -0.128 | 117.994
4.5 | 1.101 | 0.00925 | -0.129 | 119.022
5 | 1.151 | 0.00963 | -0.13 | 119.494
5.5 | 1.196 | 0.00995 | -0.131 | 120.246
6 | 1.235 | 0.01036 | -0.131 | 119.24
6.5 | 1.268 | 0.01083 | -0.132 | 117.121
7 | 1.295 | 0.01132 | -0.133 | 114.349
7.5 | 1.313 | 0.01197 | -0.133 | 109.703
8 | 1.312 | 0.01259 | -0.134 | 104.145
8.5 | 1.294 | 0.01337 | -0.135 | 96.785
9 | 1.261 | 0.01415 | -0.135 | 89.174
9.5 | 1.212 | 0.01489 | -0.136 | 81.44
10 | 1.147 | 0.0158 | -0.136 | 72.594
10.5 | 1.063 | 0.0174 | -0.136 | 61.075
11 | 0.809 | 0.06744 | -0.081 | 11.99
11.5 | 0.717 | 0.07778 | -0.068 | 9.223
12 | 0.627 | 0.0803 | -0.071 | 7.81
12.5 | 0.53 | 0.0856 | -0.069 | 6.187

## 118. Re 12M Mach 0.25 (2)
BIGFOIL.COM POLAR EXPORT
NACA66-611 a=0.8
NACA66-611 a=0.8 |  |  |  | Cl Max: | 1.7275 | at alpha= | 15.5 | deg
XFOIL ncrit=9 |  |  |  | L/D Max: | 204.543 | at alpha= | 1 | deg
Re: | 12000000 |  |  | Cd Min: | 0.1699 | at alpha= | -17 | deg
Mach: | 0.25 |  |  | Cl=0 at alpha= | -4.7916 | deg
|  |  |  | @ Cl=0.1, Cd= | 0.0047858
|  |  |  | @ Cl=0.4, Cd= | 0.0042264
|  |  |  | @ Cl=0.6, Cd= | 0.0038719
alpha (deg) | Cl | Cd | Cm | Cl/Cd
-17 | -0.3578 | 0.1699 | -0.0633 | -2.1059
-15.5 | -0.3292 | 0.14225 | -0.0773 | -2.3142
-15 | -0.3098 | 0.13653 | -0.0812 | -2.2691
-14.5 | -0.2959 | 0.12942 | -0.0853 | -2.2864
-14 | -0.2815 | 0.12266 | -0.0893 | -2.295
-13.5 | -0.302 | 0.10795 | -0.0959 | -2.7976
-12.5 | -0.4112 | 0.07227 | -0.1154 | -5.6898
-12 | -0.5619 | 0.04301 | -0.1379 | -13.0644
-11.5 | -0.7557 | 0.01869 | -0.1312 | -40.4334
-11 | -0.739 | 0.01228 | -0.1284 | -60.1792
-10.5 | -0.6871 | 0.01035 | -0.127 | -66.3865
-10 | -0.6286 | 0.0094 | -0.1262 | -66.8723
-9.5 | -0.5688 | 0.00865 | -0.1256 | -65.7572
-9 | -0.5099 | 0.00784 | -0.125 | -65.0383
-8.5 | -0.4494 | 0.0073 | -0.1247 | -61.5616
-8 | -0.3886 | 0.00693 | -0.1246 | -56.075
-7.5 | -0.3276 | 0.00659 | -0.1247 | -49.7117
-7 | -0.2665 | 0.00637 | -0.1249 | -41.8367
-6.5 | -0.2066 | 0.00592 | -0.1251 | -34.8986
-6 | -0.1464 | 0.00555 | -0.1254 | -26.3784
-5 | -0.0253 | 0.0051 | -0.1264 | -4.9608
-4.5 | 0.0354 | 0.00496 | -0.127 | 7.1371
-4 | 0.0957 | 0.0048 | -0.1277 | 19.9375
-3.5 | 0.1561 | 0.0046 | -0.1284 | 33.9348
-3 | 0.2165 | 0.00448 | -0.1292 | 48.3259
-2 | 0.3368 | 0.0043 | -0.1308 | 78.3256
-1 | 0.457 | 0.00416 | -0.1325 | 109.8558
-0.5 | 0.5167 | 0.00412 | -0.1333 | 125.4126
0 | 0.5763 | 0.00398 | -0.1342 | 144.799
0.5 | 0.6355 | 0.00371 | -0.1351 | 171.2938
1 | 0.6934 | 0.00339 | -0.1359 | 204.5428
1.5 | 0.7312 | 0.00427 | -0.1328 | 171.2412
2 | 0.7726 | 0.00522 | -0.1301 | 148.0077
2.5 | 0.8146 | 0.00603 | -0.1275 | 135.0912
3 | 0.8589 | 0.00666 | -0.1252 | 128.964
3.5 | 0.9015 | 0.0073 | -0.1225 | 123.4932
4 | 0.9477 | 0.00772 | -0.1205 | 122.7591
4.5 | 0.9907 | 0.00802 | -0.1177 | 123.5287
5 | 1.031 | 0.00839 | -0.1144 | 122.8844
5.5 | 1.0747 | 0.00875 | -0.1118 | 122.8229
6 | 1.1173 | 0.00921 | -0.1091 | 121.3138
6.5 | 1.1609 | 0.00964 | -0.1066 | 120.4253
7 | 1.2037 | 0.01015 | -0.1039 | 118.5911
7.5 | 1.2462 | 0.01071 | -0.1012 | 116.3585
8 | 1.2891 | 0.01127 | -0.0987 | 114.3833
8.5 | 1.3297 | 0.01197 | -0.0957 | 111.086
9 | 1.3708 | 0.01268 | -0.0929 | 108.1073
9.5 | 1.4087 | 0.01356 | -0.0895 | 103.8864
10 | 1.4456 | 0.01452 | -0.0861 | 99.5592
10.5 | 1.4817 | 0.01523 | -0.0824 | 97.2882
11 | 1.5182 | 0.01634 | -0.079 | 92.9131
11.5 | 1.5547 | 0.01754 | -0.0757 | 88.6374
12 | 1.5862 | 0.01905 | -0.0717 | 83.2651
12.5 | 1.62 | 0.02049 | -0.0682 | 79.063
13 | 1.6461 | 0.02255 | -0.0638 | 72.9978
13.5 | 1.6731 | 0.02465 | -0.0598 | 67.8742
14 | 1.694 | 0.02731 | -0.0553 | 62.0286
14.5 | 1.7122 | 0.03031 | -0.051 | 56.4896
15 | 1.7236 | 0.03405 | -0.0465 | 50.6197
15.5 | 1.7275 | 0.03866 | -0.0421 | 44.6844
16 | 1.7057 | 0.0461 | -0.0373 | 37
16.5 | 1.6893 | 0.05358 | -0.0343 | 31.5286
17 | 1.6469 | 0.06476 | -0.0329 | 25.4308
17.5 | 1.6123 | 0.0763 | -0.0341 | 21.1311
18 | 1.5705 | 0.09041 | -0.0385 | 17.3709
18.5 | 1.525 | 0.10673 | -0.0463 | 14.2884
19 | 1.4795 | 0.12485 | -0.0571 | 11.8502
19.5 | 1.4466 | 0.14172 | -0.0682 | 10.2075
20 | 1.3911 | 0.16478 | -0.084 | 8.4422

## 119. Re 12M Mach 0.50 (1)
BIGFOIL.COM POLAR EXPORT
NACA66-611 a=0.8
NACA66-611 a=0.8 |  |  |  | Cl Max: | 1.317 | at alpha= | 20 | deg
JavaFoil+Calcfoil stall+Eppler ext transition |  |  |  | L/D Max: | 138.316 | at alpha= | 2 | deg
Re: | 12000000 |  |  | Cd Min: | 0.0046 | at alpha= | -1 | deg
Mach: | 0.5 |  |  | Cl=0 at alpha= | -4.754 | deg
|  |  |  | @ Cl=0.1, Cd= | 0.0054756
|  |  |  | @ Cl=0.4, Cd= | 0.0048843
|  |  |  | @ Cl=0.6, Cd= | 0.0050412
alpha (deg) | Cl | Cd | Cm | Cl/Cd
-20 | -0.831 | 0.14539 | -0.057 | -5.716
-19.5 | -0.805 | 0.13801 | -0.058 | -5.832
-19 | -0.778 | 0.13099 | -0.059 | -5.942
-18.5 | -0.752 | 0.13324 | -0.059 | -5.641
-18 | -0.723 | 0.1286 | -0.058 | -5.625
-17.5 | -0.697 | 0.1211 | -0.059 | -5.754
-17 | -0.671 | 0.11229 | -0.061 | -5.977
-16.5 | -0.646 | 0.10493 | -0.063 | -6.153
-16 | -0.62 | 0.09728 | -0.065 | -6.375
-15.5 | -0.587 | 0.10793 | -0.058 | -5.435
-15 | -0.558 | 0.11217 | -0.055 | -4.976
-14.5 | -0.533 | 0.09441 | -0.06 | -5.65
-14 | -0.507 | 0.08714 | -0.063 | -5.822
-13.5 | -0.482 | 0.07912 | -0.067 | -6.097
-13 | -0.465 | 0.06254 | -0.078 | -7.436
-12.5 | -0.484 | 0.02118 | -0.103 | -22.867
-12 | -0.462 | 0.01607 | -0.106 | -28.732
-11.5 | -0.368 | 0.07691 | -0.056 | -4.786
-11 | -0.341 | 0.06851 | -0.058 | -4.978
-10.5 | -0.314 | 0.06391 | -0.061 | -4.92
-10 | -0.288 | 0.05686 | -0.066 | -5.073
-9.5 | -0.262 | 0.05206 | -0.07 | -5.034
-9 | -0.287 | 0.0073 | -0.119 | -39.304
-8.5 | -0.254 | 0.00746 | -0.12 | -34.049
-8 | -0.177 | 0.05074 | -0.058 | -3.492
-7.5 | -0.15 | 0.04849 | -0.056 | -3.09
-7 | -0.123 | 0.0442 | -0.06 | -2.778
-6.5 | -0.096 | 0.04098 | -0.062 | -2.333
-6 | -0.103 | 0.03901 | -0.061 | -2.631
-5.5 | -0.071 | 0.03685 | -0.062 | -1.916
-5 | -0.031 | 0.00599 | -0.127 | -5.209
-4.5 | 0.032 | 0.00565 | -0.128 | 5.622
-4 | 0.098 | 0.00548 | -0.129 | 17.894
-3.5 | 0.166 | 0.00533 | -0.13 | 31.227
-3 | 0.236 | 0.00517 | -0.131 | 45.588
-2.5 | 0.305 | 0.00503 | -0.132 | 60.698
-2 | 0.375 | 0.00492 | -0.133 | 76.165
-1.5 | 0.445 | 0.00482 | -0.134 | 92.209
-1 | 0.515 | 0.0046 | -0.135 | 111.973
-0.5 | 0.584 | 0.00492 | -0.136 | 118.609
0 | 0.65 | 0.00542 | -0.137 | 119.835
0.5 | 0.717 | 0.00565 | -0.137 | 126.971
1 | 0.785 | 0.0059 | -0.138 | 133.057
1.5 | 0.852 | 0.00616 | -0.139 | 138.288
2 | 0.919 | 0.00664 | -0.14 | 138.316
2.5 | 0.979 | 0.00721 | -0.141 | 135.903
3 | 1.042 | 0.00786 | -0.141 | 132.473
3.5 | 1.101 | 0.00981 | -0.142 | 112.196
4 | 1.157 | 0.01028 | -0.143 | 112.573
4.5 | 1.209 | 0.01081 | -0.144 | 111.824
5 | 1.253 | 0.01128 | -0.145 | 111.14
5.5 | 1.279 | 0.01193 | -0.145 | 107.191
6 | 1.275 | 0.01272 | -0.146 | 100.232
6.5 | 1.207 | 0.01374 | -0.147 | 87.887
7 | 0.771 | 0.01482 | -0.148 | 52.008
7.5 | 0.803 | 0.01512 | -0.148 | 53.066
8 | 0.834 | 0.01622 | -0.149 | 51.4
8.5 | 0.712 | 0.05445 | -0.08 | 13.078
9 | 0.896 | 0.01718 | -0.15 | 52.144
9.5 | 0.926 | 0.01841 | -0.151 | 50.313
10 | 0.956 | 0.01959 | -0.152 | 48.823
10.5 | 0.976 | 0.02314 | -0.15 | 42.183
11 | 0.841 | 0.07697 | -0.08 | 10.924
11.5 | 1.047 | 0.0223 | -0.154 | 46.932
12 | 1.075 | 0.02404 | -0.154 | 44.72
12.5 | 1.098 | 0.02739 | -0.153 | 40.102
13 | 1.007 | 0.06378 | -0.127 | 15.787
13.5 | 1.16 | 0.02779 | -0.155 | 41.752
14 | 1.158 | 0.03729 | -0.151 | 31.049
14.5 | 1.189 | 0.03928 | -0.152 | 30.265
15 | 1.063 | 0.10545 | -0.105 | 10.076
15.5 | 1.094 | 0.10089 | -0.109 | 10.842
16 | 1.261 | 0.04682 | -0.151 | 26.933
16.5 | 1.226 | 0.07172 | -0.139 | 17.1
17 | 1.16 | 0.12478 | -0.104 | 9.297
17.5 | 1.196 | 0.12495 | -0.112 | 9.568
18 | 1.235 | 0.12236 | -0.119 | 10.091
18.5 | 1.265 | 0.1253 | -0.122 | 10.094
19 | 1.258 | 0.16246 | -0.106 | 7.744
19.5 | 1.287 | 0.16306 | -0.109 | 7.894
20 | 1.317 | 0.16549 | -0.113 | 7.96

## 120. Re 12M Mach 0.50 (2)
BIGFOIL.COM POLAR EXPORT
NACA66-611 a=0.8
NACA66-611 a=0.8 |  |  |  | Cl Max: | 1.38 | at alpha= | 8.5 | deg
XFOIL ncrit=9 |  |  |  | L/D Max: | 236.836 | at alpha= | 1 | deg
Re: | 12000000 |  |  | Cd Min: | 0.23512 | at alpha= | -20 | deg
Mach: | 0.5 |  |  | Cl=0 at alpha= | -4.7471 | deg
|  |  |  | @ Cl=0.1, Cd= | 0.0051983
|  |  |  | @ Cl=0.4, Cd= | 0.004389
|  |  |  | @ Cl=0.6, Cd= | 0.0041771
alpha (deg) | Cl | Cd | Cm | Cl/Cd
-20 | -0.4734 | 0.23512 | -0.0405 | -2.0134
-19.5 | -0.4514 | 0.22703 | -0.0455 | -1.9883
-19 | -0.4295 | 0.21889 | -0.0505 | -1.9622
-18 | -0.3868 | 0.20219 | -0.0603 | -1.9131
-17.5 | -0.3632 | 0.19535 | -0.0652 | -1.8592
-17 | -0.3407 | 0.18798 | -0.07 | -1.8124
-16.5 | -0.3192 | 0.18026 | -0.0746 | -1.7708
-16 | -0.2993 | 0.17198 | -0.0793 | -1.7403
-15.5 | -0.2782 | 0.1644 | -0.0839 | -1.6922
-15 | -0.2575 | 0.15672 | -0.0885 | -1.6431
-14.5 | -0.2427 | 0.14725 | -0.0932 | -1.6482
-14 | -0.2252 | 0.1391 | -0.0977 | -1.619
-13.5 | -0.2062 | 0.1318 | -0.1021 | -1.5645
-13 | -0.1862 | 0.12496 | -0.1063 | -1.4901
-12.5 | -0.171 | 0.11717 | -0.1106 | -1.4594
-12 | -0.1605 | 0.10855 | -0.115 | -1.4786
-11.5 | -0.1481 | 0.10084 | -0.1193 | -1.4687
-11 | -0.1357 | 0.09355 | -0.1234 | -1.4506
-10.5 | -0.1196 | 0.08736 | -0.1269 | -1.369
-10 | -0.1078 | 0.08066 | -0.1304 | -1.3365
-9.5 | -0.1061 | 0.07275 | -0.1343 | -1.4584
-9 | -0.106 | 0.06531 | -0.1379 | -1.623
-8.5 | -0.0989 | 0.05932 | -0.1408 | -1.6672
-8 | -0.11 | 0.0515 | -0.1449 | -2.1359
-7.5 | -0.1365 | 0.04379 | -0.1499 | -3.1172
-7 | -0.1342 | 0.03673 | -0.1524 | -3.6537
-6 | -0.1112 | 0.02007 | -0.1522 | -5.5406
-5.5 | -0.0967 | 0.00901 | -0.1497 | -10.7325
-5 | -0.035 | 0.00649 | -0.1481 | -5.3929
-4.5 | 0.0342 | 0.00555 | -0.1472 | 6.1622
-4 | 0.1053 | 0.00517 | -0.147 | 20.3675
-3.5 | 0.1759 | 0.00492 | -0.1471 | 35.752
-3 | 0.2461 | 0.00466 | -0.1475 | 52.8112
-2.5 | 0.3162 | 0.0045 | -0.1481 | 70.2667
-2 | 0.3856 | 0.00441 | -0.1489 | 87.4376
-1.5 | 0.4541 | 0.00431 | -0.1497 | 105.3596
-1 | 0.5231 | 0.00424 | -0.1508 | 123.3726
-0.5 | 0.5911 | 0.00419 | -0.1517 | 141.074
0 | 0.6599 | 0.00409 | -0.1528 | 161.3447
0.5 | 0.7269 | 0.00382 | -0.1537 | 190.288
1 | 0.7934 | 0.00335 | -0.1547 | 236.8358
1.5 | 0.8442 | 0.00371 | -0.1524 | 227.5472
2 | 0.863 | 0.00524 | -0.1435 | 164.6947
2.5 | 0.8838 | 0.00607 | -0.1345 | 145.6013
3 | 0.8952 | 0.00728 | -0.1241 | 122.967
4 | 0.9591 | 0.00936 | -0.1118 | 102.4679
4.5 | 1.0093 | 0.00997 | -0.1087 | 101.2337
5 | 1.0591 | 0.01064 | -0.1054 | 99.5395
5.5 | 1.1102 | 0.01129 | -0.1022 | 98.3348
6 | 1.1599 | 0.01208 | -0.0986 | 96.0182
6.5 | 1.21 | 0.01291 | -0.0948 | 93.7258
7 | 1.2597 | 0.01382 | -0.0907 | 91.1505
7.5 | 1.3092 | 0.01485 | -0.0863 | 88.1616
8.5 | 1.38 | 0.01868 | -0.0726 | 73.8758
9 | 1.3712 | 0.02368 | -0.0614 | 57.9054
10 | 1.3443 | 0.03987 | -0.0446 | 33.7171
10.5 | 1.3072 | 0.04904 | -0.0385 | 26.6558
11 | 1.2668 | 0.05949 | -0.0356 | 21.2943
11.5 | 1.2261 | 0.07066 | -0.0354 | 17.3521
12 | 1.1875 | 0.08439 | -0.0401 | 14.0716
12.5 | 1.1538 | 0.09978 | -0.0488 | 11.5634
13 | 1.1285 | 0.11647 | -0.0601 | 9.6892
13.5 | 1.1148 | 0.13368 | -0.0716 | 8.3393

## 121. Re 14M Mach 0.00 (1)
BIGFOIL.COM POLAR EXPORT
NACA66-611 a=0.8
NACA66-611 a=0.8 |  |  |  | Cl Max: | 1.328 | at alpha= | 8.5 | deg
JavaFoil+Calcfoil stall+Eppler ext transition |  |  |  | L/D Max: | 155.399 | at alpha= | 2 | deg
Re: | 14000000 |  |  | Cd Min: | 0.00479 | at alpha= | -2.5 | deg
Mach: | 0 |  |  | Cl=0 at alpha= | -4.75 | deg
|  |  |  | @ Cl=0.1, Cd= | 0.0051936
|  |  |  | @ Cl=0.4, Cd= | 0.0053327
|  |  |  | @ Cl=0.6, Cd= | 0.0050053
alpha (deg) | Cl | Cd | Cm | Cl/Cd
-17.5 | -0.302 | 0.13439 | -0.043 | -2.25
-17 | -0.316 | 0.12959 | -0.043 | -2.442
-16.5 | -0.331 | 0.12205 | -0.044 | -2.71
-16 | -0.345 | 0.11587 | -0.044 | -2.978
-15.5 | -0.359 | 0.11036 | -0.045 | -3.254
-15 | -0.372 | 0.10515 | -0.045 | -3.542
-14.5 | -0.385 | 0.09941 | -0.045 | -3.873
-14 | -0.396 | 0.0942 | -0.045 | -4.206
-13.5 | -0.406 | 0.0899 | -0.046 | -4.513
-13 | -0.413 | 0.08534 | -0.046 | -4.84
-12.5 | -0.415 | 0.08002 | -0.047 | -5.185
-12 | -0.413 | 0.07539 | -0.048 | -5.474
-11.5 | -0.407 | 0.07134 | -0.048 | -5.708
-11 | -0.399 | 0.06682 | -0.049 | -5.968
-10.5 | -0.387 | 0.06258 | -0.05 | -6.177
-10 | -0.371 | 0.05756 | -0.053 | -6.452
-9.5 | -0.352 | 0.05434 | -0.054 | -6.469
-9 | -0.33 | 0.04831 | -0.061 | -6.833
-8.5 | -0.371 | 0.00674 | -0.104 | -54.992
-8 | -0.332 | 0.00648 | -0.105 | -51.305
-7.5 | -0.289 | 0.00627 | -0.106 | -46.182
-7 | -0.243 | 0.00605 | -0.107 | -40.149
-6.5 | -0.193 | 0.00589 | -0.108 | -32.79
-6 | -0.14 | 0.00575 | -0.109 | -24.436
-5.5 | -0.085 | 0.00564 | -0.109 | -15.153
-5 | -0.029 | 0.00546 | -0.11 | -5.298
-4.5 | 0.029 | 0.00536 | -0.111 | 5.342
-4 | 0.087 | 0.00522 | -0.112 | 16.701
-3.5 | 0.146 | 0.0051 | -0.113 | 28.675
-3 | 0.206 | 0.00499 | -0.114 | 41.21
-2.5 | 0.266 | 0.00479 | -0.115 | 55.405
-2 | 0.326 | 0.00479 | -0.115 | 67.921
-1.5 | 0.386 | 0.0053 | -0.116 | 72.777
-1 | 0.446 | 0.00544 | -0.117 | 81.984
-0.5 | 0.506 | 0.00555 | -0.118 | 91.09
0 | 0.564 | 0.00517 | -0.119 | 109.09
0.5 | 0.623 | 0.0049 | -0.119 | 127.291
1 | 0.682 | 0.00503 | -0.12 | 135.784
1.5 | 0.741 | 0.00517 | -0.121 | 143.335
2 | 0.8 | 0.00515 | -0.122 | 155.399
2.5 | 0.854 | 0.0063 | -0.122 | 135.657
3 | 0.911 | 0.00666 | -0.123 | 136.67
3.5 | 0.965 | 0.00808 | -0.124 | 119.44
4 | 1.019 | 0.00835 | -0.125 | 121.974
4.5 | 1.071 | 0.00866 | -0.125 | 123.562
5 | 1.121 | 0.00899 | -0.126 | 124.668
5.5 | 1.167 | 0.00935 | -0.127 | 124.72
6 | 1.209 | 0.00969 | -0.127 | 124.703
6.5 | 1.246 | 0.01004 | -0.128 | 124.18
7 | 1.279 | 0.01044 | -0.129 | 122.55
7.5 | 1.307 | 0.01104 | -0.129 | 118.438
8 | 1.322 | 0.0115 | -0.13 | 114.93
8.5 | 1.328 | 0.01205 | -0.131 | 110.151
9 | 1.325 | 0.01263 | -0.131 | 104.864
9.5 | 1.313 | 0.01323 | -0.132 | 99.203
10 | 1.292 | 0.01397 | -0.133 | 92.501
10.5 | 1.264 | 0.01453 | -0.133 | 87.002
11 | 1.229 | 0.01535 | -0.134 | 80.05
11.5 | 1.188 | 0.01623 | -0.134 | 73.166
12 | 1.141 | 0.01714 | -0.135 | 66.574
12.5 | 1.086 | 0.01924 | -0.134 | 56.423
13 | 1.014 | 0.02435 | -0.131 | 41.638
13.5 | 0.855 | 0.06647 | -0.103 | 12.859

## 122. Re 14M Mach 0.00 (2)
BIGFOIL.COM POLAR EXPORT
NACA66-611 a=0.8
NACA66-611 a=0.8 |  |  |  | Cl Max: | 1.9104 | at alpha= | 20 | deg
XFOIL ncrit=9 |  |  |  | L/D Max: | 162.285 | at alpha= | 1 | deg
Re: | 14000000 |  |  | Cd Min: | 0.05196 | at alpha= | 20 | deg
Mach: | 0 |  |  | Cl=0 at alpha= | -4.8028 | deg
|  |  |  | @ Cl=0.1, Cd= | 0.004596
|  |  |  | @ Cl=0.4, Cd= | 0.0041209
|  |  |  | @ Cl=0.6, Cd= | 0.0038089
alpha (deg) | Cl | Cd | Cm | Cl/Cd
-18.5 | -1.1445 | 0.03603 | -0.131 | -31.7652
-18 | -1.1929 | 0.02858 | -0.1309 | -41.739
-17.5 | -1.2205 | 0.02467 | -0.1263 | -49.473
-16.5 | -1.2063 | 0.02011 | -0.1173 | -59.9851
-16 | -1.18 | 0.01778 | -0.1152 | -66.3667
-15.5 | -1.1441 | 0.01601 | -0.114 | -71.4616
-15 | -1.104 | 0.01444 | -0.1131 | -76.4543
-14.5 | -1.0578 | 0.01343 | -0.1127 | -78.764
-14 | -1.0096 | 0.01253 | -0.1126 | -80.5746
-13.5 | -0.9599 | 0.01171 | -0.1125 | -81.9727
-13 | -0.9099 | 0.01083 | -0.1125 | -84.0166
-12.5 | -0.8596 | 0.00993 | -0.1125 | -86.566
-12 | -0.807 | 0.00932 | -0.1128 | -86.588
-11.5 | -0.7533 | 0.0088 | -0.1131 | -85.6023
-11 | -0.6989 | 0.00834 | -0.1135 | -83.801
-10 | -0.5892 | 0.00748 | -0.1144 | -78.7701
-9.5 | -0.5342 | 0.00701 | -0.1149 | -76.2054
-9 | -0.4785 | 0.00668 | -0.1155 | -71.6317
-8.5 | -0.422 | 0.00642 | -0.1161 | -65.7321
-8 | -0.3655 | 0.00619 | -0.1168 | -59.0468
-7.5 | -0.3086 | 0.00595 | -0.1175 | -51.8655
-7 | -0.2516 | 0.00578 | -0.1182 | -43.5294
-6.5 | -0.1948 | 0.00547 | -0.1189 | -35.6124
-6 | -0.1378 | 0.00519 | -0.1195 | -26.5511
-5.5 | -0.0805 | 0.00502 | -0.1203 | -16.0359
-4 | 0.0927 | 0.00462 | -0.1227 | 20.0649
-3.5 | 0.1505 | 0.00443 | -0.1235 | 33.9729
-3 | 0.2081 | 0.00436 | -0.1243 | 47.7294
-2.5 | 0.2661 | 0.00428 | -0.1252 | 62.1729
-2 | 0.3238 | 0.0042 | -0.126 | 77.0952
-1 | 0.4394 | 0.00408 | -0.1277 | 107.6961
-0.5 | 0.4971 | 0.00404 | -0.1285 | 123.0446
0 | 0.5543 | 0.00393 | -0.1293 | 141.0433
0.5 | 0.6109 | 0.00378 | -0.13 | 161.6138
1 | 0.6605 | 0.00407 | -0.1295 | 162.285
2 | 0.7462 | 0.00525 | -0.1261 | 142.1333
3 | 0.8377 | 0.00647 | -0.1231 | 129.4745
3.5 | 0.8842 | 0.00698 | -0.1218 | 126.6762
4 | 0.9329 | 0.00734 | -0.1208 | 127.0981
4.5 | 0.9825 | 0.00761 | -0.1201 | 129.1064
5 | 1.0307 | 0.00792 | -0.1191 | 130.1389
5.5 | 1.0789 | 0.00819 | -0.1181 | 131.7338
6 | 1.1218 | 0.00853 | -0.116 | 131.5123
6.5 | 1.1602 | 0.00884 | -0.113 | 131.2443
7 | 1.1994 | 0.00923 | -0.1102 | 129.9458
8 | 1.2798 | 0.0101 | -0.1055 | 126.7129
8.5 | 1.32 | 0.01059 | -0.1032 | 124.6459
9 | 1.358 | 0.01117 | -0.1007 | 121.5756
9.5 | 1.3966 | 0.01176 | -0.0983 | 118.7585
10.5 | 1.4687 | 0.01316 | -0.093 | 111.6033
11 | 1.5021 | 0.01376 | -0.0899 | 109.1642
12 | 1.5725 | 0.01547 | -0.0849 | 101.6484
12.5 | 1.607 | 0.0164 | -0.0825 | 97.9878
13 | 1.6332 | 0.01788 | -0.0789 | 91.3423
13.5 | 1.6644 | 0.01906 | -0.0762 | 87.3242
14 | 1.6914 | 0.02057 | -0.0731 | 82.2265
14.5 | 1.7203 | 0.0219 | -0.0705 | 78.5525
15 | 1.747 | 0.02349 | -0.0677 | 74.3721
15.5 | 1.7737 | 0.02507 | -0.0651 | 70.7499
16 | 1.7954 | 0.02709 | -0.0621 | 66.2754
16.5 | 1.8147 | 0.02939 | -0.059 | 61.7455
17 | 1.8388 | 0.03131 | -0.0568 | 58.7288
17.5 | 1.8572 | 0.03383 | -0.0542 | 54.898
18 | 1.8736 | 0.03661 | -0.0518 | 51.1773
18.5 | 1.8861 | 0.03989 | -0.0493 | 47.2825
19 | 1.8958 | 0.0436 | -0.0471 | 43.4817
19.5 | 1.908 | 0.04714 | -0.0454 | 40.4752
20 | 1.9104 | 0.05196 | -0.0437 | 36.7667

## 123. Re 14M Mach 0.10 (1)
BIGFOIL.COM POLAR EXPORT
NACA66-611 a=0.8
NACA66-611 a=0.8 |  |  |  | Cl Max: | 1.325 | at alpha= | 8.5 | deg
JavaFoil+Calcfoil stall+Eppler ext transition |  |  |  | L/D Max: | 156.627 | at alpha= | 2 | deg
Re: | 14000000 |  |  | Cd Min: | 0.00477 | at alpha= | -2.5 | deg
Mach: | 0.1 |  |  | Cl=0 at alpha= | -4.75 | deg
|  |  |  | @ Cl=0.1, Cd= | 0.0051978
|  |  |  | @ Cl=0.4, Cd= | 0.0053241
|  |  |  | @ Cl=0.6, Cd= | 0.0050305
alpha (deg) | Cl | Cd | Cm | Cl/Cd
-17 | -0.276 | 0.1296 | -0.043 | -2.131
-16.5 | -0.292 | 0.12507 | -0.044 | -2.338
-16 | -0.309 | 0.1182 | -0.044 | -2.613
-15.5 | -0.325 | 0.11202 | -0.045 | -2.903
-15 | -0.341 | 0.10529 | -0.045 | -3.241
-14.5 | -0.357 | 0.09999 | -0.045 | -3.566
-14 | -0.371 | 0.09511 | -0.046 | -3.897
-13.5 | -0.383 | 0.09009 | -0.046 | -4.254
-13 | -0.394 | 0.08619 | -0.046 | -4.566
-12.5 | -0.398 | 0.08036 | -0.047 | -4.956
-12 | -0.399 | 0.07562 | -0.048 | -5.273
-11.5 | -0.396 | 0.07114 | -0.048 | -5.565
-11 | -0.39 | 0.06731 | -0.049 | -5.788
-10.5 | -0.38 | 0.06293 | -0.05 | -6.031
-10 | -0.365 | 0.05901 | -0.051 | -6.192
-9.5 | -0.348 | 0.05486 | -0.054 | -6.337
-9 | -0.327 | 0.04967 | -0.059 | -6.575
-8.5 | -0.369 | 0.00678 | -0.105 | -54.445
-8 | -0.332 | 0.00654 | -0.106 | -50.706
-7.5 | -0.289 | 0.00632 | -0.107 | -45.777
-7 | -0.243 | 0.00607 | -0.107 | -40.032
-6.5 | -0.194 | 0.00593 | -0.108 | -32.644
-6 | -0.141 | 0.00577 | -0.109 | -24.42
-5.5 | -0.086 | 0.00562 | -0.11 | -15.262
-5 | -0.029 | 0.0055 | -0.111 | -5.28
-4.5 | 0.029 | 0.00535 | -0.112 | 5.377
-4 | 0.088 | 0.00521 | -0.113 | 16.813
-3.5 | 0.147 | 0.00515 | -0.113 | 28.534
-3 | 0.207 | 0.00502 | -0.114 | 41.172
-2.5 | 0.267 | 0.00477 | -0.115 | 55.916
-2 | 0.327 | 0.00477 | -0.116 | 68.573
-1.5 | 0.387 | 0.00529 | -0.117 | 73.267
-1 | 0.448 | 0.00545 | -0.117 | 82.267
-0.5 | 0.508 | 0.00553 | -0.118 | 91.929
0 | 0.567 | 0.00519 | -0.119 | 109.19
0.5 | 0.627 | 0.0049 | -0.12 | 127.903
1 | 0.686 | 0.00505 | -0.121 | 135.841
1.5 | 0.745 | 0.00515 | -0.122 | 144.567
2 | 0.804 | 0.00513 | -0.122 | 156.627
2.5 | 0.859 | 0.00633 | -0.123 | 135.723
3 | 0.915 | 0.00671 | -0.124 | 136.248
3.5 | 0.969 | 0.00811 | -0.124 | 119.504
4 | 1.023 | 0.00839 | -0.125 | 121.996
4.5 | 1.075 | 0.00871 | -0.126 | 123.51
5 | 1.126 | 0.00907 | -0.127 | 124.064
5.5 | 1.171 | 0.00941 | -0.127 | 124.536
6 | 1.213 | 0.0097 | -0.128 | 125.087
6.5 | 1.25 | 0.01011 | -0.129 | 123.714
7 | 1.282 | 0.01052 | -0.129 | 121.935
7.5 | 1.309 | 0.01113 | -0.13 | 117.585
8 | 1.322 | 0.01161 | -0.131 | 113.83
8.5 | 1.325 | 0.01218 | -0.131 | 108.836
9 | 1.319 | 0.01278 | -0.132 | 103.132
9.5 | 1.303 | 0.0134 | -0.133 | 97.245
10 | 1.277 | 0.01418 | -0.133 | 90.07
10.5 | 1.244 | 0.01483 | -0.134 | 83.898
11 | 1.203 | 0.01565 | -0.134 | 76.878
11.5 | 1.155 | 0.01654 | -0.135 | 69.853
12 | 1.102 | 0.01755 | -0.135 | 62.818
12.5 | 0.886 | 0.06943 | -0.093 | 12.756
13 | 0.866 | 0.05791 | -0.108 | 14.96
13.5 | 0.779 | 0.08464 | -0.084 | 9.199

## 124. Re 14M Mach 0.10 (2)
BIGFOIL.COM POLAR EXPORT
NACA66-611 a=0.8
NACA66-611 a=0.8 |  |  |  | Cl Max: | 1.8933 | at alpha= | 19.5 | deg
XFOIL ncrit=9 |  |  |  | L/D Max: | 165.423 | at alpha= | 1 | deg
Re: | 14000000 |  |  | Cd Min: | 0.21119 | at alpha= | -20 | deg
Mach: | 0.1 |  |  | Cl=0 at alpha= | -4.8007 | deg
|  |  |  | @ Cl=0.1, Cd= | 0.0046078
|  |  |  | @ Cl=0.4, Cd= | 0.0041234
|  |  |  | @ Cl=0.6, Cd= | 0.0038113
alpha (deg) | Cl | Cd | Cm | Cl/Cd
-20 | -0.4516 | 0.21119 | -0.0369 | -2.1384
-19.5 | -0.4521 | 0.1959 | -0.0414 | -2.3078
-19 | -0.435 | 0.18962 | -0.0457 | -2.2941
-18.5 | -0.4147 | 0.18468 | -0.0498 | -2.2455
-17.5 | -1.0431 | 0.03881 | -0.1334 | -26.8771
-17 | -1.0854 | 0.03117 | -0.1351 | -34.8219
-16.5 | -1.1259 | 0.02635 | -0.1306 | -42.7287
-15.5 | -1.1254 | 0.02003 | -0.1208 | -56.1857
-15 | -1.1024 | 0.01689 | -0.1183 | -65.2694
-14.5 | -1.0629 | 0.01507 | -0.1171 | -70.5309
-14 | -1.0186 | 0.01359 | -0.1162 | -74.9522
-13.5 | -0.9698 | 0.0125 | -0.1158 | -77.584
-13 | -0.9189 | 0.01159 | -0.1155 | -79.2839
-12.5 | -0.8676 | 0.01066 | -0.1153 | -81.3884
-12 | -0.816 | 0.00972 | -0.1151 | -83.9506
-11.5 | -0.7619 | 0.00908 | -0.1152 | -83.9097
-11 | -0.7068 | 0.00856 | -0.1155 | -82.5701
-10.5 | -0.6513 | 0.0081 | -0.1157 | -80.4074
-9.5 | -0.5397 | 0.00717 | -0.1164 | -75.272
-9 | -0.4834 | 0.00677 | -0.1168 | -71.4032
-8.5 | -0.4264 | 0.00649 | -0.1173 | -65.7011
-8 | -0.3691 | 0.00625 | -0.1179 | -59.056
-6.5 | -0.1966 | 0.00551 | -0.1198 | -35.6806
-6 | -0.1391 | 0.00523 | -0.1204 | -26.5966
-5.5 | -0.0814 | 0.00503 | -0.1211 | -16.1829
-4 | 0.0932 | 0.00463 | -0.1235 | 20.1296
-3.5 | 0.1513 | 0.00444 | -0.1243 | 34.0766
-2 | 0.3257 | 0.0042 | -0.1267 | 77.5476
-1 | 0.4421 | 0.00408 | -0.1284 | 108.3578
-0.5 | 0.5001 | 0.00404 | -0.1292 | 123.7871
0 | 0.5577 | 0.00393 | -0.13 | 141.9084
0.5 | 0.6147 | 0.00377 | -0.1308 | 163.0504
1 | 0.665 | 0.00402 | -0.1304 | 165.4229
1.5 | 0.7033 | 0.00465 | -0.128 | 151.2473
2 | 0.75 | 0.00526 | -0.1267 | 142.5856
2.5 | 0.7947 | 0.00595 | -0.1249 | 133.563
3 | 0.8413 | 0.0065 | -0.1235 | 129.4308
3.5 | 0.8876 | 0.00701 | -0.1221 | 126.6191
4 | 0.9363 | 0.00737 | -0.121 | 127.0421
4.5 | 0.986 | 0.00764 | -0.1202 | 129.0576
5 | 1.0341 | 0.00796 | -0.1191 | 129.9121
5.5 | 1.0821 | 0.00823 | -0.1179 | 131.4824
6 | 1.1211 | 0.00857 | -0.1149 | 130.8168
6.5 | 1.1609 | 0.00891 | -0.112 | 130.2918
7 | 1.201 | 0.00932 | -0.1094 | 128.8627
8 | 1.2823 | 0.01022 | -0.1046 | 125.4697
8.5 | 1.3223 | 0.01074 | -0.1022 | 123.1192
9 | 1.3616 | 0.01132 | -0.0997 | 120.2827
9.5 | 1.3994 | 0.01197 | -0.0971 | 116.9089
10 | 1.436 | 0.01272 | -0.0943 | 112.8931
10.5 | 1.4721 | 0.01345 | -0.0916 | 109.4498
11 | 1.5055 | 0.01406 | -0.0884 | 107.0768
11.5 | 1.5425 | 0.01489 | -0.0859 | 103.593
12 | 1.576 | 0.0159 | -0.0831 | 99.1195
12.5 | 1.6114 | 0.01684 | -0.0806 | 95.6888
13 | 1.6374 | 0.01842 | -0.0769 | 88.8925
13.5 | 1.6672 | 0.01975 | -0.0738 | 84.4152
14 | 1.6936 | 0.02138 | -0.0705 | 79.2142
14.5 | 1.7241 | 0.02273 | -0.0679 | 75.8513
15 | 1.749 | 0.02453 | -0.0648 | 71.3004
15.5 | 1.7748 | 0.02628 | -0.062 | 67.5342
16 | 1.7958 | 0.02852 | -0.0588 | 62.9663
16.5 | 1.813 | 0.03114 | -0.0556 | 58.2209
17 | 1.8376 | 0.0332 | -0.0533 | 55.3494
17.5 | 1.8543 | 0.03604 | -0.0506 | 51.4512
18 | 1.8685 | 0.03923 | -0.0481 | 47.6294
18.5 | 1.8781 | 0.04304 | -0.0456 | 43.6362
19 | 1.8837 | 0.04742 | -0.0434 | 39.7237
19.5 | 1.8933 | 0.05159 | -0.0418 | 36.699
20 | 1.892 | 0.05721 | -0.0404 | 33.0711

## 125. Re 14M Mach 0.25 (1)
BIGFOIL.COM POLAR EXPORT
NACA66-611 a=0.8
NACA66-611 a=0.8 |  |  |  | Cl Max: | 1.314 | at alpha= | 7.5 | deg
JavaFoil+Calcfoil stall+Eppler ext transition |  |  |  | L/D Max: | 158.835 | at alpha= | 1.5 | deg
Re: | 14000000 |  |  | Cd Min: | 0.00478 | at alpha= | -2.5 | deg
Mach: | 0.25 |  |  | Cl=0 at alpha= | -4.7458 | deg
|  |  |  | @ Cl=0.1, Cd= | 0.005272
|  |  |  | @ Cl=0.4, Cd= | 0.0052864
|  |  |  | @ Cl=0.6, Cd= | 0.08625
alpha (deg) | Cl | Cd | Cm | Cl/Cd
-15 | -0.059 | 0.10715 | -0.047 | -0.552
-14.5 | -0.056 | 0.10149 | -0.047 | -0.554
-14 | -0.093 | 0.1007 | -0.046 | -0.92
-13.5 | -0.164 | 0.09446 | -0.047 | -1.735
-13 | -0.212 | 0.08765 | -0.048 | -2.413
-12.5 | -0.246 | 0.08226 | -0.048 | -2.991
-12 | -0.273 | 0.07846 | -0.049 | -3.478
-11.5 | -0.294 | 0.07445 | -0.048 | -3.949
-11 | -0.309 | 0.06939 | -0.049 | -4.457
-10.5 | -0.318 | 0.06499 | -0.049 | -4.892
-10 | -0.32 | 0.06149 | -0.05 | -5.204
-9.5 | -0.315 | 0.05854 | -0.05 | -5.379
-9 | -0.304 | 0.05361 | -0.052 | -5.662
-8.5 | -0.286 | 0.04969 | -0.055 | -5.749
-8 | -0.262 | 0.04507 | -0.06 | -5.823
-7.5 | -0.286 | 0.00645 | -0.11 | -44.378
-7 | -0.243 | 0.0062 | -0.11 | -39.228
-6.5 | -0.195 | 0.00603 | -0.111 | -32.388
-6 | -0.143 | 0.00588 | -0.112 | -24.311
-5.5 | -0.087 | 0.00573 | -0.113 | -15.242
-5 | -0.03 | 0.00554 | -0.114 | -5.355
-4.5 | 0.029 | 0.0054 | -0.115 | 5.455
-4 | 0.09 | 0.00529 | -0.116 | 16.954
-3.5 | 0.151 | 0.00518 | -0.117 | 29.077
-3 | 0.212 | 0.00488 | -0.117 | 43.466
-2.5 | 0.274 | 0.00478 | -0.118 | 57.338
-2 | 0.336 | 0.00482 | -0.119 | 69.725
-1.5 | 0.398 | 0.00528 | -0.12 | 75.448
-1 | 0.461 | 0.00548 | -0.121 | 84.078
-0.5 | 0.522 | 0.00558 | -0.122 | 93.524
0 | 0.583 | 0.00488 | -0.122 | 119.481
0.5 | 0.644 | 0.00495 | -0.123 | 130.09
1 | 0.704 | 0.00512 | -0.124 | 137.685
1.5 | 0.765 | 0.00482 | -0.125 | 158.835
2 | 0.825 | 0.00607 | -0.126 | 135.962
2.5 | 0.881 | 0.00647 | -0.126 | 136.143
3 | 0.939 | 0.0069 | -0.127 | 136.102
3.5 | 0.994 | 0.00836 | -0.128 | 118.9
4 | 1.049 | 0.00866 | -0.129 | 121.075
4.5 | 1.102 | 0.00901 | -0.129 | 122.218
5 | 1.152 | 0.00939 | -0.13 | 122.671
5.5 | 1.197 | 0.00969 | -0.131 | 123.488
6 | 1.236 | 0.01009 | -0.131 | 122.526
6.5 | 1.269 | 0.01057 | -0.132 | 120.051
7 | 1.295 | 0.01107 | -0.133 | 116.975
7.5 | 1.314 | 0.01165 | -0.134 | 112.814
8 | 1.312 | 0.01225 | -0.134 | 107.093
8.5 | 1.295 | 0.01304 | -0.135 | 99.29
9 | 1.262 | 0.01376 | -0.135 | 91.746
9.5 | 1.213 | 0.01448 | -0.136 | 83.774
10 | 1.148 | 0.01538 | -0.137 | 74.674
10.5 | 1.065 | 0.01688 | -0.137 | 63.059
11 | 0.818 | 0.06268 | -0.09 | 13.044
11.5 | 0.718 | 0.07636 | -0.069 | 9.398
12 | 0.627 | 0.07997 | -0.071 | 7.844
12.5 | 0.53 | 0.08625 | -0.069 | 6.143

## 126. Re 14M Mach 0.25 (2)
BIGFOIL.COM POLAR EXPORT
NACA66-611 a=0.8
NACA66-611 a=0.8 |  |  |  | Cl Max: | 1.7318 | at alpha= | 15.5 | deg
XFOIL ncrit=9 |  |  |  | L/D Max: | 169.44 | at alpha= | 0.5 | deg
Re: | 14000000 |  |  | Cd Min: | 0.16182 | at alpha= | -16.5 | deg
Mach: | 0.25 |  |  | Cl=0 at alpha= | -4.788 | deg
|  |  |  | @ Cl=0.1, Cd= | 0.0046664
|  |  |  | @ Cl=0.4, Cd= | 0.0041279
|  |  |  | @ Cl=0.6, Cd= | 0.0038642
alpha (deg) | Cl | Cd | Cm | Cl/Cd
-16.5 | -0.343 | 0.16182 | -0.0679 | -2.1196
-15.5 | -0.3312 | 0.1414 | -0.0777 | -2.3423
-15 | -0.3115 | 0.13579 | -0.0816 | -2.294
-14.5 | -0.298 | 0.12861 | -0.0857 | -2.3171
-14 | -0.3088 | 0.11562 | -0.0919 | -2.6708
-13.5 | -0.3038 | 0.10718 | -0.0966 | -2.8345
-13 | -0.4014 | 0.08098 | -0.1104 | -4.9568
-12.5 | -0.4729 | 0.06276 | -0.122 | -7.5351
-12 | -0.5835 | 0.04122 | -0.1382 | -14.1557
-11.5 | -0.7921 | 0.01395 | -0.1298 | -56.7814
-11 | -0.7443 | 0.01152 | -0.1281 | -64.6094
-10.5 | -0.6905 | 0.00986 | -0.1268 | -70.0304
-10 | -0.6317 | 0.00891 | -0.1259 | -70.8979
-9.5 | -0.5715 | 0.00825 | -0.1253 | -69.2727
-9 | -0.5112 | 0.0076 | -0.1248 | -67.2632
-8.5 | -0.4512 | 0.00701 | -0.1245 | -64.3652
-8 | -0.3901 | 0.00663 | -0.1245 | -58.8386
-7.5 | -0.329 | 0.00633 | -0.1245 | -51.9747
-7 | -0.2678 | 0.00609 | -0.1248 | -43.9737
-6.5 | -0.2069 | 0.00583 | -0.1251 | -35.4889
-6 | -0.147 | 0.00543 | -0.1253 | -27.0718
-5.5 | -0.0864 | 0.00513 | -0.1257 | -16.8421
-5 | -0.0257 | 0.00494 | -0.1263 | -5.2024
-4.5 | 0.0349 | 0.00481 | -0.1269 | 7.2557
-4 | 0.0957 | 0.00468 | -0.1277 | 20.4487
-3.5 | 0.156 | 0.00449 | -0.1284 | 34.7439
-3 | 0.2162 | 0.00438 | -0.1291 | 49.3607
-2 | 0.3367 | 0.00422 | -0.1308 | 79.7867
-1.5 | 0.3969 | 0.00413 | -0.1317 | 96.1017
-1 | 0.4569 | 0.00409 | -0.1325 | 111.7115
-0.5 | 0.517 | 0.00403 | -0.1334 | 128.2878
0 | 0.5765 | 0.00394 | -0.1342 | 146.3198
0.5 | 0.6354 | 0.00375 | -0.135 | 169.44
1.5 | 0.7255 | 0.0046 | -0.1318 | 157.7174
2 | 0.7709 | 0.0053 | -0.1299 | 145.4528
2.5 | 0.8141 | 0.00605 | -0.1274 | 134.562
3 | 0.8598 | 0.00663 | -0.1254 | 129.6833
3.5 | 0.9043 | 0.0072 | -0.1231 | 125.5972
4 | 0.9528 | 0.00756 | -0.1215 | 126.0317
4.5 | 1.0005 | 0.00784 | -0.1197 | 127.6148
5.5 | 1.0829 | 0.00851 | -0.1134 | 127.2503
6 | 1.1247 | 0.00896 | -0.1104 | 125.5246
6.5 | 1.1689 | 0.00937 | -0.108 | 124.7492
7 | 1.2114 | 0.00988 | -0.1053 | 122.6113
7.5 | 1.2545 | 0.0104 | -0.1027 | 120.625
8 | 1.2972 | 0.01094 | -0.1 | 118.574
8.5 | 1.3381 | 0.01163 | -0.0971 | 115.0559
9 | 1.3779 | 0.01237 | -0.094 | 111.3905
9.5 | 1.4172 | 0.01318 | -0.0908 | 107.5266
10.5 | 1.4919 | 0.01499 | -0.084 | 99.5264
11 | 1.5277 | 0.01584 | -0.0803 | 96.4457
11.5 | 1.5636 | 0.01703 | -0.0768 | 91.8144
12 | 1.595 | 0.01853 | -0.0728 | 86.0766
12.5 | 1.6306 | 0.01985 | -0.0694 | 82.1461
13 | 1.6559 | 0.02193 | -0.0649 | 75.5084
13.5 | 1.6821 | 0.02404 | -0.0606 | 69.9709
14 | 1.7026 | 0.02669 | -0.0561 | 63.7917
14.5 | 1.7177 | 0.02994 | -0.0513 | 57.3714
15 | 1.7292 | 0.03366 | -0.0468 | 51.3725
15.5 | 1.7318 | 0.03832 | -0.0423 | 45.1931
16 | 1.7195 | 0.04475 | -0.0378 | 38.4246
16.5 | 1.6896 | 0.05357 | -0.0342 | 31.54
17 | 1.6827 | 0.0605 | -0.0327 | 27.8132
17.5 | 1.6501 | 0.0713 | -0.0329 | 23.1431
18 | 1.6097 | 0.08447 | -0.036 | 19.0565
18.5 | 1.5657 | 0.09982 | -0.0423 | 15.6852
19 | 1.5209 | 0.11699 | -0.0518 | 13.0003
19.5 | 1.4893 | 0.13289 | -0.0618 | 11.207
20 | 1.4434 | 0.15284 | -0.0754 | 9.4439

## 127. Re 14M Mach 0.50 (1)
BIGFOIL.COM POLAR EXPORT
NACA66-611 a=0.8
NACA66-611 a=0.8 |  |  |  | Cl Max: | 1.315 | at alpha= | 20 | deg
JavaFoil+Calcfoil stall+Eppler ext transition |  |  |  | L/D Max: | 136.109 | at alpha= | 2 | deg
Re: | 14000000 |  |  | Cd Min: | 0.00483 | at alpha= | -2 | deg
Mach: | 0.5 |  |  | Cl=0 at alpha= | -4.754 | deg
|  |  |  | @ Cl=0.1, Cd= | 0.0053556
|  |  |  | @ Cl=0.4, Cd= | 0.0049193
|  |  |  | @ Cl=0.6, Cd= | 0.0059697
alpha (deg) | Cl | Cd | Cm | Cl/Cd
-20 | -0.832 | 0.14561 | -0.058 | -5.717
-19.5 | -0.806 | 0.13933 | -0.059 | -5.785
-19 | -0.78 | 0.12994 | -0.061 | -6.006
-18.5 | -0.752 | 0.13238 | -0.06 | -5.681
-18 | -0.724 | 0.12665 | -0.059 | -5.718
-17.5 | -0.698 | 0.11964 | -0.06 | -5.833
-17 | -0.672 | 0.1103 | -0.062 | -6.096
-16.5 | -0.647 | 0.1023 | -0.065 | -6.329
-16 | -0.623 | 0.09341 | -0.068 | -6.672
-15.5 | -0.587 | 0.1079 | -0.058 | -5.44
-15 | -0.558 | 0.10885 | -0.055 | -5.129
-14.5 | -0.534 | 0.09391 | -0.061 | -5.686
-14 | -0.508 | 0.08567 | -0.064 | -5.932
-13.5 | -0.484 | 0.07725 | -0.068 | -6.261
-13 | -0.474 | 0.05286 | -0.085 | -8.97
-12.5 | -0.494 | 0.01633 | -0.105 | -30.243
-12 | -0.467 | 0.0137 | -0.108 | -34.067
-11.5 | -0.368 | 0.07621 | -0.057 | -4.83
-11 | -0.341 | 0.06868 | -0.059 | -4.97
-10.5 | -0.315 | 0.06317 | -0.061 | -4.979
-10 | -0.289 | 0.05599 | -0.068 | -5.163
-9.5 | -0.263 | 0.04998 | -0.074 | -5.271
-9 | -0.288 | 0.00758 | -0.12 | -37.959
-8.5 | -0.254 | 0.00729 | -0.12 | -34.839
-8 | -0.177 | 0.05059 | -0.058 | -3.504
-7.5 | -0.15 | 0.04858 | -0.056 | -3.085
-7 | -0.123 | 0.04397 | -0.06 | -2.793
-6.5 | -0.096 | 0.0408 | -0.062 | -2.344
-6 | -0.103 | 0.0387 | -0.062 | -2.653
-5.5 | -0.071 | 0.03665 | -0.063 | -1.927
-5 | -0.031 | 0.00591 | -0.127 | -5.275
-4.5 | 0.032 | 0.00556 | -0.128 | 5.713
-4 | 0.098 | 0.00536 | -0.129 | 18.297
-3.5 | 0.166 | 0.00521 | -0.13 | 31.936
-3 | 0.236 | 0.00503 | -0.131 | 46.859
-2.5 | 0.305 | 0.00495 | -0.132 | 61.655
-2 | 0.375 | 0.00483 | -0.133 | 77.667
-1.5 | 0.445 | 0.00508 | -0.134 | 87.558
-1 | 0.515 | 0.00528 | -0.135 | 97.572
-0.5 | 0.584 | 0.00604 | -0.136 | 96.616
0 | 0.65 | 0.00575 | -0.137 | 113.016
0.5 | 0.717 | 0.00596 | -0.137 | 120.428
1 | 0.785 | 0.00624 | -0.138 | 125.797
1.5 | 0.852 | 0.00652 | -0.139 | 130.667
2 | 0.919 | 0.00675 | -0.14 | 136.109
2.5 | 0.979 | 0.00732 | -0.141 | 133.798
3 | 1.041 | 0.00916 | -0.141 | 113.747
3.5 | 1.101 | 0.00956 | -0.142 | 115.181
4 | 1.158 | 0.01003 | -0.143 | 115.381
4.5 | 1.21 | 0.01053 | -0.144 | 114.814
5 | 1.254 | 0.01102 | -0.145 | 113.86
5.5 | 1.28 | 0.01162 | -0.145 | 110.136
6 | 1.276 | 0.01238 | -0.146 | 103.031
6.5 | 1.208 | 0.01338 | -0.147 | 90.255
7 | 0.771 | 0.01447 | -0.148 | 53.296
7.5 | 0.803 | 0.01474 | -0.148 | 54.497
8 | 0.834 | 0.01581 | -0.149 | 52.771
8.5 | 0.864 | 0.01692 | -0.149 | 51.042
9 | 0.896 | 0.01672 | -0.151 | 53.615
9.5 | 0.927 | 0.01791 | -0.151 | 51.768
10 | 0.957 | 0.01905 | -0.152 | 50.231
10.5 | 0.981 | 0.02188 | -0.151 | 44.846
11 | 0.841 | 0.07767 | -0.08 | 10.826
11.5 | 1.047 | 0.02164 | -0.154 | 48.41
12 | 1.076 | 0.0233 | -0.154 | 46.189
12.5 | 1.101 | 0.02626 | -0.154 | 41.92
13 | 1.095 | 0.0363 | -0.149 | 30.17
13.5 | 1.162 | 0.02688 | -0.156 | 43.246
14 | 1.18 | 0.03151 | -0.154 | 37.45
14.5 | 1.202 | 0.03551 | -0.154 | 33.849
15 | 1.068 | 0.1014 | -0.108 | 10.531
15.5 | 1.082 | 0.11158 | -0.101 | 9.7
16 | 1.135 | 0.10044 | -0.118 | 11.297
16.5 | 1.171 | 0.09976 | -0.123 | 11.742
17 | 1.155 | 0.13476 | -0.101 | 8.574
17.5 | 1.182 | 0.1424 | -0.103 | 8.303
18 | 1.213 | 0.14511 | -0.107 | 8.358
18.5 | 1.244 | 0.14603 | -0.112 | 8.516
19 | 1.258 | 0.16644 | -0.106 | 7.559
19.5 | 1.286 | 0.1707 | -0.109 | 7.536
20 | 1.315 | 0.17319 | -0.111 | 7.59

## 128. Re 14M Mach 0.50 (2)
BIGFOIL.COM POLAR EXPORT
NACA66-611 a=0.8
NACA66-611 a=0.8 |  |  |  | Cl Max: | 1.39 | at alpha= | 8.5 | deg
XFOIL ncrit=9 |  |  |  | L/D Max: | 843.208 | at alpha= | -1.5 | deg
Re: | 14000000 |  |  | Cd Min: | 0.23514 | at alpha= | -20 | deg
Mach: | 0.5 |  |  | Cl=0 at alpha= | -4.7067 | deg
|  |  |  | @ Cl=0.1, Cd= | 0.00066017
|  |  |  | @ Cl=0.4, Cd= | 0.00054026
|  |  |  | @ Cl=0.6, Cd= | 0.0030434
alpha (deg) | Cl | Cd | Cm | Cl/Cd
-20 | -0.4729 | 0.23514 | -0.0407 | -2.0111
-19.5 | -0.4508 | 0.22687 | -0.0458 | -1.987
-19 | -0.4291 | 0.21857 | -0.0507 | -1.9632
-18.5 | -0.4079 | 0.21013 | -0.0556 | -1.9412
-18 | -0.3866 | 0.20186 | -0.0605 | -1.9152
-17.5 | -0.3632 | 0.19503 | -0.0654 | -1.8623
-17 | -0.3406 | 0.18767 | -0.0702 | -1.8149
-16.5 | -0.3192 | 0.17997 | -0.0748 | -1.7736
-16 | -0.2996 | 0.1714 | -0.0796 | -1.748
-15.5 | -0.2783 | 0.16381 | -0.0842 | -1.6989
-15 | -0.2576 | 0.15618 | -0.0888 | -1.6494
-14.5 | -0.2446 | 0.1462 | -0.0936 | -1.6731
-14 | -0.2255 | 0.13864 | -0.098 | -1.6265
-13.5 | -0.2073 | 0.13119 | -0.1025 | -1.5802
-13 | -0.1882 | 0.12414 | -0.1067 | -1.516
-12.5 | -0.1737 | 0.11614 | -0.1111 | -1.4956
-12 | -0.1623 | 0.10772 | -0.1157 | -1.5067
-11.5 | -0.1496 | 0.10015 | -0.1199 | -1.4938
-11 | -0.1109 | 0.08356 | -0.1062 | -1.3272
-10.5 | -0.1023 | 0.07555 | -0.1102 | -1.3541
-10 | -0.0979 | 0.06706 | -0.1142 | -1.4599
-9.5 | -0.095 | 0.05878 | -0.1181 | -1.6162
-9 | -0.0921 | 0.05105 | -0.1219 | -1.8041
-8.5 | -0.0977 | 0.0427 | -0.1262 | -2.2881
-8 | -0.1104 | 0.03433 | -0.1314 | -3.2158
-7.5 | -0.1421 | 0.0274 | -0.1383 | -5.1861
-7 | -0.1473 | 0.02035 | -0.1414 | -7.2383
-6.5 | -0.1416 | 0.01314 | -0.1428 | -10.7763
-6 | -0.1286 | 0.00598 | -0.1431 | -21.505
-5.5 | -0.1082 | 0.00118 | -0.1441 | -91.6949
-5 | -0.0413 | 0.00083 | -0.1435 | -49.759
-4.5 | 0.0291 | 0.00072 | -0.1431 | 40.4167
-4 | 0.1002 | 0.00066 | -0.1431 | 151.8182
-3.5 | 0.1709 | 0.00063 | -0.1435 | 271.2698
-3 | 0.2406 | 0.00059 | -0.1441 | 407.7966
-2.5 | 0.3097 | 0.00056 | -0.1448 | 553.0357
-1.5 | 0.4469 | 0.00053 | -0.1466 | 843.2075
0 | 0.6601 | 0.00403 | -0.1528 | 163.7965
0.5 | 0.7277 | 0.0038 | -0.1538 | 191.5
1 | 0.794 | 0.00349 | -0.1547 | 227.5072
1.5 | 0.8328 | 0.00412 | -0.1502 | 202.1359
2 | 0.8553 | 0.00544 | -0.142 | 157.2243
2.5 | 0.8767 | 0.00619 | -0.1331 | 141.6317
3.5 | 0.924 | 0.00832 | -0.1173 | 111.0577
4 | 0.9659 | 0.00912 | -0.1129 | 105.9101
4.5 | 1.0171 | 0.00968 | -0.11 | 105.0723
5 | 1.0668 | 0.01032 | -0.1066 | 103.3721
5.5 | 1.1185 | 0.01097 | -0.1035 | 101.9599
6 | 1.1681 | 0.01173 | -0.0997 | 99.5823
6.5 | 1.2189 | 0.01252 | -0.096 | 97.3562
7 | 1.2688 | 0.01343 | -0.0919 | 94.4751
7.5 | 1.3187 | 0.01441 | -0.0874 | 91.5128
8 | 1.3665 | 0.01562 | -0.0823 | 87.484
8.5 | 1.39 | 0.01818 | -0.0736 | 76.4576
9 | 1.3797 | 0.02322 | -0.0621 | 59.4186
9.5 | 1.3782 | 0.03101 | -0.0534 | 44.4437
10 | 1.3514 | 0.03937 | -0.0449 | 34.3256
10.5 | 1.3143 | 0.04842 | -0.0387 | 27.1437
11 | 1.2737 | 0.05878 | -0.0355 | 21.6689
11.5 | 1.2339 | 0.07055 | -0.0361 | 17.4897
12 | 1.1945 | 0.08337 | -0.0396 | 14.3277
12.5 | 1.1606 | 0.09862 | -0.048 | 11.7684
13 | 1.1346 | 0.11522 | -0.0592 | 9.8472
13.5 | 1.1197 | 0.13236 | -0.0708 | 8.4595

## 129. Re 16M Mach 0.00 (1)
BIGFOIL.COM POLAR EXPORT
NACA66-611 a=0.8
NACA66-611 a=0.8 |  |  |  | Cl Max: | 1.329 | at alpha= | 8.5 | deg
JavaFoil+Calcfoil stall+Eppler ext transition |  |  |  | L/D Max: | 170.878 | at alpha= | 2.5 | deg
Re: | 16000000 |  |  | Cd Min: | 0.005 | at alpha= | -3 | deg
Mach: | 0 |  |  | Cl=0 at alpha= | -4.75 | deg
|  |  |  | @ Cl=0.1, Cd= | 0.005089
|  |  |  | @ Cl=0.4, Cd= | 0.0054557
|  |  |  | @ Cl=0.6, Cd= | 0.0052114
alpha (deg) | Cl | Cd | Cm | Cl/Cd
-17.5 | -0.302 | 0.13409 | -0.043 | -2.255
-17 | -0.317 | 0.12867 | -0.043 | -2.46
-16.5 | -0.331 | 0.12235 | -0.044 | -2.704
-16 | -0.345 | 0.11548 | -0.044 | -2.988
-15.5 | -0.359 | 0.10984 | -0.045 | -3.27
-15 | -0.372 | 0.10462 | -0.045 | -3.56
-14.5 | -0.385 | 0.09877 | -0.045 | -3.898
-14 | -0.396 | 0.09444 | -0.046 | -4.196
-13.5 | -0.406 | 0.08927 | -0.046 | -4.546
-13 | -0.413 | 0.08474 | -0.046 | -4.875
-12.5 | -0.415 | 0.07945 | -0.047 | -5.223
-12 | -0.413 | 0.0748 | -0.048 | -5.518
-11.5 | -0.407 | 0.07106 | -0.048 | -5.731
-11 | -0.399 | 0.06632 | -0.049 | -6.014
-10.5 | -0.387 | 0.0624 | -0.05 | -6.197
-10 | -0.371 | 0.05847 | -0.051 | -6.342
-9.5 | -0.352 | 0.05389 | -0.055 | -6.528
-9 | -0.331 | 0.04737 | -0.063 | -6.984
-8.5 | -0.371 | 0.00656 | -0.104 | -56.549
-8 | -0.332 | 0.00637 | -0.105 | -52.123
-7.5 | -0.289 | 0.00617 | -0.106 | -46.93
-7 | -0.243 | 0.00596 | -0.107 | -40.752
-6.5 | -0.193 | 0.00583 | -0.108 | -33.135
-6 | -0.14 | 0.00567 | -0.109 | -24.777
-5.5 | -0.085 | 0.00552 | -0.109 | -15.468
-5 | -0.029 | 0.00538 | -0.11 | -5.374
-4.5 | 0.029 | 0.00526 | -0.111 | 5.444
-4 | 0.087 | 0.0051 | -0.112 | 17.076
-3.5 | 0.146 | 0.00505 | -0.113 | 28.979
-3 | 0.206 | 0.005 | -0.114 | 41.172
-2.5 | 0.266 | 0.0052 | -0.114 | 51.038
-2 | 0.326 | 0.00532 | -0.115 | 61.167
-1.5 | 0.386 | 0.00543 | -0.116 | 71.029
-1 | 0.446 | 0.00554 | -0.117 | 80.473
-0.5 | 0.506 | 0.00568 | -0.118 | 89.004
0 | 0.564 | 0.00537 | -0.119 | 105.123
0.5 | 0.623 | 0.00511 | -0.119 | 122.038
1 | 0.682 | 0.00519 | -0.12 | 131.552
1.5 | 0.741 | 0.0053 | -0.121 | 139.899
2 | 0.8 | 0.00545 | -0.122 | 146.801
2.5 | 0.855 | 0.005 | -0.122 | 170.878
3 | 0.911 | 0.00667 | -0.123 | 136.604
3.5 | 0.965 | 0.0079 | -0.124 | 122.269
4 | 1.019 | 0.00818 | -0.125 | 124.612
4.5 | 1.071 | 0.00848 | -0.125 | 126.348
5 | 1.121 | 0.00881 | -0.126 | 127.263
5.5 | 1.167 | 0.00913 | -0.127 | 127.809
6 | 1.209 | 0.00948 | -0.127 | 127.524
6.5 | 1.247 | 0.0098 | -0.128 | 127.199
7 | 1.28 | 0.0102 | -0.129 | 125.474
7.5 | 1.308 | 0.01081 | -0.13 | 121.021
8 | 1.323 | 0.01124 | -0.13 | 117.708
8.5 | 1.329 | 0.01177 | -0.131 | 112.905
9 | 1.325 | 0.01234 | -0.131 | 107.386
9.5 | 1.313 | 0.01292 | -0.132 | 101.684
10 | 1.293 | 0.01365 | -0.133 | 94.687
10.5 | 1.265 | 0.01429 | -0.133 | 88.511
11 | 1.23 | 0.01502 | -0.134 | 81.874
11.5 | 1.188 | 0.01583 | -0.134 | 75.057
12 | 1.142 | 0.01673 | -0.135 | 68.29
12.5 | 1.088 | 0.01858 | -0.134 | 58.553
13 | 1.035 | 0.01987 | -0.135 | 52.109
13.5 | 0.979 | 0.02154 | -0.134 | 45.453

## 130. Re 16M Mach 0.00 (2)
BIGFOIL.COM POLAR EXPORT
NACA66-611 a=0.8
NACA66-611 a=0.8 |  |  |  | Cl Max: | 1.933 | at alpha= | 20 | deg
XFOIL ncrit=9 |  |  |  | L/D Max: | 154.987 | at alpha= | 0.5 | deg
Re: | 16000000 |  |  | Cd Min: | 0.04944 | at alpha= | 20 | deg
Mach: | 0 |  |  | Cl=0 at alpha= | -4.8001 | deg
|  |  |  | @ Cl=0.1, Cd= | 0.0044807
|  |  |  | @ Cl=0.4, Cd= | 0.0040509
|  |  |  | @ Cl=0.6, Cd= | 0.0039349
alpha (deg) | Cl | Cd | Cm | Cl/Cd
-19 | -1.1794 | 0.0371 | -0.1306 | -31.7898
-18.5 | -1.2101 | 0.03051 | -0.1317 | -39.6624
-18 | -1.2374 | 0.02579 | -0.1291 | -47.9798
-17.5 | -1.2587 | 0.02323 | -0.1219 | -54.1842
-17 | -1.2412 | 0.02132 | -0.1187 | -58.2176
-16.5 | -1.2129 | 0.01955 | -0.1168 | -62.0409
-16 | -1.1843 | 0.01737 | -0.1149 | -68.1808
-15.5 | -1.1469 | 0.01573 | -0.1137 | -72.9116
-15 | -1.1079 | 0.01401 | -0.1127 | -79.0792
-14.5 | -1.0615 | 0.01299 | -0.1124 | -81.7167
-14 | -1.0129 | 0.01209 | -0.1122 | -83.78
-13.5 | -0.9628 | 0.01131 | -0.1122 | -85.1282
-13 | -0.9118 | 0.01056 | -0.1123 | -86.3447
-12.5 | -0.8611 | 0.00973 | -0.1124 | -88.4995
-12 | -0.8088 | 0.00904 | -0.1126 | -89.469
-11.5 | -0.755 | 0.00852 | -0.1129 | -88.615
-11 | -0.7005 | 0.00808 | -0.1133 | -86.6955
-10.5 | -0.6456 | 0.00768 | -0.1138 | -84.0625
-10 | -0.5902 | 0.00731 | -0.1143 | -80.7387
-9.5 | -0.5352 | 0.00687 | -0.1148 | -77.9039
-9 | -0.4794 | 0.00649 | -0.1153 | -73.8675
-8.5 | -0.4231 | 0.00625 | -0.116 | -67.696
-8 | -0.3663 | 0.006 | -0.1167 | -61.05
-6.5 | -0.1951 | 0.00538 | -0.1188 | -36.2639
-6 | -0.1382 | 0.00511 | -0.1195 | -27.045
-5.5 | -0.0808 | 0.00488 | -0.1203 | -16.5574
-3.5 | 0.1501 | 0.00437 | -0.1235 | 34.3478
-3 | 0.208 | 0.00427 | -0.1243 | 48.7119
-2 | 0.3238 | 0.00412 | -0.126 | 78.5922
-1.5 | 0.3816 | 0.00407 | -0.1269 | 93.7592
-1 | 0.4395 | 0.00401 | -0.1277 | 109.601
-0.5 | 0.497 | 0.00399 | -0.1285 | 124.5614
0.5 | 0.6091 | 0.00393 | -0.1297 | 154.9873
1 | 0.6555 | 0.00449 | -0.1286 | 145.9911
1.5 | 0.6973 | 0.00496 | -0.1268 | 140.5847
2 | 0.7453 | 0.00531 | -0.1259 | 140.3578
2.5 | 0.791 | 0.00594 | -0.1245 | 133.165
3 | 0.8385 | 0.00644 | -0.1233 | 130.2019
3.5 | 0.8863 | 0.0069 | -0.1222 | 128.4493
4 | 0.936 | 0.0072 | -0.1215 | 130
4.5 | 0.9861 | 0.00746 | -0.1208 | 132.185
5 | 1.035 | 0.00775 | -0.12 | 133.5484
5.5 | 1.0836 | 0.00802 | -0.1191 | 135.1122
6 | 1.1294 | 0.00836 | -0.1176 | 135.0957
6.5 | 1.1687 | 0.00864 | -0.1147 | 135.2662
7 | 1.2063 | 0.00904 | -0.1116 | 133.4403
7.5 | 1.2463 | 0.00944 | -0.1091 | 132.0233
8 | 1.2871 | 0.00986 | -0.1068 | 130.5375
8.5 | 1.3259 | 0.01037 | -0.1043 | 127.8592
9 | 1.3649 | 0.0109 | -0.1019 | 125.2202
9.5 | 1.4031 | 0.01151 | -0.0995 | 121.9027
10 | 1.4393 | 0.0122 | -0.0967 | 117.9754
10.5 | 1.4756 | 0.01292 | -0.0941 | 114.2105
11 | 1.5093 | 0.0134 | -0.0911 | 112.6343
11.5 | 1.545 | 0.01419 | -0.0886 | 108.8795
12 | 1.5803 | 0.01507 | -0.0861 | 104.864
12.5 | 1.6147 | 0.01596 | -0.0836 | 101.1717
13.5 | 1.6724 | 0.01859 | -0.0773 | 89.9623
14 | 1.701 | 0.01992 | -0.0744 | 85.3916
14.5 | 1.7316 | 0.02115 | -0.0719 | 81.8723
15 | 1.7587 | 0.02266 | -0.0691 | 77.6125
15.5 | 1.785 | 0.02422 | -0.0664 | 73.6994
16 | 1.808 | 0.02611 | -0.0634 | 69.2455
16.5 | 1.8289 | 0.02824 | -0.0605 | 64.7627
17 | 1.8537 | 0.03008 | -0.0582 | 61.6257
17.5 | 1.8731 | 0.03245 | -0.0556 | 57.7227
18 | 1.8904 | 0.0351 | -0.0531 | 53.8575
18.5 | 1.9038 | 0.03819 | -0.0506 | 49.8507
19 | 1.9141 | 0.04173 | -0.0482 | 45.8687
19.5 | 1.9271 | 0.04514 | -0.0464 | 42.6916
20 | 1.933 | 0.04944 | -0.0446 | 39.0979

## 131. Re 16M Mach 0.10 (1)
BIGFOIL.COM POLAR EXPORT
NACA66-611 a=0.8
NACA66-611 a=0.8 |  |  |  | Cl Max: | 1.326 | at alpha= | 8.5 | deg
JavaFoil+Calcfoil stall+Eppler ext transition |  |  |  | L/D Max: | 146.631 | at alpha= | 2 | deg
Re: | 16000000 |  |  | Cd Min: | 0.00502 | at alpha= | -3 | deg
Mach: | 0.1 |  |  | Cl=0 at alpha= | -4.75 | deg
|  |  |  | @ Cl=0.1, Cd= | 0.0051137
|  |  |  | @ Cl=0.4, Cd= | 0.005452
|  |  |  | @ Cl=0.6, Cd= | 0.005207
alpha (deg) | Cl | Cd | Cm | Cl/Cd
-17 | -0.276 | 0.12934 | -0.044 | -2.135
-16.5 | -0.292 | 0.12383 | -0.044 | -2.362
-16 | -0.309 | 0.11638 | -0.044 | -2.654
-15.5 | -0.325 | 0.11036 | -0.045 | -2.947
-15 | -0.341 | 0.10481 | -0.045 | -3.257
-14.5 | -0.357 | 0.09947 | -0.046 | -3.585
-14 | -0.371 | 0.09455 | -0.046 | -3.921
-13.5 | -0.383 | 0.0895 | -0.046 | -4.283
-13 | -0.394 | 0.08561 | -0.046 | -4.598
-12.5 | -0.398 | 0.07982 | -0.047 | -4.991
-12 | -0.399 | 0.0757 | -0.048 | -5.268
-11.5 | -0.396 | 0.07122 | -0.048 | -5.559
-11 | -0.39 | 0.06711 | -0.049 | -5.807
-10.5 | -0.38 | 0.06247 | -0.05 | -6.078
-10 | -0.366 | 0.05881 | -0.051 | -6.215
-9.5 | -0.348 | 0.05469 | -0.054 | -6.358
-9 | -0.327 | 0.0491 | -0.06 | -6.662
-8.5 | -0.369 | 0.00664 | -0.105 | -55.642
-8 | -0.332 | 0.00642 | -0.106 | -51.655
-7.5 | -0.289 | 0.0062 | -0.107 | -46.662
-7 | -0.243 | 0.006 | -0.107 | -40.53
-6.5 | -0.194 | 0.00585 | -0.108 | -33.097
-6 | -0.141 | 0.00571 | -0.109 | -24.692
-5.5 | -0.086 | 0.00554 | -0.11 | -15.475
-5 | -0.029 | 0.00539 | -0.111 | -5.393
-4.5 | 0.029 | 0.00525 | -0.112 | 5.481
-4 | 0.088 | 0.00513 | -0.113 | 17.06
-3.5 | 0.147 | 0.00505 | -0.113 | 29.072
-3 | 0.207 | 0.00502 | -0.114 | 41.168
-2.5 | 0.267 | 0.00518 | -0.115 | 51.528
-2 | 0.327 | 0.00534 | -0.116 | 61.268
-1.5 | 0.387 | 0.00542 | -0.117 | 71.484
-1 | 0.448 | 0.00557 | -0.117 | 80.564
-0.5 | 0.508 | 0.00566 | -0.118 | 89.803
0 | 0.567 | 0.00535 | -0.119 | 105.955
0.5 | 0.627 | 0.00509 | -0.12 | 123.182
1 | 0.686 | 0.00517 | -0.121 | 132.69
1.5 | 0.745 | 0.00532 | -0.122 | 139.897
2 | 0.804 | 0.00548 | -0.122 | 146.631
2.5 | 0.859 | 0.00638 | -0.123 | 134.548
3 | 0.915 | 0.00669 | -0.124 | 136.732
3.5 | 0.97 | 0.00794 | -0.125 | 122.093
4 | 1.024 | 0.00821 | -0.125 | 124.637
4.5 | 1.076 | 0.00853 | -0.126 | 126.113
5 | 1.126 | 0.00887 | -0.127 | 126.957
5.5 | 1.172 | 0.0092 | -0.127 | 127.326
6 | 1.214 | 0.00955 | -0.128 | 127.053
6.5 | 1.251 | 0.00988 | -0.129 | 126.592
7 | 1.283 | 0.01028 | -0.129 | 124.857
7.5 | 1.31 | 0.01089 | -0.13 | 120.235
8 | 1.323 | 0.01134 | -0.131 | 116.659
8.5 | 1.326 | 0.01189 | -0.131 | 111.511
9 | 1.319 | 0.01248 | -0.132 | 105.701
9.5 | 1.303 | 0.01309 | -0.133 | 99.598
10 | 1.278 | 0.01389 | -0.133 | 91.976
10.5 | 1.245 | 0.0145 | -0.134 | 85.837
11 | 1.204 | 0.01526 | -0.134 | 78.848
11.5 | 1.156 | 0.01617 | -0.135 | 71.5
12 | 1.103 | 0.01711 | -0.135 | 64.475
12.5 | 1.032 | 0.02093 | -0.133 | 49.305
13 | 0.982 | 0.02055 | -0.135 | 47.815
13.5 | 0.786 | 0.07929 | -0.091 | 9.913

## 132. Re 16M Mach 0.10 (2)
BIGFOIL.COM POLAR EXPORT
NACA66-611 a=0.8
NACA66-611 a=0.8 |  |  |  | Cl Max: | 1.9161 | at alpha= | 20 | deg
XFOIL ncrit=9 |  |  |  | L/D Max: | 156.352 | at alpha= | 0.5 | deg
Re: | 16000000 |  |  | Cd Min: | 0.05442 | at alpha= | 20 | deg
Mach: | 0.1 |  |  | Cl=0 at alpha= | -4.798 | deg
|  |  |  | @ Cl=0.1, Cd= | 0.0044911
|  |  |  | @ Cl=0.4, Cd= | 0.0040534
|  |  |  | @ Cl=0.6, Cd= | 0.0039223
alpha (deg) | Cl | Cd | Cm | Cl/Cd
-17.5 | -1.1219 | 0.03185 | -0.1357 | -35.2245
-17 | -1.1512 | 0.02701 | -0.1333 | -42.6213
-16.5 | -1.1768 | 0.02407 | -0.1256 | -48.8907
-16 | -1.1626 | 0.02139 | -0.1223 | -54.3525
-15 | -1.1061 | 0.01651 | -0.118 | -66.9958
-14.5 | -1.0656 | 0.01477 | -0.1168 | -72.1462
-14 | -1.0219 | 0.01318 | -0.1159 | -77.5341
-13.5 | -0.9731 | 0.01206 | -0.1155 | -80.6882
-13 | -0.9219 | 0.01118 | -0.1152 | -82.4597
-12.5 | -0.8696 | 0.01039 | -0.1151 | -83.6959
-12 | -0.8176 | 0.00949 | -0.115 | -86.1538
-11.5 | -0.7637 | 0.00879 | -0.115 | -86.8828
-11 | -0.7086 | 0.00829 | -0.1153 | -85.4765
-10.5 | -0.6529 | 0.00785 | -0.1155 | -83.172
-9.5 | -0.5407 | 0.00702 | -0.1163 | -77.0228
-9 | -0.4844 | 0.00659 | -0.1167 | -73.5053
-8.5 | -0.4274 | 0.00631 | -0.1172 | -67.7338
-8 | -0.37 | 0.00605 | -0.1178 | -61.157
-6 | -0.1395 | 0.00514 | -0.1204 | -27.1401
-5.5 | -0.0817 | 0.0049 | -0.1211 | -16.6735
-5 | -0.0235 | 0.00476 | -0.1219 | -4.937
-3.5 | 0.151 | 0.00438 | -0.1242 | 34.4749
-3 | 0.2093 | 0.00427 | -0.1251 | 49.0164
-2 | 0.3258 | 0.00412 | -0.1268 | 79.0777
-1.5 | 0.3839 | 0.00407 | -0.1276 | 94.3243
-1 | 0.4422 | 0.00401 | -0.1285 | 110.2743
-0.5 | 0.5001 | 0.00398 | -0.1293 | 125.6533
0 | 0.5573 | 0.00393 | -0.13 | 141.8066
0.5 | 0.6129 | 0.00392 | -0.1304 | 156.352
1 | 0.6598 | 0.00445 | -0.1294 | 148.2697
2 | 0.749 | 0.00532 | -0.1265 | 140.7895
2.5 | 0.7947 | 0.00596 | -0.125 | 133.3389
3 | 0.8421 | 0.00647 | -0.1237 | 130.1546
3.5 | 0.8899 | 0.00692 | -0.1225 | 128.5983
4 | 0.9396 | 0.00724 | -0.1217 | 129.779
4.5 | 0.9898 | 0.0075 | -0.121 | 131.9733
5 | 1.0387 | 0.00779 | -0.12 | 133.3376
5.5 | 1.0871 | 0.00807 | -0.1189 | 134.7088
6 | 1.13 | 0.00839 | -0.1167 | 134.6841
6.5 | 1.1687 | 0.00871 | -0.1136 | 134.1791
7 | 1.2076 | 0.00913 | -0.1107 | 132.2673
7.5 | 1.2482 | 0.00954 | -0.1082 | 130.8386
8 | 1.2894 | 0.00997 | -0.1059 | 129.328
8.5 | 1.3289 | 0.01051 | -0.1034 | 126.4415
9 | 1.3682 | 0.01105 | -0.1009 | 123.819
9.5 | 1.4055 | 0.01173 | -0.0981 | 119.821
10 | 1.4429 | 0.01244 | -0.0955 | 115.9887
10.5 | 1.4789 | 0.0132 | -0.0927 | 112.0379
11 | 1.5135 | 0.01368 | -0.0896 | 110.636
11.5 | 1.5498 | 0.0145 | -0.0871 | 106.8828
12 | 1.5826 | 0.01555 | -0.084 | 101.7749
12.5 | 1.6197 | 0.01638 | -0.0818 | 98.8828
13 | 1.6442 | 0.01802 | -0.0778 | 91.2431
13.5 | 1.6756 | 0.01923 | -0.0749 | 87.1347
14 | 1.7053 | 0.02062 | -0.072 | 82.7013
14.5 | 1.7346 | 0.02198 | -0.0692 | 78.9172
15 | 1.7608 | 0.02366 | -0.0661 | 74.421
15.5 | 1.7881 | 0.0253 | -0.0634 | 70.6759
16 | 1.8103 | 0.02739 | -0.0603 | 66.0935
16.5 | 1.8292 | 0.02981 | -0.0571 | 61.362
17 | 1.8531 | 0.03187 | -0.0547 | 58.1456
17.5 | 1.8711 | 0.03455 | -0.052 | 54.1563
18 | 1.8868 | 0.03753 | -0.0494 | 50.2744
18.5 | 1.8976 | 0.04112 | -0.0467 | 46.1479
19 | 1.9045 | 0.04525 | -0.0444 | 42.0884
19.5 | 1.9156 | 0.04914 | -0.0427 | 38.9825
20 | 1.9161 | 0.05442 | -0.041 | 35.2095

## 133. Re 16M Mach 0.25 (1)
BIGFOIL.COM POLAR EXPORT
NACA66-611 a=0.8
NACA66-611 a=0.8 |  |  |  | Cl Max: | 1.314 | at alpha= | 7.5 | deg
JavaFoil+Calcfoil stall+Eppler ext transition |  |  |  | L/D Max: | 142.755 | at alpha= | 1.5 | deg
Re: | 16000000 |  |  | Cd Min: | 0.00488 | at alpha= | -3 | deg
Mach: | 0.25 |  |  | Cl=0 at alpha= | -4.7458 | deg
|  |  |  | @ Cl=0.1, Cd= | 0.0051553
|  |  |  | @ Cl=0.4, Cd= | 0.0054738
|  |  |  | @ Cl=0.6, Cd= | 0.08536
alpha (deg) | Cl | Cd | Cm | Cl/Cd
-15 | -0.059 | 0.1061 | -0.047 | -0.557
-14.5 | -0.056 | 0.10182 | -0.047 | -0.553
-14 | -0.093 | 0.10053 | -0.046 | -0.922
-13.5 | -0.164 | 0.0939 | -0.047 | -1.746
-13 | -0.212 | 0.08733 | -0.048 | -2.422
-12.5 | -0.246 | 0.08198 | -0.048 | -3.002
-12 | -0.273 | 0.07736 | -0.049 | -3.528
-11.5 | -0.294 | 0.07395 | -0.049 | -3.976
-11 | -0.309 | 0.06887 | -0.05 | -4.491
-10.5 | -0.318 | 0.06514 | -0.05 | -4.882
-10 | -0.32 | 0.06154 | -0.05 | -5.201
-9.5 | -0.315 | 0.05805 | -0.05 | -5.426
-9 | -0.304 | 0.0534 | -0.053 | -5.687
-8.5 | -0.286 | 0.04951 | -0.055 | -5.772
-8 | -0.263 | 0.04391 | -0.063 | -5.996
-7.5 | -0.286 | 0.00635 | -0.11 | -45.092
-7 | -0.243 | 0.00614 | -0.11 | -39.619
-6.5 | -0.195 | 0.00595 | -0.111 | -32.819
-6 | -0.143 | 0.00576 | -0.112 | -24.825
-5.5 | -0.087 | 0.00564 | -0.113 | -15.463
-5 | -0.03 | 0.00546 | -0.114 | -5.433
-4.5 | 0.029 | 0.0053 | -0.115 | 5.559
-4 | 0.09 | 0.00517 | -0.116 | 17.338
-3.5 | 0.151 | 0.00508 | -0.117 | 29.657
-3 | 0.212 | 0.00488 | -0.117 | 43.452
-2.5 | 0.274 | 0.00518 | -0.118 | 52.869
-2 | 0.336 | 0.00536 | -0.119 | 62.698
-1.5 | 0.398 | 0.00547 | -0.12 | 72.72
-1 | 0.461 | 0.00559 | -0.121 | 82.468
-0.5 | 0.522 | 0.00575 | -0.122 | 90.844
0 | 0.583 | 0.00503 | -0.122 | 115.806
0.5 | 0.644 | 0.00514 | -0.123 | 125.15
1 | 0.704 | 0.00524 | -0.124 | 134.548
1.5 | 0.765 | 0.00536 | -0.125 | 142.755
2 | 0.826 | 0.0064 | -0.126 | 128.892
2.5 | 0.882 | 0.00652 | -0.126 | 135.212
3 | 0.939 | 0.00686 | -0.127 | 136.836
3.5 | 0.995 | 0.00818 | -0.128 | 121.59
4 | 1.049 | 0.00848 | -0.129 | 123.708
4.5 | 1.102 | 0.00883 | -0.129 | 124.809
5 | 1.153 | 0.0092 | -0.13 | 125.252
5.5 | 1.197 | 0.00956 | -0.131 | 125.266
6 | 1.236 | 0.00987 | -0.131 | 125.34
6.5 | 1.27 | 0.01033 | -0.132 | 122.968
7 | 1.296 | 0.01082 | -0.133 | 119.749
7.5 | 1.314 | 0.01146 | -0.134 | 114.644
8 | 1.313 | 0.01205 | -0.134 | 108.98
8.5 | 1.296 | 0.01273 | -0.135 | 101.772
9 | 1.263 | 0.01347 | -0.135 | 93.752
9.5 | 1.214 | 0.01414 | -0.136 | 85.824
10 | 1.149 | 0.01502 | -0.137 | 76.505
10.5 | 1.066 | 0.01637 | -0.137 | 65.156
11 | 0.968 | 0.01798 | -0.136 | 53.854
11.5 | 0.719 | 0.07553 | -0.071 | 9.512
12 | 0.628 | 0.07913 | -0.073 | 7.935
12.5 | 0.53 | 0.08536 | -0.07 | 6.21

## 134. Re 16M Mach 0.25 (2)
BIGFOIL.COM POLAR EXPORT
NACA66-611 a=0.8
NACA66-611 a=0.8 |  |  |  | Cl Max: | 1.7529 | at alpha= | 15.5 | deg
XFOIL ncrit=9 |  |  |  | L/D Max: | 165.182 | at alpha= | 0.5 | deg
Re: | 16000000 |  |  | Cd Min: | 0.1614 | at alpha= | -16.5 | deg
Mach: | 0.25 |  |  | Cl=0 at alpha= | -4.7847 | deg
|  |  |  | @ Cl=0.1, Cd= | 0.0045456
|  |  |  | @ Cl=0.4, Cd= | 0.0040667
|  |  |  | @ Cl=0.6, Cd= | 0.0038931
alpha (deg) | Cl | Cd | Cm | Cl/Cd
-16.5 | -0.3435 | 0.1614 | -0.0681 | -2.1283
-16 | -0.3446 | 0.14877 | -0.0735 | -2.3163
-15.5 | -0.3317 | 0.14107 | -0.078 | -2.3513
-15 | -0.3129 | 0.13521 | -0.0819 | -2.3142
-14.5 | -0.2992 | 0.12797 | -0.0862 | -2.338
-14 | -0.2858 | 0.12091 | -0.0903 | -2.3637
-13 | -0.4078 | 0.07974 | -0.1113 | -5.1141
-12.5 | -0.488 | 0.06027 | -0.124 | -8.0969
-12 | -0.6613 | 0.03524 | -0.1361 | -18.7656
-11.5 | -0.7998 | 0.01292 | -0.1294 | -61.904
-11 | -0.7486 | 0.01093 | -0.1278 | -68.4904
-10.5 | -0.6926 | 0.00954 | -0.1266 | -72.5996
-10 | -0.634 | 0.00856 | -0.1257 | -74.0654
-9.5 | -0.5734 | 0.00793 | -0.1251 | -72.3077
-9 | -0.5126 | 0.0074 | -0.1247 | -69.2703
-8.5 | -0.4524 | 0.0068 | -0.1244 | -66.5294
-8 | -0.3914 | 0.00642 | -0.1243 | -60.9657
-7.5 | -0.3301 | 0.00612 | -0.1244 | -53.9379
-6 | -0.1472 | 0.00532 | -0.1253 | -27.6692
-5.5 | -0.0868 | 0.00502 | -0.1257 | -17.2908
-5 | -0.0261 | 0.00483 | -0.1263 | -5.4037
-3.5 | 0.1557 | 0.00442 | -0.1284 | 35.2262
-3 | 0.2162 | 0.00428 | -0.1292 | 50.514
-2.5 | 0.2763 | 0.00423 | -0.1299 | 65.3191
-2 | 0.3368 | 0.00414 | -0.1308 | 81.3527
-1.5 | 0.3967 | 0.00407 | -0.1317 | 97.4693
-1 | 0.4571 | 0.00401 | -0.1326 | 113.99
-0.5 | 0.5169 | 0.00398 | -0.1334 | 129.8744
0 | 0.5762 | 0.00393 | -0.1342 | 146.6158
0.5 | 0.6343 | 0.00384 | -0.1348 | 165.1823
1 | 0.6832 | 0.00429 | -0.1338 | 159.2541
1.5 | 0.7223 | 0.00492 | -0.1311 | 146.8089
2 | 0.77 | 0.00535 | -0.1297 | 143.9252
2.5 | 0.8143 | 0.00605 | -0.1275 | 134.595
3 | 0.8606 | 0.00661 | -0.1256 | 130.1967
3.5 | 0.9076 | 0.0071 | -0.1238 | 127.831
4 | 0.9572 | 0.00742 | -0.1224 | 129.0027
4.5 | 1.0066 | 0.00771 | -0.121 | 130.5577
5 | 1.0483 | 0.00798 | -0.1178 | 131.3659
5.5 | 1.09 | 0.00832 | -0.1147 | 131.0096
6 | 1.1319 | 0.00874 | -0.1118 | 129.508
6.5 | 1.176 | 0.00914 | -0.1093 | 128.6652
7 | 1.218 | 0.00965 | -0.1065 | 126.2176
7.5 | 1.2613 | 0.01013 | -0.1039 | 124.5114
8 | 1.3044 | 0.01067 | -0.1012 | 122.2493
8.5 | 1.3453 | 0.01133 | -0.0983 | 118.7379
9 | 1.3842 | 0.01211 | -0.095 | 114.3022
9.5 | 1.4247 | 0.01286 | -0.092 | 110.7854
10 | 1.4618 | 0.01381 | -0.0885 | 105.8508
10.5 | 1.5004 | 0.0147 | -0.0852 | 102.068
11 | 1.5352 | 0.01546 | -0.0813 | 99.3014
11.5 | 1.5706 | 0.01664 | -0.0777 | 94.387
12 | 1.6028 | 0.0181 | -0.0737 | 88.5525
12.5 | 1.6387 | 0.01938 | -0.0704 | 84.5562
13 | 1.6627 | 0.02151 | -0.0656 | 77.2989
13.5 | 1.6885 | 0.02363 | -0.0612 | 71.4558
14 | 1.7074 | 0.02639 | -0.0565 | 64.6987
14.5 | 1.7312 | 0.02889 | -0.0525 | 59.9238
15 | 1.7409 | 0.03269 | -0.0476 | 53.2548
15.5 | 1.7529 | 0.03647 | -0.0436 | 48.0642
16 | 1.7438 | 0.04245 | -0.0389 | 41.0789
16.5 | 1.7166 | 0.0507 | -0.0348 | 33.858
17 | 1.7114 | 0.05725 | -0.0329 | 29.8934
17.5 | 1.6808 | 0.06742 | -0.0323 | 24.9303
18 | 1.6415 | 0.07992 | -0.0344 | 20.5393
18.5 | 1.5986 | 0.09455 | -0.0396 | 16.9075
19 | 1.5543 | 0.11096 | -0.0479 | 14.0078
19.5 | 1.5231 | 0.12636 | -0.0571 | 12.0537
20 | 1.4801 | 0.14499 | -0.0696 | 10.2083

## 135. Re 16M Mach 0.50 (1)
BIGFOIL.COM POLAR EXPORT
NACA66-611 a=0.8
NACA66-611 a=0.8 |  |  |  | Cl Max: | 1.312 | at alpha= | 20 | deg
JavaFoil+Calcfoil stall+Eppler ext transition |  |  |  | L/D Max: | 133.98 | at alpha= | 2.5 | deg
Re: | 16000000 |  |  | Cd Min: | 0.00493 | at alpha= | -2.5 | deg
Mach: | 0.5 |  |  | Cl=0 at alpha= | -4.754 | deg
|  |  |  | @ Cl=0.1, Cd= | 0.0052744
|  |  |  | @ Cl=0.4, Cd= | 0.005375
|  |  |  | @ Cl=0.6, Cd= | 0.0061542
alpha (deg) | Cl | Cd | Cm | Cl/Cd
-20 | -0.831 | 0.15488 | -0.058 | -5.368
-19.5 | -0.805 | 0.14695 | -0.058 | -5.477
-19 | -0.779 | 0.1384 | -0.059 | -5.625
-18.5 | -0.753 | 0.13135 | -0.06 | -5.729
-18 | -0.725 | 0.12541 | -0.06 | -5.78
-17.5 | -0.699 | 0.11827 | -0.061 | -5.907
-17 | -0.674 | 0.10838 | -0.064 | -6.218
-16.5 | -0.65 | 0.09907 | -0.067 | -6.557
-16 | -0.627 | 0.08907 | -0.071 | -7.037
-15.5 | -0.587 | 0.10676 | -0.059 | -5.5
-15 | -0.559 | 0.10941 | -0.056 | -5.105
-14.5 | -0.534 | 0.09303 | -0.062 | -5.743
-14 | -0.509 | 0.08468 | -0.065 | -6.008
-13.5 | -0.485 | 0.07549 | -0.07 | -6.425
-13 | -0.485 | 0.04236 | -0.091 | -11.457
-12.5 | -0.497 | 0.01484 | -0.106 | -33.493
-12 | -0.469 | 0.01283 | -0.108 | -36.542
-11.5 | -0.368 | 0.0762 | -0.057 | -4.831
-11 | -0.341 | 0.06796 | -0.059 | -5.024
-10.5 | -0.315 | 0.06218 | -0.062 | -5.062
-10 | -0.29 | 0.05494 | -0.07 | -5.271
-9.5 | -0.303 | 0.01269 | -0.111 | -23.878
-9 | -0.288 | 0.0076 | -0.12 | -37.877
-8.5 | -0.254 | 0.00712 | -0.12 | -35.656
-8 | -0.177 | 0.05026 | -0.059 | -3.528
-7.5 | -0.15 | 0.04817 | -0.057 | -3.111
-7 | -0.123 | 0.04371 | -0.06 | -2.81
-6.5 | -0.096 | 0.04051 | -0.063 | -2.362
-6 | -0.103 | 0.03852 | -0.063 | -2.666
-5.5 | -0.071 | 0.03647 | -0.063 | -1.937
-5 | -0.031 | 0.00581 | -0.127 | -5.373
-4.5 | 0.032 | 0.00545 | -0.128 | 5.826
-4 | 0.098 | 0.00528 | -0.129 | 18.597
-3.5 | 0.166 | 0.00509 | -0.13 | 32.69
-3 | 0.236 | 0.00494 | -0.131 | 47.718
-2.5 | 0.305 | 0.00493 | -0.132 | 61.919
-2 | 0.375 | 0.0054 | -0.133 | 69.379
-1.5 | 0.445 | 0.00533 | -0.134 | 83.326
-1 | 0.515 | 0.00543 | -0.135 | 94.813
-0.5 | 0.584 | 0.00621 | -0.136 | 94.045
0 | 0.65 | 0.00598 | -0.137 | 108.632
0.5 | 0.717 | 0.00622 | -0.137 | 115.392
1 | 0.785 | 0.00642 | -0.138 | 122.335
1.5 | 0.852 | 0.00669 | -0.139 | 127.398
2 | 0.919 | 0.00702 | -0.14 | 131.013
2.5 | 0.98 | 0.00731 | -0.141 | 133.98
3 | 1.042 | 0.00896 | -0.141 | 116.25
3.5 | 1.102 | 0.00936 | -0.142 | 117.697
4 | 1.158 | 0.00981 | -0.143 | 118.074
4.5 | 1.21 | 0.01031 | -0.144 | 117.329
5 | 1.255 | 0.01078 | -0.145 | 116.393
5.5 | 1.28 | 0.01136 | -0.145 | 112.745
6 | 1.277 | 0.01212 | -0.146 | 105.311
6.5 | 1.209 | 0.01308 | -0.147 | 92.374
7 | 0.772 | 0.01417 | -0.148 | 54.459
7.5 | 0.803 | 0.01439 | -0.148 | 55.83
8 | 0.835 | 0.01542 | -0.149 | 54.138
8.5 | 0.864 | 0.01655 | -0.15 | 52.229
9 | 0.897 | 0.01633 | -0.151 | 54.935
9.5 | 0.927 | 0.01748 | -0.151 | 53.067
10 | 0.958 | 0.01864 | -0.152 | 51.366
10.5 | 0.984 | 0.02101 | -0.152 | 46.835
11 | 0.841 | 0.07748 | -0.081 | 10.856
11.5 | 1.048 | 0.02115 | -0.154 | 49.561
12 | 1.077 | 0.02274 | -0.154 | 47.356
12.5 | 1.102 | 0.0255 | -0.154 | 43.207
13 | 1.113 | 0.03166 | -0.152 | 35.165
13.5 | 1.163 | 0.02605 | -0.156 | 44.657
14 | 1.186 | 0.02984 | -0.155 | 39.738
14.5 | 1.208 | 0.03337 | -0.155 | 36.21
15 | 1.064 | 0.10475 | -0.105 | 10.154
15.5 | 1.078 | 0.11969 | -0.097 | 9.005
16 | 1.106 | 0.12337 | -0.1 | 8.969
16.5 | 1.136 | 0.12713 | -0.105 | 8.939
17 | 1.154 | 0.14423 | -0.099 | 8.001
17.5 | 1.181 | 0.15239 | -0.101 | 7.747
18 | 1.209 | 0.1532 | -0.105 | 7.893
18.5 | 1.237 | 0.15852 | -0.107 | 7.803
19 | 1.257 | 0.17543 | -0.105 | 7.167
19.5 | 1.284 | 0.18196 | -0.107 | 7.054
20 | 1.312 | 0.18396 | -0.11 | 7.13

## 136. Re 16M Mach 0.50 (2)
BIGFOIL.COM POLAR EXPORT
NACA66-611 a=0.8
NACA66-611 a=0.8 |  |  |  | Cl Max: | 1.327 | at alpha= | 7.5 | deg
XFOIL ncrit=9 |  |  |  | L/D Max: | 213.919 | at alpha= | 1 | deg
Re: | 16000000 |  |  | Cd Min: | 0.01404 | at alpha= | 7.5 | deg
Mach: | 0.5 |  |  | Cl=0 at alpha= | -99 | deg
|  |  |  | @ Cl=0.1, Cd= | 0.00395
|  |  |  | @ Cl=0.4, Cd= | 0.00395
|  |  |  | @ Cl=0.6, Cd= | 0.00395
alpha (deg) | Cl | Cd | Cm | Cl/Cd
0 | 0.6607 | 0.00395 | -0.153 | 167.2658
0.5 | 0.728 | 0.00379 | -0.1538 | 192.0844
1 | 0.7915 | 0.0037 | -0.1541 | 213.9189
1.5 | 0.8235 | 0.00449 | -0.1484 | 183.4076
2 | 0.8507 | 0.00555 | -0.1411 | 153.2793
2.5 | 0.8723 | 0.00626 | -0.1323 | 139.345
3 | 0.8929 | 0.00731 | -0.1237 | 122.1477
3.5 | 0.9272 | 0.00822 | -0.1179 | 112.7981
4 | 0.9721 | 0.0089 | -0.1139 | 109.2247
4.5 | 1.0229 | 0.00946 | -0.1109 | 108.129
5 | 1.0737 | 0.01006 | -0.1077 | 106.7296
5.5 | 1.1254 | 0.0107 | -0.1045 | 105.1776
6 | 1.1752 | 0.01144 | -0.1008 | 102.7273
6.5 | 1.2269 | 0.01219 | -0.0971 | 100.6481
7 | 1.276 | 0.01311 | -0.0928 | 97.3303
7.5 | 1.327 | 0.01404 | -0.0884 | 94.5157

## 137. Re 18M Mach 0.00 (1)
BIGFOIL.COM POLAR EXPORT
NACA66-611 a=0.8
NACA66-611 a=0.8 |  |  |  | Cl Max: | 1.329 | at alpha= | 8.5 | deg
JavaFoil+Calcfoil stall+Eppler ext transition |  |  |  | L/D Max: | 150.362 | at alpha= | 2.5 | deg
Re: | 18000000 |  |  | Cd Min: | 0.00507 | at alpha= | -4 | deg
Mach: | 0 |  |  | Cl=0 at alpha= | -4.75 | deg
|  |  |  | @ Cl=0.1, Cd= | 0.0050722
|  |  |  | @ Cl=0.4, Cd= | 0.0055717
|  |  |  | @ Cl=0.6, Cd= | 0.0055527
alpha (deg) | Cl | Cd | Cm | Cl/Cd
-17.5 | -0.302 | 0.13437 | -0.043 | -2.25
-17 | -0.317 | 0.12836 | -0.044 | -2.466
-16.5 | -0.331 | 0.12158 | -0.044 | -2.721
-16 | -0.345 | 0.1148 | -0.044 | -3.007
-15.5 | -0.359 | 0.10856 | -0.045 | -3.308
-15 | -0.372 | 0.10423 | -0.045 | -3.574
-14.5 | -0.385 | 0.0981 | -0.046 | -3.926
-14 | -0.396 | 0.09328 | -0.046 | -4.249
-13.5 | -0.406 | 0.08898 | -0.046 | -4.562
-13 | -0.413 | 0.08437 | -0.046 | -4.897
-12.5 | -0.415 | 0.07916 | -0.048 | -5.243
-12 | -0.413 | 0.07467 | -0.048 | -5.528
-11.5 | -0.407 | 0.07068 | -0.048 | -5.763
-11 | -0.399 | 0.06598 | -0.049 | -6.046
-10.5 | -0.387 | 0.06209 | -0.05 | -6.229
-10 | -0.371 | 0.05804 | -0.052 | -6.392
-9.5 | -0.352 | 0.05376 | -0.055 | -6.544
-9 | -0.334 | 0.04427 | -0.067 | -7.54
-8.5 | -0.371 | 0.00648 | -0.104 | -57.27
-8 | -0.332 | 0.00626 | -0.105 | -53.103
-7.5 | -0.289 | 0.00607 | -0.106 | -47.708
-7 | -0.243 | 0.00589 | -0.107 | -41.268
-6.5 | -0.193 | 0.00575 | -0.108 | -33.588
-6 | -0.14 | 0.00559 | -0.109 | -25.117
-5.5 | -0.085 | 0.00544 | -0.109 | -15.689
-5 | -0.029 | 0.00533 | -0.11 | -5.427
-4.5 | 0.029 | 0.00517 | -0.111 | 5.544
-4 | 0.087 | 0.00507 | -0.112 | 17.183
-3.5 | 0.146 | 0.00508 | -0.113 | 28.813
-3 | 0.206 | 0.00524 | -0.114 | 39.261
-2.5 | 0.266 | 0.00534 | -0.114 | 49.759
-2 | 0.326 | 0.00543 | -0.115 | 59.962
-1.5 | 0.386 | 0.00556 | -0.116 | 69.325
-1 | 0.446 | 0.00561 | -0.117 | 79.47
-0.5 | 0.506 | 0.00576 | -0.118 | 87.706
0 | 0.564 | 0.00551 | -0.119 | 102.339
0.5 | 0.623 | 0.00558 | -0.119 | 111.701
1 | 0.683 | 0.00527 | -0.12 | 129.412
1.5 | 0.741 | 0.00538 | -0.121 | 137.725
2 | 0.8 | 0.00552 | -0.122 | 145.017
2.5 | 0.855 | 0.00569 | -0.123 | 150.362
3 | 0.911 | 0.00676 | -0.123 | 134.69
3.5 | 0.966 | 0.00775 | -0.124 | 124.651
4 | 1.019 | 0.00803 | -0.125 | 126.927
4.5 | 1.072 | 0.00831 | -0.125 | 128.889
5 | 1.122 | 0.00864 | -0.126 | 129.917
5.5 | 1.168 | 0.00897 | -0.127 | 130.221
6 | 1.21 | 0.0093 | -0.128 | 130.131
6.5 | 1.248 | 0.00961 | -0.128 | 129.847
7 | 1.281 | 0.01 | -0.129 | 128.104
7.5 | 1.308 | 0.01058 | -0.13 | 123.606
8 | 1.324 | 0.01107 | -0.13 | 119.516
8.5 | 1.329 | 0.01157 | -0.131 | 114.891
9 | 1.326 | 0.01208 | -0.132 | 109.749
9.5 | 1.314 | 0.01265 | -0.132 | 103.892
10 | 1.294 | 0.01335 | -0.133 | 96.87
10.5 | 1.265 | 0.01398 | -0.133 | 90.504
11 | 1.23 | 0.0147 | -0.134 | 83.72
11.5 | 1.189 | 0.01554 | -0.134 | 76.504
12 | 1.143 | 0.01637 | -0.135 | 69.81
12.5 | 1.09 | 0.01804 | -0.135 | 60.392
13 | 1.037 | 0.01924 | -0.135 | 53.912
13.5 | 0.98 | 0.02101 | -0.135 | 46.646

## 138. Re 18M Mach 0.00 (2)
BIGFOIL.COM POLAR EXPORT
NACA66-611 a=0.8
NACA66-611 a=0.8 |  |  |  | Cl Max: | 1.9498 | at alpha= | 20 | deg
XFOIL ncrit=9 |  |  |  | L/D Max: | 138.738 | at alpha= | 6.5 | deg
Re: | 18000000 |  |  | Cd Min: | 0.04761 | at alpha= | 20 | deg
Mach: | 0 |  |  | Cl=0 at alpha= | -4.7976 | deg
|  |  |  | @ Cl=0.1, Cd= | 0.0044211
|  |  |  | @ Cl=0.4, Cd= | 0.0039904
|  |  |  | @ Cl=0.6, Cd= | 0.0044233
alpha (deg) | Cl | Cd | Cm | Cl/Cd
-19.5 | -1.1826 | 0.042 | -0.1276 | -28.1571
-19 | -1.2327 | 0.0323 | -0.1319 | -38.1641
-18.5 | -1.2512 | 0.02759 | -0.1309 | -45.3498
-18 | -1.272 | 0.02406 | -0.1267 | -52.8678
-17.5 | -1.2794 | 0.02202 | -0.12 | -58.1017
-17 | -1.255 | 0.02024 | -0.1176 | -62.0059
-16.5 | -1.2232 | 0.01864 | -0.1159 | -65.6223
-16 | -1.1887 | 0.01695 | -0.1145 | -70.1298
-15.5 | -1.1498 | 0.01544 | -0.1134 | -74.4689
-15 | -1.1102 | 0.01376 | -0.1125 | -80.6831
-14.5 | -1.0641 | 0.01266 | -0.1121 | -84.0521
-14 | -1.0156 | 0.01175 | -0.112 | -86.434
-13.5 | -0.9652 | 0.01099 | -0.112 | -87.8253
-13 | -0.9137 | 0.01032 | -0.1121 | -88.5368
-12.5 | -0.8622 | 0.00958 | -0.1122 | -90
-12 | -0.8102 | 0.00882 | -0.1124 | -91.8594
-11.5 | -0.7564 | 0.0083 | -0.1128 | -91.1325
-11 | -0.7019 | 0.00788 | -0.1132 | -89.0736
-10.5 | -0.6468 | 0.00748 | -0.1137 | -86.4706
-10 | -0.5914 | 0.00714 | -0.1142 | -82.8291
-9.5 | -0.5359 | 0.00673 | -0.1147 | -79.6285
-9 | -0.4803 | 0.00636 | -0.1152 | -75.5189
-8.5 | -0.4238 | 0.00608 | -0.1159 | -69.7039
-8 | -0.3671 | 0.00586 | -0.1166 | -62.6451
-7.5 | -0.3101 | 0.00564 | -0.1173 | -54.9823
-6 | -0.1384 | 0.00503 | -0.1195 | -27.5149
-5.5 | -0.0811 | 0.00479 | -0.1202 | -16.9311
-5 | -0.0234 | 0.00466 | -0.121 | -5.0215
-4 | 0.0922 | 0.00444 | -0.1227 | 20.7658
-3.5 | 0.1501 | 0.0043 | -0.1235 | 34.907
-3 | 0.2077 | 0.00422 | -0.1243 | 49.218
-2 | 0.3236 | 0.00408 | -0.126 | 79.3137
-1.5 | 0.3816 | 0.004 | -0.1269 | 95.4
-1 | 0.4393 | 0.00397 | -0.1277 | 110.6549
-0.5 | 0.4966 | 0.00397 | -0.1285 | 125.0882
0 | 0.5527 | 0.00402 | -0.129 | 137.4876
1.5 | 0.6958 | 0.00524 | -0.1264 | 132.7863
2 | 0.7444 | 0.00538 | -0.1258 | 138.3643
2.5 | 0.7915 | 0.00593 | -0.1246 | 133.4739
3.5 | 0.8883 | 0.0068 | -0.1226 | 130.6324
4 | 0.9387 | 0.00709 | -0.122 | 132.3977
4.5 | 0.9891 | 0.00734 | -0.1214 | 134.7548
5 | 1.0387 | 0.00761 | -0.1207 | 136.4915
5.5 | 1.0874 | 0.00788 | -0.1198 | 137.9949
6 | 1.1341 | 0.00821 | -0.1186 | 138.1364
6.5 | 1.1765 | 0.00848 | -0.1163 | 138.7382
7 | 1.2128 | 0.00887 | -0.1129 | 136.7306
7.5 | 1.2527 | 0.00925 | -0.1103 | 135.427
8 | 1.293 | 0.00965 | -0.108 | 133.9896
8.5 | 1.3315 | 0.01017 | -0.1053 | 130.9243
9 | 1.3714 | 0.01067 | -0.1031 | 128.5286
9.5 | 1.4082 | 0.0113 | -0.1004 | 124.6195
10 | 1.4448 | 0.01198 | -0.0977 | 120.601
10.5 | 1.482 | 0.01267 | -0.0952 | 116.9692
11 | 1.5179 | 0.01338 | -0.0926 | 113.4454
11.5 | 1.552 | 0.01385 | -0.0897 | 112.0578
12 | 1.5859 | 0.01478 | -0.087 | 107.3004
12.5 | 1.6215 | 0.01559 | -0.0847 | 104.009
13 | 1.6488 | 0.017 | -0.0811 | 96.9882
13.5 | 1.6802 | 0.0181 | -0.0784 | 92.8287
14 | 1.7099 | 0.01935 | -0.0756 | 88.3669
14.5 | 1.7411 | 0.02054 | -0.0732 | 84.7663
15 | 1.7677 | 0.02202 | -0.0702 | 80.277
15.5 | 1.7949 | 0.02351 | -0.0676 | 76.3462
16 | 1.8195 | 0.02526 | -0.0648 | 72.0309
16.5 | 1.8414 | 0.02727 | -0.0618 | 67.5248
17 | 1.8652 | 0.02915 | -0.0594 | 63.9863
17.5 | 1.8849 | 0.03144 | -0.0567 | 59.9523
18 | 1.9029 | 0.03398 | -0.0542 | 56.0006
18.5 | 1.918 | 0.03687 | -0.0517 | 52.0206
19 | 1.9305 | 0.04013 | -0.0493 | 48.1062
19.5 | 1.944 | 0.04342 | -0.0474 | 44.772
20 | 1.9498 | 0.04761 | -0.0454 | 40.9536

## 139. Re 18M Mach 0.10 (1)
BIGFOIL.COM POLAR EXPORT
NACA66-611 a=0.8
NACA66-611 a=0.8 |  |  |  | Cl Max: | 1.326 | at alpha= | 8.5 | deg
JavaFoil+Calcfoil stall+Eppler ext transition |  |  |  | L/D Max: | 164.436 | at alpha= | 2.5 | deg
Re: | 18000000 |  |  | Cd Min: | 0.00506 | at alpha= | -3.5 | deg
Mach: | 0.1 |  |  | Cl=0 at alpha= | -4.75 | deg
|  |  |  | @ Cl=0.1, Cd= | 0.0050759
|  |  |  | @ Cl=0.4, Cd= | 0.0055571
|  |  |  | @ Cl=0.6, Cd= | 0.005335
alpha (deg) | Cl | Cd | Cm | Cl/Cd
-17 | -0.276 | 0.12959 | -0.044 | -2.132
-16.5 | -0.292 | 0.12386 | -0.044 | -2.361
-16 | -0.309 | 0.11655 | -0.044 | -2.65
-15.5 | -0.325 | 0.11047 | -0.045 | -2.945
-15 | -0.341 | 0.10371 | -0.046 | -3.292
-14.5 | -0.357 | 0.09919 | -0.046 | -3.596
-14 | -0.371 | 0.0943 | -0.046 | -3.932
-13.5 | -0.383 | 0.08938 | -0.046 | -4.288
-13 | -0.394 | 0.0846 | -0.047 | -4.654
-12.5 | -0.398 | 0.07952 | -0.048 | -5.01
-12 | -0.399 | 0.0754 | -0.048 | -5.29
-11.5 | -0.396 | 0.07084 | -0.048 | -5.59
-11 | -0.39 | 0.06671 | -0.049 | -5.842
-10.5 | -0.38 | 0.06236 | -0.05 | -6.088
-10 | -0.366 | 0.05851 | -0.051 | -6.249
-9.5 | -0.348 | 0.05431 | -0.054 | -6.406
-9 | -0.327 | 0.04886 | -0.06 | -6.698
-8.5 | -0.369 | 0.00651 | -0.105 | -56.726
-8 | -0.332 | 0.0063 | -0.106 | -52.65
-7.5 | -0.289 | 0.00613 | -0.107 | -47.23
-7 | -0.243 | 0.00588 | -0.107 | -41.327
-6.5 | -0.194 | 0.00573 | -0.108 | -33.77
-6 | -0.141 | 0.00559 | -0.109 | -25.207
-5.5 | -0.086 | 0.00546 | -0.11 | -15.697
-5 | -0.029 | 0.00531 | -0.111 | -5.47
-4.5 | 0.029 | 0.00517 | -0.112 | 5.565
-4 | 0.088 | 0.00508 | -0.113 | 17.243
-3.5 | 0.147 | 0.00506 | -0.113 | 29.037
-3 | 0.207 | 0.00524 | -0.114 | 39.445
-2.5 | 0.267 | 0.00536 | -0.115 | 49.827
-2 | 0.327 | 0.00541 | -0.116 | 60.504
-1.5 | 0.387 | 0.00554 | -0.117 | 69.94
-1 | 0.448 | 0.00562 | -0.117 | 79.724
-0.5 | 0.508 | 0.00574 | -0.118 | 88.487
0 | 0.567 | 0.0055 | -0.119 | 103.207
0.5 | 0.627 | 0.0052 | -0.12 | 120.596
1 | 0.686 | 0.00532 | -0.121 | 129.008
1.5 | 0.745 | 0.00541 | -0.122 | 137.784
2 | 0.804 | 0.00555 | -0.122 | 144.865
2.5 | 0.859 | 0.00522 | -0.123 | 164.436
3 | 0.915 | 0.0067 | -0.124 | 136.573
3.5 | 0.97 | 0.00779 | -0.125 | 124.565
4 | 1.024 | 0.00809 | -0.125 | 126.624
4.5 | 1.076 | 0.00837 | -0.126 | 128.653
5 | 1.127 | 0.00869 | -0.127 | 129.608
5.5 | 1.172 | 0.00902 | -0.127 | 130.017
6 | 1.214 | 0.00937 | -0.128 | 129.657
6.5 | 1.251 | 0.0097 | -0.129 | 128.966
7 | 1.284 | 0.01009 | -0.13 | 127.186
7.5 | 1.31 | 0.01068 | -0.13 | 122.665
8 | 1.323 | 0.01116 | -0.131 | 118.543
8.5 | 1.326 | 0.0117 | -0.132 | 113.34
9 | 1.32 | 0.01228 | -0.132 | 107.46
9.5 | 1.304 | 0.01281 | -0.133 | 101.814
10 | 1.279 | 0.0136 | -0.133 | 94.03
10.5 | 1.245 | 0.0142 | -0.134 | 87.705
11 | 1.204 | 0.01496 | -0.134 | 80.475
11.5 | 1.157 | 0.01582 | -0.135 | 73.136
12 | 1.104 | 0.01692 | -0.135 | 65.213
12.5 | 1.039 | 0.01941 | -0.134 | 53.518
13 | 0.983 | 0.02005 | -0.135 | 49.05
13.5 | 0.89 | 0.02998 | -0.129 | 29.693

## 140. Re 18M Mach 0.10 (2)
BIGFOIL.COM POLAR EXPORT
NACA66-611 a=0.8
NACA66-611 a=0.8 |  |  |  | Cl Max: | 0.4997 | at alpha= | -0.5 | deg
XFOIL ncrit=9 |  |  |  | L/D Max: | 126.187 | at alpha= | -0.5 | deg
Re: | 18000000 |  |  | Cd Min: | 0.03565 | at alpha= | -18 | deg
Mach: | 0.1 |  |  | Cl=0 at alpha= | -4.7957 | deg
|  |  |  | @ Cl=0.1, Cd= | 0.0044224
|  |  |  | @ Cl=0.4, Cd= | 0.0039845
|  |  |  | @ Cl=0.6, Cd= | 0.00396
alpha (deg) | Cl | Cd | Cm | Cl/Cd
-18 | -1.1226 | 0.03565 | -0.1354 | -31.4895
-17.5 | -1.1719 | 0.02836 | -0.1351 | -41.3223
-17 | -1.197 | 0.0249 | -0.1299 | -48.0723
-16.5 | -1.2007 | 0.02239 | -0.1239 | -53.6266
-16 | -1.1779 | 0.02009 | -0.1212 | -58.6312
-15.5 | -1.1456 | 0.01813 | -0.1193 | -63.1881
-15 | -1.1101 | 0.0161 | -0.1177 | -68.9503
-14.5 | -1.0679 | 0.01451 | -0.1166 | -73.5975
-14 | -1.0239 | 0.01292 | -0.1157 | -79.2492
-13.5 | -0.9755 | 0.01175 | -0.1152 | -83.0213
-13 | -0.9243 | 0.01086 | -0.115 | -85.1105
-12.5 | -0.8715 | 0.01014 | -0.1149 | -85.9467
-12 | -0.8186 | 0.00933 | -0.1149 | -87.7385
-11.5 | -0.7652 | 0.00857 | -0.1149 | -89.2882
-11 | -0.71 | 0.00808 | -0.1151 | -87.8713
-10.5 | -0.6541 | 0.00764 | -0.1154 | -85.6152
-10 | -0.5979 | 0.00727 | -0.1158 | -82.2421
-9.5 | -0.5415 | 0.00688 | -0.1162 | -78.7064
-9 | -0.4853 | 0.00646 | -0.1166 | -75.1238
-8.5 | -0.4282 | 0.00615 | -0.1171 | -69.626
-8 | -0.3708 | 0.00591 | -0.1177 | -62.7411
-6.5 | -0.1976 | 0.00529 | -0.1197 | -37.3535
-6 | -0.1397 | 0.00506 | -0.1204 | -27.6087
-5.5 | -0.082 | 0.0048 | -0.1211 | -17.0833
-5 | -0.0238 | 0.00467 | -0.1218 | -5.0964
-4 | 0.0927 | 0.00444 | -0.1234 | 20.8784
-3.5 | 0.1509 | 0.0043 | -0.1242 | 35.093
-3 | 0.209 | 0.00422 | -0.125 | 49.5261
-2 | 0.3256 | 0.00408 | -0.1267 | 79.8039
-1.5 | 0.384 | 0.00399 | -0.1276 | 96.2406
-1 | 0.442 | 0.00397 | -0.1284 | 111.335
-0.5 | 0.4997 | 0.00396 | -0.1292 | 126.1869

## 141. Re 18M Mach 0.25 (1)
BIGFOIL.COM POLAR EXPORT
NACA66-611 a=0.8
NACA66-611 a=0.8 |  |  |  | Cl Max: | 1.315 | at alpha= | 7.5 | deg
JavaFoil+Calcfoil stall+Eppler ext transition |  |  |  | L/D Max: | 138.679 | at alpha= | 1.5 | deg
Re: | 18000000 |  |  | Cd Min: | 0.0051 | at alpha= | -4 | deg
Mach: | 0.25 |  |  | Cl=0 at alpha= | -4.7458 | deg
|  |  |  | @ Cl=0.1, Cd= | 0.0051049
|  |  |  | @ Cl=0.4, Cd= | 0.0055932
|  |  |  | @ Cl=0.6, Cd= | 0.08463
alpha (deg) | Cl | Cd | Cm | Cl/Cd
-15 | -0.059 | 0.10597 | -0.047 | -0.558
-14.5 | -0.056 | 0.10102 | -0.047 | -0.557
-14 | -0.093 | 0.09975 | -0.047 | -0.929
-13.5 | -0.164 | 0.09305 | -0.047 | -1.762
-13 | -0.212 | 0.08752 | -0.048 | -2.417
-12.5 | -0.246 | 0.08116 | -0.049 | -3.032
-12 | -0.273 | 0.07725 | -0.049 | -3.534
-11.5 | -0.294 | 0.07423 | -0.049 | -3.961
-11 | -0.309 | 0.06861 | -0.05 | -4.509
-10.5 | -0.318 | 0.06485 | -0.05 | -4.904
-10 | -0.32 | 0.06136 | -0.051 | -5.216
-9.5 | -0.315 | 0.05777 | -0.051 | -5.455
-9 | -0.304 | 0.05316 | -0.053 | -5.712
-8.5 | -0.286 | 0.04929 | -0.056 | -5.8
-8 | -0.265 | 0.04224 | -0.067 | -6.264
-7.5 | -0.286 | 0.00625 | -0.11 | -45.831
-7 | -0.243 | 0.00603 | -0.11 | -40.388
-6.5 | -0.195 | 0.00585 | -0.111 | -33.402
-6 | -0.143 | 0.00568 | -0.112 | -25.158
-5.5 | -0.087 | 0.00553 | -0.113 | -15.794
-5 | -0.03 | 0.0054 | -0.114 | -5.493
-4.5 | 0.029 | 0.00526 | -0.115 | 5.602
-4 | 0.09 | 0.0051 | -0.116 | 17.578
-3.5 | 0.151 | 0.00513 | -0.117 | 29.348
-3 | 0.212 | 0.00525 | -0.117 | 40.442
-2.5 | 0.274 | 0.00541 | -0.118 | 50.65
-2 | 0.336 | 0.00545 | -0.119 | 61.662
-1.5 | 0.398 | 0.00559 | -0.12 | 71.159
-1 | 0.461 | 0.00569 | -0.121 | 80.963
-0.5 | 0.522 | 0.00578 | -0.122 | 90.343
0 | 0.583 | 0.00518 | -0.122 | 112.586
0.5 | 0.644 | 0.00525 | -0.123 | 122.58
1 | 0.704 | 0.00538 | -0.124 | 130.862
1.5 | 0.765 | 0.00552 | -0.125 | 138.679
2 | 0.826 | 0.00652 | -0.126 | 126.683
2.5 | 0.882 | 0.00675 | -0.126 | 130.686
3 | 0.939 | 0.00688 | -0.127 | 136.588
3.5 | 0.995 | 0.00802 | -0.128 | 124.014
4 | 1.05 | 0.00834 | -0.129 | 125.846
4.5 | 1.103 | 0.00866 | -0.129 | 127.349
5 | 1.153 | 0.00902 | -0.13 | 127.814
5.5 | 1.198 | 0.00937 | -0.131 | 127.836
6 | 1.237 | 0.00971 | -0.132 | 127.382
6.5 | 1.27 | 0.01013 | -0.132 | 125.405
7 | 1.297 | 0.01061 | -0.133 | 122.275
7.5 | 1.315 | 0.01123 | -0.134 | 117.125
8 | 1.314 | 0.01179 | -0.134 | 111.41
8.5 | 1.296 | 0.01248 | -0.135 | 103.9
9 | 1.263 | 0.01318 | -0.136 | 95.841
9.5 | 1.215 | 0.01386 | -0.136 | 87.643
10 | 1.149 | 0.0147 | -0.137 | 78.175
10.5 | 1.067 | 0.01605 | -0.137 | 66.5
11 | 0.97 | 0.01746 | -0.137 | 55.57
11.5 | 0.719 | 0.07498 | -0.073 | 9.592
12 | 0.628 | 0.0783 | -0.074 | 8.024
12.5 | 0.53 | 0.08463 | -0.072 | 6.268

## 142. Re 18M Mach 0.25 (2)
BIGFOIL.COM POLAR EXPORT
NACA66-611 a=0.8
NACA66-611 a=0.8 |  |  |  | Cl Max: | 1.7697 | at alpha= | 15.5 | deg
XFOIL ncrit=9 |  |  |  | L/D Max: | 155.086 | at alpha= | 0.5 | deg
Re: | 18000000 |  |  | Cd Min: | 0.16704 | at alpha= | -17 | deg
Mach: | 0.25 |  |  | Cl=0 at alpha= | -4.7827 | deg
|  |  |  | @ Cl=0.1, Cd= | 0.0044603
|  |  |  | @ Cl=0.4, Cd= | 0.003989
|  |  |  | @ Cl=0.6, Cd= | 0.0040085
alpha (deg) | Cl | Cd | Cm | Cl/Cd
-17 | -0.3632 | 0.16704 | -0.0642 | -2.1743
-16.5 | -0.3441 | 0.16102 | -0.0683 | -2.137
-16 | -0.3442 | 0.14874 | -0.0737 | -2.3141
-15.5 | -0.3317 | 0.14091 | -0.0782 | -2.354
-15 | -0.3138 | 0.13469 | -0.0823 | -2.3298
-14.5 | -0.3196 | 0.1225 | -0.0882 | -2.609
-14 | -0.3476 | 0.10678 | -0.0961 | -3.2553
-13.5 | -0.3458 | 0.0983 | -0.101 | -3.5178
-13 | -0.4124 | 0.07887 | -0.112 | -5.2289
-12 | -0.8151 | 0.01903 | -0.1324 | -42.8324
-11.5 | -0.8045 | 0.0123 | -0.1291 | -65.4065
-11 | -0.7518 | 0.01049 | -0.1276 | -71.6683
-10.5 | -0.6942 | 0.0093 | -0.1264 | -74.6452
-10 | -0.6359 | 0.00829 | -0.1255 | -76.7069
-9.5 | -0.575 | 0.00768 | -0.125 | -74.8698
-9 | -0.5139 | 0.00718 | -0.1246 | -71.5738
-8.5 | -0.4533 | 0.00665 | -0.1243 | -68.1654
-8 | -0.3924 | 0.00625 | -0.1242 | -62.784
-7.5 | -0.3309 | 0.00594 | -0.1243 | -55.7071
-7 | -0.2696 | 0.00571 | -0.1245 | -47.2154
-6.5 | -0.2085 | 0.00547 | -0.1249 | -38.117
-6 | -0.1475 | 0.00525 | -0.1253 | -28.0952
-5.5 | -0.0871 | 0.00494 | -0.1257 | -17.6316
-5 | -0.0264 | 0.00473 | -0.1262 | -5.5814
-4 | 0.0951 | 0.00447 | -0.1276 | 21.2752
-3.5 | 0.1557 | 0.00435 | -0.1284 | 35.7931
-3 | 0.2158 | 0.00423 | -0.1291 | 51.0165
-2.5 | 0.2764 | 0.00414 | -0.13 | 66.7633
-2 | 0.3365 | 0.00409 | -0.1308 | 82.2738
-1.5 | 0.3969 | 0.00399 | -0.1317 | 99.4737
-1 | 0.4568 | 0.00397 | -0.1325 | 115.063
-0.5 | 0.5164 | 0.00396 | -0.1333 | 130.404
0 | 0.5754 | 0.00396 | -0.134 | 145.303
0.5 | 0.6312 | 0.00407 | -0.1342 | 155.086
1 | 0.6784 | 0.00463 | -0.1329 | 146.5227
1.5 | 0.7204 | 0.00522 | -0.1307 | 138.0077
2 | 0.7691 | 0.00541 | -0.1295 | 142.1627
2.5 | 0.8146 | 0.00605 | -0.1276 | 134.6446
3 | 0.8623 | 0.00655 | -0.1259 | 131.6489
3.5 | 0.9103 | 0.007 | -0.1243 | 130.0429
4 | 0.961 | 0.00729 | -0.1231 | 131.8244
4.5 | 1.0108 | 0.00758 | -0.1218 | 133.3509
5 | 1.0563 | 0.00783 | -0.1195 | 134.9042
5.5 | 1.0964 | 0.00817 | -0.116 | 134.1983
6 | 1.1384 | 0.00856 | -0.113 | 132.9907
6.5 | 1.1818 | 0.00896 | -0.1104 | 131.8973
7 | 1.2237 | 0.00945 | -0.1075 | 129.4921
7.5 | 1.2676 | 0.00991 | -0.105 | 127.9112
8 | 1.3103 | 0.01046 | -0.1023 | 125.2677
8.5 | 1.3512 | 0.01109 | -0.0992 | 121.8395
9 | 1.3905 | 0.01185 | -0.096 | 117.3418
9.5 | 1.4304 | 0.01262 | -0.0929 | 113.3439
10.5 | 1.5076 | 0.01439 | -0.0863 | 104.7672
11.5 | 1.577 | 0.0163 | -0.0786 | 96.7485
12 | 1.61 | 0.01772 | -0.0746 | 90.8578
12.5 | 1.6451 | 0.019 | -0.0711 | 86.5842
13 | 1.6679 | 0.0212 | -0.0661 | 78.6745
13.5 | 1.6961 | 0.02314 | -0.062 | 73.2973
14 | 1.7173 | 0.02569 | -0.0574 | 66.847
14.5 | 1.7453 | 0.02783 | -0.0537 | 62.7129
15 | 1.7562 | 0.03144 | -0.0488 | 55.8588
15.5 | 1.7697 | 0.03503 | -0.0446 | 50.5196
16 | 1.7633 | 0.04062 | -0.0398 | 43.4097
16.5 | 1.7394 | 0.04837 | -0.0355 | 35.9603
17 | 1.7352 | 0.05467 | -0.0331 | 31.7395
17.5 | 1.706 | 0.06435 | -0.0319 | 26.5113
18 | 1.6678 | 0.07631 | -0.0332 | 21.8556
18.5 | 1.6255 | 0.09039 | -0.0376 | 17.9832
19 | 1.582 | 0.10617 | -0.045 | 14.9006
19.5 | 1.5504 | 0.12125 | -0.0536 | 12.7868
20 | 1.5088 | 0.13912 | -0.0653 | 10.8453

## 143. Re 18M Mach 0.50 (1)
BIGFOIL.COM POLAR EXPORT
NACA66-611 a=0.8
NACA66-611 a=0.8 |  |  |  | Cl Max: | 1.313 | at alpha= | 20 | deg
JavaFoil+Calcfoil stall+Eppler ext transition |  |  |  | L/D Max: | 131.408 | at alpha= | 2.5 | deg
Re: | 18000000 |  |  | Cd Min: | 0.005 | at alpha= | -3 | deg
Mach: | 0.5 |  |  | Cl=0 at alpha= | -4.754 | deg
|  |  |  | @ Cl=0.1, Cd= | 0.0051677
|  |  |  | @ Cl=0.4, Cd= | 0.0053493
|  |  |  | @ Cl=0.6, Cd= | 0.0062736
alpha (deg) | Cl | Cd | Cm | Cl/Cd
-20 | -0.831 | 0.1571 | -0.057 | -5.291
-19.5 | -0.805 | 0.1514 | -0.058 | -5.314
-19 | -0.778 | 0.13978 | -0.059 | -5.568
-18.5 | -0.751 | 0.13692 | -0.059 | -5.486
-18 | -0.723 | 0.13478 | -0.058 | -5.364
-17.5 | -0.696 | 0.12662 | -0.058 | -5.499
-17 | -0.67 | 0.11601 | -0.06 | -5.779
-16.5 | -0.644 | 0.10896 | -0.062 | -5.913
-16 | -0.618 | 0.10291 | -0.063 | -6.001
-15.5 | -0.587 | 0.10618 | -0.059 | -5.532
-15 | -0.559 | 0.10633 | -0.056 | -5.254
-14.5 | -0.535 | 0.09185 | -0.062 | -5.821
-14 | -0.51 | 0.08339 | -0.066 | -6.11
-13.5 | -0.486 | 0.07347 | -0.072 | -6.62
-13 | -0.51 | 0.02448 | -0.1 | -20.84
-12.5 | -0.5 | 0.01367 | -0.107 | -36.552
-12 | -0.471 | 0.01204 | -0.109 | -39.096
-11.5 | -0.368 | 0.07531 | -0.057 | -4.888
-11 | -0.342 | 0.06746 | -0.06 | -5.063
-10.5 | -0.315 | 0.06177 | -0.063 | -5.1
-10 | -0.29 | 0.05368 | -0.072 | -5.411
-9.5 | -0.309 | 0.01004 | -0.113 | -30.777
-9 | -0.288 | 0.00741 | -0.12 | -38.846
-8.5 | -0.254 | 0.00695 | -0.12 | -36.524
-8 | -0.177 | 0.04973 | -0.059 | -3.566
-7.5 | -0.15 | 0.04796 | -0.057 | -3.126
-7 | -0.123 | 0.04358 | -0.061 | -2.819
-6.5 | -0.096 | 0.04037 | -0.064 | -2.372
-6 | -0.103 | 0.03836 | -0.064 | -2.679
-5.5 | -0.071 | 0.03636 | -0.064 | -1.944
-5 | -0.031 | 0.00574 | -0.127 | -5.434
-4.5 | 0.032 | 0.00554 | -0.128 | 5.738
-4 | 0.098 | 0.00517 | -0.129 | 18.999
-3.5 | 0.166 | 0.00509 | -0.13 | 32.712
-3 | 0.236 | 0.005 | -0.131 | 47.145
-2.5 | 0.305 | 0.00547 | -0.132 | 55.777
-2 | 0.375 | 0.00531 | -0.133 | 70.546
-1.5 | 0.445 | 0.00542 | -0.134 | 81.97
-1 | 0.515 | 0.00555 | -0.135 | 92.911
-0.5 | 0.584 | 0.00631 | -0.136 | 92.459
0 | 0.65 | 0.00616 | -0.137 | 105.494
0.5 | 0.718 | 0.00634 | -0.137 | 113.157
1 | 0.785 | 0.00653 | -0.138 | 120.163
1.5 | 0.852 | 0.00685 | -0.139 | 124.369
2 | 0.92 | 0.0072 | -0.14 | 127.664
2.5 | 0.98 | 0.00746 | -0.141 | 131.408
3 | 1.042 | 0.00878 | -0.141 | 118.654
3.5 | 1.102 | 0.0092 | -0.142 | 119.868
4 | 1.159 | 0.00962 | -0.143 | 120.406
4.5 | 1.211 | 0.01011 | -0.144 | 119.78
5 | 1.255 | 0.01065 | -0.145 | 117.872
5.5 | 1.281 | 0.01113 | -0.146 | 115.119
6 | 1.277 | 0.01187 | -0.146 | 107.558
6.5 | 1.209 | 0.01281 | -0.147 | 94.356
7 | 0.772 | 0.01389 | -0.148 | 55.604
7.5 | 0.804 | 0.01408 | -0.149 | 57.073
8 | 0.835 | 0.0151 | -0.149 | 55.306
8.5 | 0.865 | 0.01623 | -0.15 | 53.293
9 | 0.897 | 0.016 | -0.151 | 56.096
9.5 | 0.928 | 0.01712 | -0.151 | 54.204
10 | 0.958 | 0.01822 | -0.152 | 52.593
10.5 | 0.985 | 0.02048 | -0.152 | 48.085
11 | 0.841 | 0.07645 | -0.081 | 11.006
11.5 | 1.049 | 0.02068 | -0.154 | 50.717
12 | 1.077 | 0.02226 | -0.154 | 48.402
12.5 | 1.103 | 0.02489 | -0.154 | 44.33
13 | 1.121 | 0.02958 | -0.153 | 37.906
13.5 | 1.164 | 0.02554 | -0.156 | 45.582
14 | 1.187 | 0.02897 | -0.155 | 40.987
14.5 | 1.21 | 0.03256 | -0.155 | 37.169
15 | 1.055 | 0.11467 | -0.099 | 9.203
15.5 | 1.077 | 0.12308 | -0.096 | 8.755
16 | 1.105 | 0.12864 | -0.1 | 8.593
16.5 | 1.135 | 0.13066 | -0.104 | 8.686
17 | 1.154 | 0.14815 | -0.1 | 7.792
17.5 | 1.18 | 0.15566 | -0.101 | 7.58
18 | 1.208 | 0.15949 | -0.104 | 7.572
18.5 | 1.236 | 0.16152 | -0.107 | 7.655
19 | 1.258 | 0.17751 | -0.105 | 7.087
19.5 | 1.285 | 0.18043 | -0.108 | 7.122
20 | 1.313 | 0.1848 | -0.111 | 7.106

## 144. Re 18M Mach 0.50 (2)
BIGFOIL.COM POLAR EXPORT
NACA66-611 a=0.8
NACA66-611 a=0.8 |  |  |  | Cl Max: | 1.405 | at alpha= | 8.5 | deg
XFOIL ncrit=9 |  |  |  | L/D Max: | 193.202 | at alpha= | 1 | deg
Re: | 18000000 |  |  | Cd Min: | 0.13094 | at alpha= | 13.5 | deg
Mach: | 0.5 |  |  | Cl=0 at alpha= | -99 | deg
|  |  |  | @ Cl=0.1, Cd= | 0.00392
|  |  |  | @ Cl=0.4, Cd= | 0.00392
|  |  |  | @ Cl=0.6, Cd= | 0.00392
alpha (deg) | Cl | Cd | Cm | Cl/Cd
0 | 0.6605 | 0.00392 | -0.1529 | 168.4949
0.5 | 0.7274 | 0.00382 | -0.1537 | 190.4188
1 | 0.7844 | 0.00406 | -0.1527 | 193.202
1.5 | 0.816 | 0.00495 | -0.1468 | 164.8485
2 | 0.8479 | 0.00562 | -0.1406 | 150.8719
2.5 | 0.8689 | 0.00632 | -0.1316 | 137.4842
3 | 0.8942 | 0.00727 | -0.1239 | 122.9986
3.5 | 0.9302 | 0.00812 | -0.1184 | 114.5567
4 | 0.9777 | 0.00872 | -0.1148 | 112.1216
4.5 | 1.0281 | 0.00927 | -0.1117 | 110.9061
5 | 1.0801 | 0.00983 | -0.1087 | 109.8779
5.5 | 1.1307 | 0.01048 | -0.1053 | 107.8912
6 | 1.1817 | 0.01119 | -0.1017 | 105.6032
6.5 | 1.2336 | 0.01192 | -0.0981 | 103.4899
7 | 1.2828 | 0.01282 | -0.0937 | 100.0624
7.5 | 1.3345 | 0.01372 | -0.0894 | 97.2668
8 | 1.3828 | 0.01488 | -0.0841 | 92.9301
8.5 | 1.405 | 0.01745 | -0.075 | 80.5158
9 | 1.3914 | 0.02266 | -0.0629 | 61.4034
9.5 | 1.39 | 0.03037 | -0.0542 | 45.7689
10 | 1.3627 | 0.03853 | -0.0455 | 35.3672
10.5 | 1.3253 | 0.04742 | -0.0389 | 27.9481
11 | 1.2847 | 0.05763 | -0.0354 | 22.2922
11.5 | 1.2443 | 0.06925 | -0.0355 | 17.9682
12 | 1.2044 | 0.08281 | -0.0397 | 14.5441
12.5 | 1.1705 | 0.09789 | -0.0479 | 11.9573
13 | 1.1413 | 0.11388 | -0.0582 | 10.022
13.5 | 1.125 | 0.13094 | -0.0699 | 8.5917

## 145. Re 20M Mach 0.00 (1)
BIGFOIL.COM POLAR EXPORT
NACA66-611 a=0.8
NACA66-611 a=0.8 |  |  |  | Cl Max: | 1.33 | at alpha= | 8.5 | deg
JavaFoil+Calcfoil stall+Eppler ext transition |  |  |  | L/D Max: | 167.927 | at alpha= | 3 | deg
Re: | 20000000 |  |  | Cd Min: | 0.0052 | at alpha= | -4.5 | deg
Mach: | 0 |  |  | Cl=0 at alpha= | -4.75 | deg
|  |  |  | @ Cl=0.1, Cd= | 0.0054031
|  |  |  | @ Cl=0.4, Cd= | 0.0056003
|  |  |  | @ Cl=0.6, Cd= | 0.0056327
alpha (deg) | Cl | Cd | Cm | Cl/Cd
-17.5 | -0.302 | 0.13328 | -0.043 | -2.269
-17 | -0.317 | 0.12853 | -0.043 | -2.463
-16.5 | -0.331 | 0.12176 | -0.044 | -2.718
-16 | -0.345 | 0.11508 | -0.045 | -3
-15.5 | -0.359 | 0.10887 | -0.045 | -3.3
-15 | -0.373 | 0.10364 | -0.045 | -3.595
-14.5 | -0.385 | 0.09818 | -0.046 | -3.924
-14 | -0.396 | 0.09326 | -0.046 | -4.251
-13.5 | -0.406 | 0.08817 | -0.047 | -4.604
-13 | -0.413 | 0.08427 | -0.047 | -4.904
-12.5 | -0.415 | 0.07843 | -0.048 | -5.294
-12 | -0.413 | 0.07445 | -0.048 | -5.547
-11.5 | -0.407 | 0.07116 | -0.048 | -5.725
-11 | -0.399 | 0.06598 | -0.049 | -6.047
-10.5 | -0.387 | 0.06203 | -0.05 | -6.235
-10 | -0.371 | 0.0581 | -0.052 | -6.387
-9.5 | -0.351 | 0.05454 | -0.054 | -6.442
-9 | -0.334 | 0.04447 | -0.067 | -7.499
-8.5 | -0.371 | 0.00643 | -0.104 | -57.673
-8 | -0.332 | 0.00619 | -0.105 | -53.708
-7.5 | -0.289 | 0.00599 | -0.106 | -48.296
-7 | -0.243 | 0.00584 | -0.107 | -41.626
-6.5 | -0.193 | 0.00563 | -0.108 | -34.271
-6 | -0.14 | 0.00553 | -0.109 | -25.374
-5.5 | -0.085 | 0.00537 | -0.109 | -15.903
-5 | -0.029 | 0.00526 | -0.11 | -5.502
-4.5 | 0.029 | 0.0052 | -0.111 | 5.513
-4 | 0.087 | 0.00537 | -0.112 | 16.234
-3.5 | 0.146 | 0.00552 | -0.113 | 26.508
-3 | 0.206 | 0.00538 | -0.114 | 38.273
-2.5 | 0.266 | 0.00546 | -0.114 | 48.676
-2 | 0.326 | 0.00551 | -0.115 | 59.094
-1.5 | 0.386 | 0.00557 | -0.116 | 69.167
-1 | 0.446 | 0.0057 | -0.117 | 78.213
-0.5 | 0.506 | 0.00577 | -0.118 | 87.613
0 | 0.564 | 0.00559 | -0.119 | 100.954
0.5 | 0.623 | 0.00566 | -0.119 | 110.217
1 | 0.683 | 0.00539 | -0.12 | 126.727
1.5 | 0.741 | 0.00549 | -0.121 | 135.025
2 | 0.8 | 0.00562 | -0.122 | 142.478
2.5 | 0.855 | 0.00577 | -0.123 | 148.265
3 | 0.911 | 0.00543 | -0.123 | 167.927
3.5 | 0.966 | 0.00774 | -0.124 | 124.851
4 | 1.02 | 0.00789 | -0.125 | 129.305
4.5 | 1.072 | 0.00819 | -0.125 | 130.901
5 | 1.122 | 0.00852 | -0.126 | 131.785
5.5 | 1.168 | 0.0088 | -0.127 | 132.736
6 | 1.21 | 0.00915 | -0.128 | 132.329
6.5 | 1.248 | 0.00954 | -0.128 | 130.845
7 | 1.281 | 0.00983 | -0.129 | 130.383
7.5 | 1.309 | 0.01039 | -0.13 | 125.956
8 | 1.324 | 0.01094 | -0.13 | 121.069
8.5 | 1.33 | 0.01137 | -0.131 | 116.959
9 | 1.327 | 0.01189 | -0.132 | 111.601
9.5 | 1.315 | 0.01241 | -0.132 | 105.979
10 | 1.294 | 0.01316 | -0.133 | 98.354
10.5 | 1.266 | 0.01372 | -0.133 | 92.256
11 | 1.231 | 0.01443 | -0.134 | 85.275
11.5 | 1.19 | 0.01524 | -0.134 | 78.079
12 | 1.143 | 0.0162 | -0.135 | 70.575
12.5 | 1.091 | 0.01769 | -0.135 | 61.67
13 | 1.039 | 0.01873 | -0.135 | 55.438
13.5 | 0.984 | 0.01997 | -0.135 | 49.286

## 146. Re 20M Mach 0.00 (2)
BIGFOIL.COM POLAR EXPORT
NACA66-611 a=0.8
NACA66-611 a=0.8 |  |  |  | Cl Max: | 1.9654 | at alpha= | 20 | deg
XFOIL ncrit=9 |  |  |  | L/D Max: | 141.374 | at alpha= | 6.5 | deg
Re: | 20000000 |  |  | Cd Min: | 0.04599 | at alpha= | 20 | deg
Mach: | 0 |  |  | Cl=0 at alpha= | -4.7958 | deg
|  |  |  | @ Cl=0.1, Cd= | 0.0043462
|  |  |  | @ Cl=0.4, Cd= | 0.0039667
|  |  |  | @ Cl=0.6, Cd= | 0.0044075
alpha (deg) | Cl | Cd | Cm | Cl/Cd
-19.5 | -1.2393 | 0.03577 | -0.1312 | -34.6464
-19 | -1.2681 | 0.02952 | -0.1319 | -42.9573
-18.5 | -1.2823 | 0.02565 | -0.1297 | -49.9922
-18 | -1.3012 | 0.02294 | -0.1236 | -56.7219
-17.5 | -1.2932 | 0.02107 | -0.1188 | -61.3764
-17 | -1.2653 | 0.01941 | -0.1167 | -65.188
-16.5 | -1.2312 | 0.01792 | -0.1152 | -68.7054
-16 | -1.1925 | 0.01659 | -0.1141 | -71.8807
-15.5 | -1.1528 | 0.01513 | -0.1132 | -76.193
-15 | -1.1117 | 0.0136 | -0.1123 | -81.7426
-14.5 | -1.0658 | 0.01246 | -0.112 | -85.5377
-14 | -1.0176 | 0.01148 | -0.1118 | -88.6411
-13.5 | -0.9672 | 0.01073 | -0.1118 | -90.1398
-13 | -0.9154 | 0.01009 | -0.1119 | -90.7235
-12.5 | -0.8632 | 0.00942 | -0.1121 | -91.6348
-12 | -0.8112 | 0.00867 | -0.1123 | -93.564
-11.5 | -0.7576 | 0.00813 | -0.1126 | -93.1857
-11 | -0.7029 | 0.0077 | -0.1131 | -91.2857
-10.5 | -0.6478 | 0.00733 | -0.1135 | -88.3765
-10 | -0.5923 | 0.00698 | -0.1141 | -84.8567
-9.5 | -0.5366 | 0.00663 | -0.1146 | -80.9351
-9 | -0.4809 | 0.00624 | -0.1152 | -77.0673
-8.5 | -0.4245 | 0.00596 | -0.1158 | -71.2248
-8 | -0.3677 | 0.00574 | -0.1165 | -64.0592
-7.5 | -0.3106 | 0.00552 | -0.1172 | -56.2681
-7 | -0.2535 | 0.00533 | -0.1179 | -47.561
-6.5 | -0.1961 | 0.00515 | -0.1187 | -38.0777
-6 | -0.1386 | 0.00496 | -0.1195 | -27.9435
-5.5 | -0.0814 | 0.00471 | -0.1202 | -17.2824
-5 | -0.0236 | 0.00457 | -0.121 | -5.1641
-4.5 | 0.0342 | 0.00446 | -0.1218 | 7.6682
-4 | 0.092 | 0.00436 | -0.1227 | 21.1009
-3.5 | 0.1498 | 0.00426 | -0.1235 | 35.1643
-3 | 0.2077 | 0.00414 | -0.1243 | 50.1691
-2.5 | 0.2655 | 0.00409 | -0.1252 | 64.9144
-2 | 0.3236 | 0.00401 | -0.126 | 80.6983
-1.5 | 0.3813 | 0.00397 | -0.1268 | 96.0453
-1 | 0.4389 | 0.00396 | -0.1276 | 110.8333
-0.5 | 0.4955 | 0.00402 | -0.1283 | 123.2587
0 | 0.5503 | 0.0042 | -0.1286 | 131.0238
0.5 | 0.603 | 0.00442 | -0.1286 | 136.4253
1.5 | 0.6948 | 0.00543 | -0.1262 | 127.9558
2 | 0.7437 | 0.00549 | -0.1256 | 135.4645
2.5 | 0.792 | 0.00591 | -0.1247 | 134.0102
3 | 0.8408 | 0.00634 | -0.1238 | 132.6183
3.5 | 0.8902 | 0.00672 | -0.123 | 132.4702
4 | 0.9412 | 0.00698 | -0.1225 | 134.8424
4.5 | 0.9917 | 0.00724 | -0.1219 | 136.9751
5 | 1.0418 | 0.00749 | -0.1213 | 139.0921
5.5 | 1.0905 | 0.00776 | -0.1204 | 140.5284
6 | 1.138 | 0.00807 | -0.1193 | 141.0161
6.5 | 1.1833 | 0.00837 | -0.1178 | 141.374
7 | 1.2189 | 0.00872 | -0.1141 | 139.7821
7.5 | 1.2584 | 0.00908 | -0.1114 | 138.5903
8 | 1.2984 | 0.00948 | -0.109 | 136.962
8.5 | 1.337 | 0.00999 | -0.1064 | 133.8338
9 | 1.3765 | 0.01048 | -0.104 | 131.3454
9.5 | 1.4133 | 0.01111 | -0.1012 | 127.2097
10 | 1.4499 | 0.01178 | -0.0986 | 123.0815
10.5 | 1.4873 | 0.01244 | -0.0961 | 119.5579
11 | 1.5237 | 0.01313 | -0.0936 | 116.0472
11.5 | 1.5583 | 0.01356 | -0.0907 | 114.9189
12 | 1.5906 | 0.01453 | -0.0877 | 109.4701
12.5 | 1.6278 | 0.01526 | -0.0856 | 106.671
13 | 1.6556 | 0.0166 | -0.0821 | 99.7349
13.5 | 1.6872 | 0.01768 | -0.0794 | 95.4299
14 | 1.7183 | 0.01884 | -0.0768 | 91.2049
14.5 | 1.7484 | 0.02006 | -0.0741 | 87.1585
15 | 1.7758 | 0.02147 | -0.0712 | 82.7108
15.5 | 1.8043 | 0.02288 | -0.0687 | 78.8593
16 | 1.8286 | 0.0246 | -0.0658 | 74.3333
16.5 | 1.8507 | 0.02654 | -0.0628 | 69.7325
17 | 1.8747 | 0.02839 | -0.0603 | 66.0338
17.5 | 1.8951 | 0.03058 | -0.0577 | 61.9719
18 | 1.9137 | 0.03304 | -0.0551 | 57.9207
18.5 | 1.9295 | 0.03582 | -0.0525 | 53.8666
19 | 1.9426 | 0.03896 | -0.0501 | 49.8614
19.5 | 1.9565 | 0.04216 | -0.0481 | 46.4065
20 | 1.9654 | 0.04599 | -0.0461 | 42.7354

## 147. Re 20M Mach 0.10 (1)
BIGFOIL.COM POLAR EXPORT
NACA66-611 a=0.8
NACA66-611 a=0.8 |  |  |  | Cl Max: | 1.327 | at alpha= | 8.5 | deg
JavaFoil+Calcfoil stall+Eppler ext transition |  |  |  | L/D Max: | 149.42 | at alpha= | 2.5 | deg
Re: | 20000000 |  |  | Cd Min: | 0.00518 | at alpha= | -4.5 | deg
Mach: | 0.1 |  |  | Cl=0 at alpha= | -4.75 | deg
|  |  |  | @ Cl=0.1, Cd= | 0.0054225
|  |  |  | @ Cl=0.4, Cd= | 0.0056134
|  |  |  | @ Cl=0.6, Cd= | 0.005626
alpha (deg) | Cl | Cd | Cm | Cl/Cd
-17 | -0.276 | 0.12867 | -0.044 | -2.147
-16.5 | -0.292 | 0.12371 | -0.044 | -2.364
-16 | -0.309 | 0.11563 | -0.045 | -2.672
-15.5 | -0.325 | 0.1098 | -0.045 | -2.964
-15 | -0.341 | 0.10287 | -0.046 | -3.319
-14.5 | -0.357 | 0.0983 | -0.046 | -3.629
-14 | -0.371 | 0.09344 | -0.046 | -3.968
-13.5 | -0.383 | 0.08934 | -0.047 | -4.291
-13 | -0.394 | 0.08424 | -0.047 | -4.676
-12.5 | -0.398 | 0.07884 | -0.048 | -5.054
-12 | -0.399 | 0.07474 | -0.048 | -5.337
-11.5 | -0.396 | 0.07062 | -0.049 | -5.609
-11 | -0.39 | 0.06663 | -0.049 | -5.849
-10.5 | -0.38 | 0.06258 | -0.05 | -6.067
-10 | -0.366 | 0.05845 | -0.051 | -6.256
-9.5 | -0.347 | 0.05538 | -0.052 | -6.27
-9 | -0.328 | 0.04781 | -0.062 | -6.863
-8.5 | -0.369 | 0.00643 | -0.105 | -57.448
-8 | -0.332 | 0.00625 | -0.106 | -53.028
-7.5 | -0.289 | 0.00607 | -0.107 | -47.673
-7 | -0.243 | 0.00582 | -0.107 | -41.812
-6.5 | -0.194 | 0.00567 | -0.108 | -34.117
-6 | -0.141 | 0.00552 | -0.109 | -25.538
-5.5 | -0.086 | 0.0054 | -0.11 | -15.865
-5 | -0.029 | 0.00523 | -0.111 | -5.549
-4.5 | 0.029 | 0.00518 | -0.112 | 5.553
-4 | 0.088 | 0.00539 | -0.113 | 16.248
-3.5 | 0.147 | 0.00555 | -0.113 | 26.463
-3 | 0.207 | 0.00535 | -0.114 | 38.644
-2.5 | 0.267 | 0.00544 | -0.115 | 49.093
-2 | 0.327 | 0.00549 | -0.116 | 59.641
-1.5 | 0.387 | 0.00559 | -0.117 | 69.314
-1 | 0.448 | 0.0057 | -0.117 | 78.617
-0.5 | 0.508 | 0.00582 | -0.118 | 87.254
0 | 0.567 | 0.00556 | -0.119 | 101.955
0.5 | 0.627 | 0.00568 | -0.12 | 110.293
1 | 0.686 | 0.00537 | -0.121 | 127.841
1.5 | 0.745 | 0.00549 | -0.122 | 135.709
2 | 0.804 | 0.00562 | -0.122 | 143.195
2.5 | 0.859 | 0.00575 | -0.123 | 149.42
3 | 0.916 | 0.00693 | -0.124 | 132.194
3.5 | 0.971 | 0.0077 | -0.125 | 126.071
4 | 1.024 | 0.00794 | -0.125 | 129.078
4.5 | 1.077 | 0.00824 | -0.126 | 130.717
5 | 1.127 | 0.00856 | -0.127 | 131.673
5.5 | 1.173 | 0.00886 | -0.128 | 132.356
6 | 1.215 | 0.0092 | -0.128 | 132.011
6.5 | 1.252 | 0.00954 | -0.129 | 131.288
7 | 1.284 | 0.00994 | -0.13 | 129.13
7.5 | 1.311 | 0.01049 | -0.13 | 125.019
8 | 1.324 | 0.01103 | -0.131 | 120.009
8.5 | 1.327 | 0.01148 | -0.132 | 115.588
9 | 1.321 | 0.01204 | -0.132 | 109.721
9.5 | 1.305 | 0.01257 | -0.133 | 103.781
10 | 1.279 | 0.01336 | -0.133 | 95.766
10.5 | 1.246 | 0.01394 | -0.134 | 89.382
11 | 1.205 | 0.01467 | -0.135 | 82.123
11.5 | 1.157 | 0.01552 | -0.135 | 74.556
12 | 1.104 | 0.01657 | -0.135 | 66.644
12.5 | 1.042 | 0.01869 | -0.135 | 55.764
13 | 0.987 | 0.01917 | -0.136 | 51.497
13.5 | 0.918 | 0.02269 | -0.134 | 40.473

## 148. Re 20M Mach 0.10 (2)
BIGFOIL.COM POLAR EXPORT
NACA66-611 a=0.8
NACA66-611 a=0.8 |  |  |  | Cl Max: | 1.9523 | at alpha= | 20 | deg
XFOIL ncrit=9 |  |  |  | L/D Max: | 140.774 | at alpha= | 6.5 | deg
Re: | 20000000 |  |  | Cd Min: | 0.05039 | at alpha= | 20 | deg
Mach: | 0.1 |  |  | Cl=0 at alpha= | -4.7938 | deg
|  |  |  | @ Cl=0.1, Cd= | 0.0043583
|  |  |  | @ Cl=0.4, Cd= | 0.0039672
|  |  |  | @ Cl=0.6, Cd= | 0.0043809
alpha (deg) | Cl | Cd | Cm | Cl/Cd
-18.5 | -1.0853 | 0.04558 | -0.1287 | -23.8109
-18 | -1.1721 | 0.03155 | -0.1363 | -37.1506
-17.5 | -1.2077 | 0.02626 | -0.1338 | -45.9901
-17 | -1.2312 | 0.02363 | -0.1262 | -52.1033
-16.5 | -1.2167 | 0.02119 | -0.1227 | -57.4186
-16 | -1.1889 | 0.01914 | -0.1204 | -62.116
-15 | -1.1139 | 0.0157 | -0.1174 | -70.949
-14.5 | -1.0704 | 0.01422 | -0.1164 | -75.2743
-14 | -1.0253 | 0.01276 | -0.1156 | -80.3527
-13.5 | -0.9772 | 0.01154 | -0.1151 | -84.6794
-13 | -0.9262 | 0.01061 | -0.1148 | -87.295
-12.5 | -0.8732 | 0.00989 | -0.1147 | -88.2912
-12 | -0.8196 | 0.00918 | -0.1147 | -89.281
-11.5 | -0.7663 | 0.00842 | -0.1148 | -91.0095
-11 | -0.7112 | 0.00789 | -0.115 | -90.1394
-10.5 | -0.6552 | 0.00748 | -0.1153 | -87.5936
-10 | -0.5989 | 0.0071 | -0.1156 | -84.3521
-9.5 | -0.5423 | 0.00676 | -0.1161 | -80.2219
-9 | -0.4858 | 0.00635 | -0.1165 | -76.5039
-8.5 | -0.4289 | 0.00602 | -0.117 | -71.2458
-8 | -0.3714 | 0.00579 | -0.1176 | -64.1451
-7.5 | -0.3137 | 0.00555 | -0.1182 | -56.5225
-6.5 | -0.198 | 0.00517 | -0.1196 | -38.2979
-5.5 | -0.0823 | 0.00473 | -0.121 | -17.3996
-5 | -0.024 | 0.00458 | -0.1218 | -5.2402
-4.5 | 0.0342 | 0.00446 | -0.1226 | 7.6682
-3.5 | 0.1506 | 0.00428 | -0.1242 | 35.1869
-3 | 0.209 | 0.00415 | -0.1251 | 50.3614
-2.5 | 0.2672 | 0.00409 | -0.1259 | 65.3301
-2 | 0.3256 | 0.00402 | -0.1268 | 80.995
-1.5 | 0.3837 | 0.00397 | -0.1276 | 96.6499
-1 | 0.4416 | 0.00396 | -0.1284 | 111.5152
-0.5 | 0.4987 | 0.004 | -0.129 | 124.675
0 | 0.5538 | 0.00418 | -0.1293 | 132.488
0.5 | 0.6067 | 0.00441 | -0.1293 | 137.5737
1 | 0.6526 | 0.005 | -0.1281 | 130.52
1.5 | 0.6986 | 0.00543 | -0.1268 | 128.6556
2 | 0.7476 | 0.00548 | -0.1262 | 136.4234
2.5 | 0.7957 | 0.00593 | -0.1252 | 134.1821
3 | 0.8445 | 0.00636 | -0.1242 | 132.783
3.5 | 0.8939 | 0.00675 | -0.1233 | 132.4296
4 | 0.9451 | 0.00701 | -0.1228 | 134.8217
4.5 | 0.9956 | 0.00727 | -0.1221 | 136.9464
5 | 1.0458 | 0.00752 | -0.1214 | 139.0691
5.5 | 1.0944 | 0.00781 | -0.1204 | 140.128
6 | 1.1417 | 0.00812 | -0.1191 | 140.6034
6.5 | 1.1825 | 0.0084 | -0.1164 | 140.7738
7 | 1.2197 | 0.00879 | -0.113 | 138.76
7.5 | 1.2605 | 0.00917 | -0.1105 | 137.4591
8 | 1.3009 | 0.00958 | -0.1081 | 135.7933
8.5 | 1.3397 | 0.01012 | -0.1053 | 132.3814
9 | 1.3791 | 0.01064 | -0.1028 | 129.6147
9.5 | 1.4173 | 0.01127 | -0.1002 | 125.7587
10 | 1.4532 | 0.01201 | -0.0972 | 120.9992
10.5 | 1.4912 | 0.01268 | -0.0947 | 117.6025
11 | 1.5283 | 0.01339 | -0.0921 | 114.1374
11.5 | 1.5618 | 0.01389 | -0.0889 | 112.4406
12.5 | 1.6311 | 0.01575 | -0.0835 | 103.5619
13 | 1.6597 | 0.01711 | -0.08 | 97.0018
13.5 | 1.6923 | 0.01822 | -0.0772 | 92.8814
14 | 1.7216 | 0.01955 | -0.0742 | 88.0614
14.5 | 1.7528 | 0.0208 | -0.0715 | 84.2692
15 | 1.7803 | 0.02232 | -0.0685 | 79.7625
15.5 | 1.807 | 0.02393 | -0.0656 | 75.5119
16 | 1.8305 | 0.02584 | -0.0625 | 70.8398
16.5 | 1.852 | 0.02799 | -0.0593 | 66.1665
17 | 1.8764 | 0.02996 | -0.0568 | 62.6302
17.5 | 1.8957 | 0.03243 | -0.054 | 58.4551
18 | 1.9126 | 0.03521 | -0.0513 | 54.3198
18.5 | 1.9257 | 0.03844 | -0.0486 | 50.0963
19 | 1.9361 | 0.0421 | -0.0461 | 45.9881
19.5 | 1.9483 | 0.04574 | -0.0441 | 42.5951
20 | 1.9523 | 0.05039 | -0.0422 | 38.7438

## 149. Re 20M Mach 0.25 (1)
BIGFOIL.COM POLAR EXPORT
NACA66-611 a=0.8
NACA66-611 a=0.8 |  |  |  | Cl Max: | 1.315 | at alpha= | 7.5 | deg
JavaFoil+Calcfoil stall+Eppler ext transition |  |  |  | L/D Max: | 158.189 | at alpha= | 2 | deg
Re: | 20000000 |  |  | Cd Min: | 0.00513 | at alpha= | -4 | deg
Mach: | 0.25 |  |  | Cl=0 at alpha= | -4.7458 | deg
|  |  |  | @ Cl=0.1, Cd= | 0.0051677
|  |  |  | @ Cl=0.4, Cd= | 0.0056338
|  |  |  | @ Cl=0.6, Cd= | 0.08366
alpha (deg) | Cl | Cd | Cm | Cl/Cd
-15 | -0.059 | 0.10547 | -0.048 | -0.561
-14.5 | -0.056 | 0.10059 | -0.047 | -0.559
-14 | -0.093 | 0.1001 | -0.047 | -0.926
-13.5 | -0.164 | 0.09245 | -0.047 | -1.773
-13 | -0.212 | 0.08685 | -0.048 | -2.436
-12.5 | -0.246 | 0.08133 | -0.049 | -3.027
-12 | -0.273 | 0.07648 | -0.049 | -3.57
-11.5 | -0.294 | 0.07355 | -0.049 | -3.998
-11 | -0.309 | 0.06852 | -0.05 | -4.515
-10.5 | -0.318 | 0.06478 | -0.05 | -4.91
-10 | -0.32 | 0.06083 | -0.051 | -5.262
-9.5 | -0.315 | 0.05757 | -0.051 | -5.475
-9 | -0.304 | 0.05302 | -0.053 | -5.729
-8.5 | -0.286 | 0.04892 | -0.057 | -5.848
-8 | -0.311 | 0.0084 | -0.104 | -36.983
-7.5 | -0.286 | 0.00615 | -0.11 | -46.546
-7 | -0.243 | 0.00596 | -0.11 | -40.858
-6.5 | -0.195 | 0.00577 | -0.111 | -33.838
-6 | -0.143 | 0.00563 | -0.112 | -25.415
-5.5 | -0.087 | 0.00546 | -0.113 | -15.988
-5 | -0.03 | 0.00533 | -0.114 | -5.564
-4.5 | 0.029 | 0.00521 | -0.115 | 5.652
-4 | 0.09 | 0.00513 | -0.116 | 17.466
-3.5 | 0.151 | 0.00536 | -0.117 | 28.136
-3 | 0.212 | 0.00539 | -0.117 | 39.368
-2.5 | 0.274 | 0.00546 | -0.118 | 50.223
-2 | 0.336 | 0.00556 | -0.119 | 60.477
-1.5 | 0.398 | 0.00563 | -0.12 | 70.655
-1 | 0.461 | 0.00575 | -0.121 | 80.095
-0.5 | 0.522 | 0.00585 | -0.122 | 89.209
0 | 0.583 | 0.00527 | -0.122 | 110.472
0.5 | 0.644 | 0.00531 | -0.123 | 121.214
1 | 0.705 | 0.00544 | -0.124 | 129.574
1.5 | 0.765 | 0.00557 | -0.125 | 137.316
2 | 0.826 | 0.00522 | -0.126 | 158.189
2.5 | 0.882 | 0.00678 | -0.126 | 130.162
3 | 0.94 | 0.00711 | -0.127 | 132.101
3.5 | 0.996 | 0.00792 | -0.128 | 125.731
4 | 1.05 | 0.0082 | -0.129 | 128.139
4.5 | 1.103 | 0.00851 | -0.129 | 129.571
5 | 1.154 | 0.00885 | -0.13 | 130.375
5.5 | 1.198 | 0.0092 | -0.131 | 130.275
6 | 1.237 | 0.00956 | -0.132 | 129.49
6.5 | 1.271 | 0.00995 | -0.132 | 127.662
7 | 1.297 | 0.01048 | -0.133 | 123.831
7.5 | 1.315 | 0.0111 | -0.134 | 118.539
8 | 1.314 | 0.01157 | -0.134 | 113.549
8.5 | 1.297 | 0.01224 | -0.135 | 105.968
9 | 1.264 | 0.01293 | -0.136 | 97.757
9.5 | 1.215 | 0.01364 | -0.136 | 89.099
10 | 1.15 | 0.0145 | -0.137 | 79.27
10.5 | 1.068 | 0.01573 | -0.137 | 67.909
11 | 0.973 | 0.0169 | -0.137 | 57.543
11.5 | 0.72 | 0.07397 | -0.073 | 9.727
12 | 0.629 | 0.07746 | -0.076 | 8.122
12.5 | 0.531 | 0.08366 | -0.072 | 6.343

## 150. Re 20M Mach 0.25 (2)
BIGFOIL.COM POLAR EXPORT
NACA66-611 a=0.8
NACA66-611 a=0.8 |  |  |  | Cl Max: | 1.7846 | at alpha= | 15.5 | deg
XFOIL ncrit=9 |  |  |  | L/D Max: | 140.147 | at alpha= | 0 | deg
Re: | 20000000 |  |  | Cd Min: | 0.16672 | at alpha= | -17 | deg
Mach: | 0.25 |  |  | Cl=0 at alpha= | -4.7817 | deg
|  |  |  | @ Cl=0.1, Cd= | 0.0043816
|  |  |  | @ Cl=0.4, Cd= | 0.0039578
|  |  |  | @ Cl=0.6, Cd= | 0.0043343
alpha (deg) | Cl | Cd | Cm | Cl/Cd
-17 | -0.3637 | 0.16672 | -0.0644 | -2.1815
-16.5 | -0.3447 | 0.16066 | -0.0685 | -2.1455
-16 | -0.3248 | 0.15488 | -0.0726 | -2.0971
-15.5 | -0.331 | 0.14088 | -0.0784 | -2.3495
-14.5 | -0.3582 | 0.11358 | -0.092 | -3.1537
-13.5 | -0.3477 | 0.09779 | -0.1014 | -3.5556
-13 | -0.4201 | 0.07754 | -0.1129 | -5.4178
-12.5 | -0.6439 | 0.03841 | -0.1412 | -16.7639
-12 | -0.8453 | 0.01546 | -0.1312 | -54.6766
-11.5 | -0.8077 | 0.01191 | -0.1289 | -67.817
-11 | -0.7542 | 0.01015 | -0.1274 | -74.3054
-10.5 | -0.6958 | 0.0091 | -0.1263 | -76.4615
-10 | -0.6373 | 0.00808 | -0.1254 | -78.8738
-9.5 | -0.5764 | 0.0075 | -0.1248 | -76.8533
-9 | -0.515 | 0.007 | -0.1245 | -73.5714
-8.5 | -0.4541 | 0.00654 | -0.1242 | -69.4343
-8 | -0.3931 | 0.0061 | -0.1241 | -64.4426
-7.5 | -0.3316 | 0.00581 | -0.1242 | -57.074
-7 | -0.2703 | 0.00558 | -0.1245 | -48.4409
-6.5 | -0.209 | 0.00534 | -0.1248 | -39.1386
-6 | -0.148 | 0.00513 | -0.1252 | -28.8499
-5.5 | -0.0873 | 0.00487 | -0.1257 | -17.9261
-5 | -0.0265 | 0.00464 | -0.1262 | -5.7112
-4.5 | 0.0342 | 0.0045 | -0.1269 | 7.6
-4 | 0.0949 | 0.00439 | -0.1276 | 21.6173
-3.5 | 0.1554 | 0.00429 | -0.1284 | 36.2238
-3 | 0.2158 | 0.00416 | -0.1291 | 51.875
-2.5 | 0.2762 | 0.00409 | -0.1299 | 67.5306
-1.5 | 0.3967 | 0.00396 | -0.1317 | 100.1768
-1 | 0.4568 | 0.00392 | -0.1326 | 116.5306
-0.5 | 0.5159 | 0.00395 | -0.1333 | 130.6076
0 | 0.5732 | 0.00409 | -0.1337 | 140.1467
1.5 | 0.7191 | 0.00542 | -0.1303 | 132.6753
2 | 0.7683 | 0.00552 | -0.1294 | 139.1848
2.5 | 0.8152 | 0.00603 | -0.1277 | 135.1907
3 | 0.8638 | 0.00649 | -0.1262 | 133.0971
3.5 | 0.9131 | 0.0069 | -0.1248 | 132.3333
4 | 0.9644 | 0.00717 | -0.1238 | 134.5049
4.5 | 1.0145 | 0.00746 | -0.1225 | 135.992
5 | 1.0634 | 0.00773 | -0.1209 | 137.5679
5.5 | 1.102 | 0.00803 | -0.1171 | 137.2354
6 | 1.144 | 0.0084 | -0.1141 | 136.1905
6.5 | 1.1867 | 0.00881 | -0.1113 | 134.6992
7 | 1.2293 | 0.00927 | -0.1085 | 132.6106
7.5 | 1.2734 | 0.00972 | -0.106 | 131.0082
8 | 1.3149 | 0.01028 | -0.103 | 127.9086
8.5 | 1.3566 | 0.01088 | -0.1001 | 124.6875
9 | 1.3963 | 0.01162 | -0.0969 | 120.1635
9.5 | 1.4353 | 0.01242 | -0.0936 | 115.5636
10 | 1.4745 | 0.01323 | -0.0904 | 111.4512
10.5 | 1.5134 | 0.01413 | -0.0871 | 107.1054
11 | 1.5487 | 0.01522 | -0.0834 | 101.7543
11.5 | 1.583 | 0.01599 | -0.0794 | 98.9994
12.5 | 1.6507 | 0.01868 | -0.0718 | 88.3672
13 | 1.6765 | 0.02067 | -0.0671 | 81.1079
13.5 | 1.7067 | 0.02244 | -0.0632 | 76.0561
14 | 1.7289 | 0.02489 | -0.0585 | 69.4616
14.5 | 1.7569 | 0.02696 | -0.0548 | 65.1669
15 | 1.7703 | 0.03034 | -0.0499 | 58.3487
15.5 | 1.7846 | 0.03378 | -0.0457 | 52.8301
16 | 1.7808 | 0.03906 | -0.0407 | 45.5914
16.5 | 1.7591 | 0.04641 | -0.0361 | 37.9035
17 | 1.7556 | 0.05251 | -0.0335 | 33.4336
17.5 | 1.7273 | 0.06185 | -0.0318 | 27.9272
18 | 1.6898 | 0.07343 | -0.0325 | 23.0124
18.5 | 1.6482 | 0.087 | -0.0361 | 18.9448
19 | 1.6051 | 0.10234 | -0.0428 | 15.684
19.5 | 1.5731 | 0.11715 | -0.0509 | 13.4281
20 | 1.5325 | 0.13446 | -0.0619 | 11.3974

## 151. Re 20M Mach 0.50 (1)
BIGFOIL.COM POLAR EXPORT
NACA66-611 a=0.8
NACA66-611 a=0.8 |  |  |  | Cl Max: | 1.31 | at alpha= | 20 | deg
JavaFoil+Calcfoil stall+Eppler ext transition |  |  |  | L/D Max: | 130.175 | at alpha= | 2.5 | deg
Re: | 20000000 |  |  | Cd Min: | 0.00519 | at alpha= | -4 | deg
Mach: | 0.5 |  |  | Cl=0 at alpha= | -4.754 | deg
|  |  |  | @ Cl=0.1, Cd= | 0.0051944
|  |  |  | @ Cl=0.4, Cd= | 0.0054329
|  |  |  | @ Cl=0.6, Cd= | 0.0063836
alpha (deg) | Cl | Cd | Cm | Cl/Cd
-20 | -0.831 | 0.1668 | -0.057 | -4.979
-19.5 | -0.804 | 0.15493 | -0.058 | -5.192
-19 | -0.777 | 0.14723 | -0.058 | -5.281
-18.5 | -0.75 | 0.14187 | -0.058 | -5.289
-18 | -0.723 | 0.13862 | -0.058 | -5.214
-17.5 | -0.696 | 0.1296 | -0.058 | -5.371
-17 | -0.67 | 0.11942 | -0.06 | -5.609
-16.5 | -0.644 | 0.11154 | -0.061 | -5.771
-16 | -0.617 | 0.10603 | -0.062 | -5.817
-15.5 | -0.588 | 0.10452 | -0.059 | -5.621
-15 | -0.559 | 0.10661 | -0.057 | -5.242
-14.5 | -0.535 | 0.09077 | -0.063 | -5.894
-14 | -0.51 | 0.08229 | -0.067 | -6.201
-13.5 | -0.488 | 0.07139 | -0.073 | -6.836
-13 | -0.521 | 0.01882 | -0.103 | -27.679
-12.5 | -0.501 | 0.01288 | -0.107 | -38.946
-12 | -0.476 | 0.01061 | -0.11 | -44.871
-11.5 | -0.368 | 0.07515 | -0.057 | -4.899
-11 | -0.342 | 0.06706 | -0.06 | -5.093
-10.5 | -0.315 | 0.0612 | -0.064 | -5.153
-10 | -0.291 | 0.05233 | -0.074 | -5.567
-9.5 | -0.318 | 0.00804 | -0.117 | -39.513
-9 | -0.288 | 0.00727 | -0.12 | -39.595
-8.5 | -0.254 | 0.00689 | -0.12 | -36.862
-8 | -0.177 | 0.04974 | -0.059 | -3.566
-7.5 | -0.15 | 0.04812 | -0.057 | -3.115
-7 | -0.123 | 0.04355 | -0.061 | -2.821
-6.5 | -0.096 | 0.04022 | -0.064 | -2.381
-6 | -0.103 | 0.03806 | -0.065 | -2.702
-5.5 | -0.071 | 0.03603 | -0.066 | -1.963
-5 | -0.031 | 0.00569 | -0.127 | -5.482
-4.5 | 0.032 | 0.00547 | -0.128 | 5.806
-4 | 0.098 | 0.00519 | -0.129 | 18.916
-3.5 | 0.166 | 0.00534 | -0.13 | 31.145
-3 | 0.236 | 0.00552 | -0.131 | 42.659
-2.5 | 0.305 | 0.00561 | -0.132 | 54.383
-2 | 0.375 | 0.00539 | -0.133 | 69.567
-1.5 | 0.445 | 0.00551 | -0.134 | 80.678
-1 | 0.515 | 0.00561 | -0.135 | 91.832
-0.5 | 0.584 | 0.00642 | -0.136 | 90.892
0 | 0.65 | 0.00627 | -0.137 | 103.655
0.5 | 0.718 | 0.00639 | -0.137 | 112.408
1 | 0.785 | 0.00663 | -0.138 | 118.448
1.5 | 0.853 | 0.00693 | -0.139 | 122.994
2 | 0.92 | 0.00721 | -0.14 | 127.606
2.5 | 0.98 | 0.00753 | -0.141 | 130.175
3 | 1.043 | 0.00866 | -0.142 | 120.458
3.5 | 1.103 | 0.00903 | -0.142 | 122.152
4 | 1.159 | 0.00946 | -0.143 | 122.581
4.5 | 1.211 | 0.00994 | -0.144 | 121.8
5 | 1.256 | 0.01046 | -0.145 | 120.123
5.5 | 1.281 | 0.01099 | -0.146 | 116.612
6 | 1.277 | 0.01167 | -0.146 | 109.496
6.5 | 1.21 | 0.01259 | -0.147 | 96.047
7 | 0.772 | 0.01364 | -0.148 | 56.638
7.5 | 0.804 | 0.01383 | -0.149 | 58.143
8 | 0.835 | 0.0148 | -0.149 | 56.434
8.5 | 0.865 | 0.01598 | -0.15 | 54.171
9 | 0.898 | 0.01569 | -0.151 | 57.215
9.5 | 0.928 | 0.01679 | -0.151 | 55.279
10 | 0.959 | 0.01786 | -0.152 | 53.683
10.5 | 0.986 | 0.02012 | -0.152 | 48.985
11 | 0.842 | 0.07545 | -0.082 | 11.155
11.5 | 1.049 | 0.02023 | -0.154 | 51.855
12 | 1.078 | 0.02174 | -0.154 | 49.586
12.5 | 1.104 | 0.0243 | -0.154 | 45.434
13 | 1.117 | 0.03014 | -0.152 | 37.047
13.5 | 1.157 | 0.02819 | -0.155 | 41.028
14 | 1.031 | 0.08251 | -0.116 | 12.496
14.5 | 1.054 | 0.08977 | -0.115 | 11.739
15 | 1.052 | 0.12178 | -0.095 | 8.637
15.5 | 1.076 | 0.1303 | -0.094 | 8.254
16 | 1.104 | 0.13289 | -0.098 | 8.308
16.5 | 1.132 | 0.13887 | -0.101 | 8.149
17 | 1.154 | 0.14894 | -0.099 | 7.749
17.5 | 1.18 | 0.15852 | -0.101 | 7.442
18 | 1.207 | 0.16438 | -0.103 | 7.344
18.5 | 1.235 | 0.16675 | -0.107 | 7.409
19 | 1.258 | 0.18275 | -0.106 | 6.885
19.5 | 1.285 | 0.18277 | -0.108 | 7.031
20 | 1.31 | 0.19509 | -0.109 | 6.716

## 152. Re 20M Mach 0.50 (2)
BIGFOIL.COM POLAR EXPORT
NACA66-611 a=0.8
NACA66-611 a=0.8 |  |  |  | Cl Max: | 1.4103 | at alpha= | 8.5 | deg
XFOIL ncrit=9 |  |  |  | L/D Max: | 186.077 | at alpha= | 0.5 | deg
Re: | 20000000 |  |  | Cd Min: | 0.13039 | at alpha= | 13.5 | deg
Mach: | 0.5 |  |  | Cl=0 at alpha= | -99 | deg
|  |  |  | @ Cl=0.1, Cd= | 0.00387
|  |  |  | @ Cl=0.4, Cd= | 0.00387
|  |  |  | @ Cl=0.6, Cd= | 0.00387
alpha (deg) | Cl | Cd | Cm | Cl/Cd
0 | 0.6605 | 0.00387 | -0.153 | 170.6718
0.5 | 0.7257 | 0.0039 | -0.1534 | 186.0769
1 | 0.7783 | 0.00433 | -0.1515 | 179.746
1.5 | 0.8101 | 0.00525 | -0.1455 | 154.3048
2 | 0.8451 | 0.00573 | -0.14 | 147.4869
2.5 | 0.8681 | 0.00634 | -0.1315 | 136.9243
3 | 0.8948 | 0.00725 | -0.124 | 123.4207
3.5 | 0.9341 | 0.008 | -0.119 | 116.7625
4 | 0.9826 | 0.00856 | -0.1157 | 114.7897
4.5 | 1.033 | 0.0091 | -0.1125 | 113.5165
5 | 1.0859 | 0.00963 | -0.1096 | 112.7622
5.5 | 1.1357 | 0.01029 | -0.1061 | 110.3693
6 | 1.1877 | 0.01095 | -0.1026 | 108.4658
6.5 | 1.2388 | 0.01171 | -0.0988 | 105.7899
7 | 1.2889 | 0.01256 | -0.0945 | 102.6194
7.5 | 1.3411 | 0.01344 | -0.0902 | 99.7842
8 | 1.3889 | 0.01461 | -0.0848 | 95.065
8.5 | 1.4103 | 0.01719 | -0.0754 | 82.0419
9 | 1.396 | 0.02244 | -0.0633 | 62.2103
9.5 | 1.3948 | 0.03011 | -0.0545 | 46.3235
10.5 | 1.3298 | 0.04703 | -0.039 | 28.2756
11 | 1.2889 | 0.05721 | -0.0354 | 22.5293
11.5 | 1.2478 | 0.06883 | -0.0354 | 18.1287
12 | 1.2069 | 0.08243 | -0.0395 | 14.6415
12.5 | 1.1729 | 0.09743 | -0.0475 | 12.0384
13 | 1.1448 | 0.11418 | -0.0588 | 10.0263
13.5 | 1.1273 | 0.13039 | -0.0696 | 8.6456