## index
index | Re | Mach | Datasource
1 | 50000 | 0 | JavaFoil+Calcfoil stall+Eppler ext transition
2 | 50000 | 0 | XFOIL ncrit=9
3 | 50000 | 0.1 | JavaFoil+Calcfoil stall+Eppler ext transition
4 | 50000 | 0.1 | XFOIL ncrit=9
5 | 50000 | 0.25 | JavaFoil+Calcfoil stall+Eppler ext transition
6 | 50000 | 0.25 | XFOIL ncrit=9
7 | 50000 | 0.5 | JavaFoil+Calcfoil stall+Eppler ext transition
8 | 50000 | 0.5 | XFOIL ncrit=9
9 | 100000 | 0 | JavaFoil+Calcfoil stall+Eppler ext transition
10 | 100000 | 0 | XFOIL ncrit=9
11 | 100000 | 0.1 | JavaFoil+Calcfoil stall+Eppler ext transition
12 | 100000 | 0.1 | XFOIL ncrit=9
13 | 100000 | 0.25 | JavaFoil+Calcfoil stall+Eppler ext transition
14 | 100000 | 0.25 | XFOIL ncrit=9
15 | 100000 | 0.5 | JavaFoil+Calcfoil stall+Eppler ext transition
16 | 100000 | 0.5 | XFOIL ncrit=9
17 | 250000 | 0 | JavaFoil+Calcfoil stall+Eppler ext transition
18 | 250000 | 0 | XFOIL ncrit=9
19 | 250000 | 0.1 | JavaFoil+Calcfoil stall+Eppler ext transition
20 | 250000 | 0.1 | XFOIL ncrit=9
21 | 250000 | 0.25 | JavaFoil+Calcfoil stall+Eppler ext transition
22 | 250000 | 0.25 | XFOIL ncrit=9
23 | 250000 | 0.5 | JavaFoil+Calcfoil stall+Eppler ext transition
24 | 250000 | 0.5 | XFOIL ncrit=9
25 | 500000 | 0 | JavaFoil+Calcfoil stall+Eppler ext transition
26 | 500000 | 0 | XFOIL ncrit=9
27 | 500000 | 0.1 | JavaFoil+Calcfoil stall+Eppler ext transition
28 | 500000 | 0.1 | XFOIL ncrit=9
29 | 500000 | 0.25 | JavaFoil+Calcfoil stall+Eppler ext transition
30 | 500000 | 0.25 | XFOIL ncrit=9
31 | 500000 | 0.5 | JavaFoil+Calcfoil stall+Eppler ext transition
32 | 500000 | 0.5 | XFOIL ncrit=9
33 | 750000 | 0 | JavaFoil+Calcfoil stall+Eppler ext transition
34 | 750000 | 0 | XFOIL ncrit=9
35 | 750000 | 0.1 | JavaFoil+Calcfoil stall+Eppler ext transition
36 | 750000 | 0.1 | XFOIL ncrit=9
37 | 750000 | 0.25 | JavaFoil+Calcfoil stall+Eppler ext transition
38 | 750000 | 0.25 | XFOIL ncrit=9
39 | 750000 | 0.5 | JavaFoil+Calcfoil stall+Eppler ext transition
40 | 750000 | 0.5 | XFOIL ncrit=9
41 | 1000000 | 0 | JavaFoil+Calcfoil stall+Eppler ext transition
42 | 1000000 | 0 | XFOIL ncrit=9
43 | 1000000 | 0.1 | JavaFoil+Calcfoil stall+Eppler ext transition
44 | 1000000 | 0.1 | XFOIL ncrit=9
45 | 1000000 | 0.25 | JavaFoil+Calcfoil stall+Eppler ext transition
46 | 1000000 | 0.25 | XFOIL ncrit=9
47 | 1000000 | 0.5 | JavaFoil+Calcfoil stall+Eppler ext transition
48 | 1000000 | 0.5 | XFOIL ncrit=9
49 | 2000000 | 0 | JavaFoil+Calcfoil stall+Eppler ext transition
50 | 2000000 | 0 | XFOIL ncrit=9
51 | 2000000 | 0.1 | JavaFoil+Calcfoil stall+Eppler ext transition
52 | 2000000 | 0.1 | XFOIL ncrit=9
53 | 2000000 | 0.25 | JavaFoil+Calcfoil stall+Eppler ext transition
54 | 2000000 | 0.25 | XFOIL ncrit=9
55 | 2000000 | 0.5 | JavaFoil+Calcfoil stall+Eppler ext transition
56 | 2000000 | 0.5 | XFOIL ncrit=9
57 | 3000000 | 0 | JavaFoil+Calcfoil stall+Eppler ext transition
58 | 3000000 | 0 | XFOIL ncrit=9
59 | 3000000 | 0.1 | JavaFoil+Calcfoil stall+Eppler ext transition
60 | 3000000 | 0.1 | XFOIL ncrit=9
61 | 3000000 | 0.25 | JavaFoil+Calcfoil stall+Eppler ext transition
62 | 3000000 | 0.25 | XFOIL ncrit=9
63 | 3000000 | 0.5 | JavaFoil+Calcfoil stall+Eppler ext transition
64 | 3000000 | 0.5 | XFOIL ncrit=9
65 | 4000000 | 0 | JavaFoil+Calcfoil stall+Eppler ext transition
66 | 4000000 | 0 | XFOIL ncrit=9
67 | 4000000 | 0.1 | JavaFoil+Calcfoil stall+Eppler ext transition
68 | 4000000 | 0.1 | XFOIL ncrit=9
69 | 4000000 | 0.25 | JavaFoil+Calcfoil stall+Eppler ext transition
70 | 4000000 | 0.25 | XFOIL ncrit=9
71 | 4000000 | 0.5 | JavaFoil+Calcfoil stall+Eppler ext transition
72 | 4000000 | 0.5 | XFOIL ncrit=9
73 | 5000000 | 0 | JavaFoil+Calcfoil stall+Eppler ext transition
74 | 5000000 | 0 | XFOIL ncrit=9
75 | 5000000 | 0.1 | JavaFoil+Calcfoil stall+Eppler ext transition
76 | 5000000 | 0.1 | XFOIL ncrit=9
77 | 5000000 | 0.25 | JavaFoil+Calcfoil stall+Eppler ext transition
78 | 5000000 | 0.25 | XFOIL ncrit=9
79 | 5000000 | 0.5 | JavaFoil+Calcfoil stall+Eppler ext transition
80 | 5000000 | 0.5 | XFOIL ncrit=9
81 | 6000000 | 0 | JavaFoil+Calcfoil stall+Eppler ext transition
82 | 6000000 | 0 | XFOIL ncrit=9
83 | 6000000 | 0.1 | JavaFoil+Calcfoil stall+Eppler ext transition
84 | 6000000 | 0.1 | XFOIL ncrit=9
85 | 6000000 | 0.25 | JavaFoil+Calcfoil stall+Eppler ext transition
86 | 6000000 | 0.25 | XFOIL ncrit=9
87 | 6000000 | 0.5 | JavaFoil+Calcfoil stall+Eppler ext transition
88 | 6000000 | 0.5 | XFOIL ncrit=9
89 | 7000000 | 0 | JavaFoil+Calcfoil stall+Eppler ext transition
90 | 7000000 | 0 | XFOIL ncrit=9
91 | 7000000 | 0.1 | JavaFoil+Calcfoil stall+Eppler ext transition
92 | 7000000 | 0.1 | XFOIL ncrit=9
93 | 7000000 | 0.25 | JavaFoil+Calcfoil stall+Eppler ext transition
94 | 7000000 | 0.25 | XFOIL ncrit=9
95 | 7000000 | 0.5 | JavaFoil+Calcfoil stall+Eppler ext transition
96 | 7000000 | 0.5 | XFOIL ncrit=9
97 | 8000000 | 0 | JavaFoil+Calcfoil stall+Eppler ext transition
98 | 8000000 | 0 | XFOIL ncrit=9
99 | 8000000 | 0.1 | JavaFoil+Calcfoil stall+Eppler ext transition
100 | 8000000 | 0.1 | XFOIL ncrit=9
101 | 8000000 | 0.25 | JavaFoil+Calcfoil stall+Eppler ext transition
102 | 8000000 | 0.25 | XFOIL ncrit=9
103 | 8000000 | 0.5 | JavaFoil+Calcfoil stall+Eppler ext transition
104 | 8000000 | 0.5 | XFOIL ncrit=9
105 | 10000000 | 0 | JavaFoil+Calcfoil stall+Eppler ext transition
106 | 10000000 | 0 | XFOIL ncrit=9
107 | 10000000 | 0.1 | JavaFoil+Calcfoil stall+Eppler ext transition
108 | 10000000 | 0.1 | XFOIL ncrit=9
109 | 10000000 | 0.25 | JavaFoil+Calcfoil stall+Eppler ext transition
110 | 10000000 | 0.25 | XFOIL ncrit=9
111 | 10000000 | 0.5 | JavaFoil+Calcfoil stall+Eppler ext transition
112 | 10000000 | 0.5 | XFOIL ncrit=9
113 | 12000000 | 0 | JavaFoil+Calcfoil stall+Eppler ext transition
114 | 12000000 | 0 | XFOIL ncrit=9
115 | 12000000 | 0.1 | JavaFoil+Calcfoil stall+Eppler ext transition
116 | 12000000 | 0.1 | XFOIL ncrit=9
117 | 12000000 | 0.25 | JavaFoil+Calcfoil stall+Eppler ext transition
118 | 12000000 | 0.25 | XFOIL ncrit=9
119 | 12000000 | 0.5 | JavaFoil+Calcfoil stall+Eppler ext transition
120 | 12000000 | 0.5 | XFOIL ncrit=9
121 | 14000000 | 0 | JavaFoil+Calcfoil stall+Eppler ext transition
122 | 14000000 | 0 | XFOIL ncrit=9
123 | 14000000 | 0.1 | JavaFoil+Calcfoil stall+Eppler ext transition
124 | 14000000 | 0.1 | XFOIL ncrit=9
125 | 14000000 | 0.25 | JavaFoil+Calcfoil stall+Eppler ext transition
126 | 14000000 | 0.25 | XFOIL ncrit=9
127 | 14000000 | 0.5 | JavaFoil+Calcfoil stall+Eppler ext transition
128 | 14000000 | 0.5 | XFOIL ncrit=9
129 | 16000000 | 0 | JavaFoil+Calcfoil stall+Eppler ext transition
130 | 16000000 | 0 | XFOIL ncrit=9
131 | 16000000 | 0.1 | JavaFoil+Calcfoil stall+Eppler ext transition
132 | 16000000 | 0.1 | XFOIL ncrit=9
133 | 16000000 | 0.25 | JavaFoil+Calcfoil stall+Eppler ext transition
134 | 16000000 | 0.25 | XFOIL ncrit=9
135 | 16000000 | 0.5 | JavaFoil+Calcfoil stall+Eppler ext transition
136 | 16000000 | 0.5 | XFOIL ncrit=9
137 | 18000000 | 0 | JavaFoil+Calcfoil stall+Eppler ext transition
138 | 18000000 | 0 | XFOIL ncrit=9
139 | 18000000 | 0.1 | JavaFoil+Calcfoil stall+Eppler ext transition
140 | 18000000 | 0.1 | XFOIL ncrit=9
141 | 18000000 | 0.25 | JavaFoil+Calcfoil stall+Eppler ext transition
142 | 18000000 | 0.25 | XFOIL ncrit=9
143 | 18000000 | 0.5 | JavaFoil+Calcfoil stall+Eppler ext transition
144 | 18000000 | 0.5 | XFOIL ncrit=9
145 | 20000000 | 0 | JavaFoil+Calcfoil stall+Eppler ext transition
146 | 20000000 | 0 | XFOIL ncrit=9
147 | 20000000 | 0.1 | JavaFoil+Calcfoil stall+Eppler ext transition
148 | 20000000 | 0.1 | XFOIL ncrit=9
149 | 20000000 | 0.25 | JavaFoil+Calcfoil stall+Eppler ext transition
150 | 20000000 | 0.25 | XFOIL ncrit=9
151 | 20000000 | 0.5 | JavaFoil+Calcfoil stall+Eppler ext transition
152 | 20000000 | 0.5 | XFOIL ncrit=9

## 1. Re 50k Mach 0.00 (1)
BIGFOIL.COM POLAR EXPORT
NACA66-720 a=0.5
NACA66-720 a=0.5 |  |  |  | Cl Max: | 1.57 | at alpha= | 9 | deg
JavaFoil+Calcfoil stall+Eppler ext transition |  |  |  | L/D Max: | 38.868 | at alpha= | 7.5 | deg
Re: | 50000 |  |  | Cd Min: | 0.02287 | at alpha= | -1.5 | deg
Mach: | 0 |  |  | Cl=0 at alpha= | -4.74 | deg
|  |  |  | @ Cl=0.1, Cd= | 0.044914
|  |  |  | @ Cl=0.4, Cd= | 0.02375
|  |  |  | @ Cl=0.6, Cd= | 0.025695
alpha (deg) | Cl | Cd | Cm | Cl/Cd
-20 | -0.638 | 0.30335 | -0.009 | -2.104
-19.5 | -0.651 | 0.28245 | -0.008 | -2.306
-19 | -0.664 | 0.2526 | -0.011 | -2.628
-18.5 | -0.675 | 0.23369 | -0.011 | -2.888
-18 | -0.684 | 0.22439 | -0.011 | -3.05
-17.5 | -0.692 | 0.21773 |  | -3.18
-17 | -0.698 | 0.20101 |  | -3.475
-16.5 | -0.702 | 0.18036 | -0.011 | -3.895
-16 | -0.704 | 0.16978 | -0.011 | -4.146
-15.5 | -0.703 | 0.15989 | -0.012 | -4.396
-15 | -0.699 | 0.14848 | -0.012 | -4.708
-14.5 | -0.692 | 0.14017 | -0.013 | -4.938
-14 | -0.682 | 0.1304 | -0.013 | -5.23
-13.5 | -0.669 | 0.1226 | -0.014 | -5.454
-13 | -0.652 | 0.11472 | -0.015 | -5.683
-12.5 | -0.632 | 0.11005 | -0.013 | -5.741
-12 | -0.608 | 0.10028 | -0.016 | -6.068
-11.5 | -0.582 | 0.09408 | -0.017 | -6.183
-11 | -0.552 | 0.08827 | -0.018 | -6.252
-10.5 | -0.522 | 0.08488 | -0.034 | -6.155
-10 | -0.487 | 0.08111 | -0.035 | -5.998
-9.5 | -0.448 | 0.07513 | -0.035 | -5.964
-9 | -0.407 | 0.0704 | -0.037 | -5.787
-8.5 | -0.364 | 0.06556 | -0.038 | -5.555
-8 | -0.317 | 0.06775 | -0.034 | -4.678
-7.5 | -0.27 | 0.06337 | -0.035 | -4.264
-7 | -0.223 | 0.05995 | -0.035 | -3.714
-6.5 | -0.174 | 0.05702 | -0.036 | -3.058
-6 | -0.125 | 0.05442 | -0.037 | -2.305
-5.5 | -0.076 | 0.05152 | -0.038 | -1.475
-5 | -0.026 | 0.04933 | -0.038 | -0.529
-4.5 | 0.024 | 0.0474 | -0.039 | 0.51
-4 | 0.075 | 0.04559 | -0.04 | 1.641
-3.5 | 0.126 | 0.04421 | -0.042 | 2.844
-3 | 0.177 | 0.04295 | -0.043 | 4.119
-2.5 | 0.228 | 0.04199 | -0.045 | 5.435
-2 | 0.281 | 0.04121 | -0.046 | 6.816
-1.5 | 0.406 | 0.02287 | -0.09 | 17.735
-1 | 0.469 | 0.02289 | -0.092 | 20.466
-0.5 | 0.511 | 0.02402 | -0.089 | 21.263
0 | 0.561 | 0.02549 | -0.09 | 22.024
0.5 | 0.62 | 0.0258 | -0.092 | 24.03
1 | 0.679 | 0.02617 | -0.093 | 25.938
1.5 | 0.737 | 0.02666 | -0.095 | 27.66
2 | 0.796 | 0.02713 | -0.096 | 29.337
2.5 | 0.854 | 0.02766 | -0.097 | 30.879
3 | 0.913 | 0.02823 | -0.099 | 32.333
3.5 | 0.971 | 0.02891 | -0.1 | 33.6
4 | 1.03 | 0.02953 | -0.102 | 34.876
4.5 | 1.088 | 0.03039 | -0.103 | 35.806
5 | 1.146 | 0.03115 | -0.105 | 36.801
5.5 | 1.193 | 0.03201 | -0.107 | 37.259
6 | 1.249 | 0.03291 | -0.108 | 37.945
6.5 | 1.303 | 0.0339 | -0.11 | 38.431
7 | 1.356 | 0.03494 | -0.111 | 38.804
7.5 | 1.406 | 0.03618 | -0.113 | 38.868
8 | 1.48 | 0.04142 | -0.117 | 35.725
8.5 | 1.526 | 0.04318 | -0.118 | 35.349
9 | 1.57 | 0.04511 | -0.119 | 34.816
9.5 | 1.369 | 0.06805 | -0.057 | 20.122
10 | 1.402 | 0.07307 | -0.054 | 19.185
10.5 | 1.433 | 0.0781 | -0.053 | 18.348
11 | 1.462 | 0.08374 | -0.052 | 17.454
11.5 | 1.488 | 0.08923 | -0.051 | 16.672
12 | 1.511 | 0.09492 | -0.052 | 15.92
12.5 | 1.531 | 0.10199 | -0.051 | 15.008
13 | 1.545 | 0.10913 | -0.051 | 14.152
13.5 | 1.555 | 0.11633 | -0.051 | 13.365
14 | 1.561 | 0.12549 | -0.05 | 12.44

## 2. Re 50k Mach 0.00 (2)
BIGFOIL.COM POLAR EXPORT
NACA66-720 a=0.5
NACA66-720 a=0.5 |  |  |  | Cl Max: | 1.2 | at alpha= | 18.5 | deg
XFOIL ncrit=9 |  |  |  | L/D Max: | 11.4582 | at alpha= | 17 | deg
Re: | 50000 |  |  | Cd Min: | 0.19924 | at alpha= | 20 | deg
Mach: | 0 |  |  | Cl=0 at alpha= | 2.3041 | deg
|  |  |  | @ Cl=0.1, Cd= | 0.081053
|  |  |  | @ Cl=0.4, Cd= | 0.11485
|  |  |  | @ Cl=0.6, Cd= | 0.19924
alpha (deg) | Cl | Cd | Cm | Cl/Cd
-10 | -0.4883 | 0.15946 | -0.0153 | -3.0622
-9.5 | -0.4958 | 0.15465 | -0.0129 | -3.2059
-9 | -0.521 | 0.15063 | -0.0101 | -3.4588
-8.5 | -0.5172 | 0.1449 | -0.0069 | -3.5694
-8 | -0.522 | 0.1408 | -0.0027 | -3.7074
-7.5 | -0.5112 | 0.13581 | 0.0011 | -3.7641
-7 | -0.5127 | 0.13147 | 0.0058 | -3.8997
-6.5 | -0.5241 | 0.12764 | 0.012 | -4.1061
-6 | -0.5048 | 0.12392 | 0.017 | -4.0736
-5 | -0.7751 | 0.07857 | -0.0033 | -9.8651
-4.5 | -0.7391 | 0.06808 | -0.0038 | -10.8563
-4 | -0.7061 | 0.06228 | -0.0022 | -11.3375
-3.5 | -0.6684 | 0.059 | -0.0004 | -11.3288
-3 | -0.6216 | 0.05643 | -0.0005 | -11.0154
-2.5 | -0.5643 | 0.05549 | -0.002 | -10.1694
-2 | -0.5076 | 0.05543 | -0.0035 | -9.1575
-1.5 | -0.4467 | 0.05665 | -0.0051 | -7.8853
-0.5 | -0.167 | 0.0669 | -0.0284 | -2.4963
0 | -0.1255 | 0.06859 | -0.0295 | -1.8297
0.5 | -0.0896 | 0.07041 | -0.0296 | -1.2725
1 | -0.0584 | 0.07206 | -0.0287 | -0.81044
1.5 | -0.0322 | 0.07329 | -0.0269 | -0.43935
2 | -0.0104 | 0.07418 | -0.0243 | -0.1402
2.5 | 0.0067 | 0.07475 | -0.0209 | 0.089632
3 | 0.0213 | 0.07534 | -0.017 | 0.28272
3.5 | 0.0352 | 0.07611 | -0.0132 | 0.46249
4 | 0.0541 | 0.07758 | -0.0103 | 0.69734
5 | 0.1104 | 0.08184 | -0.0081 | 1.349
5.5 | 0.1328 | 0.08355 | -0.0067 | 1.5895
6 | 0.1624 | 0.08641 | -0.0066 | 1.8794
6.5 | 0.2162 | 0.09235 | -0.0101 | 2.3411
7 | 0.2362 | 0.09367 | -0.0089 | 2.5216
7.5 | 0.2589 | 0.09605 | -0.0084 | 2.6955
8 | 0.2845 | 0.0992 | -0.0086 | 2.8679
8.5 | 0.3129 | 0.1029 | -0.0093 | 3.0408
9 | 0.3452 | 0.10727 | -0.0107 | 3.218
9.5 | 0.3816 | 0.11223 | -0.0127 | 3.4002
10 | 0.4157 | 0.11709 | -0.0144 | 3.5503
11 | 0.4675 | 0.12558 | -0.0167 | 3.7227
11.5 | 0.4854 | 0.12931 | -0.0174 | 3.7538
12 | 0.501 | 0.13296 | -0.0181 | 3.7681
12.5 | 0.5205 | 0.13706 | -0.0193 | 3.7976
13.5 | 0.5876 | 0.14854 | -0.024 | 3.9558
14 | 0.5924 | 0.15182 | -0.0248 | 3.902
14.5 | 0.6242 | 0.15709 | -0.027 | 3.9735
15 | 0.6392 | 0.16204 | -0.0287 | 3.9447
15.5 | 0.7424 | 0.15626 | -0.0254 | 4.7511
16 | 0.7593 | 0.15922 | -0.0256 | 4.7689
16.5 | 1.093 | 0.09572 | 0.0007 | 11.4187
17 | 1.1197 | 0.09772 | 0.0032 | 11.4582
17.5 | 1.1506 | 0.10103 | 0.0041 | 11.3887
18 | 1.179 | 0.10559 | 0.0045 | 11.1658
18.5 | 1.2 | 0.11128 | 0.0043 | 10.7836
19 | 1.152 | 0.12452 | 0.0015 | 9.2515
19.5 | 1.0875 | 0.14205 | -0.0048 | 7.6558
20 | 0.5885 | 0.19924 | -0.0358 | 2.9537

## 3. Re 50k Mach 0.10 (1)
BIGFOIL.COM POLAR EXPORT
NACA66-720 a=0.5
NACA66-720 a=0.5 |  |  |  | Cl Max: | 1.576 | at alpha= | 9 | deg
JavaFoil+Calcfoil stall+Eppler ext transition |  |  |  | L/D Max: | 38.853 | at alpha= | 7.5 | deg
Re: | 50000 |  |  | Cd Min: | 0.02297 | at alpha= | -1.5 | deg
Mach: | 0.1 |  |  | Cl=0 at alpha= | -4.74 | deg
|  |  |  | @ Cl=0.1, Cd= | 0.045034
|  |  |  | @ Cl=0.4, Cd= | 0.023996
|  |  |  | @ Cl=0.6, Cd= | 0.025822
alpha (deg) | Cl | Cd | Cm | Cl/Cd
-20 | -0.592 | 0.32029 | -0.01 | -1.848
-19.5 | -0.608 | 0.28037 | -0.012 | -2.17
-19 | -0.624 | 0.26678 | -0.012 | -2.338
-18.5 | -0.638 | 0.24793 | -0.012 | -2.573
-18 | -0.651 | 0.22887 | -0.011 | -2.844
-17.5 | -0.662 | 0.21948 | -0.012 | -3.017
-17 | -0.671 | 0.21261 |  | -3.158
-16.5 | -0.679 | 0.1883 | -0.011 | -3.604
-16 | -0.683 | 0.17509 | -0.011 | -3.903
-15.5 | -0.685 | 0.16398 | -0.011 | -4.178
-15 | -0.684 | 0.15381 | -0.012 | -4.448
-14.5 | -0.68 | 0.14277 | -0.012 | -4.761
-14 | -0.672 | 0.13405 | -0.013 | -5.014
-13.5 | -0.661 | 0.12454 | -0.014 | -5.307
-13 | -0.646 | 0.11606 | -0.014 | -5.567
-12.5 | -0.628 | 0.11149 | -0.012 | -5.63
-12 | -0.606 | 0.10163 | -0.016 | -5.959
-11.5 | -0.58 | 0.09498 | -0.017 | -6.107
-11 | -0.551 | 0.08822 | -0.017 | -6.247
-10.5 | -0.522 | 0.08588 | -0.034 | -6.083
-10 | -0.487 | 0.08087 | -0.035 | -6.022
-9.5 | -0.449 | 0.0762 | -0.036 | -5.892
-9 | -0.408 | 0.07096 | -0.037 | -5.756
-8.5 | -0.365 | 0.0662 | -0.038 | -5.52
-8 | -0.318 | 0.06755 | -0.034 | -4.71
-7.5 | -0.271 | 0.06379 | -0.035 | -4.253
-7 | -0.224 | 0.06031 | -0.036 | -3.707
-6.5 | -0.175 | 0.05697 | -0.036 | -3.074
-6 | -0.126 | 0.05467 | -0.037 | -2.305
-5.5 | -0.076 | 0.05173 | -0.038 | -1.476
-5 | -0.026 | 0.04948 | -0.039 | -0.53
-4.5 | 0.024 | 0.04744 | -0.039 | 0.512
-4 | 0.075 | 0.04572 | -0.041 | 1.644
-3.5 | 0.126 | 0.04432 | -0.042 | 2.85
-3 | 0.178 | 0.04304 | -0.043 | 4.13
-2.5 | 0.229 | 0.04208 | -0.045 | 5.449
-2 | 0.282 | 0.04129 | -0.046 | 6.836
-1.5 | 0.407 | 0.02297 | -0.091 | 17.737
-1 | 0.471 | 0.02306 | -0.092 | 20.416
-0.5 | 0.513 | 0.02413 | -0.089 | 21.264
0 | 0.564 | 0.02559 | -0.091 | 22.043
0.5 | 0.623 | 0.02597 | -0.092 | 23.985
1 | 0.682 | 0.02629 | -0.094 | 25.946
1.5 | 0.741 | 0.02678 | -0.095 | 27.667
2 | 0.8 | 0.02726 | -0.096 | 29.339
2.5 | 0.858 | 0.02779 | -0.098 | 30.884
3 | 0.917 | 0.02838 | -0.099 | 32.333
3.5 | 0.976 | 0.02906 | -0.101 | 33.593
4 | 1.035 | 0.02981 | -0.102 | 34.721
4.5 | 1.094 | 0.03057 | -0.104 | 35.78
5 | 1.152 | 0.03133 | -0.105 | 36.77
5.5 | 1.198 | 0.03221 | -0.107 | 37.212
6 | 1.255 | 0.03319 | -0.109 | 37.808
6.5 | 1.309 | 0.03421 | -0.11 | 38.264
7 | 1.362 | 0.03532 | -0.112 | 38.574
7.5 | 1.413 | 0.03636 | -0.113 | 38.853
8 | 1.486 | 0.04173 | -0.117 | 35.607
8.5 | 1.532 | 0.0437 | -0.119 | 35.067
9 | 1.576 | 0.04548 | -0.12 | 34.656
9.5 | 1.374 | 0.06843 | -0.057 | 20.083
10 | 1.406 | 0.07348 | -0.053 | 19.138
10.5 | 1.437 | 0.07842 | -0.052 | 18.322
11 | 1.465 | 0.08375 | -0.052 | 17.492
11.5 | 1.49 | 0.09047 | -0.052 | 16.473
12 | 1.513 | 0.09649 | -0.052 | 15.678
12.5 | 1.531 | 0.10307 | -0.051 | 14.852
13 | 1.543 | 0.11149 | -0.051 | 13.841
13.5 | 1.551 | 0.11933 | -0.051 | 13
14 | 1.556 | 0.1249 | -0.051 | 12.454

## 4. Re 50k Mach 0.10 (2)
BIGFOIL.COM POLAR EXPORT
NACA66-720 a=0.5
NACA66-720 a=0.5 |  |  |  | Cl Max: | 1.1886 | at alpha= | 18.5 | deg
XFOIL ncrit=9 |  |  |  | L/D Max: | 11.2088 | at alpha= | 17 | deg
Re: | 50000 |  |  | Cd Min: | 0.20886 | at alpha= | 20 | deg
Mach: | 0.1 |  |  | Cl=0 at alpha= | 2.2659 | deg
|  |  |  | @ Cl=0.1, Cd= | 0.081469
|  |  |  | @ Cl=0.4, Cd= | 0.11547
|  |  |  | @ Cl=0.6, Cd= | 0.15336
alpha (deg) | Cl | Cd | Cm | Cl/Cd
-9.5 | -0.4987 | 0.15574 | -0.013 | -3.2021
-9 | -0.5255 | 0.1518 | -0.0102 | -3.4618
-8.5 | -0.5095 | 0.14561 | -0.007 | -3.4991
-8 | -0.5263 | 0.14187 | -0.0027 | -3.7097
-7.5 | -0.5093 | 0.13665 | 0.001 | -3.727
-7 | -0.5108 | 0.13228 | 0.0056 | -3.8615
-6.5 | -0.5205 | 0.12837 | 0.0116 | -4.0547
-6 | -0.5031 | 0.12464 | 0.0166 | -4.0364
-4.5 | -0.7429 | 0.06903 | -0.0039 | -10.762
-4 | -0.7107 | 0.06311 | -0.0024 | -11.2613
-3.5 | -0.6731 | 0.05963 | -0.0005 | -11.2879
-2.5 | -0.5682 | 0.05593 | -0.0022 | -10.1591
-2 | -0.5115 | 0.05575 | -0.0036 | -9.1749
-1.5 | -0.4498 | 0.05705 | -0.0054 | -7.8843
-1 | -0.3979 | 0.05751 | -0.0054 | -6.9188
-0.5 | -0.1671 | 0.06724 | -0.0288 | -2.4851
0 | -0.1252 | 0.069 | -0.0299 | -1.8145
0.5 | -0.0891 | 0.07087 | -0.03 | -1.2572
1 | -0.0576 | 0.07258 | -0.0291 | -0.79361
1.5 | -0.0313 | 0.07383 | -0.0273 | -0.42395
2 | -0.0092 | 0.07471 | -0.0247 | -0.12314
2.5 | 0.0081 | 0.07526 | -0.0213 | 0.10763
3 | 0.0226 | 0.07581 | -0.0174 | 0.29811
3.5 | 0.0361 | 0.07653 | -0.0134 | 0.47171
4 | 0.0536 | 0.07782 | -0.0103 | 0.68877
5 | 0.1112 | 0.08235 | -0.0082 | 1.3503
5.5 | 0.1328 | 0.08391 | -0.0066 | 1.5826
6 | 0.1609 | 0.08659 | -0.0063 | 1.8582
6.5 | 0.207 | 0.0916 | -0.0088 | 2.2598
7 | 0.2376 | 0.09431 | -0.009 | 2.5194
8 | 0.2846 | 0.09956 | -0.0085 | 2.8586
8.5 | 0.312 | 0.10316 | -0.0091 | 3.0244
9 | 0.342 | 0.10727 | -0.0102 | 3.1882
9.5 | 0.3755 | 0.11193 | -0.0118 | 3.3548
10 | 0.4086 | 0.11672 | -0.0135 | 3.5007
10.5 | 0.4382 | 0.1213 | -0.015 | 3.6125
11 | 0.4612 | 0.12535 | -0.016 | 3.6793
11.5 | 0.48 | 0.12916 | -0.0168 | 3.7163
12 | 0.4981 | 0.13303 | -0.0177 | 3.7443
12.5 | 0.5209 | 0.13742 | -0.0192 | 3.7906
13 | 0.5509 | 0.14254 | -0.0213 | 3.8649
13.5 | 0.5833 | 0.14862 | -0.0237 | 3.9248
14 | 0.5916 | 0.15208 | -0.0246 | 3.8901
14.5 | 0.6363 | 0.15887 | -0.0275 | 4.0052
15 | 0.6378 | 0.16227 | -0.0286 | 3.9305
15.5 | 0.7121 | 0.15964 | -0.0265 | 4.4607
16 | 0.7085 | 0.17165 | -0.0316 | 4.1276
16.5 | 0.9283 | 0.13145 | -0.0117 | 7.062
17 | 1.1155 | 0.09952 | 0.0037 | 11.2088
18 | 1.1649 | 0.10859 | 0.0047 | 10.7275
18.5 | 1.1886 | 0.11404 | 0.0044 | 10.4227
19 | 1.1378 | 0.12794 | 0.001 | 8.8932
20 | 0.8659 | 0.20886 | -0.0407 | 4.1458

## 5. Re 50k Mach 0.25 (1)
BIGFOIL.COM POLAR EXPORT
NACA66-720 a=0.5
NACA66-720 a=0.5 |  |  |  | Cl Max: | 1.565 | at alpha= | 8.5 | deg
JavaFoil+Calcfoil stall+Eppler ext transition |  |  |  | L/D Max: | 37.996 | at alpha= | 7 | deg
Re: | 50000 |  |  | Cd Min: | 0.02361 | at alpha= | -1 | deg
Mach: | 0.25 |  |  | Cl=0 at alpha= | -4.7404 | deg
|  |  |  | @ Cl=0.1, Cd= | 0.045665
|  |  |  | @ Cl=0.4, Cd= | 0.034127
|  |  |  | @ Cl=0.6, Cd= | 0.026321
alpha (deg) | Cl | Cd | Cm | Cl/Cd
-18 | -0.335 | 0.40078 | -0.014 | -0.836
-17.5 | -0.382 | 0.33808 | -0.014 | -1.131
-17 | -0.425 | 0.29439 | -0.014 | -1.445
-16.5 | -0.464 | 0.26539 | -0.013 | -1.749
-16 | -0.498 | 0.23821 | -0.014 | -2.092
-15.5 | -0.528 | 0.21001 | -0.013 | -2.514
-15 | -0.553 | 0.18877 | -0.013 | -2.928
-14.5 | -0.572 | 0.17153 | -0.012 | -3.334
-14 | -0.585 | 0.15749 | -0.012 | -3.716
-13.5 | -0.593 | 0.14121 | -0.012 | -4.198
-13 | -0.594 | 0.12889 | -0.011 | -4.611
-12.5 | -0.59 | 0.11855 | -0.012 | -4.975
-12 | -0.579 | 0.11435 |  | -5.066
-11.5 | -0.563 | 0.10323 | -0.008 | -5.456
-11 | -0.542 | 0.09638 | -0.013 | -5.621
-10.5 | -0.515 | 0.08677 | -0.017 | -5.938
-10 | -0.484 | 0.08079 | -0.018 | -5.994
-9.5 | -0.449 | 0.0768 | -0.018 | -5.849
-9 | -0.414 | 0.07388 | -0.037 | -5.597
-8.5 | -0.371 | 0.06814 | -0.038 | -5.448
-8 | -0.324 | 0.06931 | -0.035 | -4.675
-7.5 | -0.277 | 0.0657 | -0.036 | -4.212
-7 | -0.228 | 0.06155 | -0.036 | -3.711
-6.5 | -0.179 | 0.05829 | -0.037 | -3.073
-6 | -0.129 | 0.05547 | -0.038 | -2.326
-5.5 | -0.078 | 0.05248 | -0.039 | -1.491
-5 | -0.027 | 0.05019 | -0.04 | -0.536
-4.5 | 0.025 | 0.04814 | -0.041 | 0.518
-4 | 0.077 | 0.04629 | -0.041 | 1.666
-3.5 | 0.13 | 0.04485 | -0.043 | 2.891
-3 | 0.183 | 0.04355 | -0.044 | 4.19
-2.5 | 0.236 | 0.04257 | -0.046 | 5.532
-2 | 0.29 | 0.04193 | -0.047 | 6.916
-1.5 | 0.343 | 0.04135 | -0.049 | 8.297
-1 | 0.483 | 0.02361 | -0.095 | 20.464
-0.5 | 0.548 | 0.02376 | -0.096 | 23.065
0 | 0.579 | 0.02618 | -0.093 | 22.126
0.5 | 0.64 | 0.02659 | -0.094 | 24.062
1 | 0.701 | 0.02704 | -0.096 | 25.911
1.5 | 0.761 | 0.02749 | -0.097 | 27.683
2 | 0.822 | 0.02801 | -0.099 | 29.329
2.5 | 0.882 | 0.02858 | -0.1 | 30.864
3 | 0.943 | 0.02928 | -0.102 | 32.199
3.5 | 1.003 | 0.02998 | -0.103 | 33.453
4 | 1.063 | 0.03081 | -0.105 | 34.516
4.5 | 1.124 | 0.03165 | -0.106 | 35.504
5 | 1.184 | 0.03251 | -0.108 | 36.407
5.5 | 1.23 | 0.03341 | -0.11 | 36.806
6 | 1.288 | 0.03435 | -0.111 | 37.488
6.5 | 1.343 | 0.03547 | -0.113 | 37.856
7 | 1.396 | 0.03675 | -0.115 | 37.996
7.5 | 1.472 | 0.04247 | -0.119 | 34.652
8 | 1.52 | 0.04417 | -0.12 | 34.411
8.5 | 1.565 | 0.04624 | -0.122 | 33.85
9 | 1.367 | 0.06515 | -0.058 | 20.976
9.5 | 1.399 | 0.06995 | -0.056 | 20.003
10 | 1.429 | 0.07509 | -0.054 | 19.032
10.5 | 1.456 | 0.08139 | -0.053 | 17.891
11 | 1.479 | 0.08779 | -0.052 | 16.849
11.5 | 1.498 | 0.09431 | -0.052 | 15.886
12 | 1.513 | 0.10078 | -0.051 | 15.01
12.5 | 1.521 | 0.10952 | -0.051 | 13.89
13 | 1.521 | 0.11732 | -0.05 | 12.962
13.5 | 1.514 | 0.12629 | -0.049 | 11.987

## 6. Re 50k Mach 0.25 (2)
BIGFOIL.COM POLAR EXPORT
NACA66-720 a=0.5
NACA66-720 a=0.5 |  |  |  | Cl Max: | 1.0883 | at alpha= | 17.5 | deg
XFOIL ncrit=9 |  |  |  | L/D Max: | 9.8377 | at alpha= | 17 | deg
Re: | 50000 |  |  | Cd Min: | 0.24528 | at alpha= | -20 | deg
Mach: | 0.25 |  |  | Cl=0 at alpha= | 2.2673 | deg
|  |  |  | @ Cl=0.1, Cd= | 0.083432
|  |  |  | @ Cl=0.4, Cd= | 0.11811
|  |  |  | @ Cl=0.6, Cd= | 0.15407
alpha (deg) | Cl | Cd | Cm | Cl/Cd
-20 | -0.4155 | 0.24528 | -0.038 | -1.694
-19.5 | -0.4111 | 0.24053 | -0.0361 | -1.7091
-19 | -0.4161 | 0.23858 | -0.0357 | -1.7441
-18.5 | -0.4405 | 0.24317 | -0.0367 | -1.8115
-18 | -0.4193 | 0.23118 | -0.0342 | -1.8137
-17.5 | -0.4198 | 0.2278 | -0.0333 | -1.8428
-17 | -0.4486 | 0.23207 | -0.0346 | -1.933
-16.5 | -0.4223 | 0.21995 | -0.0318 | -1.92
-16 | -0.4359 | 0.21915 | -0.032 | -1.989
-15.5 | -0.4289 | 0.21236 | -0.0306 | -2.0197
-15 | -0.4389 | 0.21046 | -0.0302 | -2.0854
-14.5 | -0.4337 | 0.20415 | -0.0289 | -2.1244
-14 | -0.454 | 0.20362 | -0.0288 | -2.2296
-13.5 | -0.4375 | 0.19556 | -0.0266 | -2.2372
-13 | -0.4653 | 0.1943 | -0.0268 | -2.3948
-12.5 | -0.4608 | 0.18909 | -0.0249 | -2.4369
-12 | -0.4499 | 0.18242 | -0.0229 | -2.4663
-11.5 | -0.4604 | 0.17804 | -0.0217 | -2.5859
-11 | -0.4951 | 0.17641 | -0.0209 | -2.8065
-10.5 | -0.504 | 0.17201 | -0.0187 | -2.9301
-10 | -0.5093 | 0.16697 | -0.0163 | -3.0502
-9 | -0.5011 | 0.15515 | -0.0109 | -3.2298
-8.5 | -0.4875 | 0.14983 | -0.0077 | -3.2537
-8 | -0.5141 | 0.14596 | -0.0037 | -3.5222
-7.5 | -0.5257 | 0.14213 | 0.0011 | -3.6987
-6.5 | -0.5047 | 0.13226 | 0.0097 | -3.816
-6 | -0.4954 | 0.12853 | 0.0151 | -3.8544
-5.5 | -0.4547 | 0.12444 | 0.0174 | -3.654
-4.5 | -0.7603 | 0.07502 | -0.0043 | -10.1346
-4 | -0.7327 | 0.06782 | -0.0031 | -10.8036
-3.5 | -0.6988 | 0.06277 | -0.0014 | -11.1327
-3 | -0.6472 | 0.06016 | -0.002 | -10.758
-2 | -0.5323 | 0.05788 | -0.0044 | -9.1966
-1.5 | -0.4761 | 0.05785 | -0.0053 | -8.2299
-1 | -0.4109 | 0.05969 | -0.0068 | -6.8839
-0.5 | -0.1678 | 0.0692 | -0.0311 | -2.4249
0 | -0.1239 | 0.07143 | -0.0322 | -1.7346
0.5 | -0.0947 | 0.0722 | -0.0307 | -1.3116
1 | -0.0665 | 0.07328 | -0.029 | -0.90748
1.5 | -0.0397 | 0.07462 | -0.0271 | -0.53203
2 | -0.0112 | 0.07653 | -0.0255 | -0.14635
3 | 0.0307 | 0.07862 | -0.0196 | 0.39049
3.5 | 0.0429 | 0.07902 | -0.0152 | 0.5429
4 | 0.0557 | 0.07977 | -0.0111 | 0.69826
4.5 | 0.0754 | 0.08142 | -0.0083 | 0.92606
5.5 | 0.1352 | 0.08631 | -0.0068 | 1.5664
6 | 0.1578 | 0.08817 | -0.0055 | 1.7897
6.5 | 0.1865 | 0.09109 | -0.0054 | 2.0474
7 | 0.2264 | 0.09551 | -0.0071 | 2.3704
7.5 | 0.2675 | 0.09991 | -0.0089 | 2.6774
8 | 0.2895 | 0.10219 | -0.0084 | 2.833
8.5 | 0.3137 | 0.10526 | -0.0085 | 2.9802
9 | 0.339 | 0.10882 | -0.009 | 3.1152
9.5 | 0.3658 | 0.11276 | -0.0099 | 3.2441
10 | 0.3928 | 0.11695 | -0.011 | 3.3587
10.5 | 0.4197 | 0.1213 | -0.0123 | 3.46
11 | 0.4459 | 0.12573 | -0.0137 | 3.5465
11.5 | 0.4725 | 0.13026 | -0.0153 | 3.6274
13 | 0.5548 | 0.14557 | -0.021 | 3.8112
13.5 | 0.5709 | 0.14951 | -0.0223 | 3.8185
14 | 0.6149 | 0.1564 | -0.0253 | 3.9316
14.5 | 0.6205 | 0.15999 | -0.0265 | 3.8784
15 | 0.6581 | 0.16625 | -0.0289 | 3.9585
15.5 | 0.6847 | 0.17109 | -0.0306 | 4.002
16 | 0.7841 | 0.16002 | -0.0235 | 4.9
16.5 | 0.9237 | 0.13502 | -0.0093 | 6.8412
17 | 1.0852 | 0.11031 | 0.005 | 9.8377
17.5 | 1.0883 | 0.11775 | 0.0043 | 9.2425
18 | 1.0244 | 0.13618 | -0.0025 | 7.5224
18.5 | 0.9217 | 0.16817 | -0.0186 | 5.4808
19 | 0.8944 | 0.18665 | -0.0278 | 4.7919
19.5 | 0.8931 | 0.19885 | -0.0335 | 4.4913
20 | 0.8739 | 0.21585 | -0.0431 | 4.0486

## 7. Re 50k Mach 0.50 (1)
BIGFOIL.COM POLAR EXPORT
NACA66-720 a=0.5
NACA66-720 a=0.5 |  |  |  | Cl Max: | 1.608 | at alpha= | 7.5 | deg
JavaFoil+Calcfoil stall+Eppler ext transition |  |  |  | L/D Max: | 34.595 | at alpha= | 6 | deg
Re: | 50000 |  |  | Cd Min: | 0.02649 | at alpha= | -1 | deg
Mach: | 0.5 |  |  | Cl=0 at alpha= | -4.7414 | deg
|  |  |  | @ Cl=0.1, Cd= | 0.049079
|  |  |  | @ Cl=0.4, Cd= | 0.042067
|  |  |  | @ Cl=0.6, Cd= | 0.026613
alpha (deg) | Cl | Cd | Cm | Cl/Cd
-20 | -0.879 | 0.44576 | -0.031 | -1.972
-19.5 | -0.851 | 0.44188 | -0.032 | -1.926
-19 | -0.821 | 0.4217 | -0.031 | -1.946
-18.5 | -0.792 | 0.39852 | -0.031 | -1.988
-18 | -0.764 | 0.3969 | -0.032 | -1.925
-17.5 | -0.735 | 0.41125 | -0.032 | -1.788
-17 | -0.707 | 0.38696 | -0.033 | -1.827
-16.5 | -0.679 | 0.38298 | -0.033 | -1.772
-16 | -0.648 | 0.35096 | -0.032 | -1.847
-15.5 | -0.62 | 0.3528 | -0.032 | -1.757
-15 | -0.591 | 0.34639 | -0.032 | -1.707
-14.5 | -0.563 | 0.34252 | -0.033 | -1.643
-14 | -0.534 | 0.33893 | -0.034 | -1.576
-13.5 | -0.505 | 0.33531 | -0.034 | -1.507
-13 | -0.477 | 0.29065 | -0.035 | -1.641
-12.5 | -0.448 | 0.28675 | -0.036 | -1.563
-12 | -0.418 | 0.27767 | -0.033 | -1.507
-11.5 | -0.39 | 0.27045 | -0.033 | -1.441
-11 | -0.361 | 0.24469 | -0.034 | -1.475
-10.5 | -0.332 | 0.26894 | -0.035 | -1.235
-10 | -0.302 | 0.17578 | -0.01 | -1.719
-9.5 | -0.274 | 0.17315 | -0.01 | -1.58
-9 | -0.245 | 0.14817 | -0.018 | -1.653
-8.5 | -0.353 | 0.08529 |  | -4.134
-8 | -0.325 | 0.07182 | -0.019 | -4.532
-7.5 | -0.289 | 0.07088 | -0.042 | -4.072
-7 | -0.243 | 0.06506 | -0.044 | -3.739
-6.5 | -0.193 | 0.07362 | -0.041 | -2.622
-6 | -0.14 | 0.06137 | -0.042 | -2.289
-5.5 | -0.086 | 0.05757 | -0.042 | -1.49
-5 | -0.03 | 0.0543 | -0.043 | -0.546
-4.5 | 0.028 | 0.05169 | -0.044 | 0.534
-4 | 0.086 | 0.04955 | -0.045 | 1.728
-3.5 | 0.144 | 0.0476 | -0.047 | 3.029
-3 | 0.203 | 0.04612 | -0.048 | 4.406
-2.5 | 0.263 | 0.04509 | -0.05 | 5.823
-2 | 0.324 | 0.04441 | -0.052 | 7.297
-1.5 | 0.383 | 0.044 | -0.054 | 8.712
-1 | 0.537 | 0.02649 | -0.105 | 20.275
-0.5 | 0.609 | 0.02663 | -0.106 | 22.881
0 | 0.647 | 0.02932 | -0.103 | 22.059
0.5 | 0.714 | 0.0299 | -0.105 | 23.891
1 | 0.782 | 0.03046 | -0.106 | 25.674
1.5 | 0.85 | 0.03113 | -0.108 | 27.303
2 | 0.918 | 0.03196 | -0.11 | 28.711
2.5 | 0.985 | 0.0329 | -0.111 | 29.952
3 | 1.053 | 0.03365 | -0.113 | 31.277
3.5 | 1.12 | 0.03479 | -0.114 | 32.2
4 | 1.187 | 0.03586 | -0.116 | 33.105
4.5 | 1.255 | 0.03704 | -0.118 | 33.868
5 | 1.322 | 0.03831 | -0.12 | 34.518
5.5 | 1.368 | 0.03989 | -0.121 | 34.293
6 | 1.43 | 0.04133 | -0.123 | 34.595
6.5 | 1.486 | 0.04313 | -0.125 | 34.458
7 | 1.561 | 0.05127 | -0.129 | 30.444
7.5 | 1.608 | 0.05413 | -0.131 | 29.705
8 | 1.404 | 0.06185 | -0.062 | 22.7
8.5 | 1.427 | 0.06731 | -0.058 | 21.193
9 | 1.437 | 0.07466 | -0.056 | 19.247
9.5 | 1.427 | 0.08338 | -0.054 | 17.112
10 | 1.378 | 0.09792 | -0.052 | 14.077
10.5 | 1.219 | 0.12016 | -0.045 | 10.144
11 | 0.887 | 0.20263 | -0.042 | 4.377
11.5 | 0.915 | 0.2302 | -0.056 | 3.975
12 | 0.942 | 0.24844 | -0.056 | 3.792
12.5 | 0.969 | 0.27923 | -0.056 | 3.47

## 8. Re 50k Mach 0.50 (2)
BIGFOIL.COM POLAR EXPORT
NACA66-720 a=0.5
NACA66-720 a=0.5 |  |  |  | Cl Max: | 0.8874 | at alpha= | 19.5 | deg
XFOIL ncrit=9 |  |  |  | L/D Max: | 4.6976 | at alpha= | 16.5 | deg
Re: | 50000 |  |  | Cd Min: | 0.23561 | at alpha= | 19.5 | deg
Mach: | 0.5 |  |  | Cl=0 at alpha= | 2.2383 | deg
|  |  |  | @ Cl=0.1, Cd= | 0.09268
|  |  |  | @ Cl=0.4, Cd= | 0.12706
|  |  |  | @ Cl=0.6, Cd= | 0.16196
alpha (deg) | Cl | Cd | Cm | Cl/Cd
-9 | -0.4832 | 0.17394 | -0.013 | -2.778
-8.5 | -0.46 | 0.16674 | -0.0104 | -2.7588
-8 | -0.4918 | 0.1645 | -0.0063 | -2.9897
-7.5 | -0.4636 | 0.15703 | -0.0042 | -2.9523
-6.5 | -0.4736 | 0.1481 | 0.0041 | -3.1978
-6 | -0.4564 | 0.14282 | 0.0073 | -3.1956
-5.5 | -0.621 | 0.12031 | -0.0127 | -5.1617
-5 | -0.6966 | 0.10864 | -0.0123 | -6.412
-4.5 | -0.7401 | 0.09851 | -0.0101 | -7.5129
-4 | -0.7707 | 0.08877 | -0.0077 | -8.682
-3.5 | -0.7571 | 0.08159 | -0.0061 | -9.2793
-3 | -0.7233 | 0.07548 | -0.0073 | -9.5827
-2.5 | -0.6787 | 0.07086 | -0.0078 | -9.578
-2 | -0.6252 | 0.068 | -0.0079 | -9.1941
-1.5 | -0.567 | 0.06635 | -0.0083 | -8.5456
-1 | -0.499 | 0.06635 | -0.0093 | -7.5207
-0.5 | -0.4371 | 0.06625 | -0.0086 | -6.5977
0 | -0.3812 | 0.06701 | -0.0074 | -5.6887
0.5 | -0.3289 | 0.06875 | -0.006 | -4.784
1 | -0.0681 | 0.08192 | -0.0357 | -0.8313
1.5 | -0.0347 | 0.08389 | -0.0339 | -0.41364
2.5 | 0.0123 | 0.08575 | -0.0272 | 0.14344
3 | 0.0304 | 0.08659 | -0.0232 | 0.35108
3.5 | 0.0484 | 0.08774 | -0.0192 | 0.55163
4 | 0.0686 | 0.0894 | -0.0158 | 0.76734
4.5 | 0.1001 | 0.09269 | -0.014 | 1.0799
5 | 0.1122 | 0.09303 | -0.0094 | 1.2061
5.5 | 0.1225 | 0.09358 | -0.0048 | 1.309
6 | 0.1408 | 0.09528 | -0.0019 | 1.4777
6.5 | 0.1695 | 0.09825 | -0.0012 | 1.7252
7 | 0.209 | 0.10264 | -0.0023 | 2.0362
8 | 0.2729 | 0.10948 | -0.0032 | 2.4927
8.5 | 0.2993 | 0.11268 | -0.0035 | 2.6562
9 | 0.3273 | 0.11641 | -0.0042 | 2.8116
10 | 0.3863 | 0.12497 | -0.0068 | 3.0911
10.5 | 0.4169 | 0.12963 | -0.0085 | 3.2161
11 | 0.4494 | 0.13467 | -0.0105 | 3.337
11.5 | 0.487 | 0.1407 | -0.0131 | 3.4613
12 | 0.5126 | 0.14561 | -0.015 | 3.5204
12.5 | 0.5328 | 0.14979 | -0.0165 | 3.557
13 | 0.5619 | 0.15485 | -0.0187 | 3.6287
13.5 | 0.5987 | 0.16165 | -0.0217 | 3.7037
14 | 0.6161 | 0.16577 | -0.0235 | 3.7166
14.5 | 0.6822 | 0.16653 | -0.0229 | 4.0966
15 | 0.7255 | 0.16993 | -0.0234 | 4.2694
15.5 | 0.763 | 0.17298 | -0.0236 | 4.4109
16 | 0.805 | 0.17341 | -0.0219 | 4.6422
16.5 | 0.8312 | 0.17694 | -0.022 | 4.6976
17 | 0.8442 | 0.18446 | -0.0248 | 4.5766
17.5 | 0.8519 | 0.19406 | -0.0294 | 4.3899
18 | 0.8634 | 0.20364 | -0.034 | 4.2398
18.5 | 0.868 | 0.21451 | -0.0401 | 4.0464
19 | 0.8808 | 0.22438 | -0.0453 | 3.9255
19.5 | 0.8874 | 0.23561 | -0.052 | 3.7664

## 9. Re 100k Mach 0.00 (1)
BIGFOIL.COM POLAR EXPORT
NACA66-720 a=0.5
NACA66-720 a=0.5 |  |  |  | Cl Max: | 1.655 | at alpha= | 10 | deg
JavaFoil+Calcfoil stall+Eppler ext transition |  |  |  | L/D Max: | 52.169 | at alpha= | 7.5 | deg
Re: | 100000 |  |  | Cd Min: | 0.01729 | at alpha= | -0.5 | deg
Mach: | 0 |  |  | Cl=0 at alpha= | -4.74 | deg
|  |  |  | @ Cl=0.1, Cd= | 0.040043
|  |  |  | @ Cl=0.4, Cd= | 0.017713
|  |  |  | @ Cl=0.6, Cd= | 0.019191
alpha (deg) | Cl | Cd | Cm | Cl/Cd
-20 | -0.638 | 0.25524 | -0.01 | -2.5
-19.5 | -0.651 | 0.24078 | -0.01 | -2.706
-19 | -0.664 | 0.21412 | -0.012 | -3.1
-18.5 | -0.675 | 0.20084 | -0.012 | -3.36
-18 | -0.685 | 0.19314 | -0.012 | -3.544
-17.5 | -0.692 | 0.18611 | -0.007 | -3.72
-17 | -0.698 | 0.17626 | -0.009 | -3.963
-16.5 | -0.702 | 0.15992 | -0.012 | -4.393
-16 | -0.704 | 0.15107 | -0.012 | -4.66
-15.5 | -0.703 | 0.14092 | -0.013 | -4.988
-15 | -0.699 | 0.13281 | -0.013 | -5.263
-14.5 | -0.692 | 0.12507 | -0.014 | -5.534
-14 | -0.682 | 0.11702 | -0.014 | -5.829
-13.5 | -0.669 | 0.11008 | -0.015 | -6.074
-13 | -0.652 | 0.10299 | -0.016 | -6.331
-12.5 | -0.632 | 0.09868 | -0.014 | -6.403
-12 | -0.608 | 0.09097 | -0.017 | -6.688
-11.5 | -0.586 | 0.08699 | -0.034 | -6.735
-11 | -0.556 | 0.08178 | -0.034 | -6.798
-10.5 | -0.523 | 0.07773 | -0.035 | -6.726
-10 | -0.487 | 0.07398 | -0.036 | -6.581
-9.5 | -0.448 | 0.06925 | -0.036 | -6.475
-9 | -0.408 | 0.0643 | -0.037 | -6.34
-8.5 | -0.365 | 0.06022 | -0.039 | -6.057
-8 | -0.317 | 0.06035 | -0.034 | -5.252
-7.5 | -0.27 | 0.05708 | -0.035 | -4.735
-7 | -0.223 | 0.05386 | -0.036 | -4.135
-6.5 | -0.174 | 0.05097 | -0.036 | -3.421
-6 | -0.125 | 0.04877 | -0.037 | -2.573
-5.5 | -0.076 | 0.04622 | -0.038 | -1.645
-5 | -0.026 | 0.04415 | -0.039 | -0.591
-4.5 | 0.024 | 0.04231 | -0.04 | 0.572
-4 | 0.075 | 0.04071 | -0.041 | 1.839
-3.5 | 0.126 | 0.03935 | -0.043 | 3.197
-3 | 0.177 | 0.0381 | -0.044 | 4.646
-2.5 | 0.228 | 0.03717 | -0.046 | 6.144
-2 | 0.344 | 0.01774 | -0.09 | 19.368
-1.5 | 0.407 | 0.01771 | -0.091 | 22.964
-1 | 0.47 | 0.01769 | -0.092 | 26.556
-0.5 | 0.516 | 0.01729 | -0.09 | 29.818
0 | 0.563 | 0.019 | -0.092 | 29.623
0.5 | 0.621 | 0.0193 | -0.093 | 32.207
1 | 0.68 | 0.01955 | -0.095 | 34.805
1.5 | 0.739 | 0.01989 | -0.096 | 37.162
2 | 0.798 | 0.02027 | -0.098 | 39.357
2.5 | 0.856 | 0.02069 | -0.099 | 41.365
3 | 0.915 | 0.02115 | -0.101 | 43.273
3.5 | 0.974 | 0.02165 | -0.103 | 44.991
4 | 1.033 | 0.02215 | -0.104 | 46.624
4.5 | 1.091 | 0.02274 | -0.106 | 48
5 | 1.15 | 0.02333 | -0.107 | 49.286
5.5 | 1.196 | 0.02393 | -0.109 | 49.984
6 | 1.253 | 0.02465 | -0.11 | 50.837
6.5 | 1.308 | 0.02538 | -0.112 | 51.545
7 | 1.362 | 0.02624 | -0.114 | 51.887
7.5 | 1.413 | 0.02708 | -0.115 | 52.169
8 | 1.483 | 0.03589 | -0.119 | 41.329
8.5 | 1.53 | 0.03742 | -0.12 | 40.873
9 | 1.574 | 0.03909 | -0.121 | 40.263
9.5 | 1.616 | 0.0408 | -0.122 | 39.599
10 | 1.655 | 0.04238 | -0.124 | 39.043
10.5 | 1.435 | 0.07172 | -0.058 | 20.01
11 | 1.462 | 0.0764 | -0.054 | 19.138
11.5 | 1.488 | 0.08154 | -0.054 | 18.253
12 | 1.512 | 0.08663 | -0.055 | 17.453
12.5 | 1.531 | 0.09272 | -0.054 | 16.514
13 | 1.545 | 0.09891 | -0.053 | 15.622
13.5 | 1.555 | 0.10508 | -0.053 | 14.8
14 | 1.561 | 0.11192 | -0.052 | 13.952
14.5 | 1.564 | 0.11988 | -0.053 | 13.048
15 | 1.563 | 0.12706 | -0.053 | 12.304

## 10. Re 100k Mach 0.00 (2)
BIGFOIL.COM POLAR EXPORT
NACA66-720 a=0.5
NACA66-720 a=0.5 |  |  |  | Cl Max: | 1.2874 | at alpha= | 19.5 | deg
XFOIL ncrit=9 |  |  |  | L/D Max: | 17.1892 | at alpha= | 14.5 | deg
Re: | 100000 |  |  | Cd Min: | 0.19731 | at alpha= | -15 | deg
Mach: | 0 |  |  | Cl=0 at alpha= | 0.77265 | deg
|  |  |  | @ Cl=0.1, Cd= | 0.070375
|  |  |  | @ Cl=0.4, Cd= | 0.082289
|  |  |  | @ Cl=0.6, Cd= | 0.087004
alpha (deg) | Cl | Cd | Cm | Cl/Cd
-20 | -0.0084 | 0.16767 | -0.1227 | -0.050098
-19.5 | 0.0108 | 0.16195 | -0.125 | 0.066687
-19 | 0.018 | 0.15991 | -0.126 | 0.11256
-18.5 | -0.0036 | 0.16365 | -0.129 | -0.021998
-18 | 0.0233 | 0.15578 | -0.1289 | 0.14957
-17.5 | 0.0272 | 0.15422 | -0.1308 | 0.17637
-17 | 0.0254 | 0.15236 | -0.1333 | 0.16671
-16.5 | 0.0278 | 0.1509 | -0.1309 | 0.18423
-16 | -0.0746 | 0.16249 | -0.1018 | -0.45911
-15.5 | -0.0965 | 0.16355 | -0.0963 | -0.59003
-15 | -0.4495 | 0.19731 | -0.0302 | -2.2781
-14.5 | -0.4457 | 0.19301 | -0.0288 | -2.3092
-14 | -0.4791 | 0.19055 | -0.0322 | -2.5143
-13.5 | -0.4586 | 0.18344 | -0.0286 | -2.5
-13 | -0.4715 | 0.17937 | -0.0291 | -2.6286
-12.5 | -0.4847 | 0.17321 | -0.0295 | -2.7983
-11.5 | -0.4638 | 0.16074 | -0.0363 | -2.8854
-11 | -0.4657 | 0.15506 | -0.0434 | -3.0034
-10.5 | -0.4463 | 0.14774 | -0.0448 | -3.0208
-10 | -0.4711 | 0.14099 | -0.0503 | -3.3414
-9.5 | -0.4622 | 0.13423 | -0.0496 | -3.4433
-9 | -0.4985 | 0.12685 | -0.055 | -3.9298
-8.5 | -0.488 | 0.12073 | -0.0525 | -4.0421
-8 | -0.5521 | 0.11276 | -0.0514 | -4.8962
-7.5 | -0.6709 | 0.10423 | -0.0439 | -6.4367
-7 | -0.679 | 0.10035 | -0.0403 | -6.7663
-6.5 | -0.6462 | 0.09371 | -0.0377 | -6.8957
-5.5 | -0.6469 | 0.08326 | -0.0304 | -7.7696
-5 | -0.5911 | 0.06711 | -0.0334 | -8.8079
-4.5 | -0.5789 | 0.0614 | -0.0279 | -9.4283
-4 | -0.5221 | 0.05884 | -0.0283 | -8.8732
-3.5 | -0.496 | 0.05703 | -0.0241 | -8.6972
-3 | -0.4435 | 0.05614 | -0.0247 | -7.8999
-2.5 | -0.3765 | 0.05783 | -0.0275 | -6.5105
-2 | -0.3635 | 0.05533 | -0.0218 | -6.5697
-1.5 | -0.3013 | 0.05711 | -0.0237 | -5.2758
-1 | -0.288 | 0.05556 | -0.0186 | -5.1836
-0.5 | -0.2342 | 0.05697 | -0.0192 | -4.1109
0 | 0.0482 | 0.06811 | -0.0545 | 0.70768
0.5 | -0.1354 | 0.06116 | -0.0108 | -2.2139
1 | 0.1129 | 0.07088 | -0.0526 | 1.5928
1.5 | 0.1104 | 0.07078 | -0.0459 | 1.5598
2 | 0.1634 | 0.07394 | -0.0476 | 2.2099
3 | 0.155 | 0.07348 | -0.034 | 2.1094
3.5 | 0.2018 | 0.07602 | -0.0343 | 2.6546
4 | 0.1893 | 0.07519 | -0.0263 | 2.5176
4.5 | 0.1802 | 0.07507 | -0.0189 | 2.4004
5 | 0.1921 | 0.07603 | -0.0143 | 2.5266
5.5 | 0.2333 | 0.07787 | -0.0141 | 2.996
6 | 0.2511 | 0.07924 | -0.0121 | 3.1689
6.5 | 0.2798 | 0.08134 | -0.0116 | 3.4399
7 | 0.3225 | 0.08351 | -0.0124 | 3.8618
7.5 | 0.3844 | 0.0821 | -0.0128 | 4.6821
8 | 0.4415 | 0.08279 | -0.014 | 5.3328
9 | 0.5366 | 0.08521 | -0.0153 | 6.2974
9.5 | 0.5812 | 0.08645 | -0.0157 | 6.723
10 | 0.6243 | 0.08772 | -0.016 | 7.117
10.5 | 0.6663 | 0.08895 | -0.0162 | 7.4907
11 | 0.7074 | 0.09007 | -0.0162 | 7.8539
11.5 | 0.7491 | 0.09093 | -0.0161 | 8.2382
12 | 0.7914 | 0.09155 | -0.0158 | 8.6445
12.5 | 0.8194 | 0.09338 | -0.0151 | 8.7749
13 | 0.8464 | 0.09518 | -0.0142 | 8.8926
13.5 | 0.9275 | 0.08952 | -0.0135 | 10.3608
14 | 1.0963 | 0.06911 | -0.0124 | 15.8631
14.5 | 1.1491 | 0.06685 | -0.0111 | 17.1892
15 | 1.1599 | 0.06979 | -0.0087 | 16.6199
15.5 | 1.1387 | 0.07663 | -0.0058 | 14.8597
16 | 1.0926 | 0.08725 | -0.0035 | 12.5226
16.5 | 1.0827 | 0.09387 | -0.0024 | 11.534
17 | 1.1056 | 0.09638 | -0.0013 | 11.4713
17.5 | 1.1465 | 0.09666 | -0.0001 | 11.8612
18 | 1.2015 | 0.0958 | 0.0008 | 12.5418
18.5 | 1.233 | 0.09857 | 0.0011 | 12.5089
19 | 1.2672 | 0.10134 | 0.0012 | 12.5044
19.5 | 1.2874 | 0.10623 | 0.0009 | 12.119
20 | 1.2707 | 0.11466 | -0.0001 | 11.0823

## 11. Re 100k Mach 0.10 (1)
BIGFOIL.COM POLAR EXPORT
NACA66-720 a=0.5
NACA66-720 a=0.5 |  |  |  | Cl Max: | 1.621 | at alpha= | 9.5 | deg
JavaFoil+Calcfoil stall+Eppler ext transition |  |  |  | L/D Max: | 52.096 | at alpha= | 7.5 | deg
Re: | 100000 |  |  | Cd Min: | 0.0174 | at alpha= | -0.5 | deg
Mach: | 0.1 |  |  | Cl=0 at alpha= | -4.74 | deg
|  |  |  | @ Cl=0.1, Cd= | 0.040109
|  |  |  | @ Cl=0.4, Cd= | 0.017771
|  |  |  | @ Cl=0.6, Cd= | 0.019268
alpha (deg) | Cl | Cd | Cm | Cl/Cd
-20 | -0.592 | 0.27161 | -0.011 | -2.179
-19.5 | -0.608 | 0.23895 | -0.013 | -2.546
-19 | -0.624 | 0.22865 | -0.013 | -2.728
-18.5 | -0.638 | 0.20922 | -0.012 | -3.05
-18 | -0.651 | 0.20144 | -0.013 | -3.232
-17.5 | -0.662 | 0.18822 | -0.012 | -3.518
-17 | -0.671 | 0.18108 | -0.007 | -3.708
-16.5 | -0.679 | 0.16367 | -0.012 | -4.147
-16 | -0.683 | 0.15293 | -0.012 | -4.468
-15.5 | -0.685 | 0.14391 | -0.012 | -4.761
-15 | -0.684 | 0.13508 | -0.013 | -5.064
-14.5 | -0.68 | 0.1263 | -0.013 | -5.382
-14 | -0.672 | 0.11847 | -0.014 | -5.674
-13.5 | -0.661 | 0.11153 | -0.015 | -5.926
-13 | -0.646 | 0.1043 | -0.015 | -6.195
-12.5 | -0.628 | 0.10001 | -0.014 | -6.276
-12 | -0.606 | 0.09175 | -0.016 | -6.602
-11.5 | -0.584 | 0.0884 | -0.034 | -6.609
-11 | -0.555 | 0.0828 | -0.034 | -6.705
-10.5 | -0.523 | 0.07785 | -0.035 | -6.715
-10 | -0.487 | 0.07414 | -0.036 | -6.573
-9.5 | -0.449 | 0.06992 | -0.037 | -6.425
-9 | -0.409 | 0.06498 | -0.038 | -6.291
-8.5 | -0.366 | 0.06056 | -0.039 | -6.041
-8 | -0.318 | 0.06031 | -0.035 | -5.276
-7.5 | -0.271 | 0.05706 | -0.035 | -4.755
-7 | -0.224 | 0.05386 | -0.036 | -4.152
-6.5 | -0.175 | 0.05117 | -0.037 | -3.423
-6 | -0.126 | 0.04895 | -0.037 | -2.575
-5.5 | -0.076 | 0.04627 | -0.038 | -1.651
-5 | -0.026 | 0.04419 | -0.039 | -0.594
-4.5 | 0.024 | 0.04243 | -0.04 | 0.573
-4 | 0.075 | 0.04079 | -0.042 | 1.844
-3.5 | 0.126 | 0.0394 | -0.043 | 3.208
-3 | 0.178 | 0.03818 | -0.044 | 4.658
-2.5 | 0.23 | 0.03722 | -0.046 | 6.166
-2 | 0.345 | 0.01778 | -0.09 | 19.425
-1.5 | 0.409 | 0.01777 | -0.092 | 22.996
-1 | 0.472 | 0.01778 | -0.093 | 26.551
-0.5 | 0.518 | 0.0174 | -0.091 | 29.766
0 | 0.565 | 0.01909 | -0.092 | 29.62
0.5 | 0.624 | 0.01939 | -0.094 | 32.208
1 | 0.684 | 0.01965 | -0.095 | 34.792
1.5 | 0.743 | 0.02 | -0.097 | 37.145
2 | 0.802 | 0.02039 | -0.098 | 39.325
2.5 | 0.86 | 0.02081 | -0.1 | 41.338
3 | 0.92 | 0.02124 | -0.102 | 43.303
3.5 | 0.979 | 0.02175 | -0.103 | 45.013
4 | 1.038 | 0.0223 | -0.105 | 46.535
4.5 | 1.097 | 0.02286 | -0.106 | 47.993
5 | 1.156 | 0.02346 | -0.108 | 49.269
5.5 | 1.202 | 0.02407 | -0.109 | 49.945
6 | 1.259 | 0.02485 | -0.111 | 50.678
6.5 | 1.314 | 0.02561 | -0.113 | 51.33
7 | 1.368 | 0.02639 | -0.114 | 51.85
7.5 | 1.419 | 0.02724 | -0.116 | 52.096
8 | 1.489 | 0.03617 | -0.119 | 41.169
8.5 | 1.536 | 0.03788 | -0.121 | 40.543
9 | 1.58 | 0.03944 | -0.122 | 40.055
9.5 | 1.621 | 0.04118 | -0.123 | 39.368
10 | 1.409 | 0.06748 | -0.06 | 20.88
10.5 | 1.438 | 0.07231 | -0.057 | 19.892
11 | 1.466 | 0.07725 | -0.055 | 18.975
11.5 | 1.491 | 0.08255 | -0.054 | 18.06
12 | 1.513 | 0.08751 | -0.055 | 17.295
12.5 | 1.531 | 0.09358 | -0.054 | 16.366
13 | 1.544 | 0.09945 | -0.053 | 15.521
13.5 | 1.552 | 0.10593 | -0.053 | 14.649
14 | 1.556 | 0.11416 | -0.054 | 13.633
14.5 | 1.556 | 0.12108 | -0.052 | 12.851

## 12. Re 100k Mach 0.10 (2)
BIGFOIL.COM POLAR EXPORT
NACA66-720 a=0.5
NACA66-720 a=0.5 |  |  |  | Cl Max: | 1.2764 | at alpha= | 19.5 | deg
XFOIL ncrit=9 |  |  |  | L/D Max: | 16.2493 | at alpha= | 15 | deg
Re: | 100000 |  |  | Cd Min: | 0.15597 | at alpha= | -11 | deg
Mach: | 0.1 |  |  | Cl=0 at alpha= | 0.38148 | deg
|  |  |  | @ Cl=0.1, Cd= | 0.07068
|  |  |  | @ Cl=0.4, Cd= | 0.082232
|  |  |  | @ Cl=0.6, Cd= | 0.088161
alpha (deg) | Cl | Cd | Cm | Cl/Cd
-11 | -0.4664 | 0.15597 | -0.0435 | -2.9903
-10 | -0.48 | 0.14175 | -0.0522 | -3.3862
-9.5 | -0.4539 | 0.13556 | -0.0494 | -3.3483
-9 | -0.5003 | 0.12804 | -0.0541 | -3.9074
-8.5 | -0.6377 | 0.12018 | -0.0507 | -5.3062
-8 | -0.5563 | 0.11382 | -0.052 | -4.8875
-7.5 | -0.6513 | 0.10552 | -0.045 | -6.1723
-6.5 | -0.6422 | 0.09507 | -0.0382 | -6.755
-6 | -0.6639 | 0.08952 | -0.0341 | -7.4162
-5 | -0.593 | 0.06847 | -0.0339 | -8.6607
-4.5 | -0.5825 | 0.0621 | -0.0283 | -9.38
-4 | -0.5251 | 0.05948 | -0.0289 | -8.8282
-3.5 | -0.5006 | 0.05738 | -0.0243 | -8.7243
-2.5 | -0.389 | 0.05762 | -0.0263 | -6.7511
-2 | -0.3662 | 0.05563 | -0.022 | -6.5828
-1.5 | -0.3025 | 0.05758 | -0.0241 | -5.2536
-1 | -0.2903 | 0.0558 | -0.0187 | -5.2025
-0.5 | -0.2351 | 0.05736 | -0.0195 | -4.0987
0 | -0.2208 | 0.05623 | -0.0145 | -3.9267
0.5 | 0.0686 | 0.06919 | -0.0525 | 0.99147
1 | 0.1154 | 0.07141 | -0.0532 | 1.616
1.5 | 0.1114 | 0.07111 | -0.0462 | 1.5666
3 | 0.156 | 0.0738 | -0.0343 | 2.1138
3.5 | 0.2067 | 0.07677 | -0.0351 | 2.6925
4 | 0.1936 | 0.07574 | -0.027 | 2.5561
4.5 | 0.1834 | 0.07551 | -0.0194 | 2.4288
5 | 0.1859 | 0.07597 | -0.0136 | 2.447
5.5 | 0.2381 | 0.07853 | -0.0146 | 3.032
7 | 0.3452 | 0.08398 | -0.0141 | 4.1105
7.5 | 0.3886 | 0.0821 | -0.0128 | 4.7333
8 | 0.448 | 0.08279 | -0.0142 | 5.4113
8.5 | 0.4991 | 0.08385 | -0.015 | 5.9523
9 | 0.5432 | 0.08523 | -0.0155 | 6.3733
9.5 | 0.5879 | 0.08645 | -0.0158 | 6.8005
10 | 0.6065 | 0.08908 | -0.0147 | 6.8085
10.5 | 0.6436 | 0.09083 | -0.0148 | 7.0858
11 | 0.7142 | 0.08995 | -0.0161 | 7.94
11.5 | 0.7197 | 0.09395 | -0.0147 | 7.6605
12 | 0.7939 | 0.09181 | -0.0155 | 8.6472
12.5 | 0.8413 | 0.09154 | -0.0151 | 9.1905
13 | 0.8913 | 0.09044 | -0.0145 | 9.8552
15 | 1.155 | 0.07108 | -0.0077 | 16.2493
15.5 | 1.1286 | 0.07865 | -0.0048 | 14.3497
16 | 1.0849 | 0.08916 | -0.0029 | 12.168
16.5 | 1.0804 | 0.09518 | -0.0018 | 11.3511
17 | 1.1055 | 0.09744 | -0.0007 | 11.3454
17.5 | 1.148 | 0.09762 | 0.0005 | 11.7599
18 | 1.201 | 0.09714 | 0.0015 | 12.3636
18.5 | 1.2311 | 0.1002 | 0.0018 | 12.2864
19 | 1.2596 | 0.10368 | 0.0018 | 12.1489
19.5 | 1.2764 | 0.10898 | 0.0014 | 11.7122
20 | 1.2549 | 0.11805 | 0 | 10.6302

## 13. Re 100k Mach 0.25 (1)
BIGFOIL.COM POLAR EXPORT
NACA66-720 a=0.5
NACA66-720 a=0.5 |  |  |  | Cl Max: | 1.65 | at alpha= | 9.5 | deg
JavaFoil+Calcfoil stall+Eppler ext transition |  |  |  | L/D Max: | 50.913 | at alpha= | 7 | deg
Re: | 100000 |  |  | Cd Min: | 0.01818 | at alpha= | -1.5 | deg
Mach: | 0.25 |  |  | Cl=0 at alpha= | -4.7404 | deg
|  |  |  | @ Cl=0.1, Cd= | 0.040614
|  |  |  | @ Cl=0.4, Cd= | 0.020936
|  |  |  | @ Cl=0.6, Cd= | 0.019628
alpha (deg) | Cl | Cd | Cm | Cl/Cd
-18 | -0.336 | 0.25418 | -0.025 | -1.323
-17.5 | -0.384 | 0.23513 | -0.026 | -1.633
-17 | -0.425 | 0.24829 | -0.015 | -1.713
-16.5 | -0.464 | 0.2214 | -0.014 | -2.096
-16 | -0.498 | 0.19969 | -0.015 | -2.496
-15.5 | -0.528 | 0.18123 | -0.014 | -2.914
-15 | -0.553 | 0.16353 | -0.014 | -3.38
-14.5 | -0.572 | 0.14657 | -0.013 | -3.901
-14 | -0.585 | 0.13556 | -0.013 | -4.318
-13.5 | -0.593 | 0.12305 | -0.013 | -4.818
-13 | -0.594 | 0.11354 | -0.013 | -5.234
-12.5 | -0.59 | 0.10608 | -0.014 | -5.56
-12 | -0.579 | 0.10048 | -0.008 | -5.765
-11.5 | -0.563 | 0.09245 | -0.013 | -6.092
-11 | -0.542 | 0.08632 | -0.015 | -6.276
-10.5 | -0.515 | 0.07859 | -0.018 | -6.556
-10 | -0.488 | 0.07663 | -0.036 | -6.365
-9.5 | -0.452 | 0.07223 | -0.037 | -6.264
-9 | -0.414 | 0.06727 | -0.038 | -6.151
-8.5 | -0.371 | 0.06255 | -0.039 | -5.939
-8 | -0.324 | 0.06176 | -0.035 | -5.246
-7.5 | -0.277 | 0.05835 | -0.036 | -4.743
-7 | -0.228 | 0.05519 | -0.037 | -4.139
-6.5 | -0.179 | 0.05213 | -0.038 | -3.437
-6 | -0.129 | 0.04954 | -0.038 | -2.605
-5.5 | -0.078 | 0.0469 | -0.039 | -1.669
-5 | -0.027 | 0.04474 | -0.04 | -0.601
-4.5 | 0.025 | 0.04291 | -0.041 | 0.581
-4 | 0.077 | 0.04123 | -0.042 | 1.872
-3.5 | 0.13 | 0.03981 | -0.044 | 3.259
-3 | 0.183 | 0.03858 | -0.045 | 4.733
-2.5 | 0.236 | 0.03759 | -0.047 | 6.27
-2 | 0.29 | 0.03689 | -0.048 | 7.867
-1.5 | 0.419 | 0.01818 | -0.094 | 23.066
-1 | 0.484 | 0.01819 | -0.095 | 26.626
-0.5 | 0.55 | 0.0182 | -0.097 | 30.193
0 | 0.581 | 0.01953 | -0.095 | 29.733
0.5 | 0.641 | 0.01984 | -0.096 | 32.323
1 | 0.702 | 0.02019 | -0.097 | 34.777
1.5 | 0.763 | 0.02056 | -0.099 | 37.1
2 | 0.823 | 0.02093 | -0.101 | 39.339
2.5 | 0.884 | 0.02139 | -0.102 | 41.324
3 | 0.945 | 0.02187 | -0.104 | 43.199
3.5 | 1.006 | 0.02243 | -0.106 | 44.822
4 | 1.066 | 0.02298 | -0.107 | 46.399
4.5 | 1.127 | 0.02368 | -0.109 | 47.587
5 | 1.187 | 0.02436 | -0.111 | 48.729
5.5 | 1.234 | 0.02507 | -0.112 | 49.222
6 | 1.293 | 0.02574 | -0.114 | 50.216
6.5 | 1.348 | 0.02655 | -0.115 | 50.781
7 | 1.403 | 0.02755 | -0.117 | 50.913
7.5 | 1.475 | 0.03661 | -0.121 | 40.28
8 | 1.523 | 0.03822 | -0.122 | 39.844
8.5 | 1.568 | 0.04002 | -0.124 | 39.189
9 | 1.611 | 0.04198 | -0.125 | 38.375
9.5 | 1.65 | 0.04377 | -0.126 | 37.694
10 | 1.431 | 0.06909 | -0.059 | 20.711
10.5 | 1.457 | 0.07414 | -0.056 | 19.647
11 | 1.48 | 0.08009 | -0.055 | 18.477
11.5 | 1.499 | 0.08525 | -0.055 | 17.582
12 | 1.513 | 0.09168 | -0.054 | 16.506
12.5 | 1.522 | 0.09763 | -0.053 | 15.587
13 | 1.521 | 0.10476 | -0.052 | 14.52
13.5 | 1.514 | 0.11464 | -0.053 | 13.211
14 | 1.501 | 0.12152 | -0.052 | 12.351
14.5 | 1.481 | 0.13114 | -0.052 | 11.29

## 14. Re 100k Mach 0.25 (2)
BIGFOIL.COM POLAR EXPORT
NACA66-720 a=0.5
NACA66-720 a=0.5 |  |  |  | Cl Max: | 0.8346 | at alpha= | 13 | deg
XFOIL ncrit=9 |  |  |  | L/D Max: | 8.6942 | at alpha= | 12.5 | deg
Re: | 100000 |  |  | Cd Min: | 0.14763 | at alpha= | -10 | deg
Mach: | 0.25 |  |  | Cl=0 at alpha= | 0.64103 | deg
|  |  |  | @ Cl=0.1, Cd= | 0.072508
|  |  |  | @ Cl=0.4, Cd= | 0.083191
|  |  |  | @ Cl=0.6, Cd= | 0.090095
alpha (deg) | Cl | Cd | Cm | Cl/Cd
-10 | -0.4952 | 0.14763 | -0.0569 | -3.3543
-9.5 | -0.4212 | 0.14161 | -0.05 | -2.9744
-9 | -0.5338 | 0.13303 | -0.0585 | -4.0126
-8.5 | -0.4484 | 0.12907 | -0.0551 | -3.4741
-8 | -0.469 | 0.12219 | -0.0524 | -3.8383
-7.5 | -0.5404 | 0.11488 | -0.0506 | -4.704
-7 | -0.5533 | 0.10887 | -0.0486 | -5.0822
-6.5 | -0.6298 | 0.10113 | -0.0411 | -6.2276
-5.5 | -0.6329 | 0.09037 | -0.0327 | -7.0034
-5 | -0.6405 | 0.07212 | -0.0325 | -8.881
-4.5 | -0.5987 | 0.06614 | -0.0308 | -9.052
-3.5 | -0.5236 | 0.05956 | -0.0256 | -8.7911
-3 | -0.461 | 0.05918 | -0.027 | -7.7898
-2.5 | -0.4376 | 0.05737 | -0.0228 | -7.6277
-2 | -0.3797 | 0.05753 | -0.0235 | -6.6
-1.5 | -0.3419 | 0.05766 | -0.0214 | -5.9296
-1 | -0.3009 | 0.05736 | -0.0198 | -5.2458
0.5 | -0.0341 | 0.06746 | -0.0324 | -0.50548
1 | 0.0868 | 0.07201 | -0.0502 | 1.2054
1.5 | 0.1207 | 0.07329 | -0.0486 | 1.6469
2 | 0.1224 | 0.07363 | -0.0426 | 1.6624
2.5 | 0.176 | 0.07669 | -0.0439 | 2.295
3 | 0.1678 | 0.07595 | -0.0364 | 2.2093
3.5 | 0.1691 | 0.07647 | -0.0305 | 2.2113
4 | 0.2139 | 0.07916 | -0.0303 | 2.7021
4.5 | 0.2084 | 0.07847 | -0.023 | 2.6558
5 | 0.1988 | 0.07809 | -0.0154 | 2.5458
5.5 | 0.2053 | 0.07877 | -0.0105 | 2.6063
6 | 0.2321 | 0.08071 | -0.0092 | 2.8757
6.5 | 0.2668 | 0.08297 | -0.0092 | 3.2156
7.5 | 0.3874 | 0.08282 | -0.011 | 4.6776
8 | 0.4346 | 0.08421 | -0.0116 | 5.1609
8.5 | 0.4815 | 0.08566 | -0.0123 | 5.6211
9 | 0.5248 | 0.08734 | -0.0127 | 6.0087
9.5 | 0.5688 | 0.08891 | -0.0131 | 6.3975
10 | 0.6117 | 0.09054 | -0.0134 | 6.7561
10.5 | 0.6557 | 0.09196 | -0.0136 | 7.1303
11 | 0.6982 | 0.0933 | -0.0137 | 7.4834
11.5 | 0.7411 | 0.09442 | -0.0136 | 7.849
12 | 0.7521 | 0.09844 | -0.0127 | 7.6402
12.5 | 0.8303 | 0.0955 | -0.0128 | 8.6942
13 | 0.8346 | 0.10015 | -0.0118 | 8.3335

## 15. Re 100k Mach 0.50 (1)
BIGFOIL.COM POLAR EXPORT
NACA66-720 a=0.5
NACA66-720 a=0.5 |  |  |  | Cl Max: | 1.649 | at alpha= | 8 | deg
JavaFoil+Calcfoil stall+Eppler ext transition |  |  |  | L/D Max: | 46.551 | at alpha= | 6 | deg
Re: | 100000 |  |  | Cd Min: | 0.02019 | at alpha= | -1.5 | deg
Mach: | 0.5 |  |  | Cl=0 at alpha= | -4.7414 | deg
|  |  |  | @ Cl=0.1, Cd= | 0.04313
|  |  |  | @ Cl=0.4, Cd= | 0.028798
|  |  |  | @ Cl=0.6, Cd= | 0.02036
alpha (deg) | Cl | Cd | Cm | Cl/Cd
-20 | -0.879 | 0.34709 | -0.031 | -2.533
-19.5 | -0.851 | 0.34176 | -0.032 | -2.49
-19 | -0.821 | 0.33182 | -0.031 | -2.473
-18.5 | -0.792 | 0.30906 | -0.031 | -2.563
-18 | -0.764 | 0.30501 | -0.032 | -2.504
-17.5 | -0.735 | 0.31486 | -0.032 | -2.335
-17 | -0.707 | 0.31442 | -0.033 | -2.249
-16.5 | -0.679 | 0.31033 | -0.034 | -2.187
-16 | -0.648 | 0.27515 | -0.032 | -2.356
-15.5 | -0.62 | 0.26733 | -0.032 | -2.318
-15 | -0.591 | 0.26415 | -0.033 | -2.238
-14.5 | -0.563 | 0.26024 | -0.033 | -2.162
-14 | -0.534 | 0.25656 | -0.034 | -2.082
-13.5 | -0.505 | 0.25289 | -0.035 | -1.999
-13 | -0.477 | 0.23523 | -0.035 | -2.027
-12.5 | -0.448 | 0.23148 | -0.036 | -1.936
-12 | -0.418 | 0.21336 | -0.034 | -1.961
-11.5 | -0.39 | 0.2146 | -0.034 | -1.815
-11 | -0.361 | 0.19484 | -0.034 | -1.853
-10.5 | -0.332 | 0.19906 | -0.035 | -1.668
-10 | -0.302 | 0.14173 | -0.015 | -2.132
-9.5 | -0.274 | 0.13901 | -0.015 | -1.968
-9 | -0.245 | 0.11763 | -0.019 | -2.082
-8.5 | -0.353 | 0.07451 |  | -4.732
-8 | -0.325 | 0.06408 | -0.02 | -5.079
-7.5 | -0.289 | 0.06382 | -0.043 | -4.524
-7 | -0.243 | 0.05844 | -0.044 | -4.165
-6.5 | -0.193 | 0.06308 | -0.041 | -3.061
-6 | -0.14 | 0.05371 | -0.042 | -2.615
-5.5 | -0.086 | 0.05085 | -0.043 | -1.687
-5 | -0.03 | 0.04764 | -0.044 | -0.622
-4.5 | 0.028 | 0.04553 | -0.045 | 0.606
-4 | 0.086 | 0.04355 | -0.046 | 1.966
-3.5 | 0.144 | 0.04181 | -0.048 | 3.451
-3 | 0.203 | 0.04051 | -0.049 | 5.02
-2.5 | 0.263 | 0.03947 | -0.051 | 6.657
-2 | 0.324 | 0.03871 | -0.053 | 8.375
-1.5 | 0.466 | 0.02019 | -0.104 | 23.09
-1 | 0.538 | 0.02025 | -0.106 | 26.598
-0.5 | 0.611 | 0.02038 | -0.107 | 29.984
0 | 0.648 | 0.02182 | -0.104 | 29.698
0.5 | 0.716 | 0.02224 | -0.106 | 32.176
1 | 0.783 | 0.02268 | -0.108 | 34.541
1.5 | 0.852 | 0.02318 | -0.11 | 36.731
2 | 0.92 | 0.0238 | -0.111 | 38.644
2.5 | 0.987 | 0.02438 | -0.113 | 40.494
3 | 1.055 | 0.02515 | -0.115 | 41.958
3.5 | 1.123 | 0.0259 | -0.117 | 43.355
4 | 1.19 | 0.02677 | -0.118 | 44.471
4.5 | 1.258 | 0.02761 | -0.12 | 45.573
5 | 1.327 | 0.02871 | -0.122 | 46.224
5.5 | 1.373 | 0.02972 | -0.124 | 46.187
6 | 1.435 | 0.03083 | -0.126 | 46.551
6.5 | 1.492 | 0.03211 | -0.128 | 46.462
7 | 1.564 | 0.04457 | -0.132 | 35.089
7.5 | 1.611 | 0.0472 | -0.133 | 34.132
8 | 1.649 | 0.0498 | -0.135 | 33.113
8.5 | 1.429 | 0.06124 | -0.065 | 23.337
9 | 1.438 | 0.06808 | -0.059 | 21.116
9.5 | 1.427 | 0.07481 | -0.057 | 19.077
10 | 1.379 | 0.08527 | -0.055 | 16.171
10.5 | 1.219 | 0.10137 | -0.046 | 12.025
11 | 0.887 | 0.16035 | -0.043 | 5.531
11.5 | 0.915 | 0.18376 | -0.057 | 4.98
12 | 0.942 | 0.19858 | -0.057 | 4.745
12.5 | 0.969 | 0.20943 | -0.057 | 4.627
13 | 0.998 | 0.22762 | -0.067 | 4.383

## 16. Re 100k Mach 0.50 (2)
BIGFOIL.COM POLAR EXPORT
NACA66-720 a=0.5
NACA66-720 a=0.5 |  |  |  | Cl Max: | 1.0341 | at alpha= | 16.5 | deg
XFOIL ncrit=9 |  |  |  | L/D Max: | 9.3172 | at alpha= | 15 | deg
Re: | 100000 |  |  | Cd Min: | 0.23114 | at alpha= | 20 | deg
Mach: | 0.5 |  |  | Cl=0 at alpha= | 1.3334 | deg
|  |  |  | @ Cl=0.1, Cd= | 0.08003
|  |  |  | @ Cl=0.4, Cd= | 0.088349
|  |  |  | @ Cl=0.6, Cd= | 0.10304
alpha (deg) | Cl | Cd | Cm | Cl/Cd
-9.5 | -0.3837 | 0.16087 | -0.057 | -2.3852
-9 | -0.3805 | 0.15594 | -0.0553 | -2.44
-8 | -0.4051 | 0.14408 | -0.056 | -2.8116
-7 | -0.3981 | 0.13309 | -0.0519 | -2.9912
-6.5 | -0.398 | 0.12792 | -0.0541 | -3.1113
-6 | -0.434 | 0.12175 | -0.0468 | -3.5647
-5 | -0.6139 | 0.09451 | -0.0473 | -6.4956
-4.5 | -0.6355 | 0.08629 | -0.0408 | -7.3647
-3.5 | -0.6023 | 0.07406 | -0.0336 | -8.1326
-3 | -0.5735 | 0.06926 | -0.0294 | -8.2804
-2.5 | -0.5049 | 0.06808 | -0.0304 | -7.4163
-2 | -0.4891 | 0.0645 | -0.0237 | -7.5829
-1.5 | -0.4148 | 0.0648 | -0.025 | -6.4012
-1 | -0.3897 | 0.06302 | -0.0197 | -6.1838
0 | -0.297 | 0.06337 | -0.0154 | -4.6868
0.5 | -0.2351 | 0.06519 | -0.0151 | -3.6064
1 | -0.2171 | 0.06435 | -0.0096 | -3.3737
1.5 | 0.1085 | 0.08045 | -0.0514 | 1.3487
2 | 0.1121 | 0.08063 | -0.045 | 1.3903
2.5 | 0.1292 | 0.08186 | -0.0406 | 1.5783
4 | 0.1958 | 0.08531 | -0.0294 | 2.2952
4.5 | 0.2082 | 0.0862 | -0.0245 | 2.4153
5 | 0.2292 | 0.08687 | -0.0202 | 2.6384
5.5 | 0.2689 | 0.08497 | -0.016 | 3.1646
6 | 0.2835 | 0.08478 | -0.0103 | 3.3439
6.5 | 0.3061 | 0.0848 | -0.0059 | 3.6097
7 | 0.3425 | 0.08598 | -0.0045 | 3.9835
7.5 | 0.3855 | 0.08776 | -0.0045 | 4.3927
8 | 0.4325 | 0.08967 | -0.005 | 4.8232
9 | 0.4979 | 0.09502 | -0.0048 | 5.2399
9.5 | 0.5332 | 0.09787 | -0.005 | 5.448
10 | 0.5702 | 0.10085 | -0.0053 | 5.6539
10.5 | 0.6094 | 0.10373 | -0.0058 | 5.8749
11 | 0.6512 | 0.10643 | -0.0061 | 6.1186
11.5 | 0.694 | 0.10898 | -0.0064 | 6.3681
12 | 0.7415 | 0.11089 | -0.0063 | 6.6868
12.5 | 0.7412 | 0.11728 | -0.0068 | 6.3199
13 | 0.7834 | 0.1195 | -0.0066 | 6.5556
13.5 | 0.8388 | 0.11993 | -0.0056 | 6.9941
14 | 0.8651 | 0.12263 | -0.0049 | 7.0546
15 | 1.0262 | 0.11014 | 0.0063 | 9.3172
15.5 | 1.0202 | 0.11781 | 0.0057 | 8.6597
16 | 1.0302 | 0.12405 | 0.0052 | 8.3047
16.5 | 1.0341 | 0.13164 | 0.0034 | 7.8555
17 | 1.0334 | 0.14017 | 0.0006 | 7.3725
17.5 | 0.9925 | 0.15624 | -0.0084 | 6.3524
18 | 0.9446 | 0.17612 | -0.0205 | 5.3634
18.5 | 0.9233 | 0.19314 | -0.0304 | 4.7805
19 | 0.9258 | 0.20479 | -0.0369 | 4.5207
19.5 | 0.9261 | 0.2181 | -0.0444 | 4.2462
20 | 0.9287 | 0.23114 | -0.0518 | 4.0179

## 17. Re 250k Mach 0.00 (1)
BIGFOIL.COM POLAR EXPORT
NACA66-720 a=0.5
NACA66-720 a=0.5 |  |  |  | Cl Max: | 1.823 | at alpha= | 13 | deg
JavaFoil+Calcfoil stall+Eppler ext transition |  |  |  | L/D Max: | 77.883 | at alpha= | 7.5 | deg
Re: | 250000 |  |  | Cd Min: | 0.01111 | at alpha= | -0.5 | deg
Mach: | 0 |  |  | Cl=0 at alpha= | -4.74 | deg
|  |  |  | @ Cl=0.1, Cd= | 0.029064
|  |  |  | @ Cl=0.4, Cd= | 0.013093
|  |  |  | @ Cl=0.6, Cd= | 0.013105
alpha (deg) | Cl | Cd | Cm | Cl/Cd
-20 | -0.638 | 0.21446 | -0.013 | -2.976
-19.5 | -0.652 | 0.20274 | -0.013 | -3.214
-19 | -0.668 | 0.18765 | -0.025 | -3.558
-18.5 | -0.675 | 0.17655 | -0.014 | -3.823
-18 | -0.685 | 0.16505 | -0.014 | -4.148
-17.5 | -0.692 | 0.16186 | -0.012 | -4.278
-17 | -0.699 | 0.15257 | -0.013 | -4.579
-16.5 | -0.703 | 0.14011 | -0.014 | -5.014
-16 | -0.704 | 0.13299 | -0.014 | -5.294
-15.5 | -0.703 | 0.12494 | -0.015 | -5.626
-15 | -0.699 | 0.11843 | -0.015 | -5.903
-14.5 | -0.692 | 0.11117 | -0.016 | -6.227
-14 | -0.687 | 0.10906 | -0.031 | -6.297
-13.5 | -0.674 | 0.10307 | -0.032 | -6.536
-13 | -0.657 | 0.09613 | -0.033 | -6.835
-12.5 | -0.637 | 0.09105 | -0.033 | -6.992
-12 | -0.613 | 0.08511 | -0.034 | -7.205
-11.5 | -0.587 | 0.08024 | -0.035 | -7.309
-11 | -0.556 | 0.0756 | -0.036 | -7.361
-10.5 | -0.523 | 0.07104 | -0.037 | -7.366
-10 | -0.487 | 0.06717 | -0.037 | -7.255
-9.5 | -0.449 | 0.06327 | -0.039 | -7.1
-9 | -0.409 | 0.05858 | -0.041 | -6.983
-8.5 | -0.367 | 0.05441 | -0.044 | -6.74
-8 | -0.317 | 0.05429 | -0.036 | -5.842
-7.5 | -0.27 | 0.05113 | -0.036 | -5.287
-7 | -0.223 | 0.04841 | -0.037 | -4.603
-6.5 | -0.174 | 0.04596 | -0.038 | -3.796
-6 | -0.126 | 0.04381 | -0.039 | -2.865
-5.5 | -0.076 | 0.0414 | -0.041 | -1.839
-5 | -0.026 | 0.03958 | -0.041 | -0.661
-4.5 | 0.024 | 0.03779 | -0.043 | 0.641
-4 | 0.075 | 0.03621 | -0.044 | 2.072
-3.5 | 0.154 | 0.01363 | -0.088 | 11.314
-3 | 0.217 | 0.01345 | -0.089 | 16.134
-2.5 | 0.28 | 0.01331 | -0.09 | 21.043
-2 | 0.345 | 0.01318 | -0.092 | 26.171
-1.5 | 0.408 | 0.01308 | -0.093 | 31.216
-1 | 0.472 | 0.01302 | -0.094 | 36.215
-0.5 | 0.529 | 0.01111 | -0.094 | 47.575
0 | 0.568 | 0.01298 | -0.096 | 43.748
0.5 | 0.627 | 0.01321 | -0.097 | 47.424
1 | 0.686 | 0.01341 | -0.099 | 51.152
1.5 | 0.745 | 0.01365 | -0.1 | 54.55
2 | 0.804 | 0.01394 | -0.101 | 57.67
2.5 | 0.862 | 0.01425 | -0.103 | 60.486
3 | 0.922 | 0.01421 | -0.104 | 64.883
3.5 | 0.981 | 0.01479 | -0.106 | 66.331
4 | 1.041 | 0.0151 | -0.107 | 68.942
4.5 | 1.101 | 0.0155 | -0.109 | 71.023
5 | 1.16 | 0.01587 | -0.11 | 73.084
5.5 | 1.207 | 0.01631 | -0.111 | 73.976
6 | 1.265 | 0.01674 | -0.113 | 75.548
6.5 | 1.321 | 0.01717 | -0.115 | 76.948
7 | 1.376 | 0.01776 | -0.116 | 77.485
7.5 | 1.427 | 0.01833 | -0.117 | 77.883
8 | 1.487 | 0.02994 | -0.12 | 49.679
8.5 | 1.534 | 0.03122 | -0.121 | 49.135
9 | 1.579 | 0.0326 | -0.122 | 48.428
9.5 | 1.621 | 0.03402 | -0.123 | 47.63
10 | 1.66 | 0.03554 | -0.124 | 46.704
10.5 | 1.696 | 0.037 | -0.126 | 45.847
11 | 1.73 | 0.03873 | -0.127 | 44.651
11.5 | 1.759 | 0.04032 | -0.128 | 43.634
12 | 1.786 | 0.04232 | -0.129 | 42.202
12.5 | 1.808 | 0.04402 | -0.13 | 41.073
13 | 1.823 | 0.04575 | -0.131 | 39.852
13.5 | 1.56 | 0.09609 | -0.064 | 16.23
14 | 1.565 | 0.10179 | -0.061 | 15.37
14.5 | 1.567 | 0.10787 | -0.061 | 14.527
15 | 1.566 | 0.11417 | -0.062 | 13.718
15.5 | 1.56 | 0.12208 | -0.058 | 12.777
16 | 1.551 | 0.12805 | -0.057 | 12.114
16.5 | 1.539 | 0.13585 | -0.055 | 11.328
17 | 1.525 | 0.1461 | -0.058 | 10.437
17.5 | 1.507 | 0.15211 | -0.058 | 9.906
18 | 1.478 | 0.16356 | -0.056 | 9.037

## 18. Re 250k Mach 0.00 (2)
BIGFOIL.COM POLAR EXPORT
NACA66-720 a=0.5
NACA66-720 a=0.5 |  |  |  | Cl Max: | 1.2599 | at alpha= | 20 | deg
XFOIL ncrit=9 |  |  |  | L/D Max: | 32.2893 | at alpha= | 11.5 | deg
Re: | 250000 |  |  | Cd Min: | 0.11093 | at alpha= | 20 | deg
Mach: | 0 |  |  | Cl=0 at alpha= | 0.11645 | deg
|  |  |  | @ Cl=0.1, Cd= | 0.040818
|  |  |  | @ Cl=0.4, Cd= | 0.045204
|  |  |  | @ Cl=0.6, Cd= | 0.045565
alpha (deg) | Cl | Cd | Cm | Cl/Cd
-6.5 | -0.437 | 0.04639 | -0.0656 | -9.4201
-6 | -0.446 | 0.04567 | -0.0571 | -9.7657
-5.5 | -0.4135 | 0.04358 | -0.0542 | -9.4883
-5 | -0.3592 | 0.04169 | -0.0541 | -8.616
-4.5 | -0.2936 | 0.04017 | -0.0557 | -7.3089
-4 | -0.3071 | 0.04131 | -0.0467 | -7.434
-3.5 | -0.2538 | 0.04055 | -0.0466 | -6.2589
-3 | -0.189 | 0.0392 | -0.048 | -4.8214
-2.5 | -0.1949 | 0.0404 | -0.0404 | -4.8243
-2 | -0.1406 | 0.03989 | -0.0405 | -3.5247
-1.5 | -0.0803 | 0.03929 | -0.0413 | -2.0438
-1 | -0.0143 | 0.03884 | -0.043 | -0.36818
0 | -0.0063 | 0.03818 | -0.0274 | -0.16501
1 | 0.0478 | 0.03976 | -0.0158 | 1.2022
2 | 0.106 | 0.04094 | -0.0074 | 2.5892
2.5 | 0.1672 | 0.04082 | -0.008 | 4.096
3.5 | 0.2491 | 0.04221 | -0.0073 | 5.9014
4.5 | 0.3318 | 0.04502 | -0.0094 | 7.3701
5 | 0.406 | 0.04522 | -0.0143 | 8.9783
5.5 | 0.4899 | 0.04499 | -0.0203 | 10.8891
6 | 0.5756 | 0.04456 | -0.0265 | 12.9174
6.5 | 0.6222 | 0.04648 | -0.0297 | 13.3864
7 | 0.6789 | 0.04506 | -0.0299 | 15.0666
8 | 0.7673 | 0.04537 | -0.0296 | 16.9121
9.5 | 0.944 | 0.04227 | -0.0322 | 22.3326
11.5 | 1.1763 | 0.03643 | -0.0337 | 32.2893
12 | 1.2059 | 0.03752 | -0.0317 | 32.1402
12.5 | 1.2273 | 0.03928 | -0.029 | 31.2449
13 | 1.2265 | 0.04295 | -0.0247 | 28.5565
13.5 | 1.2138 | 0.04796 | -0.0201 | 25.3086
14 | 1.1906 | 0.05436 | -0.0156 | 21.9021
14.5 | 1.1578 | 0.06218 | -0.0114 | 18.6201
15 | 1.1286 | 0.07025 | -0.0084 | 16.0655
15.5 | 1.1245 | 0.07626 | -0.007 | 14.7456
16 | 1.1237 | 0.08215 | -0.0063 | 13.6786
16.5 | 1.1295 | 0.08737 | -0.006 | 12.9278
17 | 1.1323 | 0.09294 | -0.0058 | 12.1831
17.5 | 1.1447 | 0.09743 | -0.006 | 11.7489
18 | 1.1582 | 0.10153 | -0.0062 | 11.4075
18.5 | 1.1803 | 0.10436 | -0.0061 | 11.3099
19 | 1.2024 | 0.10734 | -0.0063 | 11.2018
19.5 | 1.2268 | 0.10985 | -0.0066 | 11.168
20 | 1.2599 | 0.11093 | -0.0063 | 11.3576

## 19. Re 250k Mach 0.10 (1)
BIGFOIL.COM POLAR EXPORT
NACA66-720 a=0.5
NACA66-720 a=0.5 |  |  |  | Cl Max: | 1.808 | at alpha= | 12.5 | deg
JavaFoil+Calcfoil stall+Eppler ext transition |  |  |  | L/D Max: | 77.622 | at alpha= | 7.5 | deg
Re: | 250000 |  |  | Cd Min: | 0.01116 | at alpha= | -0.5 | deg
Mach: | 0.1 |  |  | Cl=0 at alpha= | -4.74 | deg
|  |  |  | @ Cl=0.1, Cd= | 0.029234
|  |  |  | @ Cl=0.4, Cd= | 0.013163
|  |  |  | @ Cl=0.6, Cd= | 0.013173
alpha (deg) | Cl | Cd | Cm | Cl/Cd
-20 | -0.595 | 0.21643 | -0.024 | -2.75
-19.5 | -0.612 | 0.20255 | -0.025 | -3.02
-19 | -0.627 | 0.19596 | -0.025 | -3.201
-18.5 | -0.642 | 0.18805 | -0.026 | -3.412
-18 | -0.651 | 0.17103 | -0.014 | -3.807
-17.5 | -0.662 | 0.15991 | -0.014 | -4.142
-17 | -0.672 | 0.15733 | -0.013 | -4.269
-16.5 | -0.679 | 0.14414 | -0.014 | -4.709
-16 | -0.683 | 0.13436 | -0.014 | -5.086
-15.5 | -0.685 | 0.12725 | -0.014 | -5.385
-15 | -0.684 | 0.11937 | -0.015 | -5.732
-14.5 | -0.68 | 0.11302 | -0.015 | -6.016
-14 | -0.672 | 0.10629 | -0.016 | -6.325
-13.5 | -0.666 | 0.10395 | -0.032 | -6.406
-13 | -0.651 | 0.09782 | -0.033 | -6.656
-12.5 | -0.628 | 0.09039 | -0.017 | -6.945
-12 | -0.61 | 0.08729 | -0.034 | -6.991
-11.5 | -0.585 | 0.08104 | -0.035 | -7.216
-11 | -0.556 | 0.07554 | -0.036 | -7.356
-10.5 | -0.523 | 0.07152 | -0.037 | -7.317
-10 | -0.488 | 0.06782 | -0.037 | -7.193
-9.5 | -0.45 | 0.06362 | -0.038 | -7.071
-9 | -0.41 | 0.059 | -0.041 | -6.949
-8.5 | -0.367 | 0.05511 | -0.043 | -6.663
-8 | -0.318 | 0.05419 | -0.036 | -5.874
-7.5 | -0.271 | 0.05136 | -0.036 | -5.285
-7 | -0.224 | 0.04847 | -0.037 | -4.616
-6.5 | -0.175 | 0.04602 | -0.038 | -3.808
-6 | -0.126 | 0.04387 | -0.039 | -2.874
-5.5 | -0.076 | 0.04153 | -0.041 | -1.841
-5 | -0.026 | 0.03956 | -0.042 | -0.664
-4.5 | 0.024 | 0.03787 | -0.043 | 0.643
-4 | 0.075 | 0.0363 | -0.045 | 2.076
-3.5 | 0.155 | 0.01369 | -0.088 | 11.32
-3 | 0.218 | 0.01349 | -0.089 | 16.17
-2.5 | 0.281 | 0.01335 | -0.091 | 21.091
-2 | 0.347 | 0.01323 | -0.092 | 26.199
-1.5 | 0.41 | 0.01315 | -0.093 | 31.201
-1 | 0.474 | 0.01305 | -0.095 | 36.312
-0.5 | 0.531 | 0.01116 | -0.095 | 47.556
0 | 0.571 | 0.01306 | -0.096 | 43.677
0.5 | 0.63 | 0.01329 | -0.097 | 47.355
1 | 0.689 | 0.01348 | -0.099 | 51.108
1.5 | 0.748 | 0.01374 | -0.1 | 54.463
2 | 0.807 | 0.014 | -0.102 | 57.685
2.5 | 0.866 | 0.01433 | -0.103 | 60.402
3 | 0.927 | 0.01429 | -0.105 | 64.838
3.5 | 0.986 | 0.01489 | -0.107 | 66.264
4 | 1.046 | 0.01524 | -0.108 | 68.667
4.5 | 1.106 | 0.0156 | -0.109 | 70.918
5 | 1.166 | 0.01602 | -0.111 | 72.783
5.5 | 1.213 | 0.01639 | -0.112 | 73.978
6 | 1.271 | 0.01683 | -0.114 | 75.493
6.5 | 1.327 | 0.01729 | -0.115 | 76.781
7 | 1.382 | 0.01787 | -0.117 | 77.368
7.5 | 1.434 | 0.01847 | -0.118 | 77.622
8 | 1.494 | 0.03022 | -0.12 | 49.426
8.5 | 1.54 | 0.03164 | -0.121 | 48.674
9 | 1.585 | 0.03302 | -0.123 | 47.991
9.5 | 1.626 | 0.03436 | -0.124 | 47.322
10 | 1.665 | 0.03592 | -0.125 | 46.354
10.5 | 1.701 | 0.03758 | -0.126 | 45.255
11 | 1.733 | 0.03917 | -0.127 | 44.244
11.5 | 1.762 | 0.041 | -0.128 | 42.986
12 | 1.787 | 0.04269 | -0.129 | 41.874
12.5 | 1.808 | 0.04462 | -0.131 | 40.515
13 | 1.548 | 0.0909 | -0.063 | 17.024
13.5 | 1.555 | 0.09642 | -0.062 | 16.127
14 | 1.56 | 0.10247 | -0.064 | 15.227
14.5 | 1.558 | 0.10874 | -0.058 | 14.327
15 | 1.554 | 0.11556 | -0.06 | 13.452
15.5 | 1.545 | 0.12353 | -0.056 | 12.509
16 | 1.534 | 0.13155 | -0.057 | 11.658
16.5 | 1.519 | 0.13715 | -0.058 | 11.072
17 | 1.499 | 0.14559 | -0.056 | 10.298
17.5 | 1.477 | 0.15603 | -0.056 | 9.468

## 20. Re 250k Mach 0.10 (2)
BIGFOIL.COM POLAR EXPORT
NACA66-720 a=0.5
NACA66-720 a=0.5 |  |  |  | Cl Max: | 1.2568 | at alpha= | 20 | deg
XFOIL ncrit=9 |  |  |  | L/D Max: | 31.9535 | at alpha= | 12 | deg
Re: | 250000 |  |  | Cd Min: | 0.11289 | at alpha= | 20 | deg
Mach: | 0.1 |  |  | Cl=0 at alpha= | 0.46988 | deg
|  |  |  | @ Cl=0.1, Cd= | 0.041528
|  |  |  | @ Cl=0.4, Cd= | 0.045202
|  |  |  | @ Cl=0.6, Cd= | 0.047967
alpha (deg) | Cl | Cd | Cm | Cl/Cd
-6 | -0.4529 | 0.04656 | -0.0571 | -9.7272
-5.5 | -0.416 | 0.04402 | -0.0547 | -9.4502
-5 | -0.3594 | 0.04192 | -0.0549 | -8.5735
-4.5 | -0.3366 | 0.0417 | -0.0506 | -8.0719
-4 | -0.3108 | 0.04158 | -0.0469 | -7.4747
-3.5 | -0.2541 | 0.04068 | -0.0472 | -6.2463
-3 | -0.1877 | 0.03933 | -0.0487 | -4.7724
-2.5 | -0.1969 | 0.04056 | -0.0406 | -4.8545
-2 | -0.1402 | 0.03998 | -0.0409 | -3.5068
-1.5 | -0.1183 | 0.04074 | -0.037 | -2.9038
-1 | -0.0787 | 0.04071 | -0.0353 | -1.9332
-0.5 | -0.0294 | 0.03919 | -0.0349 | -0.75019
0 | -0.039 | 0.03907 | -0.0246 | -0.99821
0.5 | 0.0025 | 0.03968 | -0.0204 | 0.063004
1 | 0.0499 | 0.03983 | -0.0162 | 1.2528
2.5 | 0.1228 | 0.0423 | -0.0032 | 2.9031
3 | 0.1877 | 0.04222 | -0.0052 | 4.4458
3.5 | 0.2577 | 0.04198 | -0.008 | 6.1386
4.5 | 0.3297 | 0.04512 | -0.0088 | 7.3072
5 | 0.4065 | 0.04521 | -0.0138 | 8.9914
5.5 | 0.4907 | 0.04494 | -0.0198 | 10.919
6.5 | 0.5927 | 0.04806 | -0.0263 | 12.3325
7 | 0.6413 | 0.04744 | -0.0261 | 13.5181
7.5 | 0.7087 | 0.04626 | -0.028 | 15.3199
8 | 0.7785 | 0.04486 | -0.0301 | 17.354
9 | 0.8726 | 0.04466 | -0.0298 | 19.5387
9.5 | 0.9555 | 0.04175 | -0.0326 | 22.8862
11 | 1.1111 | 0.03869 | -0.0319 | 28.718
11.5 | 1.163 | 0.03801 | -0.0317 | 30.5972
12 | 1.2088 | 0.03783 | -0.0309 | 31.9535
12.5 | 1.2251 | 0.04004 | -0.0278 | 30.5969
13 | 1.2228 | 0.04393 | -0.0235 | 27.8352
13.5 | 1.209 | 0.04911 | -0.0189 | 24.6182
14 | 1.1845 | 0.05572 | -0.0144 | 21.2581
14.5 | 1.1501 | 0.06381 | -0.0104 | 18.0238
15 | 1.1233 | 0.07175 | -0.0076 | 15.6557
15.5 | 1.1208 | 0.0777 | -0.0064 | 14.4247
16 | 1.12 | 0.08364 | -0.0057 | 13.3907
16.5 | 1.1252 | 0.08902 | -0.0055 | 12.6399
17 | 1.1294 | 0.09446 | -0.0054 | 11.9564
17.5 | 1.1422 | 0.09893 | -0.0055 | 11.5455
18 | 1.1574 | 0.10276 | -0.0056 | 11.2631
18.5 | 1.1799 | 0.10567 | -0.0056 | 11.1659
19 | 1.2026 | 0.10864 | -0.0058 | 11.0696
19.5 | 1.229 | 0.11084 | -0.006 | 11.0881
20 | 1.2568 | 0.11289 | -0.0059 | 11.133

## 21. Re 250k Mach 0.25 (1)
BIGFOIL.COM POLAR EXPORT
NACA66-720 a=0.5
NACA66-720 a=0.5 |  |  |  | Cl Max: | 1.769 | at alpha= | 11.5 | deg
JavaFoil+Calcfoil stall+Eppler ext transition |  |  |  | L/D Max: | 75.802 | at alpha= | 7 | deg
Re: | 250000 |  |  | Cd Min: | 0.01329 | at alpha= | -0.5 | deg
Mach: | 0.25 |  |  | Cl=0 at alpha= | -4.7404 | deg
|  |  |  | @ Cl=0.1, Cd= | 0.030255
|  |  |  | @ Cl=0.4, Cd= | 0.013453
|  |  |  | @ Cl=0.6, Cd= | 0.013477
alpha (deg) | Cl | Cd | Cm | Cl/Cd
-18 | -0.337 | 0.21414 | -0.026 | -1.572
-17.5 | -0.384 | 0.19942 | -0.027 | -1.927
-17 | -0.428 | 0.18252 | -0.027 | -2.342
-16.5 | -0.467 | 0.17269 | -0.028 | -2.701
-16 | -0.501 | 0.15914 | -0.029 | -3.149
-15.5 | -0.531 | 0.14766 | -0.029 | -3.597
-15 | -0.556 | 0.1382 | -0.03 | -4.023
-14.5 | -0.572 | 0.12661 | -0.016 | -4.517
-14 | -0.585 | 0.11628 | -0.015 | -5.034
-13.5 | -0.593 | 0.10805 | -0.016 | -5.487
-13 | -0.594 | 0.10021 | -0.015 | -5.932
-12.5 | -0.59 | 0.09361 | -0.016 | -6.301
-12 | -0.579 | 0.08901 | -0.015 | -6.509
-11.5 | -0.563 | 0.08297 | -0.017 | -6.789
-11 | -0.542 | 0.07738 | -0.018 | -7.002
-10.5 | -0.519 | 0.07543 | -0.037 | -6.883
-10 | -0.488 | 0.07023 | -0.038 | -6.949
-9.5 | -0.453 | 0.06569 | -0.039 | -6.894
-9 | -0.414 | 0.06126 | -0.04 | -6.76
-8.5 | -0.372 | 0.05732 | -0.041 | -6.49
-8 | -0.324 | 0.05521 | -0.036 | -5.871
-7.5 | -0.277 | 0.0522 | -0.037 | -5.304
-7 | -0.229 | 0.04919 | -0.038 | -4.645
-6.5 | -0.179 | 0.04664 | -0.039 | -3.843
-6 | -0.129 | 0.04436 | -0.04 | -2.91
-5.5 | -0.078 | 0.04198 | -0.041 | -1.865
-5 | -0.027 | 0.04003 | -0.042 | -0.673
-4.5 | 0.025 | 0.03816 | -0.044 | 0.655
-4 | 0.077 | 0.0366 | -0.046 | 2.113
-3.5 | 0.159 | 0.01398 | -0.09 | 11.365
-3 | 0.224 | 0.01378 | -0.091 | 16.233
-2.5 | 0.289 | 0.01361 | -0.093 | 21.211
-2 | 0.356 | 0.0135 | -0.094 | 26.341
-1.5 | 0.421 | 0.01343 | -0.095 | 31.347
-1 | 0.486 | 0.01332 | -0.097 | 36.497
-0.5 | 0.552 | 0.01329 | -0.098 | 41.518
0 | 0.585 | 0.01342 | -0.098 | 43.641
0.5 | 0.646 | 0.01365 | -0.1 | 47.315
1 | 0.707 | 0.01387 | -0.101 | 50.974
1.5 | 0.768 | 0.01412 | -0.103 | 54.401
2 | 0.829 | 0.0144 | -0.104 | 57.532
2.5 | 0.89 | 0.01473 | -0.106 | 60.428
3 | 0.952 | 0.01502 | -0.108 | 63.372
3.5 | 1.013 | 0.01509 | -0.109 | 67.124
4 | 1.074 | 0.01559 | -0.111 | 68.887
4.5 | 1.136 | 0.01616 | -0.112 | 70.298
5 | 1.197 | 0.01662 | -0.114 | 71.988
5.5 | 1.244 | 0.01709 | -0.115 | 72.806
6 | 1.305 | 0.01752 | -0.117 | 74.468
6.5 | 1.361 | 0.01802 | -0.118 | 75.56
7 | 1.416 | 0.01869 | -0.12 | 75.802
7.5 | 1.479 | 0.03054 | -0.122 | 48.425
8 | 1.527 | 0.032 | -0.123 | 47.729
8.5 | 1.573 | 0.0335 | -0.125 | 46.946
9 | 1.616 | 0.03516 | -0.126 | 45.956
9.5 | 1.655 | 0.03666 | -0.127 | 45.139
10 | 1.69 | 0.03843 | -0.128 | 43.982
10.5 | 1.721 | 0.04021 | -0.129 | 42.802
11 | 1.748 | 0.04224 | -0.13 | 41.373
11.5 | 1.769 | 0.04416 | -0.132 | 40.056
12 | 1.517 | 0.08247 | -0.063 | 18.389
12.5 | 1.524 | 0.08839 | -0.06 | 17.241
13 | 1.523 | 0.09452 | -0.058 | 16.109
13.5 | 1.516 | 0.10085 | -0.058 | 15.03
14 | 1.502 | 0.10837 | -0.058 | 13.865
14.5 | 1.482 | 0.1149 | -0.057 | 12.898
15 | 1.455 | 0.12289 | -0.056 | 11.837
15.5 | 1.421 | 0.1333 | -0.056 | 10.659
16 | 1.38 | 0.14309 | -0.053 | 9.643
16.5 | 1.333 | 0.15149 | -0.052 | 8.799

## 22. Re 250k Mach 0.25 (2)
BIGFOIL.COM POLAR EXPORT
NACA66-720 a=0.5
NACA66-720 a=0.5 |  |  |  | Cl Max: | 1.2299 | at alpha= | 19.5 | deg
XFOIL ncrit=9 |  |  |  | L/D Max: | 28.4945 | at alpha= | 12 | deg
Re: | 250000 |  |  | Cd Min: | 0.12541 | at alpha= | 20 | deg
Mach: | 0.25 |  |  | Cl=0 at alpha= | 0.74054 | deg
|  |  |  | @ Cl=0.1, Cd= | 0.042151
|  |  |  | @ Cl=0.4, Cd= | 0.045099
|  |  |  | @ Cl=0.6, Cd= | 0.04801
alpha (deg) | Cl | Cd | Cm | Cl/Cd
-11 | -0.1142 | 0.07617 | -0.1605 | -1.4993
-10.5 | -0.0556 | 0.07064 | -0.1597 | -0.78709
-10 | -0.0674 | 0.06589 | -0.1613 | -1.0229
-9.5 | -0.1137 | 0.06175 | -0.1585 | -1.8413
-9 | -0.2056 | 0.06145 | -0.143 | -3.3458
-8.5 | -0.2622 | 0.0638 | -0.1289 | -4.1097
-7.5 | -0.4144 | 0.0659 | -0.0913 | -6.2883
-7 | -0.4215 | 0.06063 | -0.0845 | -6.952
-6 | -0.4707 | 0.05014 | -0.0598 | -9.3877
-5.5 | -0.4198 | 0.04625 | -0.0592 | -9.0768
-5 | -0.3563 | 0.04324 | -0.0598 | -8.2401
-4.5 | -0.3763 | 0.04411 | -0.0495 | -8.5309
-4 | -0.3212 | 0.04279 | -0.0491 | -7.5064
-3.5 | -0.2523 | 0.04144 | -0.0506 | -6.0883
-3 | -0.2579 | 0.04245 | -0.0425 | -6.0754
-2.5 | -0.2005 | 0.04132 | -0.0425 | -4.8524
-2 | -0.1352 | 0.04051 | -0.0436 | -3.3374
1 | 0.0128 | 0.04154 | -0.0141 | 0.30814
1.5 | 0.0631 | 0.04153 | -0.0107 | 1.5194
2.5 | 0.1297 | 0.04265 | -0.0035 | 3.041
3 | 0.1983 | 0.04251 | -0.0056 | 4.6648
3.5 | 0.2214 | 0.04387 | -0.0032 | 5.0467
4 | 0.2946 | 0.04364 | -0.0064 | 6.7507
4.5 | 0.3282 | 0.04523 | -0.0062 | 7.2562
5 | 0.4104 | 0.04508 | -0.0114 | 9.1038
6 | 0.513 | 0.04882 | -0.0182 | 10.508
7 | 0.6613 | 0.04744 | -0.0257 | 13.9397
8 | 0.7236 | 0.04985 | -0.023 | 14.5155
8.5 | 0.7941 | 0.04838 | -0.0247 | 16.4138
9 | 0.8678 | 0.04657 | -0.0265 | 18.6343
11 | 1.1103 | 0.04137 | -0.0276 | 26.8383
11.5 | 1.1611 | 0.04104 | -0.027 | 28.2919
12 | 1.1962 | 0.04198 | -0.0251 | 28.4945
12.5 | 1.2099 | 0.04469 | -0.0216 | 27.0732
13 | 1.2036 | 0.04927 | -0.0173 | 24.4287
13.5 | 1.1851 | 0.05531 | -0.0129 | 21.4265
14 | 1.1539 | 0.06301 | -0.0088 | 18.313
14.5 | 1.117 | 0.0719 | -0.0056 | 15.5355
15 | 1.1037 | 0.07907 | -0.0041 | 13.9585
15.5 | 1.1019 | 0.08535 | -0.0034 | 12.9104
16 | 1.1021 | 0.09158 | -0.0031 | 12.0343
16.5 | 1.106 | 0.09741 | -0.0032 | 11.3541
17 | 1.1163 | 0.10235 | -0.0032 | 10.9067
17.5 | 1.1328 | 0.10654 | -0.0034 | 10.6326
18 | 1.1553 | 0.10953 | -0.0031 | 10.5478
18.5 | 1.178 | 0.11288 | -0.0032 | 10.4359
19 | 1.1992 | 0.11639 | -0.0035 | 10.3033
19.5 | 1.2299 | 0.11819 | -0.0032 | 10.4061
20 | 1.2275 | 0.12541 | -0.0052 | 9.7879

## 23. Re 250k Mach 0.50 (1)
BIGFOIL.COM POLAR EXPORT
NACA66-720 a=0.5
NACA66-720 a=0.5 |  |  |  | Cl Max: | 1.693 | at alpha= | 9 | deg
JavaFoil+Calcfoil stall+Eppler ext transition |  |  |  | L/D Max: | 69.365 | at alpha= | 6 | deg
Re: | 250000 |  |  | Cd Min: | 0.01465 | at alpha= | -0.5 | deg
Mach: | 0.5 |  |  | Cl=0 at alpha= | -4.7414 | deg
|  |  |  | @ Cl=0.1, Cd= | 0.037934
|  |  |  | @ Cl=0.4, Cd= | 0.014758
|  |  |  | @ Cl=0.6, Cd= | 0.014654
alpha (deg) | Cl | Cd | Cm | Cl/Cd
-20 | -0.879 | 0.26836 | -0.032 | -3.276
-19.5 | -0.851 | 0.26311 | -0.033 | -3.235
-19 | -0.821 | 0.25441 | -0.032 | -3.227
-18.5 | -0.792 | 0.24284 | -0.032 | -3.262
-18 | -0.764 | 0.23258 | -0.033 | -3.284
-17.5 | -0.735 | 0.23979 | -0.033 | -3.067
-17 | -0.707 | 0.23816 | -0.034 | -2.969
-16.5 | -0.679 | 0.23398 | -0.034 | -2.9
-16 | -0.648 | 0.20959 | -0.033 | -3.094
-15.5 | -0.62 | 0.20704 | -0.033 | -2.994
-15 | -0.591 | 0.1999 | -0.034 | -2.958
-14.5 | -0.563 | 0.19595 | -0.034 | -2.871
-14 | -0.534 | 0.1922 | -0.035 | -2.779
-13.5 | -0.505 | 0.1885 | -0.035 | -2.682
-13 | -0.477 | 0.16866 | -0.036 | -2.827
-12.5 | -0.448 | 0.16501 | -0.037 | -2.716
-12 | -0.419 | 0.1582 | -0.035 | -2.646
-11.5 | -0.39 | 0.16281 | -0.034 | -2.393
-11 | -0.361 | 0.14253 | -0.035 | -2.533
-10.5 | -0.332 | 0.14931 | -0.036 | -2.225
-10 | -0.302 | 0.11123 | -0.02 | -2.718
-9.5 | -0.274 | 0.10843 | -0.02 | -2.523
-9 | -0.245 | 0.09527 | -0.022 | -2.571
-8.5 | -0.353 | 0.06497 |  | -5.427
-8 | -0.327 | 0.06293 | -0.043 | -5.204
-7.5 | -0.289 | 0.05734 | -0.044 | -5.038
-7 | -0.244 | 0.05293 | -0.046 | -4.6
-6.5 | -0.193 | 0.05337 | -0.042 | -3.617
-6 | -0.141 | 0.04709 | -0.043 | -2.984
-5.5 | -0.086 | 0.04445 | -0.044 | -1.931
-5 | -0.03 | 0.04195 | -0.045 | -0.707
-4.5 | 0.028 | 0.04016 | -0.046 | 0.688
-4 | 0.086 | 0.03834 | -0.048 | 2.236
-3.5 | 0.145 | 0.03663 | -0.051 | 3.945
-3 | 0.204 | 0.03534 | -0.053 | 5.765
-2.5 | 0.32 | 0.01492 | -0.102 | 21.466
-2 | 0.395 | 0.01476 | -0.104 | 26.776
-1.5 | 0.468 | 0.01473 | -0.105 | 31.764
-1 | 0.541 | 0.01467 | -0.107 | 36.856
-0.5 | 0.613 | 0.01465 | -0.108 | 41.864
0 | 0.652 | 0.01501 | -0.108 | 43.401
0.5 | 0.719 | 0.01533 | -0.11 | 46.925
1 | 0.787 | 0.01565 | -0.111 | 50.311
1.5 | 0.856 | 0.01597 | -0.113 | 53.607
2 | 0.925 | 0.01637 | -0.115 | 56.51
2.5 | 0.994 | 0.01679 | -0.117 | 59.188
3 | 1.062 | 0.01728 | -0.119 | 61.457
3.5 | 1.13 | 0.01778 | -0.121 | 63.563
4 | 1.198 | 0.01831 | -0.122 | 65.425
4.5 | 1.267 | 0.01896 | -0.124 | 66.825
5 | 1.337 | 0.01962 | -0.126 | 68.147
5.5 | 1.384 | 0.02037 | -0.128 | 67.934
6 | 1.447 | 0.02086 | -0.13 | 69.365
6.5 | 1.504 | 0.02186 | -0.131 | 68.785
7 | 1.568 | 0.03729 | -0.134 | 42.046
7.5 | 1.615 | 0.03978 | -0.135 | 40.604
8 | 1.654 | 0.042 | -0.137 | 39.373
8.5 | 1.681 | 0.04448 | -0.138 | 37.797
9 | 1.693 | 0.04737 | -0.14 | 35.735
9.5 | 1.428 | 0.06677 | -0.061 | 21.391
10 | 1.38 | 0.07357 | -0.06 | 18.755
10.5 | 1.219 | 0.08647 | -0.049 | 14.101
11 | 0.887 | 0.12315 | -0.045 | 7.202
11.5 | 0.915 | 0.14012 | -0.057 | 6.531
12 | 0.942 | 0.1519 | -0.058 | 6.203
12.5 | 0.969 | 0.15927 | -0.057 | 6.085
13 | 0.998 | 0.16957 | -0.067 | 5.884
13.5 | 1.024 | 0.18105 | -0.068 | 5.658
14 | 1.051 | 0.17742 | -0.069 | 5.926

## 24. Re 250k Mach 0.50 (2)
BIGFOIL.COM POLAR EXPORT
NACA66-720 a=0.5
NACA66-720 a=0.5 |  |  |  | Cl Max: | 1.1607 | at alpha= | 12.5 | deg
XFOIL ncrit=9 |  |  |  | L/D Max: | 19.4908 | at alpha= | 11.5 | deg
Re: | 250000 |  |  | Cd Min: | 0.13973 | at alpha= | 17.5 | deg
Mach: | 0.5 |  |  | Cl=0 at alpha= | 1.1717 | deg
|  |  |  | @ Cl=0.1, Cd= | 0.047396
|  |  |  | @ Cl=0.4, Cd= | 0.053514
|  |  |  | @ Cl=0.6, Cd= | 0.056537
alpha (deg) | Cl | Cd | Cm | Cl/Cd
-5.5 | -0.4302 | 0.06579 | -0.078 | -6.539
-4.5 | -0.4608 | 0.05633 | -0.0576 | -8.1804
-4 | -0.4131 | 0.05218 | -0.0547 | -7.9168
-3.5 | -0.4096 | 0.05122 | -0.0466 | -7.9969
-3 | -0.3552 | 0.04904 | -0.0443 | -7.2431
-2.5 | -0.2824 | 0.04731 | -0.0443 | -5.9691
-2 | -0.2699 | 0.0476 | -0.0376 | -5.6702
-1.5 | -0.2055 | 0.04645 | -0.037 | -4.4241
-1 | -0.1828 | 0.04683 | -0.0317 | -3.9035
0 | -0.0943 | 0.0469 | -0.0266 | -2.0107
0.5 | -0.0367 | 0.0467 | -0.0258 | -0.78587
1 | -0.0051 | 0.04424 | -0.0181 | -0.11528
2 | 0.0246 | 0.04724 | -0.0019 | 0.52075
2.5 | 0.0771 | 0.04746 | 0.001 | 1.6245
3 | 0.1339 | 0.0473 | 0.0041 | 2.8309
3.5 | 0.1623 | 0.04866 | 0.0069 | 3.3354
5.5 | 0.3595 | 0.05346 | 0.0049 | 6.7247
6 | 0.4421 | 0.05357 | 0.0004 | 8.2528
7.5 | 0.6401 | 0.05729 | -0.0107 | 11.173
8.5 | 0.7207 | 0.06015 | -0.0094 | 11.9817
9 | 0.7992 | 0.05883 | -0.0106 | 13.5849
10 | 0.8887 | 0.06147 | -0.0089 | 14.4575
10.5 | 0.9672 | 0.05999 | -0.0092 | 16.1227
11 | 1.0244 | 0.06014 | -0.0081 | 17.0336
11.5 | 1.1178 | 0.05735 | -0.008 | 19.4908
12 | 1.1491 | 0.05985 | -0.0054 | 19.1997
12.5 | 1.1607 | 0.06415 | -0.0023 | 18.0935
13 | 1.1491 | 0.07067 | 0.0008 | 16.2601
13.5 | 1.1179 | 0.07945 | 0.0032 | 14.0705
14 | 1.0787 | 0.08969 | 0.0042 | 12.027
14.5 | 1.0587 | 0.09874 | 0.004 | 10.7221
15 | 1.0509 | 0.10691 | 0.0033 | 9.8298
15.5 | 1.0532 | 0.11411 | 0.0024 | 9.2297
16 | 1.0636 | 0.12025 | 0.0018 | 8.8449
16.5 | 1.0809 | 0.12573 | 0.0013 | 8.597
17 | 1.0946 | 0.13164 | 0.0004 | 8.3151
17.5 | 1.0967 | 0.13973 | -0.0023 | 7.8487

## 25. Re 500k Mach 0.00 (1)
BIGFOIL.COM POLAR EXPORT
NACA66-720 a=0.5
NACA66-720 a=0.5 |  |  |  | Cl Max: | 1.847 | at alpha= | 14.5 | deg
JavaFoil+Calcfoil stall+Eppler ext transition |  |  |  | L/D Max: | 104.713 | at alpha= | 7 | deg
Re: | 500000 |  |  | Cd Min: | 0.00832 | at alpha= | -0.5 | deg
Mach: | 0 |  |  | Cl=0 at alpha= | -4.7419 | deg
|  |  |  | @ Cl=0.1, Cd= | 0.011416
|  |  |  | @ Cl=0.4, Cd= | 0.010694
|  |  |  | @ Cl=0.6, Cd= | 0.009592
alpha (deg) | Cl | Cd | Cm | Cl/Cd
-20 | -0.642 | 0.19989 | -0.025 | -3.213
-19.5 | -0.656 | 0.18812 | -0.025 | -3.486
-19 | -0.668 | 0.17581 | -0.026 | -3.801
-18.5 | -0.679 | 0.1684 | -0.027 | -4.035
-18 | -0.689 | 0.16105 | -0.027 | -4.28
-17.5 | -0.697 | 0.1533 | -0.028 | -4.548
-17 | -0.703 | 0.14648 | -0.028 | -4.802
-16.5 | -0.708 | 0.13807 | -0.029 | -5.125
-16 | -0.709 | 0.1304 | -0.03 | -5.439
-15.5 | -0.708 | 0.12126 | -0.031 | -5.841
-15 | -0.704 | 0.11619 | -0.031 | -6.061
-14.5 | -0.697 | 0.11033 | -0.032 | -6.321
-14 | -0.687 | 0.10308 | -0.032 | -6.668
-13.5 | -0.674 | 0.09702 | -0.033 | -6.948
-13 | -0.657 | 0.09107 | -0.034 | -7.219
-12.5 | -0.637 | 0.0871 | -0.035 | -7.315
-12 | -0.614 | 0.0811 | -0.036 | -7.568
-11.5 | -0.587 | 0.07665 | -0.036 | -7.656
-11 | -0.558 | 0.07107 | -0.039 | -7.849
-10.5 | -0.524 | 0.06785 | -0.039 | -7.724
-10 | -0.489 | 0.06343 | -0.04 | -7.705
-9.5 | -0.452 | 0.05772 | -0.044 | -7.839
-9 | -0.418 | 0.04932 | -0.051 | -8.47
-8.5 | -0.44 | 0.01529 | -0.076 | -28.771
-8 | -0.317 | 0.05086 | -0.038 | -6.242
-7.5 | -0.271 | 0.04811 | -0.038 | -5.625
-7 | -0.223 | 0.04538 | -0.04 | -4.918
-6.5 | -0.175 | 0.04296 | -0.041 | -4.069
-6 | -0.126 | 0.04092 | -0.042 | -3.075
-5.5 | -0.093 | 0.01215 | -0.084 | -7.677
-5 | -0.032 | 0.01188 | -0.086 | -2.697
-4.5 | 0.03 | 0.01167 | -0.087 | 2.546
-4 | 0.092 | 0.01144 | -0.088 | 8.039
-3.5 | 0.155 | 0.01125 | -0.089 | 13.756
-3 | 0.218 | 0.01107 | -0.091 | 19.669
-2.5 | 0.281 | 0.0109 | -0.092 | 25.779
-2 | 0.346 | 0.01078 | -0.094 | 32.11
-1.5 | 0.409 | 0.01068 | -0.095 | 38.344
-1 | 0.473 | 0.01005 | -0.096 | 47.102
-0.5 | 0.538 | 0.00832 | -0.098 | 64.706
0 | 0.576 | 0.00952 | -0.099 | 60.491
0.5 | 0.636 | 0.0097 | -0.1 | 65.544
1 | 0.696 | 0.00988 | -0.101 | 70.401
1.5 | 0.755 | 0.01005 | -0.103 | 75.112
2 | 0.815 | 0.01025 | -0.104 | 79.455
2.5 | 0.874 | 0.01048 | -0.105 | 83.387
3 | 0.935 | 0.01066 | -0.107 | 87.677
3.5 | 0.995 | 0.01088 | -0.108 | 91.493
4 | 1.055 | 0.01114 | -0.109 | 94.755
4.5 | 1.116 | 0.01143 | -0.111 | 97.572
5 | 1.175 | 0.01173 | -0.112 | 100.194
5.5 | 1.223 | 0.01202 | -0.113 | 101.74
6 | 1.282 | 0.01241 | -0.115 | 103.327
6.5 | 1.338 | 0.01281 | -0.116 | 104.375
7 | 1.391 | 0.01329 | -0.118 | 104.713
7.5 | 1.443 | 0.0138 | -0.119 | 104.573
8 | 1.491 | 0.02647 | -0.12 | 56.319
8.5 | 1.538 | 0.02773 | -0.121 | 55.454
9 | 1.582 | 0.02882 | -0.122 | 54.907
9.5 | 1.624 | 0.03005 | -0.124 | 54.055
10 | 1.664 | 0.03135 | -0.125 | 53.068
10.5 | 1.7 | 0.03276 | -0.126 | 51.907
11 | 1.734 | 0.03423 | -0.127 | 50.647
11.5 | 1.764 | 0.03567 | -0.128 | 49.443
12 | 1.79 | 0.03717 | -0.129 | 48.16
12.5 | 1.813 | 0.03894 | -0.13 | 46.545
13 | 1.828 | 0.04074 | -0.131 | 44.868
13.5 | 1.838 | 0.04251 | -0.133 | 43.252
14 | 1.845 | 0.04417 | -0.134 | 41.768
14.5 | 1.847 | 0.04644 | -0.135 | 39.766
15 | 1.843 | 0.04849 | -0.136 | 38.015
15.5 | 1.837 | 0.0506 | -0.137 | 36.297
16 | 1.824 | 0.05295 | -0.137 | 34.454
16.5 | 1.546 | 0.12709 | -0.071 | 12.163
17 | 1.786 | 0.05832 | -0.139 | 30.629
17.5 | 1.515 | 0.14133 | -0.074 | 10.716
18 | 1.481 | 0.15 | -0.064 | 9.872
18.5 | 1.448 | 0.15861 | -0.065 | 9.132
19 | 1.414 | 0.16545 | -0.065 | 8.544
19.5 | 1.377 | 0.17648 | -0.067 | 7.803

## 26. Re 500k Mach 0.00 (2)
BIGFOIL.COM POLAR EXPORT
NACA66-720 a=0.5
NACA66-720 a=0.5 |  |  |  | Cl Max: | 1.2321 | at alpha= | 20 | deg
XFOIL ncrit=9 |  |  |  | L/D Max: | 65.1765 | at alpha= | 7.5 | deg
Re: | 500000 |  |  | Cd Min: | 0.11695 | at alpha= | 20 | deg
Mach: | 0 |  |  | Cl=0 at alpha= | -5.6214 | deg
|  |  |  | @ Cl=0.1, Cd= | 0.016397
|  |  |  | @ Cl=0.4, Cd= | 0.015364
|  |  |  | @ Cl=0.6, Cd= | 0.019372
alpha (deg) | Cl | Cd | Cm | Cl/Cd
-14 | -0.1075 | 0.10475 | -0.1246 | -1.0263
-13.5 | -0.0811 | 0.10189 | -0.1258 | -0.79596
-13 | -0.1265 | 0.08468 | -0.1372 | -1.4939
-12.5 | -0.2283 | 0.0654 | -0.1488 | -3.4908
-11.5 | -0.2663 | 0.05233 | -0.1477 | -5.0889
-11 | -0.2835 | 0.04855 | -0.1438 | -5.8393
-10.5 | -0.2907 | 0.04599 | -0.1387 | -6.3209
-10 | -0.3269 | 0.04516 | -0.1275 | -7.2387
-9.5 | -0.3233 | 0.0383 | -0.1241 | -8.4413
-9 | -0.3296 | 0.03055 | -0.116 | -10.7889
-8.5 | -0.2888 | 0.02608 | -0.1146 | -11.0736
-8 | -0.2435 | 0.02305 | -0.1138 | -10.564
-7.5 | -0.1915 | 0.0214 | -0.114 | -8.9486
-7 | -0.1389 | 0.0202 | -0.1145 | -6.8762
-6.5 | -0.0867 | 0.01921 | -0.1148 | -4.5133
-6 | -0.0368 | 0.01853 | -0.1146 | -1.986
-5.5 | 0.0118 | 0.01792 | -0.1142 | 0.65848
-5 | 0.055 | 0.01698 | -0.1128 | 3.2391
-4.5 | 0.0972 | 0.01642 | -0.1111 | 5.9196
-4 | 0.143 | 0.01604 | -0.1099 | 8.9152
-3.5 | 0.1831 | 0.01594 | -0.1079 | 11.4868
-3 | 0.2166 | 0.016 | -0.1047 | 13.5375
-2.5 | 0.2563 | 0.0159 | -0.1025 | 16.1195
-2 | 0.2715 | 0.01417 | -0.0964 | 19.1602
-1.5 | 0.303 | 0.01332 | -0.0923 | 22.7477
-0.5 | 0.371 | 0.01492 | -0.085 | 24.866
0 | 0.4102 | 0.01552 | -0.082 | 26.4304
0.5 | 0.4664 | 0.01563 | -0.0823 | 29.8401
1 | 0.5314 | 0.01552 | -0.0847 | 34.2397
1.5 | 0.5973 | 0.01538 | -0.0875 | 38.8362
2.5 | 0.5124 | 0.02012 | -0.0563 | 25.4672
3 | 0.5801 | 0.01956 | -0.059 | 29.6575
3.5 | 0.6498 | 0.0189 | -0.0619 | 34.381
4 | 0.7251 | 0.0181 | -0.0658 | 40.0608
4.5 | 0.8027 | 0.01734 | -0.0701 | 46.2918
5 | 0.8847 | 0.01653 | -0.0753 | 53.5209
5.5 | 0.9572 | 0.01607 | -0.0791 | 59.5644
6.5 | 0.9855 | 0.01748 | -0.067 | 56.3787
7.5 | 1.0891 | 0.01671 | -0.067 | 65.1765
8 | 1.091 | 0.01776 | -0.0592 | 61.4302
8.5 | 1.1219 | 0.0184 | -0.0568 | 60.9728
9 | 1.1962 | 0.01862 | -0.063 | 64.2427
9.5 | 1.2064 | 0.02064 | -0.0583 | 58.4496
10 | 1.2235 | 0.02239 | -0.0544 | 54.6449
10.5 | 1.2281 | 0.02488 | -0.0491 | 49.3609
11 | 1.2237 | 0.02812 | -0.0431 | 43.5171
11.5 | 1.213 | 0.03207 | -0.0369 | 37.8235
12 | 1.2035 | 0.03628 | -0.0315 | 33.1725
12.5 | 1.1897 | 0.04112 | -0.0262 | 28.9324
13 | 1.1764 | 0.04623 | -0.0215 | 25.4467
13.5 | 1.1629 | 0.05164 | -0.0174 | 22.5194
14 | 1.1422 | 0.058 | -0.0134 | 19.6931
14.5 | 1.1407 | 0.06307 | -0.0112 | 18.0863
15 | 1.1498 | 0.06741 | -0.0099 | 17.0568
15.5 | 1.1626 | 0.07148 | -0.0091 | 16.2647
16 | 1.1654 | 0.07675 | -0.0082 | 15.1844
16.5 | 1.1782 | 0.08109 | -0.008 | 14.5295
17 | 1.1856 | 0.08611 | -0.0079 | 13.7684
17.5 | 1.1833 | 0.09237 | -0.0078 | 12.8104
18 | 1.1949 | 0.09714 | -0.0083 | 12.3008
18.5 | 1.2033 | 0.10229 | -0.009 | 11.7636
19 | 1.2115 | 0.10748 | -0.01 | 11.2719
19.5 | 1.22 | 0.11223 | -0.0106 | 10.8705
20 | 1.2321 | 0.11695 | -0.0119 | 10.5353

## 27. Re 500k Mach 0.10 (1)
BIGFOIL.COM POLAR EXPORT
NACA66-720 a=0.5
NACA66-720 a=0.5 |  |  |  | Cl Max: | 1.838 | at alpha= | 14 | deg
JavaFoil+Calcfoil stall+Eppler ext transition |  |  |  | L/D Max: | 104.276 | at alpha= | 7 | deg
Re: | 500000 |  |  | Cd Min: | 0.00838 | at alpha= | -0.5 | deg
Mach: | 0.1 |  |  | Cl=0 at alpha= | -4.7419 | deg
|  |  |  | @ Cl=0.1, Cd= | 0.011466
|  |  |  | @ Cl=0.4, Cd= | 0.010736
|  |  |  | @ Cl=0.6, Cd= | 0.009677
alpha (deg) | Cl | Cd | Cm | Cl/Cd
-20 | -0.596 | 0.2051 | -0.025 | -2.904
-19.5 | -0.612 | 0.18689 | -0.026 | -3.276
-19 | -0.628 | 0.17947 | -0.026 | -3.498
-18.5 | -0.642 | 0.17136 | -0.027 | -3.748
-18 | -0.655 | 0.16345 | -0.027 | -4.009
-17.5 | -0.667 | 0.15326 | -0.028 | -4.351
-17 | -0.676 | 0.14756 | -0.028 | -4.582
-16.5 | -0.684 | 0.13677 | -0.029 | -4.998
-16 | -0.688 | 0.13193 | -0.03 | -5.217
-15.5 | -0.69 | 0.12307 | -0.031 | -5.609
-15 | -0.689 | 0.11784 | -0.031 | -5.848
-14.5 | -0.685 | 0.11139 | -0.032 | -6.149
-14 | -0.677 | 0.10431 | -0.032 | -6.492
-13.5 | -0.666 | 0.09781 | -0.034 | -6.812
-13 | -0.651 | 0.09136 | -0.034 | -7.131
-12.5 | -0.633 | 0.08737 | -0.035 | -7.243
-12 | -0.611 | 0.08258 | -0.036 | -7.395
-11.5 | -0.585 | 0.0774 | -0.036 | -7.558
-11 | -0.557 | 0.07149 | -0.038 | -7.789
-10.5 | -0.524 | 0.06833 | -0.038 | -7.667
-10 | -0.489 | 0.06385 | -0.04 | -7.659
-9.5 | -0.452 | 0.05857 | -0.043 | -7.725
-9 | -0.415 | 0.05253 | -0.048 | -7.899
-8.5 | -0.44 | 0.0155 | -0.076 | -28.415
-8 | -0.319 | 0.051 | -0.038 | -6.248
-7.5 | -0.272 | 0.04825 | -0.038 | -5.629
-7 | -0.224 | 0.04549 | -0.04 | -4.925
-6.5 | -0.176 | 0.04306 | -0.041 | -4.077
-6 | -0.126 | 0.041 | -0.042 | -3.082
-5.5 | -0.094 | 0.01219 | -0.085 | -7.68
-5 | -0.032 | 0.01195 | -0.086 | -2.694
-4.5 | 0.03 | 0.0117 | -0.087 | 2.552
-4 | 0.092 | 0.01149 | -0.089 | 8.04
-3.5 | 0.155 | 0.0113 | -0.09 | 13.756
-3 | 0.219 | 0.01109 | -0.091 | 19.717
-2.5 | 0.282 | 0.01094 | -0.093 | 25.801
-2 | 0.348 | 0.01081 | -0.094 | 32.144
-1.5 | 0.411 | 0.01072 | -0.095 | 38.372
-1 | 0.475 | 0.01008 | -0.097 | 47.18
-0.5 | 0.541 | 0.00838 | -0.098 | 64.561
0 | 0.579 | 0.00962 | -0.099 | 60.148
0.5 | 0.638 | 0.00978 | -0.101 | 65.263
1 | 0.699 | 0.00993 | -0.102 | 70.375
1.5 | 0.759 | 0.0101 | -0.103 | 75.075
2 | 0.818 | 0.0103 | -0.104 | 79.435
2.5 | 0.878 | 0.01053 | -0.106 | 83.334
3 | 0.939 | 0.01071 | -0.107 | 87.74
3.5 | 1 | 0.01093 | -0.108 | 91.448
4 | 1.06 | 0.01122 | -0.11 | 94.502
4.5 | 1.121 | 0.01151 | -0.111 | 97.343
5 | 1.181 | 0.0118 | -0.113 | 100.047
5.5 | 1.229 | 0.01213 | -0.114 | 101.34
6 | 1.288 | 0.0125 | -0.116 | 103.062
6.5 | 1.344 | 0.01296 | -0.117 | 103.655
7 | 1.398 | 0.0134 | -0.118 | 104.276
7.5 | 1.449 | 0.0139 | -0.119 | 104.266
8 | 1.497 | 0.02682 | -0.121 | 55.82
8.5 | 1.544 | 0.02798 | -0.122 | 55.184
9 | 1.588 | 0.02919 | -0.123 | 54.407
9.5 | 1.63 | 0.03047 | -0.124 | 53.505
10 | 1.669 | 0.03167 | -0.125 | 52.692
10.5 | 1.705 | 0.03313 | -0.127 | 51.457
11 | 1.737 | 0.03466 | -0.128 | 50.122
11.5 | 1.766 | 0.03606 | -0.129 | 48.98
12 | 1.792 | 0.0377 | -0.13 | 47.529
12.5 | 1.812 | 0.03946 | -0.131 | 45.933
13 | 1.826 | 0.04135 | -0.132 | 44.156
13.5 | 1.834 | 0.04319 | -0.133 | 42.466
14 | 1.838 | 0.0452 | -0.134 | 40.657
14.5 | 1.836 | 0.04707 | -0.135 | 39.009
15 | 1.83 | 0.04948 | -0.136 | 36.982
15.5 | 1.819 | 0.05127 | -0.137 | 35.474
16 | 1.802 | 0.05382 | -0.138 | 33.49
16.5 | 1.782 | 0.05698 | -0.139 | 31.267
17 | 1.503 | 0.13568 | -0.067 | 11.079
17.5 | 1.48 | 0.14524 | -0.065 | 10.191
18 | 1.447 | 0.15325 | -0.065 | 9.443
18.5 | 1.409 | 0.16057 | -0.064 | 8.775
19 | 1.368 | 0.16929 | -0.062 | 8.083

## 28. Re 500k Mach 0.10 (2)
BIGFOIL.COM POLAR EXPORT
NACA66-720 a=0.5
NACA66-720 a=0.5 |  |  |  | Cl Max: | 1.2295 | at alpha= | 20 | deg
XFOIL ncrit=9 |  |  |  | L/D Max: | 65.4567 | at alpha= | 7.5 | deg
Re: | 500000 |  |  | Cd Min: | 0.11883 | at alpha= | 20 | deg
Mach: | 0.1 |  |  | Cl=0 at alpha= | -99 | deg
|  |  |  | @ Cl=0.1, Cd= | 0.01567
|  |  |  | @ Cl=0.4, Cd= | 0.01567
|  |  |  | @ Cl=0.6, Cd= | 0.015553
alpha (deg) | Cl | Cd | Cm | Cl/Cd
0 | 0.4063 | 0.01567 | -0.0814 | 25.9285
0.5 | 0.4661 | 0.01572 | -0.0822 | 29.6501
1 | 0.5325 | 0.01562 | -0.0848 | 34.0909
1.5 | 0.5996 | 0.01555 | -0.0878 | 38.5595
3 | 0.6997 | 0.01635 | -0.0781 | 42.7951
3.5 | 0.7814 | 0.01603 | -0.0838 | 48.7461
4.5 | 0.6398 | 0.02384 | -0.0461 | 26.8372
5 | 0.7067 | 0.02291 | -0.0481 | 30.8468
5.5 | 0.7759 | 0.02194 | -0.0506 | 35.3646
6 | 0.8491 | 0.02085 | -0.0537 | 40.7242
6.5 | 0.9234 | 0.0197 | -0.057 | 46.8731
7 | 1.0047 | 0.01839 | -0.0613 | 54.633
7.5 | 1.0964 | 0.01675 | -0.0673 | 65.4567
8 | 1.0964 | 0.01783 | -0.0592 | 61.4919
8.5 | 1.1256 | 0.01852 | -0.0564 | 60.7775
9 | 1.1958 | 0.01913 | -0.0622 | 62.5091
9.5 | 1.2076 | 0.02096 | -0.0576 | 57.6145
10 | 1.2217 | 0.02292 | -0.0533 | 53.3028
10.5 | 1.2254 | 0.02552 | -0.0479 | 48.0172
11 | 1.2207 | 0.02883 | -0.0419 | 42.3413
11.5 | 1.2094 | 0.03289 | -0.0357 | 36.7711
12 | 1.2003 | 0.03714 | -0.0303 | 32.3183
12.5 | 1.1862 | 0.04206 | -0.025 | 28.2026
13 | 1.1724 | 0.04727 | -0.0204 | 24.8022
13.5 | 1.1578 | 0.05284 | -0.0163 | 21.9114
14 | 1.137 | 0.05931 | -0.0124 | 19.1705
14.5 | 1.1385 | 0.06419 | -0.0105 | 17.7364
15 | 1.1476 | 0.0686 | -0.0092 | 16.7289
15.5 | 1.1591 | 0.07287 | -0.0084 | 15.9064
16 | 1.1623 | 0.07821 | -0.0076 | 14.8613
16.5 | 1.1737 | 0.08278 | -0.0074 | 14.1785
17 | 1.18 | 0.08801 | -0.0073 | 13.4076
17.5 | 1.179 | 0.0942 | -0.0074 | 12.5159
18 | 1.19 | 0.09912 | -0.0079 | 12.0056
18.5 | 1.1988 | 0.10426 | -0.0086 | 11.4982
19 | 1.2073 | 0.10945 | -0.0096 | 11.0306
19.5 | 1.2168 | 0.11419 | -0.0104 | 10.6559
20 | 1.2295 | 0.11883 | -0.0116 | 10.3467

## 29. Re 500k Mach 0.25 (1)
BIGFOIL.COM POLAR EXPORT
NACA66-720 a=0.5
NACA66-720 a=0.5 |  |  |  | Cl Max: | 1.798 | at alpha= | 12.5 | deg
JavaFoil+Calcfoil stall+Eppler ext transition |  |  |  | L/D Max: | 101.786 | at alpha= | 7 | deg
Re: | 500000 |  |  | Cd Min: | 0.00995 | at alpha= | 0 | deg
Mach: | 0.25 |  |  | Cl=0 at alpha= | -4.7422 | deg
|  |  |  | @ Cl=0.1, Cd= | 0.011714
|  |  |  | @ Cl=0.4, Cd= | 0.010964
|  |  |  | @ Cl=0.6, Cd= | 0.0099657
alpha (deg) | Cl | Cd | Cm | Cl/Cd
-18 | -0.337 | 0.19035 | -0.027 | -1.769
-17.5 | -0.384 | 0.17856 | -0.028 | -2.153
-17 | -0.428 | 0.16811 | -0.028 | -2.544
-16.5 | -0.467 | 0.15851 | -0.029 | -2.945
-16 | -0.501 | 0.14554 | -0.03 | -3.445
-15.5 | -0.531 | 0.13583 | -0.031 | -3.913
-15 | -0.556 | 0.1276 | -0.031 | -4.36
-14.5 | -0.576 | 0.1184 | -0.032 | -4.863
-14 | -0.589 | 0.11351 | -0.032 | -5.191
-13.5 | -0.597 | 0.10526 | -0.034 | -5.673
-13 | -0.599 | 0.09999 | -0.034 | -5.986
-12.5 | -0.594 | 0.09268 | -0.035 | -6.41
-12 | -0.584 | 0.08735 | -0.036 | -6.682
-11.5 | -0.568 | 0.08096 | -0.036 | -7.011
-11 | -0.546 | 0.07665 | -0.037 | -7.125
-10.5 | -0.519 | 0.0711 | -0.038 | -7.307
-10 | -0.488 | 0.06642 | -0.039 | -7.352
-9.5 | -0.454 | 0.06174 | -0.041 | -7.348
-9 | -0.415 | 0.05741 | -0.043 | -7.234
-8.5 | -0.374 | 0.05299 | -0.046 | -7.059
-8 | -0.324 | 0.05168 | -0.038 | -6.274
-7.5 | -0.277 | 0.0488 | -0.039 | -5.677
-7 | -0.229 | 0.04614 | -0.04 | -4.956
-6.5 | -0.18 | 0.04356 | -0.042 | -4.121
-6 | -0.129 | 0.04138 | -0.043 | -3.126
-5.5 | -0.078 | 0.0391 | -0.044 | -2.007
-5 | -0.033 | 0.0122 | -0.088 | -2.701
-4.5 | 0.031 | 0.01197 | -0.089 | 2.556
-4 | 0.095 | 0.01173 | -0.091 | 8.074
-3.5 | 0.159 | 0.01153 | -0.092 | 13.812
-3 | 0.224 | 0.01133 | -0.093 | 19.803
-2.5 | 0.29 | 0.01115 | -0.095 | 25.961
-2 | 0.357 | 0.01103 | -0.096 | 32.348
-1.5 | 0.422 | 0.01093 | -0.098 | 38.62
-1 | 0.488 | 0.01084 | -0.099 | 45.004
-0.5 | 0.553 | 0.01075 | -0.1 | 51.464
0 | 0.594 | 0.00995 | -0.102 | 59.675
0.5 | 0.655 | 0.01011 | -0.103 | 64.78
1 | 0.717 | 0.01026 | -0.104 | 69.815
1.5 | 0.778 | 0.01047 | -0.106 | 74.336
2 | 0.839 | 0.01068 | -0.107 | 78.578
2.5 | 0.901 | 0.01088 | -0.108 | 82.847
3 | 0.964 | 0.01107 | -0.11 | 87.145
3.5 | 1.027 | 0.01133 | -0.111 | 90.628
4 | 1.088 | 0.01161 | -0.113 | 93.706
4.5 | 1.15 | 0.01192 | -0.114 | 96.501
5 | 1.212 | 0.0123 | -0.116 | 98.517
5.5 | 1.261 | 0.01267 | -0.117 | 99.542
6 | 1.321 | 0.01309 | -0.119 | 100.94
6.5 | 1.377 | 0.01356 | -0.12 | 101.595
7 | 1.431 | 0.01406 | -0.121 | 101.786
7.5 | 1.482 | 0.02699 | -0.123 | 54.917
8 | 1.531 | 0.02836 | -0.124 | 53.982
8.5 | 1.577 | 0.02969 | -0.125 | 53.101
9 | 1.619 | 0.03106 | -0.126 | 52.129
9.5 | 1.659 | 0.03255 | -0.127 | 50.953
10 | 1.694 | 0.03393 | -0.129 | 49.921
10.5 | 1.725 | 0.03567 | -0.13 | 48.373
11 | 1.752 | 0.03723 | -0.131 | 47.061
11.5 | 1.773 | 0.03913 | -0.132 | 45.321
12 | 1.789 | 0.04088 | -0.133 | 43.769
12.5 | 1.798 | 0.04294 | -0.134 | 41.881
13 | 1.796 | 0.04503 | -0.135 | 39.893
13.5 | 1.787 | 0.04738 | -0.136 | 37.716
14 | 1.769 | 0.04984 | -0.137 | 35.503
14.5 | 1.743 | 0.052 | -0.138 | 33.52
15 | 1.459 | 0.11455 | -0.067 | 12.734
15.5 | 1.424 | 0.12278 | -0.066 | 11.597
16 | 1.381 | 0.13178 | -0.06 | 10.483
16.5 | 1.335 | 0.14184 | -0.061 | 9.41
17 | 1.282 | 0.14933 | -0.06 | 8.584
17.5 | 1.223 | 0.16153 | -0.056 | 7.571

## 30. Re 500k Mach 0.25 (2)
BIGFOIL.COM POLAR EXPORT
NACA66-720 a=0.5
NACA66-720 a=0.5 |  |  |  | Cl Max: | 0.7196 | at alpha= | 4.5 | deg
XFOIL ncrit=9 |  |  |  | L/D Max: | 33.9274 | at alpha= | 4.5 | deg
Re: | 500000 |  |  | Cd Min: | 0.1282 | at alpha= | -15 | deg
Mach: | 0.25 |  |  | Cl=0 at alpha= | -5.6422 | deg
|  |  |  | @ Cl=0.1, Cd= | 0.017472
|  |  |  | @ Cl=0.4, Cd= | 0.016702
|  |  |  | @ Cl=0.6, Cd= | 0.020306
alpha (deg) | Cl | Cd | Cm | Cl/Cd
-15 | -0.0653 | 0.1282 | -0.1184 | -0.50936
-14.5 | -0.0596 | 0.12055 | -0.1223 | -0.4944
-14 | -0.0763 | 0.10934 | -0.129 | -0.69782
-13.5 | -0.045 | 0.10662 | -0.1297 | -0.42206
-13 | -0.0648 | 0.09559 | -0.1375 | -0.6779
-12.5 | -0.0592 | 0.08845 | -0.1399 | -0.6693
-12 | -0.0389 | 0.08469 | -0.1412 | -0.45932
-11.5 | -0.0401 | 0.07754 | -0.1449 | -0.51715
-11 | -0.113 | 0.0596 | -0.1572 | -1.896
-10 | -0.264 | 0.05016 | -0.1417 | -5.2632
-9.5 | -0.2469 | 0.04287 | -0.1413 | -5.7593
-9 | -0.2371 | 0.03989 | -0.137 | -5.9438
-8.5 | -0.2635 | 0.03052 | -0.1264 | -8.6337
-8 | -0.2362 | 0.02673 | -0.1228 | -8.8365
-7.5 | -0.195 | 0.02389 | -0.1209 | -8.1624
-7 | -0.1456 | 0.02214 | -0.1202 | -6.5763
-6.5 | -0.0921 | 0.02079 | -0.1202 | -4.43
-6 | -0.038 | 0.01974 | -0.1201 | -1.925
-5.5 | 0.0151 | 0.01891 | -0.1199 | 0.79852
-5 | 0.0653 | 0.01809 | -0.1191 | 3.6097
-4.5 | 0.1085 | 0.01732 | -0.1172 | 6.2644
-4 | 0.1389 | 0.01737 | -0.113 | 7.9965
-3.5 | 0.1691 | 0.0175 | -0.1088 | 9.6629
-3 | 0.2061 | 0.0172 | -0.1056 | 11.9826
-2.5 | 0.2546 | 0.01685 | -0.1045 | 15.1098
-2 | 0.2942 | 0.01597 | -0.1019 | 18.422
-1.5 | 0.252 | 0.01689 | -0.0855 | 14.9201
-1 | 0.1798 | 0.02067 | -0.0651 | 8.6986
-0.5 | 0.153 | 0.02218 | -0.0529 | 6.8981
0 | 0.3643 | 0.01685 | -0.0744 | 21.6202
0.5 | 0.4659 | 0.01643 | -0.0822 | 28.3567
2 | 0.5513 | 0.01798 | -0.0692 | 30.6618
4 | 0.6405 | 0.02224 | -0.0513 | 28.7995
4.5 | 0.7196 | 0.02121 | -0.0551 | 33.9274

## 31. Re 500k Mach 0.50 (1)
BIGFOIL.COM POLAR EXPORT
NACA66-720 a=0.5
NACA66-720 a=0.5 |  |  |  | Cl Max: | 1.696 | at alpha= | 9 | deg
JavaFoil+Calcfoil stall+Eppler ext transition |  |  |  | L/D Max: | 92.131 | at alpha= | 5 | deg
Re: | 500000 |  |  | Cd Min: | 0.01119 | at alpha= | 0 | deg
Mach: | 0.5 |  |  | Cl=0 at alpha= | -4.7414 | deg
|  |  |  | @ Cl=0.1, Cd= | 0.031834
|  |  |  | @ Cl=0.4, Cd= | 0.012044
|  |  |  | @ Cl=0.6, Cd= | 0.011794
alpha (deg) | Cl | Cd | Cm | Cl/Cd
-20 | -0.879 | 0.22719 | -0.033 | -3.87
-19.5 | -0.851 | 0.22151 | -0.033 | -3.842
-19 | -0.821 | 0.21928 | -0.033 | -3.746
-18.5 | -0.792 | 0.20565 | -0.033 | -3.853
-18 | -0.764 | 0.19912 | -0.033 | -3.837
-17.5 | -0.735 | 0.19945 | -0.034 | -3.687
-17 | -0.707 | 0.19708 | -0.034 | -3.588
-16.5 | -0.679 | 0.19317 | -0.035 | -3.513
-16 | -0.649 | 0.17884 | -0.034 | -3.627
-15.5 | -0.62 | 0.17226 | -0.034 | -3.598
-15 | -0.591 | 0.17065 | -0.034 | -3.465
-14.5 | -0.563 | 0.16668 | -0.035 | -3.376
-14 | -0.534 | 0.16289 | -0.036 | -3.279
-13.5 | -0.506 | 0.15916 | -0.036 | -3.176
-13 | -0.477 | 0.14413 | -0.037 | -3.309
-12.5 | -0.448 | 0.14057 | -0.038 | -3.188
-12 | -0.419 | 0.13281 | -0.036 | -3.152
-11.5 | -0.39 | 0.13225 | -0.035 | -2.947
-11 | -0.361 | 0.12089 | -0.036 | -2.986
-10.5 | -0.332 | 0.12379 | -0.037 | -2.684
-10 | -0.304 | 0.08537 | -0.04 | -3.562
-9.5 | -0.275 | 0.07705 | -0.041 | -3.572
-9 | -0.246 | 0.07814 | -0.041 | -3.15
-8.5 | -0.353 | 0.05997 | -0.016 | -5.881
-8 | -0.328 | 0.05927 | -0.044 | -5.528
-7.5 | -0.289 | 0.05404 | -0.046 | -5.347
-7 | -0.244 | 0.04978 | -0.047 | -4.894
-6.5 | -0.193 | 0.04883 | -0.043 | -3.955
-6 | -0.141 | 0.04366 | -0.045 | -3.22
-5.5 | -0.086 | 0.04133 | -0.046 | -2.078
-5 | -0.03 | 0.03897 | -0.048 | -0.762
-4.5 | 0.028 | 0.03712 | -0.05 | 0.745
-4 | 0.086 | 0.03537 | -0.052 | 2.429
-3.5 | 0.176 | 0.01264 | -0.101 | 13.946
-3 | 0.248 | 0.01242 | -0.103 | 19.996
-2.5 | 0.321 | 0.01219 | -0.104 | 26.334
-2 | 0.396 | 0.01205 | -0.106 | 32.905
-1.5 | 0.469 | 0.01194 | -0.107 | 39.297
-1 | 0.542 | 0.01185 | -0.109 | 45.731
-0.5 | 0.615 | 0.01178 | -0.11 | 52.221
0 | 0.659 | 0.01119 | -0.112 | 58.863
0.5 | 0.727 | 0.01147 | -0.113 | 63.378
1 | 0.795 | 0.01173 | -0.115 | 67.778
1.5 | 0.865 | 0.01193 | -0.117 | 72.468
2 | 0.935 | 0.01218 | -0.119 | 76.725
2.5 | 1.004 | 0.01236 | -0.12 | 81.269
3 | 1.073 | 0.01283 | -0.122 | 83.625
3.5 | 1.142 | 0.01321 | -0.124 | 86.449
4 | 1.211 | 0.01364 | -0.125 | 88.78
4.5 | 1.282 | 0.0141 | -0.127 | 90.922
5 | 1.352 | 0.01467 | -0.129 | 92.131
5.5 | 1.398 | 0.01528 | -0.13 | 91.492
6 | 1.461 | 0.01593 | -0.132 | 91.726
6.5 | 1.518 | 0.01664 | -0.133 | 91.244
7 | 1.571 | 0.03307 | -0.135 | 47.513
7.5 | 1.619 | 0.03501 | -0.136 | 46.236
8 | 1.657 | 0.03719 | -0.137 | 44.559
8.5 | 1.685 | 0.03938 | -0.139 | 42.786
9 | 1.696 | 0.04183 | -0.14 | 40.552
9.5 | 1.684 | 0.04475 | -0.141 | 37.622
10 | 1.626 | 0.04813 | -0.143 | 33.776
10.5 | 1.22 | 0.07975 | -0.056 | 15.3
11 | 0.887 | 0.10705 | -0.048 | 8.287
11.5 | 0.915 | 0.11762 | -0.058 | 7.781
12 | 0.942 | 0.12466 | -0.058 | 7.559
12.5 | 0.969 | 0.13729 | -0.058 | 7.059
13 | 0.998 | 0.13853 | -0.068 | 7.202
13.5 | 1.024 | 0.15043 | -0.068 | 6.811
14 | 1.051 | 0.14884 | -0.069 | 7.064

## 32. Re 500k Mach 0.50 (2)
BIGFOIL.COM POLAR EXPORT
NACA66-720 a=0.5
NACA66-720 a=0.5 |  |  |  | Cl Max: | 1.1833 | at alpha= | 11 | deg
XFOIL ncrit=9 |  |  |  | L/D Max: | 29.417 | at alpha= | 9.5 | deg
Re: | 500000 |  |  | Cd Min: | 0.11862 | at alpha= | 16 | deg
Mach: | 0.5 |  |  | Cl=0 at alpha= | -1.7688 | deg
|  |  |  | @ Cl=0.1, Cd= | 0.07292
|  |  |  | @ Cl=0.4, Cd= | 0.03282
|  |  |  | @ Cl=0.6, Cd= | 0.034442
alpha (deg) | Cl | Cd | Cm | Cl/Cd
-10 | 0.1183 | 0.07292 | -0.173 | 1.6223
-9.5 | 0.0277 | 0.05887 | -0.1851 | 0.47053
-9 | 0.0301 | 0.05209 | -0.1851 | 0.57785
-8.5 | -0.0049 | 0.04483 | -0.1819 | -0.1093
-8 | -0.0577 | 0.03826 | -0.173 | -1.5081
-7.5 | -0.0834 | 0.0354 | -0.1623 | -2.3559
-7 | -0.0911 | 0.03218 | -0.153 | -2.831
-6.5 | -0.1132 | 0.03144 | -0.1403 | -3.6005
-6 | -0.1104 | 0.02962 | -0.1305 | -3.7272
-5.5 | -0.235 | 0.03411 | -0.1005 | -6.8895
-5 | -0.2831 | 0.03561 | -0.0838 | -7.95
-4.5 | -0.2395 | 0.03315 | -0.0797 | -7.2247
-4 | -0.1776 | 0.03104 | -0.078 | -5.7216
-3.5 | -0.1921 | 0.03262 | -0.0667 | -5.889
-3 | -0.1326 | 0.03139 | -0.0649 | -4.2243
-2.5 | -0.073 | 0.02989 | -0.0633 | -2.4423
-2 | -0.0146 | 0.02891 | -0.0618 | -0.50502
0 | 0.1117 | 0.03125 | -0.0443 | 3.5744
0.5 | 0.1454 | 0.02834 | -0.0396 | 5.1306
2.5 | 0.3052 | 0.03241 | -0.0269 | 9.4168
3 | 0.3718 | 0.03212 | -0.0269 | 11.5753
4.5 | 0.4983 | 0.03526 | -0.0221 | 14.1322
5 | 0.5699 | 0.03476 | -0.0235 | 16.3953
5.5 | 0.6457 | 0.03396 | -0.0253 | 19.0135
7 | 0.7857 | 0.03626 | -0.0209 | 21.6685
7.5 | 0.8669 | 0.03503 | -0.0225 | 24.7474
8.5 | 0.9625 | 0.03707 | -0.0201 | 25.9644
9 | 1.0557 | 0.03784 | -0.027 | 27.899
9.5 | 1.1202 | 0.03808 | -0.0271 | 29.417
10 | 1.1583 | 0.03987 | -0.0247 | 29.0519
10.5 | 1.1771 | 0.04294 | -0.0207 | 27.4127
11 | 1.1833 | 0.04694 | -0.0161 | 25.2088
11.5 | 1.1762 | 0.05215 | -0.0113 | 22.5542
12 | 1.1608 | 0.05833 | -0.0067 | 19.9006
12.5 | 1.1384 | 0.06552 | -0.0029 | 17.3748
13 | 1.104 | 0.07422 | 0.0002 | 14.8747
13.5 | 1.0774 | 0.08289 | 0.0018 | 12.9979
14 | 1.0748 | 0.08988 | 0.0025 | 11.9582
14.5 | 1.077 | 0.09677 | 0.0025 | 11.1295
15 | 1.0757 | 0.10424 | 0.0019 | 10.3195
15.5 | 1.0792 | 0.11139 | 0.0011 | 9.6885
16 | 1.0826 | 0.11862 | -0.0002 | 9.1266

## 33. Re 750k Mach 0.00 (1)
BIGFOIL.COM POLAR EXPORT
NACA66-720 a=0.5
NACA66-720 a=0.5 |  |  |  | Cl Max: | 1.85 | at alpha= | 14.5 | deg
JavaFoil+Calcfoil stall+Eppler ext transition |  |  |  | L/D Max: | 122.217 | at alpha= | 7 | deg
Re: | 750000 |  |  | Cd Min: | 0.00709 | at alpha= | -0.5 | deg
Mach: | 0 |  |  | Cl=0 at alpha= | -4.7419 | deg
|  |  |  | @ Cl=0.1, Cd= | 0.010277
|  |  |  | @ Cl=0.4, Cd= | 0.0095755
|  |  |  | @ Cl=0.6, Cd= | 0.007889
alpha (deg) | Cl | Cd | Cm | Cl/Cd
-20 | -0.643 | 0.19146 | -0.025 | -3.357
-19.5 | -0.656 | 0.18137 | -0.026 | -3.617
-19 | -0.669 | 0.17093 | -0.026 | -3.912
-18.5 | -0.68 | 0.16363 | -0.027 | -4.155
-18 | -0.69 | 0.15337 | -0.028 | -4.496
-17.5 | -0.698 | 0.14981 | -0.028 | -4.657
-17 | -0.704 | 0.14159 | -0.029 | -4.971
-16.5 | -0.708 | 0.13238 | -0.03 | -5.347
-16 | -0.709 | 0.12532 | -0.03 | -5.661
-15.5 | -0.709 | 0.11736 | -0.031 | -6.038
-15 | -0.705 | 0.11235 | -0.032 | -6.271
-14.5 | -0.698 | 0.10704 | -0.032 | -6.518
-14 | -0.688 | 0.10043 | -0.033 | -6.847
-13.5 | -0.674 | 0.09401 | -0.034 | -7.174
-13 | -0.658 | 0.08847 | -0.035 | -7.439
-12.5 | -0.637 | 0.08487 | -0.036 | -7.511
-12 | -0.615 | 0.07794 | -0.037 | -7.891
-11.5 | -0.588 | 0.07423 | -0.038 | -7.918
-11 | -0.559 | 0.06866 | -0.04 | -8.142
-10.5 | -0.525 | 0.06565 | -0.04 | -7.996
-10 | -0.491 | 0.06046 | -0.043 | -8.116
-9.5 | -0.459 | 0.05169 | -0.05 | -8.875
-9 | -0.492 | 0.01469 | -0.075 | -33.486
-8.5 | -0.442 | 0.01387 | -0.077 | -31.827
-8 | -0.318 | 0.04905 | -0.04 | -6.484
-7.5 | -0.271 | 0.04641 | -0.041 | -5.841
-7 | -0.273 | 0.01181 | -0.081 | -23.101
-6.5 | -0.214 | 0.01153 | -0.082 | -18.542
-6 | -0.154 | 0.01129 | -0.084 | -13.648
-5.5 | -0.093 | 0.01101 | -0.085 | -8.482
-5 | -0.032 | 0.01075 | -0.087 | -2.987
-4.5 | 0.03 | 0.01052 | -0.088 | 2.83
-4 | 0.092 | 0.0103 | -0.089 | 8.948
-3.5 | 0.155 | 0.01012 | -0.091 | 15.308
-3 | 0.218 | 0.00995 | -0.092 | 21.925
-2.5 | 0.282 | 0.00978 | -0.093 | 28.778
-2 | 0.347 | 0.00912 | -0.095 | 38.013
-1.5 | 0.411 | 0.00967 | -0.096 | 42.554
-1 | 0.475 | 0.00956 | -0.098 | 49.637
-0.5 | 0.538 | 0.00709 | -0.099 | 75.849
0 | 0.582 | 0.00785 | -0.1 | 74.079
0.5 | 0.642 | 0.00798 | -0.101 | 80.491
1 | 0.703 | 0.00814 | -0.103 | 86.307
1.5 | 0.763 | 0.00828 | -0.104 | 92.108
2 | 0.824 | 0.00842 | -0.105 | 97.887
2.5 | 0.885 | 0.00864 | -0.107 | 102.441
3 | 0.945 | 0.00882 | -0.108 | 107.105
3.5 | 1.005 | 0.00904 | -0.109 | 111.215
4 | 1.066 | 0.00931 | -0.111 | 114.424
4.5 | 1.126 | 0.00956 | -0.112 | 117.739
5 | 1.186 | 0.00993 | -0.113 | 119.526
5.5 | 1.234 | 0.01026 | -0.115 | 120.241
6 | 1.291 | 0.01068 | -0.116 | 120.963
6.5 | 1.346 | 0.01106 | -0.117 | 121.65
7 | 1.399 | 0.01145 | -0.119 | 122.217
7.5 | 1.451 | 0.01189 | -0.12 | 121.993
8 | 1.493 | 0.02464 | -0.12 | 60.599
8.5 | 1.54 | 0.02579 | -0.121 | 59.701
9 | 1.585 | 0.02686 | -0.123 | 58.985
9.5 | 1.627 | 0.02804 | -0.124 | 58.015
10 | 1.666 | 0.02913 | -0.125 | 57.201
10.5 | 1.703 | 0.03043 | -0.126 | 55.962
11 | 1.736 | 0.03181 | -0.127 | 54.589
11.5 | 1.766 | 0.03312 | -0.128 | 53.322
12 | 1.793 | 0.03469 | -0.13 | 51.683
12.5 | 1.815 | 0.03617 | -0.131 | 50.186
13 | 1.83 | 0.03784 | -0.132 | 48.38
13.5 | 1.841 | 0.03955 | -0.133 | 46.553
14 | 1.848 | 0.0411 | -0.134 | 44.952
14.5 | 1.85 | 0.04318 | -0.135 | 42.829
15 | 1.847 | 0.04525 | -0.136 | 40.807
15.5 | 1.84 | 0.0472 | -0.137 | 38.979
16 | 1.828 | 0.04945 | -0.138 | 36.964
16.5 | 1.812 | 0.0518 | -0.139 | 34.989
17 | 1.793 | 0.05456 | -0.14 | 32.855
17.5 | 1.769 | 0.05692 | -0.14 | 31.082
18 | 1.733 | 0.05967 | -0.141 | 29.045
18.5 | 1.692 | 0.06249 | -0.142 | 27.08
19 | 1.646 | 0.06709 | -0.142 | 24.531
19.5 | 1.421 | 0.14833 | -0.105 | 9.58

## 34. Re 750k Mach 0.00 (2)
BIGFOIL.COM POLAR EXPORT
NACA66-720 a=0.5
NACA66-720 a=0.5 |  |  |  | Cl Max: | 1.258 | at alpha= | 20 | deg
XFOIL ncrit=9 |  |  |  | L/D Max: | 110.775 | at alpha= | 6.5 | deg
Re: | 750000 |  |  | Cd Min: | 0.16072 | at alpha= | -18.5 | deg
Mach: | 0 |  |  | Cl=0 at alpha= | -5.675 | deg
|  |  |  | @ Cl=0.1, Cd= | 0.013128
|  |  |  | @ Cl=0.4, Cd= | 0.0096396
|  |  |  | @ Cl=0.6, Cd= | 0.010495
alpha (deg) | Cl | Cd | Cm | Cl/Cd
-18.5 | -0.2064 | 0.16072 | -0.0891 | -1.2842
-18 | -0.1921 | 0.1546 | -0.0929 | -1.2426
-17.5 | -0.1915 | 0.14471 | -0.0974 | -1.3233
-17 | -0.1823 | 0.13743 | -0.1016 | -1.3265
-16.5 | -0.1751 | 0.12995 | -0.106 | -1.3474
-16 | -0.5078 | 0.05621 | -0.1431 | -9.034
-15.5 | -0.5585 | 0.0465 | -0.1465 | -12.0108
-14.5 | -0.602 | 0.03616 | -0.143 | -16.6482
-14 | -0.504 | 0.04126 | -0.1459 | -12.2152
-13.5 | -0.5115 | 0.03795 | -0.1432 | -13.4783
-13 | -0.5212 | 0.03472 | -0.139 | -15.0115
-12.5 | -0.531 | 0.03138 | -0.1334 | -16.9216
-12 | -0.5298 | 0.02898 | -0.1276 | -18.2816
-11.5 | -0.5219 | 0.02847 | -0.1213 | -18.3316
-11 | -0.4967 | 0.02494 | -0.1189 | -19.9158
-10.5 | -0.4593 | 0.02406 | -0.1173 | -19.0898
-10 | -0.4194 | 0.02295 | -0.116 | -18.2745
-9.5 | -0.3781 | 0.02187 | -0.1148 | -17.2885
-9 | -0.3349 | 0.02084 | -0.1137 | -16.0701
-8.5 | -0.2882 | 0.01942 | -0.1133 | -14.8404
-8 | -0.2339 | 0.01793 | -0.1142 | -13.0452
-7.5 | -0.1818 | 0.01698 | -0.1146 | -10.7067
-7 | -0.1304 | 0.01623 | -0.1148 | -8.0345
-6.5 | -0.08 | 0.01543 | -0.1147 | -5.1847
-6 | -0.0312 | 0.01489 | -0.1143 | -2.0954
-5.5 | 0.0168 | 0.01438 | -0.1137 | 1.1683
-5 | 0.0581 | 0.01351 | -0.112 | 4.3005
-4.5 | 0.1042 | 0.01309 | -0.111 | 7.9603
-4 | 0.1526 | 0.01274 | -0.1103 | 11.978
-3.5 | 0.2011 | 0.01241 | -0.1097 | 16.2047
-3 | 0.2492 | 0.01234 | -0.1091 | 20.1945
-2.5 | 0.2973 | 0.01211 | -0.1084 | 24.55
-2 | 0.3266 | 0.01095 | -0.1047 | 29.8265
-1.5 | 0.3503 | 0.00953 | -0.0997 | 36.7576
-1 | 0.4047 | 0.00965 | -0.1 | 41.9378
-0.5 | 0.4605 | 0.00983 | -0.1004 | 46.8464
0 | 0.5183 | 0.01005 | -0.1012 | 51.5721
0.5 | 0.5749 | 0.01045 | -0.102 | 55.0144
1 | 0.6257 | 0.01054 | -0.1018 | 59.3643
1.5 | 0.6768 | 0.01062 | -0.1018 | 63.7288
2 | 0.731 | 0.01066 | -0.1025 | 68.5741
2.5 | 0.7901 | 0.01062 | -0.104 | 74.3974
3 | 0.853 | 0.01059 | -0.1063 | 80.5477
3.5 | 0.9036 | 0.01078 | -0.1063 | 83.8219
4 | 0.9458 | 0.01081 | -0.1046 | 87.4931
4.5 | 1.0009 | 0.01071 | -0.1053 | 93.4547
5 | 1.0652 | 0.01055 | -0.1078 | 100.9668
5.5 | 1.0962 | 0.01073 | -0.1039 | 102.1622
6 | 1.132 | 0.01063 | -0.1008 | 106.4911
6.5 | 1.172 | 0.01058 | -0.0985 | 110.775
7 | 1.1802 | 0.01088 | -0.0904 | 108.4743
7.5 | 1.1839 | 0.01176 | -0.0822 | 100.6718
8 | 1.1959 | 0.01277 | -0.0758 | 93.6492
8.5 | 1.2077 | 0.01388 | -0.0696 | 87.0101
9 | 1.2038 | 0.01573 | -0.0613 | 76.5289
9.5 | 1.2282 | 0.01815 | -0.06 | 67.6694
10 | 1.2256 | 0.0216 | -0.0547 | 56.7407
10.5 | 1.2057 | 0.0257 | -0.0466 | 46.9144
11 | 1.1912 | 0.02982 | -0.0398 | 39.9463
11.5 | 1.1824 | 0.03387 | -0.0342 | 34.9099
12 | 1.1758 | 0.03798 | -0.0292 | 30.9584
12.5 | 1.1685 | 0.04237 | -0.0246 | 27.5785
13 | 1.1552 | 0.04744 | -0.02 | 24.3508
13.5 | 1.1455 | 0.05256 | -0.0162 | 21.7941
14 | 1.1476 | 0.05703 | -0.0137 | 20.1227
14.5 | 1.1617 | 0.06062 | -0.0124 | 19.1636
15 | 1.1797 | 0.06396 | -0.0114 | 18.4443
15.5 | 1.1898 | 0.06819 | -0.0103 | 17.4483
16 | 1.2051 | 0.07202 | -0.0098 | 16.7329
16.5 | 1.2179 | 0.07618 | -0.0093 | 15.9871
17 | 1.2214 | 0.08151 | -0.0088 | 14.9847
17.5 | 1.23 | 0.08641 | -0.0088 | 14.2345
18 | 1.2425 | 0.09091 | -0.0092 | 13.6674
18.5 | 1.2486 | 0.09631 | -0.0097 | 12.9644
19 | 1.2506 | 0.1023 | -0.0105 | 12.2248
19.5 | 1.2507 | 0.10857 | -0.0115 | 11.5198
20 | 1.258 | 0.114 | -0.0128 | 11.0351

## 35. Re 750k Mach 0.10 (1)
BIGFOIL.COM POLAR EXPORT
NACA66-720 a=0.5
NACA66-720 a=0.5 |  |  |  | Cl Max: | 1.841 | at alpha= | 14 | deg
JavaFoil+Calcfoil stall+Eppler ext transition |  |  |  | L/D Max: | 121.51 | at alpha= | 7.5 | deg
Re: | 750000 |  |  | Cd Min: | 0.00715 | at alpha= | -0.5 | deg
Mach: | 0.1 |  |  | Cl=0 at alpha= | -4.7419 | deg
|  |  |  | @ Cl=0.1, Cd= | 0.01032
|  |  |  | @ Cl=0.4, Cd= | 0.00964
|  |  |  | @ Cl=0.6, Cd= | 0.0079225
alpha (deg) | Cl | Cd | Cm | Cl/Cd
-20 | -0.596 | 0.1974 | -0.025 | -3.019
-19.5 | -0.613 | 0.18278 | -0.026 | -3.352
-19 | -0.628 | 0.17495 | -0.026 | -3.59
-18.5 | -0.643 | 0.16702 | -0.027 | -3.847
-18 | -0.656 | 0.15594 | -0.028 | -4.204
-17.5 | -0.667 | 0.14977 | -0.028 | -4.454
-17 | -0.676 | 0.14327 | -0.029 | -4.721
-16.5 | -0.684 | 0.13205 | -0.03 | -5.179
-16 | -0.689 | 0.12672 | -0.03 | -5.433
-15.5 | -0.691 | 0.11885 | -0.031 | -5.811
-15 | -0.689 | 0.11378 | -0.032 | -6.059
-14.5 | -0.685 | 0.10805 | -0.032 | -6.341
-14 | -0.677 | 0.10125 | -0.033 | -6.692
-13.5 | -0.667 | 0.09434 | -0.034 | -7.065
-13 | -0.652 | 0.09029 | -0.035 | -7.216
-12.5 | -0.633 | 0.08491 | -0.035 | -7.455
-12 | -0.611 | 0.0794 | -0.036 | -7.696
-11.5 | -0.586 | 0.07492 | -0.038 | -7.819
-11 | -0.558 | 0.06935 | -0.04 | -8.041
-10.5 | -0.525 | 0.06617 | -0.04 | -7.929
-10 | -0.491 | 0.06128 | -0.042 | -8.004
-9.5 | -0.456 | 0.0544 | -0.048 | -8.388
-9 | -0.492 | 0.01495 | -0.075 | -32.913
-8.5 | -0.443 | 0.014 | -0.077 | -31.622
-8 | -0.319 | 0.04916 | -0.04 | -6.492
-7.5 | -0.272 | 0.04657 | -0.041 | -5.843
-7 | -0.274 | 0.01181 | -0.081 | -23.185
-6.5 | -0.215 | 0.01158 | -0.083 | -18.547
-6 | -0.155 | 0.01133 | -0.084 | -13.648
-5.5 | -0.094 | 0.01104 | -0.086 | -8.496
-5 | -0.032 | 0.01081 | -0.087 | -2.984
-4.5 | 0.03 | 0.01056 | -0.088 | 2.831
-4 | 0.093 | 0.01034 | -0.09 | 8.954
-3.5 | 0.156 | 0.01016 | -0.091 | 15.321
-3 | 0.219 | 0.00997 | -0.092 | 21.987
-2.5 | 0.283 | 0.00982 | -0.094 | 28.813
-2 | 0.348 | 0.00916 | -0.095 | 38.009
-1.5 | 0.413 | 0.00976 | -0.097 | 42.366
-1 | 0.477 | 0.00965 | -0.098 | 49.438
-0.5 | 0.541 | 0.00715 | -0.099 | 75.666
0 | 0.585 | 0.00788 | -0.101 | 74.151
0.5 | 0.645 | 0.00805 | -0.102 | 80.178
1 | 0.706 | 0.00817 | -0.103 | 86.462
1.5 | 0.766 | 0.00832 | -0.104 | 92.134
2 | 0.828 | 0.0085 | -0.106 | 97.37
2.5 | 0.889 | 0.00868 | -0.107 | 102.451
3 | 0.95 | 0.00887 | -0.109 | 107.078
3.5 | 1.01 | 0.00913 | -0.11 | 110.687
4 | 1.071 | 0.00935 | -0.111 | 114.438
4.5 | 1.131 | 0.00966 | -0.113 | 117.093
5 | 1.192 | 0.00998 | -0.114 | 119.384
5.5 | 1.24 | 0.01038 | -0.115 | 119.452
6 | 1.297 | 0.01074 | -0.117 | 120.75
6.5 | 1.352 | 0.01115 | -0.118 | 121.278
7 | 1.406 | 0.01158 | -0.119 | 121.403
7.5 | 1.457 | 0.01199 | -0.12 | 121.51
8 | 1.499 | 0.02493 | -0.121 | 60.145
8.5 | 1.546 | 0.02603 | -0.122 | 59.399
9 | 1.59 | 0.02716 | -0.123 | 58.562
9.5 | 1.632 | 0.02833 | -0.124 | 57.622
10 | 1.671 | 0.02956 | -0.126 | 56.538
10.5 | 1.707 | 0.0308 | -0.127 | 55.428
11 | 1.74 | 0.03218 | -0.128 | 54.059
11.5 | 1.769 | 0.03367 | -0.129 | 52.534
12 | 1.794 | 0.03504 | -0.13 | 51.21
12.5 | 1.815 | 0.03668 | -0.131 | 49.485
13 | 1.828 | 0.03841 | -0.132 | 47.602
13.5 | 1.837 | 0.0402 | -0.133 | 45.69
14 | 1.841 | 0.04203 | -0.134 | 43.787
14.5 | 1.839 | 0.04399 | -0.136 | 41.816
15 | 1.833 | 0.04596 | -0.136 | 39.883
15.5 | 1.822 | 0.04808 | -0.137 | 37.904
16 | 1.806 | 0.0504 | -0.138 | 35.843
16.5 | 1.786 | 0.05325 | -0.139 | 33.545
17 | 1.762 | 0.05548 | -0.14 | 31.757
17.5 | 1.733 | 0.05855 | -0.141 | 29.604
18 | 1.691 | 0.06179 | -0.142 | 27.37
18.5 | 1.64 | 0.06606 | -0.142 | 24.82
19 | 1.374 | 0.16175 | -0.075 | 8.494

## 36. Re 750k Mach 0.10 (2)
BIGFOIL.COM POLAR EXPORT
NACA66-720 a=0.5
NACA66-720 a=0.5 |  |  |  | Cl Max: | 1.2518 | at alpha= | 20 | deg
XFOIL ncrit=9 |  |  |  | L/D Max: | 107.484 | at alpha= | 7 | deg
Re: | 750000 |  |  | Cd Min: | 0.13694 | at alpha= | -17 | deg
Mach: | 0.1 |  |  | Cl=0 at alpha= | -5.6947 | deg
|  |  |  | @ Cl=0.1, Cd= | 0.01323
|  |  |  | @ Cl=0.4, Cd= | 0.010769
|  |  |  | @ Cl=0.6, Cd= | 0.010578
alpha (deg) | Cl | Cd | Cm | Cl/Cd
-17 | -0.1835 | 0.13694 | -0.1024 | -1.34
-16 | -0.1471 | 0.12763 | -0.1093 | -1.1526
-15.5 | -0.1235 | 0.12422 | -0.1121 | -0.9942
-15 | -0.1308 | 0.11392 | -0.1179 | -1.1482
-14.5 | -0.1002 | 0.11224 | -0.1194 | -0.89273
-14 | -0.2991 | 0.06168 | -0.1443 | -4.8492
-13.5 | -0.4301 | 0.04392 | -0.1488 | -9.7928
-13 | -0.4759 | 0.03768 | -0.1443 | -12.63
-12.5 | -0.4998 | 0.03333 | -0.1385 | -14.9955
-12 | -0.5083 | 0.03025 | -0.1322 | -16.8033
-11.5 | -0.5069 | 0.02911 | -0.1253 | -17.4133
-11 | -0.4909 | 0.02571 | -0.1214 | -19.0937
-10.5 | -0.4552 | 0.02468 | -0.1196 | -18.4441
-10 | -0.4167 | 0.02349 | -0.118 | -17.7395
-9.5 | -0.3767 | 0.02239 | -0.1165 | -16.8245
-9 | -0.3341 | 0.02119 | -0.1152 | -15.7669
-8.5 | -0.2896 | 0.01991 | -0.1143 | -14.5455
-8 | -0.2345 | 0.01819 | -0.1153 | -12.8917
-7.5 | -0.1819 | 0.01721 | -0.1157 | -10.5694
-7 | -0.13 | 0.01639 | -0.1159 | -7.9317
-6.5 | -0.079 | 0.01557 | -0.1159 | -5.0739
-6 | -0.0298 | 0.01499 | -0.1154 | -1.988
-5.5 | 0.019 | 0.01454 | -0.1149 | 1.3067
-5 | 0.0603 | 0.01361 | -0.113 | 4.4306
-4.5 | 0.1063 | 0.01317 | -0.1119 | 8.0714
-4 | 0.1547 | 0.01281 | -0.1112 | 12.0765
-3.5 | 0.2033 | 0.01251 | -0.1106 | 16.251
-3 | 0.2508 | 0.01241 | -0.1098 | 20.2095
-2.5 | 0.2988 | 0.01218 | -0.109 | 24.532
-2 | 0.3299 | 0.01114 | -0.1055 | 29.614
0 | 0.5208 | 0.01013 | -0.1016 | 51.4116
0.5 | 0.5757 | 0.01053 | -0.1021 | 54.6724
1 | 0.6258 | 0.01063 | -0.1017 | 58.8711
1.5 | 0.6775 | 0.01071 | -0.1018 | 63.2586
2 | 0.733 | 0.01074 | -0.1026 | 68.2495
2.5 | 0.7935 | 0.01069 | -0.1043 | 74.2283
3 | 0.8574 | 0.0107 | -0.1068 | 80.1308
3.5 | 0.9016 | 0.01091 | -0.1055 | 82.6398
4 | 0.9462 | 0.01091 | -0.1041 | 86.7278
4.5 | 1.0041 | 0.01078 | -0.1053 | 93.1447
5 | 1.0705 | 0.01067 | -0.1082 | 100.328
5.5 | 1.0891 | 0.01087 | -0.1017 | 100.1932
6 | 1.1313 | 0.01073 | -0.0997 | 105.4334
6.5 | 1.1585 | 0.01092 | -0.095 | 106.0897
7 | 1.1834 | 0.01101 | -0.09 | 107.4841
7.5 | 1.1839 | 0.01198 | -0.0813 | 98.823
8 | 1.1945 | 0.01306 | -0.0747 | 91.4625
8.5 | 1.2019 | 0.0144 | -0.0678 | 83.4653
9 | 1.2026 | 0.01611 | -0.0602 | 74.6493
9.5 | 1.2274 | 0.01872 | -0.0592 | 65.5662
10 | 1.2235 | 0.02219 | -0.0535 | 55.1374
10.5 | 1.2034 | 0.02634 | -0.0455 | 45.6872
11 | 1.1894 | 0.03048 | -0.0388 | 39.0223
11.5 | 1.1806 | 0.03458 | -0.0332 | 34.1411
12.5 | 1.1656 | 0.04327 | -0.0236 | 26.9378
13 | 1.1516 | 0.04846 | -0.019 | 23.7639
13.5 | 1.1409 | 0.05374 | -0.0152 | 21.23
14 | 1.1461 | 0.05801 | -0.013 | 19.7569
14.5 | 1.1593 | 0.06175 | -0.0116 | 18.7741
15 | 1.1766 | 0.06525 | -0.0106 | 18.0322
15.5 | 1.1874 | 0.06949 | -0.0096 | 17.0874
16 | 1.2021 | 0.07343 | -0.009 | 16.3707
16.5 | 1.2136 | 0.07783 | -0.0086 | 15.593
17 | 1.2144 | 0.08356 | -0.0081 | 14.5333
17.5 | 1.2248 | 0.08834 | -0.0082 | 13.8646
18 | 1.2361 | 0.09309 | -0.0086 | 13.2785
18.5 | 1.2416 | 0.09867 | -0.0092 | 12.5834
19 | 1.2418 | 0.10496 | -0.0101 | 11.8312
19.5 | 1.2449 | 0.11094 | -0.0113 | 11.2214
20 | 1.2518 | 0.1165 | -0.0127 | 10.7451

## 37. Re 750k Mach 0.25 (1)
BIGFOIL.COM POLAR EXPORT
NACA66-720 a=0.5
NACA66-720 a=0.5 |  |  |  | Cl Max: | 1.801 | at alpha= | 12.5 | deg
JavaFoil+Calcfoil stall+Eppler ext transition |  |  |  | L/D Max: | 118.575 | at alpha= | 6.5 | deg
Re: | 750000 |  |  | Cd Min: | 0.00816 | at alpha= | 0 | deg
Mach: | 0.25 |  |  | Cl=0 at alpha= | -4.7422 | deg
|  |  |  | @ Cl=0.1, Cd= | 0.010545
|  |  |  | @ Cl=0.4, Cd= | 0.0097983
|  |  |  | @ Cl=0.6, Cd= | 0.00816
alpha (deg) | Cl | Cd | Cm | Cl/Cd
-18 | -0.337 | 0.18291 | -0.027 | -1.841
-17.5 | -0.385 | 0.17211 | -0.028 | -2.234
-17 | -0.428 | 0.16184 | -0.029 | -2.644
-16.5 | -0.467 | 0.15238 | -0.029 | -3.064
-16 | -0.502 | 0.14048 | -0.03 | -3.571
-15.5 | -0.532 | 0.13228 | -0.031 | -4.019
-15 | -0.557 | 0.12176 | -0.032 | -4.57
-14.5 | -0.576 | 0.11495 | -0.033 | -5.011
-14 | -0.589 | 0.10944 | -0.033 | -5.386
-13.5 | -0.597 | 0.10232 | -0.034 | -5.838
-13 | -0.599 | 0.0967 | -0.035 | -6.192
-12.5 | -0.594 | 0.09009 | -0.035 | -6.597
-12 | -0.584 | 0.08473 | -0.036 | -6.892
-11.5 | -0.568 | 0.079 | -0.037 | -7.188
-11 | -0.546 | 0.07419 | -0.038 | -7.364
-10.5 | -0.52 | 0.06887 | -0.039 | -7.546
-10 | -0.489 | 0.06442 | -0.04 | -7.588
-9.5 | -0.454 | 0.05967 | -0.043 | -7.615
-9 | -0.417 | 0.05455 | -0.046 | -7.65
-8.5 | -0.379 | 0.04783 | -0.052 | -7.921
-8 | -0.325 | 0.05007 | -0.039 | -6.483
-7.5 | -0.277 | 0.04706 | -0.041 | -5.897
-7 | -0.229 | 0.04459 | -0.042 | -5.138
-6.5 | -0.219 | 0.01182 | -0.085 | -18.556
-6 | -0.158 | 0.01162 | -0.086 | -13.614
-5.5 | -0.096 | 0.0113 | -0.088 | -8.494
-5 | -0.033 | 0.01103 | -0.089 | -2.993
-4.5 | 0.031 | 0.0108 | -0.09 | 2.838
-4 | 0.095 | 0.01056 | -0.092 | 8.983
-3.5 | 0.16 | 0.01036 | -0.093 | 15.412
-3 | 0.225 | 0.01017 | -0.095 | 22.095
-2.5 | 0.29 | 0.00999 | -0.096 | 29.034
-2 | 0.357 | 0.00987 | -0.097 | 36.216
-1.5 | 0.423 | 0.00976 | -0.099 | 43.338
-1 | 0.489 | 0.00914 | -0.1 | 53.454
-0.5 | 0.556 | 0.00968 | -0.102 | 57.408
0 | 0.6 | 0.00816 | -0.103 | 73.501
0.5 | 0.662 | 0.00831 | -0.104 | 79.67
1 | 0.724 | 0.00846 | -0.106 | 85.644
1.5 | 0.787 | 0.00861 | -0.107 | 91.345
2 | 0.85 | 0.00877 | -0.109 | 96.884
2.5 | 0.912 | 0.009 | -0.11 | 101.325
3 | 0.975 | 0.00922 | -0.111 | 105.751
3.5 | 1.037 | 0.00945 | -0.113 | 109.706
4 | 1.098 | 0.00974 | -0.114 | 112.725
4.5 | 1.161 | 0.01006 | -0.115 | 115.395
5 | 1.223 | 0.01048 | -0.117 | 116.739
5.5 | 1.271 | 0.0109 | -0.118 | 116.661
6 | 1.33 | 0.01128 | -0.12 | 117.842
6.5 | 1.385 | 0.01168 | -0.121 | 118.575
7 | 1.439 | 0.01215 | -0.122 | 118.488
7.5 | 1.484 | 0.02513 | -0.123 | 59.071
8 | 1.533 | 0.02642 | -0.124 | 58.016
8.5 | 1.579 | 0.02763 | -0.125 | 57.139
9 | 1.622 | 0.02892 | -0.126 | 56.074
9.5 | 1.661 | 0.03028 | -0.128 | 54.86
10 | 1.696 | 0.03155 | -0.129 | 53.767
10.5 | 1.728 | 0.03316 | -0.13 | 52.101
11 | 1.754 | 0.03467 | -0.131 | 50.597
11.5 | 1.776 | 0.0364 | -0.132 | 48.78
12 | 1.792 | 0.03803 | -0.133 | 47.116
12.5 | 1.801 | 0.03989 | -0.135 | 45.153
13 | 1.799 | 0.04204 | -0.136 | 42.799
13.5 | 1.79 | 0.04424 | -0.137 | 40.46
14 | 1.772 | 0.04648 | -0.138 | 38.124
14.5 | 1.747 | 0.04902 | -0.139 | 35.635
15 | 1.713 | 0.05145 | -0.14 | 33.296
15.5 | 1.671 | 0.05397 | -0.141 | 30.957
16 | 1.385 | 0.12524 | -0.069 | 11.057
16.5 | 1.337 | 0.13405 | -0.068 | 9.975
17 | 1.284 | 0.14399 | -0.066 | 8.915
17.5 | 1.224 | 0.15372 | -0.062 | 7.963

## 38. Re 750k Mach 0.25 (2)
BIGFOIL.COM POLAR EXPORT
NACA66-720 a=0.5
NACA66-720 a=0.5 |  |  |  | Cl Max: | 1.2261 | at alpha= | 20 | deg
XFOIL ncrit=9 |  |  |  | L/D Max: | 91.9244 | at alpha= | 5.5 | deg
Re: | 750000 |  |  | Cd Min: | 0.19245 | at alpha= | -20 | deg
Mach: | 0.25 |  |  | Cl=0 at alpha= | -5.7812 | deg
|  |  |  | @ Cl=0.1, Cd= | 0.013839
|  |  |  | @ Cl=0.4, Cd= | 0.010005
|  |  |  | @ Cl=0.6, Cd= | 0.011104
alpha (deg) | Cl | Cd | Cm | Cl/Cd
-20 | -0.2151 | 0.19245 | -0.0802 | -1.1177
-19.5 | -0.1933 | 0.18772 | -0.0838 | -1.0297
-19 | -0.1926 | 0.17548 | -0.0881 | -1.0976
-18.5 | -0.1795 | 0.16817 | -0.092 | -1.0674
-18 | -0.1735 | 0.15901 | -0.0962 | -1.0911
-17 | -0.1555 | 0.14326 | -0.1044 | -1.0854
-16.5 | -0.1457 | 0.13583 | -0.1087 | -1.0727
-15.5 | -0.1079 | 0.12602 | -0.1158 | -0.85621
-15 | -0.0928 | 0.12049 | -0.1195 | -0.77019
-14.5 | -0.082 | 0.11419 | -0.1235 | -0.7181
-14 | -0.0809 | 0.10586 | -0.1289 | -0.76422
-13.5 | -0.0843 | 0.09666 | -0.133 | -0.87213
-13 | -0.2473 | 0.05624 | -0.1545 | -4.3972
-12.5 | -0.3019 | 0.04647 | -0.1576 | -6.4967
-12 | -0.3535 | 0.03954 | -0.1546 | -8.9403
-11 | -0.4081 | 0.03071 | -0.1417 | -13.2888
-10.5 | -0.3882 | 0.02953 | -0.1376 | -13.146
-10 | -0.3763 | 0.02772 | -0.132 | -13.575
-9.5 | -0.3523 | 0.02574 | -0.1281 | -13.6869
-9 | -0.3217 | 0.0238 | -0.1247 | -13.5168
-8.5 | -0.2873 | 0.02294 | -0.1214 | -12.524
-8 | -0.2367 | 0.02 | -0.1215 | -11.835
-7.5 | -0.1834 | 0.01857 | -0.1216 | -9.8761
-7 | -0.1289 | 0.01739 | -0.1217 | -7.4123
-6.5 | -0.0743 | 0.01638 | -0.1218 | -4.536
-6 | -0.0221 | 0.01561 | -0.1215 | -1.4158
-5.5 | 0.0284 | 0.01504 | -0.1208 | 1.8883
-5 | 0.0735 | 0.01417 | -0.1192 | 5.187
-4.5 | 0.1184 | 0.01361 | -0.1175 | 8.6995
-4 | 0.1664 | 0.01328 | -0.1163 | 12.5301
-3.5 | 0.2139 | 0.01317 | -0.1151 | 16.2415
-3 | 0.2583 | 0.01283 | -0.1134 | 20.1325
-2.5 | 0.3059 | 0.01268 | -0.1121 | 24.1246
-2 | 0.3478 | 0.01216 | -0.11 | 28.602
-1.5 | 0.3575 | 0.00996 | -0.1025 | 35.8936
-1 | 0.4143 | 0.01002 | -0.1027 | 41.3473
-0.5 | 0.4736 | 0.01032 | -0.1034 | 45.8915
0 | 0.5243 | 0.01071 | -0.1025 | 48.9542
0.5 | 0.5727 | 0.01103 | -0.1013 | 51.922
1 | 0.6242 | 0.01117 | -0.1008 | 55.8818
1.5 | 0.683 | 0.01116 | -0.1018 | 61.2007
2 | 0.7466 | 0.01114 | -0.1038 | 67.0197
2.5 | 0.8112 | 0.01127 | -0.1061 | 71.9787
3 | 0.8418 | 0.01151 | -0.1017 | 73.1364
3.5 | 0.8885 | 0.01157 | -0.1004 | 76.7934
4 | 0.9532 | 0.0114 | -0.1025 | 83.614
4.5 | 1.0269 | 0.01132 | -0.1064 | 90.7155
5 | 1.0068 | 0.01185 | -0.0922 | 84.962
5.5 | 1.07 | 0.01164 | -0.0939 | 91.9244
6 | 1.082 | 0.0123 | -0.0865 | 87.9675
6.5 | 1.1237 | 0.01245 | -0.0844 | 90.257
7 | 1.131 | 0.01347 | -0.0768 | 83.9644
7.5 | 1.1455 | 0.01452 | -0.0707 | 78.8912
8.5 | 1.1831 | 0.01687 | -0.0603 | 70.1304
9 | 1.1862 | 0.01887 | -0.0532 | 62.8617
9.5 | 1.2194 | 0.02187 | -0.0541 | 55.7567
10 | 1.2129 | 0.02538 | -0.0476 | 47.7896
10.5 | 1.1956 | 0.02962 | -0.0401 | 40.3646
11 | 1.1821 | 0.03399 | -0.0336 | 34.7779
11.5 | 1.171 | 0.03849 | -0.0279 | 30.4235
12 | 1.1627 | 0.04306 | -0.023 | 27.0019
12.5 | 1.1508 | 0.04818 | -0.0184 | 23.8854
13 | 1.1317 | 0.05412 | -0.0138 | 20.9109
13.5 | 1.1228 | 0.05968 | -0.0106 | 18.8137
14 | 1.1348 | 0.06375 | -0.009 | 17.8008
14.5 | 1.1487 | 0.06782 | -0.0077 | 16.9375
15 | 1.1617 | 0.07209 | -0.0068 | 16.1146
15.5 | 1.1717 | 0.07683 | -0.006 | 15.2506
16 | 1.1821 | 0.0817 | -0.0055 | 14.4688
16.5 | 1.1882 | 0.08713 | -0.0053 | 13.6371
17 | 1.189 | 0.09335 | -0.0053 | 12.737
17.5 | 1.1974 | 0.09885 | -0.0058 | 12.1133
18 | 1.2056 | 0.10446 | -0.0066 | 11.5413
18.5 | 1.2089 | 0.11072 | -0.0077 | 10.9185
19 | 1.2098 | 0.11723 | -0.009 | 10.3199
19.5 | 1.2187 | 0.12293 | -0.0107 | 9.9138
20 | 1.2261 | 0.12872 | -0.0125 | 9.5253

## 39. Re 750k Mach 0.50 (1)
BIGFOIL.COM POLAR EXPORT
NACA66-720 a=0.5
NACA66-720 a=0.5 |  |  |  | Cl Max: | 1.699 | at alpha= | 9 | deg
JavaFoil+Calcfoil stall+Eppler ext transition |  |  |  | L/D Max: | 106.453 | at alpha= | 5 | deg
Re: | 750000 |  |  | Cd Min: | 0.00901 | at alpha= | 0 | deg
Mach: | 0.5 |  |  | Cl=0 at alpha= | -4.7656 | deg
|  |  |  | @ Cl=0.1, Cd= | 0.011651
|  |  |  | @ Cl=0.4, Cd= | 0.010745
|  |  |  | @ Cl=0.6, Cd= | 0.010465
alpha (deg) | Cl | Cd | Cm | Cl/Cd
-20 | -0.879 | 0.20901 | -0.033 | -4.207
-19.5 | -0.851 | 0.20868 | -0.033 | -4.079
-19 | -0.822 | 0.20174 | -0.033 | -4.074
-18.5 | -0.792 | 0.18894 | -0.033 | -4.194
-18 | -0.764 | 0.18509 | -0.034 | -4.128
-17.5 | -0.735 | 0.18244 | -0.034 | -4.031
-17 | -0.707 | 0.17985 | -0.035 | -3.931
-16.5 | -0.679 | 0.17561 | -0.035 | -3.865
-16 | -0.649 | 0.1635 | -0.034 | -3.968
-15.5 | -0.62 | 0.15663 | -0.034 | -3.958
-15 | -0.591 | 0.15382 | -0.035 | -3.844
-14.5 | -0.563 | 0.14985 | -0.035 | -3.756
-14 | -0.534 | 0.14604 | -0.036 | -3.658
-13.5 | -0.506 | 0.14231 | -0.037 | -3.552
-13 | -0.477 | 0.13006 | -0.037 | -3.667
-12.5 | -0.448 | 0.12653 | -0.038 | -3.542
-12 | -0.419 | 0.12313 | -0.037 | -3.401
-11.5 | -0.39 | 0.12162 | -0.036 | -3.204
-11 | -0.361 | 0.11116 | -0.037 | -3.248
-10.5 | -0.332 | 0.11211 | -0.037 | -2.964
-10 | -0.304 | 0.08169 | -0.041 | -3.723
-9.5 | -0.275 | 0.07372 | -0.042 | -3.734
-9 | -0.246 | 0.07628 | -0.041 | -3.227
-8.5 | -0.353 | 0.05778 | -0.021 | -6.103
-8 | -0.328 | 0.05748 | -0.045 | -5.701
-7.5 | -0.289 | 0.05248 | -0.046 | -5.508
-7 | -0.244 | 0.04831 | -0.048 | -5.044
-6.5 | -0.193 | 0.04679 | -0.043 | -4.128
-6 | -0.141 | 0.042 | -0.046 | -3.35
-5.5 | -0.086 | 0.03974 | -0.049 | -2.165
-5 | -0.03 | 0.03735 | -0.051 | -0.797
-4.5 | 0.034 | 0.01193 | -0.1 | 2.826
-4 | 0.105 | 0.01163 | -0.101 | 9.001
-3.5 | 0.176 | 0.01135 | -0.103 | 15.55
-3 | 0.249 | 0.01111 | -0.104 | 22.394
-2.5 | 0.322 | 0.0109 | -0.106 | 29.499
-2 | 0.397 | 0.01075 | -0.107 | 36.953
-1.5 | 0.47 | 0.01064 | -0.109 | 44.176
-1 | 0.543 | 0.01052 | -0.11 | 51.58
-0.5 | 0.616 | 0.01045 | -0.112 | 58.951
0 | 0.665 | 0.00901 | -0.114 | 73.784
0.5 | 0.735 | 0.00956 | -0.116 | 76.9
1 | 0.805 | 0.00975 | -0.117 | 82.591
1.5 | 0.875 | 0.00996 | -0.119 | 87.887
2 | 0.945 | 0.01024 | -0.121 | 92.256
2.5 | 1.014 | 0.01051 | -0.122 | 96.506
3 | 1.083 | 0.01082 | -0.124 | 100.116
3.5 | 1.152 | 0.01119 | -0.125 | 102.961
4 | 1.222 | 0.01171 | -0.127 | 104.364
4.5 | 1.292 | 0.01226 | -0.128 | 105.392
5 | 1.36 | 0.01278 | -0.13 | 106.453
5.5 | 1.405 | 0.01331 | -0.131 | 105.579
6 | 1.468 | 0.01385 | -0.133 | 105.994
6.5 | 1.526 | 0.01452 | -0.134 | 105.078
7 | 1.574 | 0.031 | -0.135 | 50.765
7.5 | 1.621 | 0.03286 | -0.136 | 49.33
8 | 1.659 | 0.03467 | -0.138 | 47.854
8.5 | 1.687 | 0.03663 | -0.139 | 46.05
9 | 1.699 | 0.0391 | -0.14 | 43.441
9.5 | 1.686 | 0.04159 | -0.142 | 40.534
10 | 1.628 | 0.04494 | -0.143 | 36.22
10.5 | 1.221 | 0.07587 | -0.061 | 16.097
11 | 0.887 | 0.10094 | -0.051 | 8.79
11.5 | 0.915 | 0.10963 | -0.059 | 8.349
12 | 0.942 | 0.11479 | -0.059 | 8.21
12.5 | 0.969 | 0.12444 | -0.059 | 7.789
13 | 0.998 | 0.12772 | -0.068 | 7.812
13.5 | 1.025 | 0.13679 | -0.068 | 7.49
14 | 1.052 | 0.13852 | -0.07 | 7.591

## 40. Re 750k Mach 0.50 (2)
BIGFOIL.COM POLAR EXPORT
NACA66-720 a=0.5
NACA66-720 a=0.5 |  |  |  | Cl Max: | 0.4199 | at alpha= | 0.5 | deg
XFOIL ncrit=9 |  |  |  | L/D Max: | 27.5887 | at alpha= | 0.5 | deg
Re: | 750000 |  |  | Cd Min: | 0.20776 | at alpha= | -20 | deg
Mach: | 0.5 |  |  | Cl=0 at alpha= | -5.9742 | deg
|  |  |  | @ Cl=0.1, Cd= | 0.017962
|  |  |  | @ Cl=0.4, Cd= | 0.015694
|  |  |  | @ Cl=0.6, Cd= | 0.01522
alpha (deg) | Cl | Cd | Cm | Cl/Cd
-20 | -0.183 | 0.20776 | -0.0928 | -0.88082
-19.5 | -0.158 | 0.2019 | -0.0972 | -0.78257
-19 | -0.1361 | 0.19495 | -0.1018 | -0.69813
-18 | -0.0972 | 0.17961 | -0.1107 | -0.54117
-17.5 | -0.0794 | 0.17167 | -0.115 | -0.46252
-17 | -0.0631 | 0.16358 | -0.1193 | -0.38574
-16.5 | -0.0451 | 0.1563 | -0.1235 | -0.28855
-16 | -0.0366 | 0.14666 | -0.1281 | -0.24956
-15.5 | -0.0111 | 0.14183 | -0.1318 | -0.078263
-15 | 0.0024 | 0.13407 | -0.136 | 0.017901
-14.5 | 0.0171 | 0.12689 | -0.1402 | 0.13476
-14 | 0.0391 | 0.12166 | -0.1441 | 0.32139
-13.5 | 0.0403 | 0.11334 | -0.15 | 0.35557
-13 | 0.0627 | 0.10783 | -0.1523 | 0.58147
-12.5 | 0.0712 | 0.10087 | -0.1572 | 0.70586
-12 | 0.0782 | 0.09337 | -0.1609 | 0.83753
-11.5 | 0.0989 | 0.08859 | -0.163 | 1.1164
-11 | 0.1089 | 0.08233 | -0.1662 | 1.3227
-10.5 | 0.0774 | 0.06762 | -0.1777 | 1.1446
-10 | 0.0473 | 0.05477 | -0.1842 | 0.86361
-9.5 | 0.0303 | 0.0485 | -0.1861 | 0.62474
-9 | -0.0083 | 0.04176 | -0.1851 | -0.19875
-8.5 | -0.0442 | 0.03631 | -0.1798 | -1.2173
-8 | -0.071 | 0.03195 | -0.1718 | -2.2222
-7.5 | -0.0934 | 0.02837 | -0.1611 | -3.2922
-7 | -0.0859 | 0.02498 | -0.1535 | -3.4388
-6.5 | -0.0542 | 0.02216 | -0.1486 | -2.4458
-6 | -0.0029 | 0.02005 | -0.1464 | -0.14464
-5.5 | 0.0534 | 0.01868 | -0.1448 | 2.8587
-5 | 0.1073 | 0.01785 | -0.1427 | 6.0112
-4.5 | 0.1558 | 0.01707 | -0.1398 | 9.1271
-4 | 0.1932 | 0.01637 | -0.1351 | 11.8021
-3.5 | 0.2331 | 0.0159 | -0.1306 | 14.6604
-3 | 0.2802 | 0.01556 | -0.1275 | 18.0077
-2.5 | 0.285 | 0.01592 | -0.1168 | 17.902
-2 | 0.2891 | 0.01611 | -0.106 | 17.9454
-1.5 | 0.3263 | 0.01588 | -0.101 | 20.5479
-1 | 0.2565 | 0.01845 | -0.079 | 13.9024
-0.5 | 0.3115 | 0.0178 | -0.0777 | 17.5
0.5 | 0.4199 | 0.01522 | -0.0743 | 27.5887

## 41. Re 1M Mach 0.00 (1)
BIGFOIL.COM POLAR EXPORT
NACA66-720 a=0.5
NACA66-720 a=0.5 |  |  |  | Cl Max: | 1.852 | at alpha= | 14.5 | deg
JavaFoil+Calcfoil stall+Eppler ext transition |  |  |  | L/D Max: | 133.965 | at alpha= | 7 | deg
Re: | 1000000 |  |  | Cd Min: | 0.00644 | at alpha= | -0.5 | deg
Mach: | 0 |  |  | Cl=0 at alpha= | -4.7419 | deg
|  |  |  | @ Cl=0.1, Cd= | 0.0095884
|  |  |  | @ Cl=0.4, Cd= | 0.0090392
|  |  |  | @ Cl=0.6, Cd= | 0.006962
alpha (deg) | Cl | Cd | Cm | Cl/Cd
-20 | -0.643 | 0.18792 | -0.025 | -3.421
-19.5 | -0.656 | 0.17667 | -0.026 | -3.714
-19 | -0.669 | 0.16729 | -0.027 | -3.998
-18.5 | -0.68 | 0.1601 | -0.027 | -4.248
-18 | -0.69 | 0.15014 | -0.028 | -4.594
-17.5 | -0.698 | 0.14596 | -0.028 | -4.781
-17 | -0.704 | 0.13852 | -0.029 | -5.082
-16.5 | -0.708 | 0.12992 | -0.03 | -5.45
-16 | -0.71 | 0.12308 | -0.031 | -5.766
-15.5 | -0.709 | 0.11559 | -0.031 | -6.132
-15 | -0.705 | 0.11056 | -0.032 | -6.374
-14.5 | -0.698 | 0.10413 | -0.033 | -6.701
-14 | -0.688 | 0.09897 | -0.033 | -6.949
-13.5 | -0.675 | 0.09216 | -0.035 | -7.323
-13 | -0.658 | 0.08782 | -0.035 | -7.492
-12.5 | -0.638 | 0.08345 | -0.036 | -7.644
-12 | -0.616 | 0.07646 | -0.038 | -8.05
-11.5 | -0.588 | 0.07274 | -0.039 | -8.089
-11 | -0.561 | 0.0665 | -0.042 | -8.43
-10.5 | -0.526 | 0.06359 | -0.042 | -8.275
-10 | -0.493 | 0.05783 | -0.046 | -8.526
-9.5 | -0.538 | 0.01498 | -0.074 | -35.932
-9 | -0.493 | 0.0137 | -0.076 | -36.017
-8.5 | -0.442 | 0.01301 | -0.077 | -34.014
-8 | -0.388 | 0.01178 | -0.079 | -32.923
-7.5 | -0.331 | 0.01141 | -0.08 | -29.03
-7 | -0.273 | 0.01113 | -0.082 | -24.543
-6.5 | -0.214 | 0.01082 | -0.083 | -19.791
-6 | -0.154 | 0.01058 | -0.084 | -14.582
-5.5 | -0.094 | 0.0103 | -0.086 | -9.085
-5 | -0.032 | 0.01004 | -0.087 | -3.202
-4.5 | 0.03 | 0.00983 | -0.089 | 3.034
-4 | 0.092 | 0.00961 | -0.09 | 9.602
-3.5 | 0.155 | 0.00944 | -0.091 | 16.44
-3 | 0.218 | 0.00836 | -0.093 | 26.126
-2.5 | 0.282 | 0.00859 | -0.094 | 32.831
-2 | 0.348 | 0.00913 | -0.096 | 38.098
-1.5 | 0.411 | 0.00902 | -0.097 | 45.617
-1 | 0.475 | 0.00891 | -0.098 | 53.273
-0.5 | 0.538 | 0.00644 | -0.1 | 83.571
0 | 0.585 | 0.00693 | -0.101 | 84.476
0.5 | 0.646 | 0.00706 | -0.102 | 91.505
1 | 0.707 | 0.0072 | -0.103 | 98.263
1.5 | 0.769 | 0.00735 | -0.105 | 104.54
2 | 0.829 | 0.00752 | -0.106 | 110.234
2.5 | 0.89 | 0.00768 | -0.107 | 115.876
3 | 0.951 | 0.0079 | -0.109 | 120.37
3.5 | 1.011 | 0.00809 | -0.11 | 124.953
4 | 1.071 | 0.00838 | -0.111 | 127.828
4.5 | 1.132 | 0.00876 | -0.113 | 129.235
5 | 1.192 | 0.00909 | -0.114 | 131.057
5.5 | 1.239 | 0.00941 | -0.115 | 131.66
6 | 1.296 | 0.00976 | -0.116 | 132.702
6.5 | 1.35 | 0.01009 | -0.118 | 133.788
7 | 1.404 | 0.01048 | -0.119 | 133.965
7.5 | 1.455 | 0.01087 | -0.12 | 133.925
8 | 1.495 | 0.02344 | -0.12 | 63.757
8.5 | 1.541 | 0.02447 | -0.122 | 62.997
9 | 1.586 | 0.02548 | -0.123 | 62.237
9.5 | 1.628 | 0.02659 | -0.124 | 61.243
10 | 1.668 | 0.02771 | -0.125 | 60.19
10.5 | 1.705 | 0.02894 | -0.126 | 58.894
11 | 1.738 | 0.03025 | -0.127 | 57.464
11.5 | 1.768 | 0.0315 | -0.129 | 56.137
12 | 1.795 | 0.03299 | -0.13 | 54.415
12.5 | 1.817 | 0.03435 | -0.131 | 52.903
13 | 1.832 | 0.03587 | -0.132 | 51.091
13.5 | 1.843 | 0.03753 | -0.133 | 49.111
14 | 1.85 | 0.03908 | -0.134 | 47.327
14.5 | 1.852 | 0.04102 | -0.135 | 45.14
15 | 1.849 | 0.04307 | -0.136 | 42.925
15.5 | 1.842 | 0.04497 | -0.137 | 40.952
16 | 1.83 | 0.04705 | -0.138 | 38.893
16.5 | 1.815 | 0.04921 | -0.139 | 36.872
17 | 1.795 | 0.0516 | -0.14 | 34.783
17.5 | 1.772 | 0.05408 | -0.141 | 32.767
18 | 1.737 | 0.05664 | -0.142 | 30.661
18.5 | 1.696 | 0.05918 | -0.142 | 28.664
19 | 1.653 | 0.0628 | -0.143 | 26.32
19.5 | 1.605 | 0.06732 | -0.144 | 23.847

## 42. Re 1M Mach 0.00 (2)
BIGFOIL.COM POLAR EXPORT
NACA66-720 a=0.5
NACA66-720 a=0.5 |  |  |  | Cl Max: | 1.3 | at alpha= | 19.5 | deg
XFOIL ncrit=9 |  |  |  | L/D Max: | 132.872 | at alpha= | 6 | deg
Re: | 1000000 |  |  | Cd Min: | 0.10869 | at alpha= | 20 | deg
Mach: | 0 |  |  | Cl=0 at alpha= | -5.569 | deg
|  |  |  | @ Cl=0.1, Cd= | 0.01173
|  |  |  | @ Cl=0.4, Cd= | 0.0085723
|  |  |  | @ Cl=0.6, Cd= | 0.0084685
alpha (deg) | Cl | Cd | Cm | Cl/Cd
-20 | -0.8511 | 0.06307 | -0.1299 | -13.4945
-19.5 | -0.8926 | 0.0509 | -0.1372 | -17.5363
-19 | -0.9077 | 0.04376 | -0.1403 | -20.7427
-18.5 | -0.8882 | 0.04077 | -0.1413 | -21.7856
-18 | -0.8859 | 0.0367 | -0.1414 | -24.139
-17.5 | -0.8304 | 0.03713 | -0.1423 | -22.3647
-17 | -0.8107 | 0.03487 | -0.1421 | -23.2492
-16.5 | -0.7853 | 0.03308 | -0.1418 | -23.7394
-16 | -0.7701 | 0.03078 | -0.1406 | -25.0195
-15.5 | -0.7371 | 0.03004 | -0.1401 | -24.5373
-15 | -0.7073 | 0.02919 | -0.1392 | -24.2309
-14.5 | -0.6859 | 0.0277 | -0.1373 | -24.7617
-14 | -0.6603 | 0.02684 | -0.1354 | -24.6013
-13.5 | -0.6374 | 0.02546 | -0.133 | -25.0353
-13 | -0.6118 | 0.02471 | -0.1305 | -24.7592
-12.5 | -0.5878 | 0.02249 | -0.1279 | -26.1361
-12 | -0.5567 | 0.0218 | -0.1257 | -25.5367
-11.5 | -0.5281 | 0.02171 | -0.1225 | -24.3252
-11 | -0.4958 | 0.02076 | -0.1199 | -23.8825
-10.5 | -0.4633 | 0.02019 | -0.117 | -22.947
-10 | -0.4231 | 0.01945 | -0.1154 | -21.7532
-9.5 | -0.3796 | 0.01855 | -0.1144 | -20.4636
-9 | -0.3266 | 0.0167 | -0.1154 | -19.5569
-8.5 | -0.2809 | 0.01622 | -0.1146 | -17.3181
-8 | -0.2325 | 0.01555 | -0.1143 | -14.9518
-7.5 | -0.1835 | 0.01502 | -0.114 | -12.217
-7 | -0.1335 | 0.01439 | -0.1138 | -9.2773
-6.5 | -0.0852 | 0.01352 | -0.1133 | -6.3018
-6 | -0.0406 | 0.01277 | -0.1122 | -3.1793
-5.5 | 0.0065 | 0.01247 | -0.1115 | 0.52125
-5 | 0.0542 | 0.01204 | -0.1107 | 4.5017
-4.5 | 0.1029 | 0.01171 | -0.1102 | 8.7874
-4 | 0.1502 | 0.01128 | -0.1094 | 13.3156
-3.5 | 0.1999 | 0.01097 | -0.109 | 18.2224
-3 | 0.2516 | 0.01077 | -0.109 | 23.3612
-2.5 | 0.3028 | 0.0105 | -0.1088 | 28.8381
-2 | 0.3466 | 0.00981 | -0.1075 | 35.3313
-1 | 0.4221 | 0.00806 | -0.1029 | 52.3697
-0.5 | 0.4769 | 0.00816 | -0.1033 | 58.4436
0 | 0.5319 | 0.00828 | -0.1037 | 64.2391
0.5 | 0.5879 | 0.00846 | -0.1044 | 69.4917
1 | 0.6451 | 0.0085 | -0.1054 | 75.8941
1.5 | 0.7044 | 0.00851 | -0.1069 | 82.7732
2 | 0.7637 | 0.00863 | -0.1085 | 88.4936
2.5 | 0.8171 | 0.00872 | -0.109 | 93.7041
3 | 0.8696 | 0.00875 | -0.1092 | 99.3829
3.5 | 0.9248 | 0.00873 | -0.11 | 105.9336
4 | 0.9824 | 0.00865 | -0.1112 | 113.5723
4.5 | 1.0359 | 0.00872 | -0.1117 | 118.7959
5 | 1.0788 | 0.00874 | -0.11 | 123.4325
5.5 | 1.1273 | 0.00873 | -0.1095 | 129.1294
6 | 1.1613 | 0.00874 | -0.1059 | 132.8719
6.5 | 1.1773 | 0.00895 | -0.0989 | 131.5419
7 | 1.1907 | 0.00954 | -0.0921 | 124.8113
7.5 | 1.2082 | 0.01032 | -0.0863 | 117.0736
8 | 1.217 | 0.01149 | -0.0794 | 105.9182
8.5 | 1.2161 | 0.01322 | -0.0713 | 91.9894
9 | 1.2051 | 0.01557 | -0.0621 | 77.3988
9.5 | 1.1918 | 0.01831 | -0.053 | 65.0901
10 | 1.1963 | 0.02304 | -0.0513 | 51.9227
10.5 | 1.181 | 0.02706 | -0.0441 | 43.6438
11 | 1.1709 | 0.031 | -0.038 | 37.771
11.5 | 1.1673 | 0.03472 | -0.0329 | 33.6204
12 | 1.1619 | 0.03873 | -0.0281 | 30
12.5 | 1.1581 | 0.04285 | -0.0238 | 27.0268
13 | 1.147 | 0.04777 | -0.0194 | 24.0109
13.5 | 1.1477 | 0.05208 | -0.0163 | 22.0373
14 | 1.1644 | 0.05526 | -0.0148 | 21.0713
14.5 | 1.1819 | 0.05847 | -0.0135 | 20.2138
15 | 1.2011 | 0.06162 | -0.0126 | 19.492
15.5 | 1.2177 | 0.0651 | -0.0117 | 18.7051
16 | 1.2307 | 0.06904 | -0.0108 | 17.8259
16.5 | 1.2475 | 0.07267 | -0.0104 | 17.1666
17 | 1.2601 | 0.07684 | -0.01 | 16.399
17.5 | 1.2655 | 0.08196 | -0.0096 | 15.4405
18 | 1.2768 | 0.08647 | -0.0097 | 14.7658
18.5 | 1.2852 | 0.09144 | -0.01 | 14.0551
19 | 1.2941 | 0.09645 | -0.0106 | 13.4173
19.5 | 1.3 | 0.10194 | -0.0115 | 12.7526
20 | 1.2965 | 0.10869 | -0.0127 | 11.9284

## 43. Re 1M Mach 0.10 (1)
BIGFOIL.COM POLAR EXPORT
NACA66-720 a=0.5
NACA66-720 a=0.5 |  |  |  | Cl Max: | 1.843 | at alpha= | 14 | deg
JavaFoil+Calcfoil stall+Eppler ext transition |  |  |  | L/D Max: | 133.628 | at alpha= | 7 | deg
Re: | 1000000 |  |  | Cd Min: | 0.00644 | at alpha= | -0.5 | deg
Mach: | 0.1 |  |  | Cl=0 at alpha= | -4.7419 | deg
|  |  |  | @ Cl=0.1, Cd= | 0.00963
|  |  |  | @ Cl=0.4, Cd= | 0.0090348
|  |  |  | @ Cl=0.6, Cd= | 0.0070157
alpha (deg) | Cl | Cd | Cm | Cl/Cd
-20 | -0.596 | 0.19212 | -0.025 | -3.103
-19.5 | -0.613 | 0.17543 | -0.026 | -3.493
-19 | -0.628 | 0.17138 | -0.027 | -3.666
-18.5 | -0.643 | 0.16021 | -0.027 | -4.012
-18 | -0.656 | 0.15278 | -0.028 | -4.293
-17.5 | -0.667 | 0.147 | -0.029 | -4.539
-17 | -0.677 | 0.14002 | -0.029 | -4.832
-16.5 | -0.684 | 0.13 | -0.03 | -5.262
-16 | -0.689 | 0.12447 | -0.031 | -5.533
-15.5 | -0.691 | 0.11703 | -0.031 | -5.903
-15 | -0.69 | 0.11189 | -0.032 | -6.163
-14.5 | -0.685 | 0.10638 | -0.033 | -6.443
-14 | -0.678 | 0.09977 | -0.033 | -6.793
-13.5 | -0.667 | 0.0931 | -0.034 | -7.162
-13 | -0.652 | 0.08878 | -0.035 | -7.341
-12.5 | -0.633 | 0.0839 | -0.036 | -7.55
-12 | -0.612 | 0.07837 | -0.037 | -7.805
-11.5 | -0.586 | 0.07347 | -0.039 | -7.982
-11 | -0.559 | 0.06747 | -0.042 | -8.285
-10.5 | -0.525 | 0.06452 | -0.041 | -8.141
-10 | -0.493 | 0.05889 | -0.045 | -8.364
-9.5 | -0.535 | 0.01598 | -0.073 | -33.44
-9 | -0.494 | 0.01387 | -0.076 | -35.631
-8.5 | -0.444 | 0.01311 | -0.078 | -33.83
-8 | -0.32 | 0.04739 | -0.044 | -6.759
-7.5 | -0.332 | 0.01144 | -0.081 | -29.054
-7 | -0.274 | 0.01118 | -0.082 | -24.528
-6.5 | -0.215 | 0.01088 | -0.083 | -19.765
-6 | -0.155 | 0.01062 | -0.085 | -14.58
-5.5 | -0.094 | 0.01034 | -0.086 | -9.083
-5 | -0.032 | 0.01009 | -0.088 | -3.201
-4.5 | 0.03 | 0.00987 | -0.089 | 3.036
-4 | 0.093 | 0.00965 | -0.09 | 9.61
-3.5 | 0.156 | 0.00947 | -0.092 | 16.455
-3 | 0.219 | 0.00928 | -0.093 | 23.634
-2.5 | 0.283 | 0.00861 | -0.095 | 32.903
-2 | 0.35 | 0.00913 | -0.096 | 38.315
-1.5 | 0.413 | 0.00901 | -0.097 | 45.88
-1 | 0.477 | 0.00891 | -0.099 | 53.579
-0.5 | 0.541 | 0.00644 | -0.1 | 83.952
0 | 0.588 | 0.007 | -0.101 | 83.998
0.5 | 0.649 | 0.00708 | -0.103 | 91.712
1 | 0.711 | 0.00723 | -0.104 | 98.305
1.5 | 0.772 | 0.00739 | -0.105 | 104.532
2 | 0.833 | 0.00755 | -0.107 | 110.307
2.5 | 0.894 | 0.00775 | -0.108 | 115.321
3 | 0.955 | 0.00794 | -0.109 | 120.356
3.5 | 1.016 | 0.00817 | -0.111 | 124.31
4 | 1.076 | 0.00843 | -0.112 | 127.707
4.5 | 1.137 | 0.00881 | -0.113 | 129.024
5 | 1.197 | 0.00919 | -0.114 | 130.281
5.5 | 1.245 | 0.00948 | -0.116 | 131.292
6 | 1.302 | 0.00983 | -0.117 | 132.466
6.5 | 1.356 | 0.0102 | -0.118 | 133.007
7 | 1.41 | 0.01055 | -0.119 | 133.628
7.5 | 1.462 | 0.01097 | -0.121 | 133.209
8 | 1.501 | 0.02365 | -0.121 | 63.459
8.5 | 1.548 | 0.02477 | -0.122 | 62.475
9 | 1.592 | 0.02585 | -0.123 | 61.59
9.5 | 1.634 | 0.02696 | -0.125 | 60.619
10 | 1.673 | 0.02801 | -0.126 | 59.716
10.5 | 1.709 | 0.0293 | -0.127 | 58.327
11 | 1.742 | 0.03061 | -0.128 | 56.898
11.5 | 1.771 | 0.0319 | -0.129 | 55.517
12 | 1.796 | 0.03337 | -0.13 | 53.833
12.5 | 1.817 | 0.03481 | -0.131 | 52.2
13 | 1.83 | 0.03641 | -0.133 | 50.268
13.5 | 1.839 | 0.03815 | -0.134 | 48.199
14 | 1.843 | 0.03994 | -0.135 | 46.128
14.5 | 1.841 | 0.04178 | -0.136 | 44.069
15 | 1.835 | 0.04395 | -0.137 | 41.757
15.5 | 1.824 | 0.04555 | -0.138 | 40.05
16 | 1.809 | 0.04793 | -0.139 | 37.735
16.5 | 1.789 | 0.05049 | -0.14 | 35.428
17 | 1.765 | 0.05289 | -0.14 | 33.364
17.5 | 1.737 | 0.05541 | -0.141 | 31.339
18 | 1.696 | 0.05854 | -0.142 | 28.962
18.5 | 1.649 | 0.06123 | -0.143 | 26.933
19 | 1.599 | 0.06448 | -0.143 | 24.797

## 44. Re 1M Mach 0.10 (2)
BIGFOIL.COM POLAR EXPORT
NACA66-720 a=0.5
NACA66-720 a=0.5 |  |  |  | Cl Max: | 1.2909 | at alpha= | 19.5 | deg
XFOIL ncrit=9 |  |  |  | L/D Max: | 130.248 | at alpha= | 6 | deg
Re: | 1000000 |  |  | Cd Min: | 0.11188 | at alpha= | 20 | deg
Mach: | 0.1 |  |  | Cl=0 at alpha= | -5.5902 | deg
|  |  |  | @ Cl=0.1, Cd= | 0.011794
|  |  |  | @ Cl=0.4, Cd= | 0.0081508
|  |  |  | @ Cl=0.6, Cd= | 0.0085066
alpha (deg) | Cl | Cd | Cm | Cl/Cd
-19.5 | -0.8159 | 0.06299 | -0.1324 | -12.9528
-19 | -0.859 | 0.05042 | -0.1403 | -17.0369
-18.5 | -0.8524 | 0.04535 | -0.1429 | -18.796
-18 | -0.8569 | 0.04009 | -0.1441 | -21.3744
-17.5 | -0.821 | 0.03876 | -0.1447 | -21.1816
-17 | -0.7937 | 0.03692 | -0.1449 | -21.4978
-16.5 | -0.7693 | 0.0349 | -0.1447 | -22.043
-16 | -0.7484 | 0.03279 | -0.1441 | -22.824
-15.5 | -0.7305 | 0.03077 | -0.1428 | -23.7407
-15 | -0.6935 | 0.03041 | -0.1424 | -22.805
-14.5 | -0.6722 | 0.02888 | -0.1406 | -23.2756
-14 | -0.6453 | 0.02808 | -0.139 | -22.9808
-13.5 | -0.6255 | 0.02645 | -0.1364 | -23.6484
-13 | -0.6018 | 0.02539 | -0.1337 | -23.7022
-12.5 | -0.5817 | 0.02328 | -0.1307 | -24.9871
-12 | -0.5519 | 0.02231 | -0.1283 | -24.7378
-11.5 | -0.5231 | 0.02225 | -0.1251 | -23.5101
-11 | -0.4922 | 0.02128 | -0.1222 | -23.1297
-10.5 | -0.4611 | 0.02062 | -0.119 | -22.3618
-10 | -0.4221 | 0.01978 | -0.1172 | -21.3397
-9.5 | -0.3804 | 0.01911 | -0.1157 | -19.9058
-9 | -0.3268 | 0.01697 | -0.1167 | -19.2575
-8.5 | -0.2809 | 0.01642 | -0.1159 | -17.1072
-8 | -0.2322 | 0.01574 | -0.1155 | -14.7522
-7.5 | -0.1829 | 0.01517 | -0.1152 | -12.0567
-7 | -0.1324 | 0.0145 | -0.115 | -9.131
-6.5 | -0.0829 | 0.01374 | -0.1146 | -6.0335
-6 | -0.0386 | 0.01287 | -0.1134 | -2.9992
-5.5 | 0.0085 | 0.01254 | -0.1126 | 0.67783
-5 | 0.0561 | 0.01211 | -0.1118 | 4.6325
-4.5 | 0.1048 | 0.01176 | -0.1111 | 8.9116
-4 | 0.1523 | 0.01134 | -0.1103 | 13.4303
-3.5 | 0.2019 | 0.01103 | -0.1098 | 18.3046
-3 | 0.2537 | 0.01081 | -0.1097 | 23.469
-2.5 | 0.3052 | 0.01055 | -0.1096 | 28.9289
-2 | 0.3504 | 0.00993 | -0.1085 | 35.287
-1.5 | 0.3724 | 0.00821 | -0.1036 | 45.3593
-1 | 0.4237 | 0.0081 | -0.1033 | 52.3086
-0.5 | 0.4788 | 0.00821 | -0.1037 | 58.3191
0 | 0.5341 | 0.00834 | -0.1041 | 64.0408
0.5 | 0.5905 | 0.0085 | -0.1048 | 69.4706
1 | 0.6482 | 0.00854 | -0.1058 | 75.9016
1.5 | 0.708 | 0.00856 | -0.1074 | 82.7103
2 | 0.7677 | 0.00878 | -0.1091 | 87.4374
2.5 | 0.8195 | 0.00878 | -0.1091 | 93.3371
3 | 0.8725 | 0.00881 | -0.1094 | 99.0352
3.5 | 0.9286 | 0.00879 | -0.1103 | 105.6428
4 | 0.9869 | 0.00872 | -0.1116 | 113.1766
4.5 | 1.0374 | 0.0088 | -0.1113 | 117.8864
5 | 1.0809 | 0.00881 | -0.1097 | 122.6901
5.5 | 1.1299 | 0.0088 | -0.1091 | 128.3977
6 | 1.1566 | 0.00888 | -0.1041 | 130.2477
6.5 | 1.18 | 0.00906 | -0.0985 | 130.2428
7 | 1.1897 | 0.00974 | -0.091 | 122.1458
7.5 | 1.2062 | 0.01059 | -0.085 | 113.8999
8 | 1.2163 | 0.01178 | -0.0783 | 103.2513
8.5 | 1.2147 | 0.01358 | -0.0701 | 89.4477
9 | 1.2032 | 0.01602 | -0.0609 | 75.1061
9.5 | 1.1894 | 0.01886 | -0.0518 | 63.0647
10 | 1.1957 | 0.02356 | -0.0504 | 50.7513
10.5 | 1.1791 | 0.0277 | -0.0431 | 42.5668
11 | 1.1698 | 0.03163 | -0.037 | 36.9839
11.5 | 1.165 | 0.03548 | -0.0319 | 32.8354
12 | 1.1589 | 0.0396 | -0.027 | 29.2652
12.5 | 1.1548 | 0.04379 | -0.0228 | 26.3713
13 | 1.1428 | 0.04884 | -0.0183 | 23.3989
13.5 | 1.146 | 0.053 | -0.0155 | 21.6226
14 | 1.1628 | 0.05626 | -0.014 | 20.6683
14.5 | 1.1789 | 0.05966 | -0.0127 | 19.7603
15 | 1.1994 | 0.06275 | -0.0118 | 19.1139
15.5 | 1.2141 | 0.0665 | -0.0108 | 18.2571
16 | 1.2272 | 0.07052 | -0.01 | 17.4022
16.5 | 1.2443 | 0.07417 | -0.0096 | 16.7763
17 | 1.256 | 0.07854 | -0.0092 | 15.9919
17.5 | 1.2578 | 0.08415 | -0.0088 | 14.9471
18 | 1.2714 | 0.08851 | -0.0091 | 14.3645
18.5 | 1.2786 | 0.09374 | -0.0095 | 13.6399
19 | 1.2865 | 0.09898 | -0.0102 | 12.9976
19.5 | 1.2909 | 0.10475 | -0.0112 | 12.3236
20 | 1.2853 | 0.11188 | -0.0125 | 11.4882

## 45. Re 1M Mach 0.25 (1)
BIGFOIL.COM POLAR EXPORT
NACA66-720 a=0.5
NACA66-720 a=0.5 |  |  |  | Cl Max: | 1.803 | at alpha= | 12.5 | deg
JavaFoil+Calcfoil stall+Eppler ext transition |  |  |  | L/D Max: | 130.029 | at alpha= | 7 | deg
Re: | 1000000 |  |  | Cd Min: | 0.0072 | at alpha= | 0 | deg
Mach: | 0.25 |  |  | Cl=0 at alpha= | -4.7422 | deg
|  |  |  | @ Cl=0.1, Cd= | 0.0098346
|  |  |  | @ Cl=0.4, Cd= | 0.0085773
|  |  |  | @ Cl=0.6, Cd= | 0.0073149
alpha (deg) | Cl | Cd | Cm | Cl/Cd
-18 | -0.337 | 0.18029 | -0.027 | -1.868
-17.5 | -0.385 | 0.1649 | -0.028 | -2.333
-17 | -0.428 | 0.15511 | -0.029 | -2.759
-16.5 | -0.467 | 0.14617 | -0.03 | -3.195
-16 | -0.502 | 0.13545 | -0.03 | -3.704
-15.5 | -0.532 | 0.1277 | -0.031 | -4.164
-15 | -0.557 | 0.12065 | -0.032 | -4.614
-14.5 | -0.576 | 0.11363 | -0.033 | -5.07
-14 | -0.59 | 0.10697 | -0.033 | -5.511
-13.5 | -0.597 | 0.09938 | -0.035 | -6.012
-13 | -0.599 | 0.0941 | -0.035 | -6.364
-12.5 | -0.594 | 0.08888 | -0.036 | -6.688
-12 | -0.584 | 0.08355 | -0.037 | -6.992
-11.5 | -0.568 | 0.07696 | -0.038 | -7.38
-11 | -0.546 | 0.07258 | -0.038 | -7.528
-10.5 | -0.52 | 0.06748 | -0.04 | -7.708
-10 | -0.489 | 0.0633 | -0.041 | -7.727
-9.5 | -0.456 | 0.05795 | -0.045 | -7.862
-9 | -0.42 | 0.05173 | -0.05 | -8.116
-8.5 | -0.448 | 0.01398 | -0.079 | -32.028
-8 | -0.325 | 0.04882 | -0.041 | -6.658
-7.5 | -0.278 | 0.0459 | -0.043 | -6.053
-7 | -0.28 | 0.01143 | -0.084 | -24.475
-6.5 | -0.22 | 0.01119 | -0.085 | -19.616
-6 | -0.158 | 0.0109 | -0.087 | -14.534
-5.5 | -0.096 | 0.01058 | -0.088 | -9.085
-5 | -0.033 | 0.01031 | -0.09 | -3.206
-4.5 | 0.031 | 0.01007 | -0.091 | 3.048
-4 | 0.095 | 0.00985 | -0.093 | 9.643
-3.5 | 0.16 | 0.00965 | -0.094 | 16.567
-3 | 0.225 | 0.00946 | -0.095 | 23.775
-2.5 | 0.29 | 0.00931 | -0.097 | 31.204
-2 | 0.358 | 0.00866 | -0.098 | 41.336
-1.5 | 0.424 | 0.00853 | -0.1 | 49.631
-1 | 0.49 | 0.0091 | -0.101 | 53.877
-0.5 | 0.556 | 0.009 | -0.103 | 61.73
0 | 0.603 | 0.0072 | -0.104 | 83.831
0.5 | 0.666 | 0.00731 | -0.105 | 91.068
1 | 0.729 | 0.00747 | -0.107 | 97.651
1.5 | 0.792 | 0.00764 | -0.108 | 103.709
2 | 0.855 | 0.00784 | -0.109 | 108.981
2.5 | 0.917 | 0.00801 | -0.111 | 114.482
3 | 0.98 | 0.00826 | -0.112 | 118.626
3.5 | 1.042 | 0.00846 | -0.113 | 123.081
4 | 1.104 | 0.00883 | -0.115 | 125.019
4.5 | 1.166 | 0.00921 | -0.116 | 126.682
5 | 1.228 | 0.00959 | -0.117 | 128.017
5.5 | 1.275 | 0.00998 | -0.119 | 127.844
6 | 1.334 | 0.01029 | -0.12 | 129.575
6.5 | 1.389 | 0.01069 | -0.121 | 129.929
7 | 1.444 | 0.0111 | -0.123 | 130.029
7.5 | 1.486 | 0.02393 | -0.123 | 62.102
8 | 1.534 | 0.02506 | -0.124 | 61.237
8.5 | 1.58 | 0.02633 | -0.125 | 60.027
9 | 1.623 | 0.02746 | -0.127 | 59.1
9.5 | 1.663 | 0.02873 | -0.128 | 57.858
10 | 1.698 | 0.03007 | -0.129 | 56.482
10.5 | 1.729 | 0.03144 | -0.13 | 55.009
11 | 1.756 | 0.03299 | -0.131 | 53.228
11.5 | 1.778 | 0.03462 | -0.133 | 51.349
12 | 1.794 | 0.03617 | -0.134 | 49.603
12.5 | 1.803 | 0.03791 | -0.135 | 47.558
13 | 1.801 | 0.03995 | -0.136 | 45.088
13.5 | 1.792 | 0.04196 | -0.137 | 42.7
14 | 1.774 | 0.04427 | -0.138 | 40.082
14.5 | 1.749 | 0.04649 | -0.139 | 37.61
15 | 1.715 | 0.04902 | -0.14 | 34.984
15.5 | 1.673 | 0.05159 | -0.141 | 32.435
16 | 1.623 | 0.05401 | -0.142 | 30.058
16.5 | 1.564 | 0.05767 | -0.142 | 27.123
17 | 1.294 | 0.13736 | -0.083 | 9.418
17.5 | 1.226 | 0.14918 | -0.067 | 8.216

## 46. Re 1M Mach 0.25 (2)
BIGFOIL.COM POLAR EXPORT
NACA66-720 a=0.5
NACA66-720 a=0.5 |  |  |  | Cl Max: | 1.2475 | at alpha= | 19 | deg
XFOIL ncrit=9 |  |  |  | L/D Max: | 118.074 | at alpha= | 5.5 | deg
Re: | 1000000 |  |  | Cd Min: | 0.12621 | at alpha= | 20 | deg
Mach: | 0.25 |  |  | Cl=0 at alpha= | -5.7175 | deg
|  |  |  | @ Cl=0.1, Cd= | 0.012239
|  |  |  | @ Cl=0.4, Cd= | 0.009123
|  |  |  | @ Cl=0.6, Cd= | 0.0087503
alpha (deg) | Cl | Cd | Cm | Cl/Cd
-15.5 | -0.1355 | 0.11891 | -0.1177 | -1.1395
-15 | -0.1058 | 0.11672 | -0.1201 | -0.90644
-14.5 | -0.0967 | 0.10974 | -0.1241 | -0.88117
-14 | -0.3433 | 0.05503 | -0.1522 | -6.2384
-13.5 | -0.4151 | 0.04256 | -0.1572 | -9.7533
-13 | -0.4638 | 0.03524 | -0.1547 | -13.1612
-12.5 | -0.4855 | 0.03058 | -0.1502 | -15.8764
-12 | -0.4903 | 0.02731 | -0.1453 | -17.9531
-11.5 | -0.4655 | 0.02663 | -0.1422 | -17.4803
-11 | -0.4443 | 0.0255 | -0.1383 | -17.4235
-10.5 | -0.424 | 0.02421 | -0.1337 | -17.5134
-10 | -0.4033 | 0.02232 | -0.1289 | -18.069
-9.5 | -0.3699 | 0.02098 | -0.1257 | -17.6311
-9 | -0.33 | 0.01983 | -0.1234 | -16.6415
-8.5 | -0.28 | 0.01775 | -0.1233 | -15.7746
-8 | -0.2312 | 0.0169 | -0.1224 | -13.6805
-7.5 | -0.1808 | 0.01618 | -0.1217 | -11.1743
-7 | -0.127 | 0.01523 | -0.1216 | -8.3388
-6.5 | -0.0745 | 0.01454 | -0.1212 | -5.1238
-6 | -0.0265 | 0.01357 | -0.1203 | -1.9528
-5.5 | 0.0204 | 0.01297 | -0.119 | 1.5729
-5 | 0.0677 | 0.0125 | -0.1177 | 5.416
-4.5 | 0.1159 | 0.01211 | -0.1165 | 9.5706
-4 | 0.1658 | 0.01179 | -0.1157 | 14.0628
-3.5 | 0.2133 | 0.01133 | -0.1144 | 18.8261
-3 | 0.2656 | 0.01109 | -0.1141 | 23.9495
-2.5 | 0.3183 | 0.01085 | -0.1138 | 29.3364
-2 | 0.3695 | 0.01074 | -0.1133 | 34.4041
-1.5 | 0.3946 | 0.00925 | -0.1086 | 42.6595
-1 | 0.4316 | 0.00838 | -0.1056 | 51.5036
-0.5 | 0.4876 | 0.00849 | -0.1057 | 57.4323
0 | 0.5453 | 0.00863 | -0.1063 | 63.1866
0.5 | 0.6044 | 0.00876 | -0.107 | 68.9954
1 | 0.6652 | 0.00884 | -0.1083 | 75.2489
1.5 | 0.7245 | 0.00904 | -0.1095 | 80.1438
2 | 0.7764 | 0.00911 | -0.1092 | 85.225
2.5 | 0.83 | 0.00915 | -0.1092 | 90.7104
3 | 0.8879 | 0.00913 | -0.1101 | 97.2508
3.5 | 0.9493 | 0.00912 | -0.1116 | 104.0899
4 | 0.9996 | 0.00923 | -0.1109 | 108.299
4.5 | 1.0381 | 0.00926 | -0.1079 | 112.1058
5 | 1.0834 | 0.00918 | -0.106 | 118.0174
5.5 | 1.1158 | 0.00945 | -0.1018 | 118.0741
6 | 1.1388 | 0.00979 | -0.0961 | 116.3228
6.5 | 1.1607 | 0.01035 | -0.0904 | 112.1449
7 | 1.1753 | 0.01124 | -0.0838 | 104.5641
7.5 | 1.1894 | 0.01245 | -0.0775 | 95.5341
8 | 1.2033 | 0.0138 | -0.0715 | 87.1957
8.5 | 1.2059 | 0.01574 | -0.064 | 76.6137
9 | 1.1939 | 0.01851 | -0.0548 | 64.5003
9.5 | 1.1796 | 0.0217 | -0.046 | 54.3594
10 | 1.1899 | 0.02656 | -0.0453 | 44.8005
10.5 | 1.174 | 0.03086 | -0.0381 | 38.0428
11 | 1.1633 | 0.0351 | -0.0321 | 33.1425
11.5 | 1.1572 | 0.03928 | -0.0269 | 29.4603
12 | 1.1489 | 0.04382 | -0.022 | 26.2186
12.5 | 1.1381 | 0.04884 | -0.0175 | 23.3026
13 | 1.1233 | 0.05449 | -0.0133 | 20.6148
13.5 | 1.135 | 0.05836 | -0.0113 | 19.4483
14 | 1.1535 | 0.06177 | -0.0099 | 18.6741
14.5 | 1.1694 | 0.06557 | -0.0087 | 17.8344
15 | 1.1858 | 0.06945 | -0.0077 | 17.0742
15.5 | 1.1953 | 0.0741 | -0.0067 | 16.1309
16 | 1.2096 | 0.07843 | -0.0061 | 15.4227
16.5 | 1.2224 | 0.08304 | -0.0058 | 14.7206
17 | 1.2273 | 0.08862 | -0.0057 | 13.849
17.5 | 1.2279 | 0.09492 | -0.0059 | 12.9362
18 | 1.2396 | 0.10004 | -0.0065 | 12.391
18.5 | 1.2432 | 0.10623 | -0.0074 | 11.7029
19 | 1.2475 | 0.11242 | -0.0088 | 11.0968
19.5 | 1.2449 | 0.11958 | -0.0105 | 10.4106
20 | 1.2464 | 0.12621 | -0.0124 | 9.8756

## 47. Re 1M Mach 0.50 (1)
BIGFOIL.COM POLAR EXPORT
NACA66-720 a=0.5
NACA66-720 a=0.5 |  |  |  | Cl Max: | 1.7 | at alpha= | 9 | deg
JavaFoil+Calcfoil stall+Eppler ext transition |  |  |  | L/D Max: | 116.57 | at alpha= | 5 | deg
Re: | 1000000 |  |  | Cd Min: | 0.00825 | at alpha= | 0 | deg
Mach: | 0.5 |  |  | Cl=0 at alpha= | -4.7429 | deg
|  |  |  | @ Cl=0.1, Cd= | 0.010852
|  |  |  | @ Cl=0.4, Cd= | 0.0099367
|  |  |  | @ Cl=0.6, Cd= | 0.0096584
alpha (deg) | Cl | Cd | Cm | Cl/Cd
-20 | -0.879 | 0.20195 | -0.033 | -4.354
-19.5 | -0.851 | 0.19707 | -0.033 | -4.319
-19 | -0.822 | 0.19039 | -0.034 | -4.319
-18.5 | -0.792 | 0.17863 | -0.033 | -4.436
-18 | -0.764 | 0.17315 | -0.034 | -4.413
-17.5 | -0.735 | 0.17209 | -0.034 | -4.274
-17 | -0.707 | 0.16935 | -0.035 | -4.175
-16.5 | -0.679 | 0.1651 | -0.036 | -4.111
-16 | -0.649 | 0.15552 | -0.035 | -4.173
-15.5 | -0.62 | 0.15052 | -0.035 | -4.119
-15 | -0.591 | 0.14364 | -0.035 | -4.117
-14.5 | -0.563 | 0.13946 | -0.035 | -4.035
-14 | -0.534 | 0.13561 | -0.036 | -3.939
-13.5 | -0.506 | 0.13219 | -0.037 | -3.825
-13 | -0.477 | 0.12158 | -0.038 | -3.923
-12.5 | -0.448 | 0.11807 | -0.038 | -3.797
-12 | -0.419 | 0.11487 | -0.037 | -3.647
-11.5 | -0.39 | 0.11219 | -0.036 | -3.474
-11 | -0.361 | 0.1026 | -0.037 | -3.52
-10.5 | -0.332 | 0.10464 | -0.038 | -3.176
-10 | -0.304 | 0.08063 | -0.041 | -3.773
-9.5 | -0.275 | 0.07246 | -0.042 | -3.8
-9 | -0.246 | 0.07382 | -0.041 | -3.335
-8.5 | -0.355 | 0.06482 | -0.043 | -5.472
-8 | -0.328 | 0.05631 | -0.045 | -5.822
-7.5 | -0.289 | 0.05146 | -0.047 | -5.619
-7 | -0.244 | 0.0473 | -0.049 | -5.155
-6.5 | -0.193 | 0.04544 | -0.044 | -4.25
-6 | -0.141 | 0.0409 | -0.049 | -3.445
-5.5 | -0.086 | 0.03867 | -0.051 | -2.228
-5 | -0.036 | 0.01141 | -0.099 | -3.175
-4.5 | 0.034 | 0.01114 | -0.1 | 3.03
-4 | 0.105 | 0.01083 | -0.102 | 9.678
-3.5 | 0.177 | 0.01055 | -0.103 | 16.749
-3 | 0.249 | 0.01032 | -0.105 | 24.152
-2.5 | 0.322 | 0.01013 | -0.107 | 31.802
-2 | 0.398 | 0.00994 | -0.108 | 40.016
-1.5 | 0.47 | 0.00982 | -0.11 | 47.902
-1 | 0.543 | 0.00972 | -0.111 | 55.907
-0.5 | 0.617 | 0.00964 | -0.113 | 63.964
0 | 0.67 | 0.00825 | -0.115 | 81.181
0.5 | 0.74 | 0.00841 | -0.117 | 88.013
1 | 0.81 | 0.00867 | -0.118 | 93.466
1.5 | 0.88 | 0.00889 | -0.12 | 99.019
2 | 0.949 | 0.00914 | -0.121 | 103.922
2.5 | 1.019 | 0.00941 | -0.123 | 108.281
3 | 1.089 | 0.00977 | -0.124 | 111.401
3.5 | 1.158 | 0.01026 | -0.126 | 112.83
4 | 1.227 | 0.01073 | -0.127 | 114.382
4.5 | 1.296 | 0.01121 | -0.129 | 115.581
5 | 1.364 | 0.0117 | -0.13 | 116.57
5.5 | 1.41 | 0.01219 | -0.132 | 115.643
6 | 1.472 | 0.01269 | -0.133 | 116.021
6.5 | 1.53 | 0.01332 | -0.135 | 114.866
7 | 1.575 | 0.02948 | -0.135 | 53.425
7.5 | 1.622 | 0.03126 | -0.136 | 51.902
8 | 1.661 | 0.03298 | -0.138 | 50.353
8.5 | 1.688 | 0.03491 | -0.139 | 48.362
9 | 1.7 | 0.03725 | -0.14 | 45.648
9.5 | 1.687 | 0.03984 | -0.142 | 42.356
10 | 1.629 | 0.04271 | -0.143 | 38.145
10.5 | 1.223 | 0.07387 | -0.067 | 16.555
11 | 0.888 | 0.08771 | -0.053 | 10.12
11.5 | 0.915 | 0.10467 | -0.06 | 8.746
12 | 0.942 | 0.10852 | -0.06 | 8.685
12.5 | 0.969 | 0.11893 | -0.06 | 8.151
13 | 0.998 | 0.12113 | -0.068 | 8.238
13.5 | 1.025 | 0.12837 | -0.069 | 7.982
14 | 1.052 | 0.1297 | -0.07 | 8.108

## 48. Re 1M Mach 0.50 (2)
BIGFOIL.COM POLAR EXPORT
NACA66-720 a=0.5
NACA66-720 a=0.5 |  |  |  | Cl Max: | 0.7935 | at alpha= | 3.5 | deg
XFOIL ncrit=9 |  |  |  | L/D Max: | 58.6603 | at alpha= | 2.5 | deg
Re: | 1000000 |  |  | Cd Min: | 0.20772 | at alpha= | -20 | deg
Mach: | 0.5 |  |  | Cl=0 at alpha= | -6.0884 | deg
|  |  |  | @ Cl=0.1, Cd= | 0.015263
|  |  |  | @ Cl=0.4, Cd= | 0.012665
|  |  |  | @ Cl=0.6, Cd= | 0.010948
alpha (deg) | Cl | Cd | Cm | Cl/Cd
-20 | -0.1813 | 0.20772 | -0.0925 | -0.87281
-19.5 | -0.1586 | 0.20119 | -0.0971 | -0.78831
-18.5 | -0.1286 | 0.18253 | -0.1061 | -0.70454
-18 | -0.1082 | 0.17551 | -0.1105 | -0.61649
-17.5 | -0.0902 | 0.16788 | -0.115 | -0.53729
-17 | -0.0718 | 0.16058 | -0.1193 | -0.44713
-16.5 | -0.0532 | 0.1535 | -0.1236 | -0.34658
-16 | -0.0442 | 0.14418 | -0.1282 | -0.30656
-15.5 | -0.0211 | 0.13855 | -0.1322 | -0.15229
-14.5 | 0.0106 | 0.12447 | -0.1404 | 0.085161
-14 | 0.0299 | 0.11859 | -0.1443 | 0.25213
-13.5 | 0.0477 | 0.11268 | -0.1481 | 0.42332
-13 | 0.0543 | 0.10463 | -0.1528 | 0.51897
-12.5 | 0.0752 | 0.09977 | -0.1561 | 0.75373
-11.5 | 0.0888 | 0.08527 | -0.1639 | 1.0414
-11 | 0.0829 | 0.07595 | -0.1688 | 1.0915
-10.5 | 0.0657 | 0.06496 | -0.1749 | 1.0114
-10 | 0.0496 | 0.05481 | -0.1818 | 0.90494
-9.5 | 0.0007 | 0.04386 | -0.1868 | 0.01596
-9 | -0.0428 | 0.03705 | -0.1841 | -1.1552
-8.5 | -0.0742 | 0.032 | -0.1778 | -2.3188
-8 | -0.0968 | 0.02785 | -0.1692 | -3.4758
-7.5 | -0.1071 | 0.02459 | -0.1595 | -4.3554
-7 | -0.0893 | 0.02148 | -0.153 | -4.1574
-6.5 | -0.0475 | 0.01901 | -0.1494 | -2.4987
-6 | 0.0102 | 0.01725 | -0.148 | 0.5913
-5.5 | 0.0795 | 0.0156 | -0.1488 | 5.0962
-5 | 0.1354 | 0.01468 | -0.1472 | 9.2234
-4.5 | 0.182 | 0.01407 | -0.1438 | 12.9353
-4 | 0.2237 | 0.01377 | -0.1397 | 16.2455
-3.5 | 0.264 | 0.01348 | -0.1353 | 19.5846
-3 | 0.3 | 0.01315 | -0.1302 | 22.8137
-2.5 | 0.3438 | 0.01295 | -0.1266 | 26.5483
-2 | 0.3942 | 0.01269 | -0.1241 | 31.0638
-1.5 | 0.449 | 0.01245 | -0.1226 | 36.0643
-1 | 0.4766 | 0.01149 | -0.1167 | 41.4795
0 | 0.4894 | 0.0107 | -0.0961 | 45.7383
0.5 | 0.5491 | 0.01092 | -0.0953 | 50.2839
1 | 0.6232 | 0.01096 | -0.0973 | 56.8613
1.5 | 0.5955 | 0.01268 | -0.0821 | 46.9637
2 | 0.6589 | 0.01272 | -0.0823 | 51.8003
2.5 | 0.7356 | 0.01254 | -0.085 | 58.6603
3.5 | 0.7935 | 0.01445 | -0.075 | 54.9135

## 49. Re 2M Mach 0.00 (1)
BIGFOIL.COM POLAR EXPORT
NACA66-720 a=0.5
NACA66-720 a=0.5 |  |  |  | Cl Max: | 1.857 | at alpha= | 14.5 | deg
JavaFoil+Calcfoil stall+Eppler ext transition |  |  |  | L/D Max: | 157.824 | at alpha= | 6 | deg
Re: | 2000000 |  |  | Cd Min: | 0.00531 | at alpha= | -0.5 | deg
Mach: | 0 |  |  | Cl=0 at alpha= | -4.7419 | deg
|  |  |  | @ Cl=0.1, Cd= | 0.0083811
|  |  |  | @ Cl=0.4, Cd= | 0.007601
|  |  |  | @ Cl=0.6, Cd= | 0.0056092
alpha (deg) | Cl | Cd | Cm | Cl/Cd
-20 | -0.643 | 0.17665 | -0.026 | -3.641
-19.5 | -0.657 | 0.16962 | -0.026 | -3.871
-19 | -0.669 | 0.15849 | -0.027 | -4.222
-18.5 | -0.68 | 0.15167 | -0.028 | -4.486
-18 | -0.69 | 0.145 | -0.028 | -4.76
-17.5 | -0.698 | 0.13809 | -0.029 | -5.056
-17 | -0.704 | 0.13175 | -0.03 | -5.346
-16.5 | -0.708 | 0.12407 | -0.03 | -5.711
-16 | -0.71 | 0.11774 | -0.031 | -6.031
-15.5 | -0.71 | 0.11111 | -0.032 | -6.387
-15 | -0.705 | 0.10569 | -0.033 | -6.675
-14.5 | -0.699 | 0.10015 | -0.034 | -6.977
-14 | -0.689 | 0.09454 | -0.035 | -7.288
-13.5 | -0.676 | 0.08847 | -0.036 | -7.644
-13 | -0.659 | 0.08382 | -0.037 | -7.867
-12.5 | -0.639 | 0.07962 | -0.038 | -8.029
-12 | -0.619 | 0.07137 | -0.042 | -8.679
-11.5 | -0.592 | 0.06776 | -0.043 | -8.738
-11 | -0.57 | 0.05754 | -0.049 | -9.911
-10.5 | -0.533 | 0.05722 | -0.048 | -9.31
-10 | -0.585 | 0.01382 | -0.073 | -42.35
-9.5 | -0.544 | 0.01252 | -0.075 | -43.457
-9 | -0.496 | 0.01183 | -0.077 | -41.915
-8.5 | -0.444 | 0.01133 | -0.079 | -39.218
-8 | -0.389 | 0.01033 | -0.08 | -37.679
-7.5 | -0.332 | 0.00998 | -0.082 | -33.298
-7 | -0.274 | 0.00923 | -0.083 | -29.689
-6.5 | -0.215 | 0.00935 | -0.084 | -22.993
-6 | -0.155 | 0.00913 | -0.085 | -16.958
-5.5 | -0.094 | 0.00887 | -0.087 | -10.581
-5 | -0.032 | 0.00865 | -0.088 | -3.728
-4.5 | 0.03 | 0.00794 | -0.09 | 3.767
-4 | 0.093 | 0.0084 | -0.091 | 11.06
-3.5 | 0.156 | 0.00823 | -0.093 | 18.967
-3 | 0.219 | 0.00806 | -0.094 | 27.23
-2.5 | 0.283 | 0.00783 | -0.095 | 36.151
-2 | 0.348 | 0.0077 | -0.097 | 45.191
-1.5 | 0.411 | 0.00758 | -0.098 | 54.242
-1 | 0.475 | 0.00753 | -0.099 | 63.049
-0.5 | 0.538 | 0.00531 | -0.101 | 101.323
0 | 0.591 | 0.00559 | -0.102 | 105.672
0.5 | 0.652 | 0.00572 | -0.103 | 114.026
1 | 0.714 | 0.00586 | -0.105 | 121.748
1.5 | 0.775 | 0.006 | -0.106 | 129.236
2 | 0.836 | 0.00622 | -0.107 | 134.318
2.5 | 0.897 | 0.0065 | -0.108 | 137.913
3 | 0.957 | 0.00676 | -0.11 | 141.675
3.5 | 1.018 | 0.00698 | -0.111 | 145.758
4 | 1.078 | 0.00722 | -0.112 | 149.304
4.5 | 1.138 | 0.00747 | -0.113 | 152.334
5 | 1.198 | 0.00767 | -0.115 | 156.114
5.5 | 1.246 | 0.00793 | -0.116 | 157.117
6 | 1.303 | 0.00825 | -0.117 | 157.824
6.5 | 1.357 | 0.00862 | -0.118 | 157.495
7 | 1.411 | 0.009 | -0.12 | 156.715
7.5 | 1.462 | 0.00941 | -0.121 | 155.424
8 | 1.498 | 0.02087 | -0.121 | 71.784
8.5 | 1.545 | 0.02176 | -0.122 | 71.014
9 | 1.59 | 0.0226 | -0.123 | 70.365
9.5 | 1.633 | 0.02357 | -0.124 | 69.267
10 | 1.672 | 0.02456 | -0.126 | 68.081
10.5 | 1.709 | 0.02568 | -0.127 | 66.538
11 | 1.743 | 0.0268 | -0.128 | 65.013
11.5 | 1.773 | 0.0279 | -0.129 | 63.548
12 | 1.8 | 0.02923 | -0.13 | 61.578
12.5 | 1.822 | 0.03039 | -0.131 | 59.957
13 | 1.838 | 0.03185 | -0.132 | 57.687
13.5 | 1.848 | 0.03329 | -0.133 | 55.524
14 | 1.855 | 0.03468 | -0.135 | 53.492
14.5 | 1.857 | 0.03634 | -0.136 | 51.091
15 | 1.854 | 0.03807 | -0.137 | 48.695
15.5 | 1.847 | 0.03965 | -0.138 | 46.582
16 | 1.835 | 0.04161 | -0.139 | 44.115
16.5 | 1.82 | 0.04345 | -0.14 | 41.892
17 | 1.801 | 0.04561 | -0.14 | 39.478
17.5 | 1.778 | 0.04779 | -0.141 | 37.205
18 | 1.743 | 0.0501 | -0.142 | 34.79
18.5 | 1.703 | 0.05224 | -0.143 | 32.594
19 | 1.659 | 0.05503 | -0.144 | 30.156
19.5 | 1.613 | 0.05835 | -0.145 | 27.648

## 50. Re 2M Mach 0.00 (2)
BIGFOIL.COM POLAR EXPORT
NACA66-720 a=0.5
NACA66-720 a=0.5 |  |  |  | Cl Max: | 1.4083 | at alpha= | 20 | deg
XFOIL ncrit=9 |  |  |  | L/D Max: | 181.019 | at alpha= | 5.5 | deg
Re: | 2000000 |  |  | Cd Min: | 0.09348 | at alpha= | 20 | deg
Mach: | 0 |  |  | Cl=0 at alpha= | -5.3487 | deg
|  |  |  | @ Cl=0.1, Cd= | 0.0090107
|  |  |  | @ Cl=0.4, Cd= | 0.0075561
|  |  |  | @ Cl=0.6, Cd= | 0.0057169
alpha (deg) | Cl | Cd | Cm | Cl/Cd
-20 | -0.9053 | 0.05448 | -0.1352 | -16.6171
-19.5 | -0.9315 | 0.04542 | -0.1398 | -20.5086
-19 | -0.9485 | 0.03909 | -0.1411 | -24.2645
-18.5 | -0.9559 | 0.03451 | -0.1406 | -27.6992
-18 | -0.9511 | 0.03123 | -0.1394 | -30.4547
-17.5 | -0.9436 | 0.02837 | -0.1376 | -33.2605
-17 | -0.9316 | 0.02593 | -0.1355 | -35.9275
-16.5 | -0.9175 | 0.02373 | -0.1331 | -38.6641
-16 | -0.9006 | 0.02176 | -0.1304 | -41.3879
-15.5 | -0.8843 | 0.01978 | -0.1273 | -44.7068
-15 | -0.8616 | 0.01811 | -0.1247 | -47.5759
-14.5 | -0.8252 | 0.0173 | -0.1233 | -47.6994
-14 | -0.7815 | 0.01686 | -0.1227 | -46.3523
-13.5 | -0.7397 | 0.01634 | -0.1217 | -45.2693
-13 | -0.6956 | 0.01595 | -0.121 | -43.6113
-12.5 | -0.6583 | 0.01519 | -0.1193 | -43.3377
-12 | -0.6165 | 0.0147 | -0.1181 | -41.9388
-11.5 | -0.5712 | 0.0144 | -0.1174 | -39.6667
-11 | -0.528 | 0.01391 | -0.1162 | -37.9583
-10.5 | -0.4835 | 0.01351 | -0.1152 | -35.7883
-10 | -0.439 | 0.01312 | -0.1141 | -33.4604
-9.5 | -0.3932 | 0.01294 | -0.1131 | -30.3864
-9 | -0.3596 | 0.01202 | -0.11 | -29.9168
-8.5 | -0.3141 | 0.01159 | -0.1089 | -27.1009
-8 | -0.2653 | 0.01126 | -0.1085 | -23.5613
-7.5 | -0.2152 | 0.01098 | -0.1082 | -19.5993
-7 | -0.1648 | 0.01073 | -0.108 | -15.3588
-6.5 | -0.1126 | 0.01057 | -0.1081 | -10.6528
-6 | -0.0669 | 0.00992 | -0.107 | -6.744
-5.5 | -0.0158 | 0.00958 | -0.1069 | -1.6493
-5 | 0.0364 | 0.0093 | -0.1069 | 3.914
-4.5 | 0.0894 | 0.00905 | -0.1071 | 9.8785
-4 | 0.1433 | 0.00885 | -0.1075 | 16.1921
-3.5 | 0.1956 | 0.00855 | -0.1076 | 22.8772
-3 | 0.25 | 0.00837 | -0.108 | 29.8686
-2.5 | 0.3044 | 0.00821 | -0.1085 | 37.0767
-2 | 0.3588 | 0.00809 | -0.109 | 44.3511
-1.5 | 0.4051 | 0.00749 | -0.1082 | 54.0854
-1 | 0.4459 | 0.00643 | -0.1066 | 69.3468
-0.5 | 0.4929 | 0.00569 | -0.1059 | 86.6257
0 | 0.5508 | 0.0057 | -0.107 | 96.6316
0.5 | 0.6089 | 0.00572 | -0.1082 | 106.451
1 | 0.6668 | 0.00576 | -0.1094 | 115.7639
1.5 | 0.7245 | 0.00583 | -0.1105 | 124.271
2 | 0.7829 | 0.00595 | -0.1119 | 131.5798
2.5 | 0.8392 | 0.00595 | -0.1129 | 141.042
3 | 0.8951 | 0.00596 | -0.1138 | 150.1846
3.5 | 0.9496 | 0.00596 | -0.1144 | 159.3289
4 | 1.0034 | 0.00605 | -0.1148 | 165.8512
4.5 | 1.0546 | 0.00609 | -0.1148 | 173.1691
5 | 1.1024 | 0.00616 | -0.1141 | 178.961
5.5 | 1.1368 | 0.00628 | -0.1105 | 181.0191
6 | 1.1618 | 0.00664 | -0.1053 | 174.9699
6.5 | 1.1891 | 0.00715 | -0.1009 | 166.3077
7 | 1.2023 | 0.00808 | -0.0941 | 148.7995
7.5 | 1.2021 | 0.0096 | -0.0854 | 125.2188
8 | 1.1814 | 0.01208 | -0.074 | 97.798
8.5 | 1.1553 | 0.01521 | -0.0626 | 75.9566
9 | 1.1411 | 0.01824 | -0.0537 | 62.5603
9.5 | 1.1268 | 0.02147 | -0.0453 | 52.4825
10 | 1.1137 | 0.02474 | -0.0374 | 45.0162
10.5 | 1.1289 | 0.02857 | -0.0366 | 39.5135
12 | 1.1473 | 0.03955 | -0.0273 | 29.0088
12.5 | 1.1502 | 0.04318 | -0.0236 | 26.6373
13 | 1.1687 | 0.04588 | -0.0216 | 25.473
13.5 | 1.1938 | 0.04812 | -0.0203 | 24.8088
14 | 1.2164 | 0.05063 | -0.0189 | 24.0253
14.5 | 1.2401 | 0.05307 | -0.0178 | 23.3673
15 | 1.2588 | 0.05604 | -0.0164 | 22.4625
15.5 | 1.2831 | 0.05855 | -0.0157 | 21.9146
16 | 1.3019 | 0.06161 | -0.0147 | 21.1313
16.5 | 1.3183 | 0.06496 | -0.0137 | 20.294
17 | 1.3354 | 0.06833 | -0.013 | 19.5434
17.5 | 1.3525 | 0.07179 | -0.0126 | 18.8397
18 | 1.3697 | 0.07526 | -0.0123 | 18.1996
18.5 | 1.3821 | 0.07935 | -0.012 | 17.4178
19 | 1.3855 | 0.08457 | -0.0117 | 16.3829
19.5 | 1.3977 | 0.08889 | -0.012 | 15.7239
20 | 1.4083 | 0.09348 | -0.0125 | 15.0653

## 51. Re 2M Mach 0.10 (1)
BIGFOIL.COM POLAR EXPORT
NACA66-720 a=0.5
NACA66-720 a=0.5 |  |  |  | Cl Max: | 1.848 | at alpha= | 14 | deg
JavaFoil+Calcfoil stall+Eppler ext transition |  |  |  | L/D Max: | 156.901 | at alpha= | 6.5 | deg
Re: | 2000000 |  |  | Cd Min: | 0.00531 | at alpha= | -0.5 | deg
Mach: | 0.1 |  |  | Cl=0 at alpha= | -4.7419 | deg
|  |  |  | @ Cl=0.1, Cd= | 0.007827
|  |  |  | @ Cl=0.4, Cd= | 0.0076748
|  |  |  | @ Cl=0.6, Cd= | 0.0056587
alpha (deg) | Cl | Cd | Cm | Cl/Cd
-20 | -0.596 | 0.18231 | -0.026 | -3.271
-19.5 | -0.613 | 0.1703 | -0.027 | -3.601
-19 | -0.629 | 0.1622 | -0.027 | -3.876
-18.5 | -0.643 | 0.15491 | -0.028 | -4.152
-18 | -0.656 | 0.1477 | -0.028 | -4.443
-17.5 | -0.668 | 0.14003 | -0.029 | -4.768
-17 | -0.677 | 0.13305 | -0.03 | -5.089
-16.5 | -0.685 | 0.12483 | -0.03 | -5.484
-16 | -0.689 | 0.11895 | -0.031 | -5.793
-15.5 | -0.691 | 0.11232 | -0.032 | -6.155
-15 | -0.69 | 0.10724 | -0.032 | -6.434
-14.5 | -0.686 | 0.10165 | -0.033 | -6.749
-14 | -0.679 | 0.09545 | -0.034 | -7.109
-13.5 | -0.668 | 0.08942 | -0.036 | -7.471
-13 | -0.653 | 0.08444 | -0.037 | -7.735
-12.5 | -0.635 | 0.08036 | -0.037 | -7.898
-12 | -0.613 | 0.07469 | -0.039 | -8.212
-11.5 | -0.589 | 0.06908 | -0.042 | -8.528
-11 | -0.565 | 0.06131 | -0.046 | -9.211
-10.5 | -0.53 | 0.05937 | -0.046 | -8.931
-10 | -0.582 | 0.01465 | -0.073 | -39.721
-9.5 | -0.544 | 0.0127 | -0.076 | -42.883
-9 | -0.497 | 0.01197 | -0.077 | -41.529
-8.5 | -0.446 | 0.0114 | -0.079 | -39.076
-8 | -0.391 | 0.01036 | -0.081 | -37.704
-7.5 | -0.334 | 0.00978 | -0.082 | -34.114
-7 | -0.275 | 0.00969 | -0.083 | -28.387
-6.5 | -0.216 | 0.00939 | -0.084 | -22.986
-6 | -0.155 | 0.00917 | -0.086 | -16.956
-5.5 | -0.094 | 0.00891 | -0.087 | -10.585
-5 | -0.032 | 0.0087 | -0.089 | -3.725
-4.5 | 0.03 | 0.00758 | -0.09 | 3.968
-4 | 0.093 | 0.00778 | -0.092 | 11.963
-3.5 | 0.157 | 0.00821 | -0.093 | 19.092
-3 | 0.221 | 0.00805 | -0.094 | 27.408
-2.5 | 0.284 | 0.0079 | -0.096 | 35.993
-2 | 0.35 | 0.00777 | -0.097 | 45.013
-1.5 | 0.413 | 0.00765 | -0.098 | 54.038
-1 | 0.477 | 0.0076 | -0.1 | 62.819
-0.5 | 0.541 | 0.00531 | -0.101 | 101.893
0 | 0.594 | 0.00565 | -0.102 | 105.069
0.5 | 0.656 | 0.00574 | -0.104 | 114.203
1 | 0.717 | 0.00588 | -0.105 | 121.923
1.5 | 0.779 | 0.00602 | -0.106 | 129.379
2 | 0.84 | 0.00625 | -0.108 | 134.377
2.5 | 0.901 | 0.00654 | -0.109 | 137.878
3 | 0.962 | 0.00681 | -0.11 | 141.166
3.5 | 1.023 | 0.00705 | -0.111 | 144.948
4 | 1.083 | 0.00725 | -0.113 | 149.366
4.5 | 1.143 | 0.00751 | -0.114 | 152.28
5 | 1.204 | 0.00776 | -0.115 | 155.11
5.5 | 1.251 | 0.008 | -0.116 | 156.369
6 | 1.308 | 0.00835 | -0.118 | 156.694
6.5 | 1.363 | 0.00869 | -0.119 | 156.901
7 | 1.417 | 0.00908 | -0.12 | 156.084
7.5 | 1.468 | 0.00949 | -0.121 | 154.723
8 | 1.505 | 0.02107 | -0.121 | 71.422
8.5 | 1.552 | 0.022 | -0.123 | 70.523
9 | 1.596 | 0.02286 | -0.124 | 69.837
9.5 | 1.638 | 0.02385 | -0.125 | 68.695
10 | 1.677 | 0.02487 | -0.126 | 67.454
10.5 | 1.713 | 0.026 | -0.127 | 65.903
11 | 1.746 | 0.02713 | -0.129 | 64.353
11.5 | 1.775 | 0.02826 | -0.13 | 62.815
12 | 1.801 | 0.02954 | -0.131 | 60.978
12.5 | 1.822 | 0.03091 | -0.132 | 58.935
13 | 1.835 | 0.03234 | -0.133 | 56.759
13.5 | 1.844 | 0.03384 | -0.134 | 54.49
14 | 1.848 | 0.03543 | -0.135 | 52.157
14.5 | 1.847 | 0.03702 | -0.136 | 49.887
15 | 1.84 | 0.03883 | -0.137 | 47.392
15.5 | 1.829 | 0.0404 | -0.138 | 45.287
16 | 1.814 | 0.04239 | -0.139 | 42.797
16.5 | 1.794 | 0.0447 | -0.14 | 40.142
17 | 1.77 | 0.04667 | -0.141 | 37.934
17.5 | 1.743 | 0.04896 | -0.142 | 35.595
18 | 1.702 | 0.05135 | -0.143 | 33.136
18.5 | 1.656 | 0.05396 | -0.144 | 30.687
19 | 1.607 | 0.05658 | -0.144 | 28.396

## 52. Re 2M Mach 0.10 (2)
BIGFOIL.COM POLAR EXPORT
NACA66-720 a=0.5
NACA66-720 a=0.5 |  |  |  | Cl Max: | 1.403 | at alpha= | 20 | deg
XFOIL ncrit=9 |  |  |  | L/D Max: | 178.899 | at alpha= | 5.5 | deg
Re: | 2000000 |  |  | Cd Min: | 0.09587 | at alpha= | 20 | deg
Mach: | 0.1 |  |  | Cl=0 at alpha= | -5.3633 | deg
|  |  |  | @ Cl=0.1, Cd= | 0.0090471
|  |  |  | @ Cl=0.4, Cd= | 0.0076577
|  |  |  | @ Cl=0.6, Cd= | 0.0057437
alpha (deg) | Cl | Cd | Cm | Cl/Cd
-19.5 | -0.8662 | 0.05478 | -0.1378 | -15.8123
-19 | -0.9043 | 0.04438 | -0.143 | -20.3763
-18 | -0.9266 | 0.03384 | -0.1433 | -27.3818
-17.5 | -0.926 | 0.03029 | -0.1416 | -30.5711
-17 | -0.9163 | 0.02759 | -0.1397 | -33.2113
-16.5 | -0.9054 | 0.02509 | -0.1372 | -36.0861
-16 | -0.8902 | 0.02295 | -0.1345 | -38.7887
-15.5 | -0.8727 | 0.02098 | -0.1316 | -41.5968
-15 | -0.8619 | 0.01857 | -0.1277 | -46.4136
-14.5 | -0.8262 | 0.01764 | -0.1261 | -46.8367
-14 | -0.7838 | 0.01709 | -0.1252 | -45.8631
-13.5 | -0.7415 | 0.01656 | -0.1241 | -44.7766
-13 | -0.6974 | 0.01614 | -0.1233 | -43.2094
-12.5 | -0.6546 | 0.01565 | -0.1222 | -41.8275
-12 | -0.6164 | 0.01491 | -0.1204 | -41.3414
-11.5 | -0.571 | 0.01458 | -0.1195 | -39.1632
-11 | -0.527 | 0.01411 | -0.1184 | -37.3494
-10.5 | -0.482 | 0.0137 | -0.1173 | -35.1825
-10 | -0.4374 | 0.01327 | -0.1161 | -32.9616
-9.5 | -0.391 | 0.01305 | -0.1151 | -29.9617
-9 | -0.3561 | 0.01217 | -0.1122 | -29.2605
-8.5 | -0.3128 | 0.0117 | -0.1106 | -26.735
-8 | -0.2642 | 0.01135 | -0.1099 | -23.2775
-7.5 | -0.214 | 0.01107 | -0.1096 | -19.3315
-7 | -0.1637 | 0.01081 | -0.1092 | -15.1434
-6.5 | -0.1114 | 0.01062 | -0.1092 | -10.4896
-6 | -0.0652 | 0.00999 | -0.1082 | -6.5265
-5.5 | -0.0143 | 0.00963 | -0.1079 | -1.4849
-5 | 0.038 | 0.00934 | -0.1079 | 4.0685
-4.5 | 0.0911 | 0.00908 | -0.108 | 10.033
-4 | 0.1452 | 0.00888 | -0.1084 | 16.3514
-3.5 | 0.1977 | 0.00858 | -0.1084 | 23.042
-3 | 0.2522 | 0.0084 | -0.1088 | 30.0238
-2.5 | 0.3069 | 0.00825 | -0.1093 | 37.2
-2 | 0.3616 | 0.00815 | -0.1098 | 44.3681
-1.5 | 0.4084 | 0.00755 | -0.109 | 54.0927
-1 | 0.4493 | 0.0065 | -0.1073 | 69.1231
-0.5 | 0.4957 | 0.00572 | -0.1065 | 86.6608
0 | 0.5539 | 0.00572 | -0.1076 | 96.8357
0.5 | 0.6123 | 0.00575 | -0.1088 | 106.487
1 | 0.6705 | 0.00579 | -0.1099 | 115.8031
1.5 | 0.7285 | 0.00587 | -0.1111 | 124.1056
2 | 0.787 | 0.00597 | -0.1124 | 131.8258
2.5 | 0.8435 | 0.00598 | -0.1133 | 141.0535
3 | 0.8996 | 0.00599 | -0.1142 | 150.1836
3.5 | 0.9541 | 0.006 | -0.1147 | 159.0167
4 | 1.0077 | 0.00609 | -0.1151 | 165.468
4.5 | 1.0588 | 0.00613 | -0.1149 | 172.7243
5 | 1.1047 | 0.00621 | -0.1137 | 177.8905
5.5 | 1.1378 | 0.00636 | -0.1098 | 178.8994
6 | 1.1629 | 0.00674 | -0.1046 | 172.5371
6.5 | 1.1904 | 0.00729 | -0.1002 | 163.2922
7 | 1.2029 | 0.00827 | -0.0933 | 145.4534
7.5 | 1.2026 | 0.00985 | -0.0846 | 122.0914
8 | 1.1819 | 0.01236 | -0.0732 | 95.623
8.5 | 1.1553 | 0.01557 | -0.0618 | 74.2004
9 | 1.14 | 0.01869 | -0.0528 | 60.9952
9.5 | 1.1273 | 0.02188 | -0.0446 | 51.5219
10 | 1.1139 | 0.02522 | -0.0367 | 44.1673
10.5 | 1.1272 | 0.02906 | -0.0354 | 38.7887
12 | 1.1446 | 0.0404 | -0.0263 | 28.3317
12.5 | 1.1486 | 0.04399 | -0.0227 | 26.1105
13 | 1.1679 | 0.04668 | -0.0207 | 25.0193
13.5 | 1.1922 | 0.04903 | -0.0193 | 24.3157
14 | 1.2153 | 0.05154 | -0.018 | 23.5797
14.5 | 1.2382 | 0.05412 | -0.0168 | 22.8788
15 | 1.2579 | 0.05707 | -0.0155 | 22.0414
15.5 | 1.2802 | 0.05983 | -0.0146 | 21.3973
16 | 1.3003 | 0.06283 | -0.0137 | 20.6955
16.5 | 1.3137 | 0.06656 | -0.0126 | 19.7371
17 | 1.3323 | 0.06988 | -0.012 | 19.0655
17.5 | 1.3501 | 0.07331 | -0.0116 | 18.4163
18 | 1.3651 | 0.07713 | -0.0113 | 17.6987
18.5 | 1.3758 | 0.08153 | -0.011 | 16.8748
19 | 1.3798 | 0.0868 | -0.0109 | 15.8963
19.5 | 1.3934 | 0.09104 | -0.0112 | 15.3054
20 | 1.403 | 0.09587 | -0.0118 | 14.6344

## 53. Re 2M Mach 0.25 (1)
BIGFOIL.COM POLAR EXPORT
NACA66-720 a=0.5
NACA66-720 a=0.5 |  |  |  | Cl Max: | 1.808 | at alpha= | 12.5 | deg
JavaFoil+Calcfoil stall+Eppler ext transition |  |  |  | L/D Max: | 153.207 | at alpha= | 6 | deg
Re: | 2000000 |  |  | Cd Min: | 0.00581 | at alpha= | 0 | deg
Mach: | 0.25 |  |  | Cl=0 at alpha= | -4.7422 | deg
|  |  |  | @ Cl=0.1, Cd= | 0.0083954
|  |  |  | @ Cl=0.4, Cd= | 0.0078679
|  |  |  | @ Cl=0.6, Cd= | 0.0061293
alpha (deg) | Cl | Cd | Cm | Cl/Cd
-18 | -0.337 | 0.16566 | -0.028 | -2.034
-17.5 | -0.385 | 0.1566 | -0.029 | -2.458
-17 | -0.428 | 0.14735 | -0.029 | -2.906
-16.5 | -0.467 | 0.13685 | -0.03 | -3.415
-16 | -0.502 | 0.1292 | -0.031 | -3.886
-15.5 | -0.532 | 0.12262 | -0.032 | -4.339
-15 | -0.557 | 0.11389 | -0.033 | -4.89
-14.5 | -0.576 | 0.10738 | -0.033 | -5.368
-14 | -0.59 | 0.1025 | -0.034 | -5.755
-13.5 | -0.598 | 0.09576 | -0.035 | -6.243
-13 | -0.599 | 0.09041 | -0.036 | -6.628
-12.5 | -0.595 | 0.08447 | -0.036 | -7.042
-12 | -0.584 | 0.07912 | -0.037 | -7.387
-11.5 | -0.569 | 0.07438 | -0.039 | -7.646
-11 | -0.547 | 0.06959 | -0.04 | -7.865
-10.5 | -0.522 | 0.06447 | -0.042 | -8.089
-10 | -0.491 | 0.06019 | -0.044 | -8.155
-9.5 | -0.463 | 0.0507 | -0.052 | -9.131
-9 | -0.5 | 0.01286 | -0.079 | -38.872
-8.5 | -0.451 | 0.01199 | -0.081 | -37.631
-8 | -0.397 | 0.01029 | -0.082 | -38.61
-7.5 | -0.34 | 0.01033 | -0.084 | -32.866
-7 | -0.281 | 0.00995 | -0.085 | -28.198
-6.5 | -0.22 | 0.00967 | -0.086 | -22.794
-6 | -0.159 | 0.0094 | -0.088 | -16.91
-5.5 | -0.096 | 0.00911 | -0.089 | -10.586
-5 | -0.033 | 0.00888 | -0.091 | -3.737
-4.5 | 0.031 | 0.00864 | -0.092 | 3.563
-4 | 0.095 | 0.00845 | -0.094 | 11.278
-3.5 | 0.16 | 0.00774 | -0.095 | 20.717
-3 | 0.226 | 0.00823 | -0.097 | 27.524
-2.5 | 0.292 | 0.00807 | -0.098 | 36.181
-2 | 0.359 | 0.00793 | -0.1 | 45.327
-1.5 | 0.425 | 0.00783 | -0.101 | 54.277
-1 | 0.49 | 0.00776 | -0.102 | 63.208
-0.5 | 0.556 | 0.00769 | -0.104 | 72.253
0 | 0.609 | 0.00581 | -0.105 | 104.795
0.5 | 0.672 | 0.00592 | -0.106 | 113.612
1 | 0.736 | 0.00607 | -0.108 | 121.187
1.5 | 0.799 | 0.00623 | -0.109 | 128.33
2 | 0.862 | 0.00651 | -0.11 | 132.404
2.5 | 0.924 | 0.00679 | -0.112 | 136.204
3 | 0.987 | 0.00709 | -0.113 | 139.187
3.5 | 1.049 | 0.00732 | -0.114 | 143.254
4 | 1.111 | 0.00758 | -0.116 | 146.501
4.5 | 1.173 | 0.00781 | -0.117 | 150.133
5 | 1.235 | 0.00809 | -0.118 | 152.58
5.5 | 1.282 | 0.00838 | -0.119 | 153.083
6 | 1.341 | 0.00875 | -0.121 | 153.207
6.5 | 1.396 | 0.00915 | -0.122 | 152.627
7 | 1.45 | 0.00957 | -0.123 | 151.482
7.5 | 1.49 | 0.02127 | -0.123 | 70.028
8 | 1.538 | 0.02236 | -0.125 | 68.793
8.5 | 1.584 | 0.02336 | -0.126 | 67.832
9 | 1.628 | 0.0244 | -0.127 | 66.708
9.5 | 1.667 | 0.02545 | -0.128 | 65.494
10 | 1.703 | 0.02662 | -0.129 | 63.959
10.5 | 1.734 | 0.02794 | -0.131 | 62.067
11 | 1.761 | 0.02927 | -0.132 | 60.166
11.5 | 1.782 | 0.03069 | -0.133 | 58.072
12 | 1.799 | 0.03201 | -0.134 | 56.182
12.5 | 1.808 | 0.03358 | -0.135 | 53.835
13 | 1.806 | 0.03532 | -0.136 | 51.132
13.5 | 1.797 | 0.03723 | -0.137 | 48.263
14 | 1.779 | 0.03922 | -0.139 | 45.364
14.5 | 1.754 | 0.04112 | -0.14 | 42.649
15 | 1.72 | 0.04343 | -0.141 | 39.606
15.5 | 1.678 | 0.04552 | -0.142 | 36.872
16 | 1.629 | 0.048 | -0.143 | 33.941
16.5 | 1.572 | 0.05112 | -0.143 | 30.741
17 | 1.507 | 0.05419 | -0.144 | 27.81
17.5 | 1.436 | 0.05761 | -0.145 | 24.922

## 54. Re 2M Mach 0.25 (2)
BIGFOIL.COM POLAR EXPORT
NACA66-720 a=0.5
NACA66-720 a=0.5 |  |  |  | Cl Max: | 1.3602 | at alpha= | 20 | deg
XFOIL ncrit=9 |  |  |  | L/D Max: | 168.003 | at alpha= | 4.5 | deg
Re: | 2000000 |  |  | Cd Min: | 0.16703 | at alpha= | -20 | deg
Mach: | 0.25 |  |  | Cl=0 at alpha= | -5.4524 | deg
|  |  |  | @ Cl=0.1, Cd= | 0.0092859
|  |  |  | @ Cl=0.4, Cd= | 0.0079445
|  |  |  | @ Cl=0.6, Cd= | 0.0058749
alpha (deg) | Cl | Cd | Cm | Cl/Cd
-20 | -0.2955 | 0.16703 | -0.084 | -1.7691
-19.5 | -0.2832 | 0.16018 | -0.0885 | -1.768
-19 | -0.2717 | 0.15315 | -0.093 | -1.7741
-18.5 | -0.2584 | 0.14658 | -0.0973 | -1.7629
-18 | -0.2482 | 0.13945 | -0.1018 | -1.7798
-17.5 | -0.6692 | 0.06111 | -0.1452 | -10.9507
-17 | -0.7254 | 0.04685 | -0.1549 | -15.4835
-16.5 | -0.7666 | 0.0382 | -0.1571 | -20.0681
-16 | -0.7908 | 0.03248 | -0.1556 | -24.3473
-15.5 | -0.8038 | 0.02802 | -0.1526 | -28.6867
-15 | -0.8017 | 0.02475 | -0.1491 | -32.3919
-14.5 | -0.7875 | 0.02232 | -0.1456 | -35.2823
-14 | -0.7843 | 0.0192 | -0.1407 | -40.849
-13.5 | -0.7445 | 0.01827 | -0.1386 | -40.7499
-13 | -0.7019 | 0.01754 | -0.1368 | -40.0171
-12.5 | -0.6545 | 0.01711 | -0.1354 | -38.2525
-12 | -0.6082 | 0.01663 | -0.1339 | -36.5725
-11.5 | -0.5657 | 0.01588 | -0.132 | -35.6234
-11 | -0.5212 | 0.01526 | -0.1303 | -34.1547
-10.5 | -0.4729 | 0.01494 | -0.129 | -31.6533
-10 | -0.4276 | 0.01437 | -0.1273 | -29.7564
-9.5 | -0.3807 | 0.01395 | -0.1258 | -27.2903
-9 | -0.3354 | 0.01335 | -0.124 | -25.1236
-8.5 | -0.2963 | 0.01236 | -0.1213 | -23.9725
-8 | -0.2536 | 0.01189 | -0.1189 | -21.3288
-7.5 | -0.2051 | 0.01162 | -0.1176 | -17.6506
-7 | -0.1549 | 0.01127 | -0.1167 | -13.7445
-6.5 | -0.1029 | 0.01093 | -0.1161 | -9.4145
-6 | -0.0516 | 0.01053 | -0.1154 | -4.9003
-5.5 | -0.005 | 0.0099 | -0.1139 | -0.50505
-5 | 0.0475 | 0.00957 | -0.1134 | 4.9634
-4.5 | 0.1011 | 0.00928 | -0.1132 | 10.8944
-4 | 0.1558 | 0.00905 | -0.1132 | 17.2155
-3.5 | 0.2096 | 0.00878 | -0.1131 | 23.8724
-3 | 0.2645 | 0.00858 | -0.1132 | 30.8275
-2.5 | 0.3207 | 0.00851 | -0.1136 | 37.6851
-2 | 0.3763 | 0.00833 | -0.1139 | 45.1741
-1 | 0.4673 | 0.00685 | -0.1112 | 68.219
-0.5 | 0.5109 | 0.00587 | -0.1096 | 87.0358
0 | 0.5704 | 0.00586 | -0.1106 | 97.3379
0.5 | 0.6302 | 0.00589 | -0.1117 | 106.9949
1 | 0.6899 | 0.00598 | -0.1128 | 115.3679
1.5 | 0.7499 | 0.00612 | -0.1141 | 122.5327
2 | 0.8078 | 0.00613 | -0.1148 | 131.7781
2.5 | 0.8654 | 0.00615 | -0.1156 | 140.7154
3 | 0.922 | 0.00619 | -0.1161 | 148.9499
3.5 | 0.9774 | 0.00627 | -0.1164 | 155.8852
4 | 1.0273 | 0.00631 | -0.1155 | 162.8051
4.5 | 1.0685 | 0.00636 | -0.1128 | 168.0031
5 | 1.1053 | 0.0066 | -0.1094 | 167.4697
6 | 1.1666 | 0.00748 | -0.1007 | 155.9626
6.5 | 1.191 | 0.00826 | -0.0955 | 144.1889
7 | 1.2034 | 0.00949 | -0.0886 | 126.8072
7.5 | 1.2054 | 0.01122 | -0.0803 | 107.4332
8 | 1.1825 | 0.0141 | -0.0688 | 83.8652
8.5 | 1.1553 | 0.01762 | -0.0575 | 65.5675
9 | 1.1359 | 0.02113 | -0.048 | 53.7577
9.5 | 1.1263 | 0.02441 | -0.0404 | 46.1409
10 | 1.1165 | 0.02781 | -0.033 | 40.1474
10.5 | 1.1181 | 0.03156 | -0.0289 | 35.4278
12.5 | 1.1384 | 0.04856 | -0.0179 | 23.4432
13 | 1.1615 | 0.05118 | -0.0162 | 22.6944
13.5 | 1.1827 | 0.05411 | -0.0145 | 21.8573
14 | 1.2082 | 0.05673 | -0.0133 | 21.2974
14.5 | 1.227 | 0.06002 | -0.0118 | 20.4432
15 | 1.2479 | 0.06319 | -0.0106 | 19.7484
15.5 | 1.2693 | 0.06641 | -0.0096 | 19.1131
16 | 1.2842 | 0.07035 | -0.0086 | 18.2544
16.5 | 1.299 | 0.07436 | -0.0078 | 17.4691
17 | 1.3147 | 0.07842 | -0.0072 | 16.7649
17.5 | 1.3292 | 0.08272 | -0.0069 | 16.0687
18 | 1.3375 | 0.08779 | -0.0067 | 15.2352
18.5 | 1.3393 | 0.09379 | -0.0068 | 14.2798
19 | 1.3493 | 0.09899 | -0.0074 | 13.6307
19.5 | 1.3573 | 0.10453 | -0.0083 | 12.9848
20 | 1.3602 | 0.11077 | -0.0095 | 12.2795

## 55. Re 2M Mach 0.50 (1)
BIGFOIL.COM POLAR EXPORT
NACA66-720 a=0.5
NACA66-720 a=0.5 |  |  |  | Cl Max: | 1.704 | at alpha= | 9 | deg
JavaFoil+Calcfoil stall+Eppler ext transition |  |  |  | L/D Max: | 139.203 | at alpha= | 5 | deg
Re: | 2000000 |  |  | Cd Min: | 0.00662 | at alpha= | 0 | deg
Mach: | 0.5 |  |  | Cl=0 at alpha= | -4.7429 | deg
|  |  |  | @ Cl=0.1, Cd= | 0.009279
|  |  |  | @ Cl=0.4, Cd= | 0.0084589
|  |  |  | @ Cl=0.6, Cd= | 0.0083074
alpha (deg) | Cl | Cd | Cm | Cl/Cd
-20 | -0.88 | 0.17878 | -0.033 | -4.921
-19.5 | -0.852 | 0.17525 | -0.034 | -4.859
-19 | -0.824 | 0.17012 | -0.035 | -4.842
-18.5 | -0.793 | 0.16286 | -0.034 | -4.871
-18 | -0.764 | 0.15567 | -0.034 | -4.91
-17.5 | -0.736 | 0.15429 | -0.034 | -4.768
-17 | -0.707 | 0.15088 | -0.035 | -4.689
-16.5 | -0.679 | 0.14663 | -0.036 | -4.631
-16 | -0.65 | 0.13754 | -0.036 | -4.727
-15.5 | -0.62 | 0.13329 | -0.035 | -4.654
-15 | -0.592 | 0.12888 | -0.035 | -4.59
-14.5 | -0.563 | 0.12491 | -0.036 | -4.507
-14 | -0.534 | 0.12106 | -0.037 | -4.414
-13.5 | -0.506 | 0.11733 | -0.038 | -4.311
-13 | -0.477 | 0.10927 | -0.038 | -4.366
-12.5 | -0.448 | 0.10589 | -0.039 | -4.235
-12 | -0.419 | 0.1022 | -0.039 | -4.103
-11.5 | -0.39 | 0.0986 | -0.037 | -3.955
-11 | -0.361 | 0.09177 | -0.038 | -3.937
-10.5 | -0.333 | 0.09242 | -0.039 | -3.598
-10 | -0.304 | 0.07678 | -0.042 | -3.963
-9.5 | -0.275 | 0.06881 | -0.043 | -4.003
-9 | -0.246 | 0.07025 | -0.042 | -3.504
-8.5 | -0.355 | 0.06022 | -0.044 | -5.894
-8 | -0.328 | 0.05402 | -0.046 | -6.071
-7.5 | -0.289 | 0.04953 | -0.048 | -5.84
-7 | -0.245 | 0.04488 | -0.052 | -5.449
-6.5 | -0.193 | 0.04311 | -0.045 | -4.483
-6 | -0.172 | 0.01052 | -0.097 | -16.338
-5.5 | -0.105 | 0.01019 | -0.098 | -10.318
-5 | -0.036 | 0.00979 | -0.1 | -3.713
-4.5 | 0.034 | 0.00953 | -0.102 | 3.554
-4 | 0.105 | 0.00926 | -0.103 | 11.355
-3.5 | 0.177 | 0.00899 | -0.105 | 19.719
-3 | 0.25 | 0.00877 | -0.106 | 28.503
-2.5 | 0.323 | 0.00859 | -0.108 | 37.62
-2 | 0.399 | 0.00846 | -0.11 | 47.153
-1.5 | 0.472 | 0.00838 | -0.111 | 56.312
-1 | 0.545 | 0.00833 | -0.113 | 65.415
-0.5 | 0.618 | 0.0083 | -0.114 | 74.482
0 | 0.676 | 0.00662 | -0.117 | 102.143
0.5 | 0.747 | 0.00677 | -0.118 | 110.302
1 | 0.817 | 0.007 | -0.119 | 116.642
1.5 | 0.887 | 0.00742 | -0.121 | 119.524
2 | 0.956 | 0.00781 | -0.122 | 122.393
2.5 | 1.026 | 0.00811 | -0.124 | 126.528
3 | 1.095 | 0.00841 | -0.125 | 130.264
3.5 | 1.164 | 0.00876 | -0.127 | 132.966
4 | 1.233 | 0.00909 | -0.128 | 135.684
4.5 | 1.302 | 0.00942 | -0.13 | 138.212
5 | 1.371 | 0.00985 | -0.131 | 139.203
5.5 | 1.416 | 0.01036 | -0.132 | 136.741
6 | 1.479 | 0.01088 | -0.134 | 135.934
6.5 | 1.536 | 0.01146 | -0.135 | 134.123
7 | 1.579 | 0.02628 | -0.135 | 60.073
7.5 | 1.626 | 0.02792 | -0.137 | 58.24
8 | 1.665 | 0.02956 | -0.138 | 56.321
8.5 | 1.692 | 0.03128 | -0.14 | 54.097
9 | 1.704 | 0.0332 | -0.141 | 51.326
9.5 | 1.691 | 0.03545 | -0.142 | 47.709
10 | 1.633 | 0.03808 | -0.143 | 42.886
10.5 | 1.444 | 0.04152 | -0.145 | 34.772
11 | 0.889 | 0.08111 | -0.061 | 10.954
11.5 | 0.916 | 0.09372 | -0.062 | 9.773
12 | 0.943 | 0.09855 | -0.062 | 9.567
12.5 | 0.97 | 0.10668 | -0.063 | 9.092
13 | 0.998 | 0.10903 | -0.07 | 9.155
13.5 | 1.025 | 0.11402 | -0.07 | 8.99
14 | 1.052 | 0.11741 | -0.072 | 8.961

## 56. Re 2M Mach 0.50 (2)
BIGFOIL.COM POLAR EXPORT
NACA66-720 a=0.5
NACA66-720 a=0.5 |  |  |  | Cl Max: | 1.2031 | at alpha= | 16 | deg
XFOIL ncrit=9 |  |  |  | L/D Max: | 112.177 | at alpha= | 3 | deg
Re: | 2000000 |  |  | Cd Min: | 0.17664 | at alpha= | 20 | deg
Mach: | 0.5 |  |  | Cl=0 at alpha= | -6.2071 | deg
|  |  |  | @ Cl=0.1, Cd= | 0.011185
|  |  |  | @ Cl=0.4, Cd= | 0.0093204
|  |  |  | @ Cl=0.6, Cd= | 0.0070509
alpha (deg) | Cl | Cd | Cm | Cl/Cd
-13.5 | 0.0217 | 0.10525 | -0.1508 | 0.20618
-13 | 0.0325 | 0.09818 | -0.1549 | 0.33102
-12.5 | 0.0232 | 0.08798 | -0.1601 | 0.2637
-12 | 0.019 | 0.07955 | -0.1648 | 0.23884
-11.5 | 0.0272 | 0.0732 | -0.1686 | 0.37158
-11 | -0.0006 | 0.06189 | -0.1749 | -0.0096946
-10.5 | -0.0363 | 0.04743 | -0.1859 | -0.76534
-10 | -0.0918 | 0.03769 | -0.1881 | -2.4357
-9.5 | -0.1236 | 0.03196 | -0.1847 | -3.8673
-9 | -0.16 | 0.02658 | -0.1776 | -6.0196
-8.5 | -0.1809 | 0.02179 | -0.1692 | -8.302
-8 | -0.1722 | 0.01809 | -0.1623 | -9.5191
-7.5 | -0.1395 | 0.01613 | -0.1573 | -8.6485
-7 | -0.0921 | 0.01484 | -0.1539 | -6.2062
-6.5 | -0.0331 | 0.01339 | -0.1524 | -2.472
-6 | 0.0234 | 0.01232 | -0.1505 | 1.8994
-5.5 | 0.0747 | 0.01165 | -0.1477 | 6.412
-5 | 0.1144 | 0.01092 | -0.143 | 10.4762
-4.5 | 0.1617 | 0.01053 | -0.1396 | 15.3561
-4 | 0.2134 | 0.01022 | -0.1371 | 20.8806
-3.5 | 0.2671 | 0.0099 | -0.135 | 26.9798
-3 | 0.3221 | 0.00964 | -0.1333 | 33.4129
-2.5 | 0.3775 | 0.00939 | -0.1318 | 40.2023
-2 | 0.4357 | 0.00921 | -0.1308 | 47.3073
-1.5 | 0.4935 | 0.00903 | -0.1299 | 54.6512
-1 | 0.5451 | 0.00868 | -0.1279 | 62.7995
-0.5 | 0.5751 | 0.00754 | -0.1225 | 76.2732
0 | 0.6143 | 0.00677 | -0.1184 | 90.7386
0.5 | 0.6694 | 0.00686 | -0.1169 | 97.5802
1 | 0.7179 | 0.00696 | -0.114 | 103.1466
1.5 | 0.7701 | 0.00713 | -0.112 | 108.0084
2 | 0.8208 | 0.00741 | -0.1099 | 110.7692
2.5 | 0.8633 | 0.00778 | -0.1063 | 110.964
3 | 0.912 | 0.00813 | -0.104 | 112.1771
3.5 | 0.9579 | 0.00862 | -0.1012 | 111.1253
4 | 0.9976 | 0.00929 | -0.0974 | 107.3843
4.5 | 1.0366 | 0.01003 | -0.0936 | 103.35
5 | 1.0699 | 0.01103 | -0.0889 | 96.9991
5.5 | 1.1005 | 0.01224 | -0.084 | 89.9101
6 | 1.126 | 0.01368 | -0.0784 | 82.3099
6.5 | 1.1474 | 0.01537 | -0.0723 | 74.6519
7 | 1.1601 | 0.01751 | -0.0653 | 66.2536
7.5 | 1.1682 | 0.01997 | -0.058 | 58.4977
8 | 1.1615 | 0.02324 | -0.0493 | 49.9785
9 | 1.1428 | 0.03065 | -0.0328 | 37.2855
9.5 | 1.1345 | 0.0347 | -0.0256 | 32.6945
10 | 1.1315 | 0.03871 | -0.0194 | 29.2302
11 | 1.1148 | 0.04789 | -0.0075 | 23.2783
11.5 | 1.1091 | 0.05533 | -0.0073 | 20.0452
12 | 1.0937 | 0.06261 | -0.0049 | 17.4685
12.5 | 1.1088 | 0.06702 | -0.0028 | 16.5443
13 | 1.1298 | 0.07114 | -0.0011 | 15.8814
13.5 | 1.1503 | 0.07544 | 0.0004 | 15.2479
14 | 1.1691 | 0.0801 | 0.0015 | 14.5955
14.5 | 1.1803 | 0.08566 | 0.0025 | 13.7789
15 | 1.1922 | 0.09136 | 0.003 | 13.0495
15.5 | 1.2002 | 0.09769 | 0.0031 | 12.2858
16 | 1.2031 | 0.10478 | 0.0026 | 11.4822
16.5 | 1.201 | 0.11262 | 0.0014 | 10.6642
17 | 1.2009 | 0.12052 | -0.0003 | 9.9643
17.5 | 1.2004 | 0.12862 | -0.0025 | 9.3329
18 | 1.1998 | 0.13692 | -0.0052 | 8.7628
18.5 | 1.1972 | 0.14569 | -0.0086 | 8.2174
19 | 1.1919 | 0.15504 | -0.0128 | 7.6877
19.5 | 1.1806 | 0.16542 | -0.0182 | 7.137
20 | 1.1658 | 0.17664 | -0.0246 | 6.5999

## 57. Re 3M Mach 0.00 (1)
BIGFOIL.COM POLAR EXPORT
NACA66-720 a=0.5
NACA66-720 a=0.5 |  |  |  | Cl Max: | 1.86 | at alpha= | 14.5 | deg
JavaFoil+Calcfoil stall+Eppler ext transition |  |  |  | L/D Max: | 167.908 | at alpha= | 6 | deg
Re: | 3000000 |  |  | Cd Min: | 0.00491 | at alpha= | -0.5 | deg
Mach: | 0 |  |  | Cl=0 at alpha= | -4.7419 | deg
|  |  |  | @ Cl=0.1, Cd= | 0.0076644
|  |  |  | @ Cl=0.4, Cd= | 0.007144
|  |  |  | @ Cl=0.6, Cd= | 0.0051693
alpha (deg) | Cl | Cd | Cm | Cl/Cd
-20 | -0.643 | 0.17405 | -0.026 | -3.697
-19.5 | -0.657 | 0.16403 | -0.026 | -4.004
-19 | -0.669 | 0.1538 | -0.027 | -4.352
-18.5 | -0.681 | 0.14723 | -0.028 | -4.623
-18 | -0.69 | 0.14074 | -0.029 | -4.906
-17.5 | -0.698 | 0.13612 | -0.029 | -5.131
-17 | -0.705 | 0.12821 | -0.03 | -5.496
-16.5 | -0.709 | 0.12172 | -0.031 | -5.826
-16 | -0.711 | 0.11557 | -0.032 | -6.152
-15.5 | -0.71 | 0.10897 | -0.033 | -6.519
-15 | -0.706 | 0.10348 | -0.033 | -6.826
-14.5 | -0.7 | 0.09747 | -0.034 | -7.177
-14 | -0.69 | 0.09196 | -0.035 | -7.501
-13.5 | -0.677 | 0.08679 | -0.037 | -7.799
-13 | -0.663 | 0.07957 | -0.039 | -8.328
-12.5 | -0.641 | 0.0773 | -0.039 | -8.29
-12 | -0.623 | 0.0676 | -0.044 | -9.217
-11.5 | -0.596 | 0.06393 | -0.045 | -9.322
-11 | -0.661 | 0.01555 | -0.07 | -42.488
-10.5 | -0.622 | 0.01486 | -0.071 | -41.85
-10 | -0.59 | 0.01237 | -0.074 | -47.651
-9.5 | -0.546 | 0.01151 | -0.076 | -47.398
-9 | -0.497 | 0.01094 | -0.077 | -45.438
-8.5 | -0.445 | 0.01044 | -0.079 | -42.675
-8 | -0.39 | 0.00952 | -0.08 | -40.97
-7.5 | -0.333 | 0.00918 | -0.082 | -36.277
-7 | -0.275 | 0.00893 | -0.083 | -30.745
-6.5 | -0.215 | 0.00866 | -0.085 | -24.858
-6 | -0.155 | 0.00848 | -0.086 | -18.294
-5.5 | -0.094 | 0.00722 | -0.087 | -13.022
-5 | -0.032 | 0.00813 | -0.089 | -3.989
-4.5 | 0.03 | 0.00785 | -0.09 | 3.828
-4 | 0.093 | 0.00768 | -0.092 | 12.095
-3.5 | 0.156 | 0.00754 | -0.093 | 20.711
-3 | 0.219 | 0.00737 | -0.094 | 29.768
-2.5 | 0.283 | 0.00728 | -0.096 | 38.879
-2 | 0.348 | 0.00721 | -0.097 | 48.293
-1.5 | 0.411 | 0.00713 | -0.098 | 57.694
-1 | 0.475 | 0.00707 | -0.1 | 67.196
-0.5 | 0.538 | 0.00491 | -0.101 | 109.59
0 | 0.592 | 0.00515 | -0.102 | 115.119
0.5 | 0.654 | 0.0053 | -0.104 | 123.466
1 | 0.715 | 0.00555 | -0.105 | 128.884
1.5 | 0.776 | 0.00579 | -0.106 | 134.158
2 | 0.837 | 0.00595 | -0.107 | 140.744
2.5 | 0.898 | 0.00613 | -0.109 | 146.585
3 | 0.959 | 0.00631 | -0.11 | 152.014
3.5 | 1.02 | 0.00651 | -0.111 | 156.646
4 | 1.08 | 0.00667 | -0.112 | 161.885
4.5 | 1.141 | 0.00691 | -0.114 | 165.066
5 | 1.2 | 0.0072 | -0.115 | 166.749
5.5 | 1.248 | 0.00748 | -0.116 | 166.845
6 | 1.305 | 0.00777 | -0.117 | 167.908
6.5 | 1.359 | 0.00835 | -0.119 | 162.677
7 | 1.41 | 0.00941 | -0.12 | 149.946
7.5 | 1.46 | 0.01064 | -0.121 | 137.17
8 | 1.501 | 0.01951 | -0.121 | 76.938
8.5 | 1.548 | 0.02032 | -0.122 | 76.169
9 | 1.593 | 0.02116 | -0.123 | 75.293
9.5 | 1.635 | 0.02206 | -0.125 | 74.126
10 | 1.675 | 0.02292 | -0.126 | 73.08
10.5 | 1.712 | 0.02402 | -0.127 | 71.25
11 | 1.745 | 0.02499 | -0.128 | 69.83
11.5 | 1.776 | 0.02609 | -0.129 | 68.064
12 | 1.802 | 0.02726 | -0.13 | 66.111
12.5 | 1.825 | 0.02839 | -0.132 | 64.27
13 | 1.84 | 0.02964 | -0.133 | 62.098
13.5 | 1.852 | 0.03108 | -0.134 | 59.574
14 | 1.858 | 0.03236 | -0.135 | 57.416
14.5 | 1.86 | 0.03388 | -0.136 | 54.896
15 | 1.857 | 0.03546 | -0.137 | 52.372
15.5 | 1.85 | 0.03694 | -0.138 | 50.083
16 | 1.839 | 0.03867 | -0.139 | 47.55
16.5 | 1.823 | 0.04052 | -0.14 | 44.996
17 | 1.804 | 0.04248 | -0.141 | 42.464
17.5 | 1.781 | 0.04442 | -0.142 | 40.1
18 | 1.746 | 0.04645 | -0.143 | 37.59
18.5 | 1.706 | 0.04844 | -0.143 | 35.221
19 | 1.663 | 0.05108 | -0.144 | 32.555
19.5 | 1.617 | 0.05425 | -0.145 | 29.807

## 58. Re 3M Mach 0.00 (2)
BIGFOIL.COM POLAR EXPORT
NACA66-720 a=0.5
NACA66-720 a=0.5 |  |  |  | Cl Max: | 1.464 | at alpha= | 20 | deg
XFOIL ncrit=9 |  |  |  | L/D Max: | 207.896 | at alpha= | 5 | deg
Re: | 3000000 |  |  | Cd Min: | 0.08653 | at alpha= | 20 | deg
Mach: | 0 |  |  | Cl=0 at alpha= | -5.2829 | deg
|  |  |  | @ Cl=0.1, Cd= | 0.0079919
|  |  |  | @ Cl=0.4, Cd= | 0.0069374
|  |  |  | @ Cl=0.6, Cd= | 0.0049048
alpha (deg) | Cl | Cd | Cm | Cl/Cd
-20 | -0.9551 | 0.04781 | -0.1388 | -19.977
-19.5 | -0.9711 | 0.04107 | -0.1411 | -23.645
-19 | -0.9842 | 0.03571 | -0.1411 | -27.5609
-18.5 | -0.9892 | 0.03164 | -0.1398 | -31.2642
-18 | -0.9821 | 0.02877 | -0.1382 | -34.1363
-17.5 | -0.9751 | 0.02604 | -0.1359 | -37.4462
-17 | -0.9596 | 0.02393 | -0.1337 | -40.1003
-16.5 | -0.9414 | 0.02205 | -0.1313 | -42.6939
-16 | -0.9194 | 0.02045 | -0.1289 | -44.9584
-15.5 | -0.8941 | 0.01905 | -0.1265 | -46.9344
-15 | -0.8658 | 0.01783 | -0.1242 | -48.5586
-14.5 | -0.834 | 0.01683 | -0.1221 | -49.5544
-14 | -0.8159 | 0.01494 | -0.1182 | -54.6118
-13.5 | -0.7819 | 0.01398 | -0.1161 | -55.9299
-13 | -0.7408 | 0.01341 | -0.1148 | -55.2424
-12.5 | -0.6975 | 0.01296 | -0.1137 | -53.8194
-12 | -0.6535 | 0.01256 | -0.1127 | -52.0303
-11.5 | -0.6086 | 0.01221 | -0.1117 | -49.8444
-11 | -0.5659 | 0.01176 | -0.1102 | -48.1207
-10.5 | -0.5244 | 0.01129 | -0.1085 | -46.4482
-10 | -0.482 | 0.01103 | -0.1068 | -43.699
-9.5 | -0.4355 | 0.01079 | -0.1058 | -40.3614
-9 | -0.3862 | 0.01048 | -0.1053 | -36.8511
-8.5 | -0.3351 | 0.01022 | -0.1052 | -32.7886
-8 | -0.2837 | 0.00996 | -0.1052 | -28.4839
-7.5 | -0.2351 | 0.00949 | -0.1046 | -24.7734
-7 | -0.1837 | 0.00917 | -0.1045 | -20.0327
-6.5 | -0.1307 | 0.00893 | -0.1047 | -14.6361
-6 | -0.0772 | 0.00871 | -0.105 | -8.8634
-5.5 | -0.0234 | 0.00851 | -0.1054 | -2.7497
-5 | 0.0305 | 0.00834 | -0.1057 | 3.6571
-4.5 | 0.0822 | 0.00806 | -0.1057 | 10.1985
-4 | 0.1371 | 0.00785 | -0.1062 | 17.465
-3.5 | 0.1926 | 0.00766 | -0.1069 | 25.1436
-3 | 0.2485 | 0.0075 | -0.1077 | 33.1333
-2.5 | 0.304 | 0.00731 | -0.1083 | 41.5869
-2 | 0.36 | 0.00717 | -0.1092 | 50.2092
-1.5 | 0.4133 | 0.00686 | -0.1095 | 60.2478
-1 | 0.4603 | 0.00618 | -0.1088 | 74.4822
-0.5 | 0.5001 | 0.00495 | -0.1071 | 101.0303
0 | 0.5567 | 0.00489 | -0.1081 | 113.8446
0.5 | 0.6154 | 0.00491 | -0.1094 | 125.336
1 | 0.6744 | 0.00493 | -0.1108 | 136.7951
1.5 | 0.7325 | 0.00492 | -0.1121 | 148.8821
2 | 0.7909 | 0.00496 | -0.1134 | 159.4556
2.5 | 0.8475 | 0.00502 | -0.1144 | 168.8247
3 | 0.9037 | 0.00507 | -0.1154 | 178.2446
3.5 | 0.9605 | 0.00508 | -0.1165 | 189.0748
4 | 1.0151 | 0.00515 | -0.1171 | 197.1068
4.5 | 1.0666 | 0.00525 | -0.1171 | 203.1619
5 | 1.1164 | 0.00537 | -0.1168 | 207.8957
5.5 | 1.1445 | 0.0056 | -0.112 | 204.375
6 | 1.1637 | 0.00616 | -0.1057 | 188.9123
6.5 | 1.1836 | 0.0069 | -0.0999 | 171.5362
7 | 1.1763 | 0.00847 | -0.0896 | 138.8784
7.5 | 1.1579 | 0.01078 | -0.0782 | 107.4119
8 | 1.1269 | 0.01388 | -0.0656 | 81.1888
8.5 | 1.1102 | 0.0169 | -0.0561 | 65.6923
9 | 1.1106 | 0.01943 | -0.0496 | 57.159
9.5 | 1.0985 | 0.0227 | -0.0418 | 48.3921
10 | 1.0926 | 0.02583 | -0.0352 | 42.2997
10.5 | 1.0963 | 0.02852 | -0.03 | 38.4397
11 | 1.1073 | 0.03151 | -0.027 | 35.1412
11.5 | 1.1574 | 0.03636 | -0.0349 | 31.8317
13 | 1.209 | 0.04367 | -0.0266 | 27.6849
13.5 | 1.2334 | 0.04588 | -0.0251 | 26.8832
14 | 1.2573 | 0.04811 | -0.0236 | 26.1339
14.5 | 1.2814 | 0.05036 | -0.0222 | 25.4448
15 | 1.3024 | 0.05287 | -0.0207 | 24.634
15.5 | 1.3229 | 0.05549 | -0.0193 | 23.8403
16 | 1.3446 | 0.05806 | -0.0181 | 23.1588
16.5 | 1.3634 | 0.06091 | -0.0169 | 22.3838
17 | 1.3821 | 0.06382 | -0.0159 | 21.6562
17.5 | 1.395 | 0.06745 | -0.0148 | 20.682
18 | 1.414 | 0.07057 | -0.0143 | 20.0368
18.5 | 1.4301 | 0.07401 | -0.0138 | 19.3231
19 | 1.4435 | 0.07787 | -0.0135 | 18.5373
19.5 | 1.4565 | 0.08186 | -0.0134 | 17.7926
20 | 1.464 | 0.08653 | -0.0133 | 16.919

## 59. Re 3M Mach 0.10 (1)
BIGFOIL.COM POLAR EXPORT
NACA66-720 a=0.5
NACA66-720 a=0.5 |  |  |  | Cl Max: | 1.851 | at alpha= | 14 | deg
JavaFoil+Calcfoil stall+Eppler ext transition |  |  |  | L/D Max: | 167.308 | at alpha= | 6 | deg
Re: | 3000000 |  |  | Cd Min: | 0.00491 | at alpha= | -0.5 | deg
Mach: | 0.1 |  |  | Cl=0 at alpha= | -4.7419 | deg
|  |  |  | @ Cl=0.1, Cd= | 0.0077336
|  |  |  | @ Cl=0.4, Cd= | 0.0071244
|  |  |  | @ Cl=0.6, Cd= | 0.0051729
alpha (deg) | Cl | Cd | Cm | Cl/Cd
-20 | -0.597 | 0.17587 | -0.026 | -3.392
-19.5 | -0.613 | 0.16501 | -0.027 | -3.717
-19 | -0.629 | 0.15715 | -0.027 | -4.002
-18.5 | -0.643 | 0.1501 | -0.028 | -4.286
-18 | -0.656 | 0.14321 | -0.029 | -4.584
-17.5 | -0.668 | 0.13606 | -0.029 | -4.909
-17 | -0.677 | 0.13135 | -0.03 | -5.157
-16.5 | -0.685 | 0.12257 | -0.031 | -5.59
-16 | -0.69 | 0.11664 | -0.031 | -5.912
-15.5 | -0.692 | 0.11007 | -0.032 | -6.286
-15 | -0.691 | 0.10479 | -0.033 | -6.592
-14.5 | -0.687 | 0.09894 | -0.034 | -6.942
-14 | -0.679 | 0.09338 | -0.035 | -7.276
-13.5 | -0.669 | 0.08727 | -0.037 | -7.664
-13 | -0.654 | 0.08243 | -0.038 | -7.935
-12.5 | -0.636 | 0.07836 | -0.038 | -8.11
-12 | -0.615 | 0.07191 | -0.041 | -8.558
-11.5 | -0.592 | 0.06585 | -0.044 | -8.992
-11 | -0.591 | 0.04287 | -0.057 | -13.784
-10.5 | -0.544 | 0.04875 | -0.054 | -11.157
-10 | -0.589 | 0.01265 | -0.074 | -46.56
-9.5 | -0.546 | 0.01167 | -0.076 | -46.814
-9 | -0.498 | 0.01102 | -0.078 | -45.225
-8.5 | -0.447 | 0.01054 | -0.079 | -42.389
-8 | -0.391 | 0.00953 | -0.081 | -41.063
-7.5 | -0.334 | 0.00921 | -0.082 | -36.304
-7 | -0.276 | 0.00896 | -0.084 | -30.779
-6.5 | -0.216 | 0.00872 | -0.085 | -24.798
-6 | -0.156 | 0.00821 | -0.086 | -18.971
-5.5 | -0.094 | 0.00683 | -0.088 | -13.824
-5 | -0.032 | 0.0075 | -0.089 | -4.331
-4.5 | 0.03 | 0.00794 | -0.091 | 3.806
-4 | 0.093 | 0.00775 | -0.092 | 12.039
-3.5 | 0.157 | 0.0076 | -0.093 | 20.628
-3 | 0.221 | 0.00737 | -0.095 | 29.937
-2.5 | 0.284 | 0.00727 | -0.096 | 39.096
-2 | 0.35 | 0.00718 | -0.097 | 48.702
-1.5 | 0.413 | 0.00711 | -0.099 | 58.129
-1 | 0.477 | 0.00706 | -0.1 | 67.624
-0.5 | 0.541 | 0.00491 | -0.101 | 110.177
0 | 0.595 | 0.00516 | -0.103 | 115.317
0.5 | 0.657 | 0.00532 | -0.104 | 123.46
1 | 0.719 | 0.00558 | -0.105 | 128.666
1.5 | 0.78 | 0.00582 | -0.106 | 133.983
2 | 0.841 | 0.00601 | -0.108 | 140.059
2.5 | 0.903 | 0.00616 | -0.109 | 146.563
3 | 0.964 | 0.00633 | -0.11 | 152.188
3.5 | 1.025 | 0.00654 | -0.112 | 156.756
4 | 1.085 | 0.00673 | -0.113 | 161.231
4.5 | 1.146 | 0.00699 | -0.114 | 163.971
5 | 1.206 | 0.00727 | -0.115 | 165.981
5.5 | 1.253 | 0.00752 | -0.117 | 166.653
6 | 1.311 | 0.00783 | -0.118 | 167.308
6.5 | 1.365 | 0.00846 | -0.119 | 161.368
7 | 1.417 | 0.00951 | -0.12 | 148.967
7.5 | 1.466 | 0.01077 | -0.121 | 136.202
8 | 1.507 | 0.01969 | -0.122 | 76.533
8.5 | 1.554 | 0.02052 | -0.123 | 75.733
9 | 1.599 | 0.02137 | -0.124 | 74.808
9.5 | 1.641 | 0.0223 | -0.125 | 73.59
10 | 1.68 | 0.02325 | -0.126 | 72.274
10.5 | 1.716 | 0.02432 | -0.128 | 70.572
11 | 1.749 | 0.0253 | -0.129 | 69.118
11.5 | 1.778 | 0.02643 | -0.13 | 67.282
12 | 1.804 | 0.02752 | -0.131 | 65.542
12.5 | 1.825 | 0.02879 | -0.132 | 63.369
13 | 1.838 | 0.03009 | -0.133 | 61.098
13.5 | 1.847 | 0.03147 | -0.134 | 58.68
14 | 1.851 | 0.03293 | -0.135 | 56.198
14.5 | 1.849 | 0.03436 | -0.136 | 53.821
15 | 1.843 | 0.03617 | -0.138 | 50.964
15.5 | 1.833 | 0.03776 | -0.139 | 48.534
16 | 1.817 | 0.03957 | -0.14 | 45.932
16.5 | 1.797 | 0.04148 | -0.14 | 43.331
17 | 1.774 | 0.04344 | -0.141 | 40.831
17.5 | 1.746 | 0.04542 | -0.142 | 38.435
18 | 1.705 | 0.0478 | -0.143 | 35.67
18.5 | 1.659 | 0.05012 | -0.144 | 33.105
19 | 1.61 | 0.05263 | -0.145 | 30.595

## 60. Re 3M Mach 0.10 (2)
BIGFOIL.COM POLAR EXPORT
NACA66-720 a=0.5
NACA66-720 a=0.5 |  |  |  | Cl Max: | 1.4549 | at alpha= | 20 | deg
XFOIL ncrit=9 |  |  |  | L/D Max: | 206.969 | at alpha= | 5 | deg
Re: | 3000000 |  |  | Cd Min: | 0.08928 | at alpha= | 20 | deg
Mach: | 0.1 |  |  | Cl=0 at alpha= | -5.2935 | deg
|  |  |  | @ Cl=0.1, Cd= | 0.0080183
|  |  |  | @ Cl=0.4, Cd= | 0.0069971
|  |  |  | @ Cl=0.6, Cd= | 0.0049232
alpha (deg) | Cl | Cd | Cm | Cl/Cd
-20 | -0.871 | 0.06042 | -0.1343 | -14.4158
-19.5 | -0.9122 | 0.04846 | -0.1416 | -18.8238
-19 | -0.9408 | 0.04042 | -0.1442 | -23.2756
-18.5 | -0.9573 | 0.0349 | -0.1439 | -27.4298
-18 | -0.957 | 0.03127 | -0.1426 | -30.6044
-17.5 | -0.9574 | 0.02788 | -0.1403 | -34.34
-17 | -0.9459 | 0.02542 | -0.138 | -37.2109
-16.5 | -0.9316 | 0.02323 | -0.1354 | -40.1033
-16 | -0.9123 | 0.02139 | -0.1328 | -42.6508
-15.5 | -0.8894 | 0.0198 | -0.1302 | -44.9192
-15 | -0.8629 | 0.01844 | -0.1276 | -46.795
-14.5 | -0.8322 | 0.01733 | -0.1254 | -48.0208
-14 | -0.8035 | 0.01602 | -0.1227 | -50.1561
-13.5 | -0.7824 | 0.01427 | -0.1189 | -54.8283
-13 | -0.7418 | 0.01363 | -0.1173 | -54.4241
-12.5 | -0.6991 | 0.01311 | -0.116 | -53.3257
-12 | -0.6544 | 0.0127 | -0.1149 | -51.5276
-11.5 | -0.609 | 0.01234 | -0.1139 | -49.3517
-11 | -0.5635 | 0.01199 | -0.1127 | -46.9975
-10.5 | -0.5231 | 0.01142 | -0.1107 | -45.8056
-10 | -0.4802 | 0.01111 | -0.109 | -43.2223
-9.5 | -0.4351 | 0.01088 | -0.1076 | -39.9908
-9 | -0.386 | 0.01056 | -0.1069 | -36.553
-8.5 | -0.3349 | 0.01029 | -0.1067 | -32.5462
-8 | -0.2834 | 0.01001 | -0.1065 | -28.3117
-7.5 | -0.2342 | 0.00957 | -0.1059 | -24.4723
-7 | -0.1831 | 0.00922 | -0.1057 | -19.859
-6.5 | -0.1299 | 0.00897 | -0.1058 | -14.4816
-6 | -0.0762 | 0.00875 | -0.1061 | -8.7086
-5.5 | -0.0223 | 0.00855 | -0.1063 | -2.6082
-5 | 0.0317 | 0.00837 | -0.1066 | 3.7873
-4.5 | 0.0838 | 0.00808 | -0.1066 | 10.3713
-4 | 0.1389 | 0.00787 | -0.1071 | 17.6493
-3.5 | 0.1946 | 0.00768 | -0.1077 | 25.3385
-3 | 0.2509 | 0.00752 | -0.1085 | 33.3644
-2.5 | 0.3065 | 0.00733 | -0.1091 | 41.8145
-2 | 0.3628 | 0.00719 | -0.1099 | 50.459
-1.5 | 0.4168 | 0.00691 | -0.1103 | 60.3184
-1 | 0.4638 | 0.00623 | -0.1096 | 74.4462
-0.5 | 0.5048 | 0.0051 | -0.108 | 98.9804
0 | 0.56 | 0.00493 | -0.1087 | 113.5903
0.5 | 0.6191 | 0.00492 | -0.11 | 125.8333
1 | 0.6783 | 0.00495 | -0.1114 | 137.0303
1.5 | 0.7367 | 0.00494 | -0.1126 | 149.1296
2 | 0.7953 | 0.00498 | -0.114 | 159.6988
3 | 0.9087 | 0.00509 | -0.1159 | 178.5265
3.5 | 0.9656 | 0.00511 | -0.1169 | 188.9628
4 | 1.0197 | 0.00518 | -0.1174 | 196.8533
4.5 | 1.0715 | 0.00528 | -0.1174 | 202.9356
5 | 1.1197 | 0.00541 | -0.1167 | 206.9686
5.5 | 1.1448 | 0.00569 | -0.1111 | 201.1951
6 | 1.1656 | 0.00626 | -0.1051 | 186.1981
6.5 | 1.1862 | 0.00701 | -0.0995 | 169.2154
7 | 1.1796 | 0.00861 | -0.0893 | 137.0035
7.5 | 1.1601 | 0.01098 | -0.0777 | 105.6557
8 | 1.1261 | 0.01426 | -0.0647 | 78.9691
8.5 | 1.1106 | 0.01725 | -0.0554 | 64.3826
9.5 | 1.0984 | 0.02317 | -0.0411 | 47.4061
10 | 1.0925 | 0.02634 | -0.0345 | 41.4768
10.5 | 1.0956 | 0.02908 | -0.0292 | 37.6754
11 | 1.1051 | 0.03202 | -0.0257 | 34.5128
11.5 | 1.1539 | 0.03703 | -0.0335 | 31.1612
12 | 1.1584 | 0.04019 | -0.0291 | 28.8231
12.5 | 1.1823 | 0.04239 | -0.0272 | 27.891
13 | 1.2082 | 0.04444 | -0.0257 | 27.1872
13.5 | 1.2317 | 0.04677 | -0.024 | 26.3353
14 | 1.2568 | 0.04893 | -0.0226 | 25.6857
14.5 | 1.2791 | 0.05139 | -0.021 | 24.8901
15 | 1.3009 | 0.05387 | -0.0195 | 24.1489
15.5 | 1.321 | 0.05662 | -0.0181 | 23.331
16 | 1.3429 | 0.05923 | -0.017 | 22.6726
16.5 | 1.3614 | 0.06217 | -0.0158 | 21.898
17 | 1.3774 | 0.06546 | -0.0146 | 21.0419
17.5 | 1.3939 | 0.06881 | -0.0137 | 20.2572
18 | 1.4111 | 0.0722 | -0.0132 | 19.5443
18.5 | 1.4253 | 0.07596 | -0.0126 | 18.7638
19 | 1.4406 | 0.07969 | -0.0124 | 18.0776
19.5 | 1.4518 | 0.084 | -0.0123 | 17.2833
20 | 1.4549 | 0.08928 | -0.0123 | 16.2959

## 61. Re 3M Mach 0.25 (1)
BIGFOIL.COM POLAR EXPORT
NACA66-720 a=0.5
NACA66-720 a=0.5 |  |  |  | Cl Max: | 1.811 | at alpha= | 12.5 | deg
JavaFoil+Calcfoil stall+Eppler ext transition |  |  |  | L/D Max: | 163.165 | at alpha= | 6 | deg
Re: | 3000000 |  |  | Cd Min: | 0.00529 | at alpha= | 0 | deg
Mach: | 0.25 |  |  | Cl=0 at alpha= | -4.7422 | deg
|  |  |  | @ Cl=0.1, Cd= | 0.0079289
|  |  |  | @ Cl=0.4, Cd= | 0.0072965
|  |  |  | @ Cl=0.6, Cd= | 0.00566
alpha (deg) | Cl | Cd | Cm | Cl/Cd
-18 | -0.337 | 0.15985 | -0.028 | -2.109
-17.5 | -0.385 | 0.15121 | -0.029 | -2.546
-17 | -0.428 | 0.14246 | -0.03 | -3.007
-16.5 | -0.467 | 0.13441 | -0.03 | -3.478
-16 | -0.502 | 0.12742 | -0.031 | -3.941
-15.5 | -0.532 | 0.11928 | -0.032 | -4.462
-15 | -0.557 | 0.11093 | -0.033 | -5.022
-14.5 | -0.577 | 0.10478 | -0.034 | -5.503
-14 | -0.59 | 0.09983 | -0.034 | -5.911
-13.5 | -0.598 | 0.09396 | -0.035 | -6.362
-13 | -0.599 | 0.08825 | -0.036 | -6.792
-12.5 | -0.595 | 0.08268 | -0.037 | -7.198
-12 | -0.585 | 0.0779 | -0.038 | -7.513
-11.5 | -0.569 | 0.07283 | -0.04 | -7.815
-11 | -0.548 | 0.06804 | -0.041 | -8.056
-10.5 | -0.523 | 0.06193 | -0.045 | -8.453
-10 | -0.493 | 0.05752 | -0.047 | -8.576
-9.5 | -0.544 | 0.01317 | -0.077 | -41.284
-9 | -0.502 | 0.01176 | -0.079 | -42.698
-8.5 | -0.453 | 0.01104 | -0.081 | -40.99
-8 | -0.398 | 0.00986 | -0.083 | -40.371
-7.5 | -0.34 | 0.00953 | -0.084 | -35.714
-7 | -0.281 | 0.00896 | -0.086 | -31.384
-6.5 | -0.221 | 0.00848 | -0.087 | -26.027
-6 | -0.159 | 0.00867 | -0.088 | -18.365
-5.5 | -0.097 | 0.0084 | -0.09 | -11.507
-5 | -0.033 | 0.00816 | -0.091 | -4.072
-4.5 | 0.031 | 0.00748 | -0.093 | 4.125
-4 | 0.096 | 0.00794 | -0.095 | 12.07
-3.5 | 0.161 | 0.00776 | -0.096 | 20.756
-3 | 0.226 | 0.00753 | -0.097 | 30.082
-2.5 | 0.292 | 0.00742 | -0.099 | 39.377
-2 | 0.359 | 0.00734 | -0.1 | 48.964
-1.5 | 0.425 | 0.00727 | -0.101 | 58.462
-1 | 0.49 | 0.0072 | -0.103 | 68.112
-0.5 | 0.556 | 0.00714 | -0.104 | 77.826
0 | 0.611 | 0.00529 | -0.105 | 115.412
0.5 | 0.674 | 0.00554 | -0.107 | 121.652
1 | 0.737 | 0.00579 | -0.108 | 127.236
1.5 | 0.8 | 0.00603 | -0.109 | 132.723
2 | 0.863 | 0.00622 | -0.111 | 138.712
2.5 | 0.926 | 0.00639 | -0.112 | 144.84
3 | 0.989 | 0.00657 | -0.113 | 150.478
3.5 | 1.051 | 0.00677 | -0.115 | 155.146
4 | 1.113 | 0.00699 | -0.116 | 159.292
4.5 | 1.175 | 0.00728 | -0.117 | 161.53
5 | 1.237 | 0.0076 | -0.118 | 162.812
5.5 | 1.284 | 0.00793 | -0.12 | 162.041
6 | 1.343 | 0.00823 | -0.121 | 163.165
6.5 | 1.397 | 0.00918 | -0.122 | 152.274
7 | 1.45 | 0.01017 | -0.123 | 142.554
7.5 | 1.492 | 0.01984 | -0.123 | 75.191
8 | 1.541 | 0.02087 | -0.125 | 73.839
8.5 | 1.587 | 0.02185 | -0.126 | 72.627
9 | 1.63 | 0.02276 | -0.127 | 71.622
9.5 | 1.67 | 0.02382 | -0.128 | 70.098
10 | 1.705 | 0.02483 | -0.13 | 68.685
10.5 | 1.737 | 0.02607 | -0.131 | 66.599
11 | 1.763 | 0.02733 | -0.132 | 64.531
11.5 | 1.785 | 0.02862 | -0.133 | 62.365
12 | 1.802 | 0.02997 | -0.134 | 60.116
12.5 | 1.811 | 0.03145 | -0.136 | 57.578
13 | 1.809 | 0.03301 | -0.137 | 54.798
13.5 | 1.799 | 0.03459 | -0.138 | 52.023
14 | 1.782 | 0.03644 | -0.139 | 48.904
14.5 | 1.757 | 0.03829 | -0.14 | 45.88
15 | 1.723 | 0.04039 | -0.141 | 42.66
15.5 | 1.682 | 0.0425 | -0.142 | 39.564
16 | 1.632 | 0.04468 | -0.143 | 36.53
16.5 | 1.575 | 0.04741 | -0.144 | 33.21
17 | 1.51 | 0.05038 | -0.145 | 29.978
17.5 | 1.439 | 0.05313 | -0.145 | 27.09

## 62. Re 3M Mach 0.25 (2)
BIGFOIL.COM POLAR EXPORT
NACA66-720 a=0.5
NACA66-720 a=0.5 |  |  |  | Cl Max: | 1.422 | at alpha= | 20 | deg
XFOIL ncrit=9 |  |  |  | L/D Max: | 198.812 | at alpha= | 4.5 | deg
Re: | 3000000 |  |  | Cd Min: | 0.16482 | at alpha= | -20 | deg
Mach: | 0.25 |  |  | Cl=0 at alpha= | -5.3577 | deg
|  |  |  | @ Cl=0.1, Cd= | 0.0082296
|  |  |  | @ Cl=0.4, Cd= | 0.0072448
|  |  |  | @ Cl=0.6, Cd= | 0.00503
alpha (deg) | Cl | Cd | Cm | Cl/Cd
-20 | -0.3017 | 0.16482 | -0.0852 | -1.8305
-19.5 | -0.2895 | 0.15796 | -0.0898 | -1.8327
-19 | -0.282 | 0.15002 | -0.0947 | -1.8797
-18.5 | -0.2749 | 0.14216 | -0.0995 | -1.9337
-17.5 | -0.7273 | 0.05235 | -0.1521 | -13.893
-17 | -0.7647 | 0.04238 | -0.1574 | -18.0439
-16.5 | -0.8013 | 0.03504 | -0.1575 | -22.8682
-16 | -0.822 | 0.02994 | -0.1551 | -27.4549
-15.5 | -0.8301 | 0.02606 | -0.1515 | -31.8534
-15 | -0.8232 | 0.02328 | -0.1478 | -35.3608
-14.5 | -0.8054 | 0.02114 | -0.1443 | -38.0984
-14 | -0.7869 | 0.01903 | -0.1404 | -41.3505
-13.5 | -0.7574 | 0.01755 | -0.1372 | -43.1567
-13 | -0.7262 | 0.01615 | -0.134 | -44.9659
-12.5 | -0.7042 | 0.01422 | -0.1295 | -49.5218
-12 | -0.6595 | 0.0136 | -0.1276 | -48.4926
-11.5 | -0.6109 | 0.01318 | -0.1262 | -46.3505
-11 | -0.5642 | 0.0127 | -0.1245 | -44.4252
-10.5 | -0.514 | 0.01243 | -0.1232 | -41.3516
-10 | -0.4707 | 0.01178 | -0.121 | -39.9576
-9.5 | -0.4228 | 0.01138 | -0.1194 | -37.1529
-9 | -0.3767 | 0.01101 | -0.1174 | -34.2144
-8.5 | -0.3299 | 0.01074 | -0.1156 | -30.7169
-8 | -0.2796 | 0.01037 | -0.1144 | -26.9624
-7.5 | -0.2257 | 0.01013 | -0.114 | -22.2804
-7 | -0.1778 | 0.00955 | -0.1126 | -18.6178
-6.5 | -0.1246 | 0.00924 | -0.1122 | -13.4848
-6 | -0.0701 | 0.009 | -0.112 | -7.7889
-5.5 | -0.0156 | 0.00878 | -0.1118 | -1.7768
-5 | 0.0392 | 0.00858 | -0.1118 | 4.5688
-4.5 | 0.0935 | 0.00826 | -0.1117 | 11.3196
-4 | 0.1491 | 0.008 | -0.1118 | 18.6375
-3.5 | 0.2059 | 0.0078 | -0.1123 | 26.3974
-3 | 0.2635 | 0.00764 | -0.1129 | 34.4895
-2.5 | 0.3204 | 0.00745 | -0.1134 | 43.0067
-2 | 0.3782 | 0.00731 | -0.1141 | 51.7373
-1.5 | 0.435 | 0.00714 | -0.1146 | 60.9244
-0.5 | 0.5267 | 0.00566 | -0.1123 | 93.0565
0 | 0.578 | 0.00503 | -0.112 | 114.9105
0.5 | 0.6386 | 0.00503 | -0.1133 | 126.9583
1 | 0.6993 | 0.00506 | -0.1146 | 138.2016
1.5 | 0.759 | 0.00506 | -0.1157 | 150
2 | 0.818 | 0.00513 | -0.1167 | 159.4542
2.5 | 0.8759 | 0.00523 | -0.1175 | 167.4761
3 | 0.9341 | 0.00525 | -0.1184 | 177.9238
3.5 | 0.9902 | 0.00529 | -0.1188 | 187.1834
4 | 1.0396 | 0.00542 | -0.1178 | 191.8081
4.5 | 1.0875 | 0.00547 | -0.1165 | 198.8117
5 | 1.1189 | 0.00578 | -0.1119 | 193.5813
5.5 | 1.1494 | 0.00625 | -0.1074 | 183.904
6 | 1.1734 | 0.00694 | -0.1019 | 169.0778
6.5 | 1.1951 | 0.00785 | -0.0963 | 152.242
7 | 1.1933 | 0.00954 | -0.087 | 125.0839
7.5 | 1.1673 | 0.01232 | -0.0744 | 94.7484
8 | 1.1277 | 0.01608 | -0.0609 | 70.1306
8.5 | 1.1126 | 0.01931 | -0.0517 | 57.6178
9 | 1.1092 | 0.02221 | -0.0447 | 49.9415
9.5 | 1.1045 | 0.02533 | -0.0379 | 43.6044
10 | 1.0954 | 0.02886 | -0.031 | 37.9556
10.5 | 1.0942 | 0.0321 | -0.0253 | 34.0872
11 | 1.0947 | 0.03511 | -0.0197 | 31.1792
11.5 | 1.1331 | 0.04052 | -0.0256 | 27.964
12 | 1.1491 | 0.0443 | -0.0241 | 25.9391
12.5 | 1.1745 | 0.04661 | -0.0222 | 25.1985
13 | 1.1986 | 0.04908 | -0.0203 | 24.4214
13.5 | 1.2227 | 0.05153 | -0.0185 | 23.7279
14 | 1.2463 | 0.05414 | -0.0168 | 23.0199
14.5 | 1.27 | 0.05677 | -0.0153 | 22.371
15 | 1.2877 | 0.05999 | -0.0135 | 21.4652
15.5 | 1.3101 | 0.06285 | -0.0122 | 20.8449
16 | 1.3298 | 0.06608 | -0.0109 | 20.1241
16.5 | 1.3451 | 0.06981 | -0.0097 | 19.268
17 | 1.3591 | 0.07377 | -0.0086 | 18.4235
17.5 | 1.3775 | 0.07745 | -0.0081 | 17.7857
18 | 1.3923 | 0.08163 | -0.0077 | 17.0562
18.5 | 1.4028 | 0.08637 | -0.0074 | 16.2418
19 | 1.4093 | 0.09165 | -0.0074 | 15.377
19.5 | 1.416 | 0.0971 | -0.0078 | 14.5829
20 | 1.422 | 0.10276 | -0.0085 | 13.8381

## 63. Re 3M Mach 0.50 (1)
BIGFOIL.COM POLAR EXPORT
NACA66-720 a=0.5
NACA66-720 a=0.5 |  |  |  | Cl Max: | 1.707 | at alpha= | 9 | deg
JavaFoil+Calcfoil stall+Eppler ext transition |  |  |  | L/D Max: | 147.984 | at alpha= | 5 | deg
Re: | 3000000 |  |  | Cd Min: | 0.00614 | at alpha= | 0 | deg
Mach: | 0.5 |  |  | Cl=0 at alpha= | -4.7429 | deg
|  |  |  | @ Cl=0.1, Cd= | 0.008519
|  |  |  | @ Cl=0.4, Cd= | 0.0078691
|  |  |  | @ Cl=0.6, Cd= | 0.0076572
alpha (deg) | Cl | Cd | Cm | Cl/Cd
-20 | -0.88 | 0.1706 | -0.033 | -5.159
-19.5 | -0.852 | 0.16645 | -0.034 | -5.118
-19 | -0.825 | 0.16347 | -0.035 | -5.046
-18.5 | -0.794 | 0.15414 | -0.034 | -5.151
-18 | -0.765 | 0.14972 | -0.034 | -5.109
-17.5 | -0.736 | 0.14676 | -0.035 | -5.015
-17 | -0.708 | 0.1422 | -0.035 | -4.976
-16.5 | -0.679 | 0.13797 | -0.036 | -4.923
-16 | -0.651 | 0.13139 | -0.037 | -4.954
-15.5 | -0.621 | 0.12565 | -0.036 | -4.941
-15 | -0.592 | 0.12123 | -0.036 | -4.883
-14.5 | -0.563 | 0.11726 | -0.037 | -4.805
-14 | -0.535 | 0.11344 | -0.038 | -4.714
-13.5 | -0.506 | 0.10971 | -0.038 | -4.613
-13 | -0.477 | 0.10221 | -0.039 | -4.671
-12.5 | -0.449 | 0.09898 | -0.04 | -4.533
-12 | -0.42 | 0.09599 | -0.04 | -4.371
-11.5 | -0.39 | 0.09383 | -0.038 | -4.159
-11 | -0.362 | 0.08708 | -0.04 | -4.152
-10.5 | -0.333 | 0.08595 | -0.04 | -3.871
-10 | -0.304 | 0.07413 | -0.043 | -4.106
-9.5 | -0.276 | 0.06786 | -0.044 | -4.06
-9 | -0.246 | 0.06693 | -0.042 | -3.679
-8.5 | -0.355 | 0.05893 | -0.045 | -6.025
-8 | -0.328 | 0.05277 | -0.047 | -6.215
-7.5 | -0.289 | 0.04826 | -0.049 | -5.997
-7 | -0.246 | 0.04227 | -0.058 | -5.828
-6.5 | -0.194 | 0.04195 | -0.048 | -4.613
-6 | -0.172 | 0.00969 | -0.097 | -17.765
-5.5 | -0.105 | 0.00936 | -0.099 | -11.249
-5 | -0.036 | 0.009 | -0.101 | -4.048
-4.5 | 0.034 | 0.00877 | -0.102 | 3.868
-4 | 0.105 | 0.0085 | -0.104 | 12.401
-3.5 | 0.178 | 0.00826 | -0.105 | 21.502
-3 | 0.25 | 0.00811 | -0.107 | 30.855
-2.5 | 0.324 | 0.00799 | -0.109 | 40.487
-2 | 0.399 | 0.00787 | -0.11 | 50.749
-1.5 | 0.473 | 0.0078 | -0.112 | 60.592
-1 | 0.546 | 0.00729 | -0.113 | 74.956
-0.5 | 0.621 | 0.0078 | -0.115 | 79.633
0 | 0.678 | 0.00614 | -0.117 | 110.392
0.5 | 0.748 | 0.00647 | -0.118 | 115.632
1 | 0.818 | 0.00677 | -0.12 | 120.9
1.5 | 0.888 | 0.00703 | -0.121 | 126.284
2 | 0.958 | 0.00726 | -0.123 | 131.932
2.5 | 1.028 | 0.00752 | -0.124 | 136.737
3 | 1.097 | 0.00778 | -0.126 | 141.124
3.5 | 1.167 | 0.00807 | -0.127 | 144.592
4 | 1.236 | 0.00841 | -0.128 | 146.918
4.5 | 1.304 | 0.00884 | -0.13 | 147.591
5 | 1.373 | 0.00928 | -0.131 | 147.984
5.5 | 1.419 | 0.00972 | -0.133 | 145.994
6 | 1.48 | 0.01075 | -0.134 | 137.64
6.5 | 1.536 | 0.01218 | -0.135 | 126.116
7 | 1.581 | 0.02464 | -0.136 | 64.165
7.5 | 1.628 | 0.02606 | -0.137 | 62.478
8 | 1.667 | 0.02758 | -0.138 | 60.449
8.5 | 1.695 | 0.02932 | -0.14 | 57.817
9 | 1.707 | 0.03112 | -0.141 | 54.851
9.5 | 1.694 | 0.03301 | -0.142 | 51.307
10 | 1.636 | 0.03562 | -0.144 | 45.929
10.5 | 1.446 | 0.03862 | -0.145 | 37.436
11 | 0.89 | 0.0787 | -0.066 | 11.303
11.5 | 1.082 | 0.04228 | -0.148 | 25.603
12 | 0.944 | 0.08582 | -0.067 | 10.998
12.5 | 0.971 | 0.10094 | -0.066 | 9.614
13 | 0.999 | 0.10287 | -0.071 | 9.707
13.5 | 1.025 | 0.10896 | -0.072 | 9.411
14 | 1.054 | 0.11287 | -0.076 | 9.335

## 64. Re 3M Mach 0.50 (2)
BIGFOIL.COM POLAR EXPORT
NACA66-720 a=0.5
NACA66-720 a=0.5 |  |  |  | Cl Max: | 1.2569 | at alpha= | 16.5 | deg
XFOIL ncrit=9 |  |  |  | L/D Max: | 138.526 | at alpha= | 3 | deg
Re: | 3000000 |  |  | Cd Min: | 0.17151 | at alpha= | 20 | deg
Mach: | 0.5 |  |  | Cl=0 at alpha= | -5.9827 | deg
|  |  |  | @ Cl=0.1, Cd= | 0.0095375
|  |  |  | @ Cl=0.4, Cd= | 0.0081629
|  |  |  | @ Cl=0.6, Cd= | 0.0070522
alpha (deg) | Cl | Cd | Cm | Cl/Cd
-14 | -0.011 | 0.10754 | -0.149 | -0.10229
-13.5 | -0.0075 | 0.09919 | -0.1537 | -0.075612
-13 | -0.0134 | 0.08992 | -0.1588 | -0.14902
-12.5 | -0.0098 | 0.08256 | -0.1631 | -0.1187
-12 | -0.0081 | 0.07507 | -0.1675 | -0.1079
-11.5 | -0.0208 | 0.06584 | -0.1729 | -0.31592
-11 | -0.1017 | 0.04561 | -0.1875 | -2.2298
-10.5 | -0.1372 | 0.03754 | -0.1897 | -3.6548
-10 | -0.1872 | 0.03043 | -0.1863 | -6.1518
-9.5 | -0.2356 | 0.02408 | -0.1789 | -9.7841
-9 | -0.2551 | 0.01974 | -0.1705 | -12.923
-8.5 | -0.2335 | 0.01754 | -0.1645 | -13.3124
-8 | -0.2026 | 0.01506 | -0.1593 | -13.4529
-7.5 | -0.1543 | 0.01336 | -0.156 | -11.5494
-7 | -0.1017 | 0.01216 | -0.1531 | -8.3635
-6.5 | -0.0513 | 0.01119 | -0.15 | -4.5845
-6 | -0.0016 | 0.01048 | -0.1466 | -0.15267
-5.5 | 0.0446 | 0.00999 | -0.1426 | 4.4645
-5 | 0.0953 | 0.00957 | -0.1396 | 9.9582
-4.5 | 0.1502 | 0.00919 | -0.1374 | 16.3439
-4 | 0.2075 | 0.0089 | -0.1358 | 23.3146
-3.5 | 0.2622 | 0.00852 | -0.1339 | 30.7746
-3 | 0.3215 | 0.00832 | -0.133 | 38.6418
-2.5 | 0.3812 | 0.00821 | -0.1323 | 46.4312
-2 | 0.4411 | 0.00806 | -0.1316 | 54.727
-1.5 | 0.5023 | 0.00792 | -0.1313 | 63.4217
-1 | 0.5621 | 0.00776 | -0.1309 | 72.4356
-0.5 | 0.6044 | 0.00697 | -0.1274 | 86.7145
0 | 0.636 | 0.00563 | -0.1222 | 112.9663
0.5 | 0.6938 | 0.00568 | -0.1213 | 122.1479
1 | 0.7447 | 0.00578 | -0.1189 | 128.8408
1.5 | 0.796 | 0.00596 | -0.1167 | 133.557
2 | 0.8484 | 0.00617 | -0.1148 | 137.5041
2.5 | 0.8972 | 0.0065 | -0.1123 | 138.0308
3 | 0.9489 | 0.00685 | -0.1104 | 138.5255
3.5 | 0.9975 | 0.00729 | -0.108 | 136.8313
4 | 1.0395 | 0.00791 | -0.1045 | 131.4159
4.5 | 1.0758 | 0.00874 | -0.1 | 123.0892
5 | 1.1151 | 0.00958 | -0.0962 | 116.3987
5.5 | 1.143 | 0.0108 | -0.0906 | 105.8333
6 | 1.161 | 0.01243 | -0.0836 | 93.4031
6.5 | 1.1695 | 0.0145 | -0.0755 | 80.6552
7 | 1.1719 | 0.01698 | -0.067 | 69.0165
7.5 | 1.1628 | 0.0201 | -0.0574 | 57.8507
8.5 | 1.1371 | 0.02733 | -0.0391 | 41.6063
9 | 1.1245 | 0.03136 | -0.031 | 35.8578
9.5 | 1.1228 | 0.03512 | -0.0246 | 31.9704
10 | 1.115 | 0.03946 | -0.0182 | 28.2565
10.5 | 1.1149 | 0.04365 | -0.0131 | 25.5418
11 | 1.1008 | 0.04899 | -0.0075 | 22.4699
12 | 1.0833 | 0.05972 | 0.0016 | 18.1397
12.5 | 1.1414 | 0.06475 | -0.0047 | 17.6278
14 | 1.2061 | 0.07672 | 0.0009 | 15.7208
14.5 | 1.2226 | 0.08158 | 0.0022 | 14.9865
15 | 1.2352 | 0.08701 | 0.0032 | 14.1961
15.5 | 1.2464 | 0.09279 | 0.0038 | 13.4325
16 | 1.2522 | 0.09938 | 0.0038 | 12.6001
16.5 | 1.2569 | 0.1063 | 0.0033 | 11.8241
17 | 1.2516 | 0.11455 | 0.0019 | 10.9262
17.5 | 1.2482 | 0.12289 | 0 | 10.1571
18 | 1.2417 | 0.13177 | -0.0027 | 9.4232
18.5 | 1.235 | 0.14088 | -0.006 | 8.7663
19 | 1.2261 | 0.15054 | -0.0101 | 8.1447
19.5 | 1.2148 | 0.16078 | -0.0151 | 7.5557
20 | 1.2015 | 0.17151 | -0.0211 | 7.0054

## 65. Re 4M Mach 0.00 (1)
BIGFOIL.COM POLAR EXPORT
NACA66-720 a=0.5
NACA66-720 a=0.5 |  |  |  | Cl Max: | 1.862 | at alpha= | 14.5 | deg
JavaFoil+Calcfoil stall+Eppler ext transition |  |  |  | L/D Max: | 172.601 | at alpha= | 5 | deg
Re: | 4000000 |  |  | Cd Min: | 0.00476 | at alpha= | -0.5 | deg
Mach: | 0 |  |  | Cl=0 at alpha= | -4.7419 | deg
|  |  |  | @ Cl=0.1, Cd= | 0.0072589
|  |  |  | @ Cl=0.4, Cd= | 0.006824
|  |  |  | @ Cl=0.6, Cd= | 0.0051018
alpha (deg) | Cl | Cd | Cm | Cl/Cd
-20 | -0.644 | 0.16993 | -0.026 | -3.787
-19.5 | -0.657 | 0.16322 | -0.027 | -4.025
-19 | -0.67 | 0.15291 | -0.027 | -4.379
-18.5 | -0.681 | 0.14542 | -0.028 | -4.683
-18 | -0.691 | 0.13926 | -0.029 | -4.962
-17.5 | -0.699 | 0.13352 | -0.029 | -5.234
-17 | -0.705 | 0.12683 | -0.03 | -5.56
-16.5 | -0.709 | 0.12002 | -0.031 | -5.911
-16 | -0.711 | 0.11399 | -0.032 | -6.24
-15.5 | -0.711 | 0.10719 | -0.033 | -6.632
-15 | -0.707 | 0.10152 | -0.034 | -6.963
-14.5 | -0.7 | 0.09611 | -0.035 | -7.286
-14 | -0.691 | 0.09071 | -0.036 | -7.613
-13.5 | -0.678 | 0.0847 | -0.038 | -8.007
-13 | -0.665 | 0.07734 | -0.041 | -8.592
-12.5 | -0.642 | 0.07541 | -0.04 | -8.516
-12 | -0.625 | 0.06588 | -0.045 | -9.482
-11.5 | -0.604 | 0.0573 | -0.05 | -10.546
-11 | -0.667 | 0.01364 | -0.071 | -48.945
-10.5 | -0.629 | 0.0129 | -0.072 | -48.796
-10 | -0.591 | 0.01161 | -0.074 | -50.95
-9.5 | -0.547 | 0.01088 | -0.076 | -50.242
-9 | -0.498 | 0.01036 | -0.077 | -48.084
-8.5 | -0.446 | 0.00989 | -0.079 | -45.095
-8 | -0.391 | 0.00897 | -0.081 | -43.556
-7.5 | -0.334 | 0.00864 | -0.082 | -38.602
-7 | -0.275 | 0.00841 | -0.084 | -32.722
-6.5 | -0.216 | 0.00726 | -0.085 | -29.73
-6 | -0.155 | 0.00749 | -0.087 | -20.737
-5.5 | -0.094 | 0.00791 | -0.088 | -11.948
-5 | -0.032 | 0.00773 | -0.09 | -4.194
-4.5 | 0.03 | 0.00715 | -0.091 | 4.205
-4 | 0.093 | 0.00727 | -0.092 | 12.777
-3.5 | 0.156 | 0.00717 | -0.093 | 21.769
-3 | 0.219 | 0.00707 | -0.094 | 31.037
-2.5 | 0.283 | 0.00697 | -0.096 | 40.612
-2 | 0.348 | 0.00689 | -0.097 | 50.533
-1.5 | 0.411 | 0.00681 | -0.098 | 60.394
-1 | 0.475 | 0.00674 | -0.1 | 70.473
-0.5 | 0.538 | 0.00476 | -0.101 | 112.944
0 | 0.593 | 0.00508 | -0.102 | 116.55
0.5 | 0.654 | 0.00527 | -0.104 | 124.234
1 | 0.716 | 0.00543 | -0.105 | 131.918
1.5 | 0.777 | 0.00557 | -0.106 | 139.436
2 | 0.838 | 0.00571 | -0.107 | 146.913
2.5 | 0.899 | 0.00585 | -0.109 | 153.759
3 | 0.96 | 0.00602 | -0.11 | 159.533
3.5 | 1.021 | 0.00622 | -0.111 | 164.127
4 | 1.081 | 0.00646 | -0.113 | 167.424
4.5 | 1.141 | 0.00673 | -0.114 | 169.669
5 | 1.202 | 0.00696 | -0.115 | 172.601
5.5 | 1.249 | 0.00732 | -0.116 | 170.537
6 | 1.304 | 0.00828 | -0.117 | 157.447
6.5 | 1.357 | 0.00924 | -0.118 | 146.906
7 | 1.409 | 0.01027 | -0.119 | 137.277
7.5 | 1.459 | 0.01155 | -0.121 | 126.329
8 | 1.502 | 0.01852 | -0.121 | 81.104
8.5 | 1.55 | 0.01934 | -0.122 | 80.122
9 | 1.595 | 0.02009 | -0.124 | 79.375
9.5 | 1.637 | 0.02095 | -0.125 | 78.135
10 | 1.677 | 0.02183 | -0.126 | 76.832
10.5 | 1.714 | 0.02284 | -0.127 | 75.02
11 | 1.747 | 0.02384 | -0.128 | 73.286
11.5 | 1.778 | 0.02489 | -0.129 | 71.43
12 | 1.805 | 0.026 | -0.131 | 69.404
12.5 | 1.827 | 0.02706 | -0.132 | 67.512
13 | 1.843 | 0.02823 | -0.133 | 65.282
13.5 | 1.854 | 0.02949 | -0.134 | 62.855
14 | 1.86 | 0.03076 | -0.135 | 60.476
14.5 | 1.862 | 0.03223 | -0.136 | 57.77
15 | 1.859 | 0.03374 | -0.137 | 55.11
15.5 | 1.852 | 0.03512 | -0.138 | 52.745
16 | 1.841 | 0.03678 | -0.139 | 50.051
16.5 | 1.826 | 0.03845 | -0.14 | 47.476
17 | 1.806 | 0.04045 | -0.141 | 44.657
17.5 | 1.784 | 0.04227 | -0.142 | 42.197
18 | 1.749 | 0.04415 | -0.143 | 39.609
18.5 | 1.708 | 0.046 | -0.144 | 37.139
19 | 1.665 | 0.04845 | -0.145 | 34.371
19.5 | 1.619 | 0.05127 | -0.145 | 31.586

## 66. Re 4M Mach 0.00 (2)
BIGFOIL.COM POLAR EXPORT
NACA66-720 a=0.5
NACA66-720 a=0.5 |  |  |  | Cl Max: | 1.5018 | at alpha= | 20 | deg
XFOIL ncrit=9 |  |  |  | L/D Max: | 220.678 | at alpha= | 4.5 | deg
Re: | 4000000 |  |  | Cd Min: | 0.08215 | at alpha= | 20 | deg
Mach: | 0 |  |  | Cl=0 at alpha= | -5.2274 | deg
|  |  |  | @ Cl=0.1, Cd= | 0.0073801
|  |  |  | @ Cl=0.4, Cd= | 0.0065749
|  |  |  | @ Cl=0.6, Cd= | 0.0044044
alpha (deg) | Cl | Cd | Cm | Cl/Cd
-20 | -1.0314 | 0.0399 | -0.1408 | -25.8496
-19.5 | -1.0321 | 0.03565 | -0.1409 | -28.9509
-19 | -1.0332 | 0.03186 | -0.1398 | -32.4294
-18.5 | -1.0276 | 0.02881 | -0.1382 | -35.6682
-18 | -1.0156 | 0.02639 | -0.1364 | -38.4843
-17.5 | -0.9998 | 0.02433 | -0.1343 | -41.0933
-17 | -0.9812 | 0.02252 | -0.1321 | -43.5702
-16.5 | -0.9588 | 0.02097 | -0.1298 | -45.7225
-16 | -0.9335 | 0.01962 | -0.1276 | -47.579
-15.5 | -0.907 | 0.0183 | -0.1252 | -49.5628
-15 | -0.8784 | 0.01709 | -0.1229 | -51.3985
-14.5 | -0.8462 | 0.01609 | -0.1208 | -52.5917
-14 | -0.8155 | 0.01497 | -0.1183 | -54.4756
-13.5 | -0.7801 | 0.01413 | -0.1163 | -55.2088
-13 | -0.7576 | 0.01254 | -0.1123 | -60.4147
-12.5 | -0.7179 | 0.01194 | -0.1106 | -60.1256
-12 | -0.6758 | 0.01149 | -0.1092 | -58.8164
-11.5 | -0.6322 | 0.0111 | -0.1078 | -56.955
-11 | -0.5883 | 0.01074 | -0.1065 | -54.7765
-10.5 | -0.5448 | 0.01049 | -0.1049 | -51.9352
-10 | -0.4993 | 0.01019 | -0.1037 | -48.999
-9.5 | -0.4515 | 0.00979 | -0.103 | -46.1185
-9 | -0.4011 | 0.00949 | -0.1027 | -42.2655
-8.5 | -0.3491 | 0.00925 | -0.1027 | -37.7405
-8 | -0.297 | 0.009 | -0.1028 | -33
-7.5 | -0.2437 | 0.0088 | -0.103 | -27.6932
-7 | -0.1902 | 0.00862 | -0.1033 | -22.065
-6.5 | -0.1393 | 0.00829 | -0.1031 | -16.8034
-6 | -0.0853 | 0.00803 | -0.1035 | -10.6227
-5.5 | -0.0301 | 0.00784 | -0.1041 | -3.8393
-5 | 0.0251 | 0.00763 | -0.1047 | 3.2896
-4.5 | 0.0809 | 0.00746 | -0.1054 | 10.8445
-4 | 0.1359 | 0.00723 | -0.106 | 18.7967
-3.5 | 0.1917 | 0.00705 | -0.1067 | 27.1915
-3 | 0.2481 | 0.00691 | -0.1076 | 35.9045
-2.5 | 0.3046 | 0.00678 | -0.1084 | 44.9263
-2 | 0.3607 | 0.00666 | -0.1093 | 54.1592
-1.5 | 0.4161 | 0.00654 | -0.11 | 63.6239
-1 | 0.4666 | 0.00605 | -0.1099 | 77.124
-0.5 | 0.5154 | 0.00536 | -0.1096 | 96.1567
0 | 0.5623 | 0.00443 | -0.1091 | 126.93
0.5 | 0.6212 | 0.00439 | -0.1105 | 141.5034
1 | 0.6804 | 0.0044 | -0.112 | 154.6364
1.5 | 0.7383 | 0.00445 | -0.1132 | 165.9101
2 | 0.7956 | 0.00451 | -0.1143 | 176.408
2.5 | 0.8547 | 0.00451 | -0.1158 | 189.5122
3 | 0.9126 | 0.00455 | -0.1171 | 200.5714
3.5 | 0.9673 | 0.00466 | -0.1178 | 207.5751
4 | 1.0243 | 0.00472 | -0.1189 | 217.0127
4.5 | 1.0747 | 0.00487 | -0.1188 | 220.6776
5.5 | 1.147 | 0.00535 | -0.1125 | 214.3925
6 | 1.1629 | 0.00601 | -0.1055 | 193.4942
6.5 | 1.1625 | 0.00722 | -0.096 | 161.0111
7 | 1.1325 | 0.00961 | -0.0821 | 117.846
7.5 | 1.1171 | 0.01198 | -0.0716 | 93.2471
8 | 1.0958 | 0.01495 | -0.0609 | 73.2977
8.5 | 1.0873 | 0.0177 | -0.0528 | 61.4294
9 | 1.0891 | 0.02022 | -0.0466 | 53.8625
10 | 1.0807 | 0.02631 | -0.0338 | 41.0756
10.5 | 1.0911 | 0.02878 | -0.0296 | 37.9117
11 | 1.0973 | 0.03152 | -0.0251 | 34.8128
11.5 | 1.1131 | 0.0343 | -0.0227 | 32.4519
12 | 1.1764 | 0.03809 | -0.0316 | 30.8847
13 | 1.2413 | 0.04243 | -0.0314 | 29.2552
13.5 | 1.2698 | 0.04429 | -0.0302 | 28.6701
14 | 1.2942 | 0.04654 | -0.0287 | 27.8083
14.5 | 1.3174 | 0.04884 | -0.0272 | 26.9738
15 | 1.3412 | 0.05108 | -0.0258 | 26.2569
15.5 | 1.363 | 0.05346 | -0.0243 | 25.4957
16 | 1.3823 | 0.05607 | -0.0227 | 24.6531
16.5 | 1.3992 | 0.0588 | -0.021 | 23.7959
17 | 1.4162 | 0.06159 | -0.0194 | 22.994
17.5 | 1.4355 | 0.06426 | -0.0182 | 22.3389
18 | 1.4497 | 0.06751 | -0.0169 | 21.4739
18.5 | 1.4627 | 0.071 | -0.0158 | 20.6014
19 | 1.4746 | 0.07464 | -0.0149 | 19.7562
19.5 | 1.4902 | 0.07814 | -0.0146 | 19.0709
20 | 1.5018 | 0.08215 | -0.0144 | 18.2812

## 67. Re 4M Mach 0.10 (1)
BIGFOIL.COM POLAR EXPORT
NACA66-720 a=0.5
NACA66-720 a=0.5 |  |  |  | Cl Max: | 1.853 | at alpha= | 14 | deg
JavaFoil+Calcfoil stall+Eppler ext transition |  |  |  | L/D Max: | 172.074 | at alpha= | 5 | deg
Re: | 4000000 |  |  | Cd Min: | 0.00477 | at alpha= | -0.5 | deg
Mach: | 0.1 |  |  | Cl=0 at alpha= | -4.7381 | deg
|  |  |  | @ Cl=0.1, Cd= | 0.007338
|  |  |  | @ Cl=0.4, Cd= | 0.0068065
|  |  |  | @ Cl=0.6, Cd= | 0.0051261
alpha (deg) | Cl | Cd | Cm | Cl/Cd
-20 | -0.597 | 0.17177 | -0.026 | -3.474
-19.5 | -0.613 | 0.16106 | -0.027 | -3.809
-19 | -0.629 | 0.15602 | -0.027 | -4.032
-18.5 | -0.644 | 0.14659 | -0.028 | -4.39
-18 | -0.657 | 0.14032 | -0.029 | -4.679
-17.5 | -0.668 | 0.13312 | -0.03 | -5.02
-17 | -0.678 | 0.12864 | -0.03 | -5.267
-16.5 | -0.685 | 0.121 | -0.031 | -5.665
-16 | -0.69 | 0.11464 | -0.032 | -6.02
-15.5 | -0.692 | 0.10832 | -0.033 | -6.393
-15 | -0.691 | 0.10281 | -0.034 | -6.724
-14.5 | -0.687 | 0.09706 | -0.035 | -7.082
-14 | -0.68 | 0.09156 | -0.036 | -7.426
-13.5 | -0.67 | 0.08536 | -0.038 | -7.85
-13 | -0.657 | 0.07882 | -0.04 | -8.34
-12.5 | -0.637 | 0.07653 | -0.04 | -8.323
-12 | -0.617 | 0.06972 | -0.043 | -8.857
-11.5 | -0.596 | 0.06241 | -0.046 | -9.548
-11 | -0.66 | 0.01499 | -0.07 | -44.052
-10.5 | -0.632 | 0.01255 | -0.073 | -50.354
-10 | -0.591 | 0.01182 | -0.075 | -50.033
-9.5 | -0.547 | 0.01102 | -0.076 | -49.676
-9 | -0.499 | 0.01043 | -0.078 | -47.858
-8.5 | -0.447 | 0.00996 | -0.079 | -44.924
-8 | -0.392 | 0.00901 | -0.081 | -43.505
-7.5 | -0.335 | 0.0087 | -0.082 | -38.483
-7 | -0.276 | 0.00846 | -0.084 | -32.644
-6.5 | -0.217 | 0.00821 | -0.085 | -26.39
-6 | -0.156 | 0.00754 | -0.087 | -20.697
-5.5 | -0.095 | 0.00792 | -0.089 | -11.989
-5 | -0.033 | 0.0074 | -0.09 | -4.402
-4.5 | 0.03 | 0.00701 | -0.091 | 4.307
-4 | 0.093 | 0.00735 | -0.092 | 12.706
-3.5 | 0.157 | 0.00724 | -0.094 | 21.672
-3 | 0.221 | 0.00705 | -0.095 | 31.29
-2.5 | 0.284 | 0.00695 | -0.096 | 40.938
-2 | 0.35 | 0.00687 | -0.098 | 50.932
-1.5 | 0.413 | 0.00679 | -0.099 | 60.878
-1 | 0.477 | 0.00679 | -0.1 | 70.272
-0.5 | 0.541 | 0.00477 | -0.101 | 113.355
0 | 0.595 | 0.00511 | -0.103 | 116.509
0.5 | 0.657 | 0.00531 | -0.104 | 123.892
1 | 0.719 | 0.00545 | -0.105 | 132.054
1.5 | 0.781 | 0.0056 | -0.107 | 139.535
2 | 0.842 | 0.00575 | -0.108 | 146.444
2.5 | 0.904 | 0.00591 | -0.109 | 152.811
3 | 0.965 | 0.00607 | -0.111 | 158.987
3.5 | 1.026 | 0.00625 | -0.112 | 164.224
4 | 1.086 | 0.00649 | -0.113 | 167.49
4.5 | 1.147 | 0.00676 | -0.114 | 169.607
5 | 1.207 | 0.00702 | -0.116 | 172.074
5.5 | 1.254 | 0.00742 | -0.117 | 168.97
6 | 1.31 | 0.00838 | -0.118 | 156.302
6.5 | 1.363 | 0.00936 | -0.119 | 145.553
7 | 1.415 | 0.01042 | -0.12 | 135.786
7.5 | 1.466 | 0.01173 | -0.121 | 124.965
8 | 1.509 | 0.01877 | -0.122 | 80.392
8.5 | 1.556 | 0.01956 | -0.123 | 79.536
9 | 1.601 | 0.02037 | -0.124 | 78.571
9.5 | 1.643 | 0.0212 | -0.125 | 77.476
10 | 1.682 | 0.0221 | -0.127 | 76.108
10.5 | 1.718 | 0.02313 | -0.128 | 74.269
11 | 1.751 | 0.02416 | -0.129 | 72.472
11.5 | 1.78 | 0.02523 | -0.13 | 70.554
12 | 1.806 | 0.02625 | -0.131 | 68.797
12.5 | 1.827 | 0.02745 | -0.132 | 66.545
13 | 1.84 | 0.02868 | -0.133 | 64.181
13.5 | 1.849 | 0.02996 | -0.135 | 61.708
14 | 1.853 | 0.03135 | -0.136 | 59.103
14.5 | 1.852 | 0.03271 | -0.137 | 56.606
15 | 1.846 | 0.0344 | -0.138 | 53.656
15.5 | 1.835 | 0.03591 | -0.139 | 51.11
16 | 1.82 | 0.03761 | -0.14 | 48.387
16.5 | 1.8 | 0.03936 | -0.141 | 45.716
17 | 1.776 | 0.04119 | -0.142 | 43.116
17.5 | 1.748 | 0.04319 | -0.143 | 40.475
18 | 1.708 | 0.04538 | -0.143 | 37.624
18.5 | 1.662 | 0.04755 | -0.144 | 34.946
19 | 1.612 | 0.04985 | -0.145 | 32.344

## 68. Re 4M Mach 0.10 (2)
BIGFOIL.COM POLAR EXPORT
NACA66-720 a=0.5
NACA66-720 a=0.5 |  |  |  | Cl Max: | 1.4984 | at alpha= | 20 | deg
XFOIL ncrit=9 |  |  |  | L/D Max: | 220.431 | at alpha= | 5 | deg
Re: | 4000000 |  |  | Cd Min: | 0.0842 | at alpha= | 20 | deg
Mach: | 0.1 |  |  | Cl=0 at alpha= | -5.2374 | deg
|  |  |  | @ Cl=0.1, Cd= | 0.0074097
|  |  |  | @ Cl=0.4, Cd= | 0.0066142
|  |  |  | @ Cl=0.6, Cd= | 0.0044211
alpha (deg) | Cl | Cd | Cm | Cl/Cd
-20 | -0.9792 | 0.04642 | -0.1422 | -21.0944
-19.5 | -0.9922 | 0.04019 | -0.144 | -24.6877
-19 | -1.0037 | 0.03504 | -0.1439 | -28.6444
-18.5 | -1.0054 | 0.03119 | -0.1426 | -32.2347
-18 | -0.9983 | 0.02826 | -0.1408 | -35.3255
-17.5 | -0.987 | 0.02581 | -0.1387 | -38.241
-17 | -0.9717 | 0.0237 | -0.1363 | -41
-16.5 | -0.9522 | 0.02193 | -0.1338 | -43.42
-16 | -0.9284 | 0.02044 | -0.1314 | -45.4207
-15.5 | -0.903 | 0.019 | -0.1289 | -47.5263
-15 | -0.8757 | 0.01768 | -0.1264 | -49.5305
-14.5 | -0.8443 | 0.01659 | -0.1241 | -50.8921
-14 | -0.8142 | 0.0154 | -0.1214 | -52.8701
-13.5 | -0.7793 | 0.01448 | -0.1192 | -53.8191
-13 | -0.7447 | 0.01354 | -0.1168 | -55
-12.5 | -0.7192 | 0.0121 | -0.1131 | -59.438
-12 | -0.6764 | 0.01164 | -0.1116 | -58.11
-11.5 | -0.6326 | 0.01121 | -0.1101 | -56.4318
-11 | -0.5881 | 0.01083 | -0.1087 | -54.3029
-10.5 | -0.5436 | 0.01055 | -0.1072 | -51.5261
-10 | -0.4989 | 0.01031 | -0.1056 | -48.3899
-9.5 | -0.4519 | 0.00987 | -0.1046 | -45.7852
-9 | -0.4017 | 0.00955 | -0.1042 | -42.0628
-8.5 | -0.3495 | 0.00931 | -0.1041 | -37.5403
-8 | -0.2972 | 0.00905 | -0.104 | -32.8398
-7.5 | -0.2437 | 0.00885 | -0.1042 | -27.5367
-7 | -0.1901 | 0.00866 | -0.1044 | -21.9515
-6.5 | -0.1386 | 0.00833 | -0.1042 | -16.6387
-6 | -0.0846 | 0.00806 | -0.1045 | -10.4963
-5.5 | -0.0291 | 0.00786 | -0.105 | -3.7023
-5 | 0.0263 | 0.00765 | -0.1056 | 3.4379
-4.5 | 0.0823 | 0.00748 | -0.1063 | 11.0027
-4 | 0.1377 | 0.00726 | -0.1068 | 18.9669
-3.5 | 0.1937 | 0.00707 | -0.1075 | 27.3975
-3 | 0.2503 | 0.00692 | -0.1083 | 36.1705
-2.5 | 0.307 | 0.0068 | -0.1092 | 45.1471
-2 | 0.3633 | 0.00668 | -0.11 | 54.3862
-1.5 | 0.4191 | 0.00658 | -0.1107 | 63.693
-1 | 0.4701 | 0.00608 | -0.1107 | 77.3191
-0.5 | 0.5191 | 0.00539 | -0.1104 | 96.308
0 | 0.5658 | 0.00445 | -0.1098 | 127.1461
0.5 | 0.625 | 0.0044 | -0.1111 | 142.0455
1 | 0.6844 | 0.00442 | -0.1126 | 154.8416
1.5 | 0.7425 | 0.00447 | -0.1138 | 166.1074
2 | 0.8003 | 0.00452 | -0.1149 | 177.0575
2.5 | 0.8597 | 0.00453 | -0.1164 | 189.7792
3 | 0.9177 | 0.00458 | -0.1177 | 200.3712
3.5 | 0.9722 | 0.00469 | -0.1182 | 207.2921
4 | 1.0297 | 0.00474 | -0.1194 | 217.2363
4.5 | 1.0799 | 0.0049 | -0.1191 | 220.3878
5 | 1.1242 | 0.0051 | -0.1176 | 220.4314
5.5 | 1.1482 | 0.00542 | -0.1118 | 211.845
6 | 1.1658 | 0.00609 | -0.1052 | 191.4286
6.5 | 1.1674 | 0.00728 | -0.0961 | 160.3571
7 | 1.1364 | 0.00974 | -0.082 | 116.6735
7.5 | 1.1183 | 0.01223 | -0.071 | 91.4391
8 | 1.0965 | 0.01526 | -0.0603 | 71.8545
8.5 | 1.0865 | 0.01813 | -0.052 | 59.9283
9 | 1.0894 | 0.02063 | -0.046 | 52.8066
9.5 | 1.0811 | 0.02384 | -0.0388 | 45.3482
10 | 1.0804 | 0.02682 | -0.033 | 40.2834
10.5 | 1.0904 | 0.02934 | -0.0288 | 37.1643
11 | 1.097 | 0.0321 | -0.0243 | 34.1745
11.5 | 1.1088 | 0.03498 | -0.0212 | 31.6981
12 | 1.1738 | 0.03869 | -0.0302 | 30.3386
13 | 1.2404 | 0.04321 | -0.0304 | 28.7063
13.5 | 1.2691 | 0.04512 | -0.0292 | 28.1272
14 | 1.2926 | 0.04748 | -0.0276 | 27.2241
14.5 | 1.317 | 0.0497 | -0.0261 | 26.499
15 | 1.3388 | 0.05216 | -0.0245 | 25.6672
15.5 | 1.3616 | 0.05446 | -0.023 | 25.0018
16 | 1.3789 | 0.05729 | -0.0212 | 24.0688
16.5 | 1.3965 | 0.06002 | -0.0195 | 23.2672
17 | 1.414 | 0.06283 | -0.0179 | 22.5052
17.5 | 1.4305 | 0.06589 | -0.0166 | 21.7104
18 | 1.4473 | 0.06898 | -0.0155 | 20.9814
18.5 | 1.4581 | 0.07278 | -0.0144 | 20.0344
19 | 1.4694 | 0.07667 | -0.0136 | 19.1653
19.5 | 1.488 | 0.07993 | -0.0134 | 18.6163
20 | 1.4984 | 0.0842 | -0.0132 | 17.7957

## 69. Re 4M Mach 0.25 (1)
BIGFOIL.COM POLAR EXPORT
NACA66-720 a=0.5
NACA66-720 a=0.5 |  |  |  | Cl Max: | 1.813 | at alpha= | 12.5 | deg
JavaFoil+Calcfoil stall+Eppler ext transition |  |  |  | L/D Max: | 169.406 | at alpha= | 5 | deg
Re: | 4000000 |  |  | Cd Min: | 0.00527 | at alpha= | 0 | deg
Mach: | 0.25 |  |  | Cl=0 at alpha= | -4.7422 | deg
|  |  |  | @ Cl=0.1, Cd= | 0.0075026
|  |  |  | @ Cl=0.4, Cd= | 0.0069503
|  |  |  | @ Cl=0.6, Cd= | 0.005602
alpha (deg) | Cl | Cd | Cm | Cl/Cd
-18 | -0.337 | 0.15863 | -0.028 | -2.126
-17.5 | -0.385 | 0.15067 | -0.029 | -2.556
-17 | -0.428 | 0.14187 | -0.03 | -3.02
-16.5 | -0.468 | 0.13098 | -0.03 | -3.57
-16 | -0.502 | 0.12457 | -0.031 | -4.032
-15.5 | -0.532 | 0.11699 | -0.032 | -4.551
-15 | -0.557 | 0.11102 | -0.033 | -5.019
-14.5 | -0.577 | 0.10289 | -0.034 | -5.605
-14 | -0.59 | 0.09803 | -0.034 | -6.02
-13.5 | -0.598 | 0.09234 | -0.035 | -6.475
-13 | -0.6 | 0.08694 | -0.036 | -6.898
-12.5 | -0.596 | 0.08149 | -0.038 | -7.31
-12 | -0.586 | 0.07688 | -0.039 | -7.617
-11.5 | -0.57 | 0.07183 | -0.04 | -7.932
-11 | -0.549 | 0.06675 | -0.042 | -8.224
-10.5 | -0.525 | 0.05987 | -0.046 | -8.776
-10 | -0.583 | 0.01381 | -0.075 | -42.193
-9.5 | -0.545 | 0.01236 | -0.077 | -44.115
-9 | -0.504 | 0.0111 | -0.08 | -45.381
-8.5 | -0.453 | 0.01046 | -0.081 | -43.353
-8 | -0.399 | 0.00928 | -0.083 | -42.944
-7.5 | -0.341 | 0.00902 | -0.085 | -37.786
-7 | -0.282 | 0.00872 | -0.086 | -32.29
-6.5 | -0.221 | 0.00845 | -0.088 | -26.158
-6 | -0.159 | 0.00797 | -0.089 | -20.015
-5.5 | -0.097 | 0.00659 | -0.09 | -14.686
-5 | -0.033 | 0.00723 | -0.092 | -4.609
-4.5 | 0.031 | 0.00766 | -0.093 | 4.043
-4 | 0.096 | 0.00751 | -0.095 | 12.759
-3.5 | 0.161 | 0.00739 | -0.096 | 21.78
-3 | 0.226 | 0.00719 | -0.097 | 31.497
-2.5 | 0.292 | 0.00708 | -0.099 | 41.249
-2 | 0.359 | 0.007 | -0.1 | 51.326
-1.5 | 0.425 | 0.00692 | -0.101 | 61.355
-1 | 0.49 | 0.00685 | -0.103 | 71.61
-0.5 | 0.556 | 0.00693 | -0.104 | 80.195
0 | 0.611 | 0.00527 | -0.105 | 115.849
0.5 | 0.674 | 0.00547 | -0.107 | 123.344
1 | 0.738 | 0.00563 | -0.108 | 130.95
1.5 | 0.801 | 0.00578 | -0.109 | 138.654
2 | 0.864 | 0.00594 | -0.111 | 145.469
2.5 | 0.927 | 0.00611 | -0.112 | 151.64
3 | 0.99 | 0.0063 | -0.113 | 157.135
3.5 | 1.052 | 0.00652 | -0.115 | 161.366
4 | 1.114 | 0.00678 | -0.116 | 164.305
4.5 | 1.176 | 0.00703 | -0.117 | 167.347
5 | 1.238 | 0.00731 | -0.119 | 169.406
5.5 | 1.285 | 0.00797 | -0.12 | 161.109
6 | 1.342 | 0.00885 | -0.121 | 151.589
6.5 | 1.396 | 0.00997 | -0.122 | 140.023
7 | 1.449 | 0.01119 | -0.123 | 129.484
7.5 | 1.494 | 0.01893 | -0.124 | 78.913
8 | 1.543 | 0.01991 | -0.125 | 77.468
8.5 | 1.589 | 0.02079 | -0.126 | 76.412
9 | 1.632 | 0.02171 | -0.127 | 75.157
9.5 | 1.671 | 0.02265 | -0.129 | 73.788
10 | 1.707 | 0.02368 | -0.13 | 72.088
10.5 | 1.739 | 0.0249 | -0.131 | 69.836
11 | 1.765 | 0.02598 | -0.132 | 67.951
11.5 | 1.787 | 0.02732 | -0.133 | 65.411
12 | 1.804 | 0.02848 | -0.135 | 63.319
12.5 | 1.813 | 0.02989 | -0.136 | 60.642
13 | 1.811 | 0.03132 | -0.137 | 57.83
13.5 | 1.802 | 0.03297 | -0.138 | 54.652
14 | 1.784 | 0.03469 | -0.139 | 51.437
14.5 | 1.759 | 0.03643 | -0.14 | 48.282
15 | 1.725 | 0.03837 | -0.141 | 44.962
15.5 | 1.684 | 0.04035 | -0.142 | 41.725
16 | 1.634 | 0.04239 | -0.143 | 38.554
16.5 | 1.577 | 0.04506 | -0.144 | 34.996
17 | 1.513 | 0.04777 | -0.145 | 31.664
17.5 | 1.442 | 0.05037 | -0.146 | 28.622

## 70. Re 4M Mach 0.25 (2)
BIGFOIL.COM POLAR EXPORT
NACA66-720 a=0.5
NACA66-720 a=0.5 |  |  |  | Cl Max: | 1.4679 | at alpha= | 20 | deg
XFOIL ncrit=9 |  |  |  | L/D Max: | 217.337 | at alpha= | 4.5 | deg
Re: | 4000000 |  |  | Cd Min: | 0.16459 | at alpha= | -20 | deg
Mach: | 0.25 |  |  | Cl=0 at alpha= | -5.2968 | deg
|  |  |  | @ Cl=0.1, Cd= | 0.0075609
|  |  |  | @ Cl=0.4, Cd= | 0.006777
|  |  |  | @ Cl=0.6, Cd= | 0.0045224
alpha (deg) | Cl | Cd | Cm | Cl/Cd
-20 | -0.2998 | 0.16459 | -0.0858 | -1.8215
-19.5 | -0.2863 | 0.15802 | -0.0903 | -1.8118
-19 | -0.2761 | 0.15071 | -0.0949 | -1.832
-18.5 | -0.2763 | 0.1413 | -0.1003 | -1.9554
-18 | -0.6973 | 0.06362 | -0.1443 | -10.9604
-17.5 | -0.777 | 0.04626 | -0.1563 | -16.7964
-17 | -0.8161 | 0.03782 | -0.1584 | -21.5785
-16.5 | -0.8401 | 0.03214 | -0.157 | -26.1388
-16 | -0.8482 | 0.02809 | -0.1542 | -30.1958
-15.5 | -0.8448 | 0.02502 | -0.1509 | -33.765
-15 | -0.8353 | 0.02241 | -0.1471 | -37.2735
-14.5 | -0.8176 | 0.02032 | -0.1434 | -40.2362
-14 | -0.7987 | 0.01829 | -0.1394 | -43.6687
-13.5 | -0.7693 | 0.01686 | -0.136 | -45.6287
-13 | -0.7379 | 0.01553 | -0.1327 | -47.5145
-12.5 | -0.7028 | 0.01441 | -0.1296 | -48.7717
-12 | -0.6674 | 0.01327 | -0.1264 | -50.2939
-11.5 | -0.6351 | 0.01197 | -0.1228 | -53.0576
-11 | -0.5889 | 0.01144 | -0.1209 | -51.4773
-10.5 | -0.5398 | 0.01107 | -0.1194 | -48.7624
-10 | -0.4918 | 0.01069 | -0.1177 | -46.0056
-9.5 | -0.4438 | 0.01042 | -0.1159 | -42.5912
-9 | -0.4013 | 0.00996 | -0.1132 | -40.2912
-8.5 | -0.3494 | 0.00966 | -0.1122 | -36.1698
-8 | -0.2966 | 0.00936 | -0.1115 | -31.688
-7.5 | -0.2424 | 0.00914 | -0.1111 | -26.5208
-7 | -0.1882 | 0.00891 | -0.1108 | -21.1223
-6.5 | -0.1324 | 0.00866 | -0.1108 | -15.2887
-6 | -0.0796 | 0.00825 | -0.1102 | -9.6485
-5.5 | -0.023 | 0.00802 | -0.1105 | -2.8678
-5 | 0.0336 | 0.00779 | -0.1107 | 4.3132
-4.5 | 0.0907 | 0.00759 | -0.1111 | 11.9499
-4 | 0.1483 | 0.00741 | -0.1117 | 20.0135
-3.5 | 0.2048 | 0.00718 | -0.112 | 28.5237
-3 | 0.2626 | 0.00703 | -0.1127 | 37.3542
-2.5 | 0.3206 | 0.00693 | -0.1134 | 46.2626
-2 | 0.3779 | 0.00683 | -0.114 | 55.3294
-1.5 | 0.4363 | 0.00669 | -0.1149 | 65.2167
-1 | 0.4899 | 0.00626 | -0.1149 | 78.2588
-0.5 | 0.5391 | 0.00557 | -0.1143 | 96.7864
0 | 0.5847 | 0.00453 | -0.1132 | 129.0728
0.5 | 0.6455 | 0.0045 | -0.1146 | 143.4444
1 | 0.706 | 0.00454 | -0.1159 | 155.5066
1.5 | 0.7646 | 0.00463 | -0.1168 | 165.1404
2 | 0.8256 | 0.00463 | -0.1182 | 178.3153
2.5 | 0.8862 | 0.00465 | -0.1195 | 190.5806
3 | 0.9434 | 0.00473 | -0.1202 | 199.4503
3.5 | 0.9998 | 0.00482 | -0.1207 | 207.4274
4 | 1.0565 | 0.0049 | -0.1212 | 215.6122
4.5 | 1.1019 | 0.00507 | -0.1194 | 217.3373
5 | 1.1301 | 0.00537 | -0.1141 | 210.4469
5.5 | 1.1564 | 0.00591 | -0.1087 | 195.6684
6 | 1.1747 | 0.00675 | -0.1022 | 174.0296
6.5 | 1.1866 | 0.00792 | -0.0948 | 149.8232
7 | 1.1578 | 0.01048 | -0.0812 | 110.4771
7.5 | 1.1277 | 0.01358 | -0.0684 | 83.0412
8.5 | 1.0872 | 0.02021 | -0.0483 | 53.7952
9 | 1.0933 | 0.02276 | -0.0426 | 48.036
9.5 | 1.0861 | 0.02605 | -0.0356 | 41.6929
10 | 1.0827 | 0.02937 | -0.0295 | 36.8641
10.5 | 1.0869 | 0.03243 | -0.0246 | 33.5153
11 | 1.0928 | 0.03551 | -0.0202 | 30.7744
12 | 1.1539 | 0.04229 | -0.0221 | 27.2854
12.5 | 1.225 | 0.04587 | -0.0311 | 26.7059
13.5 | 1.2592 | 0.05007 | -0.0233 | 25.1488
14 | 1.2834 | 0.05248 | -0.0215 | 24.455
14.5 | 1.3048 | 0.05519 | -0.0195 | 23.642
15 | 1.3277 | 0.05772 | -0.0177 | 23.0024
15.5 | 1.3441 | 0.0608 | -0.0155 | 22.1069
16 | 1.3605 | 0.06398 | -0.0136 | 21.2645
16.5 | 1.3811 | 0.06692 | -0.0121 | 20.6381
17 | 1.3969 | 0.07047 | -0.0107 | 19.8226
17.5 | 1.4117 | 0.07422 | -0.0096 | 19.0205
18 | 1.4236 | 0.07838 | -0.0086 | 18.1628
18.5 | 1.4361 | 0.08271 | -0.008 | 17.3631
19 | 1.4485 | 0.08718 | -0.0078 | 16.615
19.5 | 1.4611 | 0.09173 | -0.0079 | 15.9283
20 | 1.4679 | 0.09708 | -0.0082 | 15.1205

## 71. Re 4M Mach 0.50 (1)
BIGFOIL.COM POLAR EXPORT
NACA66-720 a=0.5
NACA66-720 a=0.5 |  |  |  | Cl Max: | 1.709 | at alpha= | 9 | deg
JavaFoil+Calcfoil stall+Eppler ext transition |  |  |  | L/D Max: | 154.419 | at alpha= | 5 | deg
Re: | 4000000 |  |  | Cd Min: | 0.0061 | at alpha= | 0 | deg
Mach: | 0.5 |  |  | Cl=0 at alpha= | -4.7429 | deg
|  |  |  | @ Cl=0.1, Cd= | 0.0081041
|  |  |  | @ Cl=0.4, Cd= | 0.00673
|  |  |  | @ Cl=0.6, Cd= | 0.0077312
alpha (deg) | Cl | Cd | Cm | Cl/Cd
-20 | -0.881 | 0.16515 | -0.033 | -5.333
-19.5 | -0.852 | 0.16049 | -0.034 | -5.31
-19 | -0.825 | 0.15715 | -0.035 | -5.252
-18.5 | -0.795 | 0.15003 | -0.035 | -5.301
-18 | -0.765 | 0.14345 | -0.035 | -5.335
-17.5 | -0.736 | 0.14134 | -0.035 | -5.21
-17 | -0.708 | 0.1373 | -0.036 | -5.157
-16.5 | -0.68 | 0.13311 | -0.036 | -5.105
-16 | -0.651 | 0.12706 | -0.038 | -5.126
-15.5 | -0.621 | 0.12125 | -0.036 | -5.122
-15 | -0.592 | 0.1174 | -0.036 | -5.044
-14.5 | -0.564 | 0.11341 | -0.037 | -4.97
-14 | -0.535 | 0.10963 | -0.038 | -4.88
-13.5 | -0.506 | 0.10588 | -0.039 | -4.782
-13 | -0.478 | 0.09918 | -0.04 | -4.816
-12.5 | -0.449 | 0.09606 | -0.04 | -4.673
-12 | -0.42 | 0.09226 | -0.04 | -4.55
-11.5 | -0.391 | 0.08729 | -0.04 | -4.474
-11 | -0.362 | 0.07591 | -0.041 | -4.766
-10.5 | -0.333 | 0.07053 | -0.041 | -4.721
-10 | -0.304 | 0.07363 | -0.043 | -4.134
-9.5 | -0.276 | 0.0655 | -0.044 | -4.207
-9 | -0.246 | 0.0641 | -0.043 | -3.842
-8.5 | -0.355 | 0.05801 | -0.045 | -6.122
-8 | -0.328 | 0.05207 | -0.047 | -6.3
-7.5 | -0.29 | 0.04743 | -0.05 | -6.11
-7 | -0.294 | 0.01116 | -0.093 | -26.314
-6.5 | -0.194 | 0.04091 | -0.049 | -4.736
-6 | -0.172 | 0.00914 | -0.098 | -18.86
-5.5 | -0.105 | 0.00884 | -0.099 | -11.927
-5 | -0.036 | 0.00851 | -0.101 | -4.283
-4.5 | 0.034 | 0.00829 | -0.103 | 4.101
-4 | 0.105 | 0.00809 | -0.104 | 13.035
-3.5 | 0.178 | 0.00791 | -0.106 | 22.492
-3 | 0.251 | 0.00776 | -0.107 | 32.326
-2.5 | 0.324 | 0.00762 | -0.109 | 42.519
-2 | 0.4 | 0.00673 | -0.111 | 59.426
-1.5 | 0.473 | 0.00698 | -0.112 | 67.814
-1 | 0.548 | 0.00766 | -0.114 | 71.529
-0.5 | 0.621 | 0.00776 | -0.115 | 80.038
0 | 0.678 | 0.0061 | -0.117 | 111.202
0.5 | 0.748 | 0.00631 | -0.118 | 118.659
1 | 0.819 | 0.00648 | -0.12 | 126.287
1.5 | 0.889 | 0.00672 | -0.121 | 132.243
2 | 0.959 | 0.00695 | -0.123 | 138.023
2.5 | 1.029 | 0.00718 | -0.124 | 143.397
3 | 1.099 | 0.00742 | -0.126 | 147.974
3.5 | 1.168 | 0.00777 | -0.127 | 150.24
4 | 1.237 | 0.00813 | -0.129 | 152.162
4.5 | 1.306 | 0.0085 | -0.13 | 153.641
5 | 1.374 | 0.0089 | -0.131 | 154.419
5.5 | 1.418 | 0.01036 | -0.133 | 136.901
6 | 1.479 | 0.01172 | -0.134 | 126.152
6.5 | 1.535 | 0.01332 | -0.135 | 115.297
7 | 1.583 | 0.02348 | -0.136 | 67.407
7.5 | 1.63 | 0.02485 | -0.137 | 65.597
8 | 1.669 | 0.02621 | -0.139 | 63.669
8.5 | 1.697 | 0.02797 | -0.14 | 60.667
9 | 1.709 | 0.02968 | -0.141 | 57.564
9.5 | 1.696 | 0.03148 | -0.143 | 53.859
10 | 1.638 | 0.03392 | -0.144 | 48.277
10.5 | 1.448 | 0.03695 | -0.145 | 39.17
11 | 0.891 | 0.07657 | -0.07 | 11.633
11.5 | 1.084 | 0.04056 | -0.148 | 26.713
12 | 0.945 | 0.08387 | -0.072 | 11.269
12.5 | 0.971 | 0.09618 | -0.069 | 10.098
13 | 0.999 | 0.10012 | -0.073 | 9.979
13.5 | 1.026 | 0.10644 | -0.073 | 9.639
14 | 1.232 | 0.05576 | -0.153 | 22.095

## 72. Re 4M Mach 0.50 (2)
BIGFOIL.COM POLAR EXPORT
NACA66-720 a=0.5
NACA66-720 a=0.5 |  |  |  | Cl Max: | 1.292 | at alpha= | 16.5 | deg
XFOIL ncrit=9 |  |  |  | L/D Max: | 159.525 | at alpha= | 3 | deg
Re: | 4000000 |  |  | Cd Min: | 0.16831 | at alpha= | 20 | deg
Mach: | 0.5 |  |  | Cl=0 at alpha= | -5.7892 | deg
|  |  |  | @ Cl=0.1, Cd= | 0.00855
|  |  |  | @ Cl=0.4, Cd= | 0.0074626
|  |  |  | @ Cl=0.6, Cd= | 0.0068221
alpha (deg) | Cl | Cd | Cm | Cl/Cd
-14 | -0.0494 | 0.10074 | -0.1525 | -0.49037
-13.5 | -0.0295 | 0.09509 | -0.1562 | -0.31023
-13 | -0.0326 | 0.08641 | -0.1613 | -0.37727
-12.5 | -0.0615 | 0.07485 | -0.1679 | -0.82164
-12 | -0.1057 | 0.06177 | -0.176 | -1.7112
-11.5 | -0.1624 | 0.04484 | -0.189 | -3.6218
-11 | -0.1915 | 0.03736 | -0.1913 | -5.1258
-10.5 | -0.2513 | 0.02968 | -0.1882 | -8.467
-10 | -0.2675 | 0.02547 | -0.1828 | -10.5026
-9.5 | -0.2598 | 0.02276 | -0.1772 | -11.4148
-9 | -0.2821 | 0.01813 | -0.1681 | -15.5598
-8.5 | -0.2719 | 0.01432 | -0.161 | -18.9874
-8 | -0.2272 | 0.01258 | -0.1569 | -18.0604
-7.5 | -0.1724 | 0.0117 | -0.1539 | -14.735
-7 | -0.1203 | 0.01076 | -0.1506 | -11.1803
-6.5 | -0.0686 | 0.01005 | -0.1474 | -6.8259
-6 | -0.0191 | 0.00956 | -0.1437 | -1.9979
-5.5 | 0.0262 | 0.00902 | -0.1394 | 2.9047
-5 | 0.0826 | 0.00864 | -0.1373 | 9.5602
-4.5 | 0.1406 | 0.00834 | -0.1357 | 16.8585
-4 | 0.1993 | 0.00811 | -0.1343 | 24.5746
-3.5 | 0.2595 | 0.00794 | -0.1334 | 32.6826
-3 | 0.3204 | 0.00768 | -0.1328 | 41.7188
-2.5 | 0.3831 | 0.0075 | -0.1326 | 51.08
-2 | 0.4464 | 0.00736 | -0.1326 | 60.6522
-1.5 | 0.5091 | 0.00722 | -0.1326 | 70.5125
-1 | 0.5715 | 0.00709 | -0.1326 | 80.6065
-0.5 | 0.6215 | 0.00662 | -0.1304 | 93.8822
0 | 0.6617 | 0.00578 | -0.1267 | 114.481
0.5 | 0.711 | 0.00512 | -0.1246 | 138.8672
1 | 0.7669 | 0.00515 | -0.1231 | 148.9126
1.5 | 0.8187 | 0.00527 | -0.121 | 155.351
2 | 0.865 | 0.00559 | -0.1178 | 154.7406
2.5 | 0.9224 | 0.0058 | -0.1169 | 159.0345
3 | 0.9747 | 0.00611 | -0.1151 | 159.5254
3.5 | 1.0199 | 0.0066 | -0.1119 | 154.5303
4 | 1.064 | 0.00718 | -0.1087 | 148.1894
4.5 | 1.1063 | 0.00788 | -0.1052 | 140.3934
5 | 1.1354 | 0.00897 | -0.0995 | 126.5775
5.5 | 1.1574 | 0.01032 | -0.0928 | 112.1512
6 | 1.1677 | 0.01213 | -0.0846 | 96.2655
6.5 | 1.1787 | 0.01413 | -0.0768 | 83.4183
7 | 1.1694 | 0.01701 | -0.0666 | 68.7478
7.5 | 1.1427 | 0.02077 | -0.0548 | 55.0169
8.5 | 1.1215 | 0.02788 | -0.0373 | 40.226
9 | 1.1097 | 0.0319 | -0.0294 | 34.7868
9.5 | 1.1125 | 0.03543 | -0.0235 | 31.3999
10 | 1.1052 | 0.03979 | -0.0173 | 27.7758
10.5 | 1.1044 | 0.04408 | -0.0122 | 25.0544
11 | 1.0905 | 0.04952 | -0.0068 | 22.0214
11.5 | 1.0812 | 0.0551 | -0.0025 | 19.6225
12 | 1.1064 | 0.05846 | -0.0003 | 18.9258
12.5 | 1.1321 | 0.06168 | 0.0019 | 18.3544
13 | 1.1814 | 0.06624 | -0.0019 | 17.8351
13.5 | 1.2151 | 0.07027 | -0.002 | 17.2919
14 | 1.2335 | 0.07451 | 0 | 16.5548
14.5 | 1.2534 | 0.07886 | 0.0017 | 15.894
15 | 1.2696 | 0.08378 | 0.003 | 15.154
15.5 | 1.279 | 0.08952 | 0.004 | 14.2873
16 | 1.2873 | 0.09568 | 0.0045 | 13.4542
16.5 | 1.292 | 0.1025 | 0.0043 | 12.6049
17 | 1.2881 | 0.11041 | 0.0034 | 11.6665
17.5 | 1.2842 | 0.11868 | 0.0018 | 10.8207
18 | 1.2779 | 0.12744 | -0.0006 | 10.0275
18.5 | 1.2688 | 0.13674 | -0.0038 | 9.2789
19 | 1.2592 | 0.14634 | -0.0077 | 8.6046
19.5 | 1.2415 | 0.15725 | -0.0128 | 7.8951
20 | 1.2242 | 0.16831 | -0.0188 | 7.2735

## 73. Re 5M Mach 0.00 (1)
BIGFOIL.COM POLAR EXPORT
NACA66-720 a=0.5
NACA66-720 a=0.5 |  |  |  | Cl Max: | 1.864 | at alpha= | 14.5 | deg
JavaFoil+Calcfoil stall+Eppler ext transition |  |  |  | L/D Max: | 174.91 | at alpha= | 4.5 | deg
Re: | 5000000 |  |  | Cd Min: | 0.00476 | at alpha= | -0.5 | deg
Mach: | 0 |  |  | Cl=0 at alpha= | -4.7419 | deg
|  |  |  | @ Cl=0.1, Cd= | 0.0066333
|  |  |  | @ Cl=0.4, Cd= | 0.0066265
|  |  |  | @ Cl=0.6, Cd= | 0.0050158
alpha (deg) | Cl | Cd | Cm | Cl/Cd
-20 | -0.644 | 0.16575 | -0.026 | -3.884
-19.5 | -0.657 | 0.15953 | -0.027 | -4.121
-19 | -0.67 | 0.15058 | -0.028 | -4.45
-18.5 | -0.681 | 0.14316 | -0.029 | -4.759
-18 | -0.691 | 0.13701 | -0.029 | -5.046
-17.5 | -0.699 | 0.13177 | -0.03 | -5.307
-17 | -0.705 | 0.12553 | -0.03 | -5.619
-16.5 | -0.71 | 0.1185 | -0.032 | -5.991
-16 | -0.712 | 0.11252 | -0.032 | -6.325
-15.5 | -0.711 | 0.10582 | -0.034 | -6.722
-15 | -0.707 | 0.10061 | -0.034 | -7.031
-14.5 | -0.701 | 0.095 | -0.035 | -7.378
-14 | -0.692 | 0.08912 | -0.037 | -7.76
-13.5 | -0.679 | 0.08328 | -0.039 | -8.157
-13 | -0.666 | 0.07533 | -0.042 | -8.846
-12.5 | -0.646 | 0.07172 | -0.043 | -9.003
-12 | -0.63 | 0.06114 | -0.048 | -10.312
-11.5 | -0.638 | 0.03625 | -0.059 | -17.594
-11 | -0.67 | 0.01282 | -0.071 | -52.278
-10.5 | -0.635 | 0.01162 | -0.073 | -54.61
-10 | -0.593 | 0.01099 | -0.074 | -53.975
-9.5 | -0.548 | 0.01043 | -0.076 | -52.476
-9 | -0.499 | 0.00993 | -0.078 | -50.236
-8.5 | -0.447 | 0.0095 | -0.079 | -47.03
-8 | -0.391 | 0.00861 | -0.081 | -45.465
-7.5 | -0.334 | 0.0083 | -0.082 | -40.245
-7 | -0.275 | 0.00714 | -0.084 | -38.585
-6.5 | -0.216 | 0.00734 | -0.085 | -29.45
-6 | -0.156 | 0.00778 | -0.087 | -20.034
-5.5 | -0.094 | 0.00753 | -0.088 | -12.55
-5 | -0.032 | 0.00735 | -0.09 | -4.412
-4.5 | 0.03 | 0.00728 | -0.091 | 4.129
-4 | 0.093 | 0.00659 | -0.092 | 14.092
-3.5 | 0.156 | 0.00698 | -0.093 | 22.374
-3 | 0.219 | 0.0068 | -0.095 | 32.284
-2.5 | 0.283 | 0.0067 | -0.096 | 42.259
-2 | 0.348 | 0.00661 | -0.097 | 52.633
-1.5 | 0.411 | 0.00663 | -0.098 | 62.027
-1 | 0.475 | 0.00674 | -0.1 | 70.433
-0.5 | 0.538 | 0.00476 | -0.101 | 113.142
0 | 0.593 | 0.005 | -0.102 | 118.605
0.5 | 0.655 | 0.00514 | -0.104 | 127.288
1 | 0.716 | 0.00527 | -0.105 | 135.805
1.5 | 0.778 | 0.0054 | -0.106 | 144.001
2 | 0.839 | 0.00553 | -0.108 | 151.574
2.5 | 0.9 | 0.00568 | -0.109 | 158.362
3 | 0.961 | 0.0059 | -0.11 | 162.976
3.5 | 1.021 | 0.00611 | -0.111 | 167.078
4 | 1.082 | 0.00632 | -0.113 | 171.099
4.5 | 1.142 | 0.00653 | -0.114 | 174.91
5 | 1.201 | 0.00736 | -0.115 | 163.174
5.5 | 1.247 | 0.00804 | -0.116 | 155.121
6 | 1.303 | 0.00894 | -0.117 | 145.694
6.5 | 1.356 | 0.00993 | -0.118 | 136.553
7 | 1.409 | 0.01096 | -0.119 | 128.478
7.5 | 1.459 | 0.01188 | -0.121 | 122.864
8 | 1.504 | 0.01787 | -0.121 | 84.188
8.5 | 1.551 | 0.01861 | -0.123 | 83.338
9 | 1.596 | 0.0194 | -0.124 | 82.276
9.5 | 1.639 | 0.02023 | -0.125 | 80.997
10 | 1.678 | 0.02108 | -0.126 | 79.636
10.5 | 1.715 | 0.022 | -0.127 | 77.957
11 | 1.749 | 0.02293 | -0.128 | 76.26
11.5 | 1.779 | 0.02395 | -0.13 | 74.301
12 | 1.806 | 0.02502 | -0.131 | 72.195
12.5 | 1.829 | 0.02604 | -0.132 | 70.235
13 | 1.844 | 0.02716 | -0.133 | 67.903
13.5 | 1.855 | 0.02836 | -0.134 | 65.429
14 | 1.862 | 0.02958 | -0.135 | 62.944
14.5 | 1.864 | 0.03099 | -0.136 | 60.15
15 | 1.861 | 0.03242 | -0.137 | 57.404
15.5 | 1.854 | 0.03386 | -0.138 | 54.757
16 | 1.843 | 0.03545 | -0.139 | 51.977
16.5 | 1.827 | 0.03719 | -0.14 | 49.142
17 | 1.808 | 0.03878 | -0.141 | 46.622
17.5 | 1.785 | 0.04052 | -0.142 | 44.057
18 | 1.75 | 0.04245 | -0.143 | 41.229
18.5 | 1.71 | 0.04442 | -0.144 | 38.5
19 | 1.667 | 0.04676 | -0.145 | 35.651
19.5 | 1.621 | 0.04936 | -0.146 | 32.847

## 74. Re 5M Mach 0.00 (2)
BIGFOIL.COM POLAR EXPORT
NACA66-720 a=0.5
NACA66-720 a=0.5 |  |  |  | Cl Max: | 1.53 | at alpha= | 20 | deg
XFOIL ncrit=9 |  |  |  | L/D Max: | 234.49 | at alpha= | 4.5 | deg
Re: | 5000000 |  |  | Cd Min: | 0.07918 | at alpha= | 20 | deg
Mach: | 0 |  |  | Cl=0 at alpha= | -5.2007 | deg
|  |  |  | @ Cl=0.1, Cd= | 0.0069469
|  |  |  | @ Cl=0.4, Cd= | 0.0062442
|  |  |  | @ Cl=0.6, Cd= | 0.0043361
alpha (deg) | Cl | Cd | Cm | Cl/Cd
-20 | -1.0762 | 0.036 | -0.1405 | -29.8944
-19.5 | -1.0723 | 0.03249 | -0.1399 | -33.004
-19 | -1.0681 | 0.02928 | -0.1384 | -36.4788
-18.5 | -1.0588 | 0.02666 | -0.1365 | -39.7149
-18 | -1.0436 | 0.02457 | -0.1345 | -42.4746
-17.5 | -1.0257 | 0.02272 | -0.1323 | -45.1452
-17 | -1.0051 | 0.02109 | -0.13 | -47.6577
-16.5 | -0.9806 | 0.01967 | -0.1278 | -49.8526
-16 | -0.9531 | 0.01844 | -0.1256 | -51.6866
-15.5 | -0.923 | 0.01736 | -0.1235 | -53.1682
-15 | -0.8916 | 0.01636 | -0.1214 | -54.4988
-14.5 | -0.8581 | 0.01546 | -0.1193 | -55.5045
-14 | -0.8247 | 0.01455 | -0.1171 | -56.6804
-13.5 | -0.789 | 0.01375 | -0.115 | -57.3818
-13 | -0.7529 | 0.01295 | -0.1129 | -58.139
-12.5 | -0.729 | 0.01145 | -0.1089 | -63.6681
-12 | -0.6889 | 0.01087 | -0.107 | -63.3763
-11.5 | -0.6467 | 0.01043 | -0.1054 | -62.0038
-11 | -0.6048 | 0.01009 | -0.1035 | -59.9405
-10.5 | -0.56 | 0.00984 | -0.1022 | -56.9106
-10 | -0.5104 | 0.00956 | -0.1017 | -53.3891
-9.5 | -0.4592 | 0.00933 | -0.1016 | -49.2176
-9 | -0.4097 | 0.00897 | -0.1012 | -45.6745
-8.5 | -0.3582 | 0.00871 | -0.1011 | -41.1251
-8 | -0.3057 | 0.00849 | -0.1012 | -36.0071
-7.5 | -0.2515 | 0.00828 | -0.1016 | -30.3744
-7 | -0.1972 | 0.00806 | -0.102 | -24.4665
-6.5 | -0.142 | 0.00787 | -0.1026 | -18.0432
-6 | -0.0883 | 0.00758 | -0.1029 | -11.6491
-5.5 | -0.0334 | 0.00735 | -0.1035 | -4.5442
-5 | 0.0224 | 0.00717 | -0.1042 | 3.1241
-4.5 | 0.0786 | 0.007 | -0.105 | 11.2286
-4 | 0.135 | 0.00686 | -0.1058 | 19.6793
-3.5 | 0.1908 | 0.0067 | -0.1065 | 28.4776
-3 | 0.247 | 0.00657 | -0.1074 | 37.5951
-2.5 | 0.3035 | 0.00649 | -0.1082 | 46.7643
-2 | 0.3607 | 0.00634 | -0.1093 | 56.8927
-1.5 | 0.4181 | 0.0062 | -0.1104 | 67.4355
-1 | 0.4718 | 0.00583 | -0.1108 | 80.9262
0 | 0.5728 | 0.00459 | -0.1109 | 124.793
0.5 | 0.6253 | 0.0041 | -0.1113 | 152.5122
1 | 0.6831 | 0.00414 | -0.1125 | 165
1.5 | 0.7425 | 0.00416 | -0.114 | 178.4856
2 | 0.8022 | 0.00416 | -0.1156 | 192.8365
2.5 | 0.8605 | 0.00422 | -0.117 | 203.91
3 | 0.9166 | 0.00431 | -0.1179 | 212.6682
3.5 | 0.9749 | 0.00434 | -0.1194 | 224.6313
4 | 1.0282 | 0.00448 | -0.1198 | 229.5089
4.5 | 1.081 | 0.00461 | -0.1201 | 234.4902
5 | 1.1215 | 0.00494 | -0.1179 | 227.0243
5.5 | 1.1437 | 0.0053 | -0.1118 | 215.7925
6 | 1.151 | 0.00613 | -0.1033 | 187.7651
6.5 | 1.13 | 0.00794 | -0.0902 | 142.3174
7 | 1.096 | 0.01063 | -0.076 | 103.1044
7.5 | 1.0886 | 0.01288 | -0.0671 | 84.5186
8 | 1.0746 | 0.01564 | -0.0577 | 68.7084
8.5 | 1.0699 | 0.01833 | -0.0503 | 58.3688
9 | 1.0766 | 0.02065 | -0.0449 | 52.1356
9.5 | 1.072 | 0.02367 | -0.0383 | 45.2894
10.5 | 1.0862 | 0.02893 | -0.029 | 37.5458
11 | 1.0988 | 0.03144 | -0.0254 | 34.9491
11.5 | 1.1102 | 0.03396 | -0.0216 | 32.6914
12 | 1.1436 | 0.03614 | -0.0219 | 31.6436
12.5 | 1.2219 | 0.03885 | -0.0321 | 31.4517
13.5 | 1.2937 | 0.04325 | -0.0335 | 29.9121
14 | 1.3211 | 0.04521 | -0.0323 | 29.2214
14.5 | 1.3454 | 0.0475 | -0.0309 | 28.3242
15 | 1.3705 | 0.04966 | -0.0297 | 27.5977
15.5 | 1.3897 | 0.05231 | -0.028 | 26.5666
16 | 1.4137 | 0.0546 | -0.0268 | 25.8919
16.5 | 1.4339 | 0.05726 | -0.0256 | 25.0419
17 | 1.4547 | 0.05979 | -0.0243 | 24.3302
17.5 | 1.4691 | 0.06287 | -0.0227 | 23.3673
18 | 1.4822 | 0.06592 | -0.0209 | 22.4848
18.5 | 1.4941 | 0.06902 | -0.019 | 21.6473
19 | 1.5055 | 0.07223 | -0.0174 | 20.8431
19.5 | 1.5203 | 0.07529 | -0.0163 | 20.1926
20 | 1.53 | 0.07918 | -0.0155 | 19.3231

## 75. Re 5M Mach 0.10 (1)
BIGFOIL.COM POLAR EXPORT
NACA66-720 a=0.5
NACA66-720 a=0.5 |  |  |  | Cl Max: | 1.855 | at alpha= | 14 | deg
JavaFoil+Calcfoil stall+Eppler ext transition |  |  |  | L/D Max: | 174.151 | at alpha= | 4.5 | deg
Re: | 5000000 |  |  | Cd Min: | 0.00479 | at alpha= | -0.5 | deg
Mach: | 0.1 |  |  | Cl=0 at alpha= | -4.7381 | deg
|  |  |  | @ Cl=0.1, Cd= | 0.007068
|  |  |  | @ Cl=0.4, Cd= | 0.0066859
|  |  |  | @ Cl=0.6, Cd= | 0.0050377
alpha (deg) | Cl | Cd | Cm | Cl/Cd
-20 | -0.597 | 0.17118 | -0.026 | -3.487
-19.5 | -0.614 | 0.15985 | -0.027 | -3.839
-19 | -0.629 | 0.15226 | -0.027 | -4.132
-18.5 | -0.644 | 0.14669 | -0.028 | -4.389
-18 | -0.657 | 0.13896 | -0.029 | -4.728
-17.5 | -0.668 | 0.13251 | -0.03 | -5.043
-17 | -0.678 | 0.12704 | -0.03 | -5.336
-16.5 | -0.685 | 0.11984 | -0.031 | -5.72
-16 | -0.69 | 0.11352 | -0.032 | -6.081
-15.5 | -0.693 | 0.10695 | -0.033 | -6.479
-15 | -0.692 | 0.1019 | -0.034 | -6.789
-14.5 | -0.688 | 0.09616 | -0.035 | -7.153
-14 | -0.68 | 0.09064 | -0.036 | -7.507
-13.5 | -0.671 | 0.0839 | -0.038 | -7.999
-13 | -0.659 | 0.07705 | -0.041 | -8.549
-12.5 | -0.64 | 0.07343 | -0.042 | -8.714
-12 | -0.62 | 0.06765 | -0.044 | -9.158
-11.5 | -0.603 | 0.05676 | -0.05 | -10.624
-11 | -0.666 | 0.01351 | -0.071 | -49.296
-10.5 | -0.634 | 0.01191 | -0.073 | -53.199
-10 | -0.593 | 0.01116 | -0.075 | -53.131
-9.5 | -0.548 | 0.01055 | -0.076 | -51.96
-9 | -0.5 | 0.01002 | -0.078 | -49.904
-8.5 | -0.448 | 0.00956 | -0.079 | -46.847
-8 | -0.393 | 0.0086 | -0.081 | -45.646
-7.5 | -0.335 | 0.00832 | -0.083 | -40.284
-7 | -0.277 | 0.00715 | -0.084 | -38.669
-6.5 | -0.217 | 0.00739 | -0.086 | -29.326
-6 | -0.157 | 0.00786 | -0.087 | -19.917
-5.5 | -0.095 | 0.00758 | -0.089 | -12.516
-5 | -0.033 | 0.00744 | -0.09 | -4.378
-4.5 | 0.03 | 0.00692 | -0.091 | 4.363
-4 | 0.093 | 0.00708 | -0.092 | 13.19
-3.5 | 0.157 | 0.00697 | -0.094 | 22.512
-3 | 0.221 | 0.00686 | -0.095 | 32.167
-2.5 | 0.284 | 0.00676 | -0.096 | 42.083
-2 | 0.35 | 0.00667 | -0.098 | 52.461
-1.5 | 0.413 | 0.00669 | -0.099 | 61.833
-1 | 0.477 | 0.00674 | -0.1 | 70.812
-0.5 | 0.541 | 0.00479 | -0.101 | 113.008
0 | 0.596 | 0.00503 | -0.103 | 118.334
0.5 | 0.658 | 0.00515 | -0.104 | 127.638
1 | 0.719 | 0.0053 | -0.105 | 135.729
1.5 | 0.781 | 0.00543 | -0.107 | 143.808
2 | 0.843 | 0.00558 | -0.108 | 151.122
2.5 | 0.904 | 0.00572 | -0.109 | 158.147
3 | 0.965 | 0.00593 | -0.111 | 162.88
3.5 | 1.026 | 0.00614 | -0.112 | 167.188
4 | 1.087 | 0.00635 | -0.113 | 171.131
4.5 | 1.148 | 0.00659 | -0.114 | 174.151
5 | 1.206 | 0.00744 | -0.115 | 162.055
5.5 | 1.252 | 0.00813 | -0.117 | 154.047
6 | 1.308 | 0.00904 | -0.118 | 144.667
6.5 | 1.362 | 0.01006 | -0.119 | 135.366
7 | 1.415 | 0.01109 | -0.12 | 127.515
7.5 | 1.466 | 0.01204 | -0.121 | 121.735
8 | 1.51 | 0.01806 | -0.122 | 83.615
8.5 | 1.557 | 0.01882 | -0.123 | 82.729
9 | 1.602 | 0.01963 | -0.124 | 81.617
9.5 | 1.644 | 0.02048 | -0.126 | 80.295
10 | 1.684 | 0.02135 | -0.127 | 78.866
10.5 | 1.72 | 0.02226 | -0.128 | 77.259
11 | 1.753 | 0.02323 | -0.129 | 75.439
11.5 | 1.782 | 0.02428 | -0.13 | 73.387
12 | 1.808 | 0.02526 | -0.131 | 71.561
12.5 | 1.829 | 0.02642 | -0.133 | 69.224
13 | 1.842 | 0.02759 | -0.134 | 66.754
13.5 | 1.851 | 0.02883 | -0.135 | 64.196
14 | 1.855 | 0.03015 | -0.136 | 61.513
14.5 | 1.853 | 0.03145 | -0.137 | 58.933
15 | 1.847 | 0.03305 | -0.138 | 55.897
15.5 | 1.837 | 0.03448 | -0.139 | 53.272
16 | 1.821 | 0.0361 | -0.14 | 50.449
16.5 | 1.802 | 0.03791 | -0.141 | 47.517
17 | 1.778 | 0.03963 | -0.142 | 44.853
17.5 | 1.75 | 0.04159 | -0.143 | 42.079
18 | 1.709 | 0.0436 | -0.144 | 39.205
18.5 | 1.663 | 0.04571 | -0.144 | 36.388
19 | 1.614 | 0.04813 | -0.145 | 33.537

## 76. Re 5M Mach 0.10 (2)
BIGFOIL.COM POLAR EXPORT
NACA66-720 a=0.5
NACA66-720 a=0.5 |  |  |  | Cl Max: | 1.5242 | at alpha= | 20 | deg
XFOIL ncrit=9 |  |  |  | L/D Max: | 234.095 | at alpha= | 4.5 | deg
Re: | 5000000 |  |  | Cd Min: | 0.08141 | at alpha= | 20 | deg
Mach: | 0.1 |  |  | Cl=0 at alpha= | -5.2098 | deg
|  |  |  | @ Cl=0.1, Cd= | 0.0069704
|  |  |  | @ Cl=0.4, Cd= | 0.0062654
|  |  |  | @ Cl=0.6, Cd= | 0.0043971
alpha (deg) | Cl | Cd | Cm | Cl/Cd
-19.5 | -1.0382 | 0.03616 | -0.144 | -28.7113
-19 | -1.0423 | 0.03202 | -0.143 | -32.5515
-18.5 | -1.0397 | 0.02874 | -0.1412 | -36.1761
-18 | -1.0287 | 0.02624 | -0.1392 | -39.2035
-17.5 | -1.0151 | 0.02404 | -0.1368 | -42.2255
-17 | -0.9971 | 0.02216 | -0.1343 | -44.9955
-16.5 | -0.9748 | 0.02054 | -0.1319 | -47.4586
-16 | -0.9491 | 0.01916 | -0.1295 | -49.5355
-15.5 | -0.9205 | 0.01796 | -0.1272 | -51.2528
-15 | -0.8902 | 0.01685 | -0.1248 | -52.8309
-14.5 | -0.8576 | 0.01587 | -0.1225 | -54.0391
-14 | -0.8238 | 0.01494 | -0.1202 | -55.1406
-13.5 | -0.7883 | 0.0141 | -0.118 | -55.9078
-13 | -0.7521 | 0.01326 | -0.1158 | -56.7195
-12.5 | -0.7161 | 0.01237 | -0.1134 | -57.8901
-12 | -0.6896 | 0.011 | -0.1095 | -62.6909
-11.5 | -0.6464 | 0.01056 | -0.1078 | -61.2121
-11 | -0.6039 | 0.01015 | -0.106 | -59.4975
-10.5 | -0.5606 | 0.0099 | -0.1042 | -56.6263
-10 | -0.5117 | 0.00963 | -0.1034 | -53.136
-9.5 | -0.4604 | 0.00939 | -0.1031 | -49.0309
-9 | -0.4102 | 0.00905 | -0.1027 | -45.326
-8.5 | -0.3589 | 0.00876 | -0.1024 | -40.9703
-8 | -0.3063 | 0.00854 | -0.1024 | -35.8665
-7.5 | -0.2517 | 0.00832 | -0.1028 | -30.2524
-7 | -0.1972 | 0.00809 | -0.1031 | -24.3758
-6.5 | -0.1417 | 0.0079 | -0.1036 | -17.9367
-6 | -0.0875 | 0.00762 | -0.1039 | -11.4829
-5.5 | -0.0325 | 0.00738 | -0.1044 | -4.4038
-5 | 0.0235 | 0.00719 | -0.1051 | 3.2684
-4.5 | 0.0799 | 0.00702 | -0.1058 | 11.3818
-4 | 0.1366 | 0.00688 | -0.1066 | 19.8547
-3.5 | 0.1927 | 0.00672 | -0.1073 | 28.6756
-3 | 0.2491 | 0.00659 | -0.1081 | 37.7997
-2.5 | 0.306 | 0.00651 | -0.109 | 47.0046
-2 | 0.3636 | 0.00636 | -0.1101 | 57.1698
-1.5 | 0.4213 | 0.00621 | -0.1111 | 67.8422
-1 | 0.4753 | 0.00585 | -0.1116 | 81.2479
-0.5 | 0.5264 | 0.0053 | -0.1116 | 99.3208
0 | 0.5766 | 0.00462 | -0.1116 | 124.8052
0.5 | 0.6291 | 0.00412 | -0.1119 | 152.6942
1 | 0.6871 | 0.00416 | -0.1131 | 165.1683
1.5 | 0.7471 | 0.00417 | -0.1147 | 179.1607
2 | 0.8071 | 0.00418 | -0.1163 | 193.0861
2.5 | 0.8655 | 0.00424 | -0.1176 | 204.1274
3 | 0.9221 | 0.00433 | -0.1186 | 212.9561
3.5 | 0.9806 | 0.00436 | -0.1199 | 224.9083
4 | 1.0339 | 0.0045 | -0.1203 | 229.7556
4.5 | 1.0862 | 0.00464 | -0.1204 | 234.0948
5 | 1.1258 | 0.00497 | -0.1179 | 226.5191
5.5 | 1.1465 | 0.00535 | -0.1115 | 214.2991
6 | 1.1549 | 0.00619 | -0.1031 | 186.5751
6.5 | 1.1362 | 0.00798 | -0.0905 | 142.381
7 | 1.0993 | 0.01078 | -0.0758 | 101.9759
7.5 | 1.0906 | 0.01311 | -0.0667 | 83.1884
8 | 1.0732 | 0.01606 | -0.0568 | 66.8244
8.5 | 1.0708 | 0.01868 | -0.0497 | 57.3233
9 | 1.0775 | 0.02102 | -0.0443 | 51.2607
9.5 | 1.0723 | 0.0241 | -0.0376 | 44.4938
10.5 | 1.0856 | 0.02948 | -0.0282 | 36.825
11 | 1.0982 | 0.03202 | -0.0246 | 34.2973
11.5 | 1.1075 | 0.03476 | -0.0206 | 31.8613
12 | 1.1407 | 0.03671 | -0.0204 | 31.0733
12.5 | 1.2194 | 0.03949 | -0.0307 | 30.8787
14 | 1.319 | 0.04624 | -0.0311 | 28.5251
14.5 | 1.3448 | 0.04842 | -0.0298 | 27.7736
15 | 1.3689 | 0.05068 | -0.0284 | 27.0107
15.5 | 1.3884 | 0.05337 | -0.0267 | 26.0146
16 | 1.412 | 0.05577 | -0.0255 | 25.3183
16.5 | 1.4322 | 0.05845 | -0.0242 | 24.503
17 | 1.4503 | 0.06126 | -0.0227 | 23.6745
17.5 | 1.466 | 0.06421 | -0.021 | 22.8313
18 | 1.4768 | 0.06749 | -0.019 | 21.8818
18.5 | 1.4891 | 0.0706 | -0.0171 | 21.0921
19 | 1.5022 | 0.07379 | -0.0157 | 20.3578
19.5 | 1.5135 | 0.07746 | -0.0147 | 19.5391
20 | 1.5242 | 0.08141 | -0.0141 | 18.7225

## 77. Re 5M Mach 0.25 (1)
BIGFOIL.COM POLAR EXPORT
NACA66-720 a=0.5
NACA66-720 a=0.5 |  |  |  | Cl Max: | 1.814 | at alpha= | 12.5 | deg
JavaFoil+Calcfoil stall+Eppler ext transition |  |  |  | L/D Max: | 171.594 | at alpha= | 4.5 | deg
Re: | 5000000 |  |  | Cd Min: | 0.00518 | at alpha= | 0 | deg
Mach: | 0.25 |  |  | Cl=0 at alpha= | -4.7422 | deg
|  |  |  | @ Cl=0.1, Cd= | 0.0072226
|  |  |  | @ Cl=0.4, Cd= | 0.0068249
|  |  |  | @ Cl=0.6, Cd= | 0.005522
alpha (deg) | Cl | Cd | Cm | Cl/Cd
-18 | -0.337 | 0.15351 | -0.029 | -2.197
-17.5 | -0.385 | 0.14595 | -0.029 | -2.639
-17 | -0.429 | 0.1377 | -0.03 | -3.112
-16.5 | -0.468 | 0.13002 | -0.031 | -3.597
-16 | -0.502 | 0.12382 | -0.031 | -4.057
-15.5 | -0.532 | 0.11436 | -0.032 | -4.656
-15 | -0.557 | 0.10855 | -0.033 | -5.133
-14.5 | -0.577 | 0.10247 | -0.034 | -5.628
-14 | -0.59 | 0.09735 | -0.034 | -6.063
-13.5 | -0.598 | 0.09194 | -0.035 | -6.506
-13 | -0.6 | 0.08618 | -0.037 | -6.964
-12.5 | -0.596 | 0.08027 | -0.038 | -7.425
-12 | -0.586 | 0.07581 | -0.039 | -7.728
-11.5 | -0.571 | 0.0697 | -0.042 | -8.195
-11 | -0.551 | 0.06398 | -0.045 | -8.62
-10.5 | -0.527 | 0.05784 | -0.048 | -9.12
-10 | -0.587 | 0.01258 | -0.076 | -46.675
-9.5 | -0.548 | 0.01162 | -0.078 | -47.151
-9 | -0.504 | 0.0106 | -0.08 | -47.588
-8.5 | -0.454 | 0.01001 | -0.081 | -45.337
-8 | -0.399 | 0.00891 | -0.083 | -44.788
-7.5 | -0.341 | 0.00861 | -0.085 | -39.645
-7 | -0.282 | 0.00834 | -0.086 | -33.834
-6.5 | -0.221 | 0.00812 | -0.088 | -27.281
-6 | -0.16 | 0.00696 | -0.089 | -22.921
-5.5 | -0.097 | 0.00715 | -0.091 | -13.563
-5 | -0.033 | 0.00713 | -0.092 | -4.687
-4.5 | 0.031 | 0.00736 | -0.093 | 4.211
-4 | 0.096 | 0.00723 | -0.095 | 13.262
-3.5 | 0.161 | 0.00711 | -0.096 | 22.658
-3 | 0.226 | 0.00699 | -0.097 | 32.392
-2.5 | 0.292 | 0.00689 | -0.099 | 42.417
-2 | 0.359 | 0.0068 | -0.1 | 52.82
-1.5 | 0.425 | 0.00684 | -0.101 | 62.124
-1 | 0.49 | 0.00688 | -0.103 | 71.268
-0.5 | 0.556 | 0.00689 | -0.104 | 80.656
0 | 0.611 | 0.00518 | -0.105 | 117.974
0.5 | 0.675 | 0.00533 | -0.107 | 126.667
1 | 0.738 | 0.00548 | -0.108 | 134.781
1.5 | 0.801 | 0.00561 | -0.109 | 142.843
2 | 0.865 | 0.00576 | -0.111 | 150.045
2.5 | 0.928 | 0.00594 | -0.112 | 156.164
3 | 0.99 | 0.00616 | -0.113 | 160.871
3.5 | 1.053 | 0.00637 | -0.115 | 165.156
4 | 1.115 | 0.0066 | -0.116 | 168.865
4.5 | 1.177 | 0.00686 | -0.117 | 171.594
5 | 1.237 | 0.00783 | -0.118 | 158.011
5.5 | 1.283 | 0.00864 | -0.12 | 148.605
6 | 1.341 | 0.00957 | -0.121 | 140.005
6.5 | 1.395 | 0.01071 | -0.122 | 130.225
7 | 1.448 | 0.0118 | -0.123 | 122.75
7.5 | 1.495 | 0.01822 | -0.124 | 82.057
8 | 1.544 | 0.01917 | -0.125 | 80.545
8.5 | 1.59 | 0.02002 | -0.126 | 79.423
9 | 1.633 | 0.02093 | -0.128 | 78.033
9.5 | 1.673 | 0.02189 | -0.129 | 76.407
10 | 1.709 | 0.02282 | -0.13 | 74.878
10.5 | 1.74 | 0.02396 | -0.131 | 72.631
11 | 1.767 | 0.02501 | -0.132 | 70.656
11.5 | 1.789 | 0.0263 | -0.134 | 68.025
12 | 1.805 | 0.02747 | -0.135 | 65.712
12.5 | 1.814 | 0.02878 | -0.136 | 63.035
13 | 1.813 | 0.03017 | -0.137 | 60.081
13.5 | 1.803 | 0.03172 | -0.138 | 56.855
14 | 1.786 | 0.03335 | -0.139 | 53.549
14.5 | 1.761 | 0.03516 | -0.14 | 50.075
15 | 1.727 | 0.03684 | -0.141 | 46.87
15.5 | 1.685 | 0.03871 | -0.142 | 43.538
16 | 1.636 | 0.04082 | -0.143 | 40.071
16.5 | 1.578 | 0.04331 | -0.144 | 36.446
17 | 1.514 | 0.04583 | -0.145 | 33.042
17.5 | 1.443 | 0.04868 | -0.146 | 29.649

## 78. Re 5M Mach 0.25 (2)
BIGFOIL.COM POLAR EXPORT
NACA66-720 a=0.5
NACA66-720 a=0.5 |  |  |  | Cl Max: | 1.4938 | at alpha= | 20 | deg
XFOIL ncrit=9 |  |  |  | L/D Max: | 229.236 | at alpha= | 4.5 | deg
Re: | 5000000 |  |  | Cd Min: | 0.16392 | at alpha= | -20 | deg
Mach: | 0.25 |  |  | Cl=0 at alpha= | -5.2635 | deg
|  |  |  | @ Cl=0.1, Cd= | 0.0071084
|  |  |  | @ Cl=0.4, Cd= | 0.0063918
|  |  |  | @ Cl=0.6, Cd= | 0.004742
alpha (deg) | Cl | Cd | Cm | Cl/Cd
-20 | -0.3011 | 0.16392 | -0.0864 | -1.8369
-19.5 | -0.2877 | 0.15737 | -0.0908 | -1.8282
-19 | -0.2765 | 0.1502 | -0.0955 | -1.8409
-18 | -0.7836 | 0.05169 | -0.1533 | -15.1596
-17.5 | -0.8367 | 0.04052 | -0.1587 | -20.6491
-17 | -0.8625 | 0.0342 | -0.1584 | -25.2193
-16.5 | -0.8786 | 0.02943 | -0.156 | -29.8539
-16 | -0.882 | 0.02588 | -0.1528 | -34.0804
-15.5 | -0.8754 | 0.02312 | -0.1491 | -37.8633
-15 | -0.861 | 0.02087 | -0.1453 | -41.2554
-14.5 | -0.8395 | 0.01906 | -0.1416 | -44.0451
-14 | -0.8132 | 0.01754 | -0.138 | -46.3626
-13.5 | -0.7819 | 0.01624 | -0.1347 | -48.1466
-13 | -0.7476 | 0.01506 | -0.1316 | -49.6414
-12.5 | -0.7112 | 0.01398 | -0.1286 | -50.8727
-12 | -0.6729 | 0.013 | -0.1257 | -51.7615
-11.5 | -0.641 | 0.01167 | -0.1219 | -54.9272
-11 | -0.6027 | 0.01077 | -0.1188 | -55.961
-10.5 | -0.556 | 0.01032 | -0.1168 | -53.876
-10 | -0.5092 | 0.00996 | -0.1148 | -51.1245
-9.5 | -0.463 | 0.00973 | -0.1126 | -47.5848
-9 | -0.4123 | 0.00946 | -0.1113 | -43.5835
-8.5 | -0.3606 | 0.00912 | -0.1103 | -39.5395
-8 | -0.3075 | 0.00878 | -0.1096 | -35.0228
-7.5 | -0.2516 | 0.00854 | -0.1095 | -29.4614
-7 | -0.1958 | 0.00828 | -0.1094 | -23.6473
-6.5 | -0.1391 | 0.00806 | -0.1095 | -17.2581
-6 | -0.0822 | 0.00784 | -0.1098 | -10.4847
-5.5 | -0.0271 | 0.00753 | -0.1097 | -3.5989
-5 | 0.0302 | 0.00732 | -0.1101 | 4.1257
-4.5 | 0.0878 | 0.00714 | -0.1106 | 12.2969
-4 | 0.1458 | 0.00699 | -0.1112 | 20.8584
-3.5 | 0.2036 | 0.00686 | -0.1118 | 29.6793
-3 | 0.261 | 0.00672 | -0.1124 | 38.8393
-2.5 | 0.3202 | 0.00657 | -0.1133 | 48.7367
-2 | 0.3796 | 0.00644 | -0.1143 | 58.9441
-1.5 | 0.4389 | 0.0063 | -0.1154 | 69.6667
-1 | 0.4952 | 0.006 | -0.1159 | 82.5333
-0.5 | 0.5472 | 0.00546 | -0.1158 | 100.2198
0 | 0.5973 | 0.00477 | -0.1154 | 125.2201
0.5 | 0.6493 | 0.00423 | -0.1153 | 153.4988
1 | 0.7099 | 0.00426 | -0.1166 | 166.6432
1.5 | 0.772 | 0.00426 | -0.1183 | 181.2207
2 | 0.8332 | 0.00428 | -0.1197 | 194.6729
2.5 | 0.892 | 0.00438 | -0.1207 | 203.653
3 | 0.9513 | 0.00444 | -0.1218 | 214.2568
3.5 | 1.0098 | 0.0045 | -0.1227 | 224.4
4 | 1.0632 | 0.00464 | -0.1226 | 229.1379
4.5 | 1.1095 | 0.00484 | -0.121 | 229.2355
5 | 1.1333 | 0.0052 | -0.1147 | 217.9423
6 | 1.1689 | 0.00677 | -0.1011 | 172.6588
6.5 | 1.1643 | 0.00841 | -0.091 | 138.4423
7 | 1.1195 | 0.0116 | -0.075 | 96.5086
7.5 | 1.0993 | 0.0145 | -0.0641 | 75.8138
8 | 1.0762 | 0.01788 | -0.0535 | 60.1902
8.5 | 1.0736 | 0.02066 | -0.0464 | 51.9652
9 | 1.0797 | 0.02321 | -0.0408 | 46.5187
9.5 | 1.0755 | 0.02643 | -0.0342 | 40.6924
10 | 1.0743 | 0.02967 | -0.0285 | 36.2083
10.5 | 1.0813 | 0.03262 | -0.024 | 33.1484
11 | 1.0941 | 0.03537 | -0.0203 | 30.933
11.5 | 1.1031 | 0.03847 | -0.0165 | 28.6743
12 | 1.1266 | 0.04031 | -0.0136 | 27.9484
12.5 | 1.1993 | 0.04354 | -0.0226 | 27.5448
13 | 1.2726 | 0.04684 | -0.0316 | 27.1691
13.5 | 1.2867 | 0.04885 | -0.0268 | 26.3398
14 | 1.3116 | 0.05131 | -0.0252 | 25.5623
14.5 | 1.337 | 0.05372 | -0.0235 | 24.8883
15 | 1.3563 | 0.05665 | -0.0215 | 23.9417
15.5 | 1.3779 | 0.05946 | -0.0198 | 23.1736
16 | 1.3987 | 0.06223 | -0.018 | 22.4763
16.5 | 1.414 | 0.06542 | -0.016 | 21.6142
17 | 1.4281 | 0.06865 | -0.0137 | 20.8026
17.5 | 1.4398 | 0.0722 | -0.0117 | 19.9418
18 | 1.4533 | 0.07581 | -0.0102 | 19.1703
18.5 | 1.4648 | 0.0799 | -0.0091 | 18.3329
19 | 1.4789 | 0.08395 | -0.0085 | 17.6164
19.5 | 1.4877 | 0.08872 | -0.0081 | 16.7685
20 | 1.4938 | 0.09397 | -0.0082 | 15.8966

## 79. Re 5M Mach 0.50 (1)
BIGFOIL.COM POLAR EXPORT
NACA66-720 a=0.5
NACA66-720 a=0.5 |  |  |  | Cl Max: | 1.71 | at alpha= | 9 | deg
JavaFoil+Calcfoil stall+Eppler ext transition |  |  |  | L/D Max: | 156.43 | at alpha= | 4 | deg
Re: | 5000000 |  |  | Cd Min: | 0.00592 | at alpha= | 0 | deg
Mach: | 0.5 |  |  | Cl=0 at alpha= | -4.7394 | deg
|  |  |  | @ Cl=0.1, Cd= | 0.0078275
|  |  |  | @ Cl=0.4, Cd= | 0.0068662
|  |  |  | @ Cl=0.6, Cd= | 0.0075529
alpha (deg) | Cl | Cd | Cm | Cl/Cd
-20 | -0.881 | 0.16191 | -0.034 | -5.442
-19.5 | -0.853 | 0.15695 | -0.034 | -5.432
-19 | -0.826 | 0.15246 | -0.036 | -5.417
-18.5 | -0.796 | 0.14596 | -0.036 | -5.454
-18 | -0.766 | 0.14049 | -0.035 | -5.449
-17.5 | -0.737 | 0.13771 | -0.035 | -5.349
-17 | -0.708 | 0.13397 | -0.036 | -5.286
-16.5 | -0.68 | 0.1298 | -0.037 | -5.237
-16 | -0.652 | 0.12394 | -0.038 | -5.257
-15.5 | -0.622 | 0.11961 | -0.037 | -5.199
-15 | -0.593 | 0.11456 | -0.037 | -5.172
-14.5 | -0.564 | 0.1106 | -0.038 | -5.099
-14 | -0.535 | 0.10683 | -0.038 | -5.01
-13.5 | -0.507 | 0.10313 | -0.039 | -4.912
-13 | -0.478 | 0.09702 | -0.04 | -4.926
-12.5 | -0.449 | 0.09396 | -0.041 | -4.78
-12 | -0.42 | 0.09072 | -0.04 | -4.628
-11.5 | -0.391 | 0.08302 | -0.04 | -4.706
-11 | -0.362 | 0.0736 | -0.042 | -4.92
-10.5 | -0.333 | 0.06883 | -0.042 | -4.842
-10 | -0.304 | 0.07142 | -0.043 | -4.262
-9.5 | -0.276 | 0.06548 | -0.044 | -4.208
-9 | -0.246 | 0.06254 | -0.043 | -3.939
-8.5 | -0.355 | 0.05765 | -0.045 | -6.16
-8 | -0.328 | 0.05177 | -0.047 | -6.338
-7.5 | -0.29 | 0.04684 | -0.051 | -6.192
-7 | -0.296 | 0.01045 | -0.094 | -28.274
-6.5 | -0.237 | 0.00917 | -0.096 | -25.829
-6 | -0.173 | 0.00879 | -0.098 | -19.629
-5.5 | -0.106 | 0.00847 | -0.1 | -12.464
-5 | -0.037 | 0.0082 | -0.101 | -4.45
-4.5 | 0.034 | 0.00802 | -0.103 | 4.239
-4 | 0.106 | 0.00781 | -0.104 | 13.518
-3.5 | 0.178 | 0.00764 | -0.106 | 23.299
-3 | 0.251 | 0.00749 | -0.108 | 33.492
-2.5 | 0.324 | 0.00658 | -0.109 | 49.301
-2 | 0.401 | 0.00687 | -0.111 | 58.32
-1.5 | 0.475 | 0.00753 | -0.113 | 63.105
-1 | 0.548 | 0.00756 | -0.114 | 72.545
-0.5 | 0.621 | 0.00755 | -0.115 | 82.347
0 | 0.678 | 0.00592 | -0.117 | 114.651
0.5 | 0.749 | 0.0061 | -0.118 | 122.787
1 | 0.819 | 0.0063 | -0.12 | 130.075
1.5 | 0.89 | 0.00649 | -0.121 | 137.141
2 | 0.96 | 0.00671 | -0.123 | 143.087
2.5 | 1.03 | 0.00701 | -0.124 | 146.903
3 | 1.099 | 0.00728 | -0.126 | 150.897
3.5 | 1.169 | 0.00759 | -0.127 | 153.943
4 | 1.238 | 0.00791 | -0.129 | 156.43
4.5 | 1.306 | 0.00871 | -0.13 | 149.947
5 | 1.373 | 0.00983 | -0.131 | 139.613
5.5 | 1.417 | 0.01117 | -0.132 | 126.832
6 | 1.478 | 0.01255 | -0.134 | 117.798
6.5 | 1.535 | 0.01418 | -0.135 | 108.265
7 | 1.584 | 0.02256 | -0.136 | 70.191
7.5 | 1.632 | 0.02399 | -0.137 | 68.005
8 | 1.671 | 0.02532 | -0.139 | 65.968
8.5 | 1.698 | 0.02686 | -0.14 | 63.221
9 | 1.71 | 0.02852 | -0.141 | 59.953
9.5 | 1.697 | 0.0304 | -0.143 | 55.832
10 | 1.639 | 0.03256 | -0.144 | 50.332
10.5 | 1.449 | 0.03544 | -0.145 | 40.876
11 | 1.053 | 0.03885 | -0.147 | 27.095
11.5 | 1.085 | 0.03916 | -0.148 | 27.697
12 | 1.115 | 0.04249 | -0.149 | 26.243
12.5 | 0.972 | 0.09515 | -0.071 | 10.214
13 | 1.177 | 0.04546 | -0.152 | 25.891
13.5 | 1.206 | 0.04954 | -0.152 | 24.338
14 | 1.235 | 0.05434 | -0.153 | 22.727

## 80. Re 5M Mach 0.50 (2)
BIGFOIL.COM POLAR EXPORT
NACA66-720 a=0.5
NACA66-720 a=0.5 |  |  |  | Cl Max: | 1.3228 | at alpha= | 16.5 | deg
XFOIL ncrit=9 |  |  |  | L/D Max: | 178.769 | at alpha= | 2.5 | deg
Re: | 5000000 |  |  | Cd Min: | 0.16578 | at alpha= | 20 | deg
Mach: | 0.5 |  |  | Cl=0 at alpha= | -5.6608 | deg
|  |  |  | @ Cl=0.1, Cd= | 0.0080224
|  |  |  | @ Cl=0.4, Cd= | 0.0069911
|  |  |  | @ Cl=0.6, Cd= | 0.0065721
alpha (deg) | Cl | Cd | Cm | Cl/Cd
-14.5 | -0.0635 | 0.10675 | -0.1491 | -0.59485
-14 | -0.0619 | 0.0982 | -0.1543 | -0.63035
-13.5 | -0.0843 | 0.08683 | -0.1611 | -0.97086
-13 | -0.0936 | 0.07779 | -0.1666 | -1.2032
-12.5 | -0.1311 | 0.06562 | -0.1742 | -1.9979
-12 | -0.1538 | 0.05342 | -0.1827 | -2.8791
-11.5 | -0.1862 | 0.0421 | -0.1912 | -4.4228
-11 | -0.2379 | 0.03385 | -0.1918 | -7.0281
-10.5 | -0.2661 | 0.02861 | -0.1879 | -9.3009
-10 | -0.3063 | 0.02328 | -0.1806 | -13.1572
-9.5 | -0.3342 | 0.0185 | -0.1716 | -18.0649
-9 | -0.3185 | 0.01565 | -0.1649 | -20.3514
-8.5 | -0.2881 | 0.01304 | -0.1594 | -22.0936
-8 | -0.2446 | 0.01136 | -0.1549 | -21.5317
-7.5 | -0.1914 | 0.01049 | -0.1515 | -18.2459
-7 | -0.1378 | 0.0098 | -0.1481 | -14.0612
-6.5 | -0.0858 | 0.00926 | -0.1447 | -9.2657
-6 | -0.0388 | 0.00884 | -0.1404 | -4.3891
-5.5 | 0.0184 | 0.00853 | -0.1381 | 2.1571
-5 | 0.0739 | 0.00815 | -0.1358 | 9.0675
-4.5 | 0.1332 | 0.00786 | -0.1344 | 16.9466
-4 | 0.1954 | 0.00761 | -0.1336 | 25.6767
-3.5 | 0.2584 | 0.00739 | -0.1332 | 34.9662
-3 | 0.3226 | 0.00722 | -0.1332 | 44.6814
-2.5 | 0.3857 | 0.00702 | -0.1331 | 54.943
-2 | 0.45 | 0.00689 | -0.1333 | 65.312
-1.5 | 0.5138 | 0.00678 | -0.1335 | 75.7817
-1 | 0.5757 | 0.00671 | -0.1334 | 85.7973
-0.5 | 0.6321 | 0.00639 | -0.1324 | 98.9202
0 | 0.6801 | 0.00564 | -0.1301 | 120.5851
0.5 | 0.7263 | 0.00472 | -0.1275 | 153.8771
1 | 0.7893 | 0.00476 | -0.1276 | 165.8193
1.5 | 0.8319 | 0.00491 | -0.1235 | 169.4297
2 | 0.8877 | 0.00506 | -0.1222 | 175.4348
2.5 | 0.9439 | 0.00528 | -0.1209 | 178.7689
3 | 0.9887 | 0.00571 | -0.1176 | 173.1524
3.5 | 1.0422 | 0.00607 | -0.1159 | 171.6969
4 | 1.0825 | 0.00671 | -0.1119 | 161.3264
4.5 | 1.1168 | 0.00755 | -0.107 | 147.9205
5 | 1.1484 | 0.00855 | -0.1016 | 134.3158
5.5 | 1.1722 | 0.00985 | -0.0952 | 119.0051
6 | 1.1725 | 0.01195 | -0.0853 | 98.1172
6.5 | 1.1764 | 0.01415 | -0.0765 | 83.1378
7 | 1.1525 | 0.01753 | -0.0643 | 65.7444
8 | 1.1131 | 0.02487 | -0.0434 | 44.7567
9 | 1.1023 | 0.03207 | -0.0285 | 34.3717
9.5 | 1.1032 | 0.03575 | -0.0225 | 30.8587
10 | 1.0987 | 0.03996 | -0.0166 | 27.495
10.5 | 1.0939 | 0.04455 | -0.0113 | 24.5544
11 | 1.0866 | 0.04964 | -0.0064 | 21.8896
11.5 | 1.0936 | 0.05411 | -0.0031 | 20.2107
12 | 1.1221 | 0.05731 | -0.0012 | 19.5795
12.5 | 1.1501 | 0.06059 | 0.0007 | 18.9817
13 | 1.1787 | 0.06364 | 0.0028 | 18.5214
13.5 | 1.2277 | 0.0685 | -0.0012 | 17.9226
14 | 1.289 | 0.07456 | -0.0089 | 17.2881
15.5 | 1.3068 | 0.08697 | 0.004 | 15.0259
16 | 1.316 | 0.09284 | 0.0048 | 14.1749
16.5 | 1.3228 | 0.09928 | 0.0051 | 13.3239
17 | 1.3211 | 0.10684 | 0.0046 | 12.3652
17.5 | 1.316 | 0.11507 | 0.0032 | 11.4365
18 | 1.3056 | 0.12419 | 0.001 | 10.5129
18.5 | 1.2927 | 0.13381 | -0.0021 | 9.6607
19 | 1.2768 | 0.14407 | -0.0062 | 8.8624
19.5 | 1.2591 | 0.15488 | -0.0112 | 8.1295
20 | 1.2425 | 0.16578 | -0.0169 | 7.4949

## 81. Re 6M Mach 0.00 (1)
BIGFOIL.COM POLAR EXPORT
NACA66-720 a=0.5
NACA66-720 a=0.5 |  |  |  | Cl Max: | 1.865 | at alpha= | 14.5 | deg
JavaFoil+Calcfoil stall+Eppler ext transition |  |  |  | L/D Max: | 170.194 | at alpha= | 3.5 | deg
Re: | 6000000 |  |  | Cd Min: | 0.00468 | at alpha= | -0.5 | deg
Mach: | 0 |  |  | Cl=0 at alpha= | -4.7419 | deg
|  |  |  | @ Cl=0.1, Cd= | 0.00658
|  |  |  | @ Cl=0.4, Cd= | 0.0066282
|  |  |  | @ Cl=0.6, Cd= | 0.0049247
alpha (deg) | Cl | Cd | Cm | Cl/Cd
-20 | -0.644 | 0.16508 | -0.027 | -3.902
-19.5 | -0.658 | 0.15729 | -0.027 | -4.181
-19 | -0.67 | 0.14994 | -0.028 | -4.471
-18.5 | -0.682 | 0.14278 | -0.029 | -4.774
-18 | -0.691 | 0.13554 | -0.029 | -5.101
-17.5 | -0.7 | 0.12935 | -0.03 | -5.409
-17 | -0.706 | 0.12389 | -0.031 | -5.699
-16.5 | -0.71 | 0.11694 | -0.032 | -6.073
-16 | -0.712 | 0.11101 | -0.033 | -6.414
-15.5 | -0.712 | 0.10462 | -0.034 | -6.803
-15 | -0.708 | 0.09952 | -0.035 | -7.113
-14.5 | -0.702 | 0.09364 | -0.036 | -7.493
-14 | -0.692 | 0.08781 | -0.037 | -7.885
-13.5 | -0.68 | 0.08179 | -0.039 | -8.319
-13 | -0.668 | 0.07352 | -0.043 | -9.086
-12.5 | -0.647 | 0.06996 | -0.044 | -9.254
-12 | -0.64 | 0.05394 | -0.052 | -11.871
-11.5 | -0.694 | 0.0155 | -0.068 | -44.79
-11 | -0.672 | 0.01219 | -0.071 | -55.11
-10.5 | -0.636 | 0.01118 | -0.073 | -56.873
-10 | -0.594 | 0.01062 | -0.075 | -55.907
-9.5 | -0.548 | 0.01012 | -0.076 | -54.175
-9 | -0.499 | 0.00963 | -0.078 | -51.815
-8.5 | -0.447 | 0.00919 | -0.079 | -48.66
-8 | -0.392 | 0.00829 | -0.081 | -47.229
-7.5 | -0.334 | 0.00706 | -0.082 | -47.36
-7 | -0.276 | 0.0073 | -0.084 | -37.808
-6.5 | -0.217 | 0.00774 | -0.085 | -28.016
-6 | -0.156 | 0.00749 | -0.087 | -20.828
-5.5 | -0.094 | 0.00731 | -0.088 | -12.919
-5 | -0.032 | 0.00722 | -0.09 | -4.493
-4.5 | 0.03 | 0.00703 | -0.091 | 4.275
-4 | 0.093 | 0.00656 | -0.092 | 14.166
-3.5 | 0.156 | 0.00674 | -0.093 | 23.154
-3 | 0.219 | 0.00664 | -0.095 | 33.044
-2.5 | 0.283 | 0.0066 | -0.096 | 42.877
-2 | 0.348 | 0.00662 | -0.097 | 52.551
-1.5 | 0.411 | 0.00663 | -0.098 | 62.041
-1 | 0.475 | 0.0066 | -0.1 | 71.975
-0.5 | 0.538 | 0.00468 | -0.101 | 114.904
0 | 0.593 | 0.00491 | -0.102 | 120.739
0.5 | 0.655 | 0.00504 | -0.104 | 130.02
1 | 0.717 | 0.00513 | -0.105 | 139.672
1.5 | 0.778 | 0.00526 | -0.106 | 148.007
2 | 0.839 | 0.00546 | -0.108 | 153.833
2.5 | 0.9 | 0.00563 | -0.109 | 160.027
3 | 0.961 | 0.00581 | -0.11 | 165.417
3.5 | 1.022 | 0.006 | -0.111 | 170.194
4 | 1.082 | 0.0064 | -0.113 | 169.006
4.5 | 1.141 | 0.00713 | -0.114 | 159.978
5 | 1.2 | 0.00781 | -0.115 | 153.59
5.5 | 1.246 | 0.00858 | -0.116 | 145.17
6 | 1.302 | 0.00951 | -0.117 | 136.854
6.5 | 1.356 | 0.01037 | -0.118 | 130.686
7 | 1.409 | 0.0112 | -0.119 | 125.775
7.5 | 1.456 | 0.01646 | -0.12 | 88.435
8 | 1.505 | 0.01731 | -0.121 | 86.971
8.5 | 1.552 | 0.01803 | -0.123 | 86.093
9 | 1.597 | 0.01879 | -0.124 | 85.001
9.5 | 1.64 | 0.01959 | -0.125 | 83.693
10 | 1.68 | 0.02043 | -0.126 | 82.204
10.5 | 1.717 | 0.02136 | -0.127 | 80.358
11 | 1.75 | 0.02224 | -0.129 | 78.714
11.5 | 1.781 | 0.0232 | -0.13 | 76.768
12 | 1.808 | 0.0242 | -0.131 | 74.693
12.5 | 1.83 | 0.02521 | -0.132 | 72.595
13 | 1.846 | 0.02631 | -0.133 | 70.159
13.5 | 1.857 | 0.02757 | -0.134 | 67.349
14 | 1.863 | 0.02881 | -0.135 | 64.671
14.5 | 1.865 | 0.03 | -0.136 | 62.17
15 | 1.863 | 0.0315 | -0.137 | 59.136
15.5 | 1.856 | 0.03277 | -0.138 | 56.633
16 | 1.844 | 0.03429 | -0.139 | 53.776
16.5 | 1.829 | 0.03597 | -0.14 | 50.844
17 | 1.81 | 0.03766 | -0.141 | 48.055
17.5 | 1.787 | 0.0393 | -0.142 | 45.476
18 | 1.752 | 0.04117 | -0.143 | 42.549
18.5 | 1.712 | 0.04303 | -0.144 | 39.78
19 | 1.669 | 0.04525 | -0.145 | 36.872
19.5 | 1.623 | 0.04785 | -0.146 | 33.913

## 82. Re 6M Mach 0.00 (2)
BIGFOIL.COM POLAR EXPORT
NACA66-720 a=0.5
NACA66-720 a=0.5 |  |  |  | Cl Max: | 1.5496 | at alpha= | 20 | deg
XFOIL ncrit=9 |  |  |  | L/D Max: | 240.711 | at alpha= | 4.5 | deg
Re: | 6000000 |  |  | Cd Min: | 0.07768 | at alpha= | 20 | deg
Mach: | 0 |  |  | Cl=0 at alpha= | -5.1813 | deg
|  |  |  | @ Cl=0.1, Cd= | 0.0066699
|  |  |  | @ Cl=0.4, Cd= | 0.0059742
|  |  |  | @ Cl=0.6, Cd= | 0.0043438
alpha (deg) | Cl | Cd | Cm | Cl/Cd
-20 | -1.1015 | 0.03391 | -0.1401 | -32.483
-19.5 | -1.0966 | 0.03065 | -0.1391 | -35.7781
-19 | -1.0898 | 0.02777 | -0.1374 | -39.2438
-18.5 | -1.0798 | 0.02531 | -0.1353 | -42.663
-18 | -1.0627 | 0.02341 | -0.1332 | -45.3951
-17.5 | -1.0437 | 0.02163 | -0.1309 | -48.2524
-17 | -1.0212 | 0.0201 | -0.1286 | -50.806
-16.5 | -0.9955 | 0.01879 | -0.1263 | -52.9803
-16 | -0.9675 | 0.01762 | -0.1241 | -54.9092
-15.5 | -0.937 | 0.0166 | -0.1219 | -56.4458
-15 | -0.905 | 0.01566 | -0.1197 | -57.7905
-14.5 | -0.8708 | 0.01483 | -0.1177 | -58.7188
-14 | -0.835 | 0.01406 | -0.1157 | -59.3883
-13.5 | -0.7975 | 0.01335 | -0.1139 | -59.7378
-13 | -0.7598 | 0.01263 | -0.1119 | -60.1584
-12.5 | -0.7231 | 0.01185 | -0.1097 | -61.0211
-12 | -0.6977 | 0.0105 | -0.1055 | -66.4476
-11.5 | -0.6577 | 0.01002 | -0.1034 | -65.6387
-11 | -0.6164 | 0.00972 | -0.1014 | -63.4156
-10.5 | -0.569 | 0.00941 | -0.1006 | -60.4676
-10 | -0.5189 | 0.00914 | -0.1003 | -56.7724
-9.5 | -0.4674 | 0.00891 | -0.1002 | -52.4579
-9 | -0.4154 | 0.00869 | -0.1002 | -47.8021
-8.5 | -0.3637 | 0.00836 | -0.1001 | -43.5048
-8 | -0.3106 | 0.00809 | -0.1003 | -38.3931
-7.5 | -0.2562 | 0.00787 | -0.1007 | -32.554
-7 | -0.2015 | 0.00766 | -0.1012 | -26.3055
-6.5 | -0.146 | 0.00747 | -0.1019 | -19.5448
-6 | -0.0904 | 0.00728 | -0.1025 | -12.4176
-5.5 | -0.0355 | 0.00705 | -0.1031 | -5.0355
-5 | 0.0202 | 0.00686 | -0.1038 | 2.9446
-4.5 | 0.0764 | 0.00672 | -0.1046 | 11.369
-4 | 0.1329 | 0.0066 | -0.1054 | 20.1364
-3.5 | 0.1895 | 0.00649 | -0.1063 | 29.1988
-3 | 0.2465 | 0.00632 | -0.1073 | 39.0032
-2.5 | 0.3041 | 0.00618 | -0.1084 | 49.2071
-2 | 0.362 | 0.00606 | -0.1095 | 59.736
-1.5 | 0.4196 | 0.00593 | -0.1107 | 70.7589
-1 | 0.475 | 0.00565 | -0.1114 | 84.0708
-0.5 | 0.5274 | 0.0052 | -0.1117 | 101.4231
0 | 0.5784 | 0.00466 | -0.1119 | 124.1202
0.5 | 0.6269 | 0.00395 | -0.1116 | 158.7089
1 | 0.6871 | 0.00392 | -0.1133 | 175.2806
1.5 | 0.7471 | 0.00392 | -0.1149 | 190.5867
2 | 0.8056 | 0.00395 | -0.1163 | 203.9494
2.5 | 0.863 | 0.00403 | -0.1175 | 214.1439
3 | 0.9222 | 0.00407 | -0.1191 | 226.5848
4 | 1.0322 | 0.00432 | -0.1206 | 238.9352
4.5 | 1.0832 | 0.0045 | -0.1205 | 240.7111
5 | 1.1207 | 0.00489 | -0.1177 | 229.182
5.5 | 1.1309 | 0.00543 | -0.1093 | 208.2689
6 | 1.1259 | 0.00658 | -0.0985 | 171.1094
6.5 | 1.0982 | 0.00871 | -0.0846 | 126.085
7 | 1.0677 | 0.01148 | -0.0714 | 93.0052
7.5 | 1.0689 | 0.01348 | -0.064 | 79.2953
8 | 1.0589 | 0.01619 | -0.0554 | 65.4046
8.5 | 1.0582 | 0.01871 | -0.0486 | 56.558
9 | 1.067 | 0.02098 | -0.0435 | 50.858
10 | 1.0676 | 0.02673 | -0.032 | 39.9401
10.5 | 1.0853 | 0.02886 | -0.0288 | 37.6057
11 | 1.0992 | 0.03133 | -0.0253 | 35.0846
11.5 | 1.1191 | 0.03344 | -0.0226 | 33.4659
12 | 1.1431 | 0.03527 | -0.0204 | 32.41
12.5 | 1.1946 | 0.0372 | -0.0241 | 32.1129
13 | 1.2733 | 0.03982 | -0.0343 | 31.9764
14 | 1.3413 | 0.04421 | -0.0349 | 30.3393
14.5 | 1.3683 | 0.04622 | -0.0337 | 29.6041
15 | 1.3893 | 0.04877 | -0.0321 | 28.4868
15.5 | 1.4163 | 0.05081 | -0.0312 | 27.8744
16 | 1.4374 | 0.0534 | -0.0298 | 26.9176
16.5 | 1.4607 | 0.05576 | -0.0287 | 26.1962
17 | 1.4776 | 0.05874 | -0.0273 | 25.1549
17.5 | 1.4948 | 0.06161 | -0.0259 | 24.2623
18 | 1.5127 | 0.06441 | -0.0246 | 23.4855
18.5 | 1.5262 | 0.06762 | -0.0231 | 22.5702
19 | 1.5412 | 0.07054 | -0.0217 | 21.8486
19.5 | 1.5458 | 0.07406 | -0.0194 | 20.8723
20 | 1.5496 | 0.07768 | -0.0171 | 19.9485

## 83. Re 6M Mach 0.10 (1)
BIGFOIL.COM POLAR EXPORT
NACA66-720 a=0.5
NACA66-720 a=0.5 |  |  |  | Cl Max: | 1.856 | at alpha= | 14 | deg
JavaFoil+Calcfoil stall+Eppler ext transition |  |  |  | L/D Max: | 170.315 | at alpha= | 3.5 | deg
Re: | 6000000 |  |  | Cd Min: | 0.00471 | at alpha= | -0.5 | deg
Mach: | 0.1 |  |  | Cl=0 at alpha= | -4.7381 | deg
|  |  |  | @ Cl=0.1, Cd= | 0.0066386
|  |  |  | @ Cl=0.4, Cd= | 0.00668
|  |  |  | @ Cl=0.6, Cd= | 0.0049471
alpha (deg) | Cl | Cd | Cm | Cl/Cd
-16.5 | -0.686 | 0.11828 | -0.032 | -5.797
-16 | -0.691 | 0.11283 | -0.032 | -6.122
-15.5 | -0.693 | 0.10633 | -0.034 | -6.521
-15 | -0.692 | 0.10049 | -0.034 | -6.887
-14.5 | -0.688 | 0.09528 | -0.035 | -7.223
-14 | -0.681 | 0.0895 | -0.037 | -7.613
-13.5 | -0.672 | 0.08257 | -0.039 | -8.14
-13 | -0.66 | 0.07551 | -0.042 | -8.741
-12.5 | -0.641 | 0.07187 | -0.043 | -8.922
-12 | -0.622 | 0.06554 | -0.045 | -9.488
-11.5 | -0.694 | 0.01519 | -0.069 | -45.686
-11 | -0.669 | 0.0127 | -0.071 | -52.648
-10.5 | -0.635 | 0.01144 | -0.073 | -55.485
-10 | -0.594 | 0.01075 | -0.075 | -55.25
-9.5 | -0.549 | 0.01022 | -0.076 | -53.703
-9 | -0.5 | 0.0097 | -0.078 | -51.576
-8.5 | -0.448 | 0.00923 | -0.08 | -48.578
-8 | -0.393 | 0.00831 | -0.081 | -47.3
-7.5 | -0.335 | 0.00806 | -0.083 | -41.647
-7 | -0.277 | 0.00732 | -0.084 | -37.819
-6.5 | -0.218 | 0.00775 | -0.086 | -28.092
-6 | -0.157 | 0.00757 | -0.087 | -20.681
-5.5 | -0.095 | 0.00731 | -0.089 | -12.99
-5 | -0.033 | 0.00718 | -0.09 | -4.536
-4.5 | 0.03 | 0.00711 | -0.092 | 4.248
-4 | 0.093 | 0.00662 | -0.093 | 14.104
-3.5 | 0.157 | 0.00679 | -0.094 | 23.081
-3 | 0.221 | 0.00669 | -0.095 | 32.951
-2.5 | 0.284 | 0.00665 | -0.096 | 42.748
-2 | 0.35 | 0.00668 | -0.098 | 52.392
-1.5 | 0.413 | 0.00668 | -0.099 | 61.863
-1 | 0.477 | 0.00665 | -0.1 | 71.764
-0.5 | 0.541 | 0.00471 | -0.102 | 114.779
0 | 0.596 | 0.00494 | -0.103 | 120.674
0.5 | 0.658 | 0.00505 | -0.104 | 130.369
1 | 0.72 | 0.00518 | -0.105 | 138.994
1.5 | 0.782 | 0.00531 | -0.107 | 147.268
2 | 0.843 | 0.0055 | -0.108 | 153.38
2.5 | 0.905 | 0.00564 | -0.109 | 160.272
3 | 0.966 | 0.00583 | -0.111 | 165.601
3.5 | 1.027 | 0.00603 | -0.112 | 170.315
4 | 1.087 | 0.00644 | -0.113 | 168.698
4.5 | 1.146 | 0.00717 | -0.114 | 159.76
5 | 1.205 | 0.0079 | -0.115 | 152.562
5.5 | 1.251 | 0.00867 | -0.117 | 144.415
6 | 1.308 | 0.00962 | -0.118 | 135.9
6.5 | 1.362 | 0.0105 | -0.119 | 129.741
7 | 1.415 | 0.01133 | -0.12 | 124.834
7.5 | 1.462 | 0.01664 | -0.121 | 87.873
8 | 1.511 | 0.0175 | -0.122 | 86.372
8.5 | 1.559 | 0.01827 | -0.123 | 85.289
9 | 1.603 | 0.01901 | -0.124 | 84.34
9.5 | 1.645 | 0.01983 | -0.126 | 82.961
10 | 1.685 | 0.02067 | -0.127 | 81.498
10.5 | 1.721 | 0.02162 | -0.128 | 79.62
11 | 1.754 | 0.02251 | -0.129 | 77.903
11.5 | 1.783 | 0.02352 | -0.13 | 75.817
12 | 1.809 | 0.02455 | -0.132 | 73.711
12.5 | 1.83 | 0.02559 | -0.133 | 71.513
13 | 1.843 | 0.02673 | -0.134 | 68.968
13.5 | 1.852 | 0.02793 | -0.135 | 66.32
14 | 1.856 | 0.02922 | -0.136 | 63.505
14.5 | 1.855 | 0.03056 | -0.137 | 60.698
15 | 1.849 | 0.03199 | -0.138 | 57.789
15.5 | 1.838 | 0.03336 | -0.139 | 55.1
16 | 1.823 | 0.03515 | -0.14 | 51.86
16.5 | 1.803 | 0.03669 | -0.141 | 49.142
17 | 1.779 | 0.03846 | -0.142 | 46.269
17.5 | 1.752 | 0.04032 | -0.143 | 43.446
18 | 1.711 | 0.0423 | -0.144 | 40.444
18.5 | 1.665 | 0.04425 | -0.145 | 37.624
19 | 1.615 | 0.04669 | -0.145 | 34.599

## 84. Re 6M Mach 0.10 (2)
BIGFOIL.COM POLAR EXPORT
NACA66-720 a=0.5
NACA66-720 a=0.5 |  |  |  | Cl Max: | 1.5451 | at alpha= | 20 | deg
XFOIL ncrit=9 |  |  |  | L/D Max: | 240.353 | at alpha= | 4.5 | deg
Re: | 6000000 |  |  | Cd Min: | 0.07953 | at alpha= | 20 | deg
Mach: | 0.1 |  |  | Cl=0 at alpha= | -5.19 | deg
|  |  |  | @ Cl=0.1, Cd= | 0.0066928
|  |  |  | @ Cl=0.4, Cd= | 0.0059913
|  |  |  | @ Cl=0.6, Cd= | 0.0044274
alpha (deg) | Cl | Cd | Cm | Cl/Cd
-20 | -1.0617 | 0.03833 | -0.144 | -27.6989
-19.5 | -1.0653 | 0.03396 | -0.1436 | -31.3693
-19 | -1.0662 | 0.03027 | -0.1422 | -35.223
-18.5 | -1.0616 | 0.02727 | -0.1401 | -38.9292
-18 | -1.0485 | 0.02499 | -0.138 | -41.9568
-17.5 | -1.0336 | 0.02287 | -0.1355 | -45.1946
-17 | -1.0141 | 0.02112 | -0.133 | -48.0161
-16.5 | -0.9908 | 0.01961 | -0.1304 | -50.5252
-16 | -0.9645 | 0.0183 | -0.128 | -52.7049
-15.5 | -0.9354 | 0.01716 | -0.1255 | -54.5105
-15 | -0.9044 | 0.01612 | -0.1232 | -56.1042
-14.5 | -0.8707 | 0.01522 | -0.1209 | -57.2076
-14 | -0.8353 | 0.01438 | -0.1188 | -58.0876
-13.5 | -0.7979 | 0.01362 | -0.1167 | -58.583
-13 | -0.7594 | 0.01291 | -0.1147 | -58.8226
-12.5 | -0.7222 | 0.01211 | -0.1125 | -59.6367
-12 | -0.6863 | 0.01125 | -0.1098 | -61.0044
-11.5 | -0.6576 | 0.01012 | -0.1059 | -64.9802
-11 | -0.6155 | 0.0098 | -0.1039 | -62.8061
-10.5 | -0.5706 | 0.00948 | -0.1024 | -60.1899
-10 | -0.5205 | 0.0092 | -0.1019 | -56.5761
-9.5 | -0.4689 | 0.00896 | -0.1017 | -52.3326
-9 | -0.4167 | 0.00873 | -0.1016 | -47.732
-8.5 | -0.3643 | 0.00842 | -0.1015 | -43.266
-8 | -0.3112 | 0.00813 | -0.1015 | -38.278
-7.5 | -0.2566 | 0.0079 | -0.1019 | -32.481
-7 | -0.2016 | 0.00769 | -0.1023 | -26.2159
-6.5 | -0.1458 | 0.00749 | -0.1029 | -19.466
-6 | -0.0899 | 0.00731 | -0.1035 | -12.2982
-5.5 | -0.0346 | 0.00708 | -0.104 | -4.887
-5 | 0.0212 | 0.00689 | -0.1046 | 3.0769
-4.5 | 0.0777 | 0.00674 | -0.1054 | 11.5282
-4 | 0.1344 | 0.00662 | -0.1062 | 20.3021
-3.5 | 0.1914 | 0.00651 | -0.1071 | 29.4009
-3 | 0.2488 | 0.00634 | -0.1081 | 39.2429
-2.5 | 0.3067 | 0.00619 | -0.1092 | 49.5477
-2 | 0.3649 | 0.00607 | -0.1103 | 60.1153
-1.5 | 0.4229 | 0.00594 | -0.1115 | 71.1953
-1 | 0.4785 | 0.00567 | -0.1122 | 84.3915
-0.5 | 0.5312 | 0.00523 | -0.1125 | 101.5679
0 | 0.5822 | 0.00469 | -0.1126 | 124.1365
0.5 | 0.631 | 0.00397 | -0.1123 | 158.9421
1 | 0.6915 | 0.00394 | -0.114 | 175.5076
1.5 | 0.7518 | 0.00393 | -0.1156 | 191.2977
2 | 0.8105 | 0.00397 | -0.117 | 204.1562
2.5 | 0.8684 | 0.00405 | -0.1182 | 214.4198
3 | 0.9278 | 0.00409 | -0.1197 | 226.846
3.5 | 0.9831 | 0.00423 | -0.1204 | 232.4113
4 | 1.0379 | 0.00435 | -0.1211 | 238.5977
4.5 | 1.0888 | 0.00453 | -0.1209 | 240.3532
5 | 1.1249 | 0.00492 | -0.1178 | 228.6382
5.5 | 1.1343 | 0.00547 | -0.1091 | 207.3675
6 | 1.1322 | 0.0066 | -0.0989 | 171.5455
6.5 | 1.1027 | 0.0088 | -0.0847 | 125.3068
7 | 1.072 | 0.0116 | -0.0714 | 92.4138
7.5 | 1.0698 | 0.01375 | -0.0634 | 77.8036
8 | 1.0593 | 0.01652 | -0.0548 | 64.1223
8.5 | 1.059 | 0.01905 | -0.048 | 55.5906
9 | 1.0688 | 0.0213 | -0.043 | 50.1784
9.5 | 1.0663 | 0.02426 | -0.0367 | 43.953
10 | 1.0668 | 0.02726 | -0.0312 | 39.1343
10.5 | 1.0854 | 0.02937 | -0.0281 | 36.9561
11 | 1.099 | 0.0319 | -0.0246 | 34.4514
11.5 | 1.118 | 0.03412 | -0.0218 | 32.7667
12.5 | 1.1921 | 0.0378 | -0.0226 | 31.537
13 | 1.2701 | 0.04062 | -0.0328 | 31.2678
13.5 | 1.3076 | 0.04305 | -0.034 | 30.374
14 | 1.3416 | 0.04502 | -0.0339 | 29.8001
14.5 | 1.3649 | 0.04742 | -0.0324 | 28.7832
15 | 1.3891 | 0.04971 | -0.031 | 27.9441
15.5 | 1.4127 | 0.05212 | -0.0297 | 27.1048
16 | 1.437 | 0.05446 | -0.0286 | 26.3863
16.5 | 1.4563 | 0.05727 | -0.0272 | 25.4287
17 | 1.476 | 0.05999 | -0.0258 | 24.6041
17.5 | 1.4911 | 0.06312 | -0.0242 | 23.6233
18 | 1.5105 | 0.0658 | -0.023 | 22.9559
18.5 | 1.523 | 0.06911 | -0.0214 | 22.0373
19 | 1.5327 | 0.07247 | -0.0195 | 21.1494
19.5 | 1.5381 | 0.0758 | -0.0169 | 20.2916
20 | 1.5451 | 0.07953 | -0.0153 | 19.4279

## 85. Re 6M Mach 0.25 (1)
BIGFOIL.COM POLAR EXPORT
NACA66-720 a=0.5
NACA66-720 a=0.5 |  |  |  | Cl Max: | 1.816 | at alpha= | 12.5 | deg
JavaFoil+Calcfoil stall+Eppler ext transition |  |  |  | L/D Max: | 168.652 | at alpha= | 3.5 | deg
Re: | 6000000 |  |  | Cd Min: | 0.00507 | at alpha= | 0 | deg
Mach: | 0.25 |  |  | Cl=0 at alpha= | -4.7422 | deg
|  |  |  | @ Cl=0.1, Cd= | 0.0070432
|  |  |  | @ Cl=0.4, Cd= | 0.00683
|  |  |  | @ Cl=0.6, Cd= | 0.005408
alpha (deg) | Cl | Cd | Cm | Cl/Cd
-18 | -0.337 | 0.15546 | -0.029 | -2.17
-17.5 | -0.385 | 0.14649 | -0.029 | -2.63
-17 | -0.429 | 0.13817 | -0.03 | -3.102
-16.5 | -0.468 | 0.12785 | -0.031 | -3.658
-16 | -0.502 | 0.12179 | -0.032 | -4.125
-15.5 | -0.533 | 0.11454 | -0.032 | -4.649
-15 | -0.557 | 0.10862 | -0.033 | -5.131
-14.5 | -0.577 | 0.10252 | -0.034 | -5.626
-14 | -0.59 | 0.09694 | -0.035 | -6.091
-13.5 | -0.598 | 0.09063 | -0.036 | -6.603
-13 | -0.6 | 0.08493 | -0.037 | -7.069
-12.5 | -0.596 | 0.07953 | -0.038 | -7.498
-12 | -0.587 | 0.07418 | -0.04 | -7.91
-11.5 | -0.572 | 0.06863 | -0.043 | -8.334
-11 | -0.553 | 0.06275 | -0.046 | -8.805
-10.5 | -0.531 | 0.05477 | -0.051 | -9.698
-10 | -0.589 | 0.01191 | -0.076 | -49.473
-9.5 | -0.549 | 0.01113 | -0.078 | -49.356
-9 | -0.505 | 0.01026 | -0.08 | -49.227
-8.5 | -0.454 | 0.0097 | -0.081 | -46.846
-8 | -0.399 | 0.00861 | -0.083 | -46.399
-7.5 | -0.342 | 0.00831 | -0.085 | -41.126
-7 | -0.282 | 0.00804 | -0.086 | -35.098
-6.5 | -0.222 | 0.00688 | -0.088 | -32.225
-6 | -0.16 | 0.00712 | -0.089 | -22.434
-5.5 | -0.097 | 0.00759 | -0.091 | -12.822
-5 | -0.033 | 0.00707 | -0.092 | -4.729
-4.5 | 0.031 | 0.00719 | -0.093 | 4.312
-4 | 0.096 | 0.00705 | -0.095 | 13.585
-3.5 | 0.161 | 0.00694 | -0.096 | 23.204
-3 | 0.226 | 0.00682 | -0.098 | 33.191
-2.5 | 0.292 | 0.00679 | -0.099 | 43.022
-2 | 0.359 | 0.00683 | -0.1 | 52.622
-1.5 | 0.425 | 0.00683 | -0.101 | 62.249
-1 | 0.49 | 0.00679 | -0.103 | 72.216
-0.5 | 0.556 | 0.00676 | -0.104 | 82.207
0 | 0.611 | 0.00507 | -0.105 | 120.673
0.5 | 0.675 | 0.00521 | -0.107 | 129.539
1 | 0.739 | 0.00533 | -0.108 | 138.701
1.5 | 0.802 | 0.00546 | -0.11 | 146.841
2 | 0.865 | 0.00568 | -0.111 | 152.411
2.5 | 0.928 | 0.00588 | -0.112 | 157.926
3 | 0.991 | 0.00609 | -0.113 | 162.733
3.5 | 1.053 | 0.00625 | -0.115 | 168.652
4 | 1.115 | 0.00676 | -0.116 | 164.877
4.5 | 1.175 | 0.00751 | -0.117 | 156.57
5 | 1.236 | 0.00833 | -0.118 | 148.374
5.5 | 1.283 | 0.00917 | -0.119 | 139.929
6 | 1.34 | 0.01019 | -0.121 | 131.448
6.5 | 1.395 | 0.01112 | -0.122 | 125.481
7 | 1.449 | 0.01204 | -0.123 | 120.328
7.5 | 1.496 | 0.01769 | -0.124 | 84.579
8 | 1.545 | 0.01857 | -0.125 | 83.172
8.5 | 1.591 | 0.0194 | -0.126 | 82.023
9 | 1.634 | 0.02028 | -0.128 | 80.581
9.5 | 1.674 | 0.02122 | -0.129 | 78.901
10 | 1.71 | 0.02211 | -0.13 | 77.323
10.5 | 1.741 | 0.02322 | -0.131 | 75.015
11 | 1.768 | 0.02423 | -0.132 | 72.965
11.5 | 1.79 | 0.02552 | -0.134 | 70.142
12 | 1.807 | 0.02661 | -0.135 | 67.879
12.5 | 1.816 | 0.02789 | -0.136 | 65.102
13 | 1.814 | 0.02924 | -0.137 | 62.036
13.5 | 1.805 | 0.03074 | -0.138 | 58.708
14 | 1.787 | 0.03232 | -0.139 | 55.295
14.5 | 1.762 | 0.03403 | -0.14 | 51.773
15 | 1.728 | 0.0358 | -0.141 | 48.275
15.5 | 1.687 | 0.03759 | -0.142 | 44.87
16 | 1.637 | 0.03961 | -0.143 | 41.331
16.5 | 1.58 | 0.04199 | -0.144 | 37.625
17 | 1.516 | 0.0444 | -0.145 | 34.132
17.5 | 1.445 | 0.04704 | -0.146 | 30.713

## 86. Re 6M Mach 0.25 (2)
BIGFOIL.COM POLAR EXPORT
NACA66-720 a=0.5
NACA66-720 a=0.5 |  |  |  | Cl Max: | 1.518 | at alpha= | 20 | deg
XFOIL ncrit=9 |  |  |  | L/D Max: | 236.709 | at alpha= | 4.5 | deg
Re: | 6000000 |  |  | Cd Min: | 0.16343 | at alpha= | -20 | deg
Mach: | 0.25 |  |  | Cl=0 at alpha= | -5.2433 | deg
|  |  |  | @ Cl=0.1, Cd= | 0.0068267
|  |  |  | @ Cl=0.4, Cd= | 0.0061086
|  |  |  | @ Cl=0.6, Cd= | 0.00487
alpha (deg) | Cl | Cd | Cm | Cl/Cd
-20 | -0.3018 | 0.16343 | -0.0868 | -1.8467
-19.5 | -0.2882 | 0.15683 | -0.0914 | -1.8377
-18.5 | -0.7777 | 0.05953 | -0.148 | -13.064
-18 | -0.8261 | 0.04665 | -0.1567 | -17.7085
-17.5 | -0.8743 | 0.03731 | -0.1593 | -23.4334
-17 | -0.8919 | 0.03203 | -0.1581 | -27.8458
-16.5 | -0.904 | 0.02776 | -0.1552 | -32.5648
-16 | -0.9052 | 0.02447 | -0.1515 | -36.9922
-15.5 | -0.8959 | 0.02193 | -0.1477 | -40.8527
-15 | -0.8797 | 0.01986 | -0.1438 | -44.2951
-14.5 | -0.8553 | 0.01821 | -0.1402 | -46.9687
-14 | -0.8278 | 0.01671 | -0.1366 | -49.5392
-13.5 | -0.7949 | 0.0155 | -0.1334 | -51.2839
-13 | -0.7589 | 0.01445 | -0.1303 | -52.519
-12.5 | -0.7201 | 0.01353 | -0.1275 | -53.2225
-12 | -0.68 | 0.01267 | -0.1248 | -53.6701
-11.5 | -0.6407 | 0.01177 | -0.1219 | -54.435
-11 | -0.6016 | 0.0109 | -0.1188 | -55.1927
-10.5 | -0.5675 | 0.00989 | -0.115 | -57.3812
-10 | -0.5232 | 0.00955 | -0.1124 | -54.7853
-9.5 | -0.475 | 0.0093 | -0.1105 | -51.0753
-9 | -0.4217 | 0.009 | -0.1097 | -46.8556
-8.5 | -0.367 | 0.00873 | -0.1092 | -42.0389
-8 | -0.3129 | 0.00839 | -0.1087 | -37.2944
-7.5 | -0.2576 | 0.00811 | -0.1084 | -31.7633
-7 | -0.2012 | 0.00787 | -0.1084 | -25.5654
-6.5 | -0.1441 | 0.00765 | -0.1086 | -18.8366
-6 | -0.0868 | 0.00745 | -0.1089 | -11.651
-5.5 | -0.0289 | 0.00727 | -0.1094 | -3.9752
-5 | 0.0274 | 0.00702 | -0.1096 | 3.9031
-4.5 | 0.0851 | 0.00686 | -0.1101 | 12.4052
-4 | 0.1433 | 0.00673 | -0.1107 | 21.2927
-3.5 | 0.2025 | 0.00658 | -0.1116 | 30.7751
-3 | 0.2617 | 0.00641 | -0.1125 | 40.8268
-2.5 | 0.3211 | 0.00626 | -0.1135 | 51.2939
-2 | 0.381 | 0.00615 | -0.1146 | 61.9512
-1.5 | 0.4406 | 0.00602 | -0.1157 | 73.1894
-1 | 0.4984 | 0.0058 | -0.1165 | 85.931
-0.5 | 0.5517 | 0.00537 | -0.1166 | 102.7374
0 | 0.6029 | 0.00484 | -0.1164 | 124.5661
0.5 | 0.6531 | 0.00404 | -0.116 | 161.6584
1 | 0.7154 | 0.00401 | -0.1177 | 178.404
1.5 | 0.7772 | 0.00402 | -0.1193 | 193.3333
2 | 0.8368 | 0.00408 | -0.1205 | 205.098
2.5 | 0.8971 | 0.00414 | -0.1217 | 216.6908
3 | 0.9575 | 0.0042 | -0.123 | 227.9762
3.5 | 1.0137 | 0.00434 | -0.1235 | 233.5714
4 | 1.0671 | 0.00451 | -0.1234 | 236.6075
4.5 | 1.1149 | 0.00471 | -0.1221 | 236.7091
5 | 1.1311 | 0.00515 | -0.1143 | 219.6311
5.5 | 1.1566 | 0.00572 | -0.1088 | 202.2028
6 | 1.1599 | 0.00692 | -0.0995 | 167.6156
6.5 | 1.1314 | 0.00924 | -0.0854 | 122.4459
7 | 1.0911 | 0.01247 | -0.0706 | 87.498
7.5 | 1.078 | 0.01521 | -0.0609 | 70.8744
8 | 1.062 | 0.01836 | -0.0515 | 57.8431
8.5 | 1.0635 | 0.02096 | -0.0449 | 50.7395
9 | 1.0709 | 0.02351 | -0.0396 | 45.5508
9.5 | 1.0689 | 0.02661 | -0.0333 | 40.1691
10 | 1.0659 | 0.02999 | -0.0274 | 35.5418
10.5 | 1.0823 | 0.03243 | -0.024 | 33.3734
11 | 1.0927 | 0.03536 | -0.0201 | 30.9021
11.5 | 1.1135 | 0.03777 | -0.0175 | 29.4811
12 | 1.1425 | 0.03964 | -0.0157 | 28.8219
12.5 | 1.1724 | 0.0414 | -0.0139 | 28.3188
13 | 1.2511 | 0.04494 | -0.0246 | 27.8393
13.5 | 1.3242 | 0.04816 | -0.0333 | 27.4958
14 | 1.3336 | 0.05028 | -0.0278 | 26.5235
14.5 | 1.3579 | 0.05277 | -0.0261 | 25.7324
15 | 1.3801 | 0.05555 | -0.0244 | 24.8443
15.5 | 1.4054 | 0.05808 | -0.023 | 24.1977
16 | 1.4243 | 0.06116 | -0.0212 | 23.2881
16.5 | 1.4414 | 0.06431 | -0.0193 | 22.4133
17 | 1.4582 | 0.06749 | -0.0175 | 21.6062
17.5 | 1.4715 | 0.07092 | -0.0155 | 20.7487
18 | 1.4827 | 0.07416 | -0.013 | 19.9933
18.5 | 1.4916 | 0.07778 | -0.0107 | 19.1772
19 | 1.4991 | 0.08207 | -0.0093 | 18.2661
19.5 | 1.5096 | 0.08646 | -0.0086 | 17.4601
20 | 1.518 | 0.09125 | -0.0084 | 16.6356

## 87. Re 6M Mach 0.50 (1)
BIGFOIL.COM POLAR EXPORT
NACA66-720 a=0.5
NACA66-720 a=0.5 |  |  |  | Cl Max: | 1.711 | at alpha= | 9 | deg
JavaFoil+Calcfoil stall+Eppler ext transition |  |  |  | L/D Max: | 157.218 | at alpha= | 3.5 | deg
Re: | 6000000 |  |  | Cd Min: | 0.00579 | at alpha= | 0 | deg
Mach: | 0.5 |  |  | Cl=0 at alpha= | -4.7394 | deg
|  |  |  | @ Cl=0.1, Cd= | 0.0076167
|  |  |  | @ Cl=0.4, Cd= | 0.0074636
|  |  |  | @ Cl=0.6, Cd= | 0.0074058
alpha (deg) | Cl | Cd | Cm | Cl/Cd
-20 | -0.881 | 0.15617 | -0.034 | -5.644
-19.5 | -0.853 | 0.15367 | -0.034 | -5.549
-19 | -0.827 | 0.15002 | -0.036 | -5.511
-18.5 | -0.797 | 0.14188 | -0.036 | -5.615
-18 | -0.766 | 0.13726 | -0.035 | -5.583
-17.5 | -0.737 | 0.1348 | -0.035 | -5.467
-17 | -0.708 | 0.13107 | -0.036 | -5.405
-16.5 | -0.68 | 0.12691 | -0.037 | -5.358
-16 | -0.652 | 0.12199 | -0.038 | -5.343
-15.5 | -0.622 | 0.11787 | -0.038 | -5.279
-15 | -0.593 | 0.11211 | -0.037 | -5.286
-14.5 | -0.564 | 0.10818 | -0.038 | -5.214
-14 | -0.535 | 0.1044 | -0.039 | -5.129
-13.5 | -0.507 | 0.1007 | -0.039 | -5.032
-13 | -0.479 | 0.08198 | -0.041 | -5.838
-12.5 | -0.45 | 0.07699 | -0.042 | -5.844
-12 | -0.42 | 0.08868 | -0.041 | -4.735
-11.5 | -0.391 | 0.08307 | -0.041 | -4.705
-11 | -0.362 | 0.0725 | -0.042 | -4.997
-10.5 | -0.333 | 0.06852 | -0.043 | -4.867
-10 | -0.304 | 0.07074 | -0.044 | -4.305
-9.5 | -0.276 | 0.0647 | -0.044 | -4.26
-9 | -0.246 | 0.06303 | -0.044 | -3.909
-8.5 | -0.355 | 0.0566 | -0.045 | -6.276
-8 | -0.328 | 0.05105 | -0.048 | -6.429
-7.5 | -0.29 | 0.04692 | -0.05 | -6.177
-7 | -0.296 | 0.01007 | -0.094 | -29.419
-6.5 | -0.237 | 0.00894 | -0.096 | -26.509
-6 | -0.173 | 0.00851 | -0.098 | -20.291
-5.5 | -0.106 | 0.00825 | -0.1 | -12.813
-5 | -0.037 | 0.00798 | -0.101 | -4.581
-4.5 | 0.034 | 0.0078 | -0.103 | 4.366
-4 | 0.106 | 0.0076 | -0.104 | 13.903
-3.5 | 0.178 | 0.00744 | -0.106 | 23.945
-3 | 0.251 | 0.00649 | -0.108 | 38.729
-2.5 | 0.325 | 0.00685 | -0.109 | 47.424
-2 | 0.402 | 0.00748 | -0.111 | 53.707
-1.5 | 0.475 | 0.00746 | -0.113 | 63.675
-1 | 0.548 | 0.00742 | -0.114 | 73.902
-0.5 | 0.621 | 0.0074 | -0.116 | 83.974
0 | 0.679 | 0.00579 | -0.117 | 117.292
0.5 | 0.749 | 0.00598 | -0.118 | 125.273
1 | 0.82 | 0.00615 | -0.12 | 133.308
1.5 | 0.89 | 0.00637 | -0.121 | 139.789
2 | 0.96 | 0.00665 | -0.123 | 144.492
2.5 | 1.03 | 0.00691 | -0.124 | 149.098
3 | 1.1 | 0.00716 | -0.126 | 153.669
3.5 | 1.169 | 0.00744 | -0.127 | 157.218
4 | 1.237 | 0.00841 | -0.129 | 147.067
4.5 | 1.305 | 0.00926 | -0.13 | 140.83
5 | 1.372 | 0.01051 | -0.131 | 130.458
5.5 | 1.416 | 0.01181 | -0.132 | 119.897
6 | 1.478 | 0.01321 | -0.134 | 111.871
6.5 | 1.535 | 0.01446 | -0.135 | 106.15
7 | 1.585 | 0.02191 | -0.136 | 72.34
7.5 | 1.633 | 0.0233 | -0.137 | 70.079
8 | 1.672 | 0.02452 | -0.139 | 68.161
8.5 | 1.699 | 0.02613 | -0.14 | 65.038
9 | 1.711 | 0.02772 | -0.142 | 61.736
9.5 | 1.698 | 0.02938 | -0.143 | 57.795
10 | 1.64 | 0.03161 | -0.144 | 51.889
10.5 | 1.45 | 0.03441 | -0.145 | 42.136
11 | 1.053 | 0.03776 | -0.147 | 27.893
11.5 | 1.085 | 0.03789 | -0.148 | 28.645
12 | 1.116 | 0.04123 | -0.149 | 27.07
12.5 | 0.972 | 0.09279 | -0.072 | 10.478
13 | 1.178 | 0.04438 | -0.152 | 26.541
13.5 | 1.207 | 0.04872 | -0.153 | 24.775
14 | 1.236 | 0.0524 | -0.154 | 23.595

## 88. Re 6M Mach 0.50 (2)
BIGFOIL.COM POLAR EXPORT
NACA66-720 a=0.5
NACA66-720 a=0.5 |  |  |  | Cl Max: | 1.3476 | at alpha= | 16.5 | deg
XFOIL ncrit=9 |  |  |  | L/D Max: | 193.923 | at alpha= | 2 | deg
Re: | 6000000 |  |  | Cd Min: | 0.16348 | at alpha= | 20 | deg
Mach: | 0.5 |  |  | Cl=0 at alpha= | -5.5701 | deg
|  |  |  | @ Cl=0.1, Cd= | 0.00764
|  |  |  | @ Cl=0.4, Cd= | 0.0066768
|  |  |  | @ Cl=0.6, Cd= | 0.0063234
alpha (deg) | Cl | Cd | Cm | Cl/Cd
-14.5 | -0.0628 | 0.10636 | -0.1497 | -0.59045
-14 | -0.0922 | 0.09347 | -0.1573 | -0.98641
-13.5 | -0.1115 | 0.08287 | -0.1639 | -1.3455
-13 | -0.146 | 0.07096 | -0.1714 | -2.0575
-12.5 | -0.1822 | 0.05863 | -0.1795 | -3.1076
-12 | -0.2158 | 0.04499 | -0.1904 | -4.7966
-11.5 | -0.2287 | 0.03843 | -0.193 | -5.9511
-11 | -0.2578 | 0.03238 | -0.1918 | -7.9617
-10.5 | -0.3019 | 0.02643 | -0.1867 | -11.4226
-10 | -0.3325 | 0.0217 | -0.1791 | -15.3226
-9.5 | -0.3533 | 0.0173 | -0.1701 | -20.422
-9 | -0.3527 | 0.01323 | -0.162 | -26.6591
-8.5 | -0.3041 | 0.01193 | -0.1578 | -25.4904
-8 | -0.2589 | 0.01055 | -0.1531 | -24.5403
-7.5 | -0.2059 | 0.00978 | -0.1494 | -21.0532
-7 | -0.154 | 0.00912 | -0.1457 | -16.886
-6.5 | -0.1023 | 0.00874 | -0.142 | -11.7048
-6 | -0.0509 | 0.0084 | -0.1383 | -6.0595
-5.5 | 0.0083 | 0.00807 | -0.1364 | 1.0285
-5 | 0.071 | 0.00781 | -0.1353 | 9.0909
-4.5 | 0.1307 | 0.00746 | -0.1339 | 17.5201
-4 | 0.1937 | 0.00721 | -0.1333 | 26.8655
-3.5 | 0.2579 | 0.00701 | -0.1331 | 36.7903
-3 | 0.3229 | 0.00685 | -0.1333 | 47.1387
-2.5 | 0.3876 | 0.0067 | -0.1334 | 57.8507
-2 | 0.4517 | 0.00658 | -0.1336 | 68.6474
-1.5 | 0.5153 | 0.00652 | -0.1338 | 79.0337
-1 | 0.5803 | 0.00641 | -0.1343 | 90.5304
-0.5 | 0.6417 | 0.00614 | -0.1343 | 104.5114
0 | 0.6937 | 0.00551 | -0.1326 | 125.8984
0.5 | 0.7375 | 0.00445 | -0.1297 | 165.7303
1 | 0.7993 | 0.00451 | -0.1296 | 177.2284
1.5 | 0.8537 | 0.00458 | -0.1279 | 186.3974
2 | 0.9095 | 0.00469 | -0.1264 | 193.9232
2.5 | 0.9556 | 0.00499 | -0.1232 | 191.503
3 | 1.0089 | 0.00527 | -0.1214 | 191.4421
3.5 | 1.0498 | 0.00582 | -0.1173 | 180.378
4 | 1.0974 | 0.00632 | -0.1145 | 173.6392
4.5 | 1.1343 | 0.00711 | -0.1099 | 159.5359
5 | 1.162 | 0.00818 | -0.1039 | 142.0538
5.5 | 1.1804 | 0.00958 | -0.0965 | 123.215
6 | 1.1704 | 0.01195 | -0.085 | 97.9414
6.5 | 1.1657 | 0.01443 | -0.0749 | 80.7831
7 | 1.1423 | 0.01781 | -0.0629 | 64.1381
7.5 | 1.1126 | 0.02175 | -0.0509 | 51.154
8 | 1.0992 | 0.02534 | -0.0417 | 43.3781
8.5 | 1.0991 | 0.02861 | -0.0346 | 38.4166
9.5 | 1.0951 | 0.036 | -0.0216 | 30.4194
10.5 | 1.0865 | 0.04483 | -0.0106 | 24.236
11 | 1.0787 | 0.05004 | -0.0058 | 21.5568
11.5 | 1.1041 | 0.05328 | -0.0035 | 20.7226
12 | 1.134 | 0.05637 | -0.0017 | 20.1171
12.5 | 1.1667 | 0.05933 | -0.0001 | 19.6646
13 | 1.1936 | 0.06276 | 0.0018 | 19.0185
13.5 | 1.219 | 0.06605 | 0.0042 | 18.4557
14 | 1.278 | 0.07136 | -0.002 | 17.9092
16 | 1.3419 | 0.09042 | 0.005 | 14.8407
16.5 | 1.3476 | 0.09679 | 0.0056 | 13.9229
17 | 1.3446 | 0.10437 | 0.0053 | 12.883
17.5 | 1.3389 | 0.11252 | 0.0043 | 11.8992
18 | 1.3243 | 0.122 | 0.0021 | 10.8549
18.5 | 1.3098 | 0.13175 | -0.001 | 9.9416
19 | 1.2943 | 0.14188 | -0.0048 | 9.1225
19.5 | 1.2768 | 0.15258 | -0.0097 | 8.3681
20 | 1.2597 | 0.16348 | -0.0153 | 7.7055

## 89. Re 7M Mach 0.00 (1)
BIGFOIL.COM POLAR EXPORT
NACA66-720 a=0.5
NACA66-720 a=0.5 |  |  |  | Cl Max: | 1.866 | at alpha= | 14.5 | deg
JavaFoil+Calcfoil stall+Eppler ext transition |  |  |  | L/D Max: | 168.165 | at alpha= | 3 | deg
Re: | 7000000 |  |  | Cd Min: | 0.00461 | at alpha= | -0.5 | deg
Mach: | 0 |  |  | Cl=0 at alpha= | -4.7419 | deg
|  |  |  | @ Cl=0.1, Cd= | 0.0067122
|  |  |  | @ Cl=0.4, Cd= | 0.0065387
|  |  |  | @ Cl=0.6, Cd= | 0.0048335
alpha (deg) | Cl | Cd | Cm | Cl/Cd
-20 | -0.645 | 0.16316 | -0.027 | -3.951
-19.5 | -0.658 | 0.1562 | -0.028 | -4.213
-19 | -0.671 | 0.14904 | -0.028 | -4.499
-18.5 | -0.682 | 0.14163 | -0.029 | -4.814
-18 | -0.692 | 0.13444 | -0.03 | -5.145
-17.5 | -0.7 | 0.12917 | -0.031 | -5.42
-17 | -0.706 | 0.12287 | -0.031 | -5.749
-16.5 | -0.71 | 0.11594 | -0.032 | -6.128
-16 | -0.712 | 0.11005 | -0.033 | -6.473
-15.5 | -0.712 | 0.10334 | -0.034 | -6.893
-15 | -0.709 | 0.09838 | -0.035 | -7.203
-14.5 | -0.702 | 0.09252 | -0.037 | -7.591
-14 | -0.693 | 0.08679 | -0.038 | -7.987
-13.5 | -0.681 | 0.08066 | -0.04 | -8.449
-13 | -0.67 | 0.07136 | -0.044 | -9.395
-12.5 | -0.65 | 0.06777 | -0.045 | -9.59
-12 | -0.674 | 0.03396 | -0.06 | -19.854
-11.5 | -0.704 | 0.0131 | -0.069 | -53.756
-11 | -0.673 | 0.01176 | -0.071 | -57.263
-10.5 | -0.637 | 0.01084 | -0.073 | -58.731
-10 | -0.594 | 0.01029 | -0.075 | -57.78
-9.5 | -0.549 | 0.00981 | -0.076 | -55.904
-9 | -0.5 | 0.00937 | -0.078 | -53.307
-8.5 | -0.447 | 0.00894 | -0.079 | -50.072
-8 | -0.392 | 0.0071 | -0.081 | -55.25
-7.5 | -0.335 | 0.00731 | -0.082 | -45.767
-7 | -0.277 | 0.0077 | -0.084 | -35.975
-6.5 | -0.217 | 0.00751 | -0.085 | -28.855
-6 | -0.156 | 0.00732 | -0.087 | -21.296
-5.5 | -0.094 | 0.00719 | -0.088 | -13.149
-5 | -0.032 | 0.00698 | -0.09 | -4.647
-4.5 | 0.03 | 0.00688 | -0.091 | 4.37
-4 | 0.093 | 0.00679 | -0.092 | 13.692
-3.5 | 0.156 | 0.00609 | -0.093 | 25.623
-3 | 0.219 | 0.00661 | -0.095 | 33.214
-2.5 | 0.283 | 0.00662 | -0.096 | 42.771
-2 | 0.348 | 0.00658 | -0.097 | 52.924
-1.5 | 0.411 | 0.00653 | -0.098 | 62.996
-1 | 0.475 | 0.00649 | -0.1 | 73.127
-0.5 | 0.538 | 0.00461 | -0.101 | 116.661
0 | 0.593 | 0.00482 | -0.102 | 123.106
0.5 | 0.655 | 0.00494 | -0.104 | 132.67
1 | 0.717 | 0.00507 | -0.105 | 141.363
1.5 | 0.778 | 0.00524 | -0.106 | 148.589
2 | 0.839 | 0.00539 | -0.108 | 155.62
2.5 | 0.901 | 0.00555 | -0.109 | 162.187
3 | 0.962 | 0.00572 | -0.11 | 168.165
3.5 | 1.021 | 0.00631 | -0.111 | 161.707
4 | 1.081 | 0.00686 | -0.112 | 157.601
4.5 | 1.14 | 0.00755 | -0.114 | 150.898
5 | 1.199 | 0.00822 | -0.115 | 145.862
5.5 | 1.245 | 0.00908 | -0.116 | 137.163
6 | 1.302 | 0.00986 | -0.117 | 131.975
6.5 | 1.356 | 0.01058 | -0.118 | 128.102
7 | 1.409 | 0.01163 | -0.119 | 121.113
7.5 | 1.457 | 0.0161 | -0.12 | 90.463
8 | 1.506 | 0.01686 | -0.122 | 89.33
8.5 | 1.553 | 0.0176 | -0.123 | 88.28
9 | 1.599 | 0.01834 | -0.124 | 87.168
9.5 | 1.641 | 0.01912 | -0.125 | 85.833
10 | 1.681 | 0.01987 | -0.126 | 84.593
10.5 | 1.718 | 0.02077 | -0.128 | 82.706
11 | 1.752 | 0.02167 | -0.129 | 80.814
11.5 | 1.782 | 0.02261 | -0.13 | 78.794
12 | 1.809 | 0.0236 | -0.131 | 76.656
12.5 | 1.831 | 0.02461 | -0.132 | 74.416
13 | 1.847 | 0.02577 | -0.133 | 71.672
13.5 | 1.858 | 0.02681 | -0.134 | 69.293
14 | 1.864 | 0.02803 | -0.135 | 66.525
14.5 | 1.866 | 0.02919 | -0.136 | 63.945
15 | 1.864 | 0.03061 | -0.138 | 60.895
15.5 | 1.857 | 0.03184 | -0.139 | 58.313
16 | 1.845 | 0.03351 | -0.14 | 55.062
16.5 | 1.83 | 0.03506 | -0.141 | 52.208
17 | 1.811 | 0.03655 | -0.141 | 49.544
17.5 | 1.788 | 0.03828 | -0.142 | 46.715
18 | 1.753 | 0.04026 | -0.143 | 43.551
18.5 | 1.713 | 0.04191 | -0.144 | 40.878
19 | 1.67 | 0.04429 | -0.145 | 37.695
19.5 | 1.623 | 0.04718 | -0.146 | 34.402

## 90. Re 7M Mach 0.00 (2)
BIGFOIL.COM POLAR EXPORT
NACA66-720 a=0.5
NACA66-720 a=0.5 |  |  |  | Cl Max: | 1.5834 | at alpha= | 20 | deg
XFOIL ncrit=9 |  |  |  | L/D Max: | 244.421 | at alpha= | 4 | deg
Re: | 7000000 |  |  | Cd Min: | 0.07616 | at alpha= | 20 | deg
Mach: | 0 |  |  | Cl=0 at alpha= | -5.1646 | deg
|  |  |  | @ Cl=0.1, Cd= | 0.0064573
|  |  |  | @ Cl=0.4, Cd= | 0.0057628
|  |  |  | @ Cl=0.6, Cd= | 0.0043593
alpha (deg) | Cl | Cd | Cm | Cl/Cd
-20 | -1.1178 | 0.03262 | -0.1398 | -34.2673
-19.5 | -1.1117 | 0.02954 | -0.1385 | -37.6337
-19 | -1.1047 | 0.02679 | -0.1366 | -41.2355
-18.5 | -1.093 | 0.02448 | -0.1344 | -44.6487
-18 | -1.0745 | 0.02265 | -0.1323 | -47.4393
-17.5 | -1.0558 | 0.02091 | -0.1299 | -50.4926
-17 | -1.0329 | 0.01944 | -0.1275 | -53.1327
-16.5 | -1.0067 | 0.01819 | -0.1252 | -55.3436
-16 | -0.9786 | 0.01705 | -0.1229 | -57.3959
-15.5 | -0.9482 | 0.01605 | -0.1206 | -59.0779
-15 | -0.9157 | 0.01514 | -0.1184 | -60.4822
-14.5 | -0.8805 | 0.01434 | -0.1164 | -61.4017
-14 | -0.8445 | 0.01357 | -0.1144 | -62.2329
-13.5 | -0.8066 | 0.0129 | -0.1126 | -62.5271
-13 | -0.7676 | 0.01227 | -0.1107 | -62.5591
-12.5 | -0.7291 | 0.01161 | -0.1087 | -62.7993
-12 | -0.6916 | 0.01094 | -0.1064 | -63.2176
-11.5 | -0.668 | 0.00974 | -0.1016 | -68.5832
-11 | -0.624 | 0.00945 | -0.1001 | -66.0317
-10.5 | -0.5755 | 0.00912 | -0.0994 | -63.1031
-10 | -0.5254 | 0.00884 | -0.0991 | -59.4344
-9.5 | -0.4734 | 0.00859 | -0.0991 | -55.1106
-9 | -0.4205 | 0.00834 | -0.0993 | -50.4197
-8.5 | -0.3669 | 0.00811 | -0.0995 | -45.2404
-8 | -0.314 | 0.00781 | -0.0997 | -40.2049
-7.5 | -0.2598 | 0.00757 | -0.1001 | -34.3197
-7 | -0.2047 | 0.00737 | -0.1006 | -27.7748
-6.5 | -0.1491 | 0.00718 | -0.1013 | -20.766
-6 | -0.0933 | 0.00701 | -0.102 | -13.3096
-5.5 | -0.0371 | 0.00686 | -0.1028 | -5.4082
-5 | 0.0182 | 0.00666 | -0.1034 | 2.7327
-4.5 | 0.0744 | 0.00652 | -0.1042 | 11.411
-4 | 0.1316 | 0.00638 | -0.1052 | 20.627
-3.5 | 0.1892 | 0.00624 | -0.1063 | 30.3205
-3 | 0.2469 | 0.00609 | -0.1074 | 40.5419
-2.5 | 0.3046 | 0.00595 | -0.1085 | 51.1933
-2 | 0.3628 | 0.00584 | -0.1097 | 62.1233
-1.5 | 0.4206 | 0.00572 | -0.1109 | 73.5315
-0.5 | 0.53 | 0.00515 | -0.1122 | 102.9126
0 | 0.5816 | 0.00471 | -0.1124 | 123.482
0.5 | 0.6304 | 0.00378 | -0.1123 | 166.7725
1 | 0.6904 | 0.00374 | -0.1139 | 184.5989
1.5 | 0.7495 | 0.00376 | -0.1154 | 199.3351
2 | 0.8076 | 0.00385 | -0.1167 | 209.7662
2.5 | 0.867 | 0.00385 | -0.1183 | 225.1948
3 | 0.9239 | 0.00395 | -0.1194 | 233.8987
3.5 | 0.9804 | 0.00406 | -0.1205 | 241.4778
4 | 1.0339 | 0.00423 | -0.1209 | 244.4208
4.5 | 1.0828 | 0.00448 | -0.1205 | 241.6964
5 | 1.1188 | 0.00488 | -0.1174 | 229.2623
5.5 | 1.1123 | 0.00567 | -0.1056 | 196.1728
6 | 1.0961 | 0.0072 | -0.093 | 152.2361
6.5 | 1.0721 | 0.0094 | -0.0802 | 114.0532
7 | 1.0491 | 0.01201 | -0.0684 | 87.3522
7.5 | 1.0508 | 0.01409 | -0.0612 | 74.5777
8 | 1.0463 | 0.01661 | -0.0535 | 62.9922
8.5 | 1.0494 | 0.01901 | -0.0473 | 55.2025
9.5 | 1.0599 | 0.02403 | -0.0365 | 44.1074
10 | 1.0657 | 0.02672 | -0.0317 | 39.884
10.5 | 1.0847 | 0.02878 | -0.0286 | 37.6894
11 | 1.1007 | 0.03114 | -0.0254 | 35.3468
11.5 | 1.1278 | 0.03286 | -0.0235 | 34.3214
12 | 1.1571 | 0.03443 | -0.022 | 33.6073
12.5 | 1.1814 | 0.03615 | -0.0197 | 32.6805
13 | 1.251 | 0.03841 | -0.0276 | 32.5696
13.5 | 1.3278 | 0.04104 | -0.0375 | 32.3538
14.5 | 1.3837 | 0.04542 | -0.0357 | 30.4646
15 | 1.4074 | 0.04778 | -0.0344 | 29.4558
15.5 | 1.4342 | 0.04988 | -0.0334 | 28.753
16 | 1.4567 | 0.05231 | -0.0321 | 27.8474
16.5 | 1.4773 | 0.05491 | -0.0308 | 26.904
17 | 1.4964 | 0.05771 | -0.0295 | 25.9296
17.5 | 1.5174 | 0.06029 | -0.0284 | 25.1684
18 | 1.5338 | 0.06327 | -0.0271 | 24.2421
18.5 | 1.5518 | 0.06608 | -0.0259 | 23.4837
19 | 1.5625 | 0.06959 | -0.0244 | 22.4529
19.5 | 1.5714 | 0.07314 | -0.0228 | 21.4848
20 | 1.5834 | 0.07616 | -0.0213 | 20.7904

## 91. Re 7M Mach 0.10 (1)
BIGFOIL.COM POLAR EXPORT
NACA66-720 a=0.5
NACA66-720 a=0.5 |  |  |  | Cl Max: | 1.857 | at alpha= | 14 | deg
JavaFoil+Calcfoil stall+Eppler ext transition |  |  |  | L/D Max: | 168.144 | at alpha= | 3 | deg
Re: | 7000000 |  |  | Cd Min: | 0.00464 | at alpha= | -0.5 | deg
Mach: | 0.1 |  |  | Cl=0 at alpha= | -4.7381 | deg
|  |  |  | @ Cl=0.1, Cd= | 0.0064997
|  |  |  | @ Cl=0.4, Cd= | 0.0065903
|  |  |  | @ Cl=0.6, Cd= | 0.0048658
alpha (deg) | Cl | Cd | Cm | Cl/Cd
-16.5 | -0.686 | 0.11727 | -0.032 | -5.85
-16 | -0.691 | 0.11184 | -0.033 | -6.178
-15.5 | -0.694 | 0.10542 | -0.034 | -6.579
-15 | -0.692 | 0.10008 | -0.035 | -6.919
-14.5 | -0.689 | 0.09416 | -0.036 | -7.316
-14 | -0.682 | 0.08839 | -0.037 | -7.716
-13.5 | -0.673 | 0.0814 | -0.04 | -8.269
-13 | -0.661 | 0.07401 | -0.043 | -8.937
-12.5 | -0.643 | 0.0704 | -0.044 | -9.13
-12 | -0.625 | 0.06285 | -0.047 | -9.944
-11.5 | -0.698 | 0.01402 | -0.069 | -49.786
-11 | -0.671 | 0.01217 | -0.072 | -55.109
-10.5 | -0.636 | 0.01108 | -0.073 | -57.37
-10 | -0.595 | 0.01044 | -0.075 | -56.95
-9.5 | -0.549 | 0.00992 | -0.077 | -55.362
-9 | -0.501 | 0.00946 | -0.078 | -52.949
-8.5 | -0.449 | 0.009 | -0.08 | -49.865
-8 | -0.393 | 0.0081 | -0.081 | -48.587
-7.5 | -0.336 | 0.0069 | -0.083 | -48.67
-7 | -0.278 | 0.0077 | -0.084 | -36.087
-6.5 | -0.218 | 0.00755 | -0.086 | -28.827
-6 | -0.157 | 0.00741 | -0.087 | -21.143
-5.5 | -0.095 | 0.00715 | -0.089 | -13.277
-5 | -0.033 | 0.00703 | -0.09 | -4.637
-4.5 | 0.03 | 0.00695 | -0.092 | 4.343
-4 | 0.093 | 0.00648 | -0.093 | 14.406
-3.5 | 0.157 | 0.00666 | -0.094 | 23.563
-3 | 0.221 | 0.00666 | -0.095 | 33.116
-2.5 | 0.284 | 0.00667 | -0.096 | 42.651
-2 | 0.35 | 0.00663 | -0.098 | 52.774
-1.5 | 0.413 | 0.00658 | -0.099 | 62.828
-1 | 0.477 | 0.00654 | -0.1 | 72.928
-0.5 | 0.541 | 0.00464 | -0.102 | 116.544
0 | 0.596 | 0.00486 | -0.103 | 122.61
0.5 | 0.658 | 0.00495 | -0.104 | 133.032
1 | 0.72 | 0.00511 | -0.105 | 140.914
1.5 | 0.782 | 0.00528 | -0.107 | 148.096
2 | 0.843 | 0.00544 | -0.108 | 155.164
2.5 | 0.905 | 0.0056 | -0.109 | 161.654
3 | 0.966 | 0.00575 | -0.111 | 168.144
3.5 | 1.026 | 0.00634 | -0.112 | 161.754
4 | 1.086 | 0.00689 | -0.113 | 157.545
4.5 | 1.145 | 0.0076 | -0.114 | 150.73
5 | 1.205 | 0.00827 | -0.115 | 145.604
5.5 | 1.251 | 0.00916 | -0.116 | 136.625
6 | 1.307 | 0.00995 | -0.118 | 131.431
6.5 | 1.362 | 0.01068 | -0.119 | 127.481
7 | 1.415 | 0.01175 | -0.12 | 120.461
7.5 | 1.463 | 0.01625 | -0.121 | 90.011
8 | 1.512 | 0.01702 | -0.122 | 88.84
8.5 | 1.56 | 0.01777 | -0.123 | 87.739
9 | 1.604 | 0.01853 | -0.125 | 86.574
9.5 | 1.647 | 0.01933 | -0.126 | 85.182
10 | 1.686 | 0.02014 | -0.127 | 83.718
10.5 | 1.722 | 0.02101 | -0.128 | 81.948
11 | 1.755 | 0.022 | -0.129 | 79.786
11.5 | 1.784 | 0.02293 | -0.13 | 77.817
12 | 1.81 | 0.02394 | -0.132 | 75.622
12.5 | 1.831 | 0.02497 | -0.133 | 73.333
13 | 1.845 | 0.02617 | -0.134 | 70.491
13.5 | 1.854 | 0.02737 | -0.135 | 67.722
14 | 1.857 | 0.02851 | -0.136 | 65.144
14.5 | 1.856 | 0.02991 | -0.137 | 62.064
15 | 1.85 | 0.0312 | -0.138 | 59.299
15.5 | 1.84 | 0.03253 | -0.139 | 56.548
16 | 1.824 | 0.03428 | -0.14 | 53.215
16.5 | 1.804 | 0.03576 | -0.141 | 50.462
17 | 1.78 | 0.03762 | -0.142 | 47.327
17.5 | 1.753 | 0.03925 | -0.143 | 44.662
18 | 1.712 | 0.04117 | -0.144 | 41.588
18.5 | 1.666 | 0.04303 | -0.145 | 38.715
19 | 1.617 | 0.04558 | -0.146 | 35.466

## 92. Re 7M Mach 0.10 (2)
BIGFOIL.COM POLAR EXPORT
NACA66-720 a=0.5
NACA66-720 a=0.5 |  |  |  | Cl Max: | 1.5727 | at alpha= | 20 | deg
XFOIL ncrit=9 |  |  |  | L/D Max: | 244.682 | at alpha= | 4 | deg
Re: | 7000000 |  |  | Cd Min: | 0.07823 | at alpha= | 20 | deg
Mach: | 0.1 |  |  | Cl=0 at alpha= | -5.1727 | deg
|  |  |  | @ Cl=0.1, Cd= | 0.0064824
|  |  |  | @ Cl=0.4, Cd= | 0.0057792
|  |  |  | @ Cl=0.6, Cd= | 0.0044532
alpha (deg) | Cl | Cd | Cm | Cl/Cd
-20 | -1.0779 | 0.03689 | -0.1441 | -29.2193
-19.5 | -1.0824 | 0.03265 | -0.1433 | -33.1516
-19 | -1.081 | 0.02922 | -0.1416 | -36.9952
-18.5 | -1.0757 | 0.02634 | -0.1394 | -40.839
-18 | -1.061 | 0.02417 | -0.1372 | -43.8974
-17.5 | -1.0468 | 0.02208 | -0.1345 | -47.4094
-17 | -1.026 | 0.02043 | -0.132 | -50.2203
-16.5 | -1.0019 | 0.019 | -0.1294 | -52.7316
-16 | -0.9755 | 0.01772 | -0.1268 | -55.0508
-15.5 | -0.9465 | 0.01659 | -0.1243 | -57.0524
-15 | -0.9151 | 0.01559 | -0.1219 | -58.6979
-14.5 | -0.8805 | 0.01472 | -0.1197 | -59.8166
-14 | -0.8451 | 0.01388 | -0.1175 | -60.8862
-13.5 | -0.8074 | 0.01315 | -0.1154 | -61.3992
-13 | -0.7683 | 0.01249 | -0.1135 | -61.5132
-12.5 | -0.7286 | 0.01185 | -0.1115 | -61.4852
-12 | -0.6903 | 0.01116 | -0.1092 | -61.8548
-11.5 | -0.6651 | 0.0099 | -0.1046 | -67.1818
-11 | -0.6255 | 0.00952 | -0.1021 | -65.7038
-10.5 | -0.5772 | 0.00921 | -0.1012 | -62.671
-10 | -0.5272 | 0.00891 | -0.1007 | -59.1695
-9.5 | -0.4751 | 0.00864 | -0.1006 | -54.9884
-9 | -0.422 | 0.00838 | -0.1006 | -50.358
-8.5 | -0.3681 | 0.00814 | -0.1008 | -45.2211
-8 | -0.3147 | 0.00785 | -0.1009 | -40.0892
-7.5 | -0.2603 | 0.0076 | -0.1012 | -34.25
-7 | -0.205 | 0.00739 | -0.1017 | -27.7402
-6.5 | -0.1491 | 0.00721 | -0.1023 | -20.6796
-6 | -0.093 | 0.00704 | -0.1029 | -13.2102
-5.5 | -0.0364 | 0.00688 | -0.1037 | -5.2907
-5 | 0.0192 | 0.00669 | -0.1042 | 2.87
-4.5 | 0.0757 | 0.00655 | -0.105 | 11.5573
-4 | 0.1332 | 0.00639 | -0.106 | 20.8451
-3.5 | 0.1912 | 0.00625 | -0.1071 | 30.592
-3 | 0.2492 | 0.00611 | -0.1081 | 40.7856
-2.5 | 0.3072 | 0.00596 | -0.1093 | 51.5436
-2 | 0.3657 | 0.00585 | -0.1105 | 62.5128
-1.5 | 0.4238 | 0.00573 | -0.1117 | 73.9616
-1 | 0.4803 | 0.00553 | -0.1125 | 86.8535
-0.5 | 0.5336 | 0.00517 | -0.1129 | 103.2108
0 | 0.5856 | 0.00473 | -0.1132 | 123.8055
0.5 | 0.6345 | 0.00379 | -0.113 | 167.4142
1 | 0.6948 | 0.00375 | -0.1146 | 185.28
1.5 | 0.7542 | 0.00377 | -0.1161 | 200.0531
2 | 0.8127 | 0.00386 | -0.1174 | 210.544
2.5 | 0.8724 | 0.00387 | -0.119 | 225.4264
3 | 0.9295 | 0.00396 | -0.1201 | 234.7222
3.5 | 0.9863 | 0.00407 | -0.1211 | 242.3342
4 | 1.0399 | 0.00425 | -0.1215 | 244.6824
4.5 | 1.0885 | 0.0045 | -0.1209 | 241.8889
5 | 1.1229 | 0.00491 | -0.1174 | 228.6965
5.5 | 1.1191 | 0.00567 | -0.1061 | 197.3721
6 | 1.1029 | 0.00721 | -0.0935 | 152.9681
6.5 | 1.0759 | 0.00952 | -0.0801 | 113.0147
7 | 1.053 | 0.01215 | -0.0683 | 86.6667
7.5 | 1.0525 | 0.01434 | -0.0608 | 73.3961
8 | 1.048 | 0.01688 | -0.0531 | 62.0853
8.5 | 1.0512 | 0.01929 | -0.0469 | 54.4946
9 | 1.0614 | 0.02153 | -0.042 | 49.2987
9.5 | 1.0602 | 0.02445 | -0.0359 | 43.362
10 | 1.0645 | 0.02728 | -0.0308 | 39.0213
10.5 | 1.0846 | 0.02929 | -0.0279 | 37.0297
11.5 | 1.1281 | 0.03343 | -0.0228 | 33.7451
12 | 1.1547 | 0.03525 | -0.021 | 32.7574
12.5 | 1.1828 | 0.0368 | -0.0191 | 32.1413
13 | 1.2487 | 0.03905 | -0.0261 | 31.977
13.5 | 1.3225 | 0.04209 | -0.0358 | 31.4208
14.5 | 1.3824 | 0.04643 | -0.0345 | 29.7739
15 | 1.4071 | 0.04877 | -0.0332 | 28.8518
15.5 | 1.4344 | 0.05084 | -0.0322 | 28.214
16 | 1.4548 | 0.05353 | -0.0307 | 27.1773
16.5 | 1.4764 | 0.05609 | -0.0294 | 26.322
17 | 1.4951 | 0.05898 | -0.028 | 25.3493
17.5 | 1.5146 | 0.06175 | -0.0268 | 24.5279
18 | 1.5318 | 0.06468 | -0.0255 | 23.6827
18.5 | 1.5455 | 0.068 | -0.0241 | 22.7279
19 | 1.5588 | 0.07124 | -0.0226 | 21.881
19.5 | 1.5676 | 0.07475 | -0.0209 | 20.9712
20 | 1.5727 | 0.07823 | -0.0186 | 20.1035

## 93. Re 7M Mach 0.25 (1)
BIGFOIL.COM POLAR EXPORT
NACA66-720 a=0.5
NACA66-720 a=0.5 |  |  |  | Cl Max: | 1.817 | at alpha= | 12.5 | deg
JavaFoil+Calcfoil stall+Eppler ext transition |  |  |  | L/D Max: | 165.166 | at alpha= | 3 | deg
Re: | 7000000 |  |  | Cd Min: | 0.005 | at alpha= | 0 | deg
Mach: | 0.25 |  |  | Cl=0 at alpha= | -4.7422 | deg
|  |  |  | @ Cl=0.1, Cd= | 0.006902
|  |  |  | @ Cl=0.4, Cd= | 0.0067086
|  |  |  | @ Cl=0.6, Cd= | 0.0053536
alpha (deg) | Cl | Cd | Cm | Cl/Cd
-18 | -0.337 | 0.15338 | -0.029 | -2.199
-17.5 | -0.385 | 0.14457 | -0.029 | -2.665
-17 | -0.429 | 0.13644 | -0.03 | -3.142
-16.5 | -0.468 | 0.12707 | -0.031 | -3.681
-16 | -0.502 | 0.12052 | -0.032 | -4.169
-15.5 | -0.533 | 0.11346 | -0.033 | -4.694
-15 | -0.557 | 0.10757 | -0.033 | -5.181
-14.5 | -0.577 | 0.10148 | -0.034 | -5.685
-14 | -0.591 | 0.09602 | -0.035 | -6.152
-13.5 | -0.599 | 0.09029 | -0.036 | -6.632
-13 | -0.601 | 0.08453 | -0.037 | -7.107
-12.5 | -0.597 | 0.07912 | -0.039 | -7.542
-12 | -0.587 | 0.07331 | -0.041 | -8.014
-11.5 | -0.573 | 0.06769 | -0.043 | -8.463
-11 | -0.554 | 0.06144 | -0.047 | -9.015
-10.5 | -0.538 | 0.04942 | -0.055 | -10.89
-10 | -0.591 | 0.01147 | -0.076 | -51.491
-9.5 | -0.55 | 0.01078 | -0.078 | -51.043
-9 | -0.506 | 0.00994 | -0.08 | -50.882
-8.5 | -0.455 | 0.00939 | -0.082 | -48.444
-8 | -0.4 | 0.00835 | -0.083 | -47.891
-7.5 | -0.342 | 0.00809 | -0.085 | -42.268
-7 | -0.283 | 0.00687 | -0.086 | -41.137
-6.5 | -0.222 | 0.00711 | -0.088 | -31.216
-6 | -0.16 | 0.00759 | -0.09 | -21.121
-5.5 | -0.097 | 0.00736 | -0.091 | -13.208
-5 | -0.033 | 0.00723 | -0.093 | -4.62
-4.5 | 0.031 | 0.00656 | -0.094 | 4.726
-4 | 0.096 | 0.00691 | -0.095 | 13.877
-3.5 | 0.161 | 0.00678 | -0.096 | 23.747
-3 | 0.226 | 0.00673 | -0.097 | 33.649
-2.5 | 0.292 | 0.00673 | -0.099 | 43.374
-2 | 0.359 | 0.00669 | -0.1 | 53.693
-1.5 | 0.425 | 0.00672 | -0.101 | 63.204
-1 | 0.49 | 0.00668 | -0.103 | 73.373
-0.5 | 0.556 | 0.00665 | -0.104 | 83.607
0 | 0.612 | 0.005 | -0.106 | 122.344
0.5 | 0.675 | 0.00511 | -0.107 | 132.246
1 | 0.739 | 0.00525 | -0.108 | 140.611
1.5 | 0.802 | 0.00544 | -0.11 | 147.312
2 | 0.865 | 0.00562 | -0.111 | 153.942
2.5 | 0.928 | 0.0058 | -0.112 | 159.992
3 | 0.991 | 0.006 | -0.114 | 165.166
3.5 | 1.052 | 0.00665 | -0.115 | 158.261
4 | 1.114 | 0.00722 | -0.116 | 154.181
4.5 | 1.175 | 0.00796 | -0.117 | 147.565
5 | 1.236 | 0.0087 | -0.118 | 141.978
5.5 | 1.282 | 0.00968 | -0.119 | 132.362
6 | 1.34 | 0.01049 | -0.121 | 127.679
6.5 | 1.395 | 0.01132 | -0.122 | 123.269
7 | 1.449 | 0.01249 | -0.123 | 115.966
7.5 | 1.497 | 0.01724 | -0.124 | 86.839
8 | 1.546 | 0.01811 | -0.125 | 85.361
8.5 | 1.592 | 0.01892 | -0.127 | 84.181
9 | 1.635 | 0.01975 | -0.128 | 82.798
9.5 | 1.675 | 0.02066 | -0.129 | 81.077
10 | 1.711 | 0.0216 | -0.13 | 79.232
10.5 | 1.743 | 0.0226 | -0.131 | 77.095
11 | 1.77 | 0.02365 | -0.133 | 74.838
11.5 | 1.791 | 0.02482 | -0.134 | 72.169
12 | 1.808 | 0.02593 | -0.135 | 69.724
12.5 | 1.817 | 0.02719 | -0.136 | 66.824
13 | 1.815 | 0.02861 | -0.137 | 63.451
13.5 | 1.806 | 0.02989 | -0.138 | 60.406
14 | 1.789 | 0.03155 | -0.139 | 56.683
14.5 | 1.763 | 0.03318 | -0.141 | 53.134
15 | 1.729 | 0.03478 | -0.142 | 49.719
15.5 | 1.688 | 0.03664 | -0.143 | 46.066
16 | 1.638 | 0.03843 | -0.144 | 42.623
16.5 | 1.581 | 0.04092 | -0.145 | 38.634
17 | 1.517 | 0.04327 | -0.145 | 35.046
17.5 | 1.445 | 0.04594 | -0.146 | 31.467

## 94. Re 7M Mach 0.25 (2)
BIGFOIL.COM POLAR EXPORT
NACA66-720 a=0.5
NACA66-720 a=0.5 |  |  |  | Cl Max: | 1.5404 | at alpha= | 20 | deg
XFOIL ncrit=9 |  |  |  | L/D Max: | 245.011 | at alpha= | 4 | deg
Re: | 7000000 |  |  | Cd Min: | 0.1629 | at alpha= | -20 | deg
Mach: | 0.25 |  |  | Cl=0 at alpha= | -5.2183 | deg
|  |  |  | @ Cl=0.1, Cd= | 0.0065851
|  |  |  | @ Cl=0.4, Cd= | 0.0058863
|  |  |  | @ Cl=0.6, Cd= | 0.0048834
alpha (deg) | Cl | Cd | Cm | Cl/Cd
-20 | -0.3027 | 0.1629 | -0.0873 | -1.8582
-19.5 | -0.2891 | 0.15629 | -0.0918 | -1.8498
-18.5 | -0.81 | 0.05505 | -0.1516 | -14.7139
-18 | -0.8432 | 0.04473 | -0.1579 | -18.8509
-17.5 | -0.8972 | 0.03548 | -0.1595 | -25.2875
-17 | -0.908 | 0.03089 | -0.1578 | -29.3946
-16.5 | -0.9192 | 0.02678 | -0.1546 | -34.3241
-16 | -0.9207 | 0.02356 | -0.1507 | -39.0789
-15.5 | -0.912 | 0.02106 | -0.1465 | -43.3048
-15 | -0.8931 | 0.01911 | -0.1427 | -46.7347
-14.5 | -0.8669 | 0.01757 | -0.1391 | -49.3398
-14 | -0.8394 | 0.0161 | -0.1354 | -52.1366
-13.5 | -0.8055 | 0.01496 | -0.1322 | -53.8436
-13 | -0.7689 | 0.01395 | -0.1291 | -55.1183
-12.5 | -0.7298 | 0.01307 | -0.1263 | -55.8378
-12 | -0.6885 | 0.0123 | -0.1236 | -55.9756
-11.5 | -0.6469 | 0.01156 | -0.121 | -55.9602
-11 | -0.6049 | 0.01087 | -0.1183 | -55.6486
-10.5 | -0.5777 | 0.00958 | -0.1132 | -60.3027
-10 | -0.5329 | 0.00928 | -0.1107 | -57.4246
-9.5 | -0.4821 | 0.00893 | -0.1093 | -53.9866
-9 | -0.4282 | 0.00863 | -0.1086 | -49.6176
-8.5 | -0.3731 | 0.00836 | -0.1082 | -44.6292
-8 | -0.3172 | 0.00811 | -0.1079 | -39.1122
-7.5 | -0.262 | 0.00781 | -0.1077 | -33.5467
-7 | -0.2054 | 0.00757 | -0.1077 | -27.1334
-6.5 | -0.148 | 0.00737 | -0.1079 | -20.0814
-6 | -0.0904 | 0.00718 | -0.1083 | -12.5905
-5.5 | -0.0324 | 0.00701 | -0.1087 | -4.622
-5 | 0.0251 | 0.00684 | -0.1092 | 3.6696
-4.5 | 0.0834 | 0.00663 | -0.1098 | 12.5792
-4 | 0.1426 | 0.00647 | -0.1106 | 22.0402
-3.5 | 0.2022 | 0.00632 | -0.1116 | 31.9937
-3 | 0.2621 | 0.00619 | -0.1126 | 42.3425
-2.5 | 0.3216 | 0.00603 | -0.1136 | 53.3333
-2 | 0.3817 | 0.00592 | -0.1148 | 64.4764
-1.5 | 0.4414 | 0.00581 | -0.1159 | 75.9725
-1 | 0.5002 | 0.00568 | -0.1169 | 88.0634
-0.5 | 0.5541 | 0.00531 | -0.117 | 104.3503
0 | 0.6079 | 0.00481 | -0.1172 | 126.3825
0.5 | 0.6571 | 0.00385 | -0.1168 | 170.6753
1 | 0.7191 | 0.00382 | -0.1184 | 188.2461
1.5 | 0.7798 | 0.00387 | -0.1198 | 201.4987
2 | 0.8406 | 0.00394 | -0.1212 | 213.3503
2.5 | 0.9017 | 0.00396 | -0.1227 | 227.702
3 | 0.9596 | 0.00408 | -0.1235 | 235.1961
3.5 | 1.0178 | 0.00418 | -0.1243 | 243.4928
4 | 1.0707 | 0.00437 | -0.1241 | 245.0114
4.5 | 1.1167 | 0.00464 | -0.1225 | 240.6681
5 | 1.1279 | 0.00515 | -0.1137 | 219.0097
5.5 | 1.1472 | 0.00583 | -0.107 | 196.7753
6 | 1.1336 | 0.00747 | -0.0948 | 151.7537
6.5 | 1.1034 | 0.01001 | -0.0808 | 110.2298
7 | 1.0703 | 0.01309 | -0.0673 | 81.7647
7.5 | 1.0631 | 0.01571 | -0.0587 | 67.6703
8 | 1.0516 | 0.01867 | -0.05 | 56.3257
8.5 | 1.0543 | 0.02128 | -0.0437 | 49.5442
9 | 1.0658 | 0.02362 | -0.0388 | 45.1228
10 | 1.0634 | 0.02999 | -0.027 | 35.4585
10.5 | 1.0824 | 0.0323 | -0.0238 | 33.5108
11 | 1.0959 | 0.03509 | -0.0203 | 31.2311
11.5 | 1.1247 | 0.03697 | -0.0185 | 30.422
12 | 1.1527 | 0.03901 | -0.0167 | 29.5488
12.5 | 1.1835 | 0.04071 | -0.015 | 29.0715
13 | 1.226 | 0.04319 | -0.017 | 28.3862
13.5 | 1.3074 | 0.04651 | -0.0276 | 28.1101
15 | 1.4024 | 0.0543 | -0.0268 | 25.8269
15.5 | 1.4238 | 0.05721 | -0.0251 | 24.8873
16 | 1.444 | 0.06021 | -0.0234 | 23.9827
16.5 | 1.4639 | 0.06314 | -0.0217 | 23.185
17 | 1.4812 | 0.06639 | -0.02 | 22.3106
17.5 | 1.4981 | 0.06964 | -0.0184 | 21.5121
18 | 1.5094 | 0.07326 | -0.0163 | 20.6033
18.5 | 1.5163 | 0.077 | -0.0139 | 19.6922
19 | 1.5187 | 0.08079 | -0.0108 | 18.7981
19.5 | 1.5321 | 0.08434 | -0.0095 | 18.1658
20 | 1.5404 | 0.08887 | -0.0088 | 17.3332

## 95. Re 7M Mach 0.50 (1)
BIGFOIL.COM POLAR EXPORT
NACA66-720 a=0.5
NACA66-720 a=0.5 |  |  |  | Cl Max: | 1.712 | at alpha= | 9 | deg
JavaFoil+Calcfoil stall+Eppler ext transition |  |  |  | L/D Max: | 156.514 | at alpha= | 3 | deg
Re: | 7000000 |  |  | Cd Min: | 0.00568 | at alpha= | 0 | deg
Mach: | 0.5 |  |  | Cl=0 at alpha= | -4.7394 | deg
|  |  |  | @ Cl=0.1, Cd= | 0.0074375
|  |  |  | @ Cl=0.4, Cd= | 0.0073718
|  |  |  | @ Cl=0.6, Cd= | 0.0072686
alpha (deg) | Cl | Cd | Cm | Cl/Cd
-20 | -0.882 | 0.15518 | -0.034 | -5.681
-19.5 | -0.853 | 0.15014 | -0.034 | -5.681
-19 | -0.827 | 0.1482 | -0.037 | -5.583
-18.5 | -0.798 | 0.14143 | -0.037 | -5.641
-18 | -0.767 | 0.13534 | -0.036 | -5.669
-17.5 | -0.737 | 0.13415 | -0.036 | -5.494
-17 | -0.709 | 0.12817 | -0.036 | -5.529
-16.5 | -0.68 | 0.12399 | -0.037 | -5.485
-16 | -0.652 | 0.12032 | -0.038 | -5.418
-15.5 | -0.623 | 0.11466 | -0.038 | -5.43
-15 | -0.593 | 0.10909 | -0.038 | -5.438
-14.5 | -0.565 | 0.10071 | -0.039 | -5.607
-14 | -0.536 | 0.09351 | -0.04 | -5.733
-13.5 | -0.508 | 0.08789 | -0.041 | -5.775
-13 | -0.48 | 0.08054 | -0.043 | -5.954
-12.5 | -0.452 | 0.07489 | -0.045 | -6.033
-12 | -0.42 | 0.08861 | -0.041 | -4.74
-11.5 | -0.391 | 0.08116 | -0.041 | -4.817
-11 | -0.362 | 0.07171 | -0.042 | -5.053
-10.5 | -0.334 | 0.06756 | -0.043 | -4.937
-10 | -0.305 | 0.07038 | -0.044 | -4.327
-9.5 | -0.276 | 0.06438 | -0.045 | -4.282
-9 | -0.246 | 0.06243 | -0.044 | -3.947
-8.5 | -0.355 | 0.05645 | -0.046 | -6.293
-8 | -0.328 | 0.05019 | -0.048 | -6.541
-7.5 | -0.29 | 0.04659 | -0.051 | -6.226
-7 | -0.297 | 0.00977 | -0.095 | -30.362
-6.5 | -0.237 | 0.00875 | -0.097 | -27.126
-6 | -0.173 | 0.00833 | -0.098 | -20.762
-5.5 | -0.106 | 0.00807 | -0.1 | -13.103
-5 | -0.037 | 0.0078 | -0.101 | -4.687
-4.5 | 0.034 | 0.00763 | -0.103 | 4.466
-4 | 0.106 | 0.00742 | -0.105 | 14.259
-3.5 | 0.178 | 0.00646 | -0.106 | 27.589
-3 | 0.251 | 0.00684 | -0.108 | 36.772
-2.5 | 0.326 | 0.00744 | -0.11 | 43.784
-2 | 0.402 | 0.00737 | -0.111 | 54.526
-1.5 | 0.475 | 0.00733 | -0.113 | 64.804
-1 | 0.548 | 0.00729 | -0.114 | 75.163
-0.5 | 0.621 | 0.00726 | -0.116 | 85.528
0 | 0.679 | 0.00568 | -0.117 | 119.643
0.5 | 0.75 | 0.00584 | -0.119 | 128.345
1 | 0.82 | 0.00606 | -0.12 | 135.281
1.5 | 0.89 | 0.00632 | -0.122 | 140.885
2 | 0.961 | 0.00656 | -0.123 | 146.32
2.5 | 1.031 | 0.00681 | -0.124 | 151.329
3 | 1.1 | 0.00703 | -0.126 | 156.514
3.5 | 1.168 | 0.00799 | -0.127 | 146.178
4 | 1.236 | 0.00876 | -0.128 | 141.046
4.5 | 1.304 | 0.0099 | -0.13 | 131.724
5 | 1.371 | 0.01102 | -0.131 | 124.448
5.5 | 1.416 | 0.01236 | -0.132 | 114.55
6 | 1.478 | 0.0134 | -0.134 | 110.366
6.5 | 1.535 | 0.01482 | -0.135 | 103.578
7 | 1.586 | 0.02133 | -0.136 | 74.358
7.5 | 1.634 | 0.02272 | -0.138 | 71.907
8 | 1.673 | 0.02389 | -0.139 | 70.019
8.5 | 1.7 | 0.02546 | -0.14 | 66.798
9 | 1.712 | 0.02701 | -0.142 | 63.388
9.5 | 1.699 | 0.02863 | -0.143 | 59.352
10 | 1.641 | 0.03081 | -0.144 | 53.269
10.5 | 1.451 | 0.0335 | -0.146 | 43.306
11 | 1.054 | 0.03675 | -0.147 | 28.68
11.5 | 1.086 | 0.03707 | -0.148 | 29.297
12 | 1.117 | 0.04008 | -0.149 | 27.863
12.5 | 1.143 | 0.04406 | -0.15 | 25.94
13 | 1.179 | 0.04311 | -0.152 | 27.336
13.5 | 1.208 | 0.04751 | -0.153 | 25.429
14 | 1.237 | 0.05121 | -0.154 | 24.162

## 96. Re 7M Mach 0.50 (2)
BIGFOIL.COM POLAR EXPORT
NACA66-720 a=0.5
NACA66-720 a=0.5 |  |  |  | Cl Max: | 1.3657 | at alpha= | 16.5 | deg
XFOIL ncrit=9 |  |  |  | L/D Max: | 208.514 | at alpha= | 2 | deg
Re: | 7000000 |  |  | Cd Min: | 0.16149 | at alpha= | 20 | deg
Mach: | 0.5 |  |  | Cl=0 at alpha= | -5.522 | deg
|  |  |  | @ Cl=0.1, Cd= | 0.0073292
|  |  |  | @ Cl=0.4, Cd= | 0.0064612
|  |  |  | @ Cl=0.6, Cd= | 0.0060984
alpha (deg) | Cl | Cd | Cm | Cl/Cd
-11 | -0.2947 | 0.03005 | -0.1914 | -9.807
-10.5 | -0.3495 | 0.02382 | -0.1845 | -14.6725
-10 | -0.3549 | 0.02039 | -0.1777 | -17.4056
-9.5 | -0.3737 | 0.01608 | -0.1685 | -23.24
-9 | -0.3688 | 0.01224 | -0.1605 | -30.1307
-8.5 | -0.3204 | 0.011 | -0.156 | -29.1273
-8 | -0.2728 | 0.0099 | -0.1513 | -27.5556
-7.5 | -0.2169 | 0.00933 | -0.1479 | -23.2476
-7 | -0.1664 | 0.00872 | -0.1438 | -19.0826
-6.5 | -0.117 | 0.00838 | -0.1395 | -13.9618
-6 | -0.0587 | 0.00802 | -0.1371 | -7.3192
-5.5 | 0.0027 | 0.0077 | -0.1355 | 0.35065
-5 | 0.0665 | 0.00745 | -0.1345 | 8.9262
-4.5 | 0.1303 | 0.00722 | -0.1339 | 18.0471
-4 | 0.1924 | 0.00692 | -0.1331 | 27.8035
-3.5 | 0.2573 | 0.00673 | -0.133 | 38.2318
-3 | 0.3226 | 0.00659 | -0.1332 | 48.953
-2.5 | 0.388 | 0.00648 | -0.1335 | 59.8765
-2 | 0.4518 | 0.00638 | -0.1337 | 70.815
-1.5 | 0.5183 | 0.00627 | -0.1344 | 82.6635
-1 | 0.5851 | 0.00615 | -0.1353 | 95.1382
-0.5 | 0.6486 | 0.00593 | -0.1356 | 109.3761
0 | 0.7033 | 0.0054 | -0.1344 | 130.2407
0.5 | 0.7483 | 0.00445 | -0.1317 | 168.1573
1 | 0.8072 | 0.00432 | -0.1311 | 186.8519
1.5 | 0.8744 | 0.00436 | -0.1321 | 200.5505
2 | 0.9258 | 0.00444 | -0.1297 | 208.5135
2.5 | 0.9705 | 0.00473 | -0.126 | 205.1797
3 | 1.02 | 0.00503 | -0.1234 | 202.7833
3.5 | 1.0653 | 0.00548 | -0.1201 | 194.3978
4 | 1.1031 | 0.00614 | -0.1156 | 179.658
4.5 | 1.1364 | 0.00699 | -0.1103 | 162.5751
5 | 1.1687 | 0.00797 | -0.105 | 146.6374
5.5 | 1.1793 | 0.00958 | -0.0963 | 123.1002
6 | 1.1652 | 0.01205 | -0.0842 | 96.6971
7 | 1.1299 | 0.01818 | -0.0612 | 62.1507
7.5 | 1.1018 | 0.02208 | -0.0494 | 49.9004
8 | 1.0853 | 0.0258 | -0.04 | 42.0659
8.5 | 1.0916 | 0.02884 | -0.0337 | 37.8502
9 | 1.0897 | 0.03243 | -0.027 | 33.6016
9.5 | 1.0915 | 0.03608 | -0.0212 | 30.2522
10 | 1.0871 | 0.04033 | -0.0154 | 26.9551
11 | 1.0843 | 0.04953 | -0.0059 | 21.8918
11.5 | 1.1136 | 0.05255 | -0.004 | 21.1912
12 | 1.1448 | 0.05552 | -0.0022 | 20.6196
12.5 | 1.178 | 0.05845 | -0.0005 | 20.154
13 | 1.2065 | 0.0618 | 0.0012 | 19.5227
13.5 | 1.2361 | 0.06511 | 0.003 | 18.9848
14 | 1.2633 | 0.06859 | 0.0048 | 18.4181
14.5 | 1.3262 | 0.07498 | -0.0034 | 17.6874
15.5 | 1.3496 | 0.08352 | 0.0032 | 16.159
16 | 1.3607 | 0.08881 | 0.0048 | 15.3215
16.5 | 1.3657 | 0.09504 | 0.0058 | 14.3697
17 | 1.3647 | 0.10228 | 0.0059 | 13.3428
17.5 | 1.3561 | 0.11064 | 0.005 | 12.2569
18 | 1.3415 | 0.12004 | 0.003 | 11.1754
18.5 | 1.3269 | 0.12973 | 0.0002 | 10.2282
19 | 1.3102 | 0.13992 | -0.0036 | 9.3639
19.5 | 1.2922 | 0.15064 | -0.0084 | 8.5781
20 | 1.275 | 0.16149 | -0.0139 | 7.8952

## 97. Re 8M Mach 0.00 (1)
BIGFOIL.COM POLAR EXPORT
NACA66-720 a=0.5
NACA66-720 a=0.5 |  |  |  | Cl Max: | 1.868 | at alpha= | 14.5 | deg
JavaFoil+Calcfoil stall+Eppler ext transition |  |  |  | L/D Max: | 164.296 | at alpha= | 2.5 | deg
Re: | 8000000 |  |  | Cd Min: | 0.00475 | at alpha= | 0 | deg
Mach: | 0 |  |  | Cl=0 at alpha= | -4.7419 | deg
|  |  |  | @ Cl=0.1, Cd= | 0.0066822
|  |  |  | @ Cl=0.4, Cd= | 0.0064487
|  |  |  | @ Cl=0.6, Cd= | 0.0047647
alpha (deg) | Cl | Cd | Cm | Cl/Cd
-17 | -0.707 | 0.12155 | -0.031 | -5.814
-16.5 | -0.711 | 0.1153 | -0.032 | -6.164
-16 | -0.713 | 0.10945 | -0.033 | -6.512
-15.5 | -0.713 | 0.10238 | -0.035 | -6.963
-15 | -0.709 | 0.09736 | -0.036 | -7.283
-14.5 | -0.703 | 0.09155 | -0.037 | -7.678
-14 | -0.694 | 0.08574 | -0.039 | -8.094
-13.5 | -0.682 | 0.07968 | -0.04 | -8.563
-13 | -0.673 | 0.06887 | -0.045 | -9.776
-12.5 | -0.653 | 0.06518 | -0.046 | -10.019
-12 | -0.721 | 0.01685 | -0.066 | -42.807
-11.5 | -0.706 | 0.01258 | -0.07 | -56.127
-11 | -0.674 | 0.0114 | -0.072 | -59.172
-10.5 | -0.637 | 0.01057 | -0.073 | -60.315
-10 | -0.595 | 0.01003 | -0.075 | -59.324
-9.5 | -0.549 | 0.00959 | -0.076 | -57.281
-9 | -0.5 | 0.00914 | -0.078 | -54.717
-8.5 | -0.448 | 0.00871 | -0.079 | -51.382
-8 | -0.392 | 0.00694 | -0.081 | -56.537
-7.5 | -0.336 | 0.00776 | -0.083 | -43.276
-7 | -0.277 | 0.00751 | -0.084 | -36.865
-6.5 | -0.217 | 0.00732 | -0.085 | -29.612
-6 | -0.156 | 0.0072 | -0.087 | -21.652
-5.5 | -0.094 | 0.00704 | -0.088 | -13.425
-5 | -0.032 | 0.00684 | -0.09 | -4.745
-4.5 | 0.03 | 0.00673 | -0.091 | 4.463
-4 | 0.093 | 0.00669 | -0.092 | 13.881
-3.5 | 0.156 | 0.00662 | -0.093 | 23.578
-3 | 0.219 | 0.0066 | -0.095 | 33.267
-2.5 | 0.283 | 0.00654 | -0.096 | 43.294
-2 | 0.348 | 0.00649 | -0.097 | 53.637
-1.5 | 0.411 | 0.00644 | -0.098 | 63.874
-1 | 0.475 | 0.00639 | -0.1 | 74.284
-0.5 | 0.538 | 0.00513 | -0.101 | 104.875
0 | 0.594 | 0.00475 | -0.102 | 125.067
0.5 | 0.655 | 0.0049 | -0.104 | 133.864
1 | 0.717 | 0.00505 | -0.105 | 142.093
1.5 | 0.778 | 0.00519 | -0.106 | 149.887
2 | 0.84 | 0.00533 | -0.108 | 157.423
2.5 | 0.901 | 0.00548 | -0.109 | 164.296
3 | 0.96 | 0.00611 | -0.11 | 157.07
3.5 | 1.02 | 0.00658 | -0.111 | 155.057
4 | 1.08 | 0.00724 | -0.112 | 149.211
4.5 | 1.139 | 0.00784 | -0.114 | 145.384
5 | 1.198 | 0.00863 | -0.115 | 138.885
5.5 | 1.245 | 0.00932 | -0.116 | 133.585
6 | 1.302 | 0.01 | -0.117 | 130.226
6.5 | 1.356 | 0.01085 | -0.118 | 125
7 | 1.409 | 0.0118 | -0.119 | 119.426
7.5 | 1.458 | 0.01576 | -0.12 | 92.485
8 | 1.507 | 0.01649 | -0.122 | 91.403
8.5 | 1.554 | 0.01719 | -0.123 | 90.414
9 | 1.6 | 0.01794 | -0.124 | 89.155
9.5 | 1.642 | 0.01864 | -0.125 | 88.091
10 | 1.682 | 0.01944 | -0.126 | 86.493
10.5 | 1.719 | 0.02033 | -0.128 | 84.558
11 | 1.752 | 0.02116 | -0.129 | 82.796
11.5 | 1.783 | 0.02211 | -0.13 | 80.628
12 | 1.81 | 0.02306 | -0.131 | 78.49
12.5 | 1.832 | 0.02405 | -0.132 | 76.204
13 | 1.848 | 0.02518 | -0.133 | 73.398
13.5 | 1.859 | 0.0263 | -0.134 | 70.687
14 | 1.866 | 0.02739 | -0.135 | 68.124
14.5 | 1.868 | 0.02869 | -0.137 | 65.087
15 | 1.865 | 0.02993 | -0.138 | 62.319
15.5 | 1.858 | 0.03111 | -0.139 | 59.722
16 | 1.846 | 0.03274 | -0.14 | 56.403
16.5 | 1.831 | 0.03423 | -0.141 | 53.496
17 | 1.812 | 0.03596 | -0.142 | 50.39
17.5 | 1.789 | 0.03737 | -0.143 | 47.881
18 | 1.754 | 0.03926 | -0.143 | 44.684
18.5 | 1.714 | 0.04089 | -0.144 | 41.916
19 | 1.671 | 0.04319 | -0.145 | 38.684
19.5 | 1.625 | 0.04612 | -0.146 | 35.221

## 98. Re 8M Mach 0.00 (2)
BIGFOIL.COM POLAR EXPORT
NACA66-720 a=0.5
NACA66-720 a=0.5 |  |  |  | Cl Max: | 1.6051 | at alpha= | 20 | deg
XFOIL ncrit=9 |  |  |  | L/D Max: | 246.659 | at alpha= | 4 | deg
Re: | 8000000 |  |  | Cd Min: | 0.07517 | at alpha= | 20 | deg
Mach: | 0 |  |  | Cl=0 at alpha= | -5.1495 | deg
|  |  |  | @ Cl=0.1, Cd= | 0.0062611
|  |  |  | @ Cl=0.4, Cd= | 0.0055997
|  |  |  | @ Cl=0.6, Cd= | 0.0044784
alpha (deg) | Cl | Cd | Cm | Cl/Cd
-20 | -1.1299 | 0.0317 | -0.1395 | -35.6435
-19.5 | -1.1244 | 0.02866 | -0.138 | -39.2324
-19 | -1.1157 | 0.02606 | -0.136 | -42.8127
-18.5 | -1.1036 | 0.0238 | -0.1337 | -46.3697
-18 | -1.0848 | 0.02203 | -0.1315 | -49.2419
-17.5 | -1.0656 | 0.02036 | -0.129 | -52.3379
-17 | -1.0419 | 0.01896 | -0.1266 | -54.9525
-16.5 | -1.0152 | 0.01776 | -0.1243 | -57.1622
-16 | -0.9869 | 0.01665 | -0.1219 | -59.2733
-15.5 | -0.9567 | 0.01564 | -0.1196 | -61.1701
-15 | -0.9239 | 0.01473 | -0.1174 | -62.7223
-14.5 | -0.8883 | 0.01396 | -0.1154 | -63.6318
-14 | -0.8525 | 0.0132 | -0.1133 | -64.5833
-13.5 | -0.8144 | 0.01254 | -0.1114 | -64.9442
-13 | -0.7753 | 0.01194 | -0.1096 | -64.933
-12.5 | -0.7355 | 0.01138 | -0.1077 | -64.6309
-12 | -0.6975 | 0.01077 | -0.1054 | -64.7632
-11.5 | -0.6739 | 0.00965 | -0.1004 | -69.8342
-11 | -0.6298 | 0.00922 | -0.099 | -68.308
-10.5 | -0.5803 | 0.00891 | -0.0986 | -65.1291
-10 | -0.5299 | 0.00859 | -0.0983 | -61.688
-9.5 | -0.4778 | 0.00832 | -0.0983 | -57.4279
-9 | -0.4247 | 0.00807 | -0.0985 | -52.627
-8.5 | -0.3707 | 0.00784 | -0.0988 | -47.2832
-8 | -0.3166 | 0.00761 | -0.0992 | -41.6032
-7.5 | -0.2625 | 0.00736 | -0.0996 | -35.6658
-7 | -0.2075 | 0.00715 | -0.1001 | -29.021
-6.5 | -0.1518 | 0.00698 | -0.1008 | -21.7479
-6 | -0.0958 | 0.00682 | -0.1015 | -14.0469
-5.5 | -0.0394 | 0.00668 | -0.1023 | -5.8982
-5 | 0.0168 | 0.00651 | -0.1031 | 2.5806
-4.5 | 0.0736 | 0.00633 | -0.104 | 11.6272
-4 | 0.1311 | 0.00618 | -0.1051 | 21.2136
-3.5 | 0.1889 | 0.00604 | -0.1062 | 31.2748
-3 | 0.2471 | 0.00592 | -0.1074 | 41.7399
-2.5 | 0.3048 | 0.00577 | -0.1085 | 52.825
-2 | 0.363 | 0.00567 | -0.1098 | 64.0212
-1.5 | 0.4209 | 0.00556 | -0.111 | 75.7014
-1 | 0.4778 | 0.00542 | -0.112 | 88.155
-0.5 | 0.5314 | 0.00512 | -0.1124 | 103.7891
0 | 0.5852 | 0.00465 | -0.1131 | 125.8495
0.5 | 0.6378 | 0.00404 | -0.1136 | 157.8713
1 | 0.6922 | 0.00361 | -0.1143 | 191.7452
1.5 | 0.7507 | 0.00368 | -0.1157 | 203.9946
2 | 0.8104 | 0.00369 | -0.1173 | 219.6206
2.5 | 0.869 | 0.00376 | -0.1187 | 231.117
3 | 0.9259 | 0.00384 | -0.1199 | 241.1198
3.5 | 0.9806 | 0.004 | -0.1205 | 245.15
4 | 1.0335 | 0.00419 | -0.1209 | 246.6587
4.5 | 1.0811 | 0.00447 | -0.1202 | 241.8568
5 | 1.1139 | 0.00493 | -0.1164 | 225.9432
5.5 | 1.0884 | 0.00607 | -0.101 | 179.3081
6 | 1.0713 | 0.00775 | -0.0886 | 138.2323
6.5 | 1.0508 | 0.01 | -0.0766 | 105.08
7 | 1.0355 | 0.01241 | -0.0662 | 83.4408
7.5 | 1.0378 | 0.01453 | -0.0592 | 71.4246
8 | 1.0379 | 0.01687 | -0.0522 | 61.5234
8.5 | 1.0446 | 0.01913 | -0.0466 | 54.6053
9 | 1.0535 | 0.0214 | -0.0415 | 49.229
10 | 1.0683 | 0.02645 | -0.0318 | 40.3894
10.5 | 1.0842 | 0.02872 | -0.0284 | 37.7507
11 | 1.1061 | 0.03073 | -0.0259 | 35.9941
11.5 | 1.1348 | 0.03238 | -0.0242 | 35.0463
12 | 1.1666 | 0.03382 | -0.023 | 34.4944
12.5 | 1.1932 | 0.03559 | -0.0212 | 33.5263
13 | 1.2254 | 0.03712 | -0.0204 | 33.0119
13.5 | 1.3106 | 0.03978 | -0.0321 | 32.9462
14 | 1.3794 | 0.04278 | -0.0409 | 32.244
15 | 1.4255 | 0.04665 | -0.0364 | 30.5573
15.5 | 1.4483 | 0.04911 | -0.0351 | 29.4909
16 | 1.4736 | 0.05127 | -0.034 | 28.742
16.5 | 1.4917 | 0.05411 | -0.0325 | 27.5679
17 | 1.5162 | 0.05638 | -0.0315 | 26.8925
17.5 | 1.5339 | 0.05934 | -0.0303 | 25.8493
18 | 1.5522 | 0.06211 | -0.029 | 24.9911
18.5 | 1.5679 | 0.0652 | -0.0278 | 24.0475
19 | 1.5787 | 0.06875 | -0.0263 | 22.9629
19.5 | 1.5961 | 0.07161 | -0.0254 | 22.2888
20 | 1.6051 | 0.07517 | -0.0239 | 21.3529

## 99. Re 8M Mach 0.10 (1)
BIGFOIL.COM POLAR EXPORT
NACA66-720 a=0.5
NACA66-720 a=0.5 |  |  |  | Cl Max: | 1.858 | at alpha= | 14 | deg
JavaFoil+Calcfoil stall+Eppler ext transition |  |  |  | L/D Max: | 163.731 | at alpha= | 2.5 | deg
Re: | 8000000 |  |  | Cd Min: | 0.00476 | at alpha= | 0 | deg
Mach: | 0.1 |  |  | Cl=0 at alpha= | -4.7381 | deg
|  |  |  | @ Cl=0.1, Cd= | 0.0064128
|  |  |  | @ Cl=0.4, Cd= | 0.0065003
|  |  |  | @ Cl=0.6, Cd= | 0.004769
alpha (deg) | Cl | Cd | Cm | Cl/Cd
-16.5 | -0.686 | 0.11664 | -0.032 | -5.883
-16 | -0.691 | 0.11124 | -0.033 | -6.214
-15.5 | -0.694 | 0.1043 | -0.034 | -6.653
-15 | -0.693 | 0.09915 | -0.035 | -6.988
-14.5 | -0.689 | 0.09315 | -0.036 | -7.401
-14 | -0.683 | 0.08757 | -0.038 | -7.795
-13.5 | -0.674 | 0.0804 | -0.04 | -8.381
-13 | -0.663 | 0.07248 | -0.044 | -9.149
-12.5 | -0.644 | 0.06882 | -0.044 | -9.362
-12 | -0.63 | 0.05911 | -0.049 | -10.655
-11.5 | -0.701 | 0.01328 | -0.07 | -52.775
-11 | -0.672 | 0.01176 | -0.072 | -57.138
-10.5 | -0.636 | 0.01079 | -0.073 | -59
-10 | -0.595 | 0.01016 | -0.075 | -58.577
-9.5 | -0.55 | 0.00969 | -0.077 | -56.725
-9 | -0.501 | 0.00922 | -0.078 | -54.378
-8.5 | -0.449 | 0.00878 | -0.08 | -51.126
-8 | -0.394 | 0.00695 | -0.081 | -56.606
-7.5 | -0.336 | 0.00716 | -0.083 | -46.979
-7 | -0.278 | 0.00759 | -0.084 | -36.611
-6.5 | -0.218 | 0.00735 | -0.086 | -29.636
-6 | -0.157 | 0.00716 | -0.087 | -21.872
-5.5 | -0.095 | 0.00703 | -0.089 | -13.501
-5 | -0.033 | 0.00692 | -0.09 | -4.713
-4.5 | 0.03 | 0.00681 | -0.092 | 4.437
-4 | 0.093 | 0.00638 | -0.093 | 14.643
-3.5 | 0.157 | 0.00668 | -0.094 | 23.485
-3 | 0.221 | 0.00666 | -0.095 | 33.13
-2.5 | 0.284 | 0.00659 | -0.096 | 43.175
-2 | 0.35 | 0.00654 | -0.098 | 53.487
-1.5 | 0.413 | 0.00649 | -0.099 | 63.701
-1 | 0.477 | 0.00644 | -0.1 | 74.076
-0.5 | 0.541 | 0.00513 | -0.102 | 105.521
0 | 0.596 | 0.00476 | -0.103 | 125.188
0.5 | 0.658 | 0.0049 | -0.104 | 134.255
1 | 0.72 | 0.00509 | -0.106 | 141.645
1.5 | 0.782 | 0.00524 | -0.107 | 149.385
2 | 0.844 | 0.00538 | -0.108 | 156.928
2.5 | 0.905 | 0.00553 | -0.109 | 163.731
3 | 0.965 | 0.00617 | -0.111 | 156.482
3.5 | 1.025 | 0.00664 | -0.112 | 154.434
4 | 1.085 | 0.0073 | -0.113 | 148.568
4.5 | 1.145 | 0.00791 | -0.114 | 144.719
5 | 1.204 | 0.00871 | -0.115 | 138.214
5.5 | 1.251 | 0.0094 | -0.116 | 133.058
6 | 1.308 | 0.01009 | -0.118 | 129.656
6.5 | 1.362 | 0.01095 | -0.119 | 124.398
7 | 1.415 | 0.01192 | -0.12 | 118.784
7.5 | 1.464 | 0.01591 | -0.121 | 92
8 | 1.513 | 0.01667 | -0.122 | 90.759
8.5 | 1.561 | 0.01739 | -0.123 | 89.745
9 | 1.605 | 0.01815 | -0.125 | 88.432
9.5 | 1.647 | 0.01887 | -0.126 | 87.32
10 | 1.687 | 0.0197 | -0.127 | 85.646
10.5 | 1.723 | 0.02059 | -0.128 | 83.683
11 | 1.756 | 0.02146 | -0.129 | 81.839
11.5 | 1.786 | 0.02241 | -0.131 | 79.674
12 | 1.811 | 0.02339 | -0.132 | 77.435
12.5 | 1.832 | 0.0244 | -0.133 | 75.089
13 | 1.846 | 0.02549 | -0.134 | 72.395
13.5 | 1.855 | 0.02675 | -0.135 | 69.342
14 | 1.858 | 0.02786 | -0.136 | 66.711
14.5 | 1.857 | 0.02924 | -0.137 | 63.523
15 | 1.851 | 0.0304 | -0.138 | 60.886
15.5 | 1.841 | 0.03178 | -0.139 | 57.92
16 | 1.825 | 0.03335 | -0.14 | 54.714
16.5 | 1.805 | 0.03491 | -0.141 | 51.71
17 | 1.782 | 0.03675 | -0.142 | 48.476
17.5 | 1.754 | 0.03846 | -0.143 | 45.606
18 | 1.713 | 0.04047 | -0.144 | 42.336
18.5 | 1.667 | 0.04219 | -0.145 | 39.516
19 | 1.617 | 0.0447 | -0.146 | 36.188

## 100. Re 8M Mach 0.10 (2)
BIGFOIL.COM POLAR EXPORT
NACA66-720 a=0.5
NACA66-720 a=0.5 |  |  |  | Cl Max: | 1.6002 | at alpha= | 20 | deg
XFOIL ncrit=9 |  |  |  | L/D Max: | 246.912 | at alpha= | 4 | deg
Re: | 8000000 |  |  | Cd Min: | 0.07701 | at alpha= | 20 | deg
Mach: | 0.1 |  |  | Cl=0 at alpha= | -5.157 | deg
|  |  |  | @ Cl=0.1, Cd= | 0.0062749
|  |  |  | @ Cl=0.4, Cd= | 0.0056214
|  |  |  | @ Cl=0.6, Cd= | 0.0045364
alpha (deg) | Cl | Cd | Cm | Cl/Cd
-20 | -1.0928 | 0.03565 | -0.144 | -30.6536
-19.5 | -1.0935 | 0.03181 | -0.143 | -34.376
-19 | -1.0926 | 0.02843 | -0.1412 | -38.4312
-18.5 | -1.0864 | 0.02563 | -0.1389 | -42.3878
-18 | -1.0718 | 0.02352 | -0.1365 | -45.5697
-17.5 | -1.0565 | 0.02151 | -0.1338 | -49.1167
-17 | -1.0349 | 0.01993 | -0.1312 | -51.9267
-16.5 | -1.0105 | 0.01855 | -0.1286 | -54.4744
-16 | -0.9839 | 0.0173 | -0.126 | -56.8728
-15.5 | -0.9549 | 0.01617 | -0.1234 | -59.0538
-15 | -0.9231 | 0.01517 | -0.1209 | -60.8504
-14.5 | -0.888 | 0.01434 | -0.1188 | -61.9247
-14 | -0.8528 | 0.0135 | -0.1164 | -63.1704
-13.5 | -0.8149 | 0.0128 | -0.1144 | -63.6641
-13 | -0.7759 | 0.01215 | -0.1123 | -63.8601
-12.5 | -0.7359 | 0.01156 | -0.1103 | -63.6592
-12 | -0.6961 | 0.01099 | -0.1082 | -63.3394
-11.5 | -0.6589 | 0.01035 | -0.1055 | -63.6618
-11 | -0.631 | 0.00935 | -0.1011 | -67.4866
-10.5 | -0.5822 | 0.00899 | -0.1004 | -64.7608
-10 | -0.5317 | 0.00865 | -0.0999 | -61.4682
-9.5 | -0.4796 | 0.00836 | -0.0998 | -57.3684
-9 | -0.4262 | 0.00811 | -0.0998 | -52.5524
-8.5 | -0.372 | 0.00788 | -0.1001 | -47.2081
-8 | -0.3172 | 0.00766 | -0.1004 | -41.4099
-7.5 | -0.2631 | 0.00739 | -0.1007 | -35.6022
-7 | -0.2078 | 0.00718 | -0.1012 | -28.9415
-6.5 | -0.1518 | 0.007 | -0.1018 | -21.6857
-6 | -0.0955 | 0.00684 | -0.1025 | -13.962
-5.5 | -0.0389 | 0.0067 | -0.1032 | -5.806
-5 | 0.0178 | 0.00653 | -0.104 | 2.7259
-4.5 | 0.0749 | 0.00634 | -0.1049 | 11.8139
-4 | 0.1327 | 0.00619 | -0.1059 | 21.4378
-3.5 | 0.1909 | 0.00605 | -0.107 | 31.5537
-3 | 0.2493 | 0.00593 | -0.1082 | 42.0405
-2.5 | 0.3074 | 0.00578 | -0.1093 | 53.1834
-2 | 0.3659 | 0.00568 | -0.1105 | 64.419
-1.5 | 0.4241 | 0.00558 | -0.1117 | 76.0036
-1 | 0.4813 | 0.00544 | -0.1127 | 88.4743
-0.5 | 0.5353 | 0.00514 | -0.1132 | 104.144
0 | 0.5893 | 0.00466 | -0.1138 | 126.4592
0.5 | 0.6421 | 0.00405 | -0.1143 | 158.5432
1 | 0.6967 | 0.00363 | -0.115 | 191.9284
1.5 | 0.7555 | 0.0037 | -0.1164 | 204.1892
2 | 0.8156 | 0.0037 | -0.118 | 220.4324
2.5 | 0.8745 | 0.00378 | -0.1194 | 231.3492
3 | 0.9317 | 0.00386 | -0.1206 | 241.3731
3.5 | 0.9866 | 0.00402 | -0.1212 | 245.4229
4 | 1.0395 | 0.00421 | -0.1214 | 246.9121
4.5 | 1.087 | 0.00449 | -0.1206 | 242.0935
5.5 | 1.0954 | 0.00606 | -0.1015 | 180.7591
6 | 1.0778 | 0.00777 | -0.089 | 138.713
6.5 | 1.0543 | 0.01013 | -0.0765 | 104.077
7 | 1.0357 | 0.01269 | -0.0656 | 81.6154
7.5 | 1.041 | 0.01471 | -0.059 | 70.7682
8 | 1.04 | 0.01712 | -0.0518 | 60.7477
8.5 | 1.0454 | 0.01946 | -0.046 | 53.7205
9 | 1.0559 | 0.02169 | -0.0411 | 48.6814
9.5 | 1.0567 | 0.02453 | -0.0353 | 43.0779
10 | 1.0657 | 0.0271 | -0.0308 | 39.3247
10.5 | 1.084 | 0.02924 | -0.0277 | 37.0725
11 | 1.1047 | 0.03138 | -0.025 | 35.204
11.5 | 1.1352 | 0.03294 | -0.0235 | 34.4627
12 | 1.1643 | 0.03462 | -0.022 | 33.6308
12.5 | 1.1936 | 0.03626 | -0.0204 | 32.9178
13 | 1.2233 | 0.03773 | -0.0189 | 32.4225
13.5 | 1.3064 | 0.0407 | -0.0304 | 32.0983
14 | 1.3764 | 0.0437 | -0.0392 | 31.4966
15.5 | 1.4486 | 0.05009 | -0.0339 | 28.9199
16 | 1.4694 | 0.05273 | -0.0325 | 27.8665
16.5 | 1.4921 | 0.05519 | -0.0312 | 27.0357
17 | 1.512 | 0.05798 | -0.0299 | 26.078
17.5 | 1.5335 | 0.06058 | -0.0288 | 25.3136
18 | 1.5475 | 0.06384 | -0.0273 | 24.2403
18.5 | 1.5645 | 0.06685 | -0.026 | 23.4031
19 | 1.5769 | 0.07029 | -0.0247 | 22.4342
19.5 | 1.589 | 0.0737 | -0.0233 | 21.5604
20 | 1.6002 | 0.07701 | -0.0219 | 20.7791

## 101. Re 8M Mach 0.25 (1)
BIGFOIL.COM POLAR EXPORT
NACA66-720 a=0.5
NACA66-720 a=0.5 |  |  |  | Cl Max: | 1.818 | at alpha= | 12.5 | deg
JavaFoil+Calcfoil stall+Eppler ext transition |  |  |  | L/D Max: | 162.549 | at alpha= | 2.5 | deg
Re: | 8000000 |  |  | Cd Min: | 0.00491 | at alpha= | 0 | deg
Mach: | 0.25 |  |  | Cl=0 at alpha= | -4.7422 | deg
|  |  |  | @ Cl=0.1, Cd= | 0.0068006
|  |  |  | @ Cl=0.4, Cd= | 0.0066352
|  |  |  | @ Cl=0.6, Cd= | 0.0052571
alpha (deg) | Cl | Cd | Cm | Cl/Cd
-18 | -0.337 | 0.1522 | -0.029 | -2.217
-17.5 | -0.385 | 0.1444 | -0.029 | -2.668
-17 | -0.429 | 0.13628 | -0.03 | -3.146
-16.5 | -0.468 | 0.12622 | -0.031 | -3.706
-16 | -0.503 | 0.11977 | -0.032 | -4.196
-15.5 | -0.533 | 0.11278 | -0.033 | -4.723
-15 | -0.557 | 0.10691 | -0.033 | -5.214
-14.5 | -0.577 | 0.1009 | -0.034 | -5.72
-14 | -0.591 | 0.09538 | -0.035 | -6.195
-13.5 | -0.599 | 0.0891 | -0.036 | -6.721
-13 | -0.601 | 0.08391 | -0.038 | -7.161
-12.5 | -0.597 | 0.07853 | -0.039 | -7.601
-12 | -0.588 | 0.07254 | -0.042 | -8.106
-11.5 | -0.574 | 0.06681 | -0.044 | -8.586
-11 | -0.555 | 0.06026 | -0.048 | -9.211
-10.5 | -0.564 | 0.03324 | -0.063 | -16.967
-10 | -0.592 | 0.01102 | -0.077 | -53.74
-9.5 | -0.551 | 0.01047 | -0.078 | -52.609
-9 | -0.506 | 0.00971 | -0.08 | -52.13
-8.5 | -0.455 | 0.00917 | -0.082 | -49.647
-8 | -0.4 | 0.00814 | -0.083 | -49.162
-7.5 | -0.342 | 0.00789 | -0.085 | -43.391
-7 | -0.283 | 0.00674 | -0.086 | -41.949
-6.5 | -0.223 | 0.00763 | -0.088 | -29.202
-6 | -0.16 | 0.00748 | -0.09 | -21.434
-5.5 | -0.097 | 0.0072 | -0.091 | -13.502
-5 | -0.033 | 0.00708 | -0.093 | -4.721
-4.5 | 0.031 | 0.00662 | -0.094 | 4.683
-4 | 0.096 | 0.0068 | -0.095 | 14.084
-3.5 | 0.161 | 0.00681 | -0.096 | 23.632
-3 | 0.226 | 0.00678 | -0.097 | 33.393
-2.5 | 0.292 | 0.00672 | -0.099 | 43.454
-2 | 0.359 | 0.00666 | -0.1 | 53.933
-1.5 | 0.425 | 0.00662 | -0.101 | 64.216
-1 | 0.49 | 0.00657 | -0.103 | 74.602
-0.5 | 0.556 | 0.00653 | -0.104 | 85.082
0 | 0.612 | 0.00491 | -0.106 | 124.704
0.5 | 0.676 | 0.00505 | -0.107 | 133.856
1 | 0.739 | 0.00523 | -0.108 | 141.277
1.5 | 0.802 | 0.00539 | -0.11 | 148.725
2 | 0.865 | 0.00556 | -0.111 | 155.741
2.5 | 0.929 | 0.00571 | -0.112 | 162.549
3 | 0.99 | 0.00639 | -0.113 | 154.841
3.5 | 1.052 | 0.00691 | -0.115 | 152.101
4 | 1.113 | 0.00763 | -0.116 | 145.791
4.5 | 1.174 | 0.00829 | -0.117 | 141.568
5 | 1.235 | 0.00917 | -0.118 | 134.707
5.5 | 1.282 | 0.00995 | -0.119 | 128.874
6 | 1.34 | 0.01068 | -0.121 | 125.522
6.5 | 1.395 | 0.01169 | -0.122 | 119.381
7 | 1.449 | 0.01268 | -0.123 | 114.253
7.5 | 1.498 | 0.01686 | -0.124 | 88.865
8 | 1.547 | 0.01775 | -0.125 | 87.172
8.5 | 1.593 | 0.01851 | -0.127 | 86.053
9 | 1.636 | 0.0193 | -0.128 | 84.773
9.5 | 1.676 | 0.02019 | -0.129 | 83.017
10 | 1.712 | 0.02109 | -0.13 | 81.174
10.5 | 1.744 | 0.02209 | -0.132 | 78.92
11 | 1.771 | 0.02319 | -0.133 | 76.349
11.5 | 1.792 | 0.0243 | -0.134 | 73.776
12 | 1.809 | 0.02534 | -0.135 | 71.373
12.5 | 1.818 | 0.02657 | -0.136 | 68.409
13 | 1.816 | 0.02796 | -0.137 | 64.968
13.5 | 1.807 | 0.02943 | -0.138 | 61.398
14 | 1.79 | 0.03086 | -0.14 | 57.987
14.5 | 1.764 | 0.03245 | -0.141 | 54.362
15 | 1.73 | 0.034 | -0.142 | 50.902
15.5 | 1.689 | 0.03579 | -0.143 | 47.194
16 | 1.639 | 0.0377 | -0.144 | 43.486
16.5 | 1.582 | 0.03995 | -0.145 | 39.599
17 | 1.518 | 0.04237 | -0.146 | 35.821
17.5 | 1.447 | 0.04492 | -0.146 | 32.205

## 102. Re 8M Mach 0.25 (2)
BIGFOIL.COM POLAR EXPORT
NACA66-720 a=0.5
NACA66-720 a=0.5 |  |  |  | Cl Max: | 1.5558 | at alpha= | 20 | deg
XFOIL ncrit=9 |  |  |  | L/D Max: | 247.298 | at alpha= | 4 | deg
Re: | 8000000 |  |  | Cd Min: | 0.14994 | at alpha= | -20 | deg
Mach: | 0.25 |  |  | Cl=0 at alpha= | -5.205 | deg
|  |  |  | @ Cl=0.1, Cd= | 0.0063802
|  |  |  | @ Cl=0.4, Cd= | 0.0057226
|  |  |  | @ Cl=0.6, Cd= | 0.0048654
alpha (deg) | Cl | Cd | Cm | Cl/Cd
-20 | -0.2468 | 0.14994 | -0.0615 | -1.646
-19.5 | -0.2354 | 0.14479 | -0.067 | -1.6258
-19 | -0.7128 | 0.07647 | -0.1363 | -9.3213
-18.5 | -0.8143 | 0.05431 | -0.1523 | -14.9936
-18 | -0.8623 | 0.04282 | -0.1589 | -20.1378
-17.5 | -0.9086 | 0.03459 | -0.1595 | -26.2677
-17 | -0.9153 | 0.03036 | -0.1577 | -30.1482
-16.5 | -0.9274 | 0.02628 | -0.1543 | -35.2892
-16 | -0.9318 | 0.02294 | -0.15 | -40.619
-15.5 | -0.9229 | 0.02042 | -0.1458 | -45.1959
-15 | -0.9034 | 0.01854 | -0.1418 | -48.7271
-14.5 | -0.8761 | 0.01709 | -0.1383 | -51.2639
-14 | -0.8486 | 0.01564 | -0.1345 | -54.2583
-13.5 | -0.8139 | 0.01455 | -0.1312 | -55.9381
-13 | -0.777 | 0.01358 | -0.1281 | -57.2165
-12.5 | -0.7378 | 0.01272 | -0.1252 | -58.0031
-12 | -0.6964 | 0.01198 | -0.1226 | -58.1302
-11.5 | -0.6536 | 0.01133 | -0.12 | -57.6876
-11 | -0.6106 | 0.0107 | -0.1174 | -57.0654
-10.5 | -0.5837 | 0.00943 | -0.1121 | -61.8982
-10 | -0.54 | 0.00901 | -0.1094 | -59.9334
-9.5 | -0.4875 | 0.00866 | -0.1084 | -56.2933
-9 | -0.4333 | 0.00836 | -0.1077 | -51.8301
-8.5 | -0.3778 | 0.00809 | -0.1073 | -46.6996
-8 | -0.3216 | 0.00784 | -0.1072 | -41.0204
-7.5 | -0.2651 | 0.00761 | -0.1071 | -34.8357
-7 | -0.2088 | 0.00735 | -0.1071 | -28.4082
-6.5 | -0.1513 | 0.00716 | -0.1073 | -21.1313
-6 | -0.0935 | 0.00698 | -0.1077 | -13.3954
-5.5 | -0.0351 | 0.00681 | -0.1082 | -5.1542
-5 | 0.0244 | 0.00665 | -0.109 | 3.6692
-4.5 | 0.0826 | 0.00643 | -0.1096 | 12.846
-4 | 0.142 | 0.00626 | -0.1105 | 22.6837
-3.5 | 0.2018 | 0.00611 | -0.1115 | 33.0278
-3 | 0.262 | 0.00599 | -0.1126 | 43.7396
-2.5 | 0.3219 | 0.00586 | -0.1137 | 54.9317
-2 | 0.3818 | 0.00575 | -0.1148 | 66.4
-1.5 | 0.4416 | 0.00566 | -0.1159 | 78.0212
-1 | 0.5008 | 0.00557 | -0.117 | 89.9102
-0.5 | 0.557 | 0.00524 | -0.1175 | 106.2977
0 | 0.6121 | 0.00476 | -0.118 | 128.5924
0.5 | 0.6657 | 0.00413 | -0.1183 | 161.1864
1 | 0.7212 | 0.0037 | -0.1189 | 194.9189
1.5 | 0.7819 | 0.00377 | -0.1202 | 207.4005
2 | 0.8439 | 0.00378 | -0.1219 | 223.254
2.5 | 0.9038 | 0.00388 | -0.1231 | 232.9381
3 | 0.9633 | 0.00395 | -0.1242 | 243.8734
3.5 | 1.0187 | 0.00412 | -0.1245 | 247.2573
4 | 1.0708 | 0.00433 | -0.1242 | 247.2979
4.5 | 1.116 | 0.00461 | -0.1224 | 242.0824
5 | 1.1223 | 0.0052 | -0.1126 | 215.8269
5.5 | 1.1292 | 0.00614 | -0.1036 | 183.9088
6 | 1.1058 | 0.00812 | -0.09 | 136.1823
6.5 | 1.081 | 0.01063 | -0.0771 | 101.6933
7 | 1.0516 | 0.0137 | -0.0645 | 76.7591
7.5 | 1.0512 | 0.01608 | -0.0569 | 65.3731
8 | 1.0425 | 0.01898 | -0.0487 | 54.9262
8.5 | 1.0499 | 0.02137 | -0.043 | 49.1296
9 | 1.0614 | 0.02373 | -0.0382 | 44.7282
9.5 | 1.0584 | 0.02692 | -0.0319 | 39.3165
10 | 1.0627 | 0.02992 | -0.0268 | 35.518
10.5 | 1.0809 | 0.03229 | -0.0236 | 33.4748
11 | 1.1012 | 0.03467 | -0.0208 | 31.7623
11.5 | 1.1331 | 0.03637 | -0.0192 | 31.1548
12 | 1.1611 | 0.03841 | -0.0174 | 30.2291
12.5 | 1.1931 | 0.04014 | -0.016 | 29.7235
13 | 1.2195 | 0.04203 | -0.0138 | 29.015
13.5 | 1.2865 | 0.04497 | -0.0212 | 28.608
14 | 1.3621 | 0.0484 | -0.0308 | 28.1426
15 | 1.418 | 0.05348 | -0.0285 | 26.5146
15.5 | 1.4383 | 0.05648 | -0.0268 | 25.4657
16 | 1.4623 | 0.05914 | -0.0253 | 24.7261
16.5 | 1.4814 | 0.06222 | -0.0236 | 23.8091
17 | 1.5002 | 0.06534 | -0.022 | 22.9599
17.5 | 1.5171 | 0.06865 | -0.0203 | 22.0991
18 | 1.528 | 0.07247 | -0.0185 | 21.0846
18.5 | 1.5378 | 0.07626 | -0.0165 | 20.1652
19 | 1.551 | 0.07955 | -0.0146 | 19.4972
19.5 | 1.5521 | 0.08318 | -0.0112 | 18.6595
20 | 1.5558 | 0.08748 | -0.0093 | 17.7846

## 103. Re 8M Mach 0.50 (1)
BIGFOIL.COM POLAR EXPORT
NACA66-720 a=0.5
NACA66-720 a=0.5 |  |  |  | Cl Max: | 1.713 | at alpha= | 9 | deg
JavaFoil+Calcfoil stall+Eppler ext transition |  |  |  | L/D Max: | 153.203 | at alpha= | 2.5 | deg
Re: | 8000000 |  |  | Cd Min: | 0.00557 | at alpha= | 0 | deg
Mach: | 0.5 |  |  | Cl=0 at alpha= | -4.7394 | deg
|  |  |  | @ Cl=0.1, Cd= | 0.0073517
|  |  |  | @ Cl=0.4, Cd= | 0.0072618
|  |  |  | @ Cl=0.6, Cd= | 0.0071458
alpha (deg) | Cl | Cd | Cm | Cl/Cd
-20 | -0.882 | 0.15291 | -0.034 | -5.766
-19.5 | -0.853 | 0.14854 | -0.035 | -5.744
-19 | -0.828 | 0.14747 | -0.037 | -5.613
-18.5 | -0.799 | 0.13766 | -0.037 | -5.802
-18 | -0.768 | 0.13416 | -0.037 | -5.724
-17.5 | -0.737 | 0.13067 | -0.036 | -5.642
-17 | -0.709 | 0.12698 | -0.036 | -5.581
-16.5 | -0.68 | 0.12282 | -0.037 | -5.539
-16 | -0.652 | 0.12035 | -0.039 | -5.421
-15.5 | -0.623 | 0.11347 | -0.038 | -5.49
-15 | -0.594 | 0.10616 | -0.039 | -5.594
-14.5 | -0.565 | 0.09987 | -0.04 | -5.662
-14 | -0.537 | 0.09213 | -0.041 | -5.829
-13.5 | -0.508 | 0.0864 | -0.042 | -5.885
-13 | -0.484 | 0.07553 | -0.048 | -6.413
-12.5 | -0.463 | 0.06298 | -0.055 | -7.353
-12 | -0.42 | 0.08749 | -0.041 | -4.801
-11.5 | -0.391 | 0.08038 | -0.041 | -4.865
-11 | -0.362 | 0.07147 | -0.043 | -5.072
-10.5 | -0.334 | 0.06666 | -0.044 | -5.005
-10 | -0.305 | 0.06875 | -0.044 | -4.429
-9.5 | -0.276 | 0.0642 | -0.045 | -4.295
-9 | -0.246 | 0.06206 | -0.044 | -3.971
-8.5 | -0.355 | 0.05705 | -0.045 | -6.225
-8 | -0.328 | 0.05008 | -0.049 | -6.56
-7.5 | -0.29 | 0.04581 | -0.051 | -6.333
-7 | -0.297 | 0.00957 | -0.095 | -31.026
-6.5 | -0.237 | 0.00856 | -0.097 | -27.737
-6 | -0.173 | 0.00817 | -0.098 | -21.189
-5.5 | -0.106 | 0.00791 | -0.1 | -13.378
-5 | -0.037 | 0.00765 | -0.102 | -4.784
-4.5 | 0.034 | 0.00748 | -0.103 | 4.559
-4 | 0.106 | 0.00734 | -0.105 | 14.413
-3.5 | 0.178 | 0.00686 | -0.106 | 26.002
-3 | 0.252 | 0.00741 | -0.108 | 34.055
-2.5 | 0.326 | 0.00733 | -0.11 | 44.465
-2 | 0.402 | 0.00726 | -0.111 | 55.33
-1.5 | 0.475 | 0.0072 | -0.113 | 65.93
-1 | 0.548 | 0.00716 | -0.114 | 76.574
-0.5 | 0.621 | 0.00714 | -0.116 | 87.067
0 | 0.679 | 0.00557 | -0.117 | 121.958
0.5 | 0.75 | 0.0058 | -0.119 | 129.216
1 | 0.82 | 0.00602 | -0.12 | 136.365
1.5 | 0.891 | 0.00624 | -0.122 | 142.821
2 | 0.961 | 0.00646 | -0.123 | 148.629
2.5 | 1.031 | 0.00673 | -0.124 | 153.203
3 | 1.099 | 0.00763 | -0.126 | 143.984
3.5 | 1.167 | 0.00831 | -0.127 | 140.502
4 | 1.235 | 0.00935 | -0.128 | 132.149
4.5 | 1.303 | 0.01031 | -0.13 | 126.406
5 | 1.371 | 0.01153 | -0.131 | 118.919
5.5 | 1.416 | 0.01255 | -0.132 | 112.839
6 | 1.479 | 0.01365 | -0.134 | 108.38
6.5 | 1.535 | 0.01523 | -0.135 | 100.844
7 | 1.587 | 0.02089 | -0.136 | 75.967
7.5 | 1.635 | 0.02216 | -0.138 | 73.756
8 | 1.674 | 0.02339 | -0.139 | 71.548
8.5 | 1.701 | 0.02482 | -0.14 | 68.548
9 | 1.713 | 0.02636 | -0.142 | 64.996
9.5 | 1.7 | 0.0281 | -0.143 | 60.507
10 | 1.642 | 0.03019 | -0.144 | 54.396
10.5 | 1.452 | 0.03281 | -0.146 | 44.235
11 | 1.055 | 0.03599 | -0.147 | 29.305
11.5 | 1.087 | 0.0361 | -0.148 | 30.102
12 | 1.117 | 0.03936 | -0.149 | 28.388
12.5 | 1.146 | 0.04344 | -0.15 | 26.38
13 | 1.179 | 0.04218 | -0.152 | 27.959
13.5 | 1.209 | 0.04634 | -0.153 | 26.084
14 | 1.238 | 0.05022 | -0.154 | 24.654

## 104. Re 8M Mach 0.50 (2)
BIGFOIL.COM POLAR EXPORT
NACA66-720 a=0.5
NACA66-720 a=0.5 |  |  |  | Cl Max: | 1.3822 | at alpha= | 16.5 | deg
XFOIL ncrit=9 |  |  |  | L/D Max: | 220.671 | at alpha= | 2.5 | deg
Re: | 8000000 |  |  | Cd Min: | 0.16009 | at alpha= | 20 | deg
Mach: | 0.5 |  |  | Cl=0 at alpha= | -5.4868 | deg
|  |  |  | @ Cl=0.1, Cd= | 0.0070481
|  |  |  | @ Cl=0.4, Cd= | 0.006275
|  |  |  | @ Cl=0.6, Cd= | 0.0059121
alpha (deg) | Cl | Cd | Cm | Cl/Cd
-14.5 | -0.0601 | 0.10618 | -0.1504 | -0.56602
-14 | -0.0778 | 0.0949 | -0.157 | -0.81981
-13.5 | -0.0902 | 0.0851 | -0.163 | -1.0599
-13 | -0.1293 | 0.07244 | -0.1709 | -1.7849
-12.5 | -0.1768 | 0.05868 | -0.18 | -3.013
-12 | -0.2157 | 0.04437 | -0.1915 | -4.8614
-11.5 | -0.271 | 0.03507 | -0.1943 | -7.7274
-11 | -0.2987 | 0.02964 | -0.1915 | -10.0776
-10.5 | -0.3479 | 0.02378 | -0.1847 | -14.6299
-10 | -0.3908 | 0.01855 | -0.1751 | -21.0674
-9.5 | -0.3927 | 0.01496 | -0.1669 | -26.25
-9 | -0.3812 | 0.01158 | -0.1592 | -32.9188
-8.5 | -0.3362 | 0.01027 | -0.1541 | -32.7361
-8 | -0.2857 | 0.00939 | -0.1496 | -30.426
-7.5 | -0.228 | 0.00894 | -0.1463 | -25.5034
-7 | -0.1751 | 0.00848 | -0.1424 | -20.6486
-6.5 | -0.1255 | 0.00805 | -0.1381 | -15.5901
-6 | -0.0645 | 0.0077 | -0.1361 | -8.3766
-5.5 | -0.0017 | 0.00741 | -0.1347 | -0.22942
-5 | 0.0629 | 0.00718 | -0.1339 | 8.7604
-4.5 | 0.1276 | 0.00695 | -0.1334 | 18.3597
-4 | 0.1916 | 0.00671 | -0.133 | 28.5544
-3.5 | 0.2563 | 0.00653 | -0.1329 | 39.2496
-3 | 0.3219 | 0.00639 | -0.1331 | 50.3756
-2.5 | 0.3872 | 0.0063 | -0.1334 | 61.4603
-2 | 0.4539 | 0.00617 | -0.1341 | 73.5656
-1.5 | 0.5212 | 0.00605 | -0.135 | 86.1488
-1 | 0.5886 | 0.00594 | -0.136 | 99.0909
-0.5 | 0.654 | 0.00578 | -0.1367 | 113.1488
0 | 0.7098 | 0.00532 | -0.1357 | 133.4211
0.5 | 0.7605 | 0.00472 | -0.1339 | 161.1229
1 | 0.8172 | 0.00415 | -0.1331 | 196.9157
1.5 | 0.8844 | 0.00419 | -0.1341 | 211.074
2 | 0.9371 | 0.0043 | -0.1319 | 217.9302
2.5 | 0.9864 | 0.00447 | -0.1291 | 220.6711
3 | 1.0263 | 0.0049 | -0.1246 | 209.449
3.5 | 1.0735 | 0.0053 | -0.1217 | 202.5472
4 | 1.1158 | 0.00585 | -0.1178 | 190.735
4.5 | 1.1471 | 0.00671 | -0.1121 | 170.9538
5 | 1.1729 | 0.00781 | -0.1057 | 150.1793
5.5 | 1.1925 | 0.00917 | -0.0984 | 130.0436
6.5 | 1.1356 | 0.0153 | -0.0706 | 74.2222
7 | 1.1164 | 0.01858 | -0.0593 | 60.0861
7.5 | 1.0902 | 0.02245 | -0.0479 | 48.5612
8 | 1.0747 | 0.02615 | -0.0387 | 41.0975
8.5 | 1.0834 | 0.02911 | -0.0327 | 37.2175
9 | 1.0838 | 0.03261 | -0.0263 | 33.2352
9.5 | 1.0894 | 0.03607 | -0.0209 | 30.2024
10 | 1.0801 | 0.04064 | -0.0147 | 26.5773
10.5 | 1.0782 | 0.0451 | -0.0097 | 23.9069
11 | 1.0908 | 0.04902 | -0.0062 | 22.2521
11.5 | 1.1221 | 0.05187 | -0.0043 | 21.6329
12 | 1.1563 | 0.0546 | -0.0026 | 21.1777
12.5 | 1.1869 | 0.05776 | -0.0009 | 20.5488
13 | 1.2175 | 0.06097 | 0.0008 | 19.9688
13.5 | 1.2491 | 0.06415 | 0.0024 | 19.4716
14 | 1.2734 | 0.06791 | 0.0044 | 18.7513
14.5 | 1.314 | 0.07248 | 0.0025 | 18.1291
15 | 1.3734 | 0.07915 | -0.0052 | 17.3519
16 | 1.3772 | 0.08754 | 0.0046 | 15.7322
16.5 | 1.3822 | 0.09353 | 0.0059 | 14.7781
17 | 1.3811 | 0.10064 | 0.0063 | 13.7232
17.5 | 1.3723 | 0.10892 | 0.0057 | 12.5992
18 | 1.3582 | 0.11816 | 0.0039 | 11.4946
18.5 | 1.3416 | 0.12803 | 0.0011 | 10.4788
19 | 1.3244 | 0.13822 | -0.0026 | 9.5818
19.5 | 1.3057 | 0.14894 | -0.0072 | 8.7666
20 | 1.2856 | 0.16009 | -0.0128 | 8.0305

## 105. Re 10M Mach 0.00 (1)
BIGFOIL.COM POLAR EXPORT
NACA66-720 a=0.5
NACA66-720 a=0.5 |  |  |  | Cl Max: | 1.869 | at alpha= | 14.5 | deg
JavaFoil+Calcfoil stall+Eppler ext transition |  |  |  | L/D Max: | 152.494 | at alpha= | 1.5 | deg
Re: | 10000000 |  |  | Cd Min: | 0.00485 | at alpha= | 0.5 | deg
Mach: | 0 |  |  | Cl=0 at alpha= | -4.7419 | deg
|  |  |  | @ Cl=0.1, Cd= | 0.0063678
|  |  |  | @ Cl=0.4, Cd= | 0.0063187
|  |  |  | @ Cl=0.6, Cd= | 0.0052565
alpha (deg) | Cl | Cd | Cm | Cl/Cd
-17 | -0.707 | 0.12032 | -0.032 | -5.876
-16.5 | -0.711 | 0.11386 | -0.033 | -6.248
-16 | -0.714 | 0.10783 | -0.034 | -6.618
-15.5 | -0.714 | 0.10094 | -0.035 | -7.072
-15 | -0.71 | 0.09577 | -0.036 | -7.414
-14.5 | -0.704 | 0.08998 | -0.038 | -7.827
-14 | -0.695 | 0.08402 | -0.039 | -8.276
-13.5 | -0.684 | 0.07743 | -0.042 | -8.837
-13 | -0.681 | 0.06285 | -0.048 | -10.832
-12.5 | -0.679 | 0.04698 | -0.054 | -14.452
-12 | -0.73 | 0.01443 | -0.067 | -50.556
-11.5 | -0.709 | 0.01185 | -0.07 | -59.807
-11 | -0.676 | 0.01087 | -0.072 | -62.185
-10.5 | -0.638 | 0.01011 | -0.073 | -63.122
-10 | -0.596 | 0.00963 | -0.075 | -61.886
-9.5 | -0.55 | 0.00914 | -0.076 | -60.182
-9 | -0.501 | 0.00877 | -0.078 | -57.112
-8.5 | -0.448 | 0.0084 | -0.079 | -53.374
-8 | -0.394 | 0.00773 | -0.081 | -50.973
-7.5 | -0.336 | 0.00746 | -0.083 | -45.055
-7 | -0.277 | 0.00728 | -0.084 | -38.005
-6.5 | -0.217 | 0.00706 | -0.085 | -30.706
-6 | -0.156 | 0.00693 | -0.087 | -22.522
-5.5 | -0.094 | 0.00679 | -0.088 | -13.907
-5 | -0.032 | 0.00674 | -0.09 | -4.81
-4.5 | 0.03 | 0.00677 | -0.091 | 4.442
-4 | 0.093 | 0.00635 | -0.092 | 14.632
-3.5 | 0.156 | 0.00651 | -0.093 | 23.992
-3 | 0.219 | 0.00642 | -0.095 | 34.159
-2.5 | 0.283 | 0.00643 | -0.096 | 43.975
-2 | 0.348 | 0.00636 | -0.097 | 54.685
-1.5 | 0.411 | 0.00631 | -0.099 | 65.195
-1 | 0.475 | 0.00628 | -0.1 | 75.631
-0.5 | 0.538 | 0.00534 | -0.101 | 100.725
0 | 0.594 | 0.0053 | -0.102 | 112.126
0.5 | 0.656 | 0.00485 | -0.104 | 135.135
1 | 0.717 | 0.00498 | -0.105 | 143.912
1.5 | 0.779 | 0.00511 | -0.106 | 152.494
2 | 0.839 | 0.0057 | -0.107 | 147.23
2.5 | 0.899 | 0.00609 | -0.109 | 147.698
3 | 0.959 | 0.00664 | -0.11 | 144.409
3.5 | 1.019 | 0.00716 | -0.111 | 142.339
4 | 1.079 | 0.0078 | -0.112 | 138.4
4.5 | 1.139 | 0.00843 | -0.113 | 135.005
5 | 1.198 | 0.00896 | -0.115 | 133.668
5.5 | 1.246 | 0.00957 | -0.116 | 130.213
6 | 1.302 | 0.01041 | -0.117 | 125.079
6.5 | 1.357 | 0.01118 | -0.118 | 121.374
7 | 1.41 | 0.01192 | -0.12 | 118.288
7.5 | 1.459 | 0.01516 | -0.121 | 96.275
8 | 1.509 | 0.01587 | -0.122 | 95.032
8.5 | 1.556 | 0.01658 | -0.123 | 93.825
9 | 1.601 | 0.01724 | -0.124 | 92.862
9.5 | 1.644 | 0.01797 | -0.125 | 91.452
10 | 1.684 | 0.01872 | -0.127 | 89.95
10.5 | 1.72 | 0.01952 | -0.128 | 88.122
11 | 1.754 | 0.02037 | -0.129 | 86.118
11.5 | 1.785 | 0.02132 | -0.13 | 83.714
12 | 1.812 | 0.02224 | -0.131 | 81.478
12.5 | 1.834 | 0.02325 | -0.132 | 78.897
13 | 1.85 | 0.02417 | -0.133 | 76.52
13.5 | 1.861 | 0.02527 | -0.135 | 73.649
14 | 1.868 | 0.02651 | -0.136 | 70.46
14.5 | 1.869 | 0.02762 | -0.137 | 67.684
15 | 1.867 | 0.02886 | -0.138 | 64.677
15.5 | 1.86 | 0.02998 | -0.139 | 62.038
16 | 1.848 | 0.03151 | -0.14 | 58.656
16.5 | 1.833 | 0.03303 | -0.141 | 55.489
17 | 1.814 | 0.03445 | -0.142 | 52.646
17.5 | 1.791 | 0.03592 | -0.143 | 49.872
18 | 1.756 | 0.03801 | -0.144 | 46.184
18.5 | 1.716 | 0.03962 | -0.145 | 43.313
19 | 1.673 | 0.04182 | -0.145 | 39.995
19.5 | 1.626 | 0.04446 | -0.146 | 36.581

## 106. Re 10M Mach 0.00 (2)
BIGFOIL.COM POLAR EXPORT
NACA66-720 a=0.5
NACA66-720 a=0.5 |  |  |  | Cl Max: | 1.6363 | at alpha= | 20 | deg
XFOIL ncrit=9 |  |  |  | L/D Max: | 249.662 | at alpha= | 4 | deg
Re: | 10000000 |  |  | Cd Min: | 0.07335 | at alpha= | 20 | deg
Mach: | 0 |  |  | Cl=0 at alpha= | -5.1337 | deg
|  |  |  | @ Cl=0.1, Cd= | 0.0059537
|  |  |  | @ Cl=0.4, Cd= | 0.005385
|  |  |  | @ Cl=0.6, Cd= | 0.0044996
alpha (deg) | Cl | Cd | Cm | Cl/Cd
-20 | -1.1644 | 0.02926 | -0.1381 | -39.7949
-19.5 | -1.1483 | 0.02705 | -0.1368 | -42.451
-19 | -1.1377 | 0.02466 | -0.1347 | -46.1354
-18.5 | -1.1211 | 0.02274 | -0.1325 | -49.3008
-18 | -1.1009 | 0.02111 | -0.1303 | -52.1506
-17.5 | -1.0809 | 0.01952 | -0.1277 | -55.374
-17 | -1.0565 | 0.01821 | -0.1252 | -58.0176
-16.5 | -1.0291 | 0.01706 | -0.1228 | -60.3224
-16 | -0.9998 | 0.016 | -0.1205 | -62.4875
-15.5 | -0.9688 | 0.01504 | -0.1181 | -64.4149
-15 | -0.9355 | 0.01417 | -0.1159 | -66.0198
-14.5 | -0.8996 | 0.01345 | -0.1139 | -66.8848
-14 | -0.8642 | 0.01269 | -0.1117 | -68.1009
-13.5 | -0.8263 | 0.01206 | -0.1097 | -68.5158
-13 | -0.7875 | 0.01148 | -0.1076 | -68.5976
-12.5 | -0.7487 | 0.01092 | -0.1055 | -68.5623
-12 | -0.7095 | 0.01045 | -0.1033 | -67.8947
-11.5 | -0.6715 | 0.01 | -0.1007 | -67.15
-11 | -0.6308 | 0.00922 | -0.0988 | -68.4165
-10.5 | -0.588 | 0.00851 | -0.0972 | -69.0952
-10 | -0.5363 | 0.00823 | -0.0972 | -65.164
-9.5 | -0.4844 | 0.00792 | -0.0971 | -61.1616
-9 | -0.431 | 0.00768 | -0.0974 | -56.1198
-8.5 | -0.3767 | 0.00746 | -0.0978 | -50.496
-8 | -0.3219 | 0.00727 | -0.0983 | -44.2779
-7.5 | -0.2667 | 0.00707 | -0.0988 | -37.7228
-7 | -0.2117 | 0.00686 | -0.0994 | -30.8601
-6.5 | -0.156 | 0.00668 | -0.1 | -23.3533
-6 | -0.0994 | 0.00651 | -0.1009 | -15.2688
-5.5 | -0.0422 | 0.00635 | -0.1018 | -6.6457
-5 | 0.0154 | 0.00621 | -0.1029 | 2.4799
-4.5 | 0.0725 | 0.00603 | -0.1038 | 12.0232
-4 | 0.1302 | 0.00587 | -0.1049 | 22.1806
-3.5 | 0.1882 | 0.00574 | -0.1061 | 32.7875
-2.5 | 0.3047 | 0.00553 | -0.1085 | 55.0995
-2 | 0.3627 | 0.00543 | -0.1097 | 66.7956
-1.5 | 0.4207 | 0.00536 | -0.1109 | 78.4888
-1 | 0.479 | 0.00524 | -0.1122 | 91.4122
-0.5 | 0.5352 | 0.00495 | -0.1132 | 108.1212
0 | 0.59 | 0.00457 | -0.1139 | 129.1028
0.5 | 0.644 | 0.00419 | -0.1146 | 153.6993
1 | 0.6943 | 0.00349 | -0.1147 | 198.9398
1.5 | 0.7542 | 0.00348 | -0.1164 | 216.7241
2 | 0.8126 | 0.00355 | -0.1178 | 228.9014
2.5 | 0.871 | 0.00362 | -0.1192 | 240.6077
3 | 0.9265 | 0.00379 | -0.12 | 244.4591
3.5 | 0.9805 | 0.00396 | -0.1206 | 247.601
4 | 1.0336 | 0.00414 | -0.1209 | 249.6618
4.5 | 1.0748 | 0.00455 | -0.1189 | 236.2198
5 | 1.0763 | 0.00526 | -0.1086 | 204.6198
5.5 | 1.0436 | 0.00694 | -0.0926 | 150.3746
6 | 1.0319 | 0.00872 | -0.0817 | 118.3372
6.5 | 1.0207 | 0.01083 | -0.0715 | 94.2475
7 | 1.0148 | 0.01306 | -0.0629 | 77.7029
7.5 | 1.0191 | 0.01511 | -0.0563 | 67.4454
8 | 1.0253 | 0.01726 | -0.0503 | 59.4032
8.5 | 1.0352 | 0.01938 | -0.0451 | 53.4159
9 | 1.0458 | 0.02162 | -0.0404 | 48.3719
9.5 | 1.0544 | 0.02404 | -0.0356 | 43.8602
10 | 1.0704 | 0.02617 | -0.0319 | 40.9018
10.5 | 1.088 | 0.02834 | -0.0287 | 38.391
11 | 1.1198 | 0.02976 | -0.0273 | 37.6277
11.5 | 1.1485 | 0.03143 | -0.0256 | 36.5415
12 | 1.1803 | 0.0329 | -0.0244 | 35.8754
12.5 | 1.2119 | 0.03436 | -0.0232 | 35.2707
13 | 1.2384 | 0.03618 | -0.0216 | 34.2289
13.5 | 1.267 | 0.03753 | -0.0197 | 33.7597
14 | 1.3508 | 0.04033 | -0.0314 | 33.4937
14.5 | 1.4208 | 0.04338 | -0.0405 | 32.7524
16 | 1.4953 | 0.05007 | -0.0366 | 29.8642
16.5 | 1.5201 | 0.05226 | -0.0355 | 29.0873
17 | 1.5403 | 0.05493 | -0.0342 | 28.0411
17.5 | 1.5611 | 0.05757 | -0.0331 | 27.1166
18 | 1.577 | 0.0606 | -0.0317 | 26.0231
18.5 | 1.5926 | 0.06372 | -0.0304 | 24.9937
19 | 1.6124 | 0.06643 | -0.0295 | 24.2722
19.5 | 1.6249 | 0.06988 | -0.0284 | 23.2527
20 | 1.6363 | 0.07335 | -0.0272 | 22.3081

## 107. Re 10M Mach 0.10 (1)
BIGFOIL.COM POLAR EXPORT
NACA66-720 a=0.5
NACA66-720 a=0.5 |  |  |  | Cl Max: | 1.86 | at alpha= | 14 | deg
JavaFoil+Calcfoil stall+Eppler ext transition |  |  |  | L/D Max: | 152.289 | at alpha= | 1.5 | deg
Re: | 10000000 |  |  | Cd Min: | 0.00486 | at alpha= | 0.5 | deg
Mach: | 0.1 |  |  | Cl=0 at alpha= | -4.7381 | deg
|  |  |  | @ Cl=0.1, Cd= | 0.0066223
|  |  |  | @ Cl=0.4, Cd= | 0.0063024
|  |  |  | @ Cl=0.6, Cd= | 0.0053358
alpha (deg) | Cl | Cd | Cm | Cl/Cd
-16.5 | -0.687 | 0.11539 | -0.032 | -5.951
-16 | -0.692 | 0.10973 | -0.033 | -6.303
-15.5 | -0.695 | 0.10287 | -0.035 | -6.754
-15 | -0.694 | 0.09754 | -0.036 | -7.112
-14.5 | -0.69 | 0.09178 | -0.037 | -7.523
-14 | -0.684 | 0.08595 | -0.039 | -7.956
-13.5 | -0.676 | 0.07845 | -0.041 | -8.611
-13 | -0.667 | 0.06883 | -0.045 | -9.693
-12.5 | -0.656 | 0.05988 | -0.049 | -10.947
-12 | -0.647 | 0.04736 | -0.055 | -13.651
-11.5 | -0.704 | 0.01235 | -0.07 | -56.991
-11 | -0.673 | 0.0113 | -0.072 | -59.524
-10.5 | -0.638 | 0.01031 | -0.074 | -61.855
-10 | -0.596 | 0.00975 | -0.075 | -61.109
-9.5 | -0.551 | 0.00924 | -0.077 | -59.595
-9 | -0.502 | 0.00885 | -0.078 | -56.705
-8.5 | -0.45 | 0.00846 | -0.08 | -53.179
-8 | -0.394 | 0.00716 | -0.081 | -55.09
-7.5 | -0.337 | 0.00755 | -0.083 | -44.707
-7 | -0.278 | 0.00729 | -0.084 | -38.143
-6.5 | -0.218 | 0.00712 | -0.086 | -30.594
-6 | -0.157 | 0.007 | -0.087 | -22.375
-5.5 | -0.095 | 0.00678 | -0.089 | -13.995
-5 | -0.033 | 0.00674 | -0.09 | -4.835
-4.5 | 0.03 | 0.00676 | -0.092 | 4.467
-4 | 0.093 | 0.00663 | -0.092 | 14.086
-3.5 | 0.157 | 0.00656 | -0.094 | 23.922
-3 | 0.221 | 0.00648 | -0.095 | 34.012
-2.5 | 0.284 | 0.00642 | -0.096 | 44.325
-2 | 0.35 | 0.00635 | -0.098 | 55.049
-1.5 | 0.413 | 0.00629 | -0.099 | 65.719
-1 | 0.477 | 0.00626 | -0.1 | 76.246
-0.5 | 0.541 | 0.00538 | -0.102 | 100.543
0 | 0.597 | 0.00536 | -0.103 | 111.387
0.5 | 0.659 | 0.00486 | -0.104 | 135.495
1 | 0.721 | 0.00501 | -0.106 | 143.981
1.5 | 0.782 | 0.00514 | -0.107 | 152.289
2 | 0.843 | 0.00574 | -0.108 | 146.755
2.5 | 0.904 | 0.00614 | -0.109 | 147.17
3 | 0.964 | 0.00671 | -0.11 | 143.721
3.5 | 1.024 | 0.00722 | -0.112 | 141.754
4 | 1.084 | 0.00784 | -0.113 | 138.236
4.5 | 1.144 | 0.00849 | -0.114 | 134.771
5 | 1.204 | 0.00904 | -0.115 | 133.2
5.5 | 1.251 | 0.00964 | -0.116 | 129.85
6 | 1.308 | 0.0105 | -0.118 | 124.56
6.5 | 1.363 | 0.01128 | -0.119 | 120.769
7 | 1.414 | 0.01467 | -0.12 | 96.34
7.5 | 1.466 | 0.01532 | -0.121 | 95.671
8 | 1.515 | 0.01603 | -0.122 | 94.472
8.5 | 1.562 | 0.01675 | -0.124 | 93.247
9 | 1.607 | 0.01747 | -0.125 | 91.974
9.5 | 1.649 | 0.01819 | -0.126 | 90.642
10 | 1.689 | 0.01899 | -0.127 | 88.9
10.5 | 1.725 | 0.01982 | -0.128 | 87.028
11 | 1.758 | 0.02065 | -0.13 | 85.117
11.5 | 1.787 | 0.02163 | -0.131 | 82.638
12 | 1.813 | 0.02255 | -0.132 | 80.418
12.5 | 1.834 | 0.02359 | -0.133 | 77.759
13 | 1.848 | 0.02465 | -0.134 | 74.941
13.5 | 1.856 | 0.02569 | -0.135 | 72.251
14 | 1.86 | 0.02688 | -0.136 | 69.191
14.5 | 1.859 | 0.02806 | -0.137 | 66.262
15 | 1.853 | 0.02943 | -0.138 | 62.975
15.5 | 1.842 | 0.03053 | -0.139 | 60.356
16 | 1.827 | 0.03211 | -0.14 | 56.9
16.5 | 1.807 | 0.0337 | -0.141 | 53.626
17 | 1.783 | 0.0352 | -0.142 | 50.66
17.5 | 1.756 | 0.0372 | -0.143 | 47.189
18 | 1.715 | 0.03906 | -0.144 | 43.904
18.5 | 1.669 | 0.04094 | -0.145 | 40.758
19 | 1.619 | 0.04323 | -0.146 | 37.446

## 108. Re 10M Mach 0.10 (2)
BIGFOIL.COM POLAR EXPORT
NACA66-720 a=0.5
NACA66-720 a=0.5 |  |  |  | Cl Max: | 1.6312 | at alpha= | 20 | deg
XFOIL ncrit=9 |  |  |  | L/D Max: | 250.53 | at alpha= | 4 | deg
Re: | 10000000 |  |  | Cd Min: | 0.07533 | at alpha= | 20 | deg
Mach: | 0.1 |  |  | Cl=0 at alpha= | -5.1405 | deg
|  |  |  | @ Cl=0.1, Cd= | 0.0059722
|  |  |  | @ Cl=0.4, Cd= | 0.0053986
|  |  |  | @ Cl=0.6, Cd= | 0.0045483
alpha (deg) | Cl | Cd | Cm | Cl/Cd
-20 | -1.1433 | 0.03188 | -0.1428 | -35.8626
-19.5 | -1.13 | 0.02923 | -0.1417 | -38.6589
-19 | -1.124 | 0.02638 | -0.1396 | -42.608
-18.5 | -1.1107 | 0.02413 | -0.1374 | -46.0298
-18 | -1.0933 | 0.02225 | -0.135 | -49.1371
-17.5 | -1.0727 | 0.02063 | -0.1325 | -51.9971
-17 | -1.0506 | 0.01913 | -0.1298 | -54.919
-16.5 | -1.0256 | 0.01779 | -0.1271 | -57.6504
-16 | -0.998 | 0.0166 | -0.1245 | -60.1205
-15.5 | -0.9681 | 0.01553 | -0.1219 | -62.3374
-15 | -0.9355 | 0.01459 | -0.1194 | -64.1193
-14.5 | -0.9 | 0.0138 | -0.1172 | -65.2174
-14 | -0.8649 | 0.01299 | -0.1148 | -66.582
-13.5 | -0.8269 | 0.01231 | -0.1126 | -67.173
-13 | -0.788 | 0.01169 | -0.1105 | -67.408
-12.5 | -0.7488 | 0.0111 | -0.1083 | -67.4595
-12 | -0.7089 | 0.01058 | -0.1061 | -67.0038
-11.5 | -0.6703 | 0.01014 | -0.1034 | -66.1045
-11 | -0.6269 | 0.00964 | -0.1017 | -65.0311
-10.5 | -0.5904 | 0.00857 | -0.0989 | -68.8915
-10 | -0.5385 | 0.00829 | -0.0987 | -64.9578
-9.5 | -0.4863 | 0.00798 | -0.0986 | -60.9398
-9 | -0.4327 | 0.00772 | -0.0987 | -56.0492
-8.5 | -0.3782 | 0.0075 | -0.099 | -50.4267
-8 | -0.323 | 0.0073 | -0.0994 | -44.2466
-7.5 | -0.2674 | 0.00711 | -0.0999 | -37.609
-7 | -0.2121 | 0.00689 | -0.1004 | -30.7837
-6.5 | -0.1561 | 0.00671 | -0.101 | -23.2638
-6 | -0.0991 | 0.00653 | -0.1018 | -15.1761
-5.5 | -0.0417 | 0.00636 | -0.1027 | -6.5566
-5 | 0.0163 | 0.00622 | -0.1037 | 2.6206
-4.5 | 0.0738 | 0.00604 | -0.1047 | 12.2185
-4 | 0.1318 | 0.00589 | -0.1057 | 22.3769
-3.5 | 0.1901 | 0.00575 | -0.1069 | 33.0609
-2.5 | 0.3072 | 0.00554 | -0.1093 | 55.4513
-2 | 0.3655 | 0.00544 | -0.1105 | 67.1875
-1.5 | 0.4239 | 0.00537 | -0.1117 | 78.9385
-1 | 0.4826 | 0.00525 | -0.113 | 91.9238
-0.5 | 0.5393 | 0.00497 | -0.114 | 108.5111
0 | 0.5942 | 0.00459 | -0.1147 | 129.4553
0.5 | 0.6484 | 0.0042 | -0.1154 | 154.381
1 | 0.6989 | 0.00349 | -0.1155 | 200.2579
1.5 | 0.7592 | 0.00349 | -0.1171 | 217.5358
2 | 0.8179 | 0.00356 | -0.1185 | 229.7472
2.5 | 0.8766 | 0.00363 | -0.1199 | 241.4876
3 | 0.9324 | 0.0038 | -0.1207 | 245.3684
3.5 | 0.9866 | 0.00398 | -0.1212 | 247.8894
4 | 1.0397 | 0.00415 | -0.1215 | 250.5301
4.5 | 1.0808 | 0.00456 | -0.1194 | 237.0175
5 | 1.0815 | 0.00525 | -0.1089 | 206
5.5 | 1.0505 | 0.00694 | -0.0932 | 151.3689
6 | 1.0379 | 0.00875 | -0.082 | 118.6171
6.5 | 1.0248 | 0.01094 | -0.0716 | 93.6746
7 | 1.0175 | 0.01323 | -0.0627 | 76.9085
7.5 | 1.0208 | 0.01535 | -0.0559 | 66.5016
8 | 1.0253 | 0.01761 | -0.0496 | 58.2226
8.5 | 1.0371 | 0.01966 | -0.0447 | 52.7518
9.5 | 1.0543 | 0.02448 | -0.0348 | 43.0678
10 | 1.0676 | 0.02683 | -0.0309 | 39.7913
10.5 | 1.0881 | 0.02884 | -0.028 | 37.7288
11 | 1.1175 | 0.03047 | -0.0263 | 36.6754
11.5 | 1.1484 | 0.03203 | -0.0248 | 35.8539
12 | 1.181 | 0.03347 | -0.0236 | 35.2853
12.5 | 1.2084 | 0.0353 | -0.022 | 34.2323
13 | 1.2395 | 0.03684 | -0.0207 | 33.6455
13.5 | 1.2656 | 0.03818 | -0.0183 | 33.1482
14 | 1.345 | 0.04143 | -0.0295 | 32.4644
14.5 | 1.4197 | 0.04424 | -0.0391 | 32.0909
16.5 | 1.5168 | 0.05372 | -0.034 | 28.2353
17 | 1.5406 | 0.05609 | -0.0328 | 27.4666
17.5 | 1.5576 | 0.05916 | -0.0314 | 26.3286
18 | 1.5762 | 0.06198 | -0.0301 | 25.4308
18.5 | 1.5916 | 0.06518 | -0.0288 | 24.4185
19 | 1.607 | 0.06841 | -0.0277 | 23.4907
19.5 | 1.6233 | 0.07151 | -0.0267 | 22.7003
20 | 1.6312 | 0.07533 | -0.0252 | 21.6541

## 109. Re 10M Mach 0.25 (1)
BIGFOIL.COM POLAR EXPORT
NACA66-720 a=0.5
NACA66-720 a=0.5 |  |  |  | Cl Max: | 1.82 | at alpha= | 12.5 | deg
JavaFoil+Calcfoil stall+Eppler ext transition |  |  |  | L/D Max: | 151.625 | at alpha= | 1.5 | deg
Re: | 10000000 |  |  | Cd Min: | 0.00501 | at alpha= | 0.5 | deg
Mach: | 0.25 |  |  | Cl=0 at alpha= | -4.7422 | deg
|  |  |  | @ Cl=0.1, Cd= | 0.0067557
|  |  |  | @ Cl=0.4, Cd= | 0.0064327
|  |  |  | @ Cl=0.6, Cd= | 0.0056729
alpha (deg) | Cl | Cd | Cm | Cl/Cd
-15.5 | -0.533 | 0.11262 | -0.033 | -4.729
-15 | -0.558 | 0.10556 | -0.034 | -5.283
-14.5 | -0.577 | 0.09969 | -0.035 | -5.793
-14 | -0.591 | 0.09412 | -0.036 | -6.282
-13.5 | -0.599 | 0.08844 | -0.037 | -6.776
-13 | -0.601 | 0.08276 | -0.038 | -7.266
-12.5 | -0.597 | 0.07735 | -0.04 | -7.724
-12 | -0.589 | 0.07118 | -0.042 | -8.275
-11.5 | -0.575 | 0.06529 | -0.045 | -8.804
-11 | -0.559 | 0.05697 | -0.05 | -9.81
-10.5 | -0.618 | 0.01325 | -0.074 | -46.692
-10 | -0.593 | 0.0105 | -0.077 | -56.518
-9.5 | -0.552 | 0.01001 | -0.078 | -55.149
-9 | -0.507 | 0.00931 | -0.08 | -54.4
-8.5 | -0.456 | 0.0088 | -0.082 | -51.799
-8 | -0.401 | 0.00787 | -0.083 | -50.912
-7.5 | -0.343 | 0.00715 | -0.085 | -47.926
-7 | -0.284 | 0.00754 | -0.087 | -37.651
-6.5 | -0.223 | 0.00739 | -0.088 | -30.154
-6 | -0.16 | 0.00718 | -0.09 | -22.334
-5.5 | -0.097 | 0.00694 | -0.091 | -14.009
-5 | -0.033 | 0.00689 | -0.093 | -4.847
-4.5 | 0.031 | 0.00683 | -0.093 | 4.535
-4 | 0.096 | 0.00676 | -0.095 | 14.167
-3.5 | 0.161 | 0.00669 | -0.096 | 24.083
-3 | 0.226 | 0.0066 | -0.097 | 34.287
-2.5 | 0.292 | 0.00654 | -0.099 | 44.652
-2 | 0.359 | 0.00647 | -0.1 | 55.552
-1.5 | 0.425 | 0.00641 | -0.102 | 66.239
-1 | 0.49 | 0.00638 | -0.103 | 76.918
-0.5 | 0.556 | 0.00638 | -0.104 | 87.144
0 | 0.612 | 0.00548 | -0.106 | 111.58
0.5 | 0.676 | 0.00501 | -0.107 | 134.912
1 | 0.739 | 0.00515 | -0.108 | 143.527
1.5 | 0.803 | 0.00529 | -0.11 | 151.625
2 | 0.865 | 0.00591 | -0.111 | 146.26
2.5 | 0.927 | 0.00635 | -0.112 | 145.889
3 | 0.989 | 0.00696 | -0.113 | 142.102
3.5 | 1.051 | 0.00751 | -0.114 | 139.866
4 | 1.112 | 0.00822 | -0.116 | 135.252
4.5 | 1.173 | 0.00891 | -0.117 | 131.716
5 | 1.235 | 0.0095 | -0.118 | 129.964
5.5 | 1.282 | 0.01019 | -0.119 | 125.874
6 | 1.34 | 0.01112 | -0.121 | 120.586
6.5 | 1.396 | 0.01197 | -0.122 | 116.642
7 | 1.447 | 0.01559 | -0.123 | 92.872
7.5 | 1.5 | 0.01636 | -0.124 | 91.658
8 | 1.548 | 0.01704 | -0.125 | 90.855
8.5 | 1.595 | 0.01786 | -0.127 | 89.285
9 | 1.638 | 0.01862 | -0.128 | 87.954
9.5 | 1.678 | 0.01944 | -0.129 | 86.317
10 | 1.714 | 0.02031 | -0.13 | 84.36
10.5 | 1.745 | 0.02127 | -0.132 | 82.044
11 | 1.772 | 0.02233 | -0.133 | 79.377
11.5 | 1.794 | 0.02334 | -0.134 | 76.856
12 | 1.811 | 0.02441 | -0.135 | 74.186
12.5 | 1.82 | 0.02573 | -0.136 | 70.73
13 | 1.818 | 0.02689 | -0.137 | 67.617
13.5 | 1.809 | 0.02819 | -0.139 | 64.15
14 | 1.791 | 0.02971 | -0.14 | 60.302
14.5 | 1.766 | 0.03114 | -0.141 | 56.695
15 | 1.732 | 0.03275 | -0.142 | 52.895
15.5 | 1.691 | 0.03448 | -0.143 | 49.04
16 | 1.641 | 0.03626 | -0.144 | 45.255
16.5 | 1.584 | 0.03859 | -0.145 | 41.033
17 | 1.519 | 0.04074 | -0.146 | 37.285
17.5 | 1.448 | 0.04338 | -0.147 | 33.382

## 110. Re 10M Mach 0.25 (2)
BIGFOIL.COM POLAR EXPORT
NACA66-720 a=0.5
NACA66-720 a=0.5 |  |  |  | Cl Max: | 1.5951 | at alpha= | 20 | deg
XFOIL ncrit=9 |  |  |  | L/D Max: | 251.62 | at alpha= | 4 | deg
Re: | 10000000 |  |  | Cd Min: | 0.16182 | at alpha= | -20 | deg
Mach: | 0.25 |  |  | Cl=0 at alpha= | -5.1823 | deg
|  |  |  | @ Cl=0.1, Cd= | 0.0060771
|  |  |  | @ Cl=0.4, Cd= | 0.0054953
|  |  |  | @ Cl=0.6, Cd= | 0.004781
alpha (deg) | Cl | Cd | Cm | Cl/Cd
-20 | -0.3049 | 0.16182 | -0.0882 | -1.8842
-19 | -0.8508 | 0.05683 | -0.1509 | -14.971
-18.5 | -0.9122 | 0.0435 | -0.1591 | -20.9701
-18 | -0.9429 | 0.03618 | -0.1603 | -26.0614
-17.5 | -0.9535 | 0.03147 | -0.1589 | -30.2987
-17 | -0.9699 | 0.02701 | -0.1558 | -35.9089
-16.5 | -0.9651 | 0.0241 | -0.1524 | -40.0456
-16 | -0.9514 | 0.02181 | -0.1488 | -43.6222
-15.5 | -0.9391 | 0.01956 | -0.1446 | -48.0112
-15 | -0.9183 | 0.01777 | -0.1405 | -51.677
-14.5 | -0.8898 | 0.01641 | -0.137 | -54.223
-14 | -0.8621 | 0.01501 | -0.133 | -57.435
-13.5 | -0.8268 | 0.014 | -0.1297 | -59.0571
-13 | -0.7895 | 0.01307 | -0.1266 | -60.4055
-12.5 | -0.7502 | 0.01223 | -0.1236 | -61.341
-12 | -0.7086 | 0.01151 | -0.1208 | -61.5639
-11.5 | -0.6662 | 0.01083 | -0.1181 | -61.5143
-11 | -0.6227 | 0.01026 | -0.1155 | -60.692
-10.5 | -0.582 | 0.00972 | -0.1122 | -59.8765
-10 | -0.5481 | 0.00865 | -0.1081 | -63.3642
-9.5 | -0.4954 | 0.00828 | -0.1071 | -59.8309
-9 | -0.4409 | 0.00798 | -0.1064 | -55.2506
-8.5 | -0.3853 | 0.00771 | -0.1061 | -49.9741
-8 | -0.3286 | 0.00748 | -0.1059 | -43.9305
-7.5 | -0.271 | 0.00729 | -0.1061 | -37.1742
-7 | -0.2137 | 0.00707 | -0.1062 | -30.2263
-6.5 | -0.156 | 0.00684 | -0.1065 | -22.807
-6 | -0.0973 | 0.00663 | -0.107 | -14.6757
-5.5 | -0.038 | 0.00645 | -0.1077 | -5.8915
-5 | 0.0218 | 0.00629 | -0.1085 | 3.4658
-4.5 | 0.0815 | 0.00613 | -0.1094 | 13.2953
-4 | 0.141 | 0.00596 | -0.1103 | 23.6577
-3.5 | 0.2009 | 0.00582 | -0.1113 | 34.5189
-3 | 0.2612 | 0.00571 | -0.1125 | 45.7443
-2.5 | 0.3215 | 0.00562 | -0.1136 | 57.2064
-2 | 0.3813 | 0.00552 | -0.1147 | 69.0761
-1.5 | 0.4419 | 0.00544 | -0.116 | 81.2316
-1 | 0.5027 | 0.00531 | -0.1174 | 94.6704
-0.5 | 0.5613 | 0.00505 | -0.1183 | 111.1485
0 | 0.6174 | 0.00466 | -0.119 | 132.4893
0.5 | 0.6725 | 0.00427 | -0.1195 | 157.4941
1 | 0.7243 | 0.00355 | -0.1195 | 204.0282
1.5 | 0.7865 | 0.00355 | -0.1212 | 221.5493
2 | 0.8465 | 0.00364 | -0.1224 | 232.5549
2.5 | 0.9075 | 0.00369 | -0.1239 | 245.935
3 | 0.9648 | 0.00386 | -0.1245 | 249.9482
3.5 | 1.0194 | 0.00406 | -0.1247 | 251.0837
4 | 1.0719 | 0.00426 | -0.1244 | 251.6197
4.5 | 1.1105 | 0.00463 | -0.1213 | 239.8488
5 | 1.1054 | 0.00539 | -0.1093 | 205.0835
5.5 | 1.0838 | 0.00705 | -0.0954 | 153.7305
6 | 1.0634 | 0.00919 | -0.0827 | 115.7127
6.5 | 1.0455 | 0.01162 | -0.0714 | 89.9742
7 | 1.0296 | 0.01439 | -0.0611 | 71.5497
7.5 | 1.0288 | 0.01682 | -0.0536 | 61.1653
8 | 1.0267 | 0.01954 | -0.0464 | 52.5435
8.5 | 1.0412 | 0.02162 | -0.0417 | 48.1591
9 | 1.0541 | 0.02391 | -0.0371 | 44.0862
10 | 1.0633 | 0.02972 | -0.0267 | 35.7773
10.5 | 1.0841 | 0.03194 | -0.0237 | 33.9418
11 | 1.1126 | 0.03385 | -0.0218 | 32.8685
11.5 | 1.1458 | 0.03547 | -0.0203 | 32.3034
12 | 1.1795 | 0.0371 | -0.0191 | 31.7925
12.5 | 1.2074 | 0.03919 | -0.0173 | 30.8089
13 | 1.2402 | 0.04086 | -0.016 | 30.3524
13.5 | 1.2649 | 0.04298 | -0.0138 | 29.43
14 | 1.3282 | 0.04571 | -0.0202 | 29.0571
14.5 | 1.4081 | 0.04913 | -0.0305 | 28.6607
15 | 1.4207 | 0.05165 | -0.0264 | 27.5063
15.5 | 1.4672 | 0.05472 | -0.0296 | 26.8129
16 | 1.4883 | 0.05767 | -0.028 | 25.8072
16.5 | 1.5095 | 0.0606 | -0.0264 | 24.9092
17 | 1.528 | 0.06372 | -0.0247 | 23.9799
17.5 | 1.5426 | 0.06731 | -0.023 | 22.9178
18 | 1.5622 | 0.07043 | -0.0216 | 22.1809
18.5 | 1.5759 | 0.07407 | -0.02 | 21.2758
19 | 1.5858 | 0.07801 | -0.0183 | 20.3282
19.5 | 1.5913 | 0.08226 | -0.0164 | 19.3448
20 | 1.5951 | 0.08628 | -0.0141 | 18.4875

## 111. Re 10M Mach 0.50 (1)
BIGFOIL.COM POLAR EXPORT
NACA66-720 a=0.5
NACA66-720 a=0.5 |  |  |  | Cl Max: | 1.715 | at alpha= | 9 | deg
JavaFoil+Calcfoil stall+Eppler ext transition |  |  |  | L/D Max: | 145.302 | at alpha= | 1.5 | deg
Re: | 10000000 |  |  | Cd Min: | 0.00574 | at alpha= | 0.5 | deg
Mach: | 0.5 |  |  | Cl=0 at alpha= | -4.7394 | deg
|  |  |  | @ Cl=0.1, Cd= | 0.0069108
|  |  |  | @ Cl=0.4, Cd= | 0.0070224
|  |  |  | @ Cl=0.6, Cd= | 0.0069471
alpha (deg) | Cl | Cd | Cm | Cl/Cd
-20 | -0.882 | 0.15159 | -0.034 | -5.821
-19.5 | -0.853 | 0.14542 | -0.035 | -5.869
-19 | -0.828 | 0.14409 | -0.037 | -5.749
-18.5 | -0.8 | 0.13479 | -0.038 | -5.936
-18 | -0.77 | 0.12956 | -0.038 | -5.94
-17.5 | -0.738 | 0.12883 | -0.036 | -5.726
-17 | -0.709 | 0.12403 | -0.037 | -5.716
-16.5 | -0.68 | 0.11985 | -0.037 | -5.678
-16 | -0.653 | 0.11833 | -0.039 | -5.519
-15.5 | -0.623 | 0.11171 | -0.039 | -5.58
-15 | -0.594 | 0.10524 | -0.039 | -5.648
-14.5 | -0.566 | 0.09697 | -0.041 | -5.838
-14 | -0.538 | 0.08965 | -0.043 | -6.006
-13.5 | -0.511 | 0.08263 | -0.045 | -6.186
-13 | -0.506 | 0.05394 | -0.06 | -9.373
-12.5 | -0.532 | 0.01686 | -0.076 | -31.552
-12 | -0.42 | 0.08563 | -0.041 | -4.906
-11.5 | -0.391 | 0.07921 | -0.042 | -4.938
-11 | -0.363 | 0.07043 | -0.043 | -5.148
-10.5 | -0.334 | 0.06568 | -0.044 | -5.081
-10 | -0.305 | 0.06921 | -0.044 | -4.401
-9.5 | -0.276 | 0.06341 | -0.045 | -4.348
-9 | -0.246 | 0.06089 | -0.044 | -4.048
-8.5 | -0.355 | 0.05677 | -0.046 | -6.258
-8 | -0.329 | 0.04971 | -0.05 | -6.613
-7.5 | -0.291 | 0.04521 | -0.053 | -6.427
-7 | -0.297 | 0.00925 | -0.095 | -32.148
-6.5 | -0.238 | 0.00828 | -0.097 | -28.715
-6 | -0.173 | 0.00789 | -0.098 | -21.961
-5.5 | -0.106 | 0.00764 | -0.1 | -13.867
-5 | -0.037 | 0.00749 | -0.102 | -4.892
-4.5 | 0.034 | 0.00747 | -0.103 | 4.571
-4 | 0.106 | 0.00686 | -0.105 | 15.459
-3.5 | 0.179 | 0.00739 | -0.107 | 24.255
-3 | 0.252 | 0.00719 | -0.108 | 35.095
-2.5 | 0.326 | 0.00711 | -0.11 | 45.833
-2 | 0.402 | 0.00702 | -0.111 | 57.205
-1.5 | 0.475 | 0.00698 | -0.113 | 68.059
-1 | 0.548 | 0.00694 | -0.114 | 78.995
-0.5 | 0.621 | 0.00695 | -0.116 | 89.354
0 | 0.679 | 0.00618 | -0.117 | 109.989
0.5 | 0.75 | 0.00574 | -0.119 | 130.772
1 | 0.821 | 0.00594 | -0.12 | 138.276
1.5 | 0.891 | 0.00613 | -0.122 | 145.302
2 | 0.96 | 0.00688 | -0.123 | 139.475
2.5 | 1.029 | 0.00748 | -0.124 | 137.538
3 | 1.098 | 0.00827 | -0.126 | 132.712
3.5 | 1.166 | 0.00904 | -0.127 | 129.034
4 | 1.235 | 0.01002 | -0.128 | 123.199
4.5 | 1.303 | 0.01099 | -0.13 | 118.509
5 | 1.371 | 0.01184 | -0.131 | 115.86
5.5 | 1.417 | 0.01288 | -0.132 | 109.951
6 | 1.479 | 0.0142 | -0.134 | 104.131
6.5 | 1.534 | 0.01913 | -0.135 | 80.195
7 | 1.588 | 0.0203 | -0.136 | 78.259
7.5 | 1.636 | 0.02137 | -0.138 | 76.542
8 | 1.675 | 0.02256 | -0.139 | 74.251
8.5 | 1.703 | 0.02389 | -0.141 | 71.264
9 | 1.715 | 0.02537 | -0.142 | 67.593
9.5 | 1.702 | 0.02711 | -0.143 | 62.776
10 | 1.644 | 0.02907 | -0.145 | 56.545
10.5 | 1.453 | 0.03157 | -0.146 | 46.017
11 | 1.056 | 0.0346 | -0.147 | 30.514
11.5 | 1.088 | 0.03474 | -0.148 | 31.304
12 | 1.118 | 0.03775 | -0.15 | 29.624
12.5 | 1.147 | 0.042 | -0.151 | 27.323
13 | 1.18 | 0.04057 | -0.152 | 29.098
13.5 | 1.21 | 0.04475 | -0.153 | 27.039
14 | 1.239 | 0.04804 | -0.154 | 25.801

## 112. Re 10M Mach 0.50 (2)
BIGFOIL.COM POLAR EXPORT
NACA66-720 a=0.5
NACA66-720 a=0.5 |  |  |  | Cl Max: | 1.4135 | at alpha= | 16.5 | deg
XFOIL ncrit=9 |  |  |  | L/D Max: | 235.943 | at alpha= | 2.5 | deg
Re: | 10000000 |  |  | Cd Min: | 0.15838 | at alpha= | 20 | deg
Mach: | 0.5 |  |  | Cl=0 at alpha= | -5.4347 | deg
|  |  |  | @ Cl=0.1, Cd= | 0.0066462
|  |  |  | @ Cl=0.4, Cd= | 0.005942
|  |  |  | @ Cl=0.6, Cd= | 0.0056307
alpha (deg) | Cl | Cd | Cm | Cl/Cd
-14.5 | -0.0638 | 0.1051 | -0.1514 | -0.60704
-14 | -0.0698 | 0.09549 | -0.1572 | -0.73097
-13.5 | -0.0821 | 0.08559 | -0.1633 | -0.95922
-13 | -0.1188 | 0.07315 | -0.171 | -1.6241
-12.5 | -0.1704 | 0.0589 | -0.1803 | -2.893
-12 | -0.2189 | 0.04355 | -0.1926 | -5.0264
-11.5 | -0.2822 | 0.03401 | -0.1949 | -8.2976
-11 | -0.3098 | 0.02877 | -0.1916 | -10.7682
-10.5 | -0.3617 | 0.02292 | -0.1841 | -15.781
-10 | -0.3968 | 0.01822 | -0.1746 | -21.7783
-9.5 | -0.4188 | 0.01355 | -0.1646 | -30.9077
-9 | -0.411 | 0.01022 | -0.1559 | -40.2153
-8.5 | -0.3604 | 0.00934 | -0.1511 | -38.5867
-8 | -0.3063 | 0.00866 | -0.1468 | -35.3695
-7.5 | -0.2459 | 0.00831 | -0.1436 | -29.5909
-7 | -0.1934 | 0.00796 | -0.1394 | -24.2965
-6.5 | -0.1335 | 0.00765 | -0.1368 | -17.451
-6 | -0.0729 | 0.00725 | -0.1347 | -10.0552
-5.5 | -0.0086 | 0.00699 | -0.1335 | -1.2303
-5 | 0.0572 | 0.00677 | -0.1329 | 8.449
-4.5 | 0.1229 | 0.00658 | -0.1326 | 18.6778
-4 | 0.189 | 0.00642 | -0.1325 | 29.4393
-3.5 | 0.2542 | 0.00625 | -0.1325 | 40.672
-3 | 0.3208 | 0.0061 | -0.1329 | 52.5902
-2.5 | 0.3888 | 0.00596 | -0.1337 | 65.2349
-2 | 0.4572 | 0.00585 | -0.1348 | 78.1538
-1.5 | 0.5251 | 0.00572 | -0.1358 | 91.8007
-1 | 0.5931 | 0.00564 | -0.1369 | 105.1596
-0.5 | 0.6597 | 0.00555 | -0.1378 | 118.8649
0 | 0.7175 | 0.00521 | -0.1371 | 137.7159
0.5 | 0.7757 | 0.00468 | -0.1367 | 165.7479
1 | 0.8295 | 0.00388 | -0.1356 | 213.7887
1.5 | 0.8943 | 0.00397 | -0.136 | 225.2645
2 | 0.9591 | 0.00407 | -0.1364 | 235.6511
2.5 | 1.0004 | 0.00424 | -0.1319 | 235.9434
3 | 1.0444 | 0.00456 | -0.1281 | 229.0351
3.5 | 1.0865 | 0.00502 | -0.1241 | 216.4343
4 | 1.1216 | 0.00569 | -0.1189 | 197.1178
4.5 | 1.1506 | 0.00657 | -0.1127 | 175.1294
5 | 1.1749 | 0.00769 | -0.106 | 152.7828
5.5 | 1.1934 | 0.00905 | -0.0985 | 131.8674
7 | 1.0955 | 0.01923 | -0.0564 | 56.9683
7.5 | 1.0741 | 0.02292 | -0.0458 | 46.863
8 | 1.0582 | 0.02672 | -0.0366 | 39.6033
8.5 | 1.0669 | 0.02969 | -0.0308 | 35.9347
9 | 1.0763 | 0.03282 | -0.0254 | 32.794
9.5 | 1.0821 | 0.03629 | -0.02 | 29.8181
10.5 | 1.0728 | 0.04527 | -0.009 | 23.6978
11 | 1.1026 | 0.04809 | -0.0068 | 22.9278
11.5 | 1.1366 | 0.05076 | -0.005 | 22.3916
12 | 1.171 | 0.05345 | -0.0032 | 21.9083
12.5 | 1.2031 | 0.05647 | -0.0015 | 21.3051
13 | 1.2372 | 0.05941 | 0.0001 | 20.8248
13.5 | 1.2656 | 0.06286 | 0.0019 | 20.1336
14 | 1.2948 | 0.06639 | 0.0035 | 19.5029
14.5 | 1.3239 | 0.06989 | 0.0053 | 18.9426
15 | 1.3577 | 0.07464 | 0.0043 | 18.19
15.5 | 1.4121 | 0.08157 | -0.0028 | 17.3115
16.5 | 1.4135 | 0.09097 | 0.0057 | 15.5381
17 | 1.4103 | 0.09785 | 0.0069 | 14.4129
17.5 | 1.4012 | 0.10597 | 0.0067 | 13.2226
18 | 1.3843 | 0.11529 | 0.0052 | 12.0071
18.5 | 1.367 | 0.12512 | 0.0027 | 10.9255
19 | 1.348 | 0.1354 | -0.0009 | 9.9557
19.5 | 1.3202 | 0.14706 | -0.0059 | 8.9773
20 | 1.2983 | 0.15838 | -0.0115 | 8.1974

## 113. Re 12M Mach 0.00 (1)
BIGFOIL.COM POLAR EXPORT
NACA66-720 a=0.5
NACA66-720 a=0.5 |  |  |  | Cl Max: | 1.871 | at alpha= | 14.5 | deg
JavaFoil+Calcfoil stall+Eppler ext transition |  |  |  | L/D Max: | 137.963 | at alpha= | 1.5 | deg
Re: | 12000000 |  |  | Cd Min: | 0.00535 | at alpha= | 0.5 | deg
Mach: | 0 |  |  | Cl=0 at alpha= | -4.7419 | deg
|  |  |  | @ Cl=0.1, Cd= | 0.0062044
|  |  |  | @ Cl=0.4, Cd= | 0.0061918
|  |  |  | @ Cl=0.6, Cd= | 0.0054764
alpha (deg) | Cl | Cd | Cm | Cl/Cd
-17.5 | -0.701 | 0.12647 | -0.031 | -5.54
-17 | -0.708 | 0.11901 | -0.032 | -5.946
-16.5 | -0.713 | 0.11124 | -0.034 | -6.409
-16 | -0.715 | 0.10526 | -0.035 | -6.794
-15.5 | -0.715 | 0.09961 | -0.036 | -7.174
-15 | -0.711 | 0.09459 | -0.037 | -7.517
-14.5 | -0.705 | 0.08849 | -0.038 | -7.97
-14 | -0.697 | 0.08233 | -0.04 | -8.464
-13.5 | -0.686 | 0.07537 | -0.043 | -9.106
-13 | -0.691 | 0.05496 | -0.051 | -12.581
-12.5 | -0.744 | 0.01846 | -0.065 | -40.285
-12 | -0.734 | 0.01329 | -0.068 | -55.231
-11.5 | -0.71 | 0.01132 | -0.07 | -62.732
-11 | -0.677 | 0.01044 | -0.072 | -64.867
-10.5 | -0.639 | 0.00977 | -0.073 | -65.404
-10 | -0.597 | 0.00931 | -0.075 | -64.112
-9.5 | -0.551 | 0.00886 | -0.076 | -62.166
-9 | -0.501 | 0.00854 | -0.078 | -58.707
-8.5 | -0.449 | 0.00718 | -0.08 | -62.495
-8 | -0.394 | 0.00751 | -0.081 | -52.506
-7.5 | -0.336 | 0.00724 | -0.083 | -46.424
-7 | -0.277 | 0.00704 | -0.084 | -39.313
-6.5 | -0.217 | 0.00692 | -0.085 | -31.351
-6 | -0.156 | 0.00687 | -0.087 | -22.695
-5.5 | -0.094 | 0.00677 | -0.088 | -13.947
-5 | -0.032 | 0.00669 | -0.09 | -4.846
-4.5 | 0.03 | 0.00662 | -0.091 | 4.539
-4 | 0.093 | 0.00618 | -0.092 | 15.026
-3.5 | 0.156 | 0.0064 | -0.093 | 24.373
-3 | 0.219 | 0.00633 | -0.095 | 34.69
-2.5 | 0.283 | 0.00626 | -0.096 | 45.234
-2 | 0.348 | 0.0062 | -0.097 | 56.113
-1.5 | 0.411 | 0.00619 | -0.099 | 66.475
-1 | 0.475 | 0.00623 | -0.1 | 76.248
-0.5 | 0.538 | 0.00623 | -0.101 | 86.365
0 | 0.594 | 0.00549 | -0.102 | 108.279
0.5 | 0.656 | 0.00535 | -0.104 | 122.518
1 | 0.716 | 0.00572 | -0.105 | 125.272
1.5 | 0.777 | 0.00563 | -0.106 | 137.963
2 | 0.838 | 0.00609 | -0.107 | 137.683
2.5 | 0.898 | 0.00655 | -0.109 | 137.152
3 | 0.959 | 0.00704 | -0.11 | 136.124
3.5 | 1.019 | 0.00761 | -0.111 | 133.875
4 | 1.079 | 0.00813 | -0.112 | 132.735
4.5 | 1.139 | 0.00861 | -0.113 | 132.242
5 | 1.199 | 0.00916 | -0.115 | 130.821
5.5 | 1.246 | 0.00989 | -0.116 | 125.939
6 | 1.303 | 0.01057 | -0.117 | 123.229
6.5 | 1.357 | 0.01121 | -0.118 | 121.059
7 | 1.409 | 0.01414 | -0.119 | 99.599
7.5 | 1.461 | 0.0148 | -0.121 | 98.697
8 | 1.51 | 0.01539 | -0.122 | 98.089
8.5 | 1.557 | 0.01606 | -0.123 | 96.968
9 | 1.602 | 0.01673 | -0.124 | 95.779
9.5 | 1.645 | 0.01742 | -0.126 | 94.438
10 | 1.685 | 0.01814 | -0.127 | 92.884
10.5 | 1.722 | 0.01898 | -0.128 | 90.711
11 | 1.756 | 0.01981 | -0.129 | 88.645
11.5 | 1.786 | 0.02066 | -0.13 | 86.447
12 | 1.813 | 0.0216 | -0.131 | 83.962
12.5 | 1.836 | 0.02248 | -0.132 | 81.647
13 | 1.851 | 0.02354 | -0.134 | 78.65
13.5 | 1.863 | 0.02457 | -0.135 | 75.811
14 | 1.869 | 0.02562 | -0.136 | 72.955
14.5 | 1.871 | 0.02681 | -0.137 | 69.773
15 | 1.868 | 0.02798 | -0.138 | 66.784
15.5 | 1.862 | 0.02906 | -0.139 | 64.057
16 | 1.85 | 0.03066 | -0.14 | 60.343
16.5 | 1.835 | 0.03204 | -0.141 | 57.268
17 | 1.815 | 0.03339 | -0.142 | 54.376
17.5 | 1.793 | 0.03479 | -0.143 | 51.526
18 | 1.757 | 0.0368 | -0.144 | 47.746
18.5 | 1.717 | 0.03863 | -0.145 | 44.457
19 | 1.674 | 0.04075 | -0.145 | 41.076
19.5 | 1.628 | 0.04343 | -0.146 | 37.472

## 114. Re 12M Mach 0.00 (2)
BIGFOIL.COM POLAR EXPORT
NACA66-720 a=0.5
NACA66-720 a=0.5 |  |  |  | Cl Max: | 1.6596 | at alpha= | 20 | deg
XFOIL ncrit=9 |  |  |  | L/D Max: | 248.005 | at alpha= | 4 | deg
Re: | 12000000 |  |  | Cd Min: | 0.07176 | at alpha= | 20 | deg
Mach: | 0 |  |  | Cl=0 at alpha= | -5.1177 | deg
|  |  |  | @ Cl=0.1, Cd= | 0.005746
|  |  |  | @ Cl=0.4, Cd= | 0.0051995
|  |  |  | @ Cl=0.6, Cd= | 0.0044932
alpha (deg) | Cl | Cd | Cm | Cl/Cd
-20 | -1.1944 | 0.02725 | -0.1367 | -43.8312
-19.5 | -1.1766 | 0.02526 | -0.1352 | -46.5796
-19 | -1.1626 | 0.02318 | -0.1329 | -50.1553
-18.5 | -1.1443 | 0.02144 | -0.1306 | -53.3722
-18 | -1.1225 | 0.01996 | -0.1283 | -56.2375
-17 | -1.0711 | 0.01748 | -0.1237 | -61.2757
-16.5 | -1.0415 | 0.01645 | -0.1215 | -63.3131
-16 | -1.0111 | 0.01547 | -0.1192 | -65.3588
-15.5 | -0.9795 | 0.01455 | -0.1168 | -67.3196
-15 | -0.9458 | 0.01374 | -0.1145 | -68.8355
-14.5 | -0.9097 | 0.01304 | -0.1125 | -69.7623
-14 | -0.8736 | 0.01234 | -0.1103 | -70.7942
-13.5 | -0.8355 | 0.01174 | -0.1082 | -71.167
-13 | -0.7969 | 0.01118 | -0.1061 | -71.2791
-12.5 | -0.759 | 0.01059 | -0.1038 | -71.6714
-12 | -0.7213 | 0.01015 | -0.1011 | -71.064
-11.5 | -0.6777 | 0.00975 | -0.0996 | -69.5077
-11 | -0.6307 | 0.00928 | -0.0988 | -67.9634
-10.5 | -0.5933 | 0.00825 | -0.0963 | -71.9152
-10 | -0.5417 | 0.00794 | -0.0962 | -68.2242
-9.5 | -0.489 | 0.00768 | -0.0963 | -63.6719
-9 | -0.4357 | 0.00742 | -0.0965 | -58.7197
-8.5 | -0.3813 | 0.00721 | -0.0969 | -52.8849
-8 | -0.3262 | 0.00702 | -0.0975 | -46.4672
-7.5 | -0.2704 | 0.00685 | -0.0982 | -39.4745
-7 | -0.2145 | 0.00665 | -0.0988 | -32.2556
-6.5 | -0.1584 | 0.00644 | -0.0996 | -24.5963
-6 | -0.1015 | 0.00626 | -0.1005 | -16.2141
-5.5 | -0.0442 | 0.0061 | -0.1015 | -7.2459
-5 | 0.0136 | 0.00595 | -0.1025 | 2.2857
-4.5 | 0.0715 | 0.00582 | -0.1037 | 12.2852
-4 | 0.1293 | 0.00567 | -0.1048 | 22.8042
-3.5 | 0.1873 | 0.00554 | -0.1059 | 33.8087
-3 | 0.2456 | 0.00544 | -0.1071 | 45.1471
-2.5 | 0.304 | 0.00536 | -0.1084 | 56.7164
-2 | 0.3621 | 0.00527 | -0.1096 | 68.7097
-1.5 | 0.4212 | 0.00516 | -0.1111 | 81.6279
-1 | 0.4802 | 0.00504 | -0.1125 | 95.2778
-0.5 | 0.5372 | 0.00483 | -0.1135 | 111.2215
0.5 | 0.6472 | 0.00424 | -0.1152 | 152.6415
1 | 0.6971 | 0.00339 | -0.1153 | 205.6342
1.5 | 0.7551 | 0.00341 | -0.1166 | 221.437
2 | 0.8142 | 0.00345 | -0.1181 | 236
2.5 | 0.8706 | 0.0036 | -0.1191 | 241.8333
3 | 0.9253 | 0.00377 | -0.1198 | 245.4377
3.5 | 0.9796 | 0.00395 | -0.1204 | 248
4 | 1.0317 | 0.00416 | -0.1206 | 248.0048
4.5 | 1.0554 | 0.00487 | -0.115 | 216.7146
5 | 1.0368 | 0.00583 | -0.1008 | 177.8388
5.5 | 1.0067 | 0.00776 | -0.0859 | 129.7294
6.5 | 1.0002 | 0.01142 | -0.0682 | 87.5832
7 | 1.003 | 0.01338 | -0.061 | 74.9626
7.5 | 1.0084 | 0.01544 | -0.0546 | 65.3109
8 | 1.0172 | 0.01748 | -0.049 | 58.1922
8.5 | 1.0294 | 0.01954 | -0.0442 | 52.6817
9 | 1.041 | 0.02171 | -0.0396 | 47.9503
9.5 | 1.058 | 0.02373 | -0.0359 | 44.5849
10 | 1.0714 | 0.02598 | -0.0318 | 41.2394
10.5 | 1.0966 | 0.02777 | -0.0296 | 39.4887
11 | 1.1296 | 0.02908 | -0.0283 | 38.8446
11.5 | 1.1621 | 0.0305 | -0.027 | 38.1016
12 | 1.1909 | 0.03216 | -0.0255 | 37.0305
12.5 | 1.2237 | 0.03357 | -0.0244 | 36.4522
13 | 1.2525 | 0.03525 | -0.023 | 35.5319
13.5 | 1.2809 | 0.03692 | -0.0216 | 34.6939
14 | 1.3145 | 0.03838 | -0.021 | 34.2496
14.5 | 1.3954 | 0.04137 | -0.0324 | 33.7298
15 | 1.4656 | 0.04444 | -0.0416 | 32.9793
17 | 1.5578 | 0.05384 | -0.0362 | 28.9339
17.5 | 1.5805 | 0.05629 | -0.0351 | 28.0778
18 | 1.5977 | 0.05926 | -0.0338 | 26.9609
18.5 | 1.6189 | 0.06179 | -0.0329 | 26.2
19 | 1.6321 | 0.06514 | -0.0316 | 25.0553
19.5 | 1.6466 | 0.06839 | -0.0305 | 24.0766
20 | 1.6596 | 0.07176 | -0.0294 | 23.1271

## 115. Re 12M Mach 0.10 (1)
BIGFOIL.COM POLAR EXPORT
NACA66-720 a=0.5
NACA66-720 a=0.5 |  |  |  | Cl Max: | 1.862 | at alpha= | 14 | deg
JavaFoil+Calcfoil stall+Eppler ext transition |  |  |  | L/D Max: | 137.46 | at alpha= | 1.5 | deg
Re: | 12000000 |  |  | Cd Min: | 0.00539 | at alpha= | 0.5 | deg
Mach: | 0.1 |  |  | Cl=0 at alpha= | -4.7381 | deg
|  |  |  | @ Cl=0.1, Cd= | 0.006077
|  |  |  | @ Cl=0.4, Cd= | 0.0062421
|  |  |  | @ Cl=0.6, Cd= | 0.0054852
alpha (deg) | Cl | Cd | Cm | Cl/Cd
-17 | -0.68 | 0.12099 | -0.032 | -5.617
-16.5 | -0.687 | 0.11428 | -0.033 | -6.012
-16 | -0.693 | 0.10708 | -0.034 | -6.472
-15.5 | -0.695 | 0.10149 | -0.035 | -6.852
-15 | -0.695 | 0.09634 | -0.036 | -7.209
-14.5 | -0.691 | 0.09056 | -0.038 | -7.633
-14 | -0.685 | 0.08458 | -0.039 | -8.098
-13.5 | -0.677 | 0.07674 | -0.042 | -8.824
-13 | -0.673 | 0.06438 | -0.048 | -10.446
-12.5 | -0.668 | 0.0512 | -0.053 | -13.039
-12 | -0.715 | 0.01719 | -0.066 | -41.566
-11.5 | -0.706 | 0.0117 | -0.07 | -60.339
-11 | -0.674 | 0.01082 | -0.072 | -62.301
-10.5 | -0.638 | 0.00994 | -0.074 | -64.243
-10 | -0.597 | 0.00943 | -0.075 | -63.304
-9.5 | -0.552 | 0.00894 | -0.077 | -61.694
-9 | -0.502 | 0.00862 | -0.078 | -58.299
-8.5 | -0.45 | 0.00821 | -0.08 | -54.812
-8 | -0.396 | 0.00754 | -0.082 | -52.481
-7.5 | -0.337 | 0.00735 | -0.083 | -45.871
-7 | -0.278 | 0.00712 | -0.084 | -39.035
-6.5 | -0.218 | 0.00687 | -0.086 | -31.681
-6 | -0.157 | 0.00686 | -0.087 | -22.825
-5.5 | -0.095 | 0.00681 | -0.089 | -13.933
-5 | -0.033 | 0.00676 | -0.09 | -4.819
-4.5 | 0.03 | 0.00669 | -0.092 | 4.513
-4 | 0.093 | 0.00603 | -0.092 | 15.495
-3.5 | 0.157 | 0.00646 | -0.094 | 24.283
-3 | 0.221 | 0.00637 | -0.095 | 34.61
-2.5 | 0.284 | 0.0063 | -0.096 | 45.126
-2 | 0.35 | 0.00625 | -0.098 | 55.982
-1.5 | 0.413 | 0.00624 | -0.099 | 66.31
-1 | 0.477 | 0.00621 | -0.1 | 76.835
-0.5 | 0.541 | 0.00622 | -0.102 | 86.884
0 | 0.597 | 0.00549 | -0.103 | 108.725
0.5 | 0.659 | 0.00539 | -0.104 | 122.153
1 | 0.72 | 0.00573 | -0.105 | 125.597
1.5 | 0.781 | 0.00568 | -0.107 | 137.46
2 | 0.842 | 0.00614 | -0.108 | 137.032
2.5 | 0.903 | 0.0066 | -0.109 | 136.83
3 | 0.963 | 0.0071 | -0.11 | 135.581
3.5 | 1.024 | 0.00768 | -0.112 | 133.239
4 | 1.084 | 0.0082 | -0.113 | 132.146
4.5 | 1.144 | 0.00869 | -0.114 | 131.625
5 | 1.204 | 0.00924 | -0.115 | 130.351
5.5 | 1.251 | 0.00997 | -0.116 | 125.445
6 | 1.308 | 0.01065 | -0.118 | 122.813
6.5 | 1.363 | 0.0113 | -0.119 | 120.596
7 | 1.415 | 0.01427 | -0.12 | 99.12
7.5 | 1.467 | 0.01496 | -0.121 | 98.02
8 | 1.516 | 0.01557 | -0.122 | 97.366
8.5 | 1.563 | 0.01627 | -0.124 | 96.072
9 | 1.608 | 0.01694 | -0.125 | 94.956
9.5 | 1.651 | 0.01767 | -0.126 | 93.435
10 | 1.69 | 0.01838 | -0.127 | 91.96
10.5 | 1.726 | 0.01921 | -0.129 | 89.863
11 | 1.759 | 0.02006 | -0.13 | 87.699
11.5 | 1.789 | 0.02094 | -0.131 | 85.424
12 | 1.815 | 0.02186 | -0.132 | 83.031
12.5 | 1.835 | 0.02281 | -0.133 | 80.479
13 | 1.849 | 0.02384 | -0.134 | 77.548
13.5 | 1.858 | 0.02499 | -0.135 | 74.359
14 | 1.862 | 0.02606 | -0.136 | 71.433
14.5 | 1.861 | 0.02733 | -0.138 | 68.095
15 | 1.855 | 0.02852 | -0.139 | 65.025
15.5 | 1.844 | 0.02977 | -0.14 | 61.937
16 | 1.828 | 0.03124 | -0.141 | 58.53
16.5 | 1.809 | 0.03269 | -0.142 | 55.324
17 | 1.785 | 0.03411 | -0.143 | 52.327
17.5 | 1.757 | 0.03605 | -0.143 | 48.732
18 | 1.716 | 0.03812 | -0.144 | 45.012
18.5 | 1.67 | 0.03983 | -0.145 | 41.925
19 | 1.62 | 0.04178 | -0.146 | 38.784

## 116. Re 12M Mach 0.10 (2)
BIGFOIL.COM POLAR EXPORT
NACA66-720 a=0.5
NACA66-720 a=0.5 |  |  |  | Cl Max: | 1.6526 | at alpha= | 20 | deg
XFOIL ncrit=9 |  |  |  | L/D Max: | 248.921 | at alpha= | 4 | deg
Re: | 12000000 |  |  | Cd Min: | 0.07402 | at alpha= | 20 | deg
Mach: | 0.1 |  |  | Cl=0 at alpha= | -5.1248 | deg
|  |  |  | @ Cl=0.1, Cd= | 0.0057598
|  |  |  | @ Cl=0.4, Cd= | 0.0052153
|  |  |  | @ Cl=0.6, Cd= | 0.0045197
alpha (deg) | Cl | Cd | Cm | Cl/Cd
-20 | -1.177 | 0.0295 | -0.1417 | -39.8983
-19.5 | -1.162 | 0.02714 | -0.1402 | -42.815
-19 | -1.1517 | 0.02468 | -0.138 | -46.6653
-18.5 | -1.1364 | 0.02267 | -0.1355 | -50.1279
-18 | -1.1163 | 0.02099 | -0.1331 | -53.1825
-17.5 | -1.0913 | 0.01964 | -0.1308 | -55.5652
-17 | -1.0682 | 0.0182 | -0.1281 | -58.6923
-16.5 | -1.0396 | 0.01706 | -0.1256 | -60.9379
-16 | -1.0088 | 0.01606 | -0.1233 | -62.8144
-15.5 | -0.9786 | 0.01503 | -0.1206 | -65.1098
-15 | -0.9456 | 0.01413 | -0.1181 | -66.9214
-14.5 | -0.91 | 0.01338 | -0.1159 | -68.012
-14 | -0.8742 | 0.01263 | -0.1135 | -69.2162
-13.5 | -0.8361 | 0.01198 | -0.1113 | -69.7913
-13 | -0.7971 | 0.01139 | -0.1091 | -69.9824
-12.5 | -0.7586 | 0.01077 | -0.1067 | -70.4364
-12 | -0.7198 | 0.01025 | -0.1041 | -70.2244
-11.5 | -0.6798 | 0.00986 | -0.1017 | -68.9452
-11 | -0.6321 | 0.00942 | -0.1008 | -67.1019
-10.5 | -0.5946 | 0.00838 | -0.0982 | -70.9547
-10 | -0.5443 | 0.00799 | -0.0977 | -68.1227
-9.5 | -0.491 | 0.00773 | -0.0977 | -63.5188
-9 | -0.4376 | 0.00747 | -0.0978 | -58.581
-8.5 | -0.3829 | 0.00724 | -0.0981 | -52.8867
-8 | -0.3275 | 0.00705 | -0.0986 | -46.4539
-7.5 | -0.2713 | 0.00687 | -0.0992 | -39.4905
-7 | -0.215 | 0.00668 | -0.0999 | -32.1856
-6.5 | -0.1585 | 0.00646 | -0.1005 | -24.5356
-6 | -0.1014 | 0.00627 | -0.1014 | -16.1722
-5.5 | -0.0436 | 0.00611 | -0.1023 | -7.1358
-5 | 0.0145 | 0.00597 | -0.1034 | 2.4288
-4.5 | 0.0728 | 0.00583 | -0.1045 | 12.4871
-4 | 0.1309 | 0.00568 | -0.1056 | 23.0458
-3.5 | 0.1892 | 0.00556 | -0.1067 | 34.0288
-3 | 0.2478 | 0.00546 | -0.1079 | 45.3846
-2.5 | 0.3065 | 0.00537 | -0.1092 | 57.0764
-2 | 0.365 | 0.00528 | -0.1104 | 69.1288
-1.5 | 0.4245 | 0.00517 | -0.1118 | 82.1083
-1 | 0.4838 | 0.00505 | -0.1133 | 95.802
-0.5 | 0.5411 | 0.00484 | -0.1143 | 111.7975
0 | 0.5961 | 0.00454 | -0.115 | 131.2996
0.5 | 0.6517 | 0.00425 | -0.1159 | 153.3412
1 | 0.7018 | 0.00339 | -0.116 | 207.0206
1.5 | 0.7601 | 0.00342 | -0.1173 | 222.2515
2 | 0.8197 | 0.00346 | -0.1189 | 236.9075
2.5 | 0.8764 | 0.0036 | -0.1199 | 243.4444
3 | 0.9312 | 0.00378 | -0.1205 | 246.3492
3.5 | 0.9857 | 0.00397 | -0.1211 | 248.2872
4 | 1.038 | 0.00417 | -0.1212 | 248.9209
4.5 | 1.0639 | 0.00482 | -0.116 | 220.7261
5 | 1.0449 | 0.00579 | -0.1017 | 180.4663
5.5 | 1.0136 | 0.00775 | -0.0865 | 130.7871
6 | 1.0083 | 0.00955 | -0.077 | 105.5812
6.5 | 1.0023 | 0.01159 | -0.0679 | 86.4797
7 | 1.0053 | 0.01357 | -0.0607 | 74.0825
7.5 | 1.0078 | 0.01579 | -0.0539 | 63.8252
8 | 1.0161 | 0.01789 | -0.0482 | 56.7971
8.5 | 1.0316 | 0.0198 | -0.0439 | 52.101
9 | 1.0424 | 0.02204 | -0.0391 | 47.2958
9.5 | 1.0568 | 0.02424 | -0.035 | 43.5974
10 | 1.0699 | 0.02654 | -0.031 | 40.3127
10.5 | 1.0963 | 0.02828 | -0.0288 | 38.7659
11 | 1.1301 | 0.02959 | -0.0275 | 38.192
11.5 | 1.1587 | 0.03132 | -0.0259 | 36.9955
12 | 1.1916 | 0.03275 | -0.0247 | 36.3847
12.5 | 1.2246 | 0.03417 | -0.0236 | 35.8385
13 | 1.2519 | 0.03603 | -0.022 | 34.746
13.5 | 1.2823 | 0.03761 | -0.0207 | 34.0947
14 | 1.3108 | 0.03935 | -0.0194 | 33.3113
14.5 | 1.3921 | 0.0423 | -0.0306 | 32.9102
15 | 1.4652 | 0.04532 | -0.0401 | 32.3301
16 | 1.512 | 0.04985 | -0.0368 | 30.331
16.5 | 1.5385 | 0.05228 | -0.0362 | 29.4281
17 | 1.5576 | 0.05508 | -0.0347 | 28.2789
17.5 | 1.5771 | 0.0579 | -0.0334 | 27.2383
18 | 1.5977 | 0.06057 | -0.0323 | 26.3777
18.5 | 1.614 | 0.06369 | -0.031 | 25.3415
19 | 1.6316 | 0.06665 | -0.0299 | 24.4801
19.5 | 1.6425 | 0.07033 | -0.0286 | 23.3542
20 | 1.6526 | 0.07402 | -0.0274 | 22.3264

## 117. Re 12M Mach 0.25 (1)
BIGFOIL.COM POLAR EXPORT
NACA66-720 a=0.5
NACA66-720 a=0.5 |  |  |  | Cl Max: | 1.821 | at alpha= | 12.5 | deg
JavaFoil+Calcfoil stall+Eppler ext transition |  |  |  | L/D Max: | 136.81 | at alpha= | 1.5 | deg
Re: | 12000000 |  |  | Cd Min: | 0.00556 | at alpha= | 0.5 | deg
Mach: | 0.25 |  |  | Cl=0 at alpha= | -4.7422 | deg
|  |  |  | @ Cl=0.1, Cd= | 0.0066645
|  |  |  | @ Cl=0.4, Cd= | 0.0063576
|  |  |  | @ Cl=0.6, Cd= | 0.005805
alpha (deg) | Cl | Cd | Cm | Cl/Cd
-16 | -0.503 | 0.11689 | -0.032 | -4.3
-15.5 | -0.533 | 0.11102 | -0.033 | -4.799
-15 | -0.558 | 0.10506 | -0.034 | -5.311
-14.5 | -0.578 | 0.09849 | -0.035 | -5.866
-14 | -0.591 | 0.09307 | -0.036 | -6.355
-13.5 | -0.6 | 0.08726 | -0.037 | -6.871
-13 | -0.602 | 0.08196 | -0.038 | -7.341
-12.5 | -0.598 | 0.07635 | -0.04 | -7.835
-12 | -0.59 | 0.06998 | -0.043 | -8.432
-11.5 | -0.579 | 0.0614 | -0.048 | -9.434
-11 | -0.633 | 0.01813 | -0.07 | -34.921
-10.5 | -0.623 | 0.01202 | -0.074 | -51.863
-10 | -0.594 | 0.01013 | -0.077 | -58.679
-9.5 | -0.553 | 0.00967 | -0.079 | -57.195
-9 | -0.507 | 0.00904 | -0.08 | -56.097
-8.5 | -0.456 | 0.0086 | -0.082 | -53.095
-8 | -0.401 | 0.00673 | -0.084 | -59.609
-7.5 | -0.344 | 0.00754 | -0.085 | -45.619
-7 | -0.284 | 0.00728 | -0.087 | -38.999
-6.5 | -0.223 | 0.00717 | -0.088 | -31.052
-6 | -0.16 | 0.00704 | -0.09 | -22.792
-5.5 | -0.097 | 0.00698 | -0.091 | -13.941
-5 | -0.033 | 0.00659 | -0.092 | -5.072
-4.5 | 0.031 | 0.00676 | -0.093 | 4.585
-4 | 0.096 | 0.00667 | -0.095 | 14.365
-3.5 | 0.161 | 0.00658 | -0.096 | 24.47
-3 | 0.226 | 0.0065 | -0.098 | 34.848
-2.5 | 0.292 | 0.00642 | -0.099 | 45.472
-2 | 0.359 | 0.00637 | -0.1 | 56.432
-1.5 | 0.425 | 0.00635 | -0.102 | 66.916
-1 | 0.49 | 0.00633 | -0.103 | 77.47
-0.5 | 0.556 | 0.0063 | -0.104 | 88.16
0 | 0.612 | 0.00567 | -0.106 | 108.028
0.5 | 0.676 | 0.00556 | -0.107 | 121.616
1 | 0.738 | 0.00587 | -0.108 | 125.793
1.5 | 0.801 | 0.00586 | -0.109 | 136.81
2 | 0.864 | 0.00635 | -0.111 | 136.092
2.5 | 0.926 | 0.00684 | -0.112 | 135.363
3 | 0.988 | 0.00739 | -0.113 | 133.755
3.5 | 1.05 | 0.00801 | -0.114 | 131.111
4 | 1.112 | 0.00857 | -0.116 | 129.789
4.5 | 1.174 | 0.00909 | -0.117 | 129.108
5 | 1.235 | 0.00973 | -0.118 | 126.959
5.5 | 1.282 | 0.01055 | -0.119 | 121.508
6 | 1.341 | 0.01127 | -0.121 | 118.996
6.5 | 1.397 | 0.01196 | -0.122 | 116.747
7 | 1.449 | 0.0151 | -0.123 | 95.929
7.5 | 1.501 | 0.01584 | -0.124 | 94.72
8 | 1.55 | 0.01655 | -0.126 | 93.633
8.5 | 1.596 | 0.01729 | -0.127 | 92.302
9 | 1.639 | 0.01805 | -0.128 | 90.811
9.5 | 1.679 | 0.01885 | -0.129 | 89.083
10 | 1.715 | 0.01969 | -0.131 | 87.09
10.5 | 1.747 | 0.02068 | -0.132 | 84.486
11 | 1.774 | 0.02165 | -0.133 | 81.926
11.5 | 1.796 | 0.02275 | -0.134 | 78.916
12 | 1.812 | 0.02368 | -0.135 | 76.52
12.5 | 1.821 | 0.02488 | -0.136 | 73.188
13 | 1.82 | 0.02611 | -0.138 | 69.69
13.5 | 1.81 | 0.02735 | -0.139 | 66.196
14 | 1.793 | 0.02871 | -0.14 | 62.449
14.5 | 1.767 | 0.03021 | -0.141 | 58.504
15 | 1.734 | 0.03176 | -0.142 | 54.58
15.5 | 1.692 | 0.03343 | -0.143 | 50.606
16 | 1.642 | 0.03518 | -0.144 | 46.687
16.5 | 1.585 | 0.03723 | -0.145 | 42.568
17 | 1.521 | 0.03942 | -0.146 | 38.572
17.5 | 1.449 | 0.04191 | -0.147 | 34.585

## 118. Re 12M Mach 0.25 (2)
BIGFOIL.COM POLAR EXPORT
NACA66-720 a=0.5
NACA66-720 a=0.5 |  |  |  | Cl Max: | 1.6288 | at alpha= | 20 | deg
XFOIL ncrit=9 |  |  |  | L/D Max: | 252.079 | at alpha= | 3.5 | deg
Re: | 12000000 |  |  | Cd Min: | 0.16137 | at alpha= | -20 | deg
Mach: | 0.25 |  |  | Cl=0 at alpha= | -5.1642 | deg
|  |  |  | @ Cl=0.1, Cd= | 0.0058597
|  |  |  | @ Cl=0.4, Cd= | 0.00529
|  |  |  | @ Cl=0.6, Cd= | 0.0047318
alpha (deg) | Cl | Cd | Cm | Cl/Cd
-20 | -0.3059 | 0.16137 | -0.0886 | -1.8956
-19.5 | -0.8587 | 0.06317 | -0.1467 | -13.5935
-19 | -0.9349 | 0.04702 | -0.1578 | -19.883
-18.5 | -0.9752 | 0.03813 | -0.1608 | -25.5757
-18 | -0.9938 | 0.03259 | -0.16 | -30.494
-17.5 | -0.9999 | 0.02855 | -0.1577 | -35.0228
-17 | -1.0056 | 0.02493 | -0.1542 | -40.3369
-16.5 | -0.9956 | 0.0224 | -0.1506 | -44.4464
-16 | -0.9789 | 0.02036 | -0.1469 | -48.0796
-15.5 | -0.9548 | 0.01875 | -0.1433 | -50.9227
-15 | -0.9318 | 0.01713 | -0.1393 | -54.3958
-14.5 | -0.9031 | 0.01582 | -0.1356 | -57.086
-14 | -0.8735 | 0.01454 | -0.1317 | -60.0757
-13.5 | -0.8374 | 0.01357 | -0.1285 | -61.7097
-13 | -0.7994 | 0.01268 | -0.1253 | -63.0442
-12.5 | -0.7595 | 0.01187 | -0.1223 | -63.9848
-12 | -0.7177 | 0.01116 | -0.1195 | -64.31
-11.5 | -0.676 | 0.01047 | -0.1166 | -64.5654
-11 | -0.6334 | 0.00993 | -0.1137 | -63.7865
-10.5 | -0.5913 | 0.00951 | -0.1106 | -62.1767
-10 | -0.5427 | 0.00897 | -0.1089 | -60.5017
-9.5 | -0.502 | 0.008 | -0.1059 | -62.75
-9 | -0.4464 | 0.00774 | -0.1055 | -57.6744
-8.5 | -0.3907 | 0.00746 | -0.1051 | -52.3727
-8 | -0.3338 | 0.00722 | -0.105 | -46.2327
-7.5 | -0.2757 | 0.00701 | -0.1052 | -39.3295
-7 | -0.2168 | 0.00682 | -0.1057 | -31.7889
-6.5 | -0.1587 | 0.00658 | -0.106 | -24.1185
-6 | -0.0998 | 0.00638 | -0.1066 | -15.6426
-5.5 | -0.0403 | 0.0062 | -0.1073 | -6.5
-5 | 0.0197 | 0.00604 | -0.1082 | 3.2616
-4.5 | 0.0799 | 0.00591 | -0.1092 | 13.5195
-4 | 0.1398 | 0.00576 | -0.1101 | 24.2708
-3.5 | 0.1998 | 0.00563 | -0.1111 | 35.4885
-3 | 0.2601 | 0.00553 | -0.1123 | 47.0344
-2.5 | 0.3206 | 0.00544 | -0.1135 | 58.9338
-2 | 0.3816 | 0.00532 | -0.1148 | 71.7293
-1.5 | 0.4429 | 0.00522 | -0.1162 | 84.8467
-1 | 0.5041 | 0.00511 | -0.1177 | 98.6497
-0.5 | 0.5634 | 0.00492 | -0.1188 | 114.5122
0 | 0.6198 | 0.00463 | -0.1194 | 133.8661
0.5 | 0.6767 | 0.0043 | -0.1202 | 157.3721
1 | 0.7276 | 0.00343 | -0.1201 | 212.1283
1.5 | 0.7877 | 0.00348 | -0.1214 | 226.3506
2 | 0.8494 | 0.00351 | -0.123 | 241.9943
2.5 | 0.908 | 0.00365 | -0.124 | 248.7671
3 | 0.9637 | 0.00384 | -0.1244 | 250.9635
3.5 | 1.0184 | 0.00404 | -0.1245 | 252.0792
4 | 1.0708 | 0.00426 | -0.1242 | 251.3615
4.5 | 1.0962 | 0.0047 | -0.1183 | 233.234
5 | 1.0754 | 0.00586 | -0.1036 | 183.5154
5.5 | 1.0432 | 0.00798 | -0.0882 | 130.7268
6 | 1.0325 | 0.01003 | -0.0776 | 102.9412
6.5 | 1.0201 | 0.01241 | -0.0674 | 82.1998
7.5 | 1.0126 | 0.01741 | -0.0513 | 58.162
8 | 1.0178 | 0.0198 | -0.0451 | 51.404
9 | 1.0478 | 0.02409 | -0.0362 | 43.4952
9.5 | 1.0536 | 0.02687 | -0.031 | 39.211
10 | 1.0638 | 0.02956 | -0.0266 | 35.9878
10.5 | 1.0923 | 0.03135 | -0.0244 | 34.8421
11 | 1.1269 | 0.03285 | -0.0231 | 34.3044
11.5 | 1.1564 | 0.03473 | -0.0213 | 33.2969
12 | 1.1901 | 0.03633 | -0.02 | 32.7581
12.5 | 1.2205 | 0.03825 | -0.0185 | 31.9085
13 | 1.2522 | 0.04007 | -0.0171 | 31.2503
13.5 | 1.2833 | 0.04186 | -0.0157 | 30.657
14 | 1.3083 | 0.04396 | -0.0135 | 29.7611
14.5 | 1.3764 | 0.04682 | -0.021 | 29.3977
15 | 1.4481 | 0.0509 | -0.0306 | 28.4499
15.5 | 1.4587 | 0.05271 | -0.0252 | 27.6741
16 | 1.5001 | 0.05618 | -0.028 | 26.7017
16.5 | 1.5305 | 0.0593 | -0.0284 | 25.8094
17 | 1.5482 | 0.06254 | -0.0266 | 24.7554
17.5 | 1.5692 | 0.06554 | -0.0252 | 23.9426
18 | 1.5849 | 0.06904 | -0.0236 | 22.9563
18.5 | 1.5996 | 0.07269 | -0.0222 | 22.0058
19 | 1.6101 | 0.0766 | -0.0205 | 21.0196
19.5 | 1.6223 | 0.0804 | -0.0191 | 20.1779
20 | 1.6288 | 0.08471 | -0.0175 | 19.228

## 119. Re 12M Mach 0.50 (1)
BIGFOIL.COM POLAR EXPORT
NACA66-720 a=0.5
NACA66-720 a=0.5 |  |  |  | Cl Max: | 1.716 | at alpha= | 9 | deg
JavaFoil+Calcfoil stall+Eppler ext transition |  |  |  | L/D Max: | 133.786 | at alpha= | 1 | deg
Re: | 12000000 |  |  | Cd Min: | 0.00613 | at alpha= | 1 | deg
Mach: | 0.5 |  |  | Cl=0 at alpha= | -4.7394 | deg
|  |  |  | @ Cl=0.1, Cd= | 0.0072542
|  |  |  | @ Cl=0.4, Cd= | 0.0068921
|  |  |  | @ Cl=0.6, Cd= | 0.0068871
alpha (deg) | Cl | Cd | Cm | Cl/Cd
-20 | -0.884 | 0.158 | -0.035 | -5.597
-19.5 | -0.855 | 0.15393 | -0.035 | -5.552
-19 | -0.829 | 0.14112 | -0.037 | -5.874
-18.5 | -0.802 | 0.13144 | -0.039 | -6.101
-18 | -0.771 | 0.12669 | -0.039 | -6.088
-17.5 | -0.739 | 0.12676 | -0.037 | -5.829
-17 | -0.71 | 0.11961 | -0.038 | -5.939
-16.5 | -0.682 | 0.11228 | -0.039 | -6.075
-16 | -0.654 | 0.11602 | -0.04 | -5.634
-15.5 | -0.624 | 0.10979 | -0.04 | -5.684
-15 | -0.595 | 0.10345 | -0.04 | -5.753
-14.5 | -0.568 | 0.09503 | -0.042 | -5.974
-14 | -0.541 | 0.08681 | -0.045 | -6.229
-13.5 | -0.515 | 0.07832 | -0.049 | -6.573
-13 | -0.562 | 0.01891 | -0.074 | -29.705
-12.5 | -0.536 | 0.01523 | -0.077 | -35.184
-12 | -0.42 | 0.08374 | -0.041 | -5.017
-11.5 | -0.391 | 0.07765 | -0.042 | -5.039
-11 | -0.363 | 0.06948 | -0.043 | -5.219
-10.5 | -0.334 | 0.06516 | -0.045 | -5.127
-10 | -0.305 | 0.06829 | -0.044 | -4.46
-9.5 | -0.276 | 0.06279 | -0.045 | -4.391
-9 | -0.247 | 0.06095 | -0.044 | -4.045
-8.5 | -0.355 | 0.05605 | -0.046 | -6.339
-8 | -0.329 | 0.04925 | -0.05 | -6.679
-7.5 | -0.291 | 0.04435 | -0.055 | -6.569
-7 | -0.298 | 0.00901 | -0.095 | -33.051
-6.5 | -0.238 | 0.00806 | -0.097 | -29.523
-6 | -0.173 | 0.00773 | -0.099 | -22.418
-5.5 | -0.106 | 0.00765 | -0.1 | -13.864
-5 | -0.037 | 0.00747 | -0.102 | -4.91
-4.5 | 0.034 | 0.00686 | -0.103 | 4.981
-4 | 0.106 | 0.00729 | -0.105 | 14.586
-3.5 | 0.179 | 0.00717 | -0.107 | 24.973
-3 | 0.252 | 0.00706 | -0.108 | 35.718
-2.5 | 0.326 | 0.00697 | -0.11 | 46.714
-2 | 0.402 | 0.00689 | -0.111 | 58.276
-1.5 | 0.475 | 0.00689 | -0.113 | 68.895
-1 | 0.548 | 0.00688 | -0.114 | 79.641
-0.5 | 0.621 | 0.00689 | -0.116 | 90.161
0 | 0.68 | 0.00634 | -0.117 | 107.19
0.5 | 0.751 | 0.00623 | -0.119 | 120.442
1 | 0.82 | 0.00613 | -0.12 | 133.786
1.5 | 0.89 | 0.00676 | -0.121 | 131.597
2 | 0.959 | 0.00735 | -0.123 | 130.493
2.5 | 1.028 | 0.0081 | -0.124 | 126.917
3 | 1.097 | 0.00878 | -0.126 | 124.927
3.5 | 1.166 | 0.00965 | -0.127 | 120.853
4 | 1.235 | 0.01046 | -0.128 | 118.06
4.5 | 1.303 | 0.01123 | -0.13 | 116.064
5 | 1.372 | 0.01216 | -0.131 | 112.794
5.5 | 1.417 | 0.0133 | -0.133 | 106.565
6 | 1.48 | 0.01438 | -0.134 | 102.919
6.5 | 1.535 | 0.0186 | -0.135 | 82.52
7 | 1.59 | 0.0197 | -0.137 | 80.695
7.5 | 1.638 | 0.02076 | -0.138 | 78.863
8 | 1.676 | 0.02187 | -0.139 | 76.658
8.5 | 1.704 | 0.02322 | -0.141 | 73.385
9 | 1.716 | 0.02457 | -0.142 | 69.838
9.5 | 1.703 | 0.02632 | -0.143 | 64.716
10 | 1.645 | 0.02808 | -0.145 | 58.568
10.5 | 1.454 | 0.03064 | -0.146 | 47.453
11 | 1.057 | 0.03376 | -0.147 | 31.299
11.5 | 1.088 | 0.03362 | -0.149 | 32.372
12 | 1.119 | 0.03659 | -0.15 | 30.592
12.5 | 1.149 | 0.04069 | -0.151 | 28.226
13 | 1.182 | 0.03942 | -0.152 | 29.976
13.5 | 1.211 | 0.0431 | -0.153 | 28.099
14 | 1.241 | 0.04674 | -0.154 | 26.548

## 120. Re 12M Mach 0.50 (2)
BIGFOIL.COM POLAR EXPORT
NACA66-720 a=0.5
NACA66-720 a=0.5 |  |  |  | Cl Max: | 1.4488 | at alpha= | 16 | deg
XFOIL ncrit=9 |  |  |  | L/D Max: | 250.024 | at alpha= | 2.5 | deg
Re: | 12000000 |  |  | Cd Min: | 0.15676 | at alpha= | 20 | deg
Mach: | 0.5 |  |  | Cl=0 at alpha= | -5.3959 | deg
|  |  |  | @ Cl=0.1, Cd= | 0.0063812
|  |  |  | @ Cl=0.4, Cd= | 0.0056937
|  |  |  | @ Cl=0.6, Cd= | 0.0054255
alpha (deg) | Cl | Cd | Cm | Cl/Cd
-14.5 | -0.0665 | 0.1042 | -0.1523 | -0.6382
-14 | -0.0728 | 0.09462 | -0.1582 | -0.76939
-13.5 | -0.0918 | 0.08388 | -0.1648 | -1.0944
-13 | -0.129 | 0.07148 | -0.1725 | -1.8047
-12.5 | -0.1797 | 0.05697 | -0.1821 | -3.1543
-12 | -0.2297 | 0.04223 | -0.1939 | -5.4393
-11.5 | -0.2865 | 0.03352 | -0.1952 | -8.5471
-11 | -0.3209 | 0.028 | -0.1915 | -11.4607
-10.5 | -0.3707 | 0.02242 | -0.1837 | -16.5343
-10 | -0.4076 | 0.01774 | -0.1738 | -22.9763
-9.5 | -0.4269 | 0.01326 | -0.1637 | -32.1946
-9 | -0.4118 | 0.01026 | -0.1557 | -40.1365
-8.5 | -0.3751 | 0.0088 | -0.1491 | -42.625
-8 | -0.3192 | 0.0082 | -0.1449 | -38.9268
-7.5 | -0.2615 | 0.00786 | -0.1411 | -33.2697
-7 | -0.2057 | 0.00759 | -0.1373 | -27.1014
-6.5 | -0.1421 | 0.00728 | -0.1354 | -19.5192
-6 | -0.0778 | 0.00699 | -0.1339 | -11.1302
-5.5 | -0.0138 | 0.0067 | -0.1326 | -2.0597
-5 | 0.0525 | 0.00651 | -0.1321 | 8.0645
-4.5 | 0.1189 | 0.00633 | -0.1319 | 18.7836
-4 | 0.1856 | 0.00618 | -0.1319 | 30.0324
-3.5 | 0.2537 | 0.00602 | -0.1324 | 42.1429
-3 | 0.3213 | 0.00585 | -0.133 | 54.9231
-2.5 | 0.3898 | 0.00571 | -0.134 | 68.2662
-2 | 0.4587 | 0.0056 | -0.1351 | 81.9107
-1.5 | 0.527 | 0.0055 | -0.1362 | 95.8182
-1 | 0.595 | 0.00543 | -0.1373 | 109.5764
-0.5 | 0.6618 | 0.00537 | -0.1382 | 123.2402
0 | 0.7251 | 0.00508 | -0.1386 | 142.7362
0.5 | 0.7859 | 0.00464 | -0.1386 | 169.375
1 | 0.8366 | 0.0038 | -0.137 | 220.1579
1.5 | 0.9026 | 0.00381 | -0.1377 | 236.9029
2 | 0.9659 | 0.00392 | -0.1378 | 246.4031
2.5 | 1.0226 | 0.00409 | -0.1365 | 250.0244
3 | 1.0522 | 0.0044 | -0.1296 | 239.1364
3.5 | 1.0922 | 0.00486 | -0.1251 | 224.7325
4 | 1.1287 | 0.00548 | -0.1201 | 205.9672
4.5 | 1.1524 | 0.00647 | -0.113 | 178.1144
5 | 1.1749 | 0.00764 | -0.106 | 153.7827
5.5 | 1.1739 | 0.00951 | -0.0954 | 123.4385
6 | 1.0983 | 0.01384 | -0.0741 | 79.3569
6.5 | 1.0979 | 0.01634 | -0.0651 | 67.1909
7 | 1.0763 | 0.01984 | -0.0538 | 54.249
7.5 | 1.0628 | 0.02326 | -0.0443 | 45.6922
8.5 | 1.0609 | 0.02985 | -0.03 | 35.541
9 | 1.0712 | 0.03294 | -0.0248 | 32.5197
9.5 | 1.0751 | 0.03652 | -0.0192 | 29.4387
10.5 | 1.0807 | 0.04464 | -0.0094 | 24.2092
11 | 1.1139 | 0.04726 | -0.0074 | 23.5696
11.5 | 1.1509 | 0.04966 | -0.0056 | 23.1756
12 | 1.1828 | 0.05255 | -0.0037 | 22.5081
12.5 | 1.2181 | 0.05527 | -0.002 | 22.0391
13 | 1.2495 | 0.05842 | -0.0003 | 21.3882
13.5 | 1.2808 | 0.06169 | 0.0014 | 20.7619
14 | 1.3138 | 0.06487 | 0.003 | 20.2528
14.5 | 1.3405 | 0.06872 | 0.0046 | 19.5067
15 | 1.3635 | 0.07286 | 0.0064 | 18.714
15.5 | 1.3994 | 0.0778 | 0.005 | 17.9871
16 | 1.4488 | 0.0851 | -0.0016 | 17.0247
16.5 | 1.4428 | 0.0897 | 0.0038 | 16.0847
17 | 1.4352 | 0.09571 | 0.007 | 14.9953
17.5 | 1.4245 | 0.10368 | 0.0074 | 13.7394
18 | 1.4066 | 0.1129 | 0.0063 | 12.4588
18.5 | 1.3849 | 0.12309 | 0.0038 | 11.2511
19 | 1.3597 | 0.13398 | 0.0001 | 10.1485
19.5 | 1.3325 | 0.14551 | -0.0048 | 9.1574
20 | 1.3107 | 0.15676 | -0.0103 | 8.3612

## 121. Re 14M Mach 0.00 (1)
BIGFOIL.COM POLAR EXPORT
NACA66-720 a=0.5
NACA66-720 a=0.5 |  |  |  | Cl Max: | 1.872 | at alpha= | 14.5 | deg
JavaFoil+Calcfoil stall+Eppler ext transition |  |  |  | L/D Max: | 131.482 | at alpha= | 2 | deg
Re: | 14000000 |  |  | Cd Min: | 0.00583 | at alpha= | 0 | deg
Mach: | 0 |  |  | Cl=0 at alpha= | -4.7419 | deg
|  |  |  | @ Cl=0.1, Cd= | 0.0061144
|  |  |  | @ Cl=0.4, Cd= | 0.0061252
|  |  |  | @ Cl=0.6, Cd= | 0.0058481
alpha (deg) | Cl | Cd | Cm | Cl/Cd
-17.5 | -0.701 | 0.12509 | -0.031 | -5.602
-17 | -0.708 | 0.11791 | -0.032 | -6.005
-16.5 | -0.713 | 0.11145 | -0.034 | -6.395
-16 | -0.715 | 0.10546 | -0.035 | -6.78
-15.5 | -0.715 | 0.09882 | -0.036 | -7.236
-15 | -0.712 | 0.09302 | -0.037 | -7.654
-14.5 | -0.706 | 0.08722 | -0.039 | -8.097
-14 | -0.7 | 0.07921 | -0.042 | -8.837
-13.5 | -0.688 | 0.0738 | -0.043 | -9.324
-13 | -0.68 | 0.06264 | -0.048 | -10.864
-12.5 | -0.752 | 0.01597 | -0.066 | -47.09
-12 | -0.738 | 0.01225 | -0.068 | -60.293
-11.5 | -0.711 | 0.01094 | -0.07 | -65.041
-11 | -0.678 | 0.01009 | -0.072 | -67.2
-10.5 | -0.64 | 0.00949 | -0.074 | -67.42
-10 | -0.597 | 0.00913 | -0.075 | -65.423
-9.5 | -0.551 | 0.00867 | -0.077 | -63.603
-9 | -0.502 | 0.00836 | -0.078 | -60.04
-8.5 | -0.449 | 0.00747 | -0.08 | -60.16
-8 | -0.394 | 0.00733 | -0.081 | -53.775
-7.5 | -0.336 | 0.00708 | -0.083 | -47.431
-7 | -0.277 | 0.00698 | -0.084 | -39.64
-6.5 | -0.217 | 0.00696 | -0.085 | -31.13
-6 | -0.156 | 0.0068 | -0.087 | -22.935
-5.5 | -0.094 | 0.0067 | -0.088 | -14.094
-5 | -0.032 | 0.00662 | -0.09 | -4.899
-4.5 | 0.03 | 0.00655 | -0.091 | 4.59
-4 | 0.093 | 0.00609 | -0.092 | 15.255
-3.5 | 0.156 | 0.00631 | -0.093 | 24.729
-3 | 0.219 | 0.00623 | -0.095 | 35.214
-2.5 | 0.283 | 0.0062 | -0.096 | 45.637
-2 | 0.348 | 0.00615 | -0.097 | 56.545
-1.5 | 0.411 | 0.00612 | -0.099 | 67.201
-1 | 0.475 | 0.00616 | -0.1 | 77.1
-0.5 | 0.538 | 0.00613 | -0.101 | 87.762
0 | 0.593 | 0.00583 | -0.102 | 101.809
0.5 | 0.655 | 0.00599 | -0.104 | 109.287
1 | 0.716 | 0.00618 | -0.105 | 115.815
1.5 | 0.777 | 0.00645 | -0.106 | 120.466
2 | 0.837 | 0.00637 | -0.107 | 131.482
2.5 | 0.898 | 0.00687 | -0.109 | 130.763
3 | 0.958 | 0.00735 | -0.11 | 130.318
3.5 | 1.019 | 0.00779 | -0.111 | 130.73
4 | 1.079 | 0.00825 | -0.112 | 130.847
4.5 | 1.139 | 0.00879 | -0.114 | 129.619
5 | 1.199 | 0.00942 | -0.115 | 127.255
5.5 | 1.246 | 0.01 | -0.116 | 124.622
6 | 1.303 | 0.01057 | -0.117 | 123.263
6.5 | 1.358 | 0.01112 | -0.118 | 122.089
7 | 1.41 | 0.01377 | -0.12 | 102.395
7.5 | 1.462 | 0.01441 | -0.121 | 101.427
8 | 1.511 | 0.01499 | -0.122 | 100.785
8.5 | 1.558 | 0.01564 | -0.123 | 99.62
9 | 1.604 | 0.0163 | -0.124 | 98.401
9.5 | 1.646 | 0.017 | -0.126 | 96.859
10 | 1.686 | 0.01771 | -0.127 | 95.212
10.5 | 1.723 | 0.01845 | -0.128 | 93.389
11 | 1.757 | 0.01928 | -0.129 | 91.105
11.5 | 1.788 | 0.02011 | -0.13 | 88.893
12 | 1.815 | 0.02102 | -0.131 | 86.328
12.5 | 1.837 | 0.02193 | -0.133 | 83.762
13 | 1.853 | 0.02286 | -0.134 | 81.052
13.5 | 1.864 | 0.02392 | -0.135 | 77.938
14 | 1.87 | 0.02494 | -0.136 | 75.003
14.5 | 1.872 | 0.0261 | -0.137 | 71.743
15 | 1.87 | 0.02723 | -0.138 | 68.677
15.5 | 1.863 | 0.02835 | -0.139 | 65.716
16 | 1.851 | 0.02983 | -0.14 | 62.056
16.5 | 1.836 | 0.0312 | -0.141 | 58.856
17 | 1.817 | 0.03251 | -0.142 | 55.885
17.5 | 1.794 | 0.034 | -0.143 | 52.761
18 | 1.758 | 0.03609 | -0.144 | 48.726
18.5 | 1.718 | 0.03774 | -0.145 | 45.535
19 | 1.675 | 0.03959 | -0.146 | 42.307
19.5 | 1.629 | 0.04214 | -0.146 | 38.648

## 122. Re 14M Mach 0.00 (2)
BIGFOIL.COM POLAR EXPORT
NACA66-720 a=0.5
NACA66-720 a=0.5 |  |  |  | Cl Max: | 1.6763 | at alpha= | 20 | deg
XFOIL ncrit=9 |  |  |  | L/D Max: | 247.747 | at alpha= | 3.5 | deg
Re: | 14000000 |  |  | Cd Min: | 0.07063 | at alpha= | 20 | deg
Mach: | 0 |  |  | Cl=0 at alpha= | -5.1045 | deg
|  |  |  | @ Cl=0.1, Cd= | 0.0055834
|  |  |  | @ Cl=0.4, Cd= | 0.0050367
|  |  |  | @ Cl=0.6, Cd= | 0.0044684
alpha (deg) | Cl | Cd | Cm | Cl/Cd
-20 | -1.2178 | 0.02579 | -0.1354 | -47.2199
-19.5 | -1.199 | 0.02393 | -0.1337 | -50.1045
-19 | -1.182 | 0.02209 | -0.1314 | -53.5084
-18.5 | -1.1616 | 0.0205 | -0.1291 | -56.6634
-18 | -1.1381 | 0.01913 | -0.1269 | -59.4929
-17.5 | -1.1108 | 0.01797 | -0.1247 | -61.8141
-15.5 | -0.9881 | 0.01417 | -0.1157 | -69.7318
-15 | -0.9544 | 0.01339 | -0.1134 | -71.2771
-14.5 | -0.9182 | 0.01272 | -0.1113 | -72.1855
-14 | -0.8817 | 0.01205 | -0.1091 | -73.1701
-13.5 | -0.8435 | 0.01147 | -0.107 | -73.5397
-13 | -0.8049 | 0.01091 | -0.1048 | -73.7764
-12.5 | -0.7674 | 0.01036 | -0.1023 | -74.0734
-12 | -0.73 | 0.00993 | -0.0996 | -73.5146
-11.5 | -0.6836 | 0.00949 | -0.0986 | -72.0337
-11 | -0.635 | 0.0091 | -0.098 | -69.7802
-10.5 | -0.5963 | 0.00811 | -0.0957 | -73.5265
-10 | -0.5462 | 0.00773 | -0.0954 | -70.6598
-9.5 | -0.4928 | 0.00749 | -0.0956 | -65.7944
-9 | -0.4392 | 0.00725 | -0.0959 | -60.5793
-8.5 | -0.3849 | 0.00702 | -0.0963 | -54.8291
-8 | -0.3295 | 0.00682 | -0.0969 | -48.3138
-7.5 | -0.2732 | 0.00663 | -0.0976 | -41.2066
-7 | -0.2165 | 0.00646 | -0.0985 | -33.5139
-6.5 | -0.1601 | 0.00625 | -0.0993 | -25.616
-6 | -0.1033 | 0.00607 | -0.1002 | -17.0181
-5.5 | -0.0458 | 0.00591 | -0.1012 | -7.7496
-5 | 0.0121 | 0.00577 | -0.1023 | 2.0971
-4.5 | 0.0703 | 0.00565 | -0.1034 | 12.4425
-4 | 0.1283 | 0.00552 | -0.1046 | 23.2428
-3.5 | 0.1863 | 0.0054 | -0.1057 | 34.5
-3 | 0.2447 | 0.0053 | -0.107 | 46.1698
-2.5 | 0.3034 | 0.00522 | -0.1083 | 58.1226
-2 | 0.3625 | 0.0051 | -0.1097 | 71.0784
-1.5 | 0.4217 | 0.005 | -0.1112 | 84.34
-1 | 0.4806 | 0.0049 | -0.1126 | 98.0816
-0.5 | 0.5376 | 0.00476 | -0.1136 | 112.9412
0 | 0.5934 | 0.0045 | -0.1145 | 131.8667
0.5 | 0.6498 | 0.00423 | -0.1156 | 153.617
1 | 0.7032 | 0.00387 | -0.1162 | 181.7054
1.5 | 0.7564 | 0.00333 | -0.1168 | 227.1471
2 | 0.8136 | 0.00344 | -0.118 | 236.5116
2.5 | 0.8691 | 0.00363 | -0.1188 | 239.4215
3 | 0.9242 | 0.00379 | -0.1196 | 243.8522
3.5 | 0.9786 | 0.00395 | -0.1202 | 247.7468
4 | 1.0262 | 0.00427 | -0.1195 | 240.3279
4.5 | 1.0194 | 0.00519 | -0.1075 | 196.4162
5 | 1.0064 | 0.00636 | -0.095 | 158.239
5.5 | 0.98 | 0.0084 | -0.0812 | 116.6667
6 | 0.9862 | 0.00993 | -0.0739 | 99.3152
6.5 | 0.986 | 0.01183 | -0.0659 | 83.3474
7 | 0.9955 | 0.01357 | -0.0598 | 73.3604
7.5 | 1.0012 | 0.01563 | -0.0534 | 64.0563
8 | 1.0115 | 0.01764 | -0.0481 | 57.3413
8.5 | 1.026 | 0.01957 | -0.0437 | 52.4272
9 | 1.0398 | 0.02168 | -0.0393 | 47.9613
9.5 | 1.0579 | 0.0236 | -0.0357 | 44.8263
10 | 1.0765 | 0.02562 | -0.0324 | 42.018
10.5 | 1.1054 | 0.02716 | -0.0305 | 40.6996
11 | 1.138 | 0.02853 | -0.0292 | 39.8878
11.5 | 1.1721 | 0.0298 | -0.028 | 39.3322
12 | 1.2003 | 0.03152 | -0.0264 | 38.0806
12.5 | 1.2335 | 0.03292 | -0.0254 | 37.4696
13 | 1.2658 | 0.03433 | -0.0243 | 36.8715
13.5 | 1.2914 | 0.03626 | -0.0227 | 35.615
14 | 1.3226 | 0.03771 | -0.0215 | 35.0729
15 | 1.4413 | 0.04281 | -0.0343 | 33.6674
15.5 | 1.5133 | 0.04564 | -0.0435 | 33.1573
17 | 1.5766 | 0.0525 | -0.038 | 30.0305
17.5 | 1.5954 | 0.05532 | -0.0367 | 28.8395
18 | 1.6176 | 0.05779 | -0.0357 | 27.991
18.5 | 1.635 | 0.06073 | -0.0345 | 26.9224
19 | 1.6476 | 0.0641 | -0.0331 | 25.7036
19.5 | 1.6652 | 0.06702 | -0.0321 | 24.8463
20 | 1.6763 | 0.07063 | -0.0309 | 23.7335

## 123. Re 14M Mach 0.10 (1)
BIGFOIL.COM POLAR EXPORT
NACA66-720 a=0.5
NACA66-720 a=0.5 |  |  |  | Cl Max: | 1.863 | at alpha= | 14 | deg
JavaFoil+Calcfoil stall+Eppler ext transition |  |  |  | L/D Max: | 131.012 | at alpha= | 2 | deg
Re: | 14000000 |  |  | Cd Min: | 0.00583 | at alpha= | 0 | deg
Mach: | 0.1 |  |  | Cl=0 at alpha= | -4.7381 | deg
|  |  |  | @ Cl=0.1, Cd= | 0.006163
|  |  |  | @ Cl=0.4, Cd= | 0.0061762
|  |  |  | @ Cl=0.6, Cd= | 0.0058436
alpha (deg) | Cl | Cd | Cm | Cl/Cd
-17 | -0.68 | 0.11968 | -0.032 | -5.68
-16.5 | -0.688 | 0.11241 | -0.034 | -6.123
-16 | -0.693 | 0.10737 | -0.034 | -6.454
-15.5 | -0.696 | 0.10113 | -0.035 | -6.878
-15 | -0.695 | 0.09534 | -0.037 | -7.293
-14.5 | -0.692 | 0.08915 | -0.038 | -7.766
-14 | -0.686 | 0.0833 | -0.04 | -8.234
-13.5 | -0.679 | 0.07505 | -0.043 | -9.045
-13 | -0.666 | 0.06915 | -0.045 | -9.636
-12.5 | -0.701 | 0.03197 | -0.06 | -21.941
-12 | -0.711 | 0.01809 | -0.066 | -39.304
-11.5 | -0.705 | 0.01172 | -0.07 | -60.183
-11 | -0.676 | 0.01028 | -0.072 | -65.811
-10.5 | -0.639 | 0.00973 | -0.074 | -65.65
-10 | -0.597 | 0.00921 | -0.075 | -64.847
-9.5 | -0.552 | 0.00875 | -0.077 | -63.108
-9 | -0.503 | 0.0084 | -0.078 | -59.906
-8.5 | -0.451 | 0.00706 | -0.08 | -63.829
-8 | -0.396 | 0.00736 | -0.082 | -53.789
-7.5 | -0.337 | 0.00715 | -0.083 | -47.172
-7 | -0.278 | 0.00697 | -0.084 | -39.878
-6.5 | -0.218 | 0.00692 | -0.086 | -31.456
-6 | -0.157 | 0.00688 | -0.087 | -22.785
-5.5 | -0.095 | 0.00674 | -0.089 | -14.091
-5 | -0.033 | 0.00665 | -0.09 | -4.9
-4.5 | 0.03 | 0.00661 | -0.092 | 4.567
-4 | 0.093 | 0.00614 | -0.093 | 15.211
-3.5 | 0.157 | 0.00635 | -0.094 | 24.682
-3 | 0.221 | 0.00628 | -0.095 | 35.102
-2.5 | 0.284 | 0.00624 | -0.096 | 45.544
-2 | 0.35 | 0.0062 | -0.098 | 56.432
-1.5 | 0.413 | 0.00617 | -0.099 | 67.042
-1 | 0.477 | 0.00614 | -0.1 | 77.761
-0.5 | 0.541 | 0.00614 | -0.102 | 88.091
0 | 0.596 | 0.00583 | -0.103 | 102.173
0.5 | 0.658 | 0.00604 | -0.104 | 108.958
1 | 0.719 | 0.00619 | -0.105 | 116.102
1.5 | 0.78 | 0.00647 | -0.107 | 120.691
2 | 0.841 | 0.00642 | -0.108 | 131.012
2.5 | 0.902 | 0.00692 | -0.109 | 130.456
3 | 0.963 | 0.00741 | -0.11 | 129.952
3.5 | 1.024 | 0.00786 | -0.112 | 130.171
4 | 1.084 | 0.00832 | -0.113 | 130.263
4.5 | 1.145 | 0.00887 | -0.114 | 129.001
5 | 1.205 | 0.00951 | -0.115 | 126.619
5.5 | 1.252 | 0.0101 | -0.117 | 123.959
6 | 1.309 | 0.01069 | -0.118 | 122.433
6.5 | 1.364 | 0.01124 | -0.119 | 121.356
7 | 1.416 | 0.01392 | -0.12 | 101.739
7.5 | 1.468 | 0.01457 | -0.121 | 100.725
8 | 1.517 | 0.01517 | -0.123 | 100.037
8.5 | 1.564 | 0.01583 | -0.124 | 98.823
9 | 1.61 | 0.0165 | -0.125 | 97.548
9.5 | 1.652 | 0.01717 | -0.126 | 96.206
10 | 1.691 | 0.01792 | -0.127 | 94.373
10.5 | 1.728 | 0.01868 | -0.129 | 92.466
11 | 1.761 | 0.01953 | -0.13 | 90.135
11.5 | 1.79 | 0.02047 | -0.131 | 87.456
12 | 1.816 | 0.02127 | -0.132 | 85.382
12.5 | 1.837 | 0.02227 | -0.133 | 82.488
13 | 1.85 | 0.02322 | -0.134 | 79.703
13.5 | 1.859 | 0.02426 | -0.135 | 76.638
14 | 1.863 | 0.02537 | -0.137 | 73.44
14.5 | 1.862 | 0.02652 | -0.138 | 70.214
15 | 1.856 | 0.02767 | -0.139 | 67.067
15.5 | 1.845 | 0.02897 | -0.14 | 63.704
16 | 1.83 | 0.0304 | -0.141 | 60.188
16.5 | 1.81 | 0.03183 | -0.142 | 56.864
17 | 1.786 | 0.03322 | -0.143 | 53.765
17.5 | 1.758 | 0.03535 | -0.144 | 49.728
18 | 1.717 | 0.03706 | -0.145 | 46.333
18.5 | 1.671 | 0.03871 | -0.145 | 43.168
19 | 1.621 | 0.04091 | -0.146 | 39.64

## 124. Re 14M Mach 0.10 (2)
BIGFOIL.COM POLAR EXPORT
NACA66-720 a=0.5
NACA66-720 a=0.5 |  |  |  | Cl Max: | 1.6761 | at alpha= | 20 | deg
XFOIL ncrit=9 |  |  |  | L/D Max: | 248.636 | at alpha= | 3.5 | deg
Re: | 14000000 |  |  | Cd Min: | 0.07226 | at alpha= | 20 | deg
Mach: | 0.1 |  |  | Cl=0 at alpha= | -5.1115 | deg
|  |  |  | @ Cl=0.1, Cd= | 0.0056013
|  |  |  | @ Cl=0.4, Cd= | 0.0050461
|  |  |  | @ Cl=0.6, Cd= | 0.0045004
alpha (deg) | Cl | Cd | Cm | Cl/Cd
-20 | -1.202 | 0.02785 | -0.1406 | -43.1598
-19.5 | -1.1867 | 0.02562 | -0.1389 | -46.3193
-19 | -1.1728 | 0.02346 | -0.1366 | -49.9915
-18.5 | -1.1552 | 0.02163 | -0.1341 | -53.4073
-18 | -1.134 | 0.02006 | -0.1316 | -56.5304
-17.5 | -1.108 | 0.01876 | -0.1293 | -59.0618
-17 | -1.0833 | 0.01743 | -0.1265 | -62.1515
-16.5 | -1.0538 | 0.01637 | -0.1241 | -64.3739
-16 | -1.0221 | 0.01543 | -0.1217 | -66.2411
-15.5 | -0.9885 | 0.0146 | -0.1194 | -67.7055
-15 | -0.9547 | 0.01377 | -0.117 | -69.3319
-14.5 | -0.9188 | 0.01304 | -0.1147 | -70.4601
-14 | -0.8827 | 0.01231 | -0.1123 | -71.7059
-13.5 | -0.8444 | 0.01169 | -0.11 | -72.2327
-13 | -0.8052 | 0.0111 | -0.1078 | -72.5405
-12.5 | -0.7666 | 0.01052 | -0.1053 | -72.8707
-12 | -0.7293 | 0.01004 | -0.1024 | -72.6394
-11.5 | -0.686 | 0.0096 | -0.1007 | -71.4583
-11 | -0.6372 | 0.0092 | -0.0999 | -69.2609
-10.5 | -0.5891 | 0.00871 | -0.0991 | -67.6349
-10 | -0.5487 | 0.00779 | -0.0969 | -70.4365
-9.5 | -0.4952 | 0.00753 | -0.097 | -65.7636
-9 | -0.441 | 0.0073 | -0.0972 | -60.411
-8.5 | -0.3865 | 0.00705 | -0.0975 | -54.8227
-8 | -0.3308 | 0.00685 | -0.098 | -48.292
-7.5 | -0.2742 | 0.00665 | -0.0987 | -41.2331
-7 | -0.2171 | 0.00648 | -0.0995 | -33.5031
-6.5 | -0.1603 | 0.00627 | -0.1002 | -25.5662
-6 | -0.1031 | 0.00608 | -0.1011 | -16.9572
-5.5 | -0.0453 | 0.00592 | -0.102 | -7.652
-5 | 0.013 | 0.00578 | -0.1031 | 2.2491
-4.5 | 0.0715 | 0.00566 | -0.1043 | 12.6325
-4 | 0.1298 | 0.00554 | -0.1054 | 23.4296
-3.5 | 0.1882 | 0.00542 | -0.1065 | 34.7232
-3 | 0.2469 | 0.00532 | -0.1078 | 46.4098
-2.5 | 0.306 | 0.00522 | -0.1091 | 58.6207
-2 | 0.3654 | 0.00511 | -0.1105 | 71.5068
-1.5 | 0.425 | 0.005 | -0.1119 | 85
-1 | 0.4843 | 0.00491 | -0.1134 | 98.6354
-0.5 | 0.5417 | 0.00478 | -0.1145 | 113.3264
0.5 | 0.6543 | 0.00424 | -0.1164 | 154.316
1 | 0.7079 | 0.00387 | -0.117 | 182.9199
1.5 | 0.7616 | 0.00333 | -0.1176 | 228.7087
2 | 0.8191 | 0.00344 | -0.1188 | 238.1105
2.5 | 0.8749 | 0.00363 | -0.1196 | 241.0193
3 | 0.9302 | 0.00379 | -0.1203 | 245.4354
3.5 | 0.9846 | 0.00396 | -0.1209 | 248.6364
4 | 1.0331 | 0.00426 | -0.1203 | 242.5117
4.5 | 1.0247 | 0.00518 | -0.1078 | 197.8185
5 | 1.0124 | 0.00636 | -0.0955 | 159.1824
5.5 | 0.9857 | 0.00843 | -0.0816 | 116.9276
6 | 0.9862 | 0.01015 | -0.0733 | 97.1626
6.5 | 0.9892 | 0.01197 | -0.0658 | 82.6399
7 | 0.9946 | 0.01389 | -0.059 | 71.6055
7.5 | 0.9989 | 0.01606 | -0.0525 | 62.198
8 | 1.0126 | 0.01796 | -0.0477 | 56.3808
8.5 | 1.0263 | 0.01992 | -0.043 | 51.5211
9 | 1.0401 | 0.02207 | -0.0387 | 47.1273
9.5 | 1.0562 | 0.02415 | -0.0348 | 43.735
10 | 1.0766 | 0.02608 | -0.0316 | 41.2807
10.5 | 1.1037 | 0.02778 | -0.0295 | 39.73
11 | 1.1385 | 0.02904 | -0.0284 | 39.2045
11.5 | 1.1708 | 0.03047 | -0.0271 | 38.4247
12 | 1.2004 | 0.03215 | -0.0255 | 37.3375
12.5 | 1.2346 | 0.0335 | -0.0246 | 36.8537
13 | 1.2622 | 0.03531 | -0.023 | 35.7462
13.5 | 1.2927 | 0.03694 | -0.0218 | 34.9946
14 | 1.3243 | 0.0384 | -0.0206 | 34.487
14.5 | 1.3619 | 0.0406 | -0.0219 | 33.5443
15 | 1.4386 | 0.0436 | -0.0323 | 32.9954
15.5 | 1.5135 | 0.04654 | -0.042 | 32.5204
17.5 | 1.5967 | 0.05649 | -0.0353 | 28.2652
18 | 1.6135 | 0.05956 | -0.0339 | 27.0903
18.5 | 1.6354 | 0.06209 | -0.0329 | 26.3392
19 | 1.6462 | 0.06571 | -0.0314 | 25.0525
19.5 | 1.6595 | 0.06917 | -0.0302 | 23.9916
20 | 1.6761 | 0.07226 | -0.0292 | 23.1954

## 125. Re 14M Mach 0.25 (1)
BIGFOIL.COM POLAR EXPORT
NACA66-720 a=0.5
NACA66-720 a=0.5 |  |  |  | Cl Max: | 1.823 | at alpha= | 12.5 | deg
JavaFoil+Calcfoil stall+Eppler ext transition |  |  |  | L/D Max: | 129.836 | at alpha= | 2 | deg
Re: | 14000000 |  |  | Cd Min: | 0.00596 | at alpha= | 0 | deg
Mach: | 0.25 |  |  | Cl=0 at alpha= | -4.7422 | deg
|  |  |  | @ Cl=0.1, Cd= | 0.0064938
|  |  |  | @ Cl=0.4, Cd= | 0.0063051
|  |  |  | @ Cl=0.6, Cd= | 0.0060179
alpha (deg) | Cl | Cd | Cm | Cl/Cd
-16 | -0.503 | 0.11748 | -0.032 | -4.28
-15.5 | -0.533 | 0.11032 | -0.033 | -4.834
-15 | -0.558 | 0.10342 | -0.034 | -5.4
-14.5 | -0.578 | 0.09739 | -0.035 | -5.935
-14 | -0.592 | 0.09237 | -0.036 | -6.407
-13.5 | -0.6 | 0.08701 | -0.037 | -6.894
-13 | -0.602 | 0.08102 | -0.039 | -7.434
-12.5 | -0.6 | 0.07451 | -0.042 | -8.051
-12 | -0.592 | 0.06758 | -0.045 | -8.765
-11.5 | -0.582 | 0.05871 | -0.05 | -9.919
-11 | -0.645 | 0.01456 | -0.072 | -44.316
-10.5 | -0.628 | 0.01104 | -0.075 | -56.884
-10 | -0.594 | 0.01003 | -0.077 | -59.236
-9.5 | -0.553 | 0.00942 | -0.079 | -58.77
-9 | -0.508 | 0.00885 | -0.08 | -57.38
-8.5 | -0.457 | 0.00838 | -0.082 | -54.523
-8 | -0.402 | 0.00701 | -0.084 | -57.339
-7.5 | -0.344 | 0.00733 | -0.085 | -46.957
-7 | -0.284 | 0.00716 | -0.087 | -39.643
-6.5 | -0.223 | 0.00711 | -0.088 | -31.348
-6 | -0.16 | 0.00705 | -0.09 | -22.763
-5.5 | -0.097 | 0.00693 | -0.091 | -14.031
-5 | -0.033 | 0.0065 | -0.092 | -5.143
-4.5 | 0.031 | 0.00659 | -0.093 | 4.702
-4 | 0.096 | 0.0065 | -0.095 | 14.749
-3.5 | 0.161 | 0.0064 | -0.096 | 25.164
-3 | 0.226 | 0.00632 | -0.098 | 35.818
-2.5 | 0.292 | 0.00629 | -0.099 | 46.452
-2 | 0.359 | 0.00633 | -0.1 | 56.746
-1.5 | 0.425 | 0.00629 | -0.102 | 67.522
-1 | 0.49 | 0.00626 | -0.103 | 78.341
-0.5 | 0.556 | 0.00623 | -0.104 | 89.163
0 | 0.612 | 0.00596 | -0.106 | 102.557
0.5 | 0.675 | 0.00617 | -0.107 | 109.326
1 | 0.738 | 0.00635 | -0.108 | 116.234
1.5 | 0.801 | 0.00665 | -0.109 | 120.332
2 | 0.863 | 0.00665 | -0.111 | 129.836
2.5 | 0.926 | 0.00717 | -0.112 | 129.063
3 | 0.988 | 0.00772 | -0.113 | 127.916
3.5 | 1.05 | 0.00819 | -0.114 | 128.167
4 | 1.112 | 0.0087 | -0.116 | 127.89
4.5 | 1.174 | 0.00928 | -0.117 | 126.445
5 | 1.236 | 0.01 | -0.118 | 123.572
5.5 | 1.283 | 0.01068 | -0.12 | 120.163
6 | 1.342 | 0.01126 | -0.121 | 119.116
6.5 | 1.397 | 0.01191 | -0.122 | 117.357
7 | 1.45 | 0.01471 | -0.123 | 98.552
7.5 | 1.502 | 0.01543 | -0.124 | 97.301
8 | 1.551 | 0.01615 | -0.126 | 96.007
8.5 | 1.597 | 0.01686 | -0.127 | 94.724
9 | 1.641 | 0.01758 | -0.128 | 93.313
9.5 | 1.68 | 0.01835 | -0.129 | 91.567
10 | 1.716 | 0.0192 | -0.131 | 89.372
10.5 | 1.748 | 0.02014 | -0.132 | 86.812
11 | 1.775 | 0.0211 | -0.133 | 84.138
11.5 | 1.797 | 0.0221 | -0.134 | 81.294
12 | 1.813 | 0.02308 | -0.135 | 78.568
12.5 | 1.823 | 0.02424 | -0.137 | 75.194
13 | 1.821 | 0.02543 | -0.138 | 71.611
13.5 | 1.811 | 0.02667 | -0.139 | 67.918
14 | 1.794 | 0.02797 | -0.14 | 64.152
14.5 | 1.768 | 0.0294 | -0.141 | 60.149
15 | 1.735 | 0.03093 | -0.142 | 56.1
15.5 | 1.693 | 0.03255 | -0.143 | 52.017
16 | 1.643 | 0.03453 | -0.144 | 47.584
16.5 | 1.586 | 0.03641 | -0.145 | 43.559
17 | 1.521 | 0.03859 | -0.146 | 39.424
17.5 | 1.45 | 0.0414 | -0.147 | 35.033

## 126. Re 14M Mach 0.25 (2)
BIGFOIL.COM POLAR EXPORT
NACA66-720 a=0.5
NACA66-720 a=0.5 |  |  |  | Cl Max: | 1.4963 | at alpha= | 15.5 | deg
XFOIL ncrit=9 |  |  |  | L/D Max: | 251.708 | at alpha= | 3.5 | deg
Re: | 14000000 |  |  | Cd Min: | 0.05253 | at alpha= | 15.5 | deg
Mach: | 0.25 |  |  | Cl=0 at alpha= | -99 | deg
|  |  |  | @ Cl=0.1, Cd= | 0.00458
|  |  |  | @ Cl=0.4, Cd= | 0.00458
|  |  |  | @ Cl=0.6, Cd= | 0.00458
alpha (deg) | Cl | Cd | Cm | Cl/Cd
0 | 0.6218 | 0.00458 | -0.1198 | 135.7642
0.5 | 0.6797 | 0.00428 | -0.1207 | 158.8084
1 | 0.7344 | 0.0039 | -0.1212 | 188.3077
1.5 | 0.7897 | 0.00338 | -0.1218 | 233.6391
2 | 0.8491 | 0.00349 | -0.123 | 243.2951
2.5 | 0.9068 | 0.00366 | -0.1237 | 247.7596
3 | 0.9626 | 0.00385 | -0.1242 | 250.026
3.5 | 1.0169 | 0.00404 | -0.1243 | 251.7079
4 | 1.0677 | 0.00428 | -0.1236 | 249.4626
4.5 | 1.0634 | 0.00503 | -0.1117 | 211.4115
5 | 1.0474 | 0.00637 | -0.0984 | 164.427
5.5 | 1.0119 | 0.00875 | -0.0828 | 115.6457
6 | 1.0084 | 0.01068 | -0.0736 | 94.4195
6.5 | 1.0014 | 0.01298 | -0.0644 | 77.1495
7 | 0.9982 | 0.0154 | -0.0563 | 64.8182
7.5 | 1.0027 | 0.01771 | -0.0498 | 56.6177
8 | 1.0142 | 0.01988 | -0.0446 | 51.0161
8.5 | 1.0286 | 0.02196 | -0.0399 | 46.8397
9 | 1.0433 | 0.02419 | -0.0355 | 43.1294
10 | 1.0703 | 0.02906 | -0.0271 | 36.8307
10.5 | 1.1 | 0.03083 | -0.0252 | 35.6795
11 | 1.1354 | 0.03225 | -0.0238 | 35.2062
11.5 | 1.1661 | 0.03406 | -0.0222 | 34.2366
12 | 1.1996 | 0.03567 | -0.0208 | 33.6305
12.5 | 1.2342 | 0.03724 | -0.0196 | 33.1418
13 | 1.2617 | 0.03939 | -0.0179 | 32.031
13.5 | 1.295 | 0.04108 | -0.0167 | 31.5239
14 | 1.3224 | 0.04322 | -0.0151 | 30.5969
14.5 | 1.3496 | 0.045 | -0.013 | 29.9911
15 | 1.4243 | 0.04856 | -0.0226 | 29.3307
15.5 | 1.4963 | 0.05253 | -0.0321 | 28.4847

## 127. Re 14M Mach 0.50 (1)
BIGFOIL.COM POLAR EXPORT
NACA66-720 a=0.5
NACA66-720 a=0.5 |  |  |  | Cl Max: | 1.717 | at alpha= | 9 | deg
JavaFoil+Calcfoil stall+Eppler ext transition |  |  |  | L/D Max: | 123.653 | at alpha= | 1.5 | deg
Re: | 14000000 |  |  | Cd Min: | 0.0068 | at alpha= | -0.5 | deg
Mach: | 0.5 |  |  | Cl=0 at alpha= | -4.7394 | deg
|  |  |  | @ Cl=0.1, Cd= | 0.0071917
|  |  |  | @ Cl=0.4, Cd= | 0.0068608
|  |  |  | @ Cl=0.6, Cd= | 0.0068029
alpha (deg) | Cl | Cd | Cm | Cl/Cd
-20 | -0.884 | 0.16712 | -0.035 | -5.287
-19.5 | -0.854 | 0.16042 | -0.035 | -5.324
-19 | -0.829 | 0.14549 | -0.037 | -5.696
-18.5 | -0.8 | 0.13803 | -0.038 | -5.794
-18 | -0.77 | 0.13409 | -0.038 | -5.739
-17.5 | -0.739 | 0.13175 | -0.037 | -5.613
-17 | -0.711 | 0.12339 | -0.038 | -5.763
-16.5 | -0.683 | 0.11511 | -0.039 | -5.932
-16 | -0.654 | 0.11387 | -0.04 | -5.743
-15.5 | -0.625 | 0.10915 | -0.04 | -5.723
-15 | -0.596 | 0.10188 | -0.041 | -5.849
-14.5 | -0.569 | 0.09272 | -0.044 | -6.136
-14 | -0.543 | 0.08402 | -0.047 | -6.462
-13.5 | -0.52 | 0.07213 | -0.052 | -7.213
-13 | -0.566 | 0.0171 | -0.075 | -33.108
-12.5 | -0.537 | 0.01448 | -0.077 | -37.12
-12 | -0.42 | 0.08383 | -0.041 | -5.012
-11.5 | -0.391 | 0.0769 | -0.042 | -5.089
-11 | -0.363 | 0.06887 | -0.044 | -5.269
-10.5 | -0.334 | 0.06425 | -0.046 | -5.204
-10 | -0.305 | 0.0682 | -0.044 | -4.466
-9.5 | -0.276 | 0.06262 | -0.045 | -4.403
-9 | -0.247 | 0.05993 | -0.044 | -4.114
-8.5 | -0.355 | 0.05563 | -0.046 | -6.387
-8 | -0.329 | 0.04889 | -0.051 | -6.732
-7.5 | -0.292 | 0.04364 | -0.056 | -6.691
-7 | -0.298 | 0.00878 | -0.095 | -33.944
-6.5 | -0.238 | 0.00804 | -0.097 | -29.616
-6 | -0.174 | 0.00772 | -0.099 | -22.486
-5.5 | -0.106 | 0.00755 | -0.1 | -14.048
-5 | -0.037 | 0.00686 | -0.102 | -5.353
-4.5 | 0.034 | 0.00732 | -0.104 | 4.685
-4 | 0.106 | 0.00718 | -0.105 | 14.821
-3.5 | 0.179 | 0.00705 | -0.107 | 25.41
-3 | 0.252 | 0.00695 | -0.108 | 36.328
-2.5 | 0.326 | 0.00689 | -0.11 | 47.288
-2 | 0.402 | 0.00686 | -0.111 | 58.594
-1.5 | 0.475 | 0.00683 | -0.113 | 69.562
-1 | 0.548 | 0.00681 | -0.114 | 80.498
-0.5 | 0.621 | 0.0068 | -0.116 | 91.4
0 | 0.68 | 0.00709 | -0.117 | 95.874
0.5 | 0.749 | 0.00688 | -0.119 | 108.873
1 | 0.82 | 0.00712 | -0.12 | 115.038
1.5 | 0.889 | 0.00719 | -0.121 | 123.653
2 | 0.959 | 0.00779 | -0.123 | 123.04
2.5 | 1.028 | 0.00849 | -0.124 | 121.133
3 | 1.097 | 0.00926 | -0.125 | 118.413
3.5 | 1.166 | 0.00994 | -0.127 | 117.256
4 | 1.235 | 0.01062 | -0.128 | 116.235
4.5 | 1.304 | 0.01142 | -0.13 | 114.121
5 | 1.372 | 0.01246 | -0.131 | 110.097
5.5 | 1.417 | 0.01342 | -0.133 | 105.595
6 | 1.48 | 0.01429 | -0.134 | 103.615
6.5 | 1.536 | 0.01819 | -0.135 | 84.482
7 | 1.59 | 0.01918 | -0.137 | 82.915
7.5 | 1.638 | 0.02023 | -0.138 | 81.013
8 | 1.677 | 0.0214 | -0.139 | 78.38
8.5 | 1.705 | 0.02261 | -0.141 | 75.43
9 | 1.717 | 0.02389 | -0.142 | 71.872
9.5 | 1.704 | 0.02562 | -0.144 | 66.531
10 | 1.646 | 0.0275 | -0.145 | 59.845
10.5 | 1.455 | 0.02978 | -0.146 | 48.855
11 | 1.057 | 0.03278 | -0.147 | 32.257
11.5 | 1.089 | 0.03289 | -0.149 | 33.122
12 | 1.12 | 0.03568 | -0.15 | 31.392
12.5 | 1.15 | 0.03971 | -0.151 | 28.948
13 | 1.182 | 0.0382 | -0.152 | 30.949
13.5 | 1.212 | 0.04194 | -0.153 | 28.898
14 | 1.242 | 0.04538 | -0.155 | 27.363

## 128. Re 14M Mach 0.50 (2)
BIGFOIL.COM POLAR EXPORT
NACA66-720 a=0.5
NACA66-720 a=0.5 |  |  |  | Cl Max: | 1.479 | at alpha= | 16.5 | deg
XFOIL ncrit=9 |  |  |  | L/D Max: | 254.243 | at alpha= | 2.5 | deg
Re: | 14000000 |  |  | Cd Min: | 0.1553 | at alpha= | 20 | deg
Mach: | 0.5 |  |  | Cl=0 at alpha= | -5.3665 | deg
|  |  |  | @ Cl=0.1, Cd= | 0.0061802
|  |  |  | @ Cl=0.4, Cd= | 0.0055059
|  |  |  | @ Cl=0.6, Cd= | 0.0052751
alpha (deg) | Cl | Cd | Cm | Cl/Cd
-14.5 | -0.0684 | 0.10355 | -0.153 | -0.66055
-14 | -0.0796 | 0.09329 | -0.1592 | -0.85325
-13.5 | -0.1015 | 0.08228 | -0.1661 | -1.2336
-13 | -0.144 | 0.06934 | -0.1742 | -2.0767
-12.5 | -0.2008 | 0.05306 | -0.1855 | -3.7844
-12 | -0.2437 | 0.04081 | -0.195 | -5.9716
-11.5 | -0.2973 | 0.03268 | -0.1955 | -9.0973
-11 | -0.3348 | 0.02714 | -0.1912 | -12.336
-10.5 | -0.3807 | 0.02189 | -0.1832 | -17.3915
-10 | -0.417 | 0.01732 | -0.1731 | -24.0762
-9.5 | -0.434 | 0.01298 | -0.163 | -33.4361
-9 | -0.4147 | 0.01017 | -0.1553 | -40.7768
-8.5 | -0.3778 | 0.00868 | -0.1486 | -43.5253
-8 | -0.3298 | 0.00788 | -0.1433 | -41.8528
-7.5 | -0.2749 | 0.00756 | -0.1389 | -36.3624
-7 | -0.2136 | 0.0073 | -0.1361 | -29.2603
-6.5 | -0.1488 | 0.00701 | -0.1343 | -21.2268
-6 | -0.083 | 0.00677 | -0.133 | -12.26
-5.5 | -0.0177 | 0.00652 | -0.132 | -2.7147
-5 | 0.0486 | 0.00631 | -0.1314 | 7.7021
-4.5 | 0.1159 | 0.00614 | -0.1314 | 18.8762
-4 | 0.1842 | 0.00596 | -0.1317 | 30.906
-3.5 | 0.2529 | 0.00581 | -0.1323 | 43.5284
-3 | 0.3215 | 0.00565 | -0.1331 | 56.9027
-2.5 | 0.3903 | 0.00552 | -0.1341 | 70.7065
-2 | 0.4592 | 0.00542 | -0.1352 | 84.7232
-1.5 | 0.5278 | 0.00534 | -0.1364 | 98.839
-1 | 0.5958 | 0.00528 | -0.1375 | 112.8409
-0.5 | 0.6646 | 0.0052 | -0.1388 | 127.8077
0 | 0.7304 | 0.00495 | -0.1396 | 147.5556
0.5 | 0.7918 | 0.00461 | -0.1397 | 171.757
1.5 | 0.9082 | 0.00368 | -0.1388 | 246.7935
2 | 0.9704 | 0.00383 | -0.1387 | 253.3681
2.5 | 1.0246 | 0.00403 | -0.1369 | 254.2432
3 | 1.0633 | 0.00425 | -0.1318 | 250.1882
3.5 | 1.0997 | 0.0047 | -0.1265 | 233.9787
4 | 1.1319 | 0.00537 | -0.1207 | 210.7821
4.5 | 1.1556 | 0.00634 | -0.1136 | 182.2713
5 | 1.1682 | 0.00773 | -0.1048 | 151.1255
5.5 | 1.1448 | 0.0102 | -0.0907 | 112.2353
6 | 1.0804 | 0.01432 | -0.0714 | 75.4469
6.5 | 1.0797 | 0.0169 | -0.0625 | 63.8876
7 | 1.0626 | 0.02023 | -0.052 | 52.526
7.5 | 1.0532 | 0.02356 | -0.0431 | 44.7029
8 | 1.0322 | 0.02761 | -0.0335 | 37.385
8.5 | 1.0547 | 0.03001 | -0.0293 | 35.145
9 | 1.0686 | 0.03297 | -0.0244 | 32.4113
9.5 | 1.0736 | 0.03648 | -0.019 | 29.4298
10 | 1.0592 | 0.04141 | -0.0123 | 25.5784
10.5 | 1.0882 | 0.0441 | -0.0098 | 24.6757
11 | 1.1232 | 0.04655 | -0.0079 | 24.1289
11.5 | 1.1605 | 0.04896 | -0.0061 | 23.703
12 | 1.1937 | 0.05171 | -0.0042 | 23.0845
12.5 | 1.2301 | 0.05435 | -0.0025 | 22.6329
13 | 1.2611 | 0.05751 | -0.0007 | 21.9284
13.5 | 1.2945 | 0.0606 | 0.001 | 21.3614
14 | 1.3266 | 0.06388 | 0.0026 | 20.7671
14.5 | 1.3532 | 0.06773 | 0.0043 | 19.9793
15 | 1.3798 | 0.07169 | 0.0059 | 19.2468
15.5 | 1.4064 | 0.07557 | 0.0077 | 18.6106
16 | 1.4449 | 0.08136 | 0.0048 | 17.7593
16.5 | 1.479 | 0.08965 | -0.001 | 16.4975
17 | 1.4571 | 0.0943 | 0.0064 | 15.4517
17.5 | 1.4443 | 0.10181 | 0.0078 | 14.1862
18 | 1.4204 | 0.11146 | 0.0069 | 12.7436
18.5 | 1.3963 | 0.12179 | 0.0045 | 11.4648
19 | 1.3712 | 0.13262 | 0.0009 | 10.3393
19.5 | 1.3438 | 0.14411 | -0.0038 | 9.3248
20 | 1.3219 | 0.1553 | -0.0092 | 8.5119

## 129. Re 16M Mach 0.00 (1)
BIGFOIL.COM POLAR EXPORT
NACA66-720 a=0.5
NACA66-720 a=0.5 |  |  |  | Cl Max: | 1.873 | at alpha= | 14.5 | deg
JavaFoil+Calcfoil stall+Eppler ext transition |  |  |  | L/D Max: | 129.486 | at alpha= | 3.5 | deg
Re: | 16000000 |  |  | Cd Min: | 0.00605 | at alpha= | -1.5 | deg
Mach: | 0 |  |  | Cl=0 at alpha= | -4.7419 | deg
|  |  |  | @ Cl=0.1, Cd= | 0.0063567
|  |  |  | @ Cl=0.4, Cd= | 0.0060587
|  |  |  | @ Cl=0.6, Cd= | 0.0061564
alpha (deg) | Cl | Cd | Cm | Cl/Cd
-17.5 | -0.701 | 0.12442 | -0.031 | -5.637
-17 | -0.709 | 0.1171 | -0.033 | -6.051
-16.5 | -0.713 | 0.11051 | -0.034 | -6.453
-16 | -0.715 | 0.10457 | -0.035 | -6.842
-15.5 | -0.716 | 0.09769 | -0.037 | -7.326
-15 | -0.713 | 0.09214 | -0.038 | -7.734
-14.5 | -0.707 | 0.08591 | -0.04 | -8.235
-14 | -0.702 | 0.07738 | -0.043 | -9.07
-13.5 | -0.697 | 0.06645 | -0.047 | -10.487
-13 | -0.694 | 0.05272 | -0.052 | -13.169
-12.5 | -0.756 | 0.01471 | -0.066 | -51.41
-12 | -0.74 | 0.01176 | -0.069 | -62.938
-11.5 | -0.711 | 0.01086 | -0.07 | -65.455
-11 | -0.679 | 0.00983 | -0.072 | -69.083
-10.5 | -0.64 | 0.00931 | -0.074 | -68.754
-10 | -0.598 | 0.00894 | -0.075 | -66.848
-9.5 | -0.552 | 0.00851 | -0.077 | -64.856
-9 | -0.502 | 0.00716 | -0.078 | -70.144
-8.5 | -0.451 | 0.00795 | -0.08 | -56.781
-8 | -0.394 | 0.00721 | -0.081 | -54.646
-7.5 | -0.336 | 0.00709 | -0.083 | -47.429
-7 | -0.277 | 0.00699 | -0.084 | -39.614
-6.5 | -0.217 | 0.00681 | -0.085 | -31.842
-6 | -0.156 | 0.00673 | -0.087 | -23.175
-5.5 | -0.094 | 0.00659 | -0.088 | -14.334
-5 | -0.032 | 0.00651 | -0.09 | -4.984
-4.5 | 0.03 | 0.00644 | -0.091 | 4.669
-4 | 0.093 | 0.00637 | -0.092 | 14.586
-3.5 | 0.156 | 0.00625 | -0.093 | 24.98
-3 | 0.219 | 0.0062 | -0.095 | 35.389
-2.5 | 0.283 | 0.00614 | -0.096 | 46.064
-2 | 0.348 | 0.0061 | -0.097 | 57.082
-1.5 | 0.411 | 0.00605 | -0.099 | 68.007
-1 | 0.475 | 0.0062 | -0.1 | 76.622
-0.5 | 0.538 | 0.00642 | -0.101 | 83.801
0 | 0.593 | 0.00613 | -0.102 | 96.783
0.5 | 0.654 | 0.00636 | -0.104 | 102.787
1 | 0.715 | 0.00659 | -0.105 | 108.614
1.5 | 0.776 | 0.00681 | -0.106 | 114.015
2 | 0.837 | 0.00711 | -0.107 | 117.76
2.5 | 0.898 | 0.00711 | -0.109 | 126.248
3 | 0.959 | 0.00746 | -0.11 | 128.457
3.5 | 1.019 | 0.00787 | -0.111 | 129.486
4 | 1.079 | 0.00837 | -0.112 | 128.981
4.5 | 1.139 | 0.00896 | -0.114 | 127.216
5 | 1.199 | 0.00948 | -0.115 | 126.47
5.5 | 1.247 | 0.01001 | -0.116 | 124.505
6 | 1.304 | 0.01049 | -0.117 | 124.315
6.5 | 1.359 | 0.01109 | -0.119 | 122.469
7 | 1.411 | 0.01347 | -0.12 | 104.712
7.5 | 1.463 | 0.0141 | -0.121 | 103.737
8 | 1.512 | 0.01466 | -0.122 | 103.14
8.5 | 1.56 | 0.01527 | -0.123 | 102.128
9 | 1.605 | 0.01588 | -0.125 | 101.089
9.5 | 1.647 | 0.01661 | -0.126 | 99.174
10 | 1.687 | 0.01728 | -0.127 | 97.617
10.5 | 1.724 | 0.01805 | -0.128 | 95.501
11 | 1.758 | 0.01888 | -0.129 | 93.141
11.5 | 1.789 | 0.0197 | -0.13 | 90.8
12 | 1.816 | 0.02057 | -0.132 | 88.289
12.5 | 1.838 | 0.0214 | -0.133 | 85.902
13 | 1.854 | 0.02241 | -0.134 | 82.737
13.5 | 1.865 | 0.02334 | -0.135 | 79.899
14 | 1.872 | 0.02443 | -0.136 | 76.595
14.5 | 1.873 | 0.02547 | -0.137 | 73.543
15 | 1.871 | 0.02656 | -0.138 | 70.45
15.5 | 1.864 | 0.02774 | -0.139 | 67.195
16 | 1.852 | 0.02909 | -0.14 | 63.678
16.5 | 1.837 | 0.03042 | -0.141 | 60.402
17 | 1.818 | 0.03194 | -0.142 | 56.913
17.5 | 1.795 | 0.03348 | -0.143 | 53.613
18 | 1.759 | 0.03549 | -0.144 | 49.566
18.5 | 1.719 | 0.03677 | -0.145 | 46.763
19 | 1.676 | 0.03882 | -0.146 | 43.176
19.5 | 1.63 | 0.04117 | -0.147 | 39.59

## 130. Re 16M Mach 0.00 (2)
BIGFOIL.COM POLAR EXPORT
NACA66-720 a=0.5
NACA66-720 a=0.5 |  |  |  | Cl Max: | 1.6927 | at alpha= | 20 | deg
XFOIL ncrit=9 |  |  |  | L/D Max: | 244.787 | at alpha= | 3.5 | deg
Re: | 16000000 |  |  | Cd Min: | 0.06941 | at alpha= | 20 | deg
Mach: | 0 |  |  | Cl=0 at alpha= | -5.0931 | deg
|  |  |  | @ Cl=0.1, Cd= | 0.0054615
|  |  |  | @ Cl=0.4, Cd= | 0.004903
|  |  |  | @ Cl=0.6, Cd= | 0.0044428
alpha (deg) | Cl | Cd | Cm | Cl/Cd
-20 | -1.2349 | 0.02473 | -0.1343 | -49.9353
-19.5 | -1.2158 | 0.02297 | -0.1325 | -52.9299
-19 | -1.1978 | 0.02123 | -0.1301 | -56.4202
-18.5 | -1.1765 | 0.01973 | -0.1278 | -59.63
-18 | -1.1519 | 0.01843 | -0.1255 | -62.5014
-17.5 | -1.1238 | 0.01733 | -0.1234 | -64.8471
-17 | -1.0963 | 0.01622 | -0.1209 | -67.5894
-16.5 | -1.0652 | 0.01531 | -0.1187 | -69.5754
-16 | -1.0323 | 0.01449 | -0.1165 | -71.2422
-14 | -0.889 | 0.01179 | -0.108 | -75.4029
-13.5 | -0.8508 | 0.01121 | -0.1058 | -75.8965
-13 | -0.8124 | 0.01067 | -0.1036 | -76.1387
-12.5 | -0.7754 | 0.01017 | -0.1008 | -76.2439
-12 | -0.7351 | 0.00975 | -0.0987 | -75.3949
-11.5 | -0.6884 | 0.00929 | -0.0978 | -74.1012
-11 | -0.6393 | 0.00891 | -0.0973 | -71.7508
-10.5 | -0.5905 | 0.00847 | -0.0967 | -69.7166
-10 | -0.5493 | 0.0076 | -0.0949 | -72.2763
-9.5 | -0.4963 | 0.00732 | -0.095 | -67.8005
-9 | -0.4419 | 0.0071 | -0.0954 | -62.2394
-8.5 | -0.3874 | 0.00686 | -0.0958 | -56.4723
-8 | -0.3319 | 0.00664 | -0.0964 | -49.9849
-7.5 | -0.2755 | 0.00645 | -0.0972 | -42.7132
-7 | -0.2186 | 0.00628 | -0.0981 | -34.8089
-6.5 | -0.1616 | 0.0061 | -0.099 | -26.4918
-6 | -0.1046 | 0.00592 | -0.0999 | -17.6689
-5.5 | -0.0472 | 0.00576 | -0.1009 | -8.1944
-5 | 0.0108 | 0.00563 | -0.102 | 1.9183
-4.5 | 0.069 | 0.00552 | -0.1032 | 12.5
-4 | 0.1273 | 0.00541 | -0.1044 | 23.5305
-3.5 | 0.1855 | 0.00529 | -0.1056 | 35.0662
-3 | 0.2441 | 0.00518 | -0.1069 | 47.1236
-2.5 | 0.3034 | 0.00507 | -0.1083 | 59.8422
-2 | 0.3626 | 0.00496 | -0.1097 | 73.1048
-1.5 | 0.4217 | 0.00487 | -0.1112 | 86.5914
-1 | 0.4802 | 0.00481 | -0.1125 | 99.8337
-0.5 | 0.5382 | 0.00471 | -0.1138 | 114.2675
0 | 0.595 | 0.00446 | -0.1148 | 133.4081
0.5 | 0.6503 | 0.00427 | -0.1157 | 152.2951
1 | 0.7057 | 0.00394 | -0.1166 | 179.1117
1.5 | 0.7559 | 0.00335 | -0.1167 | 225.6418
2 | 0.8122 | 0.00349 | -0.1177 | 232.7221
2.5 | 0.8675 | 0.00364 | -0.1185 | 238.3242
3 | 0.923 | 0.00381 | -0.1194 | 242.2572
3.5 | 0.9767 | 0.00399 | -0.1199 | 244.787
4 | 1.0162 | 0.00446 | -0.1175 | 227.8475
4.5 | 0.9893 | 0.00559 | -0.1015 | 176.9767
5 | 0.9814 | 0.00687 | -0.0904 | 142.853
5.5 | 0.9631 | 0.00882 | -0.0783 | 109.195
6 | 0.9682 | 0.01043 | -0.0708 | 92.8284
6.5 | 0.9779 | 0.01204 | -0.0645 | 81.2209
7 | 0.988 | 0.01378 | -0.0586 | 71.6981
8.5 | 1.0234 | 0.01961 | -0.0432 | 52.1877
9 | 1.0408 | 0.02154 | -0.0393 | 48.3194
9.5 | 1.0599 | 0.02341 | -0.0358 | 45.2755
10 | 1.082 | 0.02523 | -0.0329 | 42.8855
10.5 | 1.1161 | 0.02648 | -0.0317 | 42.1488
11 | 1.1452 | 0.02805 | -0.0299 | 40.8271
11.5 | 1.1797 | 0.02931 | -0.0289 | 40.2491
12 | 1.2118 | 0.03072 | -0.0276 | 39.4466
12.5 | 1.2414 | 0.03237 | -0.0262 | 38.3503
13 | 1.2738 | 0.0338 | -0.0251 | 37.6864
13.5 | 1.3018 | 0.03556 | -0.0238 | 36.6085
14 | 1.3325 | 0.03712 | -0.0227 | 35.8971
14.5 | 1.3619 | 0.0386 | -0.0213 | 35.2824
15 | 1.4139 | 0.04129 | -0.0264 | 34.2432
15.5 | 1.4927 | 0.04419 | -0.0372 | 33.7791
16 | 1.501 | 0.0456 | -0.0315 | 32.9167
16.5 | 1.5373 | 0.04873 | -0.034 | 31.5473
17 | 1.579 | 0.0513 | -0.0368 | 30.7797
17.5 | 1.6093 | 0.05438 | -0.0381 | 29.5936
18 | 1.6307 | 0.05689 | -0.037 | 28.6641
18.5 | 1.6474 | 0.05992 | -0.0357 | 27.4933
19 | 1.6653 | 0.06271 | -0.0346 | 26.5556
19.5 | 1.6793 | 0.06603 | -0.0334 | 25.4324
20 | 1.6927 | 0.06941 | -0.0324 | 24.387

## 131. Re 16M Mach 0.10 (1)
BIGFOIL.COM POLAR EXPORT
NACA66-720 a=0.5
NACA66-720 a=0.5 |  |  |  | Cl Max: | 1.864 | at alpha= | 14 | deg
JavaFoil+Calcfoil stall+Eppler ext transition |  |  |  | L/D Max: | 128.925 | at alpha= | 3.5 | deg
Re: | 16000000 |  |  | Cd Min: | 0.00597 | at alpha= | -4 | deg
Mach: | 0.1 |  |  | Cl=0 at alpha= | -4.7381 | deg
|  |  |  | @ Cl=0.1, Cd= | 0.0059973
|  |  |  | @ Cl=0.4, Cd= | 0.0061082
|  |  |  | @ Cl=0.6, Cd= | 0.0061577
alpha (deg) | Cl | Cd | Cm | Cl/Cd
-17.5 | -0.671 | 0.12376 | -0.032 | -5.422
-17 | -0.68 | 0.11931 | -0.032 | -5.702
-16.5 | -0.689 | 0.1115 | -0.034 | -6.177
-16 | -0.693 | 0.10637 | -0.034 | -6.518
-15.5 | -0.696 | 0.10006 | -0.036 | -6.957
-15 | -0.696 | 0.09422 | -0.037 | -7.388
-14.5 | -0.693 | 0.08828 | -0.039 | -7.849
-14 | -0.687 | 0.082 | -0.04 | -8.377
-13.5 | -0.681 | 0.07321 | -0.044 | -9.3
-13 | -0.67 | 0.06625 | -0.047 | -10.108
-12.5 | -0.739 | 0.01807 | -0.065 | -40.901
-12 | -0.728 | 0.01354 | -0.068 | -53.745
-11.5 | -0.707 | 0.01126 | -0.07 | -62.764
-11 | -0.677 | 0.01004 | -0.072 | -67.448
-10.5 | -0.639 | 0.00953 | -0.074 | -67.072
-10 | -0.598 | 0.00902 | -0.075 | -66.253
-9.5 | -0.553 | 0.00858 | -0.077 | -64.361
-9 | -0.503 | 0.00825 | -0.078 | -61.024
-8.5 | -0.451 | 0.00738 | -0.08 | -61.141
-8 | -0.396 | 0.00717 | -0.082 | -55.216
-7.5 | -0.337 | 0.00714 | -0.083 | -47.279
-7 | -0.278 | 0.00695 | -0.084 | -40.015
-6.5 | -0.218 | 0.00685 | -0.086 | -31.795
-6 | -0.157 | 0.00677 | -0.087 | -23.155
-5.5 | -0.095 | 0.00666 | -0.089 | -14.26
-5 | -0.033 | 0.00657 | -0.09 | -4.957
-4.5 | 0.03 | 0.00643 | -0.092 | 4.698
-4 | 0.093 | 0.00597 | -0.093 | 15.634
-3.5 | 0.157 | 0.00622 | -0.094 | 25.211
-3 | 0.221 | 0.00624 | -0.095 | 35.344
-2.5 | 0.284 | 0.00619 | -0.096 | 45.97
-2 | 0.35 | 0.00614 | -0.098 | 56.966
-1.5 | 0.413 | 0.0061 | -0.099 | 67.788
-1 | 0.477 | 0.00617 | -0.1 | 77.285
-0.5 | 0.541 | 0.00642 | -0.102 | 84.26
0 | 0.596 | 0.00614 | -0.103 | 96.975
0.5 | 0.657 | 0.00641 | -0.104 | 102.557
1 | 0.719 | 0.00661 | -0.105 | 108.724
1.5 | 0.78 | 0.00684 | -0.107 | 114.066
2 | 0.841 | 0.00713 | -0.108 | 117.911
2.5 | 0.902 | 0.00715 | -0.109 | 126.18
3 | 0.963 | 0.00753 | -0.11 | 127.921
3.5 | 1.024 | 0.00794 | -0.112 | 128.925
4 | 1.084 | 0.00845 | -0.113 | 128.4
4.5 | 1.145 | 0.00904 | -0.114 | 126.603
5 | 1.205 | 0.00958 | -0.115 | 125.831
5.5 | 1.252 | 0.01011 | -0.117 | 123.827
6 | 1.31 | 0.0106 | -0.118 | 123.607
6.5 | 1.363 | 0.01305 | -0.119 | 104.441
7 | 1.417 | 0.01361 | -0.12 | 104.112
7.5 | 1.469 | 0.01424 | -0.121 | 103.18
8 | 1.518 | 0.01481 | -0.123 | 102.53
8.5 | 1.566 | 0.01543 | -0.124 | 101.453
9 | 1.611 | 0.01605 | -0.125 | 100.356
9.5 | 1.653 | 0.0168 | -0.126 | 98.37
10 | 1.692 | 0.0175 | -0.128 | 96.721
10.5 | 1.729 | 0.0183 | -0.129 | 94.464
11 | 1.762 | 0.0191 | -0.13 | 92.211
11.5 | 1.791 | 0.01999 | -0.131 | 89.621
12 | 1.817 | 0.0208 | -0.132 | 87.366
12.5 | 1.838 | 0.02173 | -0.133 | 84.589
13 | 1.852 | 0.02271 | -0.134 | 81.537
13.5 | 1.861 | 0.02373 | -0.136 | 78.406
14 | 1.864 | 0.02488 | -0.137 | 74.947
14.5 | 1.863 | 0.02594 | -0.138 | 71.819
15 | 1.857 | 0.02709 | -0.139 | 68.547
15.5 | 1.847 | 0.02825 | -0.14 | 65.364
16 | 1.831 | 0.02975 | -0.141 | 61.547
16.5 | 1.811 | 0.03104 | -0.142 | 58.359
17 | 1.787 | 0.03266 | -0.143 | 54.729
17.5 | 1.759 | 0.03448 | -0.144 | 51.016
18 | 1.718 | 0.03648 | -0.145 | 47.1
18.5 | 1.672 | 0.03798 | -0.146 | 44.023
19 | 1.623 | 0.03998 | -0.146 | 40.586

## 132. Re 16M Mach 0.10 (2)
BIGFOIL.COM POLAR EXPORT
NACA66-720 a=0.5
NACA66-720 a=0.5 |  |  |  | Cl Max: | 1.6916 | at alpha= | 20 | deg
XFOIL ncrit=9 |  |  |  | L/D Max: | 245.675 | at alpha= | 3.5 | deg
Re: | 16000000 |  |  | Cd Min: | 0.07117 | at alpha= | 20 | deg
Mach: | 0.1 |  |  | Cl=0 at alpha= | -5.0995 | deg
|  |  |  | @ Cl=0.1, Cd= | 0.0054741
|  |  |  | @ Cl=0.4, Cd= | 0.0049179
|  |  |  | @ Cl=0.6, Cd= | 0.0044675
alpha (deg) | Cl | Cd | Cm | Cl/Cd
-20 | -1.2214 | 0.02662 | -0.1396 | -45.8828
-19.5 | -1.2052 | 0.02453 | -0.1377 | -49.1317
-19 | -1.1907 | 0.02249 | -0.1353 | -52.9435
-18.5 | -1.1711 | 0.02078 | -0.1328 | -56.3571
-18 | -1.1481 | 0.01932 | -0.1304 | -59.4255
-17.5 | -1.1213 | 0.01808 | -0.128 | -62.0188
-17 | -1.0951 | 0.01685 | -0.1253 | -64.9911
-16.5 | -1.0649 | 0.01584 | -0.1228 | -67.2285
-16 | -1.0328 | 0.01495 | -0.1205 | -69.0836
-14 | -0.89 | 0.01204 | -0.1112 | -73.9203
-13.5 | -0.8515 | 0.01143 | -0.109 | -74.4969
-13 | -0.8125 | 0.01085 | -0.1066 | -74.8848
-12.5 | -0.7743 | 0.01031 | -0.104 | -75.1018
-12 | -0.7367 | 0.00989 | -0.1011 | -74.4894
-11.5 | -0.6908 | 0.00941 | -0.0998 | -73.4113
-11 | -0.6419 | 0.009 | -0.0991 | -71.3222
-10.5 | -0.5923 | 0.00859 | -0.0985 | -68.9523
-10 | -0.551 | 0.0077 | -0.0965 | -71.5584
-9.5 | -0.4989 | 0.00737 | -0.0964 | -67.6934
-9 | -0.444 | 0.00715 | -0.0967 | -62.0979
-8.5 | -0.3891 | 0.00689 | -0.097 | -56.4731
-8 | -0.3333 | 0.00667 | -0.0975 | -49.97
-7.5 | -0.2766 | 0.00647 | -0.0982 | -42.7512
-7 | -0.2193 | 0.0063 | -0.0991 | -34.8095
-6.5 | -0.1618 | 0.00612 | -0.0999 | -26.4379
-6 | -0.1045 | 0.00594 | -0.1008 | -17.5926
-5.5 | -0.0467 | 0.00577 | -0.1018 | -8.0936
-5 | 0.0116 | 0.00564 | -0.1028 | 2.0567
-4 | 0.1288 | 0.00542 | -0.1052 | 23.7638
-3.5 | 0.1874 | 0.00531 | -0.1064 | 35.2919
-3 | 0.2464 | 0.00519 | -0.1077 | 47.4759
-2.5 | 0.306 | 0.00508 | -0.1091 | 60.2362
-2 | 0.3656 | 0.00497 | -0.1105 | 73.5614
-1.5 | 0.425 | 0.00488 | -0.112 | 87.0902
-1 | 0.4839 | 0.00482 | -0.1133 | 100.3942
-0.5 | 0.5422 | 0.00472 | -0.1146 | 114.8729
0 | 0.5993 | 0.00447 | -0.1156 | 134.0716
0.5 | 0.6549 | 0.00427 | -0.1165 | 153.3724
1 | 0.7106 | 0.00394 | -0.1174 | 180.3553
1.5 | 0.761 | 0.00336 | -0.1175 | 226.4881
2 | 0.8177 | 0.00349 | -0.1185 | 234.298
2.5 | 0.8733 | 0.00364 | -0.1193 | 239.9176
3 | 0.9289 | 0.00382 | -0.1201 | 243.1675
3.5 | 0.9827 | 0.004 | -0.1205 | 245.675
4.5 | 0.9948 | 0.00559 | -0.1019 | 177.9606
5 | 0.9874 | 0.00687 | -0.0909 | 143.7263
5.5 | 0.9679 | 0.00887 | -0.0785 | 109.1206
6 | 0.9713 | 0.01054 | -0.0708 | 92.1537
6.5 | 0.978 | 0.01229 | -0.0639 | 79.5769
7 | 0.9884 | 0.01407 | -0.058 | 70.2488
7.5 | 0.9951 | 0.01613 | -0.0519 | 61.6925
8 | 1.0049 | 0.01822 | -0.0465 | 55.1537
8.5 | 1.0251 | 0.0199 | -0.0428 | 51.5126
9 | 1.0408 | 0.02193 | -0.0387 | 47.4601
9.5 | 1.0573 | 0.02402 | -0.0349 | 44.0175
10 | 1.0823 | 0.02569 | -0.0322 | 42.1292
10.5 | 1.1123 | 0.02724 | -0.0305 | 40.8333
11 | 1.1454 | 0.02857 | -0.0291 | 40.091
11.5 | 1.1804 | 0.02984 | -0.0281 | 39.5576
12 | 1.2087 | 0.03156 | -0.0264 | 38.2985
12.5 | 1.2425 | 0.03297 | -0.0254 | 37.6858
13.5 | 1.3021 | 0.03632 | -0.0227 | 35.8508
14 | 1.3343 | 0.03782 | -0.0217 | 35.2803
14.5 | 1.3591 | 0.03973 | -0.0199 | 34.2084
15 | 1.4129 | 0.04212 | -0.0249 | 33.5446
15.5 | 1.4921 | 0.04503 | -0.0355 | 33.1357
17.5 | 1.6102 | 0.0556 | -0.0366 | 28.9604
18 | 1.6263 | 0.05868 | -0.0351 | 27.7147
18.5 | 1.6474 | 0.06131 | -0.0341 | 26.87
19 | 1.6594 | 0.06481 | -0.0326 | 25.6041
19.5 | 1.6796 | 0.06757 | -0.0317 | 24.8572
20 | 1.6916 | 0.07117 | -0.0306 | 23.7684

## 133. Re 16M Mach 0.25 (1)
BIGFOIL.COM POLAR EXPORT
NACA66-720 a=0.5
NACA66-720 a=0.5 |  |  |  | Cl Max: | 1.824 | at alpha= | 12.5 | deg
JavaFoil+Calcfoil stall+Eppler ext transition |  |  |  | L/D Max: | 126.892 | at alpha= | 3.5 | deg
Re: | 16000000 |  |  | Cd Min: | 0.00622 | at alpha= | -1.5 | deg
Mach: | 0.25 |  |  | Cl=0 at alpha= | -4.7422 | deg
|  |  |  | @ Cl=0.1, Cd= | 0.0063869
|  |  |  | @ Cl=0.4, Cd= | 0.0062352
|  |  |  | @ Cl=0.6, Cd= | 0.006328
alpha (deg) | Cl | Cd | Cm | Cl/Cd
-16 | -0.503 | 0.11653 | -0.032 | -4.316
-15.5 | -0.533 | 0.10887 | -0.034 | -4.899
-15 | -0.559 | 0.10345 | -0.035 | -5.399
-14.5 | -0.578 | 0.09693 | -0.036 | -5.966
-14 | -0.592 | 0.09095 | -0.037 | -6.513
-13.5 | -0.6 | 0.08588 | -0.038 | -6.989
-13 | -0.603 | 0.08061 | -0.039 | -7.476
-12.5 | -0.601 | 0.0736 | -0.042 | -8.16
-12 | -0.593 | 0.06645 | -0.046 | -8.93
-11.5 | -0.587 | 0.05516 | -0.052 | -10.638
-11 | -0.65 | 0.01326 | -0.072 | -49.009
-10.5 | -0.629 | 0.01069 | -0.075 | -58.831
-10 | -0.595 | 0.00977 | -0.077 | -60.903
-9.5 | -0.554 | 0.00921 | -0.079 | -60.146
-9 | -0.508 | 0.00867 | -0.08 | -58.626
-8.5 | -0.457 | 0.00823 | -0.082 | -55.584
-8 | -0.403 | 0.00746 | -0.084 | -54.037
-7.5 | -0.344 | 0.0074 | -0.085 | -46.519
-7 | -0.284 | 0.0072 | -0.087 | -39.452
-6.5 | -0.223 | 0.00703 | -0.088 | -31.696
-6 | -0.16 | 0.00693 | -0.09 | -23.156
-5.5 | -0.097 | 0.00681 | -0.091 | -14.284
-5 | -0.033 | 0.0064 | -0.092 | -5.22
-4.5 | 0.031 | 0.00649 | -0.094 | 4.773
-4 | 0.096 | 0.00639 | -0.095 | 14.995
-3.5 | 0.161 | 0.00634 | -0.096 | 25.396
-3 | 0.226 | 0.00629 | -0.098 | 35.986
-2.5 | 0.292 | 0.00624 | -0.099 | 46.816
-2 | 0.359 | 0.00626 | -0.1 | 57.449
-1.5 | 0.425 | 0.00622 | -0.102 | 68.355
-1 | 0.49 | 0.00623 | -0.103 | 78.7
-0.5 | 0.556 | 0.00652 | -0.104 | 85.192
0 | 0.611 | 0.00628 | -0.105 | 97.388
0.5 | 0.674 | 0.00654 | -0.107 | 103.03
1 | 0.737 | 0.00679 | -0.108 | 108.622
1.5 | 0.8 | 0.00704 | -0.109 | 113.742
2 | 0.863 | 0.00737 | -0.111 | 117.075
2.5 | 0.925 | 0.00742 | -0.112 | 124.722
3 | 0.988 | 0.00782 | -0.113 | 126.366
3.5 | 1.051 | 0.00828 | -0.114 | 126.892
4 | 1.113 | 0.00882 | -0.116 | 126.168
4.5 | 1.174 | 0.00947 | -0.117 | 124.044
5 | 1.236 | 0.01006 | -0.118 | 122.937
5.5 | 1.284 | 0.01067 | -0.12 | 120.293
6 | 1.342 | 0.01116 | -0.121 | 120.3
6.5 | 1.396 | 0.01382 | -0.122 | 101.054
7 | 1.451 | 0.01442 | -0.123 | 100.643
7.5 | 1.503 | 0.0151 | -0.125 | 99.543
8 | 1.552 | 0.01577 | -0.126 | 98.424
8.5 | 1.598 | 0.01645 | -0.127 | 97.175
9 | 1.642 | 0.01721 | -0.128 | 95.387
9.5 | 1.682 | 0.01798 | -0.13 | 93.518
10 | 1.717 | 0.01875 | -0.131 | 91.605
10.5 | 1.749 | 0.01972 | -0.132 | 88.713
11 | 1.776 | 0.02067 | -0.133 | 85.934
11.5 | 1.798 | 0.02164 | -0.134 | 83.088
12 | 1.814 | 0.02253 | -0.136 | 80.554
12.5 | 1.824 | 0.02376 | -0.137 | 76.751
13 | 1.822 | 0.02483 | -0.138 | 73.372
13.5 | 1.813 | 0.02611 | -0.139 | 69.427
14 | 1.795 | 0.02729 | -0.14 | 65.788
14.5 | 1.77 | 0.02878 | -0.141 | 61.494
15 | 1.736 | 0.03017 | -0.142 | 57.538
15.5 | 1.694 | 0.03188 | -0.143 | 53.154
16 | 1.644 | 0.03367 | -0.144 | 48.83
16.5 | 1.587 | 0.03551 | -0.145 | 44.696
17 | 1.522 | 0.03805 | -0.146 | 40.014
17.5 | 1.451 | 0.04032 | -0.147 | 35.992

## 134. Re 16M Mach 0.25 (2)
BIGFOIL.COM POLAR EXPORT
NACA66-720 a=0.5
NACA66-720 a=0.5 |  |  |  | Cl Max: | 1.5444 | at alpha= | 16 | deg
XFOIL ncrit=9 |  |  |  | L/D Max: | 249.312 | at alpha= | 3.5 | deg
Re: | 16000000 |  |  | Cd Min: | 0.05935 | at alpha= | -20 | deg
Mach: | 0.25 |  |  | Cl=0 at alpha= | -5.135 | deg
|  |  |  | @ Cl=0.1, Cd= | 0.0055578
|  |  |  | @ Cl=0.4, Cd= | 0.0049909
|  |  |  | @ Cl=0.6, Cd= | 0.0046241
alpha (deg) | Cl | Cd | Cm | Cl/Cd
-20 | -0.9457 | 0.05935 | -0.1502 | -15.9343
-19.5 | -0.9917 | 0.04726 | -0.1583 | -20.9839
-19 | -1.029 | 0.03852 | -0.1614 | -26.7134
-18.5 | -1.0509 | 0.03263 | -0.1608 | -32.2066
-18 | -1.0574 | 0.02849 | -0.1586 | -37.1148
-17.5 | -1.0568 | 0.0252 | -0.1555 | -41.9365
-17 | -1.0514 | 0.02244 | -0.1517 | -46.8538
-16.5 | -1.0365 | 0.0203 | -0.1478 | -51.0591
-16 | -1.0158 | 0.01855 | -0.144 | -54.7601
-15.5 | -0.9887 | 0.01714 | -0.1403 | -57.6838
-15 | -0.961 | 0.01579 | -0.1364 | -60.8613
-14.5 | -0.9288 | 0.01466 | -0.1328 | -63.3561
-14 | -0.8926 | 0.01372 | -0.1296 | -65.0583
-13.5 | -0.8552 | 0.01282 | -0.1263 | -66.7083
-13 | -0.8152 | 0.01205 | -0.1233 | -67.6515
-12.5 | -0.7748 | 0.01129 | -0.1202 | -68.6271
-12 | -0.733 | 0.01063 | -0.1172 | -68.9558
-11.5 | -0.6916 | 0.01002 | -0.1141 | -69.022
-11 | -0.6512 | 0.00957 | -0.1106 | -68.046
-10.5 | -0.6032 | 0.00909 | -0.1086 | -66.3586
-10 | -0.5513 | 0.00867 | -0.1074 | -63.5871
-9.5 | -0.5094 | 0.00772 | -0.1047 | -65.9845
-9 | -0.455 | 0.00735 | -0.104 | -61.9048
-8.5 | -0.3976 | 0.0071 | -0.1039 | -56
-8 | -0.3401 | 0.00684 | -0.1039 | -49.7222
-7.5 | -0.2818 | 0.0066 | -0.1042 | -42.697
-7 | -0.2225 | 0.00641 | -0.1046 | -34.7114
-6.5 | -0.163 | 0.00623 | -0.1052 | -26.1637
-6 | -0.1035 | 0.00604 | -0.1059 | -17.1358
-5.5 | -0.0438 | 0.00587 | -0.1066 | -7.4617
-5 | 0.0162 | 0.00572 | -0.1075 | 2.8322
-4.5 | 0.0767 | 0.0056 | -0.1086 | 13.6964
-4 | 0.1374 | 0.00549 | -0.1097 | 25.0273
-3.5 | 0.198 | 0.00537 | -0.1108 | 36.8715
-3 | 0.2591 | 0.00523 | -0.1121 | 49.5411
-2.5 | 0.3206 | 0.00512 | -0.1135 | 62.6172
-2 | 0.3822 | 0.00502 | -0.1149 | 76.1355
-1.5 | 0.4434 | 0.00492 | -0.1164 | 90.122
-1 | 0.5043 | 0.00487 | -0.1177 | 103.5524
-0.5 | 0.5648 | 0.00478 | -0.1191 | 118.159
0 | 0.6235 | 0.00452 | -0.1201 | 137.9425
0.5 | 0.6805 | 0.00431 | -0.1209 | 157.8886
1 | 0.7375 | 0.00397 | -0.1217 | 185.7683
1.5 | 0.7893 | 0.0034 | -0.1217 | 232.1471
2 | 0.8479 | 0.00352 | -0.1227 | 240.8807
2.5 | 0.9046 | 0.00368 | -0.1233 | 245.8152
3 | 0.9606 | 0.00388 | -0.1238 | 247.5773
3.5 | 1.0147 | 0.00407 | -0.1238 | 249.312
4 | 1.0612 | 0.00436 | -0.1223 | 243.3945
4.5 | 1.0321 | 0.00547 | -0.1055 | 188.6837
5 | 1.0228 | 0.00687 | -0.0939 | 148.8792
5.5 | 0.9896 | 0.00932 | -0.079 | 106.1803
6 | 0.9887 | 0.01124 | -0.0704 | 87.9626
6.5 | 0.9834 | 0.01356 | -0.0616 | 72.5221
7 | 0.9922 | 0.01557 | -0.0554 | 63.7251
7.5 | 0.9971 | 0.01786 | -0.0489 | 55.8287
8 | 1.0088 | 0.02001 | -0.0437 | 50.4148
8.5 | 1.0275 | 0.02193 | -0.0396 | 46.8536
9 | 1.0419 | 0.02416 | -0.0352 | 43.125
9.5 | 1.0546 | 0.02663 | -0.0309 | 39.602
10 | 1.078 | 0.02856 | -0.0279 | 37.7451
10.5 | 1.1074 | 0.03033 | -0.0259 | 36.5117
11 | 1.1431 | 0.03174 | -0.0246 | 36.0145
11.5 | 1.1763 | 0.03335 | -0.0231 | 35.2714
12 | 1.2078 | 0.0351 | -0.0215 | 34.4103
12.5 | 1.2422 | 0.03669 | -0.0203 | 33.8566
13 | 1.2706 | 0.03874 | -0.0187 | 32.7981
13.5 | 1.3042 | 0.04045 | -0.0175 | 32.2423
14 | 1.3354 | 0.0423 | -0.0162 | 31.5697
14.5 | 1.3609 | 0.04458 | -0.0144 | 30.5271
15 | 1.4034 | 0.04676 | -0.0159 | 30.0128
15.5 | 1.4721 | 0.0507 | -0.0248 | 29.0355
16 | 1.5444 | 0.05455 | -0.0341 | 28.3116

## 135. Re 16M Mach 0.50 (1)
BIGFOIL.COM POLAR EXPORT
NACA66-720 a=0.5
NACA66-720 a=0.5 |  |  |  | Cl Max: | 1.718 | at alpha= | 9 | deg
JavaFoil+Calcfoil stall+Eppler ext transition |  |  |  | L/D Max: | 117.876 | at alpha= | 2 | deg
Re: | 16000000 |  |  | Cd Min: | 0.00654 | at alpha= | -5.5 | deg
Mach: | 0.5 |  |  | Cl=0 at alpha= | -4.7394 | deg
|  |  |  | @ Cl=0.1, Cd= | 0.0070642
|  |  |  | @ Cl=0.4, Cd= | 0.0067913
|  |  |  | @ Cl=0.6, Cd= | 0.0068867
alpha (deg) | Cl | Cd | Cm | Cl/Cd
-20 | -0.883 | 0.17383 | -0.035 | -5.081
-19.5 | -0.854 | 0.17227 | -0.035 | -4.956
-19 | -0.828 | 0.15446 | -0.037 | -5.358
-18.5 | -0.798 | 0.14698 | -0.037 | -5.432
-18 | -0.769 | 0.1414 | -0.037 | -5.436
-17.5 | -0.739 | 0.13787 | -0.037 | -5.361
-17 | -0.711 | 0.12982 | -0.038 | -5.475
-16.5 | -0.682 | 0.11989 | -0.039 | -5.691
-16 | -0.654 | 0.11303 | -0.04 | -5.789
-15.5 | -0.625 | 0.10702 | -0.041 | -5.841
-15 | -0.597 | 0.10008 | -0.042 | -5.962
-14.5 | -0.57 | 0.09079 | -0.045 | -6.28
-14 | -0.545 | 0.08075 | -0.049 | -6.754
-13.5 | -0.529 | 0.06353 | -0.056 | -8.319
-13 | -0.568 | 0.01605 | -0.075 | -35.422
-12.5 | -0.539 | 0.01388 | -0.077 | -38.807
-12 | -0.42 | 0.08239 | -0.041 | -5.1
-11.5 | -0.391 | 0.07582 | -0.042 | -5.162
-11 | -0.363 | 0.06809 | -0.045 | -5.336
-10.5 | -0.335 | 0.06319 | -0.047 | -5.3
-10 | -0.305 | 0.06786 | -0.044 | -4.488
-9.5 | -0.276 | 0.06229 | -0.045 | -4.426
-9 | -0.247 | 0.05967 | -0.045 | -4.132
-8.5 | -0.355 | 0.05539 | -0.046 | -6.416
-8 | -0.329 | 0.04863 | -0.051 | -6.771
-7.5 | -0.293 | 0.04277 | -0.057 | -6.842
-7 | -0.298 | 0.00882 | -0.095 | -33.834
-6.5 | -0.238 | 0.00794 | -0.097 | -30.005
-6 | -0.174 | 0.00761 | -0.099 | -22.82
-5.5 | -0.106 | 0.00654 | -0.1 | -16.247
-5 | -0.037 | 0.00675 | -0.102 | -5.446
-4.5 | 0.034 | 0.00722 | -0.104 | 4.749
-4 | 0.106 | 0.00705 | -0.105 | 15.085
-3.5 | 0.179 | 0.00695 | -0.107 | 25.778
-3 | 0.252 | 0.0069 | -0.108 | 36.584
-2.5 | 0.326 | 0.00684 | -0.11 | 47.649
-2 | 0.402 | 0.00679 | -0.111 | 59.211
-1.5 | 0.475 | 0.00675 | -0.113 | 70.375
-1 | 0.548 | 0.00673 | -0.114 | 81.457
-0.5 | 0.621 | 0.00695 | -0.116 | 89.344
0 | 0.679 | 0.00763 | -0.117 | 88.988
0.5 | 0.749 | 0.00727 | -0.118 | 103.074
1 | 0.819 | 0.00764 | -0.12 | 107.255
1.5 | 0.889 | 0.008 | -0.121 | 111.106
2 | 0.958 | 0.00813 | -0.123 | 117.876
2.5 | 1.028 | 0.00879 | -0.124 | 116.872
3 | 1.097 | 0.00944 | -0.126 | 116.173
3.5 | 1.166 | 0.01006 | -0.127 | 115.91
4 | 1.235 | 0.01075 | -0.128 | 114.934
4.5 | 1.304 | 0.01171 | -0.13 | 111.309
5 | 1.372 | 0.01259 | -0.131 | 109.033
5.5 | 1.418 | 0.01345 | -0.133 | 105.462
6 | 1.481 | 0.01416 | -0.134 | 104.628
6.5 | 1.537 | 0.01776 | -0.135 | 86.565
7 | 1.591 | 0.0188 | -0.137 | 84.67
7.5 | 1.639 | 0.0198 | -0.138 | 82.813
8 | 1.678 | 0.02092 | -0.14 | 80.209
8.5 | 1.706 | 0.0221 | -0.141 | 77.192
9 | 1.718 | 0.02336 | -0.142 | 73.545
9.5 | 1.705 | 0.0251 | -0.144 | 67.949
10 | 1.647 | 0.02688 | -0.145 | 61.26
10.5 | 1.456 | 0.02917 | -0.146 | 49.902
11 | 1.058 | 0.03211 | -0.147 | 32.946
11.5 | 1.09 | 0.03215 | -0.149 | 33.902
12 | 1.121 | 0.03483 | -0.15 | 32.176
12.5 | 1.151 | 0.03847 | -0.151 | 29.912
13 | 1.183 | 0.03738 | -0.153 | 31.647
13.5 | 1.213 | 0.04104 | -0.154 | 29.551
14 | 1.242 | 0.04433 | -0.155 | 28.025

## 136. Re 16M Mach 0.50 (2)
BIGFOIL.COM POLAR EXPORT
NACA66-720 a=0.5
NACA66-720 a=0.5 |  |  |  | Cl Max: | 1.4938 | at alpha= | 17 | deg
XFOIL ncrit=9 |  |  |  | L/D Max: | 262.57 | at alpha= | 2.5 | deg
Re: | 16000000 |  |  | Cd Min: | 0.10306 | at alpha= | -14.5 | deg
Mach: | 0.5 |  |  | Cl=0 at alpha= | -5.3446 | deg
|  |  |  | @ Cl=0.1, Cd= | 0.0059995
|  |  |  | @ Cl=0.4, Cd= | 0.0053573
|  |  |  | @ Cl=0.6, Cd= | 0.005136
alpha (deg) | Cl | Cd | Cm | Cl/Cd
-14.5 | -0.0697 | 0.10306 | -0.1535 | -0.67631
-14 | -0.0859 | 0.09215 | -0.1602 | -0.93218
-13.5 | -0.1095 | 0.081 | -0.1671 | -1.3519
-13 | -0.1559 | 0.06768 | -0.1756 | -2.3035
-12.5 | -0.2133 | 0.05103 | -0.1875 | -4.1799
-12 | -0.2543 | 0.03979 | -0.1958 | -6.3911
-11.5 | -0.3098 | 0.03181 | -0.1956 | -9.7391
-11 | -0.346 | 0.02647 | -0.1909 | -13.0714
-10.5 | -0.393 | 0.02126 | -0.1825 | -18.4854
-10 | -0.4284 | 0.01674 | -0.1722 | -25.5914
-9.5 | -0.442 | 0.01261 | -0.1622 | -35.0515
-9 | -0.4211 | 0.00993 | -0.1545 | -42.4068
-8.5 | -0.3794 | 0.00864 | -0.1483 | -43.912
-8 | -0.3394 | 0.00762 | -0.1418 | -44.5407
-7.5 | -0.2848 | 0.00736 | -0.1373 | -38.6957
-7 | -0.22 | 0.00708 | -0.135 | -31.0734
-6.5 | -0.1543 | 0.00681 | -0.1334 | -22.6579
-6 | -0.0877 | 0.00659 | -0.1322 | -13.308
-5.5 | -0.0207 | 0.00638 | -0.1315 | -3.2445
-5 | 0.0459 | 0.00615 | -0.131 | 7.4634
-4.5 | 0.1142 | 0.00596 | -0.131 | 19.1611
-4 | 0.183 | 0.00579 | -0.1315 | 31.6062
-3.5 | 0.2521 | 0.00564 | -0.1322 | 44.6986
-3 | 0.3214 | 0.0055 | -0.1331 | 58.4364
-2.5 | 0.3903 | 0.00537 | -0.1341 | 72.6816
-2 | 0.4592 | 0.00528 | -0.1352 | 86.9697
-1.5 | 0.528 | 0.00522 | -0.1364 | 101.1494
-1 | 0.5969 | 0.00514 | -0.1377 | 116.1284
-0.5 | 0.6669 | 0.00505 | -0.1393 | 132.0594
0 | 0.7334 | 0.00485 | -0.1402 | 151.2165
0.5 | 0.7948 | 0.00461 | -0.1403 | 172.4078
1 | 0.8557 | 0.00418 | -0.1403 | 204.7129
1.5 | 0.9092 | 0.00367 | -0.139 | 247.7384
2 | 0.9728 | 0.00378 | -0.1392 | 257.3545
2.5 | 1.0319 | 0.00393 | -0.1384 | 262.57
3 | 1.0616 | 0.00424 | -0.1315 | 250.3774
3.5 | 1.0974 | 0.00472 | -0.1261 | 232.5
4 | 1.1302 | 0.00536 | -0.1204 | 210.8582
4.5 | 1.1481 | 0.00644 | -0.1123 | 178.2764
5 | 1.147 | 0.00816 | -0.1013 | 140.5637
5.5 | 1.1186 | 0.01086 | -0.0866 | 103.0018
6 | 1.063 | 0.01486 | -0.0689 | 71.5343
6.5 | 1.0627 | 0.01742 | -0.0601 | 61.0046
7 | 1.0468 | 0.02073 | -0.0498 | 50.4969
7.5 | 1.0438 | 0.02384 | -0.0418 | 43.7836
8 | 1.0272 | 0.02775 | -0.0328 | 37.0162
8.5 | 1.0495 | 0.03016 | -0.0286 | 34.7977
9 | 1.0624 | 0.03317 | -0.0237 | 32.0289
10 | 1.0632 | 0.04107 | -0.0125 | 25.8875
10.5 | 1.0959 | 0.04355 | -0.0103 | 25.1642
11 | 1.1344 | 0.04575 | -0.0085 | 24.7956
11.5 | 1.1682 | 0.04838 | -0.0065 | 24.1463
12 | 1.2043 | 0.05093 | -0.0047 | 23.6462
12.5 | 1.2386 | 0.05369 | -0.0029 | 23.0695
13 | 1.2714 | 0.05671 | -0.0011 | 22.4193
13.5 | 1.3074 | 0.05959 | 0.0006 | 21.9399
14 | 1.3364 | 0.06309 | 0.0024 | 21.1824
14.5 | 1.3651 | 0.06677 | 0.004 | 20.4448
15 | 1.3962 | 0.07036 | 0.0056 | 19.8437
15.5 | 1.4208 | 0.07457 | 0.0072 | 19.0532
16 | 1.4411 | 0.07911 | 0.009 | 18.2164
16.5 | 1.4761 | 0.08635 | 0.0046 | 17.0944
17 | 1.4938 | 0.09575 | -0.0006 | 15.601

## 137. Re 18M Mach 0.00 (1)
BIGFOIL.COM POLAR EXPORT
NACA66-720 a=0.5
NACA66-720 a=0.5 |  |  |  | Cl Max: | 1.875 | at alpha= | 14.5 | deg
JavaFoil+Calcfoil stall+Eppler ext transition |  |  |  | L/D Max: | 127.414 | at alpha= | 3.5 | deg
Re: | 18000000 |  |  | Cd Min: | 0.00595 | at alpha= | -4 | deg
Mach: | 0 |  |  | Cl=0 at alpha= | -4.7419 | deg
|  |  |  | @ Cl=0.1, Cd= | 0.0059778
|  |  |  | @ Cl=0.4, Cd= | 0.0061933
|  |  |  | @ Cl=0.6, Cd= | 0.0064861
alpha (deg) | Cl | Cd | Cm | Cl/Cd
-17.5 | -0.702 | 0.12332 | -0.032 | -5.69
-17 | -0.708 | 0.11708 | -0.033 | -6.051
-16.5 | -0.714 | 0.10959 | -0.034 | -6.511
-16 | -0.716 | 0.10349 | -0.035 | -6.918
-15.5 | -0.716 | 0.09693 | -0.037 | -7.389
-15 | -0.713 | 0.0913 | -0.038 | -7.812
-14.5 | -0.708 | 0.08502 | -0.04 | -8.329
-14 | -0.701 | 0.078 | -0.042 | -8.986
-13.5 | -0.701 | 0.06279 | -0.048 | -11.172
-13 | -0.712 | 0.04133 | -0.056 | -17.238
-12.5 | -0.746 | 0.01715 | -0.065 | -43.512
-12 | -0.738 | 0.01198 | -0.068 | -61.624
-11.5 | -0.712 | 0.01056 | -0.07 | -67.474
-11 | -0.68 | 0.00966 | -0.072 | -70.371
-10.5 | -0.641 | 0.00921 | -0.074 | -69.534
-10 | -0.598 | 0.00875 | -0.075 | -68.337
-9.5 | -0.552 | 0.00836 | -0.077 | -66.078
-9 | -0.503 | 0.00706 | -0.078 | -71.21
-8.5 | -0.451 | 0.00784 | -0.08 | -57.579
-8 | -0.394 | 0.0072 | -0.081 | -54.782
-7.5 | -0.336 | 0.007 | -0.083 | -47.983
-7 | -0.277 | 0.00691 | -0.084 | -40.06
-6.5 | -0.217 | 0.00669 | -0.085 | -32.39
-6 | -0.156 | 0.00662 | -0.087 | -23.573
-5.5 | -0.094 | 0.00651 | -0.088 | -14.511
-5 | -0.032 | 0.0064 | -0.09 | -5.072
-4.5 | 0.03 | 0.00637 | -0.091 | 4.716
-4 | 0.093 | 0.00595 | -0.092 | 15.615
-3.5 | 0.156 | 0.0062 | -0.093 | 25.185
-3 | 0.219 | 0.00613 | -0.095 | 35.794
-2.5 | 0.283 | 0.00608 | -0.096 | 46.549
-2 | 0.348 | 0.00602 | -0.097 | 57.815
-1.5 | 0.411 | 0.00623 | -0.098 | 66.005
-1 | 0.475 | 0.00642 | -0.1 | 73.902
-0.5 | 0.538 | 0.00655 | -0.101 | 82.203
0 | 0.593 | 0.00647 | -0.102 | 91.632
0.5 | 0.654 | 0.00661 | -0.104 | 98.979
1 | 0.715 | 0.00688 | -0.105 | 103.973
1.5 | 0.776 | 0.0071 | -0.106 | 109.357
2 | 0.837 | 0.00734 | -0.107 | 114.009
2.5 | 0.898 | 0.00757 | -0.109 | 118.654
3 | 0.959 | 0.00757 | -0.11 | 126.699
3.5 | 1.019 | 0.008 | -0.111 | 127.414
4 | 1.08 | 0.00854 | -0.112 | 126.4
4.5 | 1.14 | 0.00902 | -0.114 | 126.329
5 | 1.2 | 0.00954 | -0.115 | 125.767
5.5 | 1.247 | 0.00996 | -0.116 | 125.249
6 | 1.304 | 0.01051 | -0.117 | 124.149
6.5 | 1.358 | 0.0127 | -0.118 | 106.881
7 | 1.412 | 0.01322 | -0.12 | 106.745
7.5 | 1.463 | 0.01381 | -0.121 | 105.93
8 | 1.513 | 0.01438 | -0.122 | 105.248
8.5 | 1.561 | 0.01497 | -0.123 | 104.271
9 | 1.606 | 0.01562 | -0.125 | 102.807
9.5 | 1.648 | 0.01625 | -0.126 | 101.405
10 | 1.688 | 0.01696 | -0.127 | 99.567
10.5 | 1.725 | 0.01769 | -0.128 | 97.505
11 | 1.759 | 0.01847 | -0.129 | 95.232
11.5 | 1.79 | 0.01931 | -0.131 | 92.691
12 | 1.817 | 0.02011 | -0.132 | 90.331
12.5 | 1.839 | 0.02097 | -0.133 | 87.706
13 | 1.855 | 0.02189 | -0.134 | 84.721
13.5 | 1.866 | 0.02286 | -0.135 | 81.637
14 | 1.873 | 0.02392 | -0.136 | 78.278
14.5 | 1.875 | 0.02495 | -0.137 | 75.136
15 | 1.872 | 0.02609 | -0.138 | 71.764
15.5 | 1.865 | 0.02709 | -0.139 | 68.851
16 | 1.853 | 0.0285 | -0.14 | 65.042
16.5 | 1.838 | 0.02978 | -0.141 | 61.733
17 | 1.819 | 0.03128 | -0.142 | 58.148
17.5 | 1.796 | 0.03279 | -0.143 | 54.766
18 | 1.76 | 0.03476 | -0.144 | 50.637
18.5 | 1.72 | 0.03623 | -0.145 | 47.48
19 | 1.677 | 0.03798 | -0.146 | 44.155
19.5 | 1.631 | 0.0404 | -0.147 | 40.366

## 138. Re 18M Mach 0.00 (2)
BIGFOIL.COM POLAR EXPORT
NACA66-720 a=0.5
NACA66-720 a=0.5 |  |  |  | Cl Max: | 1.7109 | at alpha= | 20 | deg
XFOIL ncrit=9 |  |  |  | L/D Max: | 239.165 | at alpha= | 3.5 | deg
Re: | 18000000 |  |  | Cd Min: | 0.0679 | at alpha= | 20 | deg
Mach: | 0 |  |  | Cl=0 at alpha= | -5.082 | deg
|  |  |  | @ Cl=0.1, Cd= | 0.0053551
|  |  |  | @ Cl=0.4, Cd= | 0.0048153
|  |  |  | @ Cl=0.6, Cd= | 0.0044401
alpha (deg) | Cl | Cd | Cm | Cl/Cd
-20 | -1.2508 | 0.02383 | -0.1332 | -52.4885
-19.5 | -1.231 | 0.02215 | -0.1313 | -55.5756
-19 | -1.211 | 0.02053 | -0.129 | -58.9868
-18.5 | -1.1882 | 0.01912 | -0.1267 | -62.1444
-18 | -1.1627 | 0.01788 | -0.1245 | -65.028
-17.5 | -1.1342 | 0.01681 | -0.1222 | -67.4717
-17 | -1.106 | 0.01577 | -0.1198 | -70.1332
-16.5 | -1.0745 | 0.01489 | -0.1176 | -72.1625
-16 | -1.0414 | 0.01411 | -0.1154 | -73.8058
-15.5 | -1.0067 | 0.0134 | -0.1132 | -75.1269
-15 | -0.9713 | 0.01271 | -0.111 | -76.4201
-14.5 | -0.9343 | 0.01209 | -0.1089 | -77.2787
-13 | -0.8192 | 0.01046 | -0.1024 | -78.3174
-12.5 | -0.783 | 0.01002 | -0.0994 | -78.1437
-12 | -0.7393 | 0.00959 | -0.098 | -77.0907
-11.5 | -0.6923 | 0.00914 | -0.0971 | -75.744
-11 | -0.6432 | 0.00875 | -0.0966 | -73.5086
-10.5 | -0.5931 | 0.00838 | -0.0963 | -70.7757
-10 | -0.5513 | 0.00751 | -0.0945 | -73.4088
-9.5 | -0.4992 | 0.00718 | -0.0945 | -69.5265
-9 | -0.4444 | 0.00696 | -0.095 | -63.8506
-8.5 | -0.3893 | 0.00672 | -0.0955 | -57.9315
-8 | -0.3339 | 0.00649 | -0.0961 | -51.4484
-7.5 | -0.2774 | 0.00631 | -0.0969 | -43.962
-7 | -0.2204 | 0.00613 | -0.0978 | -35.9543
-6.5 | -0.1631 | 0.00597 | -0.0987 | -27.3199
-6 | -0.1059 | 0.0058 | -0.0997 | -18.2586
-5.5 | -0.0484 | 0.00565 | -0.1007 | -8.5664
-5 | 0.0095 | 0.00552 | -0.1018 | 1.721
-4.5 | 0.0679 | 0.00541 | -0.103 | 12.5508
-4 | 0.1264 | 0.00531 | -0.1042 | 23.8041
-3.5 | 0.185 | 0.00519 | -0.1055 | 35.6455
-3 | 0.2439 | 0.00506 | -0.1069 | 48.2016
-2.5 | 0.3032 | 0.00495 | -0.1083 | 61.2525
-2 | 0.3625 | 0.00486 | -0.1097 | 74.5885
-1.5 | 0.4212 | 0.00479 | -0.1111 | 87.9332
-1 | 0.4799 | 0.00474 | -0.1125 | 101.2447
-0.5 | 0.5389 | 0.00463 | -0.1139 | 116.3931
0 | 0.5949 | 0.00446 | -0.1148 | 133.3857
0.5 | 0.6513 | 0.00424 | -0.1159 | 153.6085
1 | 0.706 | 0.00406 | -0.1166 | 173.8916
1.5 | 0.7565 | 0.00359 | -0.1168 | 210.7242
2 | 0.8104 | 0.00353 | -0.1174 | 229.5751
2.5 | 0.8659 | 0.00368 | -0.1182 | 235.2989
3 | 0.9207 | 0.00385 | -0.1189 | 239.1429
3.5 | 0.9734 | 0.00407 | -0.1192 | 239.1646
4 | 0.9994 | 0.00477 | -0.1141 | 209.5178
4.5 | 0.9652 | 0.00597 | -0.0968 | 161.675
5 | 0.9605 | 0.00732 | -0.0866 | 131.2158
5.5 | 0.949 | 0.00919 | -0.0758 | 103.2644
6 | 0.9596 | 0.01064 | -0.0694 | 90.188
6.5 | 0.9697 | 0.01226 | -0.0632 | 79.0946
7 | 0.9811 | 0.01399 | -0.0575 | 70.1287
7.5 | 0.996 | 0.01569 | -0.0526 | 63.4799
8 | 1.0036 | 0.01781 | -0.0468 | 56.3504
8.5 | 1.0226 | 0.01959 | -0.043 | 52.2001
9 | 1.0422 | 0.02139 | -0.0394 | 48.7237
10 | 1.088 | 0.02487 | -0.0336 | 43.7475
10.5 | 1.122 | 0.02608 | -0.0323 | 43.0215
11 | 1.1532 | 0.02755 | -0.0308 | 41.8584
11.5 | 1.1859 | 0.02889 | -0.0295 | 41.0488
12 | 1.2206 | 0.03014 | -0.0285 | 40.4977
12.5 | 1.2483 | 0.03189 | -0.0269 | 39.1439
13 | 1.2808 | 0.03331 | -0.0258 | 38.4509
13.5 | 1.3143 | 0.03468 | -0.025 | 37.8979
14 | 1.3404 | 0.0366 | -0.0235 | 36.623
14.5 | 1.3707 | 0.03815 | -0.0224 | 35.9292
15 | 1.3906 | 0.04001 | -0.0197 | 34.7563
15.5 | 1.4671 | 0.04279 | -0.03 | 34.286
16 | 1.5446 | 0.04584 | -0.0407 | 33.6955
18 | 1.6404 | 0.05624 | -0.038 | 29.1679
18.5 | 1.6587 | 0.05912 | -0.0368 | 28.0565
19 | 1.6774 | 0.06186 | -0.0357 | 27.1161
19.5 | 1.6916 | 0.06514 | -0.0345 | 25.9687
20 | 1.7109 | 0.0679 | -0.0337 | 25.1973

## 139. Re 18M Mach 0.10 (1)
BIGFOIL.COM POLAR EXPORT
NACA66-720 a=0.5
NACA66-720 a=0.5 |  |  |  | Cl Max: | 1.865 | at alpha= | 14 | deg
JavaFoil+Calcfoil stall+Eppler ext transition |  |  |  | L/D Max: | 127.244 | at alpha= | 3.5 | deg
Re: | 18000000 |  |  | Cd Min: | 0.006 | at alpha= | -4 | deg
Mach: | 0.1 |  |  | Cl=0 at alpha= | -4.7381 | deg
|  |  |  | @ Cl=0.1, Cd= | 0.0060263
|  |  |  | @ Cl=0.4, Cd= | 0.0062267
|  |  |  | @ Cl=0.6, Cd= | 0.0064905
alpha (deg) | Cl | Cd | Cm | Cl/Cd
-17 | -0.68 | 0.11918 | -0.032 | -5.706
-16.5 | -0.689 | 0.11052 | -0.034 | -6.235
-16 | -0.694 | 0.10547 | -0.035 | -6.577
-15.5 | -0.697 | 0.09919 | -0.036 | -7.025
-15 | -0.698 | 0.09189 | -0.038 | -7.592
-14.5 | -0.694 | 0.08744 | -0.039 | -7.931
-14 | -0.688 | 0.08118 | -0.041 | -8.472
-13.5 | -0.681 | 0.07292 | -0.044 | -9.338
-13 | -0.675 | 0.06208 | -0.048 | -10.871
-12.5 | -0.671 | 0.04857 | -0.054 | -13.813
-12 | -0.724 | 0.01418 | -0.068 | -51.071
-11.5 | -0.709 | 0.01088 | -0.071 | -65.153
-11 | -0.678 | 0.00982 | -0.072 | -69.015
-10.5 | -0.64 | 0.00935 | -0.074 | -68.458
-10 | -0.598 | 0.00887 | -0.075 | -67.486
-9.5 | -0.553 | 0.0084 | -0.077 | -65.866
-9 | -0.504 | 0.00712 | -0.079 | -70.762
-8.5 | -0.453 | 0.00797 | -0.08 | -56.83
-8 | -0.396 | 0.00726 | -0.082 | -54.503
-7.5 | -0.337 | 0.00708 | -0.083 | -47.632
-7 | -0.278 | 0.00687 | -0.084 | -40.475
-6.5 | -0.218 | 0.00676 | -0.086 | -32.191
-6 | -0.157 | 0.00668 | -0.087 | -23.44
-5.5 | -0.095 | 0.00654 | -0.089 | -14.512
-5 | -0.033 | 0.00646 | -0.09 | -5.046
-4.5 | 0.03 | 0.00644 | -0.092 | 4.693
-4 | 0.093 | 0.006 | -0.093 | 15.561
-3.5 | 0.157 | 0.00624 | -0.094 | 25.14
-3 | 0.221 | 0.00618 | -0.095 | 35.699
-2.5 | 0.284 | 0.00612 | -0.096 | 46.436
-2 | 0.35 | 0.00606 | -0.098 | 57.737
-1.5 | 0.413 | 0.00627 | -0.099 | 65.906
-1 | 0.477 | 0.00641 | -0.1 | 74.44
-0.5 | 0.541 | 0.00662 | -0.101 | 81.736
0 | 0.595 | 0.00648 | -0.103 | 91.887
0.5 | 0.657 | 0.00661 | -0.104 | 99.426
1 | 0.719 | 0.0069 | -0.105 | 104.077
1.5 | 0.78 | 0.00713 | -0.106 | 109.405
2 | 0.841 | 0.0074 | -0.108 | 113.615
2.5 | 0.902 | 0.0076 | -0.109 | 118.722
3 | 0.963 | 0.00761 | -0.11 | 126.529
3.5 | 1.024 | 0.00805 | -0.112 | 127.244
4 | 1.085 | 0.0086 | -0.113 | 126.172
4.5 | 1.145 | 0.00908 | -0.114 | 126.054
5 | 1.205 | 0.00961 | -0.115 | 125.441
5.5 | 1.253 | 0.01003 | -0.117 | 124.863
6 | 1.31 | 0.01059 | -0.118 | 123.71
6.5 | 1.364 | 0.01282 | -0.119 | 106.347
7 | 1.418 | 0.01339 | -0.12 | 105.859
7.5 | 1.47 | 0.01397 | -0.122 | 105.2
8 | 1.519 | 0.01454 | -0.123 | 104.463
8.5 | 1.567 | 0.01515 | -0.124 | 103.435
9 | 1.611 | 0.01579 | -0.125 | 102.028
9.5 | 1.654 | 0.01646 | -0.126 | 100.45
10 | 1.693 | 0.01714 | -0.128 | 98.778
10.5 | 1.73 | 0.01797 | -0.129 | 96.273
11 | 1.763 | 0.01871 | -0.13 | 94.215
11.5 | 1.792 | 0.01963 | -0.131 | 91.327
12 | 1.818 | 0.0204 | -0.132 | 89.14
12.5 | 1.839 | 0.02128 | -0.133 | 86.427
13 | 1.853 | 0.02225 | -0.135 | 83.255
13.5 | 1.861 | 0.02327 | -0.136 | 79.989
14 | 1.865 | 0.0243 | -0.137 | 76.762
14.5 | 1.864 | 0.02534 | -0.138 | 73.568
15 | 1.858 | 0.02653 | -0.139 | 70.03
15.5 | 1.848 | 0.02766 | -0.14 | 66.791
16 | 1.832 | 0.02904 | -0.141 | 63.083
16.5 | 1.812 | 0.03051 | -0.142 | 59.387
17 | 1.788 | 0.03196 | -0.143 | 55.948
17.5 | 1.76 | 0.03406 | -0.144 | 51.671
18 | 1.719 | 0.03574 | -0.145 | 48.109
18.5 | 1.673 | 0.03718 | -0.146 | 45.006
19 | 1.623 | 0.03939 | -0.146 | 41.217

## 140. Re 18M Mach 0.10 (2)
BIGFOIL.COM POLAR EXPORT
NACA66-720 a=0.5
NACA66-720 a=0.5 |  |  |  | Cl Max: | 1.7047 | at alpha= | 20 | deg
XFOIL ncrit=9 |  |  |  | L/D Max: | 240.688 | at alpha= | 3.5 | deg
Re: | 18000000 |  |  | Cd Min: | 0.07022 | at alpha= | 20 | deg
Mach: | 0.1 |  |  | Cl=0 at alpha= | -5.0883 | deg
|  |  |  | @ Cl=0.1, Cd= | 0.0053622
|  |  |  | @ Cl=0.4, Cd= | 0.0048291
|  |  |  | @ Cl=0.6, Cd= | 0.0044669
alpha (deg) | Cl | Cd | Cm | Cl/Cd
-20 | -1.2384 | 0.02561 | -0.1387 | -48.3561
-19.5 | -1.2214 | 0.02361 | -0.1367 | -51.7323
-19 | -1.204 | 0.02175 | -0.1343 | -55.3563
-18.5 | -1.1832 | 0.02013 | -0.1318 | -58.7779
-18 | -1.1594 | 0.01872 | -0.1293 | -61.9338
-17.5 | -1.1322 | 0.01754 | -0.1269 | -64.5496
-17 | -1.1052 | 0.01637 | -0.1242 | -67.5137
-16.5 | -1.0744 | 0.01541 | -0.1217 | -69.721
-16 | -1.0419 | 0.01455 | -0.1193 | -71.6082
-15.5 | -1.0075 | 0.01377 | -0.117 | -73.1663
-15 | -0.9724 | 0.01303 | -0.1146 | -74.6278
-14.5 | -0.9356 | 0.01236 | -0.1123 | -75.6958
-14 | -0.8971 | 0.01175 | -0.1101 | -76.3489
-13.5 | -0.8584 | 0.01117 | -0.1079 | -76.8487
-13 | -0.8192 | 0.01064 | -0.1055 | -76.9925
-12.5 | -0.7816 | 0.01012 | -0.1027 | -77.2332
-12 | -0.7418 | 0.00972 | -0.1002 | -76.3169
-11.5 | -0.6947 | 0.00926 | -0.0992 | -75.0216
-11 | -0.6458 | 0.00885 | -0.0985 | -72.9718
-10.5 | -0.5953 | 0.00848 | -0.098 | -70.2005
-10 | -0.5455 | 0.00803 | -0.0974 | -67.9328
-9.5 | -0.5017 | 0.00723 | -0.0958 | -69.3914
-9 | -0.4466 | 0.00699 | -0.0962 | -63.8913
-8.5 | -0.391 | 0.00676 | -0.0967 | -57.8402
-8 | -0.3353 | 0.00652 | -0.0972 | -51.4264
-7.5 | -0.2785 | 0.00633 | -0.0979 | -43.9968
-7 | -0.2211 | 0.00615 | -0.0987 | -35.9512
-6 | -0.1058 | 0.00582 | -0.1006 | -18.1787
-5.5 | -0.048 | 0.00566 | -0.1015 | -8.4806
-5 | 0.0103 | 0.00553 | -0.1026 | 1.8626
-4.5 | 0.069 | 0.00542 | -0.1038 | 12.7306
-3.5 | 0.1869 | 0.0052 | -0.1063 | 35.9423
-3 | 0.2462 | 0.00507 | -0.1076 | 48.5602
-2.5 | 0.3058 | 0.00496 | -0.1091 | 61.6532
-2 | 0.3655 | 0.00487 | -0.1105 | 75.0513
-1.5 | 0.4245 | 0.0048 | -0.1119 | 88.4375
-1 | 0.4835 | 0.00475 | -0.1133 | 101.7895
0 | 0.5992 | 0.00447 | -0.1156 | 134.0492
0.5 | 0.656 | 0.00425 | -0.1167 | 154.3529
1 | 0.7109 | 0.00407 | -0.1174 | 174.6683
1.5 | 0.7612 | 0.00355 | -0.1175 | 214.4225
2 | 0.8158 | 0.00353 | -0.1181 | 231.1048
2.5 | 0.8715 | 0.00369 | -0.1189 | 236.1789
3 | 0.9265 | 0.00386 | -0.1196 | 240.0259
3.5 | 0.9796 | 0.00407 | -0.1199 | 240.688
4 | 1.0078 | 0.00472 | -0.1152 | 213.5169
4.5 | 0.9727 | 0.00593 | -0.0976 | 164.0304
5 | 0.9682 | 0.00728 | -0.0873 | 132.9945
5.5 | 0.9506 | 0.00933 | -0.0756 | 101.8864
6 | 0.961 | 0.01081 | -0.069 | 88.8992
6.5 | 0.97 | 0.01252 | -0.0626 | 77.476
7 | 0.9816 | 0.01428 | -0.057 | 68.7395
7.5 | 0.9927 | 0.01617 | -0.0515 | 61.3915
9 | 1.042 | 0.02181 | -0.0387 | 47.7762
9.5 | 1.0589 | 0.02385 | -0.0349 | 44.3983
10 | 1.088 | 0.02533 | -0.0329 | 42.953
10.5 | 1.1218 | 0.0266 | -0.0315 | 42.1729
11 | 1.1525 | 0.02813 | -0.0299 | 40.9705
11.5 | 1.1867 | 0.02941 | -0.0287 | 40.3502
12 | 1.2174 | 0.03098 | -0.0273 | 39.2963
12.5 | 1.249 | 0.03251 | -0.026 | 38.4189
13 | 1.2823 | 0.03391 | -0.025 | 37.8148
13.5 | 1.3104 | 0.03575 | -0.0236 | 36.6545
14 | 1.342 | 0.03731 | -0.0225 | 35.9689
14.5 | 1.3721 | 0.03891 | -0.0213 | 35.2634
15 | 1.3916 | 0.04095 | -0.0187 | 33.9829
15.5 | 1.467 | 0.04361 | -0.0284 | 33.6391
16 | 1.4935 | 0.04595 | -0.0276 | 32.5027
16.5 | 1.5313 | 0.04865 | -0.0297 | 31.4758
17 | 1.5734 | 0.05119 | -0.0324 | 30.7365
17.5 | 1.6081 | 0.05442 | -0.0346 | 29.5498
18 | 1.6404 | 0.05753 | -0.0363 | 28.5138
18.5 | 1.6579 | 0.06062 | -0.0351 | 27.3491
19 | 1.6736 | 0.06376 | -0.0338 | 26.2484
19.5 | 1.6918 | 0.06671 | -0.0328 | 25.3605
20 | 1.7047 | 0.07022 | -0.0317 | 24.2766

## 141. Re 18M Mach 0.25 (1)
BIGFOIL.COM POLAR EXPORT
NACA66-720 a=0.5
NACA66-720 a=0.5 |  |  |  | Cl Max: | 1.824 | at alpha= | 12.5 | deg
JavaFoil+Calcfoil stall+Eppler ext transition |  |  |  | L/D Max: | 124.963 | at alpha= | 3.5 | deg
Re: | 18000000 |  |  | Cd Min: | 0.00591 | at alpha= | -4.5 | deg
Mach: | 0.25 |  |  | Cl=0 at alpha= | -4.7422 | deg
|  |  |  | @ Cl=0.1, Cd= | 0.0063363
|  |  |  | @ Cl=0.4, Cd= | 0.0062894
|  |  |  | @ Cl=0.6, Cd= | 0.006622
alpha (deg) | Cl | Cd | Cm | Cl/Cd
-15.5 | -0.534 | 0.10868 | -0.034 | -4.91
-15 | -0.559 | 0.10244 | -0.035 | -5.453
-14.5 | -0.578 | 0.09675 | -0.036 | -5.979
-14 | -0.593 | 0.09032 | -0.037 | -6.562
-13.5 | -0.601 | 0.08522 | -0.038 | -7.048
-13 | -0.603 | 0.07946 | -0.04 | -7.593
-12.5 | -0.603 | 0.07121 | -0.044 | -8.463
-12 | -0.591 | 0.06844 | -0.044 | -8.637
-11.5 | -0.579 | 0.06131 | -0.048 | -9.441
-11 | -0.591 | 0.03529 | -0.062 | -16.744
-10.5 | -0.628 | 0.01072 | -0.075 | -58.617
-10 | -0.596 | 0.00957 | -0.077 | -62.265
-9.5 | -0.554 | 0.00905 | -0.079 | -61.241
-9 | -0.509 | 0.00851 | -0.08 | -59.775
-8.5 | -0.458 | 0.00814 | -0.082 | -56.208
-8 | -0.403 | 0.00743 | -0.084 | -54.232
-7.5 | -0.344 | 0.00727 | -0.085 | -47.371
-7 | -0.284 | 0.00714 | -0.087 | -39.788
-6.5 | -0.223 | 0.00694 | -0.088 | -32.103
-6 | -0.16 | 0.00685 | -0.09 | -23.425
-5.5 | -0.097 | 0.00673 | -0.091 | -14.456
-5 | -0.033 | 0.00664 | -0.093 | -5.033
-4.5 | 0.031 | 0.00591 | -0.094 | 5.247
-4 | 0.096 | 0.00634 | -0.095 | 15.112
-3.5 | 0.161 | 0.00628 | -0.096 | 25.649
-3 | 0.226 | 0.00622 | -0.098 | 36.433
-2.5 | 0.292 | 0.00623 | -0.099 | 46.87
-2 | 0.359 | 0.00619 | -0.1 | 58.068
-1.5 | 0.425 | 0.00635 | -0.102 | 66.872
-1 | 0.49 | 0.00653 | -0.103 | 75.106
-0.5 | 0.556 | 0.00667 | -0.104 | 83.349
0 | 0.611 | 0.00661 | -0.105 | 92.435
0.5 | 0.674 | 0.00682 | -0.107 | 98.874
1 | 0.737 | 0.00709 | -0.108 | 103.945
1.5 | 0.8 | 0.00735 | -0.109 | 108.876
2 | 0.863 | 0.00763 | -0.111 | 113.103
2.5 | 0.926 | 0.00787 | -0.112 | 117.665
3 | 0.988 | 0.00792 | -0.113 | 124.715
3.5 | 1.051 | 0.00841 | -0.114 | 124.963
4 | 1.113 | 0.009 | -0.116 | 123.576
4.5 | 1.175 | 0.00954 | -0.117 | 123.184
5 | 1.237 | 0.01011 | -0.118 | 122.361
5.5 | 1.284 | 0.01061 | -0.12 | 121.005
6 | 1.343 | 0.01118 | -0.121 | 120.052
6.5 | 1.397 | 0.01357 | -0.122 | 102.931
7 | 1.452 | 0.01419 | -0.123 | 102.32
7.5 | 1.504 | 0.01482 | -0.125 | 101.458
8 | 1.553 | 0.01544 | -0.126 | 100.6
8.5 | 1.599 | 0.0161 | -0.127 | 99.325
9 | 1.643 | 0.01685 | -0.128 | 97.469
9.5 | 1.682 | 0.01761 | -0.13 | 95.537
10 | 1.718 | 0.0184 | -0.131 | 93.414
10.5 | 1.75 | 0.01931 | -0.132 | 90.604
11 | 1.777 | 0.02027 | -0.133 | 87.686
11.5 | 1.799 | 0.02121 | -0.134 | 84.813
12 | 1.816 | 0.02208 | -0.136 | 82.214
12.5 | 1.824 | 0.02323 | -0.137 | 78.546
13 | 1.823 | 0.02436 | -0.138 | 74.813
13.5 | 1.813 | 0.0255 | -0.139 | 71.111
14 | 1.796 | 0.02673 | -0.14 | 67.19
14.5 | 1.771 | 0.02811 | -0.141 | 62.981
15 | 1.737 | 0.02955 | -0.142 | 58.782
15.5 | 1.695 | 0.03112 | -0.143 | 54.463
16 | 1.645 | 0.03324 | -0.144 | 49.494
16.5 | 1.588 | 0.03531 | -0.145 | 44.971
17 | 1.523 | 0.03734 | -0.146 | 40.785
17.5 | 1.452 | 0.03945 | -0.147 | 36.803

## 142. Re 18M Mach 0.25 (2)
BIGFOIL.COM POLAR EXPORT
NACA66-720 a=0.5
NACA66-720 a=0.5 |  |  |  | Cl Max: | 1.6877 | at alpha= | 20 | deg
XFOIL ncrit=9 |  |  |  | L/D Max: | 247.824 | at alpha= | 3.5 | deg
Re: | 18000000 |  |  | Cd Min: | 0.08086 | at alpha= | 20 | deg
Mach: | 0.25 |  |  | Cl=0 at alpha= | -5.1231 | deg
|  |  |  | @ Cl=0.1, Cd= | 0.0054456
|  |  |  | @ Cl=0.4, Cd= | 0.0048894
|  |  |  | @ Cl=0.6, Cd= | 0.0045658
alpha (deg) | Cl | Cd | Cm | Cl/Cd
-20 | -0.9915 | 0.05386 | -0.1544 | -18.4088
-19.5 | -1.0312 | 0.04339 | -0.1605 | -23.7658
-19 | -1.0599 | 0.03613 | -0.1618 | -29.3357
-18.5 | -1.0768 | 0.03092 | -0.1605 | -34.8254
-18 | -1.0795 | 0.02719 | -0.1579 | -39.7021
-17.5 | -1.0774 | 0.02409 | -0.1545 | -44.724
-17 | -1.0675 | 0.02161 | -0.1507 | -49.3984
-16.5 | -1.0514 | 0.01959 | -0.1467 | -53.6702
-16 | -1.0287 | 0.01794 | -0.1429 | -57.3411
-15.5 | -1.001 | 0.01658 | -0.1391 | -60.3739
-15 | -0.9722 | 0.0153 | -0.1353 | -63.5425
-14.5 | -0.9389 | 0.01422 | -0.1317 | -66.0267
-14 | -0.9018 | 0.01332 | -0.1285 | -67.7027
-13.5 | -0.8637 | 0.01247 | -0.1252 | -69.2622
-13 | -0.823 | 0.01173 | -0.1222 | -70.162
-12.5 | -0.7817 | 0.01104 | -0.1192 | -70.8062
-12 | -0.7397 | 0.01042 | -0.1162 | -70.9885
-11.5 | -0.6988 | 0.00985 | -0.1129 | -70.9442
-11 | -0.6575 | 0.00944 | -0.1095 | -69.6504
-10.5 | -0.6075 | 0.00895 | -0.1079 | -67.8771
-10 | -0.5554 | 0.00852 | -0.1068 | -65.1878
-9.5 | -0.5028 | 0.00806 | -0.1057 | -62.3821
-9 | -0.4576 | 0.00721 | -0.1035 | -63.4674
-8.5 | -0.4004 | 0.00694 | -0.1034 | -57.6945
-8 | -0.3422 | 0.0067 | -0.1035 | -51.0746
-7.5 | -0.2841 | 0.00645 | -0.1037 | -44.0465
-7 | -0.2247 | 0.00626 | -0.1042 | -35.8946
-6.5 | -0.165 | 0.00609 | -0.1049 | -27.0936
-6 | -0.105 | 0.00593 | -0.1056 | -17.7066
-5.5 | -0.0453 | 0.00576 | -0.1064 | -7.8646
-5 | 0.0148 | 0.00561 | -0.1073 | 2.6381
-4.5 | 0.0754 | 0.00549 | -0.1083 | 13.7341
-4 | 0.1364 | 0.00538 | -0.1095 | 25.3532
-3.5 | 0.1977 | 0.00525 | -0.1108 | 37.6571
-3 | 0.2589 | 0.00511 | -0.1121 | 50.6654
-2.5 | 0.3204 | 0.005 | -0.1135 | 64.08
-2 | 0.3821 | 0.00491 | -0.1149 | 77.8208
-1.5 | 0.443 | 0.00484 | -0.1163 | 91.5289
-1 | 0.504 | 0.00479 | -0.1177 | 105.2192
0 | 0.6239 | 0.00451 | -0.1202 | 138.337
0.5 | 0.6818 | 0.0043 | -0.1211 | 158.5581
1 | 0.7383 | 0.00408 | -0.1218 | 180.9559
1.5 | 0.7898 | 0.00341 | -0.1218 | 231.6129
2 | 0.8466 | 0.00353 | -0.1225 | 239.83
2.5 | 0.9029 | 0.00372 | -0.123 | 242.7151
3 | 0.9594 | 0.00388 | -0.1236 | 247.268
3.5 | 1.0136 | 0.00409 | -0.1236 | 247.824
4 | 1.0466 | 0.00458 | -0.1194 | 228.5153
4.5 | 1.0102 | 0.00581 | -0.1013 | 173.8726
5 | 1.0016 | 0.00732 | -0.0901 | 136.8306
5.5 | 0.9709 | 0.00984 | -0.0759 | 98.6687
6 | 0.9766 | 0.01156 | -0.0685 | 84.481
6.5 | 0.9737 | 0.01384 | -0.0601 | 70.354
7 | 0.9873 | 0.0157 | -0.0546 | 62.8854
7.5 | 0.994 | 0.01793 | -0.0484 | 55.4378
8 | 1.0043 | 0.02013 | -0.043 | 49.8907
8.5 | 1.0253 | 0.02195 | -0.0393 | 46.7107
9.5 | 1.0557 | 0.02648 | -0.0309 | 39.8678
10 | 1.0835 | 0.02821 | -0.0284 | 38.4084
10.5 | 1.114 | 0.02988 | -0.0265 | 37.2825
11 | 1.1501 | 0.03129 | -0.0253 | 36.7562
11.5 | 1.1851 | 0.03274 | -0.0239 | 36.1973
12 | 1.2153 | 0.03461 | -0.0222 | 35.1141
12.5 | 1.249 | 0.0362 | -0.0209 | 34.5028
13 | 1.2811 | 0.03799 | -0.0196 | 33.722
13.5 | 1.3121 | 0.03991 | -0.0182 | 32.8765
14 | 1.3443 | 0.04169 | -0.0169 | 32.2451
14.5 | 1.3697 | 0.04404 | -0.0152 | 31.1013
15 | 1.3995 | 0.04589 | -0.0137 | 30.4968
15.5 | 1.4525 | 0.04918 | -0.0188 | 29.5344
16 | 1.5234 | 0.05289 | -0.0277 | 28.8032
18 | 1.6278 | 0.06568 | -0.0265 | 24.7838
18.5 | 1.6477 | 0.06947 | -0.026 | 23.7182
19 | 1.6618 | 0.07322 | -0.0246 | 22.696
19.5 | 1.6723 | 0.07721 | -0.0231 | 21.6591
20 | 1.6877 | 0.08086 | -0.022 | 20.8719

## 143. Re 18M Mach 0.50 (1)
BIGFOIL.COM POLAR EXPORT
NACA66-720 a=0.5
NACA66-720 a=0.5 |  |  |  | Cl Max: | 1.719 | at alpha= | 9 | deg
JavaFoil+Calcfoil stall+Eppler ext transition |  |  |  | L/D Max: | 115.358 | at alpha= | 3 | deg
Re: | 18000000 |  |  | Cd Min: | 0.00659 | at alpha= | -6 | deg
Mach: | 0.5 |  |  | Cl=0 at alpha= | -4.7394 | deg
|  |  |  | @ Cl=0.1, Cd= | 0.0069975
|  |  |  | @ Cl=0.4, Cd= | 0.006711
|  |  |  | @ Cl=0.6, Cd= | 0.0071638
alpha (deg) | Cl | Cd | Cm | Cl/Cd
-20 | -0.883 | 0.17815 | -0.035 | -4.958
-19.5 | -0.854 | 0.17422 | -0.035 | -4.902
-19 | -0.827 | 0.15989 | -0.036 | -5.173
-18.5 | -0.798 | 0.14995 | -0.037 | -5.323
-18 | -0.768 | 0.1465 | -0.037 | -5.244
-17.5 | -0.738 | 0.14618 | -0.037 | -5.051
-17 | -0.71 | 0.13559 | -0.037 | -5.236
-16.5 | -0.682 | 0.12681 | -0.038 | -5.374
-16 | -0.654 | 0.11181 | -0.04 | -5.853
-15.5 | -0.626 | 0.10567 | -0.041 | -5.92
-15 | -0.597 | 0.09921 | -0.042 | -6.021
-14.5 | -0.571 | 0.08931 | -0.046 | -6.398
-14 | -0.548 | 0.07763 | -0.05 | -7.061
-13.5 | -0.539 | 0.05397 | -0.06 | -9.981
-13 | -0.57 | 0.01531 | -0.075 | -37.245
-12.5 | -0.54 | 0.01341 | -0.077 | -40.256
-12 | -0.42 | 0.08151 | -0.041 | -5.155
-11.5 | -0.391 | 0.07542 | -0.042 | -5.19
-11 | -0.364 | 0.06727 | -0.045 | -5.404
-10.5 | -0.335 | 0.06243 | -0.048 | -5.371
-10 | -0.305 | 0.06795 | -0.044 | -4.483
-9.5 | -0.276 | 0.06228 | -0.045 | -4.428
-9 | -0.247 | 0.0595 | -0.045 | -4.144
-8.5 | -0.355 | 0.05481 | -0.046 | -6.485
-8 | -0.329 | 0.04818 | -0.051 | -6.838
-7.5 | -0.294 | 0.04221 | -0.059 | -6.955
-7 | -0.299 | 0.0087 | -0.095 | -34.312
-6.5 | -0.239 | 0.00783 | -0.097 | -30.462
-6 | -0.174 | 0.00659 | -0.099 | -26.356
-5.5 | -0.106 | 0.00683 | -0.1 | -15.557
-5 | -0.037 | 0.00724 | -0.102 | -5.092
-4.5 | 0.034 | 0.00708 | -0.104 | 4.849
-4 | 0.106 | 0.00699 | -0.105 | 15.227
-3.5 | 0.179 | 0.00689 | -0.107 | 25.992
-3 | 0.252 | 0.00682 | -0.108 | 37
-2.5 | 0.326 | 0.00675 | -0.11 | 48.244
-2 | 0.402 | 0.00671 | -0.111 | 59.914
-1.5 | 0.475 | 0.00666 | -0.113 | 71.373
-1 | 0.548 | 0.007 | -0.114 | 78.323
-0.5 | 0.621 | 0.00723 | -0.116 | 85.937
0 | 0.678 | 0.00784 | -0.117 | 86.509
0.5 | 0.749 | 0.00768 | -0.118 | 97.515
1 | 0.819 | 0.00798 | -0.12 | 102.57
1.5 | 0.889 | 0.0084 | -0.121 | 105.762
2 | 0.958 | 0.00887 | -0.123 | 108.09
2.5 | 1.028 | 0.00895 | -0.124 | 114.801
3 | 1.097 | 0.00951 | -0.126 | 115.358
3.5 | 1.167 | 0.01014 | -0.127 | 115.094
4 | 1.235 | 0.011 | -0.128 | 112.314
4.5 | 1.304 | 0.01179 | -0.13 | 110.607
5 | 1.373 | 0.01259 | -0.131 | 109.057
5.5 | 1.419 | 0.01333 | -0.133 | 106.413
6 | 1.48 | 0.01654 | -0.134 | 89.512
6.5 | 1.538 | 0.01748 | -0.135 | 88.011
7 | 1.592 | 0.01841 | -0.137 | 86.503
7.5 | 1.64 | 0.01944 | -0.138 | 84.356
8 | 1.679 | 0.0205 | -0.14 | 81.895
8.5 | 1.707 | 0.02168 | -0.141 | 78.727
9 | 1.719 | 0.02295 | -0.142 | 74.904
9.5 | 1.706 | 0.02454 | -0.144 | 69.541
10 | 1.648 | 0.02633 | -0.145 | 62.564
10.5 | 1.456 | 0.02852 | -0.146 | 51.069
11 | 1.058 | 0.03137 | -0.148 | 33.743
11.5 | 1.09 | 0.0314 | -0.149 | 34.725
12 | 1.121 | 0.03393 | -0.15 | 33.051
12.5 | 1.151 | 0.03747 | -0.151 | 30.729
13 | 1.184 | 0.03667 | -0.153 | 32.28
13.5 | 1.213 | 0.04021 | -0.154 | 30.177
14 | 1.243 | 0.0434 | -0.155 | 28.645

## 144. Re 18M Mach 0.50 (2)
BIGFOIL.COM POLAR EXPORT
NACA66-720 a=0.5
NACA66-720 a=0.5 |  |  |  | Cl Max: | 1.4946 | at alpha= | 17 | deg
XFOIL ncrit=9 |  |  |  | L/D Max: | 263.418 | at alpha= | 2.5 | deg
Re: | 18000000 |  |  | Cd Min: | 0.15309 | at alpha= | 20 | deg
Mach: | 0.5 |  |  | Cl=0 at alpha= | -5.3255 | deg
|  |  |  | @ Cl=0.1, Cd= | 0.0058471
|  |  |  | @ Cl=0.4, Cd= | 0.0052469
|  |  |  | @ Cl=0.6, Cd= | 0.0050081
alpha (deg) | Cl | Cd | Cm | Cl/Cd
-14.5 | -0.0708 | 0.10267 | -0.154 | -0.68959
-14 | -0.0918 | 0.09113 | -0.161 | -1.0074
-13.5 | -0.1161 | 0.07997 | -0.168 | -1.4518
-13 | -0.166 | 0.0663 | -0.1768 | -2.5038
-12.5 | -0.2233 | 0.04951 | -0.1891 | -4.5102
-12 | -0.2632 | 0.03897 | -0.1964 | -6.7539
-11.5 | -0.3199 | 0.03113 | -0.1956 | -10.2763
-11 | -0.3551 | 0.02593 | -0.1907 | -13.6946
-10.5 | -0.4029 | 0.02073 | -0.182 | -19.4356
-10 | -0.4382 | 0.01626 | -0.1715 | -26.9496
-9.5 | -0.4519 | 0.01214 | -0.1613 | -37.2241
-9 | -0.4292 | 0.00963 | -0.1536 | -44.5691
-8.5 | -0.3833 | 0.00854 | -0.1478 | -44.8829
-8 | -0.3323 | 0.00786 | -0.1427 | -42.2774
-7.5 | -0.2909 | 0.00719 | -0.1363 | -40.459
-7 | -0.2254 | 0.00691 | -0.1342 | -32.6194
-6.5 | -0.1589 | 0.00665 | -0.1326 | -23.8947
-6 | -0.0916 | 0.00644 | -0.1316 | -14.2236
-5.5 | -0.0237 | 0.00623 | -0.131 | -3.8042
-5 | 0.0442 | 0.00601 | -0.1307 | 7.3544
-4.5 | 0.1127 | 0.00581 | -0.1308 | 19.3976
-4 | 0.1819 | 0.00564 | -0.1313 | 32.2518
-3.5 | 0.2514 | 0.0055 | -0.132 | 45.7091
-3 | 0.321 | 0.00538 | -0.133 | 59.6654
-2.5 | 0.39 | 0.00526 | -0.134 | 74.1445
-2 | 0.4589 | 0.00517 | -0.1352 | 88.7621
-1.5 | 0.5281 | 0.00511 | -0.1365 | 103.3464
-1 | 0.5983 | 0.00501 | -0.138 | 119.4212
-0.5 | 0.6685 | 0.00493 | -0.1396 | 135.5984
0 | 0.7349 | 0.00479 | -0.1405 | 153.4238
0.5 | 0.7978 | 0.00456 | -0.1409 | 174.9561
1 | 0.8595 | 0.00423 | -0.141 | 203.1915
1.5 | 0.9128 | 0.00363 | -0.1397 | 251.4601
2 | 0.9731 | 0.00375 | -0.1393 | 259.4933
2.5 | 1.0326 | 0.00392 | -0.1385 | 263.4184
3 | 1.0684 | 0.00413 | -0.1328 | 258.6925
3.5 | 1.1016 | 0.00463 | -0.1269 | 237.9266
4 | 1.133 | 0.00529 | -0.1209 | 214.1777
4.5 | 1.1316 | 0.00676 | -0.1094 | 167.3964
5 | 1.123 | 0.0087 | -0.0973 | 129.0805
5.5 | 1.0927 | 0.01154 | -0.0825 | 94.688
6 | 1.0509 | 0.0152 | -0.0671 | 69.1382
6.5 | 1.0483 | 0.01786 | -0.0581 | 58.6954
7 | 1.0336 | 0.02118 | -0.0481 | 48.8008
7.5 | 1.037 | 0.02403 | -0.0409 | 43.1544
8.5 | 1.047 | 0.03021 | -0.0283 | 34.6574
9 | 1.0574 | 0.03334 | -0.0231 | 31.7157
9.5 | 1.0692 | 0.03653 | -0.0183 | 29.2691
10 | 1.0692 | 0.04065 | -0.0129 | 26.3026
10.5 | 1.1024 | 0.0431 | -0.0106 | 25.5777
11 | 1.1427 | 0.04517 | -0.009 | 25.2978
11.5 | 1.1757 | 0.04783 | -0.0069 | 24.5808
12 | 1.2147 | 0.05017 | -0.0052 | 24.2117
12.5 | 1.2466 | 0.05309 | -0.0032 | 23.4809
13 | 1.2813 | 0.05596 | -0.0014 | 22.8967
13.5 | 1.3159 | 0.05892 | 0.0003 | 22.3337
14 | 1.3449 | 0.06243 | 0.0021 | 21.5425
14.5 | 1.377 | 0.0658 | 0.0038 | 20.9271
15 | 1.4072 | 0.06948 | 0.0054 | 20.2533
15.5 | 1.4315 | 0.07376 | 0.007 | 19.4075
16 | 1.4539 | 0.07831 | 0.0085 | 18.566
16.5 | 1.4663 | 0.08338 | 0.0107 | 17.5858
17 | 1.4946 | 0.09249 | 0.0044 | 16.1596
17.5 | 1.4899 | 0.10377 | -0.0008 | 14.3577
18 | 1.4423 | 0.10922 | 0.0079 | 13.2055
18.5 | 1.4173 | 0.11944 | 0.0058 | 11.8662
19 | 1.3912 | 0.13031 | 0.0024 | 10.6761
19.5 | 1.3623 | 0.14183 | -0.0022 | 9.6052
20 | 1.3394 | 0.15309 | -0.0076 | 8.7491

## 145. Re 20M Mach 0.00 (1)
BIGFOIL.COM POLAR EXPORT
NACA66-720 a=0.5
NACA66-720 a=0.5 |  |  |  | Cl Max: | 1.875 | at alpha= | 14.5 | deg
JavaFoil+Calcfoil stall+Eppler ext transition |  |  |  | L/D Max: | 126.558 | at alpha= | 5 | deg
Re: | 20000000 |  |  | Cd Min: | 0.00558 | at alpha= | -3.5 | deg
Mach: | 0 |  |  | Cl=0 at alpha= | -4.7419 | deg
|  |  |  | @ Cl=0.1, Cd= | 0.0061933
|  |  |  | @ Cl=0.4, Cd= | 0.0063821
|  |  |  | @ Cl=0.6, Cd= | 0.0066445
alpha (deg) | Cl | Cd | Cm | Cl/Cd
-17.5 | -0.702 | 0.12269 | -0.032 | -5.722
-17 | -0.709 | 0.11648 | -0.033 | -6.084
-16.5 | -0.714 | 0.10848 | -0.035 | -6.584
-16 | -0.717 | 0.10243 | -0.036 | -6.998
-15.5 | -0.717 | 0.0961 | -0.037 | -7.459
-15 | -0.716 | 0.08854 | -0.039 | -8.084
-14.5 | -0.709 | 0.08402 | -0.04 | -8.438
-14 | -0.702 | 0.07706 | -0.043 | -9.107
-13.5 | -0.698 | 0.06539 | -0.047 | -10.673
-13 | -0.72 | 0.03716 | -0.057 | -19.375
-12.5 | -0.752 | 0.01558 | -0.066 | -48.245
-12 | -0.741 | 0.01147 | -0.069 | -64.56
-11.5 | -0.713 | 0.01032 | -0.07 | -69.087
-11 | -0.68 | 0.00949 | -0.072 | -71.636
-10.5 | -0.641 | 0.00902 | -0.074 | -71.042
-10 | -0.599 | 0.00862 | -0.075 | -69.396
-9.5 | -0.552 | 0.00826 | -0.077 | -66.865
-9 | -0.503 | 0.00752 | -0.078 | -66.955
-8.5 | -0.451 | 0.00786 | -0.08 | -57.439
-8 | -0.394 | 0.00716 | -0.081 | -55.081
-7.5 | -0.336 | 0.00692 | -0.083 | -48.585
-7 | -0.277 | 0.00679 | -0.084 | -40.749
-6.5 | -0.217 | 0.00661 | -0.085 | -32.793
-6 | -0.156 | 0.00654 | -0.087 | -23.848
-5.5 | -0.094 | 0.00641 | -0.088 | -14.749
-5 | -0.032 | 0.00638 | -0.09 | -5.088
-4.5 | 0.03 | 0.00632 | -0.091 | 4.756
-4 | 0.093 | 0.00627 | -0.092 | 14.821
-3.5 | 0.156 | 0.00558 | -0.093 | 27.995
-3 | 0.219 | 0.00606 | -0.095 | 36.193
-2.5 | 0.283 | 0.00607 | -0.096 | 46.588
-2 | 0.348 | 0.00625 | -0.097 | 55.643
-1.5 | 0.411 | 0.00641 | -0.098 | 64.222
-1 | 0.475 | 0.00656 | -0.1 | 72.417
-0.5 | 0.538 | 0.00673 | -0.101 | 79.976
0 | 0.592 | 0.00662 | -0.102 | 89.524
0.5 | 0.654 | 0.00681 | -0.103 | 96.047
1 | 0.715 | 0.00706 | -0.105 | 101.225
1.5 | 0.776 | 0.00732 | -0.106 | 106.11
2 | 0.837 | 0.00746 | -0.107 | 112.237
2.5 | 0.898 | 0.00772 | -0.109 | 116.375
3 | 0.959 | 0.00804 | -0.11 | 119.255
3.5 | 1.019 | 0.00812 | -0.111 | 125.484
4 | 1.08 | 0.00858 | -0.112 | 125.92
4.5 | 1.14 | 0.00905 | -0.114 | 125.988
5 | 1.2 | 0.00948 | -0.115 | 126.558
5.5 | 1.248 | 0.00993 | -0.116 | 125.657
6 | 1.305 | 0.01043 | -0.117 | 125.119
6.5 | 1.358 | 0.01248 | -0.119 | 108.883
7 | 1.412 | 0.01302 | -0.12 | 108.46
7.5 | 1.464 | 0.01357 | -0.121 | 107.911
8 | 1.514 | 0.01412 | -0.122 | 107.245
8.5 | 1.561 | 0.01469 | -0.123 | 106.283
9 | 1.606 | 0.01533 | -0.125 | 104.812
9.5 | 1.649 | 0.01597 | -0.126 | 103.281
10 | 1.689 | 0.01664 | -0.127 | 101.505
10.5 | 1.726 | 0.01738 | -0.128 | 99.294
11 | 1.76 | 0.0182 | -0.129 | 96.717
11.5 | 1.791 | 0.01897 | -0.131 | 94.365
12 | 1.818 | 0.01982 | -0.132 | 91.698
12.5 | 1.84 | 0.02062 | -0.133 | 89.243
13 | 1.856 | 0.02152 | -0.134 | 86.263
13.5 | 1.867 | 0.02248 | -0.135 | 83.039
14 | 1.874 | 0.02345 | -0.136 | 79.887
14.5 | 1.875 | 0.02444 | -0.137 | 76.732
15 | 1.873 | 0.02557 | -0.138 | 73.243
15.5 | 1.866 | 0.02661 | -0.139 | 70.133
16 | 1.855 | 0.02799 | -0.14 | 66.254
16.5 | 1.839 | 0.02936 | -0.141 | 62.629
17 | 1.82 | 0.0307 | -0.142 | 59.274
17.5 | 1.797 | 0.03234 | -0.143 | 55.557
18 | 1.761 | 0.03423 | -0.144 | 51.447
18.5 | 1.721 | 0.03548 | -0.145 | 48.512
19 | 1.678 | 0.03756 | -0.146 | 44.668
19.5 | 1.632 | 0.03966 | -0.147 | 41.148

## 146. Re 20M Mach 0.00 (2)
BIGFOIL.COM POLAR EXPORT
NACA66-720 a=0.5
NACA66-720 a=0.5 |  |  |  | Cl Max: | 1.7218 | at alpha= | 20 | deg
XFOIL ncrit=9 |  |  |  | L/D Max: | 234.133 | at alpha= | 3 | deg
Re: | 20000000 |  |  | Cd Min: | 0.0671 | at alpha= | 20 | deg
Mach: | 0 |  |  | Cl=0 at alpha= | -5.0733 | deg
|  |  |  | @ Cl=0.1, Cd= | 0.0052581
|  |  |  | @ Cl=0.4, Cd= | 0.0047511
|  |  |  | @ Cl=0.6, Cd= | 0.0044253
alpha (deg) | Cl | Cd | Cm | Cl/Cd
-20 | -1.2626 | 0.02314 | -0.1324 | -54.5635
-19.5 | -1.2423 | 0.02152 | -0.1304 | -57.7277
-19 | -1.2214 | 0.01997 | -0.1281 | -61.1617
-18.5 | -1.1979 | 0.01861 | -0.1258 | -64.3686
-18 | -1.1718 | 0.01742 | -0.1235 | -67.2675
-17.5 | -1.143 | 0.01639 | -0.1213 | -69.7376
-17 | -1.1141 | 0.0154 | -0.1189 | -72.3442
-16.5 | -1.0822 | 0.01455 | -0.1166 | -74.378
-16 | -1.0488 | 0.01379 | -0.1144 | -76.0551
-15.5 | -1.0139 | 0.0131 | -0.1122 | -77.3969
-15 | -0.9781 | 0.01243 | -0.1101 | -78.6887
-14.5 | -0.9408 | 0.01182 | -0.108 | -79.5939
-14 | -0.9024 | 0.01127 | -0.1059 | -80.071
-13.5 | -0.8641 | 0.01074 | -0.1037 | -80.4562
-13 | -0.8262 | 0.01026 | -0.1012 | -80.5263
-12 | -0.7431 | 0.00945 | -0.0973 | -78.6349
-11.5 | -0.6956 | 0.00902 | -0.0966 | -77.1175
-11 | -0.6464 | 0.00863 | -0.0961 | -74.9015
-10.5 | -0.5957 | 0.00827 | -0.0958 | -72.0314
-10 | -0.5451 | 0.00787 | -0.0956 | -69.263
-9.5 | -0.5014 | 0.00705 | -0.0941 | -71.1206
-9 | -0.4465 | 0.00682 | -0.0946 | -65.4692
-8.5 | -0.391 | 0.00661 | -0.0952 | -59.1528
-8 | -0.3355 | 0.00638 | -0.0958 | -52.5862
-7.5 | -0.2791 | 0.00618 | -0.0966 | -45.1618
-7 | -0.222 | 0.00601 | -0.0975 | -36.9384
-6.5 | -0.1646 | 0.00586 | -0.0985 | -28.0887
-6 | -0.107 | 0.00571 | -0.0995 | -18.7391
-5.5 | -0.0495 | 0.00556 | -0.1005 | -8.9029
-5 | 0.0085 | 0.00543 | -0.1016 | 1.5654
-4.5 | 0.0669 | 0.00532 | -0.1028 | 12.5752
-4 | 0.1257 | 0.00521 | -0.1041 | 24.1267
-3.5 | 0.1847 | 0.00509 | -0.1055 | 36.2868
-3 | 0.2437 | 0.00496 | -0.1068 | 49.1331
-2.5 | 0.303 | 0.00486 | -0.1082 | 62.3457
-2 | 0.3621 | 0.00479 | -0.1097 | 75.595
-1.5 | 0.4206 | 0.00473 | -0.111 | 88.9218
-1 | 0.4801 | 0.00465 | -0.1125 | 103.2473
-0.5 | 0.5385 | 0.0046 | -0.1138 | 117.0652
0 | 0.5952 | 0.00444 | -0.1149 | 134.0541
0.5 | 0.6508 | 0.00427 | -0.1158 | 152.4122
1 | 0.7058 | 0.00415 | -0.1166 | 170.0723
1.5 | 0.7578 | 0.00393 | -0.1169 | 192.8244
2 | 0.8083 | 0.00358 | -0.117 | 225.7821
2.5 | 0.8638 | 0.00375 | -0.1178 | 230.3467
3 | 0.9178 | 0.00392 | -0.1184 | 234.1327
3.5 | 0.9665 | 0.00422 | -0.1179 | 229.0284
4 | 0.98 | 0.005 | -0.1101 | 196
4.5 | 0.9491 | 0.00625 | -0.0938 | 151.856
5.5 | 0.9383 | 0.00947 | -0.074 | 99.0813
6 | 0.9503 | 0.01089 | -0.0678 | 87.2635
6.5 | 0.9622 | 0.01247 | -0.0619 | 77.1612
7 | 0.9759 | 0.01414 | -0.0566 | 69.017
7.5 | 0.994 | 0.01572 | -0.0522 | 63.2316
8 | 1.0009 | 0.01786 | -0.0464 | 56.0414
8.5 | 1.0248 | 0.01942 | -0.0432 | 52.7703
9 | 1.0435 | 0.02128 | -0.0395 | 49.0367
9.5 | 1.0657 | 0.02297 | -0.0364 | 46.3953
10 | 1.0933 | 0.02454 | -0.0342 | 44.5518
10.5 | 1.1275 | 0.02573 | -0.0329 | 43.8204
11 | 1.1631 | 0.02691 | -0.0318 | 43.2219
11.5 | 1.1918 | 0.0285 | -0.0301 | 41.8175
12 | 1.2268 | 0.02973 | -0.0292 | 41.2647
12.5 | 1.2553 | 0.03141 | -0.0276 | 39.965
13 | 1.2877 | 0.03287 | -0.0265 | 39.1755
13.5 | 1.3213 | 0.03421 | -0.0257 | 38.6232
14 | 1.3472 | 0.03613 | -0.0241 | 37.2876
14.5 | 1.3775 | 0.03772 | -0.0231 | 36.5191
15 | 1.4067 | 0.03931 | -0.0219 | 35.7848
16 | 1.4953 | 0.04391 | -0.0279 | 34.0537
16.5 | 1.5266 | 0.04661 | -0.0288 | 32.7526
17 | 1.5661 | 0.04913 | -0.0312 | 31.8767
17.5 | 1.6074 | 0.05158 | -0.0339 | 31.1632
18 | 1.6346 | 0.05515 | -0.0353 | 29.6392
18.5 | 1.6694 | 0.05787 | -0.0372 | 28.8474
19 | 1.6881 | 0.06111 | -0.0367 | 27.624
19.5 | 1.7031 | 0.06427 | -0.0355 | 26.4991
20 | 1.7218 | 0.0671 | -0.0347 | 25.6602

## 147. Re 20M Mach 0.10 (1)
BIGFOIL.COM POLAR EXPORT
NACA66-720 a=0.5
NACA66-720 a=0.5 |  |  |  | Cl Max: | 1.866 | at alpha= | 14 | deg
JavaFoil+Calcfoil stall+Eppler ext transition |  |  |  | L/D Max: | 125.923 | at alpha= | 5 | deg
Re: | 20000000 |  |  | Cd Min: | 0.00593 | at alpha= | -4 | deg
Mach: | 0.1 |  |  | Cl=0 at alpha= | -4.7381 | deg
|  |  |  | @ Cl=0.1, Cd= | 0.0059562
|  |  |  | @ Cl=0.4, Cd= | 0.0063714
|  |  |  | @ Cl=0.6, Cd= | 0.0067029
alpha (deg) | Cl | Cd | Cm | Cl/Cd
-17 | -0.68 | 0.11894 | -0.032 | -5.72
-16.5 | -0.689 | 0.11002 | -0.034 | -6.266
-16 | -0.694 | 0.10457 | -0.035 | -6.639
-15.5 | -0.697 | 0.09841 | -0.037 | -7.085
-15 | -0.698 | 0.09107 | -0.038 | -7.668
-14.5 | -0.696 | 0.08474 | -0.04 | -8.213
-14 | -0.689 | 0.08017 | -0.041 | -8.588
-13.5 | -0.683 | 0.07084 | -0.045 | -9.644
-13 | -0.68 | 0.05843 | -0.05 | -11.631
-12.5 | -0.692 | 0.03625 | -0.058 | -19.086
-12 | -0.736 | 0.01174 | -0.069 | -62.685
-11.5 | -0.711 | 0.01042 | -0.071 | -68.241
-11 | -0.678 | 0.00966 | -0.072 | -70.263
-10.5 | -0.64 | 0.00918 | -0.074 | -69.763
-10 | -0.599 | 0.00874 | -0.076 | -68.51
-9.5 | -0.553 | 0.00835 | -0.077 | -66.247
-9 | -0.504 | 0.00757 | -0.079 | -66.613
-8.5 | -0.453 | 0.0079 | -0.08 | -57.336
-8 | -0.396 | 0.00716 | -0.082 | -55.293
-7.5 | -0.337 | 0.00699 | -0.083 | -48.24
-7 | -0.278 | 0.00678 | -0.084 | -40.995
-6.5 | -0.218 | 0.00668 | -0.086 | -32.592
-6 | -0.157 | 0.00657 | -0.087 | -23.835
-5.5 | -0.095 | 0.00647 | -0.089 | -14.67
-5 | -0.033 | 0.0064 | -0.09 | -5.091
-4.5 | 0.03 | 0.00638 | -0.092 | 4.732
-4 | 0.093 | 0.00593 | -0.093 | 15.751
-3.5 | 0.157 | 0.00617 | -0.094 | 25.407
-3 | 0.221 | 0.0061 | -0.095 | 36.126
-2.5 | 0.284 | 0.00611 | -0.096 | 46.547
-2 | 0.35 | 0.0063 | -0.098 | 55.551
-1.5 | 0.413 | 0.00639 | -0.099 | 64.757
-1 | 0.477 | 0.0066 | -0.1 | 72.336
-0.5 | 0.541 | 0.00677 | -0.101 | 79.947
0 | 0.595 | 0.00669 | -0.103 | 89.008
0.5 | 0.657 | 0.00685 | -0.104 | 95.821
1 | 0.718 | 0.00712 | -0.105 | 100.948
1.5 | 0.78 | 0.00734 | -0.106 | 106.25
2 | 0.841 | 0.00752 | -0.108 | 111.843
2.5 | 0.903 | 0.00775 | -0.109 | 116.485
3 | 0.963 | 0.00808 | -0.11 | 119.274
3.5 | 1.024 | 0.0082 | -0.112 | 124.94
4 | 1.085 | 0.00866 | -0.113 | 125.348
4.5 | 1.145 | 0.00913 | -0.114 | 125.392
5 | 1.206 | 0.00958 | -0.115 | 125.923
5.5 | 1.253 | 0.01003 | -0.117 | 124.971
6 | 1.311 | 0.01054 | -0.118 | 124.402
6.5 | 1.364 | 0.01261 | -0.119 | 108.223
7 | 1.419 | 0.01316 | -0.12 | 107.753
7.5 | 1.471 | 0.01372 | -0.122 | 107.153
8 | 1.52 | 0.01426 | -0.123 | 106.609
8.5 | 1.568 | 0.01485 | -0.124 | 105.585
9 | 1.612 | 0.0155 | -0.125 | 104.047
9.5 | 1.655 | 0.01616 | -0.126 | 102.396
10 | 1.694 | 0.01685 | -0.128 | 100.575
10.5 | 1.731 | 0.01762 | -0.129 | 98.209
11 | 1.763 | 0.01843 | -0.13 | 95.706
11.5 | 1.793 | 0.01925 | -0.131 | 93.133
12 | 1.819 | 0.02004 | -0.132 | 90.758
12.5 | 1.84 | 0.02095 | -0.134 | 87.807
13 | 1.854 | 0.02186 | -0.135 | 84.817
13.5 | 1.863 | 0.02287 | -0.136 | 81.437
14 | 1.866 | 0.02386 | -0.137 | 78.207
14.5 | 1.865 | 0.02498 | -0.138 | 74.663
15 | 1.859 | 0.02607 | -0.139 | 71.327
15.5 | 1.849 | 0.02711 | -0.14 | 68.187
16 | 1.833 | 0.02853 | -0.141 | 64.257
16.5 | 1.813 | 0.02997 | -0.142 | 60.495
17 | 1.789 | 0.0314 | -0.143 | 56.975
17.5 | 1.761 | 0.03348 | -0.144 | 52.601
18 | 1.72 | 0.03506 | -0.145 | 49.058
18.5 | 1.674 | 0.03655 | -0.146 | 45.812
19 | 1.624 | 0.03868 | -0.147 | 41.998

## 148. Re 20M Mach 0.10 (2)
BIGFOIL.COM POLAR EXPORT
NACA66-720 a=0.5
NACA66-720 a=0.5 |  |  |  | Cl Max: | 1.7169 | at alpha= | 20 | deg
XFOIL ncrit=9 |  |  |  | L/D Max: | 235.612 | at alpha= | 3 | deg
Re: | 20000000 |  |  | Cd Min: | 0.06929 | at alpha= | 20 | deg
Mach: | 0.1 |  |  | Cl=0 at alpha= | -5.0789 | deg
|  |  |  | @ Cl=0.1, Cd= | 0.0052705
|  |  |  | @ Cl=0.4, Cd= | 0.0047644
|  |  |  | @ Cl=0.6, Cd= | 0.0044324
alpha (deg) | Cl | Cd | Cm | Cl/Cd
-20 | -1.2512 | 0.02484 | -0.138 | -50.3704
-19.5 | -1.2337 | 0.02291 | -0.1359 | -53.8498
-19 | -1.2155 | 0.02112 | -0.1334 | -57.5521
-18.5 | -1.1944 | 0.01956 | -0.1308 | -61.0634
-18 | -1.17 | 0.01821 | -0.1283 | -64.2504
-17.5 | -1.1424 | 0.01707 | -0.1259 | -66.9244
-17 | -1.1145 | 0.01596 | -0.1232 | -69.8308
-16.5 | -1.0833 | 0.01503 | -0.1207 | -72.0758
-16 | -1.0502 | 0.0142 | -0.1183 | -73.9577
-15.5 | -1.0154 | 0.01346 | -0.116 | -75.4383
-15 | -0.9798 | 0.01273 | -0.1136 | -76.9678
-14.5 | -0.9425 | 0.01208 | -0.1113 | -78.0215
-14 | -0.9039 | 0.0115 | -0.1091 | -78.6
-13.5 | -0.8651 | 0.01093 | -0.1068 | -79.1491
-12 | -0.7459 | 0.00958 | -0.0995 | -77.8601
-11.5 | -0.6982 | 0.00914 | -0.0986 | -76.3895
-11 | -0.649 | 0.00873 | -0.0979 | -74.3414
-10.5 | -0.5984 | 0.00835 | -0.0975 | -71.6647
-10 | -0.5472 | 0.00796 | -0.0971 | -68.7437
-9.5 | -0.5035 | 0.00712 | -0.0955 | -70.7163
-8.5 | -0.3929 | 0.00664 | -0.0963 | -59.1717
-8 | -0.3369 | 0.00641 | -0.0969 | -52.5585
-7.5 | -0.2802 | 0.0062 | -0.0976 | -45.1935
-7 | -0.2227 | 0.00603 | -0.0984 | -36.932
-6.5 | -0.1649 | 0.00588 | -0.0994 | -28.0442
-6 | -0.107 | 0.00573 | -0.1003 | -18.6736
-5.5 | -0.0491 | 0.00557 | -0.1013 | -8.8151
-5 | 0.0092 | 0.00544 | -0.1024 | 1.6912
-4.5 | 0.068 | 0.00533 | -0.1036 | 12.758
-4 | 0.1272 | 0.00522 | -0.1049 | 24.3678
-3.5 | 0.1866 | 0.00509 | -0.1063 | 36.6601
-3 | 0.246 | 0.00497 | -0.1076 | 49.497
-2.5 | 0.3056 | 0.00486 | -0.109 | 62.8807
-2 | 0.365 | 0.0048 | -0.1105 | 76.0417
-1.5 | 0.424 | 0.00474 | -0.1118 | 89.4515
-1 | 0.4838 | 0.00466 | -0.1133 | 103.8197
-0.5 | 0.5426 | 0.0046 | -0.1147 | 117.9565
0.5 | 0.6556 | 0.00427 | -0.1166 | 153.5363
1 | 0.7111 | 0.00414 | -0.1174 | 171.7633
1.5 | 0.7633 | 0.00392 | -0.1177 | 194.7194
2 | 0.8137 | 0.00358 | -0.1177 | 227.2905
2.5 | 0.8693 | 0.00376 | -0.1185 | 231.1968
3 | 0.9236 | 0.00392 | -0.119 | 235.6122
3.5 | 0.9739 | 0.00419 | -0.1188 | 232.4344
4 | 0.9888 | 0.00494 | -0.1113 | 200.1619
4.5 | 0.9536 | 0.00627 | -0.094 | 152.0893
5 | 0.9482 | 0.00774 | -0.0838 | 122.5065
5.5 | 0.9413 | 0.00957 | -0.074 | 98.3595
6 | 0.9512 | 0.01109 | -0.0674 | 85.771
6.5 | 0.9633 | 0.0127 | -0.0616 | 75.8504
7 | 0.9763 | 0.01442 | -0.0561 | 67.7046
7.5 | 0.9903 | 0.01622 | -0.0511 | 61.0543
8 | 1.0001 | 0.01829 | -0.0457 | 54.6802
9.5 | 1.0637 | 0.02351 | -0.0354 | 45.2446
10 | 1.093 | 0.02502 | -0.0334 | 43.6851
10.5 | 1.1281 | 0.0262 | -0.0321 | 43.0573
11 | 1.1589 | 0.02772 | -0.0305 | 41.8074
11.5 | 1.1927 | 0.02902 | -0.0293 | 41.0992
12 | 1.2277 | 0.03028 | -0.0283 | 40.5449
12.5 | 1.2551 | 0.0321 | -0.0266 | 39.0997
13 | 1.2892 | 0.03346 | -0.0257 | 38.5296
13.5 | 1.3189 | 0.03514 | -0.0244 | 37.5327
14 | 1.3483 | 0.03687 | -0.0231 | 36.569
14.5 | 1.3794 | 0.03845 | -0.0221 | 35.8752
15 | 1.4033 | 0.04053 | -0.0204 | 34.6237
15.5 | 1.4465 | 0.04244 | -0.0225 | 34.0834
16 | 1.5205 | 0.04543 | -0.0323 | 33.4691
16.5 | 1.589 | 0.04922 | -0.042 | 32.2836
17.5 | 1.602 | 0.05327 | -0.0318 | 30.0732
18 | 1.6353 | 0.05635 | -0.0337 | 29.0204
18.5 | 1.6635 | 0.0598 | -0.035 | 27.8177
19 | 1.6894 | 0.06249 | -0.0351 | 27.0347
19.5 | 1.7014 | 0.06603 | -0.0337 | 25.7671
20 | 1.7169 | 0.06929 | -0.0327 | 24.7785

## 149. Re 20M Mach 0.25 (1)
BIGFOIL.COM POLAR EXPORT
NACA66-720 a=0.5
NACA66-720 a=0.5 |  |  |  | Cl Max: | 1.826 | at alpha= | 12.5 | deg
JavaFoil+Calcfoil stall+Eppler ext transition |  |  |  | L/D Max: | 123.034 | at alpha= | 4 | deg
Re: | 20000000 |  |  | Cd Min: | 0.00593 | at alpha= | -4.5 | deg
Mach: | 0.25 |  |  | Cl=0 at alpha= | -4.7422 | deg
|  |  |  | @ Cl=0.1, Cd= | 0.0063557
|  |  |  | @ Cl=0.4, Cd= | 0.0064608
|  |  |  | @ Cl=0.6, Cd= | 0.006834
alpha (deg) | Cl | Cd | Cm | Cl/Cd
-16 | -0.503 | 0.11537 | -0.033 | -4.361
-15.5 | -0.534 | 0.10777 | -0.034 | -4.952
-15 | -0.559 | 0.1021 | -0.035 | -5.472
-14.5 | -0.579 | 0.09642 | -0.036 | -6.001
-14 | -0.592 | 0.0907 | -0.037 | -6.53
-13.5 | -0.601 | 0.08499 | -0.038 | -7.07
-13 | -0.604 | 0.07893 | -0.04 | -7.65
-12.5 | -0.604 | 0.07034 | -0.045 | -8.58
-12 | -0.592 | 0.06786 | -0.045 | -8.72
-11.5 | -0.581 | 0.05987 | -0.049 | -9.697
-11 | -0.641 | 0.01535 | -0.071 | -41.756
-10.5 | -0.629 | 0.01041 | -0.075 | -60.475
-10 | -0.596 | 0.00941 | -0.077 | -63.362
-9.5 | -0.555 | 0.0088 | -0.079 | -63.13
-9 | -0.509 | 0.00852 | -0.08 | -59.692
-8.5 | -0.458 | 0.00713 | -0.082 | -64.217
-8 | -0.403 | 0.00792 | -0.084 | -50.863
-7.5 | -0.344 | 0.00716 | -0.085 | -48.058
-7 | -0.284 | 0.00705 | -0.087 | -40.302
-6.5 | -0.223 | 0.00686 | -0.088 | -32.478
-6 | -0.16 | 0.00676 | -0.09 | -23.719
-5.5 | -0.097 | 0.00661 | -0.091 | -14.711
-5 | -0.033 | 0.00658 | -0.093 | -5.081
-4.5 | 0.031 | 0.00593 | -0.094 | 5.224
-4 | 0.096 | 0.00636 | -0.095 | 15.071
-3.5 | 0.161 | 0.00629 | -0.096 | 25.616
-3 | 0.226 | 0.00622 | -0.098 | 36.404
-2.5 | 0.292 | 0.00616 | -0.099 | 47.421
-2 | 0.359 | 0.00638 | -0.1 | 56.303
-1.5 | 0.425 | 0.00651 | -0.101 | 65.311
-1 | 0.49 | 0.00664 | -0.103 | 73.822
-0.5 | 0.556 | 0.00685 | -0.104 | 81.134
0 | 0.611 | 0.00683 | -0.105 | 89.369
0.5 | 0.674 | 0.00706 | -0.107 | 95.492
1 | 0.737 | 0.00732 | -0.108 | 100.657
1.5 | 0.8 | 0.00757 | -0.109 | 105.74
2 | 0.863 | 0.00778 | -0.111 | 110.981
2.5 | 0.926 | 0.00805 | -0.112 | 115.088
3 | 0.988 | 0.00836 | -0.113 | 118.277
3.5 | 1.051 | 0.00856 | -0.114 | 122.796
4 | 1.113 | 0.00905 | -0.116 | 123.034
4.5 | 1.175 | 0.00957 | -0.117 | 122.806
5 | 1.237 | 0.01006 | -0.118 | 122.965
5.5 | 1.285 | 0.01054 | -0.12 | 121.845
6 | 1.343 | 0.01109 | -0.121 | 121.145
6.5 | 1.398 | 0.01331 | -0.122 | 105.041
7 | 1.452 | 0.01394 | -0.123 | 104.222
7.5 | 1.504 | 0.01453 | -0.125 | 103.561
8 | 1.554 | 0.01515 | -0.126 | 102.568
8.5 | 1.6 | 0.01585 | -0.127 | 100.978
9 | 1.643 | 0.01657 | -0.128 | 99.169
9.5 | 1.683 | 0.01731 | -0.13 | 97.218
10 | 1.719 | 0.0181 | -0.131 | 94.983
10.5 | 1.751 | 0.01897 | -0.132 | 92.285
11 | 1.778 | 0.01992 | -0.133 | 89.258
11.5 | 1.8 | 0.02086 | -0.135 | 86.288
12 | 1.816 | 0.02172 | -0.136 | 83.627
12.5 | 1.826 | 0.02282 | -0.137 | 79.987
13 | 1.824 | 0.02395 | -0.138 | 76.16
13.5 | 1.815 | 0.02508 | -0.139 | 72.346
14 | 1.797 | 0.02633 | -0.14 | 68.243
14.5 | 1.772 | 0.02763 | -0.141 | 64.119
15 | 1.738 | 0.02896 | -0.142 | 60.017
15.5 | 1.696 | 0.03079 | -0.143 | 55.078
16 | 1.646 | 0.03256 | -0.144 | 50.547
16.5 | 1.588 | 0.03457 | -0.145 | 45.952
17 | 1.524 | 0.0367 | -0.146 | 41.521
17.5 | 1.452 | 0.0391 | -0.147 | 37.152

## 150. Re 20M Mach 0.25 (2)
BIGFOIL.COM POLAR EXPORT
NACA66-720 a=0.5
NACA66-720 a=0.5 |  |  |  | Cl Max: | 1.6984 | at alpha= | 20 | deg
XFOIL ncrit=9 |  |  |  | L/D Max: | 246.35 | at alpha= | 3 | deg
Re: | 20000000 |  |  | Cd Min: | 0.08016 | at alpha= | 20 | deg
Mach: | 0.25 |  |  | Cl=0 at alpha= | -5.1136 | deg
|  |  |  | @ Cl=0.1, Cd= | 0.0053358
|  |  |  | @ Cl=0.4, Cd= | 0.0048149
|  |  |  | @ Cl=0.6, Cd= | 0.0045433
alpha (deg) | Cl | Cd | Cm | Cl/Cd
-11.5 | -0.7058 | 0.00971 | -0.1117 | -72.688
-11 | -0.6618 | 0.0093 | -0.1088 | -71.1613
-10.5 | -0.611 | 0.00883 | -0.1074 | -69.1959
-10 | -0.5587 | 0.00837 | -0.1062 | -66.7503
-9.5 | -0.5049 | 0.00796 | -0.1054 | -63.4296
-9 | -0.459 | 0.00713 | -0.1033 | -64.3759
-8.5 | -0.4029 | 0.0068 | -0.103 | -59.25
-8 | -0.3443 | 0.00658 | -0.1032 | -52.3252
-7.5 | -0.2861 | 0.00633 | -0.1034 | -45.1975
-7 | -0.2266 | 0.00614 | -0.1039 | -36.9055
-6.5 | -0.1667 | 0.00597 | -0.1046 | -27.9229
-6 | -0.1065 | 0.00583 | -0.1054 | -18.2676
-5.5 | -0.0466 | 0.00567 | -0.1062 | -8.2187
-5 | 0.0137 | 0.00552 | -0.1071 | 2.4819
-4.5 | 0.0744 | 0.00539 | -0.1082 | 13.8033
-4 | 0.1358 | 0.00526 | -0.1094 | 25.8175
-3.5 | 0.1973 | 0.00514 | -0.1107 | 38.3852
-3 | 0.2587 | 0.00501 | -0.112 | 51.6367
-2.5 | 0.3202 | 0.0049 | -0.1134 | 65.3469
-2 | 0.3816 | 0.00483 | -0.1149 | 79.0062
-1.5 | 0.4425 | 0.00478 | -0.1162 | 92.5732
-1 | 0.5043 | 0.0047 | -0.1178 | 107.2979
-0.5 | 0.5655 | 0.00462 | -0.1192 | 122.4026
0 | 0.624 | 0.00449 | -0.1202 | 138.9755
0.5 | 0.6821 | 0.0043 | -0.1212 | 158.6279
1 | 0.7394 | 0.00412 | -0.122 | 179.466
2 | 0.8456 | 0.00354 | -0.1223 | 238.8701
2.5 | 0.9023 | 0.00374 | -0.1229 | 241.2567
3 | 0.9583 | 0.00389 | -0.1234 | 246.3496
3.5 | 1.0094 | 0.00415 | -0.1228 | 243.2289
4 | 1.0236 | 0.00474 | -0.1146 | 215.9494
4.5 | 0.9875 | 0.00622 | -0.0971 | 158.7621
5 | 0.9809 | 0.0078 | -0.0864 | 125.7564
5.5 | 0.9588 | 0.01015 | -0.0739 | 94.4631
6 | 0.9613 | 0.01205 | -0.066 | 79.7759
6.5 | 0.9676 | 0.01401 | -0.0592 | 69.065
7 | 0.983 | 0.01579 | -0.0539 | 62.2546
7.5 | 0.9912 | 0.01799 | -0.048 | 55.0973
8 | 1.0016 | 0.02019 | -0.0426 | 49.6087
8.5 | 1.0239 | 0.02193 | -0.039 | 46.6895
9.5 | 1.0566 | 0.02637 | -0.0309 | 40.0683
10 | 1.0888 | 0.02787 | -0.029 | 39.0671
10.5 | 1.1228 | 0.02932 | -0.0274 | 38.2947
11 | 1.1559 | 0.03089 | -0.0258 | 37.4199
11.5 | 1.1916 | 0.03232 | -0.0245 | 36.8688
12 | 1.2219 | 0.03414 | -0.0228 | 35.7909
12.5 | 1.2555 | 0.03577 | -0.0215 | 35.0992
13 | 1.2908 | 0.03729 | -0.0204 | 34.6152
13.5 | 1.3188 | 0.03943 | -0.0188 | 33.4466
14 | 1.351 | 0.04122 | -0.0175 | 32.7754
14.5 | 1.378 | 0.04345 | -0.0159 | 31.7146
15 | 1.4086 | 0.04539 | -0.0146 | 31.0333
16 | 1.4948 | 0.05113 | -0.0197 | 29.2353
16.5 | 1.5254 | 0.05376 | -0.0195 | 28.3743
17 | 1.557 | 0.05719 | -0.0206 | 27.225
17.5 | 1.5917 | 0.06068 | -0.0223 | 26.231
18 | 1.6241 | 0.06426 | -0.0238 | 25.2739
18.5 | 1.6513 | 0.06831 | -0.025 | 24.1736
19 | 1.6757 | 0.07221 | -0.0256 | 23.2059
19.5 | 1.6861 | 0.07619 | -0.024 | 22.1302
20 | 1.6984 | 0.08016 | -0.0228 | 21.1876

## 151. Re 20M Mach 0.50 (1)
BIGFOIL.COM POLAR EXPORT
NACA66-720 a=0.5
NACA66-720 a=0.5 |  |  |  | Cl Max: | 1.72 | at alpha= | 9 | deg
JavaFoil+Calcfoil stall+Eppler ext transition |  |  |  | L/D Max: | 114.488 | at alpha= | 3 | deg
Re: | 20000000 |  |  | Cd Min: | 0.00652 | at alpha= | -6 | deg
Mach: | 0.5 |  |  | Cl=0 at alpha= | -4.7394 | deg
|  |  |  | @ Cl=0.1, Cd= | 0.0069283
|  |  |  | @ Cl=0.4, Cd= | 0.0066311
|  |  |  | @ Cl=0.6, Cd= | 0.0073352
alpha (deg) | Cl | Cd | Cm | Cl/Cd
-20 | -0.883 | 0.18143 | -0.035 | -4.868
-19.5 | -0.854 | 0.17722 | -0.035 | -4.82
-19 | -0.827 | 0.16411 | -0.036 | -5.038
-18.5 | -0.797 | 0.15593 | -0.036 | -5.111
-18 | -0.768 | 0.15168 | -0.037 | -5.064
-17.5 | -0.739 | 0.14914 | -0.037 | -4.953
-17 | -0.71 | 0.13912 | -0.038 | -5.104
-16.5 | -0.682 | 0.1276 | -0.038 | -5.342
-16 | -0.653 | 0.11786 | -0.04 | -5.544
-15.5 | -0.625 | 0.11086 | -0.04 | -5.634
-15 | -0.596 | 0.10332 | -0.041 | -5.768
-14.5 | -0.569 | 0.0947 | -0.043 | -6.004
-14 | -0.542 | 0.0866 | -0.046 | -6.253
-13.5 | -0.515 | 0.07811 | -0.049 | -6.598
-13 | -0.531 | 0.03372 | -0.068 | -15.75
-12.5 | -0.533 | 0.01561 | -0.076 | -34.168
-12 | -0.42 | 0.08094 | -0.041 | -5.192
-11.5 | -0.391 | 0.07538 | -0.042 | -5.193
-11 | -0.364 | 0.06686 | -0.046 | -5.439
-10.5 | -0.336 | 0.06153 | -0.049 | -5.459
-10 | -0.305 | 0.06785 | -0.044 | -4.49
-9.5 | -0.276 | 0.06237 | -0.045 | -4.422
-9 | -0.247 | 0.05962 | -0.045 | -4.137
-8.5 | -0.355 | 0.05498 | -0.047 | -6.465
-8 | -0.33 | 0.0476 | -0.052 | -6.929
-7.5 | -0.295 | 0.04037 | -0.062 | -7.317
-7 | -0.299 | 0.0086 | -0.095 | -34.752
-6.5 | -0.239 | 0.00772 | -0.097 | -30.931
-6 | -0.174 | 0.00652 | -0.099 | -26.67
-5.5 | -0.106 | 0.00673 | -0.1 | -15.816
-5 | -0.037 | 0.00716 | -0.102 | -5.145
-4.5 | 0.034 | 0.00702 | -0.104 | 4.89
-4 | 0.106 | 0.00692 | -0.105 | 15.376
-3.5 | 0.179 | 0.00683 | -0.107 | 26.232
-3 | 0.252 | 0.00675 | -0.108 | 37.4
-2.5 | 0.326 | 0.00667 | -0.11 | 48.842
-2 | 0.402 | 0.00663 | -0.111 | 60.631
-1.5 | 0.475 | 0.00699 | -0.113 | 67.963
-1 | 0.548 | 0.00715 | -0.114 | 76.64
-0.5 | 0.621 | 0.00741 | -0.115 | 83.845
0 | 0.678 | 0.00807 | -0.117 | 84.056
0.5 | 0.749 | 0.0079 | -0.118 | 94.802
1 | 0.819 | 0.00831 | -0.12 | 98.454
1.5 | 0.888 | 0.00869 | -0.121 | 102.19
2 | 0.958 | 0.00906 | -0.123 | 105.791
2.5 | 1.028 | 0.00947 | -0.124 | 108.537
3 | 1.098 | 0.00959 | -0.126 | 114.488
3.5 | 1.167 | 0.01038 | -0.127 | 112.419
4 | 1.236 | 0.01104 | -0.128 | 111.916
4.5 | 1.305 | 0.01184 | -0.13 | 110.192
5 | 1.373 | 0.01256 | -0.131 | 109.353
5.5 | 1.419 | 0.01327 | -0.133 | 106.946
6 | 1.481 | 0.01629 | -0.134 | 90.905
6.5 | 1.539 | 0.0172 | -0.135 | 89.483
7 | 1.593 | 0.01811 | -0.137 | 87.962
7.5 | 1.641 | 0.0191 | -0.138 | 85.926
8 | 1.68 | 0.02014 | -0.14 | 83.425
8.5 | 1.708 | 0.02128 | -0.141 | 80.268
9 | 1.72 | 0.02258 | -0.142 | 76.188
9.5 | 1.707 | 0.02413 | -0.144 | 70.742
10 | 1.648 | 0.02583 | -0.145 | 63.807
10.5 | 1.457 | 0.02797 | -0.146 | 52.1
11 | 1.059 | 0.03077 | -0.148 | 34.407
11.5 | 1.091 | 0.03079 | -0.149 | 35.429
12 | 1.122 | 0.03338 | -0.15 | 33.613
12.5 | 1.152 | 0.03723 | -0.151 | 30.936
13 | 1.184 | 0.03593 | -0.153 | 32.957
13.5 | 1.214 | 0.03934 | -0.154 | 30.862
14 | 1.244 | 0.04241 | -0.155 | 29.332

## 152. Re 20M Mach 0.50 (2)
BIGFOIL.COM POLAR EXPORT
NACA66-720 a=0.5
NACA66-720 a=0.5 |  |  |  | Cl Max: | 1.4901 | at alpha= | 17.5 | deg
XFOIL ncrit=9 |  |  |  | L/D Max: | 265.051 | at alpha= | 2.5 | deg
Re: | 20000000 |  |  | Cd Min: | 0.11335 | at alpha= | 18 | deg
Mach: | 0.5 |  |  | Cl=0 at alpha= | -5.311 | deg
|  |  |  | @ Cl=0.1, Cd= | 0.0057149
|  |  |  | @ Cl=0.4, Cd= | 0.0051563
|  |  |  | @ Cl=0.6, Cd= | 0.0048993
alpha (deg) | Cl | Cd | Cm | Cl/Cd
-15 | -0.1733 | 0.09744 | -0.1575 | -1.7785
-14.5 | -0.173 | 0.08914 | -0.163 | -1.9408
-14 | -0.2136 | 0.07625 | -0.1716 | -2.8013
-13.5 | -0.2299 | 0.06669 | -0.1778 | -3.4473
-13 | -0.2595 | 0.0544 | -0.1859 | -4.7702
-12.5 | -0.284 | 0.04292 | -0.1955 | -6.617
-12 | -0.3188 | 0.03514 | -0.198 | -9.0723
-11.5 | -0.3628 | 0.02875 | -0.1953 | -12.6191
-11 | -0.3929 | 0.02403 | -0.1894 | -16.3504
-10.5 | -0.4285 | 0.01954 | -0.1806 | -21.9294
-10 | -0.457 | 0.01538 | -0.1701 | -29.7139
-9 | -0.4361 | 0.0094 | -0.1527 | -46.3936
-8.5 | -0.389 | 0.00838 | -0.147 | -46.42
-8 | -0.3366 | 0.0078 | -0.1421 | -43.1538
-7.5 | -0.2959 | 0.00705 | -0.1356 | -41.9716
-7 | -0.2299 | 0.00677 | -0.1335 | -33.9586
-6.5 | -0.1628 | 0.00652 | -0.132 | -24.9693
-6 | -0.0947 | 0.0063 | -0.131 | -15.0317
-5.5 | -0.026 | 0.00609 | -0.1306 | -4.2693
-5 | 0.0428 | 0.00589 | -0.1304 | 7.2666
-4.5 | 0.1114 | 0.00568 | -0.1306 | 19.6127
-4 | 0.1808 | 0.00552 | -0.1311 | 32.7536
-3.5 | 0.2505 | 0.00538 | -0.1319 | 46.5613
-3 | 0.3203 | 0.00527 | -0.1329 | 60.778
-2.5 | 0.3895 | 0.00517 | -0.134 | 75.3385
-2 | 0.4586 | 0.00508 | -0.1351 | 90.2756
-1.5 | 0.5288 | 0.005 | -0.1366 | 105.76
-1 | 0.5993 | 0.0049 | -0.1382 | 122.3061
-0.5 | 0.6693 | 0.00483 | -0.1398 | 138.5714
0.5 | 0.8005 | 0.00451 | -0.1414 | 177.4945
1 | 0.8606 | 0.00431 | -0.1412 | 199.6752
1.5 | 0.9193 | 0.004 | -0.1408 | 229.825
2 | 0.9759 | 0.00369 | -0.1398 | 264.4715
2.5 | 1.0337 | 0.0039 | -0.1388 | 265.0513
3.5 | 1.0961 | 0.00468 | -0.1259 | 234.2094
4 | 1.1294 | 0.00533 | -0.1203 | 211.8949
4.5 | 1.1134 | 0.00712 | -0.1063 | 156.3764
5 | 1.0996 | 0.00926 | -0.0935 | 118.7473
5.5 | 1.0689 | 0.01218 | -0.0788 | 87.7586
6 | 1.0391 | 0.01552 | -0.0654 | 66.9523
6.5 | 1.0367 | 0.01821 | -0.0565 | 56.9303
7 | 1.0203 | 0.02167 | -0.0464 | 47.0835
7.5 | 1.0327 | 0.02414 | -0.0403 | 42.7796
8 | 1.0157 | 0.02811 | -0.0313 | 36.133
8.5 | 1.0457 | 0.0302 | -0.028 | 34.6258
9 | 1.0536 | 0.03347 | -0.0226 | 31.4789
9.5 | 1.0677 | 0.03653 | -0.018 | 29.228
10 | 1.0737 | 0.04033 | -0.0131 | 26.6229
10.5 | 1.1084 | 0.04269 | -0.011 | 25.9639
11 | 1.149 | 0.04471 | -0.0093 | 25.6989
11.5 | 1.183 | 0.04733 | -0.0073 | 24.9947
12 | 1.221 | 0.0497 | -0.0055 | 24.5674
12.5 | 1.2543 | 0.05255 | -0.0036 | 23.8687
13 | 1.2919 | 0.05513 | -0.0018 | 23.4337
13.5 | 1.3233 | 0.05837 | 0 | 22.6709
14 | 1.3536 | 0.06174 | 0.0019 | 21.9242
14.5 | 1.3885 | 0.06488 | 0.0035 | 21.401
15 | 1.4164 | 0.06876 | 0.0052 | 20.5992
15.5 | 1.4405 | 0.07307 | 0.0068 | 19.714
16 | 1.4644 | 0.07751 | 0.0084 | 18.893
16.5 | 1.4803 | 0.08275 | 0.0099 | 17.8888
17 | 1.4897 | 0.08955 | 0.0098 | 16.6354
17.5 | 1.4901 | 0.10072 | 0.0039 | 14.7945
18 | 1.4692 | 0.11335 | -0.0018 | 12.9616