## index
index | Re | Mach | Datasource
1 | 50000 | 0 | JavaFoil+Calcfoil stall+Eppler ext transition
2 | 50000 | 0 | XFOIL ncrit=9
3 | 50000 | 0.1 | JavaFoil+Calcfoil stall+Eppler ext transition
4 | 50000 | 0.1 | XFOIL ncrit=9
5 | 50000 | 0.25 | JavaFoil+Calcfoil stall+Eppler ext transition
6 | 50000 | 0.25 | XFOIL ncrit=9
7 | 50000 | 0.5 | JavaFoil+Calcfoil stall+Eppler ext transition
8 | 50000 | 0.5 | XFOIL ncrit=9
9 | 100000 | 0 | JavaFoil+Calcfoil stall+Eppler ext transition
10 | 100000 | 0 | XFOIL ncrit=9
11 | 100000 | 0.1 | JavaFoil+Calcfoil stall+Eppler ext transition
12 | 100000 | 0.1 | XFOIL ncrit=9
13 | 100000 | 0.25 | JavaFoil+Calcfoil stall+Eppler ext transition
14 | 100000 | 0.25 | XFOIL ncrit=9
15 | 100000 | 0.5 | JavaFoil+Calcfoil stall+Eppler ext transition
16 | 100000 | 0.5 | XFOIL ncrit=9
17 | 250000 | 0 | JavaFoil+Calcfoil stall+Eppler ext transition
18 | 250000 | 0 | XFOIL ncrit=9
19 | 250000 | 0.1 | JavaFoil+Calcfoil stall+Eppler ext transition
20 | 250000 | 0.1 | XFOIL ncrit=9
21 | 250000 | 0.25 | JavaFoil+Calcfoil stall+Eppler ext transition
22 | 250000 | 0.25 | XFOIL ncrit=9
23 | 250000 | 0.5 | JavaFoil+Calcfoil stall+Eppler ext transition
24 | 250000 | 0.5 | XFOIL ncrit=9
25 | 500000 | 0 | JavaFoil+Calcfoil stall+Eppler ext transition
26 | 500000 | 0 | XFOIL ncrit=9
27 | 500000 | 0.1 | JavaFoil+Calcfoil stall+Eppler ext transition
28 | 500000 | 0.1 | XFOIL ncrit=9
29 | 500000 | 0.25 | JavaFoil+Calcfoil stall+Eppler ext transition
30 | 500000 | 0.25 | XFOIL ncrit=9
31 | 500000 | 0.5 | JavaFoil+Calcfoil stall+Eppler ext transition
32 | 500000 | 0.5 | XFOIL ncrit=9
33 | 750000 | 0 | JavaFoil+Calcfoil stall+Eppler ext transition
34 | 750000 | 0 | XFOIL ncrit=9
35 | 750000 | 0.1 | JavaFoil+Calcfoil stall+Eppler ext transition
36 | 750000 | 0.1 | XFOIL ncrit=9
37 | 750000 | 0.25 | JavaFoil+Calcfoil stall+Eppler ext transition
38 | 750000 | 0.25 | XFOIL ncrit=9
39 | 750000 | 0.5 | JavaFoil+Calcfoil stall+Eppler ext transition
40 | 750000 | 0.5 | XFOIL ncrit=9
41 | 1000000 | 0 | JavaFoil+Calcfoil stall+Eppler ext transition
42 | 1000000 | 0 | XFOIL ncrit=9
43 | 1000000 | 0.1 | JavaFoil+Calcfoil stall+Eppler ext transition
44 | 1000000 | 0.1 | XFOIL ncrit=9
45 | 1000000 | 0.25 | JavaFoil+Calcfoil stall+Eppler ext transition
46 | 1000000 | 0.25 | XFOIL ncrit=9
47 | 1000000 | 0.5 | JavaFoil+Calcfoil stall+Eppler ext transition
48 | 1000000 | 0.5 | XFOIL ncrit=9
49 | 2000000 | 0 | JavaFoil+Calcfoil stall+Eppler ext transition
50 | 2000000 | 0 | XFOIL ncrit=9
51 | 2000000 | 0.1 | JavaFoil+Calcfoil stall+Eppler ext transition
52 | 2000000 | 0.1 | XFOIL ncrit=9
53 | 2000000 | 0.25 | JavaFoil+Calcfoil stall+Eppler ext transition
54 | 2000000 | 0.25 | XFOIL ncrit=9
55 | 2000000 | 0.5 | JavaFoil+Calcfoil stall+Eppler ext transition
56 | 2000000 | 0.5 | XFOIL ncrit=9
57 | 3000000 | 0 | JavaFoil+Calcfoil stall+Eppler ext transition
58 | 3000000 | 0 | XFOIL ncrit=9
59 | 3000000 | 0.1 | JavaFoil+Calcfoil stall+Eppler ext transition
60 | 3000000 | 0.1 | XFOIL ncrit=9
61 | 3000000 | 0.25 | JavaFoil+Calcfoil stall+Eppler ext transition
62 | 3000000 | 0.25 | XFOIL ncrit=9
63 | 3000000 | 0.5 | JavaFoil+Calcfoil stall+Eppler ext transition
64 | 3000000 | 0.5 | XFOIL ncrit=9
65 | 4000000 | 0 | JavaFoil+Calcfoil stall+Eppler ext transition
66 | 4000000 | 0 | XFOIL ncrit=9
67 | 4000000 | 0.1 | JavaFoil+Calcfoil stall+Eppler ext transition
68 | 4000000 | 0.1 | XFOIL ncrit=9
69 | 4000000 | 0.25 | JavaFoil+Calcfoil stall+Eppler ext transition
70 | 4000000 | 0.25 | XFOIL ncrit=9
71 | 4000000 | 0.5 | JavaFoil+Calcfoil stall+Eppler ext transition
72 | 4000000 | 0.5 | XFOIL ncrit=9
73 | 5000000 | 0 | JavaFoil+Calcfoil stall+Eppler ext transition
74 | 5000000 | 0 | XFOIL ncrit=9
75 | 5000000 | 0.1 | JavaFoil+Calcfoil stall+Eppler ext transition
76 | 5000000 | 0.1 | XFOIL ncrit=9
77 | 5000000 | 0.25 | JavaFoil+Calcfoil stall+Eppler ext transition
78 | 5000000 | 0.25 | XFOIL ncrit=9
79 | 5000000 | 0.5 | JavaFoil+Calcfoil stall+Eppler ext transition
80 | 5000000 | 0.5 | XFOIL ncrit=9
81 | 6000000 | 0 | JavaFoil+Calcfoil stall+Eppler ext transition
82 | 6000000 | 0 | XFOIL ncrit=9
83 | 6000000 | 0.1 | JavaFoil+Calcfoil stall+Eppler ext transition
84 | 6000000 | 0.1 | XFOIL ncrit=9
85 | 6000000 | 0.25 | JavaFoil+Calcfoil stall+Eppler ext transition
86 | 6000000 | 0.25 | XFOIL ncrit=9
87 | 6000000 | 0.5 | JavaFoil+Calcfoil stall+Eppler ext transition
88 | 6000000 | 0.5 | XFOIL ncrit=9
89 | 7000000 | 0 | JavaFoil+Calcfoil stall+Eppler ext transition
90 | 7000000 | 0 | XFOIL ncrit=9
91 | 7000000 | 0.1 | JavaFoil+Calcfoil stall+Eppler ext transition
92 | 7000000 | 0.1 | XFOIL ncrit=9
93 | 7000000 | 0.25 | JavaFoil+Calcfoil stall+Eppler ext transition
94 | 7000000 | 0.25 | XFOIL ncrit=9
95 | 7000000 | 0.5 | JavaFoil+Calcfoil stall+Eppler ext transition
96 | 7000000 | 0.5 | XFOIL ncrit=9
97 | 8000000 | 0 | JavaFoil+Calcfoil stall+Eppler ext transition
98 | 8000000 | 0 | XFOIL ncrit=9
99 | 8000000 | 0.1 | JavaFoil+Calcfoil stall+Eppler ext transition
100 | 8000000 | 0.1 | XFOIL ncrit=9
101 | 8000000 | 0.25 | JavaFoil+Calcfoil stall+Eppler ext transition
102 | 8000000 | 0.25 | XFOIL ncrit=9
103 | 8000000 | 0.5 | JavaFoil+Calcfoil stall+Eppler ext transition
104 | 8000000 | 0.5 | XFOIL ncrit=9
105 | 10000000 | 0 | JavaFoil+Calcfoil stall+Eppler ext transition
106 | 10000000 | 0 | XFOIL ncrit=9
107 | 10000000 | 0.1 | JavaFoil+Calcfoil stall+Eppler ext transition
108 | 10000000 | 0.1 | XFOIL ncrit=9
109 | 10000000 | 0.25 | JavaFoil+Calcfoil stall+Eppler ext transition
110 | 10000000 | 0.25 | XFOIL ncrit=9
111 | 10000000 | 0.5 | JavaFoil+Calcfoil stall+Eppler ext transition
112 | 10000000 | 0.5 | XFOIL ncrit=9
113 | 12000000 | 0 | JavaFoil+Calcfoil stall+Eppler ext transition
114 | 12000000 | 0 | XFOIL ncrit=9
115 | 12000000 | 0.1 | JavaFoil+Calcfoil stall+Eppler ext transition
116 | 12000000 | 0.1 | XFOIL ncrit=9
117 | 12000000 | 0.25 | JavaFoil+Calcfoil stall+Eppler ext transition
118 | 12000000 | 0.25 | XFOIL ncrit=9
119 | 12000000 | 0.5 | JavaFoil+Calcfoil stall+Eppler ext transition
120 | 12000000 | 0.5 | XFOIL ncrit=9
121 | 14000000 | 0 | JavaFoil+Calcfoil stall+Eppler ext transition
122 | 14000000 | 0 | XFOIL ncrit=9
123 | 14000000 | 0.1 | JavaFoil+Calcfoil stall+Eppler ext transition
124 | 14000000 | 0.1 | XFOIL ncrit=9
125 | 14000000 | 0.25 | JavaFoil+Calcfoil stall+Eppler ext transition
126 | 14000000 | 0.25 | XFOIL ncrit=9
127 | 14000000 | 0.5 | JavaFoil+Calcfoil stall+Eppler ext transition
128 | 14000000 | 0.5 | XFOIL ncrit=9
129 | 16000000 | 0 | JavaFoil+Calcfoil stall+Eppler ext transition
130 | 16000000 | 0 | XFOIL ncrit=9
131 | 16000000 | 0.1 | JavaFoil+Calcfoil stall+Eppler ext transition
132 | 16000000 | 0.1 | XFOIL ncrit=9
133 | 16000000 | 0.25 | JavaFoil+Calcfoil stall+Eppler ext transition
134 | 16000000 | 0.25 | XFOIL ncrit=9
135 | 16000000 | 0.5 | JavaFoil+Calcfoil stall+Eppler ext transition
136 | 16000000 | 0.5 | XFOIL ncrit=9
137 | 18000000 | 0 | JavaFoil+Calcfoil stall+Eppler ext transition
138 | 18000000 | 0 | XFOIL ncrit=9
139 | 18000000 | 0.1 | JavaFoil+Calcfoil stall+Eppler ext transition
140 | 18000000 | 0.1 | XFOIL ncrit=9
141 | 18000000 | 0.25 | JavaFoil+Calcfoil stall+Eppler ext transition
142 | 18000000 | 0.25 | XFOIL ncrit=9
143 | 18000000 | 0.5 | JavaFoil+Calcfoil stall+Eppler ext transition
144 | 18000000 | 0.5 | XFOIL ncrit=9
145 | 20000000 | 0 | JavaFoil+Calcfoil stall+Eppler ext transition
146 | 20000000 | 0 | XFOIL ncrit=9
147 | 20000000 | 0.1 | JavaFoil+Calcfoil stall+Eppler ext transition
148 | 20000000 | 0.1 | XFOIL ncrit=9
149 | 20000000 | 0.25 | JavaFoil+Calcfoil stall+Eppler ext transition
150 | 20000000 | 0.25 | XFOIL ncrit=9
151 | 20000000 | 0.5 | JavaFoil+Calcfoil stall+Eppler ext transition
152 | 20000000 | 0.5 | XFOIL ncrit=9

## 1. Re 50k Mach 0.00 (1)
BIGFOIL.COM POLAR EXPORT
e397
EPPLER 397 |  |  |  | Cl Max: | 1.619 | at alpha= | 8.5 | deg
JavaFoil+Calcfoil stall+Eppler ext transition |  |  |  | L/D Max: | 62.243 | at alpha= | 6 | deg
Re: | 50000 |  |  | Cd Min: | 0.01566 | at alpha= | -4 | deg
Mach: | 0 |  |  | Cl=0 at alpha= | -6.6458 | deg
|  |  |  | @ Cl=0.1, Cd= | 0.02851
|  |  |  | @ Cl=0.4, Cd= | 0.020071
|  |  |  | @ Cl=0.6, Cd= | 0.016656
alpha (deg) | Cl | Cd | Cm | Cl/Cd
-19.5 | -0.321 | 0.33964 | -0.043 | -0.944
-19 | -0.332 | 0.32494 | -0.043 | -1.023
-18.5 | -0.344 | 0.29807 | -0.043 | -1.153
-18 | -0.355 | 0.28245 | -0.043 | -1.257
-17.5 | -0.366 | 0.26337 | -0.043 | -1.389
-17 | -0.376 | 0.24282 | -0.043 | -1.548
-16.5 | -0.385 | 0.2306 | -0.043 | -1.67
-16 | -0.393 | 0.21806 | -0.043 | -1.802
-15.5 | -0.399 | 0.20705 | -0.043 | -1.929
-15 | -0.404 | 0.18815 | -0.043 | -2.147
-14.5 | -0.406 | 0.17663 | -0.043 | -2.3
-14 | -0.406 | 0.16001 | -0.043 | -2.536
-13.5 | -0.403 | 0.15031 | -0.043 | -2.678
-13 | -0.396 | 0.13578 | -0.042 | -2.916
-12.5 | -0.386 | 0.12735 | -0.043 | -3.029
-12 | -0.372 | 0.11765 | -0.043 | -3.161
-11.5 | -0.354 | 0.10821 | -0.044 | -3.271
-11 | -0.332 | 0.09837 | -0.043 | -3.375
-10.5 | -0.306 | 0.09152 | -0.043 | -3.344
-10 | -0.276 | 0.08519 | -0.044 | -3.242
-9.5 | -0.243 | 0.07808 | -0.044 | -3.108
-9 | -0.206 | 0.0725 | -0.045 | -2.839
-8.5 | -0.166 | 0.06696 | -0.046 | -2.48
-8 | -0.124 | 0.06213 | -0.048 | -1.994
-7.5 | -0.08 | 0.0575 | -0.051 | -1.386
-7 | -0.034 | 0.05388 | -0.064 | -0.628
-6.5 | 0.014 | 0.04704 | -0.106 | 0.291
-6 | 0.066 | 0.03584 | -0.128 | 1.836
-5.5 | 0.125 | 0.02312 | -0.145 | 5.392
-5 | 0.186 | 0.0213 | -0.153 | 8.712
-4.5 | 0.249 | 0.02233 | -0.158 | 11.163
-4 | 0.322 | 0.01566 | -0.166 | 20.54
-3.5 | 0.383 | 0.02068 | -0.166 | 18.499
-3 | 0.443 | 0.01853 | -0.165 | 23.934
-2.5 | 0.504 | 0.01731 | -0.164 | 29.124
-2 | 0.565 | 0.01739 | -0.164 | 32.488
-1.5 | 0.626 | 0.01611 | -0.164 | 38.854
-1 | 0.687 | 0.01896 | -0.164 | 36.208
-0.5 | 0.747 | 0.01921 | -0.164 | 38.907
0 | 0.775 | 0.02049 | -0.164 | 37.836
0.5 | 0.831 | 0.02096 | -0.164 | 39.633
1 | 0.887 | 0.02141 | -0.164 | 41.416
1.5 | 0.943 | 0.02195 | -0.164 | 42.969
2 | 0.999 | 0.02249 | -0.164 | 44.424
2.5 | 1.055 | 0.02312 | -0.165 | 45.613
3 | 1.11 | 0.02387 | -0.165 | 46.489
3.5 | 1.164 | 0.02467 | -0.165 | 47.198
4 | 1.213 | 0.02542 | -0.165 | 47.738
4.5 | 1.268 | 0.02603 | -0.166 | 48.704
5 | 1.321 | 0.02706 | -0.166 | 48.826
5.5 | 1.419 | 0.02556 | -0.173 | 55.534
6 | 1.466 | 0.02356 | -0.173 | 62.243
6.5 | 1.508 | 0.03334 | -0.173 | 45.218
7 | 1.544 | 0.03504 | -0.173 | 44.066
7.5 | 1.575 | 0.03688 | -0.173 | 42.705
8 | 1.6 | 0.03877 | -0.172 | 41.265
8.5 | 1.619 | 0.04023 | -0.172 | 40.246
9 | 1.362 | 0.06708 | -0.053 | 20.304
9.5 | 1.368 | 0.07284 | -0.049 | 18.782
10 | 1.367 | 0.07871 | -0.046 | 17.374
10.5 | 1.36 | 0.08511 | -0.044 | 15.981
11 | 1.346 | 0.09364 | -0.042 | 14.379
11.5 | 1.326 | 0.10066 | -0.041 | 13.177
12 | 1.301 | 0.11102 | -0.042 | 11.714
12.5 | 1.27 | 0.11985 | -0.043 | 10.593
13 | 1.234 | 0.13263 | -0.04 | 9.303
13.5 | 1.195 | 0.1423 | -0.04 | 8.394

## 2. Re 50k Mach 0.00 (2)
BIGFOIL.COM POLAR EXPORT
e397
EPPLER 397 |  |  |  | Cl Max: | 1.4742 | at alpha= | 14.5 | deg
XFOIL ncrit=9 |  |  |  | L/D Max: | 24.2262 | at alpha= | 12.5 | deg
Re: | 50000 |  |  | Cd Min: | 0.25988 | at alpha= | 19.5 | deg
Mach: | 0 |  |  | Cl=0 at alpha= | 0.20604 | deg
|  |  |  | @ Cl=0.1, Cd= | 0.046045
|  |  |  | @ Cl=0.4, Cd= | 0.067584
|  |  |  | @ Cl=0.6, Cd= | 0.086671
alpha (deg) | Cl | Cd | Cm | Cl/Cd
-10 | -0.3371 | 0.13817 | -0.0306 | -2.4397
-9.5 | -0.3596 | 0.13657 | -0.0274 | -2.6331
-9 | -0.3604 | 0.13136 | -0.0238 | -2.7436
-8.5 | -0.3788 | 0.12812 | -0.0208 | -2.9566
-8 | -0.4132 | 0.12709 | -0.0179 | -3.2512
-7.5 | -0.4124 | 0.12147 | -0.0144 | -3.3951
-7 | -0.4222 | 0.11689 | -0.0108 | -3.6119
-6.5 | -0.4386 | 0.11292 | -0.007 | -3.8842
-5 | -0.5087 | 0.07465 | -0.0406 | -6.8145
-4.5 | -0.4235 | 0.0509 | -0.0726 | -8.3202
-4 | -0.369 | 0.04631 | -0.077 | -7.968
-3.5 | -0.3184 | 0.04366 | -0.0791 | -7.2927
-3 | -0.2692 | 0.04218 | -0.0804 | -6.3822
-2.5 | -0.2218 | 0.04141 | -0.0811 | -5.3562
-2 | -0.1781 | 0.04123 | -0.0808 | -4.3197
-1.5 | -0.1361 | 0.04144 | -0.0802 | -3.2843
-1 | -0.0949 | 0.04192 | -0.0794 | -2.2638
-0.5 | -0.0544 | 0.04263 | -0.0785 | -1.2761
0 | -0.015 | 0.04358 | -0.0774 | -0.34419
0.5 | 0.0214 | 0.04462 | -0.0756 | 0.47961
1 | 0.0521 | 0.04546 | -0.0723 | 1.1461
1.5 | 0.0771 | 0.04492 | -0.0708 | 1.7164
2 | 0.139 | 0.04796 | -0.0783 | 2.8982
2.5 | 0.1822 | 0.05078 | -0.0808 | 3.588
3 | 0.2341 | 0.05459 | -0.0847 | 4.2883
3.5 | 0.2931 | 0.05892 | -0.0902 | 4.9745
4 | 0.356 | 0.06403 | -0.096 | 5.5599
5 | 0.4527 | 0.07184 | -0.1026 | 6.3015
5.5 | 0.4971 | 0.07609 | -0.1052 | 6.5331
6 | 0.5442 | 0.08081 | -0.1081 | 6.7343
6.5 | 0.5911 | 0.08564 | -0.1108 | 6.9021
7 | 0.629 | 0.09003 | -0.1123 | 6.9866
7.5 | 0.6637 | 0.09431 | -0.1132 | 7.0374
8 | 0.799 | 0.09162 | -0.1147 | 8.7208
8.5 | 0.8314 | 0.09463 | -0.1138 | 8.7858
9 | 0.8885 | 0.09647 | -0.1137 | 9.2101
9.5 | 0.9372 | 0.09837 | -0.1128 | 9.5273
10 | 0.9615 | 0.10192 | -0.1114 | 9.4339
10.5 | 1.0021 | 0.10389 | -0.1098 | 9.6458
11 | 1.0504 | 0.10462 | -0.1076 | 10.0401
12 | 1.121 | 0.10728 | -0.1021 | 10.4493
12.5 | 1.4308 | 0.05906 | -0.0818 | 24.2262
13 | 1.4359 | 0.06456 | -0.0775 | 22.2413
13.5 | 1.4577 | 0.06991 | -0.0747 | 20.8511
14 | 1.4568 | 0.07716 | -0.072 | 18.8802
14.5 | 1.4742 | 0.08435 | -0.0702 | 17.4772
15 | 1.4341 | 0.09503 | -0.0691 | 15.091
15.5 | 1.4 | 0.1064 | -0.07 | 13.1579
16 | 1.3646 | 0.11901 | -0.0731 | 11.4663
17 | 1.1039 | 0.20754 | -0.1301 | 5.319
18 | 1.0801 | 0.23699 | -0.152 | 4.5576
19 | 1.1086 | 0.25166 | -0.1593 | 4.4051
19.5 | 1.1266 | 0.25988 | -0.1625 | 4.3351

## 3. Re 50k Mach 0.10 (1)
BIGFOIL.COM POLAR EXPORT
e397
EPPLER 397 |  |  |  | Cl Max: | 1.621 | at alpha= | 8.5 | deg
JavaFoil+Calcfoil stall+Eppler ext transition |  |  |  | L/D Max: | 55.276 | at alpha= | 5.5 | deg
Re: | 50000 |  |  | Cd Min: | 0.01609 | at alpha= | -2 | deg
Mach: | 0.1 |  |  | Cl=0 at alpha= | -6.6531 | deg
|  |  |  | @ Cl=0.1, Cd= | 0.030442
|  |  |  | @ Cl=0.4, Cd= | 0.020246
|  |  |  | @ Cl=0.6, Cd= | 0.016127
alpha (deg) | Cl | Cd | Cm | Cl/Cd
-19 | -0.291 | 0.34131 | -0.044 | -0.852
-18.5 | -0.304 | 0.31747 | -0.043 | -0.958
-18 | -0.318 | 0.30361 | -0.044 | -1.046
-17.5 | -0.331 | 0.27676 | -0.044 | -1.195
-17 | -0.343 | 0.25576 | -0.043 | -1.342
-16.5 | -0.355 | 0.24668 | -0.044 | -1.439
-16 | -0.366 | 0.22407 | -0.044 | -1.632
-15.5 | -0.375 | 0.21258 | -0.043 | -1.764
-15 | -0.382 | 0.19503 | -0.044 | -1.96
-14.5 | -0.387 | 0.1807 | -0.043 | -2.144
-14 | -0.39 | 0.16362 | -0.043 | -2.383
-13.5 | -0.389 | 0.15313 | -0.043 | -2.542
-13 | -0.385 | 0.14345 | -0.043 | -2.686
-12.5 | -0.377 | 0.12906 | -0.043 | -2.924
-12 | -0.365 | 0.12002 | -0.043 | -3.045
-11.5 | -0.349 | 0.11002 | -0.044 | -3.175
-11 | -0.329 | 0.10034 | -0.043 | -3.278
-10.5 | -0.304 | 0.09248 | -0.044 | -3.288
-10 | -0.275 | 0.08613 | -0.044 | -3.195
-9.5 | -0.242 | 0.07894 | -0.044 | -3.07
-9 | -0.206 | 0.07314 | -0.045 | -2.814
-8.5 | -0.166 | 0.06757 | -0.046 | -2.461
-8 | -0.124 | 0.06252 | -0.048 | -1.987
-7.5 | -0.08 | 0.05778 | -0.051 | -1.384
-7 | -0.034 | 0.05409 | -0.057 | -0.628
-6.5 | 0.015 | 0.02832 | -0.142 | 0.53
-6 | 0.066 | 0.03662 | -0.127 | 1.799
-5.5 | 0.125 | 0.0259 | -0.145 | 4.813
-5 | 0.186 | 0.02172 | -0.153 | 8.554
-4.5 | 0.25 | 0.02146 | -0.158 | 11.631
-4 | 0.317 | 0.02327 | -0.164 | 13.619
-3.5 | 0.385 | 0.02078 | -0.167 | 18.5
-3 | 0.446 | 0.01861 | -0.165 | 23.951
-2.5 | 0.507 | 0.01739 | -0.165 | 29.147
-2 | 0.568 | 0.01609 | -0.165 | 35.302
-1.5 | 0.629 | 0.01616 | -0.165 | 38.917
-1 | 0.69 | 0.01903 | -0.165 | 36.263
-0.5 | 0.751 | 0.01928 | -0.165 | 38.958
0 | 0.779 | 0.02059 | -0.165 | 37.81
0.5 | 0.834 | 0.02104 | -0.165 | 39.654
1 | 0.891 | 0.02152 | -0.165 | 41.393
1.5 | 0.948 | 0.02207 | -0.165 | 42.934
2 | 1.004 | 0.02263 | -0.165 | 44.361
2.5 | 1.059 | 0.0233 | -0.165 | 45.467
3 | 1.115 | 0.02401 | -0.165 | 46.421
3.5 | 1.17 | 0.02479 | -0.166 | 47.188
4 | 1.219 | 0.0256 | -0.166 | 47.624
4.5 | 1.274 | 0.02623 | -0.166 | 48.57
5 | 1.327 | 0.02729 | -0.167 | 48.631
5.5 | 1.425 | 0.02579 | -0.174 | 55.276
6 | 1.472 | 0.0321 | -0.174 | 45.872
6.5 | 1.513 | 0.03368 | -0.174 | 44.94
7 | 1.55 | 0.03541 | -0.173 | 43.763
7.5 | 1.58 | 0.0373 | -0.173 | 42.358
8 | 1.604 | 0.03921 | -0.173 | 40.901
8.5 | 1.621 | 0.04071 | -0.173 | 39.82
9 | 1.363 | 0.06756 | -0.051 | 20.174
9.5 | 1.367 | 0.07356 | -0.048 | 18.581
10 | 1.364 | 0.07938 | -0.047 | 17.178
10.5 | 1.353 | 0.08617 | -0.043 | 15.702
11 | 1.336 | 0.09456 | -0.043 | 14.124
11.5 | 1.311 | 0.10359 | -0.042 | 12.657
12 | 1.281 | 0.11191 | -0.042 | 11.443
12.5 | 1.244 | 0.12012 | -0.041 | 10.359
13 | 1.203 | 0.13451 | -0.041 | 8.945
13.5 | 1.158 | 0.1442 | -0.041 | 8.032

## 4. Re 50k Mach 0.10 (2)
BIGFOIL.COM POLAR EXPORT
e397
EPPLER 397 |  |  |  | Cl Max: | 1.4688 | at alpha= | 14 | deg
XFOIL ncrit=9 |  |  |  | L/D Max: | 25.8084 | at alpha= | 12 | deg
Re: | 50000 |  |  | Cd Min: | 0.2528 | at alpha= | 19 | deg
Mach: | 0.1 |  |  | Cl=0 at alpha= | 0.22326 | deg
|  |  |  | @ Cl=0.1, Cd= | 0.046355
|  |  |  | @ Cl=0.4, Cd= | 0.067688
|  |  |  | @ Cl=0.6, Cd= | 0.087165
alpha (deg) | Cl | Cd | Cm | Cl/Cd
-10 | -0.3361 | 0.13875 | -0.0305 | -2.4223
-9.5 | -0.3601 | 0.13735 | -0.0274 | -2.6218
-9 | -0.3597 | 0.13197 | -0.0238 | -2.7256
-8.5 | -0.3762 | 0.12857 | -0.0208 | -2.926
-8 | -0.4128 | 0.12777 | -0.018 | -3.2308
-7.5 | -0.4119 | 0.12212 | -0.0145 | -3.3729
-7 | -0.421 | 0.11747 | -0.011 | -3.5839
-6.5 | -0.4369 | 0.11347 | -0.0072 | -3.8504
-6 | -0.4555 | 0.10937 | -0.0029 | -4.1648
-5 | -0.5202 | 0.08972 | -0.019 | -5.798
-4.5 | -0.4404 | 0.05437 | -0.0677 | -8.1001
-4 | -0.3844 | 0.04836 | -0.0736 | -7.9487
-3.5 | -0.3222 | 0.04408 | -0.0794 | -7.3094
-3 | -0.2765 | 0.04276 | -0.0798 | -6.4663
-2.5 | -0.2282 | 0.04183 | -0.0806 | -5.4554
-2 | -0.1815 | 0.04151 | -0.0811 | -4.3724
-1.5 | -0.139 | 0.04167 | -0.0805 | -3.3357
-1 | -0.0963 | 0.04213 | -0.08 | -2.2858
-0.5 | -0.0555 | 0.04285 | -0.0792 | -1.2952
0 | -0.0167 | 0.04379 | -0.0778 | -0.38137
0.5 | 0.0207 | 0.04486 | -0.0762 | 0.46144
1 | 0.052 | 0.04575 | -0.073 | 1.1366
1.5 | 0.0699 | 0.04493 | -0.0693 | 1.5558
2 | 0.1373 | 0.04812 | -0.0784 | 2.8533
2.5 | 0.1813 | 0.05097 | -0.081 | 3.557
3 | 0.2362 | 0.05502 | -0.0854 | 4.293
3.5 | 0.2952 | 0.0593 | -0.0909 | 4.9781
4 | 0.3519 | 0.0638 | -0.0958 | 5.5157
4.5 | 0.4124 | 0.06869 | -0.101 | 6.0038
5 | 0.4564 | 0.07236 | -0.1035 | 6.3074
5.5 | 0.4995 | 0.07647 | -0.1058 | 6.532
6 | 0.5427 | 0.08091 | -0.1081 | 6.7075
6.5 | 0.5855 | 0.08552 | -0.1103 | 6.8464
7 | 0.6256 | 0.09007 | -0.112 | 6.9457
7.5 | 0.6693 | 0.09472 | -0.1139 | 7.0661
8 | 0.7895 | 0.09235 | -0.1144 | 8.549
8.5 | 0.838 | 0.09483 | -0.1142 | 8.8369
9 | 0.8991 | 0.09646 | -0.1141 | 9.321
9.5 | 0.9222 | 0.10014 | -0.1128 | 9.2091
10 | 0.9612 | 0.10267 | -0.1116 | 9.362
10.5 | 1.0131 | 0.10352 | -0.1098 | 9.7865
11 | 1.0714 | 0.10291 | -0.1072 | 10.411
12 | 1.4334 | 0.05554 | -0.0868 | 25.8084
12.5 | 1.4336 | 0.06005 | -0.0809 | 23.8734
13 | 1.4307 | 0.06633 | -0.0768 | 21.5694
13.5 | 1.4507 | 0.07185 | -0.074 | 20.1907
14 | 1.4688 | 0.07836 | -0.0717 | 18.7443
14.5 | 1.465 | 0.08669 | -0.0697 | 16.8993
15 | 1.4197 | 0.09804 | -0.0693 | 14.4808
15.5 | 1.3677 | 0.11172 | -0.0721 | 12.2422
16 | 1.3082 | 0.12888 | -0.0792 | 10.1505
17 | 1.1253 | 0.20321 | -0.1258 | 5.5376
18 | 1.0833 | 0.23801 | -0.1531 | 4.5515
18.5 | 1.0978 | 0.24567 | -0.1567 | 4.4686
19 | 1.1123 | 0.2528 | -0.1604 | 4.3999

## 5. Re 50k Mach 0.25 (1)
BIGFOIL.COM POLAR EXPORT
e397
EPPLER 397 |  |  |  | Cl Max: | 1.621 | at alpha= | 8 | deg
JavaFoil+Calcfoil stall+Eppler ext transition |  |  |  | L/D Max: | 47.796 | at alpha= | 4.5 | deg
Re: | 50000 |  |  | Cd Min: | 0.01637 | at alpha= | -2.5 | deg
Mach: | 0.25 |  |  | Cl=0 at alpha= | -6.65 | deg
|  |  |  | @ Cl=0.1, Cd= | 0.026236
|  |  |  | @ Cl=0.4, Cd= | 0.01886
|  |  |  | @ Cl=0.6, Cd= | 0.017117
alpha (deg) | Cl | Cd | Cm | Cl/Cd
-17 | -0.061 | 0.32413 | -0.049 | -0.188
-16.5 | -0.058 | 0.30348 | -0.049 | -0.191
-16 | -0.055 | 0.32308 | -0.049 | -0.17
-15.5 | -0.124 | 0.28389 | -0.047 | -0.438
-15 | -0.174 | 0.25796 | -0.047 | -0.674
-14.5 | -0.212 | 0.23626 | -0.047 | -0.897
-14 | -0.243 | 0.20549 | -0.045 | -1.184
-13.5 | -0.269 | 0.18676 | -0.046 | -1.441
-13 | -0.289 | 0.17524 | -0.045 | -1.649
-12.5 | -0.303 | 0.15826 | -0.045 | -1.912
-12 | -0.309 | 0.14085 | -0.045 | -2.195
-11.5 | -0.309 | 0.12632 | -0.045 | -2.445
-11 | -0.301 | 0.11229 | -0.045 | -2.683
-10.5 | -0.287 | 0.10007 | -0.044 | -2.864
-10 | -0.265 | 0.09183 | -0.044 | -2.888
-9.5 | -0.238 | 0.0838 | -0.045 | -2.836
-9 | -0.205 | 0.07645 | -0.046 | -2.676
-8.5 | -0.167 | 0.06976 | -0.048 | -2.393
-8 | -0.126 | 0.064 | -0.05 | -1.963
-7.5 | -0.081 | 0.0592 | -0.052 | -1.373
-7 | -0.035 | 0.05553 | -0.058 | -0.624
-6.5 | 0.015 | 0.03517 | -0.136 | 0.422
-6 | 0.073 | 0.02228 | -0.155 | 3.294
-5.5 | 0.125 | 0.0299 | -0.142 | 4.18
-5 | 0.187 | 0.02228 | -0.152 | 8.395
-4.5 | 0.252 | 0.02223 | -0.159 | 11.33
-4 | 0.32 | 0.02765 | -0.164 | 11.557
-3.5 | 0.395 | 0.01896 | -0.169 | 20.844
-3 | 0.458 | 0.0177 | -0.169 | 25.875
-2.5 | 0.521 | 0.01637 | -0.169 | 31.822
-2 | 0.584 | 0.01641 | -0.169 | 35.573
-1.5 | 0.646 | 0.01915 | -0.169 | 33.757
-1 | 0.709 | 0.01938 | -0.169 | 36.588
-0.5 | 0.772 | 0.01965 | -0.169 | 39.278
0 | 0.798 | 0.02117 | -0.168 | 37.666
0.5 | 0.855 | 0.02167 | -0.168 | 39.457
1 | 0.914 | 0.02218 | -0.169 | 41.192
1.5 | 0.971 | 0.02272 | -0.169 | 42.748
2 | 1.029 | 0.02338 | -0.169 | 44.008
2.5 | 1.086 | 0.0241 | -0.169 | 45.058
3 | 1.143 | 0.02488 | -0.17 | 45.933
3.5 | 1.199 | 0.02573 | -0.17 | 46.622
4 | 1.25 | 0.02663 | -0.17 | 46.941
4.5 | 1.306 | 0.02732 | -0.171 | 47.796
5 | 1.36 | 0.02848 | -0.171 | 47.737
5.5 | 1.458 | 0.03217 | -0.178 | 45.333
6 | 1.505 | 0.03379 | -0.178 | 44.547
6.5 | 1.545 | 0.03555 | -0.178 | 43.461
7 | 1.578 | 0.03752 | -0.178 | 42.065
7.5 | 1.604 | 0.0396 | -0.177 | 40.491
8 | 1.621 | 0.04133 | -0.177 | 39.218
8.5 | 1.364 | 0.0652 | -0.075 | 20.923
9 | 1.36 | 0.07036 | -0.049 | 19.323
9.5 | 1.347 | 0.07782 | -0.044 | 17.309
10 | 1.323 | 0.08463 | -0.044 | 15.629
10.5 | 1.286 | 0.09518 | -0.041 | 13.51
11 | 1.237 | 0.10329 | -0.041 | 11.974
11.5 | 1.176 | 0.11543 | -0.043 | 10.185
12 | 1.103 | 0.12736 | -0.043 | 8.661
12.5 | 1.021 | 0.13883 | -0.043 | 7.351
13 | 0.929 | 0.15918 | -0.043 | 5.838

## 6. Re 50k Mach 0.25 (2)
BIGFOIL.COM POLAR EXPORT
e397
EPPLER 397 |  |  |  | Cl Max: | 1.4167 | at alpha= | 13.5 | deg
XFOIL ncrit=9 |  |  |  | L/D Max: | 20.4774 | at alpha= | 12.5 | deg
Re: | 50000 |  |  | Cd Min: | 0.25179 | at alpha= | 18.5 | deg
Mach: | 0.25 |  |  | Cl=0 at alpha= | 0.32405 | deg
|  |  |  | @ Cl=0.1, Cd= | 0.04832
|  |  |  | @ Cl=0.4, Cd= | 0.068798
|  |  |  | @ Cl=0.6, Cd= | 0.088138
alpha (deg) | Cl | Cd | Cm | Cl/Cd
-10 | -0.3329 | 0.14201 | -0.03 | -2.3442
-9.5 | -0.3635 | 0.14162 | -0.0274 | -2.5667
-9 | -0.3572 | 0.13537 | -0.0238 | -2.6387
-8.5 | -0.3678 | 0.13142 | -0.0208 | -2.7987
-8 | -0.4115 | 0.13153 | -0.0185 | -3.1286
-7.5 | -0.4101 | 0.12575 | -0.0151 | -3.2612
-7 | -0.4161 | 0.12074 | -0.0118 | -3.4462
-6.5 | -0.4303 | 0.1166 | -0.0081 | -3.6904
-6 | -0.4434 | 0.11205 | -0.0043 | -3.9572
-5 | -0.5227 | 0.08508 | -0.0323 | -6.1436
-4.5 | -0.4994 | 0.07244 | -0.0423 | -6.894
-4 | -0.4362 | 0.05683 | -0.063 | -7.6755
-3.5 | -0.3679 | 0.04914 | -0.0736 | -7.4868
-3 | -0.3004 | 0.04484 | -0.0804 | -6.6994
-2.5 | -0.2527 | 0.04372 | -0.0808 | -5.78
-2 | -0.2006 | 0.043 | -0.0822 | -4.6651
-1.5 | -0.1565 | 0.04303 | -0.0816 | -3.637
-1 | -0.1107 | 0.04336 | -0.0815 | -2.553
-0.5 | -0.0669 | 0.04403 | -0.0811 | -1.5194
0 | -0.0256 | 0.04497 | -0.08 | -0.56927
0.5 | 0.0139 | 0.04611 | -0.0787 | 0.30145
1 | 0.0506 | 0.04727 | -0.0766 | 1.0704
1.5 | 0.0738 | 0.04771 | -0.0712 | 1.5468
2 | 0.1258 | 0.04892 | -0.078 | 2.5715
2.5 | 0.1761 | 0.052 | -0.0821 | 3.3865
3 | 0.2392 | 0.05642 | -0.0882 | 4.2396
3.5 | 0.3058 | 0.06159 | -0.0947 | 4.9651
4 | 0.3631 | 0.06582 | -0.0995 | 5.5166
4.5 | 0.4118 | 0.06975 | -0.1027 | 5.9039
5 | 0.4593 | 0.07403 | -0.1056 | 6.2042
5.5 | 0.5092 | 0.07879 | -0.1088 | 6.4627
6 | 0.5585 | 0.08366 | -0.1118 | 6.6758
6.5 | 0.6002 | 0.08816 | -0.1136 | 6.8081
7 | 0.6355 | 0.09239 | -0.1144 | 6.8785
7.5 | 0.6925 | 0.09733 | -0.117 | 7.115
8 | 0.7957 | 0.09454 | -0.1156 | 8.4165
8.5 | 0.8535 | 0.09698 | -0.1157 | 8.8008
9 | 0.8929 | 0.10009 | -0.115 | 8.921
9.5 | 0.9217 | 0.10386 | -0.114 | 8.8744
10 | 0.9604 | 0.10688 | -0.1129 | 8.9858
10.5 | 1.009 | 0.10864 | -0.1112 | 9.2876
11 | 1.052 | 0.11062 | -0.1091 | 9.51
11.5 | 1.0693 | 0.11587 | -0.108 | 9.2284
12 | 1.1494 | 0.10856 | -0.1006 | 10.5877
12.5 | 1.4111 | 0.06891 | -0.0777 | 20.4774
13 | 1.4159 | 0.07517 | -0.0742 | 18.836
13.5 | 1.4167 | 0.0826 | -0.0718 | 17.1513
14 | 1.3973 | 0.09237 | -0.071 | 15.1272
14.5 | 1.3437 | 0.10678 | -0.0742 | 12.5838
15 | 1.2818 | 0.12507 | -0.0819 | 10.2487
16 | 1.1002 | 0.19389 | -0.1272 | 5.6744
16.5 | 1.099 | 0.20704 | -0.1345 | 5.3082
17.5 | 1.0867 | 0.23614 | -0.1553 | 4.6019
18 | 1.1022 | 0.24384 | -0.159 | 4.5202
18.5 | 1.1177 | 0.25179 | -0.163 | 4.439

## 7. Re 50k Mach 0.50 (1)
BIGFOIL.COM POLAR EXPORT
e397
EPPLER 397 |  |  |  | Cl Max: | 1.66 | at alpha= | 6.5 | deg
JavaFoil+Calcfoil stall+Eppler ext transition |  |  |  | L/D Max: | 44.122 | at alpha= | 3.5 | deg
Re: | 50000 |  |  | Cd Min: | 0.02053 | at alpha= | -2 | deg
Mach: | 0.5 |  |  | Cl=0 at alpha= | -6.6471 | deg
|  |  |  | @ Cl=0.1, Cd= | 0.035961
|  |  |  | @ Cl=0.4, Cd= | 0.024305
|  |  |  | @ Cl=0.6, Cd= | 0.024923
alpha (deg) | Cl | Cd | Cm | Cl/Cd
-20 | -0.747 | 0.43574 | -0.09 | -1.713
-19.5 | -0.719 | 0.43288 | -0.091 | -1.662
-19 | -0.692 | 0.42713 | -0.091 | -1.62
-18.5 | -0.665 | 0.41691 | -0.091 | -1.594
-18 | -0.637 | 0.41808 | -0.092 | -1.524
-17.5 | -0.61 | 0.40802 | -0.092 | -1.494
-17 | -0.582 | 0.39928 | -0.092 | -1.458
-16.5 | -0.552 | 0.35199 | -0.086 | -1.569
-16 | -0.525 | 0.34242 | -0.085 | -1.532
-15.5 | -0.497 | 0.3458 | -0.085 | -1.437
-15 | -0.469 | 0.34036 | -0.085 | -1.378
-14.5 | -0.441 | 0.31919 | -0.086 | -1.383
-14 | -0.414 | 0.32542 | -0.086 | -1.271
-13.5 | -0.385 | 0.28997 | -0.08 | -1.327
-13 | -0.357 | 0.27998 | -0.077 | -1.274
-12.5 | -0.329 | 0.27317 | -0.077 | -1.204
-12 | -0.301 | 0.26488 | -0.077 | -1.136
-11.5 | -0.273 | 0.26155 | -0.077 | -1.044
-11 | -0.245 | 0.22417 | -0.069 | -1.092
-10.5 | -0.217 | 0.22554 | -0.068 | -0.961
-10 | -0.189 | 0.22178 | -0.068 | -0.851
-9.5 | -0.161 | 0.19629 | -0.063 | -0.818
-9 | -0.133 | 0.14253 | -0.06 | -0.93
-8.5 | -0.104 | 0.13151 | -0.057 | -0.794
-8 | -0.076 | 0.08678 | -0.054 | -0.88
-7.5 | -0.077 | 0.07366 | -0.052 | -1.039
-7 | -0.036 | 0.06278 | -0.056 | -0.573
-6.5 | 0.015 | 0.05619 | -0.058 | 0.263
-6 | 0.074 | 0.03902 | -0.146 | 1.898
-5.5 | 0.142 | 0.03102 | -0.165 | 4.567
-5 | 0.197 | 0.03678 | -0.148 | 5.351
-4.5 | 0.266 | 0.03093 | -0.158 | 8.587
-4 | 0.338 | 0.02452 | -0.165 | 13.779
-3.5 | 0.41 | 0.02427 | -0.17 | 16.896
-3 | 0.485 | 0.02698 | -0.175 | 17.994
-2.5 | 0.565 | 0.02788 | -0.18 | 20.267
-2 | 0.652 | 0.02053 | -0.186 | 31.786
-1.5 | 0.723 | 0.02082 | -0.186 | 34.706
-1 | 0.793 | 0.02114 | -0.186 | 37.505
-0.5 | 0.863 | 0.02156 | -0.186 | 40.021
0 | 0.883 | 0.02384 | -0.186 | 37.059
0.5 | 0.948 | 0.0245 | -0.186 | 38.707
1 | 1.013 | 0.02521 | -0.187 | 40.178
1.5 | 1.077 | 0.02603 | -0.187 | 41.369
2 | 1.14 | 0.02694 | -0.187 | 42.334
2.5 | 1.204 | 0.02799 | -0.187 | 43.002
3 | 1.269 | 0.02903 | -0.188 | 43.704
3.5 | 1.333 | 0.03021 | -0.188 | 44.122
4 | 1.383 | 0.03159 | -0.188 | 43.781
4.5 | 1.443 | 0.03309 | -0.189 | 43.6
5 | 1.543 | 0.03808 | -0.196 | 40.526
5.5 | 1.598 | 0.0403 | -0.196 | 39.648
6 | 1.64 | 0.04303 | -0.196 | 38.101
6.5 | 1.66 | 0.04613 | -0.196 | 35.973
7 | 1.649 | 0.04924 | -0.195 | 33.486
7.5 | 1.325 | 0.06557 | -0.05 | 20.216
8 | 0.815 | 0.07877 | -0.048 | 10.353
8.5 | 0.843 | 0.12002 | -0.048 | 7.021
9 | 0.87 | 0.18799 | -0.059 | 4.628
9.5 | 0.897 | 0.21286 | -0.066 | 4.215
10 | 0.924 | 0.22385 | -0.072 | 4.13
10.5 | 0.951 | 0.2256 | -0.074 | 4.217
11 | 0.98 | 0.27198 | -0.088 | 3.603
11.5 | 1.007 | 0.27592 | -0.089 | 3.649

## 8. Re 50k Mach 0.50 (2)
BIGFOIL.COM POLAR EXPORT
e397
EPPLER 397 |  |  |  | Cl Max: | 1.2827 | at alpha= | 20 | deg
XFOIL ncrit=9 |  |  |  | L/D Max: | 7.8855 | at alpha= | 7.5 | deg
Re: | 50000 |  |  | Cd Min: | 0.31083 | at alpha= | 20 | deg
Mach: | 0.5 |  |  | Cl=0 at alpha= | 0.78168 | deg
|  |  |  | @ Cl=0.1, Cd= | 0.055773
|  |  |  | @ Cl=0.4, Cd= | 0.074327
|  |  |  | @ Cl=0.6, Cd= | 0.091724
alpha (deg) | Cl | Cd | Cm | Cl/Cd
-9 | -0.3692 | 0.15182 | -0.025 | -2.4318
-8.5 | -0.3674 | 0.14603 | -0.0221 | -2.5159
-8 | -0.3648 | 0.14008 | -0.0193 | -2.6042
-7.5 | -0.3759 | 0.13584 | -0.0169 | -2.7672
-7 | -0.3855 | 0.13152 | -0.0141 | -2.9311
-6.5 | -0.4201 | 0.13011 | -0.0112 | -3.2288
-6 | -0.4216 | 0.12427 | -0.0081 | -3.3926
-5.5 | -0.4346 | 0.11959 | -0.0045 | -3.6341
-5 | -0.4438 | 0.11437 | -0.0008 | -3.8804
-4.5 | -0.512 | 0.10154 | -0.0155 | -5.0423
-4 | -0.5159 | 0.09345 | -0.0184 | -5.5206
-3.5 | -0.509 | 0.08353 | -0.0264 | -6.0936
-3 | -0.4807 | 0.07313 | -0.0378 | -6.5732
-2.5 | -0.4164 | 0.0616 | -0.0566 | -6.7597
-2 | -0.3263 | 0.05322 | -0.0743 | -6.1312
-1.5 | -0.2547 | 0.05041 | -0.0807 | -5.0526
-1 | -0.1941 | 0.04953 | -0.083 | -3.9188
-0.5 | -0.134 | 0.04942 | -0.0852 | -2.7115
0 | -0.0809 | 0.05003 | -0.0857 | -1.617
0.5 | -0.0289 | 0.05112 | -0.0861 | -0.56534
1 | 0.0224 | 0.05265 | -0.0866 | 0.42545
1.5 | 0.0668 | 0.05435 | -0.0856 | 1.2291
2 | 0.1067 | 0.05606 | -0.0836 | 1.9033
2.5 | 0.159 | 0.05801 | -0.0848 | 2.7409
3 | 0.2525 | 0.06314 | -0.0988 | 3.999
3.5 | 0.3178 | 0.06771 | -0.1049 | 4.6935
4 | 0.379 | 0.07254 | -0.1097 | 5.2247
4.5 | 0.4387 | 0.07762 | -0.1141 | 5.6519
5 | 0.492 | 0.08243 | -0.1172 | 5.9687
5.5 | 0.5381 | 0.08699 | -0.1192 | 6.1858
6 | 0.5842 | 0.09153 | -0.1208 | 6.3826
6.5 | 0.6934 | 0.09287 | -0.1225 | 7.4664
7 | 0.734 | 0.09675 | -0.1224 | 7.5866
7.5 | 0.7932 | 0.10059 | -0.1231 | 7.8855
8 | 0.824 | 0.10495 | -0.1225 | 7.8514
8.5 | 0.8553 | 0.10961 | -0.1222 | 7.8031
9 | 0.8876 | 0.11453 | -0.122 | 7.7499
9.5 | 0.9188 | 0.1197 | -0.1219 | 7.6759
10 | 0.9466 | 0.12532 | -0.122 | 7.5535
10.5 | 0.9716 | 0.13146 | -0.1224 | 7.3908
11 | 1.0001 | 0.13775 | -0.1229 | 7.2603
11.5 | 1.0079 | 0.14606 | -0.1252 | 6.9006
12 | 1.0297 | 0.15333 | -0.1266 | 6.7156
12.5 | 1.0618 | 0.15739 | -0.1254 | 6.7463
13 | 1.078 | 0.16467 | -0.1271 | 6.5464
13.5 | 1.0923 | 0.17304 | -0.1298 | 6.3124
14 | 1.0999 | 0.18354 | -0.1347 | 5.9927
14.5 | 1.1091 | 0.1941 | -0.1399 | 5.7141
15 | 1.1224 | 0.20461 | -0.145 | 5.4856
15.5 | 1.1383 | 0.21464 | -0.1497 | 5.3033
16 | 1.1458 | 0.22616 | -0.1571 | 5.0663
16.5 | 1.1637 | 0.23837 | -0.163 | 4.8819
17 | 1.1613 | 0.2546 | -0.1764 | 4.5613
17.5 | 1.1792 | 0.26404 | -0.1819 | 4.466
18 | 1.2001 | 0.27348 | -0.1867 | 4.3883
18.5 | 1.2261 | 0.28501 | -0.1909 | 4.302
19 | 1.2523 | 0.29674 | -0.1949 | 4.2202
19.5 | 1.2645 | 0.30219 | -0.2018 | 4.1845
20 | 1.2827 | 0.31083 | -0.2077 | 4.1267

## 9. Re 100k Mach 0.00 (1)
BIGFOIL.COM POLAR EXPORT
e397
EPPLER 397 |  |  |  | Cl Max: | 1.639 | at alpha= | 9 | deg
JavaFoil+Calcfoil stall+Eppler ext transition |  |  |  | L/D Max: | 86.608 | at alpha= | 3.5 | deg
Re: | 100000 |  |  | Cd Min: | 0.01182 | at alpha= | -1.5 | deg
Mach: | 0 |  |  | Cl=0 at alpha= | -6.6389 | deg
|  |  |  | @ Cl=0.1, Cd= | 0.019361
|  |  |  | @ Cl=0.4, Cd= | 0.011954
|  |  |  | @ Cl=0.6, Cd= | 0.011863
alpha (deg) | Cl | Cd | Cm | Cl/Cd
-19.5 | -0.321 | 0.28824 | -0.044 | -1.112
-19 | -0.332 | 0.26801 | -0.044 | -1.24
-18.5 | -0.344 | 0.2534 | -0.044 | -1.357
-18 | -0.355 | 0.2356 | -0.044 | -1.507
-17.5 | -0.366 | 0.22268 | -0.044 | -1.643
-17 | -0.376 | 0.20795 | -0.044 | -1.808
-16.5 | -0.385 | 0.19556 | -0.044 | -1.969
-16 | -0.393 | 0.18096 | -0.044 | -2.172
-15.5 | -0.399 | 0.16803 | -0.044 | -2.377
-15 | -0.404 | 0.15638 | -0.043 | -2.583
-14.5 | -0.406 | 0.14803 | -0.044 | -2.744
-14 | -0.406 | 0.13728 | -0.043 | -2.956
-13.5 | -0.403 | 0.12956 | -0.043 | -3.107
-13 | -0.396 | 0.11872 | -0.043 | -3.335
-12.5 | -0.386 | 0.11185 | -0.043 | -3.449
-12 | -0.372 | 0.10371 | -0.043 | -3.586
-11.5 | -0.354 | 0.09542 | -0.044 | -3.709
-11 | -0.332 | 0.08868 | -0.044 | -3.743
-10.5 | -0.306 | 0.08157 | -0.044 | -3.752
-10 | -0.276 | 0.07618 | -0.044 | -3.625
-9.5 | -0.243 | 0.07085 | -0.045 | -3.426
-9 | -0.206 | 0.06591 | -0.046 | -3.122
-8.5 | -0.166 | 0.06119 | -0.047 | -2.714
-8 | -0.124 | 0.05725 | -0.049 | -2.164
-7.5 | -0.08 | 0.05193 | -0.085 | -1.549
-7 | -0.039 | 0.01976 | -0.147 | -1.968
-6.5 | 0.015 | 0.01906 | -0.148 | 0.807
-6 | 0.073 | 0.01844 | -0.155 | 3.961
-5.5 | 0.136 | 0.02059 | -0.162 | 6.584
-5 | 0.199 | 0.01251 | -0.165 | 15.868
-4.5 | 0.26 | 0.01228 | -0.166 | 21.164
-4 | 0.322 | 0.01208 | -0.166 | 26.629
-3.5 | 0.383 | 0.01194 | -0.167 | 32.039
-3 | 0.443 | 0.01199 | -0.168 | 36.991
-2.5 | 0.504 | 0.01195 | -0.168 | 42.211
-2 | 0.565 | 0.01192 | -0.169 | 47.405
-1.5 | 0.626 | 0.01182 | -0.17 | 52.926
-1 | 0.687 | 0.01193 | -0.17 | 57.57
-0.5 | 0.747 | 0.01203 | -0.171 | 62.096
0 | 0.808 | 0.01215 | -0.171 | 66.484
0.5 | 0.863 | 0.01725 | -0.171 | 50.063
1 | 0.92 | 0.01766 | -0.171 | 52.107
1.5 | 0.974 | 0.01541 | -0.17 | 63.208
2 | 1.03 | 0.01577 | -0.17 | 65.305
2.5 | 1.085 | 0.0146 | -0.17 | 74.307
3 | 1.14 | 0.01501 | -0.17 | 75.972
3.5 | 1.195 | 0.0138 | -0.17 | 86.608
4 | 1.245 | 0.01819 | -0.17 | 68.413
4.5 | 1.3 | 0.01853 | -0.171 | 70.131
5 | 1.353 | 0.01927 | -0.171 | 70.206
5.5 | 1.429 | 0.02414 | -0.174 | 59.209
6 | 1.476 | 0.02236 | -0.174 | 65.995
6.5 | 1.517 | 0.02337 | -0.174 | 64.926
7 | 1.554 | 0.02422 | -0.174 | 64.156
7.5 | 1.585 | 0.03109 | -0.174 | 50.992
8 | 1.61 | 0.03262 | -0.174 | 49.365
8.5 | 1.628 | 0.03472 | -0.174 | 46.887
9 | 1.639 | 0.0365 | -0.173 | 44.897
9.5 | 1.369 | 0.06708 | -0.056 | 20.401
10 | 1.368 | 0.07177 | -0.049 | 19.055
10.5 | 1.36 | 0.07738 | -0.047 | 17.579
11 | 1.346 | 0.08421 | -0.044 | 15.989
11.5 | 1.326 | 0.0905 | -0.043 | 14.656
12 | 1.301 | 0.09754 | -0.043 | 13.335
12.5 | 1.27 | 0.10441 | -0.043 | 12.16
13 | 1.234 | 0.11532 | -0.041 | 10.7
13.5 | 1.195 | 0.12333 | -0.041 | 9.685
14 | 1.152 | 0.13184 | -0.041 | 8.739

## 10. Re 100k Mach 0.00 (2)
BIGFOIL.COM POLAR EXPORT
e397
EPPLER 397 |  |  |  | Cl Max: | 1.474 | at alpha= | 10.5 | deg
XFOIL ncrit=9 |  |  |  | L/D Max: | 51.426 | at alpha= | 9.5 | deg
Re: | 100000 |  |  | Cd Min: | 0.23159 | at alpha= | -19.5 | deg
Mach: | 0 |  |  | Cl=0 at alpha= | -3.6273 | deg
|  |  |  | @ Cl=0.1, Cd= | 0.031631
|  |  |  | @ Cl=0.4, Cd= | 0.036482
|  |  |  | @ Cl=0.6, Cd= | 0.041014
alpha (deg) | Cl | Cd | Cm | Cl/Cd
-20 | -0.43 | 0.23098 | -0.0301 | -1.8616
-19.5 | -0.4289 | 0.23159 | -0.0349 | -1.852
-19 | -0.3965 | 0.21656 | -0.0339 | -1.8309
-18.5 | -0.3811 | 0.21102 | -0.036 | -1.806
-18 | -0.3677 | 0.20567 | -0.0385 | -1.7878
-17.5 | -0.3626 | 0.2029 | -0.0426 | -1.7871
-17 | -0.3691 | 0.20313 | -0.047 | -1.8171
-16.5 | -0.3331 | 0.18874 | -0.0452 | -1.7649
-16 | -0.3192 | 0.18316 | -0.0462 | -1.7427
-15.5 | -0.31 | 0.17799 | -0.048 | -1.7417
-15 | -0.3198 | 0.1767 | -0.0519 | -1.8098
-14.5 | -0.3041 | 0.16774 | -0.0518 | -1.8129
-14 | -0.2866 | 0.16141 | -0.0505 | -1.7756
-13.5 | -0.2874 | 0.15735 | -0.0512 | -1.8265
-13 | -0.315 | 0.15693 | -0.0528 | -2.0073
-12.5 | -0.2922 | 0.14796 | -0.0477 | -1.9749
-12 | -0.3036 | 0.14552 | -0.043 | -2.0863
-11.5 | -0.3265 | 0.14397 | -0.0386 | -2.2678
-11 | -0.3717 | 0.14433 | -0.0372 | -2.5753
-10.5 | -0.3554 | 0.13636 | -0.0359 | -2.6063
-10 | -0.3229 | 0.12843 | -0.0428 | -2.5142
-9.5 | -0.2998 | 0.11995 | -0.051 | -2.4994
-9 | -0.3055 | 0.11382 | -0.0627 | -2.6841
-8.5 | -0.2648 | 0.10527 | -0.0623 | -2.5154
-7.5 | -0.383 | 0.06185 | -0.0995 | -6.1924
-7 | -0.3819 | 0.0457 | -0.1135 | -8.3567
-6.5 | -0.3348 | 0.03944 | -0.1185 | -8.4888
-6 | -0.2669 | 0.03506 | -0.1241 | -7.6127
-5.5 | -0.2166 | 0.03351 | -0.125 | -6.4637
-5 | -0.1463 | 0.03187 | -0.1289 | -4.5905
-4.5 | -0.1018 | 0.0314 | -0.1284 | -3.242
-4 | -0.0287 | 0.03085 | -0.1323 | -0.93031
-3.5 | 0.0098 | 0.03118 | -0.1307 | 0.3143
-3 | 0.0686 | 0.03136 | -0.132 | 2.1875
-2.5 | 0.1185 | 0.03179 | -0.132 | 3.7276
-2 | 0.1617 | 0.03251 | -0.131 | 4.9739
-1.5 | 0.2293 | 0.03274 | -0.1333 | 7.0037
-1 | 0.2608 | 0.03382 | -0.1305 | 7.7114
-0.5 | 0.3057 | 0.0347 | -0.1295 | 8.8098
0 | 0.3655 | 0.03508 | -0.1302 | 10.419
0.5 | 0.3949 | 0.03632 | -0.1269 | 10.8728
1 | 0.4254 | 0.03729 | -0.123 | 11.4079
1.5 | 0.4925 | 0.03688 | -0.124 | 13.3541
2 | 0.5372 | 0.03862 | -0.1248 | 13.9099
2.5 | 0.5804 | 0.0403 | -0.1246 | 14.402
3 | 0.6249 | 0.04192 | -0.1244 | 14.907
3.5 | 0.6702 | 0.04348 | -0.1241 | 15.414
4 | 0.7173 | 0.04489 | -0.1238 | 15.9791
4.5 | 0.7662 | 0.04611 | -0.1235 | 16.6168
5.5 | 0.8681 | 0.04792 | -0.1227 | 18.1156
7 | 1.0874 | 0.04383 | -0.1243 | 24.8095
8 | 1.2613 | 0.03597 | -0.1252 | 35.0653
8.5 | 1.3658 | 0.03062 | -0.1276 | 44.6048
9 | 1.4171 | 0.02893 | -0.1246 | 48.9838
9.5 | 1.4533 | 0.02826 | -0.1201 | 51.426
10 | 1.4682 | 0.02931 | -0.1137 | 50.0921
10.5 | 1.474 | 0.03143 | -0.1071 | 46.8979
11 | 1.4682 | 0.03493 | -0.1004 | 42.0326
11.5 | 1.4542 | 0.03967 | -0.0944 | 36.6574
12 | 1.434 | 0.04564 | -0.0892 | 31.4198
12.5 | 1.4126 | 0.05259 | -0.085 | 26.8606
13 | 1.4021 | 0.05921 | -0.0821 | 23.6801
13.5 | 1.4032 | 0.06507 | -0.0799 | 21.5645
14 | 1.41 | 0.07067 | -0.078 | 19.9519
14.5 | 1.4183 | 0.07635 | -0.0765 | 18.5763
15 | 1.4324 | 0.08182 | -0.0751 | 17.5067
15.5 | 1.4497 | 0.08782 | -0.0737 | 16.5076

## 11. Re 100k Mach 0.10 (1)
BIGFOIL.COM POLAR EXPORT
e397
EPPLER 397 |  |  |  | Cl Max: | 1.639 | at alpha= | 9 | deg
JavaFoil+Calcfoil stall+Eppler ext transition |  |  |  | L/D Max: | 75.649 | at alpha= | 3 | deg
Re: | 100000 |  |  | Cd Min: | 0.01186 | at alpha= | -1.5 | deg
Mach: | 0.1 |  |  | Cl=0 at alpha= | -6.6455 | deg
|  |  |  | @ Cl=0.1, Cd= | 0.019265
|  |  |  | @ Cl=0.4, Cd= | 0.011982
|  |  |  | @ Cl=0.6, Cd= | 0.011903
alpha (deg) | Cl | Cd | Cm | Cl/Cd
-19 | -0.291 | 0.28524 | -0.045 | -1.02
-18.5 | -0.304 | 0.26065 | -0.044 | -1.167
-18 | -0.318 | 0.24597 | -0.045 | -1.292
-17.5 | -0.331 | 0.22996 | -0.045 | -1.438
-17 | -0.343 | 0.21555 | -0.044 | -1.593
-16.5 | -0.355 | 0.20193 | -0.044 | -1.758
-16 | -0.366 | 0.18974 | -0.045 | -1.928
-15.5 | -0.375 | 0.17559 | -0.045 | -2.135
-15 | -0.382 | 0.16285 | -0.044 | -2.348
-14.5 | -0.387 | 0.14999 | -0.044 | -2.583
-14 | -0.39 | 0.14174 | -0.044 | -2.751
-13.5 | -0.389 | 0.1314 | -0.044 | -2.963
-13 | -0.385 | 0.12371 | -0.044 | -3.114
-12.5 | -0.377 | 0.11301 | -0.043 | -3.34
-12 | -0.366 | 0.10553 | -0.044 | -3.463
-11.5 | -0.349 | 0.09682 | -0.044 | -3.608
-11 | -0.329 | 0.08941 | -0.043 | -3.678
-10.5 | -0.304 | 0.08227 | -0.044 | -3.696
-10 | -0.275 | 0.07686 | -0.044 | -3.581
-9.5 | -0.242 | 0.07152 | -0.045 | -3.389
-9 | -0.206 | 0.0664 | -0.046 | -3.1
-8.5 | -0.166 | 0.06166 | -0.047 | -2.697
-8 | -0.124 | 0.05725 | -0.049 | -2.17
-7.5 | -0.08 | 0.05342 | -0.067 | -1.5
-7 | -0.039 | 0.02047 | -0.147 | -1.9
-6.5 | 0.016 | 0.01897 | -0.153 | 0.83
-6 | 0.073 | 0.01886 | -0.155 | 3.878
-5.5 | 0.135 | 0.01979 | -0.162 | 6.832
-5 | 0.199 | 0.01254 | -0.166 | 15.906
-4.5 | 0.261 | 0.01231 | -0.167 | 21.217
-4 | 0.323 | 0.01211 | -0.167 | 26.695
-3.5 | 0.385 | 0.01197 | -0.168 | 32.112
-3 | 0.446 | 0.01202 | -0.169 | 37.081
-2.5 | 0.507 | 0.01198 | -0.169 | 42.299
-2 | 0.568 | 0.01195 | -0.17 | 47.517
-1.5 | 0.629 | 0.01186 | -0.17 | 53.042
-1 | 0.69 | 0.01196 | -0.171 | 57.679
-0.5 | 0.751 | 0.01208 | -0.172 | 62.18
0 | 0.812 | 0.0122 | -0.172 | 66.568
0.5 | 0.867 | 0.01735 | -0.172 | 49.971
1 | 0.923 | 0.01653 | -0.172 | 55.845
1.5 | 0.978 | 0.01552 | -0.171 | 63.015
2 | 1.034 | 0.01438 | -0.171 | 71.907
2.5 | 1.09 | 0.01474 | -0.171 | 73.934
3 | 1.145 | 0.01514 | -0.171 | 75.649
3.5 | 1.2 | 0.0178 | -0.171 | 67.452
4 | 1.25 | 0.01833 | -0.171 | 68.188
4.5 | 1.305 | 0.01868 | -0.171 | 69.883
5 | 1.359 | 0.01945 | -0.172 | 69.871
5.5 | 1.435 | 0.02438 | -0.175 | 58.863
6 | 1.482 | 0.02257 | -0.175 | 65.637
6.5 | 1.523 | 0.02361 | -0.175 | 64.507
7 | 1.559 | 0.0299 | -0.175 | 52.151
7.5 | 1.59 | 0.03143 | -0.175 | 50.579
8 | 1.614 | 0.033 | -0.175 | 48.917
8.5 | 1.63 | 0.03516 | -0.174 | 46.366
9 | 1.639 | 0.03699 | -0.174 | 44.312
9.5 | 1.367 | 0.06742 | -0.053 | 20.279
10 | 1.364 | 0.07236 | -0.05 | 18.847
10.5 | 1.353 | 0.07859 | -0.046 | 17.218
11 | 1.336 | 0.08521 | -0.045 | 15.675
11.5 | 1.311 | 0.09131 | -0.043 | 14.359
12 | 1.281 | 0.09971 | -0.043 | 12.844
12.5 | 1.244 | 0.1077 | -0.043 | 11.553
13 | 1.203 | 0.11671 | -0.041 | 10.31
13.5 | 1.158 | 0.12475 | -0.042 | 9.284
14 | 1.11 | 0.13682 | -0.042 | 8.114

## 12. Re 100k Mach 0.10 (2)
BIGFOIL.COM POLAR EXPORT
e397
EPPLER 397 |  |  |  | Cl Max: | 0.8736 | at alpha= | 5.5 | deg
XFOIL ncrit=9 |  |  |  | L/D Max: | 18.2038 | at alpha= | 5.5 | deg
Re: | 100000 |  |  | Cd Min: | 0.23208 | at alpha= | -20 | deg
Mach: | 0.1 |  |  | Cl=0 at alpha= | -3.6204 | deg
|  |  |  | @ Cl=0.1, Cd= | 0.031827
|  |  |  | @ Cl=0.4, Cd= | 0.036526
|  |  |  | @ Cl=0.6, Cd= | 0.040922
alpha (deg) | Cl | Cd | Cm | Cl/Cd
-20 | -0.4314 | 0.23208 | -0.0304 | -1.8588
-19.5 | -0.4262 | 0.23025 | -0.0347 | -1.851
-19 | -0.3965 | 0.2171 | -0.034 | -1.8263
-18.5 | -0.3812 | 0.21157 | -0.0362 | -1.8018
-18 | -0.3678 | 0.20622 | -0.0388 | -1.7835
-17.5 | -0.3635 | 0.20383 | -0.043 | -1.7833
-17 | -0.3699 | 0.20406 | -0.0473 | -1.8127
-16.5 | -0.3322 | 0.18918 | -0.0453 | -1.756
-16 | -0.3186 | 0.18363 | -0.0464 | -1.735
-15.5 | -0.3097 | 0.17853 | -0.0483 | -1.7347
-15 | -0.3204 | 0.17754 | -0.0523 | -1.8047
-14.5 | -0.3014 | 0.16792 | -0.0517 | -1.7949
-14 | -0.2857 | 0.16191 | -0.0506 | -1.7646
-13.5 | -0.2879 | 0.15808 | -0.0514 | -1.8212
-13 | -0.3158 | 0.15779 | -0.0528 | -2.0014
-12.5 | -0.2921 | 0.14867 | -0.0475 | -1.9648
-12 | -0.3044 | 0.14634 | -0.0427 | -2.0801
-11.5 | -0.3275 | 0.14482 | -0.0384 | -2.2614
-11 | -0.3726 | 0.14525 | -0.0371 | -2.5652
-10.5 | -0.3481 | 0.13647 | -0.0365 | -2.5507
-10 | -0.3202 | 0.12876 | -0.0442 | -2.4868
-9.5 | -0.2939 | 0.12029 | -0.0514 | -2.4433
-9 | -0.3028 | 0.11417 | -0.0643 | -2.6522
-8.5 | -0.2593 | 0.10558 | -0.0631 | -2.456
-8 | -0.3599 | 0.07751 | -0.0862 | -4.6433
-7.5 | -0.374 | 0.06418 | -0.098 | -5.8274
-7 | -0.3809 | 0.04789 | -0.1126 | -7.9536
-6.5 | -0.3403 | 0.0405 | -0.1182 | -8.4025
-6 | -0.2672 | 0.03583 | -0.1249 | -7.4574
-5.5 | -0.2215 | 0.03396 | -0.1252 | -6.5224
-5 | -0.1468 | 0.03219 | -0.1298 | -4.5604
-4.5 | -0.1038 | 0.03169 | -0.129 | -3.2755
-4 | -0.0271 | 0.031 | -0.1333 | -0.87419
-3.5 | 0.0086 | 0.03135 | -0.1312 | 0.27432
-3 | 0.0614 | 0.03165 | -0.1316 | 1.94
-2.5 | 0.1202 | 0.03192 | -0.1329 | 3.7657
-2 | 0.1601 | 0.03271 | -0.1314 | 4.8945
-1.5 | 0.2324 | 0.03284 | -0.1342 | 7.0767
-1 | 0.2624 | 0.03395 | -0.1312 | 7.729
-0.5 | 0.3027 | 0.03495 | -0.1296 | 8.6609
0 | 0.3702 | 0.03519 | -0.1313 | 10.52
0.5 | 0.398 | 0.03645 | -0.1277 | 10.9191
1 | 0.4271 | 0.03755 | -0.1238 | 11.3742
1.5 | 0.4602 | 0.03799 | -0.1203 | 12.1137
2 | 0.5421 | 0.03869 | -0.1255 | 14.0114
2.5 | 0.585 | 0.04038 | -0.1253 | 14.4874
3.5 | 0.6741 | 0.0436 | -0.1246 | 15.461
4 | 0.7211 | 0.04502 | -0.1243 | 16.0173
4.5 | 0.7702 | 0.04623 | -0.1239 | 16.6602
5 | 0.8211 | 0.04723 | -0.1236 | 17.3851
5.5 | 0.8736 | 0.04799 | -0.1232 | 18.2038

## 13. Re 100k Mach 0.25 (1)
BIGFOIL.COM POLAR EXPORT
e397
EPPLER 397 |  |  |  | Cl Max: | 1.635 | at alpha= | 8.5 | deg
JavaFoil+Calcfoil stall+Eppler ext transition |  |  |  | L/D Max: | 81.091 | at alpha= | 2.5 | deg
Re: | 100000 |  |  | Cd Min: | 0.01212 | at alpha= | -1 | deg
Mach: | 0.25 |  |  | Cl=0 at alpha= | -6.6482 | deg
|  |  |  | @ Cl=0.1, Cd= | 0.018744
|  |  |  | @ Cl=0.4, Cd= | 0.012145
|  |  |  | @ Cl=0.6, Cd= | 0.012146
alpha (deg) | Cl | Cd | Cm | Cl/Cd
-17 | -0.061 | 0.26638 | -0.05 | -0.228
-16.5 | -0.058 | 0.24685 | -0.05 | -0.235
-16 | -0.055 | 0.21819 | -0.05 | -0.252
-15.5 | -0.124 | 0.23721 | -0.048 | -0.524
-15 | -0.174 | 0.20968 | -0.048 | -0.829
-14.5 | -0.212 | 0.19274 | -0.048 | -1.099
-14 | -0.243 | 0.17254 | -0.047 | -1.411
-13.5 | -0.269 | 0.15717 | -0.047 | -1.713
-13 | -0.289 | 0.14373 | -0.046 | -2.011
-12.5 | -0.303 | 0.12825 | -0.046 | -2.359
-12 | -0.309 | 0.11676 | -0.045 | -2.649
-11.5 | -0.309 | 0.10861 | -0.046 | -2.844
-11 | -0.301 | 0.09825 | -0.045 | -3.066
-10.5 | -0.287 | 0.08864 | -0.045 | -3.233
-10 | -0.265 | 0.08167 | -0.045 | -3.248
-9.5 | -0.238 | 0.07445 | -0.046 | -3.193
-9 | -0.205 | 0.06903 | -0.047 | -2.964
-8.5 | -0.167 | 0.06339 | -0.049 | -2.634
-8 | -0.126 | 0.05865 | -0.051 | -2.142
-7.5 | -0.081 | 0.05444 | -0.055 | -1.493
-7 | -0.038 | 0.03247 | -0.136 | -1.16
-6.5 | 0.016 | 0.01934 | -0.153 | 0.818
-6 | 0.075 | 0.01858 | -0.161 | 4.058
-5.5 | 0.136 | 0.01898 | -0.163 | 7.179
-5 | 0.205 | 0.01275 | -0.171 | 16.066
-4.5 | 0.268 | 0.01249 | -0.171 | 21.474
-4 | 0.332 | 0.01229 | -0.172 | 27.042
-3.5 | 0.395 | 0.01214 | -0.173 | 32.535
-3 | 0.458 | 0.0122 | -0.173 | 37.542
-2.5 | 0.521 | 0.01216 | -0.174 | 42.844
-2 | 0.584 | 0.01213 | -0.175 | 48.094
-1.5 | 0.646 | 0.01219 | -0.175 | 53.038
-1 | 0.709 | 0.01212 | -0.176 | 58.499
-0.5 | 0.772 | 0.01238 | -0.176 | 62.354
0 | 0.829 | 0.01761 | -0.176 | 47.059
0.5 | 0.884 | 0.01544 | -0.175 | 57.253
1 | 0.942 | 0.01578 | -0.175 | 59.727
1.5 | 1 | 0.01461 | -0.175 | 68.453
2 | 1.058 | 0.01496 | -0.175 | 70.723
2.5 | 1.115 | 0.01375 | -0.175 | 81.091
3 | 1.172 | 0.01794 | -0.175 | 65.349
3.5 | 1.229 | 0.01851 | -0.175 | 66.385
4 | 1.28 | 0.01911 | -0.175 | 66.992
4.5 | 1.336 | 0.01952 | -0.176 | 68.456
5 | 1.391 | 0.02036 | -0.176 | 68.291
5.5 | 1.467 | 0.02276 | -0.179 | 64.475
6 | 1.514 | 0.02383 | -0.179 | 63.553
6.5 | 1.554 | 0.03009 | -0.179 | 51.656
7 | 1.588 | 0.0317 | -0.179 | 50.092
7.5 | 1.614 | 0.0334 | -0.179 | 48.31
8 | 1.63 | 0.03561 | -0.179 | 45.756
8.5 | 1.635 | 0.03773 | -0.178 | 43.342
9 | 1.36 | 0.06469 | -0.057 | 21.024
9.5 | 1.347 | 0.07019 | -0.047 | 19.191
10 | 1.323 | 0.07635 | -0.048 | 17.323
10.5 | 1.286 | 0.08406 | -0.042 | 15.298
11 | 1.237 | 0.09238 | -0.043 | 13.388
11.5 | 1.176 | 0.10034 | -0.044 | 11.716
12 | 1.103 | 0.11005 | -0.044 | 10.024
12.5 | 1.021 | 0.12268 | -0.045 | 8.319
13 | 0.929 | 0.13348 | -0.044 | 6.962
13.5 | 0.831 | 0.1486 | -0.044 | 5.593

## 14. Re 100k Mach 0.25 (2)
BIGFOIL.COM POLAR EXPORT
e397
EPPLER 397 |  |  |  | Cl Max: | 1.4552 | at alpha= | 10.5 | deg
XFOIL ncrit=9 |  |  |  | L/D Max: | 43.617 | at alpha= | 9.5 | deg
Re: | 100000 |  |  | Cd Min: | 0.23854 | at alpha= | -20 | deg
Mach: | 0.25 |  |  | Cl=0 at alpha= | -3.4286 | deg
|  |  |  | @ Cl=0.1, Cd= | 0.033146
|  |  |  | @ Cl=0.4, Cd= | 0.038121
|  |  |  | @ Cl=0.6, Cd= | 0.04353
alpha (deg) | Cl | Cd | Cm | Cl/Cd
-20 | -0.4395 | 0.23854 | -0.032 | -1.8425
-19.5 | -0.4159 | 0.22679 | -0.033 | -1.8339
-19 | -0.3974 | 0.22025 | -0.0347 | -1.8043
-18.5 | -0.382 | 0.21466 | -0.0372 | -1.7796
-18 | -0.3695 | 0.20974 | -0.0403 | -1.7617
-17.5 | -0.3688 | 0.20913 | -0.045 | -1.7635
-17 | -0.3473 | 0.19859 | -0.0457 | -1.7488
-16.5 | -0.3288 | 0.19175 | -0.0462 | -1.7147
-16 | -0.3161 | 0.18626 | -0.0476 | -1.6971
-15.5 | -0.3107 | 0.18211 | -0.0502 | -1.7061
-15 | -0.3238 | 0.18214 | -0.0539 | -1.7778
-14.5 | -0.2921 | 0.16986 | -0.0517 | -1.7197
-14 | -0.2819 | 0.16468 | -0.0512 | -1.7118
-13.5 | -0.2929 | 0.16251 | -0.0526 | -1.8024
-13 | -0.3213 | 0.16263 | -0.0525 | -1.9757
-12.5 | -0.2942 | 0.15277 | -0.0457 | -1.9258
-12 | -0.3093 | 0.15081 | -0.0408 | -2.0509
-11.5 | -0.3344 | 0.14961 | -0.0375 | -2.2351
-11 | -0.3742 | 0.14968 | -0.0385 | -2.5
-10.5 | -0.3162 | 0.13732 | -0.0412 | -2.3027
-10 | -0.3124 | 0.13126 | -0.0531 | -2.38
-9.5 | -0.2691 | 0.12191 | -0.0551 | -2.2074
-9 | -0.2914 | 0.11695 | -0.068 | -2.4917
-8.5 | -0.2356 | 0.10705 | -0.0693 | -2.2008
-8 | -0.2219 | 0.1004 | -0.0719 | -2.2102
-7.5 | -0.3283 | 0.07381 | -0.0921 | -4.4479
-7 | -0.3529 | 0.05902 | -0.1071 | -5.9793
-6.5 | -0.351 | 0.04625 | -0.1182 | -7.5892
-6 | -0.304 | 0.04042 | -0.1228 | -7.521
-5.5 | -0.2369 | 0.03666 | -0.1276 | -6.4621
-5 | -0.1844 | 0.03457 | -0.1288 | -5.3341
-4.5 | -0.1103 | 0.03302 | -0.1328 | -3.3404
-4 | -0.0652 | 0.03262 | -0.132 | -1.9988
-3 | 0.0489 | 0.03268 | -0.1336 | 1.4963
-2.5 | 0.1004 | 0.03315 | -0.1335 | 3.0287
-2 | 0.1623 | 0.03351 | -0.1348 | 4.8433
-1.5 | 0.2008 | 0.03444 | -0.1329 | 5.8304
-1 | 0.2571 | 0.0351 | -0.1333 | 7.3248
-0.5 | 0.3086 | 0.03582 | -0.1329 | 8.6153
0 | 0.3441 | 0.03706 | -0.1305 | 9.2849
0.5 | 0.389 | 0.03806 | -0.1291 | 10.2207
1 | 0.4483 | 0.03839 | -0.1287 | 11.6775
1.5 | 0.4639 | 0.03921 | -0.1217 | 11.8312
2 | 0.5161 | 0.04065 | -0.1236 | 12.6962
2.5 | 0.5659 | 0.04237 | -0.1244 | 13.3561
3 | 0.6147 | 0.04403 | -0.1245 | 13.9609
3.5 | 0.6633 | 0.04564 | -0.1245 | 14.5333
4 | 0.7125 | 0.04713 | -0.1242 | 15.1178
4.5 | 0.7628 | 0.04848 | -0.1239 | 15.7343
5 | 0.8147 | 0.0496 | -0.1235 | 16.4254
5.5 | 0.8687 | 0.05046 | -0.123 | 17.2156
6 | 0.9262 | 0.05084 | -0.1225 | 18.2179
7 | 1.0552 | 0.04943 | -0.121 | 21.3474
8 | 1.212 | 0.04321 | -0.1187 | 28.0491
8.5 | 1.3607 | 0.03362 | -0.1215 | 40.4729
9 | 1.3884 | 0.03362 | -0.1159 | 41.2968
9.5 | 1.4302 | 0.03279 | -0.1114 | 43.617
10 | 1.4521 | 0.03403 | -0.1059 | 42.6712
10.5 | 1.4552 | 0.03711 | -0.0997 | 39.2132
11 | 1.4458 | 0.04171 | -0.0938 | 34.6632
11.5 | 1.4284 | 0.04762 | -0.0887 | 29.9958
12 | 1.4064 | 0.0548 | -0.0848 | 25.6642
12.5 | 1.3922 | 0.06206 | -0.0819 | 22.4331
13 | 1.3902 | 0.0686 | -0.0797 | 20.2653
13.5 | 1.3927 | 0.07507 | -0.078 | 18.552
14 | 1.4006 | 0.08134 | -0.0764 | 17.2191
14.5 | 1.4082 | 0.08807 | -0.0752 | 15.9896
15 | 1.4197 | 0.09501 | -0.0743 | 14.9426
15.5 | 1.3986 | 0.10578 | -0.0763 | 13.2218

## 15. Re 100k Mach 0.50 (1)
BIGFOIL.COM POLAR EXPORT
e397
EPPLER 397 |  |  |  | Cl Max: | 1.668 | at alpha= | 6.5 | deg
JavaFoil+Calcfoil stall+Eppler ext transition |  |  |  | L/D Max: | 66.459 | at alpha= | 0.5 | deg
Re: | 100000 |  |  | Cd Min: | 0.01294 | at alpha= | -3 | deg
Mach: | 0.5 |  |  | Cl=0 at alpha= | -6.6471 | deg
|  |  |  | @ Cl=0.1, Cd= | 0.024375
|  |  |  | @ Cl=0.4, Cd= | 0.017342
|  |  |  | @ Cl=0.6, Cd= | 0.014395
alpha (deg) | Cl | Cd | Cm | Cl/Cd
-20 | -0.747 | 0.34251 | -0.091 | -2.18
-19.5 | -0.719 | 0.33658 | -0.091 | -2.137
-19 | -0.692 | 0.33333 | -0.091 | -2.076
-18.5 | -0.665 | 0.32922 | -0.091 | -2.019
-18 | -0.637 | 0.32852 | -0.092 | -1.94
-17.5 | -0.61 | 0.32316 | -0.092 | -1.887
-17 | -0.582 | 0.3046 | -0.092 | -1.911
-16.5 | -0.552 | 0.2814 | -0.086 | -1.963
-16 | -0.525 | 0.27182 | -0.086 | -1.93
-15.5 | -0.497 | 0.26949 | -0.085 | -1.844
-15 | -0.469 | 0.26957 | -0.086 | -1.741
-14.5 | -0.441 | 0.25372 | -0.086 | -1.74
-14 | -0.414 | 0.24726 | -0.086 | -1.673
-13.5 | -0.385 | 0.22686 | -0.081 | -1.697
-13 | -0.357 | 0.21603 | -0.077 | -1.652
-12.5 | -0.329 | 0.20641 | -0.077 | -1.593
-12 | -0.301 | 0.20984 | -0.077 | -1.434
-11.5 | -0.273 | 0.20653 | -0.077 | -1.322
-11 | -0.245 | 0.18054 | -0.07 | -1.356
-10.5 | -0.217 | 0.17031 | -0.068 | -1.272
-10 | -0.189 | 0.16682 | -0.068 | -1.131
-9.5 | -0.161 | 0.15469 | -0.064 | -1.038
-9 | -0.133 | 0.11557 | -0.06 | -1.147
-8.5 | -0.104 | 0.10728 | -0.057 | -0.974
-8 | -0.076 | 0.07527 | -0.054 | -1.015
-7.5 | -0.077 | 0.0646 | -0.053 | -1.184
-7 | -0.036 | 0.05647 | -0.057 | -0.637
-6.5 | 0.015 | 0.05113 | -0.063 | 0.289
-6 | 0.077 | 0.02678 | -0.162 | 2.89
-5.5 | 0.145 | 0.01967 | -0.172 | 7.37
-5 | 0.212 | 0.01985 | -0.175 | 10.671
-4.5 | 0.285 | 0.01943 | -0.182 | 14.689
-4 | 0.363 | 0.02114 | -0.188 | 17.183
-3.5 | 0.442 | 0.01303 | -0.193 | 33.914
-3 | 0.512 | 0.01294 | -0.194 | 39.568
-2.5 | 0.582 | 0.01294 | -0.194 | 45.007
-2 | 0.652 | 0.0186 | -0.194 | 35.074
-1.5 | 0.723 | 0.01773 | -0.193 | 40.763
-1 | 0.793 | 0.01497 | -0.192 | 52.946
-0.5 | 0.863 | 0.01521 | -0.192 | 56.736
0 | 0.907 | 0.01434 | -0.192 | 63.209
0.5 | 0.972 | 0.01463 | -0.192 | 66.459
1 | 1.037 | 0.01843 | -0.192 | 56.289
1.5 | 1.102 | 0.01901 | -0.192 | 57.961
2 | 1.166 | 0.01965 | -0.192 | 59.304
2.5 | 1.229 | 0.02041 | -0.192 | 60.203
3 | 1.295 | 0.02115 | -0.193 | 61.215
3.5 | 1.36 | 0.02201 | -0.193 | 61.772
4 | 1.41 | 0.02301 | -0.193 | 61.289
4.5 | 1.47 | 0.02409 | -0.193 | 61.018
5 | 1.552 | 0.03255 | -0.197 | 47.675
5.5 | 1.606 | 0.03435 | -0.197 | 46.771
6 | 1.648 | 0.03661 | -0.197 | 45.023
6.5 | 1.668 | 0.03914 | -0.197 | 42.627
7 | 1.657 | 0.04262 | -0.197 | 38.879
7.5 | 1.326 | 0.05867 | -0.054 | 22.594
8 | 0.815 | 0.06858 | -0.048 | 11.892
8.5 | 0.843 | 0.09916 | -0.048 | 8.497
9 | 0.87 | 0.10335 | -0.059 | 8.418
9.5 | 0.897 | 0.16422 | -0.066 | 5.463
10 | 0.924 | 0.16808 | -0.072 | 5.5
10.5 | 0.952 | 0.18179 | -0.075 | 5.234
11 | 0.98 | 0.2091 | -0.089 | 4.687
11.5 | 1.007 | 0.2133 | -0.09 | 4.721

## 16. Re 100k Mach 0.50 (2)
BIGFOIL.COM POLAR EXPORT
e397
EPPLER 397 |  |  |  | Cl Max: | 1.405 | at alpha= | 11 | deg
XFOIL ncrit=9 |  |  |  | L/D Max: | 23.18 | at alpha= | 10 | deg
Re: | 100000 |  |  | Cd Min: | 0.25023 | at alpha= | -20 | deg
Mach: | 0.5 |  |  | Cl=0 at alpha= | -2.8017 | deg
|  |  |  | @ Cl=0.1, Cd= | 0.038707
|  |  |  | @ Cl=0.4, Cd= | 0.044505
|  |  |  | @ Cl=0.6, Cd= | 0.049482
alpha (deg) | Cl | Cd | Cm | Cl/Cd
-20 | -0.4484 | 0.25023 | -0.0321 | -1.792
-19.5 | -0.429 | 0.24357 | -0.0353 | -1.7613
-19 | -0.4111 | 0.23741 | -0.0389 | -1.7316
-18.5 | -0.4004 | 0.23509 | -0.0437 | -1.7032
-18 | -0.3844 | 0.22788 | -0.0466 | -1.6869
-17.5 | -0.3596 | 0.21745 | -0.0473 | -1.6537
-17 | -0.3422 | 0.21104 | -0.0491 | -1.6215
-16.5 | -0.3279 | 0.20527 | -0.0513 | -1.5974
-16 | -0.3248 | 0.20318 | -0.0548 | -1.5986
-15.5 | -0.3122 | 0.19578 | -0.0558 | -1.5946
-15 | -0.2931 | 0.18763 | -0.0545 | -1.5621
-14.5 | -0.2862 | 0.18285 | -0.0539 | -1.5652
-14 | -0.2991 | 0.18206 | -0.0535 | -1.6429
-13.5 | -0.3069 | 0.17782 | -0.0497 | -1.7259
-13 | -0.3084 | 0.17349 | -0.044 | -1.7776
-12.5 | -0.3187 | 0.17092 | -0.0399 | -1.8646
-12 | -0.3287 | 0.16866 | -0.0413 | -1.9489
-11.5 | -0.2934 | 0.15842 | -0.0494 | -1.852
-11 | -0.2537 | 0.14937 | -0.0568 | -1.6985
-10.5 | -0.2586 | 0.14609 | -0.0676 | -1.7701
-10 | -0.2073 | 0.13453 | -0.0693 | -1.5409
-9 | -0.1638 | 0.11988 | -0.0806 | -1.3664
-8.5 | -0.1559 | 0.11362 | -0.0838 | -1.3721
-7.5 | -0.1572 | 0.09478 | -0.0974 | -1.6586
-7 | -0.1758 | 0.08908 | -0.0973 | -1.9735
-6.5 | -0.1991 | 0.08385 | -0.0956 | -2.3745
-6 | -0.2335 | 0.07927 | -0.0923 | -2.9456
-5.5 | -0.2606 | 0.07168 | -0.0954 | -3.6356
-5 | -0.2657 | 0.05631 | -0.1151 | -4.7185
-4.5 | -0.2473 | 0.0491 | -0.1215 | -5.0367
-4 | -0.1619 | 0.04172 | -0.1345 | -3.8806
-3.5 | -0.094 | 0.03907 | -0.1382 | -2.4059
-3 | -0.0311 | 0.0384 | -0.139 | -0.8099
-2.5 | 0.0473 | 0.038 | -0.1416 | 1.2447
-2 | 0.0934 | 0.03863 | -0.1399 | 2.4178
-1.5 | 0.1522 | 0.03932 | -0.1398 | 3.8708
-1 | 0.2255 | 0.03989 | -0.1414 | 5.653
0 | 0.313 | 0.0425 | -0.1377 | 7.3647
0.5 | 0.3638 | 0.04378 | -0.1365 | 8.3097
1 | 0.4217 | 0.04494 | -0.136 | 9.3836
1.5 | 0.482 | 0.04593 | -0.1353 | 10.4942
2 | 0.5187 | 0.04723 | -0.1315 | 10.9824
2.5 | 0.5498 | 0.04792 | -0.1266 | 11.4733
3 | 0.6147 | 0.04994 | -0.129 | 12.3088
3.5 | 0.65 | 0.05267 | -0.1278 | 12.341
4 | 0.6965 | 0.05496 | -0.1273 | 12.6729
4.5 | 0.7516 | 0.05682 | -0.127 | 13.2277
5 | 0.8126 | 0.05827 | -0.1267 | 13.9454
5.5 | 0.8446 | 0.06115 | -0.1246 | 13.8119
6 | 0.902 | 0.06247 | -0.1236 | 14.4389
6.5 | 0.9733 | 0.06253 | -0.1225 | 15.5653
7 | 1.0023 | 0.06536 | -0.1197 | 15.3351
8 | 1.1188 | 0.06571 | -0.1143 | 17.0263
8.5 | 1.1624 | 0.06664 | -0.1107 | 17.443
9 | 1.2129 | 0.06665 | -0.1066 | 18.198
9.5 | 1.3303 | 0.05887 | -0.1003 | 22.5972
10 | 1.3755 | 0.05934 | -0.0952 | 23.18
10.5 | 1.3965 | 0.06278 | -0.0907 | 22.2443
11 | 1.405 | 0.06799 | -0.0868 | 20.6648
11.5 | 1.3922 | 0.07613 | -0.0847 | 18.2871
12 | 1.377 | 0.08547 | -0.0839 | 16.1109
12.5 | 1.3611 | 0.09566 | -0.0847 | 14.2285
13 | 1.3506 | 0.10561 | -0.0862 | 12.7886
13.5 | 1.3137 | 0.12079 | -0.0931 | 10.8759
14 | 1.2865 | 0.13529 | -0.1007 | 9.5092
14.5 | 1.2398 | 0.15566 | -0.1146 | 7.9648
15 | 1.2033 | 0.17744 | -0.1296 | 6.7814
15.5 | 1.2097 | 0.18827 | -0.1354 | 6.4253
16 | 1.1972 | 0.20681 | -0.1478 | 5.7889

## 17. Re 250k Mach 0.00 (1)
BIGFOIL.COM POLAR EXPORT
e397
EPPLER 397 |  |  |  | Cl Max: | 1.654 | at alpha= | 9.5 | deg
JavaFoil+Calcfoil stall+Eppler ext transition |  |  |  | L/D Max: | 146.081 | at alpha= | 5 | deg
Re: | 250000 |  |  | Cd Min: | 0.00868 | at alpha= | -1.5 | deg
Mach: | 0 |  |  | Cl=0 at alpha= | -6.6491 | deg
|  |  |  | @ Cl=0.1, Cd= | 0.0099072
|  |  |  | @ Cl=0.4, Cd= | 0.0089217
|  |  |  | @ Cl=0.6, Cd= | 0.008697
alpha (deg) | Cl | Cd | Cm | Cl/Cd
-19.5 | -0.321 | 0.21884 | -0.047 | -1.466
-19 | -0.332 | 0.20934 | -0.047 | -1.588
-18.5 | -0.344 | 0.19609 | -0.047 | -1.754
-18 | -0.355 | 0.18453 | -0.047 | -1.925
-17.5 | -0.366 | 0.17498 | -0.046 | -2.091
-17 | -0.376 | 0.17366 | -0.046 | -2.165
-16.5 | -0.385 | 0.15608 | -0.047 | -2.468
-16 | -0.393 | 0.15244 | -0.047 | -2.579
-15.5 | -0.399 | 0.14138 | -0.046 | -2.825
-15 | -0.404 | 0.13372 | -0.046 | -3.021
-14.5 | -0.406 | 0.12544 | -0.045 | -3.238
-14 | -0.406 | 0.1183 | -0.046 | -3.431
-13.5 | -0.403 | 0.11081 | -0.045 | -3.633
-13 | -0.396 | 0.10374 | -0.045 | -3.818
-12.5 | -0.386 | 0.09688 | -0.044 | -3.983
-12 | -0.372 | 0.09039 | -0.045 | -4.114
-11.5 | -0.354 | 0.08359 | -0.046 | -4.235
-11 | -0.332 | 0.07854 | -0.046 | -4.227
-10.5 | -0.306 | 0.07345 | -0.047 | -4.167
-10 | -0.276 | 0.06876 | -0.047 | -4.017
-9.5 | -0.243 | 0.06453 | -0.048 | -3.762
-9 | -0.206 | 0.0604 | -0.049 | -3.408
-8.5 | -0.166 | 0.05643 | -0.054 | -2.945
-8 | -0.139 | 0.02502 | -0.139 | -5.553
-7.5 | -0.093 | 0.01641 | -0.149 | -5.665
-7 | -0.04 | 0.01652 | -0.155 | -2.448
-6.5 | 0.017 | 0.01032 | -0.163 | 1.614
-6 | 0.077 | 0.00998 | -0.164 | 7.678
-5.5 | 0.137 | 0.00979 | -0.164 | 14.026
-5 | 0.199 | 0.00956 | -0.165 | 20.756
-4.5 | 0.26 | 0.00933 | -0.166 | 27.849
-4 | 0.322 | 0.00912 | -0.166 | 35.291
-3.5 | 0.383 | 0.00895 | -0.167 | 42.729
-3 | 0.443 | 0.00885 | -0.168 | 50.095
-2.5 | 0.504 | 0.00877 | -0.168 | 57.494
-2 | 0.565 | 0.00872 | -0.169 | 64.783
-1.5 | 0.626 | 0.00868 | -0.17 | 72.114
-1 | 0.687 | 0.00869 | -0.17 | 79.041
-0.5 | 0.747 | 0.0087 | -0.171 | 85.859
0 | 0.808 | 0.00871 | -0.171 | 92.769
0.5 | 0.868 | 0.00872 | -0.172 | 99.641
1 | 0.929 | 0.00876 | -0.173 | 106.048
1.5 | 0.989 | 0.00876 | -0.173 | 112.874
2 | 1.05 | 0.00889 | -0.174 | 118.135
2.5 | 1.11 | 0.00897 | -0.174 | 123.695
3 | 1.17 | 0.00905 | -0.175 | 129.27
3.5 | 1.23 | 0.00917 | -0.175 | 134.11
4 | 1.283 | 0.00934 | -0.176 | 137.31
4.5 | 1.341 | 0.00924 | -0.176 | 145.077
5 | 1.398 | 0.00957 | -0.177 | 146.081
5.5 | 1.445 | 0.02393 | -0.176 | 60.384
6 | 1.492 | 0.02277 | -0.176 | 65.525
6.5 | 1.531 | 0.02127 | -0.176 | 72
7 | 1.568 | 0.02201 | -0.176 | 71.229
7.5 | 1.598 | 0.02033 | -0.175 | 78.626
8 | 1.624 | 0.02125 | -0.175 | 76.411
8.5 | 1.64 | 0.02879 | -0.175 | 56.972
9 | 1.651 | 0.03039 | -0.175 | 54.323
9.5 | 1.654 | 0.03208 | -0.175 | 51.553
10 | 1.649 | 0.03377 | -0.175 | 48.822
10.5 | 1.635 | 0.0356 | -0.174 | 45.934
11 | 1.347 | 0.07607 | -0.051 | 17.705
11.5 | 1.327 | 0.08129 | -0.049 | 16.32
12 | 1.301 | 0.08714 | -0.048 | 14.928
12.5 | 1.27 | 0.09372 | -0.05 | 13.548
13 | 1.234 | 0.10071 | -0.044 | 12.253
13.5 | 1.195 | 0.10749 | -0.044 | 11.114
14 | 1.152 | 0.11469 | -0.044 | 10.046
14.5 | 1.108 | 0.1232 | -0.045 | 8.991

## 18. Re 250k Mach 0.00 (2)
BIGFOIL.COM POLAR EXPORT
e397
EPPLER 397 |  |  |  | Cl Max: | 1.4853 | at alpha= | 9 | deg
XFOIL ncrit=9 |  |  |  | L/D Max: | 100.625 | at alpha= | 7 | deg
Re: | 250000 |  |  | Cd Min: | 0.22541 | at alpha= | -20 | deg
Mach: | 0 |  |  | Cl=0 at alpha= | -6.1301 | deg
|  |  |  | @ Cl=0.1, Cd= | 0.013806
|  |  |  | @ Cl=0.4, Cd= | 0.012762
|  |  |  | @ Cl=0.6, Cd= | 0.012721
alpha (deg) | Cl | Cd | Cm | Cl/Cd
-20 | -0.4236 | 0.22541 | -0.0276 | -1.8792
-19.5 | -0.409 | 0.21974 | -0.0305 | -1.8613
-19 | -0.3979 | 0.21407 | -0.0345 | -1.8587
-18.5 | -0.3926 | 0.20939 | -0.039 | -1.875
-18 | -0.3711 | 0.2014 | -0.0389 | -1.8426
-17.5 | -0.3561 | 0.19616 | -0.0403 | -1.8154
-17 | -0.3433 | 0.19068 | -0.0422 | -1.8004
-16.5 | -0.3327 | 0.18474 | -0.0445 | -1.8009
-16 | -0.3346 | 0.17946 | -0.049 | -1.8645
-15.5 | -0.3184 | 0.17189 | -0.0487 | -1.8523
-15 | -0.3048 | 0.16704 | -0.0486 | -1.8247
-14.5 | -0.2967 | 0.16181 | -0.0493 | -1.8336
-14 | -0.3017 | 0.15622 | -0.0518 | -1.9313
-13.5 | -0.3133 | 0.15128 | -0.0527 | -2.071
-13 | -0.324 | 0.14622 | -0.0479 | -2.2158
-12.5 | -0.2866 | 0.13901 | -0.0522 | -2.0617
-12 | -0.2563 | 0.13066 | -0.06 | -1.9616
-11.5 | -0.2441 | 0.11959 | -0.0738 | -2.0411
-10.5 | -0.3747 | 0.05324 | -0.1188 | -7.0379
-10 | -0.3826 | 0.03596 | -0.1471 | -10.6396
-9.5 | -0.3483 | 0.02876 | -0.1555 | -12.1106
-9 | -0.3027 | 0.0241 | -0.159 | -12.5602
-8.5 | -0.246 | 0.0216 | -0.1619 | -11.3889
-8 | -0.1976 | 0.01953 | -0.1623 | -10.1178
-7.5 | -0.1496 | 0.01759 | -0.1627 | -8.5048
-7 | -0.0956 | 0.01666 | -0.1633 | -5.7383
-6.5 | -0.0384 | 0.01545 | -0.1645 | -2.4854
-6 | 0.0135 | 0.0147 | -0.1645 | 0.91837
-5.5 | 0.0692 | 0.01407 | -0.1651 | 4.9183
-5 | 0.1263 | 0.01358 | -0.1658 | 9.3004
-4.5 | 0.1808 | 0.01327 | -0.166 | 13.6247
-4 | 0.24 | 0.01302 | -0.1669 | 18.4332
-3.5 | 0.2937 | 0.0129 | -0.1669 | 22.7674
-3 | 0.3536 | 0.01278 | -0.1678 | 27.6682
-2.5 | 0.4065 | 0.01276 | -0.1676 | 31.8574
-2 | 0.4666 | 0.01269 | -0.1685 | 36.7691
-1.5 | 0.5188 | 0.01272 | -0.1681 | 40.7862
-1 | 0.5788 | 0.01268 | -0.169 | 45.6467
-0.5 | 0.6303 | 0.01278 | -0.1684 | 49.3192
0 | 0.6898 | 0.01277 | -0.1691 | 54.0172
0.5 | 0.74 | 0.01289 | -0.1682 | 57.4088
1 | 0.7966 | 0.01291 | -0.1681 | 61.7041
1.5 | 0.8443 | 0.013 | -0.1664 | 64.9462
2 | 0.8891 | 0.01298 | -0.1637 | 68.4977
2.5 | 0.9383 | 0.01282 | -0.162 | 73.1903
3 | 0.9951 | 0.01311 | -0.1627 | 75.9039
3.5 | 1.056 | 0.01322 | -0.1638 | 79.879
4 | 1.1104 | 0.01338 | -0.1637 | 82.9895
4.5 | 1.1632 | 0.01355 | -0.1632 | 85.845
5 | 1.2163 | 0.0136 | -0.1626 | 89.4338
5.5 | 1.2688 | 0.01345 | -0.1617 | 94.3346
6 | 1.3136 | 0.01348 | -0.1594 | 97.4481
6.5 | 1.3591 | 0.01363 | -0.1573 | 99.7139
7 | 1.4017 | 0.01393 | -0.1549 | 100.6246
7.5 | 1.4392 | 0.01433 | -0.1514 | 100.4327
8 | 1.4672 | 0.01496 | -0.1463 | 98.0749
8.5 | 1.4808 | 0.01601 | -0.1387 | 92.4922
9 | 1.4853 | 0.01772 | -0.1304 | 83.8205
9.5 | 1.4796 | 0.02034 | -0.1217 | 72.7434
10.5 | 1.4671 | 0.02751 | -0.1079 | 53.3297
11 | 1.4631 | 0.03178 | -0.1027 | 46.0384
11.5 | 1.4587 | 0.03653 | -0.0984 | 39.9316
12 | 1.4539 | 0.04176 | -0.0947 | 34.8156
12.5 | 1.4559 | 0.04672 | -0.0919 | 31.1622
13 | 1.4568 | 0.05211 | -0.0897 | 27.9562
13.5 | 1.4543 | 0.05821 | -0.0878 | 24.9837
14 | 1.4503 | 0.06486 | -0.0864 | 22.3605

## 19. Re 250k Mach 0.10 (1)
BIGFOIL.COM POLAR EXPORT
e397
EPPLER 397 |  |  |  | Cl Max: | 1.651 | at alpha= | 9 | deg
JavaFoil+Calcfoil stall+Eppler ext transition |  |  |  | L/D Max: | 145.701 | at alpha= | 5 | deg
Re: | 250000 |  |  | Cd Min: | 0.0087 | at alpha= | -1.5 | deg
Mach: | 0.1 |  |  | Cl=0 at alpha= | -6.6429 | deg
|  |  |  | @ Cl=0.1, Cd= | 0.0099446
|  |  |  | @ Cl=0.4, Cd= | 0.0089554
|  |  |  | @ Cl=0.6, Cd= | 0.008719
alpha (deg) | Cl | Cd | Cm | Cl/Cd
-19 | -0.291 | 0.21566 | -0.048 | -1.349
-18.5 | -0.304 | 0.20492 | -0.048 | -1.485
-18 | -0.318 | 0.19218 | -0.048 | -1.654
-17.5 | -0.331 | 0.18189 | -0.048 | -1.819
-17 | -0.343 | 0.17129 | -0.047 | -2.005
-16.5 | -0.355 | 0.16803 | -0.047 | -2.114
-16 | -0.366 | 0.15622 | -0.047 | -2.342
-15.5 | -0.375 | 0.1477 | -0.047 | -2.539
-15 | -0.382 | 0.13671 | -0.046 | -2.797
-14.5 | -0.387 | 0.12863 | -0.046 | -3.012
-14 | -0.39 | 0.11901 | -0.046 | -3.277
-13.5 | -0.389 | 0.11138 | -0.045 | -3.496
-13 | -0.385 | 0.10417 | -0.045 | -3.698
-12.5 | -0.377 | 0.0974 | -0.045 | -3.875
-12 | -0.366 | 0.09162 | -0.045 | -3.99
-11.5 | -0.349 | 0.0845 | -0.046 | -4.135
-11 | -0.329 | 0.07991 | -0.045 | -4.116
-10.5 | -0.304 | 0.07402 | -0.047 | -4.109
-10 | -0.275 | 0.06928 | -0.047 | -3.973
-9.5 | -0.242 | 0.06461 | -0.048 | -3.752
-9 | -0.206 | 0.06046 | -0.049 | -3.405
-8.5 | -0.166 | 0.05664 | -0.051 | -2.937
-8 | -0.138 | 0.02718 | -0.137 | -5.074
-7.5 | -0.093 | 0.01702 | -0.149 | -5.461
-7 | -0.04 | 0.01574 | -0.155 | -2.572
-6.5 | 0.016 | 0.01702 | -0.16 | 0.961
-6 | 0.077 | 0.01002 | -0.165 | 7.684
-5.5 | 0.138 | 0.00982 | -0.165 | 14.051
-5 | 0.199 | 0.00959 | -0.166 | 20.81
-4.5 | 0.261 | 0.00935 | -0.167 | 27.929
-4 | 0.323 | 0.00914 | -0.167 | 35.379
-3.5 | 0.385 | 0.00898 | -0.168 | 42.827
-3 | 0.446 | 0.00888 | -0.169 | 50.216
-2.5 | 0.507 | 0.0088 | -0.169 | 57.619
-2 | 0.568 | 0.00874 | -0.17 | 64.947
-1.5 | 0.629 | 0.0087 | -0.17 | 72.29
-1 | 0.69 | 0.00871 | -0.171 | 79.228
-0.5 | 0.751 | 0.00873 | -0.172 | 86.038
0 | 0.812 | 0.00873 | -0.172 | 92.979
0.5 | 0.873 | 0.00873 | -0.173 | 100.025
1 | 0.934 | 0.00879 | -0.174 | 106.193
1.5 | 0.994 | 0.0088 | -0.174 | 112.985
2 | 1.055 | 0.00885 | -0.175 | 119.272
2.5 | 1.116 | 0.00903 | -0.175 | 123.504
3 | 1.176 | 0.0091 | -0.176 | 129.23
3.5 | 1.236 | 0.00923 | -0.176 | 134
4 | 1.289 | 0.0094 | -0.177 | 137.12
4.5 | 1.348 | 0.00927 | -0.177 | 145.442
5 | 1.405 | 0.00964 | -0.178 | 145.701
5.5 | 1.451 | 0.02419 | -0.177 | 59.976
6 | 1.497 | 0.02302 | -0.177 | 65.03
6.5 | 1.537 | 0.0215 | -0.177 | 71.471
7 | 1.573 | 0.02227 | -0.176 | 70.63
7.5 | 1.603 | 0.02056 | -0.176 | 77.968
8 | 1.627 | 0.0215 | -0.176 | 75.709
8.5 | 1.642 | 0.02917 | -0.176 | 56.296
9 | 1.651 | 0.03081 | -0.176 | 53.578
9.5 | 1.651 | 0.03256 | -0.175 | 50.708
10 | 1.643 | 0.03436 | -0.175 | 47.814
10.5 | 1.626 | 0.03606 | -0.175 | 45.084
11 | 1.336 | 0.07664 | -0.053 | 17.432
11.5 | 1.311 | 0.08201 | -0.049 | 15.992
12 | 1.281 | 0.08833 | -0.049 | 14.5
12.5 | 1.244 | 0.09434 | -0.046 | 13.191
13 | 1.203 | 0.10179 | -0.045 | 11.821
13.5 | 1.158 | 0.10976 | -0.045 | 10.553
14 | 1.11 | 0.11721 | -0.046 | 9.472

## 20. Re 250k Mach 0.10 (2)
BIGFOIL.COM POLAR EXPORT
e397
EPPLER 397 |  |  |  | Cl Max: | 1.4853 | at alpha= | 9 | deg
XFOIL ncrit=9 |  |  |  | L/D Max: | 100.135 | at alpha= | 7 | deg
Re: | 250000 |  |  | Cd Min: | 0.22602 | at alpha= | -20 | deg
Mach: | 0.1 |  |  | Cl=0 at alpha= | -6.122 | deg
|  |  |  | @ Cl=0.1, Cd= | 0.013908
|  |  |  | @ Cl=0.4, Cd= | 0.012826
|  |  |  | @ Cl=0.6, Cd= | 0.012813
alpha (deg) | Cl | Cd | Cm | Cl/Cd
-20 | -0.424 | 0.22602 | -0.0277 | -1.8759
-19.5 | -0.4093 | 0.22031 | -0.0306 | -1.8578
-19 | -0.3984 | 0.21473 | -0.0348 | -1.8554
-18.5 | -0.3929 | 0.21005 | -0.0392 | -1.8705
-18 | -0.3706 | 0.20198 | -0.039 | -1.8348
-17.5 | -0.3557 | 0.19671 | -0.0405 | -1.8082
-17 | -0.3428 | 0.19118 | -0.0424 | -1.7931
-16.5 | -0.3324 | 0.18521 | -0.0448 | -1.7947
-16 | -0.3341 | 0.18004 | -0.0492 | -1.8557
-15.5 | -0.3169 | 0.17245 | -0.0487 | -1.8376
-15 | -0.3037 | 0.16757 | -0.0488 | -1.8124
-14.5 | -0.2958 | 0.16231 | -0.0495 | -1.8224
-14 | -0.302 | 0.15686 | -0.052 | -1.9253
-13.5 | -0.3132 | 0.15206 | -0.0526 | -2.0597
-12.5 | -0.2815 | 0.13926 | -0.0531 | -2.0214
-12 | -0.2516 | 0.13083 | -0.061 | -1.9231
-11.5 | -0.2392 | 0.11981 | -0.0749 | -1.9965
-11 | -0.2391 | 0.10111 | -0.0826 | -2.3648
-10.5 | -0.3508 | 0.05879 | -0.1131 | -5.967
-10 | -0.3664 | 0.03862 | -0.1445 | -9.4873
-9.5 | -0.344 | 0.03001 | -0.1561 | -11.4628
-9 | -0.3028 | 0.02474 | -0.16 | -12.2393
-8.5 | -0.2476 | 0.02252 | -0.1625 | -10.9947
-8 | -0.1988 | 0.01978 | -0.1634 | -10.0506
-7.5 | -0.1506 | 0.01785 | -0.1636 | -8.437
-7 | -0.0978 | 0.01678 | -0.1641 | -5.8284
-6.5 | -0.0409 | 0.01561 | -0.1651 | -2.6201
-6 | 0.0132 | 0.01493 | -0.1653 | 0.88413
-5.5 | 0.068 | 0.01422 | -0.1657 | 4.782
-5 | 0.1265 | 0.01365 | -0.1666 | 9.2674
-4.5 | 0.1807 | 0.01338 | -0.1667 | 13.5052
-4 | 0.241 | 0.01308 | -0.1678 | 18.4251
-3.5 | 0.2944 | 0.01297 | -0.1676 | 22.6985
-3 | 0.3538 | 0.01286 | -0.1684 | 27.5117
-2.5 | 0.4079 | 0.01282 | -0.1683 | 31.8175
-2 | 0.4667 | 0.01278 | -0.169 | 36.518
-1.5 | 0.5209 | 0.01279 | -0.1688 | 40.7271
-1 | 0.5794 | 0.01279 | -0.1694 | 45.301
-0.5 | 0.6332 | 0.01285 | -0.1691 | 49.2763
0 | 0.6907 | 0.01289 | -0.1694 | 53.5842
0.5 | 0.7437 | 0.01297 | -0.1689 | 57.34
1 | 0.7984 | 0.01304 | -0.1686 | 61.227
1.5 | 0.8488 | 0.01308 | -0.1672 | 64.893
2 | 0.8928 | 0.01311 | -0.1643 | 68.1007
2.5 | 0.9434 | 0.01289 | -0.1627 | 73.1885
3 | 0.9994 | 0.0132 | -0.1632 | 75.7121
3.5 | 1.0584 | 0.01337 | -0.1639 | 79.1623
4 | 1.1171 | 0.01345 | -0.1644 | 83.0558
4.5 | 1.1696 | 0.01363 | -0.1638 | 85.8107
5 | 1.2229 | 0.01368 | -0.1631 | 89.3933
5.5 | 1.2767 | 0.01353 | -0.1623 | 94.3607
6 | 1.3192 | 0.01358 | -0.1595 | 97.1429
6.5 | 1.3663 | 0.01372 | -0.1576 | 99.5845
7 | 1.4069 | 0.01405 | -0.1547 | 100.1352
7.5 | 1.4435 | 0.01448 | -0.1509 | 99.6892
8 | 1.4697 | 0.01514 | -0.1453 | 97.074
8.5 | 1.4823 | 0.01627 | -0.1376 | 91.1063
9 | 1.4853 | 0.01811 | -0.1291 | 82.0155
9.5 | 1.4792 | 0.02085 | -0.1205 | 70.9448
10 | 1.4712 | 0.02436 | -0.113 | 60.3941
10.5 | 1.4647 | 0.02841 | -0.1068 | 51.5558
11 | 1.4612 | 0.03276 | -0.1019 | 44.6032
11.5 | 1.4551 | 0.03779 | -0.0975 | 38.5049
12 | 1.4506 | 0.04313 | -0.094 | 33.6332
12.5 | 1.4532 | 0.04816 | -0.0914 | 30.1744
13 | 1.4521 | 0.0539 | -0.0892 | 26.9406
13.5 | 1.449 | 0.06023 | -0.0874 | 24.0578
14 | 1.4462 | 0.06689 | -0.0862 | 21.6206

## 21. Re 250k Mach 0.25 (1)
BIGFOIL.COM POLAR EXPORT
e397
EPPLER 397 |  |  |  | Cl Max: | 1.647 | at alpha= | 8.5 | deg
JavaFoil+Calcfoil stall+Eppler ext transition |  |  |  | L/D Max: | 144.189 | at alpha= | 5 | deg
Re: | 250000 |  |  | Cd Min: | 0.00881 | at alpha= | -1 | deg
Mach: | 0.25 |  |  | Cl=0 at alpha= | -6.6403 | deg
|  |  |  | @ Cl=0.1, Cd= | 0.0103
|  |  |  | @ Cl=0.4, Cd= | 0.0090929
|  |  |  | @ Cl=0.6, Cd= | 0.0088703
alpha (deg) | Cl | Cd | Cm | Cl/Cd
-17 | -0.061 | 0.19161 | -0.053 | -0.318
-16.5 | -0.058 | 0.19562 | -0.053 | -0.296
-16 | -0.055 | 0.17657 | -0.053 | -0.312
-15.5 | -0.124 | 0.16477 | -0.051 | -0.754
-15 | -0.174 | 0.15493 | -0.051 | -1.122
-14.5 | -0.212 | 0.14257 | -0.051 | -1.486
-14 | -0.243 | 0.14016 | -0.049 | -1.737
-13.5 | -0.269 | 0.12852 | -0.049 | -2.095
-13 | -0.289 | 0.1182 | -0.049 | -2.446
-12.5 | -0.303 | 0.10852 | -0.048 | -2.788
-12 | -0.309 | 0.09932 | -0.047 | -3.114
-11.5 | -0.309 | 0.09087 | -0.047 | -3.399
-11 | -0.301 | 0.08456 | -0.047 | -3.563
-10.5 | -0.287 | 0.07769 | -0.046 | -3.689
-10 | -0.265 | 0.07198 | -0.046 | -3.685
-9.5 | -0.238 | 0.06695 | -0.049 | -3.551
-9 | -0.205 | 0.06225 | -0.05 | -3.287
-8.5 | -0.167 | 0.05783 | -0.052 | -2.888
-8 | -0.133 | 0.04024 | -0.123 | -3.294
-7.5 | -0.092 | 0.02203 | -0.148 | -4.193
-7 | -0.041 | 0.01716 | -0.155 | -2.36
-6.5 | 0.016 | 0.01644 | -0.161 | 1
-6 | 0.079 | 0.01046 | -0.169 | 7.546
-5.5 | 0.142 | 0.00998 | -0.17 | 14.19
-5 | 0.205 | 0.00973 | -0.171 | 21.047
-4.5 | 0.268 | 0.00948 | -0.171 | 28.296
-4 | 0.332 | 0.00926 | -0.172 | 35.87
-3.5 | 0.395 | 0.0091 | -0.173 | 43.437
-3 | 0.458 | 0.00901 | -0.173 | 50.857
-2.5 | 0.521 | 0.00891 | -0.174 | 58.421
-2 | 0.584 | 0.00886 | -0.175 | 65.89
-1.5 | 0.646 | 0.0089 | -0.175 | 72.619
-1 | 0.709 | 0.00881 | -0.176 | 80.482
-0.5 | 0.772 | 0.00885 | -0.176 | 87.241
0 | 0.834 | 0.00888 | -0.177 | 93.996
0.5 | 0.897 | 0.0089 | -0.178 | 100.783
1 | 0.959 | 0.00899 | -0.178 | 106.752
1.5 | 1.022 | 0.00905 | -0.179 | 112.843
2 | 1.084 | 0.00908 | -0.179 | 119.348
2.5 | 1.146 | 0.00926 | -0.18 | 123.858
3 | 1.209 | 0.00934 | -0.181 | 129.404
3.5 | 1.271 | 0.00952 | -0.181 | 133.503
4 | 1.324 | 0.00974 | -0.182 | 135.929
4.5 | 1.384 | 0.0096 | -0.182 | 144.141
5 | 1.443 | 0.01001 | -0.183 | 144.189
5.5 | 1.482 | 0.02334 | -0.181 | 63.482
6 | 1.528 | 0.0218 | -0.181 | 70.096
6.5 | 1.567 | 0.02287 | -0.181 | 68.511
7 | 1.601 | 0.02086 | -0.18 | 76.743
7.5 | 1.627 | 0.02189 | -0.18 | 74.311
8 | 1.641 | 0.02956 | -0.18 | 55.532
8.5 | 1.647 | 0.03142 | -0.18 | 52.416
9 | 1.64 | 0.03334 | -0.18 | 49.195
9.5 | 1.621 | 0.03525 | -0.179 | 45.969
10 | 1.586 | 0.0373 | -0.179 | 42.53
10.5 | 1.286 | 0.07441 | -0.045 | 17.282
11 | 1.237 | 0.08096 | -0.046 | 15.277
11.5 | 1.176 | 0.08713 | -0.047 | 13.493
12 | 1.103 | 0.09523 | -0.047 | 11.585
12.5 | 1.021 | 0.10362 | -0.048 | 9.85
13 | 0.929 | 0.1133 | -0.048 | 8.203
13.5 | 0.831 | 0.12228 | -0.048 | 6.797

## 22. Re 250k Mach 0.25 (2)
BIGFOIL.COM POLAR EXPORT
e397
EPPLER 397 |  |  |  | Cl Max: | 1.4861 | at alpha= | 8.5 | deg
XFOIL ncrit=9 |  |  |  | L/D Max: | 97.1866 | at alpha= | 6.5 | deg
Re: | 250000 |  |  | Cd Min: | 0.22951 | at alpha= | -20 | deg
Mach: | 0.25 |  |  | Cl=0 at alpha= | -6.0593 | deg
|  |  |  | @ Cl=0.1, Cd= | 0.014454
|  |  |  | @ Cl=0.4, Cd= | 0.013204
|  |  |  | @ Cl=0.6, Cd= | 0.013274
alpha (deg) | Cl | Cd | Cm | Cl/Cd
-20 | -0.4267 | 0.22951 | -0.0285 | -1.8592
-19.5 | -0.4116 | 0.22355 | -0.0317 | -1.8412
-19 | -0.4019 | 0.21854 | -0.0364 | -1.839
-18.5 | -0.3873 | 0.2114 | -0.0387 | -1.8321
-18 | -0.369 | 0.20522 | -0.0396 | -1.7981
-17.5 | -0.3542 | 0.19971 | -0.0415 | -1.7736
-17 | -0.3409 | 0.19395 | -0.0436 | -1.7577
-16.5 | -0.3328 | 0.18813 | -0.0469 | -1.769
-16 | -0.3322 | 0.18323 | -0.0507 | -1.813
-15.5 | -0.3105 | 0.17551 | -0.0492 | -1.7691
-15 | -0.2988 | 0.17045 | -0.0497 | -1.753
-14.5 | -0.292 | 0.16503 | -0.0505 | -1.7694
-14 | -0.3026 | 0.16048 | -0.0529 | -1.8856
-13.5 | -0.3168 | 0.15677 | -0.0511 | -2.0208
-13 | -0.2909 | 0.14854 | -0.0514 | -1.9584
-12.5 | -0.2553 | 0.14034 | -0.0587 | -1.8192
-12 | -0.2274 | 0.13144 | -0.0672 | -1.7301
-11.5 | -0.2152 | 0.12104 | -0.0806 | -1.7779
-10.5 | -0.1889 | 0.09315 | -0.0956 | -2.0279
-10 | -0.2811 | 0.05779 | -0.123 | -4.8642
-9.5 | -0.2874 | 0.03999 | -0.15 | -7.1868
-9 | -0.2835 | 0.03011 | -0.1641 | -9.4155
-8.5 | -0.2483 | 0.02611 | -0.1669 | -9.5098
-8 | -0.2083 | 0.02223 | -0.1679 | -9.3702
-7.5 | -0.1578 | 0.01945 | -0.1686 | -8.1131
-7 | -0.1049 | 0.01792 | -0.169 | -5.8538
-6.5 | -0.052 | 0.01661 | -0.169 | -3.1306
-6 | 0.007 | 0.01563 | -0.1697 | 0.44786
-5.5 | 0.0638 | 0.01484 | -0.1699 | 4.2992
-5 | 0.121 | 0.01423 | -0.1702 | 8.5032
-4.5 | 0.1818 | 0.0138 | -0.171 | 13.1739
-4 | 0.238 | 0.01355 | -0.171 | 17.5646
-3.5 | 0.3001 | 0.01333 | -0.1719 | 22.5131
-3 | 0.3555 | 0.01329 | -0.1717 | 26.7494
-2.5 | 0.4179 | 0.01317 | -0.1726 | 31.7312
-2 | 0.4723 | 0.01323 | -0.1722 | 35.6992
-1.5 | 0.5349 | 0.01316 | -0.1731 | 40.6459
-1 | 0.5884 | 0.01328 | -0.1726 | 44.3072
-0.5 | 0.6512 | 0.01325 | -0.1735 | 49.1472
0 | 0.7033 | 0.01341 | -0.1726 | 52.4459
0.5 | 0.7641 | 0.01344 | -0.1731 | 56.8527
1 | 0.8158 | 0.01359 | -0.1719 | 60.0294
1.5 | 0.8706 | 0.01366 | -0.1711 | 63.7335
2 | 0.9187 | 0.01366 | -0.1686 | 67.2548
2.5 | 0.9599 | 0.01354 | -0.1646 | 70.8936
3 | 1.0285 | 0.01364 | -0.1668 | 75.4032
3.5 | 1.0829 | 0.01393 | -0.1663 | 77.7387
4 | 1.1392 | 0.01415 | -0.166 | 80.5088
4.5 | 1.1962 | 0.01428 | -0.1656 | 83.7675
5 | 1.2514 | 0.01432 | -0.1647 | 87.3883
5.5 | 1.3045 | 0.01415 | -0.1631 | 92.1908
6 | 1.35 | 0.01418 | -0.1601 | 95.2045
6.5 | 1.3956 | 0.01436 | -0.1573 | 97.1866
7 | 1.4336 | 0.01478 | -0.1532 | 96.9959
7.5 | 1.4625 | 0.01534 | -0.1474 | 95.339
8 | 1.4796 | 0.01633 | -0.1398 | 90.6062
8.5 | 1.4861 | 0.01801 | -0.1313 | 82.5153
9 | 1.4831 | 0.02061 | -0.1226 | 71.9602
9.5 | 1.4746 | 0.02414 | -0.1146 | 61.0853
10 | 1.4651 | 0.02844 | -0.1078 | 51.5155
10.5 | 1.4582 | 0.03316 | -0.1024 | 43.9747
11 | 1.4506 | 0.03847 | -0.0979 | 37.7073
11.5 | 1.4434 | 0.04428 | -0.0943 | 32.5971
12 | 1.4402 | 0.0502 | -0.0914 | 28.6892
12.5 | 1.4388 | 0.05633 | -0.0893 | 25.5423
13 | 1.4327 | 0.06338 | -0.0876 | 22.6049
13.5 | 1.4239 | 0.07115 | -0.0866 | 20.0126

## 23. Re 250k Mach 0.50 (1)
BIGFOIL.COM POLAR EXPORT
e397
EPPLER 397 |  |  |  | Cl Max: | 1.681 | at alpha= | 6.5 | deg
JavaFoil+Calcfoil stall+Eppler ext transition |  |  |  | L/D Max: | 125.895 | at alpha= | 3 | deg
Re: | 250000 |  |  | Cd Min: | 0.00946 | at alpha= | -0.5 | deg
Mach: | 0.5 |  |  | Cl=0 at alpha= | -6.6539 | deg
|  |  |  | @ Cl=0.1, Cd= | 0.017272
|  |  |  | @ Cl=0.4, Cd= | 0.0098283
|  |  |  | @ Cl=0.6, Cd= | 0.0094903
alpha (deg) | Cl | Cd | Cm | Cl/Cd
-20 | -0.747 | 0.26562 | -0.091 | -2.812
-19.5 | -0.719 | 0.26239 | -0.091 | -2.742
-19 | -0.692 | 0.25284 | -0.091 | -2.737
-18.5 | -0.665 | 0.24873 | -0.091 | -2.672
-18 | -0.637 | 0.24634 | -0.092 | -2.587
-17.5 | -0.61 | 0.23822 | -0.092 | -2.559
-17 | -0.582 | 0.23454 | -0.093 | -2.482
-16.5 | -0.553 | 0.21588 | -0.087 | -2.56
-16 | -0.525 | 0.20769 | -0.086 | -2.527
-15.5 | -0.497 | 0.20399 | -0.086 | -2.436
-15 | -0.469 | 0.19808 | -0.086 | -2.369
-14.5 | -0.442 | 0.19316 | -0.086 | -2.286
-14 | -0.414 | 0.18487 | -0.086 | -2.238
-13.5 | -0.386 | 0.17794 | -0.085 | -2.167
-13 | -0.357 | 0.168 | -0.078 | -2.124
-12.5 | -0.329 | 0.16209 | -0.077 | -2.029
-12 | -0.301 | 0.1583 | -0.077 | -1.902
-11.5 | -0.273 | 0.15497 | -0.078 | -1.762
-11 | -0.245 | 0.13637 | -0.072 | -1.795
-10.5 | -0.217 | 0.13358 | -0.069 | -1.623
-10 | -0.189 | 0.13028 | -0.069 | -1.449
-9.5 | -0.161 | 0.0954 | -0.065 | -1.684
-9 | -0.133 | 0.09451 | -0.062 | -1.403
-8.5 | -0.104 | 0.08402 | -0.058 | -1.244
-8 | -0.076 | 0.0644 | -0.056 | -1.186
-7.5 | -0.077 | 0.05658 | -0.055 | -1.352
-7 | -0.036 | 0.05076 | -0.063 | -0.708
-6.5 | 0.016 | 0.02529 | -0.161 | 0.65
-6 | 0.08 | 0.01733 | -0.171 | 4.613
-5.5 | 0.149 | 0.01713 | -0.179 | 8.692
-5 | 0.223 | 0.01757 | -0.186 | 12.712
-4.5 | 0.299 | 0.01018 | -0.191 | 29.401
-4 | 0.371 | 0.00991 | -0.192 | 37.487
-3.5 | 0.442 | 0.00971 | -0.193 | 45.501
-3 | 0.512 | 0.00957 | -0.194 | 53.518
-2.5 | 0.582 | 0.00948 | -0.194 | 61.42
-2 | 0.652 | 0.00952 | -0.195 | 68.532
-1.5 | 0.723 | 0.00949 | -0.196 | 76.133
-1 | 0.793 | 0.00951 | -0.197 | 83.344
-0.5 | 0.863 | 0.00946 | -0.197 | 91.178
0 | 0.933 | 0.0096 | -0.198 | 97.199
0.5 | 1.003 | 0.00973 | -0.199 | 103.044
1 | 1.073 | 0.00985 | -0.199 | 108.868
1.5 | 1.142 | 0.01003 | -0.2 | 113.892
2 | 1.212 | 0.0102 | -0.201 | 118.839
2.5 | 1.282 | 0.01037 | -0.201 | 123.634
3 | 1.351 | 0.01073 | -0.202 | 125.895
3.5 | 1.411 | 0.01745 | -0.201 | 80.838
4 | 1.46 | 0.01653 | -0.201 | 88.286
4.5 | 1.517 | 0.01537 | -0.2 | 98.705
5 | 1.563 | 0.02241 | -0.199 | 69.744
5.5 | 1.618 | 0.02027 | -0.199 | 79.823
6 | 1.66 | 0.03001 | -0.199 | 55.321
6.5 | 1.681 | 0.032 | -0.199 | 52.517
7 | 1.668 | 0.03556 | -0.198 | 46.901
7.5 | 1.588 | 0.03887 | -0.198 | 40.851
8 | 0.816 | 0.05997 | -0.052 | 13.6
8.5 | 0.843 | 0.07293 | -0.051 | 11.554
9 | 0.87 | 0.08317 | -0.061 | 10.461
9.5 | 0.897 | 0.11277 | -0.068 | 7.957
10 | 0.925 | 0.13147 | -0.073 | 7.032
10.5 | 0.952 | 0.13754 | -0.077 | 6.92
11 | 0.98 | 0.15558 | -0.089 | 6.3
11.5 | 1.007 | 0.15879 | -0.091 | 6.343

## 24. Re 250k Mach 0.50 (2)
BIGFOIL.COM POLAR EXPORT
e397
EPPLER 397 |  |  |  | Cl Max: | 1.4843 | at alpha= | 8 | deg
XFOIL ncrit=9 |  |  |  | L/D Max: | 75.083 | at alpha= | 6 | deg
Re: | 250000 |  |  | Cd Min: | 0.24893 | at alpha= | -20 | deg
Mach: | 0.5 |  |  | Cl=0 at alpha= | -5.7567 | deg
|  |  |  | @ Cl=0.1, Cd= | 0.017216
|  |  |  | @ Cl=0.4, Cd= | 0.015282
|  |  |  | @ Cl=0.6, Cd= | 0.01561
alpha (deg) | Cl | Cd | Cm | Cl/Cd
-20 | -0.4485 | 0.24893 | -0.0334 | -1.8017
-19.5 | -0.4322 | 0.24258 | -0.0374 | -1.7817
-19 | -0.4091 | 0.2336 | -0.0387 | -1.7513
-18.5 | -0.3903 | 0.22706 | -0.0412 | -1.7189
-18 | -0.3726 | 0.2205 | -0.0439 | -1.6898
-17.5 | -0.3561 | 0.21387 | -0.0466 | -1.665
-17 | -0.3459 | 0.20848 | -0.0507 | -1.6592
-16.5 | -0.3346 | 0.20199 | -0.0532 | -1.6565
-16 | -0.3136 | 0.19434 | -0.0525 | -1.6137
-15.5 | -0.3011 | 0.18882 | -0.0531 | -1.5946
-15 | -0.2951 | 0.18357 | -0.0535 | -1.6076
-14.5 | -0.3113 | 0.18169 | -0.0525 | -1.7134
-14 | -0.2765 | 0.17085 | -0.0591 | -1.6184
-13.5 | -0.2331 | 0.1612 | -0.0669 | -1.446
-13 | -0.1946 | 0.15193 | -0.0764 | -1.2809
-12.5 | -0.1739 | 0.14349 | -0.0879 | -1.2119
-11.5 | -0.1079 | 0.12361 | -0.103 | -0.87291
-11 | -0.0851 | 0.11279 | -0.1104 | -0.7545
-9.5 | -0.0014 | 0.08273 | -0.139 | -0.016923
-9 | 0.0124 | 0.07128 | -0.1504 | 0.17396
-8.5 | 0.001 | 0.05873 | -0.1608 | 0.017027
-8 | -0.029 | 0.04708 | -0.1697 | -0.61597
-7.5 | -0.0626 | 0.03736 | -0.1766 | -1.6756
-7 | -0.0915 | 0.02941 | -0.1841 | -3.1112
-6.5 | -0.0711 | 0.02421 | -0.1871 | -2.9368
-6 | -0.0291 | 0.02066 | -0.1867 | -1.4085
-5.5 | 0.0307 | 0.01865 | -0.1867 | 1.6461
-5 | 0.0989 | 0.01723 | -0.187 | 5.74
-4.5 | 0.161 | 0.01643 | -0.1862 | 9.7991
-4 | 0.2343 | 0.0157 | -0.1872 | 14.9236
-3.5 | 0.2949 | 0.01553 | -0.1861 | 18.9891
-3 | 0.3696 | 0.01523 | -0.1875 | 24.2679
-2.5 | 0.4275 | 0.01533 | -0.1861 | 27.8865
-2 | 0.4982 | 0.01532 | -0.1868 | 32.5196
-1.5 | 0.5579 | 0.0155 | -0.1858 | 35.9935
-1 | 0.6227 | 0.01567 | -0.1857 | 39.7384
-0.5 | 0.6873 | 0.01582 | -0.1855 | 43.445
0 | 0.7453 | 0.01619 | -0.1842 | 46.0346
0.5 | 0.8166 | 0.01621 | -0.185 | 50.3763
1 | 0.8683 | 0.01674 | -0.1826 | 51.8698
1.5 | 0.9343 | 0.01687 | -0.1822 | 55.3823
2 | 0.9928 | 0.01706 | -0.1803 | 58.1946
2.5 | 1.0354 | 0.01743 | -0.1753 | 59.4033
3 | 1.0775 | 0.0174 | -0.1697 | 61.9253
3.5 | 1.1642 | 0.0172 | -0.1724 | 67.686
4 | 1.2223 | 0.01758 | -0.1703 | 69.5279
4.5 | 1.2822 | 0.01779 | -0.1681 | 72.0742
5 | 1.3299 | 0.01813 | -0.1636 | 73.3536
5.5 | 1.365 | 0.01845 | -0.1567 | 73.9837
6 | 1.4018 | 0.01867 | -0.1499 | 75.083
6.5 | 1.4335 | 0.01953 | -0.1431 | 73.3999
7 | 1.4621 | 0.0208 | -0.1362 | 70.2933
7.5 | 1.4779 | 0.02311 | -0.1287 | 63.9507
8 | 1.4843 | 0.02635 | -0.1211 | 56.3302
8.5 | 1.4839 | 0.03054 | -0.1141 | 48.5887
9 | 1.4786 | 0.0356 | -0.1078 | 41.5337
10 | 1.4664 | 0.0477 | -0.0986 | 30.7421
10.5 | 1.4567 | 0.055 | -0.0955 | 26.4855
11 | 1.4436 | 0.06328 | -0.0934 | 22.8129
11.5 | 1.4311 | 0.07211 | -0.0923 | 19.8461
12 | 1.4213 | 0.08127 | -0.092 | 17.4886
12.5 | 1.406 | 0.09159 | -0.0929 | 15.351
13 | 1.3913 | 0.10224 | -0.0945 | 13.6082

## 25. Re 500k Mach 0.00 (1)
BIGFOIL.COM POLAR EXPORT
e397
EPPLER 397 |  |  |  | Cl Max: | 1.663 | at alpha= | 9.5 | deg
JavaFoil+Calcfoil stall+Eppler ext transition |  |  |  | L/D Max: | 185.665 | at alpha= | 5 | deg
Re: | 500000 |  |  | Cd Min: | 0.00706 | at alpha= | 1.5 | deg
Mach: | 0 |  |  | Cl=0 at alpha= | -6.6466 | deg
|  |  |  | @ Cl=0.1, Cd= | 0.0083318
|  |  |  | @ Cl=0.4, Cd= | 0.0073487
|  |  |  | @ Cl=0.6, Cd= | 0.0071456
alpha (deg) | Cl | Cd | Cm | Cl/Cd
-19.5 | -0.321 | 0.19381 | -0.053 | -1.656
-19 | -0.333 | 0.18447 | -0.052 | -1.803
-18.5 | -0.344 | 0.17543 | -0.053 | -1.962
-18 | -0.355 | 0.16733 | -0.051 | -2.123
-17.5 | -0.366 | 0.15948 | -0.05 | -2.295
-17 | -0.376 | 0.15025 | -0.05 | -2.503
-16.5 | -0.385 | 0.14187 | -0.051 | -2.716
-16 | -0.393 | 0.13447 | -0.05 | -2.924
-15.5 | -0.4 | 0.12677 | -0.05 | -3.152
-15 | -0.404 | 0.1208 | -0.05 | -3.345
-14.5 | -0.406 | 0.11303 | -0.049 | -3.595
-14 | -0.406 | 0.10746 | -0.049 | -3.778
-13.5 | -0.403 | 0.10117 | -0.048 | -3.98
-13 | -0.396 | 0.09594 | -0.048 | -4.129
-12.5 | -0.386 | 0.08958 | -0.047 | -4.308
-12 | -0.372 | 0.0842 | -0.047 | -4.417
-11.5 | -0.354 | 0.07857 | -0.048 | -4.506
-11 | -0.332 | 0.07388 | -0.049 | -4.495
-10.5 | -0.306 | 0.06948 | -0.05 | -4.406
-10 | -0.276 | 0.06524 | -0.052 | -4.235
-9.5 | -0.243 | 0.06126 | -0.065 | -3.971
-9 | -0.224 | 0.03325 | -0.13 | -6.739
-8.5 | -0.189 | 0.02186 | -0.142 | -8.634
-8 | -0.145 | 0.0161 | -0.149 | -8.995
-7.5 | -0.095 | 0.01492 | -0.154 | -6.397
-7 | -0.041 | 0.015 | -0.159 | -2.763
-6.5 | 0.017 | 0.00871 | -0.163 | 1.911
-6 | 0.077 | 0.00842 | -0.164 | 9.108
-5.5 | 0.137 | 0.00819 | -0.164 | 16.766
-5 | 0.199 | 0.00796 | -0.165 | 24.93
-4.5 | 0.26 | 0.00774 | -0.166 | 33.59
-4 | 0.322 | 0.00752 | -0.166 | 42.758
-3.5 | 0.383 | 0.00736 | -0.167 | 51.972
-3 | 0.443 | 0.00732 | -0.168 | 60.593
-2.5 | 0.504 | 0.00723 | -0.168 | 69.725
-2 | 0.565 | 0.00718 | -0.169 | 78.752
-1.5 | 0.626 | 0.00712 | -0.17 | 87.854
-1 | 0.687 | 0.00711 | -0.17 | 96.567
-0.5 | 0.747 | 0.0071 | -0.171 | 105.196
0 | 0.808 | 0.00709 | -0.171 | 114.018
0.5 | 0.868 | 0.00707 | -0.172 | 122.868
1 | 0.929 | 0.00708 | -0.173 | 131.257
1.5 | 0.989 | 0.00706 | -0.173 | 140.053
2 | 1.05 | 0.00714 | -0.174 | 147.027
2.5 | 1.11 | 0.00719 | -0.174 | 154.48
3 | 1.17 | 0.00723 | -0.175 | 161.853
3.5 | 1.23 | 0.0073 | -0.175 | 168.561
4 | 1.283 | 0.00742 | -0.176 | 172.858
4.5 | 1.341 | 0.00727 | -0.176 | 184.446
5 | 1.398 | 0.00753 | -0.177 | 185.665
5.5 | 1.455 | 0.01333 | -0.177 | 109.188
6 | 1.507 | 0.01388 | -0.178 | 108.599
6.5 | 1.544 | 0.02259 | -0.177 | 68.337
7 | 1.581 | 0.02341 | -0.177 | 67.529
7.5 | 1.611 | 0.02221 | -0.177 | 72.52
8 | 1.635 | 0.02062 | -0.177 | 79.294
8.5 | 1.65 | 0.02003 | -0.176 | 82.354
9 | 1.66 | 0.02113 | -0.176 | 78.579
9.5 | 1.663 | 0.02799 | -0.176 | 59.409
10 | 1.658 | 0.02949 | -0.176 | 56.226
10.5 | 1.645 | 0.03117 | -0.176 | 52.76
11 | 1.623 | 0.03291 | -0.175 | 49.325
11.5 | 1.595 | 0.03481 | -0.175 | 45.805
12 | 1.558 | 0.03684 | -0.175 | 42.306
12.5 | 1.515 | 0.03912 | -0.174 | 38.734
13 | 1.234 | 0.09417 | -0.055 | 13.109
13.5 | 1.195 | 0.10027 | -0.053 | 11.917
14 | 1.153 | 0.10618 | -0.052 | 10.854
14.5 | 1.108 | 0.11316 | -0.052 | 9.791

## 26. Re 500k Mach 0.00 (2)
BIGFOIL.COM POLAR EXPORT
e397
EPPLER 397 |  |  |  | Cl Max: | 1.5416 | at alpha= | 14.5 | deg
XFOIL ncrit=9 |  |  |  | L/D Max: | 135.808 | at alpha= | 6 | deg
Re: | 500000 |  |  | Cd Min: | 0.14469 | at alpha= | 19.5 | deg
Mach: | 0 |  |  | Cl=0 at alpha= | -6.1945 | deg
|  |  |  | @ Cl=0.1, Cd= | 0.0102
|  |  |  | @ Cl=0.4, Cd= | 0.0090934
|  |  |  | @ Cl=0.6, Cd= | 0.0089229
alpha (deg) | Cl | Cd | Cm | Cl/Cd
-12.5 | -0.249 | 0.12553 | -0.068 | -1.9836
-12 | -0.4901 | 0.05441 | -0.11 | -9.0075
-11.5 | -0.4974 | 0.03873 | -0.1308 | -12.8428
-11 | -0.4618 | 0.0279 | -0.1524 | -16.552
-10.5 | -0.4166 | 0.02329 | -0.1603 | -17.8875
-10 | -0.3802 | 0.02056 | -0.1613 | -18.4922
-9.5 | -0.3386 | 0.01853 | -0.1615 | -18.2731
-9 | -0.2968 | 0.01629 | -0.1617 | -18.2198
-8.5 | -0.2476 | 0.01501 | -0.1618 | -16.4957
-8 | -0.1975 | 0.01351 | -0.1622 | -14.6188
-7.5 | -0.1437 | 0.01273 | -0.1626 | -11.2883
-7 | -0.0895 | 0.01187 | -0.1631 | -7.54
-6.5 | -0.0344 | 0.01136 | -0.1635 | -3.0282
-6 | 0.0219 | 0.0108 | -0.1642 | 2.0278
-5.5 | 0.0778 | 0.01034 | -0.1646 | 7.5242
-5 | 0.1348 | 0.00998 | -0.1652 | 13.507
-4.5 | 0.1915 | 0.00968 | -0.1657 | 19.7831
-4 | 0.2489 | 0.00946 | -0.1663 | 26.3108
-3.5 | 0.306 | 0.00926 | -0.1668 | 33.0454
-3 | 0.3636 | 0.00917 | -0.1674 | 39.651
-2.5 | 0.4206 | 0.00905 | -0.1678 | 46.4751
-2 | 0.4785 | 0.009 | -0.1684 | 53.1667
-1.5 | 0.5352 | 0.00892 | -0.1688 | 60
-1 | 0.5934 | 0.00893 | -0.1694 | 66.4502
-0.5 | 0.6494 | 0.00887 | -0.1696 | 73.2131
0 | 0.7072 | 0.00888 | -0.1702 | 79.6396
0.5 | 0.7629 | 0.00886 | -0.1703 | 86.1061
1 | 0.82 | 0.00888 | -0.1707 | 92.3423
1.5 | 0.8747 | 0.00888 | -0.1706 | 98.5023
2 | 0.9308 | 0.00892 | -0.1707 | 104.3498
2.5 | 0.9822 | 0.00887 | -0.1697 | 110.7328
3 | 1.0295 | 0.00882 | -0.1678 | 116.7234
3.5 | 1.0783 | 0.00874 | -0.1661 | 123.3753
4 | 1.1315 | 0.00887 | -0.1658 | 127.5648
4.5 | 1.1822 | 0.009 | -0.1648 | 131.3556
5 | 1.2316 | 0.00918 | -0.1637 | 134.1612
5.5 | 1.2807 | 0.00945 | -0.1625 | 135.5238
6 | 1.3282 | 0.00978 | -0.1611 | 135.8078
6.5 | 1.3719 | 0.01022 | -0.159 | 134.2368
7 | 1.4105 | 0.0108 | -0.1559 | 130.6019
7.5 | 1.4326 | 0.01177 | -0.1497 | 121.7162
8 | 1.4447 | 0.01319 | -0.1421 | 109.5299
8.5 | 1.4514 | 0.01509 | -0.1343 | 96.1829
9 | 1.4546 | 0.01748 | -0.1268 | 83.2151
9.5 | 1.4589 | 0.0202 | -0.1203 | 72.2228
10 | 1.4655 | 0.02314 | -0.1149 | 63.3319
10.5 | 1.4706 | 0.0265 | -0.1099 | 55.4943
11 | 1.4744 | 0.03027 | -0.1054 | 48.7083
11.5 | 1.4819 | 0.03401 | -0.1018 | 43.5725
12 | 1.496 | 0.0374 | -0.099 | 40
12.5 | 1.509 | 0.04107 | -0.0965 | 36.7421
13 | 1.5203 | 0.04509 | -0.0943 | 33.717
13.5 | 1.5349 | 0.04897 | -0.0926 | 31.3437
14 | 1.5414 | 0.05392 | -0.0909 | 28.5868
14.5 | 1.5416 | 0.0599 | -0.0895 | 25.7362
15 | 1.54 | 0.06641 | -0.0886 | 23.1893
15.5 | 1.5411 | 0.07293 | -0.0882 | 21.1312
16 | 1.5393 | 0.08013 | -0.0885 | 19.21
16.5 | 1.5222 | 0.08996 | -0.0897 | 16.9209
17 | 1.5186 | 0.09809 | -0.0912 | 15.4817
17.5 | 1.5125 | 0.10684 | -0.0933 | 14.1567
18 | 1.5054 | 0.11598 | -0.0961 | 12.9798
18.5 | 1.4978 | 0.12533 | -0.0996 | 11.9508
19 | 1.4897 | 0.13489 | -0.1036 | 11.0438
19.5 | 1.4805 | 0.14469 | -0.1082 | 10.2322

## 27. Re 500k Mach 0.10 (1)
BIGFOIL.COM POLAR EXPORT
e397
EPPLER 397 |  |  |  | Cl Max: | 1.66 | at alpha= | 9 | deg
JavaFoil+Calcfoil stall+Eppler ext transition |  |  |  | L/D Max: | 185.285 | at alpha= | 5 | deg
Re: | 500000 |  |  | Cd Min: | 0.00707 | at alpha= | 0.5 | deg
Mach: | 0.1 |  |  | Cl=0 at alpha= | -6.6466 | deg
|  |  |  | @ Cl=0.1, Cd= | 0.0083595
|  |  |  | @ Cl=0.4, Cd= | 0.0073702
|  |  |  | @ Cl=0.6, Cd= | 0.0071638
alpha (deg) | Cl | Cd | Cm | Cl/Cd
-19 | -0.291 | 0.18851 | -0.054 | -1.545
-18.5 | -0.305 | 0.17853 | -0.053 | -1.706
-18 | -0.318 | 0.17091 | -0.055 | -1.861
-17.5 | -0.331 | 0.16087 | -0.052 | -2.058
-17 | -0.344 | 0.15538 | -0.051 | -2.211
-16.5 | -0.355 | 0.14469 | -0.05 | -2.455
-16 | -0.366 | 0.13753 | -0.051 | -2.661
-15.5 | -0.375 | 0.13034 | -0.051 | -2.878
-15 | -0.382 | 0.12198 | -0.05 | -3.135
-14.5 | -0.388 | 0.11521 | -0.05 | -3.364
-14 | -0.39 | 0.10813 | -0.05 | -3.607
-13.5 | -0.389 | 0.10243 | -0.049 | -3.802
-13 | -0.385 | 0.09709 | -0.048 | -3.969
-12.5 | -0.378 | 0.09073 | -0.048 | -4.161
-12 | -0.366 | 0.085 | -0.047 | -4.301
-11.5 | -0.349 | 0.07949 | -0.048 | -4.397
-11 | -0.329 | 0.07466 | -0.048 | -4.406
-10.5 | -0.304 | 0.06964 | -0.05 | -4.369
-10 | -0.275 | 0.06559 | -0.051 | -4.197
-9.5 | -0.243 | 0.06148 | -0.056 | -3.945
-9 | -0.221 | 0.03743 | -0.125 | -5.9
-8.5 | -0.188 | 0.02317 | -0.141 | -8.108
-8 | -0.145 | 0.01567 | -0.149 | -9.226
-7.5 | -0.095 | 0.01423 | -0.155 | -6.707
-7 | -0.041 | 0.01529 | -0.159 | -2.711
-6.5 | 0.017 | 0.00896 | -0.164 | 1.867
-6 | 0.077 | 0.00845 | -0.165 | 9.116
-5.5 | 0.138 | 0.00821 | -0.165 | 16.809
-5 | 0.199 | 0.00798 | -0.166 | 24.994
-4.5 | 0.261 | 0.00775 | -0.167 | 33.687
-4 | 0.323 | 0.00754 | -0.167 | 42.86
-3.5 | 0.385 | 0.00738 | -0.168 | 52.084
-3 | 0.446 | 0.00734 | -0.169 | 60.737
-2.5 | 0.507 | 0.00725 | -0.169 | 69.878
-2 | 0.568 | 0.00719 | -0.17 | 78.955
-1.5 | 0.629 | 0.00714 | -0.17 | 88.067
-1 | 0.69 | 0.00713 | -0.171 | 96.801
-0.5 | 0.751 | 0.00712 | -0.172 | 105.426
0 | 0.812 | 0.0071 | -0.172 | 114.29
0.5 | 0.873 | 0.00707 | -0.173 | 123.364
1 | 0.934 | 0.0071 | -0.174 | 131.438
1.5 | 0.994 | 0.00709 | -0.174 | 140.194
2 | 1.055 | 0.00711 | -0.175 | 148.404
2.5 | 1.116 | 0.00723 | -0.175 | 154.272
3 | 1.176 | 0.00727 | -0.176 | 161.856
3.5 | 1.236 | 0.00734 | -0.176 | 168.479
4 | 1.289 | 0.00747 | -0.177 | 172.574
4.5 | 1.348 | 0.00729 | -0.177 | 184.975
5 | 1.405 | 0.00758 | -0.178 | 185.285
5.5 | 1.462 | 0.01343 | -0.178 | 108.848
6 | 1.514 | 0.014 | -0.179 | 108.171
6.5 | 1.55 | 0.02287 | -0.178 | 67.777
7 | 1.586 | 0.02143 | -0.178 | 74.011
7.5 | 1.615 | 0.02251 | -0.178 | 71.743
8 | 1.639 | 0.02087 | -0.177 | 78.492
8.5 | 1.652 | 0.0203 | -0.177 | 81.364
9 | 1.66 | 0.02143 | -0.177 | 77.464
9.5 | 1.66 | 0.02841 | -0.177 | 58.445
10 | 1.652 | 0.02999 | -0.176 | 55.095
10.5 | 1.635 | 0.0317 | -0.176 | 51.578
11 | 1.609 | 0.03355 | -0.176 | 47.958
11.5 | 1.575 | 0.03548 | -0.176 | 44.386
12 | 1.533 | 0.03758 | -0.175 | 40.786
12.5 | 1.245 | 0.08851 | -0.057 | 14.067
13 | 1.204 | 0.09511 | -0.054 | 12.656
13.5 | 1.159 | 0.10152 | -0.053 | 11.412
14 | 1.111 | 0.10776 | -0.052 | 10.305

## 28. Re 500k Mach 0.10 (2)
BIGFOIL.COM POLAR EXPORT
e397
EPPLER 397 |  |  |  | Cl Max: | 1.5366 | at alpha= | 14.5 | deg
XFOIL ncrit=9 |  |  |  | L/D Max: | 135.492 | at alpha= | 6 | deg
Re: | 500000 |  |  | Cd Min: | 0.18339 | at alpha= | -16.5 | deg
Mach: | 0.1 |  |  | Cl=0 at alpha= | -6.1843 | deg
|  |  |  | @ Cl=0.1, Cd= | 0.010259
|  |  |  | @ Cl=0.4, Cd= | 0.0091291
|  |  |  | @ Cl=0.6, Cd= | 0.0089658
alpha (deg) | Cl | Cd | Cm | Cl/Cd
-16.5 | -0.3364 | 0.18339 | -0.0431 | -1.8343
-16 | -0.3259 | 0.17743 | -0.0448 | -1.8368
-15.5 | -0.3247 | 0.16939 | -0.0483 | -1.9169
-15 | -0.3209 | 0.16195 | -0.0496 | -1.9815
-14.5 | -0.3076 | 0.15807 | -0.0486 | -1.946
-14 | -0.3028 | 0.15337 | -0.0481 | -1.9743
-13.5 | -0.286 | 0.14594 | -0.0527 | -1.9597
-13 | -0.2697 | 0.13388 | -0.0634 | -2.0145
-12.5 | -0.2436 | 0.12608 | -0.0687 | -1.9321
-12 | -0.4361 | 0.06575 | -0.1007 | -6.6327
-11.5 | -0.4706 | 0.04589 | -0.1226 | -10.255
-11 | -0.4497 | 0.03145 | -0.1476 | -14.2989
-10.5 | -0.41 | 0.02454 | -0.1613 | -16.7074
-10 | -0.3783 | 0.02139 | -0.1625 | -17.6858
-9.5 | -0.3392 | 0.01907 | -0.1627 | -17.7871
-9 | -0.2983 | 0.0167 | -0.1627 | -17.8623
-8.5 | -0.2497 | 0.01531 | -0.1628 | -16.3096
-8 | -0.1992 | 0.01389 | -0.1631 | -14.3413
-7.5 | -0.146 | 0.01281 | -0.1635 | -11.3973
-7 | -0.0909 | 0.01201 | -0.164 | -7.5687
-6.5 | -0.0358 | 0.01141 | -0.1644 | -3.1376
-6 | 0.0209 | 0.01088 | -0.165 | 1.921
-5.5 | 0.0773 | 0.01041 | -0.1654 | 7.4256
-5 | 0.1346 | 0.01003 | -0.166 | 13.4197
-4.5 | 0.1919 | 0.00972 | -0.1665 | 19.7428
-4 | 0.2495 | 0.00951 | -0.1671 | 26.2355
-3.5 | 0.3071 | 0.0093 | -0.1676 | 33.0215
-3 | 0.3649 | 0.00919 | -0.1682 | 39.7062
-2.5 | 0.4225 | 0.00909 | -0.1686 | 46.4796
-2 | 0.4805 | 0.00903 | -0.1692 | 53.2115
-1.5 | 0.5377 | 0.00896 | -0.1696 | 60.0112
-1 | 0.596 | 0.00897 | -0.1701 | 66.4437
-0.5 | 0.6526 | 0.00891 | -0.1704 | 73.2435
0 | 0.711 | 0.00894 | -0.171 | 79.5302
0.5 | 0.7668 | 0.0089 | -0.1711 | 86.1573
1 | 0.8248 | 0.00895 | -0.1716 | 92.1564
1.5 | 0.8794 | 0.00892 | -0.1714 | 98.5874
2 | 0.9353 | 0.00896 | -0.1713 | 104.3862
2.5 | 0.9876 | 0.00893 | -0.1705 | 110.5935
3 | 1.0354 | 0.00888 | -0.1686 | 116.5991
3.5 | 1.084 | 0.0088 | -0.1667 | 123.1818
4 | 1.1379 | 0.00893 | -0.1664 | 127.4244
4.5 | 1.1882 | 0.00905 | -0.1653 | 131.2928
5 | 1.2379 | 0.00924 | -0.1641 | 133.9719
5.5 | 1.287 | 0.00952 | -0.1629 | 135.1891
6 | 1.3346 | 0.00985 | -0.1614 | 135.4924
6.5 | 1.3782 | 0.0103 | -0.1591 | 133.8058
7 | 1.4155 | 0.01093 | -0.1556 | 129.5059
7.5 | 1.4358 | 0.01193 | -0.149 | 120.3521
8 | 1.447 | 0.01341 | -0.1413 | 107.9045
8.5 | 1.4525 | 0.01541 | -0.1333 | 94.257
9 | 1.4549 | 0.01792 | -0.1258 | 81.1886
9.5 | 1.4591 | 0.02075 | -0.1194 | 70.3181
10 | 1.4647 | 0.02384 | -0.1139 | 61.4388
10.5 | 1.4697 | 0.02732 | -0.109 | 53.7958
11 | 1.4734 | 0.0312 | -0.1046 | 47.2244
11.5 | 1.4806 | 0.03507 | -0.101 | 42.2184
12 | 1.4943 | 0.0386 | -0.0983 | 38.7124
12.5 | 1.5085 | 0.04227 | -0.096 | 35.6872
13 | 1.5208 | 0.04631 | -0.0939 | 32.8396
13.5 | 1.5323 | 0.05063 | -0.0921 | 30.2647
14 | 1.5365 | 0.05599 | -0.0904 | 27.4424
14.5 | 1.5366 | 0.06217 | -0.0891 | 24.7161
15 | 1.5313 | 0.06935 | -0.0884 | 22.0807
15.5 | 1.5334 | 0.07594 | -0.0883 | 20.1923
16 | 1.5284 | 0.0838 | -0.0888 | 18.2387
16.5 | 1.512 | 0.09375 | -0.0903 | 16.128
17 | 1.5077 | 0.10218 | -0.0921 | 14.7553
17.5 | 1.5007 | 0.11127 | -0.0945 | 13.487
18 | 1.4933 | 0.12062 | -0.0977 | 12.3802
18.5 | 1.4855 | 0.13015 | -0.1014 | 11.4138
19 | 1.4774 | 0.13986 | -0.1058 | 10.5634
19.5 | 1.4683 | 0.14975 | -0.1107 | 9.805

## 29. Re 500k Mach 0.25 (1)
BIGFOIL.COM POLAR EXPORT
e397
EPPLER 397 |  |  |  | Cl Max: | 1.656 | at alpha= | 8.5 | deg
JavaFoil+Calcfoil stall+Eppler ext transition |  |  |  | L/D Max: | 183.922 | at alpha= | 5 | deg
Re: | 500000 |  |  | Cd Min: | 0.00721 | at alpha= | -1 | deg
Mach: | 0.25 |  |  | Cl=0 at alpha= | -6.6441 | deg
|  |  |  | @ Cl=0.1, Cd= | 0.0087067
|  |  |  | @ Cl=0.4, Cd= | 0.0075329
|  |  |  | @ Cl=0.6, Cd= | 0.0072723
alpha (deg) | Cl | Cd | Cm | Cl/Cd
-17 | -0.061 | 0.17029 | -0.058 | -0.358
-16.5 | -0.058 | 0.15914 | -0.059 | -0.364
-16 | -0.055 | 0.14997 | -0.059 | -0.367
-15.5 | -0.124 | 0.1424 | -0.057 | -0.873
-15 | -0.174 | 0.1335 | -0.055 | -1.303
-14.5 | -0.212 | 0.1281 | -0.055 | -1.655
-14 | -0.244 | 0.11914 | -0.053 | -2.044
-13.5 | -0.269 | 0.10975 | -0.053 | -2.454
-13 | -0.289 | 0.10289 | -0.052 | -2.81
-12.5 | -0.303 | 0.0954 | -0.052 | -3.172
-12 | -0.309 | 0.09097 | -0.05 | -3.4
-11.5 | -0.309 | 0.08478 | -0.05 | -3.644
-11 | -0.301 | 0.078 | -0.049 | -3.863
-10.5 | -0.287 | 0.07263 | -0.049 | -3.947
-10 | -0.265 | 0.06749 | -0.049 | -3.931
-9.5 | -0.238 | 0.06303 | -0.052 | -3.772
-9 | -0.205 | 0.05891 | -0.057 | -3.475
-8.5 | -0.183 | 0.03112 | -0.136 | -5.867
-8 | -0.143 | 0.02098 | -0.148 | -6.813
-7.5 | -0.095 | 0.01586 | -0.155 | -5.996
-7 | -0.042 | 0.01474 | -0.161 | -2.822
-6.5 | 0.017 | 0.00917 | -0.168 | 1.867
-6 | 0.079 | 0.00889 | -0.169 | 8.882
-5.5 | 0.142 | 0.00834 | -0.17 | 16.983
-5 | 0.205 | 0.0081 | -0.171 | 25.281
-4.5 | 0.268 | 0.00786 | -0.171 | 34.132
-4 | 0.332 | 0.00765 | -0.172 | 43.456
-3.5 | 0.395 | 0.00754 | -0.173 | 52.38
-3 | 0.458 | 0.00745 | -0.173 | 61.492
-2.5 | 0.521 | 0.00735 | -0.174 | 70.854
-2 | 0.584 | 0.00728 | -0.175 | 80.133
-1.5 | 0.646 | 0.00725 | -0.175 | 89.159
-1 | 0.709 | 0.00721 | -0.176 | 98.41
-0.5 | 0.772 | 0.00722 | -0.176 | 106.942
0 | 0.834 | 0.00722 | -0.177 | 115.625
0.5 | 0.897 | 0.00721 | -0.178 | 124.427
1 | 0.959 | 0.00726 | -0.178 | 132.153
1.5 | 1.022 | 0.00729 | -0.179 | 140.155
2 | 1.084 | 0.00729 | -0.179 | 148.698
2.5 | 1.146 | 0.0074 | -0.18 | 154.853
3 | 1.209 | 0.00745 | -0.181 | 162.32
3.5 | 1.271 | 0.00757 | -0.181 | 167.952
4 | 1.324 | 0.00773 | -0.182 | 171.378
4.5 | 1.384 | 0.00753 | -0.182 | 183.773
5 | 1.443 | 0.00784 | -0.183 | 183.922
5.5 | 1.501 | 0.01406 | -0.183 | 106.728
6 | 1.541 | 0.02327 | -0.182 | 66.221
6.5 | 1.58 | 0.0221 | -0.182 | 71.5
7 | 1.612 | 0.02033 | -0.182 | 79.295
7.5 | 1.637 | 0.02134 | -0.182 | 76.706
8 | 1.651 | 0.02065 | -0.181 | 79.936
8.5 | 1.656 | 0.02746 | -0.181 | 60.316
9 | 1.649 | 0.02914 | -0.181 | 56.604
9.5 | 1.63 | 0.0309 | -0.181 | 52.736
10 | 1.595 | 0.03283 | -0.18 | 48.597
10.5 | 1.546 | 0.03469 | -0.18 | 44.577
11 | 1.237 | 0.07602 | -0.058 | 16.278
11.5 | 1.176 | 0.08148 | -0.057 | 14.435
12 | 1.103 | 0.08808 | -0.053 | 12.527
12.5 | 1.021 | 0.09413 | -0.053 | 10.845
13 | 0.93 | 0.1027 | -0.053 | 9.051
13.5 | 0.831 | 0.11016 | -0.052 | 7.545

## 30. Re 500k Mach 0.25 (2)
BIGFOIL.COM POLAR EXPORT
e397
EPPLER 397 |  |  |  | Cl Max: | 1.5111 | at alpha= | 13.5 | deg
XFOIL ncrit=9 |  |  |  | L/D Max: | 133.434 | at alpha= | 5.5 | deg
Re: | 500000 |  |  | Cd Min: | 0.22867 | at alpha= | -20 | deg
Mach: | 0.25 |  |  | Cl=0 at alpha= | -6.1315 | deg
|  |  |  | @ Cl=0.1, Cd= | 0.010603
|  |  |  | @ Cl=0.4, Cd= | 0.0093683
|  |  |  | @ Cl=0.6, Cd= | 0.0091694
alpha (deg) | Cl | Cd | Cm | Cl/Cd
-20 | -0.4287 | 0.22867 | -0.0276 | -1.8748
-19.5 | -0.4134 | 0.22276 | -0.0305 | -1.8558
-19 | -0.399 | 0.21624 | -0.0335 | -1.8452
-18.5 | -0.3885 | 0.20945 | -0.0375 | -1.8549
-18 | -0.3768 | 0.20275 | -0.0402 | -1.8584
-17.5 | -0.3593 | 0.19729 | -0.0409 | -1.8212
-17 | -0.3455 | 0.19196 | -0.0425 | -1.7999
-16.5 | -0.3331 | 0.18629 | -0.0443 | -1.7881
-16 | -0.3223 | 0.18009 | -0.046 | -1.7897
-15.5 | -0.3205 | 0.17243 | -0.0494 | -1.8587
-15 | -0.3138 | 0.16554 | -0.0501 | -1.8956
-14.5 | -0.3017 | 0.16155 | -0.049 | -1.8675
-14 | -0.2922 | 0.15611 | -0.0501 | -1.8718
-13.5 | -0.2699 | 0.14551 | -0.06 | -1.8549
-13 | -0.2471 | 0.13525 | -0.0689 | -1.827
-12.5 | -0.2161 | 0.12832 | -0.0734 | -1.6841
-12 | -0.2126 | 0.11275 | -0.0829 | -1.8856
-11.5 | -0.1983 | 0.10276 | -0.0894 | -1.9297
-11 | -0.3314 | 0.06176 | -0.1152 | -5.3659
-10.5 | -0.3399 | 0.04229 | -0.1422 | -8.0374
-9.5 | -0.3257 | 0.02348 | -0.1684 | -13.8714
-9 | -0.2972 | 0.02022 | -0.1683 | -14.6983
-8.5 | -0.2591 | 0.01729 | -0.1682 | -14.9855
-8 | -0.2089 | 0.01554 | -0.1683 | -13.4427
-7.5 | -0.1573 | 0.01381 | -0.1684 | -11.3903
-7 | -0.1009 | 0.0127 | -0.1687 | -7.9449
-6.5 | -0.0426 | 0.01197 | -0.1691 | -3.5589
-6 | 0.0152 | 0.01131 | -0.1694 | 1.3439
-5.5 | 0.0749 | 0.0108 | -0.17 | 6.9352
-5 | 0.1336 | 0.01034 | -0.1703 | 12.9207
-4.5 | 0.1938 | 0.01002 | -0.1709 | 19.3413
-4 | 0.253 | 0.00974 | -0.1713 | 25.9754
-3.5 | 0.3134 | 0.00955 | -0.172 | 32.8168
-3 | 0.3726 | 0.0094 | -0.1723 | 39.6383
-2.5 | 0.4332 | 0.00933 | -0.173 | 46.4309
-2 | 0.4919 | 0.00923 | -0.1733 | 53.2936
-1.5 | 0.5527 | 0.00921 | -0.174 | 60.0109
-1 | 0.611 | 0.00916 | -0.1742 | 66.7031
-0.5 | 0.6712 | 0.00915 | -0.1748 | 73.3552
0 | 0.7294 | 0.00915 | -0.175 | 79.7158
0.5 | 0.7891 | 0.00916 | -0.1754 | 86.1463
1 | 0.8468 | 0.00919 | -0.1755 | 92.1436
1.5 | 0.9058 | 0.00921 | -0.1757 | 98.3496
2 | 0.9616 | 0.00922 | -0.1753 | 104.295
2.5 | 1.0179 | 0.00925 | -0.1748 | 110.0432
3 | 1.0683 | 0.0092 | -0.1729 | 116.1196
3.5 | 1.1136 | 0.00906 | -0.1698 | 122.9139
4 | 1.1696 | 0.00922 | -0.1694 | 126.8547
4.5 | 1.2215 | 0.00936 | -0.168 | 130.5021
5 | 1.2719 | 0.00959 | -0.1664 | 132.6277
5.5 | 1.321 | 0.0099 | -0.1645 | 133.4343
6 | 1.3675 | 0.0103 | -0.1621 | 132.767
6.5 | 1.408 | 0.01085 | -0.1586 | 129.7696
7 | 1.4352 | 0.01165 | -0.1526 | 123.1931
7.5 | 1.4501 | 0.01295 | -0.1448 | 111.9768
8.5 | 1.4578 | 0.01742 | -0.1282 | 83.6854
9 | 1.4581 | 0.02054 | -0.121 | 70.9883
9.5 | 1.4604 | 0.02401 | -0.1149 | 60.8247
10 | 1.4639 | 0.02778 | -0.1097 | 52.6962
10.5 | 1.4664 | 0.03197 | -0.1051 | 45.868
11 | 1.4689 | 0.03651 | -0.1011 | 40.2328
11.5 | 1.4777 | 0.04081 | -0.098 | 36.2093
12 | 1.484 | 0.04564 | -0.0952 | 32.5153
12.5 | 1.4961 | 0.05016 | -0.0932 | 29.8266
13 | 1.5092 | 0.0548 | -0.0915 | 27.5401
13.5 | 1.5111 | 0.06097 | -0.09 | 24.7843
14 | 1.5073 | 0.0682 | -0.089 | 22.1012
14.5 | 1.4987 | 0.07647 | -0.0888 | 19.5985
15 | 1.4958 | 0.0844 | -0.0893 | 17.7227
15.5 | 1.489 | 0.09324 | -0.0905 | 15.9695
16 | 1.4741 | 0.10362 | -0.0929 | 14.226
16.5 | 1.4629 | 0.11377 | -0.0957 | 12.8584
17 | 1.4548 | 0.12366 | -0.0991 | 11.7645
17.5 | 1.4461 | 0.13385 | -0.1032 | 10.8039
18 | 1.4369 | 0.14436 | -0.1081 | 9.9536
18.5 | 1.4268 | 0.15529 | -0.114 | 9.188

## 31. Re 500k Mach 0.50 (1)
BIGFOIL.COM POLAR EXPORT
e397
EPPLER 397 |  |  |  | Cl Max: | 1.69 | at alpha= | 6.5 | deg
JavaFoil+Calcfoil stall+Eppler ext transition |  |  |  | L/D Max: | 165.653 | at alpha= | 4.5 | deg
Re: | 500000 |  |  | Cd Min: | 0.00769 | at alpha= | -0.5 | deg
Mach: | 0.5 |  |  | Cl=0 at alpha= | -6.6491 | deg
|  |  |  | @ Cl=0.1, Cd= | 0.01545
|  |  |  | @ Cl=0.4, Cd= | 0.0081683
|  |  |  | @ Cl=0.6, Cd= | 0.00781
alpha (deg) | Cl | Cd | Cm | Cl/Cd
-20 | -0.747 | 0.22601 | -0.092 | -3.306
-19.5 | -0.72 | 0.22112 | -0.092 | -3.255
-19 | -0.692 | 0.21591 | -0.092 | -3.206
-18.5 | -0.665 | 0.21113 | -0.092 | -3.149
-18 | -0.637 | 0.20478 | -0.092 | -3.112
-17.5 | -0.61 | 0.20169 | -0.092 | -3.023
-17 | -0.582 | 0.19515 | -0.093 | -2.983
-16.5 | -0.553 | 0.1854 | -0.089 | -2.984
-16 | -0.525 | 0.17603 | -0.087 | -2.982
-15.5 | -0.497 | 0.17438 | -0.086 | -2.851
-15 | -0.469 | 0.16674 | -0.086 | -2.814
-14.5 | -0.442 | 0.15855 | -0.086 | -2.785
-14 | -0.414 | 0.1553 | -0.086 | -2.664
-13.5 | -0.386 | 0.14919 | -0.088 | -2.588
-13 | -0.357 | 0.13949 | -0.079 | -2.559
-12.5 | -0.329 | 0.1339 | -0.078 | -2.457
-12 | -0.301 | 0.13177 | -0.078 | -2.285
-11.5 | -0.273 | 0.12845 | -0.078 | -2.126
-11 | -0.245 | 0.11658 | -0.075 | -2.101
-10.5 | -0.217 | 0.11196 | -0.07 | -1.936
-10 | -0.189 | 0.10878 | -0.07 | -1.735
-9.5 | -0.161 | 0.08256 | -0.066 | -1.946
-9 | -0.133 | 0.08063 | -0.064 | -1.645
-8.5 | -0.105 | 0.06442 | -0.061 | -1.622
-8 | -0.076 | 0.05933 | -0.058 | -1.288
-7.5 | -0.077 | 0.05302 | -0.057 | -1.443
-7 | -0.04 | 0.02741 | -0.156 | -1.441
-6.5 | 0.017 | 0.01763 | -0.168 | 0.956
-6 | 0.082 | 0.01527 | -0.176 | 5.345
-5.5 | 0.152 | 0.01597 | -0.183 | 9.494
-5 | 0.228 | 0.00878 | -0.191 | 25.972
-4.5 | 0.299 | 0.0085 | -0.191 | 35.212
-4 | 0.371 | 0.00825 | -0.192 | 45.051
-3.5 | 0.442 | 0.00805 | -0.193 | 54.88
-3 | 0.512 | 0.0079 | -0.194 | 64.78
-2.5 | 0.582 | 0.00781 | -0.194 | 74.594
-2 | 0.652 | 0.00781 | -0.195 | 83.558
-1.5 | 0.723 | 0.00776 | -0.196 | 93.09
-1 | 0.793 | 0.00775 | -0.197 | 102.278
-0.5 | 0.863 | 0.00769 | -0.197 | 112.264
0 | 0.933 | 0.00777 | -0.198 | 119.998
0.5 | 1.003 | 0.00785 | -0.199 | 127.694
1 | 1.073 | 0.00792 | -0.199 | 135.46
1.5 | 1.142 | 0.00802 | -0.2 | 142.402
2 | 1.212 | 0.00812 | -0.201 | 149.331
2.5 | 1.282 | 0.0082 | -0.201 | 156.332
3 | 1.351 | 0.00847 | -0.202 | 159.608
3.5 | 1.421 | 0.00872 | -0.203 | 162.965
4 | 1.476 | 0.00895 | -0.203 | 164.888
4.5 | 1.541 | 0.0093 | -0.204 | 165.653
5 | 1.572 | 0.02221 | -0.2 | 70.783
5.5 | 1.627 | 0.02023 | -0.2 | 80.429
6 | 1.669 | 0.02145 | -0.2 | 77.847
6.5 | 1.69 | 0.02771 | -0.2 | 60.984
7 | 1.676 | 0.03116 | -0.199 | 53.79
7.5 | 1.596 | 0.03412 | -0.199 | 46.781
8 | 0.978 | 0.03708 | -0.199 | 26.379
8.5 | 0.843 | 0.06608 | -0.055 | 12.754
9 | 0.87 | 0.07368 | -0.063 | 11.808
9.5 | 0.898 | 0.09646 | -0.071 | 9.305
10 | 0.925 | 0.1073 | -0.074 | 8.617
10.5 | 0.952 | 0.11471 | -0.08 | 8.3
11 | 0.98 | 0.12892 | -0.09 | 7.605
11.5 | 1.008 | 0.13127 | -0.093 | 7.676

## 32. Re 500k Mach 0.50 (2)
BIGFOIL.COM POLAR EXPORT
e397
EPPLER 397 |  |  |  | Cl Max: | 1.4842 | at alpha= | 7 | deg
XFOIL ncrit=9 |  |  |  | L/D Max: | 121.695 | at alpha= | 4.5 | deg
Re: | 500000 |  |  | Cd Min: | 0.24658 | at alpha= | -20 | deg
Mach: | 0.5 |  |  | Cl=0 at alpha= | -5.9015 | deg
|  |  |  | @ Cl=0.1, Cd= | 0.012254
|  |  |  | @ Cl=0.4, Cd= | 0.010432
|  |  |  | @ Cl=0.6, Cd= | 0.01022
alpha (deg) | Cl | Cd | Cm | Cl/Cd
-20 | -0.4462 | 0.24658 | -0.0311 | -1.8096
-19.5 | -0.4288 | 0.2394 | -0.0352 | -1.7911
-19 | -0.413 | 0.23246 | -0.0391 | -1.7766
-18.5 | -0.3929 | 0.22516 | -0.0407 | -1.745
-18 | -0.3751 | 0.21885 | -0.043 | -1.714
-17.5 | -0.3583 | 0.21246 | -0.0454 | -1.6864
-17 | -0.3425 | 0.20591 | -0.0475 | -1.6633
-16.5 | -0.3291 | 0.19889 | -0.05 | -1.6547
-16 | -0.3213 | 0.19224 | -0.0528 | -1.6713
-15 | -0.2875 | 0.17905 | -0.0556 | -1.6057
-14.5 | -0.2488 | 0.16967 | -0.0649 | -1.4664
-14 | -0.2197 | 0.15911 | -0.0757 | -1.3808
-13 | -0.1522 | 0.1417 | -0.0895 | -1.0741
-12.5 | -0.1246 | 0.13305 | -0.0962 | -0.93649
-12 | -0.0994 | 0.12286 | -0.1065 | -0.80905
-11.5 | -0.0726 | 0.11026 | -0.1154 | -0.65844
-11 | -0.0362 | 0.09906 | -0.1284 | -0.36544
-10.5 | -0.0075 | 0.08677 | -0.1422 | -0.086435
-10 | 0.0001 | 0.07457 | -0.1536 | 0.001341
-9.5 | -0.0208 | 0.0631 | -0.161 | -0.32964
-9 | -0.0508 | 0.05282 | -0.1667 | -0.96176
-8.5 | -0.0826 | 0.04339 | -0.1718 | -1.9037
-8 | -0.1132 | 0.03476 | -0.1762 | -3.2566
-7.5 | -0.1388 | 0.02614 | -0.1838 | -5.3099
-7 | -0.1233 | 0.02012 | -0.1889 | -6.1282
-6.5 | -0.0772 | 0.01618 | -0.1896 | -4.7713
-6 | -0.0134 | 0.01386 | -0.1897 | -0.96681
-5.5 | 0.0546 | 0.01278 | -0.1895 | 4.2723
-5 | 0.1254 | 0.01196 | -0.1897 | 10.4849
-4.5 | 0.1941 | 0.01136 | -0.1896 | 17.0863
-4 | 0.2652 | 0.01093 | -0.19 | 24.2635
-3.5 | 0.3335 | 0.01064 | -0.1901 | 31.344
-3 | 0.4038 | 0.01042 | -0.1906 | 38.7524
-2.5 | 0.4715 | 0.01031 | -0.1908 | 45.7323
-2 | 0.541 | 0.01022 | -0.1913 | 52.9354
-1.5 | 0.6082 | 0.01022 | -0.1915 | 59.5108
-1 | 0.6768 | 0.01022 | -0.1919 | 66.2231
-0.5 | 0.7433 | 0.01027 | -0.192 | 72.3759
0 | 0.8114 | 0.01031 | -0.1924 | 78.7003
0.5 | 0.8771 | 0.0104 | -0.1923 | 84.3365
1 | 0.9453 | 0.01047 | -0.1925 | 90.2865
1.5 | 1.0089 | 0.01058 | -0.1918 | 95.3592
2 | 1.0757 | 0.01067 | -0.1915 | 100.8154
2.5 | 1.1385 | 0.01075 | -0.1903 | 105.907
3 | 1.1974 | 0.01083 | -0.1881 | 110.5633
3.5 | 1.249 | 0.01085 | -0.1841 | 115.1152
4 | 1.2975 | 0.01085 | -0.1793 | 119.5853
4.5 | 1.3496 | 0.01109 | -0.1755 | 121.6952
5 | 1.3878 | 0.01151 | -0.169 | 120.5734
5.5 | 1.4233 | 0.0122 | -0.1623 | 116.6639
6 | 1.4543 | 0.01325 | -0.1551 | 109.7585
6.5 | 1.4756 | 0.01488 | -0.1471 | 99.1667
7 | 1.4842 | 0.01743 | -0.1384 | 85.152
7.5 | 1.4818 | 0.02111 | -0.1297 | 70.1942
8 | 1.4805 | 0.02538 | -0.1225 | 58.3333
8.5 | 1.4778 | 0.03025 | -0.1161 | 48.8529
9 | 1.4794 | 0.03531 | -0.1109 | 41.8975
9.5 | 1.4818 | 0.04074 | -0.1065 | 36.3721
10 | 1.48 | 0.04696 | -0.1027 | 31.5162
10.5 | 1.4774 | 0.05374 | -0.0997 | 27.4916
11 | 1.4768 | 0.06081 | -0.0974 | 24.2855
11.5 | 1.4715 | 0.06888 | -0.0959 | 21.3632
12 | 1.4625 | 0.07793 | -0.0955 | 18.7668

## 33. Re 750k Mach 0.00 (1)
BIGFOIL.COM POLAR EXPORT
e397
EPPLER 397 |  |  |  | Cl Max: | 1.669 | at alpha= | 9.5 | deg
JavaFoil+Calcfoil stall+Eppler ext transition |  |  |  | L/D Max: | 204.7 | at alpha= | 5 | deg
Re: | 750000 |  |  | Cd Min: | 0.00641 | at alpha= | 0 | deg
Mach: | 0 |  |  | Cl=0 at alpha= | -6.6441 | deg
|  |  |  | @ Cl=0.1, Cd= | 0.0076133
|  |  |  | @ Cl=0.4, Cd= | 0.0066815
|  |  |  | @ Cl=0.6, Cd= | 0.0064813
alpha (deg) | Cl | Cd | Cm | Cl/Cd
-19.5 | -0.321 | 0.1831 | -0.058 | -1.755
-19 | -0.333 | 0.1755 | -0.058 | -1.897
-18.5 | -0.345 | 0.16765 | -0.059 | -2.055
-18 | -0.356 | 0.15851 | -0.058 | -2.244
-17.5 | -0.366 | 0.15141 | -0.057 | -2.42
-17 | -0.376 | 0.14383 | -0.055 | -2.617
-16.5 | -0.386 | 0.13726 | -0.057 | -2.81
-16 | -0.394 | 0.12969 | -0.056 | -3.035
-15.5 | -0.4 | 0.12242 | -0.055 | -3.266
-15 | -0.404 | 0.11579 | -0.053 | -3.491
-14.5 | -0.406 | 0.10861 | -0.052 | -3.743
-14 | -0.406 | 0.10354 | -0.053 | -3.923
-13.5 | -0.403 | 0.09738 | -0.052 | -4.137
-13 | -0.396 | 0.09219 | -0.051 | -4.298
-12.5 | -0.386 | 0.08666 | -0.05 | -4.454
-12 | -0.372 | 0.08117 | -0.049 | -4.583
-11.5 | -0.354 | 0.07653 | -0.053 | -4.628
-11 | -0.333 | 0.07222 | -0.063 | -4.607
-10.5 | -0.308 | 0.06687 | -0.077 | -4.606
-10 | -0.287 | 0.05225 | -0.108 | -5.485
-9.5 | -0.265 | 0.03319 | -0.13 | -7.985
-9 | -0.232 | 0.0238 | -0.139 | -9.746
-8.5 | -0.192 | 0.01608 | -0.146 | -11.961
-8 | -0.147 | 0.01429 | -0.152 | -10.288
-7.5 | -0.097 | 0.01388 | -0.157 | -6.97
-7 | -0.042 | 0.00849 | -0.162 | -4.97
-6.5 | 0.017 | 0.00797 | -0.163 | 2.088
-6 | 0.077 | 0.00769 | -0.164 | 9.961
-5.5 | 0.137 | 0.00749 | -0.164 | 18.346
-5 | 0.199 | 0.00727 | -0.165 | 27.315
-4.5 | 0.26 | 0.00704 | -0.166 | 36.89
-4 | 0.322 | 0.00684 | -0.166 | 47.015
-3.5 | 0.383 | 0.00669 | -0.167 | 57.157
-3 | 0.443 | 0.00666 | -0.168 | 66.629
-2.5 | 0.504 | 0.00657 | -0.168 | 76.747
-2 | 0.565 | 0.00651 | -0.169 | 86.812
-1.5 | 0.626 | 0.00646 | -0.17 | 96.926
-1 | 0.687 | 0.00644 | -0.17 | 106.584
-0.5 | 0.747 | 0.00643 | -0.171 | 116.213
0 | 0.808 | 0.00641 | -0.171 | 126.066
0.5 | 0.868 | 0.00642 | -0.172 | 135.306
1 | 0.929 | 0.00643 | -0.173 | 144.389
1.5 | 0.989 | 0.00641 | -0.173 | 154.272
2 | 1.05 | 0.00647 | -0.174 | 162.179
2.5 | 1.11 | 0.0065 | -0.174 | 170.69
3 | 1.17 | 0.00654 | -0.175 | 178.818
3.5 | 1.23 | 0.00666 | -0.175 | 184.614
4 | 1.283 | 0.00679 | -0.176 | 188.844
4.5 | 1.341 | 0.00684 | -0.176 | 195.946
5 | 1.398 | 0.00683 | -0.177 | 204.7
5.5 | 1.455 | 0.01228 | -0.177 | 118.505
6 | 1.507 | 0.01277 | -0.178 | 118.017
6.5 | 1.554 | 0.01331 | -0.178 | 116.782
7 | 1.596 | 0.0139 | -0.179 | 114.786
7.5 | 1.619 | 0.02252 | -0.178 | 71.902
8 | 1.643 | 0.02127 | -0.178 | 77.242
8.5 | 1.656 | 0.02101 | -0.177 | 78.818
9 | 1.666 | 0.01946 | -0.177 | 85.635
9.5 | 1.669 | 0.02047 | -0.177 | 81.528
10 | 1.664 | 0.02724 | -0.176 | 61.078
10.5 | 1.65 | 0.02878 | -0.176 | 57.339
11 | 1.629 | 0.03041 | -0.176 | 53.568
11.5 | 1.6 | 0.03218 | -0.176 | 49.722
12 | 1.564 | 0.03409 | -0.175 | 45.885
12.5 | 1.522 | 0.03624 | -0.175 | 41.983
13 | 1.474 | 0.03847 | -0.175 | 38.304
13.5 | 1.42 | 0.04102 | -0.174 | 34.627
14 | 1.361 | 0.04426 | -0.173 | 30.74
14.5 | 1.118 | 0.10958 | -0.095 | 10.2

## 34. Re 750k Mach 0.00 (2)
BIGFOIL.COM POLAR EXPORT
e397
EPPLER 397 |  |  |  | Cl Max: | 1.5973 | at alpha= | 15.5 | deg
XFOIL ncrit=9 |  |  |  | L/D Max: | 155.698 | at alpha= | 5 | deg
Re: | 750000 |  |  | Cd Min: | 0.18629 | at alpha= | -17 | deg
Mach: | 0 |  |  | Cl=0 at alpha= | -6.194 | deg
|  |  |  | @ Cl=0.1, Cd= | 0.0089523
|  |  |  | @ Cl=0.4, Cd= | 0.0078558
|  |  |  | @ Cl=0.6, Cd= | 0.0076292
alpha (deg) | Cl | Cd | Cm | Cl/Cd
-17 | -0.3549 | 0.18629 | -0.0408 | -1.9051
-16.5 | -0.3422 | 0.18133 | -0.0422 | -1.8872
-16 | -0.3315 | 0.17575 | -0.0436 | -1.8862
-15.5 | -0.3226 | 0.16981 | -0.045 | -1.8998
-15 | -0.3217 | 0.16113 | -0.0475 | -1.9965
-13.5 | -0.5275 | 0.07914 | -0.082 | -6.6654
-13 | -0.5323 | 0.06556 | -0.0956 | -8.1193
-12.5 | -0.5446 | 0.05025 | -0.1134 | -10.8378
-12 | -0.5457 | 0.03835 | -0.1278 | -14.2295
-11.5 | -0.5064 | 0.02494 | -0.1557 | -20.3047
-11 | -0.4691 | 0.02112 | -0.1614 | -22.2112
-10.5 | -0.4357 | 0.01889 | -0.1614 | -23.0651
-10 | -0.3957 | 0.01704 | -0.1612 | -23.2218
-9.5 | -0.3503 | 0.01558 | -0.1612 | -22.484
-9 | -0.3039 | 0.01388 | -0.1613 | -21.8948
-8.5 | -0.2521 | 0.01293 | -0.1615 | -19.4973
-8 | -0.1999 | 0.01172 | -0.1619 | -17.0563
-7 | -0.0904 | 0.01039 | -0.1628 | -8.7007
-6.5 | -0.0344 | 0.00996 | -0.1633 | -3.4538
-6 | 0.0218 | 0.00946 | -0.1638 | 2.3044
-5.5 | 0.0786 | 0.00908 | -0.1644 | 8.6564
-5 | 0.1356 | 0.00874 | -0.165 | 15.5149
-4.5 | 0.1928 | 0.00846 | -0.1655 | 22.7896
-4 | 0.2502 | 0.00823 | -0.1661 | 30.401
-3.5 | 0.3078 | 0.00807 | -0.1667 | 38.1413
-3 | 0.3652 | 0.00791 | -0.1672 | 46.1694
-2.5 | 0.423 | 0.00782 | -0.1678 | 54.0921
-2 | 0.4803 | 0.00772 | -0.1682 | 62.215
-1.5 | 0.5381 | 0.0077 | -0.1688 | 69.8831
-1 | 0.5952 | 0.00763 | -0.1692 | 78.0079
-0.5 | 0.6527 | 0.00762 | -0.1697 | 85.6562
0 | 0.7095 | 0.00758 | -0.1701 | 93.6016
0.5 | 0.7666 | 0.00757 | -0.1705 | 101.2682
1 | 0.823 | 0.00756 | -0.1708 | 108.8624
1.5 | 0.8793 | 0.00758 | -0.171 | 116.0026
2 | 0.9347 | 0.00756 | -0.1711 | 123.6376
2.5 | 0.9895 | 0.00759 | -0.1709 | 130.3689
3 | 1.0427 | 0.00758 | -0.1705 | 137.5594
3.5 | 1.0914 | 0.00754 | -0.1689 | 144.748
4 | 1.1346 | 0.00747 | -0.1661 | 151.8876
4.5 | 1.1868 | 0.00768 | -0.1656 | 154.5312
5 | 1.2378 | 0.00795 | -0.1648 | 155.6981
5.5 | 1.2869 | 0.0083 | -0.1638 | 155.0482
6 | 1.3328 | 0.00875 | -0.1621 | 152.32
6.5 | 1.3742 | 0.00934 | -0.1596 | 147.1306
7 | 1.4042 | 0.01027 | -0.1549 | 136.7283
7.5 | 1.4194 | 0.01164 | -0.1477 | 121.9416
8 | 1.4321 | 0.01327 | -0.1405 | 107.9201
8.5 | 1.4418 | 0.0152 | -0.1335 | 94.8553
9 | 1.4515 | 0.01737 | -0.127 | 83.5636
9.5 | 1.4613 | 0.0198 | -0.1212 | 73.803
10 | 1.4693 | 0.02264 | -0.1159 | 64.8984
10.5 | 1.4748 | 0.02595 | -0.1109 | 56.8324
11 | 1.4932 | 0.02854 | -0.1076 | 52.3196
11.5 | 1.5098 | 0.03144 | -0.1044 | 48.0216
12 | 1.5332 | 0.03387 | -0.1022 | 45.2672
12.5 | 1.551 | 0.03692 | -0.0997 | 42.0098
13 | 1.5643 | 0.04053 | -0.0973 | 38.5961
13.5 | 1.5728 | 0.04483 | -0.095 | 35.0836
14 | 1.5799 | 0.04951 | -0.0929 | 31.9107
14.5 | 1.5875 | 0.05438 | -0.0914 | 29.1927
15 | 1.5927 | 0.05978 | -0.0901 | 26.6427
15.5 | 1.5973 | 0.0655 | -0.0894 | 24.3863
16 | 1.5902 | 0.07309 | -0.089 | 21.7567
16.5 | 1.5916 | 0.07982 | -0.0893 | 19.9399
17 | 1.5892 | 0.08735 | -0.0901 | 18.1935
17.5 | 1.5838 | 0.09566 | -0.0916 | 16.5566
18 | 1.576 | 0.10459 | -0.0938 | 15.0684
18.5 | 1.5638 | 0.11455 | -0.0969 | 13.6517
19 | 1.5461 | 0.12574 | -0.1011 | 12.296
19.5 | 1.5235 | 0.13806 | -0.1066 | 11.0351
20 | 1.5101 | 0.14887 | -0.112 | 10.1437

## 35. Re 750k Mach 0.10 (1)
BIGFOIL.COM POLAR EXPORT
e397
EPPLER 397 |  |  |  | Cl Max: | 1.666 | at alpha= | 9 | deg
JavaFoil+Calcfoil stall+Eppler ext transition |  |  |  | L/D Max: | 204.105 | at alpha= | 5 | deg
Re: | 750000 |  |  | Cd Min: | 0.00643 | at alpha= | 0 | deg
Mach: | 0.1 |  |  | Cl=0 at alpha= | -6.6441 | deg
|  |  |  | @ Cl=0.1, Cd= | 0.0076371
|  |  |  | @ Cl=0.4, Cd= | 0.0067002
|  |  |  | @ Cl=0.6, Cd= | 0.0064985
alpha (deg) | Cl | Cd | Cm | Cl/Cd
-19 | -0.291 | 0.17979 | -0.059 | -1.621
-18.5 | -0.305 | 0.17077 | -0.059 | -1.785
-18 | -0.318 | 0.16198 | -0.059 | -1.965
-17.5 | -0.331 | 0.15349 | -0.058 | -2.159
-17 | -0.344 | 0.14635 | -0.057 | -2.35
-16.5 | -0.356 | 0.13864 | -0.056 | -2.564
-16 | -0.366 | 0.13111 | -0.058 | -2.794
-15.5 | -0.375 | 0.12452 | -0.056 | -3.015
-15 | -0.383 | 0.11725 | -0.054 | -3.264
-14.5 | -0.388 | 0.10993 | -0.053 | -3.527
-14 | -0.39 | 0.10468 | -0.054 | -3.728
-13.5 | -0.39 | 0.09881 | -0.053 | -3.943
-13 | -0.386 | 0.093 | -0.052 | -4.145
-12.5 | -0.378 | 0.08713 | -0.051 | -4.334
-12 | -0.366 | 0.08221 | -0.05 | -4.448
-11.5 | -0.35 | 0.07717 | -0.053 | -4.53
-11 | -0.329 | 0.07247 | -0.05 | -4.54
-10.5 | -0.305 | 0.06781 | -0.072 | -4.504
-10 | -0.281 | 0.05843 | -0.097 | -4.808
-9.5 | -0.262 | 0.03585 | -0.128 | -7.319
-9 | -0.231 | 0.02511 | -0.139 | -9.19
-8.5 | -0.192 | 0.01594 | -0.146 | -12.03
-8 | -0.147 | 0.01485 | -0.152 | -9.888
-7.5 | -0.097 | 0.01422 | -0.157 | -6.802
-7 | -0.042 | 0.00853 | -0.163 | -4.967
-6.5 | 0.017 | 0.00823 | -0.164 | 2.031
-6 | 0.077 | 0.00772 | -0.165 | 9.976
-5.5 | 0.138 | 0.0075 | -0.165 | 18.397
-5 | 0.199 | 0.00728 | -0.166 | 27.386
-4.5 | 0.261 | 0.00706 | -0.167 | 36.974
-4 | 0.323 | 0.00686 | -0.167 | 47.127
-3.5 | 0.385 | 0.00671 | -0.168 | 57.28
-3 | 0.446 | 0.00667 | -0.169 | 66.823
-2.5 | 0.507 | 0.00659 | -0.169 | 76.96
-2 | 0.568 | 0.00653 | -0.17 | 87.035
-1.5 | 0.629 | 0.00647 | -0.17 | 97.194
-1 | 0.69 | 0.00646 | -0.171 | 106.879
-0.5 | 0.751 | 0.00645 | -0.172 | 116.465
0 | 0.812 | 0.00643 | -0.172 | 126.367
0.5 | 0.873 | 0.00643 | -0.173 | 135.815
1 | 0.934 | 0.00646 | -0.174 | 144.615
1.5 | 0.994 | 0.00644 | -0.174 | 154.456
2 | 1.055 | 0.00644 | -0.175 | 163.721
2.5 | 1.116 | 0.00654 | -0.175 | 170.51
3 | 1.176 | 0.00658 | -0.176 | 178.724
3.5 | 1.236 | 0.0067 | -0.176 | 184.481
4 | 1.289 | 0.00683 | -0.177 | 188.736
4.5 | 1.348 | 0.00686 | -0.177 | 196.388
5 | 1.405 | 0.00688 | -0.178 | 204.105
5.5 | 1.462 | 0.01237 | -0.178 | 118.16
6 | 1.514 | 0.01288 | -0.179 | 117.586
6.5 | 1.561 | 0.01343 | -0.179 | 116.236
7 | 1.593 | 0.02174 | -0.179 | 73.247
7.5 | 1.624 | 0.02282 | -0.179 | 71.151
8 | 1.646 | 0.02155 | -0.178 | 76.381
8.5 | 1.658 | 0.02132 | -0.178 | 77.775
9 | 1.666 | 0.01973 | -0.177 | 84.443
9.5 | 1.666 | 0.02078 | -0.177 | 80.171
10 | 1.658 | 0.0277 | -0.177 | 59.844
10.5 | 1.64 | 0.02927 | -0.177 | 56.045
11 | 1.614 | 0.03099 | -0.177 | 52.096
11.5 | 1.58 | 0.0328 | -0.176 | 48.178
12 | 1.538 | 0.0348 | -0.176 | 44.212
12.5 | 1.49 | 0.03687 | -0.176 | 40.411
13 | 1.435 | 0.03939 | -0.175 | 36.426
13.5 | 1.374 | 0.04221 | -0.174 | 32.543
14 | 1.294 | 0.04841 | -0.171 | 26.728

## 36. Re 750k Mach 0.10 (2)
BIGFOIL.COM POLAR EXPORT
e397
EPPLER 397 |  |  |  | Cl Max: | 1.5875 | at alpha= | 15 | deg
XFOIL ncrit=9 |  |  |  | L/D Max: | 155.306 | at alpha= | 5 | deg
Re: | 750000 |  |  | Cd Min: | 0.18693 | at alpha= | -17 | deg
Mach: | 0.1 |  |  | Cl=0 at alpha= | -6.1852 | deg
|  |  |  | @ Cl=0.1, Cd= | 0.0090105
|  |  |  | @ Cl=0.4, Cd= | 0.0078928
|  |  |  | @ Cl=0.6, Cd= | 0.0076507
alpha (deg) | Cl | Cd | Cm | Cl/Cd
-17 | -0.3541 | 0.18693 | -0.0409 | -1.8943
-16.5 | -0.3414 | 0.18193 | -0.0424 | -1.8765
-16 | -0.3306 | 0.17632 | -0.0438 | -1.875
-15.5 | -0.3216 | 0.17035 | -0.0452 | -1.8879
-15 | -0.3205 | 0.16176 | -0.0477 | -1.9813
-14.5 | -0.3201 | 0.1543 | -0.0484 | -2.0745
-13 | -0.5073 | 0.07092 | -0.0925 | -7.1531
-12.5 | -0.5238 | 0.05543 | -0.1091 | -9.4498
-12 | -0.5292 | 0.04314 | -0.123 | -12.267
-11.5 | -0.4995 | 0.02888 | -0.1492 | -17.2957
-11 | -0.4622 | 0.0224 | -0.1624 | -20.6339
-10.5 | -0.4336 | 0.01976 | -0.1626 | -21.9433
-10 | -0.3962 | 0.01767 | -0.1624 | -22.4222
-9.5 | -0.3524 | 0.01601 | -0.1623 | -22.0112
-9 | -0.3064 | 0.01421 | -0.1623 | -21.5623
-8.5 | -0.2549 | 0.01312 | -0.1625 | -19.4284
-8 | -0.202 | 0.01201 | -0.1628 | -16.8193
-7.5 | -0.1476 | 0.01115 | -0.1632 | -13.2377
-7 | -0.0921 | 0.01048 | -0.1637 | -8.7882
-6.5 | -0.0357 | 0.01 | -0.1641 | -3.57
-6 | 0.021 | 0.00953 | -0.1647 | 2.2036
-5.5 | 0.0781 | 0.00914 | -0.1652 | 8.5449
-5 | 0.1356 | 0.0088 | -0.1658 | 15.4091
-4.5 | 0.1932 | 0.0085 | -0.1663 | 22.7294
-4 | 0.251 | 0.00827 | -0.1669 | 30.3507
-3.5 | 0.3089 | 0.00809 | -0.1675 | 38.1829
-3 | 0.3668 | 0.00795 | -0.168 | 46.1384
-2.5 | 0.4248 | 0.00785 | -0.1685 | 54.1146
-2 | 0.4826 | 0.00775 | -0.169 | 62.271
-1.5 | 0.5406 | 0.00772 | -0.1696 | 70.0259
-1 | 0.5981 | 0.00765 | -0.17 | 78.183
-0.5 | 0.6562 | 0.00767 | -0.1705 | 85.5541
0 | 0.7132 | 0.0076 | -0.1709 | 93.8421
0.5 | 0.7707 | 0.00762 | -0.1713 | 101.1417
1 | 0.8273 | 0.00759 | -0.1715 | 108.9987
1.5 | 0.8842 | 0.00763 | -0.1718 | 115.8847
2 | 0.9397 | 0.00759 | -0.1718 | 123.8076
2.5 | 0.9948 | 0.00762 | -0.1717 | 130.5512
3 | 1.0485 | 0.00763 | -0.1712 | 137.4181
3.5 | 1.0976 | 0.0076 | -0.1696 | 144.4211
4 | 1.1406 | 0.00752 | -0.1667 | 151.6755
4.5 | 1.1931 | 0.00773 | -0.1661 | 154.3467
5 | 1.244 | 0.00801 | -0.1652 | 155.3059
5.5 | 1.2935 | 0.00835 | -0.1641 | 154.9102
6 | 1.3393 | 0.00881 | -0.1623 | 152.0204
6.5 | 1.3794 | 0.00946 | -0.1594 | 145.814
7 | 1.4078 | 0.0104 | -0.1544 | 135.3654
7.5 | 1.4218 | 0.01182 | -0.1469 | 120.2876
8 | 1.4346 | 0.01349 | -0.1397 | 106.3454
8.5 | 1.4431 | 0.01552 | -0.1325 | 92.9832
9 | 1.4526 | 0.01776 | -0.1261 | 81.7905
9.5 | 1.4618 | 0.02032 | -0.1203 | 71.939
10 | 1.4693 | 0.02328 | -0.115 | 63.1143
10.5 | 1.4746 | 0.0267 | -0.11 | 55.2285
11 | 1.4932 | 0.02938 | -0.1068 | 50.8237
11.5 | 1.5104 | 0.03231 | -0.1037 | 46.7471
12 | 1.5322 | 0.03498 | -0.1014 | 43.8022
12.5 | 1.5502 | 0.03811 | -0.099 | 40.677
13 | 1.5615 | 0.04205 | -0.0965 | 37.1344
13.5 | 1.5708 | 0.04639 | -0.0943 | 33.8607
14 | 1.5775 | 0.05127 | -0.0923 | 30.7685
14.5 | 1.5797 | 0.05693 | -0.0907 | 27.7481
15 | 1.5875 | 0.0622 | -0.0897 | 25.5225
15.5 | 1.5875 | 0.0687 | -0.0891 | 23.1077
16 | 1.5825 | 0.07623 | -0.089 | 20.7595
16.5 | 1.5813 | 0.08354 | -0.0896 | 18.9287
17 | 1.577 | 0.09162 | -0.0907 | 17.2124
17.5 | 1.5698 | 0.10044 | -0.0926 | 15.6292
18 | 1.5599 | 0.10996 | -0.0953 | 14.1861
18.5 | 1.5456 | 0.12052 | -0.099 | 12.8244
19 | 1.5262 | 0.13223 | -0.1038 | 11.542
19.5 | 1.5044 | 0.14458 | -0.1097 | 10.4053
20 | 1.495 | 0.15485 | -0.1152 | 9.6545

## 37. Re 750k Mach 0.25 (1)
BIGFOIL.COM POLAR EXPORT
e397
EPPLER 397 |  |  |  | Cl Max: | 1.662 | at alpha= | 8.5 | deg
JavaFoil+Calcfoil stall+Eppler ext transition |  |  |  | L/D Max: | 201.966 | at alpha= | 5 | deg
Re: | 750000 |  |  | Cd Min: | 0.00653 | at alpha= | -1 | deg
Mach: | 0.25 |  |  | Cl=0 at alpha= | -6.6441 | deg
|  |  |  | @ Cl=0.1, Cd= | 0.0079933
|  |  |  | @ Cl=0.4, Cd= | 0.0068068
|  |  |  | @ Cl=0.6, Cd= | 0.0065997
alpha (deg) | Cl | Cd | Cm | Cl/Cd
-17 | -0.061 | 0.16059 | -0.061 | -0.379
-16.5 | -0.058 | 0.15048 | -0.062 | -0.386
-16 | -0.055 | 0.14286 | -0.062 | -0.386
-15.5 | -0.124 | 0.13457 | -0.061 | -0.925
-15 | -0.174 | 0.12615 | -0.061 | -1.38
-14.5 | -0.212 | 0.11876 | -0.061 | -1.787
-14 | -0.244 | 0.11223 | -0.058 | -2.171
-13.5 | -0.269 | 0.10519 | -0.058 | -2.562
-13 | -0.289 | 0.09833 | -0.055 | -2.942
-12.5 | -0.303 | 0.09169 | -0.055 | -3.302
-12 | -0.309 | 0.08571 | -0.053 | -3.61
-11.5 | -0.309 | 0.08012 | -0.054 | -3.857
-11 | -0.301 | 0.07498 | -0.052 | -4.019
-10.5 | -0.287 | 0.07022 | -0.051 | -4.083
-10 | -0.265 | 0.06533 | -0.051 | -4.062
-9.5 | -0.239 | 0.06084 | -0.079 | -3.93
-9 | -0.221 | 0.03546 | -0.131 | -6.228
-8.5 | -0.188 | 0.02388 | -0.144 | -7.856
-8 | -0.145 | 0.01606 | -0.152 | -9.054
-7.5 | -0.096 | 0.0143 | -0.158 | -6.746
-7 | -0.042 | 0.01488 | -0.163 | -2.833
-6.5 | 0.017 | 0.00842 | -0.168 | 2.033
-6 | 0.079 | 0.00818 | -0.169 | 9.644
-5.5 | 0.142 | 0.00762 | -0.17 | 18.59
-5 | 0.205 | 0.00739 | -0.171 | 27.717
-4.5 | 0.268 | 0.00716 | -0.171 | 37.463
-4 | 0.332 | 0.00695 | -0.172 | 47.779
-3.5 | 0.395 | 0.00681 | -0.173 | 58.053
-3 | 0.458 | 0.00677 | -0.173 | 67.672
-2.5 | 0.521 | 0.00667 | -0.174 | 78.065
-2 | 0.584 | 0.00661 | -0.175 | 88.322
-1.5 | 0.646 | 0.00657 | -0.175 | 98.418
-1 | 0.709 | 0.00653 | -0.176 | 108.655
-0.5 | 0.772 | 0.00653 | -0.176 | 118.183
0 | 0.834 | 0.00654 | -0.177 | 127.591
0.5 | 0.897 | 0.00656 | -0.178 | 136.779
1 | 0.959 | 0.00659 | -0.178 | 145.501
1.5 | 1.022 | 0.00661 | -0.179 | 154.502
2 | 1.084 | 0.0066 | -0.179 | 164.176
2.5 | 1.146 | 0.00669 | -0.18 | 171.266
3 | 1.209 | 0.00676 | -0.181 | 178.753
3.5 | 1.271 | 0.00691 | -0.181 | 183.979
4 | 1.324 | 0.00704 | -0.182 | 187.976
4.5 | 1.384 | 0.00711 | -0.182 | 194.576
5 | 1.443 | 0.00714 | -0.183 | 201.966
5.5 | 1.501 | 0.01293 | -0.183 | 116.014
6 | 1.553 | 0.01351 | -0.184 | 114.935
6.5 | 1.587 | 0.02245 | -0.183 | 70.694
7 | 1.62 | 0.02102 | -0.183 | 77.09
7.5 | 1.644 | 0.01954 | -0.183 | 84.168
8 | 1.657 | 0.02175 | -0.182 | 76.162
8.5 | 1.662 | 0.0202 | -0.182 | 82.255
9 | 1.655 | 0.0214 | -0.182 | 77.33
9.5 | 1.635 | 0.02857 | -0.181 | 57.228
10 | 1.601 | 0.03034 | -0.181 | 52.759
10.5 | 1.551 | 0.03224 | -0.181 | 48.118
11 | 1.487 | 0.03434 | -0.18 | 43.315
11.5 | 1.409 | 0.03655 | -0.18 | 38.544
12 | 1.316 | 0.03899 | -0.179 | 33.75
12.5 | 1.029 | 0.09211 | -0.096 | 11.172
13 | 0.931 | 0.09974 | -0.073 | 9.336
13.5 | 0.831 | 0.10571 | -0.059 | 7.865

## 38. Re 750k Mach 0.25 (2)
BIGFOIL.COM POLAR EXPORT
e397
EPPLER 397 |  |  |  | Cl Max: | 1.5538 | at alpha= | 14.5 | deg
XFOIL ncrit=9 |  |  |  | L/D Max: | 153.642 | at alpha= | 5 | deg
Re: | 750000 |  |  | Cd Min: | 0.22826 | at alpha= | -20 | deg
Mach: | 0.25 |  |  | Cl=0 at alpha= | -6.1343 | deg
|  |  |  | @ Cl=0.1, Cd= | 0.0092674
|  |  |  | @ Cl=0.4, Cd= | 0.0080782
|  |  |  | @ Cl=0.6, Cd= | 0.0078449
alpha (deg) | Cl | Cd | Cm | Cl/Cd
-20 | -0.4309 | 0.22826 | -0.0269 | -1.8878
-19.5 | -0.4157 | 0.22243 | -0.0297 | -1.8689
-19 | -0.401 | 0.2162 | -0.0325 | -1.8548
-18.5 | -0.3888 | 0.20879 | -0.0359 | -1.8622
-18 | -0.377 | 0.20212 | -0.0387 | -1.8652
-17.5 | -0.365 | 0.19535 | -0.0406 | -1.8684
-17 | -0.3502 | 0.1904 | -0.0419 | -1.8393
-16.5 | -0.3374 | 0.18512 | -0.0434 | -1.8226
-16 | -0.3262 | 0.17936 | -0.0449 | -1.8187
-15.5 | -0.3169 | 0.17322 | -0.0462 | -1.8295
-15 | -0.3151 | 0.16501 | -0.0486 | -1.9096
-14.5 | -0.3036 | 0.15708 | -0.0516 | -1.9328
-14 | -0.2726 | 0.14982 | -0.0582 | -1.8195
-13.5 | -0.2444 | 0.14171 | -0.0654 | -1.7246
-13 | -0.2274 | 0.1304 | -0.0739 | -1.7439
-12.5 | -0.215 | 0.11903 | -0.0804 | -1.8063
-12 | -0.3375 | 0.08008 | -0.0985 | -4.2145
-11.5 | -0.3773 | 0.06134 | -0.1145 | -6.151
-11 | -0.3762 | 0.04255 | -0.1423 | -8.8414
-10.5 | -0.3653 | 0.02918 | -0.1637 | -12.5188
-10 | -0.3767 | 0.02285 | -0.1681 | -16.4858
-9.5 | -0.3537 | 0.01939 | -0.1682 | -18.2414
-9 | -0.3141 | 0.01693 | -0.168 | -18.5529
-8.5 | -0.2683 | 0.01464 | -0.168 | -18.3265
-8 | -0.2148 | 0.01329 | -0.168 | -16.1625
-7.5 | -0.1595 | 0.01192 | -0.1683 | -13.3809
-7 | -0.1018 | 0.01104 | -0.1686 | -9.221
-6.5 | -0.0433 | 0.01045 | -0.1689 | -4.1435
-6 | 0.0159 | 0.00988 | -0.1693 | 1.6093
-5.5 | 0.0753 | 0.00942 | -0.1697 | 7.9936
-5 | 0.1352 | 0.00905 | -0.1702 | 14.9392
-4.5 | 0.195 | 0.00871 | -0.1707 | 22.3881
-4 | 0.2552 | 0.00848 | -0.1713 | 30.0943
-3 | 0.3754 | 0.00814 | -0.1723 | 46.1179
-2.5 | 0.4351 | 0.00799 | -0.1728 | 54.4556
-2 | 0.4954 | 0.00796 | -0.1734 | 62.2362
-1.5 | 0.5548 | 0.00786 | -0.1738 | 70.5852
-1 | 0.6147 | 0.00784 | -0.1743 | 78.4056
-0.5 | 0.674 | 0.0078 | -0.1747 | 86.4103
0 | 0.7334 | 0.00779 | -0.1751 | 94.1463
0.5 | 0.7926 | 0.00779 | -0.1755 | 101.7458
1 | 0.8514 | 0.00779 | -0.1757 | 109.294
1.5 | 0.9097 | 0.00781 | -0.1759 | 116.4789
2 | 0.9678 | 0.00784 | -0.176 | 123.4439
2.5 | 1.0242 | 0.00783 | -0.1756 | 130.8046
3 | 1.08 | 0.00787 | -0.1751 | 137.23
3.5 | 1.1315 | 0.00786 | -0.1736 | 143.9567
4 | 1.1738 | 0.00774 | -0.1698 | 151.6537
4.5 | 1.2262 | 0.00802 | -0.1687 | 152.8928
5 | 1.2783 | 0.00832 | -0.1675 | 153.6418
5.5 | 1.3271 | 0.00873 | -0.1656 | 152.016
6 | 1.371 | 0.00927 | -0.1628 | 147.8964
6.5 | 1.4039 | 0.01003 | -0.1579 | 139.9701
7 | 1.4247 | 0.0112 | -0.151 | 127.2054
7.5 | 1.4352 | 0.01293 | -0.1428 | 110.9977
8 | 1.4452 | 0.01492 | -0.1353 | 96.8633
8.5 | 1.4508 | 0.01745 | -0.1279 | 83.1404
9 | 1.4573 | 0.0203 | -0.1216 | 71.7882
9.5 | 1.4647 | 0.02346 | -0.116 | 62.4339
10 | 1.4708 | 0.02702 | -0.1109 | 54.4338
10.5 | 1.4757 | 0.031 | -0.1064 | 47.6032
11 | 1.4923 | 0.03432 | -0.1032 | 43.4819
11.5 | 1.5123 | 0.03753 | -0.1005 | 40.2958
12 | 1.529 | 0.04121 | -0.0979 | 37.1026
12.5 | 1.5405 | 0.04556 | -0.0955 | 33.8126
13 | 1.5476 | 0.05063 | -0.0933 | 30.5669
13.5 | 1.5519 | 0.0563 | -0.0914 | 27.5648
14 | 1.5519 | 0.06283 | -0.0901 | 24.7
14.5 | 1.5538 | 0.06948 | -0.0894 | 22.3633
15 | 1.5496 | 0.07727 | -0.0894 | 20.0544
15.5 | 1.538 | 0.08652 | -0.0902 | 17.7762
16 | 1.5303 | 0.09564 | -0.0917 | 16.0006
16.5 | 1.5196 | 0.10555 | -0.0942 | 14.397
17 | 1.5074 | 0.11604 | -0.0975 | 12.9903
17.5 | 1.4949 | 0.12684 | -0.1016 | 11.7857
18 | 1.4815 | 0.13806 | -0.1067 | 10.7308
18.5 | 1.4681 | 0.1495 | -0.1125 | 9.8201
19 | 1.4545 | 0.16118 | -0.1191 | 9.0241
19.5 | 1.4406 | 0.17317 | -0.1265 | 8.319

## 39. Re 750k Mach 0.50 (1)
BIGFOIL.COM POLAR EXPORT
e397
EPPLER 397 |  |  |  | Cl Max: | 1.696 | at alpha= | 6.5 | deg
JavaFoil+Calcfoil stall+Eppler ext transition |  |  |  | L/D Max: | 181.521 | at alpha= | 4 | deg
Re: | 750000 |  |  | Cd Min: | 0.00696 | at alpha= | -1 | deg
Mach: | 0.5 |  |  | Cl=0 at alpha= | -6.6491 | deg
|  |  |  | @ Cl=0.1, Cd= | 0.01456
|  |  |  | @ Cl=0.4, Cd= | 0.0074283
|  |  |  | @ Cl=0.6, Cd= | 0.0070646
alpha (deg) | Cl | Cd | Cm | Cl/Cd
-20 | -0.748 | 0.21042 | -0.093 | -3.554
-19.5 | -0.72 | 0.20344 | -0.092 | -3.539
-19 | -0.692 | 0.19873 | -0.092 | -3.485
-18.5 | -0.665 | 0.19393 | -0.092 | -3.429
-18 | -0.637 | 0.18912 | -0.092 | -3.371
-17.5 | -0.61 | 0.18226 | -0.093 | -3.346
-17 | -0.582 | 0.1776 | -0.093 | -3.279
-16.5 | -0.554 | 0.16992 | -0.091 | -3.259
-16 | -0.525 | 0.16256 | -0.088 | -3.231
-15.5 | -0.497 | 0.15748 | -0.087 | -3.158
-15 | -0.469 | 0.15231 | -0.086 | -3.082
-14.5 | -0.442 | 0.14563 | -0.087 | -3.032
-14 | -0.414 | 0.14207 | -0.087 | -2.912
-13.5 | -0.386 | 0.13852 | -0.09 | -2.789
-13 | -0.357 | 0.12937 | -0.081 | -2.761
-12.5 | -0.329 | 0.12286 | -0.078 | -2.678
-12 | -0.301 | 0.11954 | -0.078 | -2.519
-11.5 | -0.273 | 0.11623 | -0.079 | -2.35
-11 | -0.245 | 0.10918 | -0.078 | -2.245
-10.5 | -0.217 | 0.10323 | -0.071 | -2.1
-10 | -0.189 | 0.10011 | -0.072 | -1.886
-9.5 | -0.161 | 0.07751 | -0.068 | -2.073
-9 | -0.133 | 0.06655 | -0.069 | -1.994
-8.5 | -0.105 | 0.06119 | -0.063 | -1.708
-8 | -0.076 | 0.05546 | -0.061 | -1.378
-7.5 | -0.077 | 0.05103 | -0.059 | -1.5
-7 | -0.04 | 0.02284 | -0.162 | -1.761
-6.5 | 0.017 | 0.0159 | -0.172 | 1.074
-6 | 0.083 | 0.01431 | -0.179 | 5.766
-5.5 | 0.153 | 0.01534 | -0.185 | 9.998
-5 | 0.228 | 0.008 | -0.191 | 28.499
-4.5 | 0.299 | 0.00775 | -0.191 | 38.645
-4 | 0.371 | 0.00751 | -0.192 | 49.488
-3.5 | 0.442 | 0.00731 | -0.193 | 60.405
-3 | 0.512 | 0.00717 | -0.194 | 71.405
-2.5 | 0.582 | 0.00708 | -0.194 | 82.263
-2 | 0.652 | 0.00702 | -0.195 | 92.973
-1.5 | 0.723 | 0.00698 | -0.196 | 103.569
-1 | 0.793 | 0.00696 | -0.197 | 113.871
-0.5 | 0.863 | 0.00698 | -0.197 | 123.617
0 | 0.933 | 0.00706 | -0.198 | 132.166
0.5 | 1.003 | 0.00712 | -0.199 | 140.745
1 | 1.073 | 0.00717 | -0.199 | 149.505
1.5 | 1.142 | 0.00726 | -0.2 | 157.415
2 | 1.212 | 0.00735 | -0.201 | 164.998
2.5 | 1.282 | 0.00747 | -0.201 | 171.525
3 | 1.351 | 0.00769 | -0.202 | 175.597
3.5 | 1.421 | 0.0079 | -0.203 | 179.852
4 | 1.476 | 0.00813 | -0.203 | 181.521
4.5 | 1.541 | 0.00849 | -0.204 | 181.488
5 | 1.579 | 0.02049 | -0.201 | 77.027
5.5 | 1.633 | 0.02141 | -0.201 | 76.252
6 | 1.675 | 0.0197 | -0.201 | 85.037
6.5 | 1.696 | 0.02089 | -0.201 | 81.155
7 | 1.682 | 0.02888 | -0.2 | 58.226
7.5 | 1.601 | 0.03164 | -0.2 | 50.602
8 | 0.981 | 0.03453 | -0.199 | 28.418
8.5 | 0.843 | 0.06268 | -0.058 | 13.446
9 | 0.87 | 0.06905 | -0.065 | 12.602
9.5 | 0.898 | 0.08823 | -0.074 | 10.175
10 | 0.925 | 0.09956 | -0.075 | 9.289
10.5 | 0.953 | 0.10596 | -0.083 | 8.989
11 | 0.981 | 0.11625 | -0.091 | 8.435
11.5 | 1.008 | 0.12162 | -0.095 | 8.289

## 40. Re 750k Mach 0.50 (2)
BIGFOIL.COM POLAR EXPORT
e397
EPPLER 397 |  |  |  | Cl Max: | 1.5103 | at alpha= | 11.5 | deg
XFOIL ncrit=9 |  |  |  | L/D Max: | 143.15 | at alpha= | 4.5 | deg
Re: | 750000 |  |  | Cd Min: | 0.24668 | at alpha= | -20 | deg
Mach: | 0.5 |  |  | Cl=0 at alpha= | -5.9037 | deg
|  |  |  | @ Cl=0.1, Cd= | 0.010575
|  |  |  | @ Cl=0.4, Cd= | 0.0089272
|  |  |  | @ Cl=0.6, Cd= | 0.0086334
alpha (deg) | Cl | Cd | Cm | Cl/Cd
-20 | -0.4478 | 0.24668 | -0.03 | -1.8153
-19.5 | -0.4294 | 0.23896 | -0.0338 | -1.797
-19 | -0.4127 | 0.23156 | -0.0375 | -1.7823
-18.5 | -0.3968 | 0.22432 | -0.0409 | -1.7689
-18 | -0.3781 | 0.21764 | -0.0425 | -1.7373
-17.5 | -0.3611 | 0.21152 | -0.0446 | -1.7072
-17 | -0.3452 | 0.20522 | -0.0467 | -1.6821
-16.5 | -0.3308 | 0.19881 | -0.0484 | -1.6639
-16 | -0.3185 | 0.19212 | -0.0499 | -1.6578
-15.5 | -0.2987 | 0.18282 | -0.0563 | -1.6338
-15 | -0.2639 | 0.17256 | -0.0652 | -1.5293
-14.5 | -0.2265 | 0.1645 | -0.0726 | -1.3769
-14 | -0.1937 | 0.15548 | -0.0805 | -1.2458
-13.5 | -0.1715 | 0.14499 | -0.089 | -1.1828
-13 | -0.1465 | 0.13594 | -0.0954 | -1.0777
-12.5 | -0.108 | 0.12761 | -0.1035 | -0.84633
-12 | -0.0752 | 0.11511 | -0.1156 | -0.65329
-11.5 | -0.0347 | 0.10295 | -0.1306 | -0.33706
-10 | -0.0286 | 0.06817 | -0.1586 | -0.41954
-9.5 | -0.0564 | 0.05816 | -0.1637 | -0.96974
-9 | -0.0854 | 0.04894 | -0.1684 | -1.745
-8.5 | -0.1178 | 0.03997 | -0.1728 | -2.9472
-8 | -0.1515 | 0.03163 | -0.1761 | -4.7898
-7.5 | -0.1681 | 0.022 | -0.1873 | -7.6409
-7 | -0.1399 | 0.01654 | -0.1899 | -8.4583
-6.5 | -0.0808 | 0.01366 | -0.1901 | -5.9151
-6 | -0.0136 | 0.01183 | -0.19 | -1.1496
-5 | 0.1276 | 0.01027 | -0.1898 | 12.4245
-4.5 | 0.1988 | 0.00979 | -0.19 | 20.3064
-4 | 0.2688 | 0.00939 | -0.1902 | 28.6262
-3.5 | 0.3391 | 0.00912 | -0.1905 | 37.182
-3 | 0.4086 | 0.0089 | -0.1908 | 45.9101
-2.5 | 0.4779 | 0.00875 | -0.1912 | 54.6171
-2 | 0.5469 | 0.00868 | -0.1917 | 63.0069
-1.5 | 0.6153 | 0.00862 | -0.192 | 71.3805
-1 | 0.684 | 0.00862 | -0.1925 | 79.3503
-0.5 | 0.7515 | 0.0086 | -0.1927 | 87.3837
0 | 0.8196 | 0.00866 | -0.193 | 94.642
0.5 | 0.8863 | 0.00867 | -0.1931 | 102.2261
1 | 0.9534 | 0.00875 | -0.1931 | 108.96
1.5 | 1.0194 | 0.0088 | -0.1928 | 115.8409
2 | 1.0845 | 0.00888 | -0.1922 | 122.1284
2.5 | 1.1487 | 0.00898 | -0.1913 | 127.9176
3 | 1.2115 | 0.00909 | -0.19 | 133.2783
3.5 | 1.2688 | 0.00919 | -0.1873 | 138.0631
4 | 1.3154 | 0.00925 | -0.1822 | 142.2054
4.5 | 1.3499 | 0.00943 | -0.1748 | 143.1495
5 | 1.3913 | 0.01005 | -0.1691 | 138.4378
5.5 | 1.429 | 0.01092 | -0.1629 | 130.8608
6 | 1.4539 | 0.01232 | -0.1551 | 118.0114
6.5 | 1.4683 | 0.01443 | -0.1465 | 101.7533
7 | 1.4731 | 0.01746 | -0.1379 | 84.37
7.5 | 1.4745 | 0.02124 | -0.1301 | 69.4209
8 | 1.4784 | 0.02537 | -0.1235 | 58.2736
8.5 | 1.4823 | 0.02989 | -0.1176 | 49.5918
9 | 1.4895 | 0.03456 | -0.1127 | 43.099
9.5 | 1.4921 | 0.03996 | -0.1081 | 37.3398
10 | 1.495 | 0.04577 | -0.1043 | 32.6633
10.5 | 1.4966 | 0.05211 | -0.1012 | 28.72
11 | 1.4996 | 0.05883 | -0.0988 | 25.4904
11.5 | 1.5103 | 0.06524 | -0.0969 | 23.1499
12 | 1.5097 | 0.07326 | -0.0958 | 20.6074
12.5 | 1.4989 | 0.08299 | -0.0957 | 18.0612
13 | 1.4841 | 0.09379 | -0.097 | 15.8236
13.5 | 1.467 | 0.10541 | -0.0995 | 13.9171
14 | 1.4488 | 0.1177 | -0.1033 | 12.3093
14.5 | 1.4304 | 0.13051 | -0.1084 | 10.9601
15 | 1.4105 | 0.14418 | -0.1152 | 9.7829
15.5 | 1.3894 | 0.15871 | -0.1239 | 8.7543
16 | 1.3689 | 0.17387 | -0.1339 | 7.8731
16.5 | 1.3513 | 0.18931 | -0.1447 | 7.138

## 41. Re 1M Mach 0.00 (1)
BIGFOIL.COM POLAR EXPORT
e397
EPPLER 397 |  |  |  | Cl Max: | 1.673 | at alpha= | 9.5 | deg
JavaFoil+Calcfoil stall+Eppler ext transition |  |  |  | L/D Max: | 215.602 | at alpha= | 5 | deg
Re: | 1000000 |  |  | Cd Min: | 0.00605 | at alpha= | -1 | deg
Mach: | 0 |  |  | Cl=0 at alpha= | -6.6441 | deg
|  |  |  | @ Cl=0.1, Cd= | 0.0072033
|  |  |  | @ Cl=0.4, Cd= | 0.0063087
|  |  |  | @ Cl=0.6, Cd= | 0.0060956
alpha (deg) | Cl | Cd | Cm | Cl/Cd
-19.5 | -0.322 | 0.17855 | -0.063 | -1.802
-19 | -0.333 | 0.17014 | -0.063 | -1.959
-18.5 | -0.345 | 0.16278 | -0.065 | -2.12
-18 | -0.356 | 0.15488 | -0.063 | -2.3
-17.5 | -0.367 | 0.14769 | -0.061 | -2.483
-17 | -0.377 | 0.14045 | -0.06 | -2.683
-16.5 | -0.386 | 0.1335 | -0.062 | -2.892
-16 | -0.394 | 0.12667 | -0.062 | -3.11
-15.5 | -0.4 | 0.11946 | -0.062 | -3.351
-15 | -0.405 | 0.11311 | -0.061 | -3.579
-14.5 | -0.407 | 0.10689 | -0.061 | -3.808
-14 | -0.407 | 0.10141 | -0.062 | -4.011
-13.5 | -0.403 | 0.09587 | -0.061 | -4.208
-13 | -0.397 | 0.09033 | -0.06 | -4.392
-12.5 | -0.386 | 0.08524 | -0.057 | -4.532
-12 | -0.372 | 0.08033 | -0.058 | -4.636
-11.5 | -0.356 | 0.07455 | -0.075 | -4.775
-11 | -0.339 | 0.0642 | -0.097 | -5.285
-10.5 | -0.321 | 0.05004 | -0.114 | -6.422
-10 | -0.299 | 0.03718 | -0.127 | -8.04
-9.5 | -0.27 | 0.02745 | -0.136 | -9.842
-9 | -0.235 | 0.02033 | -0.143 | -11.573
-8.5 | -0.194 | 0.0148 | -0.149 | -13.137
-8 | -0.149 | 0.0137 | -0.154 | -10.844
-7.5 | -0.098 | 0.0147 | -0.159 | -6.649
-7 | -0.042 | 0.00807 | -0.162 | -5.234
-6.5 | 0.017 | 0.00755 | -0.163 | 2.207
-6 | 0.077 | 0.00728 | -0.164 | 10.535
-5.5 | 0.137 | 0.00708 | -0.164 | 19.406
-5 | 0.199 | 0.00686 | -0.165 | 28.931
-4.5 | 0.26 | 0.00664 | -0.166 | 39.106
-4 | 0.322 | 0.00646 | -0.166 | 49.783
-3.5 | 0.383 | 0.00632 | -0.167 | 60.515
-3 | 0.443 | 0.00628 | -0.168 | 70.662
-2.5 | 0.504 | 0.00619 | -0.168 | 81.472
-2 | 0.565 | 0.00613 | -0.169 | 92.251
-1.5 | 0.626 | 0.00607 | -0.17 | 103.069
-1 | 0.687 | 0.00605 | -0.17 | 113.431
-0.5 | 0.747 | 0.00605 | -0.171 | 123.607
0 | 0.808 | 0.00605 | -0.171 | 133.478
0.5 | 0.868 | 0.00606 | -0.172 | 143.372
1 | 0.929 | 0.00607 | -0.173 | 153.15
1.5 | 0.989 | 0.00605 | -0.173 | 163.461
2 | 1.05 | 0.00611 | -0.174 | 171.793
2.5 | 1.11 | 0.00617 | -0.174 | 179.899
3 | 1.17 | 0.00625 | -0.175 | 187.232
3.5 | 1.23 | 0.00636 | -0.175 | 193.485
4 | 1.283 | 0.00647 | -0.176 | 198.313
4.5 | 1.341 | 0.00659 | -0.176 | 203.605
5 | 1.398 | 0.00649 | -0.177 | 215.602
5.5 | 1.455 | 0.01161 | -0.177 | 125.324
6 | 1.507 | 0.01207 | -0.178 | 124.898
6.5 | 1.554 | 0.01256 | -0.178 | 123.718
7 | 1.596 | 0.0131 | -0.179 | 121.824
7.5 | 1.632 | 0.01368 | -0.179 | 119.325
8 | 1.649 | 0.02219 | -0.178 | 74.299
8.5 | 1.661 | 0.01983 | -0.178 | 83.773
9 | 1.671 | 0.02095 | -0.177 | 79.743
9.5 | 1.673 | 0.01931 | -0.177 | 86.653
10 | 1.668 | 0.01999 | -0.177 | 83.458
10.5 | 1.655 | 0.02721 | -0.177 | 60.808
11 | 1.633 | 0.02874 | -0.177 | 56.827
11.5 | 1.604 | 0.03041 | -0.176 | 52.76
12 | 1.568 | 0.03219 | -0.176 | 48.715
12.5 | 1.526 | 0.0342 | -0.176 | 44.617
13 | 1.478 | 0.03639 | -0.175 | 40.616
13.5 | 1.425 | 0.03875 | -0.175 | 36.79
14 | 1.369 | 0.04142 | -0.174 | 33.053
14.5 | 1.31 | 0.04456 | -0.173 | 29.387

## 42. Re 1M Mach 0.00 (2)
BIGFOIL.COM POLAR EXPORT
e397
EPPLER 397 |  |  |  | Cl Max: | 1.6365 | at alpha= | 16 | deg
XFOIL ncrit=9 |  |  |  | L/D Max: | 169.035 | at alpha= | 4.5 | deg
Re: | 1000000 |  |  | Cd Min: | 0.19313 | at alpha= | -17.5 | deg
Mach: | 0 |  |  | Cl=0 at alpha= | -6.1979 | deg
|  |  |  | @ Cl=0.1, Cd= | 0.0082682
|  |  |  | @ Cl=0.4, Cd= | 0.0071982
|  |  |  | @ Cl=0.6, Cd= | 0.006939
alpha (deg) | Cl | Cd | Cm | Cl/Cd
-17.5 | -0.3667 | 0.19313 | -0.0376 | -1.8987
-17 | -0.3546 | 0.18763 | -0.0395 | -1.8899
-16.5 | -0.3437 | 0.18169 | -0.0412 | -1.8917
-16 | -0.3366 | 0.17405 | -0.0434 | -1.9339
-15.5 | -0.3313 | 0.16637 | -0.0453 | -1.9913
-15 | -0.3307 | 0.15827 | -0.0466 | -2.0895
-14.5 | -0.3063 | 0.15293 | -0.0509 | -2.0029
-14 | -0.5369 | 0.08535 | -0.0781 | -6.2906
-13.5 | -0.5637 | 0.06798 | -0.0939 | -8.2921
-13 | -0.5877 | 0.05222 | -0.1101 | -11.2543
-12.5 | -0.6 | 0.03856 | -0.1258 | -15.5602
-12 | -0.5533 | 0.02574 | -0.1527 | -21.4957
-11.5 | -0.5174 | 0.02074 | -0.1618 | -24.947
-11 | -0.4847 | 0.01875 | -0.1615 | -25.8507
-10.5 | -0.446 | 0.01705 | -0.1612 | -26.1584
-10 | -0.4021 | 0.01558 | -0.161 | -25.8087
-9.5 | -0.358 | 0.01365 | -0.1611 | -26.2271
-9 | -0.307 | 0.01269 | -0.1612 | -24.1923
-8.5 | -0.2547 | 0.01167 | -0.1615 | -21.8252
-8 | -0.2009 | 0.01081 | -0.1619 | -18.5846
-7.5 | -0.1462 | 0.01012 | -0.1623 | -14.4466
-7 | -0.0903 | 0.00964 | -0.1628 | -9.3672
-6.5 | -0.0342 | 0.00915 | -0.1633 | -3.7377
-6 | 0.0224 | 0.00877 | -0.1638 | 2.5542
-5.5 | 0.0794 | 0.00838 | -0.1644 | 9.4749
-5 | 0.1365 | 0.00807 | -0.165 | 16.9145
-4.5 | 0.194 | 0.0078 | -0.1656 | 24.8718
-4 | 0.2515 | 0.00758 | -0.1662 | 33.1794
-3.5 | 0.3092 | 0.0074 | -0.1668 | 41.7838
-3 | 0.3668 | 0.00725 | -0.1673 | 50.5931
-2.5 | 0.4245 | 0.00716 | -0.1679 | 59.2877
-2 | 0.4822 | 0.00705 | -0.1684 | 68.3972
-1.5 | 0.5397 | 0.00703 | -0.1689 | 76.771
-1 | 0.5972 | 0.00694 | -0.1694 | 86.0519
-0.5 | 0.6544 | 0.00692 | -0.1698 | 94.5665
0 | 0.7117 | 0.00689 | -0.1703 | 103.2946
0.5 | 0.7686 | 0.00687 | -0.1707 | 111.8777
1 | 0.8253 | 0.00686 | -0.171 | 120.3061
1.5 | 0.8815 | 0.00687 | -0.1713 | 128.3115
2 | 0.9376 | 0.00686 | -0.1715 | 136.6764
2.5 | 0.9927 | 0.0069 | -0.1715 | 143.8696
3.5 | 1.0989 | 0.00696 | -0.1706 | 157.8879
4 | 1.147 | 0.007 | -0.1689 | 163.8571
4.5 | 1.1917 | 0.00705 | -0.1666 | 169.0355
5 | 1.2428 | 0.00737 | -0.1659 | 168.6296
5.5 | 1.2911 | 0.00778 | -0.1647 | 165.9512
6 | 1.3353 | 0.00835 | -0.1627 | 159.9162
6.5 | 1.3723 | 0.00919 | -0.1595 | 149.3254
7 | 1.397 | 0.01034 | -0.1539 | 135.1064
7.5 | 1.4139 | 0.01173 | -0.1471 | 120.5371
8 | 1.4257 | 0.01344 | -0.1399 | 106.0789
8.5 | 1.4398 | 0.01518 | -0.1335 | 94.8485
9 | 1.4522 | 0.01721 | -0.1275 | 84.3812
9.5 | 1.461 | 0.01969 | -0.1215 | 74.2001
10 | 1.4694 | 0.02249 | -0.1162 | 65.3357
10.5 | 1.4913 | 0.02463 | -0.1128 | 60.5481
11 | 1.5145 | 0.02678 | -0.1098 | 56.5534
11.5 | 1.5383 | 0.02899 | -0.1071 | 53.0631
12 | 1.5593 | 0.03152 | -0.1045 | 49.4702
12.5 | 1.5746 | 0.03467 | -0.1017 | 45.4168
13 | 1.5872 | 0.03823 | -0.099 | 41.5171
13.5 | 1.5991 | 0.04207 | -0.0966 | 38.0105
14 | 1.6086 | 0.04634 | -0.0945 | 34.713
14.5 | 1.6184 | 0.05082 | -0.0927 | 31.8457
15 | 1.6258 | 0.05577 | -0.0913 | 29.1519
15.5 | 1.6342 | 0.06081 | -0.0903 | 26.8739
16 | 1.6365 | 0.06685 | -0.0896 | 24.4802
16.5 | 1.6305 | 0.07433 | -0.0894 | 21.936
17 | 1.6322 | 0.08104 | -0.0898 | 20.1407
17.5 | 1.6297 | 0.08861 | -0.0907 | 18.3918
18 | 1.6247 | 0.09685 | -0.0923 | 16.7754
18.5 | 1.6165 | 0.10582 | -0.0946 | 15.2759
19 | 1.6059 | 0.11547 | -0.0976 | 13.9075
19.5 | 1.5932 | 0.1257 | -0.1015 | 12.6746
20 | 1.578 | 0.13658 | -0.1064 | 11.5537

## 43. Re 1M Mach 0.10 (1)
BIGFOIL.COM POLAR EXPORT
e397
EPPLER 397 |  |  |  | Cl Max: | 1.671 | at alpha= | 9 | deg
JavaFoil+Calcfoil stall+Eppler ext transition |  |  |  | L/D Max: | 215.104 | at alpha= | 5 | deg
Re: | 1000000 |  |  | Cd Min: | 0.00606 | at alpha= | -0.5 | deg
Mach: | 0.1 |  |  | Cl=0 at alpha= | -6.6441 | deg
|  |  |  | @ Cl=0.1, Cd= | 0.0072208
|  |  |  | @ Cl=0.4, Cd= | 0.0063277
|  |  |  | @ Cl=0.6, Cd= | 0.0061138
alpha (deg) | Cl | Cd | Cm | Cl/Cd
-19 | -0.292 | 0.17346 | -0.064 | -1.683
-18.5 | -0.305 | 0.16526 | -0.063 | -1.847
-18 | -0.319 | 0.15692 | -0.065 | -2.032
-17.5 | -0.332 | 0.14927 | -0.063 | -2.222
-17 | -0.344 | 0.14123 | -0.061 | -2.437
-16.5 | -0.356 | 0.13504 | -0.061 | -2.635
-16 | -0.367 | 0.12764 | -0.062 | -2.873
-15.5 | -0.376 | 0.12132 | -0.062 | -3.098
-15 | -0.383 | 0.11431 | -0.061 | -3.352
-14.5 | -0.388 | 0.10829 | -0.061 | -3.585
-14 | -0.391 | 0.1025 | -0.062 | -3.812
-13.5 | -0.39 | 0.09668 | -0.062 | -4.035
-13 | -0.386 | 0.09093 | -0.061 | -4.245
-12.5 | -0.378 | 0.0858 | -0.059 | -4.406
-12 | -0.366 | 0.08076 | -0.056 | -4.531
-11.5 | -0.351 | 0.07564 | -0.069 | -4.636
-11 | -0.33 | 0.07134 | -0.065 | -4.622
-10.5 | -0.316 | 0.05432 | -0.109 | -5.818
-10 | -0.295 | 0.03993 | -0.125 | -7.4
-9.5 | -0.268 | 0.02907 | -0.135 | -9.227
-9 | -0.234 | 0.02141 | -0.142 | -10.934
-8.5 | -0.194 | 0.01451 | -0.148 | -13.369
-8 | -0.148 | 0.01311 | -0.154 | -11.319
-7.5 | -0.098 | 0.01397 | -0.159 | -6.99
-7 | -0.042 | 0.0081 | -0.163 | -5.23
-6.5 | 0.017 | 0.00782 | -0.164 | 2.139
-6 | 0.077 | 0.0073 | -0.165 | 10.544
-5.5 | 0.138 | 0.00709 | -0.165 | 19.458
-5 | 0.199 | 0.00688 | -0.166 | 29.007
-4.5 | 0.261 | 0.00666 | -0.167 | 39.195
-4 | 0.323 | 0.00648 | -0.167 | 49.901
-3.5 | 0.385 | 0.00634 | -0.168 | 60.686
-3 | 0.446 | 0.00629 | -0.169 | 70.825
-2.5 | 0.507 | 0.00621 | -0.169 | 81.649
-2 | 0.568 | 0.00614 | -0.17 | 92.485
-1.5 | 0.629 | 0.00609 | -0.17 | 103.351
-1 | 0.69 | 0.00607 | -0.171 | 113.744
-0.5 | 0.751 | 0.00606 | -0.172 | 123.842
0 | 0.812 | 0.00607 | -0.172 | 133.758
0.5 | 0.873 | 0.00606 | -0.173 | 143.939
1 | 0.934 | 0.00608 | -0.174 | 153.439
1.5 | 0.994 | 0.00607 | -0.174 | 163.702
2 | 1.055 | 0.00608 | -0.175 | 173.451
2.5 | 1.116 | 0.00621 | -0.175 | 179.627
3 | 1.176 | 0.00628 | -0.176 | 187.162
3.5 | 1.236 | 0.00639 | -0.176 | 193.363
4 | 1.289 | 0.0065 | -0.177 | 198.319
4.5 | 1.348 | 0.0066 | -0.177 | 204.088
5 | 1.405 | 0.00653 | -0.178 | 215.104
5.5 | 1.462 | 0.0117 | -0.178 | 124.974
6 | 1.514 | 0.01217 | -0.179 | 124.462
6.5 | 1.561 | 0.01267 | -0.179 | 123.168
7 | 1.602 | 0.01322 | -0.18 | 121.173
7.5 | 1.628 | 0.02148 | -0.179 | 75.806
8 | 1.653 | 0.02249 | -0.179 | 73.473
8.5 | 1.663 | 0.02011 | -0.178 | 82.688
9 | 1.671 | 0.02127 | -0.178 | 78.548
9.5 | 1.671 | 0.0196 | -0.178 | 85.232
10 | 1.662 | 0.0262 | -0.178 | 63.439
10.5 | 1.645 | 0.02767 | -0.177 | 59.435
11 | 1.619 | 0.02928 | -0.177 | 55.279
11.5 | 1.584 | 0.031 | -0.177 | 51.111
12 | 1.542 | 0.03286 | -0.177 | 46.936
12.5 | 1.494 | 0.03486 | -0.176 | 42.858
13 | 1.439 | 0.03727 | -0.176 | 38.619
13.5 | 1.38 | 0.03979 | -0.175 | 34.68
14 | 1.316 | 0.04272 | -0.174 | 30.812

## 44. Re 1M Mach 0.10 (2)
BIGFOIL.COM POLAR EXPORT
e397
EPPLER 397 |  |  |  | Cl Max: | 1.6277 | at alpha= | 15.5 | deg
XFOIL ncrit=9 |  |  |  | L/D Max: | 168.453 | at alpha= | 4.5 | deg
Re: | 1000000 |  |  | Cd Min: | 0.19374 | at alpha= | -17.5 | deg
Mach: | 0.1 |  |  | Cl=0 at alpha= | -6.1889 | deg
|  |  |  | @ Cl=0.1, Cd= | 0.0083104
|  |  |  | @ Cl=0.4, Cd= | 0.0072255
|  |  |  | @ Cl=0.6, Cd= | 0.0069703
alpha (deg) | Cl | Cd | Cm | Cl/Cd
-17.5 | -0.3661 | 0.19374 | -0.0378 | -1.8896
-17 | -0.3539 | 0.1882 | -0.0397 | -1.8804
-16.5 | -0.3429 | 0.18225 | -0.0414 | -1.8815
-16 | -0.336 | 0.17445 | -0.0436 | -1.9261
-15.5 | -0.3301 | 0.167 | -0.0455 | -1.9766
-15 | -0.3292 | 0.15899 | -0.0468 | -2.0706
-14.5 | -0.3025 | 0.15334 | -0.0517 | -1.9727
-14 | -0.4796 | 0.09688 | -0.0726 | -4.9505
-13.5 | -0.5179 | 0.07702 | -0.0884 | -6.7242
-13 | -0.5456 | 0.06072 | -0.1035 | -8.9855
-12.5 | -0.5641 | 0.04599 | -0.1195 | -12.2657
-12 | -0.5475 | 0.0319 | -0.142 | -17.163
-11.5 | -0.5075 | 0.02222 | -0.1629 | -22.8398
-11 | -0.4814 | 0.01973 | -0.1629 | -24.3994
-10.5 | -0.4461 | 0.01775 | -0.1624 | -25.1324
-10 | -0.4041 | 0.01607 | -0.1622 | -25.1462
-9.5 | -0.3606 | 0.01405 | -0.1622 | -25.6655
-9 | -0.31 | 0.01293 | -0.1623 | -23.9753
-8.5 | -0.2574 | 0.01192 | -0.1625 | -21.594
-8 | -0.2034 | 0.01096 | -0.1628 | -18.5584
-7.5 | -0.1483 | 0.01023 | -0.1632 | -14.4966
-7 | -0.0922 | 0.0097 | -0.1637 | -9.5052
-6.5 | -0.0354 | 0.00922 | -0.1642 | -3.8395
-6 | 0.0215 | 0.00882 | -0.1647 | 2.4376
-5.5 | 0.079 | 0.00842 | -0.1653 | 9.3824
-5 | 0.1365 | 0.00812 | -0.1658 | 16.8103
-4.5 | 0.1944 | 0.00783 | -0.1664 | 24.8276
-4 | 0.2522 | 0.00761 | -0.167 | 33.1406
-3.5 | 0.3104 | 0.00742 | -0.1676 | 41.8329
-3 | 0.3684 | 0.00728 | -0.1681 | 50.6044
-2.5 | 0.4264 | 0.00718 | -0.1687 | 59.3872
-1.5 | 0.5423 | 0.00705 | -0.1697 | 76.922
-1 | 0.6002 | 0.00697 | -0.1702 | 86.1119
-0.5 | 0.6578 | 0.00696 | -0.1706 | 94.5115
0 | 0.7154 | 0.00691 | -0.1711 | 103.5311
0.5 | 0.7726 | 0.00691 | -0.1714 | 111.809
1 | 0.8297 | 0.00689 | -0.1718 | 120.4209
1.5 | 0.8863 | 0.00692 | -0.172 | 128.078
2 | 0.9426 | 0.00689 | -0.1722 | 136.807
2.5 | 0.9982 | 0.00693 | -0.1722 | 144.0404
3 | 1.0525 | 0.00698 | -0.1719 | 150.788
3.5 | 1.1051 | 0.007 | -0.1713 | 157.8714
4 | 1.1534 | 0.00704 | -0.1696 | 163.8352
4.5 | 1.1977 | 0.00711 | -0.1671 | 168.4529
5 | 1.2492 | 0.00742 | -0.1664 | 168.3558
5.5 | 1.2976 | 0.00784 | -0.1651 | 165.5102
6 | 1.3409 | 0.00845 | -0.1628 | 158.6864
6.5 | 1.3775 | 0.0093 | -0.1594 | 148.1183
7.5 | 1.4169 | 0.01189 | -0.1464 | 119.1674
8 | 1.4276 | 0.01367 | -0.139 | 104.4331
8.5 | 1.4414 | 0.01548 | -0.1326 | 93.1137
9 | 1.453 | 0.01761 | -0.1265 | 82.5099
9.5 | 1.4615 | 0.0202 | -0.1206 | 72.3515
10 | 1.4702 | 0.02308 | -0.1153 | 63.7002
10.5 | 1.4916 | 0.02533 | -0.1119 | 58.8867
11 | 1.5156 | 0.02751 | -0.109 | 55.0927
11.5 | 1.5378 | 0.02992 | -0.1063 | 51.3971
12 | 1.5589 | 0.03255 | -0.1036 | 47.8925
12.5 | 1.5727 | 0.03594 | -0.1008 | 43.759
13 | 1.5858 | 0.03958 | -0.0982 | 40.0657
13.5 | 1.5973 | 0.04359 | -0.0958 | 36.6437
14 | 1.6063 | 0.04807 | -0.0938 | 33.4159
14.5 | 1.611 | 0.05326 | -0.0919 | 30.2478
15 | 1.6215 | 0.05802 | -0.0907 | 27.9473
15.5 | 1.6277 | 0.06352 | -0.0898 | 25.625
16 | 1.625 | 0.07042 | -0.0893 | 23.0758
16.5 | 1.6221 | 0.07773 | -0.0894 | 20.8684
17 | 1.6209 | 0.08507 | -0.0901 | 19.0537
17.5 | 1.6159 | 0.09328 | -0.0914 | 17.3231
18 | 1.6086 | 0.10214 | -0.0934 | 15.749
18.5 | 1.5983 | 0.11174 | -0.0963 | 14.3037
19 | 1.5859 | 0.12197 | -0.0999 | 13.0024
19.5 | 1.5711 | 0.13279 | -0.1045 | 11.8315
20 | 1.5554 | 0.14403 | -0.11 | 10.7991

## 45. Re 1M Mach 0.25 (1)
BIGFOIL.COM POLAR EXPORT
e397
EPPLER 397 |  |  |  | Cl Max: | 1.666 | at alpha= | 8.5 | deg
JavaFoil+Calcfoil stall+Eppler ext transition |  |  |  | L/D Max: | 205 | at alpha= | 5 | deg
Re: | 1000000 |  |  | Cd Min: | 0.00613 | at alpha= | -1 | deg
Mach: | 0.25 |  |  | Cl=0 at alpha= | -6.6417 | deg
|  |  |  | @ Cl=0.1, Cd= | 0.00758
|  |  |  | @ Cl=0.4, Cd= | 0.006426
|  |  |  | @ Cl=0.6, Cd= | 0.0062071
alpha (deg) | Cl | Cd | Cm | Cl/Cd
-17 | -0.061 | 0.15456 | -0.063 | -0.394
-16.5 | -0.058 | 0.14595 | -0.065 | -0.398
-16 | -0.055 | 0.13673 | -0.065 | -0.403
-15.5 | -0.125 | 0.13054 | -0.064 | -0.954
-15 | -0.174 | 0.12165 | -0.064 | -1.432
-14.5 | -0.212 | 0.11535 | -0.064 | -1.841
-14 | -0.244 | 0.10925 | -0.063 | -2.232
-13.5 | -0.27 | 0.10277 | -0.064 | -2.625
-13 | -0.29 | 0.09637 | -0.062 | -3.005
-12.5 | -0.303 | 0.09 | -0.063 | -3.368
-12 | -0.31 | 0.08371 | -0.056 | -3.697
-11.5 | -0.309 | 0.07879 | -0.062 | -3.926
-11 | -0.302 | 0.07373 | -0.057 | -4.09
-10.5 | -0.287 | 0.0691 | -0.056 | -4.151
-10 | -0.266 | 0.06473 | -0.064 | -4.106
-9.5 | -0.252 | 0.04259 | -0.124 | -5.918
-9 | -0.226 | 0.02888 | -0.138 | -7.817
-8.5 | -0.19 | 0.02064 | -0.147 | -9.209
-8 | -0.147 | 0.01498 | -0.154 | -9.808
-7.5 | -0.097 | 0.01382 | -0.16 | -7.049
-7 | -0.043 | 0.01457 | -0.166 | -2.932
-6.5 | 0.017 | 0.00798 | -0.168 | 2.143
-6 | 0.079 | 0.00777 | -0.169 | 10.153
-5.5 | 0.142 | 0.0072 | -0.17 | 19.676
-5 | 0.205 | 0.00697 | -0.171 | 29.375
-4.5 | 0.268 | 0.00675 | -0.171 | 39.71
-4 | 0.332 | 0.00657 | -0.172 | 50.585
-3.5 | 0.395 | 0.00643 | -0.173 | 61.497
-3 | 0.458 | 0.00638 | -0.173 | 71.749
-2.5 | 0.521 | 0.00629 | -0.174 | 82.859
-2 | 0.584 | 0.00622 | -0.175 | 93.841
-1.5 | 0.646 | 0.00617 | -0.175 | 104.676
-1 | 0.709 | 0.00613 | -0.176 | 115.671
-0.5 | 0.772 | 0.00615 | -0.176 | 125.422
0 | 0.834 | 0.00617 | -0.177 | 135.121
0.5 | 0.897 | 0.00618 | -0.178 | 145.041
1 | 0.959 | 0.00621 | -0.178 | 154.516
1.5 | 1.022 | 0.00623 | -0.179 | 164.047
2 | 1.084 | 0.00622 | -0.179 | 174.236
2.5 | 1.146 | 0.00637 | -0.18 | 180.079
3 | 1.209 | 0.00644 | -0.181 | 187.558
3.5 | 1.271 | 0.00657 | -0.181 | 193.263
4 | 1.324 | 0.00669 | -0.182 | 197.826
4.5 | 1.384 | 0.00684 | -0.182 | 202.266
5 | 1.443 | 0.00704 | -0.183 | 205
5.5 | 1.501 | 0.01222 | -0.183 | 122.794
6 | 1.553 | 0.01275 | -0.184 | 121.79
6.5 | 1.598 | 0.01332 | -0.184 | 119.963
7 | 1.625 | 0.02196 | -0.183 | 74.025
7.5 | 1.651 | 0.02076 | -0.183 | 79.5
8 | 1.662 | 0.02052 | -0.182 | 80.975
8.5 | 1.666 | 0.01908 | -0.182 | 87.307
9 | 1.659 | 0.02018 | -0.182 | 82.2
9.5 | 1.639 | 0.02704 | -0.182 | 60.615
10 | 1.605 | 0.02869 | -0.182 | 55.936
10.5 | 1.555 | 0.03051 | -0.181 | 50.972
11 | 1.491 | 0.0325 | -0.181 | 45.874
11.5 | 1.412 | 0.03461 | -0.181 | 40.81
12 | 1.32 | 0.03705 | -0.18 | 35.632
12.5 | 1.216 | 0.03981 | -0.179 | 30.534
13 | 1.098 | 0.04362 | -0.178 | 25.175
13.5 | 0.838 | 0.10352 | -0.096 | 8.094

## 46. Re 1M Mach 0.25 (2)
BIGFOIL.COM POLAR EXPORT
e397
EPPLER 397 |  |  |  | Cl Max: | 1.5904 | at alpha= | 15 | deg
XFOIL ncrit=9 |  |  |  | L/D Max: | 167.875 | at alpha= | 4.5 | deg
Re: | 1000000 |  |  | Cd Min: | 0.22697 | at alpha= | -20 | deg
Mach: | 0.25 |  |  | Cl=0 at alpha= | -6.1384 | deg
|  |  |  | @ Cl=0.1, Cd= | 0.0085412
|  |  |  | @ Cl=0.4, Cd= | 0.0073945
|  |  |  | @ Cl=0.6, Cd= | 0.0071283
alpha (deg) | Cl | Cd | Cm | Cl/Cd
-20 | -0.4329 | 0.22697 | -0.0268 | -1.9073
-19.5 | -0.4193 | 0.22044 | -0.03 | -1.9021
-19 | -0.4057 | 0.21396 | -0.0328 | -1.8961
-18.5 | -0.3919 | 0.2079 | -0.0347 | -1.885
-18 | -0.3775 | 0.20254 | -0.0368 | -1.8638
-17.5 | -0.3636 | 0.19707 | -0.0388 | -1.845
-17 | -0.3508 | 0.19131 | -0.0408 | -1.8337
-16.5 | -0.3393 | 0.18521 | -0.0426 | -1.832
-16 | -0.3319 | 0.17726 | -0.0449 | -1.8724
-15.5 | -0.3247 | 0.17028 | -0.0465 | -1.9069
-15 | -0.314 | 0.16192 | -0.0499 | -1.9392
-14.5 | -0.2828 | 0.15541 | -0.0562 | -1.8197
-14 | -0.2557 | 0.14712 | -0.0634 | -1.738
-13.5 | -0.2376 | 0.13557 | -0.0716 | -1.7526
-13 | -0.3345 | 0.10062 | -0.0839 | -3.3244
-12 | -0.3983 | 0.06677 | -0.109 | -5.9653
-11.5 | -0.4079 | 0.04876 | -0.1326 | -8.3655
-11 | -0.3809 | 0.03303 | -0.1609 | -11.5319
-10 | -0.3978 | 0.02031 | -0.1683 | -19.5864
-9.5 | -0.3643 | 0.01757 | -0.1681 | -20.7342
-9 | -0.3243 | 0.01473 | -0.1681 | -22.0163
-8.5 | -0.2722 | 0.01328 | -0.1681 | -20.497
-8 | -0.2174 | 0.012 | -0.1681 | -18.1167
-7.5 | -0.1602 | 0.01095 | -0.1684 | -14.6301
-7 | -0.1022 | 0.01016 | -0.1686 | -10.0591
-6.5 | -0.0431 | 0.00957 | -0.169 | -4.5037
-6 | 0.0165 | 0.00913 | -0.1693 | 1.8072
-5.5 | 0.0762 | 0.00868 | -0.1698 | 8.7788
-5 | 0.1362 | 0.00833 | -0.1703 | 16.3505
-4.5 | 0.1963 | 0.00802 | -0.1708 | 24.4763
-4 | 0.2565 | 0.00779 | -0.1713 | 32.9268
-3.5 | 0.3167 | 0.00758 | -0.1719 | 41.781
-3 | 0.3768 | 0.00746 | -0.1724 | 50.5094
-2.5 | 0.437 | 0.00729 | -0.173 | 59.9451
-2 | 0.4969 | 0.00724 | -0.1735 | 68.6326
-1.5 | 0.5569 | 0.00715 | -0.174 | 77.8881
-1 | 0.6166 | 0.00712 | -0.1744 | 86.6011
-0.5 | 0.6763 | 0.00709 | -0.1749 | 95.3879
0 | 0.7357 | 0.00706 | -0.1753 | 104.2068
0.5 | 0.7949 | 0.00707 | -0.1757 | 112.4328
1 | 0.8538 | 0.00706 | -0.176 | 120.9348
1.5 | 0.9124 | 0.00707 | -0.1762 | 129.0523
2 | 0.9702 | 0.00711 | -0.1762 | 136.4557
2.5 | 1.0279 | 0.00711 | -0.1762 | 144.571
3 | 1.0843 | 0.00716 | -0.1759 | 151.4385
3.5 | 1.138 | 0.00723 | -0.1749 | 157.3997
4 | 1.1881 | 0.00732 | -0.1731 | 162.3087
4.5 | 1.2322 | 0.00734 | -0.1699 | 167.8747
5 | 1.2832 | 0.00773 | -0.1685 | 166.0026
5.5 | 1.3309 | 0.00822 | -0.1665 | 161.91
6 | 1.3713 | 0.00893 | -0.1631 | 153.561
6.5 | 1.3985 | 0.00991 | -0.1571 | 141.1201
7 | 1.4165 | 0.01129 | -0.1499 | 125.465
7.5 | 1.4298 | 0.01298 | -0.1424 | 110.1541
8 | 1.4398 | 0.01502 | -0.1349 | 95.8589
8.5 | 1.4491 | 0.01739 | -0.1281 | 83.3295
9 | 1.4594 | 0.02002 | -0.1221 | 72.8971
9.5 | 1.4668 | 0.02316 | -0.1165 | 63.3333
10 | 1.4751 | 0.02655 | -0.1116 | 55.5593
10.5 | 1.4942 | 0.02943 | -0.1081 | 50.7713
11 | 1.5191 | 0.03199 | -0.1053 | 47.4867
11.5 | 1.5381 | 0.03519 | -0.1024 | 43.7084
12 | 1.5535 | 0.03884 | -0.0996 | 39.9974
12.5 | 1.5644 | 0.04316 | -0.0969 | 36.2465
13 | 1.5733 | 0.04791 | -0.0945 | 32.8387
13.5 | 1.5811 | 0.05309 | -0.0925 | 29.7815
14 | 1.5843 | 0.05904 | -0.0909 | 26.8343
14.5 | 1.5889 | 0.06518 | -0.0899 | 24.3771
15 | 1.5904 | 0.07197 | -0.0894 | 22.0981
15.5 | 1.5825 | 0.08042 | -0.0897 | 19.6779
16 | 1.5708 | 0.08984 | -0.0909 | 17.4844
16.5 | 1.5616 | 0.09935 | -0.0928 | 15.7182
17 | 1.5486 | 0.10977 | -0.0957 | 14.1077
17.5 | 1.534 | 0.1208 | -0.0996 | 12.6987
18 | 1.518 | 0.13234 | -0.1045 | 11.4705
18.5 | 1.5018 | 0.1442 | -0.1103 | 10.4147
19 | 1.4864 | 0.15616 | -0.1168 | 9.5184
19.5 | 1.4704 | 0.16845 | -0.1241 | 8.729
20 | 1.4554 | 0.18083 | -0.132 | 8.0484

## 47. Re 1M Mach 0.50 (1)
BIGFOIL.COM POLAR EXPORT
e397
EPPLER 397 |  |  |  | Cl Max: | 1.7 | at alpha= | 6.5 | deg
JavaFoil+Calcfoil stall+Eppler ext transition |  |  |  | L/D Max: | 190.787 | at alpha= | 4.5 | deg
Re: | 1000000 |  |  | Cd Min: | 0.00655 | at alpha= | -1.5 | deg
Mach: | 0.5 |  |  | Cl=0 at alpha= | -6.6466 | deg
|  |  |  | @ Cl=0.1, Cd= | 0.012742
|  |  |  | @ Cl=0.4, Cd= | 0.0070083
|  |  |  | @ Cl=0.6, Cd= | 0.006642
alpha (deg) | Cl | Cd | Cm | Cl/Cd
-20 | -0.748 | 0.19877 | -0.094 | -3.764
-19.5 | -0.72 | 0.19378 | -0.093 | -3.717
-19 | -0.693 | 0.18756 | -0.093 | -3.693
-18.5 | -0.665 | 0.18288 | -0.092 | -3.636
-18 | -0.638 | 0.17939 | -0.093 | -3.554
-17.5 | -0.61 | 0.17281 | -0.093 | -3.53
-17 | -0.582 | 0.16679 | -0.093 | -3.491
-16.5 | -0.554 | 0.16107 | -0.093 | -3.442
-16 | -0.526 | 0.15414 | -0.089 | -3.409
-15.5 | -0.497 | 0.1491 | -0.088 | -3.336
-15 | -0.469 | 0.14528 | -0.087 | -3.231
-14.5 | -0.442 | 0.13754 | -0.087 | -3.211
-14 | -0.414 | 0.13392 | -0.087 | -3.09
-13.5 | -0.387 | 0.12975 | -0.091 | -2.979
-13 | -0.357 | 0.1234 | -0.082 | -2.896
-12.5 | -0.329 | 0.11776 | -0.079 | -2.795
-12 | -0.301 | 0.11425 | -0.079 | -2.636
-11.5 | -0.273 | 0.11093 | -0.079 | -2.463
-11 | -0.245 | 0.10295 | -0.08 | -2.382
-10.5 | -0.217 | 0.09723 | -0.072 | -2.231
-10 | -0.189 | 0.09415 | -0.073 | -2.006
-9.5 | -0.161 | 0.07434 | -0.07 | -2.162
-9 | -0.133 | 0.0645 | -0.073 | -2.058
-8.5 | -0.105 | 0.06002 | -0.065 | -1.742
-8 | -0.076 | 0.05466 | -0.07 | -1.4
-7.5 | -0.078 | 0.04601 | -0.116 | -1.701
-7 | -0.041 | 0.02036 | -0.165 | -1.996
-6.5 | 0.017 | 0.01419 | -0.174 | 1.215
-6 | 0.083 | 0.0141 | -0.181 | 5.9
-5.5 | 0.157 | 0.00819 | -0.19 | 19.164
-5 | 0.228 | 0.00756 | -0.191 | 30.164
-4.5 | 0.299 | 0.00732 | -0.191 | 40.913
-4 | 0.371 | 0.00709 | -0.192 | 52.421
-3.5 | 0.442 | 0.00689 | -0.193 | 64.095
-3 | 0.512 | 0.00675 | -0.194 | 75.814
-2.5 | 0.582 | 0.00666 | -0.194 | 87.459
-2 | 0.652 | 0.00659 | -0.195 | 98.949
-1.5 | 0.723 | 0.00655 | -0.196 | 110.284
-1 | 0.793 | 0.00658 | -0.197 | 120.529
-0.5 | 0.863 | 0.00659 | -0.197 | 130.968
0 | 0.933 | 0.00665 | -0.198 | 140.284
0.5 | 1.003 | 0.0067 | -0.199 | 149.587
1 | 1.073 | 0.00674 | -0.199 | 159.161
1.5 | 1.142 | 0.00683 | -0.2 | 167.326
2 | 1.212 | 0.00696 | -0.201 | 174.231
2.5 | 1.282 | 0.00707 | -0.201 | 181.316
3 | 1.351 | 0.00727 | -0.202 | 185.745
3.5 | 1.421 | 0.00749 | -0.203 | 189.643
4 | 1.476 | 0.00776 | -0.203 | 190.214
4.5 | 1.541 | 0.00808 | -0.204 | 190.787
5 | 1.584 | 0.02202 | -0.202 | 71.941
5.5 | 1.638 | 0.0204 | -0.201 | 80.29
6 | 1.679 | 0.02143 | -0.201 | 78.373
6.5 | 1.7 | 0.01968 | -0.201 | 86.372
7 | 1.685 | 0.01916 | -0.201 | 87.97
7.5 | 1.605 | 0.02999 | -0.2 | 53.501
8 | 0.983 | 0.03274 | -0.2 | 30.041
8.5 | 0.843 | 0.06028 | -0.066 | 13.988
9 | 0.872 | 0.06771 | -0.082 | 12.872
9.5 | 0.898 | 0.08549 | -0.077 | 10.504
10 | 0.925 | 0.09429 | -0.077 | 9.809
10.5 | 0.953 | 0.10159 | -0.089 | 9.385
11 | 0.981 | 0.10799 | -0.092 | 9.082
11.5 | 1.009 | 0.11541 | -0.097 | 8.74

## 48. Re 1M Mach 0.50 (2)
BIGFOIL.COM POLAR EXPORT
e397
EPPLER 397 |  |  |  | Cl Max: | 1.5385 | at alpha= | 11.5 | deg
XFOIL ncrit=9 |  |  |  | L/D Max: | 154.891 | at alpha= | 4.5 | deg
Re: | 1000000 |  |  | Cd Min: | 0.24513 | at alpha= | -20 | deg
Mach: | 0.5 |  |  | Cl=0 at alpha= | -5.9074 | deg
|  |  |  | @ Cl=0.1, Cd= | 0.0096469
|  |  |  | @ Cl=0.4, Cd= | 0.0081236
|  |  |  | @ Cl=0.6, Cd= | 0.0078015
alpha (deg) | Cl | Cd | Cm | Cl/Cd
-20 | -0.4503 | 0.24513 | -0.0303 | -1.837
-19.5 | -0.4323 | 0.23786 | -0.0334 | -1.8175
-19 | -0.4138 | 0.23158 | -0.036 | -1.7869
-18.5 | -0.3959 | 0.22515 | -0.0387 | -1.7584
-18 | -0.3787 | 0.21856 | -0.0413 | -1.7327
-17.5 | -0.3624 | 0.21185 | -0.0438 | -1.7106
-17 | -0.3471 | 0.2049 | -0.0459 | -1.694
-16.5 | -0.335 | 0.19717 | -0.0485 | -1.699
-16 | -0.315 | 0.18893 | -0.0532 | -1.6673
-15.5 | -0.2799 | 0.1792 | -0.0615 | -1.5619
-15 | -0.2431 | 0.17049 | -0.07 | -1.4259
-14.5 | -0.2112 | 0.16187 | -0.0774 | -1.3048
-14 | -0.1833 | 0.15102 | -0.0865 | -1.2137
-13.5 | -0.1636 | 0.14224 | -0.0914 | -1.1502
-13 | -0.1325 | 0.13224 | -0.0995 | -1.002
-12.5 | -0.0941 | 0.12052 | -0.1124 | -0.78078
-12 | -0.0478 | 0.10871 | -0.1282 | -0.4397
-11.5 | -0.0129 | 0.09605 | -0.1435 | -0.13431
-11 | -0.0145 | 0.08483 | -0.1509 | -0.17093
-10.5 | -0.0396 | 0.07349 | -0.1561 | -0.53885
-10 | -0.0624 | 0.06372 | -0.1609 | -0.97928
-9.5 | -0.0874 | 0.05463 | -0.1655 | -1.5999
-9 | -0.1154 | 0.04586 | -0.17 | -2.5164
-8.5 | -0.1483 | 0.03719 | -0.174 | -3.9876
-8 | -0.182 | 0.0289 | -0.1776 | -6.2976
-7.5 | -0.1857 | 0.01951 | -0.1892 | -9.5182
-7 | -0.1459 | 0.01481 | -0.1906 | -9.8515
-6 | -0.0132 | 0.01075 | -0.1903 | -1.2279
-5.5 | 0.0581 | 0.01 | -0.1901 | 5.81
-5 | 0.1293 | 0.0094 | -0.19 | 13.7553
-4.5 | 0.2003 | 0.00894 | -0.1901 | 22.4049
-4 | 0.271 | 0.00857 | -0.1904 | 31.6219
-3.5 | 0.3412 | 0.0083 | -0.1907 | 41.1084
-3 | 0.4112 | 0.00809 | -0.1911 | 50.8282
-2.5 | 0.4806 | 0.00793 | -0.1915 | 60.6053
-2 | 0.5498 | 0.00786 | -0.1919 | 69.9491
-1.5 | 0.6184 | 0.00778 | -0.1923 | 79.4859
-1 | 0.687 | 0.00779 | -0.1927 | 88.19
-0.5 | 0.7548 | 0.00775 | -0.193 | 97.3935
0 | 0.8229 | 0.00781 | -0.1933 | 105.3649
0.5 | 0.8899 | 0.0078 | -0.1933 | 114.0897
1 | 0.9569 | 0.00787 | -0.1933 | 121.5883
1.5 | 1.0229 | 0.0079 | -0.193 | 129.481
2 | 1.0884 | 0.00798 | -0.1926 | 136.391
2.5 | 1.1524 | 0.00809 | -0.1916 | 142.4475
3 | 1.2147 | 0.00822 | -0.1902 | 147.7737
3.5 | 1.272 | 0.00835 | -0.1876 | 152.3353
4 | 1.3219 | 0.0086 | -0.1834 | 153.7093
4.5 | 1.3553 | 0.00875 | -0.1757 | 154.8914
5 | 1.3954 | 0.00941 | -0.1698 | 148.2891
5.5 | 1.4301 | 0.01044 | -0.1632 | 136.9828
6 | 1.4495 | 0.01211 | -0.1548 | 119.6945
6.5 | 1.4608 | 0.01448 | -0.146 | 100.884
7.5 | 1.4737 | 0.02116 | -0.1306 | 69.6456
8 | 1.4789 | 0.02523 | -0.1241 | 58.6167
8.5 | 1.4892 | 0.02934 | -0.1186 | 50.7566
9 | 1.4948 | 0.0341 | -0.1135 | 43.8358
9.5 | 1.5002 | 0.03927 | -0.109 | 38.2022
10 | 1.5038 | 0.045 | -0.1052 | 33.4178
10.5 | 1.5144 | 0.05056 | -0.1021 | 29.9525
11 | 1.5287 | 0.05619 | -0.0995 | 27.2059
11.5 | 1.5385 | 0.06257 | -0.0974 | 24.5885
12 | 1.5354 | 0.07076 | -0.096 | 21.6987
12.5 | 1.526 | 0.08025 | -0.0956 | 19.0156
13 | 1.5109 | 0.09102 | -0.0966 | 16.5996
13.5 | 1.493 | 0.10271 | -0.0989 | 14.5361
14 | 1.4734 | 0.11514 | -0.1026 | 12.7966
14.5 | 1.4528 | 0.12825 | -0.1078 | 11.3279
15 | 1.4314 | 0.14207 | -0.1147 | 10.0753
15.5 | 1.4092 | 0.15666 | -0.1232 | 8.9953
16 | 1.3876 | 0.17181 | -0.1331 | 8.0764
16.5 | 1.3686 | 0.18728 | -0.1438 | 7.3078

## 49. Re 2M Mach 0.00 (1)
BIGFOIL.COM POLAR EXPORT
e397
EPPLER 397 |  |  |  | Cl Max: | 1.685 | at alpha= | 9 | deg
JavaFoil+Calcfoil stall+Eppler ext transition |  |  |  | L/D Max: | 216.554 | at alpha= | 5 | deg
Re: | 2000000 |  |  | Cd Min: | 0.00543 | at alpha= | -1.5 | deg
Mach: | 0 |  |  | Cl=0 at alpha= | -6.6441 | deg
|  |  |  | @ Cl=0.1, Cd= | 0.0063848
|  |  |  | @ Cl=0.4, Cd= | 0.0055815
|  |  |  | @ Cl=0.6, Cd= | 0.0054385
alpha (deg) | Cl | Cd | Cm | Cl/Cd
-19.5 | -0.323 | 0.16471 | -0.074 | -1.963
-19 | -0.335 | 0.15729 | -0.075 | -2.131
-18.5 | -0.347 | 0.15006 | -0.076 | -2.312
-18 | -0.358 | 0.14297 | -0.076 | -2.506
-17.5 | -0.369 | 0.13596 | -0.077 | -2.716
-17 | -0.379 | 0.12924 | -0.077 | -2.936
-16.5 | -0.389 | 0.12258 | -0.079 | -3.172
-16 | -0.397 | 0.11598 | -0.08 | -3.425
-15.5 | -0.404 | 0.10915 | -0.082 | -3.703
-15 | -0.409 | 0.10304 | -0.084 | -3.971
-14.5 | -0.412 | 0.09661 | -0.086 | -4.266
-14 | -0.412 | 0.09093 | -0.088 | -4.535
-13.5 | -0.41 | 0.08424 | -0.092 | -4.871
-13 | -0.405 | 0.07773 | -0.096 | -5.212
-12.5 | -0.397 | 0.07032 | -0.101 | -5.65
-12 | -0.387 | 0.06166 | -0.108 | -6.274
-11.5 | -0.375 | 0.05058 | -0.117 | -7.415
-11 | -0.358 | 0.04176 | -0.124 | -8.56
-10.5 | -0.336 | 0.03308 | -0.131 | -10.161
-10 | -0.31 | 0.02539 | -0.137 | -12.213
-9.5 | -0.279 | 0.0191 | -0.143 | -14.593
-9 | -0.242 | 0.01376 | -0.149 | -17.575
-8.5 | -0.199 | 0.0126 | -0.153 | -15.822
-8 | -0.152 | 0.01359 | -0.158 | -11.194
-7.5 | -0.1 | 0.00744 | -0.162 | -13.376
-7 | -0.042 | 0.00719 | -0.162 | -5.868
-6.5 | 0.017 | 0.00668 | -0.163 | 2.492
-6 | 0.077 | 0.00645 | -0.164 | 11.882
-5.5 | 0.137 | 0.00628 | -0.164 | 21.862
-5 | 0.199 | 0.00609 | -0.165 | 32.608
-4.5 | 0.26 | 0.0059 | -0.166 | 44.065
-4 | 0.322 | 0.00572 | -0.166 | 56.269
-3.5 | 0.383 | 0.00559 | -0.167 | 68.398
-3 | 0.443 | 0.00556 | -0.168 | 79.728
-2.5 | 0.504 | 0.00548 | -0.168 | 92.04
-2 | 0.565 | 0.00545 | -0.169 | 103.61
-1.5 | 0.626 | 0.00543 | -0.17 | 115.236
-1 | 0.687 | 0.00544 | -0.17 | 126.303
-0.5 | 0.747 | 0.00544 | -0.171 | 137.264
0 | 0.808 | 0.00544 | -0.171 | 148.377
0.5 | 0.868 | 0.00545 | -0.172 | 159.251
1 | 0.929 | 0.00551 | -0.173 | 168.478
1.5 | 0.989 | 0.00554 | -0.173 | 178.716
2 | 1.05 | 0.00562 | -0.174 | 186.821
2.5 | 1.11 | 0.00568 | -0.174 | 195.356
3 | 1.17 | 0.00577 | -0.175 | 202.7
3.5 | 1.23 | 0.0059 | -0.175 | 208.613
4 | 1.283 | 0.00603 | -0.176 | 212.739
4.5 | 1.341 | 0.00621 | -0.176 | 216.057
5 | 1.398 | 0.00646 | -0.177 | 216.554
5.5 | 1.455 | 0.0106 | -0.177 | 137.258
6 | 1.507 | 0.01088 | -0.178 | 138.51
6.5 | 1.554 | 0.01101 | -0.178 | 141.158
7 | 1.596 | 0.01144 | -0.179 | 139.455
7.5 | 1.632 | 0.01191 | -0.179 | 137.029
8 | 1.663 | 0.0124 | -0.18 | 134.078
8.5 | 1.675 | 0.02171 | -0.179 | 77.123
9 | 1.685 | 0.02065 | -0.179 | 81.569
9.5 | 1.685 | 0.02177 | -0.178 | 77.404
10 | 1.679 | 0.01986 | -0.178 | 84.54
10.5 | 1.665 | 0.01828 | -0.178 | 91.108
11 | 1.644 | 0.01924 | -0.178 | 85.411
11.5 | 1.614 | 0.0265 | -0.178 | 60.919
12 | 1.578 | 0.02803 | -0.177 | 56.315
12.5 | 1.536 | 0.02972 | -0.177 | 51.679
13 | 1.488 | 0.03159 | -0.177 | 47.098
13.5 | 1.436 | 0.03359 | -0.176 | 42.742
14 | 1.38 | 0.03579 | -0.176 | 38.549

## 50. Re 2M Mach 0.00 (2)
BIGFOIL.COM POLAR EXPORT
e397
EPPLER 397 |  |  |  | Cl Max: | 1.74 | at alpha= | 17.5 | deg
XFOIL ncrit=9 |  |  |  | L/D Max: | 182.976 | at alpha= | 4 | deg
Re: | 2000000 |  |  | Cd Min: | 0.2042 | at alpha= | -18.5 | deg
Mach: | 0 |  |  | Cl=0 at alpha= | -6.2276 | deg
|  |  |  | @ Cl=0.1, Cd= | 0.0070729
|  |  |  | @ Cl=0.4, Cd= | 0.0060381
|  |  |  | @ Cl=0.6, Cd= | 0.0057647
alpha (deg) | Cl | Cd | Cm | Cl/Cd
-18.5 | -0.3974 | 0.2042 | -0.0314 | -1.9461
-18 | -0.3851 | 0.19795 | -0.0337 | -1.9454
-17.5 | -0.3743 | 0.19132 | -0.0358 | -1.9564
-17 | -0.3645 | 0.18475 | -0.0377 | -1.9729
-16 | -0.5262 | 0.12135 | -0.0578 | -4.3362
-15.5 | -0.561 | 0.10335 | -0.0694 | -5.4282
-15 | -0.598 | 0.08562 | -0.0825 | -6.9843
-14.5 | -0.6334 | 0.06853 | -0.0972 | -9.2427
-14 | -0.6963 | 0.04784 | -0.1164 | -14.5548
-13.5 | -0.7213 | 0.03036 | -0.1379 | -23.7582
-13 | -0.6591 | 0.02045 | -0.1638 | -32.2298
-12.5 | -0.6369 | 0.0183 | -0.1626 | -34.8033
-12 | -0.6027 | 0.01666 | -0.1617 | -36.1765
-11.5 | -0.5617 | 0.01521 | -0.1612 | -36.9297
-11 | -0.5159 | 0.01401 | -0.161 | -36.8237
-10.5 | -0.4674 | 0.01294 | -0.161 | -36.1206
-10 | -0.4164 | 0.01207 | -0.1611 | -34.4988
-9 | -0.3107 | 0.01038 | -0.1617 | -29.9326
-8.5 | -0.2558 | 0.00981 | -0.162 | -26.0754
-8 | -0.2008 | 0.00921 | -0.1624 | -21.8024
-7.5 | -0.1445 | 0.00862 | -0.163 | -16.7633
-7 | -0.0884 | 0.00818 | -0.1635 | -10.8068
-6.5 | -0.031 | 0.00781 | -0.1641 | -3.9693
-6 | 0.0259 | 0.00749 | -0.1646 | 3.4579
-5.5 | 0.0838 | 0.00715 | -0.1653 | 11.7203
-4.5 | 0.1993 | 0.0066 | -0.1666 | 30.197
-4 | 0.2569 | 0.00641 | -0.1672 | 40.078
-3.5 | 0.3151 | 0.00624 | -0.1678 | 50.4968
-3 | 0.3731 | 0.00608 | -0.1684 | 61.3651
-2.5 | 0.4309 | 0.00599 | -0.169 | 71.9366
-2 | 0.4892 | 0.00587 | -0.1697 | 83.339
-1 | 0.6049 | 0.00576 | -0.1707 | 105.0174
-0.5 | 0.6622 | 0.00575 | -0.1712 | 115.1652
0 | 0.72 | 0.00571 | -0.1717 | 126.0946
0.5 | 0.7769 | 0.00571 | -0.1721 | 136.0595
1 | 0.8344 | 0.00568 | -0.1726 | 146.9014
1.5 | 0.8907 | 0.00572 | -0.1729 | 155.7168
2 | 0.9469 | 0.00575 | -0.1731 | 164.6783
2.5 | 1.0025 | 0.00581 | -0.1733 | 172.5473
3 | 1.0568 | 0.00594 | -0.1732 | 177.9125
3.5 | 1.1098 | 0.00612 | -0.1729 | 181.3399
4 | 1.1619 | 0.00635 | -0.1724 | 182.9764
4.5 | 1.212 | 0.00665 | -0.1715 | 182.2556
5 | 1.2579 | 0.00706 | -0.1698 | 178.1728
5.5 | 1.2928 | 0.00761 | -0.1657 | 169.8817
6 | 1.3303 | 0.00857 | -0.1626 | 155.2275
6.5 | 1.3634 | 0.00961 | -0.1587 | 141.873
7 | 1.3867 | 0.0107 | -0.1528 | 129.5981
7.5 | 1.4037 | 0.01205 | -0.1461 | 116.4896
8 | 1.4237 | 0.0134 | -0.1402 | 106.2463
8.5 | 1.4379 | 0.01512 | -0.1338 | 95.0992
9 | 1.4591 | 0.01667 | -0.1289 | 87.5285
9.5 | 1.489 | 0.01789 | -0.1256 | 83.2309
10 | 1.5194 | 0.01916 | -0.1226 | 79.3006
10.5 | 1.5447 | 0.02082 | -0.1191 | 74.1931
11 | 1.5712 | 0.0225 | -0.1161 | 69.8311
11.5 | 1.5895 | 0.02486 | -0.1124 | 63.9381
12 | 1.6092 | 0.02727 | -0.1092 | 59.0099
12.5 | 1.6276 | 0.02992 | -0.1062 | 54.3984
13 | 1.645 | 0.03279 | -0.1034 | 50.1677
13.5 | 1.6604 | 0.036 | -0.1007 | 46.1222
14 | 1.6748 | 0.03946 | -0.0983 | 42.443
14.5 | 1.6888 | 0.04314 | -0.0963 | 39.147
15 | 1.6984 | 0.04744 | -0.0943 | 35.801
15.5 | 1.7118 | 0.05153 | -0.0929 | 33.2195
16 | 1.7224 | 0.05608 | -0.0917 | 30.7133
16.5 | 1.7313 | 0.06103 | -0.0908 | 28.368
17 | 1.7373 | 0.06652 | -0.0902 | 26.117
17.5 | 1.74 | 0.07268 | -0.09 | 23.9406
18 | 1.7386 | 0.07964 | -0.0903 | 21.8307
18.5 | 1.7265 | 0.0885 | -0.0914 | 19.5085
19 | 1.7153 | 0.09762 | -0.0931 | 17.5712
19.5 | 1.7089 | 0.10615 | -0.0954 | 16.0989
20 | 1.7 | 0.1153 | -0.0983 | 14.7441

## 51. Re 2M Mach 0.10 (1)
BIGFOIL.COM POLAR EXPORT
e397
EPPLER 397 |  |  |  | Cl Max: | 1.684 | at alpha= | 9 | deg
JavaFoil+Calcfoil stall+Eppler ext transition |  |  |  | L/D Max: | 216.623 | at alpha= | 4.5 | deg
Re: | 2000000 |  |  | Cd Min: | 0.00544 | at alpha= | -1.5 | deg
Mach: | 0.1 |  |  | Cl=0 at alpha= | -6.6441 | deg
|  |  |  | @ Cl=0.1, Cd= | 0.0064059
|  |  |  | @ Cl=0.4, Cd= | 0.0056002
|  |  |  | @ Cl=0.6, Cd= | 0.0054543
alpha (deg) | Cl | Cd | Cm | Cl/Cd
-19 | -0.293 | 0.16021 | -0.074 | -1.83
-18.5 | -0.307 | 0.15243 | -0.075 | -2.013
-18 | -0.32 | 0.14525 | -0.076 | -2.206
-17.5 | -0.334 | 0.13824 | -0.076 | -2.414
-17 | -0.346 | 0.13084 | -0.077 | -2.647
-16.5 | -0.358 | 0.12435 | -0.078 | -2.881
-16 | -0.369 | 0.11752 | -0.079 | -3.143
-15.5 | -0.379 | 0.11133 | -0.08 | -3.403
-15 | -0.386 | 0.10528 | -0.082 | -3.671
-14.5 | -0.392 | 0.09856 | -0.084 | -3.981
-14 | -0.396 | 0.09252 | -0.087 | -4.275
-13.5 | -0.396 | 0.08636 | -0.09 | -4.582
-13 | -0.393 | 0.07949 | -0.094 | -4.947
-12.5 | -0.387 | 0.07255 | -0.099 | -5.337
-12 | -0.378 | 0.06433 | -0.106 | -5.882
-11.5 | -0.368 | 0.05364 | -0.115 | -6.855
-11 | -0.352 | 0.04393 | -0.123 | -8.019
-10.5 | -0.332 | 0.03506 | -0.13 | -9.472
-10 | -0.307 | 0.02698 | -0.136 | -11.386
-9.5 | -0.277 | 0.02025 | -0.143 | -13.676
-9 | -0.241 | 0.01453 | -0.148 | -16.572
-8.5 | -0.199 | 0.0131 | -0.153 | -15.178
-8 | -0.152 | 0.01295 | -0.158 | -11.728
-7.5 | -0.1 | 0.00747 | -0.162 | -13.358
-7 | -0.042 | 0.00722 | -0.163 | -5.868
-6.5 | 0.017 | 0.00696 | -0.164 | 2.402
-6 | 0.077 | 0.00647 | -0.165 | 11.9
-5.5 | 0.138 | 0.0063 | -0.165 | 21.919
-5 | 0.199 | 0.0061 | -0.166 | 32.693
-4.5 | 0.261 | 0.00591 | -0.167 | 44.194
-4 | 0.323 | 0.00573 | -0.167 | 56.398
-3.5 | 0.385 | 0.00561 | -0.168 | 68.589
-3 | 0.446 | 0.00557 | -0.169 | 79.964
-2.5 | 0.507 | 0.00549 | -0.169 | 92.244
-2 | 0.568 | 0.00547 | -0.17 | 103.876
-1.5 | 0.629 | 0.00544 | -0.17 | 115.578
-1 | 0.69 | 0.00545 | -0.171 | 126.604
-0.5 | 0.751 | 0.00546 | -0.172 | 137.582
0 | 0.812 | 0.00546 | -0.172 | 148.738
0.5 | 0.873 | 0.00546 | -0.173 | 159.906
1 | 0.934 | 0.00553 | -0.174 | 168.775
1.5 | 0.994 | 0.00556 | -0.174 | 178.987
2 | 1.055 | 0.00559 | -0.175 | 188.623
2.5 | 1.116 | 0.00572 | -0.175 | 195.177
3 | 1.176 | 0.0058 | -0.176 | 202.666
3.5 | 1.236 | 0.00593 | -0.176 | 208.538
4 | 1.289 | 0.00606 | -0.177 | 212.814
4.5 | 1.348 | 0.00622 | -0.177 | 216.623
5 | 1.405 | 0.00651 | -0.178 | 215.867
5.5 | 1.462 | 0.01068 | -0.178 | 136.933
6 | 1.514 | 0.01097 | -0.179 | 138.061
6.5 | 1.561 | 0.0111 | -0.179 | 140.588
7 | 1.602 | 0.01155 | -0.18 | 138.781
7.5 | 1.638 | 0.01203 | -0.18 | 136.204
8 | 1.667 | 0.01252 | -0.181 | 133.148
8.5 | 1.676 | 0.02204 | -0.18 | 76.055
9 | 1.684 | 0.02097 | -0.18 | 80.294
9.5 | 1.682 | 0.0195 | -0.179 | 86.291
10 | 1.673 | 0.02022 | -0.179 | 82.736
10.5 | 1.655 | 0.01858 | -0.179 | 89.047
11 | 1.629 | 0.02554 | -0.178 | 63.761
11.5 | 1.594 | 0.02701 | -0.178 | 59.02
12 | 1.552 | 0.0286 | -0.178 | 54.275
12.5 | 1.504 | 0.03032 | -0.178 | 49.603
13 | 1.449 | 0.03235 | -0.177 | 44.792
13.5 | 1.39 | 0.03448 | -0.177 | 40.318
14 | 1.327 | 0.03683 | -0.176 | 36.041

## 52. Re 2M Mach 0.10 (2)
BIGFOIL.COM POLAR EXPORT
e397
EPPLER 397 |  |  |  | Cl Max: | 1.7288 | at alpha= | 17 | deg
XFOIL ncrit=9 |  |  |  | L/D Max: | 182.801 | at alpha= | 4 | deg
Re: | 2000000 |  |  | Cd Min: | 0.12256 | at alpha= | 20 | deg
Mach: | 0.1 |  |  | Cl=0 at alpha= | -6.2191 | deg
|  |  |  | @ Cl=0.1, Cd= | 0.0070993
|  |  |  | @ Cl=0.4, Cd= | 0.0060666
|  |  |  | @ Cl=0.6, Cd= | 0.0057909
alpha (deg) | Cl | Cd | Cm | Cl/Cd
-15.5 | -0.5153 | 0.11237 | -0.0661 | -4.5857
-15 | -0.5474 | 0.09524 | -0.078 | -5.7476
-14.5 | -0.5724 | 0.07971 | -0.0905 | -7.181
-14 | -0.6242 | 0.06099 | -0.1063 | -10.2345
-13.5 | -0.6747 | 0.04222 | -0.1249 | -15.9806
-13 | -0.6394 | 0.0243 | -0.16 | -26.3128
-12.5 | -0.628 | 0.01971 | -0.1645 | -31.862
-12 | -0.6006 | 0.01767 | -0.1634 | -33.9898
-11.5 | -0.563 | 0.01595 | -0.1628 | -35.2978
-11 | -0.5187 | 0.01457 | -0.1625 | -35.6005
-10.5 | -0.471 | 0.01335 | -0.1623 | -35.2809
-10 | -0.4202 | 0.01236 | -0.1624 | -33.9968
-9.5 | -0.3674 | 0.01161 | -0.1624 | -31.6451
-9 | -0.3142 | 0.01056 | -0.1627 | -29.7538
-8.5 | -0.2589 | 0.00992 | -0.1631 | -26.0988
-8 | -0.2035 | 0.00931 | -0.1634 | -21.8582
-7.5 | -0.1467 | 0.0087 | -0.1639 | -16.8621
-7 | -0.09 | 0.00823 | -0.1644 | -10.9356
-6.5 | -0.0323 | 0.00785 | -0.165 | -4.1146
-6 | 0.0252 | 0.00753 | -0.1655 | 3.3466
-5.5 | 0.0834 | 0.00718 | -0.1661 | 11.6156
-5 | 0.141 | 0.0069 | -0.1667 | 20.4348
-4.5 | 0.1997 | 0.00662 | -0.1674 | 30.1662
-4 | 0.2576 | 0.00645 | -0.1679 | 39.938
-3.5 | 0.3164 | 0.00626 | -0.1686 | 50.5431
-3 | 0.3747 | 0.00611 | -0.1692 | 61.3257
-2.5 | 0.433 | 0.00601 | -0.1698 | 72.0466
-2 | 0.4916 | 0.00589 | -0.1704 | 83.4635
-1.5 | 0.5493 | 0.00586 | -0.1709 | 93.7372
-1 | 0.608 | 0.00578 | -0.1715 | 105.1903
-0.5 | 0.6655 | 0.00577 | -0.1719 | 115.338
0 | 0.7238 | 0.00572 | -0.1725 | 126.5385
1 | 0.8389 | 0.00571 | -0.1734 | 146.9177
1.5 | 0.8956 | 0.00574 | -0.1737 | 156.0279
2.5 | 1.0079 | 0.00584 | -0.174 | 172.5856
3 | 1.0626 | 0.00597 | -0.1739 | 177.9899
3.5 | 1.116 | 0.00615 | -0.1736 | 181.4634
4 | 1.1681 | 0.00639 | -0.173 | 182.8013
4.5 | 1.2186 | 0.00669 | -0.1721 | 182.1525
5 | 1.2643 | 0.00713 | -0.1702 | 177.3212
5.5 | 1.2986 | 0.0077 | -0.166 | 168.6494
6 | 1.3357 | 0.00866 | -0.1627 | 154.2379
6.5 | 1.3678 | 0.00969 | -0.1584 | 141.1558
7 | 1.3897 | 0.01081 | -0.1522 | 128.5569
7.5 | 1.4068 | 0.0122 | -0.1454 | 115.3115
8 | 1.4259 | 0.0136 | -0.1394 | 104.8456
8.5 | 1.4382 | 0.01546 | -0.1327 | 93.0272
9 | 1.4606 | 0.01702 | -0.128 | 85.8167
9.5 | 1.4906 | 0.01829 | -0.1247 | 81.4981
10 | 1.5208 | 0.01964 | -0.1216 | 77.4338
10.5 | 1.5464 | 0.02136 | -0.1182 | 72.397
11 | 1.5709 | 0.02326 | -0.1149 | 67.5365
11.5 | 1.5893 | 0.02571 | -0.1113 | 61.8164
12 | 1.6082 | 0.02828 | -0.1081 | 56.867
12.5 | 1.626 | 0.03109 | -0.105 | 52.2998
13 | 1.6423 | 0.03419 | -0.1022 | 48.0345
13.5 | 1.6573 | 0.03756 | -0.0996 | 44.1241
14 | 1.6733 | 0.04101 | -0.0974 | 40.8022
14.5 | 1.6851 | 0.04505 | -0.0952 | 37.4051
15 | 1.6962 | 0.04937 | -0.0934 | 34.3569
15.5 | 1.7086 | 0.05371 | -0.0921 | 31.8116
16 | 1.7176 | 0.05864 | -0.0909 | 29.2906
16.5 | 1.7248 | 0.06399 | -0.0902 | 26.9542
17 | 1.7288 | 0.06995 | -0.0898 | 24.7148
17.5 | 1.7287 | 0.07674 | -0.0898 | 22.5267
18 | 1.721 | 0.08489 | -0.0906 | 20.2733
18.5 | 1.7032 | 0.09501 | -0.0923 | 17.9265
19 | 1.6983 | 0.10337 | -0.0943 | 16.4293
19.5 | 1.6892 | 0.11263 | -0.0971 | 14.9978
20 | 1.6773 | 0.12256 | -0.1007 | 13.6855

## 53. Re 2M Mach 0.25 (1)
BIGFOIL.COM POLAR EXPORT
e397
EPPLER 397 |  |  |  | Cl Max: | 1.679 | at alpha= | 8.5 | deg
JavaFoil+Calcfoil stall+Eppler ext transition |  |  |  | L/D Max: | 214.642 | at alpha= | 4.5 | deg
Re: | 2000000 |  |  | Cd Min: | 0.00551 | at alpha= | -1 | deg
Mach: | 0.25 |  |  | Cl=0 at alpha= | -6.6417 | deg
|  |  |  | @ Cl=0.1, Cd= | 0.0067633
|  |  |  | @ Cl=0.4, Cd= | 0.0056676
|  |  |  | @ Cl=0.6, Cd= | 0.0055348
alpha (deg) | Cl | Cd | Cm | Cl/Cd
-16.5 | -0.058 | 0.13522 | -0.074 | -0.431
-16 | -0.055 | 0.12693 | -0.076 | -0.436
-15.5 | -0.125 | 0.12068 | -0.076 | -1.036
-15 | -0.175 | 0.11394 | -0.077 | -1.536
-14.5 | -0.213 | 0.10709 | -0.079 | -1.993
-14 | -0.245 | 0.1012 | -0.079 | -2.423
-13.5 | -0.271 | 0.09516 | -0.081 | -2.853
-13 | -0.292 | 0.08914 | -0.082 | -3.272
-12.5 | -0.306 | 0.08275 | -0.086 | -3.696
-12 | -0.314 | 0.07592 | -0.092 | -4.133
-11.5 | -0.316 | 0.06844 | -0.099 | -4.61
-11 | -0.311 | 0.0598 | -0.108 | -5.203
-10.5 | -0.302 | 0.04896 | -0.119 | -6.162
-10 | -0.287 | 0.03729 | -0.13 | -7.686
-9.5 | -0.264 | 0.028 | -0.139 | -9.409
-9 | -0.233 | 0.02033 | -0.147 | -11.461
-8.5 | -0.195 | 0.01445 | -0.153 | -13.509
-8 | -0.151 | 0.013 | -0.159 | -11.582
-7.5 | -0.1 | 0.01286 | -0.164 | -7.745
-7 | -0.043 | 0.00735 | -0.168 | -5.883
-6.5 | 0.017 | 0.0071 | -0.168 | 2.41
-6 | 0.079 | 0.00695 | -0.169 | 11.358
-5.5 | 0.142 | 0.00639 | -0.17 | 22.167
-5 | 0.205 | 0.00619 | -0.171 | 33.086
-4.5 | 0.268 | 0.00599 | -0.171 | 44.796
-4 | 0.332 | 0.00581 | -0.172 | 57.195
-3.5 | 0.395 | 0.00567 | -0.173 | 69.631
-3 | 0.458 | 0.00564 | -0.173 | 81.194
-2.5 | 0.521 | 0.00557 | -0.174 | 93.539
-2 | 0.584 | 0.00554 | -0.175 | 105.305
-1.5 | 0.646 | 0.00552 | -0.175 | 117.04
-1 | 0.709 | 0.00551 | -0.176 | 128.783
-0.5 | 0.772 | 0.00552 | -0.176 | 139.82
0 | 0.834 | 0.00554 | -0.177 | 150.678
0.5 | 0.897 | 0.00556 | -0.178 | 161.311
1 | 0.959 | 0.00564 | -0.178 | 170.045
1.5 | 1.022 | 0.00569 | -0.179 | 179.45
2 | 1.084 | 0.00572 | -0.179 | 189.525
2.5 | 1.146 | 0.00584 | -0.18 | 196.428
3 | 1.209 | 0.00595 | -0.181 | 203.182
3.5 | 1.271 | 0.00609 | -0.181 | 208.525
4 | 1.324 | 0.00623 | -0.182 | 212.568
4.5 | 1.384 | 0.00645 | -0.182 | 214.642
5 | 1.443 | 0.00675 | -0.183 | 213.846
5.5 | 1.501 | 0.01112 | -0.183 | 134.888
6 | 1.553 | 0.01148 | -0.184 | 135.328
6.5 | 1.598 | 0.01164 | -0.184 | 137.282
7 | 1.637 | 0.01215 | -0.185 | 134.732
7.5 | 1.668 | 0.0127 | -0.185 | 131.378
8 | 1.675 | 0.02257 | -0.184 | 74.234
8.5 | 1.679 | 0.02161 | -0.184 | 77.691
9 | 1.67 | 0.02015 | -0.183 | 82.898
9.5 | 1.649 | 0.01858 | -0.183 | 88.786
10 | 1.615 | 0.01934 | -0.183 | 83.468
10.5 | 1.565 | 0.02667 | -0.183 | 58.676
11 | 1.5 | 0.02838 | -0.182 | 52.876
11.5 | 1.422 | 0.03018 | -0.182 | 47.104
12 | 1.329 | 0.03228 | -0.182 | 41.177
12.5 | 1.225 | 0.03463 | -0.181 | 35.37
13 | 1.11 | 0.03746 | -0.18 | 29.635
13.5 | 0.988 | 0.0404 | -0.18 | 24.451

## 54. Re 2M Mach 0.25 (2)
BIGFOIL.COM POLAR EXPORT
e397
EPPLER 397 |  |  |  | Cl Max: | 1.6799 | at alpha= | 15.5 | deg
XFOIL ncrit=9 |  |  |  | L/D Max: | 182.549 | at alpha= | 4 | deg
Re: | 2000000 |  |  | Cd Min: | 0.17216 | at alpha= | -16 | deg
Mach: | 0.25 |  |  | Cl=0 at alpha= | -6.1714 | deg
|  |  |  | @ Cl=0.1, Cd= | 0.0072821
|  |  |  | @ Cl=0.4, Cd= | 0.0061817
|  |  |  | @ Cl=0.6, Cd= | 0.0059007
alpha (deg) | Cl | Cd | Cm | Cl/Cd
-16 | -0.3202 | 0.17216 | -0.05 | -1.8599
-15.5 | -0.2935 | 0.1645 | -0.0567 | -1.7842
-14 | -0.3937 | 0.10189 | -0.0865 | -3.864
-13.5 | -0.4187 | 0.08692 | -0.0969 | -4.8171
-13 | -0.4458 | 0.07258 | -0.108 | -6.1422
-12.5 | -0.4643 | 0.05542 | -0.1281 | -8.3778
-12 | -0.4521 | 0.03568 | -0.1623 | -12.671
-11.5 | -0.4958 | 0.02573 | -0.1669 | -19.2693
-11 | -0.5068 | 0.01991 | -0.17 | -25.4545
-10.5 | -0.479 | 0.01692 | -0.1696 | -28.3097
-10 | -0.4363 | 0.01476 | -0.1692 | -29.5596
-9.5 | -0.3857 | 0.01325 | -0.169 | -29.1094
-9 | -0.3316 | 0.01207 | -0.1688 | -27.4731
-8.5 | -0.2763 | 0.01072 | -0.1689 | -25.7743
-8 | -0.218 | 0.00994 | -0.169 | -21.9316
-7.5 | -0.1593 | 0.00926 | -0.1691 | -17.203
-7 | -0.0996 | 0.0086 | -0.1695 | -11.5814
-6 | 0.0206 | 0.00771 | -0.1703 | 2.6719
-5.5 | 0.0807 | 0.00739 | -0.1707 | 10.9202
-5 | 0.1415 | 0.00705 | -0.1713 | 20.0709
-4.5 | 0.2019 | 0.00677 | -0.1719 | 29.8227
-4 | 0.2625 | 0.00655 | -0.1724 | 40.0763
-3.5 | 0.3232 | 0.00636 | -0.173 | 50.8176
-3 | 0.3833 | 0.00622 | -0.1736 | 61.6238
-2.5 | 0.4443 | 0.00608 | -0.1742 | 73.0757
-2 | 0.5041 | 0.00601 | -0.1747 | 83.8769
-1.5 | 0.5648 | 0.00593 | -0.1753 | 95.2445
-1 | 0.6248 | 0.00588 | -0.1758 | 106.2585
-0.5 | 0.6847 | 0.00586 | -0.1763 | 116.843
0 | 0.7446 | 0.00583 | -0.1768 | 127.7187
0.5 | 0.804 | 0.00583 | -0.1772 | 137.9074
1 | 0.8632 | 0.00584 | -0.1776 | 147.8082
1.5 | 0.9225 | 0.00585 | -0.1779 | 157.6923
2 | 0.9809 | 0.0059 | -0.1781 | 166.2542
2.5 | 1.0386 | 0.00597 | -0.1781 | 173.9698
3 | 1.094 | 0.00615 | -0.1777 | 177.8862
3.5 | 1.1494 | 0.00632 | -0.1772 | 181.8671
4 | 1.203 | 0.00659 | -0.1764 | 182.5493
4.5 | 1.2533 | 0.00698 | -0.1749 | 179.5559
5 | 1.2987 | 0.00748 | -0.1724 | 173.623
5.5 | 1.33 | 0.00812 | -0.167 | 163.7931
6 | 1.3608 | 0.00917 | -0.1619 | 148.3969
6.5 | 1.385 | 0.01026 | -0.1556 | 134.9903
7 | 1.4064 | 0.01152 | -0.149 | 122.0833
7.5 | 1.4215 | 0.01313 | -0.1418 | 108.2635
8 | 1.4369 | 0.01493 | -0.1351 | 96.2425
8.5 | 1.4453 | 0.01733 | -0.1282 | 83.3987
9 | 1.4685 | 0.01922 | -0.1236 | 76.4048
9.5 | 1.4992 | 0.02083 | -0.1203 | 71.9731
10 | 1.528 | 0.02266 | -0.117 | 67.4316
10.5 | 1.5542 | 0.02478 | -0.1136 | 62.7199
11 | 1.572 | 0.02762 | -0.1098 | 56.9153
11.5 | 1.5896 | 0.03068 | -0.1063 | 51.8123
12 | 1.6058 | 0.03405 | -0.103 | 47.1601
12.5 | 1.6214 | 0.03766 | -0.1001 | 43.0536
13 | 1.6362 | 0.04158 | -0.0975 | 39.3506
13.5 | 1.6502 | 0.04577 | -0.0952 | 36.0542
14 | 1.6581 | 0.05082 | -0.093 | 32.6269
14.5 | 1.6682 | 0.05589 | -0.0914 | 29.8479
15 | 1.6757 | 0.06152 | -0.0902 | 27.2383
15.5 | 1.6799 | 0.0678 | -0.0894 | 24.7773
16 | 1.6796 | 0.07498 | -0.0892 | 22.4006
16.5 | 1.6755 | 0.083 | -0.0897 | 20.1867
17 | 1.6664 | 0.09211 | -0.091 | 18.0914
17.5 | 1.6525 | 0.10233 | -0.0934 | 16.1487
18 | 1.6338 | 0.11366 | -0.0969 | 14.3745
18.5 | 1.6105 | 0.1262 | -0.1019 | 12.7615
19 | 1.5822 | 0.13995 | -0.1084 | 11.3055
19.5 | 1.5544 | 0.15405 | -0.1161 | 10.0902
20 | 1.5325 | 0.1673 | -0.1241 | 9.1602

## 55. Re 2M Mach 0.50 (1)
BIGFOIL.COM POLAR EXPORT
e397
EPPLER 397 |  |  |  | Cl Max: | 1.711 | at alpha= | 6.5 | deg
JavaFoil+Calcfoil stall+Eppler ext transition |  |  |  | L/D Max: | 205.903 | at alpha= | 3.5 | deg
Re: | 2000000 |  |  | Cd Min: | 0.00586 | at alpha= | -1.5 | deg
Mach: | 0.5 |  |  | Cl=0 at alpha= | -6.65 | deg
|  |  |  | @ Cl=0.1, Cd= | 0.012294
|  |  |  | @ Cl=0.4, Cd= | 0.0061324
|  |  |  | @ Cl=0.6, Cd= | 0.0059023
alpha (deg) | Cl | Cd | Cm | Cl/Cd
-20 | -0.751 | 0.17875 | -0.097 | -4.199
-19.5 | -0.722 | 0.17381 | -0.096 | -4.153
-19 | -0.694 | 0.16887 | -0.095 | -4.108
-18.5 | -0.666 | 0.16425 | -0.095 | -4.055
-18 | -0.638 | 0.15994 | -0.094 | -3.991
-17.5 | -0.611 | 0.15415 | -0.094 | -3.961
-17 | -0.583 | 0.14904 | -0.094 | -3.911
-16.5 | -0.556 | 0.14472 | -0.097 | -3.842
-16 | -0.526 | 0.13902 | -0.092 | -3.786
-15.5 | -0.498 | 0.13503 | -0.09 | -3.688
-15 | -0.47 | 0.13059 | -0.089 | -3.599
-14.5 | -0.442 | 0.12291 | -0.089 | -3.596
-14 | -0.414 | 0.11936 | -0.088 | -3.469
-13.5 | -0.387 | 0.11665 | -0.093 | -3.317
-13 | -0.358 | 0.11 | -0.086 | -3.253
-12.5 | -0.329 | 0.10437 | -0.082 | -3.156
-12 | -0.301 | 0.10248 | -0.081 | -2.941
-11.5 | -0.273 | 0.09917 | -0.082 | -2.757
-11 | -0.246 | 0.09296 | -0.083 | -2.641
-10.5 | -0.217 | 0.07837 | -0.081 | -2.772
-10 | -0.189 | 0.06952 | -0.085 | -2.724
-9.5 | -0.161 | 0.0693 | -0.074 | -2.321
-9 | -0.134 | 0.05981 | -0.096 | -2.236
-8.5 | -0.106 | 0.05386 | -0.106 | -1.969
-8 | -0.081 | 0.03593 | -0.143 | -2.266
-7.5 | -0.085 | 0.02417 | -0.158 | -3.513
-7 | -0.042 | 0.01493 | -0.171 | -2.785
-6.5 | 0.018 | 0.01289 | -0.179 | 1.364
-6 | 0.085 | 0.0136 | -0.185 | 6.238
-5.5 | 0.157 | 0.00733 | -0.19 | 21.426
-5 | 0.228 | 0.00666 | -0.191 | 34.265
-4.5 | 0.299 | 0.00643 | -0.191 | 46.57
-4 | 0.371 | 0.00621 | -0.192 | 59.831
-3.5 | 0.442 | 0.00602 | -0.193 | 73.384
-3 | 0.512 | 0.00596 | -0.194 | 85.963
-2.5 | 0.582 | 0.00591 | -0.194 | 98.609
-2 | 0.652 | 0.00588 | -0.195 | 111.014
-1.5 | 0.723 | 0.00586 | -0.196 | 123.36
-1 | 0.793 | 0.00586 | -0.197 | 135.229
-0.5 | 0.863 | 0.00586 | -0.197 | 147.303
0 | 0.933 | 0.00592 | -0.198 | 157.444
0.5 | 1.003 | 0.00603 | -0.199 | 166.406
1 | 1.073 | 0.00611 | -0.199 | 175.595
1.5 | 1.142 | 0.00621 | -0.2 | 183.892
2 | 1.212 | 0.00632 | -0.201 | 191.908
2.5 | 1.282 | 0.00647 | -0.201 | 198.18
3 | 1.351 | 0.0067 | -0.202 | 201.783
3.5 | 1.421 | 0.0069 | -0.203 | 205.903
4 | 1.476 | 0.00724 | -0.203 | 203.899
4.5 | 1.541 | 0.00767 | -0.204 | 200.849
5 | 1.604 | 0.01306 | -0.204 | 122.815
5.5 | 1.652 | 0.02273 | -0.203 | 72.643
6 | 1.693 | 0.02159 | -0.203 | 78.416
6.5 | 1.711 | 0.01995 | -0.203 | 85.766
7 | 1.695 | 0.01953 | -0.202 | 86.795
7.5 | 1.614 | 0.02106 | -0.201 | 76.634
8 | 0.989 | 0.02877 | -0.201 | 34.384
8.5 | 1.018 | 0.03167 | -0.201 | 32.126
9 | 1.046 | 0.03435 | -0.2 | 30.447
9.5 | 0.899 | 0.07664 | -0.082 | 11.726
10 | 0.925 | 0.08312 | -0.082 | 11.134
10.5 | 0.957 | 0.09164 | -0.103 | 10.444
11 | 0.982 | 0.09643 | -0.095 | 10.179
11.5 | 1.011 | 0.10165 | -0.104 | 9.943

## 56. Re 2M Mach 0.50 (2)
BIGFOIL.COM POLAR EXPORT
e397
EPPLER 397 |  |  |  | Cl Max: | 1.6001 | at alpha= | 12 | deg
XFOIL ncrit=9 |  |  |  | L/D Max: | 178.141 | at alpha= | 3.5 | deg
Re: | 2000000 |  |  | Cd Min: | 0.24659 | at alpha= | -20 | deg
Mach: | 0.5 |  |  | Cl=0 at alpha= | -5.9427 | deg
|  |  |  | @ Cl=0.1, Cd= | 0.0080336
|  |  |  | @ Cl=0.4, Cd= | 0.0067401
|  |  |  | @ Cl=0.6, Cd= | 0.006395
alpha (deg) | Cl | Cd | Cm | Cl/Cd
-20 | -0.4546 | 0.24659 | -0.0275 | -1.8435
-19.5 | -0.4359 | 0.23883 | -0.0309 | -1.8251
-19 | -0.4183 | 0.23124 | -0.0342 | -1.8089
-18.5 | -0.4015 | 0.22384 | -0.0372 | -1.7937
-18 | -0.3852 | 0.2168 | -0.0399 | -1.7768
-17.5 | -0.3687 | 0.20956 | -0.0426 | -1.7594
-17 | -0.3352 | 0.20006 | -0.051 | -1.6755
-16.5 | -0.3 | 0.1912 | -0.0595 | -1.569
-16 | -0.2657 | 0.18209 | -0.068 | -1.4592
-15.5 | -0.2354 | 0.17334 | -0.0752 | -1.358
-14 | -0.1579 | 0.14294 | -0.0968 | -1.1047
-13.5 | -0.1139 | 0.13005 | -0.1123 | -0.87582
-13 | -0.0637 | 0.11665 | -0.1307 | -0.54608
-12.5 | -0.0362 | 0.10568 | -0.1424 | -0.34254
-12 | -0.035 | 0.09736 | -0.1456 | -0.35949
-11.5 | -0.0497 | 0.08694 | -0.1499 | -0.57166
-11 | -0.0696 | 0.07652 | -0.155 | -0.90957
-10.5 | -0.0885 | 0.067 | -0.16 | -1.3209
-10 | -0.1092 | 0.05805 | -0.165 | -1.8811
-9.5 | -0.1341 | 0.04936 | -0.1697 | -2.7168
-9 | -0.1638 | 0.04081 | -0.174 | -4.0137
-8.5 | -0.2015 | 0.03219 | -0.1771 | -6.2597
-8 | -0.2266 | 0.02137 | -0.1893 | -10.6036
-7.5 | -0.2098 | 0.01483 | -0.1928 | -14.147
-7 | -0.1509 | 0.01154 | -0.1928 | -13.0763
-6.5 | -0.0811 | 0.00994 | -0.1921 | -8.159
-6 | -0.0082 | 0.00895 | -0.1917 | -0.9162
-5.5 | 0.0634 | 0.00829 | -0.1914 | 7.6478
-5 | 0.1362 | 0.00778 | -0.1915 | 17.5064
-4.5 | 0.2073 | 0.00741 | -0.1915 | 27.9757
-4 | 0.2788 | 0.00711 | -0.1918 | 39.2124
-3.5 | 0.3495 | 0.00687 | -0.1921 | 50.8734
-3 | 0.4195 | 0.00669 | -0.1924 | 62.7055
-2.5 | 0.4899 | 0.00653 | -0.193 | 75.023
-1.5 | 0.6285 | 0.00636 | -0.1939 | 98.8208
-1 | 0.6967 | 0.00634 | -0.1942 | 109.8896
-0.5 | 0.7657 | 0.00631 | -0.1947 | 121.3471
0 | 0.8334 | 0.00633 | -0.1949 | 131.6588
0.5 | 0.9018 | 0.00634 | -0.1952 | 142.2397
1 | 0.9682 | 0.0064 | -0.1951 | 151.2812
1.5 | 1.0359 | 0.00644 | -0.1951 | 160.854
2 | 1.1022 | 0.00652 | -0.1947 | 169.0491
2.5 | 1.1666 | 0.00666 | -0.1939 | 175.1652
3 | 1.2271 | 0.00689 | -0.1921 | 178.0987
3.5 | 1.2844 | 0.00721 | -0.1897 | 178.1415
4 | 1.3345 | 0.00761 | -0.1856 | 175.3614
4.5 | 1.3741 | 0.00831 | -0.1797 | 165.355
5 | 1.4056 | 0.00927 | -0.1725 | 151.6289
5.5 | 1.4188 | 0.01038 | -0.1622 | 136.6859
6 | 1.4326 | 0.01238 | -0.1533 | 115.7189
6.5 | 1.4479 | 0.01471 | -0.1453 | 98.4296
7 | 1.4602 | 0.0176 | -0.1379 | 82.9659
7.5 | 1.4698 | 0.02103 | -0.131 | 69.8906
8 | 1.4847 | 0.02454 | -0.1253 | 60.5012
8.5 | 1.4952 | 0.02861 | -0.1197 | 52.2614
9 | 1.5096 | 0.03277 | -0.115 | 46.0665
9.5 | 1.5317 | 0.03669 | -0.111 | 41.7471
10 | 1.5612 | 0.04029 | -0.1077 | 38.7491
10.5 | 1.5828 | 0.04475 | -0.1043 | 35.3698
11 | 1.5893 | 0.05077 | -0.101 | 31.3039
11.5 | 1.598 | 0.0571 | -0.0982 | 27.986
12 | 1.6001 | 0.06453 | -0.0961 | 24.7962
12.5 | 1.5932 | 0.07346 | -0.0949 | 21.688
13 | 1.5767 | 0.08413 | -0.0951 | 18.7412
13.5 | 1.5541 | 0.09617 | -0.097 | 16.1599
14 | 1.5286 | 0.10921 | -0.1004 | 13.9969
14.5 | 1.5018 | 0.12308 | -0.1057 | 12.2018
15 | 1.4754 | 0.13748 | -0.1127 | 10.7317
15.5 | 1.4499 | 0.15241 | -0.1213 | 9.5132
16 | 1.4267 | 0.16757 | -0.131 | 8.5141
16.5 | 1.4066 | 0.18284 | -0.1415 | 7.6931
17 | 1.3907 | 0.19795 | -0.1521 | 7.0255

## 57. Re 3M Mach 0.00 (1)
BIGFOIL.COM POLAR EXPORT
e397
EPPLER 397 |  |  |  | Cl Max: | 1.694 | at alpha= | 9.5 | deg
JavaFoil+Calcfoil stall+Eppler ext transition |  |  |  | L/D Max: | 213.942 | at alpha= | 4.5 | deg
Re: | 3000000 |  |  | Cd Min: | 0.00517 | at alpha= | -1 | deg
Mach: | 0 |  |  | Cl=0 at alpha= | -6.6441 | deg
|  |  |  | @ Cl=0.1, Cd= | 0.0060087
|  |  |  | @ Cl=0.4, Cd= | 0.0053243
|  |  |  | @ Cl=0.6, Cd= | 0.005197
alpha (deg) | Cl | Cd | Cm | Cl/Cd
-19 | -0.336 | 0.15024 | -0.08 | -2.238
-18.5 | -0.348 | 0.14325 | -0.081 | -2.43
-18 | -0.36 | 0.13612 | -0.082 | -2.642
-17.5 | -0.371 | 0.1295 | -0.083 | -2.863
-17 | -0.381 | 0.12258 | -0.084 | -3.111
-16.5 | -0.391 | 0.11635 | -0.085 | -3.36
-16 | -0.4 | 0.10955 | -0.087 | -3.647
-15.5 | -0.407 | 0.10247 | -0.09 | -3.972
-15 | -0.412 | 0.09605 | -0.092 | -4.293
-14.5 | -0.416 | 0.08943 | -0.095 | -4.649
-14 | -0.417 | 0.08315 | -0.098 | -5.012
-13.5 | -0.415 | 0.07615 | -0.101 | -5.453
-13 | -0.411 | 0.06844 | -0.106 | -6.011
-12.5 | -0.405 | 0.06032 | -0.111 | -6.707
-12 | -0.395 | 0.05181 | -0.117 | -7.617
-11.5 | -0.382 | 0.04266 | -0.124 | -8.946
-11 | -0.364 | 0.035 | -0.129 | -10.391
-10.5 | -0.342 | 0.02728 | -0.135 | -12.532
-10 | -0.315 | 0.02079 | -0.141 | -15.165
-9.5 | -0.283 | 0.01385 | -0.147 | -20.448
-9 | -0.245 | 0.01219 | -0.151 | -20.12
-8.5 | -0.202 | 0.01175 | -0.156 | -17.201
-8 | -0.155 | 0.00724 | -0.161 | -21.367
-7.5 | -0.1 | 0.00699 | -0.162 | -14.236
-7 | -0.042 | 0.00678 | -0.162 | -6.225
-6.5 | 0.017 | 0.0063 | -0.163 | 2.645
-6 | 0.077 | 0.00607 | -0.164 | 12.621
-5.5 | 0.137 | 0.00591 | -0.164 | 23.241
-5 | 0.199 | 0.00572 | -0.165 | 34.716
-4.5 | 0.26 | 0.00555 | -0.166 | 46.826
-4 | 0.322 | 0.00541 | -0.166 | 59.488
-3.5 | 0.383 | 0.00533 | -0.167 | 71.76
-3 | 0.443 | 0.00531 | -0.168 | 83.496
-2.5 | 0.504 | 0.00526 | -0.168 | 95.835
-2 | 0.565 | 0.00522 | -0.169 | 108.292
-1.5 | 0.626 | 0.00518 | -0.17 | 120.841
-1 | 0.687 | 0.00517 | -0.17 | 132.672
-0.5 | 0.747 | 0.0052 | -0.171 | 143.714
0 | 0.808 | 0.00524 | -0.171 | 154.145
0.5 | 0.868 | 0.00529 | -0.172 | 164.232
1 | 0.929 | 0.00532 | -0.173 | 174.456
1.5 | 0.989 | 0.00534 | -0.173 | 185.224
2 | 1.05 | 0.00547 | -0.174 | 192.002
2.5 | 1.11 | 0.00556 | -0.174 | 199.514
3 | 1.17 | 0.00564 | -0.175 | 207.551
3.5 | 1.23 | 0.00581 | -0.175 | 211.929
4 | 1.283 | 0.006 | -0.176 | 213.72
4.5 | 1.341 | 0.00627 | -0.176 | 213.942
5 | 1.398 | 0.0067 | -0.177 | 208.783
5.5 | 1.455 | 0.00999 | -0.177 | 145.633
6 | 1.507 | 0.01027 | -0.178 | 146.727
6.5 | 1.554 | 0.01059 | -0.178 | 146.793
7 | 1.596 | 0.01062 | -0.179 | 150.278
7.5 | 1.632 | 0.01104 | -0.179 | 147.86
8 | 1.663 | 0.01147 | -0.18 | 144.897
8.5 | 1.686 | 0.01289 | -0.18 | 130.836
9 | 1.692 | 0.02125 | -0.18 | 79.6
9.5 | 1.694 | 0.02238 | -0.179 | 75.71
10 | 1.687 | 0.02078 | -0.179 | 81.193
10.5 | 1.672 | 0.01928 | -0.179 | 86.757
11 | 1.65 | 0.02032 | -0.179 | 81.195
11.5 | 1.621 | 0.01865 | -0.178 | 86.89
12 | 1.584 | 0.02583 | -0.178 | 61.326
12.5 | 1.542 | 0.02737 | -0.178 | 56.332
13 | 1.494 | 0.02906 | -0.177 | 51.398
13.5 | 1.441 | 0.03085 | -0.177 | 46.716
14 | 1.386 | 0.03284 | -0.177 | 42.193
14.5 | 1.327 | 0.03504 | -0.176 | 37.875

## 58. Re 3M Mach 0.00 (2)
BIGFOIL.COM POLAR EXPORT
e397
EPPLER 397 |  |  |  | Cl Max: | 1.8 | at alpha= | 18.5 | deg
XFOIL ncrit=9 |  |  |  | L/D Max: | 187.16 | at alpha= | 3.5 | deg
Re: | 3000000 |  |  | Cd Min: | 0.10078 | at alpha= | 20 | deg
Mach: | 0 |  |  | Cl=0 at alpha= | -6.2548 | deg
|  |  |  | @ Cl=0.1, Cd= | 0.0065605
|  |  |  | @ Cl=0.4, Cd= | 0.0055582
|  |  |  | @ Cl=0.6, Cd= | 0.0052844
alpha (deg) | Cl | Cd | Cm | Cl/Cd
-14 | -0.7552 | 0.03081 | -0.1394 | -24.5115
-13.5 | -0.702 | 0.02054 | -0.1648 | -34.1772
-13 | -0.6863 | 0.01832 | -0.1629 | -37.4618
-12.5 | -0.653 | 0.01676 | -0.1619 | -38.9618
-12 | -0.6119 | 0.01544 | -0.1614 | -39.6308
-11.5 | -0.5671 | 0.01424 | -0.1612 | -39.8244
-11 | -0.5209 | 0.01289 | -0.1611 | -40.4112
-10.5 | -0.4723 | 0.01162 | -0.1611 | -40.6454
-10 | -0.4198 | 0.01071 | -0.1614 | -39.197
-9.5 | -0.3658 | 0.01004 | -0.1618 | -36.4343
-9 | -0.311 | 0.00951 | -0.1621 | -32.7024
-8.5 | -0.255 | 0.00897 | -0.1626 | -28.4281
-8 | -0.199 | 0.00849 | -0.1631 | -23.4393
-7.5 | -0.1425 | 0.00797 | -0.1636 | -17.8795
-7 | -0.0856 | 0.00755 | -0.1642 | -11.3377
-6.5 | -0.0282 | 0.00721 | -0.1648 | -3.9112
-6 | 0.0293 | 0.00689 | -0.1654 | 4.2525
-5.5 | 0.0873 | 0.00662 | -0.1661 | 13.1873
-5 | 0.1449 | 0.00635 | -0.1667 | 22.8189
-4.5 | 0.2033 | 0.00609 | -0.1675 | 33.3826
-4 | 0.2611 | 0.00592 | -0.1681 | 44.1047
-3.5 | 0.3197 | 0.00574 | -0.1688 | 55.6969
-3 | 0.3779 | 0.0056 | -0.1694 | 67.4821
-2.5 | 0.436 | 0.00549 | -0.17 | 79.4171
-2 | 0.4944 | 0.00539 | -0.1707 | 91.7254
-1.5 | 0.552 | 0.00535 | -0.1712 | 103.1776
-1 | 0.6105 | 0.00527 | -0.1719 | 115.8444
0 | 0.726 | 0.00522 | -0.1729 | 139.0805
0.5 | 0.7831 | 0.00524 | -0.1734 | 149.4466
1 | 0.8404 | 0.00524 | -0.1738 | 160.3817
1.5 | 0.8972 | 0.00527 | -0.1742 | 170.2467
2 | 0.9532 | 0.00534 | -0.1744 | 178.5019
2.5 | 1.0076 | 0.0055 | -0.1744 | 183.2
3 | 1.0611 | 0.0057 | -0.1741 | 186.1579
3.5 | 1.1136 | 0.00595 | -0.1737 | 187.1597
4.5 | 1.2113 | 0.00683 | -0.1716 | 177.3499
5 | 1.2544 | 0.00752 | -0.1695 | 166.8085
5.5 | 1.2953 | 0.00823 | -0.167 | 157.3876
6 | 1.3277 | 0.00879 | -0.1626 | 151.0466
6.5 | 1.3626 | 0.00973 | -0.1589 | 140.0411
7 | 1.3833 | 0.01085 | -0.1525 | 127.4931
7.5 | 1.4049 | 0.01201 | -0.1466 | 116.9775
8 | 1.4225 | 0.01344 | -0.1402 | 105.8408
8.5 | 1.4535 | 0.01438 | -0.1364 | 101.0779
9 | 1.4882 | 0.0152 | -0.1334 | 97.9079
9.5 | 1.5179 | 0.01631 | -0.1299 | 93.0656
10 | 1.5492 | 0.01742 | -0.1267 | 88.9323
10.5 | 1.5744 | 0.01894 | -0.123 | 83.1257
11 | 1.5941 | 0.02093 | -0.1189 | 76.1634
11.5 | 1.6163 | 0.02291 | -0.1153 | 70.55
12 | 1.6379 | 0.02504 | -0.1121 | 65.4113
12.5 | 1.6581 | 0.02741 | -0.109 | 60.4925
13 | 1.6765 | 0.03005 | -0.106 | 55.7903
13.5 | 1.6941 | 0.0329 | -0.1032 | 51.4924
14 | 1.7119 | 0.03587 | -0.1008 | 47.7251
14.5 | 1.7283 | 0.03912 | -0.0986 | 44.1794
15 | 1.7426 | 0.04273 | -0.0965 | 40.7817
15.5 | 1.7545 | 0.04674 | -0.0946 | 37.5374
16 | 1.7631 | 0.05132 | -0.093 | 34.355
16.5 | 1.7744 | 0.05575 | -0.0918 | 31.8278
17 | 1.7845 | 0.06051 | -0.091 | 29.491
17.5 | 1.7925 | 0.06568 | -0.0904 | 27.2914
18 | 1.7974 | 0.07144 | -0.0902 | 25.1596
18.5 | 1.8 | 0.07773 | -0.0904 | 23.1571
19 | 1.7994 | 0.08467 | -0.0911 | 21.2519
19.5 | 1.7948 | 0.09243 | -0.0923 | 19.4179
20 | 1.788 | 0.10078 | -0.0941 | 17.7416

## 59. Re 3M Mach 0.10 (1)
BIGFOIL.COM POLAR EXPORT
e397
EPPLER 397 |  |  |  | Cl Max: | 1.691 | at alpha= | 9 | deg
JavaFoil+Calcfoil stall+Eppler ext transition |  |  |  | L/D Max: | 214.288 | at alpha= | 4.5 | deg
Re: | 3000000 |  |  | Cd Min: | 0.00519 | at alpha= | -1.5 | deg
Mach: | 0.1 |  |  | Cl=0 at alpha= | -6.6441 | deg
|  |  |  | @ Cl=0.1, Cd= | 0.0060259
|  |  |  | @ Cl=0.4, Cd= | 0.0053351
|  |  |  | @ Cl=0.6, Cd= | 0.005209
alpha (deg) | Cl | Cd | Cm | Cl/Cd
-18.5 | -0.308 | 0.1459 | -0.079 | -2.109
-18 | -0.321 | 0.13885 | -0.081 | -2.315
-17.5 | -0.335 | 0.1319 | -0.082 | -2.539
-17 | -0.348 | 0.12482 | -0.083 | -2.787
-16.5 | -0.36 | 0.11807 | -0.084 | -3.049
-16 | -0.371 | 0.11144 | -0.086 | -3.332
-15.5 | -0.381 | 0.10512 | -0.088 | -3.625
-15 | -0.389 | 0.09862 | -0.09 | -3.947
-14.5 | -0.396 | 0.09162 | -0.093 | -4.318
-14 | -0.399 | 0.08572 | -0.095 | -4.654
-13.5 | -0.4 | 0.07838 | -0.1 | -5.108
-13 | -0.399 | 0.0709 | -0.104 | -5.623
-12.5 | -0.394 | 0.06295 | -0.11 | -6.257
-12 | -0.386 | 0.05431 | -0.116 | -7.106
-11.5 | -0.374 | 0.04522 | -0.122 | -8.281
-11 | -0.359 | 0.03659 | -0.129 | -9.804
-10.5 | -0.338 | 0.02909 | -0.134 | -11.613
-10 | -0.312 | 0.0221 | -0.141 | -14.138
-9.5 | -0.281 | 0.01476 | -0.146 | -19.063
-9 | -0.244 | 0.01281 | -0.151 | -19.064
-8.5 | -0.202 | 0.01212 | -0.156 | -16.636
-8 | -0.155 | 0.00729 | -0.162 | -21.299
-7.5 | -0.1 | 0.00702 | -0.162 | -14.22
-7 | -0.042 | 0.00681 | -0.163 | -6.226
-6.5 | 0.017 | 0.00658 | -0.164 | 2.543
-6 | 0.077 | 0.00609 | -0.165 | 12.64
-5.5 | 0.138 | 0.00592 | -0.165 | 23.314
-5 | 0.199 | 0.00573 | -0.166 | 34.807
-4.5 | 0.261 | 0.00556 | -0.167 | 46.962
-4 | 0.323 | 0.00542 | -0.167 | 59.664
-3.5 | 0.385 | 0.00534 | -0.168 | 71.978
-3 | 0.446 | 0.00532 | -0.169 | 83.719
-2.5 | 0.507 | 0.00527 | -0.169 | 96.104
-2 | 0.568 | 0.00523 | -0.17 | 108.563
-1.5 | 0.629 | 0.00519 | -0.17 | 121.194
-1 | 0.69 | 0.00519 | -0.171 | 133.048
-0.5 | 0.751 | 0.00521 | -0.172 | 144.013
0 | 0.812 | 0.00525 | -0.172 | 154.522
0.5 | 0.873 | 0.00529 | -0.173 | 164.985
1 | 0.934 | 0.00534 | -0.174 | 174.821
1.5 | 0.994 | 0.00536 | -0.174 | 185.542
2 | 1.055 | 0.00544 | -0.175 | 193.871
2.5 | 1.116 | 0.0056 | -0.175 | 199.285
3 | 1.176 | 0.00566 | -0.176 | 207.668
3.5 | 1.236 | 0.00584 | -0.176 | 211.769
4 | 1.289 | 0.00603 | -0.177 | 213.674
4.5 | 1.348 | 0.00629 | -0.177 | 214.288
5 | 1.405 | 0.00676 | -0.178 | 207.851
5.5 | 1.462 | 0.01006 | -0.178 | 145.332
6 | 1.514 | 0.01035 | -0.179 | 146.329
6.5 | 1.561 | 0.01067 | -0.179 | 146.259
7 | 1.602 | 0.01071 | -0.18 | 149.585
7.5 | 1.638 | 0.01114 | -0.18 | 147.012
8 | 1.667 | 0.01158 | -0.181 | 143.943
8.5 | 1.689 | 0.01304 | -0.181 | 129.521
9 | 1.691 | 0.02158 | -0.18 | 78.381
9.5 | 1.691 | 0.02039 | -0.18 | 82.926
10 | 1.681 | 0.02117 | -0.18 | 79.372
10.5 | 1.662 | 0.01962 | -0.18 | 84.71
11 | 1.635 | 0.01803 | -0.179 | 90.674
11.5 | 1.6 | 0.01902 | -0.179 | 84.165
12 | 1.558 | 0.02637 | -0.179 | 59.094
12.5 | 1.51 | 0.02791 | -0.178 | 54.081
13 | 1.455 | 0.02975 | -0.178 | 48.895
13.5 | 1.396 | 0.03166 | -0.178 | 44.083
14 | 1.333 | 0.03378 | -0.177 | 39.46

## 60. Re 3M Mach 0.10 (2)
BIGFOIL.COM POLAR EXPORT
e397
EPPLER 397 |  |  |  | Cl Max: | 1.7878 | at alpha= | 18.5 | deg
XFOIL ncrit=9 |  |  |  | L/D Max: | 187.274 | at alpha= | 3.5 | deg
Re: | 3000000 |  |  | Cd Min: | 0.14955 | at alpha= | -17 | deg
Mach: | 0.1 |  |  | Cl=0 at alpha= | -6.2461 | deg
|  |  |  | @ Cl=0.1, Cd= | 0.0065792
|  |  |  | @ Cl=0.4, Cd= | 0.0055781
|  |  |  | @ Cl=0.6, Cd= | 0.0053063
alpha (deg) | Cl | Cd | Cm | Cl/Cd
-17 | -0.4601 | 0.14955 | -0.0493 | -3.0766
-16.5 | -0.4751 | 0.1344 | -0.058 | -3.535
-16 | -0.4831 | 0.1214 | -0.0663 | -3.9794
-15.5 | -0.5102 | 0.10529 | -0.0767 | -4.8457
-15 | -0.5601 | 0.08569 | -0.0905 | -6.5364
-14.5 | -0.5986 | 0.06952 | -0.103 | -8.6105
-14 | -0.6855 | 0.0455 | -0.1249 | -15.0659
-13.5 | -0.6656 | 0.02579 | -0.1605 | -25.8085
-13 | -0.6748 | 0.01986 | -0.1651 | -33.9778
-12.5 | -0.6499 | 0.01785 | -0.1638 | -36.409
-12 | -0.6124 | 0.01626 | -0.1631 | -37.663
-11.5 | -0.5697 | 0.01485 | -0.1627 | -38.3636
-11 | -0.5239 | 0.01347 | -0.1625 | -38.8938
-10.5 | -0.4763 | 0.01198 | -0.1625 | -39.7579
-10 | -0.4241 | 0.01096 | -0.1627 | -38.6953
-9.5 | -0.3697 | 0.01021 | -0.163 | -36.2096
-9 | -0.3145 | 0.00963 | -0.1632 | -32.6584
-8.5 | -0.2581 | 0.00913 | -0.1637 | -28.2694
-8 | -0.2016 | 0.00856 | -0.1641 | -23.5514
-7.5 | -0.1447 | 0.00804 | -0.1646 | -17.9975
-7 | -0.0872 | 0.00759 | -0.1652 | -11.4888
-6.5 | -0.0295 | 0.00726 | -0.1657 | -4.0634
-6 | 0.0286 | 0.00692 | -0.1663 | 4.1329
-5.5 | 0.0869 | 0.00664 | -0.167 | 13.0873
-5 | 0.1451 | 0.00637 | -0.1676 | 22.7786
-4.5 | 0.2039 | 0.00611 | -0.1683 | 33.3715
-3.5 | 0.3211 | 0.00575 | -0.1696 | 55.8435
-3 | 0.3795 | 0.00562 | -0.1702 | 67.5267
-2.5 | 0.4382 | 0.0055 | -0.1709 | 79.6727
-2 | 0.4969 | 0.0054 | -0.1715 | 92.0185
-1.5 | 0.555 | 0.00536 | -0.172 | 103.5448
-1 | 0.6137 | 0.00529 | -0.1727 | 116.0113
-0.5 | 0.6714 | 0.00528 | -0.1731 | 127.1591
0 | 0.7299 | 0.00524 | -0.1738 | 139.2939
0.5 | 0.7874 | 0.00525 | -0.1742 | 149.981
1 | 0.8449 | 0.00526 | -0.1746 | 160.6274
1.5 | 0.9021 | 0.00529 | -0.175 | 170.5293
2 | 0.9585 | 0.00536 | -0.1752 | 178.8246
2.5 | 1.0132 | 0.00552 | -0.1751 | 183.5507
3 | 1.067 | 0.00572 | -0.1749 | 186.5385
3.5 | 1.1199 | 0.00598 | -0.1744 | 187.2742
4 | 1.1703 | 0.00635 | -0.1736 | 184.2992
4.5 | 1.2178 | 0.00687 | -0.1722 | 177.2635
5 | 1.2607 | 0.00758 | -0.1699 | 166.3193
5.5 | 1.3014 | 0.0083 | -0.1673 | 156.7952
6 | 1.3329 | 0.00888 | -0.1626 | 150.1014
6.5 | 1.3664 | 0.00982 | -0.1586 | 139.1446
7 | 1.3865 | 0.01095 | -0.1519 | 126.621
7.5 | 1.4078 | 0.01216 | -0.1459 | 115.773
8 | 1.4247 | 0.01363 | -0.1394 | 104.5268
8.5 | 1.4555 | 0.01462 | -0.1355 | 99.5554
9 | 1.4904 | 0.01548 | -0.1325 | 96.2791
9.5 | 1.5198 | 0.01667 | -0.1288 | 91.1698
10 | 1.551 | 0.01784 | -0.1257 | 86.9395
10.5 | 1.5755 | 0.01948 | -0.1218 | 80.8778
11 | 1.5949 | 0.02157 | -0.1177 | 73.9407
11.5 | 1.6174 | 0.02362 | -0.1142 | 68.4759
12 | 1.6384 | 0.0259 | -0.1109 | 63.2587
12.5 | 1.658 | 0.02841 | -0.1078 | 58.3597
13 | 1.6762 | 0.03118 | -0.1048 | 53.7588
13.5 | 1.6924 | 0.03429 | -0.102 | 49.3555
14 | 1.7111 | 0.0373 | -0.0997 | 45.874
14.5 | 1.727 | 0.04075 | -0.0975 | 42.3804
15 | 1.7393 | 0.0447 | -0.0954 | 38.9105
15.5 | 1.748 | 0.04925 | -0.0935 | 35.4924
16 | 1.7606 | 0.05354 | -0.0921 | 32.8838
16.5 | 1.7707 | 0.0583 | -0.0911 | 30.3722
17 | 1.7784 | 0.06355 | -0.0903 | 27.9843
17.5 | 1.7846 | 0.06915 | -0.0899 | 25.8077
18 | 1.7877 | 0.07541 | -0.0899 | 23.7064
18.5 | 1.7878 | 0.08229 | -0.0904 | 21.7256
19 | 1.784 | 0.08997 | -0.0914 | 19.8288
19.5 | 1.7773 | 0.09834 | -0.0931 | 18.073
20 | 1.7676 | 0.10739 | -0.0955 | 16.4596

## 61. Re 3M Mach 0.25 (1)
BIGFOIL.COM POLAR EXPORT
e397
EPPLER 397 |  |  |  | Cl Max: | 1.69 | at alpha= | 8 | deg
JavaFoil+Calcfoil stall+Eppler ext transition |  |  |  | L/D Max: | 213.158 | at alpha= | 4 | deg
Re: | 3000000 |  |  | Cd Min: | 0.00523 | at alpha= | -1 | deg
Mach: | 0.25 |  |  | Cl=0 at alpha= | -6.6417 | deg
|  |  |  | @ Cl=0.1, Cd= | 0.0063767
|  |  |  | @ Cl=0.4, Cd= | 0.0054084
|  |  |  | @ Cl=0.6, Cd= | 0.0052823
alpha (deg) | Cl | Cd | Cm | Cl/Cd
-16.5 | -0.058 | 0.12985 | -0.079 | -0.45
-16 | -0.056 | 0.12152 | -0.081 | -0.457
-15.5 | -0.125 | 0.11532 | -0.082 | -1.088
-15 | -0.176 | 0.10907 | -0.083 | -1.61
-14.5 | -0.214 | 0.10245 | -0.085 | -2.09
-14 | -0.246 | 0.09625 | -0.086 | -2.559
-13.5 | -0.273 | 0.09016 | -0.089 | -3.026
-13 | -0.294 | 0.08389 | -0.092 | -3.499
-12.5 | -0.309 | 0.07637 | -0.097 | -4.044
-12 | -0.318 | 0.06783 | -0.105 | -4.692
-11.5 | -0.321 | 0.0597 | -0.111 | -5.376
-11 | -0.318 | 0.04983 | -0.12 | -6.383
-10.5 | -0.308 | 0.04017 | -0.128 | -7.676
-10 | -0.292 | 0.03077 | -0.136 | -9.491
-9.5 | -0.268 | 0.02313 | -0.143 | -11.588
-9 | -0.237 | 0.01515 | -0.15 | -15.626
-8.5 | -0.198 | 0.01287 | -0.156 | -15.378
-8 | -0.153 | 0.01214 | -0.161 | -12.561
-7.5 | -0.102 | 0.00722 | -0.167 | -14.055
-7 | -0.043 | 0.00692 | -0.168 | -6.249
-6.5 | 0.017 | 0.00671 | -0.168 | 2.552
-6 | 0.079 | 0.00656 | -0.169 | 12.025
-5.5 | 0.142 | 0.00601 | -0.17 | 23.578
-5 | 0.205 | 0.00581 | -0.171 | 35.245
-4.5 | 0.268 | 0.00563 | -0.171 | 47.664
-4 | 0.332 | 0.00549 | -0.172 | 60.506
-3.5 | 0.395 | 0.00541 | -0.173 | 73.076
-3 | 0.458 | 0.00539 | -0.173 | 85.037
-2.5 | 0.521 | 0.00534 | -0.174 | 97.559
-2 | 0.584 | 0.00529 | -0.175 | 110.343
-1.5 | 0.646 | 0.00526 | -0.175 | 122.839
-1 | 0.709 | 0.00523 | -0.176 | 135.452
-0.5 | 0.772 | 0.00528 | -0.176 | 146.137
0 | 0.834 | 0.00533 | -0.177 | 156.393
0.5 | 0.897 | 0.00538 | -0.178 | 166.789
1 | 0.959 | 0.00543 | -0.178 | 176.646
1.5 | 1.022 | 0.0055 | -0.179 | 185.81
2 | 1.084 | 0.00557 | -0.179 | 194.681
2.5 | 1.146 | 0.00572 | -0.18 | 200.548
3 | 1.209 | 0.00579 | -0.181 | 208.792
3.5 | 1.271 | 0.00601 | -0.181 | 211.592
4 | 1.324 | 0.00621 | -0.182 | 213.158
4.5 | 1.384 | 0.00655 | -0.182 | 211.442
5 | 1.443 | 0.00706 | -0.183 | 204.419
5.5 | 1.501 | 0.01047 | -0.183 | 143.368
6 | 1.553 | 0.0108 | -0.184 | 143.747
6.5 | 1.598 | 0.01116 | -0.184 | 143.273
7 | 1.637 | 0.01149 | -0.185 | 142.487
7.5 | 1.668 | 0.01174 | -0.185 | 142.074
8 | 1.69 | 0.01319 | -0.186 | 128.148
8.5 | 1.687 | 0.02225 | -0.185 | 75.825
9 | 1.679 | 0.02114 | -0.184 | 79.416
9.5 | 1.657 | 0.01965 | -0.184 | 84.296
10 | 1.621 | 0.02049 | -0.184 | 79.107
10.5 | 1.571 | 0.01888 | -0.183 | 83.189
11 | 1.506 | 0.0262 | -0.183 | 57.486
11.5 | 1.427 | 0.02784 | -0.183 | 51.264
12 | 1.334 | 0.02974 | -0.182 | 44.871
12.5 | 1.23 | 0.03186 | -0.182 | 38.606
13 | 1.115 | 0.03438 | -0.181 | 32.428

## 62. Re 3M Mach 0.25 (2)
BIGFOIL.COM POLAR EXPORT
e397
EPPLER 397 |  |  |  | Cl Max: | 1.729 | at alpha= | 16 | deg
XFOIL ncrit=9 |  |  |  | L/D Max: | 188.222 | at alpha= | 3.5 | deg
Re: | 3000000 |  |  | Cd Min: | 0.17764 | at alpha= | -16.5 | deg
Mach: | 0.25 |  |  | Cl=0 at alpha= | -6.1987 | deg
|  |  |  | @ Cl=0.1, Cd= | 0.0067297
|  |  |  | @ Cl=0.4, Cd= | 0.0056878
|  |  |  | @ Cl=0.6, Cd= | 0.0053958
alpha (deg) | Cl | Cd | Cm | Cl/Cd
-16.5 | -0.3136 | 0.17764 | -0.0529 | -1.7654
-16 | -0.3022 | 0.164 | -0.0597 | -1.8427
-15.5 | -0.3844 | 0.13042 | -0.0717 | -2.9474
-15 | -0.4013 | 0.11528 | -0.0814 | -3.4811
-14.5 | -0.4083 | 0.10405 | -0.0884 | -3.9241
-14 | -0.4253 | 0.09111 | -0.0972 | -4.668
-13.5 | -0.4528 | 0.07701 | -0.1076 | -5.8798
-13 | -0.4519 | 0.06208 | -0.1262 | -7.2793
-12.5 | -0.461 | 0.04025 | -0.1607 | -11.4534
-12 | -0.4927 | 0.03163 | -0.1639 | -15.577
-11.5 | -0.5393 | 0.02157 | -0.1704 | -25.0023
-11 | -0.5302 | 0.01727 | -0.1706 | -30.7006
-10.5 | -0.494 | 0.01451 | -0.1701 | -34.0455
-10 | -0.4455 | 0.01272 | -0.1697 | -35.0236
-9.5 | -0.3914 | 0.01142 | -0.1696 | -34.2732
-9 | -0.3343 | 0.01047 | -0.1695 | -31.9293
-8.5 | -0.2762 | 0.00974 | -0.1695 | -28.3573
-8 | -0.2164 | 0.00913 | -0.1697 | -23.7021
-7.5 | -0.1571 | 0.00851 | -0.1699 | -18.4606
-7 | -0.0967 | 0.00795 | -0.1703 | -12.1635
-6.5 | -0.0367 | 0.0075 | -0.1707 | -4.8933
-6 | 0.0242 | 0.00711 | -0.1712 | 3.4037
-5 | 0.1458 | 0.0065 | -0.1723 | 22.4308
-4.5 | 0.2064 | 0.00624 | -0.1728 | 33.0769
-4 | 0.2674 | 0.00602 | -0.1735 | 44.4186
-3.5 | 0.3283 | 0.00584 | -0.1741 | 56.2158
-3 | 0.3887 | 0.00571 | -0.1746 | 68.0736
-2.5 | 0.4498 | 0.00559 | -0.1753 | 80.4651
-2 | 0.51 | 0.00551 | -0.1759 | 92.559
-1.5 | 0.5708 | 0.00542 | -0.1766 | 105.3137
-1 | 0.631 | 0.00537 | -0.1771 | 117.5047
-0.5 | 0.6913 | 0.00534 | -0.1777 | 129.4569
0 | 0.7511 | 0.00533 | -0.1781 | 140.9193
0.5 | 0.8111 | 0.00532 | -0.1786 | 152.4624
1 | 0.8701 | 0.00536 | -0.179 | 162.3321
1.5 | 0.9291 | 0.00541 | -0.1793 | 171.7375
2 | 0.9873 | 0.00549 | -0.1794 | 179.8361
2.5 | 1.0442 | 0.00563 | -0.1793 | 185.4707
3 | 1.0996 | 0.00585 | -0.1789 | 187.9658
3.5 | 1.1538 | 0.00613 | -0.1782 | 188.2219
4 | 1.2049 | 0.00655 | -0.1769 | 183.9542
4.5 | 1.2521 | 0.00714 | -0.1749 | 175.3641
5 | 1.2935 | 0.00793 | -0.1718 | 163.1148
6 | 1.3569 | 0.00933 | -0.1616 | 145.4341
6.5 | 1.3808 | 0.01039 | -0.1551 | 132.897
7 | 1.4033 | 0.01159 | -0.1488 | 121.0785
7.5 | 1.4219 | 0.01307 | -0.1421 | 108.7911
8 | 1.4363 | 0.01489 | -0.1352 | 96.4607
8.5 | 1.4659 | 0.0162 | -0.131 | 90.4877
9 | 1.5006 | 0.01736 | -0.1278 | 86.4401
9.5 | 1.529 | 0.01897 | -0.1239 | 80.6009
10 | 1.5604 | 0.02051 | -0.1206 | 76.08
10.5 | 1.579 | 0.02298 | -0.1162 | 68.7119
11 | 1.5987 | 0.02556 | -0.1122 | 62.5469
11.5 | 1.6192 | 0.02828 | -0.1087 | 57.256
12 | 1.6373 | 0.03134 | -0.1053 | 52.2431
12.5 | 1.6552 | 0.03461 | -0.1022 | 47.8243
13 | 1.673 | 0.03808 | -0.0994 | 43.9338
13.5 | 1.6903 | 0.04178 | -0.0969 | 40.4572
14 | 1.7034 | 0.04608 | -0.0946 | 36.9661
14.5 | 1.7136 | 0.05091 | -0.0926 | 33.6594
15 | 1.7189 | 0.05652 | -0.0909 | 30.4122
15.5 | 1.7262 | 0.0622 | -0.0898 | 27.7524
16 | 1.729 | 0.06869 | -0.0891 | 25.1711
16.5 | 1.7287 | 0.07589 | -0.0889 | 22.779
17 | 1.7232 | 0.08414 | -0.0895 | 20.4802
17.5 | 1.7157 | 0.09302 | -0.0909 | 18.4444
18 | 1.704 | 0.10286 | -0.0932 | 16.5662
18.5 | 1.6876 | 0.11375 | -0.0966 | 14.836
19 | 1.6682 | 0.12549 | -0.1011 | 13.2935
19.5 | 1.6463 | 0.13786 | -0.1068 | 11.9418
20 | 1.6236 | 0.1507 | -0.1136 | 10.7737

## 63. Re 3M Mach 0.50 (1)
BIGFOIL.COM POLAR EXPORT
e397
EPPLER 397 |  |  |  | Cl Max: | 1.72 | at alpha= | 6.5 | deg
JavaFoil+Calcfoil stall+Eppler ext transition |  |  |  | L/D Max: | 207.705 | at alpha= | 3.5 | deg
Re: | 3000000 |  |  | Cd Min: | 0.00556 | at alpha= | -1.5 | deg
Mach: | 0.5 |  |  | Cl=0 at alpha= | -6.65 | deg
|  |  |  | @ Cl=0.1, Cd= | 0.0071261
|  |  |  | @ Cl=0.4, Cd= | 0.005801
|  |  |  | @ Cl=0.6, Cd= | 0.0055826
alpha (deg) | Cl | Cd | Cm | Cl/Cd
-20 | -0.753 | 0.1683 | -0.1 | -4.473
-19.5 | -0.723 | 0.16433 | -0.097 | -4.4
-19 | -0.695 | 0.16004 | -0.096 | -4.341
-18.5 | -0.667 | 0.15402 | -0.096 | -4.329
-18 | -0.639 | 0.15034 | -0.096 | -4.25
-17.5 | -0.611 | 0.14579 | -0.096 | -4.192
-17 | -0.583 | 0.14085 | -0.096 | -4.142
-16.5 | -0.557 | 0.13729 | -0.099 | -4.055
-16 | -0.528 | 0.13075 | -0.096 | -4.037
-15.5 | -0.499 | 0.12712 | -0.092 | -3.922
-15 | -0.47 | 0.1219 | -0.091 | -3.859
-14.5 | -0.442 | 0.11795 | -0.091 | -3.751
-14 | -0.414 | 0.11383 | -0.09 | -3.64
-13.5 | -0.387 | 0.11215 | -0.093 | -3.451
-13 | -0.359 | 0.10467 | -0.091 | -3.425
-12.5 | -0.33 | 0.09899 | -0.084 | -3.33
-12 | -0.302 | 0.09561 | -0.083 | -3.154
-11.5 | -0.274 | 0.09232 | -0.084 | -2.963
-11 | -0.246 | 0.08879 | -0.085 | -2.766
-10.5 | -0.218 | 0.07488 | -0.086 | -2.906
-10 | -0.19 | 0.06598 | -0.097 | -2.885
-9.5 | -0.161 | 0.06545 | -0.082 | -2.462
-9 | -0.135 | 0.05443 | -0.114 | -2.487
-8.5 | -0.109 | 0.04416 | -0.131 | -2.467
-8 | -0.083 | 0.02973 | -0.151 | -2.796
-7.5 | -0.086 | 0.02034 | -0.163 | -4.24
-7 | -0.042 | 0.01364 | -0.174 | -3.087
-6.5 | 0.018 | 0.01226 | -0.181 | 1.452
-6 | 0.087 | 0.00718 | -0.189 | 12.064
-5.5 | 0.157 | 0.00689 | -0.19 | 22.766
-5 | 0.228 | 0.00623 | -0.191 | 36.587
-4.5 | 0.299 | 0.00602 | -0.191 | 49.738
-4 | 0.371 | 0.00585 | -0.192 | 63.492
-3.5 | 0.442 | 0.00573 | -0.193 | 77.104
-3 | 0.512 | 0.00565 | -0.194 | 90.654
-2.5 | 0.582 | 0.00558 | -0.194 | 104.299
-2 | 0.652 | 0.00559 | -0.195 | 116.796
-1.5 | 0.723 | 0.00556 | -0.196 | 130.035
-1 | 0.793 | 0.00558 | -0.197 | 142.057
-0.5 | 0.863 | 0.00563 | -0.197 | 153.301
0 | 0.933 | 0.0057 | -0.198 | 163.575
0.5 | 1.003 | 0.00578 | -0.199 | 173.544
1 | 1.073 | 0.00585 | -0.199 | 183.338
1.5 | 1.142 | 0.00601 | -0.2 | 189.991
2 | 1.212 | 0.00615 | -0.201 | 196.997
2.5 | 1.282 | 0.00626 | -0.201 | 204.9
3 | 1.351 | 0.00656 | -0.202 | 206.055
3.5 | 1.421 | 0.00684 | -0.203 | 207.705
4 | 1.476 | 0.0073 | -0.203 | 202.068
4.5 | 1.541 | 0.00797 | -0.204 | 193.247
5 | 1.604 | 0.01219 | -0.204 | 131.549
5.5 | 1.665 | 0.01278 | -0.205 | 130.325
6 | 1.701 | 0.02234 | -0.204 | 76.138
6.5 | 1.72 | 0.02116 | -0.204 | 81.285
7 | 1.702 | 0.0212 | -0.203 | 80.294
7.5 | 1.62 | 0.01947 | -0.202 | 83.176
8 | 0.993 | 0.02115 | -0.202 | 46.923
8.5 | 1.021 | 0.02934 | -0.201 | 34.81
9 | 1.05 | 0.03178 | -0.201 | 33.029
9.5 | 0.901 | 0.07369 | -0.096 | 12.228
10 | 0.926 | 0.07886 | -0.084 | 11.74
10.5 | 0.959 | 0.08659 | -0.108 | 11.073
11 | 0.982 | 0.09149 | -0.098 | 10.735
11.5 | 1.012 | 0.09496 | -0.107 | 10.658

## 64. Re 3M Mach 0.50 (2)
BIGFOIL.COM POLAR EXPORT
e397
EPPLER 397 |  |  |  | Cl Max: | 1.6395 | at alpha= | 12 | deg
XFOIL ncrit=9 |  |  |  | L/D Max: | 190.421 | at alpha= | 2.5 | deg
Re: | 3000000 |  |  | Cd Min: | 0.24517 | at alpha= | -20 | deg
Mach: | 0.5 |  |  | Cl=0 at alpha= | -5.9785 | deg
|  |  |  | @ Cl=0.1, Cd= | 0.0073894
|  |  |  | @ Cl=0.4, Cd= | 0.0061674
|  |  |  | @ Cl=0.6, Cd= | 0.0058326
alpha (deg) | Cl | Cd | Cm | Cl/Cd
-20 | -0.4581 | 0.24517 | -0.0265 | -1.8685
-19.5 | -0.4398 | 0.23796 | -0.0299 | -1.8482
-19 | -0.4222 | 0.23074 | -0.0329 | -1.8298
-18.5 | -0.4026 | 0.2233 | -0.0369 | -1.803
-18 | -0.3695 | 0.21479 | -0.0449 | -1.7203
-17.5 | -0.3358 | 0.20582 | -0.0531 | -1.6315
-17 | -0.3019 | 0.19655 | -0.0615 | -1.536
-16.5 | -0.269 | 0.18702 | -0.0698 | -1.4383
-16 | -0.2429 | 0.17754 | -0.0761 | -1.3681
-15 | -0.1981 | 0.15851 | -0.0878 | -1.2498
-14.5 | -0.1584 | 0.14769 | -0.0997 | -1.0725
-14 | -0.1003 | 0.13427 | -0.1188 | -0.747
-13.5 | -0.0534 | 0.12197 | -0.1351 | -0.43781
-13 | -0.0466 | 0.11324 | -0.1389 | -0.41152
-12.5 | -0.0522 | 0.10312 | -0.1427 | -0.50621
-12 | -0.0624 | 0.0929 | -0.1472 | -0.67169
-11.5 | -0.0781 | 0.08254 | -0.1524 | -0.94621
-11 | -0.0942 | 0.07288 | -0.1577 | -1.2925
-10.5 | -0.1135 | 0.06354 | -0.1631 | -1.7863
-10 | -0.1384 | 0.0544 | -0.1687 | -2.5441
-9.5 | -0.1652 | 0.04569 | -0.1736 | -3.6157
-9 | -0.1941 | 0.03733 | -0.1776 | -5.1996
-8.5 | -0.2311 | 0.02925 | -0.1798 | -7.9009
-8 | -0.2446 | 0.01849 | -0.1933 | -13.2288
-7.5 | -0.215 | 0.01271 | -0.1949 | -16.9158
-7 | -0.1494 | 0.01013 | -0.1943 | -14.7483
-6.5 | -0.0768 | 0.00897 | -0.1934 | -8.5619
-6 | -0.0031 | 0.00819 | -0.193 | -0.37851
-5.5 | 0.069 | 0.00758 | -0.1927 | 9.1029
-5 | 0.1422 | 0.00713 | -0.1928 | 19.9439
-4.5 | 0.2139 | 0.00678 | -0.1928 | 31.5487
-4 | 0.2855 | 0.00648 | -0.1932 | 44.0586
-3.5 | 0.3567 | 0.00626 | -0.1935 | 56.9808
-3 | 0.4268 | 0.00611 | -0.1939 | 69.8527
-2.5 | 0.4976 | 0.00595 | -0.1945 | 83.6303
-2 | 0.5667 | 0.00588 | -0.1949 | 96.3776
-1.5 | 0.6369 | 0.00578 | -0.1955 | 110.1903
-1 | 0.7057 | 0.00575 | -0.196 | 122.7304
-0.5 | 0.7749 | 0.00572 | -0.1965 | 135.472
0 | 0.8431 | 0.00573 | -0.1968 | 147.1379
0.5 | 0.9119 | 0.00574 | -0.1971 | 158.8676
1 | 0.9792 | 0.00581 | -0.1972 | 168.537
1.5 | 1.0461 | 0.00589 | -0.197 | 177.6061
2 | 1.112 | 0.00602 | -0.1966 | 184.7176
2.5 | 1.1768 | 0.00618 | -0.1958 | 190.4207
3 | 1.2366 | 0.0065 | -0.194 | 190.2462
3.5 | 1.2918 | 0.00694 | -0.1912 | 186.1383
4 | 1.3365 | 0.0075 | -0.1862 | 178.2
4.5 | 1.3678 | 0.00844 | -0.1788 | 162.0616
5 | 1.394 | 0.00959 | -0.1709 | 145.3597
5.5 | 1.4142 | 0.01103 | -0.1623 | 128.214
7.5 | 1.4717 | 0.02075 | -0.1314 | 70.9253
8 | 1.4785 | 0.02472 | -0.125 | 59.8099
8.5 | 1.5074 | 0.02765 | -0.1207 | 54.5172
9 | 1.5406 | 0.0305 | -0.1169 | 50.5115
9.5 | 1.5711 | 0.03371 | -0.1131 | 46.6063
10 | 1.6002 | 0.03723 | -0.1094 | 42.9815
10.5 | 1.6085 | 0.04258 | -0.1053 | 37.776
11 | 1.6227 | 0.04788 | -0.1018 | 33.891
11.5 | 1.6358 | 0.05368 | -0.0987 | 30.4732
12 | 1.6395 | 0.0608 | -0.0961 | 26.9655
12.5 | 1.6321 | 0.06962 | -0.0944 | 23.443
13 | 1.6123 | 0.08044 | -0.0942 | 20.0435
13.5 | 1.5863 | 0.09272 | -0.0958 | 17.1085
14 | 1.5577 | 0.10607 | -0.0991 | 14.6856
14.5 | 1.5282 | 0.12022 | -0.1044 | 12.7117
15 | 1.4991 | 0.13493 | -0.1114 | 11.1102
15.5 | 1.471 | 0.15015 | -0.1201 | 9.7969
16 | 1.4455 | 0.16558 | -0.1299 | 8.7299
16.5 | 1.4232 | 0.18109 | -0.1405 | 7.8591
17 | 1.406 | 0.19632 | -0.1512 | 7.1618

## 65. Re 4M Mach 0.00 (1)
BIGFOIL.COM POLAR EXPORT
e397
EPPLER 397 |  |  |  | Cl Max: | 1.702 | at alpha= | 9 | deg
JavaFoil+Calcfoil stall+Eppler ext transition |  |  |  | L/D Max: | 210.893 | at alpha= | 3.5 | deg
Re: | 4000000 |  |  | Cd Min: | 0.00505 | at alpha= | -1.5 | deg
Mach: | 0 |  |  | Cl=0 at alpha= | -6.6441 | deg
|  |  |  | @ Cl=0.1, Cd= | 0.0057625
|  |  |  | @ Cl=0.4, Cd= | 0.0051843
|  |  |  | @ Cl=0.6, Cd= | 0.0050585
alpha (deg) | Cl | Cd | Cm | Cl/Cd
-19 | -0.337 | 0.14547 | -0.083 | -2.318
-18.5 | -0.349 | 0.1397 | -0.083 | -2.497
-18 | -0.361 | 0.13225 | -0.084 | -2.727
-17.5 | -0.372 | 0.12557 | -0.086 | -2.961
-17 | -0.383 | 0.11833 | -0.087 | -3.234
-16.5 | -0.392 | 0.11206 | -0.089 | -3.502
-16 | -0.401 | 0.10489 | -0.091 | -3.826
-15.5 | -0.409 | 0.09822 | -0.094 | -4.161
-15 | -0.415 | 0.09137 | -0.096 | -4.538
-14.5 | -0.419 | 0.08428 | -0.1 | -4.966
-14 | -0.42 | 0.07809 | -0.102 | -5.374
-13.5 | -0.419 | 0.07071 | -0.106 | -5.922
-13 | -0.415 | 0.06276 | -0.111 | -6.619
-12.5 | -0.409 | 0.0547 | -0.116 | -7.475
-12 | -0.399 | 0.04658 | -0.121 | -8.565
-11.5 | -0.386 | 0.03808 | -0.127 | -10.132
-11 | -0.368 | 0.03086 | -0.132 | -11.919
-10.5 | -0.346 | 0.02378 | -0.138 | -14.544
-10 | -0.319 | 0.01802 | -0.144 | -17.692
-9.5 | -0.286 | 0.01272 | -0.149 | -22.488
-9 | -0.248 | 0.01165 | -0.153 | -21.27
-8.5 | -0.204 | 0.01247 | -0.158 | -16.399
-8 | -0.155 | 0.00695 | -0.161 | -22.256
-7.5 | -0.1 | 0.00673 | -0.162 | -14.797
-7 | -0.042 | 0.00652 | -0.162 | -6.47
-6.5 | 0.017 | 0.00604 | -0.163 | 2.755
-6 | 0.077 | 0.00582 | -0.164 | 13.159
-5.5 | 0.137 | 0.00567 | -0.164 | 24.241
-5 | 0.199 | 0.0055 | -0.165 | 36.083
-4.5 | 0.26 | 0.00538 | -0.166 | 48.327
-4 | 0.322 | 0.00529 | -0.166 | 60.777
-3.5 | 0.383 | 0.00519 | -0.167 | 73.732
-3 | 0.443 | 0.00517 | -0.168 | 85.767
-2.5 | 0.504 | 0.00511 | -0.168 | 98.624
-2 | 0.565 | 0.00507 | -0.169 | 111.507
-1.5 | 0.626 | 0.00505 | -0.17 | 124.001
-1 | 0.687 | 0.00508 | -0.17 | 135.159
-0.5 | 0.747 | 0.00511 | -0.171 | 146.23
0 | 0.808 | 0.00513 | -0.171 | 157.447
0.5 | 0.868 | 0.00516 | -0.172 | 168.224
1 | 0.929 | 0.00525 | -0.173 | 176.932
1.5 | 0.989 | 0.0053 | -0.173 | 186.729
2 | 1.05 | 0.0054 | -0.174 | 194.275
2.5 | 1.11 | 0.00552 | -0.174 | 201.155
3 | 1.17 | 0.00566 | -0.175 | 206.697
3.5 | 1.23 | 0.00583 | -0.175 | 210.893
4 | 1.283 | 0.00617 | -0.176 | 208.035
4.5 | 1.341 | 0.00651 | -0.176 | 206.044
5 | 1.398 | 0.007 | -0.177 | 199.743
5.5 | 1.455 | 0.00959 | -0.177 | 151.734
6 | 1.507 | 0.00986 | -0.178 | 152.848
6.5 | 1.554 | 0.01016 | -0.178 | 152.971
7 | 1.596 | 0.01047 | -0.179 | 152.481
7.5 | 1.632 | 0.01077 | -0.179 | 151.613
8 | 1.663 | 0.01089 | -0.18 | 152.681
8.5 | 1.686 | 0.01222 | -0.18 | 137.922
9 | 1.702 | 0.01287 | -0.181 | 132.175
9.5 | 1.699 | 0.02116 | -0.18 | 80.3
10 | 1.694 | 0.0219 | -0.18 | 77.353
10.5 | 1.678 | 0.02068 | -0.179 | 81.17
11 | 1.655 | 0.01914 | -0.179 | 86.496
11.5 | 1.625 | 0.02019 | -0.179 | 80.49
12 | 1.589 | 0.01852 | -0.179 | 85.809
12.5 | 1.546 | 0.02582 | -0.178 | 59.88
13 | 1.498 | 0.02739 | -0.178 | 54.687
13.5 | 1.446 | 0.02906 | -0.178 | 49.751
14 | 1.39 | 0.0309 | -0.177 | 44.978

## 66. Re 4M Mach 0.00 (2)
BIGFOIL.COM POLAR EXPORT
e397
EPPLER 397 |  |  |  | Cl Max: | 1.8351 | at alpha= | 18 | deg
XFOIL ncrit=9 |  |  |  | L/D Max: | 187.739 | at alpha= | 3 | deg
Re: | 4000000 |  |  | Cd Min: | 0.21712 | at alpha= | -19.5 | deg
Mach: | 0 |  |  | Cl=0 at alpha= | -6.2757 | deg
|  |  |  | @ Cl=0.1, Cd= | 0.0062381
|  |  |  | @ Cl=0.4, Cd= | 0.005278
|  |  |  | @ Cl=0.6, Cd= | 0.0050098
alpha (deg) | Cl | Cd | Cm | Cl/Cd
-19.5 | -0.4297 | 0.21712 | -0.0239 | -1.9791
-18 | -0.4954 | 0.15749 | -0.0449 | -3.1456
-17.5 | -0.5106 | 0.14242 | -0.0536 | -3.5852
-17 | -0.5494 | 0.12341 | -0.0645 | -4.4518
-16.5 | -0.5709 | 0.109 | -0.074 | -5.2376
-16 | -0.6457 | 0.08573 | -0.0896 | -7.5318
-15.5 | -0.7695 | 0.05572 | -0.1137 | -13.8101
-14.5 | -0.8056 | 0.02218 | -0.1595 | -36.321
-14 | -0.783 | 0.01841 | -0.1642 | -42.5312
-13.5 | -0.7558 | 0.01674 | -0.1626 | -45.1493
-13 | -0.7179 | 0.01537 | -0.1617 | -46.7079
-12.5 | -0.6746 | 0.01419 | -0.1613 | -47.5405
-12 | -0.6276 | 0.01319 | -0.1611 | -47.5815
-11.5 | -0.5783 | 0.01227 | -0.1611 | -47.1312
-11 | -0.5268 | 0.0115 | -0.1612 | -45.8087
-10.5 | -0.4742 | 0.01082 | -0.1614 | -43.8262
-10 | -0.4201 | 0.01019 | -0.1618 | -41.2267
-9.5 | -0.3653 | 0.00962 | -0.1622 | -37.973
-8.5 | -0.2542 | 0.00845 | -0.1631 | -30.0828
-8 | -0.1979 | 0.00803 | -0.1635 | -24.6451
-7.5 | -0.1408 | 0.00757 | -0.1642 | -18.5997
-7 | -0.0838 | 0.0072 | -0.1647 | -11.6389
-6.5 | -0.026 | 0.00683 | -0.1654 | -3.8067
-5.5 | 0.0899 | 0.00628 | -0.1667 | 14.3153
-5 | 0.1478 | 0.00604 | -0.1674 | 24.4702
-4.5 | 0.2062 | 0.00579 | -0.1681 | 35.6131
-4 | 0.2646 | 0.00559 | -0.1688 | 47.3345
-3.5 | 0.3227 | 0.00547 | -0.1694 | 58.9945
-3 | 0.3814 | 0.00531 | -0.1702 | 71.8267
-2.5 | 0.4395 | 0.00521 | -0.1708 | 84.357
-2 | 0.498 | 0.00511 | -0.1715 | 97.456
-1.5 | 0.5562 | 0.00504 | -0.1721 | 110.3571
-1 | 0.6143 | 0.005 | -0.1727 | 122.86
-0.5 | 0.6721 | 0.00497 | -0.1732 | 135.2314
0 | 0.73 | 0.00495 | -0.1738 | 147.4747
0.5 | 0.7871 | 0.00498 | -0.1742 | 158.0522
1 | 0.8442 | 0.00501 | -0.1746 | 168.503
1.5 | 0.9005 | 0.00508 | -0.1749 | 177.2638
2 | 0.9564 | 0.00517 | -0.1751 | 184.9903
2.5 | 1.0096 | 0.00541 | -0.1748 | 186.6174
3 | 1.0626 | 0.00566 | -0.1745 | 187.7385
3.5 | 1.1134 | 0.00603 | -0.1738 | 184.6434
4 | 1.1618 | 0.00651 | -0.1727 | 178.4639
4.5 | 1.2068 | 0.00715 | -0.1709 | 168.7832
5 | 1.2513 | 0.00778 | -0.1691 | 160.8355
5.5 | 1.2939 | 0.00845 | -0.1669 | 153.1243
6 | 1.3325 | 0.00921 | -0.164 | 144.6797
6.5 | 1.3637 | 0.00975 | -0.1594 | 139.8667
7 | 1.3851 | 0.01084 | -0.1531 | 127.7768
7.5 | 1.4035 | 0.0121 | -0.1464 | 115.9917
8 | 1.437 | 0.01285 | -0.1428 | 111.8288
8.5 | 1.4741 | 0.01349 | -0.1399 | 109.2735
9 | 1.5063 | 0.01436 | -0.1364 | 104.8955
9.5 | 1.5396 | 0.01524 | -0.1332 | 101.0236
10 | 1.5676 | 0.01644 | -0.1294 | 95.3528
10.5 | 1.5889 | 0.01809 | -0.125 | 87.8331
11 | 1.613 | 0.01973 | -0.1212 | 81.7537
11.5 | 1.6364 | 0.02153 | -0.1177 | 76.0056
12 | 1.6591 | 0.0235 | -0.1143 | 70.6
12.5 | 1.6797 | 0.02572 | -0.1111 | 65.3072
13 | 1.699 | 0.02819 | -0.108 | 60.2696
13.5 | 1.7197 | 0.03067 | -0.1053 | 56.0711
14 | 1.7372 | 0.03355 | -0.1026 | 51.7794
14.5 | 1.7519 | 0.03684 | -0.1 | 47.5543
15 | 1.77 | 0.03994 | -0.098 | 44.3165
15.5 | 1.7865 | 0.04334 | -0.0962 | 41.2206
16 | 1.8007 | 0.04711 | -0.0946 | 38.2233
16.5 | 1.813 | 0.05126 | -0.0931 | 35.3687
17 | 1.8224 | 0.05587 | -0.0919 | 32.6186
17.5 | 1.8307 | 0.06081 | -0.0911 | 30.1052
18 | 1.8351 | 0.06643 | -0.0905 | 27.6246
18.5 | 1.833 | 0.07315 | -0.0903 | 25.0581
19 | 1.8273 | 0.08067 | -0.0907 | 22.6515
19.5 | 1.8193 | 0.08879 | -0.0917 | 20.4899
20 | 1.814 | 0.09678 | -0.0933 | 18.7435

## 67. Re 4M Mach 0.10 (1)
BIGFOIL.COM POLAR EXPORT
e397
EPPLER 397 |  |  |  | Cl Max: | 1.703 | at alpha= | 9 | deg
JavaFoil+Calcfoil stall+Eppler ext transition |  |  |  | L/D Max: | 210.695 | at alpha= | 3.5 | deg
Re: | 4000000 |  |  | Cd Min: | 0.00506 | at alpha= | -1.5 | deg
Mach: | 0.1 |  |  | Cl=0 at alpha= | -6.6441 | deg
|  |  |  | @ Cl=0.1, Cd= | 0.0057797
|  |  |  | @ Cl=0.4, Cd= | 0.0051951
|  |  |  | @ Cl=0.6, Cd= | 0.0050695
alpha (deg) | Cl | Cd | Cm | Cl/Cd
-18.5 | -0.309 | 0.14136 | -0.083 | -2.183
-18 | -0.322 | 0.13559 | -0.083 | -2.376
-17.5 | -0.336 | 0.12782 | -0.085 | -2.627
-17 | -0.349 | 0.12077 | -0.086 | -2.888
-16.5 | -0.361 | 0.11406 | -0.088 | -3.167
-16 | -0.373 | 0.10728 | -0.09 | -3.474
-15.5 | -0.383 | 0.10064 | -0.092 | -3.804
-15 | -0.391 | 0.09428 | -0.094 | -4.148
-14.5 | -0.398 | 0.0869 | -0.098 | -4.579
-14 | -0.402 | 0.08077 | -0.1 | -4.973
-13.5 | -0.403 | 0.0732 | -0.105 | -5.511
-13 | -0.402 | 0.06539 | -0.109 | -6.152
-12.5 | -0.398 | 0.05726 | -0.115 | -6.951
-12 | -0.39 | 0.04893 | -0.12 | -7.974
-11.5 | -0.379 | 0.04046 | -0.126 | -9.357
-11 | -0.363 | 0.03232 | -0.132 | -11.227
-10.5 | -0.342 | 0.02541 | -0.137 | -13.45
-10 | -0.316 | 0.01916 | -0.143 | -16.491
-9.5 | -0.284 | 0.01352 | -0.148 | -21.035
-9 | -0.247 | 0.01217 | -0.153 | -20.275
-8.5 | -0.204 | 0.01191 | -0.158 | -17.101
-8 | -0.155 | 0.00699 | -0.162 | -22.192
-7.5 | -0.1 | 0.00675 | -0.162 | -14.783
-7 | -0.042 | 0.00655 | -0.163 | -6.471
-6.5 | 0.017 | 0.00632 | -0.164 | 2.646
-6 | 0.077 | 0.00584 | -0.165 | 13.179
-5.5 | 0.138 | 0.00568 | -0.165 | 24.317
-5 | 0.199 | 0.00551 | -0.166 | 36.184
-4.5 | 0.261 | 0.00539 | -0.167 | 48.43
-4 | 0.323 | 0.0053 | -0.167 | 60.964
-3.5 | 0.385 | 0.0052 | -0.168 | 73.893
-3 | 0.446 | 0.00518 | -0.169 | 86.045
-2.5 | 0.507 | 0.00512 | -0.169 | 98.921
-2 | 0.568 | 0.00508 | -0.17 | 111.871
-1.5 | 0.629 | 0.00506 | -0.17 | 124.303
-1 | 0.69 | 0.00509 | -0.171 | 135.533
-0.5 | 0.751 | 0.00512 | -0.172 | 146.616
0 | 0.812 | 0.00514 | -0.172 | 157.893
0.5 | 0.873 | 0.00516 | -0.173 | 169.001
1 | 0.934 | 0.00527 | -0.174 | 177.311
1.5 | 0.994 | 0.00531 | -0.174 | 187.11
2 | 1.055 | 0.00538 | -0.175 | 196.267
2.5 | 1.116 | 0.00555 | -0.175 | 200.885
3 | 1.176 | 0.00569 | -0.176 | 206.73
3.5 | 1.236 | 0.00587 | -0.176 | 210.695
4 | 1.289 | 0.0062 | -0.177 | 207.878
4.5 | 1.348 | 0.00653 | -0.177 | 206.48
5 | 1.405 | 0.00707 | -0.178 | 198.676
5.5 | 1.462 | 0.00966 | -0.178 | 151.406
6 | 1.514 | 0.00993 | -0.179 | 152.458
6.5 | 1.561 | 0.01024 | -0.179 | 152.458
7 | 1.602 | 0.01055 | -0.18 | 151.848
7.5 | 1.638 | 0.01087 | -0.18 | 150.714
8 | 1.667 | 0.011 | -0.181 | 151.644
8.5 | 1.689 | 0.01237 | -0.181 | 136.581
9 | 1.703 | 0.01303 | -0.182 | 130.645
9.5 | 1.696 | 0.0215 | -0.181 | 78.882
10 | 1.687 | 0.01997 | -0.181 | 84.493
10.5 | 1.667 | 0.02106 | -0.18 | 79.158
11 | 1.64 | 0.0195 | -0.18 | 84.104
11.5 | 1.605 | 0.01791 | -0.18 | 89.622
12 | 1.563 | 0.0189 | -0.179 | 82.67
12.5 | 1.514 | 0.02633 | -0.179 | 57.488
13 | 1.459 | 0.02804 | -0.179 | 52.028
13.5 | 1.4 | 0.02981 | -0.178 | 46.956
14 | 1.337 | 0.03178 | -0.178 | 42.074

## 68. Re 4M Mach 0.10 (2)
BIGFOIL.COM POLAR EXPORT
e397
EPPLER 397 |  |  |  | Cl Max: | 1.8228 | at alpha= | 17.5 | deg
XFOIL ncrit=9 |  |  |  | L/D Max: | 188.116 | at alpha= | 3 | deg
Re: | 4000000 |  |  | Cd Min: | 0.15273 | at alpha= | -17.5 | deg
Mach: | 0.1 |  |  | Cl=0 at alpha= | -6.266 | deg
|  |  |  | @ Cl=0.1, Cd= | 0.0062655
|  |  |  | @ Cl=0.4, Cd= | 0.0052912
|  |  |  | @ Cl=0.6, Cd= | 0.005025
alpha (deg) | Cl | Cd | Cm | Cl/Cd
-17.5 | -0.4671 | 0.15273 | -0.0506 | -3.0583
-17 | -0.5089 | 0.13198 | -0.0618 | -3.8559
-16.5 | -0.523 | 0.11849 | -0.0705 | -4.4139
-16 | -0.5661 | 0.10009 | -0.0825 | -5.6559
-15.5 | -0.6336 | 0.07861 | -0.0979 | -8.06
-15 | -0.7671 | 0.04972 | -0.1202 | -15.4284
-14.5 | -0.7977 | 0.03461 | -0.1364 | -23.0483
-14 | -0.7536 | 0.02058 | -0.1678 | -36.6181
-13 | -0.7173 | 0.01637 | -0.1639 | -43.818
-12.5 | -0.677 | 0.01495 | -0.1632 | -45.2843
-12 | -0.6314 | 0.01378 | -0.1628 | -45.82
-11.5 | -0.5829 | 0.01271 | -0.1627 | -45.8615
-11 | -0.5315 | 0.01184 | -0.1627 | -44.8902
-10.5 | -0.4789 | 0.01107 | -0.1628 | -43.2611
-10 | -0.4246 | 0.01038 | -0.163 | -40.9056
-9.5 | -0.3692 | 0.0098 | -0.1634 | -37.6735
-8.5 | -0.2573 | 0.00853 | -0.1642 | -30.1641
-8 | -0.2004 | 0.00812 | -0.1646 | -24.6798
-7.5 | -0.1428 | 0.00764 | -0.1652 | -18.6911
-7 | -0.0854 | 0.00724 | -0.1657 | -11.7956
-6.5 | -0.0271 | 0.00687 | -0.1663 | -3.9447
-6 | 0.0308 | 0.0066 | -0.1669 | 4.6667
-5.5 | 0.0896 | 0.00631 | -0.1676 | 14.1997
-5 | 0.148 | 0.00606 | -0.1682 | 24.4224
-4.5 | 0.2068 | 0.0058 | -0.169 | 35.6552
-4 | 0.2656 | 0.00561 | -0.1696 | 47.344
-3.5 | 0.3241 | 0.00548 | -0.1703 | 59.1423
-3 | 0.3832 | 0.00532 | -0.171 | 72.0301
-2.5 | 0.4416 | 0.00522 | -0.1716 | 84.5977
-2 | 0.5006 | 0.00512 | -0.1723 | 97.7734
-1.5 | 0.559 | 0.00506 | -0.1729 | 110.4743
-1 | 0.6176 | 0.00501 | -0.1735 | 123.2735
-0.5 | 0.6757 | 0.00499 | -0.174 | 135.4108
0 | 0.734 | 0.00497 | -0.1746 | 147.6861
0.5 | 0.7915 | 0.00499 | -0.175 | 158.6172
1 | 0.8489 | 0.00502 | -0.1754 | 169.1036
1.5 | 0.9055 | 0.00509 | -0.1757 | 177.8978
2 | 0.9619 | 0.00518 | -0.1759 | 185.695
2.5 | 1.0153 | 0.00543 | -0.1756 | 186.9797
3 | 1.0685 | 0.00568 | -0.1752 | 188.1162
3.5 | 1.1196 | 0.00606 | -0.1745 | 184.7525
4 | 1.1681 | 0.00654 | -0.1733 | 178.6086
4.5 | 1.2129 | 0.00721 | -0.1714 | 168.2247
5 | 1.2574 | 0.00784 | -0.1695 | 160.3827
5.5 | 1.2994 | 0.00853 | -0.1671 | 152.3329
6 | 1.3378 | 0.0093 | -0.164 | 143.8495
6.5 | 1.368 | 0.00983 | -0.1591 | 139.1658
7 | 1.3881 | 0.01093 | -0.1524 | 126.9991
7.5 | 1.4063 | 0.01224 | -0.1457 | 114.8938
8 | 1.4399 | 0.01302 | -0.142 | 110.5914
8.5 | 1.4767 | 0.01369 | -0.139 | 107.8671
9 | 1.5087 | 0.01462 | -0.1354 | 103.1943
9.5 | 1.542 | 0.01554 | -0.1322 | 99.2278
10 | 1.5692 | 0.01684 | -0.1283 | 93.1829
10.5 | 1.5902 | 0.0186 | -0.1238 | 85.4946
11 | 1.6143 | 0.02032 | -0.12 | 79.4439
11.5 | 1.6378 | 0.0222 | -0.1165 | 73.7748
12 | 1.6596 | 0.02432 | -0.1131 | 68.2401
12.5 | 1.6796 | 0.0267 | -0.1098 | 62.9064
13 | 1.6995 | 0.02922 | -0.1068 | 58.1622
13.5 | 1.7188 | 0.03195 | -0.104 | 53.7966
14 | 1.7358 | 0.035 | -0.1013 | 49.5943
14.5 | 1.7515 | 0.03833 | -0.0989 | 45.6953
15 | 1.7691 | 0.04164 | -0.0969 | 42.4856
15.5 | 1.7844 | 0.0453 | -0.0951 | 39.3907
16 | 1.7977 | 0.04935 | -0.0935 | 36.4276
16.5 | 1.8093 | 0.05373 | -0.0921 | 33.6739
17 | 1.8164 | 0.05882 | -0.091 | 30.8807
17.5 | 1.8228 | 0.06423 | -0.0903 | 28.3793
18 | 1.8224 | 0.0707 | -0.0899 | 25.7765
18.5 | 1.8154 | 0.07842 | -0.0901 | 23.1497
19 | 1.8064 | 0.08672 | -0.091 | 20.8303
19.5 | 1.8022 | 0.09462 | -0.0924 | 19.0467
20 | 1.7954 | 0.1031 | -0.0944 | 17.4142

## 69. Re 4M Mach 0.25 (1)
BIGFOIL.COM POLAR EXPORT
e397
EPPLER 397 |  |  |  | Cl Max: | 1.701 | at alpha= | 8.5 | deg
JavaFoil+Calcfoil stall+Eppler ext transition |  |  |  | L/D Max: | 209.821 | at alpha= | 3.5 | deg
Re: | 4000000 |  |  | Cd Min: | 0.00513 | at alpha= | -2 | deg
Mach: | 0.25 |  |  | Cl=0 at alpha= | -6.6417 | deg
|  |  |  | @ Cl=0.1, Cd= | 0.0061267
|  |  |  | @ Cl=0.4, Cd= | 0.0052584
|  |  |  | @ Cl=0.6, Cd= | 0.00513
alpha (deg) | Cl | Cd | Cm | Cl/Cd
-16.5 | -0.058 | 0.1265 | -0.081 | -0.462
-16 | -0.056 | 0.11826 | -0.084 | -0.47
-15.5 | -0.126 | 0.1123 | -0.085 | -1.119
-15 | -0.176 | 0.10543 | -0.087 | -1.67
-14.5 | -0.215 | 0.09858 | -0.089 | -2.181
-14 | -0.247 | 0.0928 | -0.091 | -2.664
-13.5 | -0.274 | 0.08673 | -0.093 | -3.158
-13 | -0.295 | 0.07987 | -0.097 | -3.695
-12.5 | -0.311 | 0.07192 | -0.103 | -4.324
-12 | -0.321 | 0.06255 | -0.111 | -5.136
-11.5 | -0.324 | 0.05429 | -0.117 | -5.976
-11 | -0.322 | 0.04463 | -0.125 | -7.211
-10.5 | -0.312 | 0.0356 | -0.132 | -8.765
-10 | -0.296 | 0.02697 | -0.14 | -10.956
-9.5 | -0.271 | 0.02011 | -0.146 | -13.481
-9 | -0.239 | 0.01394 | -0.153 | -17.163
-8.5 | -0.2 | 0.01231 | -0.158 | -16.241
-8 | -0.154 | 0.01203 | -0.163 | -12.799
-7.5 | -0.102 | 0.00694 | -0.167 | -14.633
-7 | -0.043 | 0.00665 | -0.168 | -6.504
-6.5 | 0.017 | 0.00644 | -0.168 | 2.656
-6 | 0.079 | 0.00631 | -0.169 | 12.509
-5.5 | 0.142 | 0.00576 | -0.17 | 24.609
-5 | 0.205 | 0.00559 | -0.171 | 36.667
-4.5 | 0.268 | 0.00547 | -0.171 | 49.074
-4 | 0.332 | 0.00537 | -0.172 | 61.918
-3.5 | 0.395 | 0.00526 | -0.173 | 75.114
-3 | 0.458 | 0.00524 | -0.173 | 87.419
-2.5 | 0.521 | 0.00518 | -0.174 | 100.568
-2 | 0.584 | 0.00513 | -0.175 | 113.696
-1.5 | 0.646 | 0.00513 | -0.175 | 125.974
-1 | 0.709 | 0.00514 | -0.176 | 137.92
-0.5 | 0.772 | 0.00518 | -0.176 | 148.959
0 | 0.834 | 0.00521 | -0.177 | 160.016
0.5 | 0.897 | 0.00526 | -0.178 | 170.658
1 | 0.959 | 0.00536 | -0.178 | 178.936
1.5 | 1.022 | 0.00544 | -0.179 | 187.782
2 | 1.084 | 0.00549 | -0.179 | 197.484
2.5 | 1.146 | 0.00568 | -0.18 | 201.849
3 | 1.209 | 0.00582 | -0.181 | 207.529
3.5 | 1.271 | 0.00606 | -0.181 | 209.821
4 | 1.324 | 0.00641 | -0.182 | 206.436
4.5 | 1.384 | 0.00678 | -0.182 | 203.997
5 | 1.443 | 0.00737 | -0.183 | 195.634
5.5 | 1.501 | 0.01003 | -0.183 | 149.558
6 | 1.553 | 0.01036 | -0.184 | 149.935
6.5 | 1.598 | 0.01069 | -0.184 | 149.546
7 | 1.637 | 0.01107 | -0.185 | 147.931
7.5 | 1.668 | 0.01143 | -0.185 | 145.98
8 | 1.69 | 0.0125 | -0.186 | 135.189
8.5 | 1.701 | 0.01327 | -0.186 | 128.159
9 | 1.684 | 0.02231 | -0.185 | 75.519
9.5 | 1.663 | 0.02112 | -0.185 | 78.717
10 | 1.626 | 0.01932 | -0.184 | 84.169
10.5 | 1.575 | 0.02051 | -0.184 | 76.82
11 | 1.51 | 0.01888 | -0.184 | 79.981
11.5 | 1.431 | 0.02629 | -0.183 | 54.435
12 | 1.338 | 0.02804 | -0.183 | 47.713
12.5 | 1.233 | 0.03002 | -0.183 | 41.091
13 | 1.118 | 0.03237 | -0.182 | 34.557
13.5 | 0.996 | 0.03477 | -0.181 | 28.648

## 70. Re 4M Mach 0.25 (2)
BIGFOIL.COM POLAR EXPORT
e397
EPPLER 397 |  |  |  | Cl Max: | 1.7733 | at alpha= | 16.5 | deg
XFOIL ncrit=9 |  |  |  | L/D Max: | 189.259 | at alpha= | 2.5 | deg
Re: | 4000000 |  |  | Cd Min: | 0.18164 | at alpha= | -17 | deg
Mach: | 0.25 |  |  | Cl=0 at alpha= | -6.2205 | deg
|  |  |  | @ Cl=0.1, Cd= | 0.0063879
|  |  |  | @ Cl=0.4, Cd= | 0.0053869
|  |  |  | @ Cl=0.6, Cd= | 0.0051109
alpha (deg) | Cl | Cd | Cm | Cl/Cd
-17 | -0.3188 | 0.18164 | -0.0533 | -1.7551
-15.5 | -0.3867 | 0.12385 | -0.0797 | -3.1223
-15 | -0.4158 | 0.10897 | -0.0877 | -3.8157
-14.5 | -0.4274 | 0.09747 | -0.095 | -4.3849
-14 | -0.4627 | 0.08146 | -0.107 | -5.6801
-13.5 | -0.4999 | 0.06175 | -0.1283 | -8.0955
-13 | -0.525 | 0.03882 | -0.163 | -13.524
-12.5 | -0.5735 | 0.0281 | -0.1682 | -20.4093
-12 | -0.605 | 0.02051 | -0.1724 | -29.4978
-11.5 | -0.5875 | 0.01714 | -0.1717 | -34.2765
-11 | -0.5474 | 0.01502 | -0.171 | -36.4447
-10.5 | -0.5 | 0.01327 | -0.1705 | -37.679
-10 | -0.4474 | 0.01194 | -0.1702 | -37.4707
-9.5 | -0.3911 | 0.01091 | -0.1701 | -35.8478
-9 | -0.3336 | 0.00999 | -0.17 | -33.3934
-8.5 | -0.2754 | 0.00908 | -0.1701 | -30.3304
-8 | -0.2153 | 0.00851 | -0.1703 | -25.2996
-7.5 | -0.1552 | 0.00806 | -0.1705 | -19.2556
-7 | -0.0946 | 0.00754 | -0.1709 | -12.5464
-6.5 | -0.0341 | 0.0071 | -0.1713 | -4.8028
-6 | 0.0269 | 0.00676 | -0.1718 | 3.9793
-5.5 | 0.0878 | 0.00644 | -0.1724 | 13.6335
-5 | 0.1487 | 0.00618 | -0.1729 | 24.0615
-4.5 | 0.2099 | 0.00592 | -0.1736 | 35.4561
-4 | 0.2706 | 0.00572 | -0.1742 | 47.3077
-3.5 | 0.3319 | 0.00553 | -0.1749 | 60.0181
-3 | 0.3928 | 0.0054 | -0.1755 | 72.7407
-2.5 | 0.4535 | 0.00529 | -0.1761 | 85.7278
-2 | 0.5145 | 0.00519 | -0.1768 | 99.1329
-1.5 | 0.5747 | 0.00514 | -0.1774 | 111.8093
-1 | 0.6356 | 0.00507 | -0.1781 | 125.3649
-0.5 | 0.6955 | 0.00506 | -0.1785 | 137.4506
0 | 0.7559 | 0.00505 | -0.1791 | 149.6832
0.5 | 0.8156 | 0.00506 | -0.1796 | 161.1858
1 | 0.8748 | 0.0051 | -0.1799 | 171.5294
1.5 | 0.9335 | 0.00517 | -0.1802 | 180.5609
2 | 0.9918 | 0.00527 | -0.1803 | 188.1973
2.5 | 1.0466 | 0.00553 | -0.1798 | 189.2586
3 | 1.1011 | 0.00582 | -0.1792 | 189.1924
3.5 | 1.1533 | 0.00621 | -0.1782 | 185.7166
4 | 1.2024 | 0.00674 | -0.1766 | 178.3976
4.5 | 1.2468 | 0.00746 | -0.1741 | 167.1314
5 | 1.2892 | 0.0082 | -0.1712 | 157.2195
5.5 | 1.3294 | 0.00895 | -0.1679 | 148.5363
6 | 1.361 | 0.00975 | -0.1628 | 139.5897
6.5 | 1.3817 | 0.01038 | -0.1555 | 133.1118
7 | 1.4038 | 0.01157 | -0.149 | 121.331
7.5 | 1.4196 | 0.01314 | -0.1418 | 108.0365
8 | 1.4523 | 0.01415 | -0.1377 | 102.636
8.5 | 1.4887 | 0.01508 | -0.1343 | 98.7202
9 | 1.5198 | 0.01634 | -0.1303 | 93.011
9.5 | 1.5532 | 0.01758 | -0.1269 | 88.3504
10 | 1.5759 | 0.01953 | -0.1224 | 80.6912
10.5 | 1.5971 | 0.02174 | -0.118 | 73.4637
11 | 1.6192 | 0.02408 | -0.1141 | 67.2425
11.5 | 1.6397 | 0.02668 | -0.1104 | 61.458
12 | 1.6596 | 0.02951 | -0.1069 | 56.2386
12.5 | 1.6805 | 0.03243 | -0.1039 | 51.8193
13 | 1.6991 | 0.03571 | -0.1009 | 47.5805
13.5 | 1.7145 | 0.03946 | -0.0981 | 43.4491
14 | 1.7316 | 0.04326 | -0.0958 | 40.0277
14.5 | 1.7456 | 0.04754 | -0.0936 | 36.7186
15 | 1.7573 | 0.05229 | -0.0918 | 33.6068
15.5 | 1.7655 | 0.05763 | -0.0903 | 30.6351
16 | 1.7712 | 0.06354 | -0.0892 | 27.8754
16.5 | 1.7733 | 0.07016 | -0.0887 | 25.2751
17 | 1.7707 | 0.07772 | -0.0887 | 22.7831
17.5 | 1.7642 | 0.08612 | -0.0895 | 20.4854
18 | 1.7521 | 0.09572 | -0.0912 | 18.3044
18.5 | 1.7352 | 0.10641 | -0.0939 | 16.3067
19 | 1.7143 | 0.1181 | -0.0979 | 14.5157
19.5 | 1.6914 | 0.13041 | -0.103 | 12.9699
20 | 1.6665 | 0.14336 | -0.1094 | 11.6246

## 71. Re 4M Mach 0.50 (1)
BIGFOIL.COM POLAR EXPORT
e397
EPPLER 397 |  |  |  | Cl Max: | 1.726 | at alpha= | 6.5 | deg
JavaFoil+Calcfoil stall+Eppler ext transition |  |  |  | L/D Max: | 206.74 | at alpha= | 3 | deg
Re: | 4000000 |  |  | Cd Min: | 0.0054 | at alpha= | -2.5 | deg
Mach: | 0.5 |  |  | Cl=0 at alpha= | -6.65 | deg
|  |  |  | @ Cl=0.1, Cd= | 0.0068299
|  |  |  | @ Cl=0.4, Cd= | 0.0056351
|  |  |  | @ Cl=0.6, Cd= | 0.0054077
alpha (deg) | Cl | Cd | Cm | Cl/Cd
-20 | -0.754 | 0.16153 | -0.102 | -4.667
-19.5 | -0.725 | 0.15793 | -0.1 | -4.59
-19 | -0.695 | 0.1545 | -0.097 | -4.5
-18.5 | -0.667 | 0.15022 | -0.097 | -4.442
-18 | -0.639 | 0.14587 | -0.097 | -4.384
-17.5 | -0.612 | 0.14129 | -0.097 | -4.329
-17 | -0.584 | 0.13467 | -0.097 | -4.335
-16.5 | -0.557 | 0.13201 | -0.099 | -4.22
-16 | -0.529 | 0.1257 | -0.098 | -4.206
-15.5 | -0.499 | 0.12247 | -0.094 | -4.076
-15 | -0.471 | 0.11767 | -0.092 | -4
-14.5 | -0.443 | 0.11339 | -0.092 | -3.904
-14 | -0.415 | 0.10849 | -0.091 | -3.822
-13.5 | -0.387 | 0.10798 | -0.094 | -3.586
-13 | -0.359 | 0.10061 | -0.093 | -3.568
-12.5 | -0.33 | 0.0958 | -0.086 | -3.443
-12 | -0.302 | 0.09164 | -0.084 | -3.292
-11.5 | -0.274 | 0.08835 | -0.085 | -3.098
-11 | -0.246 | 0.08561 | -0.086 | -2.87
-10.5 | -0.218 | 0.0727 | -0.092 | -3
-10 | -0.192 | 0.06265 | -0.106 | -3.057
-9.5 | -0.162 | 0.06357 | -0.089 | -2.541
-9 | -0.137 | 0.04988 | -0.123 | -2.744
-8.5 | -0.111 | 0.03872 | -0.139 | -2.86
-8 | -0.084 | 0.02637 | -0.155 | -3.19
-7.5 | -0.087 | 0.018 | -0.166 | -4.844
-7 | -0.042 | 0.01226 | -0.176 | -3.464
-6.5 | 0.018 | 0.01224 | -0.183 | 1.466
-6 | 0.087 | 0.00688 | -0.189 | 12.591
-5.5 | 0.157 | 0.00661 | -0.19 | 23.741
-5 | 0.228 | 0.00599 | -0.191 | 38.073
-4.5 | 0.299 | 0.00583 | -0.191 | 51.325
-4 | 0.371 | 0.00568 | -0.192 | 65.409
-3.5 | 0.442 | 0.00557 | -0.193 | 79.3
-3 | 0.512 | 0.00548 | -0.194 | 93.514
-2.5 | 0.582 | 0.0054 | -0.194 | 107.745
-2 | 0.652 | 0.00543 | -0.195 | 120.245
-1.5 | 0.723 | 0.00545 | -0.196 | 132.692
-1 | 0.793 | 0.00547 | -0.197 | 145.006
-0.5 | 0.863 | 0.00549 | -0.197 | 157.035
0 | 0.933 | 0.00555 | -0.198 | 168.009
0.5 | 1.003 | 0.00567 | -0.199 | 176.789
1 | 1.073 | 0.00578 | -0.199 | 185.518
1.5 | 1.142 | 0.00591 | -0.2 | 193.429
2 | 1.212 | 0.00606 | -0.201 | 199.933
2.5 | 1.282 | 0.00626 | -0.201 | 204.713
3 | 1.351 | 0.00654 | -0.202 | 206.74
3.5 | 1.421 | 0.00701 | -0.203 | 202.581
4 | 1.476 | 0.00754 | -0.203 | 195.835
4.5 | 1.541 | 0.00831 | -0.204 | 185.334
5 | 1.604 | 0.01164 | -0.204 | 137.743
5.5 | 1.665 | 0.01217 | -0.205 | 136.774
6 | 1.714 | 0.0128 | -0.206 | 133.916
6.5 | 1.726 | 0.02245 | -0.204 | 76.863
7 | 1.707 | 0.02015 | -0.203 | 84.734
7.5 | 1.624 | 0.02166 | -0.203 | 74.974
8 | 0.995 | 0.01998 | -0.203 | 49.801
8.5 | 1.024 | 0.02778 | -0.202 | 36.851
9 | 1.053 | 0.03007 | -0.202 | 35.006
9.5 | 0.905 | 0.07053 | -0.108 | 12.827
10 | 0.931 | 0.07602 | -0.106 | 12.248
10.5 | 1.088 | 0.05016 | -0.188 | 21.695
11 | 0.983 | 0.0875 | -0.102 | 11.239
11.5 | 1.013 | 0.09228 | -0.109 | 10.976

## 72. Re 4M Mach 0.50 (2)
BIGFOIL.COM POLAR EXPORT
e397
EPPLER 397 |  |  |  | Cl Max: | 1.6677 | at alpha= | 12 | deg
XFOIL ncrit=9 |  |  |  | L/D Max: | 196.213 | at alpha= | 2.5 | deg
Re: | 4000000 |  |  | Cd Min: | 0.21066 | at alpha= | -18 | deg
Mach: | 0.5 |  |  | Cl=0 at alpha= | -6.0054 | deg
|  |  |  | @ Cl=0.1, Cd= | 0.0069799
|  |  |  | @ Cl=0.4, Cd= | 0.0058188
|  |  |  | @ Cl=0.6, Cd= | 0.005497
alpha (deg) | Cl | Cd | Cm | Cl/Cd
-18 | -0.3457 | 0.21066 | -0.0529 | -1.641
-17.5 | -0.3132 | 0.20122 | -0.0611 | -1.5565
-17 | -0.2812 | 0.19179 | -0.0691 | -1.4662
-16.5 | -0.2565 | 0.18331 | -0.0746 | -1.3993
-16 | -0.2321 | 0.17488 | -0.0805 | -1.3272
-15.5 | -0.2064 | 0.16579 | -0.087 | -1.2449
-15 | -0.1685 | 0.15422 | -0.0986 | -1.0926
-14.5 | -0.1128 | 0.14029 | -0.1172 | -0.80405
-14 | -0.0757 | 0.12715 | -0.1322 | -0.59536
-13.5 | -0.0684 | 0.11853 | -0.136 | -0.57707
-13 | -0.069 | 0.10897 | -0.14 | -0.6332
-12.5 | -0.0744 | 0.09912 | -0.1446 | -0.75061
-12 | -0.0805 | 0.08978 | -0.1493 | -0.89664
-11.5 | -0.0935 | 0.07995 | -0.1546 | -1.1695
-11 | -0.1081 | 0.07058 | -0.1601 | -1.5316
-10.5 | -0.1282 | 0.06133 | -0.1657 | -2.0903
-10 | -0.15 | 0.05261 | -0.171 | -2.8512
-9.5 | -0.1775 | 0.04393 | -0.1759 | -4.0405
-9 | -0.211 | 0.03534 | -0.1798 | -5.9706
-8.5 | -0.2499 | 0.02639 | -0.1838 | -9.4695
-8 | -0.2579 | 0.01635 | -0.1958 | -15.7737
-7.5 | -0.2161 | 0.01154 | -0.1961 | -18.7262
-7 | -0.1466 | 0.00943 | -0.1953 | -15.5461
-6.5 | -0.0732 | 0.00839 | -0.1944 | -8.7247
-6 | 0.0008 | 0.00774 | -0.1939 | 0.10336
-5.5 | 0.074 | 0.00712 | -0.1938 | 10.3933
-5 | 0.1464 | 0.00673 | -0.1937 | 21.7533
-4.5 | 0.2191 | 0.0064 | -0.1939 | 34.2344
-4 | 0.2904 | 0.00613 | -0.1942 | 47.3736
-3.5 | 0.362 | 0.00591 | -0.1947 | 61.2521
-3 | 0.4328 | 0.00574 | -0.1951 | 75.4007
-2.5 | 0.503 | 0.00562 | -0.1956 | 89.5018
-2 | 0.5735 | 0.00552 | -0.1962 | 103.8949
-1.5 | 0.6426 | 0.00546 | -0.1967 | 117.6923
-1 | 0.7127 | 0.0054 | -0.1974 | 131.9815
-0.5 | 0.7811 | 0.0054 | -0.1977 | 144.6481
0 | 0.8506 | 0.00539 | -0.1983 | 157.8108
0.5 | 0.9189 | 0.00542 | -0.1986 | 169.5387
1 | 0.9863 | 0.0055 | -0.1986 | 179.3273
1.5 | 1.0534 | 0.0056 | -0.1985 | 188.1071
2 | 1.1198 | 0.00573 | -0.1981 | 195.4276
2.5 | 1.1812 | 0.00602 | -0.1967 | 196.2126
3 | 1.2411 | 0.00636 | -0.1949 | 195.1415
3.5 | 1.2944 | 0.00688 | -0.1918 | 188.1395
4 | 1.3301 | 0.00766 | -0.1852 | 173.6423
4.5 | 1.3587 | 0.00866 | -0.1774 | 156.8938
5 | 1.3845 | 0.00983 | -0.1694 | 140.8444
6 | 1.42 | 0.01323 | -0.1525 | 107.3318
6.5 | 1.4339 | 0.01507 | -0.1441 | 95.1493
7 | 1.4549 | 0.01758 | -0.1377 | 82.7588
8 | 1.4959 | 0.02357 | -0.1263 | 63.4663
8.5 | 1.5328 | 0.02595 | -0.1224 | 59.0674
9 | 1.5671 | 0.02865 | -0.1185 | 54.6981
9.5 | 1.5976 | 0.03178 | -0.1145 | 50.2706
10 | 1.6169 | 0.03591 | -0.1102 | 45.0265
10.5 | 1.6304 | 0.04079 | -0.106 | 39.9706
11 | 1.6484 | 0.04572 | -0.1023 | 36.0542
11.5 | 1.6644 | 0.05115 | -0.099 | 32.5396
12 | 1.6677 | 0.05821 | -0.096 | 28.6497
12.5 | 1.6569 | 0.06723 | -0.094 | 24.6452
13 | 1.6333 | 0.07833 | -0.0936 | 20.8515
13.5 | 1.605 | 0.09076 | -0.095 | 17.684
14 | 1.5743 | 0.10429 | -0.0983 | 15.0954
14.5 | 1.5429 | 0.11864 | -0.1036 | 13.0049
15 | 1.5129 | 0.13345 | -0.1106 | 11.3368
15.5 | 1.4845 | 0.1487 | -0.1192 | 9.9832
16 | 1.459 | 0.16409 | -0.129 | 8.8915
16.5 | 1.4368 | 0.17946 | -0.1395 | 8.0062
17 | 1.4195 | 0.19455 | -0.1501 | 7.2963

## 73. Re 5M Mach 0.00 (1)
BIGFOIL.COM POLAR EXPORT
e397
EPPLER 397 |  |  |  | Cl Max: | 1.709 | at alpha= | 9.5 | deg
JavaFoil+Calcfoil stall+Eppler ext transition |  |  |  | L/D Max: | 204.504 | at alpha= | 3.5 | deg
Re: | 5000000 |  |  | Cd Min: | 0.005 | at alpha= | -1.5 | deg
Mach: | 0 |  |  | Cl=0 at alpha= | -6.6441 | deg
|  |  |  | @ Cl=0.1, Cd= | 0.005604
|  |  |  | @ Cl=0.4, Cd= | 0.0050843
|  |  |  | @ Cl=0.6, Cd= | 0.0050043
alpha (deg) | Cl | Cd | Cm | Cl/Cd
-19 | -0.338 | 0.14283 | -0.084 | -2.364
-18.5 | -0.349 | 0.1368 | -0.085 | -2.554
-18 | -0.361 | 0.129 | -0.087 | -2.802
-17.5 | -0.373 | 0.12115 | -0.089 | -3.08
-17 | -0.384 | 0.11489 | -0.09 | -3.34
-16.5 | -0.393 | 0.10883 | -0.092 | -3.616
-16 | -0.403 | 0.10174 | -0.094 | -3.956
-15.5 | -0.41 | 0.09445 | -0.097 | -4.346
-15 | -0.416 | 0.08788 | -0.099 | -4.737
-14.5 | -0.421 | 0.07997 | -0.103 | -5.264
-14 | -0.422 | 0.07432 | -0.105 | -5.677
-13.5 | -0.422 | 0.06653 | -0.11 | -6.337
-13 | -0.418 | 0.05868 | -0.114 | -7.13
-12.5 | -0.412 | 0.05077 | -0.119 | -8.114
-12 | -0.402 | 0.04285 | -0.124 | -9.387
-11.5 | -0.389 | 0.03482 | -0.13 | -11.169
-11 | -0.371 | 0.02801 | -0.135 | -13.238
-10.5 | -0.349 | 0.02138 | -0.14 | -16.31
-10 | -0.321 | 0.01419 | -0.145 | -22.658
-9.5 | -0.288 | 0.01228 | -0.15 | -23.492
-9 | -0.25 | 0.01156 | -0.155 | -21.603
-8.5 | -0.207 | 0.00695 | -0.16 | -29.851
-8 | -0.155 | 0.00674 | -0.161 | -22.947
-7.5 | -0.1 | 0.00653 | -0.162 | -15.247
-7 | -0.042 | 0.00633 | -0.162 | -6.668
-6.5 | 0.017 | 0.00586 | -0.163 | 2.841
-6 | 0.077 | 0.00565 | -0.164 | 13.562
-5.5 | 0.137 | 0.00553 | -0.164 | 24.862
-5 | 0.199 | 0.0054 | -0.165 | 36.767
-4.5 | 0.26 | 0.00529 | -0.166 | 49.151
-4 | 0.322 | 0.00518 | -0.166 | 62.063
-3.5 | 0.383 | 0.00509 | -0.167 | 75.198
-3 | 0.443 | 0.00507 | -0.168 | 87.532
-2.5 | 0.504 | 0.00501 | -0.168 | 100.62
-2 | 0.565 | 0.00501 | -0.169 | 112.778
-1.5 | 0.626 | 0.005 | -0.17 | 125.195
-1 | 0.687 | 0.00501 | -0.17 | 136.994
-0.5 | 0.747 | 0.00503 | -0.171 | 148.586
0 | 0.808 | 0.00508 | -0.171 | 159.123
0.5 | 0.868 | 0.00515 | -0.172 | 168.641
1 | 0.929 | 0.00521 | -0.173 | 178.19
1.5 | 0.989 | 0.00524 | -0.173 | 188.77
2 | 1.05 | 0.00542 | -0.174 | 193.795
2.5 | 1.11 | 0.00555 | -0.174 | 199.855
3 | 1.17 | 0.00574 | -0.175 | 203.989
3.5 | 1.23 | 0.00602 | -0.175 | 204.504
4 | 1.283 | 0.00635 | -0.176 | 202.068
4.5 | 1.341 | 0.00675 | -0.176 | 198.703
5 | 1.398 | 0.00715 | -0.177 | 195.526
5.5 | 1.455 | 0.00932 | -0.177 | 156.189
6 | 1.507 | 0.00957 | -0.178 | 157.464
6.5 | 1.554 | 0.00986 | -0.178 | 157.609
7 | 1.596 | 0.01015 | -0.179 | 157.177
7.5 | 1.632 | 0.01047 | -0.179 | 155.945
8 | 1.663 | 0.01078 | -0.18 | 154.252
8.5 | 1.686 | 0.01175 | -0.18 | 143.542
9 | 1.702 | 0.01236 | -0.181 | 137.692
9.5 | 1.709 | 0.01295 | -0.181 | 132.008
10 | 1.698 | 0.02094 | -0.18 | 81.063
10.5 | 1.684 | 0.01973 | -0.18 | 85.31
11 | 1.66 | 0.02083 | -0.18 | 79.7
11.5 | 1.629 | 0.01926 | -0.179 | 84.609
12 | 1.592 | 0.01767 | -0.179 | 90.123
12.5 | 1.55 | 0.01866 | -0.179 | 83.03
13 | 1.501 | 0.02617 | -0.178 | 57.379
13.5 | 1.449 | 0.02774 | -0.178 | 52.24
14 | 1.393 | 0.02947 | -0.178 | 47.271
14.5 | 1.334 | 0.03139 | -0.177 | 42.516

## 74. Re 5M Mach 0.00 (2)
BIGFOIL.COM POLAR EXPORT
e397
EPPLER 397 |  |  |  | Cl Max: | 1.8652 | at alpha= | 19.5 | deg
XFOIL ncrit=9 |  |  |  | L/D Max: | 186.747 | at alpha= | 2.5 | deg
Re: | 5000000 |  |  | Cd Min: | 0.22345 | at alpha= | -20 | deg
Mach: | 0 |  |  | Cl=0 at alpha= | -6.2895 | deg
|  |  |  | @ Cl=0.1, Cd= | 0.0060337
|  |  |  | @ Cl=0.4, Cd= | 0.0051079
|  |  |  | @ Cl=0.6, Cd= | 0.0048358
alpha (deg) | Cl | Cd | Cm | Cl/Cd
-20 | -0.447 | 0.22345 | -0.0205 | -2.0004
-19.5 | -0.4264 | 0.21676 | -0.0254 | -1.9672
-19 | -0.4035 | 0.20912 | -0.0314 | -1.9295
-18 | -0.528 | 0.14404 | -0.0548 | -3.6656
-17 | -0.6025 | 0.10878 | -0.0762 | -5.5387
-16.5 | -0.6819 | 0.08554 | -0.0915 | -7.9717
-16 | -0.8597 | 0.04818 | -0.1212 | -17.8435
-15.5 | -0.9163 | 0.02955 | -0.1406 | -31.0085
-15 | -0.8617 | 0.01958 | -0.1657 | -44.0092
-14.5 | -0.8387 | 0.01796 | -0.1645 | -46.6982
-14 | -0.8113 | 0.01637 | -0.1627 | -49.5602
-13.5 | -0.7732 | 0.01507 | -0.1618 | -51.3072
-13 | -0.7297 | 0.01399 | -0.1613 | -52.1587
-12.5 | -0.6829 | 0.013 | -0.1611 | -52.5308
-12 | -0.6334 | 0.01216 | -0.1611 | -52.0888
-11.5 | -0.5823 | 0.01136 | -0.1612 | -51.2588
-11 | -0.5298 | 0.0107 | -0.1614 | -49.514
-10.5 | -0.476 | 0.01007 | -0.1617 | -47.2691
-10 | -0.4212 | 0.00952 | -0.1621 | -44.2437
-9.5 | -0.3659 | 0.00906 | -0.1624 | -40.3863
-9 | -0.3097 | 0.0086 | -0.163 | -36.0116
-8.5 | -0.2536 | 0.00808 | -0.1634 | -31.3861
-8 | -0.1965 | 0.00773 | -0.164 | -25.4204
-7.5 | -0.1396 | 0.0073 | -0.1646 | -19.1233
-7 | -0.082 | 0.00691 | -0.1652 | -11.8669
-6.5 | -0.0245 | 0.00661 | -0.1658 | -3.7065
-6 | 0.0337 | 0.0063 | -0.1665 | 5.3492
-5.5 | 0.0915 | 0.00607 | -0.1672 | 15.0741
-5 | 0.1501 | 0.00582 | -0.1679 | 25.7904
-4.5 | 0.2083 | 0.00561 | -0.1686 | 37.1301
-4 | 0.2668 | 0.0054 | -0.1693 | 49.4074
-3.5 | 0.3254 | 0.00524 | -0.17 | 62.0992
-3 | 0.3835 | 0.00515 | -0.1706 | 74.466
-2.5 | 0.4423 | 0.005 | -0.1714 | 88.46
-2 | 0.5005 | 0.00493 | -0.172 | 101.5213
-1.5 | 0.559 | 0.00485 | -0.1727 | 115.2577
-1 | 0.6168 | 0.00483 | -0.1732 | 127.7019
-0.5 | 0.6751 | 0.00478 | -0.1739 | 141.2343
0 | 0.7325 | 0.0048 | -0.1743 | 152.6042
0.5 | 0.79 | 0.00481 | -0.1748 | 164.2412
1 | 0.8465 | 0.00488 | -0.1751 | 173.4631
1.5 | 0.9028 | 0.00496 | -0.1754 | 182.0161
2 | 0.9573 | 0.00514 | -0.1753 | 186.2451
2.5 | 1.0103 | 0.00541 | -0.175 | 186.7468
3 | 1.062 | 0.00574 | -0.1745 | 185.0174
4 | 1.1582 | 0.00676 | -0.1721 | 171.3314
4.5 | 1.2042 | 0.00735 | -0.1705 | 163.8367
5 | 1.2495 | 0.00794 | -0.1688 | 157.3678
5.5 | 1.2927 | 0.00858 | -0.1668 | 150.6643
6 | 1.3327 | 0.0093 | -0.1641 | 143.3011
6.5 | 1.3683 | 0.0101 | -0.1606 | 135.4752
7 | 1.3892 | 0.01075 | -0.1539 | 129.2279
7.5 | 1.4145 | 0.01171 | -0.1485 | 120.7942
8 | 1.4526 | 0.01226 | -0.1456 | 118.4829
8.5 | 1.4875 | 0.01295 | -0.1423 | 114.8649
9 | 1.5221 | 0.01369 | -0.139 | 111.1833
9.5 | 1.5543 | 0.01457 | -0.1355 | 106.6781
10 | 1.5783 | 0.01589 | -0.131 | 99.3266
10.5 | 1.6032 | 0.01731 | -0.1269 | 92.617
11 | 1.628 | 0.01883 | -0.1232 | 86.4578
11.5 | 1.6521 | 0.02051 | -0.1196 | 80.551
12 | 1.6751 | 0.02239 | -0.1161 | 74.8146
12.5 | 1.6957 | 0.02453 | -0.1127 | 69.1276
13 | 1.7181 | 0.02669 | -0.1098 | 64.3724
13.5 | 1.7371 | 0.02922 | -0.1068 | 59.449
14 | 1.7568 | 0.03182 | -0.1041 | 55.2106
14.5 | 1.776 | 0.0346 | -0.1017 | 51.3295
15 | 1.7944 | 0.03756 | -0.0996 | 47.7742
15.5 | 1.8109 | 0.04085 | -0.0975 | 44.3305
16 | 1.8245 | 0.04456 | -0.0957 | 40.9448
16.5 | 1.8367 | 0.04859 | -0.0941 | 37.8
17 | 1.8444 | 0.05328 | -0.0926 | 34.6171
17.5 | 1.8504 | 0.05838 | -0.0914 | 31.6958
18 | 1.855 | 0.06389 | -0.0907 | 29.0343
18.5 | 1.8618 | 0.06926 | -0.0904 | 26.8813
19 | 1.865 | 0.07533 | -0.0904 | 24.7577
19.5 | 1.8652 | 0.08202 | -0.091 | 22.7408
20 | 1.864 | 0.08906 | -0.0919 | 20.9297

## 75. Re 5M Mach 0.10 (1)
BIGFOIL.COM POLAR EXPORT
e397
EPPLER 397 |  |  |  | Cl Max: | 1.708 | at alpha= | 9.5 | deg
JavaFoil+Calcfoil stall+Eppler ext transition |  |  |  | L/D Max: | 204.292 | at alpha= | 3.5 | deg
Re: | 5000000 |  |  | Cd Min: | 0.00501 | at alpha= | -1.5 | deg
Mach: | 0.1 |  |  | Cl=0 at alpha= | -6.6441 | deg
|  |  |  | @ Cl=0.1, Cd= | 0.0056172
|  |  |  | @ Cl=0.4, Cd= | 0.0050926
|  |  |  | @ Cl=0.6, Cd= | 0.0050148
alpha (deg) | Cl | Cd | Cm | Cl/Cd
-18.5 | -0.309 | 0.13847 | -0.084 | -2.232
-18 | -0.323 | 0.13257 | -0.085 | -2.434
-17.5 | -0.337 | 0.12399 | -0.088 | -2.715
-17 | -0.35 | 0.11748 | -0.089 | -2.977
-16.5 | -0.362 | 0.11068 | -0.091 | -3.273
-16 | -0.374 | 0.10413 | -0.093 | -3.589
-15.5 | -0.384 | 0.09759 | -0.095 | -3.935
-15 | -0.393 | 0.09062 | -0.098 | -4.334
-14.5 | -0.4 | 0.08305 | -0.101 | -4.814
-14 | -0.404 | 0.077 | -0.104 | -5.244
-13.5 | -0.406 | 0.06942 | -0.108 | -5.845
-13 | -0.405 | 0.06153 | -0.113 | -6.581
-12.5 | -0.401 | 0.05346 | -0.118 | -7.497
-12 | -0.393 | 0.0453 | -0.123 | -8.678
-11.5 | -0.382 | 0.03701 | -0.129 | -10.313
-11 | -0.366 | 0.02942 | -0.134 | -12.433
-10.5 | -0.345 | 0.02288 | -0.14 | -15.064
-10 | -0.319 | 0.01721 | -0.145 | -18.515
-9.5 | -0.287 | 0.01302 | -0.15 | -22.008
-9 | -0.249 | 0.01201 | -0.155 | -20.705
-8.5 | -0.208 | 0.007 | -0.161 | -29.678
-8 | -0.155 | 0.00678 | -0.162 | -22.875
-7.5 | -0.1 | 0.00655 | -0.162 | -15.241
-7 | -0.042 | 0.00635 | -0.163 | -6.67
-6.5 | 0.017 | 0.00613 | -0.164 | 2.727
-6 | 0.077 | 0.00567 | -0.165 | 13.582
-5.5 | 0.138 | 0.00553 | -0.165 | 24.946
-5 | 0.199 | 0.00541 | -0.166 | 36.869
-4.5 | 0.261 | 0.0053 | -0.167 | 49.243
-4 | 0.323 | 0.00519 | -0.167 | 62.25
-3.5 | 0.385 | 0.0051 | -0.168 | 75.418
-3 | 0.446 | 0.00507 | -0.169 | 87.821
-2.5 | 0.507 | 0.00503 | -0.169 | 100.853
-2 | 0.568 | 0.00502 | -0.17 | 113.063
-1.5 | 0.629 | 0.00501 | -0.17 | 125.56
-1 | 0.69 | 0.00502 | -0.171 | 137.38
-0.5 | 0.751 | 0.00504 | -0.172 | 148.972
0 | 0.812 | 0.00509 | -0.172 | 159.521
0.5 | 0.873 | 0.00515 | -0.173 | 169.368
1 | 0.934 | 0.00523 | -0.174 | 178.609
1.5 | 0.994 | 0.00526 | -0.174 | 189.176
2 | 1.055 | 0.00539 | -0.175 | 195.66
2.5 | 1.116 | 0.00559 | -0.175 | 199.689
3 | 1.176 | 0.00577 | -0.176 | 203.886
3.5 | 1.236 | 0.00605 | -0.176 | 204.292
4 | 1.289 | 0.00639 | -0.177 | 201.894
4.5 | 1.348 | 0.00677 | -0.177 | 198.942
5 | 1.405 | 0.00721 | -0.178 | 194.797
5.5 | 1.462 | 0.00938 | -0.178 | 155.915
6 | 1.514 | 0.00964 | -0.179 | 157.092
6.5 | 1.561 | 0.00993 | -0.179 | 157.1
7 | 1.602 | 0.01024 | -0.18 | 156.548
7.5 | 1.638 | 0.01057 | -0.18 | 155.047
8 | 1.667 | 0.01088 | -0.181 | 153.327
8.5 | 1.689 | 0.01188 | -0.181 | 142.177
9 | 1.703 | 0.01251 | -0.182 | 136.141
9.5 | 1.708 | 0.01312 | -0.182 | 130.159
10 | 1.691 | 0.02132 | -0.181 | 79.321
10.5 | 1.673 | 0.02009 | -0.181 | 83.248
11 | 1.644 | 0.01863 | -0.18 | 88.268
11.5 | 1.609 | 0.01965 | -0.18 | 81.887
12 | 1.566 | 0.01803 | -0.18 | 86.866
12.5 | 1.517 | 0.02516 | -0.179 | 60.295
13 | 1.462 | 0.02678 | -0.179 | 54.596
13.5 | 1.403 | 0.02845 | -0.179 | 49.31
14 | 1.34 | 0.0303 | -0.178 | 44.226
14.5 | 1.275 | 0.03234 | -0.178 | 39.426

## 76. Re 5M Mach 0.10 (2)
BIGFOIL.COM POLAR EXPORT
e397
EPPLER 397 |  |  |  | Cl Max: | 1.8539 | at alpha= | 19 | deg
XFOIL ncrit=9 |  |  |  | L/D Max: | 187.109 | at alpha= | 2.5 | deg
Re: | 5000000 |  |  | Cd Min: | 0.15191 | at alpha= | -18 | deg
Mach: | 0.1 |  |  | Cl=0 at alpha= | -6.2816 | deg
|  |  |  | @ Cl=0.1, Cd= | 0.0060501
|  |  |  | @ Cl=0.4, Cd= | 0.0051155
|  |  |  | @ Cl=0.6, Cd= | 0.0048469
alpha (deg) | Cl | Cd | Cm | Cl/Cd
-18 | -0.4949 | 0.15191 | -0.0526 | -3.2579
-17.5 | -0.5028 | 0.13899 | -0.0606 | -3.6175
-17 | -0.5447 | 0.12006 | -0.0717 | -4.5369
-16 | -0.6737 | 0.07821 | -0.0999 | -8.614
-15.5 | -0.8157 | 0.04897 | -0.122 | -16.6571
-15 | -0.8757 | 0.0274 | -0.1475 | -31.9599
-14.5 | -0.8043 | 0.02011 | -0.1693 | -39.995
-14 | -0.8053 | 0.01771 | -0.1655 | -45.4715
-13.5 | -0.7732 | 0.01607 | -0.1642 | -48.1145
-13 | -0.7326 | 0.01475 | -0.1634 | -49.6678
-12.5 | -0.6873 | 0.0136 | -0.163 | -50.5368
-12 | -0.6385 | 0.01262 | -0.1628 | -50.5943
-11.5 | -0.5876 | 0.01172 | -0.1627 | -50.1365
-11 | -0.535 | 0.01097 | -0.1628 | -48.7694
-10.5 | -0.4811 | 0.01028 | -0.163 | -46.7996
-10 | -0.4258 | 0.00967 | -0.1633 | -44.0331
-9.5 | -0.3701 | 0.00917 | -0.1636 | -40.3599
-9 | -0.3133 | 0.00872 | -0.1641 | -35.9289
-8.5 | -0.2567 | 0.00816 | -0.1645 | -31.4583
-8 | -0.1992 | 0.00779 | -0.165 | -25.5712
-7.5 | -0.1416 | 0.00738 | -0.1655 | -19.187
-7 | -0.0837 | 0.00697 | -0.1662 | -12.0086
-6.5 | -0.0256 | 0.00664 | -0.1668 | -3.8554
-6 | 0.033 | 0.00633 | -0.1674 | 5.2133
-5 | 0.1503 | 0.00584 | -0.1688 | 25.7363
-4.5 | 0.2089 | 0.00562 | -0.1694 | 37.1708
-4 | 0.2678 | 0.00541 | -0.1702 | 49.5009
-3.5 | 0.3268 | 0.00526 | -0.1709 | 62.1293
-3 | 0.3854 | 0.00515 | -0.1715 | 74.835
-2.5 | 0.4446 | 0.00501 | -0.1722 | 88.7425
-2 | 0.503 | 0.00495 | -0.1728 | 101.6162
-1.5 | 0.562 | 0.00486 | -0.1735 | 115.6379
-1 | 0.6201 | 0.00484 | -0.174 | 128.1198
-0.5 | 0.6788 | 0.00479 | -0.1747 | 141.7119
0 | 0.7366 | 0.00481 | -0.1752 | 153.1393
0.5 | 0.7944 | 0.00482 | -0.1756 | 164.8133
1 | 0.8513 | 0.00489 | -0.1759 | 174.09
1.5 | 0.908 | 0.00497 | -0.1762 | 182.6962
2 | 0.9627 | 0.00515 | -0.1762 | 186.932
2.5 | 1.016 | 0.00543 | -0.1758 | 187.1087
3 | 1.068 | 0.00575 | -0.1752 | 185.7391
3.5 | 1.1175 | 0.00622 | -0.1742 | 179.6624
4 | 1.1644 | 0.0068 | -0.1727 | 171.2353
4.5 | 1.2103 | 0.0074 | -0.171 | 163.5541
5 | 1.2556 | 0.00799 | -0.1692 | 157.1464
5.5 | 1.2986 | 0.00865 | -0.167 | 150.1272
6 | 1.3377 | 0.00941 | -0.1641 | 142.1573
6.5 | 1.373 | 0.01018 | -0.1604 | 134.8723
7 | 1.3917 | 0.01084 | -0.1532 | 128.3856
7.5 | 1.4172 | 0.01184 | -0.1477 | 119.6959
8 | 1.4551 | 0.01242 | -0.1447 | 117.1578
8.5 | 1.49 | 0.01315 | -0.1413 | 113.308
9 | 1.5247 | 0.01392 | -0.138 | 109.533
9.5 | 1.5558 | 0.01489 | -0.1343 | 104.4862
10 | 1.58 | 0.01628 | -0.1298 | 97.0516
10.5 | 1.604 | 0.01781 | -0.1256 | 90.0618
11 | 1.6291 | 0.01941 | -0.1219 | 83.931
11.5 | 1.6529 | 0.02119 | -0.1182 | 78.0038
12 | 1.6755 | 0.02319 | -0.1148 | 72.251
12.5 | 1.6966 | 0.02541 | -0.1114 | 66.769
13 | 1.7176 | 0.02777 | -0.1083 | 61.8509
13.5 | 1.7368 | 0.0304 | -0.1054 | 57.1316
14 | 1.7576 | 0.03305 | -0.1029 | 53.18
14.5 | 1.7758 | 0.03604 | -0.1005 | 49.273
15 | 1.7931 | 0.03926 | -0.0983 | 45.6724
15.5 | 1.8085 | 0.0428 | -0.0963 | 42.2547
16 | 1.8217 | 0.04672 | -0.0944 | 38.9919
16.5 | 1.832 | 0.05115 | -0.0928 | 35.8162
17 | 1.8338 | 0.05674 | -0.0913 | 32.3194
17.5 | 1.8415 | 0.06188 | -0.0905 | 29.7592
18 | 1.8482 | 0.06734 | -0.09 | 27.4458
18.5 | 1.8529 | 0.07323 | -0.0899 | 25.3025
19 | 1.8539 | 0.07985 | -0.0902 | 23.2173
19.5 | 1.8515 | 0.08717 | -0.0911 | 21.2401
20 | 1.8468 | 0.09505 | -0.0925 | 19.4298

## 77. Re 5M Mach 0.25 (1)
BIGFOIL.COM POLAR EXPORT
e397
EPPLER 397 |  |  |  | Cl Max: | 1.701 | at alpha= | 8.5 | deg
JavaFoil+Calcfoil stall+Eppler ext transition |  |  |  | L/D Max: | 204.176 | at alpha= | 3 | deg
Re: | 5000000 |  |  | Cd Min: | 0.00507 | at alpha= | -1 | deg
Mach: | 0.25 |  |  | Cl=0 at alpha= | -6.6417 | deg
|  |  |  | @ Cl=0.1, Cd= | 0.0059533
|  |  |  | @ Cl=0.4, Cd= | 0.0051576
|  |  |  | @ Cl=0.6, Cd= | 0.00508
alpha (deg) | Cl | Cd | Cm | Cl/Cd
-16.5 | -0.059 | 0.12367 | -0.084 | -0.474
-16 | -0.056 | 0.1155 | -0.086 | -0.483
-15.5 | -0.126 | 0.10965 | -0.087 | -1.149
-15 | -0.176 | 0.10287 | -0.089 | -1.715
-14.5 | -0.215 | 0.09615 | -0.092 | -2.24
-14 | -0.248 | 0.09008 | -0.094 | -2.752
-13.5 | -0.275 | 0.08347 | -0.097 | -3.295
-13 | -0.296 | 0.07683 | -0.101 | -3.858
-12.5 | -0.313 | 0.06855 | -0.107 | -4.56
-12 | -0.324 | 0.0586 | -0.115 | -5.523
-11.5 | -0.327 | 0.05037 | -0.121 | -6.493
-11 | -0.324 | 0.04129 | -0.128 | -7.854
-10.5 | -0.315 | 0.03255 | -0.135 | -9.666
-10 | -0.298 | 0.02437 | -0.142 | -12.229
-9.5 | -0.273 | 0.01808 | -0.148 | -15.118
-9 | -0.241 | 0.01238 | -0.154 | -19.491
-8.5 | -0.202 | 0.01218 | -0.159 | -16.545
-8 | -0.157 | 0.007 | -0.166 | -22.418
-7.5 | -0.102 | 0.00672 | -0.167 | -15.095
-7 | -0.043 | 0.00645 | -0.168 | -6.708
-6.5 | 0.017 | 0.00625 | -0.168 | 2.739
-6 | 0.079 | 0.00612 | -0.169 | 12.895
-5.5 | 0.142 | 0.00562 | -0.17 | 25.226
-5 | 0.205 | 0.00548 | -0.171 | 37.352
-4.5 | 0.268 | 0.00538 | -0.171 | 49.884
-4 | 0.332 | 0.00526 | -0.172 | 63.221
-3.5 | 0.395 | 0.00516 | -0.173 | 76.645
-3 | 0.458 | 0.00513 | -0.173 | 89.34
-2.5 | 0.521 | 0.00508 | -0.174 | 102.449
-2 | 0.584 | 0.00508 | -0.175 | 114.841
-1.5 | 0.646 | 0.00508 | -0.175 | 127.333
-1 | 0.709 | 0.00507 | -0.176 | 139.859
-0.5 | 0.772 | 0.0051 | -0.176 | 151.465
0 | 0.834 | 0.00517 | -0.177 | 161.494
0.5 | 0.897 | 0.00524 | -0.178 | 171.324
1 | 0.959 | 0.00532 | -0.178 | 180.493
1.5 | 1.022 | 0.00539 | -0.179 | 189.685
2 | 1.084 | 0.00551 | -0.179 | 196.647
2.5 | 1.146 | 0.0057 | -0.18 | 201.1
3 | 1.209 | 0.00592 | -0.181 | 204.176
3.5 | 1.271 | 0.00624 | -0.181 | 203.676
4 | 1.324 | 0.0066 | -0.182 | 200.588
4.5 | 1.384 | 0.00703 | -0.182 | 196.877
5 | 1.443 | 0.00751 | -0.183 | 192.224
5.5 | 1.501 | 0.00974 | -0.183 | 154.073
6 | 1.553 | 0.01004 | -0.184 | 154.641
6.5 | 1.598 | 0.01036 | -0.184 | 154.243
7 | 1.637 | 0.01072 | -0.185 | 152.7
7.5 | 1.668 | 0.01109 | -0.185 | 150.474
8 | 1.69 | 0.0123 | -0.186 | 137.391
8.5 | 1.701 | 0.01273 | -0.186 | 133.611
9 | 1.688 | 0.02137 | -0.185 | 79.016
9.5 | 1.668 | 0.02261 | -0.185 | 73.768
10 | 1.631 | 0.02106 | -0.185 | 77.414
10.5 | 1.579 | 0.01958 | -0.184 | 80.684
11 | 1.514 | 0.01804 | -0.184 | 83.93
11.5 | 1.434 | 0.0191 | -0.184 | 75.079
12 | 1.341 | 0.02682 | -0.183 | 50.013
12.5 | 1.236 | 0.02868 | -0.183 | 43.099
13 | 1.121 | 0.03088 | -0.183 | 36.3
13.5 | 0.998 | 0.03314 | -0.182 | 30.131

## 78. Re 5M Mach 0.25 (2)
BIGFOIL.COM POLAR EXPORT
e397
EPPLER 397 |  |  |  | Cl Max: | 1.7914 | at alpha= | 16 | deg
XFOIL ncrit=9 |  |  |  | L/D Max: | 190.23 | at alpha= | 2 | deg
Re: | 5000000 |  |  | Cd Min: | 0.18798 | at alpha= | -17.5 | deg
Mach: | 0.25 |  |  | Cl=0 at alpha= | -6.2368 | deg
|  |  |  | @ Cl=0.1, Cd= | 0.0061659
|  |  |  | @ Cl=0.4, Cd= | 0.0051821
|  |  |  | @ Cl=0.6, Cd= | 0.0049092
alpha (deg) | Cl | Cd | Cm | Cl/Cd
-17.5 | -0.3247 | 0.18798 | -0.0529 | -1.7273
-17 | -0.3235 | 0.17166 | -0.0597 | -1.8845
-16.5 | -0.2995 | 0.16415 | -0.0659 | -1.8246
-16 | -0.3993 | 0.12807 | -0.0792 | -3.1178
-15.5 | -0.4202 | 0.11507 | -0.0859 | -3.6517
-15 | -0.453 | 0.10037 | -0.0944 | -4.5133
-14.5 | -0.4713 | 0.08777 | -0.1034 | -5.3697
-14 | -0.5185 | 0.06818 | -0.1219 | -7.6049
-13.5 | -0.5482 | 0.04167 | -0.1627 | -13.1557
-13 | -0.6048 | 0.03027 | -0.1684 | -19.9802
-12.5 | -0.6478 | 0.02135 | -0.1729 | -30.3419
-12 | -0.6375 | 0.01775 | -0.1729 | -35.9155
-11.5 | -0.6039 | 0.01522 | -0.1719 | -39.6781
-11 | -0.5573 | 0.01349 | -0.1713 | -41.3121
-10.5 | -0.5059 | 0.01206 | -0.1708 | -41.9486
-10 | -0.4506 | 0.01094 | -0.1706 | -41.1883
-9.5 | -0.3929 | 0.01006 | -0.1705 | -39.0557
-8.5 | -0.2741 | 0.00879 | -0.1706 | -31.1832
-7.5 | -0.1536 | 0.00772 | -0.171 | -19.8964
-7 | -0.0932 | 0.00727 | -0.1714 | -12.8198
-6.5 | -0.032 | 0.00684 | -0.1719 | -4.6784
-6 | 0.0288 | 0.0065 | -0.1724 | 4.4308
-5.5 | 0.09 | 0.00621 | -0.1729 | 14.4928
-5 | 0.1512 | 0.00594 | -0.1735 | 25.4545
-4.5 | 0.2121 | 0.00572 | -0.1741 | 37.0804
-4 | 0.2736 | 0.00548 | -0.1748 | 49.927
-3.5 | 0.3344 | 0.00534 | -0.1754 | 62.6217
-3 | 0.3956 | 0.00519 | -0.1761 | 76.2235
-2.5 | 0.4566 | 0.00508 | -0.1768 | 89.8819
-1.5 | 0.5782 | 0.00492 | -0.1781 | 117.5203
-1 | 0.6385 | 0.00489 | -0.1787 | 130.5726
-0.5 | 0.699 | 0.00486 | -0.1793 | 143.8272
0 | 0.759 | 0.00487 | -0.1798 | 155.8522
0.5 | 0.8186 | 0.00489 | -0.1802 | 167.4029
1 | 0.8776 | 0.00495 | -0.1805 | 177.2929
1.5 | 0.9364 | 0.00503 | -0.1808 | 186.163
2 | 0.993 | 0.00522 | -0.1806 | 190.2299
2.5 | 1.0476 | 0.00551 | -0.1801 | 190.127
3 | 1.1012 | 0.00585 | -0.1793 | 188.2393
3.5 | 1.1511 | 0.00637 | -0.1779 | 180.7064
4 | 1.1982 | 0.00699 | -0.1759 | 171.4163
5 | 1.287 | 0.00835 | -0.1709 | 154.1317
5.5 | 1.3282 | 0.00905 | -0.1677 | 146.7624
6 | 1.3606 | 0.00983 | -0.1628 | 138.413
6.5 | 1.3886 | 0.01061 | -0.1571 | 130.8765
7 | 1.4077 | 0.01144 | -0.1498 | 123.0507
7.5 | 1.431 | 0.01269 | -0.1437 | 112.766
8 | 1.4689 | 0.01345 | -0.1403 | 109.2119
8.5 | 1.5029 | 0.01443 | -0.1364 | 104.1511
9 | 1.5375 | 0.01546 | -0.1328 | 99.4502
9.5 | 1.5661 | 0.01688 | -0.1286 | 92.7784
10 | 1.588 | 0.0188 | -0.1238 | 84.4681
10.5 | 1.6121 | 0.02077 | -0.1196 | 77.6168
11 | 1.6345 | 0.02301 | -0.1156 | 71.0343
11.5 | 1.6562 | 0.02546 | -0.1118 | 65.0511
12 | 1.6783 | 0.02805 | -0.1084 | 59.8324
12.5 | 1.6988 | 0.0309 | -0.1051 | 54.9773
13 | 1.7197 | 0.03391 | -0.1022 | 50.7137
13.5 | 1.7388 | 0.03723 | -0.0994 | 46.7043
14 | 1.7562 | 0.04088 | -0.0969 | 42.9599
14.5 | 1.7714 | 0.04492 | -0.0946 | 39.4346
15 | 1.7818 | 0.04967 | -0.0925 | 35.8728
15.5 | 1.7897 | 0.05492 | -0.0908 | 32.5874
16 | 1.7914 | 0.06115 | -0.0894 | 29.2952
16.5 | 1.7884 | 0.0683 | -0.0886 | 26.1845
17 | 1.7868 | 0.07565 | -0.0885 | 23.6193
17.5 | 1.7811 | 0.08387 | -0.0891 | 21.2364
18 | 1.7722 | 0.0929 | -0.0905 | 19.0764
18.5 | 1.7588 | 0.10295 | -0.0928 | 17.084
19 | 1.7413 | 0.11394 | -0.0963 | 15.2826
19.5 | 1.7207 | 0.12575 | -0.1008 | 13.6835
20 | 1.6976 | 0.13821 | -0.1066 | 12.2828

## 79. Re 5M Mach 0.50 (1)
BIGFOIL.COM POLAR EXPORT
e397
EPPLER 397 |  |  |  | Cl Max: | 1.73 | at alpha= | 6.5 | deg
JavaFoil+Calcfoil stall+Eppler ext transition |  |  |  | L/D Max: | 203.864 | at alpha= | 2.5 | deg
Re: | 5000000 |  |  | Cd Min: | 0.00532 | at alpha= | -2.5 | deg
Mach: | 0.5 |  |  | Cl=0 at alpha= | -6.6475 | deg
|  |  |  | @ Cl=0.1, Cd= | 0.0066373
|  |  |  | @ Cl=0.4, Cd= | 0.0055091
|  |  |  | @ Cl=0.6, Cd= | 0.0053303
alpha (deg) | Cl | Cd | Cm | Cl/Cd
-20 | -0.755 | 0.15852 | -0.103 | -4.76
-19.5 | -0.726 | 0.15369 | -0.102 | -4.724
-19 | -0.697 | 0.14998 | -0.099 | -4.644
-18.5 | -0.668 | 0.14526 | -0.097 | -4.596
-18 | -0.64 | 0.14038 | -0.097 | -4.558
-17.5 | -0.612 | 0.13712 | -0.097 | -4.463
-17 | -0.584 | 0.13292 | -0.097 | -4.395
-16.5 | -0.557 | 0.12997 | -0.1 | -4.288
-16 | -0.529 | 0.12313 | -0.1 | -4.297
-15.5 | -0.5 | 0.11946 | -0.097 | -4.187
-15 | -0.471 | 0.1144 | -0.093 | -4.116
-14.5 | -0.443 | 0.1101 | -0.092 | -4.022
-14 | -0.415 | 0.10521 | -0.092 | -3.942
-13.5 | -0.387 | 0.10662 | -0.094 | -3.632
-13 | -0.359 | 0.09793 | -0.094 | -3.668
-12.5 | -0.33 | 0.09369 | -0.09 | -3.526
-12 | -0.302 | 0.09052 | -0.086 | -3.334
-11.5 | -0.274 | 0.08724 | -0.086 | -3.138
-11 | -0.246 | 0.08352 | -0.086 | -2.942
-10.5 | -0.219 | 0.07083 | -0.096 | -3.086
-10 | -0.193 | 0.05949 | -0.114 | -3.241
-9.5 | -0.162 | 0.06152 | -0.098 | -2.635
-9 | -0.138 | 0.04631 | -0.13 | -2.982
-8.5 | -0.112 | 0.03533 | -0.144 | -3.165
-8 | -0.085 | 0.02402 | -0.158 | -3.532
-7.5 | -0.088 | 0.01444 | -0.169 | -6.09
-7 | -0.043 | 0.0122 | -0.177 | -3.505
-6.5 | 0.018 | 0.01248 | -0.184 | 1.448
-6 | 0.087 | 0.00668 | -0.189 | 12.978
-5.5 | 0.157 | 0.00645 | -0.19 | 24.339
-5 | 0.228 | 0.00585 | -0.191 | 38.959
-4.5 | 0.299 | 0.0057 | -0.191 | 52.503
-4 | 0.371 | 0.00555 | -0.192 | 66.876
-3.5 | 0.442 | 0.00545 | -0.193 | 81.129
-3 | 0.512 | 0.00535 | -0.194 | 95.79
-2.5 | 0.582 | 0.00532 | -0.194 | 109.371
-2 | 0.652 | 0.00536 | -0.195 | 121.694
-1.5 | 0.723 | 0.00537 | -0.196 | 134.631
-1 | 0.793 | 0.00538 | -0.197 | 147.42
-0.5 | 0.863 | 0.00541 | -0.197 | 159.531
0 | 0.933 | 0.00552 | -0.198 | 168.917
0.5 | 1.003 | 0.00562 | -0.199 | 178.451
1 | 1.073 | 0.0057 | -0.199 | 188.096
1.5 | 1.142 | 0.00589 | -0.2 | 194.057
2 | 1.212 | 0.00608 | -0.201 | 199.259
2.5 | 1.282 | 0.00629 | -0.201 | 203.864
3 | 1.351 | 0.00673 | -0.202 | 200.92
3.5 | 1.421 | 0.0072 | -0.203 | 197.291
4 | 1.476 | 0.0078 | -0.203 | 189.228
4.5 | 1.541 | 0.00843 | -0.204 | 182.865
5 | 1.604 | 0.01127 | -0.204 | 142.374
5.5 | 1.665 | 0.01177 | -0.205 | 141.52
6 | 1.714 | 0.01234 | -0.206 | 138.882
6.5 | 1.73 | 0.02158 | -0.205 | 80.138
7 | 1.712 | 0.0221 | -0.204 | 77.487
7.5 | 1.628 | 0.0208 | -0.203 | 78.259
8 | 0.997 | 0.01943 | -0.203 | 51.341
8.5 | 1.026 | 0.02099 | -0.202 | 48.874
9 | 1.055 | 0.02878 | -0.202 | 36.648
9.5 | 1.077 | 0.03287 | -0.2 | 32.753
10 | 1.102 | 0.03575 | -0.199 | 30.828
10.5 | 1.115 | 0.04266 | -0.195 | 26.15
11 | 0.985 | 0.08529 | -0.105 | 11.545
11.5 | 1.149 | 0.05246 | -0.189 | 21.899

## 80. Re 5M Mach 0.50 (2)
BIGFOIL.COM POLAR EXPORT
e397
EPPLER 397 |  |  |  | Cl Max: | 1.6884 | at alpha= | 12 | deg
XFOIL ncrit=9 |  |  |  | L/D Max: | 202.266 | at alpha= | 2 | deg
Re: | 5000000 |  |  | Cd Min: | 0.24493 | at alpha= | -20 | deg
Mach: | 0.5 |  |  | Cl=0 at alpha= | -6.0263 | deg
|  |  |  | @ Cl=0.1, Cd= | 0.0067254
|  |  |  | @ Cl=0.4, Cd= | 0.0055981
|  |  |  | @ Cl=0.6, Cd= | 0.0052681
alpha (deg) | Cl | Cd | Cm | Cl/Cd
-20 | -0.4529 | 0.24493 | -0.0283 | -1.8491
-19.5 | -0.4216 | 0.23627 | -0.0359 | -1.7844
-19 | -0.39 | 0.22666 | -0.0437 | -1.7206
-18.5 | -0.3583 | 0.21723 | -0.0517 | -1.6494
-18 | -0.3263 | 0.20807 | -0.0596 | -1.5682
-17.5 | -0.2953 | 0.1989 | -0.0672 | -1.4847
-17 | -0.2704 | 0.1904 | -0.0727 | -1.4202
-16.5 | -0.2467 | 0.1821 | -0.0779 | -1.3548
-16 | -0.2207 | 0.17334 | -0.0845 | -1.2732
-15.5 | -0.1904 | 0.16173 | -0.094 | -1.1773
-15 | -0.1346 | 0.14771 | -0.1127 | -0.91125
-14.5 | -0.0857 | 0.13596 | -0.1283 | -0.63033
-14 | -0.0758 | 0.12697 | -0.1325 | -0.59699
-13.5 | -0.071 | 0.11774 | -0.1364 | -0.60302
-13 | -0.0742 | 0.10766 | -0.1409 | -0.68921
-12.5 | -0.0912 | 0.09603 | -0.1466 | -0.9497
-12 | -0.0957 | 0.08711 | -0.1514 | -1.0986
-11.5 | -0.1066 | 0.07773 | -0.1567 | -1.3714
-11 | -0.1197 | 0.06869 | -0.1622 | -1.7426
-10.5 | -0.1396 | 0.05959 | -0.1679 | -2.3427
-10 | -0.161 | 0.05098 | -0.1731 | -3.1581
-9.5 | -0.1882 | 0.04245 | -0.1779 | -4.4335
-9 | -0.2208 | 0.034 | -0.1815 | -6.4941
-8.5 | -0.2569 | 0.02475 | -0.1867 | -10.3798
-7.5 | -0.2158 | 0.0107 | -0.1971 | -20.1682
-7 | -0.1451 | 0.00888 | -0.196 | -16.3401
-6.5 | -0.0702 | 0.00801 | -0.1952 | -8.764
-6 | 0.0039 | 0.00743 | -0.1946 | 0.5249
-5.5 | 0.0772 | 0.00685 | -0.1945 | 11.2701
-5 | 0.1504 | 0.00645 | -0.1946 | 23.3178
-4 | 0.2947 | 0.00585 | -0.1951 | 50.3761
-3.5 | 0.366 | 0.00567 | -0.1955 | 64.5503
-3 | 0.4369 | 0.00552 | -0.196 | 79.1486
-2.5 | 0.5078 | 0.00538 | -0.1966 | 94.3866
-2 | 0.5775 | 0.0053 | -0.1971 | 108.9623
-1.5 | 0.648 | 0.0052 | -0.1978 | 124.6154
-1 | 0.717 | 0.0052 | -0.1983 | 137.8846
-0.5 | 0.7869 | 0.00516 | -0.1989 | 152.5
0 | 0.8556 | 0.00517 | -0.1993 | 165.4932
0.5 | 0.924 | 0.00521 | -0.1996 | 177.3512
1 | 0.9921 | 0.00528 | -0.1997 | 187.8977
1.5 | 1.0586 | 0.00541 | -0.1995 | 195.6747
2 | 1.1246 | 0.00556 | -0.1991 | 202.2662
2.5 | 1.1836 | 0.00596 | -0.1973 | 198.5906
3 | 1.2415 | 0.00637 | -0.1951 | 194.898
3.5 | 1.2914 | 0.00699 | -0.1913 | 184.7496
4 | 1.3225 | 0.00784 | -0.1839 | 168.6862
4.5 | 1.3517 | 0.00882 | -0.1763 | 153.254
5 | 1.3775 | 0.01 | -0.1683 | 137.75
5.5 | 1.3977 | 0.01151 | -0.16 | 121.4335
6 | 1.4165 | 0.01335 | -0.152 | 106.1049
6.5 | 1.4377 | 0.01542 | -0.1451 | 93.2361
7.5 | 1.4781 | 0.02021 | -0.132 | 73.1371
8 | 1.515 | 0.02237 | -0.1279 | 67.7246
8.5 | 1.5534 | 0.02461 | -0.124 | 63.1207
9 | 1.5847 | 0.02743 | -0.1196 | 57.7725
9.5 | 1.6172 | 0.03038 | -0.1156 | 53.2324
10 | 1.6314 | 0.03479 | -0.1108 | 46.8928
10.5 | 1.6477 | 0.03942 | -0.1065 | 41.7986
11 | 1.6696 | 0.04396 | -0.1028 | 37.98
11.5 | 1.6857 | 0.04932 | -0.0993 | 34.1788
12 | 1.6884 | 0.05635 | -0.096 | 29.9627
12.5 | 1.6745 | 0.06556 | -0.0937 | 25.5415
13 | 1.6482 | 0.07682 | -0.0932 | 21.4554
13.5 | 1.6181 | 0.08939 | -0.0945 | 18.1016
14 | 1.5864 | 0.10301 | -0.0978 | 15.4004
14.5 | 1.5542 | 0.11742 | -0.103 | 13.2362
15 | 1.5239 | 0.13227 | -0.1099 | 11.5211
15.5 | 1.495 | 0.14752 | -0.1185 | 10.1342
16 | 1.469 | 0.16297 | -0.1283 | 9.0139
16.5 | 1.4447 | 0.17862 | -0.139 | 8.0881
17 | 1.4261 | 0.19391 | -0.1497 | 7.3544

## 81. Re 6M Mach 0.00 (1)
BIGFOIL.COM POLAR EXPORT
e397
EPPLER 397 |  |  |  | Cl Max: | 1.709 | at alpha= | 9.5 | deg
JavaFoil+Calcfoil stall+Eppler ext transition |  |  |  | L/D Max: | 199.721 | at alpha= | 3.5 | deg
Re: | 6000000 |  |  | Cd Min: | 0.00495 | at alpha= | -1.5 | deg
Mach: | 0 |  |  | Cl=0 at alpha= | -6.6441 | deg
|  |  |  | @ Cl=0.1, Cd= | 0.0055202
|  |  |  | @ Cl=0.4, Cd= | 0.00501
|  |  |  | @ Cl=0.6, Cd= | 0.0049585
alpha (deg) | Cl | Cd | Cm | Cl/Cd
-19 | -0.338 | 0.14149 | -0.085 | -2.388
-18.5 | -0.35 | 0.13422 | -0.086 | -2.608
-18 | -0.362 | 0.12624 | -0.089 | -2.868
-17.5 | -0.374 | 0.11862 | -0.091 | -3.152
-17 | -0.384 | 0.11297 | -0.091 | -3.402
-16.5 | -0.394 | 0.10632 | -0.093 | -3.709
-16 | -0.404 | 0.09881 | -0.096 | -4.087
-15.5 | -0.412 | 0.09181 | -0.099 | -4.483
-15 | -0.418 | 0.08484 | -0.102 | -4.925
-14.5 | -0.422 | 0.07717 | -0.105 | -5.475
-14 | -0.424 | 0.0706 | -0.108 | -6.009
-13.5 | -0.424 | 0.06295 | -0.112 | -6.736
-13 | -0.421 | 0.05525 | -0.117 | -7.619
-12.5 | -0.415 | 0.04751 | -0.121 | -8.728
-12 | -0.405 | 0.03971 | -0.126 | -10.201
-11.5 | -0.392 | 0.03188 | -0.132 | -12.297
-11 | -0.374 | 0.02549 | -0.137 | -14.661
-10.5 | -0.352 | 0.0193 | -0.142 | -18.213
-10 | -0.324 | 0.01356 | -0.147 | -23.873
-9.5 | -0.29 | 0.01211 | -0.151 | -23.985
-9 | -0.251 | 0.01175 | -0.156 | -21.381
-8.5 | -0.207 | 0.00678 | -0.16 | -30.619
-8 | -0.155 | 0.00658 | -0.161 | -23.523
-7.5 | -0.1 | 0.00637 | -0.162 | -15.625
-7 | -0.042 | 0.00618 | -0.162 | -6.833
-6.5 | 0.017 | 0.00572 | -0.163 | 2.91
-6 | 0.077 | 0.00557 | -0.164 | 13.769
-5.5 | 0.137 | 0.00544 | -0.164 | 25.264
-5 | 0.199 | 0.00532 | -0.165 | 37.332
-4.5 | 0.26 | 0.00521 | -0.166 | 49.861
-4 | 0.322 | 0.0051 | -0.166 | 63.123
-3.5 | 0.383 | 0.00501 | -0.167 | 76.389
-3 | 0.443 | 0.00501 | -0.168 | 88.493
-2.5 | 0.504 | 0.00498 | -0.168 | 101.174
-2 | 0.565 | 0.00497 | -0.169 | 113.662
-1.5 | 0.626 | 0.00495 | -0.17 | 126.463
-1 | 0.687 | 0.00495 | -0.17 | 138.586
-0.5 | 0.747 | 0.00502 | -0.171 | 148.969
0 | 0.808 | 0.00507 | -0.171 | 159.477
0.5 | 0.868 | 0.00512 | -0.172 | 169.764
1 | 0.929 | 0.00519 | -0.173 | 179.001
1.5 | 0.989 | 0.00529 | -0.173 | 187.018
2 | 1.05 | 0.00543 | -0.174 | 193.223
2.5 | 1.11 | 0.00565 | -0.174 | 196.473
3 | 1.17 | 0.00588 | -0.175 | 199.058
3.5 | 1.23 | 0.00616 | -0.175 | 199.721
4 | 1.283 | 0.00654 | -0.176 | 196.221
4.5 | 1.341 | 0.00686 | -0.176 | 195.53
5 | 1.398 | 0.00728 | -0.177 | 192.105
5.5 | 1.455 | 0.0091 | -0.177 | 159.815
6 | 1.507 | 0.00935 | -0.178 | 161.221
6.5 | 1.554 | 0.00962 | -0.178 | 161.507
7 | 1.596 | 0.00991 | -0.179 | 161.072
7.5 | 1.632 | 0.01021 | -0.179 | 159.829
8 | 1.663 | 0.01053 | -0.18 | 157.902
8.5 | 1.686 | 0.01167 | -0.18 | 144.499
9 | 1.702 | 0.01196 | -0.181 | 142.276
9.5 | 1.709 | 0.01252 | -0.181 | 136.517
10 | 1.709 | 0.01293 | -0.181 | 132.207
10.5 | 1.687 | 0.02128 | -0.18 | 79.273
11 | 1.664 | 0.02002 | -0.18 | 83.105
11.5 | 1.633 | 0.01854 | -0.18 | 88.051
12 | 1.596 | 0.01955 | -0.179 | 81.623
12.5 | 1.553 | 0.01792 | -0.179 | 86.626
13 | 1.504 | 0.0252 | -0.179 | 59.684
13.5 | 1.452 | 0.0267 | -0.179 | 54.359
14 | 1.396 | 0.02835 | -0.178 | 49.232
14.5 | 1.337 | 0.03017 | -0.178 | 44.314

## 82. Re 6M Mach 0.00 (2)
BIGFOIL.COM POLAR EXPORT
e397
EPPLER 397 |  |  |  | Cl Max: | 1.8966 | at alpha= | 20 | deg
XFOIL ncrit=9 |  |  |  | L/D Max: | 185.307 | at alpha= | 1.5 | deg
Re: | 6000000 |  |  | Cd Min: | 0.174 | at alpha= | -19.5 | deg
Mach: | 0 |  |  | Cl=0 at alpha= | -6.301 | deg
|  |  |  | @ Cl=0.1, Cd= | 0.0058458
|  |  |  | @ Cl=0.4, Cd= | 0.0049456
|  |  |  | @ Cl=0.6, Cd= | 0.0047031
alpha (deg) | Cl | Cd | Cm | Cl/Cd
-19.5 | -0.5226 | 0.174 | -0.0387 | -3.0034
-19 | -0.5247 | 0.16194 | -0.0462 | -3.2401
-18.5 | -0.5338 | 0.1487 | -0.0543 | -3.5898
-18 | -0.5557 | 0.13362 | -0.0634 | -4.1588
-17.5 | -0.5789 | 0.11919 | -0.0723 | -4.857
-17 | -0.751 | 0.08005 | -0.0967 | -9.3816
-16.5 | -0.8622 | 0.05422 | -0.1172 | -15.9019
-16 | -0.9407 | 0.03472 | -0.1341 | -27.0939
-15.5 | -0.931 | 0.02271 | -0.1538 | -40.9952
-15 | -0.8849 | 0.01804 | -0.1654 | -49.0521
-14.5 | -0.8581 | 0.0167 | -0.1633 | -51.3832
-14 | -0.8234 | 0.01531 | -0.1621 | -53.7818
-13.5 | -0.7818 | 0.01414 | -0.1615 | -55.29
-13 | -0.7357 | 0.01316 | -0.1611 | -55.9043
-12.5 | -0.6873 | 0.01227 | -0.161 | -56.0147
-12 | -0.6366 | 0.01151 | -0.1611 | -55.3084
-11.5 | -0.5847 | 0.0108 | -0.1612 | -54.1389
-11 | -0.5312 | 0.01018 | -0.1615 | -52.1807
-10.5 | -0.4768 | 0.0096 | -0.1619 | -49.6667
-10 | -0.4218 | 0.00911 | -0.1622 | -46.3008
-9.5 | -0.3658 | 0.00865 | -0.1627 | -42.289
-9 | -0.3095 | 0.00827 | -0.1632 | -37.4244
-8.5 | -0.2529 | 0.00782 | -0.1637 | -32.3402
-8 | -0.1958 | 0.00747 | -0.1643 | -26.2115
-7.5 | -0.1384 | 0.0071 | -0.1649 | -19.493
-7 | -0.081 | 0.00674 | -0.1655 | -12.0178
-6.5 | -0.023 | 0.00639 | -0.1662 | -3.5994
-6 | 0.0348 | 0.00616 | -0.1668 | 5.6494
-5.5 | 0.0933 | 0.00587 | -0.1676 | 15.8944
-5 | 0.1515 | 0.00566 | -0.1683 | 26.7668
-4.5 | 0.21 | 0.00545 | -0.169 | 38.5321
-4 | 0.2687 | 0.00524 | -0.1697 | 51.2786
-3.5 | 0.3269 | 0.00511 | -0.1704 | 63.9726
-3 | 0.3858 | 0.00497 | -0.1711 | 77.6258
-2.5 | 0.4441 | 0.00487 | -0.1718 | 91.191
-2 | 0.5027 | 0.00479 | -0.1725 | 104.9478
-1.5 | 0.5608 | 0.00473 | -0.1731 | 118.5624
-1 | 0.6191 | 0.00469 | -0.1737 | 132.0043
-0.5 | 0.6768 | 0.00468 | -0.1742 | 144.6154
0 | 0.7346 | 0.00467 | -0.1748 | 157.3019
0.5 | 0.792 | 0.00469 | -0.1752 | 168.8699
1 | 0.8481 | 0.0048 | -0.1755 | 176.6875
1.5 | 0.9043 | 0.00488 | -0.1757 | 185.3074
2 | 0.9569 | 0.00518 | -0.1753 | 184.7297
2.5 | 1.0097 | 0.00547 | -0.175 | 184.5887
3 | 1.0601 | 0.00588 | -0.1742 | 180.2891
3.5 | 1.1086 | 0.00639 | -0.173 | 173.4898
4 | 1.1558 | 0.00694 | -0.1717 | 166.5418
4.5 | 1.203 | 0.00746 | -0.1703 | 161.2601
5 | 1.2489 | 0.00802 | -0.1687 | 155.7232
6.5 | 1.3701 | 0.01013 | -0.161 | 135.2517
7 | 1.3941 | 0.01097 | -0.1551 | 127.083
7.5 | 1.4259 | 0.01134 | -0.1506 | 125.7407
8 | 1.4631 | 0.01188 | -0.1475 | 123.1566
8.5 | 1.4983 | 0.01253 | -0.1442 | 119.577
9 | 1.5351 | 0.01315 | -0.1412 | 116.7376
9.5 | 1.5626 | 0.0142 | -0.1369 | 110.0423
10 | 1.5886 | 0.0154 | -0.1326 | 103.1558
10.5 | 1.6149 | 0.01669 | -0.1286 | 96.7585
11 | 1.6407 | 0.0181 | -0.1249 | 90.6464
11.5 | 1.6653 | 0.0197 | -0.1212 | 84.533
12 | 1.688 | 0.02152 | -0.1176 | 78.4387
12.5 | 1.7105 | 0.02348 | -0.1143 | 72.8492
13 | 1.7317 | 0.02564 | -0.1111 | 67.539
13.5 | 1.7535 | 0.0279 | -0.1082 | 62.8495
14 | 1.7748 | 0.03029 | -0.1056 | 58.5936
14.5 | 1.7944 | 0.03295 | -0.1031 | 54.4583
15 | 1.8117 | 0.03592 | -0.1007 | 50.4371
15.5 | 1.8273 | 0.03922 | -0.0985 | 46.591
16 | 1.841 | 0.04284 | -0.0965 | 42.9739
16.5 | 1.8529 | 0.04681 | -0.0947 | 39.5834
17 | 1.8635 | 0.0511 | -0.0932 | 36.4677
17.5 | 1.8725 | 0.05572 | -0.092 | 33.6055
18 | 1.8828 | 0.06038 | -0.0912 | 31.1825
18.5 | 1.8909 | 0.06545 | -0.0907 | 28.8908
19 | 1.8948 | 0.07124 | -0.0904 | 26.5974
19.5 | 1.8962 | 0.07759 | -0.0907 | 24.4387
20 | 1.8966 | 0.08423 | -0.0913 | 22.5169

## 83. Re 6M Mach 0.10 (1)
BIGFOIL.COM POLAR EXPORT
e397
EPPLER 397 |  |  |  | Cl Max: | 1.708 | at alpha= | 9.5 | deg
JavaFoil+Calcfoil stall+Eppler ext transition |  |  |  | L/D Max: | 199.606 | at alpha= | 3.5 | deg
Re: | 6000000 |  |  | Cd Min: | 0.00496 | at alpha= | -1.5 | deg
Mach: | 0.1 |  |  | Cl=0 at alpha= | -6.6441 | deg
|  |  |  | @ Cl=0.1, Cd= | 0.005531
|  |  |  | @ Cl=0.4, Cd= | 0.00502
|  |  |  | @ Cl=0.6, Cd= | 0.0049695
alpha (deg) | Cl | Cd | Cm | Cl/Cd
-18.5 | -0.309 | 0.13731 | -0.085 | -2.252
-18 | -0.323 | 0.13021 | -0.086 | -2.481
-17.5 | -0.337 | 0.12133 | -0.089 | -2.781
-17 | -0.35 | 0.11486 | -0.091 | -3.051
-16.5 | -0.363 | 0.10875 | -0.092 | -3.337
-16 | -0.375 | 0.10173 | -0.094 | -3.683
-15.5 | -0.385 | 0.09468 | -0.097 | -4.068
-15 | -0.394 | 0.08797 | -0.1 | -4.478
-14.5 | -0.401 | 0.07996 | -0.104 | -5.021
-14 | -0.406 | 0.07373 | -0.106 | -5.502
-13.5 | -0.408 | 0.06578 | -0.111 | -6.205
-13 | -0.408 | 0.05783 | -0.115 | -7.048
-12.5 | -0.404 | 0.04992 | -0.12 | -8.085
-12 | -0.396 | 0.04205 | -0.125 | -9.416
-11.5 | -0.385 | 0.03412 | -0.131 | -11.271
-11 | -0.369 | 0.02674 | -0.136 | -13.79
-10.5 | -0.347 | 0.02071 | -0.141 | -16.77
-10 | -0.321 | 0.01365 | -0.147 | -23.524
-9.5 | -0.289 | 0.01182 | -0.151 | -24.428
-9 | -0.25 | 0.01124 | -0.156 | -22.272
-8.5 | -0.208 | 0.00682 | -0.161 | -30.473
-8 | -0.155 | 0.00661 | -0.162 | -23.462
-7.5 | -0.1 | 0.00639 | -0.162 | -15.618
-7 | -0.042 | 0.0062 | -0.163 | -6.834
-6.5 | 0.017 | 0.00599 | -0.164 | 2.792
-6 | 0.077 | 0.00558 | -0.165 | 13.789
-5.5 | 0.138 | 0.00545 | -0.165 | 25.341
-5 | 0.199 | 0.00533 | -0.166 | 37.451
-4.5 | 0.261 | 0.00522 | -0.167 | 50.008
-4 | 0.323 | 0.00511 | -0.167 | 63.323
-3.5 | 0.385 | 0.00502 | -0.168 | 76.597
-3 | 0.446 | 0.00502 | -0.169 | 88.773
-2.5 | 0.507 | 0.005 | -0.169 | 101.39
-2 | 0.568 | 0.00498 | -0.17 | 114.035
-1.5 | 0.629 | 0.00496 | -0.17 | 126.88
-1 | 0.69 | 0.00497 | -0.171 | 138.957
-0.5 | 0.751 | 0.00503 | -0.172 | 149.346
0 | 0.812 | 0.00508 | -0.172 | 159.909
0.5 | 0.873 | 0.00512 | -0.173 | 170.532
1 | 0.934 | 0.0052 | -0.174 | 179.384
1.5 | 0.994 | 0.00531 | -0.174 | 187.401
2 | 1.055 | 0.00541 | -0.175 | 195.184
2.5 | 1.116 | 0.00568 | -0.175 | 196.243
3 | 1.176 | 0.00591 | -0.176 | 198.995
3.5 | 1.236 | 0.00619 | -0.176 | 199.606
4 | 1.289 | 0.00658 | -0.177 | 196.013
4.5 | 1.348 | 0.00687 | -0.177 | 196.047
5 | 1.405 | 0.00734 | -0.178 | 191.329
5.5 | 1.462 | 0.00916 | -0.178 | 159.546
6 | 1.514 | 0.00941 | -0.179 | 160.853
6.5 | 1.561 | 0.00969 | -0.179 | 161.015
7 | 1.602 | 0.00999 | -0.18 | 160.459
7.5 | 1.638 | 0.01031 | -0.18 | 158.965
8 | 1.667 | 0.01062 | -0.181 | 156.995
8.5 | 1.689 | 0.0118 | -0.181 | 143.201
9 | 1.703 | 0.0121 | -0.182 | 140.704
9.5 | 1.708 | 0.01269 | -0.182 | 134.644
10 | 1.694 | 0.02058 | -0.181 | 82.332
10.5 | 1.676 | 0.02167 | -0.181 | 77.364
11 | 1.648 | 0.02044 | -0.181 | 80.631
11.5 | 1.612 | 0.01891 | -0.18 | 85.259
12 | 1.569 | 0.01998 | -0.18 | 78.552
12.5 | 1.52 | 0.01828 | -0.18 | 83.153
13 | 1.465 | 0.0258 | -0.18 | 56.779
13.5 | 1.406 | 0.02739 | -0.179 | 51.329
14 | 1.343 | 0.02915 | -0.179 | 46.066
14.5 | 1.278 | 0.03108 | -0.178 | 41.105

## 84. Re 6M Mach 0.10 (2)
BIGFOIL.COM POLAR EXPORT
e397
EPPLER 397 |  |  |  | Cl Max: | 1.8849 | at alpha= | 19 | deg
XFOIL ncrit=9 |  |  |  | L/D Max: | 185.992 | at alpha= | 1.5 | deg
Re: | 6000000 |  |  | Cd Min: | 0.19715 | at alpha= | -19.5 | deg
Mach: | 0.1 |  |  | Cl=0 at alpha= | -6.2933 | deg
|  |  |  | @ Cl=0.1, Cd= | 0.0058741
|  |  |  | @ Cl=0.4, Cd= | 0.0049611
|  |  |  | @ Cl=0.6, Cd= | 0.0047153
alpha (deg) | Cl | Cd | Cm | Cl/Cd
-19.5 | -0.4477 | 0.19715 | -0.0329 | -2.2709
-19 | -0.4938 | 0.17017 | -0.0439 | -2.9018
-18.5 | -0.5018 | 0.1566 | -0.052 | -3.2043
-18 | -0.516 | 0.14238 | -0.0605 | -3.6241
-17.5 | -0.5284 | 0.12946 | -0.0686 | -4.0816
-16.5 | -0.6762 | 0.08411 | -0.0974 | -8.0395
-16 | -0.823 | 0.05412 | -0.1192 | -15.2069
-15 | -0.8391 | 0.02004 | -0.1722 | -41.8713
-14.5 | -0.8491 | 0.01812 | -0.1665 | -46.8598
-14 | -0.8229 | 0.01633 | -0.1647 | -50.3919
-13.5 | -0.7848 | 0.01492 | -0.1637 | -52.6005
-13 | -0.7405 | 0.01378 | -0.1632 | -53.7373
-12.5 | -0.6928 | 0.01275 | -0.1629 | -54.3373
-12 | -0.6423 | 0.01189 | -0.1628 | -54.0202
-11.5 | -0.5904 | 0.0111 | -0.1628 | -53.1892
-11 | -0.5367 | 0.01042 | -0.163 | -51.5067
-10.5 | -0.4819 | 0.00979 | -0.1632 | -49.2237
-10 | -0.4265 | 0.00925 | -0.1635 | -46.1081
-9.5 | -0.37 | 0.00876 | -0.1639 | -42.2374
-9 | -0.3132 | 0.00835 | -0.1643 | -37.509
-8.5 | -0.256 | 0.00791 | -0.1648 | -32.3641
-8 | -0.1984 | 0.00752 | -0.1653 | -26.383
-7.5 | -0.1405 | 0.00716 | -0.1659 | -19.6229
-7 | -0.0826 | 0.00677 | -0.1665 | -12.2009
-6.5 | -0.0241 | 0.00643 | -0.1672 | -3.7481
-6 | 0.0342 | 0.00618 | -0.1677 | 5.534
-5.5 | 0.0931 | 0.0059 | -0.1685 | 15.7797
-5 | 0.1517 | 0.00568 | -0.1691 | 26.7077
-4.5 | 0.2107 | 0.00547 | -0.1698 | 38.5192
-4 | 0.2697 | 0.00525 | -0.1706 | 51.3714
-3.5 | 0.3284 | 0.00512 | -0.1712 | 64.1406
-3 | 0.3877 | 0.00498 | -0.172 | 77.8514
-2.5 | 0.4463 | 0.00489 | -0.1726 | 91.2679
-2 | 0.5053 | 0.0048 | -0.1733 | 105.2708
-1.5 | 0.5637 | 0.00474 | -0.1739 | 118.9241
-1 | 0.6225 | 0.0047 | -0.1746 | 132.4468
-0.5 | 0.6806 | 0.00469 | -0.1751 | 145.1173
0 | 0.7386 | 0.00468 | -0.1756 | 157.8205
0.5 | 0.7965 | 0.00471 | -0.1761 | 169.1083
1 | 0.8529 | 0.00481 | -0.1763 | 177.3181
1.5 | 0.9095 | 0.00489 | -0.1766 | 185.9918
2 | 0.9624 | 0.00519 | -0.1761 | 185.4335
2.5 | 1.0155 | 0.00548 | -0.1758 | 185.3102
3 | 1.0662 | 0.00589 | -0.1749 | 181.0187
3.5 | 1.1147 | 0.00641 | -0.1737 | 173.9002
4 | 1.1619 | 0.00697 | -0.1723 | 166.7001
4.5 | 1.2092 | 0.0075 | -0.1708 | 161.2267
5 | 1.255 | 0.00807 | -0.1691 | 155.5143
5.5 | 1.298 | 0.00873 | -0.1669 | 148.6827
6 | 1.339 | 0.00941 | -0.1644 | 142.2954
6.5 | 1.375 | 0.01021 | -0.1608 | 134.6719
7 | 1.3962 | 0.01107 | -0.1543 | 126.1247
7.5 | 1.4284 | 0.01145 | -0.1498 | 124.7511
8 | 1.4663 | 0.01202 | -0.1467 | 121.9884
8.5 | 1.5014 | 0.0127 | -0.1433 | 118.2205
9 | 1.5379 | 0.01337 | -0.1402 | 115.0262
9.5 | 1.5643 | 0.01452 | -0.1357 | 107.7342
10 | 1.5904 | 0.01576 | -0.1314 | 100.9137
10.5 | 1.6165 | 0.01713 | -0.1273 | 94.3666
11 | 1.6418 | 0.01866 | -0.1235 | 87.985
11.5 | 1.6653 | 0.0204 | -0.1197 | 81.6324
12 | 1.6881 | 0.02232 | -0.1161 | 75.6317
12.5 | 1.7104 | 0.02439 | -0.1128 | 70.1271
13 | 1.7324 | 0.02662 | -0.1097 | 65.0789
13.5 | 1.7546 | 0.02895 | -0.1069 | 60.6079
14 | 1.7749 | 0.03154 | -0.1042 | 56.2746
14.5 | 1.7938 | 0.03439 | -0.1017 | 52.1605
15 | 1.8108 | 0.03755 | -0.0993 | 48.2237
15.5 | 1.8249 | 0.04115 | -0.0971 | 44.3475
16 | 1.8344 | 0.04536 | -0.095 | 40.4409
16.5 | 1.8477 | 0.04939 | -0.0934 | 37.4104
17 | 1.8609 | 0.05357 | -0.0921 | 34.7377
17.5 | 1.8689 | 0.05852 | -0.091 | 31.9361
18 | 1.877 | 0.06366 | -0.0903 | 29.4848
18.5 | 1.8829 | 0.06922 | -0.0899 | 27.2017
19 | 1.8849 | 0.07553 | -0.09 | 24.9556
19.5 | 1.884 | 0.08246 | -0.0905 | 22.8474
20 | 1.8809 | 0.08988 | -0.0915 | 20.9268

## 85. Re 6M Mach 0.25 (1)
BIGFOIL.COM POLAR EXPORT
e397
EPPLER 397 |  |  |  | Cl Max: | 1.701 | at alpha= | 8.5 | deg
JavaFoil+Calcfoil stall+Eppler ext transition |  |  |  | L/D Max: | 199.316 | at alpha= | 3 | deg
Re: | 6000000 |  |  | Cd Min: | 0.00501 | at alpha= | -1 | deg
Mach: | 0.25 |  |  | Cl=0 at alpha= | -6.6417 | deg
|  |  |  | @ Cl=0.1, Cd= | 0.0058467
|  |  |  | @ Cl=0.4, Cd= | 0.00508
|  |  |  | @ Cl=0.6, Cd= | 0.0050274
alpha (deg) | Cl | Cd | Cm | Cl/Cd
-16.5 | -0.059 | 0.12206 | -0.085 | -0.48
-16 | -0.056 | 0.11405 | -0.088 | -0.489
-15.5 | -0.126 | 0.1078 | -0.089 | -1.17
-15 | -0.177 | 0.10104 | -0.091 | -1.749
-14.5 | -0.216 | 0.09381 | -0.094 | -2.302
-14 | -0.249 | 0.08785 | -0.096 | -2.829
-13.5 | -0.276 | 0.08122 | -0.1 | -3.395
-13 | -0.298 | 0.07375 | -0.104 | -4.037
-12.5 | -0.314 | 0.0652 | -0.11 | -4.822
-12 | -0.325 | 0.05564 | -0.117 | -5.849
-11.5 | -0.329 | 0.04699 | -0.124 | -7.011
-11 | -0.327 | 0.03831 | -0.13 | -8.528
-10.5 | -0.317 | 0.02973 | -0.137 | -10.67
-10 | -0.301 | 0.02211 | -0.144 | -13.595
-9.5 | -0.275 | 0.01466 | -0.15 | -18.793
-9 | -0.243 | 0.01223 | -0.156 | -19.869
-8.5 | -0.203 | 0.01141 | -0.161 | -17.771
-8 | -0.157 | 0.00682 | -0.166 | -23.013
-7.5 | -0.102 | 0.00656 | -0.167 | -15.476
-7 | -0.043 | 0.00629 | -0.168 | -6.877
-6.5 | 0.017 | 0.0061 | -0.168 | 2.803
-6 | 0.079 | 0.00601 | -0.169 | 13.128
-5.5 | 0.142 | 0.00552 | -0.17 | 25.645
-5 | 0.205 | 0.0054 | -0.171 | 37.914
-4.5 | 0.268 | 0.00528 | -0.171 | 50.775
-4 | 0.332 | 0.00516 | -0.172 | 64.347
-3.5 | 0.395 | 0.00508 | -0.173 | 77.787
-3 | 0.458 | 0.00508 | -0.173 | 90.179
-2.5 | 0.521 | 0.00505 | -0.174 | 103.044
-2 | 0.584 | 0.00503 | -0.175 | 115.969
-1.5 | 0.646 | 0.00502 | -0.175 | 128.761
-1 | 0.709 | 0.00501 | -0.176 | 141.393
-0.5 | 0.772 | 0.00508 | -0.176 | 151.79
0 | 0.834 | 0.00515 | -0.177 | 162.079
0.5 | 0.897 | 0.0052 | -0.178 | 172.615
1 | 0.959 | 0.0053 | -0.178 | 181.031
1.5 | 1.022 | 0.00543 | -0.179 | 188.048
2 | 1.084 | 0.00552 | -0.179 | 196.441
2.5 | 1.146 | 0.00582 | -0.18 | 197.129
3 | 1.209 | 0.00606 | -0.181 | 199.316
3.5 | 1.271 | 0.00638 | -0.181 | 199.109
4 | 1.324 | 0.0068 | -0.182 | 194.719
4.5 | 1.384 | 0.00712 | -0.182 | 194.264
5 | 1.443 | 0.00923 | -0.183 | 156.293
5.5 | 1.501 | 0.00951 | -0.183 | 157.789
6 | 1.553 | 0.0098 | -0.184 | 158.47
6.5 | 1.598 | 0.0101 | -0.184 | 158.237
7 | 1.637 | 0.01045 | -0.185 | 156.636
7.5 | 1.668 | 0.01081 | -0.185 | 154.369
8 | 1.69 | 0.01198 | -0.186 | 141.013
8.5 | 1.701 | 0.0126 | -0.186 | 134.997
9 | 1.699 | 0.01299 | -0.187 | 130.806
9.5 | 1.671 | 0.02181 | -0.186 | 76.619
10 | 1.635 | 0.02029 | -0.185 | 80.568
10.5 | 1.583 | 0.01886 | -0.185 | 83.934
11 | 1.517 | 0.02001 | -0.185 | 75.815
11.5 | 1.437 | 0.01838 | -0.184 | 78.166
12 | 1.344 | 0.02584 | -0.184 | 51.997
12.5 | 1.239 | 0.02763 | -0.183 | 44.821
13 | 1.123 | 0.02973 | -0.183 | 37.79
13.5 | 1.001 | 0.03187 | -0.182 | 31.392

## 86. Re 6M Mach 0.25 (2)
BIGFOIL.COM POLAR EXPORT
e397
EPPLER 397 |  |  |  | Cl Max: | 1.8203 | at alpha= | 17 | deg
XFOIL ncrit=9 |  |  |  | L/D Max: | 189.515 | at alpha= | 1.5 | deg
Re: | 6000000 |  |  | Cd Min: | 0.17692 | at alpha= | -17.5 | deg
Mach: | 0.25 |  |  | Cl=0 at alpha= | -6.2488 | deg
|  |  |  | @ Cl=0.1, Cd= | 0.0059874
|  |  |  | @ Cl=0.4, Cd= | 0.0050555
|  |  |  | @ Cl=0.6, Cd= | 0.004777
alpha (deg) | Cl | Cd | Cm | Cl/Cd
-17.5 | -0.3365 | 0.17692 | -0.0579 | -1.902
-17 | -0.3921 | 0.14889 | -0.0684 | -2.6335
-16.5 | -0.3966 | 0.13638 | -0.0761 | -2.9081
-16 | -0.4177 | 0.12278 | -0.083 | -3.402
-15.5 | -0.4429 | 0.10961 | -0.0899 | -4.0407
-15 | -0.4931 | 0.09219 | -0.1009 | -5.3487
-14.5 | -0.5162 | 0.07894 | -0.1113 | -6.5391
-14 | -0.5629 | 0.04906 | -0.1539 | -11.4737
-13.5 | -0.6217 | 0.03401 | -0.1675 | -18.2799
-13 | -0.6657 | 0.0236 | -0.1738 | -28.2076
-12.5 | -0.6844 | 0.01851 | -0.1742 | -36.9746
-12 | -0.6547 | 0.01601 | -0.173 | -40.8932
-11.5 | -0.6132 | 0.01396 | -0.1721 | -43.9255
-11 | -0.5629 | 0.01252 | -0.1715 | -44.9601
-10.5 | -0.5089 | 0.01129 | -0.1711 | -45.0753
-10 | -0.452 | 0.01031 | -0.1709 | -43.8409
-9.5 | -0.3938 | 0.00955 | -0.1707 | -41.2356
-9 | -0.334 | 0.00889 | -0.1708 | -37.5703
-8 | -0.2133 | 0.00788 | -0.1711 | -27.0685
-7.5 | -0.1528 | 0.00746 | -0.1714 | -20.4826
-7 | -0.0915 | 0.00706 | -0.1718 | -12.9603
-6.5 | -0.0308 | 0.00664 | -0.1722 | -4.6386
-6 | 0.0305 | 0.0063 | -0.1728 | 4.8413
-5.5 | 0.0917 | 0.00602 | -0.1733 | 15.2326
-5 | 0.1528 | 0.00578 | -0.1739 | 26.436
-4.5 | 0.2143 | 0.00555 | -0.1746 | 38.6126
-4 | 0.2753 | 0.00534 | -0.1752 | 51.5543
-3.5 | 0.3367 | 0.00518 | -0.1759 | 65
-3 | 0.3977 | 0.00506 | -0.1766 | 78.5968
-2.5 | 0.4587 | 0.00494 | -0.1773 | 92.8543
-2 | 0.5198 | 0.00485 | -0.1779 | 107.1753
-1.5 | 0.5803 | 0.00479 | -0.1786 | 121.1482
-1 | 0.641 | 0.00475 | -0.1792 | 134.9474
-0.5 | 0.7013 | 0.00473 | -0.1798 | 148.2664
0 | 0.761 | 0.00475 | -0.1802 | 160.2105
0.5 | 0.821 | 0.00477 | -0.1807 | 172.1174
1 | 0.8794 | 0.00486 | -0.1809 | 180.9465
1.5 | 0.9381 | 0.00495 | -0.1812 | 189.5152
2 | 0.9928 | 0.00525 | -0.1807 | 189.1048
2.5 | 1.0475 | 0.00555 | -0.1801 | 188.7387
3 | 1.0995 | 0.00597 | -0.1791 | 184.1709
4 | 1.1953 | 0.00717 | -0.1754 | 166.7085
4.5 | 1.2416 | 0.00778 | -0.1733 | 159.5887
5 | 1.286 | 0.00843 | -0.1708 | 152.5504
5.5 | 1.3276 | 0.00912 | -0.1677 | 145.5702
6.5 | 1.3912 | 0.0106 | -0.1576 | 131.2453
7 | 1.4107 | 0.01169 | -0.1505 | 120.6758
7.5 | 1.4439 | 0.01221 | -0.1459 | 118.2555
8 | 1.4807 | 0.01298 | -0.1422 | 114.0755
8.5 | 1.5155 | 0.01388 | -0.1384 | 109.1859
9 | 1.5515 | 0.0148 | -0.1349 | 104.8311
9.5 | 1.5743 | 0.01645 | -0.1297 | 95.7021
10 | 1.599 | 0.01817 | -0.1252 | 88.0022
10.5 | 1.6242 | 0.02002 | -0.121 | 81.1289
11 | 1.6474 | 0.02215 | -0.1169 | 74.3747
11.5 | 1.6697 | 0.02448 | -0.1131 | 68.2067
12 | 1.6926 | 0.02695 | -0.1096 | 62.8052
12.5 | 1.7152 | 0.02958 | -0.1063 | 57.9851
13 | 1.7372 | 0.03243 | -0.1034 | 53.5677
13.5 | 1.7571 | 0.03559 | -0.1005 | 49.3706
14 | 1.7741 | 0.03919 | -0.0978 | 45.2692
14.5 | 1.7891 | 0.04318 | -0.0953 | 41.4335
15 | 1.7944 | 0.04834 | -0.0928 | 37.1204
15.5 | 1.8057 | 0.05318 | -0.0911 | 33.9545
16 | 1.8145 | 0.05849 | -0.0897 | 31.0224
16.5 | 1.8199 | 0.06448 | -0.0887 | 28.2243
17 | 1.8203 | 0.07134 | -0.0882 | 25.5158
17.5 | 1.8168 | 0.07907 | -0.0884 | 22.9771
18 | 1.8098 | 0.08756 | -0.0893 | 20.6693
18.5 | 1.7984 | 0.09707 | -0.091 | 18.5268
19 | 1.7821 | 0.10764 | -0.0939 | 16.5561
19.5 | 1.7621 | 0.1191 | -0.0978 | 14.7951
20 | 1.741 | 0.13097 | -0.1028 | 13.2931

## 87. Re 6M Mach 0.50 (1)
BIGFOIL.COM POLAR EXPORT
e397
EPPLER 397 |  |  |  | Cl Max: | 1.74 | at alpha= | 6.5 | deg
JavaFoil+Calcfoil stall+Eppler ext transition |  |  |  | L/D Max: | 199.328 | at alpha= | 2.5 | deg
Re: | 6000000 |  |  | Cd Min: | 0.00528 | at alpha= | -2.5 | deg
Mach: | 0.5 |  |  | Cl=0 at alpha= | -6.6475 | deg
|  |  |  | @ Cl=0.1, Cd= | 0.0065073
|  |  |  | @ Cl=0.4, Cd= | 0.0054151
|  |  |  | @ Cl=0.6, Cd= | 0.0052851
alpha (deg) | Cl | Cd | Cm | Cl/Cd
-20 | -0.755 | 0.1557 | -0.103 | -4.849
-19.5 | -0.727 | 0.15034 | -0.103 | -4.834
-19 | -0.698 | 0.14658 | -0.101 | -4.76
-18.5 | -0.668 | 0.14362 | -0.098 | -4.651
-18 | -0.64 | 0.1395 | -0.098 | -4.588
-17.5 | -0.612 | 0.13391 | -0.098 | -4.571
-17 | -0.584 | 0.12998 | -0.098 | -4.496
-16.5 | -0.558 | 0.12783 | -0.101 | -4.363
-16 | -0.529 | 0.12037 | -0.1 | -4.398
-15.5 | -0.501 | 0.11658 | -0.098 | -4.295
-15 | -0.471 | 0.11317 | -0.094 | -4.163
-14.5 | -0.443 | 0.10766 | -0.093 | -4.115
-14 | -0.415 | 0.10325 | -0.093 | -4.019
-13.5 | -0.387 | 0.10586 | -0.094 | -3.659
-13 | -0.359 | 0.09645 | -0.095 | -3.725
-12.5 | -0.331 | 0.09132 | -0.092 | -3.622
-12 | -0.302 | 0.08803 | -0.086 | -3.429
-11.5 | -0.274 | 0.08476 | -0.087 | -3.231
-11 | -0.246 | 0.08223 | -0.087 | -2.989
-10.5 | -0.219 | 0.06946 | -0.099 | -3.151
-10 | -0.194 | 0.05689 | -0.119 | -3.407
-9.5 | -0.163 | 0.05949 | -0.105 | -2.738
-9 | -0.139 | 0.04351 | -0.134 | -3.198
-8.5 | -0.113 | 0.0329 | -0.147 | -3.424
-8 | -0.085 | 0.02223 | -0.16 | -3.843
-7.5 | -0.088 | 0.01416 | -0.17 | -6.25
-7 | -0.043 | 0.01241 | -0.179 | -3.464
-6.5 | 0.018 | 0.00683 | -0.188 | 2.7
-6 | 0.087 | 0.00655 | -0.189 | 13.238
-5.5 | 0.157 | 0.00632 | -0.19 | 24.828
-5 | 0.228 | 0.00575 | -0.191 | 39.69
-4.5 | 0.299 | 0.0056 | -0.191 | 53.48
-4 | 0.371 | 0.00546 | -0.192 | 68.008
-3.5 | 0.442 | 0.00535 | -0.193 | 82.498
-3 | 0.512 | 0.00531 | -0.194 | 96.429
-2.5 | 0.582 | 0.00528 | -0.194 | 110.353
-2 | 0.652 | 0.0053 | -0.195 | 123.09
-1.5 | 0.723 | 0.0053 | -0.196 | 136.405
-1 | 0.793 | 0.00534 | -0.197 | 148.541
-0.5 | 0.863 | 0.0054 | -0.197 | 159.878
0 | 0.933 | 0.00548 | -0.198 | 170.155
0.5 | 1.003 | 0.00556 | -0.199 | 180.273
1 | 1.073 | 0.00572 | -0.199 | 187.556
1.5 | 1.142 | 0.0059 | -0.2 | 193.514
2 | 1.212 | 0.00612 | -0.201 | 198.021
2.5 | 1.282 | 0.00643 | -0.201 | 199.328
3 | 1.351 | 0.00688 | -0.202 | 196.3
3.5 | 1.421 | 0.0074 | -0.203 | 192.02
4 | 1.476 | 0.00791 | -0.203 | 186.611
4.5 | 1.541 | 0.00856 | -0.204 | 180.022
5 | 1.604 | 0.01097 | -0.204 | 146.166
5.5 | 1.665 | 0.01145 | -0.205 | 145.431
6 | 1.714 | 0.01199 | -0.206 | 142.911
6.5 | 1.74 | 0.01255 | -0.206 | 138.651
7 | 1.717 | 0.02138 | -0.205 | 80.299
7.5 | 1.631 | 0.02014 | -0.204 | 81.009
8 | 0.999 | 0.02178 | -0.203 | 45.88
8.5 | 1.028 | 0.02049 | -0.203 | 50.156
9 | 1.057 | 0.02785 | -0.202 | 37.945
9.5 | 1.08 | 0.03165 | -0.201 | 34.127
10 | 1.107 | 0.03423 | -0.2 | 32.328
10.5 | 1.122 | 0.04031 | -0.197 | 27.846
11 | 0.986 | 0.08316 | -0.108 | 11.851
11.5 | 1.174 | 0.04534 | -0.195 | 25.887

## 88. Re 6M Mach 0.50 (2)
BIGFOIL.COM POLAR EXPORT
e397
EPPLER 397 |  |  |  | Cl Max: | 1.7047 | at alpha= | 12 | deg
XFOIL ncrit=9 |  |  |  | L/D Max: | 204.855 | at alpha= | 2 | deg
Re: | 6000000 |  |  | Cd Min: | 0.24115 | at alpha= | -20 | deg
Mach: | 0.5 |  |  | Cl=0 at alpha= | -6.0417 | deg
|  |  |  | @ Cl=0.1, Cd= | 0.0065187
|  |  |  | @ Cl=0.4, Cd= | 0.0054221
|  |  |  | @ Cl=0.6, Cd= | 0.0051041
alpha (deg) | Cl | Cd | Cm | Cl/Cd
-20 | -0.4358 | 0.24115 | -0.0346 | -1.8072
-19.5 | -0.4053 | 0.2331 | -0.0419 | -1.7387
-19 | -0.3749 | 0.22429 | -0.0493 | -1.6715
-18.5 | -0.3432 | 0.21533 | -0.0572 | -1.5938
-18 | -0.3121 | 0.20623 | -0.0645 | -1.5134
-17.5 | -0.2851 | 0.19751 | -0.0707 | -1.4435
-17 | -0.2646 | 0.18962 | -0.0746 | -1.3954
-16.5 | -0.2388 | 0.1811 | -0.0805 | -1.3186
-16 | -0.2213 | 0.16953 | -0.0868 | -1.3054
-15.5 | -0.1633 | 0.15578 | -0.1056 | -1.0483
-15 | -0.1093 | 0.14275 | -0.1237 | -0.76567
-14 | -0.079 | 0.12587 | -0.1332 | -0.62763
-13.5 | -0.0792 | 0.11573 | -0.1375 | -0.68435
-13 | -0.0837 | 0.10557 | -0.1422 | -0.79284
-12.5 | -0.0901 | 0.09576 | -0.1472 | -0.94089
-12 | -0.1033 | 0.08557 | -0.1529 | -1.2072
-11.5 | -0.1165 | 0.07602 | -0.1585 | -1.5325
-11 | -0.1301 | 0.06703 | -0.1641 | -1.9409
-10.5 | -0.1496 | 0.05809 | -0.1698 | -2.5753
-10 | -0.1708 | 0.04964 | -0.1749 | -3.4408
-9.5 | -0.1975 | 0.04119 | -0.1796 | -4.7949
-9 | -0.2294 | 0.03287 | -0.1829 | -6.979
-8.5 | -0.2627 | 0.02334 | -0.1893 | -11.2554
-8 | -0.2653 | 0.01451 | -0.198 | -18.2839
-7.5 | -0.2159 | 0.01012 | -0.1977 | -21.334
-7 | -0.1431 | 0.00846 | -0.1967 | -16.9149
-6.5 | -0.0682 | 0.00769 | -0.1958 | -8.8687
-6 | 0.0062 | 0.00719 | -0.1952 | 0.86231
-5.5 | 0.0801 | 0.00662 | -0.1952 | 12.0997
-5 | 0.1528 | 0.00625 | -0.1951 | 24.448
-4.5 | 0.2257 | 0.00594 | -0.1954 | 37.9966
-4 | 0.2977 | 0.00567 | -0.1957 | 52.5044
-3.5 | 0.3691 | 0.0055 | -0.1962 | 67.1091
-3 | 0.4405 | 0.00532 | -0.1967 | 82.8008
-2.5 | 0.5106 | 0.00522 | -0.1972 | 97.8161
-2 | 0.5816 | 0.00512 | -0.1979 | 113.5938
-1.5 | 0.6512 | 0.00506 | -0.1985 | 128.6957
-1 | 0.7214 | 0.005 | -0.1992 | 144.28
-0.5 | 0.7902 | 0.00501 | -0.1996 | 157.7246
0 | 0.8597 | 0.00501 | -0.2001 | 171.5968
0.5 | 0.9283 | 0.00505 | -0.2005 | 183.8218
1 | 0.9959 | 0.00514 | -0.2006 | 193.7549
1.5 | 1.0627 | 0.00527 | -0.2004 | 201.6509
2 | 1.1267 | 0.0055 | -0.1996 | 204.8545
2.5 | 1.1855 | 0.00591 | -0.1977 | 200.5922
3 | 1.2403 | 0.00643 | -0.195 | 192.8927
3.5 | 1.2867 | 0.00714 | -0.1906 | 180.2101
4 | 1.3174 | 0.00796 | -0.183 | 165.5025
5 | 1.3718 | 0.01014 | -0.1675 | 135.286
5.5 | 1.3956 | 0.01155 | -0.1596 | 120.8312
6 | 1.4127 | 0.01347 | -0.1515 | 104.8775
6.5 | 1.4427 | 0.01519 | -0.1456 | 94.977
7 | 1.4584 | 0.0178 | -0.1386 | 81.9326
7.5 | 1.4909 | 0.01946 | -0.1332 | 76.6136
8 | 1.5315 | 0.02137 | -0.1293 | 71.6659
8.5 | 1.5676 | 0.0237 | -0.125 | 66.1435
9 | 1.6024 | 0.02626 | -0.1208 | 61.0206
9.5 | 1.6256 | 0.02975 | -0.116 | 54.642
10 | 1.6433 | 0.03389 | -0.1113 | 48.4892
10.5 | 1.664 | 0.03815 | -0.1071 | 43.6173
11 | 1.6863 | 0.0426 | -0.1032 | 39.5845
11.5 | 1.7032 | 0.04784 | -0.0995 | 35.602
12 | 1.7047 | 0.05488 | -0.096 | 31.0623
12.5 | 1.6878 | 0.06431 | -0.0935 | 26.2448
13 | 1.6588 | 0.07579 | -0.0928 | 21.8868
13.5 | 1.6275 | 0.08844 | -0.0941 | 18.4023
14 | 1.5952 | 0.10208 | -0.0973 | 15.627
14.5 | 1.5626 | 0.11653 | -0.1025 | 13.4094
15 | 1.5318 | 0.13144 | -0.1095 | 11.654
15.5 | 1.5022 | 0.14677 | -0.1181 | 10.2351
16 | 1.4748 | 0.16239 | -0.128 | 9.0818
16.5 | 1.4506 | 0.178 | -0.1386 | 8.1494
17 | 1.432 | 0.19324 | -0.1493 | 7.4105

## 89. Re 7M Mach 0.00 (1)
BIGFOIL.COM POLAR EXPORT
e397
EPPLER 397 |  |  |  | Cl Max: | 1.709 | at alpha= | 9.5 | deg
JavaFoil+Calcfoil stall+Eppler ext transition |  |  |  | L/D Max: | 195.275 | at alpha= | 3 | deg
Re: | 7000000 |  |  | Cd Min: | 0.00492 | at alpha= | -1.5 | deg
Mach: | 0 |  |  | Cl=0 at alpha= | -6.6441 | deg
|  |  |  | @ Cl=0.1, Cd= | 0.0054525
|  |  |  | @ Cl=0.4, Cd= | 0.00499
|  |  |  | @ Cl=0.6, Cd= | 0.0049243
alpha (deg) | Cl | Cd | Cm | Cl/Cd
-19 | -0.338 | 0.13915 | -0.086 | -2.432
-18.5 | -0.351 | 0.13197 | -0.088 | -2.656
-18 | -0.363 | 0.12472 | -0.089 | -2.907
-17.5 | -0.374 | 0.11714 | -0.091 | -3.195
-17 | -0.385 | 0.11082 | -0.093 | -3.474
-16.5 | -0.395 | 0.10385 | -0.095 | -3.807
-16 | -0.405 | 0.09659 | -0.098 | -4.19
-15.5 | -0.413 | 0.08937 | -0.101 | -4.619
-15 | -0.419 | 0.08237 | -0.103 | -5.089
-14.5 | -0.424 | 0.07447 | -0.107 | -5.695
-14 | -0.426 | 0.06812 | -0.11 | -6.251
-13.5 | -0.426 | 0.06035 | -0.114 | -7.056
-13 | -0.423 | 0.05265 | -0.119 | -8.033
-12.5 | -0.417 | 0.04501 | -0.123 | -9.261
-12 | -0.407 | 0.03739 | -0.128 | -10.89
-11.5 | -0.394 | 0.02988 | -0.133 | -13.19
-11 | -0.376 | 0.02364 | -0.138 | -15.905
-10.5 | -0.354 | 0.0179 | -0.143 | -19.745
-10 | -0.326 | 0.0125 | -0.148 | -26.046
-9.5 | -0.292 | 0.01131 | -0.152 | -25.818
-9 | -0.253 | 0.01206 | -0.157 | -20.954
-8.5 | -0.207 | 0.00663 | -0.16 | -31.281
-8 | -0.155 | 0.00644 | -0.161 | -24.023
-7.5 | -0.1 | 0.00624 | -0.162 | -15.955
-7 | -0.042 | 0.00607 | -0.162 | -6.952
-6.5 | 0.017 | 0.00565 | -0.163 | 2.947
-6 | 0.077 | 0.00551 | -0.164 | 13.917
-5.5 | 0.137 | 0.00536 | -0.164 | 25.625
-5 | 0.199 | 0.00525 | -0.165 | 37.81
-4.5 | 0.26 | 0.00513 | -0.166 | 50.604
-4 | 0.322 | 0.00503 | -0.166 | 63.991
-3.5 | 0.383 | 0.00499 | -0.167 | 76.708
-3 | 0.443 | 0.00499 | -0.168 | 88.905
-2.5 | 0.504 | 0.00495 | -0.168 | 101.821
-2 | 0.565 | 0.00493 | -0.169 | 114.703
-1.5 | 0.626 | 0.00492 | -0.17 | 127.239
-1 | 0.687 | 0.00497 | -0.17 | 138.279
-0.5 | 0.747 | 0.005 | -0.171 | 149.409
0 | 0.808 | 0.00504 | -0.171 | 160.437
0.5 | 0.868 | 0.00512 | -0.172 | 169.679
1 | 0.929 | 0.00523 | -0.173 | 177.719
1.5 | 0.989 | 0.0053 | -0.173 | 186.809
2 | 1.05 | 0.00553 | -0.174 | 189.723
2.5 | 1.11 | 0.00576 | -0.174 | 192.661
3 | 1.17 | 0.00599 | -0.175 | 195.275
3.5 | 1.23 | 0.00631 | -0.175 | 194.915
4 | 1.283 | 0.00664 | -0.176 | 193.278
4.5 | 1.341 | 0.00695 | -0.176 | 193.111
5 | 1.398 | 0.00868 | -0.177 | 161.07
5.5 | 1.455 | 0.00893 | -0.177 | 162.894
6 | 1.507 | 0.00917 | -0.178 | 164.44
6.5 | 1.554 | 0.00943 | -0.178 | 164.804
7 | 1.596 | 0.0097 | -0.179 | 164.446
7.5 | 1.632 | 0.01 | -0.179 | 163.179
8 | 1.663 | 0.01031 | -0.18 | 161.211
8.5 | 1.686 | 0.01143 | -0.18 | 147.499
9 | 1.702 | 0.01192 | -0.181 | 142.795
9.5 | 1.709 | 0.01218 | -0.181 | 140.398
10 | 1.709 | 0.01256 | -0.181 | 136.086
10.5 | 1.69 | 0.02065 | -0.181 | 81.837
11 | 1.667 | 0.02173 | -0.181 | 76.732
11.5 | 1.636 | 0.02048 | -0.18 | 79.882
12 | 1.599 | 0.01892 | -0.18 | 84.491
12.5 | 1.555 | 0.01999 | -0.179 | 77.809
13 | 1.507 | 0.02442 | -0.179 | 61.699
13.5 | 1.454 | 0.02586 | -0.179 | 56.218
14 | 1.398 | 0.02744 | -0.178 | 50.945
14.5 | 1.339 | 0.02918 | -0.178 | 45.892

## 90. Re 7M Mach 0.00 (2)
BIGFOIL.COM POLAR EXPORT
e397
EPPLER 397 |  |  |  | Cl Max: | 1.9201 | at alpha= | 20 | deg
XFOIL ncrit=9 |  |  |  | L/D Max: | 186.214 | at alpha= | 1.5 | deg
Re: | 7000000 |  |  | Cd Min: | 0.18231 | at alpha= | -20 | deg
Mach: | 0 |  |  | Cl=0 at alpha= | -6.3099 | deg
|  |  |  | @ Cl=0.1, Cd= | 0.005737
|  |  |  | @ Cl=0.4, Cd= | 0.0048514
|  |  |  | @ Cl=0.6, Cd= | 0.004607
alpha (deg) | Cl | Cd | Cm | Cl/Cd
-20 | -0.5168 | 0.18231 | -0.0365 | -2.8347
-19.5 | -0.534 | 0.16647 | -0.045 | -3.2078
-19 | -0.5263 | 0.15746 | -0.0512 | -3.3424
-18.5 | -0.5377 | 0.14404 | -0.0595 | -3.733
-18 | -0.5858 | 0.12435 | -0.0707 | -4.7109
-17.5 | -0.6363 | 0.10584 | -0.082 | -6.0119
-17 | -0.8077 | 0.06888 | -0.1068 | -11.7262
-16.5 | -0.903 | 0.04742 | -0.1235 | -19.0426
-16 | -0.9492 | 0.0316 | -0.1391 | -30.038
-15.5 | -0.8967 | 0.02042 | -0.1657 | -43.9128
-15 | -0.8959 | 0.01755 | -0.1645 | -51.0484
-14.5 | -0.8654 | 0.01619 | -0.1628 | -53.4527
-14 | -0.8285 | 0.01483 | -0.1619 | -55.8665
-13.5 | -0.7856 | 0.01367 | -0.1613 | -57.4689
-13 | -0.7387 | 0.01273 | -0.1611 | -58.0283
-12.5 | -0.6896 | 0.01186 | -0.161 | -58.145
-12 | -0.6384 | 0.01113 | -0.1611 | -57.3585
-11.5 | -0.5857 | 0.01043 | -0.1614 | -56.1553
-11 | -0.5319 | 0.00983 | -0.1617 | -54.1099
-10.5 | -0.4774 | 0.0093 | -0.162 | -51.3333
-10 | -0.4218 | 0.0088 | -0.1625 | -47.9318
-9.5 | -0.3659 | 0.00837 | -0.1629 | -43.7157
-9 | -0.3092 | 0.00799 | -0.1635 | -38.6984
-8.5 | -0.2524 | 0.00764 | -0.164 | -33.0366
-8 | -0.1951 | 0.00726 | -0.1646 | -26.8733
-7.5 | -0.1378 | 0.00694 | -0.1651 | -19.8559
-7 | -0.0799 | 0.00655 | -0.1658 | -12.1985
-6.5 | -0.0222 | 0.00627 | -0.1665 | -3.5407
-6 | 0.0362 | 0.00598 | -0.1672 | 6.0535
-5.5 | 0.0944 | 0.00576 | -0.1679 | 16.3889
-5 | 0.1528 | 0.00552 | -0.1686 | 27.6812
-4.5 | 0.2115 | 0.00534 | -0.1693 | 39.6067
-3.5 | 0.3287 | 0.00498 | -0.1708 | 66.004
-3 | 0.3871 | 0.00488 | -0.1714 | 79.3238
-2.5 | 0.4458 | 0.00475 | -0.1721 | 93.8526
-2 | 0.5041 | 0.00469 | -0.1728 | 107.484
-1.5 | 0.5625 | 0.00462 | -0.1734 | 121.7532
-1 | 0.6204 | 0.0046 | -0.174 | 134.8696
-0.5 | 0.6785 | 0.00457 | -0.1746 | 148.4683
0 | 0.7362 | 0.00458 | -0.1751 | 160.7424
0.5 | 0.7932 | 0.00463 | -0.1755 | 171.3175
1 | 0.8492 | 0.00474 | -0.1757 | 179.1561
1.5 | 0.905 | 0.00486 | -0.1759 | 186.214
2 | 0.9564 | 0.00523 | -0.1753 | 182.8681
2.5 | 1.0084 | 0.00557 | -0.1748 | 181.0413
3 | 1.0577 | 0.00605 | -0.1738 | 174.8264
3.5 | 1.1059 | 0.00657 | -0.1726 | 168.3257
4 | 1.1546 | 0.00704 | -0.1715 | 164.0057
4.5 | 1.2021 | 0.00755 | -0.1702 | 159.2185
5 | 1.2485 | 0.00808 | -0.1687 | 154.5173
5.5 | 1.2918 | 0.00872 | -0.1667 | 148.1422
6 | 1.3338 | 0.00937 | -0.1644 | 142.3479
6.5 | 1.3722 | 0.0101 | -0.1614 | 135.8614
7 | 1.4022 | 0.01086 | -0.1567 | 129.116
7.5 | 1.4355 | 0.01102 | -0.1525 | 130.2632
8 | 1.4712 | 0.0116 | -0.149 | 126.8276
8.5 | 1.5092 | 0.01214 | -0.1461 | 124.3163
9 | 1.5439 | 0.01282 | -0.1428 | 120.429
9.5 | 1.5693 | 0.01393 | -0.138 | 112.6561
10 | 1.5969 | 0.01502 | -0.1339 | 106.3182
10.5 | 1.6241 | 0.01623 | -0.13 | 100.0678
11 | 1.6504 | 0.01757 | -0.1262 | 93.9328
11.5 | 1.6751 | 0.01911 | -0.1225 | 87.6557
12 | 1.6991 | 0.02081 | -0.1189 | 81.6482
12.5 | 1.7214 | 0.02272 | -0.1155 | 75.7658
13 | 1.7449 | 0.02468 | -0.1124 | 70.701
13.5 | 1.768 | 0.02677 | -0.1096 | 66.0441
14 | 1.7887 | 0.02914 | -0.1068 | 61.383
14.5 | 1.8076 | 0.03178 | -0.1041 | 56.8785
15 | 1.825 | 0.0347 | -0.1016 | 52.5937
15.5 | 1.8404 | 0.03794 | -0.0993 | 48.5082
16 | 1.8546 | 0.04146 | -0.0972 | 44.7323
16.5 | 1.8684 | 0.04514 | -0.0954 | 41.3912
17 | 1.8829 | 0.04893 | -0.0939 | 38.4815
17.5 | 1.8938 | 0.05323 | -0.0926 | 35.5777
18 | 1.9047 | 0.05768 | -0.0917 | 33.0218
18.5 | 1.9125 | 0.0627 | -0.0909 | 30.5024
19 | 1.9168 | 0.06832 | -0.0906 | 28.0562
19.5 | 1.9199 | 0.07428 | -0.0905 | 25.8468
20 | 1.9201 | 0.08086 | -0.0909 | 23.746

## 91. Re 7M Mach 0.10 (1)
BIGFOIL.COM POLAR EXPORT
e397
EPPLER 397 |  |  |  | Cl Max: | 1.708 | at alpha= | 9.5 | deg
JavaFoil+Calcfoil stall+Eppler ext transition |  |  |  | L/D Max: | 195.289 | at alpha= | 3 | deg
Re: | 7000000 |  |  | Cd Min: | 0.00493 | at alpha= | -1.5 | deg
Mach: | 0.1 |  |  | Cl=0 at alpha= | -6.6441 | deg
|  |  |  | @ Cl=0.1, Cd= | 0.0054697
|  |  |  | @ Cl=0.4, Cd= | 0.005
|  |  |  | @ Cl=0.6, Cd= | 0.0049347
alpha (deg) | Cl | Cd | Cm | Cl/Cd
-18.5 | -0.31 | 0.13528 | -0.086 | -2.288
-18 | -0.324 | 0.12803 | -0.088 | -2.528
-17.5 | -0.338 | 0.11984 | -0.09 | -2.818
-17 | -0.351 | 0.11348 | -0.092 | -3.092
-16.5 | -0.363 | 0.10683 | -0.093 | -3.402
-16 | -0.376 | 0.09935 | -0.096 | -3.78
-15.5 | -0.386 | 0.09249 | -0.099 | -4.175
-15 | -0.395 | 0.08557 | -0.102 | -4.617
-14.5 | -0.403 | 0.07766 | -0.105 | -5.186
-14 | -0.407 | 0.07103 | -0.108 | -5.733
-13.5 | -0.41 | 0.06327 | -0.113 | -6.477
-13 | -0.409 | 0.05544 | -0.117 | -7.383
-12.5 | -0.405 | 0.04761 | -0.122 | -8.516
-12 | -0.398 | 0.03974 | -0.127 | -10.015
-11.5 | -0.387 | 0.03193 | -0.132 | -12.114
-11 | -0.371 | 0.02493 | -0.138 | -14.876
-10.5 | -0.349 | 0.01917 | -0.143 | -18.23
-10 | -0.323 | 0.01339 | -0.148 | -24.117
-9.5 | -0.29 | 0.0119 | -0.152 | -24.397
-9 | -0.252 | 0.01154 | -0.157 | -21.802
-8.5 | -0.208 | 0.00667 | -0.161 | -31.137
-8 | -0.155 | 0.00648 | -0.162 | -23.952
-7.5 | -0.1 | 0.00626 | -0.162 | -15.949
-7 | -0.042 | 0.00609 | -0.163 | -6.954
-6.5 | 0.017 | 0.00591 | -0.164 | 2.832
-6 | 0.077 | 0.00553 | -0.165 | 13.924
-5.5 | 0.138 | 0.00537 | -0.165 | 25.702
-5 | 0.199 | 0.00526 | -0.166 | 37.929
-4.5 | 0.261 | 0.00514 | -0.167 | 50.752
-4 | 0.323 | 0.00504 | -0.167 | 64.18
-3.5 | 0.385 | 0.005 | -0.168 | 76.939
-3 | 0.446 | 0.005 | -0.169 | 89.195
-2.5 | 0.507 | 0.00496 | -0.169 | 102.114
-2 | 0.568 | 0.00494 | -0.17 | 115.075
-1.5 | 0.629 | 0.00493 | -0.17 | 127.599
-1 | 0.69 | 0.00497 | -0.171 | 138.709
-0.5 | 0.751 | 0.00501 | -0.172 | 149.78
0 | 0.812 | 0.00505 | -0.172 | 160.864
0.5 | 0.873 | 0.00512 | -0.173 | 170.387
1 | 0.934 | 0.00524 | -0.174 | 178.133
1.5 | 0.994 | 0.00531 | -0.174 | 187.204
2 | 1.055 | 0.00551 | -0.175 | 191.59
2.5 | 1.116 | 0.0058 | -0.175 | 192.458
3 | 1.176 | 0.00602 | -0.176 | 195.289
3.5 | 1.236 | 0.00635 | -0.176 | 194.736
4 | 1.289 | 0.00667 | -0.177 | 193.213
4.5 | 1.348 | 0.00696 | -0.177 | 193.561
5 | 1.405 | 0.00875 | -0.178 | 160.676
5.5 | 1.462 | 0.00899 | -0.178 | 162.629
6 | 1.514 | 0.00923 | -0.179 | 164.076
6.5 | 1.561 | 0.0095 | -0.179 | 164.3
7 | 1.602 | 0.00978 | -0.18 | 163.834
7.5 | 1.638 | 0.01009 | -0.18 | 162.319
8 | 1.667 | 0.0104 | -0.181 | 160.306
8.5 | 1.689 | 0.01155 | -0.181 | 146.203
9 | 1.703 | 0.01205 | -0.182 | 141.3
9.5 | 1.708 | 0.01233 | -0.182 | 138.503
10 | 1.704 | 0.01274 | -0.182 | 133.712
10.5 | 1.679 | 0.02101 | -0.181 | 79.905
11 | 1.652 | 0.0198 | -0.181 | 83.416
11.5 | 1.615 | 0.02091 | -0.181 | 77.234
12 | 1.572 | 0.01933 | -0.18 | 81.35
12.5 | 1.523 | 0.01769 | -0.18 | 86.072
13 | 1.468 | 0.025 | -0.18 | 58.71
13.5 | 1.408 | 0.02652 | -0.179 | 53.096
14 | 1.345 | 0.02821 | -0.179 | 47.689
14.5 | 1.28 | 0.03006 | -0.179 | 42.566

## 92. Re 7M Mach 0.10 (2)
BIGFOIL.COM POLAR EXPORT
e397
EPPLER 397 |  |  |  | Cl Max: | 1.9088 | at alpha= | 19.5 | deg
XFOIL ncrit=9 |  |  |  | L/D Max: | 186.899 | at alpha= | 1.5 | deg
Re: | 7000000 |  |  | Cd Min: | 0.08626 | at alpha= | 20 | deg
Mach: | 0.1 |  |  | Cl=0 at alpha= | -6.304 | deg
|  |  |  | @ Cl=0.1, Cd= | 0.0057564
|  |  |  | @ Cl=0.4, Cd= | 0.0048577
|  |  |  | @ Cl=0.6, Cd= | 0.0046182
alpha (deg) | Cl | Cd | Cm | Cl/Cd
-15 | -0.8743 | 0.01935 | -0.1686 | -45.1835
-14.5 | -0.8595 | 0.01749 | -0.166 | -49.1424
-14 | -0.8295 | 0.01577 | -0.1644 | -52.5999
-13.5 | -0.7897 | 0.01438 | -0.1636 | -54.9166
-13 | -0.7441 | 0.01328 | -0.1632 | -56.0316
-12.5 | -0.6956 | 0.01229 | -0.1629 | -56.5989
-12 | -0.6446 | 0.01146 | -0.1628 | -56.2478
-11.5 | -0.5918 | 0.01069 | -0.1629 | -55.3601
-11 | -0.5376 | 0.01004 | -0.1631 | -53.5458
-10 | -0.4265 | 0.00893 | -0.1637 | -47.7604
-9.5 | -0.3701 | 0.00847 | -0.1641 | -43.6954
-9 | -0.3129 | 0.00806 | -0.1646 | -38.8213
-8.5 | -0.2554 | 0.00774 | -0.1651 | -32.9974
-8 | -0.1977 | 0.00731 | -0.1656 | -27.0451
-7.5 | -0.1398 | 0.007 | -0.1661 | -19.9714
-7 | -0.0815 | 0.0066 | -0.1668 | -12.3485
-6 | 0.0356 | 0.006 | -0.1681 | 5.9333
-5.5 | 0.0942 | 0.00578 | -0.1687 | 16.2976
-5 | 0.1531 | 0.00554 | -0.1695 | 27.6354
-4.5 | 0.2122 | 0.00535 | -0.1702 | 39.6636
-4 | 0.2709 | 0.00515 | -0.1709 | 52.6019
-3.5 | 0.3302 | 0.00499 | -0.1716 | 66.1723
-3 | 0.389 | 0.00488 | -0.1723 | 79.7131
-2.5 | 0.4481 | 0.00476 | -0.173 | 94.1387
-2 | 0.5067 | 0.00471 | -0.1736 | 107.5796
-1.5 | 0.5656 | 0.00463 | -0.1743 | 122.1598
-1 | 0.6238 | 0.00461 | -0.1749 | 135.3145
-0.5 | 0.6823 | 0.00459 | -0.1755 | 148.6492
0 | 0.7404 | 0.00459 | -0.176 | 161.3072
0.5 | 0.7977 | 0.00464 | -0.1764 | 171.9181
1 | 0.8541 | 0.00475 | -0.1766 | 179.8105
1.5 | 0.9102 | 0.00487 | -0.1768 | 186.8994
2 | 0.962 | 0.00524 | -0.1761 | 183.5878
2.5 | 1.0142 | 0.00558 | -0.1756 | 181.7563
3 | 1.0637 | 0.00606 | -0.1745 | 175.5281
4 | 1.1607 | 0.00708 | -0.1721 | 163.9407
4.5 | 1.2082 | 0.00759 | -0.1707 | 159.1831
5 | 1.2544 | 0.00814 | -0.1691 | 154.1032
5.5 | 1.2979 | 0.00878 | -0.1669 | 147.8246
6 | 1.3393 | 0.00945 | -0.1644 | 141.7249
6.5 | 1.3771 | 0.01019 | -0.1612 | 135.1423
7 | 1.4041 | 0.01095 | -0.1558 | 128.2283
8 | 1.4744 | 0.01173 | -0.1482 | 125.6948
8.5 | 1.5119 | 0.0123 | -0.1451 | 122.9187
9 | 1.5462 | 0.01304 | -0.1416 | 118.5736
9.5 | 1.5712 | 0.01422 | -0.1368 | 110.4923
10 | 1.5989 | 0.01537 | -0.1327 | 104.0273
10.5 | 1.6258 | 0.01665 | -0.1287 | 97.6456
11 | 1.6522 | 0.01806 | -0.1249 | 91.4839
11.5 | 1.6762 | 0.01973 | -0.121 | 84.9569
12 | 1.6999 | 0.02154 | -0.1175 | 78.9183
12.5 | 1.7222 | 0.02357 | -0.114 | 73.0675
13 | 1.7461 | 0.02559 | -0.111 | 68.2337
13.5 | 1.7684 | 0.02785 | -0.1081 | 63.4973
14 | 1.789 | 0.03035 | -0.1054 | 58.9456
14.5 | 1.8078 | 0.03315 | -0.1027 | 54.5339
15 | 1.8232 | 0.03638 | -0.1001 | 50.1154
15.5 | 1.8381 | 0.03983 | -0.0978 | 46.1486
16 | 1.8543 | 0.0433 | -0.0959 | 42.8245
16.5 | 1.8677 | 0.04721 | -0.0942 | 39.5615
17 | 1.8805 | 0.05135 | -0.0927 | 36.6212
17.5 | 1.8901 | 0.056 | -0.0915 | 33.7518
18 | 1.8992 | 0.06089 | -0.0906 | 31.1907
18.5 | 1.9055 | 0.0663 | -0.0901 | 28.7406
19 | 1.9077 | 0.07244 | -0.0899 | 26.3349
19.5 | 1.9088 | 0.07896 | -0.0901 | 24.1743
20 | 1.9057 | 0.08626 | -0.0909 | 22.0925

## 93. Re 7M Mach 0.25 (1)
BIGFOIL.COM POLAR EXPORT
e397
EPPLER 397 |  |  |  | Cl Max: | 1.701 | at alpha= | 8.5 | deg
JavaFoil+Calcfoil stall+Eppler ext transition |  |  |  | L/D Max: | 195.878 | at alpha= | 3 | deg
Re: | 7000000 |  |  | Cd Min: | 0.00499 | at alpha= | -2 | deg
Mach: | 0.25 |  |  | Cl=0 at alpha= | -6.6417 | deg
|  |  |  | @ Cl=0.1, Cd= | 0.00576
|  |  |  | @ Cl=0.4, Cd= | 0.0050592
|  |  |  | @ Cl=0.6, Cd= | 0.00499
alpha (deg) | Cl | Cd | Cm | Cl/Cd
-16.5 | -0.059 | 0.12029 | -0.086 | -0.488
-16 | -0.056 | 0.11249 | -0.089 | -0.497
-15.5 | -0.126 | 0.10632 | -0.09 | -1.187
-15 | -0.177 | 0.09957 | -0.092 | -1.777
-14.5 | -0.216 | 0.09203 | -0.096 | -2.351
-14 | -0.249 | 0.08638 | -0.098 | -2.882
-13.5 | -0.277 | 0.07908 | -0.102 | -3.497
-13 | -0.299 | 0.07156 | -0.106 | -4.175
-12.5 | -0.316 | 0.06278 | -0.113 | -5.028
-12 | -0.327 | 0.05311 | -0.12 | -6.157
-11.5 | -0.331 | 0.04472 | -0.126 | -7.402
-11 | -0.329 | 0.03608 | -0.132 | -9.104
-10.5 | -0.319 | 0.02787 | -0.139 | -11.446
-10 | -0.302 | 0.02054 | -0.145 | -14.718
-9.5 | -0.277 | 0.01349 | -0.151 | -20.539
-9 | -0.244 | 0.01139 | -0.157 | -21.45
-8.5 | -0.204 | 0.01174 | -0.162 | -17.369
-8 | -0.157 | 0.00667 | -0.166 | -23.518
-7.5 | -0.102 | 0.00642 | -0.167 | -15.809
-7 | -0.043 | 0.00618 | -0.168 | -7
-6.5 | 0.017 | 0.00601 | -0.168 | 2.845
-6 | 0.079 | 0.00592 | -0.169 | 13.337
-5.5 | 0.142 | 0.00544 | -0.17 | 26.025
-5 | 0.205 | 0.00534 | -0.171 | 38.331
-4.5 | 0.268 | 0.00521 | -0.171 | 51.522
-4 | 0.332 | 0.0051 | -0.172 | 65.109
-3.5 | 0.395 | 0.00506 | -0.173 | 78.108
-3 | 0.458 | 0.00505 | -0.173 | 90.699
-2.5 | 0.521 | 0.00502 | -0.174 | 103.838
-2 | 0.584 | 0.00499 | -0.175 | 117.032
-1.5 | 0.646 | 0.00499 | -0.175 | 129.42
-1 | 0.709 | 0.00502 | -0.176 | 141.174
-0.5 | 0.772 | 0.00507 | -0.176 | 152.297
0 | 0.834 | 0.00511 | -0.177 | 163.126
0.5 | 0.897 | 0.0052 | -0.178 | 172.349
1 | 0.959 | 0.00533 | -0.178 | 179.979
1.5 | 1.022 | 0.00543 | -0.179 | 188.047
2 | 1.084 | 0.00564 | -0.179 | 192.386
2.5 | 1.146 | 0.00593 | -0.18 | 193.327
3 | 1.209 | 0.00617 | -0.181 | 195.878
3.5 | 1.271 | 0.00654 | -0.181 | 194.218
4 | 1.324 | 0.00688 | -0.182 | 192.387
4.5 | 1.384 | 0.00722 | -0.182 | 191.669
5 | 1.443 | 0.00905 | -0.183 | 159.396
5.5 | 1.501 | 0.00932 | -0.183 | 160.945
6 | 1.553 | 0.0096 | -0.184 | 161.715
6.5 | 1.598 | 0.00989 | -0.184 | 161.558
7 | 1.637 | 0.01023 | -0.185 | 160.073
7.5 | 1.668 | 0.01057 | -0.185 | 157.798
8 | 1.69 | 0.01171 | -0.186 | 144.258
8.5 | 1.701 | 0.01232 | -0.186 | 138.012
9 | 1.699 | 0.01289 | -0.187 | 131.807
9.5 | 1.673 | 0.02117 | -0.186 | 79.053
10 | 1.638 | 0.02204 | -0.186 | 74.308
10.5 | 1.586 | 0.02087 | -0.185 | 76.009
11 | 1.52 | 0.01937 | -0.185 | 78.443
11.5 | 1.439 | 0.0178 | -0.185 | 80.842
12 | 1.346 | 0.01894 | -0.184 | 71.055
12.5 | 1.24 | 0.02677 | -0.184 | 46.338
13 | 1.125 | 0.02877 | -0.183 | 39.111
13.5 | 1.002 | 0.03083 | -0.183 | 32.509

## 94. Re 7M Mach 0.25 (2)
BIGFOIL.COM POLAR EXPORT
e397
EPPLER 397 |  |  |  | Cl Max: | 1.846 | at alpha= | 17 | deg
XFOIL ncrit=9 |  |  |  | L/D Max: | 191.263 | at alpha= | 1.5 | deg
Re: | 7000000 |  |  | Cd Min: | 0.17988 | at alpha= | -18 | deg
Mach: | 0.25 |  |  | Cl=0 at alpha= | -6.2594 | deg
|  |  |  | @ Cl=0.1, Cd= | 0.0058612
|  |  |  | @ Cl=0.4, Cd= | 0.0049385
|  |  |  | @ Cl=0.6, Cd= | 0.0046641
alpha (deg) | Cl | Cd | Cm | Cl/Cd
-18 | -0.3588 | 0.17988 | -0.0559 | -1.9947
-17.5 | -0.3319 | 0.17396 | -0.0614 | -1.9079
-17 | -0.4142 | 0.14103 | -0.0739 | -2.937
-16.5 | -0.4179 | 0.12985 | -0.0808 | -3.2183
-16 | -0.4439 | 0.11712 | -0.0864 | -3.7901
-15.5 | -0.4735 | 0.10314 | -0.0947 | -4.5908
-15 | -0.5444 | 0.08251 | -0.1092 | -6.598
-14.5 | -0.5632 | 0.06518 | -0.1298 | -8.6407
-14 | -0.6242 | 0.03931 | -0.1654 | -15.8789
-13.5 | -0.6805 | 0.02749 | -0.1725 | -24.7545
-13 | -0.7214 | 0.01984 | -0.1756 | -36.3609
-12.5 | -0.704 | 0.01684 | -0.1742 | -41.8052
-12 | -0.6658 | 0.01479 | -0.173 | -45.0169
-11 | -0.5664 | 0.0118 | -0.1717 | -48
-10.5 | -0.5108 | 0.01073 | -0.1713 | -47.6048
-10 | -0.4531 | 0.00987 | -0.1711 | -45.9068
-9.5 | -0.3939 | 0.00916 | -0.171 | -43.0022
-9 | -0.3341 | 0.00858 | -0.171 | -38.9394
-8.5 | -0.2734 | 0.00808 | -0.1712 | -33.8366
-8 | -0.2127 | 0.0077 | -0.1714 | -27.6234
-7.5 | -0.1516 | 0.00725 | -0.1717 | -20.9103
-7 | -0.0906 | 0.00689 | -0.1721 | -13.1495
-6.5 | -0.0295 | 0.00649 | -0.1726 | -4.5455
-6 | 0.0318 | 0.00616 | -0.1731 | 5.1623
-5.5 | 0.0929 | 0.00589 | -0.1736 | 15.7725
-5 | 0.1545 | 0.00564 | -0.1743 | 27.3936
-4.5 | 0.2156 | 0.00543 | -0.1749 | 39.7053
-4 | 0.277 | 0.0052 | -0.1756 | 53.2692
-3.5 | 0.3383 | 0.00506 | -0.1763 | 66.8577
-3 | 0.3993 | 0.00494 | -0.1769 | 80.83
-2.5 | 0.4606 | 0.00481 | -0.1777 | 95.7588
-2 | 0.5212 | 0.00476 | -0.1783 | 109.4958
-1.5 | 0.5823 | 0.00467 | -0.179 | 124.6895
-1 | 0.6426 | 0.00465 | -0.1796 | 138.1935
-0.5 | 0.7029 | 0.00464 | -0.1801 | 151.4871
0 | 0.7632 | 0.00463 | -0.1807 | 164.838
0.5 | 0.8226 | 0.00469 | -0.1811 | 175.3945
1 | 0.8809 | 0.0048 | -0.1813 | 183.5208
1.5 | 0.9391 | 0.00491 | -0.1814 | 191.2627
2 | 0.9926 | 0.00528 | -0.1807 | 187.9924
2.5 | 1.0463 | 0.00563 | -0.1799 | 185.8437
3 | 1.0967 | 0.00614 | -0.1786 | 178.6156
3.5 | 1.1452 | 0.00672 | -0.1769 | 170.4167
4 | 1.1938 | 0.00727 | -0.1752 | 164.2091
4.5 | 1.2411 | 0.00783 | -0.1732 | 158.5057
5 | 1.2863 | 0.00845 | -0.1708 | 152.2249
5.5 | 1.3274 | 0.00917 | -0.1677 | 144.7546
6 | 1.3619 | 0.00988 | -0.1631 | 137.8441
6.5 | 1.3945 | 0.01053 | -0.1582 | 132.4311
7 | 1.4187 | 0.01154 | -0.1519 | 122.9376
7.5 | 1.4542 | 0.01183 | -0.1476 | 122.9248
8 | 1.4897 | 0.01262 | -0.1437 | 118.0428
8.5 | 1.5273 | 0.01339 | -0.1402 | 114.0627
9 | 1.5596 | 0.01444 | -0.1361 | 108.0055
9.5 | 1.5822 | 0.01605 | -0.1308 | 98.5794
10 | 1.6092 | 0.0176 | -0.1264 | 91.4318
10.5 | 1.6342 | 0.01942 | -0.1221 | 84.1504
11 | 1.658 | 0.02145 | -0.118 | 77.296
11.5 | 1.6817 | 0.02366 | -0.1142 | 71.0778
12 | 1.7057 | 0.02598 | -0.1107 | 65.6543
12.5 | 1.7295 | 0.02847 | -0.1075 | 60.7482
13 | 1.7515 | 0.03124 | -0.1043 | 56.0659
13.5 | 1.7708 | 0.0344 | -0.1013 | 51.4767
14 | 1.7865 | 0.03804 | -0.0984 | 46.9637
14.5 | 1.8014 | 0.04198 | -0.0958 | 42.9109
15 | 1.8145 | 0.04629 | -0.0935 | 39.1985
15.5 | 1.8279 | 0.05079 | -0.0917 | 35.9894
16 | 1.838 | 0.05584 | -0.0901 | 32.9155
16.5 | 1.8433 | 0.06171 | -0.0888 | 29.8704
17 | 1.846 | 0.06815 | -0.0881 | 27.0873
17.5 | 1.8435 | 0.07556 | -0.088 | 24.3978
18 | 1.8376 | 0.08377 | -0.0885 | 21.9363
18.5 | 1.8276 | 0.09287 | -0.0899 | 19.6791
19 | 1.8131 | 0.103 | -0.0923 | 17.6029
19.5 | 1.7939 | 0.11413 | -0.0957 | 15.718
20 | 1.7737 | 0.12572 | -0.1002 | 14.1083

## 95. Re 7M Mach 0.50 (1)
BIGFOIL.COM POLAR EXPORT
e397
EPPLER 397 |  |  |  | Cl Max: | 1.74 | at alpha= | 6.5 | deg
JavaFoil+Calcfoil stall+Eppler ext transition |  |  |  | L/D Max: | 195.25 | at alpha= | 2.5 | deg
Re: | 7000000 |  |  | Cd Min: | 0.00523 | at alpha= | -2.5 | deg
Mach: | 0.5 |  |  | Cl=0 at alpha= | -6.6475 | deg
|  |  |  | @ Cl=0.1, Cd= | 0.0063891
|  |  |  | @ Cl=0.4, Cd= | 0.0053714
|  |  |  | @ Cl=0.6, Cd= | 0.0052326
alpha (deg) | Cl | Cd | Cm | Cl/Cd
-20 | -0.756 | 0.15273 | -0.104 | -4.95
-19.5 | -0.727 | 0.14822 | -0.103 | -4.906
-19 | -0.698 | 0.14427 | -0.102 | -4.841
-18.5 | -0.669 | 0.14105 | -0.1 | -4.744
-18 | -0.64 | 0.13752 | -0.098 | -4.655
-17.5 | -0.612 | 0.13333 | -0.098 | -4.593
-17 | -0.585 | 0.12704 | -0.098 | -4.601
-16.5 | -0.558 | 0.12598 | -0.102 | -4.43
-16 | -0.53 | 0.11885 | -0.101 | -4.458
-15.5 | -0.501 | 0.11455 | -0.099 | -4.374
-15 | -0.472 | 0.11111 | -0.096 | -4.246
-14.5 | -0.443 | 0.10626 | -0.093 | -4.17
-14 | -0.415 | 0.1016 | -0.093 | -4.085
-13.5 | -0.387 | 0.10464 | -0.095 | -3.702
-13 | -0.359 | 0.09507 | -0.096 | -3.781
-12.5 | -0.331 | 0.09015 | -0.094 | -3.671
-12 | -0.302 | 0.08619 | -0.088 | -3.505
-11.5 | -0.274 | 0.07897 | -0.089 | -3.471
-11 | -0.246 | 0.0808 | -0.087 | -3.042
-10.5 | -0.219 | 0.06812 | -0.102 | -3.22
-10 | -0.195 | 0.05483 | -0.122 | -3.551
-9.5 | -0.163 | 0.05776 | -0.11 | -2.83
-9 | -0.14 | 0.04118 | -0.137 | -3.4
-8.5 | -0.113 | 0.03104 | -0.149 | -3.651
-8 | -0.086 | 0.02083 | -0.162 | -4.125
-7.5 | -0.089 | 0.01317 | -0.171 | -6.752
-7 | -0.043 | 0.01178 | -0.18 | -3.666
-6.5 | 0.018 | 0.00672 | -0.188 | 2.747
-6 | 0.087 | 0.00643 | -0.189 | 13.465
-5.5 | 0.157 | 0.00621 | -0.19 | 25.263
-5 | 0.228 | 0.00565 | -0.191 | 40.353
-4.5 | 0.299 | 0.00551 | -0.191 | 54.313
-4 | 0.371 | 0.0054 | -0.192 | 68.772
-3.5 | 0.442 | 0.00533 | -0.193 | 82.924
-3 | 0.512 | 0.00527 | -0.194 | 97.093
-2.5 | 0.582 | 0.00523 | -0.194 | 111.333
-2 | 0.652 | 0.00524 | -0.195 | 124.53
-1.5 | 0.723 | 0.00528 | -0.196 | 136.843
-1 | 0.793 | 0.00533 | -0.197 | 148.749
-0.5 | 0.863 | 0.00537 | -0.197 | 160.669
0 | 0.933 | 0.00543 | -0.198 | 171.672
0.5 | 1.003 | 0.0056 | -0.199 | 179.219
1 | 1.073 | 0.00573 | -0.199 | 187.167
1.5 | 1.142 | 0.00593 | -0.2 | 192.543
2 | 1.212 | 0.00624 | -0.201 | 194.156
2.5 | 1.282 | 0.00656 | -0.201 | 195.25
3 | 1.351 | 0.00703 | -0.202 | 192.301
3.5 | 1.421 | 0.00753 | -0.203 | 188.736
4 | 1.476 | 0.00798 | -0.203 | 184.802
4.5 | 1.541 | 0.01037 | -0.204 | 148.587
5 | 1.604 | 0.01074 | -0.204 | 149.408
5.5 | 1.665 | 0.01119 | -0.205 | 148.786
6 | 1.714 | 0.01171 | -0.206 | 146.34
6.5 | 1.74 | 0.01224 | -0.206 | 142.086
7 | 1.719 | 0.02328 | -0.205 | 73.85
7.5 | 1.635 | 0.02241 | -0.204 | 72.933
8 | 1.001 | 0.02116 | -0.204 | 47.303
8.5 | 1.029 | 0.01993 | -0.203 | 51.652
9 | 1.058 | 0.02144 | -0.203 | 49.362
9.5 | 1.082 | 0.03067 | -0.201 | 35.288
10 | 1.109 | 0.03325 | -0.201 | 33.356
10.5 | 1.127 | 0.03854 | -0.198 | 29.244
11 | 0.986 | 0.08202 | -0.109 | 12.022
11.5 | 1.182 | 0.04265 | -0.197 | 27.706

## 96. Re 7M Mach 0.50 (2)
BIGFOIL.COM POLAR EXPORT
e397
EPPLER 397 |  |  |  | Cl Max: | 1.7179 | at alpha= | 11.5 | deg
XFOIL ncrit=9 |  |  |  | L/D Max: | 205.656 | at alpha= | 1.5 | deg
Re: | 7000000 |  |  | Cd Min: | 0.23896 | at alpha= | -20 | deg
Mach: | 0.5 |  |  | Cl=0 at alpha= | -6.0565 | deg
|  |  |  | @ Cl=0.1, Cd= | 0.0063714
|  |  |  | @ Cl=0.4, Cd= | 0.0052824
|  |  |  | @ Cl=0.6, Cd= | 0.004972
alpha (deg) | Cl | Cd | Cm | Cl/Cd
-20 | -0.4208 | 0.23896 | -0.0395 | -1.761
-19.5 | -0.3929 | 0.22987 | -0.0467 | -1.7092
-19 | -0.3635 | 0.22132 | -0.0538 | -1.6424
-18.5 | -0.3336 | 0.21274 | -0.061 | -1.5681
-18 | -0.3037 | 0.20464 | -0.0679 | -1.4841
-17.5 | -0.2837 | 0.19719 | -0.0715 | -1.4387
-17 | -0.26 | 0.18904 | -0.0765 | -1.3754
-16.5 | -0.2375 | 0.17802 | -0.083 | -1.3341
-16 | -0.1944 | 0.16607 | -0.0962 | -1.1706
-15.5 | -0.136 | 0.15119 | -0.1166 | -0.89953
-15 | -0.1084 | 0.1412 | -0.1256 | -0.76771
-14.5 | -0.0866 | 0.13458 | -0.1298 | -0.64348
-14 | -0.0826 | 0.12461 | -0.134 | -0.66287
-13.5 | -0.0864 | 0.11396 | -0.1386 | -0.75816
-13 | -0.0913 | 0.10388 | -0.1435 | -0.8789
-12.5 | -0.0979 | 0.09415 | -0.1486 | -1.0398
-11.5 | -0.1217 | 0.07496 | -0.1598 | -1.6235
-11 | -0.1388 | 0.06566 | -0.1658 | -2.1139
-10.5 | -0.1585 | 0.05683 | -0.1714 | -2.789
-10 | -0.1794 | 0.04843 | -0.1765 | -3.7043
-9.5 | -0.206 | 0.04011 | -0.1809 | -5.1359
-9 | -0.2375 | 0.03189 | -0.1841 | -7.4475
-8.5 | -0.2677 | 0.02187 | -0.1926 | -12.2405
-8 | -0.2684 | 0.0138 | -0.1988 | -19.4493
-7.5 | -0.2154 | 0.00963 | -0.1983 | -22.3676
-7 | -0.1417 | 0.00815 | -0.1972 | -17.3865
-6.5 | -0.0667 | 0.00746 | -0.1963 | -8.941
-6 | 0.0085 | 0.00699 | -0.1958 | 1.216
-5.5 | 0.0819 | 0.00647 | -0.1956 | 12.6584
-5 | 0.1553 | 0.00607 | -0.1957 | 25.5848
-4.5 | 0.228 | 0.0058 | -0.1959 | 39.3103
-4 | 0.2999 | 0.00555 | -0.1962 | 54.036
-3.5 | 0.3719 | 0.00533 | -0.1968 | 69.7749
-3 | 0.4427 | 0.00521 | -0.1972 | 84.9712
-2.5 | 0.5139 | 0.00508 | -0.1979 | 101.1614
-2 | 0.5842 | 0.00499 | -0.1985 | 117.0741
-1.5 | 0.6544 | 0.00491 | -0.1992 | 133.279
-1 | 0.724 | 0.0049 | -0.1997 | 147.7551
-0.5 | 0.7937 | 0.00487 | -0.2003 | 162.9774
0 | 0.8625 | 0.0049 | -0.2007 | 176.0204
0.5 | 0.9308 | 0.00496 | -0.201 | 187.6613
1 | 0.9982 | 0.00506 | -0.201 | 197.2727
1.5 | 1.0653 | 0.00518 | -0.2009 | 205.6564
2 | 1.1267 | 0.00551 | -0.1996 | 204.4828
2.5 | 1.1855 | 0.00593 | -0.1978 | 199.9157
3 | 1.238 | 0.00651 | -0.1946 | 190.169
3.5 | 1.2819 | 0.00728 | -0.1898 | 176.0852
4 | 1.3118 | 0.00809 | -0.1821 | 162.1508
4.5 | 1.3401 | 0.0091 | -0.1743 | 147.2637
5 | 1.3688 | 0.01021 | -0.167 | 134.0646
6 | 1.4151 | 0.01335 | -0.1518 | 106
6.5 | 1.4454 | 0.01505 | -0.1459 | 96.0399
7 | 1.4674 | 0.01739 | -0.1394 | 84.3818
7.5 | 1.5041 | 0.01872 | -0.1345 | 80.3472
8 | 1.5438 | 0.02064 | -0.1303 | 74.7965
8.5 | 1.579 | 0.02298 | -0.1259 | 68.7119
9 | 1.6174 | 0.02529 | -0.1219 | 63.9541
9.5 | 1.634 | 0.02915 | -0.1165 | 56.0549
10 | 1.6545 | 0.03306 | -0.1118 | 50.0454
10.5 | 1.6773 | 0.03713 | -0.1076 | 45.1737
11 | 1.7018 | 0.04135 | -0.1036 | 41.156
11.5 | 1.7179 | 0.04662 | -0.0997 | 36.849
12 | 1.7167 | 0.05384 | -0.096 | 31.8852
12.5 | 1.6971 | 0.06345 | -0.0933 | 26.747
13 | 1.6657 | 0.07514 | -0.0926 | 22.168
13.5 | 1.6339 | 0.08781 | -0.0938 | 18.6072
14 | 1.6012 | 0.10147 | -0.097 | 15.78
14.5 | 1.5689 | 0.11586 | -0.1022 | 13.5413
15 | 1.5382 | 0.13073 | -0.1091 | 11.7662
15.5 | 1.5078 | 0.14616 | -0.1177 | 10.3161
16 | 1.4804 | 0.16178 | -0.1276 | 9.1507
16.5 | 1.4561 | 0.17738 | -0.1382 | 8.2089

## 97. Re 8M Mach 0.00 (1)
BIGFOIL.COM POLAR EXPORT
e397
EPPLER 397 |  |  |  | Cl Max: | 1.709 | at alpha= | 9.5 | deg
JavaFoil+Calcfoil stall+Eppler ext transition |  |  |  | L/D Max: | 192.061 | at alpha= | 3.5 | deg
Re: | 8000000 |  |  | Cd Min: | 0.00491 | at alpha= | -2.5 | deg
Mach: | 0 |  |  | Cl=0 at alpha= | -6.6441 | deg
|  |  |  | @ Cl=0.1, Cd= | 0.0053887
|  |  |  | @ Cl=0.4, Cd= | 0.0049672
|  |  |  | @ Cl=0.6, Cd= | 0.0049215
alpha (deg) | Cl | Cd | Cm | Cl/Cd
-19 | -0.339 | 0.13709 | -0.088 | -2.472
-18.5 | -0.351 | 0.12992 | -0.089 | -2.702
-18 | -0.363 | 0.12295 | -0.09 | -2.952
-17.5 | -0.375 | 0.11516 | -0.093 | -3.255
-17 | -0.386 | 0.10871 | -0.094 | -3.549
-16.5 | -0.396 | 0.10187 | -0.096 | -3.888
-16 | -0.405 | 0.09477 | -0.099 | -4.278
-15.5 | -0.414 | 0.08721 | -0.102 | -4.745
-15 | -0.42 | 0.08042 | -0.105 | -5.224
-14.5 | -0.425 | 0.07228 | -0.109 | -5.885
-14 | -0.427 | 0.06593 | -0.112 | -6.48
-13.5 | -0.427 | 0.05832 | -0.116 | -7.326
-13 | -0.425 | 0.05063 | -0.12 | -8.385
-12.5 | -0.418 | 0.04306 | -0.124 | -9.718
-12 | -0.409 | 0.03553 | -0.129 | -11.513
-11.5 | -0.396 | 0.02809 | -0.134 | -14.1
-11 | -0.378 | 0.02216 | -0.139 | -17.054
-10.5 | -0.355 | 0.0167 | -0.144 | -21.273
-10 | -0.327 | 0.01254 | -0.149 | -26.102
-9.5 | -0.293 | 0.01161 | -0.153 | -25.27
-9 | -0.257 | 0.00681 | -0.16 | -37.758
-8.5 | -0.207 | 0.00651 | -0.16 | -31.864
-8 | -0.155 | 0.00633 | -0.161 | -24.455
-7.5 | -0.1 | 0.00615 | -0.162 | -16.169
-7 | -0.042 | 0.006 | -0.162 | -7.041
-6.5 | 0.017 | 0.00558 | -0.163 | 2.982
-6 | 0.077 | 0.00545 | -0.164 | 14.075
-5.5 | 0.137 | 0.00529 | -0.164 | 25.96
-5 | 0.199 | 0.0052 | -0.165 | 38.16
-4.5 | 0.26 | 0.00508 | -0.166 | 51.133
-4 | 0.322 | 0.00502 | -0.166 | 64.096
-3.5 | 0.383 | 0.00497 | -0.167 | 77.031
-3 | 0.443 | 0.00496 | -0.168 | 89.47
-2.5 | 0.504 | 0.00491 | -0.168 | 102.643
-2 | 0.565 | 0.00491 | -0.169 | 115.087
-1.5 | 0.626 | 0.00493 | -0.17 | 127.066
-1 | 0.687 | 0.00495 | -0.17 | 138.591
-0.5 | 0.747 | 0.00498 | -0.171 | 150.046
0 | 0.808 | 0.00505 | -0.171 | 160.054
0.5 | 0.868 | 0.00515 | -0.172 | 168.655
1 | 0.929 | 0.00523 | -0.173 | 177.67
1.5 | 0.989 | 0.00539 | -0.173 | 183.659
2 | 1.05 | 0.00562 | -0.174 | 186.746
2.5 | 1.11 | 0.00585 | -0.174 | 189.66
3 | 1.17 | 0.00611 | -0.175 | 191.477
3.5 | 1.23 | 0.00641 | -0.175 | 192.061
4 | 1.283 | 0.0067 | -0.176 | 191.583
4.5 | 1.341 | 0.00704 | -0.176 | 190.42
5 | 1.398 | 0.00854 | -0.177 | 163.682
5.5 | 1.455 | 0.00878 | -0.177 | 165.682
6 | 1.507 | 0.00901 | -0.178 | 167.205
6.5 | 1.554 | 0.00927 | -0.178 | 167.626
7 | 1.596 | 0.00953 | -0.179 | 167.391
7.5 | 1.632 | 0.00982 | -0.179 | 166.211
8 | 1.663 | 0.01013 | -0.18 | 164.186
8.5 | 1.686 | 0.01122 | -0.18 | 150.327
9 | 1.702 | 0.01171 | -0.181 | 145.323
9.5 | 1.709 | 0.01214 | -0.181 | 140.815
10 | 1.709 | 0.01225 | -0.181 | 139.479
10.5 | 1.7 | 0.01285 | -0.182 | 132.314
11 | 1.67 | 0.02116 | -0.181 | 78.929
11.5 | 1.639 | 0.01991 | -0.181 | 82.321
12 | 1.601 | 0.0184 | -0.18 | 87.026
12.5 | 1.558 | 0.01941 | -0.18 | 80.261
13 | 1.509 | 0.01752 | -0.179 | 86.132
13.5 | 1.456 | 0.02515 | -0.179 | 57.896
14 | 1.4 | 0.02668 | -0.179 | 52.47
14.5 | 1.341 | 0.02836 | -0.178 | 47.295

## 98. Re 8M Mach 0.00 (2)
BIGFOIL.COM POLAR EXPORT
e397
EPPLER 397 |  |  |  | Cl Max: | 1.9382 | at alpha= | 20 | deg
XFOIL ncrit=9 |  |  |  | L/D Max: | 185.41 | at alpha= | 1.5 | deg
Re: | 8000000 |  |  | Cd Min: | 0.17712 | at alpha= | -20 | deg
Mach: | 0 |  |  | Cl=0 at alpha= | -6.3179 | deg
|  |  |  | @ Cl=0.1, Cd= | 0.0056316
|  |  |  | @ Cl=0.4, Cd= | 0.0047501
|  |  |  | @ Cl=0.6, Cd= | 0.0045213
alpha (deg) | Cl | Cd | Cm | Cl/Cd
-20 | -0.5226 | 0.17712 | -0.0409 | -2.9505
-19.5 | -0.5306 | 0.16417 | -0.0484 | -3.232
-19 | -0.5378 | 0.15197 | -0.0558 | -3.5389
-18.5 | -0.5399 | 0.14106 | -0.0629 | -3.8274
-18 | -0.591 | 0.1212 | -0.0743 | -4.8762
-17.5 | -0.6463 | 0.10207 | -0.0861 | -6.3319
-17 | -0.8164 | 0.06596 | -0.1106 | -12.3772
-16.5 | -0.9046 | 0.04684 | -0.1242 | -19.3126
-16 | -0.9396 | 0.03151 | -0.1409 | -29.8191
-15.5 | -0.8773 | 0.01986 | -0.1708 | -44.1742
-15 | -0.8994 | 0.01741 | -0.1642 | -51.66
-14.5 | -0.8683 | 0.01597 | -0.1627 | -54.3707
-14 | -0.831 | 0.01459 | -0.1618 | -56.9568
-13 | -0.7404 | 0.01248 | -0.1611 | -59.3269
-12.5 | -0.6908 | 0.0116 | -0.1611 | -59.5517
-12 | -0.6392 | 0.01087 | -0.1613 | -58.804
-11.5 | -0.5865 | 0.01019 | -0.1615 | -57.5564
-11 | -0.5324 | 0.0096 | -0.1618 | -55.4583
-10.5 | -0.4774 | 0.00906 | -0.1622 | -52.6932
-10 | -0.422 | 0.00859 | -0.1626 | -49.1269
-9.5 | -0.3656 | 0.00815 | -0.1631 | -44.8589
-8.5 | -0.2518 | 0.00747 | -0.1642 | -33.7082
-8 | -0.1947 | 0.00711 | -0.1648 | -27.384
-7.5 | -0.1369 | 0.0068 | -0.1654 | -20.1324
-7 | -0.0793 | 0.00644 | -0.166 | -12.3137
-6.5 | -0.0212 | 0.00614 | -0.1667 | -3.4528
-6 | 0.037 | 0.00587 | -0.1674 | 6.3032
-5.5 | 0.0953 | 0.00565 | -0.1681 | 16.8673
-5 | 0.154 | 0.00542 | -0.1688 | 28.4133
-4.5 | 0.2123 | 0.00524 | -0.1695 | 40.5153
-4 | 0.2712 | 0.00502 | -0.1703 | 54.0239
-3.5 | 0.3297 | 0.0049 | -0.171 | 67.2857
-3 | 0.3883 | 0.00477 | -0.1717 | 81.4046
-2.5 | 0.447 | 0.00467 | -0.1724 | 95.7173
-2 | 0.5053 | 0.00461 | -0.1731 | 109.6095
-1.5 | 0.5637 | 0.00454 | -0.1737 | 124.163
-1 | 0.6219 | 0.00451 | -0.1743 | 137.8936
-0.5 | 0.6796 | 0.00451 | -0.1748 | 150.6874
0 | 0.7371 | 0.00453 | -0.1753 | 162.7152
0.5 | 0.7938 | 0.00461 | -0.1757 | 172.1909
1 | 0.8499 | 0.00471 | -0.1759 | 180.4459
1.5 | 0.9048 | 0.00488 | -0.1759 | 185.4098
2 | 0.9558 | 0.00529 | -0.1752 | 180.6805
2.5 | 1.0069 | 0.00568 | -0.1745 | 177.2711
3 | 1.0554 | 0.00621 | -0.1734 | 169.9517
3.5 | 1.1046 | 0.00668 | -0.1724 | 165.3593
4 | 1.1542 | 0.00709 | -0.1714 | 162.7927
5 | 1.2487 | 0.00809 | -0.1688 | 154.3511
5.5 | 1.2927 | 0.00871 | -0.1668 | 148.4156
6.5 | 1.3691 | 0.01029 | -0.1608 | 133.0515
7 | 1.4098 | 0.01068 | -0.1582 | 132.0037
7.5 | 1.4477 | 0.011 | -0.155 | 131.6091
8 | 1.4794 | 0.01134 | -0.1506 | 130.4586
8.5 | 1.518 | 0.01183 | -0.1477 | 128.3178
9 | 1.5501 | 0.01258 | -0.1439 | 123.2194
9.5 | 1.5765 | 0.01363 | -0.1392 | 115.664
10 | 1.6056 | 0.01463 | -0.1353 | 109.7471
10.5 | 1.6331 | 0.01578 | -0.1313 | 103.4918
11 | 1.66 | 0.01706 | -0.1275 | 97.3036
11.5 | 1.6842 | 0.01858 | -0.1236 | 90.6459
12 | 1.7086 | 0.0202 | -0.1201 | 84.5842
12.5 | 1.7322 | 0.022 | -0.1167 | 78.7364
13 | 1.7566 | 0.02384 | -0.1136 | 73.6829
13.5 | 1.7789 | 0.02593 | -0.1107 | 68.6039
14 | 1.7997 | 0.02825 | -0.1078 | 63.7062
14.5 | 1.8193 | 0.03079 | -0.1051 | 59.0874
15 | 1.8358 | 0.03373 | -0.1024 | 54.4263
15.5 | 1.8529 | 0.03675 | -0.1001 | 50.419
16 | 1.8698 | 0.03994 | -0.0981 | 46.8152
16.5 | 1.885 | 0.04341 | -0.0962 | 43.4232
17 | 1.8999 | 0.04706 | -0.0946 | 40.3719
17.5 | 1.9107 | 0.05131 | -0.0932 | 37.2384
18 | 1.921 | 0.05575 | -0.0921 | 34.4574
18.5 | 1.9291 | 0.06063 | -0.0912 | 31.8176
19 | 1.9358 | 0.06585 | -0.0907 | 29.3971
19.5 | 1.9372 | 0.07194 | -0.0905 | 26.928
20 | 1.9382 | 0.0783 | -0.0908 | 24.7535

## 99. Re 8M Mach 0.10 (1)
BIGFOIL.COM POLAR EXPORT
e397
EPPLER 397 |  |  |  | Cl Max: | 1.708 | at alpha= | 9.5 | deg
JavaFoil+Calcfoil stall+Eppler ext transition |  |  |  | L/D Max: | 191.955 | at alpha= | 3.5 | deg
Re: | 8000000 |  |  | Cd Min: | 0.00492 | at alpha= | -2.5 | deg
Mach: | 0.1 |  |  | Cl=0 at alpha= | -6.6441 | deg
|  |  |  | @ Cl=0.1, Cd= | 0.0053997
|  |  |  | @ Cl=0.4, Cd= | 0.00497
|  |  |  | @ Cl=0.6, Cd= | 0.0049252
alpha (deg) | Cl | Cd | Cm | Cl/Cd
-18.5 | -0.31 | 0.13326 | -0.088 | -2.327
-18 | -0.324 | 0.12602 | -0.089 | -2.572
-17.5 | -0.338 | 0.11813 | -0.091 | -2.862
-17 | -0.351 | 0.11191 | -0.093 | -3.139
-16.5 | -0.364 | 0.10473 | -0.095 | -3.477
-16 | -0.376 | 0.09744 | -0.098 | -3.862
-15.5 | -0.387 | 0.0907 | -0.1 | -4.265
-15 | -0.396 | 0.08343 | -0.103 | -4.748
-14.5 | -0.404 | 0.07552 | -0.107 | -5.348
-14 | -0.409 | 0.06889 | -0.11 | -5.93
-13.5 | -0.411 | 0.06103 | -0.114 | -6.739
-13 | -0.411 | 0.0532 | -0.119 | -7.724
-12.5 | -0.407 | 0.04545 | -0.123 | -8.959
-12 | -0.4 | 0.03773 | -0.128 | -10.597
-11.5 | -0.389 | 0.03021 | -0.134 | -12.861
-11 | -0.373 | 0.02334 | -0.139 | -15.971
-10.5 | -0.351 | 0.01795 | -0.144 | -19.556
-10 | -0.324 | 0.01247 | -0.149 | -26.017
-9.5 | -0.292 | 0.01122 | -0.153 | -25.998
-9 | -0.253 | 0.01193 | -0.158 | -21.213
-8.5 | -0.208 | 0.00655 | -0.161 | -31.721
-8 | -0.155 | 0.00636 | -0.162 | -24.396
-7.5 | -0.1 | 0.00618 | -0.162 | -16.163
-7 | -0.042 | 0.00602 | -0.163 | -7.043
-6.5 | 0.017 | 0.00583 | -0.164 | 2.87
-6 | 0.077 | 0.00546 | -0.165 | 14.104
-5.5 | 0.138 | 0.0053 | -0.165 | 26.044
-5 | 0.199 | 0.00521 | -0.166 | 38.287
-4.5 | 0.261 | 0.00509 | -0.167 | 51.281
-4 | 0.323 | 0.00503 | -0.167 | 64.294
-3.5 | 0.385 | 0.00497 | -0.168 | 77.319
-3 | 0.446 | 0.00497 | -0.169 | 89.758
-2.5 | 0.507 | 0.00492 | -0.169 | 102.936
-2 | 0.568 | 0.00492 | -0.17 | 115.455
-1.5 | 0.629 | 0.00493 | -0.17 | 127.471
-1 | 0.69 | 0.00496 | -0.171 | 139.016
-0.5 | 0.751 | 0.00499 | -0.172 | 150.466
0 | 0.812 | 0.00506 | -0.172 | 160.485
0.5 | 0.873 | 0.00515 | -0.173 | 169.446
1 | 0.934 | 0.00524 | -0.174 | 178.075
1.5 | 0.994 | 0.0054 | -0.174 | 183.98
2 | 1.055 | 0.00559 | -0.175 | 188.612
2.5 | 1.116 | 0.00589 | -0.175 | 189.453
3 | 1.176 | 0.00614 | -0.176 | 191.475
3.5 | 1.236 | 0.00644 | -0.176 | 191.955
4 | 1.289 | 0.00673 | -0.177 | 191.509
4.5 | 1.348 | 0.00706 | -0.177 | 190.952
5 | 1.405 | 0.00861 | -0.178 | 163.301
5.5 | 1.462 | 0.00884 | -0.178 | 165.419
6 | 1.514 | 0.00907 | -0.179 | 166.873
6.5 | 1.561 | 0.00934 | -0.179 | 167.139
7 | 1.602 | 0.00961 | -0.18 | 166.78
7.5 | 1.638 | 0.00991 | -0.18 | 165.283
8 | 1.667 | 0.01022 | -0.181 | 163.215
8.5 | 1.689 | 0.01134 | -0.181 | 149.028
9 | 1.703 | 0.01184 | -0.182 | 143.824
9.5 | 1.708 | 0.01229 | -0.182 | 139.003
10 | 1.704 | 0.01243 | -0.182 | 137.078
10.5 | 1.682 | 0.02048 | -0.182 | 82.117
11 | 1.655 | 0.0216 | -0.182 | 76.612
11.5 | 1.618 | 0.02032 | -0.181 | 79.626
12 | 1.575 | 0.01878 | -0.181 | 83.825
12.5 | 1.525 | 0.01982 | -0.18 | 76.948
13 | 1.47 | 0.02431 | -0.18 | 60.446
13.5 | 1.41 | 0.02579 | -0.18 | 54.677
14 | 1.347 | 0.02742 | -0.179 | 49.132
14.5 | 1.282 | 0.0292 | -0.179 | 43.886

## 100. Re 8M Mach 0.10 (2)
BIGFOIL.COM POLAR EXPORT
e397
EPPLER 397 |  |  |  | Cl Max: | 1.9269 | at alpha= | 19 | deg
XFOIL ncrit=9 |  |  |  | L/D Max: | 186.115 | at alpha= | 1.5 | deg
Re: | 8000000 |  |  | Cd Min: | 0.0834 | at alpha= | 20 | deg
Mach: | 0.1 |  |  | Cl=0 at alpha= | -6.3106 | deg
|  |  |  | @ Cl=0.1, Cd= | 0.0056421
|  |  |  | @ Cl=0.4, Cd= | 0.0047636
|  |  |  | @ Cl=0.6, Cd= | 0.004533
alpha (deg) | Cl | Cd | Cm | Cl/Cd
-15 | -0.8774 | 0.01934 | -0.1682 | -45.3671
-14.5 | -0.8622 | 0.01732 | -0.1658 | -49.7806
-14 | -0.832 | 0.01555 | -0.1644 | -53.5048
-13.5 | -0.7921 | 0.01413 | -0.1636 | -56.058
-13 | -0.746 | 0.01302 | -0.1631 | -57.2965
-12.5 | -0.6971 | 0.01201 | -0.163 | -58.0433
-12 | -0.6455 | 0.01118 | -0.163 | -57.737
-11.5 | -0.5926 | 0.01043 | -0.163 | -56.8169
-11 | -0.5382 | 0.00979 | -0.1632 | -54.9745
-10.5 | -0.4827 | 0.00921 | -0.1636 | -52.4104
-9.5 | -0.3699 | 0.00825 | -0.1643 | -44.8364
-9 | -0.3129 | 0.00786 | -0.1648 | -39.8092
-8.5 | -0.2549 | 0.00752 | -0.1653 | -33.8963
-7.5 | -0.1389 | 0.00685 | -0.1664 | -20.2774
-7 | -0.0809 | 0.00649 | -0.167 | -12.4653
-6.5 | -0.0222 | 0.00617 | -0.1677 | -3.5981
-6 | 0.0364 | 0.0059 | -0.1683 | 6.1695
-5.5 | 0.0952 | 0.00566 | -0.169 | 16.8198
-5 | 0.1543 | 0.00544 | -0.1697 | 28.364
-4.5 | 0.213 | 0.00525 | -0.1704 | 40.5714
-4 | 0.2723 | 0.00503 | -0.1712 | 54.1352
-3.5 | 0.3312 | 0.00491 | -0.1719 | 67.4542
-3 | 0.3903 | 0.00478 | -0.1726 | 81.6527
-2.5 | 0.4493 | 0.00468 | -0.1733 | 96.0043
-2 | 0.508 | 0.00461 | -0.1739 | 110.1952
-1.5 | 0.5667 | 0.00455 | -0.1746 | 124.5495
-1 | 0.6253 | 0.00452 | -0.1752 | 138.3407
-0.5 | 0.6834 | 0.00452 | -0.1757 | 151.1947
0 | 0.7412 | 0.00454 | -0.1762 | 163.2599
0.5 | 0.7983 | 0.00461 | -0.1765 | 173.167
1 | 0.8548 | 0.00471 | -0.1768 | 181.4862
1.5 | 0.9101 | 0.00489 | -0.1768 | 186.1145
2 | 0.9613 | 0.0053 | -0.176 | 181.3774
3 | 1.0614 | 0.00622 | -0.1741 | 170.6431
3.5 | 1.1105 | 0.0067 | -0.173 | 165.7463
4 | 1.1602 | 0.00713 | -0.172 | 162.7209
4.5 | 1.2082 | 0.00762 | -0.1707 | 158.5564
5 | 1.2549 | 0.00814 | -0.1692 | 154.1646
5.5 | 1.2986 | 0.00878 | -0.1671 | 147.9043
6 | 1.3407 | 0.00942 | -0.1647 | 142.3248
6.5 | 1.3741 | 0.01036 | -0.1607 | 132.6351
7.5 | 1.4505 | 0.0111 | -0.1542 | 130.6757
8 | 1.4822 | 0.01146 | -0.1497 | 129.3368
8.5 | 1.5212 | 0.01197 | -0.1468 | 127.0844
9 | 1.5532 | 0.01278 | -0.1429 | 121.5336
9.5 | 1.5786 | 0.0139 | -0.138 | 113.5683
10 | 1.6074 | 0.01497 | -0.134 | 107.3747
10.5 | 1.6351 | 0.01619 | -0.13 | 100.9944
11 | 1.6608 | 0.01759 | -0.126 | 94.4173
11.5 | 1.685 | 0.01922 | -0.1221 | 87.6691
12 | 1.7095 | 0.02093 | -0.1186 | 81.677
12.5 | 1.7336 | 0.02278 | -0.1152 | 76.1018
13 | 1.7578 | 0.02473 | -0.1122 | 71.0797
13.5 | 1.7799 | 0.02696 | -0.1092 | 66.02
14 | 1.7996 | 0.02948 | -0.1062 | 61.0448
14.5 | 1.8188 | 0.03219 | -0.1035 | 56.502
15 | 1.8353 | 0.03527 | -0.1009 | 52.0357
15.5 | 1.8534 | 0.03836 | -0.0987 | 48.316
16 | 1.8693 | 0.04179 | -0.0967 | 44.7308
16.5 | 1.8835 | 0.04553 | -0.0949 | 41.3683
17 | 1.8973 | 0.04948 | -0.0933 | 38.3448
17.5 | 1.9082 | 0.05389 | -0.092 | 35.4092
18 | 1.9161 | 0.05883 | -0.091 | 32.5701
18.5 | 1.922 | 0.06421 | -0.0903 | 29.933
19 | 1.9269 | 0.06988 | -0.0899 | 27.5744
19.5 | 1.9262 | 0.07655 | -0.09 | 25.1626
20 | 1.9255 | 0.0834 | -0.0906 | 23.0875

## 101. Re 8M Mach 0.25 (1)
BIGFOIL.COM POLAR EXPORT
e397
EPPLER 397 |  |  |  | Cl Max: | 1.701 | at alpha= | 8.5 | deg
JavaFoil+Calcfoil stall+Eppler ext transition |  |  |  | L/D Max: | 191.792 | at alpha= | 3 | deg
Re: | 8000000 |  |  | Cd Min: | 0.00497 | at alpha= | -2 | deg
Mach: | 0.25 |  |  | Cl=0 at alpha= | -6.6417 | deg
|  |  |  | @ Cl=0.1, Cd= | 0.00568
|  |  |  | @ Cl=0.4, Cd= | 0.0050292
|  |  |  | @ Cl=0.6, Cd= | 0.0049777
alpha (deg) | Cl | Cd | Cm | Cl/Cd
-16.5 | -0.059 | 0.11934 | -0.087 | -0.492
-16 | -0.056 | 0.11109 | -0.09 | -0.503
-15.5 | -0.126 | 0.10524 | -0.091 | -1.201
-15 | -0.177 | 0.09804 | -0.094 | -1.807
-14.5 | -0.217 | 0.09107 | -0.097 | -2.377
-14 | -0.249 | 0.08472 | -0.099 | -2.944
-13.5 | -0.277 | 0.0774 | -0.104 | -3.581
-13 | -0.3 | 0.06956 | -0.108 | -4.308
-12.5 | -0.317 | 0.06069 | -0.114 | -5.22
-12 | -0.328 | 0.05117 | -0.121 | -6.414
-11.5 | -0.332 | 0.04276 | -0.127 | -7.776
-11 | -0.33 | 0.03426 | -0.134 | -9.633
-10.5 | -0.321 | 0.02619 | -0.14 | -12.243
-10 | -0.304 | 0.01923 | -0.147 | -15.802
-9.5 | -0.278 | 0.01341 | -0.152 | -20.755
-9 | -0.245 | 0.01162 | -0.158 | -21.113
-8.5 | -0.205 | 0.01124 | -0.162 | -18.214
-8 | -0.157 | 0.00655 | -0.166 | -23.966
-7.5 | -0.102 | 0.00633 | -0.167 | -16.035
-7 | -0.043 | 0.0061 | -0.168 | -7.091
-6.5 | 0.017 | 0.00593 | -0.168 | 2.885
-6 | 0.079 | 0.00583 | -0.169 | 13.533
-5.5 | 0.142 | 0.00538 | -0.17 | 26.351
-5 | 0.205 | 0.00527 | -0.171 | 38.856
-4.5 | 0.268 | 0.00516 | -0.171 | 52.027
-4 | 0.332 | 0.00509 | -0.172 | 65.282
-3.5 | 0.395 | 0.00503 | -0.173 | 78.615
-3 | 0.458 | 0.00502 | -0.173 | 91.311
-2.5 | 0.521 | 0.00498 | -0.174 | 104.685
-2 | 0.584 | 0.00497 | -0.175 | 117.406
-1.5 | 0.646 | 0.005 | -0.175 | 129.34
-1 | 0.709 | 0.00501 | -0.176 | 141.575
-0.5 | 0.772 | 0.00504 | -0.176 | 153.032
0 | 0.834 | 0.00513 | -0.177 | 162.672
0.5 | 0.897 | 0.00523 | -0.178 | 171.445
1 | 0.959 | 0.00533 | -0.178 | 180.05
1.5 | 1.022 | 0.00554 | -0.179 | 184.489
2 | 1.084 | 0.00572 | -0.179 | 189.389
2.5 | 1.146 | 0.00602 | -0.18 | 190.522
3 | 1.209 | 0.0063 | -0.181 | 191.792
3.5 | 1.271 | 0.00663 | -0.181 | 191.791
4 | 1.324 | 0.00695 | -0.182 | 190.624
4.5 | 1.384 | 0.0073 | -0.182 | 189.572
5 | 1.443 | 0.0089 | -0.183 | 162.053
5.5 | 1.501 | 0.00916 | -0.183 | 163.748
6 | 1.553 | 0.00944 | -0.184 | 164.536
6.5 | 1.598 | 0.00972 | -0.184 | 164.48
7 | 1.637 | 0.01004 | -0.185 | 163.015
7.5 | 1.668 | 0.01038 | -0.185 | 160.758
8 | 1.69 | 0.01149 | -0.186 | 147.134
8.5 | 1.701 | 0.01208 | -0.186 | 140.817
9 | 1.699 | 0.01265 | -0.187 | 134.338
9.5 | 1.683 | 0.01317 | -0.187 | 127.769
10 | 1.64 | 0.02147 | -0.186 | 76.42
10.5 | 1.589 | 0.02029 | -0.186 | 78.296
11 | 1.522 | 0.01884 | -0.185 | 80.77
11.5 | 1.441 | 0.01997 | -0.185 | 72.171
12 | 1.348 | 0.0184 | -0.184 | 73.233
12.5 | 1.242 | 0.02605 | -0.184 | 47.694
13 | 1.127 | 0.02797 | -0.184 | 40.285
13.5 | 1.004 | 0.03006 | -0.183 | 33.379

## 102. Re 8M Mach 0.25 (2)
BIGFOIL.COM POLAR EXPORT
e397
EPPLER 397 |  |  |  | Cl Max: | 1.8658 | at alpha= | 17.5 | deg
XFOIL ncrit=9 |  |  |  | L/D Max: | 190.894 | at alpha= | 1.5 | deg
Re: | 8000000 |  |  | Cd Min: | 0.16305 | at alpha= | -18 | deg
Mach: | 0.25 |  |  | Cl=0 at alpha= | -6.2672 | deg
|  |  |  | @ Cl=0.1, Cd= | 0.0057377
|  |  |  | @ Cl=0.4, Cd= | 0.0048321
|  |  |  | @ Cl=0.6, Cd= | 0.0045964
alpha (deg) | Cl | Cd | Cm | Cl/Cd
-18 | -0.4076 | 0.16305 | -0.0622 | -2.4998
-17.5 | -0.4055 | 0.15185 | -0.0691 | -2.6704
-16.5 | -0.4341 | 0.12674 | -0.082 | -3.4251
-16 | -0.4586 | 0.1136 | -0.0891 | -4.037
-15.5 | -0.5037 | 0.09706 | -0.0994 | -5.1896
-15 | -0.583 | 0.07509 | -0.1165 | -7.764
-14.5 | -0.5963 | 0.05189 | -0.1522 | -11.4916
-14 | -0.6662 | 0.03478 | -0.1686 | -19.1547
-13.5 | -0.716 | 0.02364 | -0.1758 | -30.2876
-13 | -0.7402 | 0.01851 | -0.1756 | -39.9892
-12.5 | -0.7148 | 0.01584 | -0.1741 | -45.1263
-12 | -0.6722 | 0.01398 | -0.1731 | -48.083
-11.5 | -0.623 | 0.01243 | -0.1723 | -50.1207
-11 | -0.5689 | 0.0113 | -0.1718 | -50.3451
-10.5 | -0.5121 | 0.01032 | -0.1715 | -49.6221
-10 | -0.4536 | 0.00954 | -0.1713 | -47.5472
-9.5 | -0.3941 | 0.00888 | -0.1712 | -44.3806
-9 | -0.3338 | 0.00832 | -0.1713 | -40.1202
-8.5 | -0.2731 | 0.00786 | -0.1714 | -34.7455
-8 | -0.2121 | 0.00748 | -0.1717 | -28.3556
-7.5 | -0.1509 | 0.00709 | -0.172 | -21.2835
-7 | -0.0898 | 0.00676 | -0.1723 | -13.284
-6.5 | -0.0284 | 0.00635 | -0.1729 | -4.4724
-6 | 0.0326 | 0.00604 | -0.1733 | 5.3974
-5.5 | 0.0943 | 0.00576 | -0.174 | 16.3715
-5 | 0.1556 | 0.00552 | -0.1746 | 28.1884
-4.5 | 0.2169 | 0.00533 | -0.1752 | 40.6942
-4 | 0.2784 | 0.0051 | -0.1759 | 54.5882
-3.5 | 0.3394 | 0.00497 | -0.1765 | 68.2897
-3 | 0.4009 | 0.00483 | -0.1773 | 83.0021
-2.5 | 0.4618 | 0.00474 | -0.1779 | 97.4262
-2 | 0.5229 | 0.00465 | -0.1786 | 112.4516
-1.5 | 0.5834 | 0.00461 | -0.1792 | 126.551
-1 | 0.6443 | 0.00456 | -0.1799 | 141.2939
-0.5 | 0.7044 | 0.00456 | -0.1805 | 154.4737
0 | 0.7642 | 0.00459 | -0.1809 | 166.4924
0.5 | 0.8234 | 0.00465 | -0.1813 | 177.0753
1 | 0.8819 | 0.00475 | -0.1815 | 185.6632
1.5 | 0.9392 | 0.00492 | -0.1815 | 190.8943
2 | 0.9917 | 0.00535 | -0.1805 | 185.3645
2.5 | 1.0446 | 0.00574 | -0.1797 | 181.9861
3 | 1.0943 | 0.00629 | -0.1782 | 173.9746
3.5 | 1.1432 | 0.00685 | -0.1766 | 166.8905
4 | 1.1926 | 0.00735 | -0.175 | 162.2585
4.5 | 1.2401 | 0.00791 | -0.1731 | 156.7762
5 | 1.286 | 0.00849 | -0.1708 | 151.4723
5.5 | 1.3274 | 0.0092 | -0.1677 | 144.2826
6 | 1.3663 | 0.0098 | -0.164 | 139.4184
6.5 | 1.3881 | 0.01077 | -0.157 | 128.8858
7 | 1.4261 | 0.01132 | -0.1532 | 125.9806
7.5 | 1.4664 | 0.01176 | -0.15 | 124.6939
8 | 1.4985 | 0.01229 | -0.1451 | 121.9284
8.5 | 1.5371 | 0.01299 | -0.1418 | 118.3295
9 | 1.5666 | 0.01413 | -0.1371 | 110.8705
9.5 | 1.5895 | 0.01569 | -0.1318 | 101.3066
10 | 1.6173 | 0.01717 | -0.1275 | 94.1934
10.5 | 1.6436 | 0.01887 | -0.1232 | 87.1012
11 | 1.6675 | 0.02085 | -0.119 | 79.976
11.5 | 1.6915 | 0.02299 | -0.1151 | 73.5755
12 | 1.7175 | 0.02513 | -0.1118 | 68.3446
12.5 | 1.7415 | 0.02756 | -0.1084 | 63.1894
13 | 1.7624 | 0.03036 | -0.1051 | 58.0501
13.5 | 1.7823 | 0.03341 | -0.102 | 53.3463
14 | 1.7988 | 0.03693 | -0.0991 | 48.7084
14.5 | 1.8157 | 0.04062 | -0.0965 | 44.6997
15 | 1.8321 | 0.04453 | -0.0942 | 41.143
15.5 | 1.8456 | 0.04893 | -0.0922 | 37.7192
16 | 1.8554 | 0.05395 | -0.0904 | 34.3911
16.5 | 1.8632 | 0.05941 | -0.089 | 31.3617
17 | 1.8652 | 0.06584 | -0.0881 | 28.3293
17.5 | 1.8658 | 0.0727 | -0.0877 | 25.6644
18 | 1.8606 | 0.08068 | -0.088 | 23.0615
18.5 | 1.8517 | 0.08948 | -0.0891 | 20.694
19 | 1.8385 | 0.09926 | -0.0911 | 18.5221
19.5 | 1.8207 | 0.11002 | -0.0941 | 16.5488
20 | 1.8012 | 0.12134 | -0.0981 | 14.8442

## 103. Re 8M Mach 0.50 (1)
BIGFOIL.COM POLAR EXPORT
e397
EPPLER 397 |  |  |  | Cl Max: | 1.74 | at alpha= | 6.5 | deg
JavaFoil+Calcfoil stall+Eppler ext transition |  |  |  | L/D Max: | 192.544 | at alpha= | 2.5 | deg
Re: | 8000000 |  |  | Cd Min: | 0.00518 | at alpha= | -2.5 | deg
Mach: | 0.5 |  |  | Cl=0 at alpha= | -6.6475 | deg
|  |  |  | @ Cl=0.1, Cd= | 0.006291
|  |  |  | @ Cl=0.4, Cd= | 0.0053373
|  |  |  | @ Cl=0.6, Cd= | 0.0051929
alpha (deg) | Cl | Cd | Cm | Cl/Cd
-20 | -0.757 | 0.1508 | -0.105 | -5.019
-19.5 | -0.728 | 0.14607 | -0.104 | -4.982
-19 | -0.699 | 0.14181 | -0.103 | -4.929
-18.5 | -0.67 | 0.13868 | -0.101 | -4.83
-18 | -0.64 | 0.13441 | -0.098 | -4.764
-17.5 | -0.612 | 0.13002 | -0.098 | -4.71
-17 | -0.585 | 0.12605 | -0.098 | -4.638
-16.5 | -0.558 | 0.12466 | -0.102 | -4.48
-16 | -0.53 | 0.11718 | -0.102 | -4.526
-15.5 | -0.501 | 0.11276 | -0.1 | -4.446
-15 | -0.472 | 0.10924 | -0.097 | -4.323
-14.5 | -0.443 | 0.1047 | -0.094 | -4.233
-14 | -0.415 | 0.1018 | -0.093 | -4.078
-13.5 | -0.387 | 0.10257 | -0.095 | -3.777
-13 | -0.36 | 0.09382 | -0.097 | -3.835
-12.5 | -0.331 | 0.08885 | -0.095 | -3.727
-12 | -0.302 | 0.08505 | -0.091 | -3.556
-11.5 | -0.275 | 0.07799 | -0.092 | -3.52
-11 | -0.246 | 0.08028 | -0.087 | -3.062
-10.5 | -0.22 | 0.0672 | -0.104 | -3.268
-10 | -0.195 | 0.0533 | -0.124 | -3.664
-9.5 | -0.164 | 0.05606 | -0.113 | -2.927
-9 | -0.14 | 0.04001 | -0.139 | -3.509
-8.5 | -0.114 | 0.0294 | -0.151 | -3.876
-8 | -0.086 | 0.01964 | -0.163 | -4.398
-7.5 | -0.089 | 0.01244 | -0.172 | -7.184
-7 | -0.043 | 0.0123 | -0.181 | -3.526
-6.5 | 0.018 | 0.00661 | -0.188 | 2.79
-6 | 0.087 | 0.00633 | -0.189 | 13.678
-5.5 | 0.157 | 0.00612 | -0.19 | 25.661
-5 | 0.228 | 0.00557 | -0.191 | 40.926
-4.5 | 0.299 | 0.00547 | -0.191 | 54.737
-4 | 0.371 | 0.00537 | -0.192 | 69.133
-3.5 | 0.442 | 0.00529 | -0.193 | 83.472
-3 | 0.512 | 0.00523 | -0.194 | 97.858
-2.5 | 0.582 | 0.00518 | -0.194 | 112.446
-2 | 0.652 | 0.00523 | -0.195 | 124.676
-1.5 | 0.723 | 0.00527 | -0.196 | 137.058
-1 | 0.793 | 0.00531 | -0.197 | 149.378
-0.5 | 0.863 | 0.00533 | -0.197 | 161.794
0 | 0.933 | 0.00547 | -0.198 | 170.613
0.5 | 1.003 | 0.00561 | -0.199 | 178.801
1 | 1.073 | 0.00574 | -0.199 | 186.999
1.5 | 1.142 | 0.00604 | -0.2 | 189.266
2 | 1.212 | 0.00635 | -0.201 | 190.747
2.5 | 1.282 | 0.00666 | -0.201 | 192.544
3 | 1.351 | 0.00716 | -0.202 | 188.758
3.5 | 1.421 | 0.00758 | -0.203 | 187.353
4 | 1.476 | 0.00809 | -0.203 | 182.465
4.5 | 1.541 | 0.01019 | -0.204 | 151.291
5 | 1.604 | 0.01054 | -0.204 | 152.217
5.5 | 1.665 | 0.01097 | -0.205 | 151.75
6 | 1.714 | 0.01148 | -0.206 | 149.287
6.5 | 1.74 | 0.01199 | -0.206 | 145.127
7 | 1.722 | 0.02273 | -0.205 | 75.747
7.5 | 1.638 | 0.02186 | -0.205 | 74.905
8 | 1.003 | 0.02065 | -0.204 | 48.549
8.5 | 1.031 | 0.01949 | -0.204 | 52.89
9 | 1.06 | 0.02091 | -0.203 | 50.668
9.5 | 1.084 | 0.02987 | -0.202 | 36.304
10 | 1.111 | 0.0323 | -0.201 | 34.407
10.5 | 1.13 | 0.03722 | -0.199 | 30.374
11 | 1.154 | 0.03815 | -0.197 | 30.244
11.5 | 1.186 | 0.04116 | -0.198 | 28.81

## 104. Re 8M Mach 0.50 (2)
BIGFOIL.COM POLAR EXPORT
e397
EPPLER 397 |  |  |  | Cl Max: | 1.7305 | at alpha= | 11.5 | deg
XFOIL ncrit=9 |  |  |  | L/D Max: | 207.51 | at alpha= | 1.5 | deg
Re: | 8000000 |  |  | Cd Min: | 0.17682 | at alpha= | 16.5 | deg
Mach: | 0.5 |  |  | Cl=0 at alpha= | -6.0668 | deg
|  |  |  | @ Cl=0.1, Cd= | 0.0062458
|  |  |  | @ Cl=0.4, Cd= | 0.005176
|  |  |  | @ Cl=0.6, Cd= | 0.0048845
alpha (deg) | Cl | Cd | Cm | Cl/Cd
-13.5 | -0.0927 | 0.11238 | -0.1397 | -0.82488
-13 | -0.097 | 0.10254 | -0.1447 | -0.94597
-12.5 | -0.1038 | 0.09289 | -0.1498 | -1.1175
-12 | -0.1083 | 0.08409 | -0.1548 | -1.2879
-11.5 | -0.121 | 0.07468 | -0.1605 | -1.6202
-11 | -0.1446 | 0.06467 | -0.167 | -2.236
-10.5 | -0.166 | 0.05573 | -0.1729 | -2.9786
-10 | -0.1871 | 0.04743 | -0.1779 | -3.9448
-9.5 | -0.2135 | 0.03912 | -0.1822 | -5.4576
-8.5 | -0.2723 | 0.02055 | -0.1959 | -13.2506
-8 | -0.2711 | 0.01318 | -0.1994 | -20.569
-7.5 | -0.2149 | 0.00923 | -0.1988 | -23.2828
-7 | -0.1407 | 0.00794 | -0.1975 | -17.7204
-6.5 | -0.0648 | 0.00726 | -0.1967 | -8.9256
-6 | 0.01 | 0.00683 | -0.1962 | 1.4641
-5.5 | 0.0837 | 0.00633 | -0.196 | 13.2227
-5 | 0.1573 | 0.00595 | -0.1961 | 26.437
-4.5 | 0.2296 | 0.00568 | -0.1963 | 40.4225
-4 | 0.3022 | 0.00541 | -0.1967 | 55.8595
-3.5 | 0.3739 | 0.00522 | -0.1972 | 71.6284
-3 | 0.445 | 0.0051 | -0.1977 | 87.2549
-2.5 | 0.5161 | 0.00496 | -0.1984 | 104.0524
-2 | 0.5863 | 0.0049 | -0.1989 | 119.6531
-1.5 | 0.6568 | 0.00482 | -0.1997 | 136.2656
-1 | 0.7264 | 0.00479 | -0.2002 | 151.6493
-0.5 | 0.7959 | 0.00479 | -0.2008 | 166.1587
0 | 0.8652 | 0.0048 | -0.2013 | 180.25
0.5 | 0.9336 | 0.00486 | -0.2016 | 192.0988
1 | 1.0004 | 0.00499 | -0.2015 | 200.481
1.5 | 1.0666 | 0.00514 | -0.2012 | 207.5097
2 | 1.1263 | 0.00554 | -0.1996 | 203.3032
2.5 | 1.1838 | 0.006 | -0.1975 | 197.3
3 | 1.235 | 0.00662 | -0.1941 | 186.5559
3.5 | 1.2773 | 0.00741 | -0.189 | 172.3752
4 | 1.3072 | 0.00819 | -0.1813 | 159.6093
4.5 | 1.3374 | 0.00916 | -0.1739 | 146.0044
5 | 1.3681 | 0.01022 | -0.1669 | 133.865
5.5 | 1.3913 | 0.01165 | -0.159 | 119.4249
6 | 1.4186 | 0.0132 | -0.1522 | 107.4697
6.5 | 1.438 | 0.01536 | -0.1449 | 93.6198
7 | 1.4765 | 0.01694 | -0.1403 | 87.1606
7.5 | 1.5203 | 0.01838 | -0.1365 | 82.7149
8 | 1.5529 | 0.02011 | -0.1311 | 77.2203
8.5 | 1.5912 | 0.02223 | -0.1269 | 71.5789
9 | 1.6287 | 0.02457 | -0.1227 | 66.2882
9.5 | 1.642 | 0.02858 | -0.117 | 57.4528
10 | 1.6651 | 0.03229 | -0.1123 | 51.567
10.5 | 1.6896 | 0.0362 | -0.108 | 46.674
11 | 1.7148 | 0.04034 | -0.104 | 42.5087
11.5 | 1.7305 | 0.04559 | -0.0999 | 37.9579
12 | 1.7269 | 0.05296 | -0.0959 | 32.6076
12.5 | 1.7024 | 0.06299 | -0.0932 | 27.0265
13 | 1.6711 | 0.07463 | -0.0924 | 22.3918
13.5 | 1.64 | 0.08718 | -0.0935 | 18.8117
14 | 1.608 | 0.10072 | -0.0966 | 15.9651
14.5 | 1.5753 | 0.11513 | -0.1018 | 13.6828
15 | 1.5437 | 0.13011 | -0.1087 | 11.8646
15.5 | 1.5129 | 0.14561 | -0.1174 | 10.3901
16 | 1.4853 | 0.16124 | -0.1272 | 9.2117
16.5 | 1.4609 | 0.17682 | -0.1378 | 8.2621

## 105. Re 10M Mach 0.00 (1)
BIGFOIL.COM POLAR EXPORT
e397
EPPLER 397 |  |  |  | Cl Max: | 1.709 | at alpha= | 9.5 | deg
JavaFoil+Calcfoil stall+Eppler ext transition |  |  |  | L/D Max: | 189.716 | at alpha= | 4.5 | deg
Re: | 10000000 |  |  | Cd Min: | 0.0049 | at alpha= | -3.5 | deg
Mach: | 0 |  |  | Cl=0 at alpha= | -6.6441 | deg
|  |  |  | @ Cl=0.1, Cd= | 0.0052802
|  |  |  | @ Cl=0.4, Cd= | 0.0049057
|  |  |  | @ Cl=0.6, Cd= | 0.0049
alpha (deg) | Cl | Cd | Cm | Cl/Cd
-19 | -0.34 | 0.13404 | -0.089 | -2.533
-18.5 | -0.352 | 0.12709 | -0.09 | -2.767
-18 | -0.364 | 0.11974 | -0.092 | -3.039
-17.5 | -0.375 | 0.11364 | -0.094 | -3.303
-17 | -0.387 | 0.10591 | -0.096 | -3.652
-16.5 | -0.397 | 0.09925 | -0.098 | -4
-16 | -0.407 | 0.09202 | -0.101 | -4.419
-15.5 | -0.415 | 0.08476 | -0.104 | -4.896
-15 | -0.422 | 0.07723 | -0.107 | -5.463
-14.5 | -0.426 | 0.07042 | -0.11 | -6.056
-14 | -0.43 | 0.06229 | -0.114 | -6.898
-13.5 | -0.43 | 0.05465 | -0.118 | -7.868
-13 | -0.427 | 0.04711 | -0.122 | -9.071
-12.5 | -0.422 | 0.03966 | -0.127 | -10.63
-12 | -0.412 | 0.03236 | -0.131 | -12.742
-11.5 | -0.399 | 0.02538 | -0.136 | -15.734
-11 | -0.381 | 0.0198 | -0.141 | -19.242
-10.5 | -0.358 | 0.01372 | -0.146 | -26.117
-10 | -0.33 | 0.01118 | -0.15 | -29.496
-9.5 | -0.296 | 0.01155 | -0.155 | -25.593
-9 | -0.257 | 0.00659 | -0.16 | -38.999
-8.5 | -0.207 | 0.00634 | -0.16 | -32.711
-8 | -0.155 | 0.00619 | -0.161 | -24.993
-7.5 | -0.1 | 0.00602 | -0.162 | -16.537
-7 | -0.042 | 0.00586 | -0.162 | -7.206
-6.5 | 0.017 | 0.00547 | -0.163 | 3.046
-6 | 0.077 | 0.00533 | -0.164 | 14.389
-5.5 | 0.137 | 0.0052 | -0.164 | 26.437
-5 | 0.199 | 0.00514 | -0.165 | 38.62
-4.5 | 0.26 | 0.00505 | -0.166 | 51.445
-4 | 0.322 | 0.00498 | -0.166 | 64.62
-3.5 | 0.383 | 0.0049 | -0.167 | 78.02
-3 | 0.443 | 0.00492 | -0.168 | 90.071
-2.5 | 0.504 | 0.00491 | -0.168 | 102.672
-2 | 0.565 | 0.0049 | -0.169 | 115.217
-1.5 | 0.626 | 0.0049 | -0.17 | 127.736
-1 | 0.687 | 0.00495 | -0.17 | 138.785
-0.5 | 0.747 | 0.00503 | -0.171 | 148.689
0 | 0.808 | 0.00508 | -0.171 | 159.064
0.5 | 0.868 | 0.00522 | -0.172 | 166.511
1 | 0.929 | 0.00537 | -0.173 | 173.015
1.5 | 0.989 | 0.00552 | -0.173 | 179.094
2 | 1.05 | 0.00576 | -0.174 | 182.299
2.5 | 1.11 | 0.00602 | -0.174 | 184.255
3 | 1.17 | 0.00624 | -0.175 | 187.482
3.5 | 1.23 | 0.0065 | -0.175 | 189.301
4 | 1.283 | 0.00682 | -0.176 | 188.072
4.5 | 1.341 | 0.00707 | -0.176 | 189.716
5 | 1.398 | 0.00831 | -0.177 | 168.183
5.5 | 1.455 | 0.00855 | -0.177 | 170.222
6 | 1.507 | 0.00876 | -0.178 | 172.008
6.5 | 1.554 | 0.00901 | -0.178 | 172.46
7 | 1.596 | 0.00926 | -0.179 | 172.323
7.5 | 1.632 | 0.00954 | -0.179 | 171.187
8 | 1.663 | 0.01013 | -0.18 | 164.058
8.5 | 1.686 | 0.01087 | -0.18 | 155.155
9 | 1.702 | 0.01134 | -0.181 | 150.057
9.5 | 1.709 | 0.01177 | -0.181 | 145.209
10 | 1.709 | 0.01207 | -0.181 | 141.545
10.5 | 1.7 | 0.01232 | -0.182 | 137.957
11 | 1.683 | 0.01292 | -0.182 | 130.292
11.5 | 1.644 | 0.02134 | -0.181 | 77.041
12 | 1.606 | 0.02004 | -0.181 | 80.137
12.5 | 1.562 | 0.0185 | -0.18 | 84.428
13 | 1.513 | 0.01924 | -0.18 | 78.63
13.5 | 1.46 | 0.01764 | -0.18 | 82.765
14 | 1.403 | 0.02544 | -0.179 | 55.167
14.5 | 1.345 | 0.02703 | -0.179 | 49.752

## 106. Re 10M Mach 0.00 (2)
BIGFOIL.COM POLAR EXPORT
e397
EPPLER 397 |  |  |  | Cl Max: | 1.9635 | at alpha= | 20 | deg
XFOIL ncrit=9 |  |  |  | L/D Max: | 180.915 | at alpha= | 1 | deg
Re: | 10000000 |  |  | Cd Min: | 0.17509 | at alpha= | -20 | deg
Mach: | 0 |  |  | Cl=0 at alpha= | -6.3291 | deg
|  |  |  | @ Cl=0.1, Cd= | 0.0054497
|  |  |  | @ Cl=0.4, Cd= | 0.0046231
|  |  |  | @ Cl=0.6, Cd= | 0.0044181
alpha (deg) | Cl | Cd | Cm | Cl/Cd
-20 | -0.5141 | 0.17509 | -0.0449 | -2.9362
-19.5 | -0.5197 | 0.16286 | -0.052 | -3.1911
-19 | -0.5313 | 0.14964 | -0.0599 | -3.5505
-18.5 | -0.5526 | 0.13504 | -0.0686 | -4.0921
-18 | -0.5833 | 0.1195 | -0.0781 | -4.8812
-17.5 | -0.6346 | 0.10106 | -0.0896 | -6.2794
-17 | -0.761 | 0.0721 | -0.1088 | -10.5548
-16.5 | -0.847 | 0.05418 | -0.1194 | -15.6331
-16 | -0.8856 | 0.03935 | -0.1337 | -22.5057
-15 | -0.8924 | 0.01789 | -0.1645 | -49.8826
-14.5 | -0.8652 | 0.01623 | -0.1629 | -53.3087
-14 | -0.8305 | 0.01459 | -0.1619 | -56.9225
-13.5 | -0.7887 | 0.01325 | -0.1614 | -59.5245
-13 | -0.7415 | 0.01223 | -0.1612 | -60.6296
-12.5 | -0.6919 | 0.0113 | -0.1613 | -61.2301
-12 | -0.6402 | 0.01055 | -0.1614 | -60.6825
-11.5 | -0.5872 | 0.00987 | -0.1617 | -59.4934
-11 | -0.5327 | 0.00927 | -0.162 | -57.4649
-10.5 | -0.4778 | 0.00876 | -0.1624 | -54.5434
-10 | -0.4218 | 0.00829 | -0.1629 | -50.8806
-9.5 | -0.3655 | 0.00786 | -0.1634 | -46.5013
-9 | -0.3086 | 0.00746 | -0.164 | -41.3673
-8.5 | -0.2514 | 0.00717 | -0.1645 | -35.0628
-8 | -0.1936 | 0.00686 | -0.1651 | -28.2216
-7.5 | -0.1361 | 0.00657 | -0.1657 | -20.7154
-7 | -0.078 | 0.00623 | -0.1664 | -12.5201
-6.5 | -0.02 | 0.00596 | -0.1671 | -3.3557
-6 | 0.0385 | 0.0057 | -0.1678 | 6.7544
-5.5 | 0.097 | 0.00546 | -0.1685 | 17.7656
-5 | 0.1554 | 0.00526 | -0.1692 | 29.5437
-4.5 | 0.2143 | 0.00508 | -0.17 | 42.185
-4 | 0.2727 | 0.00489 | -0.1707 | 55.7669
-3.5 | 0.3316 | 0.00474 | -0.1714 | 69.9578
-3 | 0.3901 | 0.00464 | -0.1721 | 84.0733
-2.5 | 0.4488 | 0.00454 | -0.1728 | 98.8546
-2 | 0.507 | 0.0045 | -0.1734 | 112.6667
-1.5 | 0.5655 | 0.00443 | -0.1741 | 127.6524
-1 | 0.6235 | 0.00441 | -0.1747 | 141.3832
-0.5 | 0.6811 | 0.00443 | -0.1752 | 153.7472
0 | 0.7384 | 0.00446 | -0.1756 | 165.5605
0.5 | 0.7942 | 0.00459 | -0.1758 | 173.0283
1 | 0.8503 | 0.0047 | -0.176 | 180.9149
1.5 | 0.903 | 0.00502 | -0.1756 | 179.8805
2 | 0.9533 | 0.00547 | -0.1748 | 174.2779
3 | 1.0525 | 0.00642 | -0.1729 | 163.9408
3.5 | 1.1037 | 0.00677 | -0.1722 | 163.0281
4 | 1.1532 | 0.00719 | -0.1713 | 160.3894
4.5 | 1.202 | 0.00763 | -0.1702 | 157.536
5 | 1.2493 | 0.00812 | -0.1689 | 153.8547
5.5 | 1.2937 | 0.00872 | -0.1671 | 148.3601
6 | 1.3391 | 0.00922 | -0.1654 | 145.2386
6.5 | 1.3759 | 0.01006 | -0.1621 | 136.7694
7 | 1.4224 | 0.01037 | -0.1606 | 137.1649
7.5 | 1.4596 | 0.01076 | -0.1573 | 135.6506
8 | 1.4983 | 0.01105 | -0.1543 | 135.5928
8.5 | 1.5287 | 0.01146 | -0.1497 | 133.3944
9 | 1.5582 | 0.01229 | -0.1453 | 126.786
9.5 | 1.5881 | 0.01317 | -0.1412 | 120.5847
10 | 1.6183 | 0.01408 | -0.1373 | 114.9361
10.5 | 1.6472 | 0.01512 | -0.1335 | 108.9418
11 | 1.6743 | 0.01634 | -0.1296 | 102.4663
11.5 | 1.6993 | 0.01774 | -0.1257 | 95.7892
12 | 1.7247 | 0.01924 | -0.1221 | 89.6414
12.5 | 1.7506 | 0.02081 | -0.1188 | 84.123
13 | 1.7743 | 0.02262 | -0.1156 | 78.4394
13.5 | 1.7966 | 0.02463 | -0.1124 | 72.9436
14 | 1.8178 | 0.02684 | -0.1094 | 67.7273
14.5 | 1.8369 | 0.02932 | -0.1065 | 62.6501
15 | 1.8573 | 0.03184 | -0.104 | 58.3323
15.5 | 1.8767 | 0.03456 | -0.1017 | 54.3027
16 | 1.8943 | 0.03755 | -0.0996 | 50.4474
16.5 | 1.9105 | 0.04083 | -0.0976 | 46.7916
17 | 1.9245 | 0.04444 | -0.0958 | 43.3056
17.5 | 1.9367 | 0.0484 | -0.0942 | 40.0145
18 | 1.947 | 0.05273 | -0.0928 | 36.924
18.5 | 1.954 | 0.05758 | -0.0917 | 33.9354
19 | 1.9616 | 0.06257 | -0.091 | 31.3505
19.5 | 1.9612 | 0.06874 | -0.0906 | 28.5307
20 | 1.9635 | 0.07478 | -0.0906 | 26.257

## 107. Re 10M Mach 0.10 (1)
BIGFOIL.COM POLAR EXPORT
e397
EPPLER 397 |  |  |  | Cl Max: | 1.708 | at alpha= | 9.5 | deg
JavaFoil+Calcfoil stall+Eppler ext transition |  |  |  | L/D Max: | 190.257 | at alpha= | 4.5 | deg
Re: | 10000000 |  |  | Cd Min: | 0.00491 | at alpha= | -3.5 | deg
Mach: | 0.1 |  |  | Cl=0 at alpha= | -6.6441 | deg
|  |  |  | @ Cl=0.1, Cd= | 0.005291
|  |  |  | @ Cl=0.4, Cd= | 0.0049149
|  |  |  | @ Cl=0.6, Cd= | 0.00491
alpha (deg) | Cl | Cd | Cm | Cl/Cd
-18.5 | -0.311 | 0.13023 | -0.089 | -2.385
-18 | -0.325 | 0.12324 | -0.091 | -2.635
-17.5 | -0.339 | 0.11521 | -0.093 | -2.942
-17 | -0.352 | 0.10898 | -0.095 | -3.232
-16.5 | -0.365 | 0.10199 | -0.097 | -3.581
-16 | -0.377 | 0.09526 | -0.099 | -3.958
-15.5 | -0.388 | 0.08802 | -0.102 | -4.409
-15 | -0.397 | 0.08067 | -0.105 | -4.927
-14.5 | -0.405 | 0.07351 | -0.108 | -5.509
-14 | -0.411 | 0.06535 | -0.112 | -6.286
-13.5 | -0.414 | 0.05763 | -0.117 | -7.177
-13 | -0.413 | 0.04988 | -0.121 | -8.289
-12.5 | -0.41 | 0.04226 | -0.125 | -9.701
-12 | -0.403 | 0.03462 | -0.13 | -11.638
-11.5 | -0.392 | 0.0273 | -0.136 | -14.354
-11 | -0.376 | 0.02092 | -0.141 | -17.966
-10.5 | -0.354 | 0.01394 | -0.145 | -25.392
-10 | -0.327 | 0.01191 | -0.15 | -27.457
-9.5 | -0.294 | 0.0111 | -0.155 | -26.478
-9 | -0.257 | 0.00664 | -0.16 | -38.726
-8.5 | -0.208 | 0.00638 | -0.161 | -32.571
-8 | -0.155 | 0.00622 | -0.162 | -24.936
-7.5 | -0.1 | 0.00604 | -0.162 | -16.532
-7 | -0.042 | 0.00588 | -0.163 | -7.208
-6.5 | 0.017 | 0.00569 | -0.164 | 2.941
-6 | 0.077 | 0.00534 | -0.165 | 14.418
-5.5 | 0.138 | 0.00521 | -0.165 | 26.513
-5 | 0.199 | 0.00515 | -0.166 | 38.747
-4.5 | 0.261 | 0.00506 | -0.167 | 51.591
-4 | 0.323 | 0.00499 | -0.167 | 64.828
-3.5 | 0.385 | 0.00491 | -0.168 | 78.26
-3 | 0.446 | 0.00493 | -0.169 | 90.355
-2.5 | 0.507 | 0.00492 | -0.169 | 102.971
-2 | 0.568 | 0.00491 | -0.17 | 115.575
-1.5 | 0.629 | 0.00491 | -0.17 | 128.149
-1 | 0.69 | 0.00496 | -0.171 | 139.199
-0.5 | 0.751 | 0.00504 | -0.172 | 149.089
0 | 0.812 | 0.00509 | -0.172 | 159.516
0.5 | 0.873 | 0.00522 | -0.173 | 167.262
1 | 0.934 | 0.00538 | -0.174 | 173.445
1.5 | 0.994 | 0.00554 | -0.174 | 179.424
2 | 1.055 | 0.00573 | -0.175 | 184.081
2.5 | 1.116 | 0.00606 | -0.175 | 184.087
3 | 1.176 | 0.00627 | -0.176 | 187.472
3.5 | 1.236 | 0.00653 | -0.176 | 189.228
4 | 1.289 | 0.00686 | -0.177 | 188.028
4.5 | 1.348 | 0.00708 | -0.177 | 190.257
5 | 1.405 | 0.00838 | -0.178 | 167.777
5.5 | 1.462 | 0.0086 | -0.178 | 170.007
6 | 1.514 | 0.00882 | -0.179 | 171.651
6.5 | 1.561 | 0.00907 | -0.179 | 171.994
7 | 1.602 | 0.00933 | -0.18 | 171.714
7.5 | 1.638 | 0.00962 | -0.18 | 170.304
8 | 1.667 | 0.01023 | -0.181 | 163.063
8.5 | 1.689 | 0.01098 | -0.181 | 153.86
9 | 1.703 | 0.01146 | -0.182 | 148.56
9.5 | 1.708 | 0.01191 | -0.182 | 143.387
10 | 1.704 | 0.01224 | -0.182 | 139.227
10.5 | 1.691 | 0.0125 | -0.183 | 135.251
11 | 1.659 | 0.02066 | -0.182 | 80.292
11.5 | 1.623 | 0.02178 | -0.182 | 74.549
12 | 1.579 | 0.02049 | -0.181 | 77.088
12.5 | 1.529 | 0.01888 | -0.181 | 81
13 | 1.473 | 0.01708 | -0.181 | 86.223
13.5 | 1.413 | 0.02461 | -0.18 | 57.443
14 | 1.35 | 0.02614 | -0.18 | 51.646
14.5 | 1.285 | 0.02782 | -0.179 | 46.179

## 108. Re 10M Mach 0.10 (2)
BIGFOIL.COM POLAR EXPORT
e397
EPPLER 397 |  |  |  | Cl Max: | 1.9527 | at alpha= | 19 | deg
XFOIL ncrit=9 |  |  |  | L/D Max: | 181.957 | at alpha= | 1 | deg
Re: | 10000000 |  |  | Cd Min: | 0.07967 | at alpha= | 20 | deg
Mach: | 0.1 |  |  | Cl=0 at alpha= | -6.3217 | deg
|  |  |  | @ Cl=0.1, Cd= | 0.0054784
|  |  |  | @ Cl=0.4, Cd= | 0.0046366
|  |  |  | @ Cl=0.6, Cd= | 0.0044293
alpha (deg) | Cl | Cd | Cm | Cl/Cd
-15 | -0.8741 | 0.01948 | -0.1683 | -44.8717
-14.5 | -0.8504 | 0.01812 | -0.1664 | -46.9316
-14 | -0.8278 | 0.01586 | -0.1647 | -52.1942
-13.5 | -0.7917 | 0.01409 | -0.1637 | -56.1888
-13 | -0.7466 | 0.01284 | -0.1633 | -58.1464
-12.5 | -0.698 | 0.01174 | -0.1631 | -59.4549
-12 | -0.6465 | 0.01088 | -0.1631 | -59.421
-11.5 | -0.5934 | 0.01011 | -0.1632 | -58.6944
-11 | -0.5386 | 0.00946 | -0.1635 | -56.9345
-10.5 | -0.4831 | 0.00889 | -0.1638 | -54.342
-10 | -0.4266 | 0.0084 | -0.1642 | -50.7857
-9.5 | -0.3697 | 0.00795 | -0.1646 | -46.5031
-9 | -0.3123 | 0.00753 | -0.1651 | -41.4741
-8.5 | -0.2545 | 0.00721 | -0.1656 | -35.2982
-8 | -0.1962 | 0.00691 | -0.1662 | -28.3936
-7.5 | -0.1381 | 0.00661 | -0.1667 | -20.8926
-7 | -0.0795 | 0.00627 | -0.1674 | -12.6794
-6.5 | -0.021 | 0.006 | -0.168 | -3.5
-6 | 0.0379 | 0.00571 | -0.1687 | 6.6375
-5.5 | 0.0969 | 0.00549 | -0.1694 | 17.6503
-5 | 0.1557 | 0.00527 | -0.1701 | 29.5446
-4.5 | 0.215 | 0.00509 | -0.1708 | 42.2397
-4 | 0.2739 | 0.00491 | -0.1715 | 55.7841
-3.5 | 0.3332 | 0.00474 | -0.1723 | 70.2954
-3 | 0.3921 | 0.00465 | -0.173 | 84.3226
-2.5 | 0.4512 | 0.00455 | -0.1737 | 99.1648
-2 | 0.5097 | 0.0045 | -0.1743 | 113.2667
-1.5 | 0.5687 | 0.00444 | -0.175 | 128.0856
-1 | 0.627 | 0.00442 | -0.1756 | 141.8552
-0.5 | 0.685 | 0.00443 | -0.1761 | 154.6275
0 | 0.7426 | 0.00446 | -0.1765 | 166.5022
0.5 | 0.7989 | 0.00459 | -0.1767 | 174.0523
1 | 0.8552 | 0.0047 | -0.1769 | 181.9574
1.5 | 0.9083 | 0.00502 | -0.1765 | 180.9363
2 | 0.9589 | 0.00547 | -0.1756 | 175.3016
2.5 | 1.009 | 0.00594 | -0.1747 | 169.8653
3 | 1.0582 | 0.00644 | -0.1736 | 164.3168
3.5 | 1.1096 | 0.0068 | -0.1729 | 163.1765
4 | 1.1593 | 0.00722 | -0.1719 | 160.5679
4.5 | 1.2079 | 0.00769 | -0.1707 | 157.0741
5 | 1.2555 | 0.00817 | -0.1693 | 153.672
5.5 | 1.2997 | 0.00878 | -0.1673 | 148.0296
6 | 1.3451 | 0.00928 | -0.1655 | 144.9461
6.5 | 1.3813 | 0.01013 | -0.162 | 136.3574
7 | 1.4256 | 0.01043 | -0.16 | 136.6826
7.5 | 1.4616 | 0.01085 | -0.1562 | 134.7097
8 | 1.5017 | 0.01116 | -0.1535 | 134.5609
8.5 | 1.5322 | 0.0116 | -0.1488 | 132.0862
9 | 1.5612 | 0.01249 | -0.1443 | 124.996
9.5 | 1.5912 | 0.0134 | -0.1401 | 118.7463
10 | 1.6211 | 0.01438 | -0.1361 | 112.733
10.5 | 1.6492 | 0.0155 | -0.1321 | 106.4
11 | 1.6754 | 0.01683 | -0.128 | 99.5484
11.5 | 1.7008 | 0.01831 | -0.1242 | 92.8891
12 | 1.7264 | 0.01988 | -0.1206 | 86.841
12.5 | 1.752 | 0.02156 | -0.1173 | 81.2616
13 | 1.7755 | 0.02348 | -0.114 | 75.6175
13.5 | 1.7972 | 0.02565 | -0.1108 | 70.0663
14 | 1.8176 | 0.02804 | -0.1078 | 64.8217
14.5 | 1.8381 | 0.03056 | -0.105 | 60.1473
15 | 1.8587 | 0.03319 | -0.1026 | 56.0018
15.5 | 1.877 | 0.03614 | -0.1002 | 51.9369
16 | 1.8938 | 0.03937 | -0.098 | 48.1026
16.5 | 1.9093 | 0.04287 | -0.0961 | 44.537
17 | 1.9226 | 0.04674 | -0.0943 | 41.1339
17.5 | 1.934 | 0.05098 | -0.0928 | 37.9364
18 | 1.9413 | 0.05584 | -0.0915 | 34.7654
18.5 | 1.947 | 0.0611 | -0.0906 | 31.8658
19 | 1.9527 | 0.06656 | -0.09 | 29.3374
19.5 | 1.9515 | 0.07313 | -0.0899 | 26.6854
20 | 1.9521 | 0.07967 | -0.0901 | 24.5023

## 109. Re 10M Mach 0.25 (1)
BIGFOIL.COM POLAR EXPORT
e397
EPPLER 397 |  |  |  | Cl Max: | 1.701 | at alpha= | 8.5 | deg
JavaFoil+Calcfoil stall+Eppler ext transition |  |  |  | L/D Max: | 189.009 | at alpha= | 3.5 | deg
Re: | 10000000 |  |  | Cd Min: | 0.00496 | at alpha= | -3.5 | deg
Mach: | 0.25 |  |  | Cl=0 at alpha= | -6.6417 | deg
|  |  |  | @ Cl=0.1, Cd= | 0.0055533
|  |  |  | @ Cl=0.4, Cd= | 0.0049616
|  |  |  | @ Cl=0.6, Cd= | 0.00497
alpha (deg) | Cl | Cd | Cm | Cl/Cd
-16.5 | -0.059 | 0.11754 | -0.088 | -0.5
-16 | -0.056 | 0.10914 | -0.091 | -0.513
-15.5 | -0.127 | 0.10326 | -0.093 | -1.226
-15 | -0.178 | 0.09609 | -0.096 | -1.847
-14.5 | -0.217 | 0.08854 | -0.099 | -2.452
-14 | -0.25 | 0.08185 | -0.102 | -3.058
-13.5 | -0.278 | 0.07526 | -0.105 | -3.694
-13 | -0.301 | 0.06645 | -0.111 | -4.531
-12.5 | -0.319 | 0.05735 | -0.117 | -5.557
-12 | -0.33 | 0.04815 | -0.124 | -6.859
-11.5 | -0.335 | 0.03964 | -0.13 | -8.449
-11 | -0.333 | 0.03128 | -0.136 | -10.637
-10.5 | -0.323 | 0.02364 | -0.142 | -13.678
-10 | -0.306 | 0.01723 | -0.148 | -17.784
-9.5 | -0.281 | 0.01194 | -0.154 | -23.513
-9 | -0.247 | 0.01149 | -0.159 | -21.513
-8.5 | -0.209 | 0.00664 | -0.165 | -31.396
-8 | -0.157 | 0.0064 | -0.166 | -24.516
-7.5 | -0.102 | 0.00619 | -0.167 | -16.409
-7 | -0.043 | 0.00595 | -0.168 | -7.264
-6.5 | 0.017 | 0.00579 | -0.168 | 2.957
-6 | 0.079 | 0.00569 | -0.169 | 13.871
-5.5 | 0.142 | 0.00528 | -0.17 | 26.838
-5 | 0.205 | 0.00521 | -0.171 | 39.313
-4.5 | 0.268 | 0.00512 | -0.171 | 52.397
-4 | 0.332 | 0.00504 | -0.172 | 65.924
-3.5 | 0.395 | 0.00496 | -0.173 | 79.609
-3 | 0.458 | 0.00498 | -0.173 | 91.923
-2.5 | 0.521 | 0.00497 | -0.174 | 104.752
-2 | 0.584 | 0.00497 | -0.175 | 117.489
-1.5 | 0.646 | 0.00497 | -0.175 | 130.131
-1 | 0.709 | 0.005 | -0.176 | 141.755
-0.5 | 0.772 | 0.00509 | -0.176 | 151.637
0 | 0.834 | 0.00516 | -0.177 | 161.709
0.5 | 0.897 | 0.0053 | -0.178 | 169.268
1 | 0.959 | 0.00547 | -0.178 | 175.239
1.5 | 1.022 | 0.00568 | -0.179 | 179.869
2 | 1.084 | 0.00586 | -0.179 | 184.897
2.5 | 1.146 | 0.0062 | -0.18 | 185.002
3 | 1.209 | 0.00642 | -0.181 | 188.121
3.5 | 1.271 | 0.00672 | -0.181 | 189.009
4 | 1.324 | 0.00706 | -0.182 | 187.472
4.5 | 1.384 | 0.00839 | -0.182 | 164.998
5 | 1.443 | 0.00866 | -0.183 | 166.625
5.5 | 1.501 | 0.00891 | -0.183 | 168.439
6 | 1.553 | 0.00917 | -0.184 | 169.385
6.5 | 1.598 | 0.00944 | -0.184 | 169.365
7 | 1.637 | 0.00975 | -0.185 | 167.972
7.5 | 1.668 | 0.01006 | -0.185 | 165.8
8 | 1.69 | 0.01111 | -0.186 | 152.068
8.5 | 1.701 | 0.01168 | -0.186 | 145.586
9 | 1.699 | 0.01222 | -0.187 | 139.016
9.5 | 1.683 | 0.01278 | -0.187 | 131.753
10 | 1.653 | 0.01322 | -0.187 | 125.034
10.5 | 1.594 | 0.02176 | -0.186 | 73.219
11 | 1.526 | 0.02057 | -0.186 | 74.218
11.5 | 1.445 | 0.01905 | -0.185 | 75.884
12 | 1.351 | 0.02029 | -0.185 | 66.58
12.5 | 1.245 | 0.01871 | -0.185 | 66.547
13 | 1.13 | 0.0267 | -0.184 | 42.312
13.5 | 1.006 | 0.02865 | -0.184 | 35.111

## 110. Re 10M Mach 0.25 (2)
BIGFOIL.COM POLAR EXPORT
e397
EPPLER 397 |  |  |  | Cl Max: | 1.9002 | at alpha= | 17.5 | deg
XFOIL ncrit=9 |  |  |  | L/D Max: | 186.575 | at alpha= | 1 | deg
Re: | 10000000 |  |  | Cd Min: | 0.15722 | at alpha= | -18 | deg
Mach: | 0.25 |  |  | Cl=0 at alpha= | -6.28 | deg
|  |  |  | @ Cl=0.1, Cd= | 0.0055737
|  |  |  | @ Cl=0.4, Cd= | 0.0046949
|  |  |  | @ Cl=0.6, Cd= | 0.0044729
alpha (deg) | Cl | Cd | Cm | Cl/Cd
-18 | -0.4139 | 0.15722 | -0.0678 | -2.6326
-17.5 | -0.4071 | 0.14751 | -0.0741 | -2.7598
-17 | -0.4317 | 0.13494 | -0.0786 | -3.1992
-16.5 | -0.4449 | 0.12364 | -0.0844 | -3.5984
-16 | -0.4661 | 0.11066 | -0.0922 | -4.212
-15.5 | -0.5118 | 0.09199 | -0.1066 | -5.5636
-15 | -0.5767 | 0.06854 | -0.1305 | -8.4141
-14.5 | -0.6058 | 0.04766 | -0.1601 | -12.7109
-14 | -0.6583 | 0.03551 | -0.1683 | -18.5384
-13.5 | -0.7166 | 0.02335 | -0.1764 | -30.6895
-13 | -0.738 | 0.01851 | -0.176 | -39.8703
-12.5 | -0.7186 | 0.01533 | -0.1744 | -46.8754
-12 | -0.6757 | 0.0134 | -0.1733 | -50.4254
-11.5 | -0.6256 | 0.0119 | -0.1725 | -52.5714
-11 | -0.5706 | 0.01077 | -0.172 | -52.9805
-10.5 | -0.5131 | 0.00985 | -0.1717 | -52.0914
-10 | -0.4541 | 0.00913 | -0.1715 | -49.7371
-9.5 | -0.394 | 0.0085 | -0.1715 | -46.3529
-9 | -0.3336 | 0.00799 | -0.1716 | -41.7522
-8.5 | -0.2724 | 0.00753 | -0.1718 | -36.1753
-8 | -0.2113 | 0.00716 | -0.172 | -29.5112
-7.5 | -0.1498 | 0.00685 | -0.1724 | -21.8686
-7 | -0.0883 | 0.00651 | -0.1728 | -13.5637
-6.5 | -0.0271 | 0.00617 | -0.1732 | -4.3922
-6 | 0.0345 | 0.00585 | -0.1738 | 5.8974
-5.5 | 0.0958 | 0.00559 | -0.1744 | 17.1377
-5 | 0.1575 | 0.00535 | -0.175 | 29.4393
-4.5 | 0.2189 | 0.00515 | -0.1757 | 42.5049
-4 | 0.2802 | 0.00495 | -0.1764 | 56.6061
-3.5 | 0.3418 | 0.0048 | -0.1771 | 71.2083
-3 | 0.4027 | 0.00469 | -0.1777 | 85.8635
-2.5 | 0.4641 | 0.00459 | -0.1785 | 101.1111
-2 | 0.5247 | 0.00454 | -0.1791 | 115.5727
-1.5 | 0.5857 | 0.00448 | -0.1797 | 130.7366
-1 | 0.6462 | 0.00445 | -0.1803 | 145.2135
-0.5 | 0.7063 | 0.00446 | -0.1809 | 158.3632
0 | 0.7659 | 0.00449 | -0.1813 | 170.5791
0.5 | 0.8243 | 0.00461 | -0.1815 | 178.8069
1 | 0.8825 | 0.00473 | -0.1817 | 186.5751
1.5 | 0.9375 | 0.00503 | -0.1812 | 186.3817
2 | 0.9895 | 0.00549 | -0.1802 | 180.2368
2.5 | 1.0409 | 0.00597 | -0.179 | 174.3551
3 | 1.0902 | 0.00654 | -0.1775 | 166.6972
3.5 | 1.1417 | 0.00696 | -0.1763 | 164.0374
4 | 1.1921 | 0.00742 | -0.175 | 160.6604
4.5 | 1.2403 | 0.00795 | -0.1731 | 156.0126
5 | 1.287 | 0.0085 | -0.171 | 151.4118
6 | 1.3749 | 0.00963 | -0.1656 | 142.7726
6.5 | 1.3971 | 0.01052 | -0.1586 | 132.8042
7 | 1.4392 | 0.01093 | -0.1555 | 131.6743
7.5 | 1.4781 | 0.01148 | -0.1519 | 128.7544
8 | 1.5185 | 0.0119 | -0.1487 | 127.605
8.5 | 1.549 | 0.01255 | -0.1437 | 123.4263
9 | 1.5753 | 0.01376 | -0.1384 | 114.484
9.5 | 1.6033 | 0.01504 | -0.1337 | 106.6024
10 | 1.6315 | 0.01644 | -0.1293 | 99.2397
10.5 | 1.6577 | 0.01807 | -0.1249 | 91.7377
11 | 1.6834 | 0.01988 | -0.1208 | 84.6781
11.5 | 1.7102 | 0.02176 | -0.117 | 78.5938
12 | 1.7359 | 0.02385 | -0.1134 | 72.7841
12.5 | 1.7595 | 0.02621 | -0.1099 | 67.1309
13 | 1.7808 | 0.0289 | -0.1065 | 61.6194
13.5 | 1.8029 | 0.0317 | -0.1034 | 56.8738
14 | 1.8232 | 0.0348 | -0.1005 | 52.3908
14.5 | 1.8419 | 0.0382 | -0.0978 | 48.2173
15 | 1.8586 | 0.04197 | -0.0953 | 44.284
15.5 | 1.872 | 0.04624 | -0.093 | 40.4844
16 | 1.8837 | 0.05092 | -0.0911 | 36.9933
16.5 | 1.8933 | 0.05603 | -0.0895 | 33.7908
17 | 1.897 | 0.06208 | -0.0883 | 30.5573
17.5 | 1.9002 | 0.06844 | -0.0875 | 27.7645
18 | 1.897 | 0.07593 | -0.0874 | 24.9835
18.5 | 1.8908 | 0.08414 | -0.088 | 22.4721
19 | 1.8802 | 0.09327 | -0.0894 | 20.1587
19.5 | 1.8645 | 0.10351 | -0.0918 | 18.0128
20 | 1.846 | 0.11442 | -0.0952 | 16.1335

## 111. Re 10M Mach 0.50 (1)
BIGFOIL.COM POLAR EXPORT
e397
EPPLER 397 |  |  |  | Cl Max: | 1.74 | at alpha= | 6.5 | deg
JavaFoil+Calcfoil stall+Eppler ext transition |  |  |  | L/D Max: | 187.103 | at alpha= | 2.5 | deg
Re: | 10000000 |  |  | Cd Min: | 0.00518 | at alpha= | -3 | deg
Mach: | 0.5 |  |  | Cl=0 at alpha= | -6.6452 | deg
|  |  |  | @ Cl=0.1, Cd= | 0.0061347
|  |  |  | @ Cl=0.4, Cd= | 0.0052673
|  |  |  | @ Cl=0.6, Cd= | 0.0051903
alpha (deg) | Cl | Cd | Cm | Cl/Cd
-20 | -0.758 | 0.14731 | -0.106 | -5.146
-19.5 | -0.729 | 0.14213 | -0.106 | -5.131
-19 | -0.7 | 0.13874 | -0.104 | -5.044
-18.5 | -0.671 | 0.13544 | -0.103 | -4.954
-18 | -0.641 | 0.13212 | -0.1 | -4.855
-17.5 | -0.613 | 0.12881 | -0.099 | -4.756
-17 | -0.585 | 0.12289 | -0.099 | -4.759
-16.5 | -0.559 | 0.12214 | -0.103 | -4.577
-16 | -0.531 | 0.11441 | -0.104 | -4.643
-15.5 | -0.502 | 0.11083 | -0.101 | -4.528
-15 | -0.473 | 0.10678 | -0.099 | -4.429
-14.5 | -0.444 | 0.1027 | -0.096 | -4.323
-14 | -0.415 | 0.09837 | -0.094 | -4.221
-13.5 | -0.388 | 0.10132 | -0.096 | -3.826
-13 | -0.36 | 0.09175 | -0.099 | -3.926
-12.5 | -0.331 | 0.08728 | -0.096 | -3.797
-12 | -0.303 | 0.08329 | -0.093 | -3.636
-11.5 | -0.275 | 0.07638 | -0.095 | -3.599
-11 | -0.246 | 0.07914 | -0.089 | -3.108
-10.5 | -0.22 | 0.06542 | -0.107 | -3.364
-10 | -0.197 | 0.05029 | -0.129 | -3.909
-9.5 | -0.165 | 0.05347 | -0.119 | -3.086
-9 | -0.142 | 0.03705 | -0.142 | -3.82
-8.5 | -0.115 | 0.02746 | -0.153 | -4.176
-8 | -0.087 | 0.01784 | -0.166 | -4.88
-7.5 | -0.09 | 0.01213 | -0.174 | -7.422
-7 | -0.044 | 0.01148 | -0.182 | -3.805
-6.5 | 0.018 | 0.00644 | -0.188 | 2.867
-6 | 0.087 | 0.00617 | -0.189 | 14.046
-5.5 | 0.157 | 0.00598 | -0.19 | 26.26
-5 | 0.228 | 0.00551 | -0.191 | 41.42
-4.5 | 0.299 | 0.00543 | -0.191 | 55.16
-4 | 0.371 | 0.0053 | -0.192 | 70.031
-3.5 | 0.442 | 0.00522 | -0.193 | 84.666
-3 | 0.512 | 0.00518 | -0.194 | 98.812
-2.5 | 0.582 | 0.00518 | -0.194 | 112.478
-2 | 0.652 | 0.00522 | -0.195 | 125.003
-1.5 | 0.723 | 0.00523 | -0.196 | 138.173
-1 | 0.793 | 0.0053 | -0.197 | 149.674
-0.5 | 0.863 | 0.00539 | -0.197 | 160.218
0 | 0.933 | 0.00549 | -0.198 | 170.006
0.5 | 1.003 | 0.00569 | -0.199 | 176.348
1 | 1.073 | 0.0059 | -0.199 | 181.884
1.5 | 1.142 | 0.00619 | -0.2 | 184.407
2 | 1.212 | 0.00651 | -0.201 | 186.12
2.5 | 1.282 | 0.00685 | -0.201 | 187.103
3 | 1.351 | 0.00724 | -0.202 | 186.526
3.5 | 1.421 | 0.00771 | -0.203 | 184.191
4 | 1.476 | 0.00813 | -0.203 | 181.423
4.5 | 1.541 | 0.00989 | -0.204 | 155.87
5 | 1.604 | 0.01022 | -0.204 | 156.999
5.5 | 1.665 | 0.01063 | -0.205 | 156.646
6 | 1.714 | 0.0111 | -0.206 | 154.379
6.5 | 1.74 | 0.01158 | -0.206 | 150.242
7 | 1.733 | 0.01315 | -0.207 | 131.821
7.5 | 1.642 | 0.02354 | -0.205 | 69.76
8 | 1.005 | 0.02272 | -0.205 | 44.252
8.5 | 1.033 | 0.02167 | -0.204 | 47.68
9 | 1.062 | 0.02009 | -0.204 | 52.872
9.5 | 1.087 | 0.02883 | -0.202 | 37.715
10 | 1.115 | 0.03068 | -0.202 | 36.342
10.5 | 1.135 | 0.03519 | -0.2 | 32.259
11 | 1.165 | 0.03522 | -0.2 | 33.09
11.5 | 1.192 | 0.03866 | -0.199 | 30.825

## 112. Re 10M Mach 0.50 (2)
BIGFOIL.COM POLAR EXPORT
e397
EPPLER 397 |  |  |  | Cl Max: | 1.7516 | at alpha= | 11.5 | deg
XFOIL ncrit=9 |  |  |  | L/D Max: | 209.431 | at alpha= | 1.5 | deg
Re: | 10000000 |  |  | Cd Min: | 0.1759 | at alpha= | 16.5 | deg
Mach: | 0.5 |  |  | Cl=0 at alpha= | -6.0826 | deg
|  |  |  | @ Cl=0.1, Cd= | 0.0060526
|  |  |  | @ Cl=0.4, Cd= | 0.0050088
|  |  |  | @ Cl=0.6, Cd= | 0.0047058
alpha (deg) | Cl | Cd | Cm | Cl/Cd
-13.5 | -0.1026 | 0.10988 | -0.1416 | -0.93375
-13 | -0.1055 | 0.1005 | -0.1465 | -1.0498
-12.5 | -0.1127 | 0.09096 | -0.1518 | -1.239
-12 | -0.1175 | 0.08223 | -0.1569 | -1.4289
-11.5 | -0.1316 | 0.0728 | -0.1628 | -1.8077
-11 | -0.1476 | 0.06376 | -0.1686 | -2.3149
-10.5 | -0.1761 | 0.05422 | -0.175 | -3.2479
-10 | -0.1991 | 0.0458 | -0.1801 | -4.3472
-9.5 | -0.2261 | 0.03761 | -0.1842 | -6.0117
-9 | -0.2581 | 0.02965 | -0.1864 | -8.7049
-8.5 | -0.2822 | 0.01921 | -0.1982 | -14.6903
-8 | -0.2749 | 0.01213 | -0.2004 | -22.6628
-7 | -0.1383 | 0.00761 | -0.1982 | -18.1735
-6.5 | -0.0627 | 0.00699 | -0.1973 | -8.97
-6 | 0.0124 | 0.00657 | -0.1968 | 1.8874
-5.5 | 0.0867 | 0.00612 | -0.1967 | 14.1667
-5 | 0.1597 | 0.00575 | -0.1967 | 27.7739
-4.5 | 0.233 | 0.00545 | -0.197 | 42.7523
-4 | 0.3052 | 0.00522 | -0.1974 | 58.4674
-3.5 | 0.3771 | 0.00506 | -0.1979 | 74.5257
-3 | 0.4486 | 0.0049 | -0.1985 | 91.551
-2.5 | 0.5193 | 0.00482 | -0.1991 | 107.7386
-2 | 0.5902 | 0.00471 | -0.1998 | 125.3079
-1.5 | 0.6601 | 0.00468 | -0.2004 | 141.047
-1 | 0.73 | 0.00465 | -0.201 | 156.9892
-0.5 | 0.7998 | 0.00463 | -0.2016 | 172.743
0 | 0.8686 | 0.00467 | -0.202 | 185.9957
0.5 | 0.9365 | 0.00475 | -0.2022 | 197.1579
1 | 1.0029 | 0.0049 | -0.2021 | 204.6735
1.5 | 1.0681 | 0.0051 | -0.2016 | 209.4314
2 | 1.1244 | 0.00563 | -0.1994 | 199.7158
2.5 | 1.1796 | 0.00615 | -0.1968 | 191.8049
3 | 1.2294 | 0.00681 | -0.1932 | 180.5286
4.5 | 1.3346 | 0.00922 | -0.1734 | 144.7505
5 | 1.3659 | 0.01026 | -0.1665 | 133.1287
5.5 | 1.3937 | 0.01154 | -0.1593 | 120.7712
6 | 1.4261 | 0.01289 | -0.1531 | 110.6362
6.5 | 1.4506 | 0.01478 | -0.1463 | 98.1461
7 | 1.4943 | 0.01608 | -0.1422 | 92.9291
7.5 | 1.5357 | 0.01762 | -0.1379 | 87.1566
8 | 1.5743 | 0.01941 | -0.1335 | 81.1077
9 | 1.6388 | 0.0239 | -0.1233 | 68.569
9.5 | 1.6572 | 0.02754 | -0.1178 | 60.1743
10 | 1.6813 | 0.03114 | -0.1131 | 53.9917
10.5 | 1.7103 | 0.03466 | -0.1088 | 49.3451
11 | 1.7355 | 0.03874 | -0.1046 | 44.7987
11.5 | 1.7516 | 0.04387 | -0.1002 | 39.9271
12 | 1.7424 | 0.05163 | -0.0959 | 33.7478
12.5 | 1.7149 | 0.06184 | -0.093 | 27.7312
13 | 1.6839 | 0.07333 | -0.092 | 22.9633
13.5 | 1.652 | 0.0859 | -0.093 | 19.2317
14 | 1.6186 | 0.09955 | -0.0961 | 16.2592
14.5 | 1.5848 | 0.11408 | -0.1012 | 13.892
15 | 1.5525 | 0.12915 | -0.1081 | 12.0209
15.5 | 1.5213 | 0.14466 | -0.1168 | 10.5164
16 | 1.4933 | 0.16034 | -0.1266 | 9.3133
16.5 | 1.4687 | 0.1759 | -0.1371 | 8.3496

## 113. Re 12M Mach 0.00 (1)
BIGFOIL.COM POLAR EXPORT
e397
EPPLER 397 |  |  |  | Cl Max: | 1.709 | at alpha= | 9.5 | deg
JavaFoil+Calcfoil stall+Eppler ext transition |  |  |  | L/D Max: | 187.677 | at alpha= | 4 | deg
Re: | 12000000 |  |  | Cd Min: | 0.00489 | at alpha= | -2.5 | deg
Mach: | 0 |  |  | Cl=0 at alpha= | -6.6441 | deg
|  |  |  | @ Cl=0.1, Cd= | 0.005234
|  |  |  | @ Cl=0.4, Cd= | 0.0049057
|  |  |  | @ Cl=0.6, Cd= | 0.004913
alpha (deg) | Cl | Cd | Cm | Cl/Cd
-18.5 | -0.352 | 0.12538 | -0.091 | -2.808
-18 | -0.364 | 0.11814 | -0.093 | -3.084
-17.5 | -0.376 | 0.11103 | -0.095 | -3.388
-17 | -0.387 | 0.104 | -0.097 | -3.725
-16.5 | -0.398 | 0.09701 | -0.099 | -4.102
-16 | -0.408 | 0.08972 | -0.102 | -4.544
-15.5 | -0.416 | 0.08244 | -0.105 | -5.047
-15 | -0.423 | 0.07492 | -0.108 | -5.648
-14.5 | -0.429 | 0.06704 | -0.112 | -6.393
-14 | -0.431 | 0.05995 | -0.115 | -7.193
-13.5 | -0.432 | 0.05197 | -0.12 | -8.313
-13 | -0.43 | 0.04448 | -0.124 | -9.658
-12.5 | -0.424 | 0.03711 | -0.128 | -11.426
-12 | -0.415 | 0.02993 | -0.133 | -13.867
-11.5 | -0.402 | 0.02319 | -0.138 | -17.342
-11 | -0.384 | 0.01806 | -0.143 | -21.241
-10.5 | -0.361 | 0.01237 | -0.147 | -29.15
-10 | -0.332 | 0.01108 | -0.152 | -29.964
-9.5 | -0.298 | 0.01085 | -0.156 | -27.427
-9 | -0.257 | 0.00648 | -0.16 | -39.699
-8.5 | -0.207 | 0.00622 | -0.16 | -33.341
-8 | -0.155 | 0.00607 | -0.161 | -25.499
-7.5 | -0.1 | 0.0059 | -0.162 | -16.874
-7 | -0.042 | 0.00574 | -0.162 | -7.355
-6.5 | 0.017 | 0.00538 | -0.163 | 3.094
-6 | 0.077 | 0.00528 | -0.164 | 14.528
-5.5 | 0.137 | 0.00516 | -0.164 | 26.605
-5 | 0.199 | 0.00509 | -0.165 | 38.963
-4.5 | 0.26 | 0.005 | -0.166 | 51.993
-4 | 0.322 | 0.00493 | -0.166 | 65.198
-3.5 | 0.383 | 0.0049 | -0.167 | 78.073
-3 | 0.443 | 0.00492 | -0.168 | 90.094
-2.5 | 0.504 | 0.00489 | -0.168 | 103.091
-2 | 0.565 | 0.00489 | -0.169 | 115.61
-1.5 | 0.626 | 0.00493 | -0.17 | 126.89
-1 | 0.687 | 0.00498 | -0.17 | 137.762
-0.5 | 0.747 | 0.00504 | -0.171 | 148.118
0 | 0.808 | 0.00518 | -0.171 | 155.935
0.5 | 0.868 | 0.00532 | -0.172 | 163.301
1 | 0.929 | 0.00548 | -0.173 | 169.508
1.5 | 0.989 | 0.00564 | -0.173 | 175.541
2 | 1.05 | 0.00588 | -0.174 | 178.553
2.5 | 1.11 | 0.0061 | -0.174 | 182.057
3 | 1.17 | 0.00631 | -0.175 | 185.493
3.5 | 1.23 | 0.00658 | -0.175 | 186.998
4 | 1.283 | 0.00684 | -0.176 | 187.677
4.5 | 1.341 | 0.00793 | -0.176 | 169.136
5 | 1.398 | 0.00814 | -0.177 | 171.826
5.5 | 1.455 | 0.00836 | -0.177 | 174.111
6 | 1.507 | 0.00857 | -0.178 | 175.944
6.5 | 1.554 | 0.0088 | -0.178 | 176.54
7 | 1.596 | 0.00905 | -0.179 | 176.414
7.5 | 1.632 | 0.00931 | -0.179 | 175.389
8 | 1.663 | 0.00991 | -0.18 | 167.738
8.5 | 1.686 | 0.01058 | -0.18 | 159.316
9 | 1.702 | 0.01105 | -0.181 | 154.065
9.5 | 1.709 | 0.01146 | -0.181 | 149.145
10 | 1.709 | 0.01175 | -0.181 | 145.436
10.5 | 1.7 | 0.01223 | -0.182 | 139.004
11 | 1.683 | 0.01248 | -0.182 | 134.875
11.5 | 1.647 | 0.02057 | -0.181 | 80.08
12 | 1.61 | 0.02167 | -0.181 | 74.303
12.5 | 1.566 | 0.02035 | -0.181 | 76.931
13 | 1.516 | 0.01852 | -0.18 | 81.855
13.5 | 1.462 | 0.01698 | -0.18 | 86.106
14 | 1.406 | 0.02454 | -0.18 | 57.294
14.5 | 1.347 | 0.02606 | -0.179 | 51.694

## 114. Re 12M Mach 0.00 (2)
BIGFOIL.COM POLAR EXPORT
e397
EPPLER 397 |  |  |  | Cl Max: | 1.98 | at alpha= | 20 | deg
XFOIL ncrit=9 |  |  |  | L/D Max: | 179.304 | at alpha= | 1 | deg
Re: | 12000000 |  |  | Cd Min: | 0.07255 | at alpha= | 20 | deg
Mach: | 0 |  |  | Cl=0 at alpha= | -6.3382 | deg
|  |  |  | @ Cl=0.1, Cd= | 0.0053422
|  |  |  | @ Cl=0.4, Cd= | 0.0045213
|  |  |  | @ Cl=0.6, Cd= | 0.0043584
alpha (deg) | Cl | Cd | Cm | Cl/Cd
-17 | -0.9356 | 0.04807 | -0.1247 | -19.4633
-16 | -0.9007 | 0.02196 | -0.1703 | -41.0155
-15.5 | -0.9463 | 0.01765 | -0.1648 | -53.6147
-15 | -0.9219 | 0.01586 | -0.1629 | -58.1274
-14.5 | -0.8778 | 0.01515 | -0.1623 | -57.9406
-14 | -0.8367 | 0.01392 | -0.1617 | -60.1078
-13.5 | -0.7906 | 0.01294 | -0.1614 | -61.0974
-13 | -0.7417 | 0.0121 | -0.1614 | -61.2975
-12.5 | -0.6916 | 0.01126 | -0.1614 | -61.421
-12 | -0.6403 | 0.01043 | -0.1616 | -61.3902
-11.5 | -0.5873 | 0.00967 | -0.1619 | -60.7342
-11 | -0.5331 | 0.00907 | -0.1622 | -58.7762
-10.5 | -0.4777 | 0.00853 | -0.1626 | -56.0023
-10 | -0.4218 | 0.00808 | -0.1631 | -52.203
-9.5 | -0.3652 | 0.00765 | -0.1636 | -47.7386
-9 | -0.3083 | 0.00724 | -0.1642 | -42.5829
-8 | -0.1932 | 0.00669 | -0.1654 | -28.8789
-7.5 | -0.1351 | 0.00638 | -0.166 | -21.1755
-7 | -0.0773 | 0.00611 | -0.1667 | -12.6514
-6.5 | -0.0189 | 0.0058 | -0.1674 | -3.2586
-6 | 0.0395 | 0.00555 | -0.1681 | 7.1171
-5.5 | 0.098 | 0.00535 | -0.1688 | 18.3178
-5 | 0.1568 | 0.00512 | -0.1696 | 30.625
-4.5 | 0.2152 | 0.00497 | -0.1702 | 43.2998
-4 | 0.2742 | 0.00476 | -0.171 | 57.605
-3.5 | 0.3327 | 0.00465 | -0.1717 | 71.5484
-3 | 0.3915 | 0.00453 | -0.1724 | 86.4238
-2.5 | 0.4498 | 0.00447 | -0.1731 | 100.6264
-2 | 0.5085 | 0.00439 | -0.1738 | 115.8314
-1.5 | 0.5666 | 0.00437 | -0.1744 | 129.6568
-1 | 0.6244 | 0.00435 | -0.1749 | 143.5402
-0.5 | 0.682 | 0.00438 | -0.1754 | 155.7078
0 | 0.7386 | 0.00445 | -0.1757 | 165.9775
0.5 | 0.7945 | 0.00459 | -0.1759 | 173.0937
1 | 0.8499 | 0.00474 | -0.176 | 179.3038
1.5 | 0.9006 | 0.00518 | -0.1752 | 173.861
2 | 0.95 | 0.00569 | -0.1742 | 166.9596
2.5 | 1.0007 | 0.00611 | -0.1734 | 163.7807
3 | 1.0517 | 0.0065 | -0.1728 | 161.8
3.5 | 1.1033 | 0.00683 | -0.1722 | 161.5373
4 | 1.1532 | 0.00723 | -0.1713 | 159.5021
4.5 | 1.2026 | 0.00764 | -0.1704 | 157.4084
5 | 1.2493 | 0.00816 | -0.1689 | 153.1005
5.5 | 1.2962 | 0.00864 | -0.1675 | 150.0231
6.5 | 1.3825 | 0.00981 | -0.1633 | 140.9276
7 | 1.4284 | 0.01018 | -0.1618 | 140.3143
7.5 | 1.4707 | 0.0105 | -0.1595 | 140.0667
8 | 1.509 | 0.01082 | -0.1563 | 139.464
8.5 | 1.5398 | 0.01139 | -0.1519 | 135.1888
9 | 1.568 | 0.01197 | -0.1471 | 130.9942
9.5 | 1.5984 | 0.01279 | -0.143 | 124.9726
10 | 1.6293 | 0.01364 | -0.1391 | 119.4501
10.5 | 1.658 | 0.01465 | -0.1352 | 113.1741
11 | 1.6851 | 0.0158 | -0.1312 | 106.6519
11.5 | 1.7119 | 0.01708 | -0.1274 | 100.2283
12 | 1.739 | 0.01842 | -0.124 | 94.4083
12.5 | 1.7639 | 0.01998 | -0.1205 | 88.2833
13 | 1.7881 | 0.0217 | -0.1171 | 82.4009
13.5 | 1.8111 | 0.02361 | -0.1139 | 76.709
14.5 | 1.8541 | 0.02795 | -0.1081 | 66.3363
15 | 1.8757 | 0.03029 | -0.1055 | 61.9247
15.5 | 1.8956 | 0.03288 | -0.1031 | 57.6521
16 | 1.9129 | 0.03581 | -0.1008 | 53.418
16.5 | 1.9288 | 0.03902 | -0.0986 | 49.4311
17 | 1.9425 | 0.04258 | -0.0967 | 45.62
17.5 | 1.9568 | 0.04622 | -0.095 | 42.3367
18 | 1.9655 | 0.05062 | -0.0934 | 38.8285
18.5 | 1.9691 | 0.05579 | -0.0921 | 35.2949
19 | 1.9774 | 0.06061 | -0.0912 | 32.625
19.5 | 1.9794 | 0.06637 | -0.0906 | 29.8237
20 | 1.98 | 0.07255 | -0.0905 | 27.2915

## 115. Re 12M Mach 0.10 (1)
BIGFOIL.COM POLAR EXPORT
e397
EPPLER 397 |  |  |  | Cl Max: | 1.708 | at alpha= | 9.5 | deg
JavaFoil+Calcfoil stall+Eppler ext transition |  |  |  | L/D Max: | 187.671 | at alpha= | 4 | deg
Re: | 12000000 |  |  | Cd Min: | 0.0049 | at alpha= | -2.5 | deg
Mach: | 0.1 |  |  | Cl=0 at alpha= | -6.6441 | deg
|  |  |  | @ Cl=0.1, Cd= | 0.0052448
|  |  |  | @ Cl=0.4, Cd= | 0.0049149
|  |  |  | @ Cl=0.6, Cd= | 0.004921
alpha (deg) | Cl | Cd | Cm | Cl/Cd
-18 | -0.325 | 0.12176 | -0.092 | -2.669
-17.5 | -0.339 | 0.11435 | -0.094 | -2.965
-17 | -0.353 | 0.10695 | -0.096 | -3.299
-16.5 | -0.366 | 0.10009 | -0.098 | -3.655
-16 | -0.378 | 0.09294 | -0.101 | -4.067
-15.5 | -0.389 | 0.08577 | -0.103 | -4.536
-15 | -0.399 | 0.07837 | -0.107 | -5.086
-14.5 | -0.407 | 0.07045 | -0.11 | -5.773
-14 | -0.412 | 0.06381 | -0.113 | -6.451
-13.5 | -0.415 | 0.05511 | -0.118 | -7.537
-13 | -0.416 | 0.04702 | -0.123 | -8.843
-12.5 | -0.412 | 0.03945 | -0.127 | -10.456
-12 | -0.405 | 0.03209 | -0.132 | -12.636
-11.5 | -0.394 | 0.02509 | -0.137 | -15.717
-11 | -0.378 | 0.01906 | -0.142 | -19.856
-10.5 | -0.356 | 0.01337 | -0.147 | -26.658
-10 | -0.329 | 0.01175 | -0.151 | -28.021
-9.5 | -0.296 | 0.01126 | -0.156 | -26.266
-9 | -0.257 | 0.00652 | -0.16 | -39.449
-8.5 | -0.208 | 0.00626 | -0.161 | -33.203
-8 | -0.155 | 0.0061 | -0.162 | -25.442
-7.5 | -0.1 | 0.00592 | -0.162 | -16.87
-7 | -0.042 | 0.00576 | -0.163 | -7.358
-6.5 | 0.017 | 0.00558 | -0.164 | 2.997
-6 | 0.077 | 0.00529 | -0.165 | 14.557
-5.5 | 0.138 | 0.00517 | -0.165 | 26.68
-5 | 0.199 | 0.0051 | -0.166 | 39.125
-4.5 | 0.261 | 0.00501 | -0.167 | 52.149
-4 | 0.323 | 0.00494 | -0.167 | 65.439
-3.5 | 0.385 | 0.00491 | -0.168 | 78.295
-3 | 0.446 | 0.00493 | -0.169 | 90.386
-2.5 | 0.507 | 0.0049 | -0.169 | 103.385
-2 | 0.568 | 0.0049 | -0.17 | 115.977
-1.5 | 0.629 | 0.00494 | -0.17 | 127.288
-1 | 0.69 | 0.00499 | -0.171 | 138.175
-0.5 | 0.751 | 0.00506 | -0.172 | 148.504
0 | 0.812 | 0.00519 | -0.172 | 156.358
0.5 | 0.873 | 0.00532 | -0.173 | 164.006
1 | 0.934 | 0.00549 | -0.174 | 169.906
1.5 | 0.994 | 0.00565 | -0.174 | 175.865
2 | 1.055 | 0.00585 | -0.175 | 180.365
2.5 | 1.116 | 0.00613 | -0.175 | 181.924
3 | 1.176 | 0.00634 | -0.176 | 185.504
3.5 | 1.236 | 0.00661 | -0.176 | 186.958
4 | 1.289 | 0.00687 | -0.177 | 187.671
4.5 | 1.348 | 0.00794 | -0.177 | 169.657
5 | 1.405 | 0.0082 | -0.178 | 171.472
5.5 | 1.462 | 0.00841 | -0.178 | 173.876
6 | 1.514 | 0.00862 | -0.179 | 175.64
6.5 | 1.561 | 0.00887 | -0.179 | 176.06
7 | 1.602 | 0.00911 | -0.18 | 175.807
7.5 | 1.638 | 0.00939 | -0.18 | 174.43
8 | 1.667 | 0.01 | -0.181 | 166.735
8.5 | 1.689 | 0.01069 | -0.181 | 158.011
9 | 1.703 | 0.01116 | -0.182 | 152.559
9.5 | 1.708 | 0.01159 | -0.182 | 147.311
10 | 1.704 | 0.01191 | -0.182 | 143.1
10.5 | 1.691 | 0.01239 | -0.183 | 136.453
11 | 1.669 | 0.01269 | -0.183 | 131.52
11.5 | 1.627 | 0.02098 | -0.182 | 77.528
12 | 1.583 | 0.0197 | -0.182 | 80.358
12.5 | 1.532 | 0.0182 | -0.181 | 84.195
13 | 1.476 | 0.01898 | -0.181 | 77.787
13.5 | 1.416 | 0.01742 | -0.181 | 81.309
14 | 1.353 | 0.02522 | -0.18 | 53.648
14.5 | 1.287 | 0.02683 | -0.18 | 47.975

## 116. Re 12M Mach 0.10 (2)
BIGFOIL.COM POLAR EXPORT
e397
EPPLER 397 |  |  |  | Cl Max: | 1.9703 | at alpha= | 19.5 | deg
XFOIL ncrit=9 |  |  |  | L/D Max: | 180.338 | at alpha= | 1 | deg
Re: | 12000000 |  |  | Cd Min: | 0.07741 | at alpha= | 20 | deg
Mach: | 0.1 |  |  | Cl=0 at alpha= | -6.3311 | deg
|  |  |  | @ Cl=0.1, Cd= | 0.0053522
|  |  |  | @ Cl=0.4, Cd= | 0.0045334
|  |  |  | @ Cl=0.6, Cd= | 0.0043596
alpha (deg) | Cl | Cd | Cm | Cl/Cd
-15.5 | -0.8961 | 0.02031 | -0.171 | -44.1211
-15 | -0.9192 | 0.01698 | -0.1662 | -54.1343
-14.5 | -0.8776 | 0.01617 | -0.1652 | -54.2733
-14 | -0.8405 | 0.01467 | -0.1642 | -57.2938
-13.5 | -0.796 | 0.01355 | -0.1637 | -58.7454
-13 | -0.7478 | 0.01258 | -0.1634 | -59.4436
-12.5 | -0.6975 | 0.01171 | -0.1633 | -59.5645
-12 | -0.6464 | 0.0108 | -0.1633 | -59.8519
-11.5 | -0.5933 | 0.00994 | -0.1634 | -59.6881
-11 | -0.5389 | 0.00926 | -0.1637 | -58.1965
-10.5 | -0.4831 | 0.00867 | -0.164 | -55.7209
-10 | -0.4266 | 0.00818 | -0.1644 | -52.1516
-9.5 | -0.3694 | 0.00774 | -0.1648 | -47.7261
-9 | -0.312 | 0.00732 | -0.1653 | -42.623
-8.5 | -0.2539 | 0.00698 | -0.1659 | -36.3754
-7.5 | -0.1371 | 0.00642 | -0.167 | -21.3551
-7 | -0.0788 | 0.00614 | -0.1676 | -12.8339
-6.5 | -0.0199 | 0.00583 | -0.1683 | -3.4134
-6 | 0.039 | 0.00558 | -0.169 | 6.9892
-5.5 | 0.0979 | 0.00536 | -0.1697 | 18.2649
-5 | 0.1571 | 0.00514 | -0.1704 | 30.5642
-4.5 | 0.216 | 0.00498 | -0.1711 | 43.3735
-4 | 0.2754 | 0.00477 | -0.1719 | 57.7358
-3.5 | 0.3343 | 0.00466 | -0.1726 | 71.7382
-3 | 0.3935 | 0.00454 | -0.1733 | 86.674
-2.5 | 0.4522 | 0.00448 | -0.1739 | 100.9375
-2 | 0.5113 | 0.00439 | -0.1746 | 116.4692
-1.5 | 0.5697 | 0.00437 | -0.1752 | 130.3661
-1 | 0.6279 | 0.00435 | -0.1758 | 144.3448
-0.5 | 0.6859 | 0.00438 | -0.1763 | 156.5982
0 | 0.7429 | 0.00445 | -0.1766 | 166.9438
0.5 | 0.7991 | 0.00459 | -0.1768 | 174.0959
1 | 0.8548 | 0.00474 | -0.1769 | 180.3376
1.5 | 0.9059 | 0.00518 | -0.1761 | 174.8842
2 | 0.9557 | 0.00569 | -0.1751 | 167.9613
2.5 | 1.0063 | 0.00612 | -0.1742 | 164.4281
3 | 1.0575 | 0.00652 | -0.1735 | 162.1933
3.5 | 1.1092 | 0.00686 | -0.1729 | 161.691
4 | 1.1592 | 0.00727 | -0.1719 | 159.4498
4.5 | 1.2088 | 0.00768 | -0.1709 | 157.3958
5 | 1.2555 | 0.00821 | -0.1693 | 152.9233
5.5 | 1.3024 | 0.00869 | -0.1678 | 149.8734
6 | 1.3421 | 0.00948 | -0.1649 | 141.5717
6.5 | 1.3883 | 0.00988 | -0.1633 | 140.5162
7 | 1.4338 | 0.01025 | -0.1615 | 139.8829
8 | 1.512 | 0.01092 | -0.1554 | 138.4615
8.5 | 1.5425 | 0.01152 | -0.1509 | 133.8976
9 | 1.5705 | 0.01215 | -0.1459 | 129.2593
9.5 | 1.6006 | 0.01303 | -0.1416 | 122.8396
10 | 1.6313 | 0.01394 | -0.1377 | 117.023
10.5 | 1.6603 | 0.015 | -0.1338 | 110.6867
11 | 1.6873 | 0.01623 | -0.1297 | 103.9618
11.5 | 1.7134 | 0.01761 | -0.1258 | 97.297
12 | 1.7409 | 0.01902 | -0.1224 | 91.53
12.5 | 1.7657 | 0.02069 | -0.1189 | 85.3407
13 | 1.7891 | 0.02256 | -0.1155 | 79.3041
13.5 | 1.812 | 0.02458 | -0.1123 | 73.7185
14.5 | 1.8556 | 0.02913 | -0.1065 | 63.7007
15 | 1.8765 | 0.03165 | -0.1039 | 59.2891
15.5 | 1.8955 | 0.03446 | -0.1015 | 55.0058
16 | 1.913 | 0.03754 | -0.0992 | 50.959
16.5 | 1.9287 | 0.04094 | -0.0971 | 47.1104
17 | 1.9388 | 0.04503 | -0.095 | 43.0557
17.5 | 1.9526 | 0.04893 | -0.0934 | 39.906
18 | 1.9595 | 0.05373 | -0.0919 | 36.4694
18.5 | 1.9633 | 0.05912 | -0.0908 | 33.2087
19 | 1.9695 | 0.06445 | -0.0901 | 30.5586
19.5 | 1.9703 | 0.07061 | -0.0898 | 27.904
20 | 1.9686 | 0.07741 | -0.09 | 25.4308

## 117. Re 12M Mach 0.25 (1)
BIGFOIL.COM POLAR EXPORT
e397
EPPLER 397 |  |  |  | Cl Max: | 1.701 | at alpha= | 8.5 | deg
JavaFoil+Calcfoil stall+Eppler ext transition |  |  |  | L/D Max: | 187.289 | at alpha= | 4 | deg
Re: | 12000000 |  |  | Cd Min: | 0.00494 | at alpha= | -2 | deg
Mach: | 0.25 |  |  | Cl=0 at alpha= | -6.6417 | deg
|  |  |  | @ Cl=0.1, Cd= | 0.0054967
|  |  |  | @ Cl=0.4, Cd= | 0.0049616
|  |  |  | @ Cl=0.6, Cd= | 0.0049555
alpha (deg) | Cl | Cd | Cm | Cl/Cd
-16.5 | -0.059 | 0.11564 | -0.089 | -0.509
-16 | -0.056 | 0.1074 | -0.093 | -0.522
-15.5 | -0.127 | 0.10122 | -0.094 | -1.253
-15 | -0.178 | 0.09493 | -0.096 | -1.872
-14.5 | -0.217 | 0.08731 | -0.1 | -2.49
-14 | -0.251 | 0.08076 | -0.103 | -3.103
-13.5 | -0.279 | 0.07319 | -0.107 | -3.809
-13 | -0.302 | 0.06515 | -0.112 | -4.63
-12.5 | -0.319 | 0.05601 | -0.118 | -5.703
-12 | -0.332 | 0.04606 | -0.125 | -7.2
-11.5 | -0.337 | 0.03745 | -0.131 | -8.988
-11 | -0.335 | 0.02898 | -0.138 | -11.556
-10.5 | -0.326 | 0.0216 | -0.144 | -15.078
-10 | -0.309 | 0.01382 | -0.15 | -22.326
-9.5 | -0.283 | 0.01171 | -0.155 | -24.119
-9 | -0.249 | 0.01077 | -0.16 | -23.1
-8.5 | -0.209 | 0.00651 | -0.165 | -32.037
-8 | -0.157 | 0.00627 | -0.166 | -25.027
-7.5 | -0.102 | 0.00606 | -0.167 | -16.75
-7 | -0.043 | 0.00583 | -0.168 | -7.422
-6.5 | 0.017 | 0.00567 | -0.168 | 3.016
-6 | 0.079 | 0.00562 | -0.169 | 14.041
-5.5 | 0.142 | 0.00525 | -0.17 | 26.991
-5 | 0.205 | 0.00516 | -0.171 | 39.687
-4.5 | 0.268 | 0.00507 | -0.171 | 52.927
-4 | 0.332 | 0.00499 | -0.172 | 66.542
-3.5 | 0.395 | 0.00496 | -0.173 | 79.628
-3 | 0.458 | 0.00498 | -0.173 | 91.989
-2.5 | 0.521 | 0.00495 | -0.174 | 105.218
-2 | 0.584 | 0.00494 | -0.175 | 118.088
-1.5 | 0.646 | 0.005 | -0.175 | 129.256
-1 | 0.709 | 0.00504 | -0.176 | 140.717
-0.5 | 0.772 | 0.00511 | -0.176 | 151.139
0 | 0.834 | 0.00526 | -0.177 | 158.499
0.5 | 0.897 | 0.0054 | -0.178 | 165.958
1 | 0.959 | 0.00559 | -0.178 | 171.61
1.5 | 1.022 | 0.0058 | -0.179 | 176.273
2 | 1.084 | 0.00598 | -0.179 | 181.172
2.5 | 1.146 | 0.00626 | -0.18 | 182.992
3 | 1.209 | 0.0065 | -0.181 | 186.024
3.5 | 1.271 | 0.0068 | -0.181 | 186.922
4 | 1.324 | 0.00707 | -0.182 | 187.289
4.5 | 1.384 | 0.0082 | -0.182 | 168.693
5 | 1.443 | 0.00847 | -0.183 | 170.384
5.5 | 1.501 | 0.00871 | -0.183 | 172.371
6 | 1.553 | 0.00896 | -0.184 | 173.385
6.5 | 1.598 | 0.00921 | -0.184 | 173.521
7 | 1.637 | 0.00951 | -0.185 | 172.119
7.5 | 1.668 | 0.00981 | -0.185 | 169.998
8 | 1.69 | 0.01082 | -0.186 | 156.116
8.5 | 1.701 | 0.01136 | -0.186 | 149.659
9 | 1.699 | 0.01188 | -0.187 | 142.953
9.5 | 1.683 | 0.01241 | -0.187 | 135.586
10 | 1.653 | 0.01283 | -0.187 | 128.788
10.5 | 1.597 | 0.02128 | -0.187 | 75.036
11 | 1.531 | 0.01981 | -0.186 | 77.282
11.5 | 1.449 | 0.021 | -0.186 | 68.976
12 | 1.354 | 0.01949 | -0.185 | 69.457
12.5 | 1.248 | 0.01798 | -0.185 | 69.395
13 | 1.132 | 0.02576 | -0.184 | 43.925
13.5 | 1.008 | 0.02765 | -0.184 | 36.46

## 118. Re 12M Mach 0.25 (2)
BIGFOIL.COM POLAR EXPORT
e397
EPPLER 397 |  |  |  | Cl Max: | 1.9251 | at alpha= | 17.5 | deg
XFOIL ncrit=9 |  |  |  | L/D Max: | 184.948 | at alpha= | 1 | deg
Re: | 12000000 |  |  | Cd Min: | 0.16051 | at alpha= | -18 | deg
Mach: | 0.25 |  |  | Cl=0 at alpha= | -6.2896 | deg
|  |  |  | @ Cl=0.1, Cd= | 0.0054212
|  |  |  | @ Cl=0.4, Cd= | 0.0045888
|  |  |  | @ Cl=0.6, Cd= | 0.0043957
alpha (deg) | Cl | Cd | Cm | Cl/Cd
-18 | -0.3945 | 0.16051 | -0.0676 | -2.4578
-17.5 | -0.4063 | 0.14896 | -0.0722 | -2.7276
-17 | -0.4253 | 0.1357 | -0.0787 | -3.1341
-16.5 | -0.4386 | 0.1234 | -0.0858 | -3.5543
-16 | -0.4455 | 0.10984 | -0.097 | -4.0559
-15.5 | -0.4801 | 0.09126 | -0.1135 | -5.2608
-15 | -0.5797 | 0.05984 | -0.148 | -9.6875
-14.5 | -0.554 | 0.05374 | -0.1557 | -10.3089
-14 | -0.67 | 0.03408 | -0.1696 | -19.6596
-13.5 | -0.7205 | 0.0228 | -0.1771 | -31.6009
-13 | -0.7429 | 0.01804 | -0.1762 | -41.1807
-12.5 | -0.7126 | 0.01572 | -0.1747 | -45.3308
-12 | -0.6718 | 0.01371 | -0.1736 | -49.0007
-11.5 | -0.6246 | 0.01187 | -0.1728 | -52.6201
-11 | -0.5705 | 0.01058 | -0.1723 | -53.9225
-10.5 | -0.5134 | 0.00963 | -0.1719 | -53.3126
-10 | -0.4539 | 0.00888 | -0.1718 | -51.1149
-9.5 | -0.394 | 0.00827 | -0.1718 | -47.6421
-9 | -0.333 | 0.00774 | -0.1719 | -43.0233
-8.5 | -0.272 | 0.00731 | -0.172 | -37.2093
-8 | -0.2105 | 0.00693 | -0.1723 | -30.3752
-7.5 | -0.1489 | 0.00664 | -0.1727 | -22.4247
-7 | -0.0875 | 0.00634 | -0.1731 | -13.8013
-6.5 | -0.0258 | 0.00599 | -0.1736 | -4.3072
-6 | 0.0355 | 0.00571 | -0.1741 | 6.2172
-5.5 | 0.0973 | 0.00543 | -0.1747 | 17.919
-5 | 0.1588 | 0.00523 | -0.1754 | 30.3633
-4.5 | 0.2202 | 0.00504 | -0.176 | 43.6905
-4 | 0.2819 | 0.00484 | -0.1767 | 58.2438
-3.5 | 0.343 | 0.0047 | -0.1774 | 72.9787
-3 | 0.4045 | 0.00458 | -0.1781 | 88.3188
-2.5 | 0.4653 | 0.00451 | -0.1787 | 103.1707
-2 | 0.5265 | 0.00443 | -0.1794 | 118.8488
-1.5 | 0.5871 | 0.0044 | -0.1801 | 133.4318
-1 | 0.6474 | 0.00438 | -0.1806 | 147.8082
-0.5 | 0.7074 | 0.0044 | -0.1811 | 160.7727
0 | 0.7667 | 0.00446 | -0.1815 | 171.9058
0.5 | 0.8245 | 0.00461 | -0.1816 | 178.8503
1 | 0.8822 | 0.00477 | -0.1817 | 184.9476
1.5 | 0.9349 | 0.00519 | -0.1808 | 180.1349
2 | 0.9864 | 0.00568 | -0.1797 | 173.662
2.5 | 1.0377 | 0.00616 | -0.1785 | 168.4578
3 | 1.0888 | 0.00663 | -0.1773 | 164.2232
3.5 | 1.1412 | 0.00702 | -0.1763 | 162.5641
4 | 1.1919 | 0.00746 | -0.175 | 159.7721
4.5 | 1.2408 | 0.00795 | -0.1733 | 156.0755
5 | 1.2879 | 0.0085 | -0.1712 | 151.5176
5.5 | 1.3331 | 0.00906 | -0.1688 | 147.1413
6 | 1.37 | 0.00983 | -0.1647 | 139.3693
6.5 | 1.4074 | 0.01025 | -0.1605 | 137.3073
7 | 1.4485 | 0.01068 | -0.1572 | 135.6273
7.5 | 1.4884 | 0.01116 | -0.1537 | 133.3692
8 | 1.5298 | 0.01161 | -0.1506 | 131.7657
9 | 1.5857 | 0.01335 | -0.14 | 118.779
9.5 | 1.6146 | 0.01453 | -0.1354 | 111.1218
10 | 1.644 | 0.01583 | -0.131 | 103.8534
10.5 | 1.6698 | 0.01742 | -0.1264 | 95.8553
11 | 1.6972 | 0.01907 | -0.1223 | 88.9984
11.5 | 1.725 | 0.02084 | -0.1186 | 82.7735
12 | 1.7497 | 0.02292 | -0.1148 | 76.3394
12.5 | 1.7746 | 0.02513 | -0.1112 | 70.6168
13 | 1.7985 | 0.02756 | -0.1079 | 65.2576
13.5 | 1.8208 | 0.03025 | -0.1047 | 60.1917
14 | 1.8423 | 0.03318 | -0.1017 | 55.5244
14.5 | 1.8619 | 0.03641 | -0.0989 | 51.1371
15 | 1.8774 | 0.0402 | -0.0962 | 46.7015
15.5 | 1.8924 | 0.04423 | -0.0938 | 42.7854
16 | 1.9055 | 0.04865 | -0.0917 | 39.1675
16.5 | 1.9149 | 0.05369 | -0.0899 | 35.6659
17 | 1.9214 | 0.05927 | -0.0885 | 32.4177
17.5 | 1.9251 | 0.06547 | -0.0875 | 29.4043
18 | 1.9251 | 0.07236 | -0.0871 | 26.6045
18.5 | 1.9202 | 0.08024 | -0.0874 | 23.9307
19 | 1.9119 | 0.08886 | -0.0883 | 21.5159
19.5 | 1.8985 | 0.09857 | -0.0902 | 19.2604
20 | 1.8821 | 0.10898 | -0.0931 | 17.2701

## 119. Re 12M Mach 0.50 (1)
BIGFOIL.COM POLAR EXPORT
e397
EPPLER 397 |  |  |  | Cl Max: | 1.74 | at alpha= | 6.5 | deg
JavaFoil+Calcfoil stall+Eppler ext transition |  |  |  | L/D Max: | 185.763 | at alpha= | 2.5 | deg
Re: | 12000000 |  |  | Cd Min: | 0.00515 | at alpha= | -2.5 | deg
Mach: | 0.5 |  |  | Cl=0 at alpha= | -6.6452 | deg
|  |  |  | @ Cl=0.1, Cd= | 0.0060484
|  |  |  | @ Cl=0.4, Cd= | 0.0052277
|  |  |  | @ Cl=0.6, Cd= | 0.0051577
alpha (deg) | Cl | Cd | Cm | Cl/Cd
-20 | -0.759 | 0.14417 | -0.107 | -5.264
-19.5 | -0.731 | 0.13912 | -0.107 | -5.251
-19 | -0.701 | 0.13583 | -0.106 | -5.161
-18.5 | -0.672 | 0.13248 | -0.104 | -5.07
-18 | -0.642 | 0.1296 | -0.102 | -4.957
-17.5 | -0.613 | 0.12673 | -0.099 | -4.836
-17 | -0.585 | 0.12115 | -0.099 | -4.828
-16.5 | -0.559 | 0.12039 | -0.104 | -4.647
-16 | -0.532 | 0.1126 | -0.105 | -4.723
-15.5 | -0.503 | 0.10831 | -0.103 | -4.642
-15 | -0.473 | 0.10498 | -0.101 | -4.51
-14.5 | -0.444 | 0.10064 | -0.098 | -4.417
-14 | -0.415 | 0.09803 | -0.094 | -4.236
-13.5 | -0.388 | 0.09994 | -0.096 | -3.88
-13 | -0.361 | 0.09058 | -0.1 | -3.981
-12.5 | -0.332 | 0.08552 | -0.099 | -3.881
-12 | -0.303 | 0.08205 | -0.095 | -3.694
-11.5 | -0.275 | 0.07508 | -0.097 | -3.666
-11 | -0.246 | 0.07825 | -0.09 | -3.145
-10.5 | -0.221 | 0.06404 | -0.109 | -3.445
-10 | -0.197 | 0.04833 | -0.131 | -4.085
-9.5 | -0.166 | 0.05096 | -0.123 | -3.256
-9 | -0.142 | 0.03555 | -0.144 | -3.998
-8.5 | -0.115 | 0.02546 | -0.156 | -4.536
-8 | -0.088 | 0.01644 | -0.167 | -5.331
-7.5 | -0.091 | 0.01215 | -0.176 | -7.455
-7 | -0.044 | 0.01182 | -0.183 | -3.717
-6.5 | 0.018 | 0.00629 | -0.188 | 2.932
-6 | 0.087 | 0.00608 | -0.189 | 14.25
-5.5 | 0.157 | 0.00591 | -0.19 | 26.547
-5 | 0.228 | 0.00545 | -0.191 | 41.816
-4.5 | 0.299 | 0.00536 | -0.191 | 55.861
-4 | 0.371 | 0.00524 | -0.192 | 70.857
-3.5 | 0.442 | 0.00521 | -0.193 | 84.779
-3 | 0.512 | 0.00518 | -0.194 | 98.935
-2.5 | 0.582 | 0.00515 | -0.194 | 113.038
-2 | 0.652 | 0.00518 | -0.195 | 125.981
-1.5 | 0.723 | 0.00526 | -0.196 | 137.316
-1 | 0.793 | 0.00533 | -0.197 | 148.686
-0.5 | 0.863 | 0.00538 | -0.197 | 160.234
0 | 0.933 | 0.0056 | -0.198 | 166.431
0.5 | 1.003 | 0.0058 | -0.199 | 172.742
1 | 1.073 | 0.00603 | -0.199 | 177.994
1.5 | 1.142 | 0.00633 | -0.2 | 180.477
2 | 1.212 | 0.00664 | -0.201 | 182.568
2.5 | 1.282 | 0.0069 | -0.201 | 185.763
3 | 1.351 | 0.00735 | -0.202 | 183.938
3.5 | 1.421 | 0.00776 | -0.203 | 183.152
4 | 1.476 | 0.00928 | -0.203 | 159.065
4.5 | 1.541 | 0.00965 | -0.204 | 159.725
5 | 1.604 | 0.00997 | -0.204 | 160.94
5.5 | 1.665 | 0.01036 | -0.205 | 160.799
6 | 1.714 | 0.01081 | -0.206 | 158.502
6.5 | 1.74 | 0.01126 | -0.206 | 154.481
7 | 1.733 | 0.01276 | -0.207 | 135.835
7.5 | 1.646 | 0.02278 | -0.206 | 72.249
8 | 1.008 | 0.02195 | -0.205 | 45.934
8.5 | 1.036 | 0.02097 | -0.205 | 49.384
9 | 1.064 | 0.0194 | -0.204 | 54.836
9.5 | 1.089 | 0.02791 | -0.203 | 39.024
10 | 1.117 | 0.02991 | -0.202 | 37.348
10.5 | 1.138 | 0.03409 | -0.2 | 33.388
11 | 1.17 | 0.03373 | -0.201 | 34.677
11.5 | 1.195 | 0.03706 | -0.2 | 32.252

## 120. Re 12M Mach 0.50 (2)
BIGFOIL.COM POLAR EXPORT
e397
EPPLER 397 |  |  |  | Cl Max: | 1.7673 | at alpha= | 11.5 | deg
XFOIL ncrit=9 |  |  |  | L/D Max: | 206.764 | at alpha= | 1.5 | deg
Re: | 12000000 |  |  | Cd Min: | 0.23395 | at alpha= | -20 | deg
Mach: | 0.5 |  |  | Cl=0 at alpha= | -6.096 | deg
|  |  |  | @ Cl=0.1, Cd= | 0.0058983
|  |  |  | @ Cl=0.4, Cd= | 0.0048713
|  |  |  | @ Cl=0.6, Cd= | 0.0046135
alpha (deg) | Cl | Cd | Cm | Cl/Cd
-20 | -0.3855 | 0.23395 | -0.052 | -1.6478
-19.5 | -0.3571 | 0.22563 | -0.0586 | -1.5827
-19 | -0.3344 | 0.21762 | -0.0635 | -1.5366
-18.5 | -0.318 | 0.20981 | -0.0667 | -1.5157
-18 | -0.2953 | 0.20187 | -0.0713 | -1.4628
-17.5 | -0.2655 | 0.19226 | -0.0791 | -1.3809
-17 | -0.2115 | 0.17851 | -0.0962 | -1.1848
-16.5 | -0.1644 | 0.16428 | -0.1127 | -1.0007
-16 | -0.1376 | 0.15546 | -0.12 | -0.88512
-15.5 | -0.1243 | 0.14609 | -0.1248 | -0.85085
-15 | -0.1214 | 0.1353 | -0.1297 | -0.89727
-14.5 | -0.1007 | 0.12911 | -0.1333 | -0.77996
-14 | -0.107 | 0.1178 | -0.1384 | -0.90832
-13 | -0.1124 | 0.0989 | -0.1481 | -1.1365
-12.5 | -0.1196 | 0.08945 | -0.1534 | -1.3371
-12 | -0.1246 | 0.08081 | -0.1586 | -1.5419
-11.5 | -0.1395 | 0.07137 | -0.1646 | -1.9546
-11 | -0.1563 | 0.06239 | -0.1705 | -2.5052
-10.5 | -0.18 | 0.05338 | -0.1764 | -3.372
-10 | -0.2063 | 0.04478 | -0.1816 | -4.607
-9.5 | -0.235 | 0.03644 | -0.1857 | -6.449
-9 | -0.2687 | 0.02865 | -0.1873 | -9.3787
-8.5 | -0.29 | 0.01817 | -0.1997 | -15.9604
-8 | -0.2781 | 0.01138 | -0.201 | -24.4376
-7.5 | -0.2128 | 0.00839 | -0.1999 | -25.3635
-7 | -0.1372 | 0.00731 | -0.1987 | -18.7688
-6.5 | -0.061 | 0.00676 | -0.1978 | -9.0237
-6 | 0.0145 | 0.00637 | -0.1973 | 2.2763
-5.5 | 0.0883 | 0.00596 | -0.1971 | 14.8154
-5 | 0.1623 | 0.00557 | -0.1973 | 29.1382
-4.5 | 0.2351 | 0.00532 | -0.1975 | 44.1917
-4 | 0.3075 | 0.00511 | -0.1979 | 60.1761
-3.5 | 0.3796 | 0.0049 | -0.1985 | 77.4694
-3 | 0.4507 | 0.0048 | -0.199 | 93.8958
-2.5 | 0.5222 | 0.00467 | -0.1997 | 111.8201
-2 | 0.5924 | 0.00462 | -0.2003 | 128.2251
-1.5 | 0.6629 | 0.00456 | -0.201 | 145.3728
-1 | 0.7328 | 0.00453 | -0.2016 | 161.766
-0.5 | 0.8018 | 0.00456 | -0.202 | 175.8333
0 | 0.8705 | 0.0046 | -0.2025 | 189.2391
0.5 | 0.938 | 0.00471 | -0.2026 | 199.1507
1 | 1.0044 | 0.00486 | -0.2024 | 206.6667
1.5 | 1.0669 | 0.00516 | -0.2014 | 206.7636
2 | 1.1214 | 0.00574 | -0.1989 | 195.3659
2.5 | 1.1759 | 0.00629 | -0.1962 | 186.9475
3.5 | 1.2644 | 0.00769 | -0.1867 | 164.4213
4 | 1.2989 | 0.00839 | -0.1799 | 154.8153
4.5 | 1.3332 | 0.00925 | -0.1732 | 144.1297
5 | 1.3634 | 0.01031 | -0.1661 | 132.2405
5.5 | 1.3996 | 0.01133 | -0.1601 | 123.5305
6 | 1.4219 | 0.01302 | -0.1525 | 109.2089
6.5 | 1.4631 | 0.01423 | -0.1478 | 102.818
7 | 1.5085 | 0.01541 | -0.1438 | 97.891
7.5 | 1.5472 | 0.01704 | -0.1391 | 90.7981
8 | 1.5902 | 0.01862 | -0.1349 | 85.4028
8.5 | 1.6277 | 0.02011 | -0.1299 | 80.9398
9 | 1.6478 | 0.02332 | -0.124 | 70.6604
9.5 | 1.6692 | 0.02674 | -0.1185 | 62.4233
10 | 1.6976 | 0.03 | -0.1139 | 56.5867
10.5 | 1.7266 | 0.03348 | -0.1095 | 51.5711
11 | 1.7527 | 0.03744 | -0.1051 | 46.8136
11.5 | 1.7673 | 0.04264 | -0.1005 | 41.447
12 | 1.7526 | 0.05078 | -0.0958 | 34.5136
12.5 | 1.7244 | 0.06097 | -0.0928 | 28.2828
13 | 1.6932 | 0.07241 | -0.0917 | 23.3835
13.5 | 1.6604 | 0.08501 | -0.0926 | 19.5318
14 | 1.6264 | 0.09869 | -0.0957 | 16.4799
14.5 | 1.5919 | 0.11329 | -0.1008 | 14.0515
15 | 1.5591 | 0.12844 | -0.1077 | 12.1387
15.5 | 1.5277 | 0.14396 | -0.1163 | 10.612
16 | 1.4993 | 0.15967 | -0.1261 | 9.39
16.5 | 1.4743 | 0.17528 | -0.1367 | 8.4111

## 121. Re 14M Mach 0.00 (1)
BIGFOIL.COM POLAR EXPORT
e397
EPPLER 397 |  |  |  | Cl Max: | 1.709 | at alpha= | 9.5 | deg
JavaFoil+Calcfoil stall+Eppler ext transition |  |  |  | L/D Max: | 187.765 | at alpha= | 4 | deg
Re: | 14000000 |  |  | Cd Min: | 0.00489 | at alpha= | -3.5 | deg
Mach: | 0 |  |  | Cl=0 at alpha= | -6.6441 | deg
|  |  |  | @ Cl=0.1, Cd= | 0.0051878
|  |  |  | @ Cl=0.4, Cd= | 0.00489
|  |  |  | @ Cl=0.6, Cd= | 0.0049357
alpha (deg) | Cl | Cd | Cm | Cl/Cd
-18.5 | -0.353 | 0.12303 | -0.093 | -2.867
-18 | -0.365 | 0.11595 | -0.094 | -3.147
-17.5 | -0.377 | 0.10894 | -0.096 | -3.459
-17 | -0.388 | 0.10177 | -0.099 | -3.815
-16.5 | -0.399 | 0.09462 | -0.101 | -4.216
-16 | -0.409 | 0.08755 | -0.103 | -4.668
-15.5 | -0.417 | 0.07988 | -0.107 | -5.226
-15 | -0.424 | 0.07263 | -0.11 | -5.844
-14.5 | -0.43 | 0.06463 | -0.114 | -6.655
-14 | -0.432 | 0.05835 | -0.116 | -7.409
-13.5 | -0.433 | 0.05086 | -0.12 | -8.511
-13 | -0.431 | 0.04338 | -0.125 | -9.924
-12.5 | -0.425 | 0.03595 | -0.129 | -11.826
-12 | -0.417 | 0.02814 | -0.134 | -14.817
-11.5 | -0.404 | 0.02169 | -0.139 | -18.631
-11 | -0.386 | 0.0168 | -0.144 | -22.949
-10.5 | -0.362 | 0.01232 | -0.148 | -29.409
-10 | -0.334 | 0.01133 | -0.152 | -29.446
-9.5 | -0.3 | 0.01118 | -0.157 | -26.812
-9 | -0.257 | 0.00636 | -0.16 | -40.445
-8.5 | -0.207 | 0.00611 | -0.16 | -33.973
-8 | -0.155 | 0.00596 | -0.161 | -25.948
-7.5 | -0.1 | 0.00579 | -0.162 | -17.182
-7 | -0.042 | 0.00567 | -0.162 | -7.439
-6.5 | 0.017 | 0.00536 | -0.163 | 3.106
-6 | 0.077 | 0.00523 | -0.164 | 14.65
-5.5 | 0.137 | 0.00512 | -0.164 | 26.835
-5 | 0.199 | 0.00504 | -0.165 | 39.4
-4.5 | 0.26 | 0.005 | -0.166 | 51.997
-4 | 0.322 | 0.00494 | -0.166 | 65.171
-3.5 | 0.383 | 0.00489 | -0.167 | 78.276
-3 | 0.443 | 0.00489 | -0.168 | 90.634
-2.5 | 0.504 | 0.00491 | -0.168 | 102.735
-2 | 0.565 | 0.00493 | -0.169 | 114.586
-1.5 | 0.626 | 0.00494 | -0.17 | 126.736
-1 | 0.687 | 0.00504 | -0.17 | 136.289
-0.5 | 0.747 | 0.00514 | -0.171 | 145.35
0 | 0.808 | 0.00527 | -0.171 | 153.357
0.5 | 0.868 | 0.0054 | -0.172 | 160.928
1 | 0.929 | 0.00557 | -0.173 | 166.755
1.5 | 0.989 | 0.00572 | -0.173 | 173.02
2 | 1.05 | 0.00593 | -0.174 | 176.871
2.5 | 1.11 | 0.00614 | -0.174 | 180.81
3 | 1.17 | 0.00636 | -0.175 | 183.894
3.5 | 1.23 | 0.00659 | -0.175 | 186.645
4 | 1.283 | 0.00683 | -0.176 | 187.765
4.5 | 1.341 | 0.00779 | -0.176 | 172.157
5 | 1.398 | 0.00799 | -0.177 | 175.121
5.5 | 1.455 | 0.0082 | -0.177 | 177.377
6 | 1.507 | 0.0084 | -0.178 | 179.399
6.5 | 1.554 | 0.00863 | -0.178 | 179.99
7 | 1.596 | 0.00887 | -0.179 | 179.963
7.5 | 1.632 | 0.00912 | -0.179 | 178.945
8 | 1.663 | 0.00973 | -0.18 | 170.898
8.5 | 1.686 | 0.01036 | -0.18 | 162.774
9 | 1.702 | 0.0108 | -0.181 | 157.616
9.5 | 1.709 | 0.0112 | -0.181 | 152.573
10 | 1.709 | 0.01149 | -0.181 | 148.79
10.5 | 1.7 | 0.01195 | -0.182 | 142.295
11 | 1.683 | 0.01243 | -0.182 | 135.386
11.5 | 1.658 | 0.01272 | -0.183 | 130.297
12 | 1.613 | 0.02099 | -0.182 | 76.85
12.5 | 1.569 | 0.01969 | -0.181 | 79.71
13 | 1.519 | 0.01791 | -0.181 | 84.806
13.5 | 1.465 | 0.01893 | -0.18 | 77.384
14 | 1.408 | 0.01736 | -0.18 | 81.122
14.5 | 1.349 | 0.0252 | -0.18 | 53.555

## 122. Re 14M Mach 0.00 (2)
BIGFOIL.COM POLAR EXPORT
e397
EPPLER 397 |  |  |  | Cl Max: | 1.9945 | at alpha= | 20 | deg
XFOIL ncrit=9 |  |  |  | L/D Max: | 175.714 | at alpha= | 1 | deg
Re: | 14000000 |  |  | Cd Min: | 0.17463 | at alpha= | -20 | deg
Mach: | 0 |  |  | Cl=0 at alpha= | -6.3448 | deg
|  |  |  | @ Cl=0.1, Cd= | 0.0052173
|  |  |  | @ Cl=0.4, Cd= | 0.0044681
|  |  |  | @ Cl=0.6, Cd= | 0.0043287
alpha (deg) | Cl | Cd | Cm | Cl/Cd
-20 | -0.49 | 0.17463 | -0.0503 | -2.8059
-19.5 | -0.5414 | 0.15157 | -0.062 | -3.5719
-19 | -0.5156 | 0.14704 | -0.0662 | -3.5065
-18 | -0.8636 | 0.06918 | -0.1127 | -12.4834
-17.5 | -0.7876 | 0.07516 | -0.1066 | -10.479
-17 | -1.0537 | 0.02617 | -0.1507 | -40.2637
-16.5 | -0.9437 | 0.02184 | -0.172 | -43.2097
-16 | -1.0001 | 0.01742 | -0.165 | -57.411
-15.5 | -0.9732 | 0.0159 | -0.1632 | -61.2075
-15 | -0.9374 | 0.01458 | -0.1621 | -64.2936
-14.5 | -0.8912 | 0.01387 | -0.1617 | -64.2538
-14 | -0.8459 | 0.01287 | -0.1613 | -65.7265
-13.5 | -0.7974 | 0.01204 | -0.1612 | -66.2292
-13 | -0.747 | 0.01132 | -0.1612 | -65.9894
-12.5 | -0.6951 | 0.01064 | -0.1614 | -65.3289
-12 | -0.6418 | 0.01004 | -0.1617 | -63.9243
-11.5 | -0.5881 | 0.00944 | -0.1619 | -62.2987
-11 | -0.5329 | 0.00894 | -0.1624 | -59.6085
-10.5 | -0.4778 | 0.00839 | -0.1628 | -56.9487
-10 | -0.4216 | 0.00791 | -0.1633 | -53.2996
-9.5 | -0.3651 | 0.0075 | -0.1638 | -48.68
-9 | -0.3079 | 0.00708 | -0.1644 | -43.4887
-8.5 | -0.2506 | 0.00676 | -0.1649 | -37.071
-7.5 | -0.1347 | 0.00625 | -0.1662 | -21.552
-7 | -0.0764 | 0.00597 | -0.1669 | -12.7973
-6.5 | -0.0181 | 0.00568 | -0.1676 | -3.1866
-6 | 0.0402 | 0.00547 | -0.1683 | 7.3492
-5.5 | 0.099 | 0.00522 | -0.1691 | 18.9655
-5 | 0.1574 | 0.00506 | -0.1697 | 31.1067
-4.5 | 0.2164 | 0.00487 | -0.1705 | 44.4353
-4 | 0.275 | 0.00471 | -0.1712 | 58.3864
-3.5 | 0.3338 | 0.00455 | -0.172 | 73.3626
-3 | 0.3922 | 0.00448 | -0.1726 | 87.5446
-2.5 | 0.451 | 0.00439 | -0.1733 | 102.7335
-2 | 0.5092 | 0.00434 | -0.1739 | 117.3272
-1.5 | 0.5671 | 0.00434 | -0.1745 | 130.6682
-1 | 0.6251 | 0.00432 | -0.1751 | 144.6991
-0.5 | 0.6824 | 0.00436 | -0.1755 | 156.5138
0 | 0.7381 | 0.00449 | -0.1756 | 164.3875
0.5 | 0.7937 | 0.00464 | -0.1758 | 171.056
1 | 0.8487 | 0.00483 | -0.1758 | 175.7143
1.5 | 0.898 | 0.00536 | -0.1748 | 167.5373
2 | 0.948 | 0.00584 | -0.1739 | 162.3288
2.5 | 0.999 | 0.00624 | -0.1732 | 160.0962
3 | 1.0513 | 0.00655 | -0.1727 | 160.5038
3.5 | 1.1028 | 0.00688 | -0.1721 | 160.2907
4 | 1.1538 | 0.00723 | -0.1715 | 159.5851
4.5 | 1.2036 | 0.00761 | -0.1706 | 158.1603
5 | 1.2503 | 0.00815 | -0.1691 | 153.411
5.5 | 1.2986 | 0.00855 | -0.168 | 151.883
6 | 1.3396 | 0.00929 | -0.1654 | 144.1981
6.5 | 1.3879 | 0.0096 | -0.1643 | 144.5729
7 | 1.4339 | 0.00999 | -0.1628 | 143.5335
8 | 1.5149 | 0.0107 | -0.1575 | 141.5794
8.5 | 1.546 | 0.01131 | -0.1531 | 136.6932
9.5 | 1.6072 | 0.01246 | -0.1445 | 128.9888
10 | 1.6388 | 0.01326 | -0.1407 | 123.5897
10.5 | 1.6679 | 0.01423 | -0.1367 | 117.2101
11 | 1.6958 | 0.01531 | -0.1328 | 110.7642
11.5 | 1.7229 | 0.01651 | -0.129 | 104.3549
12 | 1.7502 | 0.0178 | -0.1255 | 98.3258
12.5 | 1.7754 | 0.0193 | -0.1219 | 91.9896
13 | 1.7996 | 0.02097 | -0.1185 | 85.8178
14.5 | 1.8694 | 0.02678 | -0.1095 | 69.8058
15 | 1.8902 | 0.0291 | -0.1068 | 64.9553
15.5 | 1.9094 | 0.03168 | -0.1042 | 60.2715
16 | 1.9274 | 0.03449 | -0.1018 | 55.8829
16.5 | 1.9447 | 0.0375 | -0.0996 | 51.8587
17 | 1.9563 | 0.04119 | -0.0974 | 47.4945
17.5 | 1.9714 | 0.04467 | -0.0957 | 44.1325
18 | 1.9763 | 0.04942 | -0.0938 | 39.9899
18.5 | 1.9833 | 0.05411 | -0.0924 | 36.6531
19 | 1.991 | 0.05893 | -0.0915 | 33.7858
19.5 | 1.9916 | 0.06484 | -0.0907 | 30.7156
20 | 1.9945 | 0.07059 | -0.0905 | 28.2547

## 123. Re 14M Mach 0.10 (1)
BIGFOIL.COM POLAR EXPORT
e397
EPPLER 397 |  |  |  | Cl Max: | 1.708 | at alpha= | 9.5 | deg
JavaFoil+Calcfoil stall+Eppler ext transition |  |  |  | L/D Max: | 187.707 | at alpha= | 4 | deg
Re: | 14000000 |  |  | Cd Min: | 0.0049 | at alpha= | -3.5 | deg
Mach: | 0.1 |  |  | Cl=0 at alpha= | -6.6441 | deg
|  |  |  | @ Cl=0.1, Cd= | 0.0052048
|  |  |  | @ Cl=0.4, Cd= | 0.0049
|  |  |  | @ Cl=0.6, Cd= | 0.0049452
alpha (deg) | Cl | Cd | Cm | Cl/Cd
-18 | -0.326 | 0.11951 | -0.093 | -2.724
-17.5 | -0.34 | 0.11218 | -0.095 | -3.029
-17 | -0.353 | 0.1049 | -0.097 | -3.37
-16.5 | -0.367 | 0.098 | -0.099 | -3.74
-16 | -0.379 | 0.09061 | -0.102 | -4.182
-15.5 | -0.39 | 0.08366 | -0.105 | -4.661
-15 | -0.4 | 0.0759 | -0.108 | -5.269
-14.5 | -0.408 | 0.06795 | -0.112 | -6.007
-14 | -0.413 | 0.06149 | -0.115 | -6.719
-13.5 | -0.416 | 0.05367 | -0.119 | -7.758
-13 | -0.417 | 0.04597 | -0.123 | -9.063
-12.5 | -0.413 | 0.03838 | -0.128 | -10.771
-12 | -0.407 | 0.03034 | -0.133 | -13.425
-11.5 | -0.396 | 0.02347 | -0.138 | -16.887
-11 | -0.38 | 0.0182 | -0.143 | -20.866
-10.5 | -0.358 | 0.01239 | -0.148 | -28.912
-10 | -0.331 | 0.01103 | -0.152 | -30.002
-9.5 | -0.297 | 0.01075 | -0.157 | -27.656
-9 | -0.257 | 0.0064 | -0.16 | -40.197
-8.5 | -0.208 | 0.00614 | -0.161 | -33.836
-8 | -0.155 | 0.00599 | -0.162 | -25.892
-7.5 | -0.1 | 0.00581 | -0.162 | -17.178
-7 | -0.042 | 0.00569 | -0.163 | -7.442
-6.5 | 0.017 | 0.00554 | -0.164 | 3.021
-6 | 0.077 | 0.00525 | -0.165 | 14.674
-5.5 | 0.138 | 0.00513 | -0.165 | 26.91
-5 | 0.199 | 0.00504 | -0.166 | 39.562
-4.5 | 0.261 | 0.005 | -0.167 | 52.186
-4 | 0.323 | 0.00495 | -0.167 | 65.373
-3.5 | 0.385 | 0.0049 | -0.168 | 78.495
-3 | 0.446 | 0.0049 | -0.169 | 90.923
-2.5 | 0.507 | 0.00492 | -0.169 | 103.022
-2 | 0.568 | 0.00494 | -0.17 | 114.941
-1.5 | 0.629 | 0.00495 | -0.17 | 127.126
-1 | 0.69 | 0.00505 | -0.171 | 136.733
-0.5 | 0.751 | 0.00515 | -0.172 | 145.76
0 | 0.812 | 0.00528 | -0.172 | 153.756
0.5 | 0.873 | 0.0054 | -0.173 | 161.602
1 | 0.934 | 0.00559 | -0.174 | 167.11
1.5 | 0.994 | 0.00574 | -0.174 | 173.323
2 | 1.055 | 0.0059 | -0.175 | 178.701
2.5 | 1.116 | 0.00617 | -0.175 | 180.672
3 | 1.176 | 0.00639 | -0.176 | 183.937
3.5 | 1.236 | 0.00662 | -0.176 | 186.639
4 | 1.289 | 0.00687 | -0.177 | 187.707
4.5 | 1.348 | 0.0078 | -0.177 | 172.727
5 | 1.405 | 0.00804 | -0.178 | 174.703
5.5 | 1.462 | 0.00825 | -0.178 | 177.173
6 | 1.514 | 0.00845 | -0.179 | 179.115
6.5 | 1.561 | 0.00869 | -0.179 | 179.567
7 | 1.602 | 0.00893 | -0.18 | 179.416
7.5 | 1.638 | 0.0092 | -0.18 | 177.973
8 | 1.667 | 0.00981 | -0.181 | 169.97
8.5 | 1.689 | 0.01046 | -0.181 | 161.462
9 | 1.703 | 0.01091 | -0.182 | 156.099
9.5 | 1.708 | 0.01133 | -0.182 | 150.727
10 | 1.704 | 0.01164 | -0.182 | 146.436
10.5 | 1.691 | 0.0121 | -0.183 | 139.738
11 | 1.669 | 0.01263 | -0.183 | 132.145
11.5 | 1.63 | 0.02035 | -0.182 | 80.067
12 | 1.587 | 0.02144 | -0.182 | 73.988
12.5 | 1.536 | 0.02014 | -0.182 | 76.246
13 | 1.479 | 0.01834 | -0.181 | 80.643
13.5 | 1.419 | 0.01945 | -0.181 | 72.946
14 | 1.355 | 0.0244 | -0.181 | 55.541
14.5 | 1.289 | 0.02594 | -0.18 | 49.699

## 124. Re 14M Mach 0.10 (2)
BIGFOIL.COM POLAR EXPORT
e397
EPPLER 397 |  |  |  | Cl Max: | 1.9837 | at alpha= | 19 | deg
XFOIL ncrit=9 |  |  |  | L/D Max: | 176.729 | at alpha= | 1 | deg
Re: | 14000000 |  |  | Cd Min: | 0.18209 | at alpha= | -20 | deg
Mach: | 0.1 |  |  | Cl=0 at alpha= | -6.3376 | deg
|  |  |  | @ Cl=0.1, Cd= | 0.005227
|  |  |  | @ Cl=0.4, Cd= | 0.0044802
|  |  |  | @ Cl=0.6, Cd= | 0.0043347
alpha (deg) | Cl | Cd | Cm | Cl/Cd
-20 | -0.4649 | 0.18209 | -0.0486 | -2.5531
-19.5 | -0.5089 | 0.15958 | -0.0595 | -3.189
-19 | -0.4831 | 0.15497 | -0.0638 | -3.1174
-18 | -0.5541 | 0.12056 | -0.0835 | -4.5961
-16 | -0.936 | 0.02082 | -0.1721 | -44.9568
-15.5 | -0.9673 | 0.01722 | -0.167 | -56.1731
-15 | -0.9395 | 0.01551 | -0.1652 | -60.5738
-14.5 | -0.8947 | 0.01471 | -0.1645 | -60.8226
-14 | -0.8516 | 0.01352 | -0.1638 | -62.9882
-13.5 | -0.804 | 0.01257 | -0.1634 | -63.9618
-13 | -0.7539 | 0.01175 | -0.1633 | -64.1617
-12.5 | -0.702 | 0.01099 | -0.1632 | -63.8763
-12 | -0.6483 | 0.01033 | -0.1634 | -62.759
-11.5 | -0.5944 | 0.00967 | -0.1635 | -61.4685
-11 | -0.5387 | 0.00913 | -0.1638 | -59.0033
-10.5 | -0.4831 | 0.00854 | -0.1642 | -56.5691
-10 | -0.4264 | 0.00802 | -0.1646 | -53.1671
-9.5 | -0.3693 | 0.00758 | -0.165 | -48.7203
-9 | -0.3115 | 0.00717 | -0.1655 | -43.4449
-8.5 | -0.2537 | 0.00681 | -0.166 | -37.254
-8 | -0.1951 | 0.00653 | -0.1667 | -29.8775
-7.5 | -0.1367 | 0.00629 | -0.1672 | -21.7329
-7 | -0.0779 | 0.00601 | -0.1679 | -12.9617
-6.5 | -0.0191 | 0.00571 | -0.1686 | -3.345
-6 | 0.0397 | 0.00548 | -0.1692 | 7.2445
-5.5 | 0.0989 | 0.00523 | -0.17 | 18.9101
-5 | 0.1578 | 0.00507 | -0.1706 | 31.1243
-4.5 | 0.2172 | 0.00488 | -0.1714 | 44.5082
-4 | 0.2762 | 0.00472 | -0.1721 | 58.5169
-3.5 | 0.3355 | 0.00455 | -0.1729 | 73.7363
-3 | 0.3942 | 0.00449 | -0.1735 | 87.7951
-2.5 | 0.4534 | 0.00439 | -0.1742 | 103.2802
-2 | 0.512 | 0.00435 | -0.1748 | 117.7011
-1.5 | 0.5703 | 0.00435 | -0.1754 | 131.1034
-1 | 0.6286 | 0.00432 | -0.176 | 145.5093
-0.5 | 0.6863 | 0.00436 | -0.1764 | 157.4083
0 | 0.7423 | 0.0045 | -0.1765 | 164.9556
0.5 | 0.7983 | 0.00464 | -0.1767 | 172.0474
1 | 0.8536 | 0.00483 | -0.1767 | 176.7288
1.5 | 0.9032 | 0.00536 | -0.1756 | 168.5075
2 | 0.9534 | 0.00584 | -0.1747 | 163.2534
2.5 | 1.0046 | 0.00625 | -0.1739 | 160.736
3 | 1.057 | 0.00657 | -0.1734 | 160.8828
3.5 | 1.1087 | 0.00691 | -0.1728 | 160.4486
4 | 1.1599 | 0.00726 | -0.1721 | 159.7658
4.5 | 1.2096 | 0.00767 | -0.1711 | 157.7053
5 | 1.2565 | 0.00819 | -0.1695 | 153.4188
5.5 | 1.3048 | 0.00861 | -0.1683 | 151.5447
6 | 1.3456 | 0.00935 | -0.1656 | 143.9144
7 | 1.4397 | 0.01006 | -0.1626 | 143.1113
8 | 1.5173 | 0.0108 | -0.1563 | 140.4907
8.5 | 1.5485 | 0.01145 | -0.1519 | 135.2402
9.5 | 1.6104 | 0.01267 | -0.1433 | 127.1034
10 | 1.6417 | 0.01352 | -0.1394 | 121.4275
10.5 | 1.6691 | 0.0146 | -0.1351 | 114.3219
11 | 1.6974 | 0.01574 | -0.1312 | 107.8399
11.5 | 1.7257 | 0.01697 | -0.1275 | 101.6912
12 | 1.7519 | 0.0184 | -0.1238 | 95.212
12.5 | 1.7768 | 0.02001 | -0.1202 | 88.7956
13 | 1.8018 | 0.02173 | -0.1169 | 82.9176
13.5 | 1.8256 | 0.02362 | -0.1137 | 77.2904
14 | 1.8489 | 0.02566 | -0.1107 | 72.0538
14.5 | 1.8706 | 0.02794 | -0.1078 | 66.9506
15 | 1.8919 | 0.03037 | -0.1051 | 62.295
15.5 | 1.9098 | 0.0332 | -0.1025 | 57.5241
16 | 1.9262 | 0.0363 | -0.1 | 53.0634
16.5 | 1.9429 | 0.03954 | -0.0978 | 49.1376
17 | 1.9523 | 0.04363 | -0.0956 | 44.7467
17.5 | 1.9664 | 0.04742 | -0.0939 | 41.4677
18 | 1.9716 | 0.05237 | -0.0923 | 37.6475
18.5 | 1.9776 | 0.05741 | -0.091 | 34.447
19 | 1.9837 | 0.06267 | -0.0902 | 31.6531
19.5 | 1.9823 | 0.06907 | -0.0898 | 28.6999
20 | 1.9832 | 0.07541 | -0.0898 | 26.2989

## 125. Re 14M Mach 0.25 (1)
BIGFOIL.COM POLAR EXPORT
e397
EPPLER 397 |  |  |  | Cl Max: | 1.701 | at alpha= | 8.5 | deg
JavaFoil+Calcfoil stall+Eppler ext transition |  |  |  | L/D Max: | 187.288 | at alpha= | 4 | deg
Re: | 14000000 |  |  | Cd Min: | 0.00495 | at alpha= | -3.5 | deg
Mach: | 0.25 |  |  | Cl=0 at alpha= | -6.6417 | deg
|  |  |  | @ Cl=0.1, Cd= | 0.00544
|  |  |  | @ Cl=0.4, Cd= | 0.00495
|  |  |  | @ Cl=0.6, Cd= | 0.0049952
alpha (deg) | Cl | Cd | Cm | Cl/Cd
-16.5 | -0.059 | 0.11517 | -0.09 | -0.511
-16 | -0.056 | 0.10571 | -0.094 | -0.531
-15.5 | -0.127 | 0.10044 | -0.095 | -1.263
-15 | -0.178 | 0.09334 | -0.098 | -1.906
-14.5 | -0.218 | 0.08544 | -0.102 | -2.55
-14 | -0.251 | 0.07899 | -0.104 | -3.18
-13.5 | -0.28 | 0.07119 | -0.109 | -3.928
-13 | -0.303 | 0.0629 | -0.114 | -4.813
-12.5 | -0.321 | 0.05381 | -0.12 | -5.959
-12 | -0.333 | 0.04379 | -0.127 | -7.61
-11.5 | -0.338 | 0.03532 | -0.133 | -9.581
-11 | -0.337 | 0.02729 | -0.139 | -12.332
-10.5 | -0.327 | 0.02026 | -0.145 | -16.155
-10 | -0.31 | 0.01286 | -0.151 | -24.114
-9.5 | -0.284 | 0.01097 | -0.156 | -25.875
-9 | -0.25 | 0.01113 | -0.161 | -22.466
-8.5 | -0.209 | 0.00638 | -0.165 | -32.677
-8 | -0.157 | 0.00615 | -0.166 | -25.497
-7.5 | -0.102 | 0.00595 | -0.167 | -17.068
-7 | -0.043 | 0.00576 | -0.168 | -7.512
-6.5 | 0.017 | 0.00563 | -0.168 | 3.04
-6 | 0.079 | 0.00556 | -0.169 | 14.199
-5.5 | 0.142 | 0.0052 | -0.17 | 27.242
-5 | 0.205 | 0.0051 | -0.171 | 40.161
-4.5 | 0.268 | 0.00506 | -0.171 | 53.043
-4 | 0.332 | 0.005 | -0.172 | 66.502
-3.5 | 0.395 | 0.00495 | -0.173 | 79.868
-3 | 0.458 | 0.00495 | -0.173 | 92.527
-2.5 | 0.521 | 0.00497 | -0.174 | 104.887
-2 | 0.584 | 0.00499 | -0.175 | 116.915
-1.5 | 0.646 | 0.00501 | -0.175 | 129.061
-1 | 0.709 | 0.00509 | -0.176 | 139.384
-0.5 | 0.772 | 0.00521 | -0.176 | 148.218
0 | 0.834 | 0.00535 | -0.177 | 155.867
0.5 | 0.897 | 0.00549 | -0.178 | 163.507
1 | 0.959 | 0.00568 | -0.178 | 168.792
1.5 | 1.022 | 0.00588 | -0.179 | 173.718
2 | 1.084 | 0.00604 | -0.179 | 179.568
2.5 | 1.146 | 0.00631 | -0.18 | 181.622
3 | 1.209 | 0.00655 | -0.181 | 184.595
3.5 | 1.271 | 0.0068 | -0.181 | 186.772
4 | 1.324 | 0.00707 | -0.182 | 187.288
4.5 | 1.384 | 0.00806 | -0.182 | 171.774
5 | 1.443 | 0.00831 | -0.183 | 173.691
5.5 | 1.501 | 0.00854 | -0.183 | 175.707
6 | 1.553 | 0.00878 | -0.184 | 176.93
6.5 | 1.598 | 0.00903 | -0.184 | 177.01
7 | 1.637 | 0.00932 | -0.185 | 175.734
7.5 | 1.668 | 0.00962 | -0.185 | 173.469
8 | 1.69 | 0.01059 | -0.186 | 159.552
8.5 | 1.701 | 0.01111 | -0.186 | 153.063
9 | 1.699 | 0.0116 | -0.187 | 146.403
9.5 | 1.683 | 0.01212 | -0.187 | 138.899
10 | 1.653 | 0.01252 | -0.187 | 131.998
10.5 | 1.607 | 0.01316 | -0.188 | 122.138
11 | 1.533 | 0.02189 | -0.187 | 70.035
11.5 | 1.452 | 0.02036 | -0.186 | 71.313
12 | 1.356 | 0.0189 | -0.186 | 71.759
12.5 | 1.25 | 0.02018 | -0.185 | 61.93
13 | 1.133 | 0.02498 | -0.185 | 45.369
13.5 | 1.01 | 0.02681 | -0.184 | 37.66

## 126. Re 14M Mach 0.25 (2)
BIGFOIL.COM POLAR EXPORT
e397
EPPLER 397 |  |  |  | Cl Max: | 1.9443 | at alpha= | 17.5 | deg
XFOIL ncrit=9 |  |  |  | L/D Max: | 183.285 | at alpha= | 1 | deg
Re: | 14000000 |  |  | Cd Min: | 0.20348 | at alpha= | -20 | deg
Mach: | 0.25 |  |  | Cl=0 at alpha= | -6.2966 | deg
|  |  |  | @ Cl=0.1, Cd= | 0.0053339
|  |  |  | @ Cl=0.4, Cd= | 0.004517
|  |  |  | @ Cl=0.6, Cd= | 0.0043619
alpha (deg) | Cl | Cd | Cm | Cl/Cd
-20 | -0.4068 | 0.20348 | -0.0468 | -1.9992
-19.5 | -0.4163 | 0.18603 | -0.0546 | -2.2378
-19 | -0.3727 | 0.18623 | -0.0584 | -2.0013
-17.5 | -0.3908 | 0.15218 | -0.0713 | -2.568
-17 | -0.4104 | 0.13752 | -0.0789 | -2.9843
-16 | -0.4169 | 0.10969 | -0.1025 | -3.8007
-15.5 | -0.4883 | 0.08773 | -0.1184 | -5.5659
-15 | -0.6705 | 0.04587 | -0.1635 | -14.6174
-14.5 | -0.6209 | 0.04533 | -0.163 | -13.6973
-14 | -0.7375 | 0.0266 | -0.1756 | -27.7256
-13.5 | -0.7836 | 0.01911 | -0.1778 | -41.0047
-13 | -0.7639 | 0.01643 | -0.176 | -46.4942
-12.5 | -0.7252 | 0.0145 | -0.1746 | -50.0138
-12 | -0.6767 | 0.01304 | -0.1737 | -51.8942
-11.5 | -0.6255 | 0.01162 | -0.1729 | -53.8296
-11 | -0.5693 | 0.01066 | -0.1725 | -53.4053
-10.5 | -0.5128 | 0.00954 | -0.1722 | -53.7526
-10 | -0.4539 | 0.00875 | -0.172 | -51.8743
-9.5 | -0.3936 | 0.0081 | -0.172 | -48.5926
-9 | -0.3328 | 0.00758 | -0.1721 | -43.905
-8.5 | -0.2715 | 0.00714 | -0.1723 | -38.0252
-8 | -0.2099 | 0.00675 | -0.1726 | -31.0963
-7.5 | -0.1484 | 0.00647 | -0.1729 | -22.9366
-7 | -0.0865 | 0.00618 | -0.1734 | -13.9968
-6.5 | -0.0251 | 0.0059 | -0.1738 | -4.2542
-6 | 0.0366 | 0.0056 | -0.1744 | 6.5357
-5.5 | 0.0983 | 0.00534 | -0.175 | 18.4082
-5 | 0.1597 | 0.00512 | -0.1756 | 31.1914
-4.5 | 0.2215 | 0.00494 | -0.1763 | 44.8381
-4 | 0.2827 | 0.00476 | -0.1769 | 59.3908
-3.5 | 0.3444 | 0.00459 | -0.1777 | 75.0327
-3 | 0.4053 | 0.00451 | -0.1783 | 89.867
-2.5 | 0.4667 | 0.00443 | -0.179 | 105.3499
-2 | 0.5274 | 0.00436 | -0.1797 | 120.9633
-1.5 | 0.5878 | 0.00437 | -0.1802 | 134.508
-1 | 0.6482 | 0.00433 | -0.1808 | 149.6998
-0.5 | 0.7082 | 0.00436 | -0.1813 | 162.4312
0 | 0.7666 | 0.00447 | -0.1815 | 171.4989
0.5 | 0.8245 | 0.00462 | -0.1816 | 178.4632
1 | 0.8816 | 0.00481 | -0.1816 | 183.2848
1.5 | 0.9328 | 0.00532 | -0.1804 | 175.3383
2 | 0.9839 | 0.00584 | -0.1792 | 168.476
2.5 | 1.0355 | 0.0063 | -0.1781 | 164.3651
3 | 1.0883 | 0.00668 | -0.1772 | 162.9192
3.5 | 1.1408 | 0.00706 | -0.1763 | 161.5864
4 | 1.1926 | 0.00745 | -0.1751 | 160.0805
4.5 | 1.2416 | 0.00795 | -0.1734 | 156.1761
5 | 1.2882 | 0.00851 | -0.1713 | 151.3749
5.5 | 1.3377 | 0.0089 | -0.1696 | 150.3034
6 | 1.3759 | 0.00969 | -0.1658 | 141.9917
6.5 | 1.417 | 0.01002 | -0.1623 | 141.4172
7 | 1.4558 | 0.01048 | -0.1585 | 138.9122
7.5 | 1.4976 | 0.01088 | -0.1553 | 137.6471
8 | 1.5359 | 0.01145 | -0.1516 | 134.1397
8.5 | 1.5659 | 0.01233 | -0.1466 | 126.9992
9.5 | 1.6237 | 0.01415 | -0.1367 | 114.7491
10 | 1.6532 | 0.01539 | -0.1323 | 107.4204
10.5 | 1.6802 | 0.01688 | -0.1277 | 99.5379
11 | 1.7094 | 0.01839 | -0.1238 | 92.9527
11.5 | 1.7361 | 0.02016 | -0.1198 | 86.1161
12 | 1.7623 | 0.0221 | -0.116 | 79.7421
12.5 | 1.7871 | 0.02426 | -0.1124 | 73.6645
13 | 1.8127 | 0.02651 | -0.1091 | 68.378
13.5 | 1.8364 | 0.02904 | -0.1058 | 63.2369
14 | 1.8569 | 0.03197 | -0.1027 | 58.0826
14.5 | 1.8769 | 0.03511 | -0.0997 | 53.4577
15 | 1.8934 | 0.03873 | -0.0969 | 48.8872
15.5 | 1.9076 | 0.04277 | -0.0944 | 44.6014
16 | 1.9206 | 0.04712 | -0.0922 | 40.7598
16.5 | 1.9328 | 0.05178 | -0.0903 | 37.3272
17 | 1.9378 | 0.05744 | -0.0887 | 33.7361
17.5 | 1.9443 | 0.06321 | -0.0876 | 30.7594
18 | 1.9435 | 0.0701 | -0.087 | 27.7247
18.5 | 1.9415 | 0.07747 | -0.0869 | 25.0613
19 | 1.9342 | 0.08585 | -0.0877 | 22.53
19.5 | 1.9218 | 0.09527 | -0.0893 | 20.1721
20 | 1.9073 | 0.10529 | -0.0917 | 18.1147

## 127. Re 14M Mach 0.50 (1)
BIGFOIL.COM POLAR EXPORT
e397
EPPLER 397 |  |  |  | Cl Max: | 1.74 | at alpha= | 6.5 | deg
JavaFoil+Calcfoil stall+Eppler ext transition |  |  |  | L/D Max: | 183.968 | at alpha= | 2.5 | deg
Re: | 14000000 |  |  | Cd Min: | 0.00514 | at alpha= | -3 | deg
Mach: | 0.5 |  |  | Cl=0 at alpha= | -6.6452 | deg
|  |  |  | @ Cl=0.1, Cd= | 0.0059866
|  |  |  | @ Cl=0.4, Cd= | 0.0052255
|  |  |  | @ Cl=0.6, Cd= | 0.0051731
alpha (deg) | Cl | Cd | Cm | Cl/Cd
-20 | -0.756 | 0.15553 | -0.104 | -4.86
-19.5 | -0.727 | 0.15108 | -0.103 | -4.814
-19 | -0.699 | 0.14639 | -0.103 | -4.774
-18.5 | -0.67 | 0.14276 | -0.102 | -4.694
-18 | -0.641 | 0.13955 | -0.1 | -4.595
-17.5 | -0.613 | 0.13378 | -0.099 | -4.579
-17 | -0.585 | 0.12673 | -0.099 | -4.615
-16.5 | -0.56 | 0.11856 | -0.105 | -4.721
-16 | -0.532 | 0.11096 | -0.106 | -4.796
-15.5 | -0.503 | 0.10685 | -0.105 | -4.711
-15 | -0.474 | 0.10361 | -0.101 | -4.572
-14.5 | -0.445 | 0.09936 | -0.1 | -4.478
-14 | -0.416 | 0.09658 | -0.095 | -4.303
-13.5 | -0.388 | 0.09915 | -0.097 | -3.913
-13 | -0.361 | 0.08927 | -0.101 | -4.042
-12.5 | -0.332 | 0.08445 | -0.1 | -3.933
-12 | -0.303 | 0.08068 | -0.096 | -3.758
-11.5 | -0.276 | 0.07359 | -0.101 | -3.748
-11 | -0.246 | 0.07723 | -0.091 | -3.188
-10.5 | -0.221 | 0.06267 | -0.112 | -3.528
-10 | -0.198 | 0.04636 | -0.134 | -4.278
-9.5 | -0.167 | 0.0488 | -0.127 | -3.418
-9 | -0.143 | 0.03364 | -0.146 | -4.249
-8.5 | -0.116 | 0.02438 | -0.157 | -4.755
-8 | -0.088 | 0.01347 | -0.169 | -6.544
-7.5 | -0.091 | 0.01145 | -0.177 | -7.947
-7 | -0.044 | 0.01224 | -0.185 | -3.613
-6.5 | 0.018 | 0.00624 | -0.188 | 2.959
-6 | 0.087 | 0.00602 | -0.189 | 14.401
-5.5 | 0.157 | 0.00584 | -0.19 | 26.895
-5 | 0.228 | 0.00539 | -0.191 | 42.298
-4.5 | 0.299 | 0.00533 | -0.191 | 56.19
-4 | 0.371 | 0.00525 | -0.192 | 70.747
-3.5 | 0.442 | 0.00519 | -0.193 | 85.059
-3 | 0.512 | 0.00514 | -0.194 | 99.579
-2.5 | 0.582 | 0.00515 | -0.194 | 113.11
-2 | 0.652 | 0.00524 | -0.195 | 124.607
-1.5 | 0.723 | 0.00528 | -0.196 | 136.954
-1 | 0.793 | 0.00537 | -0.197 | 147.697
-0.5 | 0.863 | 0.00551 | -0.197 | 156.519
0 | 0.933 | 0.0057 | -0.198 | 163.673
0.5 | 1.003 | 0.00589 | -0.199 | 170.154
1 | 1.073 | 0.00613 | -0.199 | 174.837
1.5 | 1.142 | 0.00642 | -0.2 | 177.867
2 | 1.212 | 0.00669 | -0.201 | 181.286
2.5 | 1.282 | 0.00697 | -0.201 | 183.968
3 | 1.351 | 0.00739 | -0.202 | 182.887
3.5 | 1.421 | 0.00774 | -0.203 | 183.587
4 | 1.476 | 0.00909 | -0.203 | 162.268
4.5 | 1.541 | 0.00945 | -0.204 | 162.98
5 | 1.604 | 0.00976 | -0.204 | 164.386
5.5 | 1.665 | 0.01014 | -0.205 | 164.263
6 | 1.714 | 0.01057 | -0.206 | 162.108
6.5 | 1.74 | 0.01101 | -0.206 | 158.074
7 | 1.733 | 0.0124 | -0.207 | 139.789
7.5 | 1.657 | 0.01344 | -0.207 | 123.239
8 | 1.01 | 0.02395 | -0.206 | 42.168
8.5 | 1.037 | 0.02037 | -0.205 | 50.931
9 | 1.066 | 0.02186 | -0.204 | 48.753
9.5 | 1.091 | 0.02122 | -0.203 | 51.435
10 | 1.119 | 0.029 | -0.203 | 38.598
10.5 | 1.141 | 0.03296 | -0.201 | 34.611
11 | 1.173 | 0.03265 | -0.201 | 35.93
11.5 | 1.199 | 0.03563 | -0.201 | 33.642

## 128. Re 14M Mach 0.50 (2)
BIGFOIL.COM POLAR EXPORT
e397
EPPLER 397 |  |  |  | Cl Max: | 1.7803 | at alpha= | 11.5 | deg
XFOIL ncrit=9 |  |  |  | L/D Max: | 206.728 | at alpha= | 1 | deg
Re: | 14000000 |  |  | Cd Min: | 0.23269 | at alpha= | -20 | deg
Mach: | 0.5 |  |  | Cl=0 at alpha= | -6.1039 | deg
|  |  |  | @ Cl=0.1, Cd= | 0.0057826
|  |  |  | @ Cl=0.4, Cd= | 0.0047758
|  |  |  | @ Cl=0.6, Cd= | 0.0045092
alpha (deg) | Cl | Cd | Cm | Cl/Cd
-20 | -0.3768 | 0.23269 | -0.0551 | -1.6193
-19.5 | -0.3492 | 0.22457 | -0.0614 | -1.555
-19 | -0.3351 | 0.21771 | -0.0632 | -1.5392
-18.5 | -0.3155 | 0.20936 | -0.0676 | -1.507
-18 | -0.288 | 0.20079 | -0.074 | -1.4343
-17.5 | -0.237 | 0.18784 | -0.0896 | -1.2617
-17 | -0.1865 | 0.17345 | -0.1067 | -1.0752
-16.5 | -0.1571 | 0.16253 | -0.1162 | -0.96659
-16 | -0.1353 | 0.15445 | -0.1216 | -0.87601
-15.5 | -0.1183 | 0.1466 | -0.1257 | -0.80696
-15 | -0.1278 | 0.13319 | -0.1311 | -0.95953
-14.5 | -0.1088 | 0.12675 | -0.1347 | -0.85838
-14 | -0.1143 | 0.11595 | -0.1398 | -0.98577
-13.5 | -0.1168 | 0.10642 | -0.1446 | -1.0975
-13 | -0.1184 | 0.0975 | -0.1495 | -1.2144
-12.5 | -0.1256 | 0.08818 | -0.1548 | -1.4244
-12 | -0.1305 | 0.07962 | -0.16 | -1.639
-11.5 | -0.1454 | 0.07028 | -0.166 | -2.0689
-11 | -0.1626 | 0.06134 | -0.1719 | -2.6508
-10.5 | -0.1862 | 0.05245 | -0.1778 | -3.55
-10 | -0.2108 | 0.04402 | -0.1828 | -4.7887
-9.5 | -0.2397 | 0.03576 | -0.1867 | -6.703
-9 | -0.2761 | 0.02785 | -0.1882 | -9.9138
-8.5 | -0.2963 | 0.01742 | -0.2006 | -17.0092
-8 | -0.2797 | 0.01076 | -0.2016 | -25.9944
-7.5 | -0.2124 | 0.00806 | -0.2003 | -26.3524
-7 | -0.1362 | 0.00707 | -0.199 | -19.2645
-6.5 | -0.0595 | 0.00656 | -0.1982 | -9.0701
-6 | 0.0156 | 0.00623 | -0.1977 | 2.504
-5.5 | 0.0903 | 0.00583 | -0.1976 | 15.4889
-5 | 0.1639 | 0.00547 | -0.1977 | 29.9634
-4.5 | 0.2367 | 0.00522 | -0.1979 | 45.3448
-4 | 0.3096 | 0.00498 | -0.1984 | 62.1687
-3.5 | 0.3811 | 0.00481 | -0.1988 | 79.2308
-3 | 0.453 | 0.00468 | -0.1995 | 96.7949
-2.5 | 0.5237 | 0.0046 | -0.2 | 113.8478
-2 | 0.5947 | 0.00451 | -0.2008 | 131.8625
-1.5 | 0.6645 | 0.0045 | -0.2013 | 147.6667
-1 | 0.7345 | 0.00446 | -0.202 | 164.6861
-0.5 | 0.8037 | 0.00449 | -0.2025 | 178.9978
0 | 0.8723 | 0.00454 | -0.2028 | 192.1366
0.5 | 0.9389 | 0.00467 | -0.2028 | 201.0493
1 | 1.0047 | 0.00486 | -0.2025 | 206.7284
1.5 | 1.0641 | 0.00527 | -0.201 | 201.9165
2 | 1.1185 | 0.00586 | -0.1984 | 190.8703
2.5 | 1.1725 | 0.00641 | -0.1957 | 182.9173
3 | 1.2199 | 0.00711 | -0.1916 | 171.5752
3.5 | 1.2597 | 0.00779 | -0.1858 | 161.7073
4 | 1.2984 | 0.0084 | -0.1798 | 154.5714
4.5 | 1.333 | 0.00925 | -0.1732 | 144.1081
5 | 1.3661 | 0.01022 | -0.1665 | 133.6693
5.5 | 1.4074 | 0.01107 | -0.1613 | 127.1364
6 | 1.43 | 0.01269 | -0.1535 | 112.6872
6.5 | 1.4753 | 0.01372 | -0.1493 | 107.5292
7 | 1.5185 | 0.01495 | -0.1449 | 101.5719
7.5 | 1.5591 | 0.01646 | -0.1402 | 94.7205
8 | 1.6028 | 0.01797 | -0.1361 | 89.1931
8.5 | 1.6387 | 0.02002 | -0.1312 | 81.8531
9.5 | 1.6794 | 0.02606 | -0.1191 | 64.4436
10 | 1.7101 | 0.02915 | -0.1145 | 58.6655
10.5 | 1.7423 | 0.03236 | -0.1102 | 53.8412
11 | 1.7675 | 0.03635 | -0.1056 | 48.6245
11.5 | 1.7803 | 0.04161 | -0.1007 | 42.7854
12 | 1.7604 | 0.05014 | -0.0957 | 35.1097
12.5 | 1.7321 | 0.06026 | -0.0926 | 28.7438
13 | 1.7001 | 0.07173 | -0.0914 | 23.7014
13.5 | 1.667 | 0.08432 | -0.0923 | 19.7699
14 | 1.6325 | 0.09802 | -0.0953 | 16.6548
14.5 | 1.5974 | 0.11269 | -0.1004 | 14.1752
15 | 1.5641 | 0.12791 | -0.1074 | 12.2281
15.5 | 1.5323 | 0.14347 | -0.116 | 10.6803
16 | 1.504 | 0.15914 | -0.1258 | 9.4508
16.5 | 1.4785 | 0.17482 | -0.1364 | 8.4573

## 129. Re 16M Mach 0.00 (1)
BIGFOIL.COM POLAR EXPORT
e397
EPPLER 397 |  |  |  | Cl Max: | 1.709 | at alpha= | 9.5 | deg
JavaFoil+Calcfoil stall+Eppler ext transition |  |  |  | L/D Max: | 187.723 | at alpha= | 4 | deg
Re: | 16000000 |  |  | Cd Min: | 0.00487 | at alpha= | -3.5 | deg
Mach: | 0 |  |  | Cl=0 at alpha= | -6.6441 | deg
|  |  |  | @ Cl=0.1, Cd= | 0.0051455
|  |  |  | @ Cl=0.4, Cd= | 0.004887
|  |  |  | @ Cl=0.6, Cd= | 0.0049759
alpha (deg) | Cl | Cd | Cm | Cl/Cd
-18.5 | -0.353 | 0.12302 | -0.093 | -2.867
-18 | -0.366 | 0.11391 | -0.096 | -3.209
-17.5 | -0.377 | 0.10804 | -0.097 | -3.49
-17 | -0.389 | 0.10006 | -0.1 | -3.887
-16.5 | -0.4 | 0.09302 | -0.102 | -4.296
-16 | -0.409 | 0.0865 | -0.104 | -4.729
-15.5 | -0.418 | 0.07876 | -0.107 | -5.307
-15 | -0.426 | 0.07082 | -0.111 | -6.009
-14.5 | -0.431 | 0.06302 | -0.114 | -6.842
-14 | -0.434 | 0.05627 | -0.118 | -7.71
-13.5 | -0.435 | 0.04874 | -0.122 | -8.916
-13 | -0.432 | 0.04129 | -0.126 | -10.472
-12.5 | -0.427 | 0.03401 | -0.13 | -12.56
-12 | -0.418 | 0.02709 | -0.135 | -15.436
-11.5 | -0.407 | 0.01994 | -0.141 | -20.395
-11 | -0.387 | 0.01352 | -0.145 | -28.665
-10.5 | -0.364 | 0.01148 | -0.149 | -31.734
-10 | -0.335 | 0.01073 | -0.153 | -31.248
-9.5 | -0.303 | 0.0065 | -0.159 | -46.686
-9 | -0.257 | 0.00625 | -0.16 | -41.118
-8.5 | -0.207 | 0.00601 | -0.16 | -34.529
-8 | -0.155 | 0.00589 | -0.161 | -26.296
-7.5 | -0.1 | 0.00575 | -0.162 | -17.299
-7 | -0.042 | 0.00563 | -0.162 | -7.504
-6.5 | 0.017 | 0.00534 | -0.163 | 3.121
-6 | 0.077 | 0.00518 | -0.164 | 14.793
-5.5 | 0.137 | 0.00509 | -0.164 | 26.973
-5 | 0.199 | 0.00504 | -0.165 | 39.367
-4.5 | 0.26 | 0.00498 | -0.166 | 52.158
-4 | 0.322 | 0.00491 | -0.166 | 65.478
-3.5 | 0.383 | 0.00487 | -0.167 | 78.62
-3 | 0.443 | 0.00493 | -0.168 | 90.001
-2.5 | 0.504 | 0.00493 | -0.168 | 102.351
-2 | 0.565 | 0.00493 | -0.169 | 114.644
-1.5 | 0.626 | 0.00501 | -0.17 | 124.891
-1 | 0.687 | 0.00509 | -0.17 | 134.86
-0.5 | 0.747 | 0.00522 | -0.171 | 143.169
0 | 0.808 | 0.00531 | -0.171 | 152.101
0.5 | 0.868 | 0.00548 | -0.172 | 158.422
1 | 0.929 | 0.00563 | -0.173 | 164.956
1.5 | 0.989 | 0.00576 | -0.173 | 171.881
2 | 1.05 | 0.00597 | -0.174 | 175.97
2.5 | 1.11 | 0.00618 | -0.174 | 179.689
3 | 1.17 | 0.00637 | -0.175 | 183.676
3.5 | 1.23 | 0.00658 | -0.175 | 187.064
4 | 1.283 | 0.00683 | -0.176 | 187.723
4.5 | 1.341 | 0.00767 | -0.176 | 174.934
5 | 1.398 | 0.00786 | -0.177 | 177.866
5.5 | 1.455 | 0.00807 | -0.177 | 180.34
6 | 1.507 | 0.00826 | -0.178 | 182.396
6.5 | 1.554 | 0.00848 | -0.178 | 183.146
7 | 1.596 | 0.00872 | -0.179 | 183.029
7.5 | 1.632 | 0.00897 | -0.179 | 182.015
8 | 1.663 | 0.00979 | -0.18 | 169.809
8.5 | 1.686 | 0.01018 | -0.18 | 165.69
9 | 1.702 | 0.0106 | -0.181 | 160.6
9.5 | 1.709 | 0.01098 | -0.181 | 155.674
10 | 1.709 | 0.01127 | -0.181 | 151.625
10.5 | 1.7 | 0.01171 | -0.182 | 145.214
11 | 1.683 | 0.01219 | -0.182 | 138.064
11.5 | 1.658 | 0.01272 | -0.183 | 130.291
12 | 1.615 | 0.0207 | -0.182 | 78.028
12.5 | 1.572 | 0.02153 | -0.182 | 73.03
13 | 1.522 | 0.01994 | -0.181 | 76.321
13.5 | 1.468 | 0.01839 | -0.181 | 79.804
14 | 1.41 | 0.01686 | -0.18 | 83.672
14.5 | 1.351 | 0.02449 | -0.18 | 55.176

## 130. Re 16M Mach 0.00 (2)
BIGFOIL.COM POLAR EXPORT
e397
EPPLER 397 |  |  |  | Cl Max: | 2.011 | at alpha= | 20 | deg
XFOIL ncrit=9 |  |  |  | L/D Max: | 171.478 | at alpha= | 1 | deg
Re: | 16000000 |  |  | Cd Min: | 0.1652 | at alpha= | -20 | deg
Mach: | 0 |  |  | Cl=0 at alpha= | -6.3495 | deg
|  |  |  | @ Cl=0.1, Cd= | 0.0051484
|  |  |  | @ Cl=0.4, Cd= | 0.0043953
|  |  |  | @ Cl=0.6, Cd= | 0.0042789
alpha (deg) | Cl | Cd | Cm | Cl/Cd
-20 | -0.5173 | 0.1652 | -0.0558 | -3.1314
-19.5 | -0.6206 | 0.13323 | -0.0724 | -4.6581
-18 | -1.1114 | 0.03679 | -0.1351 | -30.2093
-17.5 | -1.093 | 0.02987 | -0.1444 | -36.5919
-17 | -1.0167 | 0.02002 | -0.1728 | -50.7842
-16.5 | -1.0475 | 0.0175 | -0.1657 | -59.8571
-16 | -1.0237 | 0.01599 | -0.1636 | -64.0213
-15.5 | -0.9879 | 0.01479 | -0.1623 | -66.7951
-15 | -0.9469 | 0.01369 | -0.1616 | -69.1673
-14.5 | -0.8994 | 0.013 | -0.1613 | -69.1846
-14 | -0.8519 | 0.01215 | -0.1611 | -70.1152
-13.5 | -0.8021 | 0.01142 | -0.161 | -70.2364
-13 | -0.7504 | 0.01076 | -0.1612 | -69.7398
-12.5 | -0.6976 | 0.01015 | -0.1614 | -68.7291
-12 | -0.6439 | 0.00961 | -0.1616 | -67.0031
-11.5 | -0.5893 | 0.00906 | -0.162 | -65.0442
-11 | -0.5341 | 0.00861 | -0.1624 | -62.0325
-10.5 | -0.478 | 0.00816 | -0.1629 | -58.5784
-10 | -0.4218 | 0.00777 | -0.1634 | -54.2857
-9.5 | -0.3648 | 0.00737 | -0.164 | -49.498
-9 | -0.3078 | 0.007 | -0.1645 | -43.9714
-8.5 | -0.2501 | 0.00661 | -0.1651 | -37.8366
-8 | -0.1923 | 0.00637 | -0.1657 | -30.1884
-7.5 | -0.1341 | 0.00613 | -0.1664 | -21.876
-7 | -0.0758 | 0.00587 | -0.1671 | -12.9131
-6.5 | -0.0177 | 0.00561 | -0.1678 | -3.1551
-6 | 0.0411 | 0.00536 | -0.1685 | 7.6679
-5.5 | 0.0995 | 0.00515 | -0.1692 | 19.3204
-5 | 0.1583 | 0.00496 | -0.17 | 31.9153
-4.5 | 0.2171 | 0.0048 | -0.1707 | 45.2292
-4 | 0.2758 | 0.00463 | -0.1714 | 59.568
-3.5 | 0.3344 | 0.00449 | -0.1721 | 74.4766
-3 | 0.3931 | 0.0044 | -0.1728 | 89.3409
-2.5 | 0.4513 | 0.00436 | -0.1734 | 103.5092
-2 | 0.5096 | 0.0043 | -0.1741 | 118.5116
-1.5 | 0.5678 | 0.00429 | -0.1747 | 132.3543
-1 | 0.6257 | 0.00427 | -0.1752 | 146.534
-0.5 | 0.6823 | 0.00436 | -0.1755 | 156.4908
0 | 0.7377 | 0.00453 | -0.1756 | 162.8477
0.5 | 0.7932 | 0.00468 | -0.1757 | 169.4872
1 | 0.8471 | 0.00494 | -0.1755 | 171.4777
1.5 | 0.8955 | 0.00552 | -0.1743 | 162.2283
2 | 0.9463 | 0.00596 | -0.1736 | 158.7752
2.5 | 0.9985 | 0.00628 | -0.1731 | 158.9968
3 | 1.0513 | 0.00657 | -0.1727 | 160.0152
3.5 | 1.1032 | 0.00689 | -0.1722 | 160.1161
4 | 1.1544 | 0.00722 | -0.1716 | 159.8892
4.5 | 1.2044 | 0.0076 | -0.1707 | 158.4737
5 | 1.2515 | 0.00811 | -0.1694 | 154.3157
5.5 | 1.3017 | 0.00842 | -0.1686 | 154.5962
6 | 1.343 | 0.00916 | -0.1661 | 146.6157
6.5 | 1.392 | 0.00945 | -0.1651 | 147.3016
7 | 1.4388 | 0.0098 | -0.1637 | 146.8163
7.5 | 1.486 | 0.0101 | -0.1624 | 147.1287
8 | 1.5216 | 0.01056 | -0.1588 | 144.0909
8.5 | 1.5521 | 0.01115 | -0.1542 | 139.2018
9 | 1.5853 | 0.01171 | -0.1504 | 135.38
9.5 | 1.6139 | 0.01222 | -0.1457 | 132.0704
10 | 1.646 | 0.01298 | -0.142 | 126.8105
10.5 | 1.6751 | 0.01392 | -0.1379 | 120.3376
11 | 1.704 | 0.01493 | -0.1341 | 114.1326
11.5 | 1.7332 | 0.01601 | -0.1305 | 108.2573
12 | 1.7596 | 0.0173 | -0.1268 | 101.711
12.5 | 1.7846 | 0.01877 | -0.1231 | 95.0773
14 | 1.859 | 0.02382 | -0.1136 | 78.0437
14.5 | 1.881 | 0.0259 | -0.1106 | 72.6255
15 | 1.9026 | 0.02812 | -0.1079 | 67.66
15.5 | 1.9222 | 0.03061 | -0.1052 | 62.7965
16 | 1.9395 | 0.03342 | -0.1027 | 58.0341
16.5 | 1.9564 | 0.03639 | -0.1004 | 53.762
17 | 1.9645 | 0.04037 | -0.0978 | 48.6624
17.5 | 1.9832 | 0.04344 | -0.0962 | 45.6538
18 | 1.9864 | 0.0483 | -0.0941 | 41.1263
18.5 | 1.9944 | 0.05285 | -0.0927 | 37.737
19 | 2.0033 | 0.05745 | -0.0917 | 34.8703
19.5 | 2.0084 | 0.0627 | -0.0909 | 32.0319
20 | 2.011 | 0.06844 | -0.0906 | 29.3834

## 131. Re 16M Mach 0.10 (1)
BIGFOIL.COM POLAR EXPORT
e397
EPPLER 397 |  |  |  | Cl Max: | 1.708 | at alpha= | 9.5 | deg
JavaFoil+Calcfoil stall+Eppler ext transition |  |  |  | L/D Max: | 187.747 | at alpha= | 4 | deg
Re: | 16000000 |  |  | Cd Min: | 0.00487 | at alpha= | -3.5 | deg
Mach: | 0.1 |  |  | Cl=0 at alpha= | -6.6441 | deg
|  |  |  | @ Cl=0.1, Cd= | 0.0051561
|  |  |  | @ Cl=0.4, Cd= | 0.0048848
|  |  |  | @ Cl=0.6, Cd= | 0.004982
alpha (deg) | Cl | Cd | Cm | Cl/Cd
-18.5 | -0.312 | 0.12498 | -0.092 | -2.494
-18 | -0.326 | 0.11761 | -0.094 | -2.773
-17.5 | -0.34 | 0.11119 | -0.095 | -3.058
-17 | -0.354 | 0.10354 | -0.098 | -3.418
-16.5 | -0.367 | 0.09631 | -0.1 | -3.812
-16 | -0.379 | 0.08959 | -0.103 | -4.234
-15.5 | -0.39 | 0.08255 | -0.105 | -4.73
-15 | -0.401 | 0.07429 | -0.109 | -5.395
-14.5 | -0.409 | 0.06616 | -0.113 | -6.186
-14 | -0.414 | 0.05949 | -0.116 | -6.968
-13.5 | -0.418 | 0.05177 | -0.12 | -8.07
-13 | -0.418 | 0.04409 | -0.125 | -9.485
-12.5 | -0.415 | 0.03653 | -0.129 | -11.365
-12 | -0.409 | 0.02921 | -0.134 | -13.987
-11.5 | -0.399 | 0.02166 | -0.14 | -18.416
-11 | -0.382 | 0.01695 | -0.144 | -22.511
-10.5 | -0.36 | 0.01237 | -0.149 | -29.105
-10 | -0.332 | 0.01128 | -0.153 | -29.464
-9.5 | -0.303 | 0.00655 | -0.16 | -46.229
-9 | -0.257 | 0.0063 | -0.16 | -40.854
-8.5 | -0.208 | 0.00604 | -0.161 | -34.392
-8 | -0.155 | 0.00591 | -0.162 | -26.254
-7.5 | -0.1 | 0.00577 | -0.162 | -17.296
-7 | -0.042 | 0.00564 | -0.163 | -7.511
-6.5 | 0.017 | 0.00548 | -0.164 | 3.054
-6 | 0.077 | 0.00519 | -0.165 | 14.822
-5.5 | 0.138 | 0.0051 | -0.165 | 27.071
-5 | 0.199 | 0.00505 | -0.166 | 39.501
-4.5 | 0.261 | 0.00499 | -0.167 | 52.31
-4 | 0.323 | 0.00492 | -0.167 | 65.679
-3.5 | 0.385 | 0.00487 | -0.168 | 78.906
-3 | 0.446 | 0.00493 | -0.169 | 90.334
-2.5 | 0.507 | 0.00494 | -0.169 | 102.632
-2 | 0.568 | 0.00494 | -0.17 | 114.994
-1.5 | 0.629 | 0.00502 | -0.17 | 125.309
-1 | 0.69 | 0.0051 | -0.171 | 135.241
-0.5 | 0.751 | 0.00523 | -0.172 | 143.515
0 | 0.812 | 0.00532 | -0.172 | 152.52
0.5 | 0.873 | 0.00549 | -0.173 | 159.064
1 | 0.934 | 0.00565 | -0.174 | 165.313
1.5 | 0.994 | 0.00577 | -0.174 | 172.211
2 | 1.055 | 0.00594 | -0.175 | 177.745
2.5 | 1.116 | 0.00621 | -0.175 | 179.545
3 | 1.176 | 0.0064 | -0.176 | 183.744
3.5 | 1.236 | 0.00661 | -0.176 | 187.04
4 | 1.289 | 0.00687 | -0.177 | 187.747
4.5 | 1.348 | 0.00768 | -0.177 | 175.48
5 | 1.405 | 0.00792 | -0.178 | 177.504
5.5 | 1.462 | 0.00812 | -0.178 | 180.139
6 | 1.514 | 0.00832 | -0.179 | 182.049
6.5 | 1.561 | 0.00854 | -0.179 | 182.669
7 | 1.602 | 0.00878 | -0.18 | 182.499
7.5 | 1.638 | 0.00905 | -0.18 | 180.966
8 | 1.667 | 0.00954 | -0.181 | 174.716
8.5 | 1.689 | 0.01028 | -0.181 | 164.368
9 | 1.703 | 0.01071 | -0.182 | 159.066
9.5 | 1.708 | 0.0111 | -0.182 | 153.812
10 | 1.704 | 0.01141 | -0.182 | 149.394
10.5 | 1.691 | 0.01186 | -0.183 | 142.635
11 | 1.669 | 0.01237 | -0.183 | 134.98
11.5 | 1.639 | 0.01291 | -0.184 | 126.958
12 | 1.589 | 0.02113 | -0.183 | 75.199
12.5 | 1.539 | 0.01957 | -0.182 | 78.62
13 | 1.482 | 0.01784 | -0.182 | 83.066
13.5 | 1.421 | 0.01888 | -0.181 | 75.272
14 | 1.357 | 0.01732 | -0.181 | 78.345
14.5 | 1.291 | 0.02521 | -0.181 | 51.222

## 132. Re 16M Mach 0.10 (2)
BIGFOIL.COM POLAR EXPORT
e397
EPPLER 397 |  |  |  | Cl Max: | 2.0004 | at alpha= | 20 | deg
XFOIL ncrit=9 |  |  |  | L/D Max: | 172.47 | at alpha= | 1 | deg
Re: | 16000000 |  |  | Cd Min: | 0.17283 | at alpha= | -20 | deg
Mach: | 0.1 |  |  | Cl=0 at alpha= | -6.3423 | deg
|  |  |  | @ Cl=0.1, Cd= | 0.0051679
|  |  |  | @ Cl=0.4, Cd= | 0.0044067
|  |  |  | @ Cl=0.6, Cd= | 0.00428
alpha (deg) | Cl | Cd | Cm | Cl/Cd
-20 | -0.4895 | 0.17283 | -0.0537 | -2.8323
-19.5 | -0.5404 | 0.15038 | -0.0653 | -3.5936
-19 | -0.5156 | 0.14563 | -0.0695 | -3.5405
-18.5 | -0.5235 | 0.13428 | -0.0766 | -3.8986
-18 | -0.8351 | 0.07593 | -0.1089 | -10.9983
-17.5 | -0.8572 | 0.06649 | -0.1144 | -12.8922
-16.5 | -0.9629 | 0.02242 | -0.1726 | -42.9483
-16 | -1.0148 | 0.01746 | -0.1678 | -58.1214
-15.5 | -0.9882 | 0.01586 | -0.1658 | -62.3077
-15 | -0.9518 | 0.0145 | -0.1646 | -65.6414
-14.5 | -0.9051 | 0.01372 | -0.164 | -65.9694
-14 | -0.8589 | 0.01272 | -0.1635 | -67.5236
-13.5 | -0.8095 | 0.01189 | -0.1632 | -68.0824
-13 | -0.7579 | 0.01114 | -0.1632 | -68.0341
-12.5 | -0.7049 | 0.01045 | -0.1632 | -67.4545
-12 | -0.6508 | 0.00987 | -0.1633 | -65.9372
-11.5 | -0.5958 | 0.00926 | -0.1636 | -64.3413
-11 | -0.54 | 0.00878 | -0.1639 | -61.5034
-10.5 | -0.4834 | 0.00829 | -0.1643 | -58.3112
-10 | -0.4266 | 0.00787 | -0.1647 | -54.2058
-9.5 | -0.369 | 0.00745 | -0.1652 | -49.5302
-9 | -0.3115 | 0.00707 | -0.1656 | -44.0594
-8.5 | -0.2532 | 0.00666 | -0.1662 | -38.018
-8 | -0.1949 | 0.0064 | -0.1668 | -30.4531
-7.5 | -0.1361 | 0.00616 | -0.1674 | -22.0942
-7 | -0.0773 | 0.0059 | -0.1681 | -13.1017
-6.5 | -0.0187 | 0.00563 | -0.1687 | -3.3215
-6 | 0.0406 | 0.00538 | -0.1695 | 7.5465
-5.5 | 0.0994 | 0.00517 | -0.1701 | 19.2263
-5 | 0.1587 | 0.00496 | -0.1709 | 31.996
-4.5 | 0.2179 | 0.00481 | -0.1716 | 45.3015
-4 | 0.277 | 0.00464 | -0.1723 | 59.6983
-3.5 | 0.3361 | 0.0045 | -0.173 | 74.6889
-3 | 0.3952 | 0.00441 | -0.1737 | 89.6145
-2.5 | 0.4538 | 0.00437 | -0.1743 | 103.8444
-2 | 0.5125 | 0.0043 | -0.175 | 119.186
-1.5 | 0.571 | 0.00429 | -0.1756 | 133.1002
-1 | 0.6293 | 0.00427 | -0.1761 | 147.377
-0.5 | 0.6863 | 0.00436 | -0.1764 | 157.4083
0 | 0.7421 | 0.00452 | -0.1765 | 164.1814
0.5 | 0.7979 | 0.00468 | -0.1766 | 170.4915
1 | 0.852 | 0.00494 | -0.1764 | 172.4696
1.5 | 0.901 | 0.0055 | -0.1752 | 163.8182
2 | 0.9518 | 0.00596 | -0.1744 | 159.698
2.5 | 1.004 | 0.0063 | -0.1739 | 159.3651
3 | 1.057 | 0.00659 | -0.1734 | 160.3945
3.5 | 1.1091 | 0.00691 | -0.1729 | 160.5065
4 | 1.1605 | 0.00725 | -0.1722 | 160.069
4.5 | 1.2104 | 0.00765 | -0.1712 | 158.2222
5 | 1.2578 | 0.00816 | -0.1698 | 154.1422
5.5 | 1.3082 | 0.00847 | -0.1689 | 154.451
6 | 1.3492 | 0.00922 | -0.1663 | 146.3341
6.5 | 1.3982 | 0.00952 | -0.1652 | 146.8697
7 | 1.4449 | 0.00988 | -0.1636 | 146.2449
7.5 | 1.4913 | 0.01017 | -0.162 | 146.6372
8 | 1.5237 | 0.01065 | -0.1576 | 143.0704
8.5 | 1.5553 | 0.01128 | -0.1531 | 137.8812
9 | 1.589 | 0.01187 | -0.1493 | 133.8669
9.5 | 1.6174 | 0.01242 | -0.1445 | 130.2254
10 | 1.6489 | 0.01325 | -0.1406 | 124.4453
10.5 | 1.6781 | 0.01423 | -0.1365 | 117.9269
11 | 1.7062 | 0.01533 | -0.1325 | 111.2981
11.5 | 1.735 | 0.01649 | -0.1288 | 105.2153
12 | 1.7617 | 0.01786 | -0.1251 | 98.6394
12.5 | 1.7868 | 0.01942 | -0.1214 | 92.0082
13 | 1.8127 | 0.02103 | -0.1181 | 86.1959
13.5 | 1.8376 | 0.02281 | -0.115 | 80.5612
14 | 1.8616 | 0.02475 | -0.1119 | 75.2162
14.5 | 1.8829 | 0.027 | -0.1089 | 69.737
15 | 1.9031 | 0.02945 | -0.1061 | 64.6214
15.5 | 1.9212 | 0.03222 | -0.1033 | 59.6276
16 | 1.9381 | 0.03522 | -0.1008 | 55.0284
16.5 | 1.9543 | 0.03844 | -0.0985 | 50.8403
17 | 1.962 | 0.04265 | -0.096 | 46.0023
17.5 | 1.9767 | 0.04633 | -0.0943 | 42.6657
18 | 1.9828 | 0.05112 | -0.0926 | 38.7872
18.5 | 1.9891 | 0.05607 | -0.0913 | 35.4753
19 | 1.9968 | 0.06108 | -0.0904 | 32.6916
19.5 | 1.9995 | 0.06686 | -0.0898 | 29.9058
20 | 2.0004 | 0.07311 | -0.0897 | 27.3615

## 133. Re 16M Mach 0.25 (1)
BIGFOIL.COM POLAR EXPORT
e397
EPPLER 397 |  |  |  | Cl Max: | 1.701 | at alpha= | 8.5 | deg
JavaFoil+Calcfoil stall+Eppler ext transition |  |  |  | L/D Max: | 187.15 | at alpha= | 3.5 | deg
Re: | 16000000 |  |  | Cd Min: | 0.00491 | at alpha= | -3.5 | deg
Mach: | 0.25 |  |  | Cl=0 at alpha= | -6.6417 | deg
|  |  |  | @ Cl=0.1, Cd= | 0.00538
|  |  |  | @ Cl=0.4, Cd= | 0.0049156
|  |  |  | @ Cl=0.6, Cd= | 0.0050132
alpha (deg) | Cl | Cd | Cm | Cl/Cd
-16.5 | -0.059 | 0.11366 | -0.091 | -0.519
-16 | -0.056 | 0.10433 | -0.095 | -0.539
-15.5 | -0.127 | 0.09896 | -0.096 | -1.284
-15 | -0.178 | 0.09151 | -0.099 | -1.949
-14.5 | -0.218 | 0.08419 | -0.103 | -2.591
-14 | -0.252 | 0.07714 | -0.106 | -3.264
-13.5 | -0.28 | 0.07035 | -0.11 | -3.978
-13 | -0.304 | 0.06111 | -0.115 | -4.969
-12.5 | -0.322 | 0.05187 | -0.122 | -6.205
-12 | -0.334 | 0.04274 | -0.128 | -7.813
-11.5 | -0.339 | 0.03431 | -0.134 | -9.887
-11 | -0.338 | 0.02631 | -0.14 | -12.831
-10.5 | -0.328 | 0.01939 | -0.146 | -16.935
-10 | -0.311 | 0.01301 | -0.152 | -23.91
-9.5 | -0.285 | 0.01116 | -0.157 | -25.572
-9 | -0.251 | 0.01149 | -0.162 | -21.891
-8.5 | -0.209 | 0.00629 | -0.165 | -33.179
-8 | -0.157 | 0.00607 | -0.166 | -25.861
-7.5 | -0.102 | 0.00591 | -0.167 | -17.19
-7 | -0.043 | 0.00571 | -0.168 | -7.578
-6.5 | 0.017 | 0.00557 | -0.168 | 3.073
-6 | 0.079 | 0.00549 | -0.169 | 14.37
-5.5 | 0.142 | 0.00516 | -0.17 | 27.443
-5 | 0.205 | 0.00511 | -0.171 | 40.115
-4.5 | 0.268 | 0.00505 | -0.171 | 53.157
-4 | 0.332 | 0.00497 | -0.172 | 66.799
-3.5 | 0.395 | 0.00491 | -0.173 | 80.413
-3 | 0.458 | 0.00498 | -0.173 | 91.96
-2.5 | 0.521 | 0.00499 | -0.174 | 104.467
-2 | 0.584 | 0.00499 | -0.175 | 117.037
-1.5 | 0.646 | 0.00508 | -0.175 | 127.298
-1 | 0.709 | 0.00515 | -0.176 | 137.791
-0.5 | 0.772 | 0.00529 | -0.176 | 145.941
0 | 0.834 | 0.0054 | -0.177 | 154.563
0.5 | 0.897 | 0.00557 | -0.178 | 160.958
1 | 0.959 | 0.00575 | -0.178 | 166.909
1.5 | 1.022 | 0.00592 | -0.179 | 172.594
2 | 1.084 | 0.00607 | -0.179 | 178.613
2.5 | 1.146 | 0.00635 | -0.18 | 180.559
3 | 1.209 | 0.00655 | -0.181 | 184.414
3.5 | 1.271 | 0.00679 | -0.181 | 187.15
4 | 1.324 | 0.00777 | -0.182 | 170.328
4.5 | 1.384 | 0.00793 | -0.182 | 174.592
5 | 1.443 | 0.00817 | -0.183 | 176.512
5.5 | 1.501 | 0.0084 | -0.183 | 178.734
6 | 1.553 | 0.00863 | -0.184 | 179.873
6.5 | 1.598 | 0.00887 | -0.184 | 180.178
7 | 1.637 | 0.00916 | -0.185 | 178.81
7.5 | 1.668 | 0.00974 | -0.185 | 171.331
8 | 1.69 | 0.0104 | -0.186 | 162.44
8.5 | 1.701 | 0.0109 | -0.186 | 156.004
9 | 1.699 | 0.01138 | -0.187 | 149.339
9.5 | 1.683 | 0.01187 | -0.187 | 141.867
10 | 1.653 | 0.01226 | -0.187 | 134.848
10.5 | 1.607 | 0.01287 | -0.188 | 124.874
11 | 1.536 | 0.02136 | -0.187 | 71.904
11.5 | 1.455 | 0.02008 | -0.187 | 72.447
12 | 1.359 | 0.01838 | -0.186 | 73.934
12.5 | 1.252 | 0.01957 | -0.186 | 63.956
13 | 1.135 | 0.01782 | -0.185 | 63.71
13.5 | 1.011 | 0.02604 | -0.185 | 38.824

## 134. Re 16M Mach 0.25 (2)
BIGFOIL.COM POLAR EXPORT
e397
EPPLER 397 |  |  |  | Cl Max: | 1.9581 | at alpha= | 18 | deg
XFOIL ncrit=9 |  |  |  | L/D Max: | 179.226 | at alpha= | 1 | deg
Re: | 16000000 |  |  | Cd Min: | 0.1029 | at alpha= | 20 | deg
Mach: | 0.25 |  |  | Cl=0 at alpha= | -6.3031 | deg
|  |  |  | @ Cl=0.1, Cd= | 0.0052457
|  |  |  | @ Cl=0.4, Cd= | 0.0044516
|  |  |  | @ Cl=0.6, Cd= | 0.0042981
alpha (deg) | Cl | Cd | Cm | Cl/Cd
-16 | -0.4591 | 0.10127 | -0.1089 | -4.5334
-15.5 | -0.5575 | 0.07023 | -0.1401 | -7.9382
-15 | -0.7387 | 0.03808 | -0.1701 | -19.3986
-14.5 | -0.6985 | 0.03654 | -0.1698 | -19.116
-14 | -0.7871 | 0.02171 | -0.1797 | -36.2552
-13.5 | -0.8087 | 0.01749 | -0.1775 | -46.2379
-13 | -0.7777 | 0.01526 | -0.1758 | -50.9633
-12.5 | -0.7336 | 0.01355 | -0.1746 | -54.1402
-12 | -0.6827 | 0.01227 | -0.1736 | -55.6398
-11.5 | -0.6291 | 0.01101 | -0.173 | -57.139
-11 | -0.5717 | 0.01014 | -0.1726 | -56.3807
-10.5 | -0.5134 | 0.00931 | -0.1723 | -55.145
-10 | -0.4537 | 0.00861 | -0.1722 | -52.6945
-9.5 | -0.3934 | 0.00799 | -0.1722 | -49.2365
-9 | -0.3326 | 0.00745 | -0.1723 | -44.6443
-8.5 | -0.271 | 0.007 | -0.1725 | -38.7143
-8 | -0.2097 | 0.00663 | -0.1727 | -31.629
-7 | -0.0861 | 0.00607 | -0.1735 | -14.1845
-6.5 | -0.0243 | 0.00579 | -0.174 | -4.1969
-6 | 0.0374 | 0.00549 | -0.1746 | 6.8124
-5.5 | 0.0988 | 0.00525 | -0.1752 | 18.819
-5 | 0.1608 | 0.00503 | -0.1758 | 31.9682
-4.5 | 0.2222 | 0.00486 | -0.1765 | 45.7202
-4 | 0.2838 | 0.00469 | -0.1772 | 60.5117
-3.5 | 0.345 | 0.00455 | -0.1779 | 75.8242
-3 | 0.4065 | 0.00444 | -0.1786 | 91.5541
-2.5 | 0.4672 | 0.00438 | -0.1792 | 106.6667
-2 | 0.5281 | 0.00432 | -0.1798 | 122.2454
-1.5 | 0.5887 | 0.0043 | -0.1804 | 136.907
-1 | 0.6491 | 0.00429 | -0.181 | 151.3054
-0.5 | 0.7085 | 0.00435 | -0.1814 | 162.8736
0 | 0.7659 | 0.00453 | -0.1814 | 169.0728
0.5 | 0.8236 | 0.00467 | -0.1815 | 176.3597
1 | 0.88 | 0.00491 | -0.1813 | 179.2261
1.5 | 0.9307 | 0.00545 | -0.1801 | 170.7706
2 | 0.9814 | 0.00598 | -0.1788 | 164.1137
2.5 | 1.034 | 0.00639 | -0.1779 | 161.8153
3 | 1.0882 | 0.00671 | -0.1772 | 162.1759
4 | 1.1929 | 0.00746 | -0.1752 | 159.9062
4.5 | 1.2424 | 0.00794 | -0.1736 | 156.4736
5 | 1.2906 | 0.00844 | -0.1717 | 152.9147
5.5 | 1.3398 | 0.00884 | -0.17 | 151.5611
6 | 1.3807 | 0.00954 | -0.1667 | 144.7275
6.5 | 1.424 | 0.00987 | -0.1637 | 144.2756
7 | 1.463 | 0.01027 | -0.1598 | 142.4537
7.5 | 1.506 | 0.01065 | -0.1568 | 141.4085
9.5 | 1.632 | 0.0138 | -0.1379 | 118.2609
10 | 1.6611 | 0.01503 | -0.1334 | 110.519
10.5 | 1.6896 | 0.0164 | -0.129 | 103.0244
11 | 1.719 | 0.01786 | -0.125 | 96.2486
11.5 | 1.7466 | 0.01954 | -0.121 | 89.3859
12 | 1.7733 | 0.0214 | -0.1171 | 82.8645
12.5 | 1.7997 | 0.02341 | -0.1136 | 76.8774
13 | 1.8251 | 0.02562 | -0.1101 | 71.2373
13.5 | 1.848 | 0.02816 | -0.1067 | 65.625
14 | 1.8693 | 0.03097 | -0.1035 | 60.3584
14.5 | 1.8903 | 0.03397 | -0.1005 | 55.6462
15 | 1.9046 | 0.03771 | -0.0975 | 50.5065
15.5 | 1.9202 | 0.04157 | -0.0949 | 46.192
16 | 1.9334 | 0.04584 | -0.0925 | 42.1771
16.5 | 1.9449 | 0.05052 | -0.0906 | 38.4976
17 | 1.9519 | 0.05589 | -0.0888 | 34.924
17.5 | 1.9572 | 0.06172 | -0.0876 | 31.711
18 | 1.9581 | 0.06833 | -0.0868 | 28.6565
18.5 | 1.9537 | 0.07593 | -0.0867 | 25.7303
19 | 1.9481 | 0.08402 | -0.0873 | 23.1861
19.5 | 1.9371 | 0.09314 | -0.0887 | 20.7977
20 | 1.9239 | 0.1029 | -0.0909 | 18.6968

## 135. Re 16M Mach 0.50 (1)
BIGFOIL.COM POLAR EXPORT
e397
EPPLER 397 |  |  |  | Cl Max: | 1.74 | at alpha= | 6.5 | deg
JavaFoil+Calcfoil stall+Eppler ext transition |  |  |  | L/D Max: | 183.642 | at alpha= | 3.5 | deg
Re: | 16000000 |  |  | Cd Min: | 0.00516 | at alpha= | -3.5 | deg
Mach: | 0.5 |  |  | Cl=0 at alpha= | -6.6429 | deg
|  |  |  | @ Cl=0.1, Cd= | 0.0059066
|  |  |  | @ Cl=0.4, Cd= | 0.0052014
|  |  |  | @ Cl=0.6, Cd= | 0.0051954
alpha (deg) | Cl | Cd | Cm | Cl/Cd
-20 | -0.755 | 0.16364 | -0.103 | -4.612
-19.5 | -0.726 | 0.15908 | -0.102 | -4.567
-19 | -0.698 | 0.15464 | -0.102 | -4.513
-18.5 | -0.669 | 0.15107 | -0.1 | -4.43
-18 | -0.64 | 0.14645 | -0.098 | -4.372
-17.5 | -0.613 | 0.14302 | -0.099 | -4.283
-17 | -0.585 | 0.13529 | -0.099 | -4.322
-16.5 | -0.56 | 0.11737 | -0.105 | -4.771
-16 | -0.533 | 0.10961 | -0.107 | -4.859
-15.5 | -0.504 | 0.10523 | -0.106 | -4.788
-15 | -0.474 | 0.10206 | -0.103 | -4.647
-14.5 | -0.445 | 0.09831 | -0.101 | -4.53
-14 | -0.416 | 0.09535 | -0.097 | -4.363
-13.5 | -0.388 | 0.09839 | -0.098 | -3.945
-13 | -0.361 | 0.08864 | -0.102 | -4.072
-12.5 | -0.333 | 0.08344 | -0.101 | -3.985
-12 | -0.304 | 0.07914 | -0.099 | -3.839
-11.5 | -0.277 | 0.07164 | -0.104 | -3.86
-11 | -0.246 | 0.07691 | -0.092 | -3.202
-10.5 | -0.221 | 0.06162 | -0.113 | -3.594
-10 | -0.199 | 0.04456 | -0.136 | -4.47
-9.5 | -0.167 | 0.0477 | -0.129 | -3.506
-9 | -0.144 | 0.03212 | -0.148 | -4.471
-8.5 | -0.117 | 0.02302 | -0.159 | -5.06
-8 | -0.089 | 0.01339 | -0.17 | -6.616
-7.5 | -0.091 | 0.01182 | -0.178 | -7.731
-7 | -0.045 | 0.00646 | -0.187 | -6.957
-6.5 | 0.018 | 0.00617 | -0.188 | 2.992
-6 | 0.087 | 0.00594 | -0.189 | 14.587
-5.5 | 0.157 | 0.00576 | -0.19 | 27.241
-5 | 0.228 | 0.00538 | -0.191 | 42.374
-4.5 | 0.299 | 0.00532 | -0.191 | 56.301
-4 | 0.371 | 0.00523 | -0.192 | 71.01
-3.5 | 0.442 | 0.00516 | -0.193 | 85.618
-3 | 0.512 | 0.00516 | -0.194 | 99.24
-2.5 | 0.582 | 0.00518 | -0.194 | 112.375
-2 | 0.652 | 0.00524 | -0.195 | 124.55
-1.5 | 0.723 | 0.00533 | -0.196 | 135.543
-1 | 0.793 | 0.00545 | -0.197 | 145.486
-0.5 | 0.863 | 0.00559 | -0.197 | 154.239
0 | 0.933 | 0.00576 | -0.198 | 162.04
0.5 | 1.003 | 0.00599 | -0.199 | 167.342
1 | 1.073 | 0.00621 | -0.199 | 172.714
1.5 | 1.142 | 0.00646 | -0.2 | 176.796
2 | 1.212 | 0.00673 | -0.201 | 180.076
2.5 | 1.282 | 0.007 | -0.201 | 183.066
3 | 1.351 | 0.00738 | -0.202 | 183.135
3.5 | 1.421 | 0.00774 | -0.203 | 183.642
4 | 1.476 | 0.00894 | -0.203 | 165.112
4.5 | 1.541 | 0.00929 | -0.204 | 165.898
5 | 1.604 | 0.00958 | -0.204 | 167.364
5.5 | 1.665 | 0.00995 | -0.205 | 167.376
6 | 1.714 | 0.01037 | -0.206 | 165.227
6.5 | 1.74 | 0.01079 | -0.206 | 161.269
7 | 1.733 | 0.01215 | -0.207 | 142.7
7.5 | 1.657 | 0.01314 | -0.207 | 126.085
8 | 1.012 | 0.02336 | -0.206 | 43.305
8.5 | 1.04 | 0.02278 | -0.205 | 45.625
9 | 1.068 | 0.02134 | -0.205 | 50.03
9.5 | 1.093 | 0.02063 | -0.204 | 52.978
10 | 1.121 | 0.02822 | -0.203 | 39.734
10.5 | 1.143 | 0.03214 | -0.201 | 35.552
11 | 1.176 | 0.03159 | -0.202 | 37.231
11.5 | 1.201 | 0.03467 | -0.201 | 34.635

## 136. Re 16M Mach 0.50 (2)
BIGFOIL.COM POLAR EXPORT
e397
EPPLER 397 |  |  |  | Cl Max: | 1.7897 | at alpha= | 11.5 | deg
XFOIL ncrit=9 |  |  |  | L/D Max: | 206.263 | at alpha= | 1 | deg
Re: | 16000000 |  |  | Cd Min: | 0.23168 | at alpha= | -20 | deg
Mach: | 0.5 |  |  | Cl=0 at alpha= | -6.1119 | deg
|  |  |  | @ Cl=0.1, Cd= | 0.0056815
|  |  |  | @ Cl=0.4, Cd= | 0.0046913
|  |  |  | @ Cl=0.6, Cd= | 0.0044477
alpha (deg) | Cl | Cd | Cm | Cl/Cd
-20 | -0.3695 | 0.23168 | -0.0577 | -1.5949
-19.5 | -0.3536 | 0.22518 | -0.0598 | -1.5703
-19 | -0.3337 | 0.21754 | -0.0637 | -1.534
-18.5 | -0.3126 | 0.20884 | -0.0687 | -1.4968
-18 | -0.2658 | 0.19765 | -0.082 | -1.3448
-17.5 | -0.2195 | 0.18417 | -0.0968 | -1.1918
-17 | -0.1784 | 0.17034 | -0.1114 | -1.0473
-16.5 | -0.154 | 0.16155 | -0.1179 | -0.95327
-14.5 | -0.1155 | 0.12488 | -0.136 | -0.92489
-14 | -0.1203 | 0.11449 | -0.1409 | -1.0507
-13.5 | -0.1218 | 0.10517 | -0.1458 | -1.1581
-13 | -0.1233 | 0.09638 | -0.1506 | -1.2793
-12.5 | -0.1303 | 0.08716 | -0.156 | -1.495
-12 | -0.1355 | 0.07864 | -0.1612 | -1.723
-11.5 | -0.1501 | 0.0694 | -0.1672 | -2.1628
-11 | -0.1677 | 0.06051 | -0.1731 | -2.7714
-10.5 | -0.1909 | 0.05169 | -0.1789 | -3.6932
-10 | -0.2149 | 0.04338 | -0.1838 | -4.9539
-9.5 | -0.2434 | 0.03517 | -0.1876 | -6.9207
-9 | -0.2801 | 0.02734 | -0.1889 | -10.2451
-8.5 | -0.3007 | 0.01682 | -0.2014 | -17.8775
-8 | -0.2807 | 0.01032 | -0.202 | -27.1996
-7.5 | -0.2122 | 0.00781 | -0.2005 | -27.1703
-7 | -0.135 | 0.00687 | -0.1994 | -19.6507
-6.5 | -0.0586 | 0.00641 | -0.1985 | -9.142
-6 | 0.0169 | 0.00609 | -0.198 | 2.775
-5.5 | 0.0917 | 0.00572 | -0.1979 | 16.0315
-5 | 0.165 | 0.00538 | -0.198 | 30.6691
-4.5 | 0.2385 | 0.00511 | -0.1983 | 46.6732
-4 | 0.3108 | 0.00492 | -0.1986 | 63.1707
-3.5 | 0.3829 | 0.00472 | -0.1992 | 81.1229
-3 | 0.4545 | 0.0046 | -0.1998 | 98.8043
-2.5 | 0.5255 | 0.00452 | -0.2004 | 116.2611
-2 | 0.5959 | 0.00445 | -0.201 | 133.9101
-1.5 | 0.6664 | 0.00441 | -0.2017 | 151.1111
-1 | 0.736 | 0.00439 | -0.2023 | 167.6538
-0.5 | 0.805 | 0.00444 | -0.2028 | 181.3063
0 | 0.8731 | 0.00451 | -0.2031 | 193.592
0.5 | 0.9392 | 0.00467 | -0.2029 | 201.1135
1 | 1.0045 | 0.00487 | -0.2025 | 206.2628
2.5 | 1.169 | 0.00653 | -0.1951 | 179.0199
3.5 | 1.2593 | 0.0078 | -0.1858 | 161.4487
4 | 1.2974 | 0.00842 | -0.1796 | 154.0855
4.5 | 1.3308 | 0.0093 | -0.1728 | 143.0968
5 | 1.3702 | 0.0101 | -0.1671 | 135.6634
6 | 1.4387 | 0.01237 | -0.1547 | 116.3056
6.5 | 1.4852 | 0.01332 | -0.1505 | 111.5015
7 | 1.527 | 0.01458 | -0.1458 | 104.7325
7.5 | 1.5696 | 0.01596 | -0.1413 | 98.3459
8 | 1.6143 | 0.0174 | -0.1372 | 92.7759
8.5 | 1.6428 | 0.0198 | -0.1315 | 82.9697
9 | 1.6701 | 0.02248 | -0.126 | 74.2927
10.5 | 1.7547 | 0.0315 | -0.1107 | 55.7048
11 | 1.7812 | 0.03534 | -0.106 | 50.4018
11.5 | 1.7897 | 0.0409 | -0.1008 | 43.7579
12 | 1.7668 | 0.04961 | -0.0957 | 35.6138
12.5 | 1.738 | 0.05973 | -0.0924 | 29.0976
13 | 1.7056 | 0.0712 | -0.0912 | 23.9551
13.5 | 1.6723 | 0.08375 | -0.092 | 19.9678
14 | 1.6372 | 0.09751 | -0.095 | 16.7901
14.5 | 1.6015 | 0.11225 | -0.1001 | 14.2673
15 | 1.5677 | 0.12753 | -0.1072 | 12.2928
15.5 | 1.5365 | 0.143 | -0.1157 | 10.7448
16 | 1.5081 | 0.15867 | -0.1254 | 9.5046
16.5 | 1.4821 | 0.17442 | -0.1361 | 8.4973

## 137. Re 18M Mach 0.00 (1)
BIGFOIL.COM POLAR EXPORT
e397
EPPLER 397 |  |  |  | Cl Max: | 1.709 | at alpha= | 9.5 | deg
JavaFoil+Calcfoil stall+Eppler ext transition |  |  |  | L/D Max: | 186.873 | at alpha= | 3.5 | deg
Re: | 18000000 |  |  | Cd Min: | 0.0049 | at alpha= | -3.5 | deg
Mach: | 0 |  |  | Cl=0 at alpha= | -6.6441 | deg
|  |  |  | @ Cl=0.1, Cd= | 0.0051393
|  |  |  | @ Cl=0.4, Cd= | 0.0049085
|  |  |  | @ Cl=0.6, Cd= | 0.0050287
alpha (deg) | Cl | Cd | Cm | Cl/Cd
-18.5 | -0.353 | 0.12128 | -0.094 | -2.912
-18 | -0.366 | 0.1124 | -0.096 | -3.256
-17.5 | -0.378 | 0.10636 | -0.098 | -3.55
-17 | -0.39 | 0.09828 | -0.101 | -3.964
-16.5 | -0.4 | 0.09139 | -0.103 | -4.38
-16 | -0.41 | 0.08451 | -0.105 | -4.852
-15.5 | -0.419 | 0.07702 | -0.108 | -5.439
-15 | -0.427 | 0.06894 | -0.112 | -6.189
-14.5 | -0.432 | 0.06173 | -0.115 | -6.998
-14 | -0.435 | 0.05454 | -0.119 | -7.978
-13.5 | -0.436 | 0.04699 | -0.123 | -9.277
-13 | -0.434 | 0.03957 | -0.127 | -10.967
-12.5 | -0.429 | 0.0324 | -0.131 | -13.233
-12 | -0.42 | 0.02561 | -0.136 | -16.401
-11.5 | -0.408 | 0.0188 | -0.141 | -21.715
-11 | -0.389 | 0.01341 | -0.145 | -29.017
-10.5 | -0.366 | 0.01166 | -0.15 | -31.365
-10 | -0.337 | 0.01112 | -0.154 | -30.269
-9.5 | -0.303 | 0.0064 | -0.159 | -47.401
-9 | -0.257 | 0.00616 | -0.16 | -41.725
-8.5 | -0.207 | 0.00595 | -0.16 | -34.844
-8 | -0.155 | 0.00584 | -0.161 | -26.484
-7.5 | -0.1 | 0.0057 | -0.162 | -17.453
-7 | -0.042 | 0.00557 | -0.162 | -7.582
-6.5 | 0.017 | 0.00529 | -0.163 | 3.15
-6 | 0.077 | 0.00517 | -0.164 | 14.835
-5.5 | 0.137 | 0.00509 | -0.164 | 26.984
-5 | 0.199 | 0.00502 | -0.165 | 39.53
-4.5 | 0.26 | 0.00495 | -0.166 | 52.447
-4 | 0.322 | 0.00491 | -0.166 | 65.524
-3.5 | 0.383 | 0.0049 | -0.167 | 78.049
-3 | 0.443 | 0.00493 | -0.168 | 89.935
-2.5 | 0.504 | 0.00493 | -0.168 | 102.26
-2 | 0.565 | 0.005 | -0.169 | 112.907
-1.5 | 0.626 | 0.00505 | -0.17 | 124.029
-1 | 0.687 | 0.00516 | -0.17 | 133.062
-0.5 | 0.747 | 0.00525 | -0.171 | 142.361
0 | 0.808 | 0.00539 | -0.171 | 149.9
0.5 | 0.868 | 0.00552 | -0.172 | 157.199
1 | 0.929 | 0.00567 | -0.173 | 163.809
1.5 | 0.989 | 0.00576 | -0.173 | 171.635
2 | 1.05 | 0.006 | -0.174 | 174.947
2.5 | 1.11 | 0.0062 | -0.174 | 179.091
3 | 1.17 | 0.00635 | -0.175 | 184.228
3.5 | 1.23 | 0.00658 | -0.175 | 186.873
4 | 1.283 | 0.00741 | -0.176 | 173.044
4.5 | 1.341 | 0.00756 | -0.176 | 177.461
5 | 1.398 | 0.00775 | -0.177 | 180.451
5.5 | 1.455 | 0.00795 | -0.177 | 182.956
6 | 1.507 | 0.00814 | -0.178 | 185.086
6.5 | 1.554 | 0.00836 | -0.178 | 185.817
7 | 1.596 | 0.00858 | -0.179 | 185.923
7.5 | 1.632 | 0.00909 | -0.179 | 179.641
8 | 1.663 | 0.00964 | -0.18 | 172.512
8.5 | 1.686 | 0.01002 | -0.18 | 168.207
9 | 1.702 | 0.01042 | -0.181 | 163.367
9.5 | 1.709 | 0.0108 | -0.181 | 158.342
10 | 1.709 | 0.01107 | -0.181 | 154.394
10.5 | 1.7 | 0.0115 | -0.182 | 147.849
11 | 1.683 | 0.01192 | -0.182 | 141.141
11.5 | 1.658 | 0.01248 | -0.183 | 132.796
12 | 1.625 | 0.01303 | -0.183 | 124.744
12.5 | 1.574 | 0.02125 | -0.182 | 74.079
13 | 1.524 | 0.01941 | -0.181 | 78.509
13.5 | 1.47 | 0.01792 | -0.181 | 82.033
14 | 1.413 | 0.01897 | -0.181 | 74.477
14.5 | 1.353 | 0.02388 | -0.18 | 56.67

## 138. Re 18M Mach 0.00 (2)
BIGFOIL.COM POLAR EXPORT
e397
EPPLER 397 |  |  |  | Cl Max: | 2.0298 | at alpha= | 20 | deg
XFOIL ncrit=9 |  |  |  | L/D Max: | 167.131 | at alpha= | 0.5 | deg
Re: | 18000000 |  |  | Cd Min: | 0.15598 | at alpha= | -20 | deg
Mach: | 0 |  |  | Cl=0 at alpha= | -6.3547 | deg
|  |  |  | @ Cl=0.1, Cd= | 0.0050904
|  |  |  | @ Cl=0.4, Cd= | 0.0043799
|  |  |  | @ Cl=0.6, Cd= | 0.0042655
alpha (deg) | Cl | Cd | Cm | Cl/Cd
-20 | -0.5498 | 0.15598 | -0.0611 | -3.5248
-19.5 | -0.877 | 0.08826 | -0.0998 | -9.9366
-19 | -0.9809 | 0.06527 | -0.1163 | -15.0283
-18.5 | -1.0982 | 0.04468 | -0.1295 | -24.5792
-17 | -1.0965 | 0.01749 | -0.1663 | -62.693
-16.5 | -1.0706 | 0.01628 | -0.1641 | -65.7617
-16 | -1.0374 | 0.01507 | -0.1627 | -68.8388
-15.5 | -0.9973 | 0.01403 | -0.1618 | -71.0834
-15 | -0.9535 | 0.01307 | -0.1612 | -72.9533
-14.5 | -0.9052 | 0.0124 | -0.161 | -73
-14 | -0.8561 | 0.01163 | -0.1609 | -73.6113
-13.5 | -0.8051 | 0.01095 | -0.161 | -73.5251
-13 | -0.7529 | 0.01035 | -0.1611 | -72.744
-12.5 | -0.6995 | 0.00978 | -0.1613 | -71.5235
-12 | -0.6452 | 0.00927 | -0.1617 | -69.6009
-11.5 | -0.5904 | 0.00878 | -0.162 | -67.2437
-11 | -0.5346 | 0.00835 | -0.1625 | -64.024
-10.5 | -0.4786 | 0.00794 | -0.163 | -60.2771
-10 | -0.4218 | 0.00756 | -0.1635 | -55.7937
-8.5 | -0.2499 | 0.0065 | -0.1653 | -38.4462
-8 | -0.192 | 0.00625 | -0.1659 | -30.72
-7.5 | -0.1337 | 0.00602 | -0.1666 | -22.2093
-7 | -0.0756 | 0.00579 | -0.1672 | -13.057
-6.5 | -0.017 | 0.00551 | -0.168 | -3.0853
-6 | 0.0415 | 0.0053 | -0.1686 | 7.8302
-5.5 | 0.1001 | 0.00509 | -0.1694 | 19.666
-5 | 0.159 | 0.00489 | -0.1701 | 32.5153
-4.5 | 0.2175 | 0.00474 | -0.1708 | 45.8861
-4 | 0.2764 | 0.0046 | -0.1716 | 60.087
-3.5 | 0.335 | 0.00446 | -0.1723 | 75.1121
-3 | 0.3934 | 0.00439 | -0.1729 | 89.6128
-2.5 | 0.452 | 0.0043 | -0.1736 | 105.1163
-2 | 0.5102 | 0.00427 | -0.1742 | 119.4848
-1.5 | 0.5682 | 0.00426 | -0.1748 | 133.3803
-1 | 0.6259 | 0.00427 | -0.1753 | 146.5808
-0.5 | 0.6819 | 0.00439 | -0.1755 | 155.3303
0 | 0.7368 | 0.00459 | -0.1755 | 160.5229
0.5 | 0.7922 | 0.00474 | -0.1756 | 167.1308
1 | 0.8453 | 0.00506 | -0.1752 | 167.0553
1.5 | 0.8934 | 0.00567 | -0.174 | 157.5661
2 | 0.9454 | 0.00603 | -0.1734 | 156.7828
3 | 1.0515 | 0.00657 | -0.1728 | 160.0457
3.5 | 1.1035 | 0.00689 | -0.1723 | 160.1597
4 | 1.1549 | 0.00721 | -0.1717 | 160.1803
4.5 | 1.2047 | 0.00761 | -0.1708 | 158.3049
5 | 1.2534 | 0.00804 | -0.1697 | 155.8955
5.5 | 1.3025 | 0.00841 | -0.1687 | 154.8751
6 | 1.3464 | 0.00902 | -0.1667 | 149.2683
6.5 | 1.3951 | 0.00934 | -0.1657 | 149.3683
7 | 1.4432 | 0.00964 | -0.1645 | 149.7095
7.5 | 1.4903 | 0.00995 | -0.1632 | 149.7789
8 | 1.5251 | 0.0105 | -0.1594 | 145.2476
8.5 | 1.5565 | 0.01104 | -0.155 | 140.9873
9 | 1.5905 | 0.01158 | -0.1513 | 137.3489
9.5 | 1.6246 | 0.01214 | -0.1477 | 133.8221
10 | 1.6533 | 0.01272 | -0.1432 | 129.9764
10.5 | 1.6828 | 0.01361 | -0.1392 | 123.6444
11 | 1.7119 | 0.01458 | -0.1353 | 117.4143
11.5 | 1.7409 | 0.01563 | -0.1316 | 111.382
12 | 1.768 | 0.01687 | -0.1279 | 104.8014
13 | 1.8202 | 0.0197 | -0.121 | 92.3959
13.5 | 1.8453 | 0.02132 | -0.1178 | 86.5525
14 | 1.8696 | 0.02309 | -0.1147 | 80.9701
14.5 | 1.8921 | 0.02509 | -0.1117 | 75.4125
15 | 1.9125 | 0.02734 | -0.1088 | 69.9525
15.5 | 1.9311 | 0.02986 | -0.106 | 64.6718
16 | 1.9494 | 0.03256 | -0.1034 | 59.871
16.5 | 1.9675 | 0.03538 | -0.1011 | 55.6105
17.5 | 1.9882 | 0.04293 | -0.0964 | 46.3126
18 | 2.0003 | 0.0468 | -0.0947 | 42.7415
18.5 | 2.0108 | 0.05099 | -0.0933 | 39.4352
19 | 2.0186 | 0.05564 | -0.0921 | 36.2797
19.5 | 2.024 | 0.06077 | -0.0912 | 33.3059
20 | 2.0298 | 0.06601 | -0.0907 | 30.7499

## 139. Re 18M Mach 0.10 (1)
BIGFOIL.COM POLAR EXPORT
e397
EPPLER 397 |  |  |  | Cl Max: | 1.708 | at alpha= | 9.5 | deg
JavaFoil+Calcfoil stall+Eppler ext transition |  |  |  | L/D Max: | 186.856 | at alpha= | 3.5 | deg
Re: | 18000000 |  |  | Cd Min: | 0.00491 | at alpha= | -3.5 | deg
Mach: | 0.1 |  |  | Cl=0 at alpha= | -6.6441 | deg
|  |  |  | @ Cl=0.1, Cd= | 0.0051498
|  |  |  | @ Cl=0.4, Cd= | 0.0049174
|  |  |  | @ Cl=0.6, Cd= | 0.0050357
alpha (deg) | Cl | Cd | Cm | Cl/Cd
-18 | -0.326 | 0.11785 | -0.094 | -2.766
-17.5 | -0.34 | 0.10965 | -0.096 | -3.105
-17 | -0.354 | 0.10189 | -0.099 | -3.479
-16.5 | -0.368 | 0.09458 | -0.101 | -3.89
-16 | -0.38 | 0.08798 | -0.104 | -4.32
-15.5 | -0.391 | 0.08064 | -0.107 | -4.854
-15 | -0.402 | 0.07264 | -0.11 | -5.53
-14.5 | -0.41 | 0.06501 | -0.114 | -6.305
-14 | -0.416 | 0.05758 | -0.117 | -7.22
-13.5 | -0.419 | 0.0499 | -0.121 | -8.402
-13 | -0.42 | 0.04226 | -0.126 | -9.931
-12.5 | -0.417 | 0.03477 | -0.13 | -11.989
-12 | -0.41 | 0.02767 | -0.135 | -14.825
-11.5 | -0.401 | 0.02039 | -0.141 | -19.652
-11 | -0.383 | 0.01594 | -0.145 | -24.05
-10.5 | -0.362 | 0.01159 | -0.15 | -31.19
-10 | -0.334 | 0.01074 | -0.154 | -31.087
-9.5 | -0.303 | 0.00645 | -0.16 | -46.948
-9 | -0.257 | 0.0062 | -0.16 | -41.462
-8.5 | -0.208 | 0.00599 | -0.161 | -34.709
-8 | -0.155 | 0.00587 | -0.162 | -26.43
-7.5 | -0.1 | 0.00572 | -0.162 | -17.45
-7 | -0.042 | 0.00559 | -0.163 | -7.585
-6.5 | 0.017 | 0.00542 | -0.164 | 3.088
-6 | 0.077 | 0.00518 | -0.165 | 14.863
-5.5 | 0.138 | 0.0051 | -0.165 | 27.081
-5 | 0.199 | 0.00503 | -0.166 | 39.664
-4.5 | 0.261 | 0.00496 | -0.167 | 52.598
-4 | 0.323 | 0.00492 | -0.167 | 65.767
-3.5 | 0.385 | 0.00491 | -0.168 | 78.272
-3 | 0.446 | 0.00494 | -0.169 | 90.213
-2.5 | 0.507 | 0.00494 | -0.169 | 102.608
-2 | 0.568 | 0.00502 | -0.17 | 113.242
-1.5 | 0.629 | 0.00505 | -0.17 | 124.449
-1 | 0.69 | 0.00517 | -0.171 | 133.484
-0.5 | 0.751 | 0.00526 | -0.172 | 142.741
0 | 0.812 | 0.0054 | -0.172 | 150.312
0.5 | 0.873 | 0.00553 | -0.173 | 157.823
1 | 0.934 | 0.00569 | -0.174 | 164.154
1.5 | 0.994 | 0.00578 | -0.174 | 171.957
2 | 1.055 | 0.00597 | -0.175 | 176.708
2.5 | 1.116 | 0.00623 | -0.175 | 178.944
3 | 1.176 | 0.00638 | -0.176 | 184.259
3.5 | 1.236 | 0.00662 | -0.176 | 186.856
4 | 1.289 | 0.00745 | -0.177 | 173.017
4.5 | 1.348 | 0.00757 | -0.177 | 178.017
5 | 1.405 | 0.0078 | -0.178 | 180.066
5.5 | 1.462 | 0.008 | -0.178 | 182.758
6 | 1.514 | 0.00819 | -0.179 | 184.81
6.5 | 1.561 | 0.00842 | -0.179 | 185.416
7 | 1.602 | 0.00864 | -0.18 | 185.378
7.5 | 1.638 | 0.00917 | -0.18 | 178.635
8 | 1.667 | 0.00972 | -0.181 | 171.537
8.5 | 1.689 | 0.01012 | -0.181 | 166.876
9 | 1.703 | 0.01052 | -0.182 | 161.823
9.5 | 1.708 | 0.01092 | -0.182 | 156.471
10 | 1.704 | 0.0112 | -0.182 | 152.136
10.5 | 1.691 | 0.01162 | -0.183 | 145.574
11 | 1.669 | 0.01214 | -0.183 | 137.52
11.5 | 1.639 | 0.01268 | -0.184 | 129.233
12 | 1.591 | 0.0207 | -0.183 | 76.85
12.5 | 1.541 | 0.02173 | -0.183 | 70.916
13 | 1.484 | 0.01991 | -0.182 | 74.53
13.5 | 1.423 | 0.01838 | -0.182 | 77.419
14 | 1.359 | 0.01687 | -0.181 | 80.568
14.5 | 1.293 | 0.02457 | -0.181 | 52.625

## 140. Re 18M Mach 0.10 (2)
BIGFOIL.COM POLAR EXPORT
e397
EPPLER 397 |  |  |  | Cl Max: | 2.0206 | at alpha= | 20 | deg
XFOIL ncrit=9 |  |  |  | L/D Max: | 168.143 | at alpha= | 0.5 | deg
Re: | 18000000 |  |  | Cd Min: | 0.07041 | at alpha= | 20 | deg
Mach: | 0.1 |  |  | Cl=0 at alpha= | -6.3475 | deg
|  |  |  | @ Cl=0.1, Cd= | 0.0051004
|  |  |  | @ Cl=0.4, Cd= | 0.0043839
|  |  |  | @ Cl=0.6, Cd= | 0.00427
alpha (deg) | Cl | Cd | Cm | Cl/Cd
-16.5 | -1.0477 | 0.01806 | -0.17 | -58.0122
-16 | -1.0357 | 0.01625 | -0.1666 | -63.7354
-15.5 | -1.001 | 0.01494 | -0.1651 | -67.0013
-15 | -0.9601 | 0.01378 | -0.1642 | -69.6734
-14.5 | -0.9123 | 0.01303 | -0.1637 | -70.0153
-14 | -0.864 | 0.01214 | -0.1633 | -71.1697
-13.5 | -0.8131 | 0.01136 | -0.1631 | -71.5757
-13 | -0.7608 | 0.01069 | -0.1631 | -71.1693
-12.5 | -0.7071 | 0.01006 | -0.1632 | -70.2883
-12 | -0.6523 | 0.0095 | -0.1634 | -68.6632
-11.5 | -0.5971 | 0.00896 | -0.1636 | -66.6406
-11 | -0.5406 | 0.00849 | -0.164 | -63.6749
-10.5 | -0.4841 | 0.00806 | -0.1643 | -60.062
-10 | -0.4267 | 0.00765 | -0.1648 | -55.7778
-9.5 | -0.3692 | 0.00729 | -0.1653 | -50.6447
-9 | -0.3111 | 0.00695 | -0.1658 | -44.7626
-8.5 | -0.2531 | 0.00655 | -0.1664 | -38.6412
-8 | -0.1946 | 0.00628 | -0.167 | -30.9873
-7.5 | -0.1357 | 0.00605 | -0.1676 | -22.4298
-7 | -0.0771 | 0.00582 | -0.1682 | -13.2474
-6.5 | -0.018 | 0.00553 | -0.1689 | -3.255
-6 | 0.041 | 0.00532 | -0.1696 | 7.7068
-5.5 | 0.1001 | 0.0051 | -0.1703 | 19.6275
-5 | 0.1594 | 0.0049 | -0.171 | 32.5306
-4.5 | 0.2184 | 0.00475 | -0.1717 | 45.9789
-4 | 0.2777 | 0.00461 | -0.1724 | 60.2386
-3.5 | 0.3367 | 0.00446 | -0.1732 | 75.4933
-3 | 0.3955 | 0.00439 | -0.1738 | 90.0911
-2.5 | 0.4545 | 0.00431 | -0.1745 | 105.4524
-2 | 0.5131 | 0.00427 | -0.1751 | 120.1639
-1.5 | 0.5714 | 0.00427 | -0.1757 | 133.8173
-1 | 0.6295 | 0.00427 | -0.1762 | 147.4239
-0.5 | 0.6859 | 0.00438 | -0.1764 | 156.5982
0 | 0.7413 | 0.00458 | -0.1764 | 161.8559
0.5 | 0.797 | 0.00474 | -0.1765 | 168.1435
1 | 0.8503 | 0.00506 | -0.1761 | 168.0435
1.5 | 0.8989 | 0.00565 | -0.1749 | 159.0973
2 | 0.9506 | 0.00604 | -0.1742 | 157.3841
2.5 | 1.0041 | 0.00632 | -0.1739 | 158.8766
3 | 1.0572 | 0.00659 | -0.1735 | 160.4249
3.5 | 1.1094 | 0.00691 | -0.173 | 160.5499
4 | 1.161 | 0.00725 | -0.1723 | 160.1379
4.5 | 1.2108 | 0.00765 | -0.1713 | 158.2745
5 | 1.2596 | 0.00809 | -0.1701 | 155.6984
5.5 | 1.309 | 0.00846 | -0.1691 | 154.7281
6 | 1.3528 | 0.00907 | -0.1669 | 149.151
6.5 | 1.4014 | 0.0094 | -0.1658 | 149.0851
7 | 1.4495 | 0.00971 | -0.1645 | 149.2791
7.5 | 1.4964 | 0.01002 | -0.163 | 149.3413
8 | 1.5272 | 0.01059 | -0.1582 | 144.2115
8.5 | 1.56 | 0.01117 | -0.154 | 139.6598
9 | 1.5942 | 0.01173 | -0.1502 | 135.9079
9.5 | 1.6275 | 0.01234 | -0.1464 | 131.8882
10 | 1.6557 | 0.01298 | -0.1418 | 127.5578
10.5 | 1.6852 | 0.01393 | -0.1377 | 120.9763
11 | 1.7152 | 0.01493 | -0.1339 | 114.8828
11.5 | 1.7433 | 0.01609 | -0.13 | 108.3468
12 | 1.7698 | 0.01742 | -0.1262 | 101.5959
13 | 1.8232 | 0.02038 | -0.1194 | 89.4603
13.5 | 1.8476 | 0.02214 | -0.1161 | 83.4508
14 | 1.8712 | 0.02407 | -0.1129 | 77.7399
14.5 | 1.894 | 0.02617 | -0.11 | 72.3729
15 | 1.9136 | 0.02862 | -0.1069 | 66.8623
15.5 | 1.9297 | 0.03149 | -0.1039 | 61.2798
16 | 1.9452 | 0.03458 | -0.1012 | 56.2522
16.5 | 1.9633 | 0.0376 | -0.099 | 52.2154
17 | 1.9723 | 0.04163 | -0.0965 | 47.3769
17.5 | 1.9859 | 0.04537 | -0.0947 | 43.7712
18 | 1.9968 | 0.04957 | -0.0931 | 40.2824
18.5 | 2.0066 | 0.05404 | -0.0917 | 37.1318
19 | 2.013 | 0.0591 | -0.0907 | 34.0609
19.5 | 2.0165 | 0.06473 | -0.09 | 31.1525
20 | 2.0206 | 0.07041 | -0.0897 | 28.6976

## 141. Re 18M Mach 0.25 (1)
BIGFOIL.COM POLAR EXPORT
e397
EPPLER 397 |  |  |  | Cl Max: | 1.701 | at alpha= | 8.5 | deg
JavaFoil+Calcfoil stall+Eppler ext transition |  |  |  | L/D Max: | 186.979 | at alpha= | 3.5 | deg
Re: | 18000000 |  |  | Cd Min: | 0.00496 | at alpha= | -4 | deg
Mach: | 0.25 |  |  | Cl=0 at alpha= | -6.6417 | deg
|  |  |  | @ Cl=0.1, Cd= | 0.00536
|  |  |  | @ Cl=0.4, Cd= | 0.0049624
|  |  |  | @ Cl=0.6, Cd= | 0.0050755
alpha (deg) | Cl | Cd | Cm | Cl/Cd
-16.5 | -0.059 | 0.11235 | -0.092 | -0.525
-16 | -0.056 | 0.10368 | -0.095 | -0.542
-15.5 | -0.127 | 0.0978 | -0.097 | -1.3
-15 | -0.178 | 0.09058 | -0.1 | -1.971
-14.5 | -0.218 | 0.08339 | -0.103 | -2.618
-14 | -0.252 | 0.07646 | -0.107 | -3.296
-13.5 | -0.281 | 0.06867 | -0.111 | -4.086
-13 | -0.304 | 0.0603 | -0.116 | -5.042
-12.5 | -0.323 | 0.05011 | -0.123 | -6.445
-12 | -0.335 | 0.04114 | -0.129 | -8.145
-11.5 | -0.341 | 0.03271 | -0.135 | -10.413
-11 | -0.339 | 0.02495 | -0.141 | -13.585
-10.5 | -0.33 | 0.01827 | -0.147 | -18.057
-10 | -0.312 | 0.01219 | -0.153 | -25.633
-9.5 | -0.286 | 0.01059 | -0.158 | -27.064
-9 | -0.256 | 0.00646 | -0.165 | -39.56
-8.5 | -0.209 | 0.00622 | -0.165 | -33.53
-8 | -0.157 | 0.00602 | -0.166 | -26.044
-7.5 | -0.102 | 0.00585 | -0.167 | -17.346
-7 | -0.043 | 0.00565 | -0.168 | -7.654
-6.5 | 0.017 | 0.00551 | -0.168 | 3.107
-6 | 0.079 | 0.00546 | -0.169 | 14.457
-5.5 | 0.142 | 0.00516 | -0.17 | 27.456
-5 | 0.205 | 0.00509 | -0.171 | 40.248
-4.5 | 0.268 | 0.00502 | -0.171 | 53.454
-4 | 0.332 | 0.00496 | -0.172 | 66.977
-3.5 | 0.395 | 0.00496 | -0.173 | 79.692
-3 | 0.458 | 0.00499 | -0.173 | 91.812
-2.5 | 0.521 | 0.00498 | -0.174 | 104.656
-2 | 0.584 | 0.00506 | -0.175 | 115.341
-1.5 | 0.646 | 0.00512 | -0.175 | 126.281
-1 | 0.709 | 0.00522 | -0.176 | 135.959
-0.5 | 0.772 | 0.00532 | -0.176 | 145.071
0 | 0.834 | 0.00548 | -0.177 | 152.308
0.5 | 0.897 | 0.00562 | -0.178 | 159.696
1 | 0.959 | 0.00579 | -0.178 | 165.733
1.5 | 1.022 | 0.00593 | -0.179 | 172.341
2 | 1.084 | 0.00611 | -0.179 | 177.57
2.5 | 1.146 | 0.00637 | -0.18 | 179.984
3 | 1.209 | 0.00653 | -0.181 | 185.063
3.5 | 1.271 | 0.0068 | -0.181 | 186.979
4 | 1.324 | 0.00767 | -0.182 | 172.63
4.5 | 1.384 | 0.00781 | -0.182 | 177.173
5 | 1.443 | 0.00806 | -0.183 | 179.088
5.5 | 1.501 | 0.00827 | -0.183 | 181.387
6 | 1.553 | 0.0085 | -0.184 | 182.637
6.5 | 1.598 | 0.00874 | -0.184 | 182.958
7 | 1.637 | 0.00901 | -0.185 | 181.677
7.5 | 1.668 | 0.0096 | -0.185 | 173.755
8 | 1.69 | 0.01023 | -0.186 | 165.146
8.5 | 1.701 | 0.01073 | -0.186 | 158.456
9 | 1.699 | 0.01117 | -0.187 | 152.035
9.5 | 1.683 | 0.01167 | -0.187 | 144.296
10 | 1.653 | 0.01203 | -0.187 | 137.437
10.5 | 1.607 | 0.01262 | -0.188 | 127.331
11 | 1.546 | 0.01326 | -0.188 | 116.569
11.5 | 1.457 | 0.02205 | -0.187 | 66.072
12 | 1.361 | 0.02081 | -0.186 | 65.396
12.5 | 1.254 | 0.01907 | -0.186 | 65.741
13 | 1.137 | 0.01739 | -0.185 | 65.382
13.5 | 1.012 | 0.02543 | -0.185 | 39.81

## 142. Re 18M Mach 0.25 (2)
BIGFOIL.COM POLAR EXPORT
e397
EPPLER 397 |  |  |  | Cl Max: | 1.9687 | at alpha= | 17.5 | deg
XFOIL ncrit=9 |  |  |  | L/D Max: | 174.94 | at alpha= | 1 | deg
Re: | 18000000 |  |  | Cd Min: | 0.17289 | at alpha= | -19 | deg
Mach: | 0.25 |  |  | Cl=0 at alpha= | -6.3078 | deg
|  |  |  | @ Cl=0.1, Cd= | 0.0051591
|  |  |  | @ Cl=0.4, Cd= | 0.0044179
|  |  |  | @ Cl=0.6, Cd= | 0.0042882
alpha (deg) | Cl | Cd | Cm | Cl/Cd
-19 | -0.4226 | 0.17289 | -0.0608 | -2.4443
-18.5 | -0.4046 | 0.16775 | -0.0638 | -2.4119
-18 | -0.4274 | 0.1523 | -0.071 | -2.8063
-17.5 | -0.4052 | 0.14393 | -0.0787 | -2.8153
-17 | -0.451 | 0.12184 | -0.0939 | -3.7016
-16.5 | -0.4342 | 0.11401 | -0.1011 | -3.8084
-16 | -0.5212 | 0.09036 | -0.1172 | -5.768
-15.5 | -0.6342 | 0.05659 | -0.1559 | -11.2069
-15 | -0.7896 | 0.03263 | -0.1744 | -24.1986
-14.5 | -0.7588 | 0.03002 | -0.1749 | -25.2765
-14 | -0.8415 | 0.01901 | -0.1794 | -44.2662
-13.5 | -0.825 | 0.01629 | -0.1773 | -50.6446
-13 | -0.7874 | 0.01434 | -0.1757 | -54.9093
-12.5 | -0.7401 | 0.01284 | -0.1745 | -57.6402
-12 | -0.6868 | 0.01166 | -0.1737 | -58.9022
-11.5 | -0.632 | 0.01054 | -0.173 | -59.962
-11 | -0.5735 | 0.00973 | -0.1727 | -58.9414
-10.5 | -0.5146 | 0.00897 | -0.1724 | -57.369
-10 | -0.4543 | 0.00833 | -0.1723 | -54.5378
-9.5 | -0.3937 | 0.0078 | -0.1723 | -50.4744
-9 | -0.3322 | 0.00732 | -0.1724 | -45.3825
-8.5 | -0.2709 | 0.0069 | -0.1726 | -39.2609
-8 | -0.2091 | 0.00651 | -0.1729 | -32.1198
-7.5 | -0.1474 | 0.0062 | -0.1733 | -23.7742
-7 | -0.0856 | 0.00597 | -0.1737 | -14.3384
-6.5 | -0.0236 | 0.0057 | -0.1742 | -4.1404
-6 | 0.0378 | 0.00542 | -0.1747 | 6.9742
-5.5 | 0.0997 | 0.00516 | -0.1754 | 19.3217
-5 | 0.1613 | 0.00498 | -0.176 | 32.3896
-4.5 | 0.2229 | 0.00478 | -0.1767 | 46.6318
-4 | 0.2845 | 0.00464 | -0.1774 | 61.3147
-3.5 | 0.3458 | 0.00448 | -0.1781 | 77.1875
-3 | 0.4069 | 0.00441 | -0.1787 | 92.2676
-2.5 | 0.4681 | 0.00433 | -0.1794 | 108.1062
-2 | 0.5287 | 0.00429 | -0.18 | 123.2401
-1.5 | 0.5891 | 0.00429 | -0.1805 | 137.3193
-1 | 0.6492 | 0.00428 | -0.1811 | 151.6822
-0.5 | 0.7081 | 0.00437 | -0.1814 | 162.0366
0 | 0.7654 | 0.00455 | -0.1814 | 168.2198
0.5 | 0.8229 | 0.00472 | -0.1814 | 174.3432
1 | 0.8782 | 0.00502 | -0.181 | 174.9402
1.5 | 0.9285 | 0.00559 | -0.1797 | 166.1002
2 | 0.9803 | 0.00606 | -0.1786 | 161.7657
2.5 | 1.034 | 0.00641 | -0.1779 | 161.3105
3 | 1.0884 | 0.00672 | -0.1773 | 161.9643
4 | 1.1938 | 0.00744 | -0.1754 | 160.457
4.5 | 1.243 | 0.00793 | -0.1737 | 156.7465
5 | 1.2926 | 0.00837 | -0.1721 | 154.4325
6 | 1.3853 | 0.00939 | -0.1675 | 147.5293
6.5 | 1.4305 | 0.00975 | -0.1649 | 146.7179
7 | 1.4703 | 0.01009 | -0.1612 | 145.7185
7.5 | 1.5131 | 0.01046 | -0.1581 | 144.6558
8 | 1.545 | 0.0112 | -0.1532 | 137.9464
8.5 | 1.5777 | 0.01198 | -0.1485 | 131.6945
9 | 1.612 | 0.01275 | -0.1443 | 126.4314
9.5 | 1.642 | 0.01369 | -0.1396 | 119.9416
10 | 1.6685 | 0.01469 | -0.1344 | 113.5807
10.5 | 1.6989 | 0.01596 | -0.1302 | 106.4474
11 | 1.7272 | 0.01742 | -0.126 | 99.1504
11.5 | 1.7554 | 0.01904 | -0.122 | 92.1954
12 | 1.7838 | 0.02075 | -0.1183 | 85.9663
12.5 | 1.8097 | 0.02275 | -0.1145 | 79.5473
13 | 1.8353 | 0.02491 | -0.111 | 73.6772
13.5 | 1.859 | 0.02734 | -0.1076 | 67.9956
14 | 1.8786 | 0.03023 | -0.1042 | 62.1436
14.5 | 1.9006 | 0.03311 | -0.1012 | 57.4026
15 | 1.9152 | 0.03678 | -0.098 | 52.0718
15.5 | 1.9296 | 0.0407 | -0.0953 | 47.4103
16 | 1.944 | 0.0448 | -0.0929 | 43.3929
16.5 | 1.9557 | 0.0494 | -0.0908 | 39.5891
17 | 1.9609 | 0.05492 | -0.089 | 35.7047
17.5 | 1.9687 | 0.0604 | -0.0877 | 32.5944
18 | 1.9668 | 0.06731 | -0.0868 | 29.22
18.5 | 1.9626 | 0.07482 | -0.0866 | 26.231
19 | 1.9584 | 0.08267 | -0.087 | 23.6894
19.5 | 1.9459 | 0.09195 | -0.0883 | 21.1626
20 | 1.9319 | 0.10179 | -0.0905 | 18.9793

## 143. Re 18M Mach 0.50 (1)
BIGFOIL.COM POLAR EXPORT
e397
EPPLER 397 |  |  |  | Cl Max: | 1.74 | at alpha= | 6.5 | deg
JavaFoil+Calcfoil stall+Eppler ext transition |  |  |  | L/D Max: | 184.052 | at alpha= | 3 | deg
Re: | 18000000 |  |  | Cd Min: | 0.00517 | at alpha= | -2.5 | deg
Mach: | 0.5 |  |  | Cl=0 at alpha= | -6.6429 | deg
|  |  |  | @ Cl=0.1, Cd= | 0.0058559
|  |  |  | @ Cl=0.4, Cd= | 0.0051959
|  |  |  | @ Cl=0.6, Cd= | 0.0052009
alpha (deg) | Cl | Cd | Cm | Cl/Cd
-20 | -0.754 | 0.16927 | -0.102 | -4.457
-19.5 | -0.726 | 0.16429 | -0.102 | -4.419
-19 | -0.697 | 0.16016 | -0.101 | -4.355
-18.5 | -0.669 | 0.15628 | -0.099 | -4.279
-18 | -0.64 | 0.1528 | -0.098 | -4.19
-17.5 | -0.612 | 0.14831 | -0.098 | -4.13
-17 | -0.585 | 0.13875 | -0.099 | -4.214
-16.5 | -0.56 | 0.1172 | -0.105 | -4.779
-16 | -0.533 | 0.10964 | -0.107 | -4.858
-15.5 | -0.504 | 0.10514 | -0.106 | -4.792
-15 | -0.474 | 0.10199 | -0.103 | -4.652
-14.5 | -0.446 | 0.09709 | -0.101 | -4.589
-14 | -0.416 | 0.09433 | -0.098 | -4.414
-13.5 | -0.388 | 0.09735 | -0.098 | -3.988
-13 | -0.361 | 0.08768 | -0.103 | -4.119
-12.5 | -0.333 | 0.08234 | -0.102 | -4.041
-12 | -0.304 | 0.07801 | -0.101 | -3.899
-11.5 | -0.277 | 0.07042 | -0.107 | -3.934
-11 | -0.246 | 0.07617 | -0.093 | -3.234
-10.5 | -0.222 | 0.06094 | -0.115 | -3.638
-10 | -0.2 | 0.0437 | -0.137 | -4.566
-9.5 | -0.168 | 0.04592 | -0.131 | -3.658
-9 | -0.144 | 0.03188 | -0.148 | -4.506
-8.5 | -0.117 | 0.02183 | -0.16 | -5.361
-8 | -0.089 | 0.01267 | -0.171 | -7.021
-7.5 | -0.092 | 0.01132 | -0.179 | -8.11
-7 | -0.045 | 0.00638 | -0.187 | -7.038
-6.5 | 0.018 | 0.00609 | -0.188 | 3.029
-6 | 0.087 | 0.00588 | -0.189 | 14.747
-5.5 | 0.157 | 0.00575 | -0.19 | 27.306
-5 | 0.228 | 0.00537 | -0.191 | 42.491
-4.5 | 0.299 | 0.00529 | -0.191 | 56.59
-4 | 0.371 | 0.0052 | -0.192 | 71.443
-3.5 | 0.442 | 0.00519 | -0.193 | 85.186
-3 | 0.512 | 0.00518 | -0.194 | 98.904
-2.5 | 0.582 | 0.00517 | -0.194 | 112.553
-2 | 0.652 | 0.00529 | -0.195 | 123.301
-1.5 | 0.723 | 0.00539 | -0.196 | 134.024
-1 | 0.793 | 0.00551 | -0.197 | 143.751
-0.5 | 0.863 | 0.00564 | -0.197 | 152.95
0 | 0.933 | 0.00584 | -0.198 | 159.648
0.5 | 1.003 | 0.00604 | -0.199 | 166.05
1 | 1.073 | 0.00626 | -0.199 | 171.4
1.5 | 1.142 | 0.00647 | -0.2 | 176.587
2 | 1.212 | 0.00677 | -0.201 | 179.077
2.5 | 1.282 | 0.00702 | -0.201 | 182.568
3 | 1.351 | 0.00734 | -0.202 | 184.052
3.5 | 1.421 | 0.00773 | -0.203 | 183.776
4 | 1.476 | 0.00881 | -0.203 | 167.505
4.5 | 1.541 | 0.00914 | -0.204 | 168.537
5 | 1.604 | 0.00943 | -0.204 | 170.055
5.5 | 1.665 | 0.00978 | -0.205 | 170.183
6 | 1.714 | 0.0102 | -0.206 | 168.028
6.5 | 1.74 | 0.0106 | -0.206 | 164.072
7 | 1.733 | 0.01193 | -0.207 | 145.313
7.5 | 1.657 | 0.01288 | -0.207 | 128.596
8 | 1.013 | 0.02285 | -0.206 | 44.328
8.5 | 1.041 | 0.02231 | -0.206 | 46.672
9 | 1.069 | 0.02085 | -0.205 | 51.271
9.5 | 1.095 | 0.02014 | -0.204 | 54.354
10 | 1.123 | 0.02765 | -0.203 | 40.601
10.5 | 1.145 | 0.03132 | -0.202 | 36.546
11 | 1.178 | 0.03089 | -0.202 | 38.124
11.5 | 1.203 | 0.03395 | -0.201 | 35.426

## 144. Re 18M Mach 0.50 (2)
BIGFOIL.COM POLAR EXPORT
e397
EPPLER 397 |  |  |  | Cl Max: | 1.7963 | at alpha= | 11.5 | deg
XFOIL ncrit=9 |  |  |  | L/D Max: | 204.44 | at alpha= | 1 | deg
Re: | 18000000 |  |  | Cd Min: | 0.23213 | at alpha= | -20 | deg
Mach: | 0.5 |  |  | Cl=0 at alpha= | -6.1191 | deg
|  |  |  | @ Cl=0.1, Cd= | 0.0056214
|  |  |  | @ Cl=0.4, Cd= | 0.0046279
|  |  |  | @ Cl=0.6, Cd= | 0.0043896
alpha (deg) | Cl | Cd | Cm | Cl/Cd
-20 | -0.3728 | 0.23213 | -0.0565 | -1.606
-19.5 | -0.3532 | 0.22517 | -0.0599 | -1.5686
-19 | -0.3319 | 0.21736 | -0.0643 | -1.527
-18 | -0.2496 | 0.19549 | -0.0878 | -1.2768
-17.5 | -0.2004 | 0.17934 | -0.1055 | -1.1174
-17 | -0.1752 | 0.16839 | -0.114 | -1.0404
-16.5 | -0.1523 | 0.16082 | -0.1191 | -0.94702
-16 | -0.1338 | 0.153 | -0.1235 | -0.87451
-15.5 | -0.1188 | 0.14493 | -0.1275 | -0.81971
-15 | -0.1326 | 0.13108 | -0.133 | -1.0116
-14.5 | -0.1207 | 0.12344 | -0.137 | -0.9778
-14 | -0.1246 | 0.11332 | -0.142 | -1.0995
-13.5 | -0.1262 | 0.10415 | -0.1468 | -1.2117
-13 | -0.1273 | 0.09542 | -0.1517 | -1.3341
-12.5 | -0.1343 | 0.0863 | -0.157 | -1.5562
-12 | -0.1395 | 0.07781 | -0.1623 | -1.7928
-11.5 | -0.1541 | 0.06865 | -0.1683 | -2.2447
-11 | -0.172 | 0.05981 | -0.1742 | -2.8758
-10.5 | -0.1948 | 0.05106 | -0.1799 | -3.8151
-10 | -0.2185 | 0.04285 | -0.1846 | -5.0992
-9.5 | -0.2466 | 0.03466 | -0.1884 | -7.1148
-9 | -0.2834 | 0.02691 | -0.1895 | -10.5314
-8.5 | -0.3033 | 0.01639 | -0.202 | -18.5052
-8 | -0.2815 | 0.01003 | -0.2023 | -28.0658
-7.5 | -0.2115 | 0.00759 | -0.2009 | -27.8656
-7 | -0.1343 | 0.00671 | -0.1996 | -20.0149
-6.5 | -0.0579 | 0.00629 | -0.1988 | -9.2051
-6 | 0.0181 | 0.00597 | -0.1983 | 3.0318
-5.5 | 0.0925 | 0.00566 | -0.1981 | 16.3428
-5 | 0.1663 | 0.00528 | -0.1983 | 31.4962
-4.5 | 0.2396 | 0.00502 | -0.1986 | 47.7291
-4 | 0.3119 | 0.00486 | -0.1989 | 64.177
-3.5 | 0.3843 | 0.00465 | -0.1995 | 82.6452
-3 | 0.4554 | 0.00455 | -0.2 | 100.0879
-2.5 | 0.5268 | 0.00445 | -0.2007 | 118.382
-2 | 0.5972 | 0.00439 | -0.2013 | 136.0364
-1.5 | 0.6671 | 0.00438 | -0.2019 | 152.3059
-1 | 0.7367 | 0.00437 | -0.2025 | 168.5812
-0.5 | 0.806 | 0.00439 | -0.203 | 183.5991
0 | 0.8732 | 0.00452 | -0.2031 | 193.1858
0.5 | 0.9392 | 0.00467 | -0.2029 | 201.1135
1 | 1.0038 | 0.00491 | -0.2024 | 204.4399
1.5 | 1.0576 | 0.00553 | -0.1999 | 191.2477
2 | 1.1135 | 0.00605 | -0.1976 | 184.0496
2.5 | 1.1659 | 0.00664 | -0.1945 | 175.5873
3 | 1.2153 | 0.00726 | -0.1908 | 167.3967
3.5 | 1.2594 | 0.0078 | -0.1858 | 161.4615
4 | 1.2977 | 0.00841 | -0.1797 | 154.3044
4.5 | 1.3316 | 0.00927 | -0.1729 | 143.6462
5 | 1.376 | 0.00993 | -0.168 | 138.57
5.5 | 1.4027 | 0.01119 | -0.1605 | 125.353
6 | 1.4471 | 0.01207 | -0.1559 | 119.8923
6.5 | 1.4941 | 0.01297 | -0.1517 | 115.1966
7 | 1.5347 | 0.01424 | -0.1467 | 107.7739
7.5 | 1.5794 | 0.01551 | -0.1424 | 101.8311
8 | 1.6234 | 0.01695 | -0.138 | 95.7758
8.5 | 1.6473 | 0.01955 | -0.1318 | 84.2609
9 | 1.6764 | 0.02214 | -0.1264 | 75.7182
10.5 | 1.7664 | 0.0307 | -0.1113 | 57.5375
11 | 1.7918 | 0.03458 | -0.1064 | 51.8161
11.5 | 1.7963 | 0.04041 | -0.1009 | 44.4519
12 | 1.772 | 0.04918 | -0.0956 | 36.0309
12.5 | 1.7427 | 0.05931 | -0.0923 | 29.3829
13 | 1.7101 | 0.07076 | -0.091 | 24.1676
13.5 | 1.6765 | 0.08331 | -0.0918 | 20.1236
14 | 1.6406 | 0.09715 | -0.0948 | 16.8873
14.5 | 1.6044 | 0.11195 | -0.1 | 14.3314
15 | 1.5721 | 0.12701 | -0.1068 | 12.3778
15.5 | 1.5406 | 0.14251 | -0.1154 | 10.8105
16 | 1.5116 | 0.15827 | -0.1251 | 9.5508
16.5 | 1.4854 | 0.17405 | -0.1358 | 8.5343

## 145. Re 20M Mach 0.00 (1)
BIGFOIL.COM POLAR EXPORT
e397
EPPLER 397 |  |  |  | Cl Max: | 1.709 | at alpha= | 9.5 | deg
JavaFoil+Calcfoil stall+Eppler ext transition |  |  |  | L/D Max: | 188.465 | at alpha= | 7 | deg
Re: | 20000000 |  |  | Cd Min: | 0.0049 | at alpha= | -3.5 | deg
Mach: | 0 |  |  | Cl=0 at alpha= | -6.6441 | deg
|  |  |  | @ Cl=0.1, Cd= | 0.0051255
|  |  |  | @ Cl=0.4, Cd= | 0.0049113
|  |  |  | @ Cl=0.6, Cd= | 0.0050716
alpha (deg) | Cl | Cd | Cm | Cl/Cd
-18.5 | -0.354 | 0.11986 | -0.094 | -2.95
-18 | -0.366 | 0.11088 | -0.097 | -3.305
-17.5 | -0.378 | 0.10469 | -0.099 | -3.613
-17 | -0.39 | 0.09675 | -0.101 | -4.032
-16.5 | -0.401 | 0.08983 | -0.104 | -4.464
-16 | -0.411 | 0.08284 | -0.106 | -4.96
-15.5 | -0.42 | 0.07548 | -0.109 | -5.561
-15 | -0.428 | 0.06734 | -0.113 | -6.351
-14.5 | -0.433 | 0.06001 | -0.116 | -7.218
-14 | -0.436 | 0.05293 | -0.12 | -8.242
-13.5 | -0.437 | 0.04551 | -0.124 | -9.607
-13 | -0.435 | 0.03811 | -0.128 | -11.426
-12.5 | -0.43 | 0.03095 | -0.132 | -13.905
-12 | -0.422 | 0.02431 | -0.137 | -17.347
-11.5 | -0.409 | 0.01847 | -0.142 | -22.129
-11 | -0.391 | 0.01261 | -0.146 | -30.976
-10.5 | -0.367 | 0.01106 | -0.151 | -33.212
-10 | -0.338 | 0.01068 | -0.155 | -31.623
-9.5 | -0.303 | 0.00631 | -0.159 | -48.076
-9 | -0.257 | 0.00613 | -0.16 | -41.946
-8.5 | -0.207 | 0.00592 | -0.16 | -35.032
-8 | -0.155 | 0.00579 | -0.161 | -26.721
-7.5 | -0.1 | 0.00565 | -0.162 | -17.625
-7 | -0.042 | 0.00551 | -0.162 | -7.661
-6.5 | 0.017 | 0.00528 | -0.163 | 3.153
-6 | 0.077 | 0.00516 | -0.164 | 14.858
-5.5 | 0.137 | 0.00507 | -0.164 | 27.103
-5 | 0.199 | 0.00499 | -0.165 | 39.753
-4.5 | 0.26 | 0.00496 | -0.166 | 52.397
-4 | 0.322 | 0.00493 | -0.166 | 65.261
-3.5 | 0.383 | 0.0049 | -0.167 | 78.08
-3 | 0.443 | 0.00494 | -0.168 | 89.747
-2.5 | 0.504 | 0.005 | -0.168 | 100.911
-2 | 0.565 | 0.00502 | -0.169 | 112.466
-1.5 | 0.626 | 0.00511 | -0.17 | 122.469
-1 | 0.687 | 0.00518 | -0.17 | 132.589
-0.5 | 0.747 | 0.00532 | -0.171 | 140.583
0 | 0.808 | 0.00542 | -0.171 | 149.066
0.5 | 0.868 | 0.00556 | -0.172 | 156.25
1 | 0.929 | 0.00567 | -0.173 | 163.849
1.5 | 0.989 | 0.0058 | -0.173 | 170.456
2 | 1.05 | 0.00601 | -0.174 | 174.61
2.5 | 1.11 | 0.00619 | -0.174 | 179.255
3 | 1.17 | 0.00634 | -0.175 | 184.467
3.5 | 1.23 | 0.00657 | -0.175 | 187.236
4 | 1.283 | 0.00732 | -0.176 | 175.159
4.5 | 1.341 | 0.00746 | -0.176 | 179.67
5 | 1.398 | 0.00765 | -0.177 | 182.843
5.5 | 1.455 | 0.00785 | -0.177 | 185.351
6 | 1.507 | 0.00803 | -0.178 | 187.659
6.5 | 1.554 | 0.00825 | -0.178 | 188.346
7 | 1.596 | 0.00847 | -0.179 | 188.465
7.5 | 1.632 | 0.00897 | -0.179 | 181.946
8 | 1.663 | 0.00951 | -0.18 | 174.808
8.5 | 1.686 | 0.00989 | -0.18 | 170.548
9 | 1.702 | 0.01027 | -0.181 | 165.765
9.5 | 1.709 | 0.01063 | -0.181 | 160.82
10 | 1.709 | 0.0109 | -0.181 | 156.76
10.5 | 1.7 | 0.01129 | -0.182 | 150.6
11 | 1.683 | 0.01173 | -0.182 | 143.452
11.5 | 1.658 | 0.01227 | -0.183 | 135.062
12 | 1.625 | 0.0128 | -0.183 | 126.969
12.5 | 1.576 | 0.02087 | -0.182 | 75.511
13 | 1.527 | 0.01902 | -0.182 | 80.248
13.5 | 1.472 | 0.02012 | -0.181 | 73.143
14 | 1.414 | 0.01854 | -0.181 | 76.267
14.5 | 1.355 | 0.01701 | -0.18 | 79.634

## 146. Re 20M Mach 0.00 (2)
BIGFOIL.COM POLAR EXPORT
e397
EPPLER 397 |  |  |  | Cl Max: | 2.0437 | at alpha= | 20 | deg
XFOIL ncrit=9 |  |  |  | L/D Max: | 165.282 | at alpha= | 0.5 | deg
Re: | 20000000 |  |  | Cd Min: | 0.06426 | at alpha= | 20 | deg
Mach: | 0 |  |  | Cl=0 at alpha= | -6.3579 | deg
|  |  |  | @ Cl=0.1, Cd= | 0.0050127
|  |  |  | @ Cl=0.4, Cd= | 0.0043359
|  |  |  | @ Cl=0.6, Cd= | 0.0042755
alpha (deg) | Cl | Cd | Cm | Cl/Cd
-17.5 | -1.0795 | 0.01956 | -0.1721 | -55.1892
-17 | -1.116 | 0.01656 | -0.1649 | -67.3913
-16.5 | -1.0838 | 0.01547 | -0.1633 | -70.0582
-16 | -1.0463 | 0.01441 | -0.1621 | -72.6093
-15.5 | -1.0038 | 0.01347 | -0.1614 | -74.5212
-15 | -0.9582 | 0.0126 | -0.161 | -76.0476
-14.5 | -0.9089 | 0.01194 | -0.1609 | -76.1223
-14 | -0.859 | 0.01124 | -0.1608 | -76.4235
-13.5 | -0.8075 | 0.01061 | -0.1609 | -76.1074
-13 | -0.7545 | 0.01003 | -0.1611 | -75.2243
-12.5 | -0.7009 | 0.00951 | -0.1613 | -73.7014
-12 | -0.6463 | 0.00902 | -0.1617 | -71.6519
-11.5 | -0.5911 | 0.00856 | -0.1621 | -69.0537
-11 | -0.5352 | 0.00815 | -0.1625 | -65.6687
-10.5 | -0.4789 | 0.00775 | -0.163 | -61.7935
-10 | -0.422 | 0.0074 | -0.1636 | -57.027
-9.5 | -0.3649 | 0.00707 | -0.1641 | -51.6124
-8.5 | -0.2499 | 0.00641 | -0.1653 | -38.986
-8 | -0.1916 | 0.00614 | -0.166 | -31.2052
-7.5 | -0.1335 | 0.00594 | -0.1667 | -22.4747
-7 | -0.0751 | 0.0057 | -0.1674 | -13.1754
-6.5 | -0.0166 | 0.00543 | -0.1681 | -3.0571
-6 | 0.0418 | 0.00524 | -0.1688 | 7.9771
-5.5 | 0.1007 | 0.00501 | -0.1695 | 20.0998
-5 | 0.1592 | 0.00486 | -0.1702 | 32.7572
-4.5 | 0.2182 | 0.00467 | -0.171 | 46.7238
-4 | 0.2766 | 0.00457 | -0.1716 | 60.5252
-3.5 | 0.3355 | 0.00441 | -0.1724 | 76.0771
-3 | 0.394 | 0.00434 | -0.1731 | 90.7834
-2.5 | 0.4522 | 0.0043 | -0.1737 | 105.1628
-2 | 0.5102 | 0.00426 | -0.1742 | 119.7653
-1.5 | 0.5681 | 0.00427 | -0.1748 | 133.0445
-1 | 0.6257 | 0.00428 | -0.1753 | 146.1916
-0.5 | 0.6808 | 0.00446 | -0.1753 | 152.6457
0 | 0.7361 | 0.00465 | -0.1753 | 158.3011
0.5 | 0.7917 | 0.00479 | -0.1755 | 165.2818
1.5 | 0.8919 | 0.00577 | -0.1737 | 154.5754
2 | 0.9451 | 0.00606 | -0.1734 | 155.9571
3 | 1.0516 | 0.00658 | -0.1728 | 159.8176
3.5 | 1.1038 | 0.00689 | -0.1724 | 160.2032
4 | 1.1552 | 0.00722 | -0.1718 | 160
4.5 | 1.2052 | 0.0076 | -0.1709 | 158.5789
5 | 1.255 | 0.00797 | -0.17 | 157.4655
5.5 | 1.3002 | 0.00856 | -0.1682 | 151.8925
6 | 1.3495 | 0.00889 | -0.1673 | 151.7998
6.5 | 1.3979 | 0.00923 | -0.1662 | 151.4518
7.5 | 1.4924 | 0.00989 | -0.1636 | 150.8999
8 | 1.5293 | 0.01043 | -0.1603 | 146.6251
8.5 | 1.5617 | 0.01091 | -0.156 | 143.1439
9 | 1.5962 | 0.01143 | -0.1523 | 139.65
9.5 | 1.6299 | 0.01203 | -0.1487 | 135.4863
10 | 1.6589 | 0.01252 | -0.1442 | 132.5
10.5 | 1.6893 | 0.01337 | -0.1403 | 126.35
11 | 1.7198 | 0.01425 | -0.1366 | 120.6877
11.5 | 1.7481 | 0.0153 | -0.1327 | 114.2549
12 | 1.7751 | 0.0165 | -0.1289 | 107.5818
13 | 1.8294 | 0.01916 | -0.1222 | 95.4802
13.5 | 1.8543 | 0.02076 | -0.1189 | 89.3208
14 | 1.878 | 0.02252 | -0.1157 | 83.3925
14.5 | 1.901 | 0.02444 | -0.1127 | 77.7823
15 | 1.9221 | 0.02662 | -0.1097 | 72.2051
15.5 | 1.9393 | 0.0292 | -0.1067 | 66.4144
16 | 1.9569 | 0.03191 | -0.104 | 61.3256
16.5 | 1.9753 | 0.03466 | -0.1016 | 56.9908
17 | 1.986 | 0.03828 | -0.099 | 51.8809
17.5 | 2.0001 | 0.04174 | -0.097 | 47.9181
18 | 2.0118 | 0.04558 | -0.0952 | 44.1378
18.5 | 2.0229 | 0.04964 | -0.0937 | 40.7514
19 | 2.0332 | 0.05394 | -0.0925 | 37.6937
19.5 | 2.0392 | 0.0589 | -0.0915 | 34.6214
20 | 2.0437 | 0.06426 | -0.0909 | 31.8036

## 147. Re 20M Mach 0.10 (1)
BIGFOIL.COM POLAR EXPORT
e397
EPPLER 397 |  |  |  | Cl Max: | 1.708 | at alpha= | 9.5 | deg
JavaFoil+Calcfoil stall+Eppler ext transition |  |  |  | L/D Max: | 187.921 | at alpha= | 7 | deg
Re: | 20000000 |  |  | Cd Min: | 0.00491 | at alpha= | -3.5 | deg
Mach: | 0.1 |  |  | Cl=0 at alpha= | -6.6441 | deg
|  |  |  | @ Cl=0.1, Cd= | 0.0051361
|  |  |  | @ Cl=0.4, Cd= | 0.0049198
|  |  |  | @ Cl=0.6, Cd= | 0.005082
alpha (deg) | Cl | Cd | Cm | Cl/Cd
-18.5 | -0.312 | 0.12373 | -0.093 | -2.521
-18 | -0.326 | 0.11638 | -0.095 | -2.804
-17.5 | -0.341 | 0.10831 | -0.097 | -3.147
-17 | -0.355 | 0.10027 | -0.1 | -3.541
-16.5 | -0.368 | 0.09308 | -0.102 | -3.958
-16 | -0.381 | 0.08655 | -0.104 | -4.398
-15.5 | -0.392 | 0.07901 | -0.108 | -4.964
-15 | -0.403 | 0.07088 | -0.111 | -5.681
-14.5 | -0.411 | 0.06348 | -0.115 | -6.472
-14 | -0.416 | 0.05691 | -0.118 | -7.314
-13.5 | -0.421 | 0.04826 | -0.123 | -8.713
-13 | -0.421 | 0.04066 | -0.127 | -10.358
-12.5 | -0.418 | 0.0333 | -0.131 | -12.564
-12 | -0.412 | 0.0264 | -0.136 | -15.595
-11.5 | -0.401 | 0.02007 | -0.141 | -19.983
-11 | -0.385 | 0.01377 | -0.146 | -27.955
-10.5 | -0.363 | 0.01096 | -0.15 | -33.119
-10 | -0.335 | 0.01029 | -0.154 | -32.535
-9.5 | -0.303 | 0.00636 | -0.16 | -47.627
-9 | -0.257 | 0.00617 | -0.16 | -41.688
-8.5 | -0.208 | 0.00595 | -0.161 | -34.914
-8 | -0.155 | 0.00582 | -0.162 | -26.667
-7.5 | -0.1 | 0.00567 | -0.162 | -17.623
-7 | -0.042 | 0.00553 | -0.163 | -7.665
-6.5 | 0.017 | 0.0054 | -0.164 | 3.096
-6 | 0.077 | 0.00517 | -0.165 | 14.886
-5.5 | 0.138 | 0.00508 | -0.165 | 27.199
-5 | 0.199 | 0.005 | -0.166 | 39.887
-4.5 | 0.261 | 0.00497 | -0.167 | 52.579
-4 | 0.323 | 0.00494 | -0.167 | 65.456
-3.5 | 0.385 | 0.00491 | -0.168 | 78.354
-3 | 0.446 | 0.00495 | -0.169 | 90.069
-2.5 | 0.507 | 0.00501 | -0.169 | 101.232
-2 | 0.568 | 0.00504 | -0.17 | 112.794
-1.5 | 0.629 | 0.00512 | -0.17 | 122.86
-1 | 0.69 | 0.00519 | -0.171 | 132.947
-0.5 | 0.751 | 0.00533 | -0.172 | 140.948
0 | 0.812 | 0.00543 | -0.172 | 149.498
0.5 | 0.873 | 0.00556 | -0.173 | 156.871
1 | 0.934 | 0.00568 | -0.174 | 164.224
1.5 | 0.994 | 0.00582 | -0.174 | 170.767
2 | 1.055 | 0.00598 | -0.175 | 176.402
2.5 | 1.116 | 0.00623 | -0.175 | 179.104
3 | 1.176 | 0.00637 | -0.176 | 184.495
3.5 | 1.236 | 0.0066 | -0.176 | 187.215
4 | 1.289 | 0.00736 | -0.177 | 175.133
4.5 | 1.348 | 0.00748 | -0.177 | 180.235
5 | 1.405 | 0.0077 | -0.178 | 182.432
5.5 | 1.462 | 0.0079 | -0.178 | 185.157
6 | 1.514 | 0.00808 | -0.179 | 187.332
6.5 | 1.561 | 0.00831 | -0.179 | 187.872
7 | 1.602 | 0.00853 | -0.18 | 187.921
7.5 | 1.638 | 0.00906 | -0.18 | 180.868
8 | 1.667 | 0.00959 | -0.181 | 173.844
8.5 | 1.689 | 0.00998 | -0.181 | 169.2
9 | 1.703 | 0.01037 | -0.182 | 164.225
9.5 | 1.708 | 0.01075 | -0.182 | 158.936
10 | 1.704 | 0.01103 | -0.182 | 154.506
10.5 | 1.691 | 0.01143 | -0.183 | 147.986
11 | 1.669 | 0.01195 | -0.183 | 139.623
11.5 | 1.639 | 0.01246 | -0.184 | 131.473
12 | 1.6 | 0.01302 | -0.184 | 122.897
12.5 | 1.543 | 0.02134 | -0.183 | 72.321
13 | 1.486 | 0.01944 | -0.182 | 76.453
13.5 | 1.425 | 0.01799 | -0.182 | 79.217
14 | 1.361 | 0.01908 | -0.181 | 71.301
14.5 | 1.295 | 0.02408 | -0.181 | 53.772

## 148. Re 20M Mach 0.10 (2)
BIGFOIL.COM POLAR EXPORT
e397
EPPLER 397 |  |  |  | Cl Max: | 2.0351 | at alpha= | 20 | deg
XFOIL ncrit=9 |  |  |  | L/D Max: | 166.221 | at alpha= | 0.5 | deg
Re: | 20000000 |  |  | Cd Min: | 0.16121 | at alpha= | -20 | deg
Mach: | 0.1 |  |  | Cl=0 at alpha= | -6.3506 | deg
|  |  |  | @ Cl=0.1, Cd= | 0.0050228
|  |  |  | @ Cl=0.4, Cd= | 0.0043467
|  |  |  | @ Cl=0.6, Cd= | 0.0042749
alpha (deg) | Cl | Cd | Cm | Cl/Cd
-20 | -0.5237 | 0.16121 | -0.0609 | -3.2486
-19.5 | -0.7526 | 0.10848 | -0.09 | -6.9377
-19 | -0.8122 | 0.09091 | -0.1021 | -8.9341
-18.5 | -0.9738 | 0.06295 | -0.1186 | -15.4694
-17.5 | -1.0597 | 0.02643 | -0.1644 | -40.0946
-17 | -1.064 | 0.01903 | -0.1734 | -55.9117
-16.5 | -1.0777 | 0.01683 | -0.1678 | -64.0345
-16 | -1.0485 | 0.01542 | -0.1658 | -67.9961
-15.5 | -1.0096 | 0.01427 | -0.1646 | -70.7498
-15 | -0.966 | 0.01324 | -0.1639 | -72.9607
-14.5 | -0.9171 | 0.0125 | -0.1635 | -73.368
-14 | -0.8676 | 0.01169 | -0.1632 | -74.2173
-13.5 | -0.8161 | 0.01098 | -0.163 | -74.326
-13 | -0.7628 | 0.01033 | -0.1631 | -73.8432
-12.5 | -0.7087 | 0.00975 | -0.1632 | -72.6872
-12 | -0.6536 | 0.00923 | -0.1634 | -70.8126
-11.5 | -0.5978 | 0.00872 | -0.1637 | -68.555
-11 | -0.5413 | 0.00828 | -0.164 | -65.3744
-10.5 | -0.4844 | 0.00786 | -0.1644 | -61.6285
-10 | -0.427 | 0.00748 | -0.1649 | -57.0856
-9.5 | -0.3692 | 0.00714 | -0.1654 | -51.7087
-9 | -0.311 | 0.00681 | -0.1659 | -45.6681
-8.5 | -0.253 | 0.00647 | -0.1665 | -39.1036
-8 | -0.1942 | 0.00618 | -0.1671 | -31.4239
-7.5 | -0.1355 | 0.00597 | -0.1677 | -22.6968
-7 | -0.0766 | 0.00572 | -0.1684 | -13.3916
-6.5 | -0.0176 | 0.00547 | -0.169 | -3.2176
-6 | 0.0413 | 0.00526 | -0.1697 | 7.8517
-5.5 | 0.1007 | 0.00502 | -0.1705 | 20.0598
-5 | 0.1596 | 0.00487 | -0.1711 | 32.7721
-4.5 | 0.219 | 0.00467 | -0.1719 | 46.8951
-4 | 0.2779 | 0.00458 | -0.1725 | 60.6769
-3.5 | 0.3371 | 0.00441 | -0.1733 | 76.4399
-3 | 0.3961 | 0.00435 | -0.1739 | 91.0575
-2.5 | 0.4546 | 0.0043 | -0.1745 | 105.7209
-2 | 0.513 | 0.00426 | -0.1751 | 120.4225
-1.5 | 0.5713 | 0.00427 | -0.1757 | 133.7939
-1 | 0.6293 | 0.00428 | -0.1762 | 147.0327
-0.5 | 0.6851 | 0.00444 | -0.1762 | 154.3018
0 | 0.7403 | 0.00465 | -0.1762 | 159.2043
0.5 | 0.7962 | 0.00479 | -0.1764 | 166.2213
1 | 0.8482 | 0.00519 | -0.1757 | 163.4297
1.5 | 0.8974 | 0.00575 | -0.1746 | 156.0696
2.5 | 1.0041 | 0.00633 | -0.1739 | 158.6256
3 | 1.0573 | 0.00661 | -0.1735 | 159.9546
3.5 | 1.1097 | 0.00692 | -0.173 | 160.3613
4 | 1.1613 | 0.00725 | -0.1724 | 160.1793
4.5 | 1.2114 | 0.00764 | -0.1714 | 158.5602
5 | 1.2613 | 0.00802 | -0.1705 | 157.2693
5.5 | 1.3066 | 0.00861 | -0.1686 | 151.7538
6 | 1.356 | 0.00894 | -0.1675 | 151.6779
6.5 | 1.4045 | 0.00929 | -0.1663 | 151.1841
7 | 1.4535 | 0.00956 | -0.1652 | 152.0397
7.5 | 1.4987 | 0.00996 | -0.1634 | 150.4719
8 | 1.5313 | 0.01051 | -0.159 | 145.6993
8.5 | 1.5652 | 0.01102 | -0.1549 | 142.0327
9 | 1.5994 | 0.01158 | -0.1511 | 138.1174
9.5 | 1.632 | 0.01224 | -0.1472 | 133.3333
10 | 1.6609 | 0.01279 | -0.1426 | 129.8593
10.5 | 1.6914 | 0.01367 | -0.1387 | 123.7308
11 | 1.7221 | 0.01462 | -0.1349 | 117.7907
11.5 | 1.7507 | 0.01574 | -0.1311 | 111.2262
12 | 1.7778 | 0.01701 | -0.1273 | 104.515
12.5 | 1.8049 | 0.01838 | -0.1238 | 98.1991
13 | 1.8315 | 0.01987 | -0.1204 | 92.1741
13.5 | 1.8572 | 0.02153 | -0.1171 | 86.261
14 | 1.8802 | 0.02344 | -0.1139 | 80.2133
14.5 | 1.9027 | 0.02552 | -0.1108 | 74.5572
15 | 1.9217 | 0.02798 | -0.1076 | 68.6812
15.5 | 1.9356 | 0.031 | -0.1044 | 62.4387
16 | 1.9532 | 0.03388 | -0.1017 | 57.6505
16.5 | 1.9704 | 0.03694 | -0.0994 | 53.3406
17 | 1.9852 | 0.04036 | -0.0972 | 49.1873
17.5 | 1.9993 | 0.04398 | -0.0953 | 45.4593
18 | 2.0093 | 0.04823 | -0.0935 | 41.6608
18.5 | 2.019 | 0.05265 | -0.0921 | 38.3476
19 | 2.028 | 0.05732 | -0.091 | 35.3803
19.5 | 2.0326 | 0.06271 | -0.0902 | 32.4127
20 | 2.0351 | 0.06855 | -0.0898 | 29.6878

## 149. Re 20M Mach 0.25 (1)
BIGFOIL.COM POLAR EXPORT
e397
EPPLER 397 |  |  |  | Cl Max: | 1.701 | at alpha= | 8.5 | deg
JavaFoil+Calcfoil stall+Eppler ext transition |  |  |  | L/D Max: | 187.446 | at alpha= | 3.5 | deg
Re: | 20000000 |  |  | Cd Min: | 0.00496 | at alpha= | -3.5 | deg
Mach: | 0.25 |  |  | Cl=0 at alpha= | -6.6417 | deg
|  |  |  | @ Cl=0.1, Cd= | 0.00534
|  |  |  | @ Cl=0.4, Cd= | 0.0049616
|  |  |  | @ Cl=0.6, Cd= | 0.0051058
alpha (deg) | Cl | Cd | Cm | Cl/Cd
-16.5 | -0.059 | 0.11189 | -0.092 | -0.527
-16 | -0.056 | 0.10325 | -0.096 | -0.545
-15.5 | -0.127 | 0.09648 | -0.098 | -1.32
-15 | -0.179 | 0.08936 | -0.101 | -2
-14.5 | -0.219 | 0.08209 | -0.104 | -2.664
-14 | -0.252 | 0.07511 | -0.108 | -3.361
-13.5 | -0.281 | 0.06713 | -0.112 | -4.19
-13 | -0.305 | 0.05869 | -0.117 | -5.194
-12.5 | -0.323 | 0.04954 | -0.123 | -6.526
-12 | -0.336 | 0.03975 | -0.13 | -8.459
-11.5 | -0.342 | 0.0313 | -0.136 | -10.923
-11 | -0.34 | 0.02371 | -0.142 | -14.356
-10.5 | -0.331 | 0.01731 | -0.148 | -19.13
-10 | -0.314 | 0.01237 | -0.153 | -25.363
-9.5 | -0.288 | 0.01099 | -0.158 | -26.172
-9 | -0.256 | 0.0064 | -0.165 | -39.927
-8.5 | -0.209 | 0.00617 | -0.165 | -33.786
-8 | -0.157 | 0.00597 | -0.166 | -26.285
-7.5 | -0.102 | 0.00579 | -0.167 | -17.521
-7 | -0.043 | 0.00559 | -0.168 | -7.735
-6.5 | 0.017 | 0.00549 | -0.168 | 3.119
-6 | 0.079 | 0.00544 | -0.169 | 14.502
-5.5 | 0.142 | 0.00514 | -0.17 | 27.572
-5 | 0.205 | 0.00506 | -0.171 | 40.494
-4.5 | 0.268 | 0.00501 | -0.171 | 53.493
-4 | 0.332 | 0.00499 | -0.172 | 66.596
-3.5 | 0.395 | 0.00496 | -0.173 | 79.704
-3 | 0.458 | 0.00498 | -0.173 | 91.921
-2.5 | 0.521 | 0.00505 | -0.174 | 103.097
-2 | 0.584 | 0.00508 | -0.175 | 114.784
-1.5 | 0.646 | 0.00518 | -0.175 | 124.767
-1 | 0.709 | 0.00524 | -0.176 | 135.347
-0.5 | 0.772 | 0.00538 | -0.176 | 143.34
0 | 0.834 | 0.00551 | -0.177 | 151.454
0.5 | 0.897 | 0.00565 | -0.178 | 158.667
1 | 0.959 | 0.00579 | -0.178 | 165.781
1.5 | 1.022 | 0.00597 | -0.179 | 171.086
2 | 1.084 | 0.00612 | -0.179 | 177.253
2.5 | 1.146 | 0.00636 | -0.18 | 180.161
3 | 1.209 | 0.00652 | -0.181 | 185.236
3.5 | 1.271 | 0.00678 | -0.181 | 187.446
4 | 1.324 | 0.00758 | -0.182 | 174.766
4.5 | 1.384 | 0.00771 | -0.182 | 179.421
5 | 1.443 | 0.00795 | -0.183 | 181.507
5.5 | 1.501 | 0.00816 | -0.183 | 183.8
6 | 1.553 | 0.00839 | -0.184 | 185.213
6.5 | 1.598 | 0.00862 | -0.184 | 185.486
7 | 1.637 | 0.00889 | -0.185 | 184.242
7.5 | 1.668 | 0.00948 | -0.185 | 176.01
8 | 1.69 | 0.01009 | -0.186 | 167.441
8.5 | 1.701 | 0.01057 | -0.186 | 160.933
9 | 1.699 | 0.011 | -0.187 | 154.402
9.5 | 1.683 | 0.01148 | -0.187 | 146.65
10 | 1.653 | 0.01183 | -0.187 | 139.72
10.5 | 1.607 | 0.0124 | -0.188 | 129.576
11 | 1.546 | 0.01302 | -0.188 | 118.702
11.5 | 1.459 | 0.02161 | -0.187 | 67.498
12 | 1.363 | 0.02037 | -0.187 | 66.914
12.5 | 1.256 | 0.0189 | -0.186 | 66.423
13 | 1.138 | 0.01968 | -0.186 | 57.82
13.5 | 1.014 | 0.02486 | -0.185 | 40.774

## 150. Re 20M Mach 0.25 (2)
BIGFOIL.COM POLAR EXPORT
e397
EPPLER 397 |  |  |  | Cl Max: | 1.9757 | at alpha= | 17.5 | deg
XFOIL ncrit=9 |  |  |  | L/D Max: | 172.369 | at alpha= | 0.5 | deg
Re: | 20000000 |  |  | Cd Min: | 0.1697 | at alpha= | -19 | deg
Mach: | 0.25 |  |  | Cl=0 at alpha= | -6.3112 | deg
|  |  |  | @ Cl=0.1, Cd= | 0.0051112
|  |  |  | @ Cl=0.4, Cd= | 0.0043686
|  |  |  | @ Cl=0.6, Cd= | 0.0042718
alpha (deg) | Cl | Cd | Cm | Cl/Cd
-19 | -0.4349 | 0.1697 | -0.062 | -2.5628
-18.5 | -0.4166 | 0.16427 | -0.0653 | -2.5361
-17.5 | -0.4076 | 0.13868 | -0.0855 | -2.9391
-17 | -0.4719 | 0.11691 | -0.098 | -4.0364
-16.5 | -0.4719 | 0.10647 | -0.1066 | -4.4322
-16 | -0.5728 | 0.07576 | -0.1361 | -7.5607
-15.5 | -0.7029 | 0.04779 | -0.1642 | -14.7081
-15 | -0.8284 | 0.02857 | -0.1777 | -28.9954
-14.5 | -0.802 | 0.02546 | -0.1786 | -31.5004
-14 | -0.8636 | 0.0177 | -0.1791 | -48.791
-13.5 | -0.837 | 0.01538 | -0.177 | -54.4213
-13 | -0.7947 | 0.01362 | -0.1755 | -58.348
-12.5 | -0.7448 | 0.01224 | -0.1745 | -60.8497
-12 | -0.6904 | 0.01117 | -0.1737 | -61.8084
-11.5 | -0.6339 | 0.01014 | -0.1731 | -62.5148
-11 | -0.5752 | 0.0094 | -0.1727 | -61.1915
-10.5 | -0.5153 | 0.00869 | -0.1725 | -59.298
-10 | -0.455 | 0.00811 | -0.1724 | -56.1036
-9.5 | -0.3937 | 0.0076 | -0.1724 | -51.8026
-9 | -0.3323 | 0.00716 | -0.1725 | -46.4106
-8.5 | -0.2707 | 0.00679 | -0.1728 | -39.8675
-8 | -0.2088 | 0.00642 | -0.1731 | -32.5234
-7.5 | -0.1472 | 0.00611 | -0.1734 | -24.0917
-7 | -0.085 | 0.00587 | -0.1739 | -14.4804
-6.5 | -0.0233 | 0.00563 | -0.1743 | -4.1385
-6 | 0.0384 | 0.00536 | -0.1749 | 7.1642
-5.5 | 0.1003 | 0.00511 | -0.1755 | 19.6282
-5 | 0.1617 | 0.00492 | -0.1761 | 32.8659
-4.5 | 0.2236 | 0.00471 | -0.1769 | 47.4735
-4 | 0.2848 | 0.0046 | -0.1775 | 61.913
-3.5 | 0.3464 | 0.00443 | -0.1782 | 78.1941
-3 | 0.4075 | 0.00436 | -0.1788 | 93.4633
-2.5 | 0.4682 | 0.00432 | -0.1794 | 108.3796
-2 | 0.5288 | 0.00427 | -0.18 | 123.8407
-1.5 | 0.5892 | 0.00427 | -0.1806 | 137.9859
-1 | 0.6492 | 0.00428 | -0.1811 | 151.6822
-0.5 | 0.7074 | 0.00441 | -0.1813 | 160.4082
0 | 0.7648 | 0.0046 | -0.1813 | 166.2609
0.5 | 0.8222 | 0.00477 | -0.1813 | 172.369
1 | 0.8762 | 0.00514 | -0.1807 | 170.4669
1.5 | 0.9267 | 0.0057 | -0.1794 | 162.5789
2 | 0.9792 | 0.00613 | -0.1784 | 159.739
2.5 | 1.0339 | 0.00643 | -0.1779 | 160.7932
3 | 1.0884 | 0.00673 | -0.1773 | 161.7236
3.5 | 1.1418 | 0.00707 | -0.1765 | 161.4993
4 | 1.1943 | 0.00743 | -0.1755 | 160.7402
4.5 | 1.2441 | 0.0079 | -0.1739 | 157.481
5 | 1.2956 | 0.00826 | -0.1727 | 156.8523
5.5 | 1.3398 | 0.0089 | -0.17 | 150.5393
6 | 1.3894 | 0.00925 | -0.1683 | 150.2054
6.5 | 1.4366 | 0.00963 | -0.1661 | 149.1796
7 | 1.4772 | 0.00993 | -0.1625 | 148.7613
7.5 | 1.518 | 0.01032 | -0.159 | 147.093
8 | 1.5481 | 0.01111 | -0.1537 | 139.3429
8.5 | 1.583 | 0.0118 | -0.1494 | 134.1525
9 | 1.6167 | 0.01259 | -0.145 | 128.4114
9.5 | 1.6476 | 0.01356 | -0.1404 | 121.5044
10 | 1.6753 | 0.0144 | -0.1354 | 116.3403
10.5 | 1.706 | 0.01561 | -0.1312 | 109.2889
11 | 1.7353 | 0.01701 | -0.127 | 102.0165
11.5 | 1.7638 | 0.01856 | -0.123 | 95.0323
12 | 1.7923 | 0.02024 | -0.1192 | 88.5524
12.5 | 1.8196 | 0.02212 | -0.1155 | 82.2604
13 | 1.8438 | 0.02432 | -0.1118 | 75.8141
13.5 | 1.8675 | 0.02672 | -0.1083 | 69.8915
14 | 1.8876 | 0.02952 | -0.1048 | 63.9431
14.5 | 1.9092 | 0.0324 | -0.1017 | 58.9259
15 | 1.9242 | 0.03599 | -0.0985 | 53.4649
15.5 | 1.9382 | 0.0399 | -0.0956 | 48.5764
16 | 1.9517 | 0.04406 | -0.0931 | 44.2964
16.5 | 1.9647 | 0.04847 | -0.091 | 40.5344
17 | 1.968 | 0.05416 | -0.0891 | 36.3368
17.5 | 1.9757 | 0.05961 | -0.0877 | 33.1438
18 | 1.9726 | 0.06663 | -0.0868 | 29.6053
18.5 | 1.9685 | 0.07408 | -0.0865 | 26.5726
19 | 1.9621 | 0.0822 | -0.0869 | 23.8698
19.5 | 1.9484 | 0.09163 | -0.0882 | 21.2638
20 | 1.9336 | 0.1016 | -0.0904 | 19.0315

## 151. Re 20M Mach 0.50 (1)
BIGFOIL.COM POLAR EXPORT
e397
EPPLER 397 |  |  |  | Cl Max: | 1.74 | at alpha= | 6.5 | deg
JavaFoil+Calcfoil stall+Eppler ext transition |  |  |  | L/D Max: | 183.946 | at alpha= | 3 | deg
Re: | 20000000 |  |  | Cd Min: | 0.00517 | at alpha= | -3 | deg
Mach: | 0.5 |  |  | Cl=0 at alpha= | -6.6429 | deg
|  |  |  | @ Cl=0.1, Cd= | 0.0058421
|  |  |  | @ Cl=0.4, Cd= | 0.0052178
|  |  |  | @ Cl=0.6, Cd= | 0.0052583
alpha (deg) | Cl | Cd | Cm | Cl/Cd
-20 | -0.754 | 0.17276 | -0.102 | -4.365
-19.5 | -0.726 | 0.16814 | -0.101 | -4.317
-19 | -0.697 | 0.1647 | -0.101 | -4.234
-18.5 | -0.669 | 0.16085 | -0.099 | -4.156
-18 | -0.64 | 0.15667 | -0.098 | -4.087
-17.5 | -0.612 | 0.15228 | -0.098 | -4.022
-17 | -0.585 | 0.14355 | -0.099 | -4.073
-16.5 | -0.559 | 0.12249 | -0.103 | -4.564
-16 | -0.531 | 0.1157 | -0.104 | -4.59
-15.5 | -0.502 | 0.11181 | -0.102 | -4.489
-15 | -0.473 | 0.10774 | -0.1 | -4.392
-14.5 | -0.445 | 0.10052 | -0.1 | -4.426
-14 | -0.416 | 0.09728 | -0.097 | -4.275
-13.5 | -0.388 | 0.09685 | -0.099 | -4.009
-13 | -0.361 | 0.08702 | -0.103 | -4.151
-12.5 | -0.333 | 0.08195 | -0.103 | -4.062
-12 | -0.304 | 0.07743 | -0.102 | -3.931
-11.5 | -0.277 | 0.06963 | -0.108 | -3.984
-11 | -0.246 | 0.07548 | -0.093 | -3.265
-10.5 | -0.222 | 0.05983 | -0.116 | -3.713
-10 | -0.2 | 0.04244 | -0.138 | -4.716
-9.5 | -0.169 | 0.0445 | -0.133 | -3.788
-9 | -0.144 | 0.03066 | -0.15 | -4.703
-8.5 | -0.118 | 0.02088 | -0.161 | -5.627
-8 | -0.089 | 0.01253 | -0.171 | -7.105
-7.5 | -0.092 | 0.01089 | -0.179 | -8.459
-7 | -0.045 | 0.00631 | -0.187 | -7.117
-6.5 | 0.018 | 0.00604 | -0.188 | 3.055
-6 | 0.087 | 0.00587 | -0.189 | 14.77
-5.5 | 0.157 | 0.00572 | -0.19 | 27.455
-5 | 0.228 | 0.00534 | -0.191 | 42.711
-4.5 | 0.299 | 0.00525 | -0.191 | 56.998
-4 | 0.371 | 0.00523 | -0.192 | 71.051
-3.5 | 0.442 | 0.0052 | -0.193 | 85.021
-3 | 0.512 | 0.00517 | -0.194 | 99.112
-2.5 | 0.582 | 0.00523 | -0.194 | 111.423
-2 | 0.652 | 0.00534 | -0.195 | 122.139
-1.5 | 0.723 | 0.00545 | -0.196 | 132.685
-1 | 0.793 | 0.00556 | -0.197 | 142.666
-0.5 | 0.863 | 0.0057 | -0.197 | 151.413
0 | 0.933 | 0.00589 | -0.198 | 158.402
0.5 | 1.003 | 0.00609 | -0.199 | 164.636
1 | 1.073 | 0.00626 | -0.199 | 171.41
1.5 | 1.142 | 0.00652 | -0.2 | 175.125
2 | 1.212 | 0.00678 | -0.201 | 178.696
2.5 | 1.282 | 0.007 | -0.201 | 182.982
3 | 1.351 | 0.00735 | -0.202 | 183.946
3.5 | 1.421 | 0.00843 | -0.203 | 168.542
4 | 1.476 | 0.00869 | -0.203 | 169.756
4.5 | 1.541 | 0.00902 | -0.204 | 170.929
5 | 1.604 | 0.0093 | -0.204 | 172.526
5.5 | 1.665 | 0.00964 | -0.205 | 172.673
6 | 1.714 | 0.01005 | -0.206 | 170.586
6.5 | 1.74 | 0.01044 | -0.206 | 166.623
7 | 1.733 | 0.01174 | -0.207 | 147.62
7.5 | 1.657 | 0.01267 | -0.207 | 130.748
8 | 1.019 | 0.01359 | -0.208 | 74.971
8.5 | 1.043 | 0.02187 | -0.206 | 47.703
9 | 1.071 | 0.02044 | -0.205 | 52.392
9.5 | 1.096 | 0.01978 | -0.204 | 55.391
10 | 1.124 | 0.02109 | -0.204 | 53.283
10.5 | 1.146 | 0.03062 | -0.202 | 37.436
11 | 1.18 | 0.03019 | -0.203 | 39.074
11.5 | 1.204 | 0.03325 | -0.202 | 36.222

## 152. Re 20M Mach 0.50 (2)
BIGFOIL.COM POLAR EXPORT
e397
EPPLER 397 |  |  |  | Cl Max: | 1.8014 | at alpha= | 11 | deg
XFOIL ncrit=9 |  |  |  | L/D Max: | 201.185 | at alpha= | 1 | deg
Re: | 20000000 |  |  | Cd Min: | 0.15792 | at alpha= | 16 | deg
Mach: | 0.5 |  |  | Cl=0 at alpha= | -6.1247 | deg
|  |  |  | @ Cl=0.1, Cd= | 0.0055557
|  |  |  | @ Cl=0.4, Cd= | 0.0045771
|  |  |  | @ Cl=0.6, Cd= | 0.0043495
alpha (deg) | Cl | Cd | Cm | Cl/Cd
-13.5 | -0.1298 | 0.10324 | -0.1477 | -1.2573
-13 | -0.131 | 0.09462 | -0.1525 | -1.3845
-12.5 | -0.1378 | 0.08553 | -0.158 | -1.6111
-12 | -0.1432 | 0.0771 | -0.1632 | -1.8573
-11.5 | -0.1576 | 0.068 | -0.1692 | -2.3176
-11 | -0.1756 | 0.05919 | -0.1751 | -2.9667
-10.5 | -0.198 | 0.05056 | -0.1807 | -3.9161
-10 | -0.2214 | 0.04236 | -0.1854 | -5.2266
-9.5 | -0.2497 | 0.03423 | -0.189 | -7.2948
-9 | -0.2861 | 0.02642 | -0.1903 | -10.8289
-8.5 | -0.3055 | 0.01606 | -0.2024 | -19.0224
-8 | -0.2821 | 0.00976 | -0.2025 | -28.9037
-7.5 | -0.211 | 0.0074 | -0.2011 | -28.5135
-7 | -0.134 | 0.00659 | -0.1998 | -20.3338
-6.5 | -0.0569 | 0.00617 | -0.199 | -9.222
-6 | 0.0189 | 0.00587 | -0.1986 | 3.2198
-5.5 | 0.0933 | 0.00559 | -0.1983 | 16.6905
-5 | 0.1675 | 0.00521 | -0.1985 | 32.1497
-4.5 | 0.2403 | 0.00497 | -0.1987 | 48.3501
-4 | 0.3132 | 0.00478 | -0.1992 | 65.523
-3.5 | 0.3851 | 0.0046 | -0.1997 | 83.7174
-3 | 0.4567 | 0.00449 | -0.2003 | 101.7149
-2.5 | 0.5274 | 0.00442 | -0.2009 | 119.3213
-2 | 0.5983 | 0.00435 | -0.2016 | 137.5402
-1.5 | 0.6683 | 0.00433 | -0.2022 | 154.3418
-1 | 0.7377 | 0.00433 | -0.2027 | 170.3695
-0.5 | 0.8067 | 0.00437 | -0.2032 | 184.5995
0 | 0.8728 | 0.00453 | -0.2031 | 192.6711
0.5 | 0.9387 | 0.0047 | -0.2029 | 199.7234
1 | 1.0019 | 0.00498 | -0.2021 | 201.1847
1.5 | 1.0544 | 0.00565 | -0.1993 | 186.6195
2.5 | 1.1638 | 0.00671 | -0.1942 | 173.4426
3 | 1.2143 | 0.0073 | -0.1906 | 166.3425
3.5 | 1.2592 | 0.00781 | -0.1858 | 161.2292
4 | 1.2985 | 0.00839 | -0.1798 | 154.7676
4.5 | 1.3347 | 0.00918 | -0.1734 | 145.3922
5 | 1.3817 | 0.00976 | -0.169 | 141.5676
5.5 | 1.4079 | 0.01102 | -0.1612 | 127.7586
6 | 1.4543 | 0.01181 | -0.1569 | 123.1414
6.5 | 1.5017 | 0.01268 | -0.1527 | 118.4306
7 | 1.5418 | 0.01394 | -0.1476 | 110.6026
7.5 | 1.5881 | 0.01512 | -0.1433 | 105.0331
8 | 1.63 | 0.01662 | -0.1387 | 98.0746
8.5 | 1.6538 | 0.0192 | -0.1323 | 86.1354
9 | 1.6834 | 0.02174 | -0.1269 | 77.4333
9.5 | 1.7103 | 0.02466 | -0.1215 | 69.3552
10 | 1.7428 | 0.02699 | -0.1164 | 64.5721
10.5 | 1.7766 | 0.03001 | -0.1118 | 59.2003
11 | 1.8014 | 0.0339 | -0.1068 | 53.1386
11.5 | 1.8012 | 0.04005 | -0.1009 | 44.9738
12 | 1.7765 | 0.04881 | -0.0955 | 36.3962
12.5 | 1.7465 | 0.05897 | -0.0922 | 29.6168
13 | 1.7138 | 0.0704 | -0.0909 | 24.3438
13.5 | 1.6796 | 0.08299 | -0.0916 | 20.2386
14 | 1.6443 | 0.09674 | -0.0946 | 16.9971
14.5 | 1.6093 | 0.11137 | -0.0997 | 14.45
15 | 1.5763 | 0.1265 | -0.1065 | 12.4609
15.5 | 1.544 | 0.14211 | -0.1151 | 10.8648
16 | 1.5146 | 0.15792 | -0.1249 | 9.5909