## index
index | Re | Mach | Datasource
1 | 50000 | 0 | JavaFoil+Calcfoil stall+Eppler ext transition
2 | 50000 | 0 | XFOIL ncrit=9
3 | 50000 | 0.1 | JavaFoil+Calcfoil stall+Eppler ext transition
4 | 50000 | 0.1 | XFOIL ncrit=9
5 | 50000 | 0.25 | JavaFoil+Calcfoil stall+Eppler ext transition
6 | 50000 | 0.25 | XFOIL ncrit=9
7 | 50000 | 0.5 | JavaFoil+Calcfoil stall+Eppler ext transition
8 | 50000 | 0.5 | XFOIL ncrit=9
9 | 100000 | 0 | JavaFoil+Calcfoil stall+Eppler ext transition
10 | 100000 | 0 | XFOIL ncrit=9
11 | 100000 | 0.1 | JavaFoil+Calcfoil stall+Eppler ext transition
12 | 100000 | 0.1 | XFOIL ncrit=9
13 | 100000 | 0.25 | JavaFoil+Calcfoil stall+Eppler ext transition
14 | 100000 | 0.25 | XFOIL ncrit=9
15 | 100000 | 0.5 | JavaFoil+Calcfoil stall+Eppler ext transition
16 | 100000 | 0.5 | XFOIL ncrit=9
17 | 250000 | 0 | JavaFoil+Calcfoil stall+Eppler ext transition
18 | 250000 | 0 | XFOIL ncrit=9
19 | 250000 | 0.1 | JavaFoil+Calcfoil stall+Eppler ext transition
20 | 250000 | 0.1 | XFOIL ncrit=9
21 | 250000 | 0.25 | JavaFoil+Calcfoil stall+Eppler ext transition
22 | 250000 | 0.25 | XFOIL ncrit=9
23 | 250000 | 0.5 | JavaFoil+Calcfoil stall+Eppler ext transition
24 | 250000 | 0.5 | XFOIL ncrit=9
25 | 500000 | 0 | JavaFoil+Calcfoil stall+Eppler ext transition
26 | 500000 | 0 | XFOIL ncrit=9
27 | 500000 | 0.1 | JavaFoil+Calcfoil stall+Eppler ext transition
28 | 500000 | 0.1 | XFOIL ncrit=9
29 | 500000 | 0.25 | JavaFoil+Calcfoil stall+Eppler ext transition
30 | 500000 | 0.25 | XFOIL ncrit=9
31 | 500000 | 0.5 | JavaFoil+Calcfoil stall+Eppler ext transition
32 | 500000 | 0.5 | XFOIL ncrit=9
33 | 750000 | 0 | JavaFoil+Calcfoil stall+Eppler ext transition
34 | 750000 | 0 | XFOIL ncrit=9
35 | 750000 | 0.1 | JavaFoil+Calcfoil stall+Eppler ext transition
36 | 750000 | 0.1 | XFOIL ncrit=9
37 | 750000 | 0.25 | JavaFoil+Calcfoil stall+Eppler ext transition
38 | 750000 | 0.25 | XFOIL ncrit=9
39 | 750000 | 0.5 | JavaFoil+Calcfoil stall+Eppler ext transition
40 | 750000 | 0.5 | XFOIL ncrit=9
41 | 1000000 | 0 | JavaFoil+Calcfoil stall+Eppler ext transition
42 | 1000000 | 0 | XFOIL ncrit=9
43 | 1000000 | 0.1 | JavaFoil+Calcfoil stall+Eppler ext transition
44 | 1000000 | 0.1 | XFOIL ncrit=9
45 | 1000000 | 0.25 | JavaFoil+Calcfoil stall+Eppler ext transition
46 | 1000000 | 0.25 | XFOIL ncrit=9
47 | 1000000 | 0.5 | JavaFoil+Calcfoil stall+Eppler ext transition
48 | 1000000 | 0.5 | XFOIL ncrit=9
49 | 2000000 | 0 | JavaFoil+Calcfoil stall+Eppler ext transition
50 | 2000000 | 0 | XFOIL ncrit=9
51 | 2000000 | 0.1 | JavaFoil+Calcfoil stall+Eppler ext transition
52 | 2000000 | 0.1 | XFOIL ncrit=9
53 | 2000000 | 0.25 | JavaFoil+Calcfoil stall+Eppler ext transition
54 | 2000000 | 0.25 | XFOIL ncrit=9
55 | 2000000 | 0.5 | JavaFoil+Calcfoil stall+Eppler ext transition
56 | 2000000 | 0.5 | XFOIL ncrit=9
57 | 3000000 | 0 | JavaFoil+Calcfoil stall+Eppler ext transition
58 | 3000000 | 0 | XFOIL ncrit=9
59 | 3000000 | 0.1 | JavaFoil+Calcfoil stall+Eppler ext transition
60 | 3000000 | 0.1 | XFOIL ncrit=9
61 | 3000000 | 0.25 | JavaFoil+Calcfoil stall+Eppler ext transition
62 | 3000000 | 0.25 | XFOIL ncrit=9
63 | 3000000 | 0.5 | JavaFoil+Calcfoil stall+Eppler ext transition
64 | 3000000 | 0.5 | XFOIL ncrit=9
65 | 4000000 | 0 | JavaFoil+Calcfoil stall+Eppler ext transition
66 | 4000000 | 0 | XFOIL ncrit=9
67 | 4000000 | 0.1 | JavaFoil+Calcfoil stall+Eppler ext transition
68 | 4000000 | 0.1 | XFOIL ncrit=9
69 | 4000000 | 0.25 | JavaFoil+Calcfoil stall+Eppler ext transition
70 | 4000000 | 0.25 | XFOIL ncrit=9
71 | 4000000 | 0.5 | JavaFoil+Calcfoil stall+Eppler ext transition
72 | 4000000 | 0.5 | XFOIL ncrit=9
73 | 5000000 | 0 | JavaFoil+Calcfoil stall+Eppler ext transition
74 | 5000000 | 0 | XFOIL ncrit=9
75 | 5000000 | 0.1 | JavaFoil+Calcfoil stall+Eppler ext transition
76 | 5000000 | 0.1 | XFOIL ncrit=9
77 | 5000000 | 0.25 | JavaFoil+Calcfoil stall+Eppler ext transition
78 | 5000000 | 0.25 | XFOIL ncrit=9
79 | 5000000 | 0.5 | JavaFoil+Calcfoil stall+Eppler ext transition
80 | 5000000 | 0.5 | XFOIL ncrit=9
81 | 6000000 | 0 | JavaFoil+Calcfoil stall+Eppler ext transition
82 | 6000000 | 0 | XFOIL ncrit=9
83 | 6000000 | 0.1 | JavaFoil+Calcfoil stall+Eppler ext transition
84 | 6000000 | 0.1 | XFOIL ncrit=9
85 | 6000000 | 0.25 | JavaFoil+Calcfoil stall+Eppler ext transition
86 | 6000000 | 0.25 | XFOIL ncrit=9
87 | 6000000 | 0.5 | JavaFoil+Calcfoil stall+Eppler ext transition
88 | 6000000 | 0.5 | XFOIL ncrit=9
89 | 7000000 | 0 | JavaFoil+Calcfoil stall+Eppler ext transition
90 | 7000000 | 0 | XFOIL ncrit=9
91 | 7000000 | 0.1 | JavaFoil+Calcfoil stall+Eppler ext transition
92 | 7000000 | 0.1 | XFOIL ncrit=9
93 | 7000000 | 0.25 | JavaFoil+Calcfoil stall+Eppler ext transition
94 | 7000000 | 0.25 | XFOIL ncrit=9
95 | 7000000 | 0.5 | JavaFoil+Calcfoil stall+Eppler ext transition
96 | 7000000 | 0.5 | XFOIL ncrit=9
97 | 8000000 | 0 | JavaFoil+Calcfoil stall+Eppler ext transition
98 | 8000000 | 0 | XFOIL ncrit=9
99 | 8000000 | 0.1 | JavaFoil+Calcfoil stall+Eppler ext transition
100 | 8000000 | 0.1 | XFOIL ncrit=9
101 | 8000000 | 0.25 | JavaFoil+Calcfoil stall+Eppler ext transition
102 | 8000000 | 0.25 | XFOIL ncrit=9
103 | 8000000 | 0.5 | JavaFoil+Calcfoil stall+Eppler ext transition
104 | 8000000 | 0.5 | XFOIL ncrit=9
105 | 10000000 | 0 | JavaFoil+Calcfoil stall+Eppler ext transition
106 | 10000000 | 0 | XFOIL ncrit=9
107 | 10000000 | 0.1 | JavaFoil+Calcfoil stall+Eppler ext transition
108 | 10000000 | 0.1 | XFOIL ncrit=9
109 | 10000000 | 0.25 | JavaFoil+Calcfoil stall+Eppler ext transition
110 | 10000000 | 0.25 | XFOIL ncrit=9
111 | 10000000 | 0.5 | JavaFoil+Calcfoil stall+Eppler ext transition
112 | 10000000 | 0.5 | XFOIL ncrit=9
113 | 12000000 | 0 | JavaFoil+Calcfoil stall+Eppler ext transition
114 | 12000000 | 0 | XFOIL ncrit=9
115 | 12000000 | 0.1 | JavaFoil+Calcfoil stall+Eppler ext transition
116 | 12000000 | 0.1 | XFOIL ncrit=9
117 | 12000000 | 0.25 | JavaFoil+Calcfoil stall+Eppler ext transition
118 | 12000000 | 0.25 | XFOIL ncrit=9
119 | 12000000 | 0.5 | JavaFoil+Calcfoil stall+Eppler ext transition
120 | 12000000 | 0.5 | XFOIL ncrit=9
121 | 14000000 | 0 | JavaFoil+Calcfoil stall+Eppler ext transition
122 | 14000000 | 0 | XFOIL ncrit=9
123 | 14000000 | 0.1 | JavaFoil+Calcfoil stall+Eppler ext transition
124 | 14000000 | 0.1 | XFOIL ncrit=9
125 | 14000000 | 0.25 | JavaFoil+Calcfoil stall+Eppler ext transition
126 | 14000000 | 0.25 | XFOIL ncrit=9
127 | 14000000 | 0.5 | JavaFoil+Calcfoil stall+Eppler ext transition
128 | 14000000 | 0.5 | XFOIL ncrit=9
129 | 16000000 | 0 | JavaFoil+Calcfoil stall+Eppler ext transition
130 | 16000000 | 0 | XFOIL ncrit=9
131 | 16000000 | 0.1 | JavaFoil+Calcfoil stall+Eppler ext transition
132 | 16000000 | 0.1 | XFOIL ncrit=9
133 | 16000000 | 0.25 | JavaFoil+Calcfoil stall+Eppler ext transition
134 | 16000000 | 0.25 | XFOIL ncrit=9
135 | 16000000 | 0.5 | JavaFoil+Calcfoil stall+Eppler ext transition
136 | 16000000 | 0.5 | XFOIL ncrit=9
137 | 18000000 | 0 | JavaFoil+Calcfoil stall+Eppler ext transition
138 | 18000000 | 0 | XFOIL ncrit=9
139 | 18000000 | 0.1 | JavaFoil+Calcfoil stall+Eppler ext transition
140 | 18000000 | 0.1 | XFOIL ncrit=9
141 | 18000000 | 0.25 | JavaFoil+Calcfoil stall+Eppler ext transition
142 | 18000000 | 0.25 | XFOIL ncrit=9
143 | 18000000 | 0.5 | JavaFoil+Calcfoil stall+Eppler ext transition
144 | 18000000 | 0.5 | XFOIL ncrit=9
145 | 20000000 | 0 | JavaFoil+Calcfoil stall+Eppler ext transition
146 | 20000000 | 0 | XFOIL ncrit=9
147 | 20000000 | 0.1 | JavaFoil+Calcfoil stall+Eppler ext transition
148 | 20000000 | 0.1 | XFOIL ncrit=9
149 | 20000000 | 0.25 | JavaFoil+Calcfoil stall+Eppler ext transition
150 | 20000000 | 0.25 | XFOIL ncrit=9
151 | 20000000 | 0.5 | JavaFoil+Calcfoil stall+Eppler ext transition
152 | 20000000 | 0.5 | XFOIL ncrit=9

## 1. Re 50k Mach 0.00 (1)
BIGFOIL.COM POLAR EXPORT
NACA64-410 a=0.6
NACA64-410 a=0.6 |  |  |  | Cl Max: | 0.94 | at alpha= | 9.5 | deg
JavaFoil+Calcfoil stall+Eppler ext transition |  |  |  | L/D Max: | 40.132 | at alpha= | 5 | deg
Re: | 50000 |  |  | Cd Min: | 0.01543 | at alpha= | -1 | deg
Mach: | 0 |  |  | Cl=0 at alpha= | -2.7234 | deg
|  |  |  | @ Cl=0.1, Cd= | 0.027899
|  |  |  | @ Cl=0.4, Cd= | 0.01712
|  |  |  | @ Cl=0.6, Cd= | 0.017871
alpha (deg) | Cl | Cd | Cm | Cl/Cd
-16.5 | -0.359 | 0.40328 | -0.014 | -0.891
-16 | -0.377 | 0.3534 | -0.015 | -1.068
-15.5 | -0.396 | 0.32099 | -0.015 | -1.232
-15 | -0.414 | 0.29517 | -0.015 | -1.402
-14.5 | -0.432 | 0.27712 | -0.015 | -1.558
-14 | -0.449 | 0.24946 | -0.015 | -1.799
-13.5 | -0.465 | 0.22844 | -0.015 | -2.036
-13 | -0.48 | 0.20141 | -0.015 | -2.382
-12.5 | -0.492 | 0.1832 | -0.015 | -2.688
-12 | -0.503 | 0.16709 | -0.016 | -3.008
-11.5 | -0.505 | 0.15321 | -0.016 | -3.297
-11 | -0.504 | 0.13437 | -0.017 | -3.752
-10.5 | -0.5 | 0.12259 | -0.017 | -4.076
-10 | -0.491 | 0.11614 | -0.017 | -4.231
-9.5 | -0.479 | 0.10419 | -0.017 | -4.601
-9 | -0.463 | 0.09591 | -0.018 | -4.831
-8.5 | -0.443 | 0.08597 | -0.019 | -5.157
-8 | -0.419 | 0.07772 | -0.019 | -5.395
-7.5 | -0.392 | 0.07102 | -0.019 | -5.513
-7 | -0.36 | 0.06481 | -0.02 | -5.558
-6.5 | -0.326 | 0.05968 | -0.02 | -5.457
-6 | -0.288 | 0.05534 | -0.02 | -5.21
-5.5 | -0.248 | 0.05211 | -0.021 | -4.768
-5 | -0.207 | 0.04864 | -0.021 | -4.247
-4.5 | -0.163 | 0.04582 | -0.021 | -3.549
-4 | -0.118 | 0.04312 | -0.022 | -2.729
-3.5 | -0.072 | 0.04092 | -0.023 | -1.759
-3 | -0.026 | 0.03917 | -0.024 | -0.656
-2.5 | 0.021 | 0.03781 | -0.025 | 0.559
-2 | 0.068 | 0.03656 | -0.026 | 1.869
-1.5 | 0.144 | 0.01599 | -0.056 | 8.984
-1 | 0.203 | 0.01543 | -0.056 | 13.129
-0.5 | 0.262 | 0.01544 | -0.056 | 16.953
0 | 0.307 | 0.01675 | -0.057 | 18.309
0.5 | 0.362 | 0.01702 | -0.057 | 21.295
1 | 0.419 | 0.01717 | -0.057 | 24.411
1.5 | 0.476 | 0.01741 | -0.058 | 27.318
2 | 0.532 | 0.01729 | -0.058 | 30.742
2.5 | 0.585 | 0.01774 | -0.059 | 33
3 | 0.64 | 0.01822 | -0.059 | 35.105
3.5 | 0.693 | 0.0188 | -0.059 | 36.855
4 | 0.745 | 0.01947 | -0.06 | 38.26
4.5 | 0.818 | 0.02078 | -0.062 | 39.348
5 | 0.868 | 0.02162 | -0.062 | 40.132
5.5 | 0.755 | 0.04388 | -0.028 | 17.21
6 | 0.792 | 0.04723 | -0.027 | 16.772
6.5 | 0.826 | 0.05152 | -0.026 | 16.041
7 | 0.858 | 0.05443 | -0.025 | 15.756
7.5 | 0.886 | 0.05987 | -0.025 | 14.79
8 | 0.909 | 0.06506 | -0.024 | 13.976
8.5 | 0.929 | 0.07006 | -0.022 | 13.256
9 | 0.938 | 0.07856 | -0.022 | 11.933
9.5 | 0.94 | 0.08346 | -0.021 | 11.259
10 | 0.935 | 0.09632 | -0.021 | 9.709
10.5 | 0.924 | 0.10234 | -0.021 | 9.034
11 | 0.908 | 0.11222 | -0.02 | 8.091
11.5 | 0.886 | 0.12974 | -0.02 | 6.831
12 | 0.86 | 0.14533 | -0.02 | 5.918
12.5 | 0.83 | 0.15118 | -0.018 | 5.491
13 | 0.798 | 0.16207 | -0.019 | 4.921
13.5 | 0.763 | 0.1863 | -0.019 | 4.096
14 | 0.727 | 0.19323 | -0.018 | 3.763
14.5 | 0.691 | 0.21395 | -0.019 | 3.229

## 2. Re 50k Mach 0.00 (2)
BIGFOIL.COM POLAR EXPORT
NACA64-410 a=0.6
NACA64-410 a=0.6 |  |  |  | Cl Max: | 1.1408 | at alpha= | 9.5 | deg
XFOIL ncrit=9 |  |  |  | L/D Max: | 31.595 | at alpha= | 7 | deg
Re: | 50000 |  |  | Cd Min: | 0.26092 | at alpha= | -20 | deg
Mach: | 0 |  |  | Cl=0 at alpha= | 0.28465 | deg
|  |  |  | @ Cl=0.1, Cd= | 0.02849
|  |  |  | @ Cl=0.4, Cd= | 0.041642
|  |  |  | @ Cl=0.6, Cd= | 0.051286
alpha (deg) | Cl | Cd | Cm | Cl/Cd
-20 | -0.704 | 0.26092 | 0.0398 | -2.6981
-19.5 | -0.6714 | 0.24081 | 0.0389 | -2.7881
-19 | -0.6526 | 0.23391 | 0.0353 | -2.79
-18.5 | -0.6359 | 0.22861 | 0.0307 | -2.7816
-18 | -0.6303 | 0.22972 | 0.0243 | -2.7438
-17.5 | -0.6022 | 0.21552 | 0.0227 | -2.7942
-17 | -0.5839 | 0.20885 | 0.0192 | -2.7958
-16.5 | -0.575 | 0.20621 | 0.0138 | -2.7884
-16 | -0.5569 | 0.19758 | 0.0105 | -2.8186
-15.5 | -0.5354 | 0.1893 | 0.0081 | -2.8283
-15 | -0.5311 | 0.18681 | 0.0028 | -2.843
-14.5 | -0.5064 | 0.17621 | 0.001 | -2.8738
-14 | -0.5016 | 0.1726 | -0.0035 | -2.9061
-13.5 | -0.4782 | 0.16287 | -0.0051 | -2.9361
-13 | -0.4848 | 0.16094 | -0.0105 | -3.0123
-12.5 | -0.4543 | 0.14985 | -0.011 | -3.0317
-12 | -0.4442 | 0.14302 | -0.0139 | -3.1059
-11.5 | -0.4518 | 0.14 | -0.0187 | -3.2271
-11 | -0.4368 | 0.13222 | -0.0203 | -3.3036
-10.5 | -0.4327 | 0.12638 | -0.0229 | -3.4238
-10 | -0.4002 | 0.11656 | -0.022 | -3.4334
-9.5 | -0.3971 | 0.11116 | -0.024 | -3.5723
-9 | -0.3817 | 0.1041 | -0.0243 | -3.6667
-8.5 | -0.3778 | 0.09861 | -0.0249 | -3.8313
-8 | -0.3649 | 0.09296 | -0.0233 | -3.9253
-7.5 | -0.3567 | 0.08802 | -0.0202 | -4.0525
-7 | -0.3555 | 0.08384 | -0.0147 | -4.2402
-6.5 | -0.362 | 0.08046 | -0.007 | -4.4991
-6 | -0.3747 | 0.07768 | 0.0017 | -4.8236
-5.5 | -0.4019 | 0.07601 | 0.0123 | -5.2875
-5 | -0.3748 | 0.07002 | 0.0174 | -5.3528
-4.5 | -0.4409 | 0.04851 | -0.038 | -9.0888
-4 | -0.3839 | 0.04017 | -0.0411 | -9.5569
-3.5 | -0.3348 | 0.03532 | -0.0414 | -9.479
-3 | -0.285 | 0.03179 | -0.0407 | -8.9651
-2.5 | -0.2371 | 0.02947 | -0.0393 | -8.0455
-2 | -0.1926 | 0.02746 | -0.0376 | -7.0138
-1.5 | -0.1439 | 0.02578 | -0.037 | -5.5818
-1 | -0.1064 | 0.02257 | -0.0313 | -4.7142
-0.5 | -0.0644 | 0.02347 | -0.0313 | -2.7439
0 | -0.023 | 0.02452 | -0.0313 | -0.93801
0.5 | 0.0174 | 0.02571 | -0.0313 | 0.67678
1 | 0.0682 | 0.02737 | -0.0334 | 2.4918
1.5 | 0.1295 | 0.02953 | -0.0377 | 4.3854
2 | 0.1837 | 0.03159 | -0.0406 | 5.8151
2.5 | 0.2353 | 0.03376 | -0.0432 | 6.9698
3 | 0.2875 | 0.03614 | -0.046 | 7.9552
3.5 | 0.3395 | 0.03868 | -0.0487 | 8.7771
4 | 0.4016 | 0.04172 | -0.053 | 9.6261
4.5 | 0.4472 | 0.04427 | -0.0546 | 10.1016
5 | 0.5081 | 0.04728 | -0.058 | 10.7466
5.5 | 0.5659 | 0.05005 | -0.0603 | 11.3067
6 | 0.6321 | 0.05245 | -0.0626 | 12.0515
6.5 | 0.717 | 0.05315 | -0.0642 | 13.4901
7 | 0.9112 | 0.02884 | -0.0403 | 31.595
7.5 | 0.9302 | 0.03403 | -0.0347 | 27.3347
8 | 1.0376 | 0.03974 | -0.038 | 26.1097
8.5 | 1.0982 | 0.04674 | -0.0375 | 23.4959
9 | 1.1285 | 0.05392 | -0.0342 | 20.9292
9.5 | 1.1408 | 0.06257 | -0.0303 | 18.2324
10 | 1.1372 | 0.07156 | -0.0266 | 15.8916
10.5 | 1.134 | 0.08185 | -0.0243 | 13.8546
11 | 1.0353 | 0.08997 | -0.0213 | 11.5072
11.5 | 0.9511 | 0.10655 | -0.0309 | 8.9263
12 | 0.824 | 0.14998 | -0.0705 | 5.4941
12.5 | 0.8236 | 0.1585 | -0.0733 | 5.1962
13 | 0.8603 | 0.1694 | -0.0732 | 5.0785
13.5 | 0.853 | 0.17573 | -0.0765 | 4.854
14 | 0.856 | 0.18252 | -0.0795 | 4.6899
14.5 | 0.8685 | 0.19006 | -0.0818 | 4.5696

## 3. Re 50k Mach 0.10 (1)
BIGFOIL.COM POLAR EXPORT
NACA64-410 a=0.6
NACA64-410 a=0.6 |  |  |  | Cl Max: | 0.935 | at alpha= | 9 | deg
JavaFoil+Calcfoil stall+Eppler ext transition |  |  |  | L/D Max: | 40.086 | at alpha= | 5 | deg
Re: | 50000 |  |  | Cd Min: | 0.01544 | at alpha= | -1 | deg
Mach: | 0.1 |  |  | Cl=0 at alpha= | -2.7234 | deg
|  |  |  | @ Cl=0.1, Cd= | 0.028097
|  |  |  | @ Cl=0.4, Cd= | 0.017152
|  |  |  | @ Cl=0.6, Cd= | 0.017913
alpha (deg) | Cl | Cd | Cm | Cl/Cd
-16 | -0.335 | 0.40546 | -0.015 | -0.826
-15.5 | -0.355 | 0.36694 | -0.015 | -0.968
-15 | -0.376 | 0.3206 | -0.015 | -1.173
-14.5 | -0.397 | 0.29673 | -0.015 | -1.337
-14 | -0.417 | 0.26365 | -0.015 | -1.581
-13.5 | -0.436 | 0.23241 | -0.015 | -1.877
-13 | -0.454 | 0.20834 | -0.015 | -2.181
-12.5 | -0.47 | 0.19248 | -0.015 | -2.444
-12 | -0.484 | 0.17923 | -0.015 | -2.7
-11.5 | -0.489 | 0.16036 | -0.016 | -3.052
-11 | -0.491 | 0.14038 | -0.017 | -3.499
-10.5 | -0.489 | 0.13194 | -0.017 | -3.709
-10 | -0.483 | 0.1169 | -0.017 | -4.136
-9.5 | -0.474 | 0.10715 | -0.017 | -4.419
-9 | -0.459 | 0.0958 | -0.018 | -4.794
-8.5 | -0.441 | 0.08855 | -0.019 | -4.977
-8 | -0.418 | 0.07962 | -0.019 | -5.249
-7.5 | -0.391 | 0.07187 | -0.02 | -5.441
-7 | -0.36 | 0.06595 | -0.02 | -5.464
-6.5 | -0.326 | 0.06037 | -0.02 | -5.403
-6 | -0.289 | 0.05586 | -0.02 | -5.175
-5.5 | -0.249 | 0.05175 | -0.021 | -4.818
-5 | -0.207 | 0.04896 | -0.021 | -4.236
-4.5 | -0.163 | 0.04566 | -0.021 | -3.577
-4 | -0.118 | 0.04306 | -0.022 | -2.746
-3.5 | -0.072 | 0.04104 | -0.023 | -1.762
-3 | -0.026 | 0.03926 | -0.024 | -0.657
-2.5 | 0.021 | 0.03779 | -0.025 | 0.562
-2 | 0.069 | 0.03662 | -0.026 | 1.875
-1.5 | 0.144 | 0.016 | -0.056 | 9.025
-1 | 0.204 | 0.01544 | -0.056 | 13.183
-0.5 | 0.263 | 0.01551 | -0.056 | 16.956
0 | 0.308 | 0.01685 | -0.057 | 18.289
0.5 | 0.364 | 0.01707 | -0.057 | 21.325
1 | 0.421 | 0.0172 | -0.058 | 24.471
1.5 | 0.478 | 0.01746 | -0.058 | 27.371
2 | 0.534 | 0.01777 | -0.059 | 30.059
2.5 | 0.588 | 0.01781 | -0.059 | 33.027
3 | 0.643 | 0.01828 | -0.059 | 35.166
3.5 | 0.696 | 0.01888 | -0.06 | 36.868
4 | 0.748 | 0.01956 | -0.06 | 38.257
4.5 | 0.821 | 0.02089 | -0.062 | 39.312
5 | 0.871 | 0.02173 | -0.063 | 40.086
5.5 | 0.759 | 0.04398 | -0.028 | 17.248
6 | 0.795 | 0.04724 | -0.027 | 16.833
6.5 | 0.829 | 0.05143 | -0.026 | 16.127
7 | 0.86 | 0.05494 | -0.025 | 15.657
7.5 | 0.887 | 0.05938 | -0.024 | 14.944
8 | 0.91 | 0.06629 | -0.024 | 13.732
8.5 | 0.929 | 0.07163 | -0.022 | 12.963
9 | 0.935 | 0.07831 | -0.022 | 11.946
9.5 | 0.935 | 0.08605 | -0.022 | 10.868
10 | 0.928 | 0.09645 | -0.021 | 9.618
10.5 | 0.913 | 0.10294 | -0.021 | 8.874
11 | 0.893 | 0.11864 | -0.02 | 7.527
11.5 | 0.867 | 0.13006 | -0.02 | 6.665
12 | 0.836 | 0.14586 | -0.019 | 5.732
12.5 | 0.802 | 0.16319 | -0.019 | 4.912
13 | 0.764 | 0.16742 | -0.019 | 4.565
13.5 | 0.725 | 0.18473 | -0.018 | 3.925
14 | 0.685 | 0.20998 | -0.019 | 3.261

## 4. Re 50k Mach 0.10 (2)
BIGFOIL.COM POLAR EXPORT
NACA64-410 a=0.6
NACA64-410 a=0.6 |  |  |  | Cl Max: | 1.138 | at alpha= | 9.5 | deg
XFOIL ncrit=9 |  |  |  | L/D Max: | 30.9956 | at alpha= | 7 | deg
Re: | 50000 |  |  | Cd Min: | 0.26298 | at alpha= | -20 | deg
Mach: | 0.1 |  |  | Cl=0 at alpha= | 0.29853 | deg
|  |  |  | @ Cl=0.1, Cd= | 0.028615
|  |  |  | @ Cl=0.4, Cd= | 0.04179
|  |  |  | @ Cl=0.6, Cd= | 0.051246
alpha (deg) | Cl | Cd | Cm | Cl/Cd
-20 | -0.7075 | 0.26298 | 0.0399 | -2.6903
-19.5 | -0.6729 | 0.24126 | 0.0393 | -2.7891
-19 | -0.6543 | 0.23455 | 0.0356 | -2.7896
-18.5 | -0.6379 | 0.22956 | 0.0307 | -2.7788
-18 | -0.6334 | 0.23142 | 0.0242 | -2.737
-17.5 | -0.6028 | 0.21586 | 0.023 | -2.7926
-17 | -0.585 | 0.20943 | 0.0192 | -2.7933
-16.5 | -0.5775 | 0.20755 | 0.0136 | -2.7825
-16 | -0.5554 | 0.19726 | 0.0109 | -2.8156
-15.5 | -0.5358 | 0.18978 | 0.0081 | -2.8233
-15 | -0.5336 | 0.18808 | 0.0025 | -2.8371
-14.5 | -0.5057 | 0.17648 | 0.0011 | -2.8655
-14 | -0.5039 | 0.17374 | -0.0038 | -2.9003
-13.5 | -0.4777 | 0.16325 | -0.0052 | -2.9262
-13 | -0.4873 | 0.16209 | -0.0109 | -3.0064
-12.5 | -0.4546 | 0.15043 | -0.0113 | -3.022
-12 | -0.4416 | 0.14316 | -0.0138 | -3.0847
-11.5 | -0.4544 | 0.14102 | -0.0192 | -3.2222
-11 | -0.4391 | 0.13317 | -0.0209 | -3.2973
-10.5 | -0.4119 | 0.12359 | -0.0208 | -3.3328
-10 | -0.3986 | 0.11691 | -0.0221 | -3.4095
-9.5 | -0.3999 | 0.11202 | -0.0245 | -3.5699
-9 | -0.3785 | 0.10433 | -0.0243 | -3.6279
-8.5 | -0.3703 | 0.09845 | -0.0246 | -3.7613
-8 | -0.367 | 0.09364 | -0.0235 | -3.9193
-7.5 | -0.359 | 0.08869 | -0.0203 | -4.0478
-7 | -0.3574 | 0.08445 | -0.0146 | -4.2321
-6.5 | -0.3614 | 0.08085 | -0.0071 | -4.47
-6 | -0.3742 | 0.07805 | 0.0017 | -4.7944
-5.5 | -0.4029 | 0.07648 | 0.0124 | -5.268
-4.5 | -0.4435 | 0.0492 | -0.038 | -9.0142
-4 | -0.3876 | 0.04072 | -0.0411 | -9.5187
-3.5 | -0.3385 | 0.03571 | -0.0415 | -9.4791
-3 | -0.2884 | 0.0321 | -0.0409 | -8.9844
-2.5 | -0.24 | 0.02968 | -0.0395 | -8.0863
-2 | -0.1951 | 0.02767 | -0.0378 | -7.051
-1.5 | -0.1467 | 0.02607 | -0.037 | -5.6272
-1 | -0.1084 | 0.02264 | -0.0314 | -4.788
-0.5 | -0.066 | 0.02355 | -0.0314 | -2.8025
0 | -0.0243 | 0.0246 | -0.0314 | -0.9878
0.5 | 0.0164 | 0.02579 | -0.0314 | 0.63591
1 | 0.0713 | 0.0276 | -0.0343 | 2.5833
1.5 | 0.1332 | 0.02979 | -0.0385 | 4.4713
2 | 0.1885 | 0.03189 | -0.0416 | 5.9109
2.5 | 0.2385 | 0.03399 | -0.0439 | 7.0168
3 | 0.2903 | 0.03635 | -0.0465 | 7.9862
3.5 | 0.344 | 0.03895 | -0.0495 | 8.8318
4 | 0.3996 | 0.04177 | -0.0527 | 9.5667
4.5 | 0.4562 | 0.04466 | -0.0559 | 10.215
5 | 0.5164 | 0.04764 | -0.0591 | 10.8396
5.5 | 0.5698 | 0.05027 | -0.0607 | 11.3348
6 | 0.6428 | 0.05263 | -0.0636 | 12.2136
6.5 | 0.731 | 0.05289 | -0.0648 | 13.8211
7 | 0.9091 | 0.02933 | -0.0394 | 30.9956
7.5 | 0.9335 | 0.03443 | -0.0343 | 27.113
8 | 1.0434 | 0.04035 | -0.0377 | 25.8587
8.5 | 1.1012 | 0.04745 | -0.0369 | 23.2076
9 | 1.1288 | 0.05473 | -0.0334 | 20.6249
9.5 | 1.138 | 0.06338 | -0.0295 | 17.9552
10 | 1.1326 | 0.07241 | -0.0259 | 15.6415
10.5 | 1.125 | 0.08244 | -0.0235 | 13.6463
11 | 1.0229 | 0.091 | -0.0217 | 11.2407
11.5 | 0.9477 | 0.10756 | -0.0314 | 8.8109
12 | 0.8856 | 0.1332 | -0.0501 | 6.6486
12.5 | 0.824 | 0.15906 | -0.0737 | 5.1804
13 | 0.858 | 0.16968 | -0.0739 | 5.0566
13.5 | 0.8564 | 0.17671 | -0.0768 | 4.8464
14 | 0.8578 | 0.18328 | -0.08 | 4.6803
14.5 | 0.869 | 0.19067 | -0.0826 | 4.5576

## 5. Re 50k Mach 0.25 (1)
BIGFOIL.COM POLAR EXPORT
NACA64-410 a=0.6
NACA64-410 a=0.6 |  |  |  | Cl Max: | 0.92 | at alpha= | 8.5 | deg
JavaFoil+Calcfoil stall+Eppler ext transition |  |  |  | L/D Max: | 38.169 | at alpha= | 4.5 | deg
Re: | 50000 |  |  | Cd Min: | 0.01556 | at alpha= | -1 | deg
Mach: | 0.25 |  |  | Cl=0 at alpha= | -2.7292 | deg
|  |  |  | @ Cl=0.1, Cd= | 0.029028
|  |  |  | @ Cl=0.4, Cd= | 0.30949
|  |  |  | @ Cl=0.6, Cd= | 0.30949
alpha (deg) | Cl | Cd | Cm | Cl/Cd
-14 | -0.064 | 0.33676 | -0.018 | -0.19
-13.5 | -0.139 | 0.72105 | -0.016 | -0.192
-13 | -0.209 | 0.47814 | -0.016 | -0.438
-12.5 | -0.265 | 0.35439 | -0.017 | -0.747
-12 | -0.313 | 0.2871 | -0.016 | -1.092
-11.5 | -0.348 | 0.2289 | -0.017 | -1.521
-11 | -0.376 | 0.20366 | -0.016 | -1.847
-10.5 | -0.398 | 0.17 | -0.017 | -2.343
-10 | -0.413 | 0.14458 | -0.017 | -2.86
-9.5 | -0.422 | 0.12226 | -0.018 | -3.45
-9 | -0.423 | 0.10849 | -0.018 | -3.898
-8.5 | -0.417 | 0.09912 | -0.018 | -4.203
-8 | -0.404 | 0.08439 | -0.019 | -4.782
-7.5 | -0.384 | 0.07782 | -0.02 | -4.933
-7 | -0.358 | 0.06971 | -0.02 | -5.14
-6.5 | -0.328 | 0.06386 | -0.02 | -5.13
-6 | -0.292 | 0.05828 | -0.021 | -5.017
-5.5 | -0.253 | 0.05344 | -0.021 | -4.744
-5 | -0.212 | 0.04995 | -0.021 | -4.237
-4.5 | -0.167 | 0.04662 | -0.022 | -3.582
-4 | -0.121 | 0.04377 | -0.022 | -2.766
-3.5 | -0.074 | 0.04147 | -0.023 | -1.788
-3 | -0.026 | 0.03956 | -0.024 | -0.669
-2.5 | 0.022 | 0.03808 | -0.025 | 0.572
-2 | 0.071 | 0.03685 | -0.026 | 1.913
-1.5 | 0.148 | 0.01608 | -0.057 | 9.225
-1 | 0.209 | 0.01556 | -0.058 | 13.438
-0.5 | 0.27 | 0.01565 | -0.058 | 17.271
0 | 0.316 | 0.01712 | -0.058 | 18.459
0.5 | 0.374 | 0.0173 | -0.059 | 21.603
1 | 0.432 | 0.01747 | -0.059 | 24.74
1.5 | 0.491 | 0.01775 | -0.06 | 27.63
2 | 0.548 | 0.01812 | -0.06 | 30.263
2.5 | 0.604 | 0.01813 | -0.061 | 33.279
3 | 0.659 | 0.01867 | -0.061 | 35.303
3.5 | 0.714 | 0.01988 | -0.061 | 35.902
4 | 0.767 | 0.02063 | -0.062 | 37.155
4.5 | 0.84 | 0.02202 | -0.064 | 38.169
5 | 0.738 | 0.04207 | -0.032 | 17.545
5.5 | 0.776 | 0.04508 | -0.029 | 17.22
6 | 0.812 | 0.04847 | -0.027 | 16.755
6.5 | 0.845 | 0.0532 | -0.026 | 15.879
7 | 0.873 | 0.05725 | -0.025 | 15.241
7.5 | 0.895 | 0.06271 | -0.025 | 14.272
8 | 0.911 | 0.06915 | -0.023 | 13.175
8.5 | 0.92 | 0.07678 | -0.022 | 11.988
9 | 0.912 | 0.08686 | -0.022 | 10.504
9.5 | 0.892 | 0.09861 | -0.021 | 9.051
10 | 0.86 | 0.1115 | -0.02 | 7.716
10.5 | 0.817 | 0.12604 | -0.02 | 6.479
11 | 0.762 | 0.14511 | -0.02 | 5.249
11.5 | 0.697 | 0.16116 | -0.019 | 4.325
12 | 0.624 | 0.21141 | -0.017 | 2.95
12.5 | 0.544 | 0.25326 | -0.017 | 2.147
13 | 0.458 | 0.25616 | -0.02 | 1.789
13.5 | 0.367 | 0.30949 | -0.021 | 1.186

## 6. Re 50k Mach 0.25 (2)
BIGFOIL.COM POLAR EXPORT
NACA64-410 a=0.6
NACA64-410 a=0.6 |  |  |  | Cl Max: | 1.1229 | at alpha= | 9 | deg
XFOIL ncrit=9 |  |  |  | L/D Max: | 28.5057 | at alpha= | 7 | deg
Re: | 50000 |  |  | Cd Min: | 0.25232 | at alpha= | -20 | deg
Mach: | 0.25 |  |  | Cl=0 at alpha= | 0.32952 | deg
|  |  |  | @ Cl=0.1, Cd= | 0.029169
|  |  |  | @ Cl=0.4, Cd= | 0.042248
|  |  |  | @ Cl=0.6, Cd= | 0.051847
alpha (deg) | Cl | Cd | Cm | Cl/Cd
-20 | -0.7034 | 0.25232 | 0.0451 | -2.7877
-19.5 | -0.6826 | 0.24459 | 0.0413 | -2.7908
-19 | -0.6643 | 0.23854 | 0.0368 | -2.7849
-18.5 | -0.6515 | 0.23677 | 0.0307 | -2.7516
-18 | -0.6307 | 0.22711 | 0.0272 | -2.7771
-17.5 | -0.6084 | 0.21854 | 0.0241 | -2.7839
-17 | -0.5934 | 0.21384 | 0.0192 | -2.775
-16.5 | -0.5929 | 0.21581 | 0.0127 | -2.7473
-16 | -0.5554 | 0.19862 | 0.0121 | -2.7963
-15.5 | -0.5415 | 0.19356 | 0.0076 | -2.7976
-15 | -0.5299 | 0.18784 | 0.0031 | -2.821
-14.5 | -0.5065 | 0.17898 | 0.0009 | -2.8299
-14 | -0.4952 | 0.17289 | -0.0031 | -2.8642
-13.5 | -0.4813 | 0.16679 | -0.0063 | -2.8857
-13 | -0.4621 | 0.15831 | -0.0087 | -2.919
-12.5 | -0.4649 | 0.15557 | -0.0135 | -2.9884
-12 | -0.4389 | 0.14557 | -0.0147 | -3.015
-11.5 | -0.4232 | 0.1381 | -0.017 | -3.0644
-11 | -0.4126 | 0.13163 | -0.0192 | -3.1345
-10.5 | -0.4061 | 0.12583 | -0.0217 | -3.2274
-10 | -0.4076 | 0.12102 | -0.0245 | -3.368
-9.5 | -0.3788 | 0.11193 | -0.0243 | -3.3843
-9 | -0.3866 | 0.10805 | -0.0264 | -3.578
-8.5 | -0.3716 | 0.10139 | -0.026 | -3.6651
-8 | -0.3483 | 0.09439 | -0.0238 | -3.69
-7.5 | -0.3374 | 0.08906 | -0.021 | -3.7885
-7 | -0.3412 | 0.08516 | -0.0156 | -4.0066
-6.5 | -0.3687 | 0.08376 | -0.0064 | -4.4019
-6 | -0.3798 | 0.08069 | 0.0021 | -4.7069
-4 | -0.4082 | 0.04358 | -0.0409 | -9.3667
-3.5 | -0.359 | 0.03799 | -0.0416 | -9.4499
-3 | -0.3074 | 0.03388 | -0.0416 | -9.0732
-2.5 | -0.2565 | 0.03091 | -0.0406 | -8.2983
-2 | -0.2086 | 0.02892 | -0.0391 | -7.213
-1.5 | -0.1605 | 0.02727 | -0.0376 | -5.8856
-1 | -0.1198 | 0.02303 | -0.032 | -5.2019
-0.5 | -0.0751 | 0.02396 | -0.0318 | -3.1344
0 | -0.0317 | 0.02504 | -0.0318 | -1.266
0.5 | 0.0164 | 0.02642 | -0.033 | 0.62074
1 | 0.0806 | 0.02849 | -0.0374 | 2.8291
1.5 | 0.1392 | 0.03054 | -0.0408 | 4.558
2 | 0.1946 | 0.03269 | -0.0436 | 5.9529
2.5 | 0.2488 | 0.03499 | -0.0464 | 7.1106
3 | 0.3018 | 0.03742 | -0.049 | 8.0652
3.5 | 0.3541 | 0.03999 | -0.0514 | 8.8547
4 | 0.4153 | 0.043 | -0.0552 | 9.6581
4.5 | 0.4697 | 0.04583 | -0.0577 | 10.2487
5 | 0.5277 | 0.04878 | -0.0602 | 10.818
5.5 | 0.5918 | 0.05156 | -0.0627 | 11.4779
6 | 0.6556 | 0.05379 | -0.0638 | 12.1881
6.5 | 0.7563 | 0.05281 | -0.064 | 14.3212
7 | 0.9042 | 0.03172 | -0.0357 | 28.5057
7.5 | 0.9697 | 0.03677 | -0.0336 | 26.372
8 | 1.068 | 0.04359 | -0.0357 | 24.501
8.5 | 1.113 | 0.05128 | -0.0337 | 21.7044
9 | 1.1229 | 0.05868 | -0.0293 | 19.136
9.5 | 1.1147 | 0.06699 | -0.0251 | 16.6398
10 | 1.0959 | 0.0757 | -0.0216 | 14.4769
10.5 | 1.0509 | 0.08417 | -0.0196 | 12.4854
11 | 0.9667 | 0.09764 | -0.0262 | 9.9007
11.5 | 0.9504 | 0.11157 | -0.0314 | 8.5184
12 | 0.8762 | 0.1385 | -0.0539 | 6.3264
12.5 | 0.8272 | 0.16205 | -0.0759 | 5.1046
13 | 0.8416 | 0.17055 | -0.0778 | 4.9346
13.5 | 0.8741 | 0.18204 | -0.0787 | 4.8017
14 | 0.8761 | 0.1887 | -0.082 | 4.6428

## 7. Re 50k Mach 0.50 (1)
BIGFOIL.COM POLAR EXPORT
NACA64-410 a=0.6
NACA64-410 a=0.6 |  |  |  | Cl Max: | 1.186 | at alpha= | 20 | deg
JavaFoil+Calcfoil stall+Eppler ext transition |  |  |  | L/D Max: | 36.95 | at alpha= | 4.5 | deg
Re: | 50000 |  |  | Cd Min: | 0.01629 | at alpha= | -0.5 | deg
Mach: | 0.5 |  |  | Cl=0 at alpha= | -2.7264 | deg
|  |  |  | @ Cl=0.1, Cd= | 0.037453
|  |  |  | @ Cl=0.4, Cd= | 0.018245
|  |  |  | @ Cl=0.6, Cd= | 0.019501
alpha (deg) | Cl | Cd | Cm | Cl/Cd
-20 | -0.929 | 0.4006 | -0.027 | -2.318
-19.5 | -0.902 | 0.41208 | -0.027 | -2.189
-19 | -0.876 | 0.4057 | -0.027 | -2.159
-18.5 | -0.85 | 0.37963 | -0.028 | -2.239
-18 | -0.823 | 0.40605 | -0.028 | -2.028
-17.5 | -0.797 | 0.36705 | -0.028 | -2.172
-17 | -0.769 | 0.50515 | -0.027 | -1.522
-16.5 | -0.742 | 0.35033 | -0.027 | -2.118
-16 | -0.715 | 0.34838 | -0.027 | -2.054
-15.5 | -0.689 | 0.34594 | -0.027 | -1.992
-15 | -0.662 | 0.32137 | -0.027 | -2.061
-14.5 | -0.636 | 0.31379 | -0.028 | -2.026
-14 | -0.607 | 0.28317 | -0.026 | -2.145
-13.5 | -0.581 | 0.28314 | -0.026 | -2.051
-13 | -0.554 | 0.2782 | -0.026 | -1.991
-12.5 | -0.527 | 0.27365 | -0.026 | -1.927
-12 | -0.5 | 0.2697 | -0.027 | -1.856
-11.5 | -0.474 | 0.26563 | -0.027 | -1.783
-11 | -0.446 | 0.25915 | -0.024 | -1.72
-10.5 | -0.419 | 0.25388 | -0.025 | -1.65
-10 | -0.392 | 0.37907 | -0.025 | -1.035
-9.5 | -0.365 | 0.21847 | -0.025 | -1.672
-9 | -0.338 | 0.21505 | -0.026 | -1.573
-8.5 | -0.311 | 0.2119 | -0.026 | -1.47
-8 | -0.284 | 0.19832 | -0.023 | -1.432
-7.5 | -0.257 | 0.20042 | -0.022 | -1.282
-7 | -0.23 | 0.18077 | -0.023 | -1.273
-6.5 | -0.203 | 0.17704 | -0.023 | -1.148
-6 | -0.176 | 0.14207 | -0.02 | -1.24
-5.5 | -0.243 | 0.07553 | -0.022 | -3.221
-5 | -0.221 | 0.06114 | -0.023 | -3.612
-4.5 | -0.179 | 0.05301 | -0.023 | -3.38
-4 | -0.132 | 0.04747 | -0.024 | -2.782
-3.5 | -0.082 | 0.04384 | -0.025 | -1.863
-3 | -0.029 | 0.04121 | -0.026 | -0.712
-2.5 | 0.024 | 0.0392 | -0.027 | 0.618
-2 | 0.079 | 0.03785 | -0.028 | 2.076
-1.5 | 0.133 | 0.03683 | -0.03 | 3.622
-1 | 0.234 | 0.01668 | -0.064 | 14.007
-0.5 | 0.302 | 0.01629 | -0.064 | 18.55
0 | 0.352 | 0.01806 | -0.065 | 19.481
0.5 | 0.417 | 0.01831 | -0.065 | 22.759
1 | 0.481 | 0.01864 | -0.066 | 25.813
1.5 | 0.545 | 0.01908 | -0.066 | 28.59
2 | 0.609 | 0.01957 | -0.067 | 31.134
2.5 | 0.67 | 0.02019 | -0.067 | 33.169
3 | 0.731 | 0.02113 | -0.068 | 34.578
3.5 | 0.789 | 0.022 | -0.068 | 35.88
4 | 0.868 | 0.02369 | -0.07 | 36.647
4.5 | 0.923 | 0.02497 | -0.071 | 36.95
5 | 0.811 | 0.04462 | -0.031 | 18.177
5.5 | 0.843 | 0.04908 | -0.029 | 17.187
6 | 0.862 | 0.05598 | -0.028 | 15.398
6.5 | 0.854 | 0.06305 | -0.026 | 13.538
7 | 0.765 | 0.08035 | -0.023 | 9.519
7.5 | 0.542 | 0.16205 | -0.023 | 3.345
8 | 0.569 | 0.18154 | -0.028 | 3.133
8.5 | 0.594 | 0.19829 | -0.028 | 2.998
9 | 0.62 | 0.20042 | -0.028 | 3.095
9.5 | 0.647 | 0.20687 | -0.033 | 3.128
10 | 0.673 | 0.21091 | -0.033 | 3.19
10.5 | 0.699 | 0.22932 | -0.033 | 3.046
11 | 0.724 | 0.23748 | -0.033 | 3.049
11.5 | 0.751 | 0.26449 | -0.037 | 2.84
12 | 0.776 | 0.27706 | -0.037 | 2.803
12.5 | 0.802 | 0.28048 | -0.037 | 2.859
13 | 0.827 | 0.28841 | -0.038 | 2.868
13.5 | 0.855 | 0.29926 | -0.041 | 2.855
14 | 0.88 | 0.32882 | -0.041 | 2.675
14.5 | 0.905 | 0.31873 | -0.042 | 2.839
15 | 0.93 | 0.32907 | -0.042 | 2.827
15.5 | 0.957 | 0.37013 | -0.045 | 2.586
16 | 0.982 | 0.38043 | -0.045 | 2.582
16.5 | 1.007 | 0.36673 | -0.046 | 2.746
17 | 1.032 | 0.39666 | -0.046 | 2.602
17.5 | 1.06 | 0.41927 | -0.049 | 2.527
18 | 1.084 | 0.40431 | -0.049 | 2.682
18.5 | 1.109 | 0.4214 | -0.049 | 2.632
19 | 1.133 | 0.44039 | -0.05 | 2.573
19.5 | 1.162 | 0.45426 | -0.052 | 2.557
20 | 1.186 | 0.44755 | -0.053 | 2.649

## 8. Re 50k Mach 0.50 (2)
BIGFOIL.COM POLAR EXPORT
NACA64-410 a=0.6
NACA64-410 a=0.6 |  |  |  | Cl Max: | 1.1646 | at alpha= | 20 | deg
XFOIL ncrit=9 |  |  |  | L/D Max: | 26.8608 | at alpha= | 6.5 | deg
Re: | 50000 |  |  | Cd Min: | 0.31559 | at alpha= | 20 | deg
Mach: | 0.5 |  |  | Cl=0 at alpha= | 0.18671 | deg
|  |  |  | @ Cl=0.1, Cd= | 0.031825
|  |  |  | @ Cl=0.4, Cd= | 0.044811
|  |  |  | @ Cl=0.6, Cd= | 0.055067
alpha (deg) | Cl | Cd | Cm | Cl/Cd
-20 | -0.7619 | 0.27534 | 0.0538 | -2.7671
-19.5 | -0.7464 | 0.27583 | 0.0462 | -2.706
-19 | -0.7147 | 0.25766 | 0.0435 | -2.7738
-18.5 | -0.6905 | 0.24951 | 0.0384 | -2.7674
-18 | -0.6734 | 0.2466 | 0.0318 | -2.7307
-17.5 | -0.6481 | 0.23591 | 0.0273 | -2.7472
-17 | -0.6219 | 0.22609 | 0.0233 | -2.7507
-16.5 | -0.6044 | 0.22158 | 0.0174 | -2.7277
-16 | -0.5808 | 0.21222 | 0.0131 | -2.7368
-15.5 | -0.5559 | 0.20348 | 0.0091 | -2.732
-15 | -0.5435 | 0.1996 | 0.0032 | -2.7229
-14.5 | -0.5151 | 0.18902 | 0.0003 | -2.7251
-14 | -0.495 | 0.18121 | -0.0038 | -2.7316
-13.5 | -0.4828 | 0.17657 | -0.0085 | -2.7343
-13 | -0.4547 | 0.16608 | -0.0111 | -2.7378
-12.5 | -0.4409 | 0.15975 | -0.0152 | -2.7599
-12 | -0.4391 | 0.15663 | -0.0195 | -2.8034
-11.5 | -0.4135 | 0.14683 | -0.0217 | -2.8162
-11 | -0.3886 | 0.13783 | -0.0234 | -2.8194
-10.5 | -0.3718 | 0.13073 | -0.0256 | -2.844
-10 | -0.364 | 0.12516 | -0.0279 | -2.9083
-9.5 | -0.3471 | 0.11781 | -0.0293 | -2.9463
-9 | -0.3492 | 0.11385 | -0.0304 | -3.0672
-8.5 | -0.3183 | 0.10513 | -0.0294 | -3.0277
-8 | -0.3159 | 0.10054 | -0.0274 | -3.142
-7.5 | -0.3305 | 0.09777 | -0.0223 | -3.3804
-7 | -0.329 | 0.09285 | -0.0162 | -3.5433
-6.5 | -0.3362 | 0.08926 | -0.0094 | -3.7665
-6 | -0.3595 | 0.087 | -0.0014 | -4.1322
-5.5 | -0.3576 | 0.08239 | 0.0045 | -4.3403
-4.5 | -0.5007 | 0.06784 | -0.0235 | -7.3806
-4 | -0.4787 | 0.05764 | -0.0332 | -8.305
-3.5 | -0.4403 | 0.04951 | -0.038 | -8.8932
-3 | -0.3914 | 0.04297 | -0.0411 | -9.1087
-2.5 | -0.3343 | 0.03774 | -0.0429 | -8.858
-2 | -0.2744 | 0.03421 | -0.0432 | -8.021
-1.5 | -0.2186 | 0.0318 | -0.042 | -6.8742
-1 | -0.1629 | 0.03012 | -0.0404 | -5.4084
0 | -0.0267 | 0.02806 | -0.0408 | -0.95153
0.5 | 0.0448 | 0.03011 | -0.045 | 1.4879
1 | 0.1053 | 0.03199 | -0.0474 | 3.2917
1.5 | 0.1636 | 0.03407 | -0.0497 | 4.8019
2 | 0.2212 | 0.03635 | -0.0519 | 6.0853
2.5 | 0.2785 | 0.03884 | -0.0542 | 7.1704
3 | 0.343 | 0.0418 | -0.0575 | 8.2057
3.5 | 0.3904 | 0.04431 | -0.0582 | 8.8107
4 | 0.4498 | 0.04741 | -0.0605 | 9.4874
4.5 | 0.5061 | 0.05049 | -0.0621 | 10.0238
5 | 0.5741 | 0.05379 | -0.0644 | 10.673
5.5 | 0.6321 | 0.05665 | -0.0646 | 11.158
6 | 0.705 | 0.05861 | -0.0641 | 12.0287
6.5 | 0.9224 | 0.03434 | -0.034 | 26.8608
7 | 0.9366 | 0.03986 | -0.0273 | 23.4972
7.5 | 1.0222 | 0.046 | -0.0245 | 22.2217
8 | 1.0494 | 0.05396 | -0.0218 | 19.4477
8.5 | 1.0364 | 0.06206 | -0.0192 | 16.7
9 | 1.0157 | 0.07139 | -0.0189 | 14.2275
9.5 | 0.977 | 0.08263 | -0.0223 | 11.8238
10.5 | 0.8906 | 0.11454 | -0.0435 | 7.7754
11 | 0.8824 | 0.12817 | -0.0509 | 6.8846
11.5 | 0.876 | 0.14185 | -0.0592 | 6.1755
12 | 0.8756 | 0.15529 | -0.0673 | 5.6385
13 | 0.8815 | 0.18581 | -0.0891 | 4.7441
13.5 | 0.8942 | 0.19385 | -0.0929 | 4.6128
14 | 0.9091 | 0.20183 | -0.0967 | 4.5043
14.5 | 0.9291 | 0.21109 | -0.1005 | 4.4014
15 | 0.9488 | 0.22003 | -0.1043 | 4.3121
15.5 | 0.9672 | 0.22819 | -0.1086 | 4.2386
16 | 0.9874 | 0.23684 | -0.1128 | 4.1691
16.5 | 1.0092 | 0.24632 | -0.1171 | 4.0971
17 | 1.0369 | 0.25848 | -0.1202 | 4.0115
17.5 | 1.0598 | 0.26832 | -0.1244 | 3.9498
18 | 1.0717 | 0.27249 | -0.1312 | 3.933
18.5 | 1.0914 | 0.28097 | -0.1367 | 3.8844
19 | 1.1243 | 0.29773 | -0.1389 | 3.7762
19.5 | 1.1333 | 0.29845 | -0.1473 | 3.7973
20 | 1.1646 | 0.31559 | -0.1497 | 3.6902

## 9. Re 100k Mach 0.00 (1)
BIGFOIL.COM POLAR EXPORT
NACA64-410 a=0.6
NACA64-410 a=0.6 |  |  |  | Cl Max: | 0.94 | at alpha= | 9.5 | deg
JavaFoil+Calcfoil stall+Eppler ext transition |  |  |  | L/D Max: | 55.024 | at alpha= | 4 | deg
Re: | 100000 |  |  | Cd Min: | 0.01171 | at alpha= | -1 | deg
Mach: | 0 |  |  | Cl=0 at alpha= | -2.7234 | deg
|  |  |  | @ Cl=0.1, Cd= | 0.024712
|  |  |  | @ Cl=0.4, Cd= | 0.012335
|  |  |  | @ Cl=0.6, Cd= | 0.012544
alpha (deg) | Cl | Cd | Cm | Cl/Cd
-16.5 | -0.359 | 0.32758 | -0.015 | -1.097
-16 | -0.377 | 0.28419 | -0.015 | -1.328
-15.5 | -0.396 | 0.25558 | -0.015 | -1.548
-15 | -0.414 | 0.23431 | -0.015 | -1.766
-14.5 | -0.432 | 0.21961 | -0.015 | -1.966
-14 | -0.449 | 0.19961 | -0.015 | -2.249
-13.5 | -0.465 | 0.1809 | -0.015 | -2.571
-13 | -0.48 | 0.16158 | -0.015 | -2.97
-12.5 | -0.492 | 0.15128 | -0.016 | -3.255
-12 | -0.503 | 0.13844 | -0.016 | -3.63
-11.5 | -0.505 | 0.12699 | -0.016 | -3.978
-11 | -0.504 | 0.11436 | -0.017 | -4.409
-10.5 | -0.5 | 0.1034 | -0.017 | -4.832
-10 | -0.491 | 0.09667 | -0.017 | -5.084
-9.5 | -0.479 | 0.0907 | -0.018 | -5.286
-9 | -0.463 | 0.08105 | -0.018 | -5.717
-8.5 | -0.443 | 0.07378 | -0.019 | -6.009
-8 | -0.419 | 0.06794 | -0.019 | -6.172
-7.5 | -0.392 | 0.06237 | -0.02 | -6.279
-7 | -0.36 | 0.0579 | -0.02 | -6.222
-6.5 | -0.326 | 0.05365 | -0.02 | -6.072
-6 | -0.288 | 0.04954 | -0.021 | -5.82
-5.5 | -0.249 | 0.04662 | -0.021 | -5.33
-5 | -0.207 | 0.04375 | -0.022 | -4.722
-4.5 | -0.163 | 0.04131 | -0.022 | -3.937
-4 | -0.118 | 0.03893 | -0.023 | -3.024
-3.5 | -0.072 | 0.03702 | -0.024 | -1.945
-3 | -0.026 | 0.03597 | -0.025 | -0.714
-2.5 | 0.021 | 0.03465 | -0.026 | 0.61
-2 | 0.068 | 0.03328 | -0.028 | 2.057
-1.5 | 0.144 | 0.01293 | -0.057 | 11.117
-1 | 0.203 | 0.01171 | -0.057 | 17.301
-0.5 | 0.262 | 0.01177 | -0.058 | 22.236
0 | 0.314 | 0.0121 | -0.058 | 25.933
0.5 | 0.371 | 0.01226 | -0.058 | 30.236
1 | 0.429 | 0.01241 | -0.059 | 34.541
1.5 | 0.486 | 0.01259 | -0.06 | 38.627
2 | 0.543 | 0.01222 | -0.06 | 44.433
2.5 | 0.598 | 0.01253 | -0.06 | 47.713
3 | 0.653 | 0.01291 | -0.061 | 50.595
3.5 | 0.707 | 0.01332 | -0.061 | 53.1
4 | 0.76 | 0.01381 | -0.061 | 55.024
4.5 | 0.822 | 0.01746 | -0.062 | 47.054
5 | 0.872 | 0.01825 | -0.063 | 47.782
5.5 | 0.918 | 0.01899 | -0.063 | 48.356
6 | 0.793 | 0.04354 | -0.028 | 18.205
6.5 | 0.827 | 0.04666 | -0.027 | 17.717
7 | 0.858 | 0.0503 | -0.026 | 17.056
7.5 | 0.886 | 0.05382 | -0.025 | 16.456
8 | 0.91 | 0.0587 | -0.025 | 15.493
8.5 | 0.929 | 0.06376 | -0.024 | 14.57
9 | 0.938 | 0.06897 | -0.022 | 13.594
9.5 | 0.94 | 0.07484 | -0.022 | 12.556
10 | 0.935 | 0.08406 | -0.021 | 11.126
10.5 | 0.925 | 0.08972 | -0.021 | 10.305
11 | 0.908 | 0.09747 | -0.021 | 9.316
11.5 | 0.886 | 0.1101 | -0.02 | 8.05
12 | 0.86 | 0.12147 | -0.02 | 7.08
12.5 | 0.83 | 0.13455 | -0.02 | 6.17
13 | 0.798 | 0.13668 | -0.02 | 5.836
13.5 | 0.763 | 0.15432 | -0.02 | 4.944
14 | 0.727 | 0.16286 | -0.019 | 4.465
14.5 | 0.691 | 0.17878 | -0.019 | 3.864

## 10. Re 100k Mach 0.00 (2)
BIGFOIL.COM POLAR EXPORT
NACA64-410 a=0.6
NACA64-410 a=0.6 |  |  |  | Cl Max: | 1.1788 | at alpha= | 10 | deg
XFOIL ncrit=9 |  |  |  | L/D Max: | 57.1273 | at alpha= | 6 | deg
Re: | 100000 |  |  | Cd Min: | 0.24488 | at alpha= | -20 | deg
Mach: | 0 |  |  | Cl=0 at alpha= | -2.3152 | deg
|  |  |  | @ Cl=0.1, Cd= | 0.018591
|  |  |  | @ Cl=0.4, Cd= | 0.022304
|  |  |  | @ Cl=0.6, Cd= | 0.026852
alpha (deg) | Cl | Cd | Cm | Cl/Cd
-20 | -0.6897 | 0.24488 | 0.0461 | -2.8165
-19.5 | -0.6715 | 0.23864 | 0.0418 | -2.8139
-19 | -0.6541 | 0.23265 | 0.0374 | -2.8115
-18.5 | -0.6389 | 0.22883 | 0.0317 | -2.792
-18 | -0.6311 | 0.22794 | 0.0255 | -2.7687
-17.5 | -0.6256 | 0.22646 | 0.0197 | -2.7625
-16.5 | -0.5678 | 0.19931 | 0.0172 | -2.8488
-16 | -0.5512 | 0.19271 | 0.0135 | -2.8603
-15.5 | -0.536 | 0.18652 | 0.0091 | -2.8737
-15 | -0.5325 | 0.18414 | 0.0027 | -2.8918
-14.5 | -0.5322 | 0.18121 | -0.0037 | -2.9369
-14 | -0.4911 | 0.16523 | -0.0014 | -2.9722
-13.5 | -0.477 | 0.15843 | -0.0048 | -3.0108
-13 | -0.4722 | 0.15337 | -0.0102 | -3.0788
-12.5 | -0.477 | 0.14969 | -0.0174 | -3.1866
-12 | -0.444 | 0.13721 | -0.0157 | -3.2359
-11.5 | -0.4301 | 0.13029 | -0.0183 | -3.3011
-11 | -0.4366 | 0.12546 | -0.0258 | -3.48
-10.5 | -0.4132 | 0.11613 | -0.0253 | -3.5581
-10 | -0.4073 | 0.10973 | -0.0294 | -3.7118
-9.5 | -0.4309 | 0.10501 | -0.041 | -4.1034
-9 | -0.3901 | 0.09554 | -0.0353 | -4.0831
-8.5 | -0.4173 | 0.09018 | -0.0452 | -4.6274
-8 | -0.3975 | 0.08334 | -0.0402 | -4.7696
-7.5 | -0.4534 | 0.08253 | -0.0318 | -5.4938
-7 | -0.4906 | 0.07891 | -0.0295 | -6.2172
-6.5 | -0.4861 | 0.07074 | -0.0364 | -6.8716
-6 | -0.4456 | 0.0615 | -0.048 | -7.2455
-5.5 | -0.3998 | 0.05455 | -0.0539 | -7.3291
-5 | -0.3593 | 0.04881 | -0.0575 | -7.3612
-4.5 | -0.2745 | 0.03403 | -0.0678 | -8.0664
-4 | -0.2061 | 0.02878 | -0.0697 | -7.1612
-3.5 | -0.1366 | 0.02561 | -0.0719 | -5.3339
-3 | -0.0782 | 0.02349 | -0.0724 | -3.3291
-2.5 | -0.0187 | 0.02205 | -0.0734 | -0.84807
-2 | 0.0319 | 0.01868 | -0.072 | 1.7077
-1.5 | 0.1931 | 0.01847 | -0.087 | 10.4548
-1 | 0.1982 | 0.01897 | -0.0813 | 10.4481
-0.5 | 0.2573 | 0.01947 | -0.0831 | 13.2152
0 | 0.3018 | 0.02025 | -0.0822 | 14.9037
0.5 | 0.3463 | 0.02113 | -0.0812 | 16.389
1 | 0.3912 | 0.0221 | -0.0803 | 17.7014
1.5 | 0.4361 | 0.02314 | -0.0794 | 18.8462
2 | 0.4817 | 0.02424 | -0.0786 | 19.8721
2.5 | 0.5282 | 0.02535 | -0.078 | 20.8363
3 | 0.5764 | 0.0264 | -0.0774 | 21.8333
3.5 | 0.626 | 0.02735 | -0.0768 | 22.8885
4 | 0.678 | 0.0281 | -0.0762 | 24.1281
4.5 | 0.7385 | 0.02815 | -0.0758 | 26.2345
5 | 0.8248 | 0.0242 | -0.0735 | 34.0826
5.5 | 0.8979 | 0.01877 | -0.0674 | 47.837
6 | 0.9426 | 0.0165 | -0.0608 | 57.1273
6.5 | 0.9197 | 0.02199 | -0.049 | 41.8236
7 | 0.9397 | 0.02523 | -0.0439 | 37.2453
7.5 | 0.9832 | 0.02858 | -0.0417 | 34.4017
8 | 1.0448 | 0.03295 | -0.0419 | 31.7086
8.5 | 1.1026 | 0.03943 | -0.0421 | 27.9635
9 | 1.1393 | 0.04576 | -0.0391 | 24.8973
9.5 | 1.1605 | 0.05348 | -0.0352 | 21.6997
10 | 1.1788 | 0.0631 | -0.0323 | 18.6815
11.5 | 0.8932 | 0.12214 | -0.0483 | 7.3129
12 | 0.8814 | 0.13316 | -0.053 | 6.6191
12.5 | 0.8741 | 0.14367 | -0.0576 | 6.0841
13 | 0.8759 | 0.15348 | -0.0611 | 5.7069
13.5 | 0.8893 | 0.16222 | -0.0625 | 5.4821
14 | 0.9143 | 0.17075 | -0.0615 | 5.3546
14.5 | 0.8889 | 0.18016 | -0.0733 | 4.9339
15 | 0.9087 | 0.18942 | -0.0743 | 4.7973

## 11. Re 100k Mach 0.10 (1)
BIGFOIL.COM POLAR EXPORT
NACA64-410 a=0.6
NACA64-410 a=0.6 |  |  |  | Cl Max: | 0.936 | at alpha= | 9 | deg
JavaFoil+Calcfoil stall+Eppler ext transition |  |  |  | L/D Max: | 55.004 | at alpha= | 4 | deg
Re: | 100000 |  |  | Cd Min: | 0.01177 | at alpha= | -1 | deg
Mach: | 0.1 |  |  | Cl=0 at alpha= | -2.7234 | deg
|  |  |  | @ Cl=0.1, Cd= | 0.024904
|  |  |  | @ Cl=0.4, Cd= | 0.012358
|  |  |  | @ Cl=0.6, Cd= | 0.012595
alpha (deg) | Cl | Cd | Cm | Cl/Cd
-16 | -0.335 | 0.3072 | -0.015 | -1.09
-15.5 | -0.355 | 0.27781 | -0.015 | -1.279
-15 | -0.376 | 0.25964 | -0.015 | -1.448
-14.5 | -0.397 | 0.23214 | -0.015 | -1.709
-14 | -0.417 | 0.21613 | -0.015 | -1.929
-13.5 | -0.436 | 0.18961 | -0.015 | -2.301
-13 | -0.454 | 0.17155 | -0.015 | -2.648
-12.5 | -0.47 | 0.15935 | -0.016 | -2.952
-12 | -0.484 | 0.1441 | -0.016 | -3.358
-11.5 | -0.489 | 0.1337 | -0.016 | -3.661
-11 | -0.491 | 0.11732 | -0.017 | -4.187
-10.5 | -0.489 | 0.106 | -0.017 | -4.616
-10 | -0.484 | 0.09901 | -0.017 | -4.883
-9.5 | -0.474 | 0.0906 | -0.018 | -5.227
-9 | -0.459 | 0.08136 | -0.018 | -5.646
-8.5 | -0.441 | 0.0753 | -0.019 | -5.853
-8 | -0.418 | 0.06909 | -0.019 | -6.049
-7.5 | -0.391 | 0.063 | -0.02 | -6.207
-7 | -0.36 | 0.05816 | -0.02 | -6.196
-6.5 | -0.326 | 0.05424 | -0.02 | -6.014
-6 | -0.289 | 0.04993 | -0.021 | -5.79
-5.5 | -0.249 | 0.04648 | -0.021 | -5.364
-5 | -0.207 | 0.04397 | -0.022 | -4.717
-4.5 | -0.163 | 0.04146 | -0.022 | -3.939
-4 | -0.118 | 0.0389 | -0.023 | -3.04
-3.5 | -0.072 | 0.03761 | -0.024 | -1.924
-3 | -0.026 | 0.03597 | -0.025 | -0.718
-2.5 | 0.021 | 0.0347 | -0.026 | 0.612
-2 | 0.069 | 0.03334 | -0.028 | 2.063
-1.5 | 0.144 | 0.01293 | -0.057 | 11.171
-1 | 0.204 | 0.01177 | -0.058 | 17.305
-0.5 | 0.263 | 0.01178 | -0.058 | 22.33
0 | 0.315 | 0.01212 | -0.058 | 26.008
0.5 | 0.372 | 0.01229 | -0.059 | 30.278
1 | 0.43 | 0.01243 | -0.059 | 34.621
1.5 | 0.488 | 0.01262 | -0.06 | 38.7
2 | 0.546 | 0.01285 | -0.06 | 42.491
2.5 | 0.601 | 0.01259 | -0.061 | 47.727
3 | 0.656 | 0.01296 | -0.061 | 50.653
3.5 | 0.711 | 0.01338 | -0.061 | 53.11
4 | 0.763 | 0.01388 | -0.062 | 55.004
4.5 | 0.825 | 0.01755 | -0.063 | 47.001
5 | 0.875 | 0.01835 | -0.063 | 47.702
5.5 | 0.922 | 0.0191 | -0.063 | 48.288
6 | 0.796 | 0.04363 | -0.028 | 18.238
6.5 | 0.83 | 0.04692 | -0.027 | 17.685
7 | 0.86 | 0.05076 | -0.026 | 16.953
7.5 | 0.888 | 0.05445 | -0.025 | 16.3
8 | 0.91 | 0.05867 | -0.024 | 15.519
8.5 | 0.929 | 0.06371 | -0.023 | 14.577
9 | 0.936 | 0.06998 | -0.023 | 13.37
9.5 | 0.935 | 0.07536 | -0.022 | 12.408
10 | 0.928 | 0.08464 | -0.021 | 10.96
10.5 | 0.914 | 0.09229 | -0.021 | 9.899
11 | 0.893 | 0.09902 | -0.02 | 9.018
11.5 | 0.867 | 0.11048 | -0.02 | 7.847
12 | 0.836 | 0.12261 | -0.02 | 6.82
12.5 | 0.802 | 0.13598 | -0.019 | 5.895
13 | 0.764 | 0.14235 | -0.019 | 5.369
13.5 | 0.725 | 0.15563 | -0.019 | 4.659
14 | 0.685 | 0.17507 | -0.019 | 3.912

## 12. Re 100k Mach 0.10 (2)
BIGFOIL.COM POLAR EXPORT
NACA64-410 a=0.6
NACA64-410 a=0.6 |  |  |  | Cl Max: | 1.1651 | at alpha= | 10 | deg
XFOIL ncrit=9 |  |  |  | L/D Max: | 57.2182 | at alpha= | 6 | deg
Re: | 100000 |  |  | Cd Min: | 0.24558 | at alpha= | -20 | deg
Mach: | 0.1 |  |  | Cl=0 at alpha= | -2.3228 | deg
|  |  |  | @ Cl=0.1, Cd= | 0.018686
|  |  |  | @ Cl=0.4, Cd= | 0.022303
|  |  |  | @ Cl=0.6, Cd= | 0.026975
alpha (deg) | Cl | Cd | Cm | Cl/Cd
-20 | -0.6917 | 0.24558 | 0.0465 | -2.8166
-19.5 | -0.6734 | 0.23931 | 0.0421 | -2.8139
-19 | -0.6558 | 0.23338 | 0.0376 | -2.81
-18.5 | -0.6412 | 0.22998 | 0.0317 | -2.7881
-18 | -0.6335 | 0.22916 | 0.0255 | -2.7644
-17.5 | -0.614 | 0.21887 | 0.0219 | -2.8053
-17 | -0.5867 | 0.20667 | 0.0208 | -2.8388
-16.5 | -0.5685 | 0.19978 | 0.0174 | -2.8456
-16 | -0.5517 | 0.19317 | 0.0136 | -2.856
-15.5 | -0.5367 | 0.18713 | 0.0091 | -2.8681
-15 | -0.5343 | 0.18515 | 0.0025 | -2.8858
-14.5 | -0.5331 | 0.18201 | -0.0039 | -2.929
-14 | -0.4906 | 0.16559 | -0.0014 | -2.9627
-13.5 | -0.4766 | 0.15883 | -0.0049 | -3.0007
-13 | -0.4735 | 0.15423 | -0.0106 | -3.0701
-12.5 | -0.4777 | 0.15045 | -0.0177 | -3.1751
-12 | -0.4419 | 0.13752 | -0.0155 | -3.2134
-11.5 | -0.429 | 0.13067 | -0.0185 | -3.2831
-11 | -0.4376 | 0.12622 | -0.0264 | -3.467
-10.5 | -0.4106 | 0.11649 | -0.0252 | -3.5248
-10 | -0.408 | 0.11034 | -0.0302 | -3.6977
-9.5 | -0.432 | 0.10571 | -0.0418 | -4.0867
-9 | -0.3881 | 0.09595 | -0.0355 | -4.0448
-8.5 | -0.42 | 0.09094 | -0.0461 | -4.6184
-8 | -0.3932 | 0.08375 | -0.0402 | -4.6949
-7.5 | -0.4486 | 0.08308 | -0.0316 | -5.3996
-7 | -0.4909 | 0.07954 | -0.03 | -6.1717
-6.5 | -0.483 | 0.07171 | -0.0354 | -6.7355
-6 | -0.444 | 0.06236 | -0.0472 | -7.1199
-5.5 | -0.398 | 0.05511 | -0.0544 | -7.2219
-4.5 | -0.2746 | 0.03436 | -0.0685 | -7.9919
-4 | -0.2084 | 0.0291 | -0.07 | -7.1615
-3.5 | -0.1351 | 0.02575 | -0.0728 | -5.2466
-3 | -0.0774 | 0.02363 | -0.0731 | -3.2755
-2.5 | -0.0196 | 0.02218 | -0.0737 | -0.88368
-2 | 0.0357 | 0.01878 | -0.0732 | 1.901
-1.5 | 0.1997 | 0.01854 | -0.0882 | 10.7713
-1 | 0.1939 | 0.0191 | -0.0808 | 10.1518
-0.5 | 0.2422 | 0.01975 | -0.0809 | 12.2633
0 | 0.3053 | 0.0203 | -0.0828 | 15.0394
0.5 | 0.3494 | 0.02119 | -0.0818 | 16.4889
1 | 0.394 | 0.02216 | -0.0808 | 17.7798
1.5 | 0.4386 | 0.02322 | -0.0798 | 18.8889
2 | 0.4835 | 0.02434 | -0.0789 | 19.8644
2.5 | 0.5294 | 0.02548 | -0.0781 | 20.7771
3 | 0.5773 | 0.02655 | -0.0774 | 21.7439
3.5 | 0.6275 | 0.02749 | -0.0768 | 22.8265
4 | 0.681 | 0.02821 | -0.0763 | 24.1404
4.5 | 0.7436 | 0.02814 | -0.076 | 26.425
5 | 0.8377 | 0.02315 | -0.0733 | 36.1857
5.5 | 0.9025 | 0.01867 | -0.0671 | 48.3396
6 | 0.9441 | 0.0165 | -0.0597 | 57.2182
6.5 | 0.9202 | 0.02233 | -0.0484 | 41.2091
7 | 0.9412 | 0.02551 | -0.0434 | 36.8953
7.5 | 0.9871 | 0.02895 | -0.0414 | 34.0967
8 | 1.0503 | 0.03349 | -0.0416 | 31.3616
8.5 | 1.1058 | 0.03998 | -0.0415 | 27.6588
9 | 1.1411 | 0.04662 | -0.0383 | 24.4766
9.5 | 1.1595 | 0.05443 | -0.0343 | 21.3026
10 | 1.1651 | 0.06359 | -0.0305 | 18.3221
10.5 | 1.0385 | 0.06302 | -0.0161 | 16.4789
11 | 0.9907 | 0.07314 | -0.0136 | 13.5453
12 | 0.8789 | 0.13426 | -0.0539 | 6.5463
12.5 | 0.8726 | 0.14471 | -0.0584 | 6.03
13 | 0.8793 | 0.15428 | -0.061 | 5.6994
13.5 | 0.894 | 0.16303 | -0.0622 | 5.4837
14 | 0.9183 | 0.17174 | -0.0614 | 5.347
14.5 | 0.8888 | 0.18111 | -0.0742 | 4.9075
15 | 0.914 | 0.19048 | -0.0741 | 4.7984

## 13. Re 100k Mach 0.25 (1)
BIGFOIL.COM POLAR EXPORT
NACA64-410 a=0.6
NACA64-410 a=0.6 |  |  |  | Cl Max: | 0.92 | at alpha= | 8.5 | deg
JavaFoil+Calcfoil stall+Eppler ext transition |  |  |  | L/D Max: | 54.781 | at alpha= | 4 | deg
Re: | 100000 |  |  | Cd Min: | 0.01185 | at alpha= | -1 | deg
Mach: | 0.25 |  |  | Cl=0 at alpha= | -2.7292 | deg
|  |  |  | @ Cl=0.1, Cd= | 0.025813
|  |  |  | @ Cl=0.4, Cd= | 0.24479
|  |  |  | @ Cl=0.6, Cd= | 0.24479
alpha (deg) | Cl | Cd | Cm | Cl/Cd
-14 | -0.064 | 0.26391 | -0.018 | -0.243
-13.5 | -0.139 | 0.54769 | -0.017 | -0.253
-13 | -0.209 | 0.36322 | -0.017 | -0.576
-12.5 | -0.265 | 0.28289 | -0.017 | -0.937
-12 | -0.313 | 0.2367 | -0.017 | -1.324
-11.5 | -0.348 | 0.18556 | -0.017 | -1.876
-11 | -0.376 | 0.16268 | -0.017 | -2.313
-10.5 | -0.398 | 0.13532 | -0.017 | -2.943
-10 | -0.414 | 0.12003 | -0.017 | -3.445
-9.5 | -0.422 | 0.10259 | -0.018 | -4.112
-9 | -0.423 | 0.09142 | -0.018 | -4.626
-8.5 | -0.417 | 0.08598 | -0.019 | -4.847
-8 | -0.404 | 0.07281 | -0.02 | -5.543
-7.5 | -0.384 | 0.06644 | -0.02 | -5.779
-7 | -0.358 | 0.06105 | -0.02 | -5.87
-6.5 | -0.328 | 0.05555 | -0.021 | -5.897
-6 | -0.292 | 0.05195 | -0.021 | -5.628
-5.5 | -0.254 | 0.04789 | -0.022 | -5.293
-5 | -0.212 | 0.04492 | -0.022 | -4.712
-4.5 | -0.167 | 0.04182 | -0.022 | -3.994
-4 | -0.121 | 0.03937 | -0.023 | -3.076
-3.5 | -0.074 | 0.03793 | -0.024 | -1.955
-3 | -0.026 | 0.03622 | -0.025 | -0.731
-2.5 | 0.022 | 0.03489 | -0.027 | 0.625
-2 | 0.071 | 0.03353 | -0.029 | 2.107
-1.5 | 0.148 | 0.01304 | -0.059 | 11.375
-1 | 0.209 | 0.01185 | -0.059 | 17.654
-0.5 | 0.27 | 0.01187 | -0.059 | 22.772
0 | 0.323 | 0.01232 | -0.06 | 26.223
0.5 | 0.382 | 0.01247 | -0.06 | 30.619
1 | 0.442 | 0.01264 | -0.061 | 34.941
1.5 | 0.501 | 0.01285 | -0.061 | 38.996
2 | 0.56 | 0.01311 | -0.062 | 42.712
2.5 | 0.616 | 0.01284 | -0.062 | 47.96
3 | 0.673 | 0.01325 | -0.062 | 50.751
3.5 | 0.728 | 0.01374 | -0.063 | 52.99
4 | 0.782 | 0.01427 | -0.063 | 54.781
4.5 | 0.844 | 0.01806 | -0.064 | 46.748
5 | 0.895 | 0.01894 | -0.065 | 47.284
5.5 | 0.777 | 0.04113 | -0.03 | 18.891
6 | 0.813 | 0.04434 | -0.028 | 18.331
6.5 | 0.845 | 0.04779 | -0.027 | 17.678
7 | 0.873 | 0.05141 | -0.026 | 16.976
7.5 | 0.895 | 0.05706 | -0.026 | 15.689
8 | 0.911 | 0.06145 | -0.024 | 14.828
8.5 | 0.92 | 0.06725 | -0.022 | 13.686
9 | 0.912 | 0.07572 | -0.022 | 12.05
9.5 | 0.893 | 0.08511 | -0.022 | 10.487
10 | 0.86 | 0.09656 | -0.021 | 8.911
10.5 | 0.817 | 0.10552 | -0.02 | 7.74
11 | 0.762 | 0.12274 | -0.021 | 6.207
11.5 | 0.697 | 0.13494 | -0.02 | 5.165
12 | 0.624 | 0.16845 | -0.018 | 3.703
12.5 | 0.544 | 0.19359 | -0.019 | 2.81
13 | 0.458 | 0.20034 | -0.021 | 2.288
13.5 | 0.367 | 0.24479 | -0.022 | 1.499

## 14. Re 100k Mach 0.25 (2)
BIGFOIL.COM POLAR EXPORT
NACA64-410 a=0.6
NACA64-410 a=0.6 |  |  |  | Cl Max: | 1.1496 | at alpha= | 9.5 | deg
XFOIL ncrit=9 |  |  |  | L/D Max: | 50.6294 | at alpha= | 5.5 | deg
Re: | 100000 |  |  | Cd Min: | 0.24965 | at alpha= | -20 | deg
Mach: | 0.25 |  |  | Cl=0 at alpha= | -2.3609 | deg
|  |  |  | @ Cl=0.1, Cd= | 0.019418
|  |  |  | @ Cl=0.4, Cd= | 0.023359
|  |  |  | @ Cl=0.6, Cd= | 0.027035
alpha (deg) | Cl | Cd | Cm | Cl/Cd
-20 | -0.7035 | 0.24965 | 0.0486 | -2.8179
-19.5 | -0.6842 | 0.24321 | 0.0439 | -2.8132
-19 | -0.6668 | 0.2384 | 0.0384 | -2.797
-18.5 | -0.6546 | 0.23686 | 0.0319 | -2.7637
-18 | -0.6468 | 0.23597 | 0.0258 | -2.741
-17.5 | -0.6116 | 0.21675 | 0.0254 | -2.8217
-17 | -0.5915 | 0.20927 | 0.0221 | -2.8265
-16.5 | -0.5729 | 0.20242 | 0.0181 | -2.8303
-16 | -0.5555 | 0.19583 | 0.0139 | -2.8366
-15.5 | -0.5436 | 0.19165 | 0.0081 | -2.8364
-15 | -0.5438 | 0.19058 | 0.0015 | -2.8534
-14.5 | -0.5064 | 0.17474 | 0.0018 | -2.898
-14 | -0.4889 | 0.16762 | -0.0014 | -2.9167
-13.5 | -0.4767 | 0.16147 | -0.0058 | -2.9523
-13 | -0.4809 | 0.15895 | -0.013 | -3.0255
-12.5 | -0.4544 | 0.14723 | -0.0139 | -3.0863
-12 | -0.4338 | 0.13929 | -0.0156 | -3.1144
-11.5 | -0.4274 | 0.13336 | -0.0204 | -3.2049
-11 | -0.4418 | 0.13016 | -0.0296 | -3.3943
-10.5 | -0.4011 | 0.11844 | -0.0258 | -3.3865
-10 | -0.4163 | 0.11438 | -0.0351 | -3.6396
-9.5 | -0.3831 | 0.10438 | -0.0326 | -3.6702
-9 | -0.3927 | 0.09911 | -0.0403 | -3.9623
-8.5 | -0.371 | 0.09107 | -0.0393 | -4.0738
-8 | -0.3991 | 0.08742 | -0.0414 | -4.5653
-7.5 | -0.4567 | 0.08696 | -0.0333 | -5.2518
-7 | -0.5141 | 0.08375 | -0.0374 | -6.1385
-6.5 | -0.4757 | 0.07344 | -0.0427 | -6.4774
-6 | -0.4402 | 0.0653 | -0.0511 | -6.7412
-5.5 | -0.3989 | 0.05792 | -0.0549 | -6.8871
-5 | -0.3532 | 0.05191 | -0.0577 | -6.8041
-4.5 | -0.2714 | 0.03599 | -0.0727 | -7.541
-4 | -0.2116 | 0.03059 | -0.0734 | -6.9173
-3.5 | -0.1476 | 0.02697 | -0.0743 | -5.4727
-3 | -0.0686 | 0.02431 | -0.0778 | -2.8219
-2.5 | -0.0146 | 0.02279 | -0.0773 | -0.64063
-2 | 0.0379 | 0.02137 | -0.0768 | 1.7735
-1.5 | 0.065 | 0.01939 | -0.068 | 3.3522
-1 | 0.2036 | 0.0195 | -0.0834 | 10.441
0 | 0.2896 | 0.02105 | -0.0812 | 13.7577
0.5 | 0.3368 | 0.022 | -0.0805 | 15.3091
1 | 0.3845 | 0.02303 | -0.0798 | 16.6956
1.5 | 0.434 | 0.02408 | -0.0794 | 18.0233
2 | 0.4867 | 0.02511 | -0.0793 | 19.3827
2.5 | 0.5475 | 0.0259 | -0.0801 | 21.139
3 | 0.5966 | 0.02697 | -0.0792 | 22.1209
3.5 | 0.6473 | 0.02794 | -0.0784 | 23.1675
4.5 | 0.7437 | 0.02957 | -0.075 | 25.1505
5 | 0.8529 | 0.02328 | -0.0721 | 36.6366
5.5 | 0.925 | 0.01827 | -0.0655 | 50.6294
6 | 0.9321 | 0.01894 | -0.0536 | 49.2133
6.5 | 0.9241 | 0.02386 | -0.0453 | 38.7301
7 | 0.9479 | 0.02699 | -0.0402 | 35.1204
7.5 | 1.0121 | 0.03134 | -0.04 | 32.2942
8 | 1.0765 | 0.0365 | -0.0394 | 29.4932
8.5 | 1.1203 | 0.04343 | -0.0378 | 25.7955
9 | 1.1429 | 0.05081 | -0.0337 | 22.4936
9.5 | 1.1496 | 0.0594 | -0.0296 | 19.3535
10 | 1.137 | 0.06729 | -0.0248 | 16.897
10.5 | 1.1163 | 0.07456 | -0.0203 | 14.9718
11 | 1.0256 | 0.08384 | -0.0194 | 12.2328
11.5 | 0.9924 | 0.09601 | -0.0233 | 10.3364
12 | 0.87 | 0.13948 | -0.0581 | 6.2375
12.5 | 0.8719 | 0.14958 | -0.0617 | 5.829
13 | 0.9103 | 0.15863 | -0.0585 | 5.7385
13.5 | 0.8885 | 0.16769 | -0.0679 | 5.2985
14 | 0.8859 | 0.17708 | -0.0742 | 5.0028
14.5 | 0.8946 | 0.18587 | -0.0783 | 4.813

## 15. Re 100k Mach 0.50 (1)
BIGFOIL.COM POLAR EXPORT
NACA64-410 a=0.6
NACA64-410 a=0.6 |  |  |  | Cl Max: | 1.186 | at alpha= | 20 | deg
JavaFoil+Calcfoil stall+Eppler ext transition |  |  |  | L/D Max: | 52.389 | at alpha= | 3.5 | deg
Re: | 100000 |  |  | Cd Min: | 0.0123 | at alpha= | -0.5 | deg
Mach: | 0.5 |  |  | Cl=0 at alpha= | -2.7264 | deg
|  |  |  | @ Cl=0.1, Cd= | 0.034066
|  |  |  | @ Cl=0.4, Cd= | 0.013226
|  |  |  | @ Cl=0.6, Cd= | 0.014127
alpha (deg) | Cl | Cd | Cm | Cl/Cd
-20 | -0.929 | 0.3269 | -0.027 | -2.841
-19.5 | -0.902 | 0.33331 | -0.027 | -2.707
-19 | -0.876 | 0.31611 | -0.027 | -2.771
-18.5 | -0.85 | 0.31213 | -0.028 | -2.723
-18 | -0.823 | 0.31197 | -0.028 | -2.639
-17.5 | -0.797 | 0.30044 | -0.028 | -2.653
-17 | -0.769 | 0.39742 | -0.027 | -1.934
-16.5 | -0.742 | 0.27106 | -0.027 | -2.737
-16 | -0.715 | 0.26719 | -0.027 | -2.678
-15.5 | -0.689 | 0.26423 | -0.027 | -2.607
-15 | -0.662 | 0.24588 | -0.027 | -2.694
-14.5 | -0.636 | 0.23953 | -0.028 | -2.654
-14 | -0.607 | 0.22733 | -0.026 | -2.672
-13.5 | -0.581 | 0.21677 | -0.026 | -2.679
-13 | -0.554 | 0.2122 | -0.026 | -2.611
-12.5 | -0.527 | 0.20799 | -0.026 | -2.535
-12 | -0.5 | 0.20418 | -0.027 | -2.451
-11.5 | -0.474 | 0.20033 | -0.027 | -2.364
-11 | -0.446 | 0.20437 | -0.025 | -2.181
-10.5 | -0.419 | 0.1991 | -0.025 | -2.104
-10 | -0.392 | 0.28004 | -0.025 | -1.401
-9.5 | -0.365 | 0.16279 | -0.025 | -2.244
-9 | -0.338 | 0.15958 | -0.026 | -2.12
-8.5 | -0.311 | 0.15661 | -0.026 | -1.988
-8 | -0.284 | 0.14732 | -0.023 | -1.928
-7.5 | -0.257 | 0.15506 | -0.023 | -1.658
-7 | -0.23 | 0.13851 | -0.024 | -1.662
-6.5 | -0.203 | 0.1395 | -0.023 | -1.457
-6 | -0.176 | 0.11006 | -0.021 | -1.6
-5.5 | -0.243 | 0.06461 | -0.023 | -3.765
-5 | -0.221 | 0.05327 | -0.023 | -4.145
-4.5 | -0.179 | 0.04731 | -0.024 | -3.788
-4 | -0.132 | 0.04262 | -0.025 | -3.099
-3.5 | -0.082 | 0.0397 | -0.025 | -2.058
-3 | -0.029 | 0.03744 | -0.027 | -0.784
-2.5 | 0.024 | 0.03575 | -0.028 | 0.678
-2 | 0.079 | 0.03452 | -0.03 | 2.277
-1.5 | 0.134 | 0.03333 | -0.032 | 4.009
-1 | 0.234 | 0.01335 | -0.065 | 17.505
-0.5 | 0.302 | 0.0123 | -0.066 | 24.568
0 | 0.359 | 0.01312 | -0.066 | 27.334
0.5 | 0.425 | 0.01329 | -0.067 | 31.96
1 | 0.49 | 0.01355 | -0.067 | 36.204
1.5 | 0.556 | 0.01387 | -0.068 | 40.063
2 | 0.621 | 0.01425 | -0.068 | 43.554
2.5 | 0.682 | 0.01471 | -0.069 | 46.354
3 | 0.744 | 0.0147 | -0.069 | 50.588
3.5 | 0.804 | 0.01534 | -0.069 | 52.389
4 | 0.872 | 0.01995 | -0.071 | 43.694
4.5 | 0.927 | 0.02107 | -0.071 | 43.967
5 | 0.812 | 0.04077 | -0.033 | 19.904
5.5 | 0.844 | 0.04455 | -0.03 | 18.937
6 | 0.862 | 0.04951 | -0.028 | 17.412
6.5 | 0.854 | 0.05555 | -0.027 | 15.369
7 | 0.765 | 0.06888 | -0.023 | 11.105
7.5 | 0.542 | 0.13095 | -0.024 | 4.14
8 | 0.569 | 0.14035 | -0.028 | 4.052
8.5 | 0.595 | 0.15449 | -0.028 | 3.848
9 | 0.62 | 0.15672 | -0.028 | 3.958
9.5 | 0.647 | 0.16397 | -0.033 | 3.947
10 | 0.673 | 0.16757 | -0.033 | 4.016
10.5 | 0.699 | 0.1716 | -0.033 | 4.071
11 | 0.724 | 0.18927 | -0.034 | 3.826
11.5 | 0.751 | 0.21007 | -0.037 | 3.576
12 | 0.776 | 0.21916 | -0.037 | 3.543
12.5 | 0.802 | 0.22261 | -0.037 | 3.602
13 | 0.827 | 0.22499 | -0.038 | 3.677
13.5 | 0.855 | 0.2408 | -0.041 | 3.549
14 | 0.88 | 0.2485 | -0.041 | 3.54
14.5 | 0.905 | 0.25601 | -0.042 | 3.535
15 | 0.93 | 0.26202 | -0.042 | 3.55
15.5 | 0.957 | 0.29847 | -0.045 | 3.207
16 | 0.982 | 0.29052 | -0.045 | 3.381
16.5 | 1.007 | 0.29236 | -0.046 | 3.445
17 | 1.032 | 0.2964 | -0.046 | 3.483
17.5 | 1.06 | 0.32101 | -0.049 | 3.301
18 | 1.084 | 0.32359 | -0.049 | 3.351
18.5 | 1.109 | 0.333 | -0.049 | 3.33
19 | 1.133 | 0.352 | -0.05 | 3.22
19.5 | 1.162 | 0.34804 | -0.052 | 3.337
20 | 1.186 | 0.36003 | -0.053 | 3.293

## 16. Re 100k Mach 0.50 (2)
BIGFOIL.COM POLAR EXPORT
NACA64-410 a=0.6
NACA64-410 a=0.6 |  |  |  | Cl Max: | 1.1656 | at alpha= | 20 | deg
XFOIL ncrit=9 |  |  |  | L/D Max: | 47.1688 | at alpha= | 5.5 | deg
Re: | 100000 |  |  | Cd Min: | 0.31104 | at alpha= | 20 | deg
Mach: | 0.5 |  |  | Cl=0 at alpha= | -2.1961 | deg
|  |  |  | @ Cl=0.1, Cd= | 0.022757
|  |  |  | @ Cl=0.4, Cd= | 0.026957
|  |  |  | @ Cl=0.6, Cd= | 0.032479
alpha (deg) | Cl | Cd | Cm | Cl/Cd
-20 | -0.7656 | 0.27568 | 0.0562 | -2.7771
-19.5 | -0.7491 | 0.27486 | 0.0486 | -2.7254
-19 | -0.7195 | 0.25793 | 0.0454 | -2.7895
-18.5 | -0.6934 | 0.24738 | 0.0413 | -2.803
-18 | -0.6698 | 0.23915 | 0.0365 | -2.8008
-17.5 | -0.6464 | 0.23125 | 0.0314 | -2.7952
-17 | -0.6238 | 0.22391 | 0.0259 | -2.7859
-16.5 | -0.6075 | 0.22057 | 0.0188 | -2.7542
-16 | -0.5977 | 0.219 | 0.0119 | -2.7292
-15.5 | -0.5572 | 0.20001 | 0.0111 | -2.7859
-15 | -0.534 | 0.19201 | 0.0069 | -2.7811
-14.5 | -0.5149 | 0.18551 | 0.0015 | -2.7756
-14 | -0.512 | 0.18446 | -0.0061 | -2.7757
-13.5 | -0.475 | 0.16935 | -0.0073 | -2.8048
-13 | -0.4527 | 0.16128 | -0.0107 | -2.8069
-12.5 | -0.4386 | 0.15523 | -0.016 | -2.8255
-12 | -0.4466 | 0.15382 | -0.0242 | -2.9034
-11.5 | -0.4001 | 0.13911 | -0.0228 | -2.8761
-11 | -0.4091 | 0.13676 | -0.0309 | -2.9914
-10.5 | -0.3707 | 0.12456 | -0.0303 | -2.9761
-10 | -0.3716 | 0.11998 | -0.0366 | -3.0972
-9.5 | -0.3451 | 0.11061 | -0.0375 | -3.12
-9 | -0.356 | 0.10688 | -0.0446 | -3.3308
-8.5 | -0.3311 | 0.09857 | -0.0429 | -3.359
-8 | -0.3489 | 0.09505 | -0.0388 | -3.6707
-7.5 | -0.3878 | 0.09409 | -0.0326 | -4.1216
-7 | -0.4089 | 0.09036 | -0.0276 | -4.5252
-6.5 | -0.3823 | 0.0825 | -0.0362 | -4.6339
-6 | -0.3675 | 0.07471 | -0.0487 | -4.919
-5.5 | -0.3376 | 0.0673 | -0.0551 | -5.0163
-5 | -0.3087 | 0.06147 | -0.057 | -5.022
-4.5 | -0.2801 | 0.0446 | -0.0821 | -6.2803
-4 | -0.2241 | 0.03744 | -0.0855 | -5.9856
-3.5 | -0.1593 | 0.0321 | -0.0874 | -4.9626
-3 | -0.0988 | 0.02919 | -0.0866 | -3.3847
-2.5 | -0.0372 | 0.02655 | -0.0858 | -1.4011
-2 | 0.024 | 0.02505 | -0.0848 | 0.95808
-1.5 | 0.0865 | 0.02343 | -0.0847 | 3.6918
-1 | 0.1168 | 0.02192 | -0.0741 | 5.3285
-0.5 | 0.2274 | 0.02256 | -0.0837 | 10.0798
0 | 0.2722 | 0.02355 | -0.0822 | 11.5584
1 | 0.3671 | 0.02603 | -0.0795 | 14.103
1.5 | 0.4161 | 0.02741 | -0.0783 | 15.1806
2 | 0.4658 | 0.02885 | -0.0771 | 16.1456
2.5 | 0.5162 | 0.03032 | -0.076 | 17.0251
3 | 0.5704 | 0.03172 | -0.0751 | 17.9823
4 | 0.6773 | 0.03446 | -0.0723 | 19.6547
4.5 | 0.7569 | 0.03448 | -0.072 | 21.9519
5 | 0.9133 | 0.0246 | -0.0665 | 37.126
5.5 | 0.9613 | 0.02038 | -0.0521 | 47.1688
6 | 0.9206 | 0.02595 | -0.0411 | 35.4759
6.5 | 0.9274 | 0.03021 | -0.0346 | 30.6984
7 | 0.9883 | 0.03354 | -0.0297 | 29.4663
7.5 | 1.0619 | 0.03949 | -0.0274 | 26.8904
8 | 1.0767 | 0.04612 | -0.0229 | 23.3456
8.5 | 1.0646 | 0.05335 | -0.0188 | 19.955
9 | 1.038 | 0.06182 | -0.0172 | 16.7907
9.5 | 1.0037 | 0.07198 | -0.019 | 13.9442
10 | 0.9676 | 0.0841 | -0.0242 | 11.5054
10.5 | 0.9356 | 0.09807 | -0.0322 | 9.5401
11 | 0.9177 | 0.11224 | -0.0402 | 8.1762
12 | 0.8939 | 0.14517 | -0.0614 | 6.1576
12.5 | 0.8851 | 0.16629 | -0.0766 | 5.3226
13 | 0.8952 | 0.17577 | -0.0812 | 5.093
14 | 0.9253 | 0.19463 | -0.0902 | 4.7541
14.5 | 0.9409 | 0.20418 | -0.0951 | 4.6082
15 | 0.9721 | 0.21579 | -0.0964 | 4.5048
15.5 | 0.9761 | 0.22199 | -0.1048 | 4.397
16 | 1.0056 | 0.23443 | -0.1069 | 4.2896
16.5 | 1.0128 | 0.24029 | -0.1155 | 4.2149
17 | 1.0485 | 0.2553 | -0.1159 | 4.1069
17.5 | 1.0517 | 0.2584 | -0.1264 | 4.07
18 | 1.0895 | 0.27476 | -0.1261 | 3.9653
18.5 | 1.0951 | 0.27757 | -0.1364 | 3.9453
19 | 1.1139 | 0.2856 | -0.143 | 3.9002
19.5 | 1.1382 | 0.29577 | -0.1469 | 3.8483
20 | 1.1656 | 0.31104 | -0.15 | 3.7474

## 17. Re 250k Mach 0.00 (1)
BIGFOIL.COM POLAR EXPORT
NACA64-410 a=0.6
NACA64-410 a=0.6 |  |  |  | Cl Max: | 1.008 | at alpha= | 6.5 | deg
JavaFoil+Calcfoil stall+Eppler ext transition |  |  |  | L/D Max: | 84.807 | at alpha= | 4 | deg
Re: | 250000 |  |  | Cd Min: | 0.00771 | at alpha= | 0 | deg
Mach: | 0 |  |  | Cl=0 at alpha= | -2.75 | deg
|  |  |  | @ Cl=0.1, Cd= | 0.010132
|  |  |  | @ Cl=0.4, Cd= | 0.0077281
|  |  |  | @ Cl=0.6, Cd= | 0.0083157
alpha (deg) | Cl | Cd | Cm | Cl/Cd
-16.5 | -0.36 | 0.24431 | -0.016 | -1.472
-16 | -0.378 | 0.20484 | -0.016 | -1.843
-15.5 | -0.396 | 0.19961 | -0.016 | -1.982
-15 | -0.414 | 0.18621 | -0.016 | -2.223
-14.5 | -0.432 | 0.17149 | -0.016 | -2.518
-14 | -0.449 | 0.15867 | -0.016 | -2.83
-13.5 | -0.465 | 0.14428 | -0.016 | -3.224
-13 | -0.48 | 0.13203 | -0.016 | -3.635
-12.5 | -0.493 | 0.12312 | -0.016 | -4.001
-12 | -0.503 | 0.11279 | -0.017 | -4.457
-11.5 | -0.505 | 0.10696 | -0.017 | -4.724
-11 | -0.504 | 0.09459 | -0.017 | -5.331
-10.5 | -0.5 | 0.08898 | -0.018 | -5.617
-10 | -0.492 | 0.0828 | -0.018 | -5.937
-9.5 | -0.48 | 0.07643 | -0.019 | -6.275
-9 | -0.464 | 0.0701 | -0.019 | -6.613
-8.5 | -0.444 | 0.0646 | -0.02 | -6.866
-8 | -0.419 | 0.05954 | -0.02 | -7.045
-7.5 | -0.392 | 0.05516 | -0.02 | -7.101
-7 | -0.36 | 0.05126 | -0.02 | -7.029
-6.5 | -0.326 | 0.04806 | -0.021 | -6.779
-6 | -0.288 | 0.04475 | -0.021 | -6.445
-5.5 | -0.249 | 0.04216 | -0.022 | -5.896
-5 | -0.207 | 0.03992 | -0.022 | -5.178
-4.5 | -0.163 | 0.0378 | -0.023 | -4.304
-4 | -0.118 | 0.03564 | -0.024 | -3.307
-3.5 | -0.072 | 0.03392 | -0.025 | -2.126
-3 | -0.026 | 0.03224 | -0.028 | -0.799
-2.5 | 0.026 | 0.01034 | -0.057 | 2.541
-2 | 0.085 | 0.01017 | -0.058 | 8.348
-1.5 | 0.144 | 0.01002 | -0.058 | 14.341
-1 | 0.203 | 0.00834 | -0.059 | 24.293
-0.5 | 0.262 | 0.00774 | -0.059 | 33.83
0 | 0.32 | 0.00771 | -0.059 | 41.513
0.5 | 0.379 | 0.00771 | -0.06 | 49.148
1 | 0.437 | 0.00776 | -0.06 | 56.334
1.5 | 0.496 | 0.00789 | -0.061 | 62.811
2 | 0.554 | 0.00825 | -0.061 | 67.156
2.5 | 0.61 | 0.00833 | -0.062 | 73.231
3 | 0.667 | 0.0086 | -0.062 | 77.58
3.5 | 0.723 | 0.00887 | -0.062 | 81.488
4 | 0.777 | 0.00916 | -0.063 | 84.807
4.5 | 0.827 | 0.01409 | -0.063 | 58.644
5 | 0.877 | 0.01476 | -0.063 | 59.421
5.5 | 0.924 | 0.01548 | -0.063 | 59.721
6 | 0.968 | 0.01624 | -0.064 | 59.632
6.5 | 1.008 | 0.017 | -0.064 | 59.326
7 | 0.86 | 0.04597 | -0.029 | 18.699
7.5 | 0.887 | 0.04944 | -0.029 | 17.949
8 | 0.91 | 0.05314 | -0.027 | 17.132
8.5 | 0.93 | 0.05724 | -0.026 | 16.242
9 | 0.938 | 0.06243 | -0.025 | 15.028
9.5 | 0.94 | 0.06657 | -0.024 | 14.123
10 | 0.935 | 0.07274 | -0.022 | 12.86
10.5 | 0.925 | 0.07806 | -0.022 | 11.846
11 | 0.908 | 0.0847 | -0.022 | 10.723
11.5 | 0.886 | 0.09291 | -0.022 | 9.541

## 18. Re 250k Mach 0.00 (2)
BIGFOIL.COM POLAR EXPORT
NACA64-410 a=0.6
NACA64-410 a=0.6 |  |  |  | Cl Max: | 1.1951 | at alpha= | 10 | deg
XFOIL ncrit=9 |  |  |  | L/D Max: | 87.6364 | at alpha= | 5 | deg
Re: | 250000 |  |  | Cd Min: | 0.24586 | at alpha= | -20 | deg
Mach: | 0 |  |  | Cl=0 at alpha= | -3.0317 | deg
|  |  |  | @ Cl=0.1, Cd= | 0.010459
|  |  |  | @ Cl=0.4, Cd= | 0.0096423
|  |  |  | @ Cl=0.6, Cd= | 0.010374
alpha (deg) | Cl | Cd | Cm | Cl/Cd
-20 | -0.6931 | 0.24586 | 0.0469 | -2.8191
-19.5 | -0.6778 | 0.24064 | 0.0416 | -2.8167
-19 | -0.6631 | 0.23449 | 0.0367 | -2.8278
-18.5 | -0.6401 | 0.22447 | 0.0349 | -2.8516
-18 | -0.6224 | 0.21798 | 0.0312 | -2.8553
-17.5 | -0.6049 | 0.21145 | 0.0273 | -2.8607
-17 | -0.5876 | 0.20471 | 0.0232 | -2.8704
-16.5 | -0.571 | 0.19804 | 0.0186 | -2.8833
-16 | -0.5644 | 0.19401 | 0.0119 | -2.9091
-15 | -0.5251 | 0.17609 | 0.007 | -2.982
-14.5 | -0.5087 | 0.16924 | 0.0038 | -3.0058
-14 | -0.4938 | 0.16227 | 0.0004 | -3.0431
-13.5 | -0.48 | 0.15512 | -0.0033 | -3.0944
-13 | -0.4722 | 0.14867 | -0.0088 | -3.1762
-12.5 | -0.4651 | 0.14194 | -0.0143 | -3.2767
-12 | -0.4559 | 0.13434 | -0.0191 | -3.3936
-11.5 | -0.4362 | 0.12496 | -0.0182 | -3.4907
-11 | -0.4237 | 0.11814 | -0.021 | -3.5864
-10.5 | -0.4145 | 0.11087 | -0.0249 | -3.7386
-10 | -0.4118 | 0.10336 | -0.0323 | -3.9841
-9.5 | -0.4072 | 0.09564 | -0.0394 | -4.2576
-8.5 | -0.4081 | 0.07799 | -0.0472 | -5.2327
-8 | -0.3764 | 0.06976 | -0.0581 | -5.3956
-7.5 | -0.3509 | 0.05661 | -0.0783 | -6.1986
-7 | -0.3486 | 0.04707 | -0.0813 | -7.406
-6.5 | -0.3205 | 0.04204 | -0.0806 | -7.6237
-6 | -0.2906 | 0.03625 | -0.0802 | -8.0166
-5.5 | -0.2505 | 0.03185 | -0.0798 | -7.865
-5 | -0.2017 | 0.02416 | -0.0772 | -8.3485
-4.5 | -0.1528 | 0.0194 | -0.0757 | -7.8763
-4 | -0.0997 | 0.01734 | -0.0749 | -5.7497
-3.5 | -0.0473 | 0.01553 | -0.0739 | -3.0457
-3 | 0.0032 | 0.01385 | -0.073 | 0.23105
-2.5 | 0.0559 | 0.01281 | -0.0726 | 4.3638
-2 | 0.1011 | 0.0104 | -0.0717 | 9.7212
-1.5 | 0.151 | 0.01002 | -0.0702 | 15.0699
-1 | 0.196 | 0.0097 | -0.067 | 20.2062
-0.5 | 0.2575 | 0.00947 | -0.0666 | 27.1911
0 | 0.3436 | 0.00945 | -0.0736 | 36.3598
0.5 | 0.3923 | 0.00962 | -0.0727 | 40.7796
1 | 0.4441 | 0.00977 | -0.072 | 45.4555
1.5 | 0.4971 | 0.01 | -0.0718 | 49.71
2 | 0.5508 | 0.01022 | -0.0716 | 53.8943
2.5 | 0.6053 | 0.01039 | -0.0713 | 58.2579
3 | 0.6592 | 0.01057 | -0.071 | 62.3652
3.5 | 0.7132 | 0.01064 | -0.0705 | 67.0301
4 | 0.7654 | 0.01012 | -0.0687 | 75.6324
4.5 | 0.8165 | 0.00984 | -0.0672 | 82.9776
5 | 0.8676 | 0.0099 | -0.066 | 87.6364
5.5 | 0.9091 | 0.01074 | -0.0633 | 84.6462
6 | 0.911 | 0.01565 | -0.0568 | 58.2109
6.5 | 0.9438 | 0.01766 | -0.0536 | 53.4428
7 | 0.9733 | 0.01981 | -0.05 | 49.1318
7.5 | 1.0045 | 0.02197 | -0.0467 | 45.7214
8 | 1.0426 | 0.02496 | -0.0443 | 41.7708
8.5 | 1.0877 | 0.02761 | -0.043 | 39.3951
9 | 1.14 | 0.03359 | -0.0431 | 33.9387
9.5 | 1.1741 | 0.0381 | -0.0402 | 30.8163
10 | 1.1951 | 0.04321 | -0.0363 | 27.6579
10.5 | 1.1886 | 0.052 | -0.0303 | 22.8577
11 | 1.1602 | 0.06024 | -0.024 | 19.2596
12 | 1.0219 | 0.08964 | -0.0222 | 11.4
12.5 | 0.9659 | 0.10601 | -0.0318 | 9.1114
13 | 0.9194 | 0.12963 | -0.0478 | 7.0925
13.5 | 0.9034 | 0.14618 | -0.0576 | 6.1801
14 | 0.9025 | 0.15756 | -0.0636 | 5.728
14.5 | 0.9141 | 0.16457 | -0.0658 | 5.5545
15 | 0.9151 | 0.17627 | -0.0695 | 5.1915

## 19. Re 250k Mach 0.10 (1)
BIGFOIL.COM POLAR EXPORT
NACA64-410 a=0.6
NACA64-410 a=0.6 |  |  |  | Cl Max: | 1.011 | at alpha= | 6.5 | deg
JavaFoil+Calcfoil stall+Eppler ext transition |  |  |  | L/D Max: | 84.862 | at alpha= | 4 | deg
Re: | 250000 |  |  | Cd Min: | 0.00771 | at alpha= | 0 | deg
Mach: | 0.1 |  |  | Cl=0 at alpha= | -2.75 | deg
|  |  |  | @ Cl=0.1, Cd= | 0.010214
|  |  |  | @ Cl=0.4, Cd= | 0.0077893
|  |  |  | @ Cl=0.6, Cd= | 0.008483
alpha (deg) | Cl | Cd | Cm | Cl/Cd
-16 | -0.335 | 0.21386 | -0.016 | -1.566
-15.5 | -0.355 | 0.19797 | -0.016 | -1.795
-15 | -0.376 | 0.20345 | -0.016 | -1.849
-14.5 | -0.397 | 0.18562 | -0.016 | -2.138
-14 | -0.417 | 0.17017 | -0.016 | -2.451
-13.5 | -0.436 | 0.15087 | -0.016 | -2.893
-13 | -0.454 | 0.13886 | -0.016 | -3.273
-12.5 | -0.47 | 0.12754 | -0.016 | -3.689
-12 | -0.484 | 0.11716 | -0.016 | -4.131
-11.5 | -0.49 | 0.10788 | -0.017 | -4.538
-11 | -0.491 | 0.09686 | -0.018 | -5.073
-10.5 | -0.489 | 0.09145 | -0.018 | -5.352
-10 | -0.484 | 0.08251 | -0.018 | -5.862
-9.5 | -0.474 | 0.07592 | -0.019 | -6.24
-9 | -0.459 | 0.07087 | -0.019 | -6.483
-8.5 | -0.441 | 0.06552 | -0.02 | -6.73
-8 | -0.418 | 0.06015 | -0.02 | -6.951
-7.5 | -0.391 | 0.05558 | -0.02 | -7.037
-7 | -0.36 | 0.05156 | -0.02 | -6.991
-6.5 | -0.326 | 0.048 | -0.02 | -6.797
-6 | -0.289 | 0.04507 | -0.021 | -6.416
-5.5 | -0.249 | 0.04239 | -0.022 | -5.884
-5 | -0.207 | 0.0399 | -0.022 | -5.199
-4.5 | -0.163 | 0.03792 | -0.023 | -4.309
-4 | -0.118 | 0.03567 | -0.024 | -3.318
-3.5 | -0.072 | 0.03395 | -0.025 | -2.133
-3 | -0.026 | 0.03231 | -0.028 | -0.801
-2.5 | 0.026 | 0.01039 | -0.057 | 2.541
-2 | 0.085 | 0.01026 | -0.058 | 8.313
-1.5 | 0.144 | 0.01008 | -0.058 | 14.329
-1 | 0.204 | 0.00834 | -0.059 | 24.433
-0.5 | 0.263 | 0.00773 | -0.059 | 34.038
0 | 0.322 | 0.00771 | -0.06 | 41.759
0.5 | 0.381 | 0.00777 | -0.06 | 48.984
1 | 0.44 | 0.00783 | -0.061 | 56.128
1.5 | 0.498 | 0.00793 | -0.061 | 62.806
2 | 0.557 | 0.00889 | -0.062 | 62.656
2.5 | 0.613 | 0.00836 | -0.062 | 73.321
3 | 0.67 | 0.00863 | -0.062 | 77.652
3.5 | 0.726 | 0.00892 | -0.063 | 81.397
4 | 0.781 | 0.0092 | -0.063 | 84.862
4.5 | 0.83 | 0.01417 | -0.063 | 58.572
5 | 0.881 | 0.01485 | -0.063 | 59.309
5.5 | 0.928 | 0.01557 | -0.064 | 59.598
6 | 0.972 | 0.01633 | -0.064 | 59.507
6.5 | 1.011 | 0.0172 | -0.064 | 58.808
7 | 0.862 | 0.04631 | -0.028 | 18.608
7.5 | 0.889 | 0.04967 | -0.029 | 17.899
8 | 0.911 | 0.05339 | -0.027 | 17.068
8.5 | 0.929 | 0.05759 | -0.026 | 16.138
9 | 0.936 | 0.06233 | -0.025 | 15.021
9.5 | 0.936 | 0.06729 | -0.024 | 13.902
10 | 0.928 | 0.07375 | -0.022 | 12.58
10.5 | 0.914 | 0.07836 | -0.022 | 11.66
11 | 0.893 | 0.08657 | -0.022 | 10.317
11.5 | 0.867 | 0.0965 | -0.022 | 8.986

## 20. Re 250k Mach 0.10 (2)
BIGFOIL.COM POLAR EXPORT
NACA64-410 a=0.6
NACA64-410 a=0.6 |  |  |  | Cl Max: | 1.1909 | at alpha= | 10 | deg
XFOIL ncrit=9 |  |  |  | L/D Max: | 87.7565 | at alpha= | 5 | deg
Re: | 250000 |  |  | Cd Min: | 0.24673 | at alpha= | -20 | deg
Mach: | 0.1 |  |  | Cl=0 at alpha= | -3.0298 | deg
|  |  |  | @ Cl=0.1, Cd= | 0.01056
|  |  |  | @ Cl=0.4, Cd= | 0.009675
|  |  |  | @ Cl=0.6, Cd= | 0.010422
alpha (deg) | Cl | Cd | Cm | Cl/Cd
-20 | -0.6955 | 0.24673 | 0.0472 | -2.8189
-19.5 | -0.68 | 0.24149 | 0.0418 | -2.8159
-19 | -0.6623 | 0.23345 | 0.0378 | -2.837
-18.5 | -0.6416 | 0.22508 | 0.0352 | -2.8505
-18 | -0.6238 | 0.21858 | 0.0315 | -2.8539
-17.5 | -0.6061 | 0.21199 | 0.0275 | -2.8591
-17 | -0.5886 | 0.20522 | 0.0234 | -2.8681
-16.5 | -0.572 | 0.19864 | 0.0187 | -2.8796
-16 | -0.5655 | 0.19466 | 0.0119 | -2.9051
-15.5 | -0.5489 | 0.18558 | 0.0083 | -2.9578
-15 | -0.525 | 0.17656 | 0.0072 | -2.9735
-14.5 | -0.5085 | 0.16969 | 0.0039 | -2.9966
-14 | -0.4935 | 0.16268 | 0.0004 | -3.0336
-13.5 | -0.4795 | 0.15552 | -0.0033 | -3.0832
-13 | -0.4725 | 0.14926 | -0.0091 | -3.1656
-12.5 | -0.4645 | 0.14243 | -0.0144 | -3.2613
-12 | -0.455 | 0.1348 | -0.0192 | -3.3754
-11.5 | -0.4341 | 0.12545 | -0.0181 | -3.4603
-11 | -0.4219 | 0.11855 | -0.0211 | -3.5588
-10.5 | -0.4127 | 0.11126 | -0.0251 | -3.7093
-10 | -0.4104 | 0.10387 | -0.0328 | -3.9511
-9.5 | -0.4049 | 0.09615 | -0.0395 | -4.2111
-9 | -0.4092 | 0.08499 | -0.0458 | -4.8147
-8.5 | -0.3981 | 0.07917 | -0.0458 | -5.0284
-8 | -0.3722 | 0.07097 | -0.0563 | -5.2445
-7.5 | -0.3496 | 0.05736 | -0.0794 | -6.0948
-7 | -0.3473 | 0.0478 | -0.0815 | -7.2657
-6.5 | -0.3201 | 0.04275 | -0.0807 | -7.4877
-6 | -0.2913 | 0.03679 | -0.0806 | -7.9179
-5.5 | -0.2514 | 0.03224 | -0.0802 | -7.7978
-5 | -0.2023 | 0.02481 | -0.0777 | -8.154
-4.5 | -0.1541 | 0.01965 | -0.0761 | -7.8422
-4 | -0.1005 | 0.0175 | -0.0754 | -5.7429
-3.5 | -0.0474 | 0.01575 | -0.0744 | -3.0095
-3 | 0.003 | 0.01392 | -0.0734 | 0.21552
-2.5 | 0.0561 | 0.01286 | -0.073 | 4.3624
-2 | 0.1019 | 0.01046 | -0.0722 | 9.7419
-1.5 | 0.1518 | 0.01006 | -0.0706 | 15.0895
-1 | 0.1975 | 0.00974 | -0.0676 | 20.2772
-0.5 | 0.2564 | 0.00952 | -0.0664 | 26.9328
0 | 0.3456 | 0.00948 | -0.074 | 36.4557
0.5 | 0.3944 | 0.00966 | -0.0731 | 40.8282
1 | 0.4465 | 0.0098 | -0.0723 | 45.5612
1.5 | 0.4998 | 0.01003 | -0.0721 | 49.8305
2 | 0.5537 | 0.01027 | -0.0719 | 53.9143
2.5 | 0.6084 | 0.01045 | -0.0716 | 58.2201
3 | 0.6629 | 0.01061 | -0.0713 | 62.4788
3.5 | 0.7173 | 0.01068 | -0.0708 | 67.1629
4 | 0.7694 | 0.01016 | -0.069 | 75.7283
4.5 | 0.8212 | 0.00987 | -0.0674 | 83.2016
5 | 0.8723 | 0.00994 | -0.0661 | 87.7565
5.5 | 0.911 | 0.01103 | -0.0629 | 82.5929
6 | 0.9132 | 0.0159 | -0.0564 | 57.434
6.5 | 0.9464 | 0.01785 | -0.0532 | 53.0196
7 | 0.9752 | 0.02004 | -0.0494 | 48.6627
7.5 | 1.0057 | 0.02231 | -0.046 | 45.0784
8 | 1.0459 | 0.02534 | -0.0438 | 41.2747
8.5 | 1.0911 | 0.02806 | -0.0424 | 38.8845
9 | 1.143 | 0.03427 | -0.0422 | 33.3528
9.5 | 1.1743 | 0.03905 | -0.039 | 30.0717
10 | 1.1909 | 0.04452 | -0.0347 | 26.7498
10.5 | 1.1785 | 0.0527 | -0.0282 | 22.3624
11 | 1.1488 | 0.06062 | -0.0224 | 18.9508
12.5 | 0.9572 | 0.10853 | -0.0335 | 8.8197
13 | 0.9173 | 0.13092 | -0.0484 | 7.0066
13.5 | 0.9015 | 0.1478 | -0.0587 | 6.0995
14 | 0.9007 | 0.15936 | -0.0649 | 5.652
14.5 | 0.9116 | 0.16688 | -0.0677 | 5.4626
15 | 0.916 | 0.17747 | -0.0703 | 5.1614

## 21. Re 250k Mach 0.25 (1)
BIGFOIL.COM POLAR EXPORT
NACA64-410 a=0.6
NACA64-410 a=0.6 |  |  |  | Cl Max: | 0.99 | at alpha= | 6 | deg
JavaFoil+Calcfoil stall+Eppler ext transition |  |  |  | L/D Max: | 84.869 | at alpha= | 4 | deg
Re: | 250000 |  |  | Cd Min: | 0.00777 | at alpha= | -0.5 | deg
Mach: | 0.25 |  |  | Cl=0 at alpha= | -2.75 | deg
|  |  |  | @ Cl=0.1, Cd= | 0.010196
|  |  |  | @ Cl=0.4, Cd= | 0.0078462
|  |  |  | @ Cl=0.6, Cd= | 0.0087895
alpha (deg) | Cl | Cd | Cm | Cl/Cd
-14 | -0.064 | 0.19849 | -0.019 | -0.323
-13.5 | -0.139 | 0.19398 | -0.019 | -0.716
-13 | -0.209 | 0.17918 | -0.018 | -1.169
-12.5 | -0.265 | 0.15928 | -0.018 | -1.664
-12 | -0.314 | 0.14292 | -0.018 | -2.194
-11.5 | -0.348 | 0.13838 | -0.018 | -2.517
-11 | -0.376 | 0.12613 | -0.017 | -2.984
-10.5 | -0.398 | 0.1073 | -0.018 | -3.712
-10 | -0.414 | 0.09671 | -0.018 | -4.276
-9.5 | -0.422 | 0.08641 | -0.019 | -4.883
-9 | -0.423 | 0.07798 | -0.019 | -5.425
-8.5 | -0.417 | 0.07159 | -0.02 | -5.822
-8 | -0.404 | 0.06306 | -0.02 | -6.402
-7.5 | -0.384 | 0.05778 | -0.02 | -6.646
-7 | -0.358 | 0.05331 | -0.021 | -6.724
-6.5 | -0.328 | 0.04935 | -0.021 | -6.64
-6 | -0.292 | 0.04629 | -0.022 | -6.318
-5.5 | -0.254 | 0.04301 | -0.022 | -5.896
-5 | -0.212 | 0.04056 | -0.022 | -5.219
-4.5 | -0.167 | 0.03837 | -0.023 | -4.354
-4 | -0.121 | 0.03605 | -0.024 | -3.361
-3.5 | -0.074 | 0.03424 | -0.026 | -2.169
-3 | -0.027 | 0.03271 | -0.027 | -0.811
-2.5 | 0.027 | 0.01049 | -0.059 | 2.584
-2 | 0.088 | 0.01033 | -0.06 | 8.483
-1.5 | 0.148 | 0.00966 | -0.06 | 15.354
-1 | 0.209 | 0.0078 | -0.06 | 26.812
-0.5 | 0.27 | 0.00777 | -0.061 | 34.793
0 | 0.331 | 0.00779 | -0.061 | 42.448
0.5 | 0.391 | 0.00783 | -0.062 | 49.959
1 | 0.452 | 0.00794 | -0.062 | 56.868
1.5 | 0.512 | 0.00886 | -0.063 | 57.754
2 | 0.572 | 0.00904 | -0.063 | 63.288
2.5 | 0.629 | 0.00853 | -0.064 | 73.759
3 | 0.688 | 0.00881 | -0.064 | 78.014
3.5 | 0.745 | 0.00911 | -0.064 | 81.752
4 | 0.8 | 0.00942 | -0.065 | 84.869
4.5 | 0.85 | 0.0146 | -0.065 | 58.182
5 | 0.901 | 0.01535 | -0.065 | 58.68
5.5 | 0.948 | 0.01617 | -0.065 | 58.594
6 | 0.99 | 0.01703 | -0.066 | 58.124
6.5 | 0.847 | 0.04382 | -0.03 | 19.317
7 | 0.874 | 0.04719 | -0.028 | 18.51
7.5 | 0.896 | 0.05115 | -0.028 | 17.52
8 | 0.912 | 0.05572 | -0.026 | 16.367
8.5 | 0.921 | 0.05987 | -0.024 | 15.38
9 | 0.913 | 0.06685 | -0.024 | 13.654
9.5 | 0.893 | 0.07159 | -0.022 | 12.469
10 | 0.861 | 0.08115 | -0.022 | 10.604
10.5 | 0.817 | 0.08895 | -0.021 | 9.182
11 | 0.762 | 0.0991 | -0.021 | 7.688

## 22. Re 250k Mach 0.25 (2)
BIGFOIL.COM POLAR EXPORT
NACA64-410 a=0.6
NACA64-410 a=0.6 |  |  |  | Cl Max: | 1.1601 | at alpha= | 9.5 | deg
XFOIL ncrit=9 |  |  |  | L/D Max: | 87.818 | at alpha= | 5 | deg
Re: | 250000 |  |  | Cd Min: | 0.17604 | at alpha= | 14.5 | deg
Mach: | 0.25 |  |  | Cl=0 at alpha= | -3.0266 | deg
|  |  |  | @ Cl=0.1, Cd= | 0.011466
|  |  |  | @ Cl=0.4, Cd= | 0.0098108
|  |  |  | @ Cl=0.6, Cd= | 0.01062
alpha (deg) | Cl | Cd | Cm | Cl/Cd
-9 | -0.3822 | 0.0896 | -0.0397 | -4.2656
-8.5 | -0.3721 | 0.08316 | -0.0431 | -4.4745
-8 | -0.3504 | 0.07345 | -0.058 | -4.7706
-7.5 | -0.3404 | 0.0618 | -0.0803 | -5.5081
-7 | -0.3357 | 0.05208 | -0.0812 | -6.4459
-6.5 | -0.3156 | 0.04666 | -0.081 | -6.7638
-6 | -0.2931 | 0.03957 | -0.0825 | -7.4071
-5.5 | -0.2556 | 0.0345 | -0.0821 | -7.4087
-4.5 | -0.1591 | 0.02108 | -0.0792 | -7.5474
-4 | -0.1057 | 0.01837 | -0.0777 | -5.7539
-3.5 | -0.0499 | 0.01636 | -0.0769 | -3.0501
-3 | 0.0028 | 0.01434 | -0.0759 | 0.19526
-2.5 | 0.0567 | 0.0132 | -0.075 | 4.2955
-2 | 0.1079 | 0.01115 | -0.0749 | 9.6771
-1.5 | 0.1568 | 0.01034 | -0.073 | 15.1644
-1 | 0.2059 | 0.01 | -0.0703 | 20.59
-0.5 | 0.2545 | 0.00979 | -0.0667 | 25.9959
0 | 0.3529 | 0.00966 | -0.0751 | 36.5321
0.5 | 0.406 | 0.00983 | -0.075 | 41.3021
1 | 0.4591 | 0.01006 | -0.0744 | 45.6362
1.5 | 0.5142 | 0.01026 | -0.074 | 50.117
2 | 0.57 | 0.01047 | -0.0737 | 54.4413
2.5 | 0.6259 | 0.01075 | -0.0735 | 58.2233
3 | 0.682 | 0.01093 | -0.0731 | 62.3971
3.5 | 0.7383 | 0.01099 | -0.0724 | 67.1793
4 | 0.7928 | 0.01026 | -0.0701 | 77.271
4.5 | 0.8465 | 0.01005 | -0.0685 | 84.2289
5 | 0.8975 | 0.01022 | -0.0665 | 87.818
5.5 | 0.9127 | 0.01335 | -0.0603 | 68.367
6 | 0.928 | 0.01687 | -0.0548 | 55.0089
6.5 | 0.9568 | 0.01899 | -0.0506 | 50.3844
7 | 0.981 | 0.02132 | -0.0457 | 46.0131
7.5 | 1.0111 | 0.02423 | -0.0418 | 41.7293
8 | 1.0633 | 0.02752 | -0.0405 | 38.6374
8.5 | 1.1108 | 0.03123 | -0.0393 | 35.5684
9 | 1.1496 | 0.03846 | -0.0371 | 29.8908
9.5 | 1.1601 | 0.04418 | -0.0318 | 26.2585
10 | 1.1489 | 0.04959 | -0.0253 | 23.168
10.5 | 1.1234 | 0.05697 | -0.0205 | 19.7192
11 | 1.0903 | 0.06559 | -0.0186 | 16.623
11.5 | 1.0514 | 0.07588 | -0.0198 | 13.8561
12 | 1.011 | 0.08821 | -0.0247 | 11.4613
12.5 | 0.973 | 0.10277 | -0.0327 | 9.4677
13.5 | 0.9072 | 0.15127 | -0.0588 | 5.9972
14 | 0.8982 | 0.16676 | -0.0706 | 5.3862
14.5 | 0.9069 | 0.17604 | -0.0753 | 5.1517

## 23. Re 250k Mach 0.50 (1)
BIGFOIL.COM POLAR EXPORT
NACA64-410 a=0.6
NACA64-410 a=0.6 |  |  |  | Cl Max: | 1.186 | at alpha= | 20 | deg
JavaFoil+Calcfoil stall+Eppler ext transition |  |  |  | L/D Max: | 81.496 | at alpha= | 3.5 | deg
Re: | 250000 |  |  | Cd Min: | 0.00879 | at alpha= | -0.5 | deg
Mach: | 0.5 |  |  | Cl=0 at alpha= | -2.7264 | deg
|  |  |  | @ Cl=0.1, Cd= | 0.0098838
|  |  |  | @ Cl=0.4, Cd= | 0.0089912
|  |  |  | @ Cl=0.6, Cd= | 0.009588
alpha (deg) | Cl | Cd | Cm | Cl/Cd
-20 | -0.929 | 0.25708 | -0.027 | -3.613
-19.5 | -0.902 | 0.25369 | -0.027 | -3.557
-19 | -0.876 | 0.24474 | -0.027 | -3.579
-18.5 | -0.85 | 0.23166 | -0.028 | -3.669
-18 | -0.823 | 0.23863 | -0.028 | -3.451
-17.5 | -0.797 | 0.2209 | -0.028 | -3.609
-17 | -0.769 | 0.28991 | -0.027 | -2.651
-16.5 | -0.742 | 0.20807 | -0.027 | -3.566
-16 | -0.716 | 0.20365 | -0.027 | -3.513
-15.5 | -0.689 | 0.2004 | -0.027 | -3.438
-15 | -0.662 | 0.18653 | -0.027 | -3.551
-14.5 | -0.636 | 0.18111 | -0.028 | -3.51
-14 | -0.608 | 0.1754 | -0.026 | -3.464
-13.5 | -0.581 | 0.17082 | -0.026 | -3.4
-13 | -0.554 | 0.1667 | -0.026 | -3.324
-12.5 | -0.527 | 0.15627 | -0.027 | -3.374
-12 | -0.501 | 0.15267 | -0.027 | -3.278
-11.5 | -0.474 | 0.14907 | -0.027 | -3.177
-11 | -0.446 | 0.14738 | -0.025 | -3.025
-10.5 | -0.419 | 0.1477 | -0.025 | -2.837
-10 | -0.392 | 0.19276 | -0.025 | -2.035
-9.5 | -0.365 | 0.12264 | -0.026 | -2.979
-9 | -0.338 | 0.11973 | -0.026 | -2.826
-8.5 | -0.311 | 0.11699 | -0.026 | -2.662
-8 | -0.284 | 0.11336 | -0.023 | -2.506
-7.5 | -0.257 | 0.11581 | -0.023 | -2.22
-7 | -0.23 | 0.10244 | -0.024 | -2.247
-6.5 | -0.203 | 0.10403 | -0.024 | -1.954
-6 | -0.176 | 0.07717 | -0.022 | -2.283
-5.5 | -0.243 | 0.05378 | -0.023 | -4.524
-5 | -0.221 | 0.04564 | -0.024 | -4.838
-4.5 | -0.179 | 0.04128 | -0.025 | -4.342
-4 | -0.132 | 0.03787 | -0.026 | -3.488
-3.5 | -0.082 | 0.03555 | -0.027 | -2.298
-3 | -0.029 | 0.03366 | -0.029 | -0.873
-2.5 | 0.024 | 0.03191 | -0.03 | 0.761
-2 | 0.098 | 0.00989 | -0.066 | 9.876
-1.5 | 0.166 | 0.00968 | -0.067 | 17.107
-1 | 0.234 | 0.01019 | -0.067 | 22.943
-0.5 | 0.302 | 0.00879 | -0.068 | 34.369
0 | 0.368 | 0.00893 | -0.068 | 41.242
0.5 | 0.436 | 0.00906 | -0.069 | 48.105
1 | 0.503 | 0.00926 | -0.069 | 54.294
1.5 | 0.569 | 0.00948 | -0.07 | 60.058
2 | 0.635 | 0.00971 | -0.07 | 65.408
2.5 | 0.698 | 0.01003 | -0.071 | 69.607
3 | 0.761 | 0.00968 | -0.071 | 78.605
3.5 | 0.822 | 0.01009 | -0.071 | 81.496
4 | 0.877 | 0.01587 | -0.071 | 55.268
4.5 | 0.932 | 0.01684 | -0.072 | 55.336
5 | 0.982 | 0.01796 | -0.072 | 54.693
5.5 | 0.845 | 0.04002 | -0.033 | 21.122
6 | 0.863 | 0.0447 | -0.03 | 19.296
6.5 | 0.854 | 0.04854 | -0.029 | 17.599
7 | 0.765 | 0.05899 | -0.024 | 12.967
7.5 | 0.542 | 0.09767 | -0.024 | 5.551
8 | 0.569 | 0.10502 | -0.029 | 5.416
8.5 | 0.595 | 0.11633 | -0.028 | 5.111
9 | 0.62 | 0.11863 | -0.029 | 5.23
9.5 | 0.647 | 0.12356 | -0.033 | 5.238
10 | 0.673 | 0.12678 | -0.033 | 5.308
10.5 | 0.699 | 0.13027 | -0.033 | 5.363
11 | 0.724 | 0.14409 | -0.034 | 5.026
11.5 | 0.751 | 0.15293 | -0.037 | 4.912
12 | 0.777 | 0.1656 | -0.037 | 4.689
12.5 | 0.802 | 0.16905 | -0.038 | 4.744
13 | 0.827 | 0.17107 | -0.038 | 4.837
13.5 | 0.855 | 0.17939 | -0.041 | 4.764
14 | 0.88 | 0.19295 | -0.041 | 4.559
14.5 | 0.905 | 0.19088 | -0.042 | 4.741
15 | 0.93 | 0.19735 | -0.043 | 4.714
15.5 | 0.957 | 0.22287 | -0.045 | 4.295
16 | 0.982 | 0.21886 | -0.045 | 4.488
16.5 | 1.007 | 0.22435 | -0.046 | 4.49
17 | 1.033 | 0.23118 | -0.047 | 4.466
17.5 | 1.06 | 0.24304 | -0.049 | 4.36
18 | 1.084 | 0.24172 | -0.049 | 4.486
18.5 | 1.109 | 0.24543 | -0.05 | 4.519
19 | 1.133 | 0.25801 | -0.05 | 4.393
19.5 | 1.162 | 0.26343 | -0.052 | 4.409
20 | 1.186 | 0.27193 | -0.053 | 4.361

## 24. Re 250k Mach 0.50 (2)
BIGFOIL.COM POLAR EXPORT
NACA64-410 a=0.6
NACA64-410 a=0.6 |  |  |  | Cl Max: | 1.1597 | at alpha= | 20 | deg
XFOIL ncrit=9 |  |  |  | L/D Max: | 85.7928 | at alpha= | 4.5 | deg
Re: | 250000 |  |  | Cd Min: | 0.30324 | at alpha= | 20 | deg
Mach: | 0.5 |  |  | Cl=0 at alpha= | -3.0096 | deg
|  |  |  | @ Cl=0.1, Cd= | 0.014259
|  |  |  | @ Cl=0.4, Cd= | 0.010834
|  |  |  | @ Cl=0.6, Cd= | 0.011534
alpha (deg) | Cl | Cd | Cm | Cl/Cd
-20 | -0.7687 | 0.27105 | 0.061 | -2.836
-19.5 | -0.7451 | 0.26289 | 0.0557 | -2.8343
-19 | -0.7221 | 0.25482 | 0.0505 | -2.8338
-18.5 | -0.6982 | 0.24669 | 0.0451 | -2.8303
-18 | -0.6749 | 0.23861 | 0.0398 | -2.8285
-17.5 | -0.6518 | 0.23118 | 0.0338 | -2.8194
-17 | -0.6325 | 0.22523 | 0.0271 | -2.8082
-16.5 | -0.608 | 0.21471 | 0.0231 | -2.8317
-16 | -0.5839 | 0.20599 | 0.0196 | -2.8346
-15.5 | -0.5611 | 0.1981 | 0.0149 | -2.8324
-15 | -0.5389 | 0.19016 | 0.0101 | -2.8339
-14.5 | -0.5174 | 0.18248 | 0.0049 | -2.8354
-14 | -0.5031 | 0.17689 | -0.0019 | -2.8441
-13.5 | -0.4906 | 0.17066 | -0.0079 | -2.8747
-13 | -0.4602 | 0.15827 | -0.0095 | -2.9077
-12.5 | -0.4387 | 0.15035 | -0.0127 | -2.9179
-12 | -0.4195 | 0.14284 | -0.0166 | -2.9369
-11.5 | -0.4078 | 0.13658 | -0.0231 | -2.9858
-11 | -0.3991 | 0.13006 | -0.0299 | -3.0686
-10.5 | -0.3822 | 0.12018 | -0.0332 | -3.1802
-10 | -0.3573 | 0.11191 | -0.0343 | -3.1927
-9.5 | -0.3405 | 0.10479 | -0.0382 | -3.2494
-9 | -0.3346 | 0.09849 | -0.0464 | -3.3973
-8.5 | -0.3091 | 0.08941 | -0.062 | -3.4571
-8 | -0.2748 | 0.08006 | -0.0627 | -3.4324
-7.5 | -0.2595 | 0.07299 | -0.0684 | -3.5553
-7 | -0.2798 | 0.06567 | -0.0814 | -4.2607
-6.5 | -0.2757 | 0.05728 | -0.0835 | -4.8132
-6 | -0.2607 | 0.05127 | -0.0841 | -5.0848
-5.5 | -0.2514 | 0.04376 | -0.0901 | -5.745
-5 | -0.2219 | 0.03792 | -0.0907 | -5.8518
-4.5 | -0.1741 | 0.02795 | -0.0907 | -6.229
-4 | -0.1217 | 0.02276 | -0.0896 | -5.3471
-3.5 | -0.0615 | 0.01953 | -0.0878 | -3.149
-3 | 0.0012 | 0.01687 | -0.0865 | 0.071132
-2.5 | 0.062 | 0.01508 | -0.0853 | 4.1114
-2 | 0.1231 | 0.01376 | -0.084 | 8.9462
-1.5 | 0.1778 | 0.01152 | -0.0833 | 15.434
-1 | 0.2356 | 0.01123 | -0.0812 | 20.9795
-0.5 | 0.2848 | 0.0109 | -0.0761 | 26.1284
0 | 0.3458 | 0.01081 | -0.0741 | 31.9889
0.5 | 0.4567 | 0.01086 | -0.0837 | 42.0534
1 | 0.5137 | 0.01114 | -0.0827 | 46.1131
1.5 | 0.5759 | 0.01137 | -0.0821 | 50.6508
2 | 0.6376 | 0.01179 | -0.0816 | 54.0797
2.5 | 0.7004 | 0.01218 | -0.081 | 57.5041
3 | 0.7645 | 0.01242 | -0.0801 | 61.5539
3.5 | 0.8312 | 0.0122 | -0.0786 | 68.1311
4 | 0.8941 | 0.01114 | -0.0748 | 80.2603
4.5 | 0.9523 | 0.0111 | -0.0711 | 85.7928
5 | 0.9462 | 0.01459 | -0.0603 | 64.8526
5.5 | 0.9379 | 0.01822 | -0.0506 | 51.4764
6 | 0.948 | 0.02138 | -0.0439 | 44.3405
6.5 | 0.9694 | 0.02448 | -0.0384 | 39.5997
7 | 1.0013 | 0.02782 | -0.0333 | 35.9921
7.5 | 1.0466 | 0.03173 | -0.029 | 32.9846
8 | 1.0763 | 0.03759 | -0.0246 | 28.6326
8.5 | 1.0769 | 0.04454 | -0.0205 | 24.1783
9.5 | 1.0308 | 0.06214 | -0.0191 | 16.5883
10 | 0.9982 | 0.07362 | -0.0232 | 13.5588
10.5 | 0.9639 | 0.08752 | -0.031 | 11.0135
11 | 0.933 | 0.10435 | -0.0421 | 8.9411
11.5 | 0.9146 | 0.12209 | -0.053 | 7.4912
12 | 0.9077 | 0.1368 | -0.0613 | 6.6352
12.5 | 0.9087 | 0.14944 | -0.0679 | 6.0807
13.5 | 0.9189 | 0.17794 | -0.0836 | 5.1641
14 | 0.9376 | 0.18678 | -0.0872 | 5.0198
14.5 | 0.9567 | 0.19728 | -0.0902 | 4.8495
15 | 0.9621 | 0.2081 | -0.1007 | 4.6233
15.5 | 0.9808 | 0.21743 | -0.1058 | 4.5109
16 | 1.0062 | 0.22647 | -0.1082 | 4.443
16.5 | 1.0277 | 0.2384 | -0.1122 | 4.3108
17 | 1.0375 | 0.24688 | -0.1218 | 4.2024
17.5 | 1.0559 | 0.25625 | -0.1288 | 4.1206
18 | 1.0779 | 0.26485 | -0.1334 | 4.0699
18.5 | 1.1073 | 0.27793 | -0.1346 | 3.9841
19 | 1.1233 | 0.28628 | -0.1422 | 3.9238
19.5 | 1.1387 | 0.29387 | -0.1512 | 3.8748
20 | 1.1597 | 0.30324 | -0.1575 | 3.8244

## 25. Re 500k Mach 0.00 (1)
BIGFOIL.COM POLAR EXPORT
NACA64-410 a=0.6
NACA64-410 a=0.6 |  |  |  | Cl Max: | 1.108 | at alpha= | 8 | deg
JavaFoil+Calcfoil stall+Eppler ext transition |  |  |  | L/D Max: | 128.023 | at alpha= | 4 | deg
Re: | 500000 |  |  | Cd Min: | 0.0057 | at alpha= | 2.5 | deg
Mach: | 0 |  |  | Cl=0 at alpha= | -2.7241 | deg
|  |  |  | @ Cl=0.1, Cd= | 0.0085868
|  |  |  | @ Cl=0.4, Cd= | 0.0063914
|  |  |  | @ Cl=0.6, Cd= | 0.0057526
alpha (deg) | Cl | Cd | Cm | Cl/Cd
-16.5 | -0.36 | 0.18838 | -0.017 | -1.91
-16 | -0.378 | 0.17848 | -0.018 | -2.117
-15.5 | -0.396 | 0.15911 | -0.017 | -2.488
-15 | -0.414 | 0.15398 | -0.017 | -2.69
-14.5 | -0.432 | 0.14058 | -0.017 | -3.073
-14 | -0.449 | 0.13449 | -0.017 | -3.341
-13.5 | -0.465 | 0.12536 | -0.017 | -3.712
-13 | -0.48 | 0.1155 | -0.017 | -4.157
-12.5 | -0.493 | 0.11153 | -0.018 | -4.419
-12 | -0.503 | 0.10032 | -0.018 | -5.013
-11.5 | -0.506 | 0.09544 | -0.018 | -5.297
-11 | -0.504 | 0.08536 | -0.018 | -5.91
-10.5 | -0.5 | 0.07905 | -0.019 | -6.325
-10 | -0.492 | 0.07465 | -0.019 | -6.588
-9.5 | -0.48 | 0.06932 | -0.02 | -6.921
-9 | -0.464 | 0.06465 | -0.02 | -7.174
-8.5 | -0.444 | 0.06007 | -0.021 | -7.387
-8 | -0.42 | 0.05536 | -0.021 | -7.581
-7.5 | -0.392 | 0.0515 | -0.021 | -7.608
-7 | -0.36 | 0.04803 | -0.021 | -7.505
-6.5 | -0.326 | 0.04502 | -0.021 | -7.239
-6 | -0.289 | 0.04239 | -0.022 | -6.808
-5.5 | -0.249 | 0.03987 | -0.023 | -6.242
-5 | -0.207 | 0.0377 | -0.024 | -5.489
-4.5 | -0.163 | 0.03572 | -0.025 | -4.564
-4 | -0.118 | 0.03357 | -0.028 | -3.524
-3.5 | -0.09 | 0.00943 | -0.056 | -9.505
-3 | -0.032 | 0.00926 | -0.057 | -3.451
-2.5 | 0.026 | 0.00882 | -0.057 | 2.978
-2 | 0.085 | 0.00863 | -0.058 | 9.838
-1.5 | 0.144 | 0.00846 | -0.058 | 16.988
-1 | 0.203 | 0.00662 | -0.059 | 30.599
-0.5 | 0.262 | 0.00634 | -0.059 | 41.289
0 | 0.32 | 0.00636 | -0.059 | 50.394
0.5 | 0.379 | 0.00637 | -0.06 | 59.522
1 | 0.438 | 0.00643 | -0.06 | 68.07
1.5 | 0.496 | 0.00652 | -0.061 | 76.114
2 | 0.555 | 0.00595 | -0.061 | 93.331
2.5 | 0.612 | 0.0057 | -0.062 | 107.272
3 | 0.669 | 0.00584 | -0.062 | 114.54
3.5 | 0.725 | 0.00592 | -0.063 | 122.37
4 | 0.78 | 0.0061 | -0.063 | 128.023
4.5 | 0.83 | 0.01213 | -0.063 | 68.424
5 | 0.881 | 0.01271 | -0.063 | 69.318
5.5 | 0.928 | 0.01334 | -0.064 | 69.603
6 | 0.973 | 0.01401 | -0.064 | 69.439
6.5 | 1.013 | 0.01474 | -0.064 | 68.719
7 | 1.05 | 0.01555 | -0.065 | 67.499
7.5 | 1.081 | 0.01645 | -0.065 | 65.703
8 | 1.108 | 0.01734 | -0.065 | 63.866
8.5 | 0.932 | 0.05416 | -0.031 | 17.214
9 | 0.94 | 0.05835 | -0.029 | 16.108
9.5 | 0.941 | 0.0623 | -0.027 | 15.109
10 | 0.936 | 0.0681 | -0.025 | 13.747
10.5 | 0.925 | 0.07226 | -0.025 | 12.805
11 | 0.909 | 0.07858 | -0.024 | 11.564
11.5 | 0.887 | 0.08511 | -0.024 | 10.418
12 | 0.861 | 0.09143 | -0.023 | 9.412
12.5 | 0.831 | 0.09978 | -0.023 | 8.325
13 | 0.798 | 0.10508 | -0.023 | 7.595

## 26. Re 500k Mach 0.00 (2)
BIGFOIL.COM POLAR EXPORT
NACA64-410 a=0.6
NACA64-410 a=0.6 |  |  |  | Cl Max: | 1.257 | at alpha= | 12 | deg
XFOIL ncrit=9 |  |  |  | L/D Max: | 111.863 | at alpha= | 4.5 | deg
Re: | 500000 |  |  | Cd Min: | 0.24427 | at alpha= | -20 | deg
Mach: | 0 |  |  | Cl=0 at alpha= | -2.8651 | deg
|  |  |  | @ Cl=0.1, Cd= | 0.0089841
|  |  |  | @ Cl=0.4, Cd= | 0.0064041
|  |  |  | @ Cl=0.6, Cd= | 0.0067874
alpha (deg) | Cl | Cd | Cm | Cl/Cd
-20 | -0.6946 | 0.24427 | 0.049 | -2.8436
-19.5 | -0.6766 | 0.23791 | 0.0446 | -2.8439
-19 | -0.6591 | 0.23135 | 0.0405 | -2.8489
-18.5 | -0.6411 | 0.22465 | 0.0362 | -2.8538
-18 | -0.6233 | 0.21773 | 0.0318 | -2.8627
-17.5 | -0.6073 | 0.21095 | 0.0269 | -2.8789
-17 | -0.5926 | 0.20408 | 0.0221 | -2.9038
-16.5 | -0.5755 | 0.19563 | 0.0189 | -2.9418
-16 | -0.5578 | 0.18917 | 0.0159 | -2.9487
-15.5 | -0.5412 | 0.18248 | 0.0122 | -2.9658
-15 | -0.5254 | 0.17541 | 0.0084 | -2.9953
-14.5 | -0.5111 | 0.16796 | 0.0036 | -3.043
-14 | -0.5028 | 0.16073 | -0.0018 | -3.1282
-13.5 | -0.4907 | 0.15299 | -0.0058 | -3.2074
-13 | -0.4765 | 0.14387 | -0.008 | -3.312
-12.5 | -0.4614 | 0.13711 | -0.0107 | -3.3652
-12 | -0.4481 | 0.13037 | -0.0137 | -3.4371
-11.5 | -0.4368 | 0.12308 | -0.0172 | -3.5489
-11 | -0.4319 | 0.1146 | -0.0235 | -3.7688
-10.5 | -0.4232 | 0.10656 | -0.0281 | -3.9715
-10 | -0.4165 | 0.09803 | -0.033 | -4.2487
-9.5 | -0.4168 | 0.08908 | -0.0359 | -4.6789
-9 | -0.395 | 0.0826 | -0.0416 | -4.7821
-8.5 | -0.3818 | 0.07348 | -0.0506 | -5.196
-8 | -0.4003 | 0.06462 | -0.0572 | -6.1947
-7.5 | -0.3955 | 0.05351 | -0.0659 | -7.3911
-7 | -0.3794 | 0.04549 | -0.0677 | -8.3403
-6.5 | -0.3651 | 0.03392 | -0.0693 | -10.7636
-6 | -0.323 | 0.03077 | -0.0695 | -10.4972
-5.5 | -0.2708 | 0.02928 | -0.0684 | -9.2486
-5 | -0.228 | 0.01862 | -0.0672 | -12.2449
-4.5 | -0.1768 | 0.0144 | -0.0666 | -12.2778
-4 | -0.1238 | 0.01256 | -0.0663 | -9.8567
-3.5 | -0.0695 | 0.01163 | -0.0662 | -5.9759
-3 | -0.0147 | 0.01076 | -0.0661 | -1.3662
-2.5 | 0.0398 | 0.00988 | -0.066 | 4.0283
-2 | 0.0957 | 0.00913 | -0.0662 | 10.4819
-1.5 | 0.1464 | 0.00741 | -0.0664 | 19.7571
-1 | 0.2018 | 0.00718 | -0.0664 | 28.1058
-0.5 | 0.2544 | 0.00682 | -0.0656 | 37.3021
0 | 0.2994 | 0.00643 | -0.0624 | 46.563
0.5 | 0.373 | 0.00637 | -0.0661 | 58.5557
1 | 0.4364 | 0.00645 | -0.068 | 67.6589
1.5 | 0.4909 | 0.00654 | -0.0679 | 75.0612
2 | 0.5459 | 0.00667 | -0.0679 | 81.8441
2.5 | 0.6012 | 0.00679 | -0.0679 | 88.542
3 | 0.6563 | 0.00686 | -0.0678 | 95.6706
3.5 | 0.7102 | 0.00683 | -0.0673 | 103.9824
4 | 0.7639 | 0.00697 | -0.067 | 109.5983
4.5 | 0.8166 | 0.0073 | -0.0665 | 111.863
5 | 0.8634 | 0.00823 | -0.0653 | 104.9089
5.5 | 0.8878 | 0.01163 | -0.0618 | 76.3371
6 | 0.9262 | 0.01343 | -0.0596 | 68.965
6.5 | 0.968 | 0.01474 | -0.0577 | 65.6716
7 | 1.006 | 0.01623 | -0.0554 | 61.984
7.5 | 1.0404 | 0.0179 | -0.0524 | 58.1229
8 | 1.0767 | 0.01924 | -0.05 | 55.9615
8.5 | 1.0989 | 0.02214 | -0.0454 | 49.6341
9 | 1.1323 | 0.02371 | -0.0426 | 47.7562
9.5 | 1.162 | 0.02519 | -0.0397 | 46.1294
10 | 1.1961 | 0.02915 | -0.0376 | 41.0326
10.5 | 1.2252 | 0.03229 | -0.0348 | 37.9436
11 | 1.2456 | 0.0365 | -0.0315 | 34.126
11.5 | 1.2553 | 0.03981 | -0.028 | 31.5323
12 | 1.257 | 0.04404 | -0.0251 | 28.5422
12.5 | 1.2342 | 0.05235 | -0.0218 | 23.5759
13 | 1.1973 | 0.06181 | -0.0207 | 19.3707
13.5 | 1.1553 | 0.07356 | -0.0225 | 15.7055
14.5 | 0.9562 | 0.14164 | -0.0596 | 6.7509
15 | 0.9169 | 0.17005 | -0.0717 | 5.3919
15.5 | 0.9211 | 0.18275 | -0.0785 | 5.0402
16 | 0.928 | 0.19556 | -0.0862 | 4.7453
16.5 | 0.9379 | 0.20478 | -0.0914 | 4.58
17 | 0.951 | 0.21215 | -0.0955 | 4.4827

## 27. Re 500k Mach 0.10 (1)
BIGFOIL.COM POLAR EXPORT
NACA64-410 a=0.6
NACA64-410 a=0.6 |  |  |  | Cl Max: | 1.108 | at alpha= | 8 | deg
JavaFoil+Calcfoil stall+Eppler ext transition |  |  |  | L/D Max: | 127.367 | at alpha= | 4 | deg
Re: | 500000 |  |  | Cd Min: | 0.00574 | at alpha= | 2.5 | deg
Mach: | 0.1 |  |  | Cl=0 at alpha= | -2.7241 | deg
|  |  |  | @ Cl=0.1, Cd= | 0.0086068
|  |  |  | @ Cl=0.4, Cd= | 0.0063961
|  |  |  | @ Cl=0.6, Cd= | 0.0059821
alpha (deg) | Cl | Cd | Cm | Cl/Cd
-16 | -0.335 | 0.17939 | -0.018 | -1.868
-15.5 | -0.356 | 0.16804 | -0.018 | -2.117
-15 | -0.376 | 0.15696 | -0.018 | -2.398
-14.5 | -0.397 | 0.1496 | -0.018 | -2.654
-14 | -0.417 | 0.13638 | -0.018 | -3.06
-13.5 | -0.437 | 0.12796 | -0.017 | -3.412
-13 | -0.455 | 0.12257 | -0.017 | -3.709
-12.5 | -0.471 | 0.11142 | -0.017 | -4.224
-12 | -0.484 | 0.10361 | -0.017 | -4.673
-11.5 | -0.49 | 0.09518 | -0.018 | -5.145
-11 | -0.492 | 0.08849 | -0.019 | -5.555
-10.5 | -0.49 | 0.08184 | -0.019 | -5.984
-10 | -0.484 | 0.07616 | -0.019 | -6.354
-9.5 | -0.474 | 0.07029 | -0.02 | -6.743
-9 | -0.46 | 0.06579 | -0.02 | -6.988
-8.5 | -0.441 | 0.06081 | -0.021 | -7.255
-8 | -0.418 | 0.05574 | -0.021 | -7.503
-7.5 | -0.391 | 0.05157 | -0.021 | -7.587
-7 | -0.361 | 0.04838 | -0.021 | -7.453
-6.5 | -0.326 | 0.04536 | -0.021 | -7.196
-6 | -0.289 | 0.04242 | -0.022 | -6.821
-5.5 | -0.25 | 0.03995 | -0.023 | -6.248
-5 | -0.208 | 0.03776 | -0.024 | -5.501
-4.5 | -0.164 | 0.03577 | -0.025 | -4.576
-4 | -0.119 | 0.0337 | -0.028 | -3.524
-3.5 | -0.09 | 0.00942 | -0.057 | -9.557
-3 | -0.032 | 0.00925 | -0.057 | -3.472
-2.5 | 0.026 | 0.00881 | -0.057 | 2.997
-2 | 0.085 | 0.00865 | -0.058 | 9.865
-1.5 | 0.144 | 0.00848 | -0.058 | 17.025
-1 | 0.204 | 0.00661 | -0.059 | 30.789
-0.5 | 0.263 | 0.00637 | -0.059 | 41.323
0 | 0.322 | 0.00635 | -0.06 | 50.692
0.5 | 0.381 | 0.00638 | -0.06 | 59.692
1 | 0.44 | 0.00643 | -0.061 | 68.421
1.5 | 0.499 | 0.00652 | -0.061 | 76.576
2 | 0.558 | 0.00666 | -0.062 | 83.766
2.5 | 0.615 | 0.00574 | -0.062 | 106.983
3 | 0.672 | 0.00589 | -0.062 | 114.026
3.5 | 0.728 | 0.00598 | -0.063 | 121.912
4 | 0.784 | 0.00616 | -0.063 | 127.367
4.5 | 0.833 | 0.01218 | -0.063 | 68.436
5 | 0.885 | 0.01279 | -0.064 | 69.183
5.5 | 0.932 | 0.01343 | -0.064 | 69.377
6 | 0.976 | 0.01411 | -0.064 | 69.186
6.5 | 1.016 | 0.0149 | -0.065 | 68.179
7 | 1.052 | 0.01569 | -0.065 | 67.072
7.5 | 1.083 | 0.0166 | -0.065 | 65.252
8 | 1.108 | 0.01743 | -0.066 | 63.574
8.5 | 0.932 | 0.0542 | -0.03 | 17.193
9 | 0.938 | 0.05893 | -0.029 | 15.916
9.5 | 0.937 | 0.06299 | -0.027 | 14.869
10 | 0.928 | 0.06851 | -0.024 | 13.55
10.5 | 0.915 | 0.07324 | -0.026 | 12.487
11 | 0.893 | 0.07966 | -0.023 | 11.216
11.5 | 0.867 | 0.08615 | -0.023 | 10.069
12 | 0.837 | 0.09302 | -0.023 | 8.994
12.5 | 0.802 | 0.10201 | -0.023 | 7.862
13 | 0.765 | 0.10859 | -0.023 | 7.041

## 28. Re 500k Mach 0.10 (2)
BIGFOIL.COM POLAR EXPORT
NACA64-410 a=0.6
NACA64-410 a=0.6 |  |  |  | Cl Max: | 1.2432 | at alpha= | 11.5 | deg
XFOIL ncrit=9 |  |  |  | L/D Max: | 111.728 | at alpha= | 4.5 | deg
Re: | 500000 |  |  | Cd Min: | 0.24503 | at alpha= | -20 | deg
Mach: | 0.1 |  |  | Cl=0 at alpha= | -2.867 | deg
|  |  |  | @ Cl=0.1, Cd= | 0.0090809
|  |  |  | @ Cl=0.4, Cd= | 0.0064183
|  |  |  | @ Cl=0.6, Cd= | 0.0067999
alpha (deg) | Cl | Cd | Cm | Cl/Cd
-20 | -0.6968 | 0.24503 | 0.0494 | -2.8437
-19.5 | -0.6786 | 0.23862 | 0.045 | -2.8439
-19 | -0.6609 | 0.23201 | 0.0408 | -2.8486
-18.5 | -0.6427 | 0.22525 | 0.0365 | -2.8533
-18 | -0.6248 | 0.21831 | 0.032 | -2.862
-17.5 | -0.6086 | 0.21154 | 0.0271 | -2.877
-17 | -0.5937 | 0.20465 | 0.0223 | -2.9011
-16.5 | -0.5761 | 0.19619 | 0.0192 | -2.9364
-16 | -0.5583 | 0.18971 | 0.0161 | -2.9429
-15.5 | -0.5416 | 0.18297 | 0.0123 | -2.96
-15 | -0.5255 | 0.17586 | 0.0085 | -2.9882
-14.5 | -0.5113 | 0.16842 | 0.0036 | -3.0359
-14 | -0.5027 | 0.16121 | -0.0017 | -3.1183
-13.5 | -0.4902 | 0.15346 | -0.0058 | -3.1943
-13 | -0.4749 | 0.14444 | -0.0078 | -3.2879
-12.5 | -0.46 | 0.13765 | -0.0106 | -3.3418
-12 | -0.4467 | 0.13084 | -0.0136 | -3.4141
-11.5 | -0.4353 | 0.1235 | -0.0172 | -3.5247
-11 | -0.4303 | 0.11505 | -0.0237 | -3.7401
-10.5 | -0.4212 | 0.10704 | -0.0281 | -3.935
-10 | -0.4142 | 0.09855 | -0.033 | -4.2029
-9.5 | -0.4122 | 0.09011 | -0.0354 | -4.5744
-9 | -0.3902 | 0.08324 | -0.0416 | -4.6877
-8.5 | -0.3771 | 0.07426 | -0.0503 | -5.0781
-8 | -0.3946 | 0.06576 | -0.0559 | -6.0006
-7 | -0.3778 | 0.04626 | -0.068 | -8.1669
-6.5 | -0.3649 | 0.03468 | -0.0697 | -10.5219
-6 | -0.3236 | 0.03142 | -0.0699 | -10.2992
-5.5 | -0.2716 | 0.02968 | -0.0689 | -9.1509
-5 | -0.2289 | 0.01909 | -0.0677 | -11.9906
-4.5 | -0.1778 | 0.01466 | -0.0671 | -12.1282
-4 | -0.1244 | 0.01267 | -0.0668 | -9.8185
-3.5 | -0.07 | 0.01171 | -0.0666 | -5.9778
-3 | -0.0145 | 0.01091 | -0.0665 | -1.3291
-2.5 | 0.04 | 0.00991 | -0.0664 | 4.0363
-2 | 0.0963 | 0.00921 | -0.0666 | 10.456
-1.5 | 0.1473 | 0.00743 | -0.0668 | 19.825
-1 | 0.203 | 0.00721 | -0.0668 | 28.1553
-0.5 | 0.256 | 0.00685 | -0.066 | 37.3723
0 | 0.3014 | 0.00646 | -0.0629 | 46.6563
0.5 | 0.3735 | 0.00639 | -0.0661 | 58.4507
1 | 0.439 | 0.00646 | -0.0683 | 67.9567
1.5 | 0.4937 | 0.00656 | -0.0683 | 75.2591
2 | 0.5491 | 0.00669 | -0.0683 | 82.0777
2.5 | 0.6047 | 0.00681 | -0.0683 | 88.7959
3 | 0.6602 | 0.00688 | -0.0682 | 95.9593
3.5 | 0.7143 | 0.00685 | -0.0676 | 104.2774
4 | 0.7684 | 0.00699 | -0.0672 | 109.9285
4.5 | 0.8212 | 0.00735 | -0.0667 | 111.7279
5 | 0.867 | 0.00841 | -0.0653 | 103.0916
5.5 | 0.8906 | 0.01188 | -0.0617 | 74.9663
6 | 0.9302 | 0.01355 | -0.0595 | 68.6494
6.5 | 0.9718 | 0.01488 | -0.0575 | 65.3091
7 | 1.0074 | 0.01657 | -0.0547 | 60.7966
7.5 | 1.0428 | 0.01814 | -0.0518 | 57.4862
8 | 1.0779 | 0.01954 | -0.049 | 55.1638
8.5 | 1.0999 | 0.02244 | -0.0444 | 49.0152
9 | 1.1335 | 0.02415 | -0.0415 | 46.9358
9.5 | 1.1627 | 0.0258 | -0.0386 | 45.0659
10 | 1.1971 | 0.02993 | -0.0364 | 39.9967
10.5 | 1.2242 | 0.03362 | -0.0334 | 36.4128
11 | 1.2384 | 0.03837 | -0.0296 | 32.2752
11.5 | 1.2432 | 0.04223 | -0.026 | 29.4388
12 | 1.2413 | 0.04651 | -0.0233 | 26.6889
12.5 | 1.2183 | 0.05457 | -0.0208 | 22.3255
14.5 | 0.9182 | 0.15709 | -0.0653 | 5.8451
15 | 0.917 | 0.17161 | -0.0728 | 5.3435
15.5 | 0.9219 | 0.18404 | -0.0795 | 5.0092
16 | 0.9293 | 0.19673 | -0.0872 | 4.7237
16.5 | 0.9395 | 0.206 | -0.0925 | 4.5607

## 29. Re 500k Mach 0.25 (1)
BIGFOIL.COM POLAR EXPORT
NACA64-410 a=0.6
NACA64-410 a=0.6 |  |  |  | Cl Max: | 1.089 | at alpha= | 7.5 | deg
JavaFoil+Calcfoil stall+Eppler ext transition |  |  |  | L/D Max: | 122.986 | at alpha= | 3.5 | deg
Re: | 500000 |  |  | Cd Min: | 0.00584 | at alpha= | 2.5 | deg
Mach: | 0.25 |  |  | Cl=0 at alpha= | -2.725 | deg
|  |  |  | @ Cl=0.1, Cd= | 0.008632
|  |  |  | @ Cl=0.4, Cd= | 0.0064433
|  |  |  | @ Cl=0.6, Cd= | 0.12664
alpha (deg) | Cl | Cd | Cm | Cl/Cd
-14 | -0.064 | 0.12844 | -0.021 | -0.499
-13.5 | -0.139 | 0.1645 | -0.02 | -0.845
-13 | -0.21 | 0.15046 | -0.02 | -1.393
-12.5 | -0.265 | 0.13717 | -0.02 | -1.934
-12 | -0.314 | 0.1244 | -0.019 | -2.522
-11.5 | -0.348 | 0.10823 | -0.019 | -3.219
-11 | -0.377 | 0.10305 | -0.019 | -3.654
-10.5 | -0.398 | 0.0917 | -0.019 | -4.345
-10 | -0.414 | 0.0858 | -0.019 | -4.822
-9.5 | -0.422 | 0.0751 | -0.019 | -5.62
-9 | -0.423 | 0.06828 | -0.02 | -6.197
-8.5 | -0.417 | 0.06509 | -0.021 | -6.407
-8 | -0.404 | 0.05869 | -0.021 | -6.882
-7.5 | -0.384 | 0.05395 | -0.021 | -7.12
-7 | -0.359 | 0.04957 | -0.021 | -7.233
-6.5 | -0.328 | 0.04644 | -0.022 | -7.058
-6 | -0.293 | 0.04312 | -0.022 | -6.784
-5.5 | -0.254 | 0.04066 | -0.023 | -6.239
-5 | -0.212 | 0.03834 | -0.023 | -5.523
-4.5 | -0.167 | 0.03618 | -0.025 | -4.623
-4 | -0.121 | 0.03424 | -0.026 | -3.545
-3.5 | -0.092 | 0.00955 | -0.058 | -9.672
-3 | -0.033 | 0.00908 | -0.059 | -3.629
-2.5 | 0.027 | 0.00886 | -0.059 | 3.059
-2 | 0.088 | 0.00866 | -0.06 | 10.113
-1.5 | 0.148 | 0.00852 | -0.06 | 17.416
-1 | 0.209 | 0.00667 | -0.06 | 31.352
-0.5 | 0.27 | 0.00639 | -0.061 | 42.355
0 | 0.331 | 0.00637 | -0.061 | 51.959
0.5 | 0.392 | 0.00643 | -0.062 | 60.866
1 | 0.452 | 0.00653 | -0.062 | 69.242
1.5 | 0.513 | 0.00664 | -0.063 | 77.16
2 | 0.573 | 0.00642 | -0.063 | 89.278
2.5 | 0.631 | 0.00584 | -0.064 | 108.031
3 | 0.69 | 0.00599 | -0.064 | 115.273
3.5 | 0.748 | 0.00608 | -0.065 | 122.986
4 | 0.805 | 0.00728 | -0.065 | 110.537
4.5 | 0.853 | 0.01257 | -0.065 | 67.891
5 | 0.905 | 0.01322 | -0.065 | 68.435
5.5 | 0.952 | 0.01395 | -0.066 | 68.257
6 | 0.995 | 0.01473 | -0.066 | 67.509
6.5 | 1.032 | 0.01557 | -0.066 | 66.314
7 | 1.064 | 0.01648 | -0.067 | 64.572
7.5 | 1.089 | 0.01749 | -0.067 | 62.286
8 | 0.914 | 0.05194 | -0.03 | 17.591
8.5 | 0.922 | 0.05618 | -0.028 | 16.409
9 | 0.914 | 0.06193 | -0.027 | 14.75
9.5 | 0.893 | 0.06645 | -0.025 | 13.439
10 | 0.861 | 0.07394 | -0.023 | 11.641
10.5 | 0.817 | 0.08009 | -0.023 | 10.2
11 | 0.762 | 0.08851 | -0.023 | 8.61
11.5 | 0.697 | 0.09909 | -0.023 | 7.037
12 | 0.624 | 0.11525 | -0.023 | 5.416
12.5 | 0.544 | 0.12664 | -0.024 | 4.298

## 30. Re 500k Mach 0.25 (2)
BIGFOIL.COM POLAR EXPORT
NACA64-410 a=0.6
NACA64-410 a=0.6 |  |  |  | Cl Max: | 1.1886 | at alpha= | 10 | deg
XFOIL ncrit=9 |  |  |  | L/D Max: | 111.581 | at alpha= | 4.5 | deg
Re: | 500000 |  |  | Cd Min: | 0.17888 | at alpha= | 15 | deg
Mach: | 0.25 |  |  | Cl=0 at alpha= | -2.8664 | deg
|  |  |  | @ Cl=0.1, Cd= | 0.0094646
|  |  |  | @ Cl=0.4, Cd= | 0.006522
|  |  |  | @ Cl=0.6, Cd= | 0.0068699
alpha (deg) | Cl | Cd | Cm | Cl/Cd
-7 | -0.3673 | 0.05017 | -0.0691 | -7.3211
-6.5 | -0.361 | 0.03916 | -0.0717 | -9.2186
-6 | -0.3241 | 0.03498 | -0.0722 | -9.2653
-5.5 | -0.2868 | 0.02451 | -0.0712 | -11.7013
-5 | -0.2362 | 0.0199 | -0.0706 | -11.8693
-4.5 | -0.1831 | 0.01616 | -0.0699 | -11.3304
-4 | -0.1283 | 0.01334 | -0.0694 | -9.6177
-3.5 | -0.0719 | 0.01215 | -0.069 | -5.9177
-3 | -0.0151 | 0.01115 | -0.0687 | -1.3543
-2.5 | 0.0414 | 0.01007 | -0.0686 | 4.1112
-2 | 0.0993 | 0.00949 | -0.0686 | 10.4636
-1.5 | 0.1523 | 0.00757 | -0.069 | 20.1189
-1 | 0.2095 | 0.00736 | -0.0688 | 28.4647
-0.5 | 0.2653 | 0.00702 | -0.0683 | 37.792
0 | 0.3138 | 0.00663 | -0.0656 | 47.3303
0.5 | 0.3773 | 0.00651 | -0.0663 | 57.957
1 | 0.4531 | 0.00655 | -0.0704 | 69.1756
1.5 | 0.5093 | 0.00667 | -0.0702 | 76.3568
2 | 0.5665 | 0.0068 | -0.0702 | 83.3088
2.5 | 0.624 | 0.00692 | -0.0702 | 90.1734
3 | 0.6814 | 0.007 | -0.07 | 97.3429
3.5 | 0.7372 | 0.00697 | -0.0693 | 105.7676
4 | 0.7931 | 0.00716 | -0.0687 | 110.7682
4.5 | 0.8469 | 0.00759 | -0.0679 | 111.581
5 | 0.8823 | 0.00979 | -0.0649 | 90.1226
5.5 | 0.9078 | 0.0129 | -0.061 | 70.3721
6 | 0.9496 | 0.01435 | -0.0585 | 66.1742
6.5 | 0.9901 | 0.01573 | -0.0558 | 62.9434
7 | 1.0178 | 0.01788 | -0.0514 | 56.9239
7.5 | 1.0483 | 0.0195 | -0.0471 | 53.759
8 | 1.0754 | 0.02144 | -0.0429 | 50.1586
8.5 | 1.1062 | 0.02456 | -0.0392 | 45.0407
9 | 1.1404 | 0.02689 | -0.0362 | 42.4098
9.5 | 1.1702 | 0.03153 | -0.0333 | 37.1139
10 | 1.1886 | 0.03585 | -0.0292 | 33.1548
10.5 | 1.1859 | 0.0425 | -0.0245 | 27.9035
11 | 1.1643 | 0.05036 | -0.0207 | 23.1195
11.5 | 1.1305 | 0.05979 | -0.0191 | 18.9078
12 | 1.0927 | 0.07068 | -0.0208 | 15.4598
12.5 | 1.051 | 0.08391 | -0.0263 | 12.5253
13 | 1.0088 | 0.10051 | -0.0362 | 10.0368
13.5 | 0.969 | 0.12208 | -0.0505 | 7.9374
14.5 | 0.9222 | 0.16752 | -0.0729 | 5.505
15 | 0.9212 | 0.17888 | -0.0781 | 5.1498

## 31. Re 500k Mach 0.50 (1)
BIGFOIL.COM POLAR EXPORT
NACA64-410 a=0.6
NACA64-410 a=0.6 |  |  |  | Cl Max: | 1.186 | at alpha= | 20 | deg
JavaFoil+Calcfoil stall+Eppler ext transition |  |  |  | L/D Max: | 107.554 | at alpha= | 3.5 | deg
Re: | 500000 |  |  | Cd Min: | 0.00639 | at alpha= | 0 | deg
Mach: | 0.5 |  |  | Cl=0 at alpha= | -2.7239 | deg
|  |  |  | @ Cl=0.1, Cd= | 0.0084756
|  |  |  | @ Cl=0.4, Cd= | 0.0064209
|  |  |  | @ Cl=0.6, Cd= | 0.007079
alpha (deg) | Cl | Cd | Cm | Cl/Cd
-20 | -0.929 | 0.22097 | -0.027 | -4.205
-19.5 | -0.902 | 0.2159 | -0.027 | -4.179
-19 | -0.876 | 0.21198 | -0.027 | -4.133
-18.5 | -0.85 | 0.20282 | -0.028 | -4.191
-18 | -0.823 | 0.19951 | -0.028 | -4.127
-17.5 | -0.797 | 0.19243 | -0.028 | -4.143
-17 | -0.769 | 0.23371 | -0.027 | -3.289
-16.5 | -0.742 | 0.17894 | -0.027 | -4.147
-16 | -0.716 | 0.17488 | -0.027 | -4.092
-15.5 | -0.689 | 0.16634 | -0.027 | -4.142
-15 | -0.662 | 0.15919 | -0.028 | -4.161
-14.5 | -0.636 | 0.15418 | -0.028 | -4.124
-14 | -0.608 | 0.14876 | -0.026 | -4.085
-13.5 | -0.581 | 0.14388 | -0.026 | -4.037
-13 | -0.554 | 0.13578 | -0.026 | -4.081
-12.5 | -0.527 | 0.13204 | -0.027 | -3.994
-12 | -0.501 | 0.12858 | -0.027 | -3.893
-11.5 | -0.474 | 0.12513 | -0.027 | -3.786
-11 | -0.446 | 0.12255 | -0.025 | -3.638
-10.5 | -0.419 | 0.12117 | -0.025 | -3.458
-10 | -0.392 | 0.15699 | -0.025 | -2.498
-9.5 | -0.365 | 0.10453 | -0.026 | -3.495
-9 | -0.338 | 0.10185 | -0.026 | -3.323
-8.5 | -0.312 | 0.09933 | -0.026 | -3.136
-8 | -0.284 | 0.09332 | -0.024 | -3.044
-7.5 | -0.257 | 0.09506 | -0.024 | -2.705
-7 | -0.23 | 0.08621 | -0.024 | -2.671
-6.5 | -0.203 | 0.08616 | -0.025 | -2.36
-6 | -0.176 | 0.06565 | -0.023 | -2.685
-5.5 | -0.243 | 0.04856 | -0.023 | -5.011
-5 | -0.221 | 0.04202 | -0.024 | -5.256
-4.5 | -0.179 | 0.03856 | -0.025 | -4.65
-4 | -0.132 | 0.03569 | -0.026 | -3.703
-3.5 | -0.082 | 0.03352 | -0.029 | -2.441
-3 | -0.037 | 0.00892 | -0.065 | -4.096
-2.5 | 0.03 | 0.00871 | -0.066 | 3.464
-2 | 0.098 | 0.00848 | -0.067 | 11.522
-1.5 | 0.166 | 0.00833 | -0.067 | 19.874
-1 | 0.234 | 0.00818 | -0.068 | 28.585
-0.5 | 0.302 | 0.0066 | -0.068 | 45.806
0 | 0.37 | 0.00639 | -0.069 | 57.875
0.5 | 0.438 | 0.00646 | -0.069 | 67.782
1 | 0.505 | 0.00653 | -0.07 | 77.393
1.5 | 0.573 | 0.00668 | -0.07 | 85.68
2 | 0.64 | 0.00767 | -0.071 | 83.465
2.5 | 0.704 | 0.00789 | -0.071 | 89.223
3 | 0.768 | 0.0075 | -0.072 | 102.39
3.5 | 0.831 | 0.00772 | -0.072 | 107.554
4 | 0.881 | 0.01368 | -0.072 | 64.408
4.5 | 0.936 | 0.01452 | -0.072 | 64.457
5 | 0.987 | 0.01554 | -0.072 | 63.51
5.5 | 1.025 | 0.01663 | -0.073 | 61.605
6 | 0.866 | 0.04141 | -0.037 | 20.919
6.5 | 0.855 | 0.04624 | -0.032 | 18.502
7 | 0.765 | 0.05297 | -0.025 | 14.443
7.5 | 0.542 | 0.06353 | -0.026 | 8.537
8 | 0.569 | 0.08658 | -0.029 | 6.571
8.5 | 0.595 | 0.09846 | -0.029 | 6.04
9 | 0.621 | 0.10073 | -0.029 | 6.161
9.5 | 0.647 | 0.10245 | -0.033 | 6.318
10 | 0.673 | 0.10543 | -0.034 | 6.384
10.5 | 0.699 | 0.11178 | -0.034 | 6.251
11 | 0.724 | 0.11731 | -0.034 | 6.174
11.5 | 0.751 | 0.12622 | -0.037 | 5.952
12 | 0.777 | 0.13455 | -0.037 | 5.772
12.5 | 0.802 | 0.138 | -0.038 | 5.812
13 | 0.828 | 0.1447 | -0.038 | 5.719
13.5 | 0.855 | 0.14656 | -0.041 | 5.831
14 | 0.88 | 0.15575 | -0.041 | 5.648
14.5 | 0.905 | 0.1562 | -0.042 | 5.793
15 | 0.931 | 0.16266 | -0.043 | 5.721
15.5 | 0.957 | 0.18241 | -0.045 | 5.248
16 | 0.982 | 0.18593 | -0.045 | 5.283
16.5 | 1.007 | 0.18618 | -0.046 | 5.411
17 | 1.033 | 0.19303 | -0.047 | 5.351
17.5 | 1.06 | 0.20166 | -0.049 | 5.254
18 | 1.085 | 0.20357 | -0.049 | 5.328
18.5 | 1.109 | 0.20754 | -0.05 | 5.345
19 | 1.134 | 0.21793 | -0.05 | 5.203
19.5 | 1.162 | 0.22478 | -0.052 | 5.168
20 | 1.186 | 0.2256 | -0.053 | 5.256

## 32. Re 500k Mach 0.50 (2)
BIGFOIL.COM POLAR EXPORT
NACA64-410 a=0.6
NACA64-410 a=0.6 |  |  |  | Cl Max: | 1.1637 | at alpha= | 20 | deg
XFOIL ncrit=9 |  |  |  | L/D Max: | 112.588 | at alpha= | 4 | deg
Re: | 500000 |  |  | Cd Min: | 0.303 | at alpha= | 20 | deg
Mach: | 0.5 |  |  | Cl=0 at alpha= | -2.8725 | deg
|  |  |  | @ Cl=0.1, Cd= | 0.010526
|  |  |  | @ Cl=0.4, Cd= | 0.007265
|  |  |  | @ Cl=0.6, Cd= | 0.0072383
alpha (deg) | Cl | Cd | Cm | Cl/Cd
-20 | -0.7719 | 0.2716 | 0.0629 | -2.842
-19.5 | -0.7477 | 0.26323 | 0.0572 | -2.8405
-19 | -0.7246 | 0.25513 | 0.0514 | -2.8401
-18.5 | -0.7016 | 0.24717 | 0.0455 | -2.8385
-17.5 | -0.6558 | 0.2299 | 0.0353 | -2.8525
-17 | -0.6325 | 0.22163 | 0.031 | -2.8539
-16.5 | -0.6097 | 0.21374 | 0.0262 | -2.8525
-16 | -0.5872 | 0.20574 | 0.0214 | -2.8541
-15.5 | -0.5642 | 0.19752 | 0.0163 | -2.8564
-15 | -0.5441 | 0.18979 | 0.0101 | -2.8669
-14 | -0.5015 | 0.17265 | 0.0019 | -2.9047
-13.5 | -0.4807 | 0.16494 | -0.0022 | -2.9144
-13 | -0.4607 | 0.15711 | -0.0065 | -2.9323
-12.5 | -0.4414 | 0.1493 | -0.0109 | -2.9565
-12 | -0.4261 | 0.14156 | -0.0171 | -3.01
-11.5 | -0.4134 | 0.13384 | -0.0229 | -3.0888
-11 | -0.3964 | 0.12441 | -0.0263 | -3.1862
-10.5 | -0.3746 | 0.1172 | -0.0288 | -3.1962
-10 | -0.3455 | 0.10853 | -0.0373 | -3.1835
-9.5 | -0.3326 | 0.10109 | -0.0439 | -3.2901
-9 | -0.3246 | 0.09387 | -0.0481 | -3.458
-8.5 | -0.2711 | 0.07539 | -0.0448 | -3.596
-8 | -0.3101 | 0.07821 | -0.0535 | -3.965
-7.5 | -0.2989 | 0.07205 | -0.0558 | -4.1485
-7 | -0.2933 | 0.06516 | -0.0599 | -4.5012
-6.5 | -0.2945 | 0.05593 | -0.0723 | -5.2655
-6 | -0.2866 | 0.04796 | -0.0778 | -5.9758
-5.5 | -0.267 | 0.04048 | -0.0804 | -6.5958
-5 | -0.2479 | 0.02914 | -0.0825 | -8.5072
-4.5 | -0.2015 | 0.02235 | -0.0822 | -9.0157
-4 | -0.1444 | 0.01751 | -0.0812 | -8.2467
-3.5 | -0.0812 | 0.01452 | -0.0802 | -5.5923
-2.5 | 0.0482 | 0.01136 | -0.0784 | 4.243
-2 | 0.1128 | 0.01032 | -0.078 | 10.9302
-1.5 | 0.1789 | 0.00956 | -0.0779 | 18.7134
-1 | 0.2389 | 0.0079 | -0.0781 | 30.2405
-0.5 | 0.3039 | 0.00772 | -0.0777 | 39.3653
0 | 0.365 | 0.00737 | -0.0765 | 49.5251
0.5 | 0.425 | 0.00719 | -0.0748 | 59.1099
1 | 0.4949 | 0.0071 | -0.0749 | 69.7042
1.5 | 0.579 | 0.00718 | -0.0789 | 80.6407
2 | 0.6438 | 0.00736 | -0.0787 | 87.4728
2.5 | 0.7096 | 0.00753 | -0.0784 | 94.2364
3 | 0.7756 | 0.00763 | -0.0778 | 101.6514
3.5 | 0.8387 | 0.0076 | -0.0761 | 110.3553
4 | 0.9007 | 0.008 | -0.0743 | 112.5875
4.5 | 0.9312 | 0.01036 | -0.0687 | 89.8842
5 | 0.9385 | 0.01389 | -0.0608 | 67.5666
5.5 | 0.9662 | 0.0157 | -0.0544 | 61.5414
6 | 0.9852 | 0.01811 | -0.0478 | 54.4009
6.5 | 1.0085 | 0.02079 | -0.0422 | 48.5089
7 | 1.0274 | 0.02425 | -0.0365 | 42.367
7.5 | 1.0633 | 0.02754 | -0.0314 | 38.6093
8 | 1.0918 | 0.03172 | -0.0268 | 34.4199
8.5 | 1.0952 | 0.03839 | -0.0224 | 28.5283
9 | 1.0844 | 0.0462 | -0.0195 | 23.4719
9.5 | 1.0599 | 0.05561 | -0.0193 | 19.0595
10 | 1.0295 | 0.06676 | -0.0223 | 15.4209
10.5 | 0.9959 | 0.08024 | -0.0292 | 12.4115
11 | 0.9649 | 0.09592 | -0.0392 | 10.0594
11.5 | 0.9406 | 0.1144 | -0.0509 | 8.222
12 | 0.9279 | 0.13082 | -0.0604 | 7.093
12.5 | 0.9234 | 0.14511 | -0.0684 | 6.3634
13 | 0.9247 | 0.15837 | -0.0758 | 5.8389
13.5 | 0.9311 | 0.17078 | -0.0825 | 5.452
14 | 0.9417 | 0.18193 | -0.0884 | 5.1762
14.5 | 0.952 | 0.1958 | -0.0959 | 4.8621
15 | 0.9675 | 0.20615 | -0.1018 | 4.6932
15.5 | 0.9859 | 0.21544 | -0.107 | 4.5762
16 | 1.0063 | 0.22437 | -0.1099 | 4.485
16.5 | 1.0248 | 0.23495 | -0.1161 | 4.3618
17 | 1.0401 | 0.24577 | -0.1244 | 4.232
17.5 | 1.0601 | 0.25578 | -0.1305 | 4.1446
18 | 1.0807 | 0.26496 | -0.136 | 4.0787
18.5 | 1.1019 | 0.27368 | -0.141 | 4.0262
19 | 1.1256 | 0.28371 | -0.1442 | 3.9674
19.5 | 1.145 | 0.29348 | -0.1506 | 3.9015
20 | 1.1637 | 0.303 | -0.1577 | 3.8406

## 33. Re 750k Mach 0.00 (1)
BIGFOIL.COM POLAR EXPORT
NACA64-410 a=0.6
NACA64-410 a=0.6 |  |  |  | Cl Max: | 1.132 | at alpha= | 8.5 | deg
JavaFoil+Calcfoil stall+Eppler ext transition |  |  |  | L/D Max: | 143.493 | at alpha= | 4 | deg
Re: | 750000 |  |  | Cd Min: | 0.00524 | at alpha= | 2 | deg
Mach: | 0 |  |  | Cl=0 at alpha= | -2.7241 | deg
|  |  |  | @ Cl=0.1, Cd= | 0.0078444
|  |  |  | @ Cl=0.4, Cd= | 0.0057149
|  |  |  | @ Cl=0.6, Cd= | 0.0053426
alpha (deg) | Cl | Cd | Cm | Cl/Cd
-16.5 | -0.36 | 0.17442 | -0.018 | -2.064
-16 | -0.378 | 0.1619 | -0.018 | -2.335
-15.5 | -0.396 | 0.15202 | -0.018 | -2.606
-15 | -0.414 | 0.14206 | -0.018 | -2.917
-14.5 | -0.432 | 0.13202 | -0.018 | -3.274
-14 | -0.45 | 0.12858 | -0.018 | -3.496
-13.5 | -0.466 | 0.11671 | -0.018 | -3.989
-13 | -0.48 | 0.11048 | -0.018 | -4.348
-12.5 | -0.493 | 0.10193 | -0.018 | -4.837
-12 | -0.503 | 0.09654 | -0.019 | -5.212
-11.5 | -0.506 | 0.08879 | -0.019 | -5.696
-11 | -0.505 | 0.08131 | -0.019 | -6.206
-10.5 | -0.5 | 0.07685 | -0.02 | -6.509
-10 | -0.492 | 0.07167 | -0.02 | -6.865
-9.5 | -0.48 | 0.06668 | -0.02 | -7.198
-9 | -0.464 | 0.06117 | -0.021 | -7.585
-8.5 | -0.444 | 0.05713 | -0.021 | -7.771
-8 | -0.42 | 0.05382 | -0.021 | -7.801
-7.5 | -0.392 | 0.04971 | -0.021 | -7.883
-7 | -0.361 | 0.04665 | -0.022 | -7.73
-6.5 | -0.326 | 0.04393 | -0.022 | -7.42
-6 | -0.289 | 0.04111 | -0.024 | -7.03
-5.5 | -0.249 | 0.03859 | -0.025 | -6.457
-5 | -0.208 | 0.03633 | -0.027 | -5.711
-4.5 | -0.203 | 0.00906 | -0.055 | -22.365
-4 | -0.147 | 0.0089 | -0.056 | -16.472
-3.5 | -0.09 | 0.00864 | -0.056 | -10.373
-3 | -0.032 | 0.00847 | -0.057 | -3.774
-2.5 | 0.026 | 0.00829 | -0.057 | 3.17
-2 | 0.085 | 0.00788 | -0.058 | 10.765
-1.5 | 0.144 | 0.00774 | -0.058 | 18.556
-1 | 0.203 | 0.00591 | -0.059 | 34.317
-0.5 | 0.262 | 0.00568 | -0.059 | 46.126
0 | 0.321 | 0.00564 | -0.059 | 56.867
0.5 | 0.379 | 0.00569 | -0.06 | 66.68
1 | 0.438 | 0.00576 | -0.06 | 76.056
1.5 | 0.496 | 0.00587 | -0.061 | 84.576
2 | 0.555 | 0.00524 | -0.061 | 105.847
2.5 | 0.612 | 0.00537 | -0.062 | 113.819
3 | 0.669 | 0.00551 | -0.062 | 121.335
3.5 | 0.725 | 0.0053 | -0.063 | 137.007
4 | 0.781 | 0.00544 | -0.063 | 143.493
4.5 | 0.831 | 0.01115 | -0.063 | 74.56
5 | 0.883 | 0.01168 | -0.064 | 75.558
5.5 | 0.931 | 0.01227 | -0.064 | 75.856
6 | 0.975 | 0.01288 | -0.064 | 75.684
6.5 | 1.016 | 0.01357 | -0.065 | 74.861
7 | 1.052 | 0.01431 | -0.065 | 73.531
7.5 | 1.084 | 0.01516 | -0.065 | 71.52
8 | 1.111 | 0.01607 | -0.065 | 69.153
8.5 | 1.132 | 0.01702 | -0.066 | 66.512
9 | 0.949 | 0.05447 | -0.038 | 17.423
9.5 | 0.944 | 0.06083 | -0.031 | 15.514
10 | 0.937 | 0.06601 | -0.028 | 14.196
10.5 | 0.926 | 0.07024 | -0.027 | 13.185
11 | 0.909 | 0.07588 | -0.027 | 11.986
11.5 | 0.887 | 0.08158 | -0.026 | 10.878
12 | 0.861 | 0.08956 | -0.026 | 9.616
12.5 | 0.831 | 0.09464 | -0.026 | 8.782
13 | 0.798 | 0.10022 | -0.026 | 7.968
13.5 | 0.764 | 0.10824 | -0.026 | 7.056

## 34. Re 750k Mach 0.00 (2)
BIGFOIL.COM POLAR EXPORT
NACA64-410 a=0.6
NACA64-410 a=0.6 |  |  |  | Cl Max: | 1.317 | at alpha= | 12.5 | deg
XFOIL ncrit=9 |  |  |  | L/D Max: | 124.804 | at alpha= | 4 | deg
Re: | 750000 |  |  | Cd Min: | 0.24442 | at alpha= | -20 | deg
Mach: | 0 |  |  | Cl=0 at alpha= | -2.8236 | deg
|  |  |  | @ Cl=0.1, Cd= | 0.0079737
|  |  |  | @ Cl=0.4, Cd= | 0.00534
|  |  |  | @ Cl=0.6, Cd= | 0.0055698
alpha (deg) | Cl | Cd | Cm | Cl/Cd
-20 | -0.6949 | 0.24442 | 0.0492 | -2.8431
-19.5 | -0.6766 | 0.2377 | 0.0448 | -2.8464
-19 | -0.6587 | 0.23072 | 0.0402 | -2.855
-18.5 | -0.6415 | 0.22389 | 0.0356 | -2.8652
-18 | -0.6254 | 0.21694 | 0.0311 | -2.8828
-17.5 | -0.6091 | 0.20983 | 0.0267 | -2.9028
-17 | -0.5917 | 0.2022 | 0.0236 | -2.9263
-16.5 | -0.5744 | 0.19588 | 0.02 | -2.9324
-16 | -0.5578 | 0.1892 | 0.0162 | -2.9482
-15.5 | -0.5416 | 0.18213 | 0.0123 | -2.9737
-15 | -0.5274 | 0.17407 | 0.0074 | -3.0298
-14.5 | -0.4012 | 0.15327 | 0 | -2.6176
-14 | -0.5025 | 0.15857 | -0.0011 | -3.1689
-13.5 | -0.4874 | 0.15089 | -0.0033 | -3.2302
-13 | -0.4732 | 0.14414 | -0.0066 | -3.2829
-12.5 | -0.4604 | 0.137 | -0.01 | -3.3606
-12 | -0.4488 | 0.12959 | -0.0136 | -3.4632
-11.5 | -0.4423 | 0.12062 | -0.0193 | -3.6669
-11 | -0.4342 | 0.1121 | -0.0236 | -3.8733
-10.5 | -0.4269 | 0.10368 | -0.0277 | -4.1175
-10 | -0.4281 | 0.09455 | -0.0314 | -4.5278
-9.5 | -0.4037 | 0.08665 | -0.0394 | -4.659
-9 | -0.3935 | 0.07981 | -0.044 | -4.9305
-8.5 | -0.3991 | 0.07208 | -0.0479 | -5.5369
-7.5 | -0.4123 | 0.049 | -0.0642 | -8.4143
-6.5 | -0.3835 | 0.02571 | -0.0663 | -14.9164
-6 | -0.3398 | 0.01954 | -0.0654 | -17.39
-5.5 | -0.2799 | 0.02457 | -0.0661 | -11.3919
-5 | -0.2384 | 0.01316 | -0.0646 | -18.1155
-4.5 | -0.184 | 0.01199 | -0.0646 | -15.3461
-4 | -0.1298 | 0.01092 | -0.0644 | -11.8864
-3.5 | -0.0741 | 0.01028 | -0.0645 | -7.2082
-3 | -0.0199 | 0.00914 | -0.0644 | -2.1772
-2.5 | 0.0365 | 0.00873 | -0.0647 | 4.181
-2 | 0.0927 | 0.0082 | -0.0648 | 11.3049
-1.5 | 0.1456 | 0.00656 | -0.0655 | 22.1951
-1 | 0.2014 | 0.00627 | -0.0656 | 32.1212
-0.5 | 0.2577 | 0.0061 | -0.0658 | 42.2459
0 | 0.3099 | 0.00563 | -0.065 | 55.0444
0.5 | 0.3586 | 0.00539 | -0.063 | 66.5306
1 | 0.4249 | 0.00531 | -0.0651 | 80.0188
1.5 | 0.4893 | 0.00538 | -0.0672 | 90.948
2 | 0.5446 | 0.00548 | -0.0672 | 99.3796
2.5 | 0.6001 | 0.00557 | -0.0673 | 107.7379
3 | 0.6555 | 0.00564 | -0.0673 | 116.2234
3.5 | 0.7097 | 0.00582 | -0.067 | 121.9416
4 | 0.7638 | 0.00612 | -0.0669 | 124.8039
4.5 | 0.8156 | 0.00668 | -0.0665 | 122.0958
5 | 0.8526 | 0.00898 | -0.0645 | 94.9443
5.5 | 0.8892 | 0.01118 | -0.0624 | 79.5349
6 | 0.9354 | 0.01222 | -0.0612 | 76.5466
6.5 | 0.9794 | 0.01338 | -0.0597 | 73.1988
7 | 1.0255 | 0.01421 | -0.0585 | 72.1675
7.5 | 1.0605 | 0.01592 | -0.0557 | 66.6143
8 | 1.1027 | 0.01685 | -0.054 | 65.4421
8.5 | 1.141 | 0.01795 | -0.0518 | 63.5655
9 | 1.1622 | 0.02002 | -0.0471 | 58.0519
9.5 | 1.1915 | 0.02142 | -0.0437 | 55.6256
10 | 1.2203 | 0.02292 | -0.0408 | 53.2417
10.5 | 1.2362 | 0.02641 | -0.0367 | 46.808
11 | 1.2621 | 0.02858 | -0.034 | 44.1603
11.5 | 1.2846 | 0.03094 | -0.0314 | 41.5191
12 | 1.3061 | 0.0331 | -0.0293 | 39.4592
12.5 | 1.317 | 0.03697 | -0.0267 | 35.6235
13 | 1.2996 | 0.04492 | -0.0233 | 28.9314
13.5 | 1.2918 | 0.0512 | -0.0219 | 25.2305
14 | 1.2764 | 0.05882 | -0.0218 | 21.7001
14.5 | 1.2499 | 0.06877 | -0.0236 | 18.1751
15 | 1.2069 | 0.0831 | -0.029 | 14.5235
15.5 | 1.1661 | 0.09961 | -0.0379 | 11.7067
16 | 1.0983 | 0.12677 | -0.0547 | 8.6637
16.5 | 0.9421 | 0.20287 | -0.0914 | 4.6439
17 | 0.9544 | 0.2106 | -0.0959 | 4.5318
17.5 | 0.9688 | 0.21695 | -0.0996 | 4.4655

## 35. Re 750k Mach 0.10 (1)
BIGFOIL.COM POLAR EXPORT
NACA64-410 a=0.6
NACA64-410 a=0.6 |  |  |  | Cl Max: | 1.131 | at alpha= | 8.5 | deg
JavaFoil+Calcfoil stall+Eppler ext transition |  |  |  | L/D Max: | 142.842 | at alpha= | 4 | deg
Re: | 750000 |  |  | Cd Min: | 0.00535 | at alpha= | 3.5 | deg
Mach: | 0.1 |  |  | Cl=0 at alpha= | -2.7241 | deg
|  |  |  | @ Cl=0.1, Cd= | 0.0078493
|  |  |  | @ Cl=0.4, Cd= | 0.005759
|  |  |  | @ Cl=0.6, Cd= | 0.0055353
alpha (deg) | Cl | Cd | Cm | Cl/Cd
-16 | -0.335 | 0.16759 | -0.019 | -2.001
-15.5 | -0.356 | 0.15989 | -0.019 | -2.226
-15 | -0.377 | 0.14958 | -0.019 | -2.518
-14.5 | -0.397 | 0.1384 | -0.019 | -2.871
-14 | -0.418 | 0.12822 | -0.019 | -3.257
-13.5 | -0.437 | 0.12162 | -0.018 | -3.592
-13 | -0.455 | 0.11337 | -0.018 | -4.012
-12.5 | -0.471 | 0.10519 | -0.018 | -4.476
-12 | -0.484 | 0.09967 | -0.018 | -4.859
-11.5 | -0.49 | 0.09216 | -0.019 | -5.316
-11 | -0.492 | 0.08369 | -0.019 | -5.876
-10.5 | -0.49 | 0.07771 | -0.019 | -6.304
-10 | -0.484 | 0.07144 | -0.02 | -6.776
-9.5 | -0.474 | 0.06746 | -0.02 | -7.028
-9 | -0.46 | 0.06212 | -0.021 | -7.403
-8.5 | -0.441 | 0.05771 | -0.021 | -7.647
-8 | -0.418 | 0.05423 | -0.021 | -7.716
-7.5 | -0.391 | 0.04983 | -0.021 | -7.855
-7 | -0.361 | 0.04684 | -0.022 | -7.7
-6.5 | -0.327 | 0.04404 | -0.022 | -7.414
-6 | -0.29 | 0.04125 | -0.024 | -7.023
-5.5 | -0.25 | 0.03886 | -0.025 | -6.433
-5 | -0.208 | 0.03649 | -0.026 | -5.706
-4.5 | -0.204 | 0.00903 | -0.056 | -22.546
-4 | -0.147 | 0.0089 | -0.056 | -16.557
-3.5 | -0.09 | 0.00872 | -0.057 | -10.329
-3 | -0.032 | 0.00854 | -0.057 | -3.761
-2.5 | 0.026 | 0.00831 | -0.058 | 3.179
-2 | 0.085 | 0.00789 | -0.058 | 10.805
-1.5 | 0.144 | 0.00773 | -0.058 | 18.682
-1 | 0.204 | 0.00593 | -0.059 | 34.346
-0.5 | 0.263 | 0.00566 | -0.059 | 46.469
0 | 0.322 | 0.0057 | -0.06 | 56.536
0.5 | 0.381 | 0.00573 | -0.06 | 66.551
1 | 0.44 | 0.00582 | -0.061 | 75.592
1.5 | 0.499 | 0.00588 | -0.061 | 84.828
2 | 0.558 | 0.00597 | -0.062 | 93.365
2.5 | 0.615 | 0.00538 | -0.062 | 114.285
3 | 0.672 | 0.00551 | -0.063 | 121.926
3.5 | 0.729 | 0.00535 | -0.063 | 136.242
4 | 0.784 | 0.00549 | -0.063 | 142.842
4.5 | 0.835 | 0.01121 | -0.064 | 74.507
5 | 0.887 | 0.01175 | -0.064 | 75.467
5.5 | 0.934 | 0.01235 | -0.064 | 75.69
6 | 0.979 | 0.01297 | -0.065 | 75.451
6.5 | 1.019 | 0.01372 | -0.065 | 74.271
7 | 1.055 | 0.01445 | -0.065 | 73.017
7.5 | 1.086 | 0.0153 | -0.065 | 70.971
8 | 1.112 | 0.01622 | -0.066 | 68.516
8.5 | 1.131 | 0.01718 | -0.066 | 65.855
9 | 0.942 | 0.0564 | -0.034 | 16.7
9.5 | 0.938 | 0.0615 | -0.031 | 15.26
10 | 0.929 | 0.066 | -0.027 | 14.079
10.5 | 0.916 | 0.07066 | -0.029 | 12.957
11 | 0.894 | 0.07579 | -0.026 | 11.798
11.5 | 0.868 | 0.08268 | -0.026 | 10.498
12 | 0.837 | 0.09069 | -0.026 | 9.231
12.5 | 0.802 | 0.09731 | -0.025 | 8.246
13 | 0.765 | 0.10413 | -0.025 | 7.346
13.5 | 0.726 | 0.10963 | -0.026 | 6.62

## 36. Re 750k Mach 0.10 (2)
BIGFOIL.COM POLAR EXPORT
NACA64-410 a=0.6
NACA64-410 a=0.6 |  |  |  | Cl Max: | 1.305 | at alpha= | 12.5 | deg
XFOIL ncrit=9 |  |  |  | L/D Max: | 124.911 | at alpha= | 4 | deg
Re: | 750000 |  |  | Cd Min: | 0.24517 | at alpha= | -20 | deg
Mach: | 0.1 |  |  | Cl=0 at alpha= | -2.8236 | deg
|  |  |  | @ Cl=0.1, Cd= | 0.0080172
|  |  |  | @ Cl=0.4, Cd= | 0.0053661
|  |  |  | @ Cl=0.6, Cd= | 0.0055942
alpha (deg) | Cl | Cd | Cm | Cl/Cd
-20 | -0.6971 | 0.24517 | 0.0496 | -2.8433
-19.5 | -0.6785 | 0.23837 | 0.0452 | -2.8464
-19 | -0.6606 | 0.23138 | 0.0406 | -2.855
-18.5 | -0.6432 | 0.22453 | 0.0359 | -2.8647
-18 | -0.6268 | 0.21756 | 0.0314 | -2.881
-17.5 | -0.6104 | 0.21043 | 0.027 | -2.9007
-17 | -0.5926 | 0.20282 | 0.0239 | -2.9218
-16.5 | -0.5752 | 0.19645 | 0.0202 | -2.928
-16 | -0.5585 | 0.18972 | 0.0164 | -2.9438
-15.5 | -0.542 | 0.18261 | 0.0125 | -2.9681
-15 | -0.5277 | 0.17455 | 0.0075 | -3.0232
-14.5 | -0.5151 | 0.16686 | 0.003 | -3.087
-14 | -0.5023 | 0.15906 | -0.0011 | -3.1579
-13.5 | -0.4866 | 0.15145 | -0.0032 | -3.2129
-13 | -0.4723 | 0.14465 | -0.0065 | -3.2651
-12.5 | -0.4593 | 0.13749 | -0.01 | -3.3406
-12 | -0.4475 | 0.13003 | -0.0136 | -3.4415
-11.5 | -0.4408 | 0.1211 | -0.0194 | -3.64
-11 | -0.4324 | 0.11261 | -0.0236 | -3.8398
-10.5 | -0.4247 | 0.10422 | -0.0277 | -4.075
-9.5 | -0.3985 | 0.08742 | -0.0395 | -4.5585
-9 | -0.3895 | 0.0806 | -0.0437 | -4.8325
-8.5 | -0.3947 | 0.07247 | -0.0481 | -5.4464
-7.5 | -0.4087 | 0.05011 | -0.0643 | -8.1561
-7 | -0.3963 | 0.04023 | -0.0662 | -9.8509
-6.5 | -0.3817 | 0.02768 | -0.067 | -13.7897
-6 | -0.341 | 0.02028 | -0.066 | -16.8146
-5.5 | -0.29 | 0.01712 | -0.0656 | -16.9393
-5 | -0.2398 | 0.01335 | -0.0651 | -17.9625
-4.5 | -0.1851 | 0.01213 | -0.065 | -15.2597
-4 | -0.1305 | 0.01101 | -0.0648 | -11.8529
-3.5 | -0.0746 | 0.0103 | -0.0649 | -7.2427
-3 | -0.02 | 0.00917 | -0.0648 | -2.181
-2.5 | 0.0367 | 0.00875 | -0.065 | 4.1943
-2 | 0.0933 | 0.00822 | -0.0652 | 11.3504
-1.5 | 0.1465 | 0.00661 | -0.0658 | 22.1634
-1 | 0.2026 | 0.00628 | -0.066 | 32.2611
-0.5 | 0.2592 | 0.00612 | -0.0662 | 42.3529
0 | 0.312 | 0.00565 | -0.0654 | 55.2212
0.5 | 0.3611 | 0.00542 | -0.0635 | 66.6236
1 | 0.4261 | 0.00533 | -0.0652 | 79.9437
1.5 | 0.4922 | 0.00539 | -0.0675 | 91.3173
2 | 0.5477 | 0.00551 | -0.0676 | 99.4011
2.5 | 0.6036 | 0.0056 | -0.0676 | 107.7857
3 | 0.6594 | 0.00566 | -0.0676 | 116.5018
3.5 | 0.7139 | 0.00584 | -0.0674 | 122.2432
4 | 0.7682 | 0.00615 | -0.0672 | 124.9106
4.5 | 0.8202 | 0.00674 | -0.0667 | 121.6914
5 | 0.8561 | 0.00917 | -0.0646 | 93.3588
5.5 | 0.8933 | 0.01129 | -0.0625 | 79.1231
6 | 0.9399 | 0.01231 | -0.0612 | 76.3526
6.5 | 0.984 | 0.01347 | -0.0596 | 73.0512
7 | 1.0296 | 0.01436 | -0.0582 | 71.6992
7.5 | 1.0645 | 0.01607 | -0.0553 | 66.2414
8 | 1.1055 | 0.0171 | -0.0532 | 64.6491
8.5 | 1.1417 | 0.01833 | -0.0507 | 62.2859
9 | 1.1619 | 0.02038 | -0.0456 | 57.0118
9.5 | 1.1909 | 0.02192 | -0.0423 | 54.3294
10 | 1.2189 | 0.02359 | -0.0393 | 51.6702
10.5 | 1.2362 | 0.02716 | -0.0353 | 45.5155
11 | 1.2609 | 0.02962 | -0.0325 | 42.5692
11.5 | 1.2814 | 0.03226 | -0.0298 | 39.721
12 | 1.3002 | 0.03478 | -0.0276 | 37.3836
12.5 | 1.305 | 0.03955 | -0.0248 | 32.9962
13 | 1.2795 | 0.04842 | -0.0219 | 26.425
13.5 | 1.2624 | 0.05613 | -0.0212 | 22.4906
14 | 1.2373 | 0.06556 | -0.0225 | 18.8728
14.5 | 1.2035 | 0.07775 | -0.0266 | 15.4791
15 | 1.1546 | 0.09501 | -0.0352 | 12.1524
15.5 | 1.107 | 0.1159 | -0.0481 | 9.5513
16 | 0.9343 | 0.19434 | -0.087 | 4.8076
16.5 | 0.9435 | 0.20422 | -0.0925 | 4.62
17 | 0.956 | 0.21204 | -0.097 | 4.5086
17.5 | 0.9708 | 0.21845 | -0.1007 | 4.444

## 37. Re 750k Mach 0.25 (1)
BIGFOIL.COM POLAR EXPORT
NACA64-410 a=0.6
NACA64-410 a=0.6 |  |  |  | Cl Max: | 1.109 | at alpha= | 8 | deg
JavaFoil+Calcfoil stall+Eppler ext transition |  |  |  | L/D Max: | 143.967 | at alpha= | 4 | deg
Re: | 750000 |  |  | Cd Min: | 0.00529 | at alpha= | 3 | deg
Mach: | 0.25 |  |  | Cl=0 at alpha= | -2.725 | deg
|  |  |  | @ Cl=0.1, Cd= | 0.00791
|  |  |  | @ Cl=0.4, Cd= | 0.0057833
|  |  |  | @ Cl=0.6, Cd= | 0.11151
alpha (deg) | Cl | Cd | Cm | Cl/Cd
-14 | -0.064 | 0.11899 | -0.021 | -0.539
-13.5 | -0.139 | 0.12418 | -0.021 | -1.12
-13 | -0.21 | 0.13989 | -0.021 | -1.499
-12.5 | -0.265 | 0.12524 | -0.02 | -2.119
-12 | -0.314 | 0.1171 | -0.02 | -2.681
-11.5 | -0.349 | 0.10136 | -0.02 | -3.439
-11 | -0.377 | 0.09585 | -0.02 | -3.93
-10.5 | -0.399 | 0.08605 | -0.019 | -4.632
-10 | -0.414 | 0.0799 | -0.02 | -5.18
-9.5 | -0.422 | 0.07236 | -0.02 | -5.835
-9 | -0.423 | 0.06584 | -0.021 | -6.429
-8.5 | -0.417 | 0.06136 | -0.021 | -6.798
-8 | -0.404 | 0.05523 | -0.022 | -7.315
-7.5 | -0.384 | 0.05158 | -0.022 | -7.45
-7 | -0.359 | 0.04799 | -0.022 | -7.473
-6.5 | -0.328 | 0.04467 | -0.022 | -7.34
-6 | -0.293 | 0.0421 | -0.023 | -6.951
-5.5 | -0.254 | 0.03947 | -0.024 | -6.434
-5 | -0.212 | 0.03731 | -0.025 | -5.683
-4.5 | -0.168 | 0.03512 | -0.027 | -4.771
-4 | -0.151 | 0.00894 | -0.058 | -16.873
-3.5 | -0.092 | 0.00879 | -0.058 | -10.504
-3 | -0.033 | 0.00858 | -0.059 | -3.839
-2.5 | 0.027 | 0.00811 | -0.059 | 3.344
-2 | 0.088 | 0.00793 | -0.06 | 11.041
-1.5 | 0.148 | 0.00783 | -0.06 | 18.954
-1 | 0.209 | 0.00595 | -0.06 | 35.176
-0.5 | 0.27 | 0.00571 | -0.061 | 47.364
0 | 0.331 | 0.00571 | -0.061 | 57.972
0.5 | 0.392 | 0.00577 | -0.062 | 67.84
1 | 0.452 | 0.00587 | -0.062 | 77.032
1.5 | 0.513 | 0.00592 | -0.063 | 86.554
2 | 0.573 | 0.00605 | -0.063 | 94.762
2.5 | 0.631 | 0.00548 | -0.064 | 115.261
3 | 0.69 | 0.00529 | -0.064 | 130.478
3.5 | 0.748 | 0.00544 | -0.065 | 137.62
4 | 0.805 | 0.00559 | -0.065 | 143.967
4.5 | 0.855 | 0.01155 | -0.065 | 74.056
5 | 0.907 | 0.01216 | -0.066 | 74.597
5.5 | 0.954 | 0.01283 | -0.066 | 74.4
6 | 0.997 | 0.01355 | -0.066 | 73.621
6.5 | 1.035 | 0.01434 | -0.066 | 72.205
7 | 1.067 | 0.01521 | -0.067 | 70.191
7.5 | 1.092 | 0.0162 | -0.067 | 67.416
8 | 1.109 | 0.01713 | -0.067 | 64.767
8.5 | 0.924 | 0.05438 | -0.031 | 16.984
9 | 0.915 | 0.05956 | -0.029 | 15.358
9.5 | 0.894 | 0.06436 | -0.027 | 13.887
10 | 0.861 | 0.0707 | -0.025 | 12.181
10.5 | 0.817 | 0.07571 | -0.024 | 10.792
11 | 0.762 | 0.08381 | -0.025 | 9.096
11.5 | 0.698 | 0.0916 | -0.025 | 7.616
12 | 0.624 | 0.1002 | -0.025 | 6.232
12.5 | 0.545 | 0.10866 | -0.026 | 5.011
13 | 0.459 | 0.11151 | -0.027 | 4.116

## 38. Re 750k Mach 0.25 (2)
BIGFOIL.COM POLAR EXPORT
NACA64-410 a=0.6
NACA64-410 a=0.6 |  |  |  | Cl Max: | 1.2304 | at alpha= | 11 | deg
XFOIL ncrit=9 |  |  |  | L/D Max: | 125.261 | at alpha= | 4 | deg
Re: | 750000 |  |  | Cd Min: | 0.19925 | at alpha= | 16 | deg
Mach: | 0.25 |  |  | Cl=0 at alpha= | -2.8225 | deg
|  |  |  | @ Cl=0.1, Cd= | 0.0082885
|  |  |  | @ Cl=0.4, Cd= | 0.0054967
|  |  |  | @ Cl=0.6, Cd= | 0.0056296
alpha (deg) | Cl | Cd | Cm | Cl/Cd
-6.5 | -0.3765 | 0.03312 | -0.0695 | -11.3678
-6 | -0.3426 | 0.02552 | -0.0695 | -13.4248
-5.5 | -0.2977 | 0.0193 | -0.0687 | -15.4249
-5 | -0.2464 | 0.01499 | -0.068 | -16.4376
-4.5 | -0.1912 | 0.013 | -0.0677 | -14.7077
-4 | -0.1344 | 0.01155 | -0.0674 | -11.6364
-3.5 | -0.0774 | 0.01054 | -0.0671 | -7.3435
-3 | -0.0207 | 0.00938 | -0.067 | -2.2068
-2.5 | 0.0376 | 0.00889 | -0.0671 | 4.2295
-2 | 0.0964 | 0.00837 | -0.0673 | 11.5173
-1.5 | 0.1525 | 0.0071 | -0.0678 | 21.4789
-1 | 0.2092 | 0.00636 | -0.068 | 32.8931
-0.5 | 0.2677 | 0.00622 | -0.0682 | 43.0386
0 | 0.3231 | 0.00581 | -0.0677 | 55.611
0.5 | 0.3757 | 0.00553 | -0.0663 | 67.9385
1 | 0.434 | 0.00545 | -0.0659 | 79.633
1.5 | 0.5081 | 0.00546 | -0.0695 | 93.0586
2 | 0.5656 | 0.00557 | -0.0696 | 101.544
2.5 | 0.6233 | 0.00567 | -0.0696 | 109.9295
3 | 0.6807 | 0.00576 | -0.0694 | 118.1771
3.5 | 0.737 | 0.00596 | -0.0691 | 123.6577
4 | 0.7929 | 0.00633 | -0.0687 | 125.2607
4.5 | 0.8442 | 0.00718 | -0.0678 | 117.5766
5 | 0.875 | 0.01014 | -0.0647 | 86.2919
5.5 | 0.916 | 0.01186 | -0.0624 | 77.2344
6 | 0.9635 | 0.01287 | -0.0607 | 74.864
6.5 | 1.0071 | 0.01411 | -0.0584 | 71.3749
7 | 1.0488 | 0.01534 | -0.0559 | 68.3703
7.5 | 1.0804 | 0.01713 | -0.0519 | 63.0706
8 | 1.1105 | 0.01857 | -0.0476 | 59.8008
8.5 | 1.1273 | 0.02122 | -0.0421 | 53.1244
9 | 1.16 | 0.02294 | -0.0388 | 50.5667
9.5 | 1.1884 | 0.0252 | -0.0354 | 47.1587
10 | 1.2066 | 0.02939 | -0.0314 | 41.0548
10.5 | 1.2244 | 0.0336 | -0.0277 | 36.4405
11 | 1.2304 | 0.03858 | -0.0241 | 31.8922
11.5 | 1.2216 | 0.04492 | -0.021 | 27.195
12 | 1.2122 | 0.05113 | -0.0197 | 23.7082
12.5 | 1.1728 | 0.06239 | -0.0203 | 18.7979
13 | 1.147 | 0.07266 | -0.0237 | 15.7859
13.5 | 1.0922 | 0.09063 | -0.0326 | 12.0512
14 | 0.9868 | 0.13121 | -0.0568 | 7.5208
14.5 | 0.9509 | 0.15564 | -0.0696 | 6.1096
15 | 0.9417 | 0.1715 | -0.0779 | 5.491
15.5 | 0.9424 | 0.18413 | -0.0846 | 5.1181
16 | 0.9426 | 0.19925 | -0.0912 | 4.7307

## 39. Re 750k Mach 0.50 (1)
BIGFOIL.COM POLAR EXPORT
NACA64-410 a=0.6
NACA64-410 a=0.6 |  |  |  | Cl Max: | 1.186 | at alpha= | 20 | deg
JavaFoil+Calcfoil stall+Eppler ext transition |  |  |  | L/D Max: | 120.958 | at alpha= | 3.5 | deg
Re: | 750000 |  |  | Cd Min: | 0.00592 | at alpha= | -0.5 | deg
Mach: | 0.5 |  |  | Cl=0 at alpha= | -2.7239 | deg
|  |  |  | @ Cl=0.1, Cd= | 0.0077356
|  |  |  | @ Cl=0.4, Cd= | 0.0060397
|  |  |  | @ Cl=0.6, Cd= | 0.0059964
alpha (deg) | Cl | Cd | Cm | Cl/Cd
-20 | -0.929 | 0.20426 | -0.028 | -4.55
-19.5 | -0.902 | 0.19913 | -0.027 | -4.532
-19 | -0.876 | 0.19386 | -0.027 | -4.519
-18.5 | -0.85 | 0.18635 | -0.028 | -4.561
-18 | -0.824 | 0.18252 | -0.028 | -4.512
-17.5 | -0.797 | 0.17615 | -0.028 | -4.526
-17 | -0.769 | 0.20875 | -0.027 | -3.683
-16.5 | -0.742 | 0.16279 | -0.027 | -4.559
-16 | -0.716 | 0.15856 | -0.027 | -4.513
-15.5 | -0.689 | 0.15525 | -0.027 | -4.439
-15 | -0.663 | 0.14753 | -0.028 | -4.491
-14.5 | -0.636 | 0.14268 | -0.028 | -4.456
-14 | -0.608 | 0.13649 | -0.026 | -4.452
-13.5 | -0.581 | 0.12872 | -0.026 | -4.513
-13 | -0.554 | 0.1249 | -0.027 | -4.437
-12.5 | -0.527 | 0.12127 | -0.027 | -4.349
-12 | -0.501 | 0.11789 | -0.027 | -4.246
-11.5 | -0.474 | 0.11451 | -0.027 | -4.137
-11 | -0.446 | 0.11309 | -0.025 | -3.943
-10.5 | -0.419 | 0.1089 | -0.025 | -3.848
-10 | -0.392 | 0.13565 | -0.025 | -2.891
-9.5 | -0.365 | 0.09379 | -0.026 | -3.896
-9 | -0.338 | 0.0912 | -0.026 | -3.712
-8.5 | -0.312 | 0.08876 | -0.026 | -3.51
-8 | -0.284 | 0.08511 | -0.024 | -3.339
-7.5 | -0.257 | 0.08653 | -0.024 | -2.972
-7 | -0.23 | 0.07853 | -0.025 | -2.933
-6.5 | -0.203 | 0.04882 | -0.026 | -4.167
-6 | -0.176 | 0.06029 | -0.024 | -2.924
-5.5 | -0.243 | 0.04561 | -0.023 | -5.335
-5 | -0.221 | 0.04049 | -0.025 | -5.455
-4.5 | -0.179 | 0.03745 | -0.026 | -4.789
-4 | -0.132 | 0.03481 | -0.028 | -3.801
-3.5 | -0.082 | 0.03231 | -0.032 | -2.539
-3 | -0.037 | 0.00866 | -0.066 | -4.216
-2.5 | 0.03 | 0.00842 | -0.066 | 3.581
-2 | 0.098 | 0.00774 | -0.067 | 12.622
-1.5 | 0.166 | 0.00759 | -0.067 | 21.836
-1 | 0.234 | 0.00741 | -0.068 | 31.56
-0.5 | 0.302 | 0.00592 | -0.068 | 51.098
0 | 0.37 | 0.006 | -0.069 | 61.669
0.5 | 0.438 | 0.00609 | -0.069 | 71.912
1 | 0.505 | 0.00617 | -0.07 | 81.902
1.5 | 0.573 | 0.00594 | -0.07 | 96.454
2 | 0.64 | 0.00608 | -0.071 | 105.3
2.5 | 0.704 | 0.00619 | -0.071 | 113.704
3 | 0.769 | 0.00664 | -0.072 | 115.875
3.5 | 0.833 | 0.00688 | -0.072 | 120.958
4 | 0.883 | 0.01266 | -0.072 | 69.779
4.5 | 0.939 | 0.01337 | -0.072 | 70.208
5 | 0.989 | 0.0143 | -0.072 | 69.198
5.5 | 1.028 | 0.01534 | -0.073 | 66.988
6 | 1.048 | 0.01659 | -0.073 | 63.138
6.5 | 0.858 | 0.04431 | -0.037 | 19.366
7 | 0.765 | 0.0505 | -0.026 | 15.152
7.5 | 0.543 | 0.06032 | -0.027 | 8.995
8 | 0.569 | 0.07962 | -0.03 | 7.147
8.5 | 0.595 | 0.08898 | -0.03 | 6.685
9 | 0.621 | 0.09137 | -0.03 | 6.793
9.5 | 0.647 | 0.09479 | -0.034 | 6.83
10 | 0.673 | 0.09771 | -0.034 | 6.89
10.5 | 0.699 | 0.10064 | -0.034 | 6.944
11 | 0.724 | 0.10753 | -0.034 | 6.737
11.5 | 0.751 | 0.11438 | -0.038 | 6.569
12 | 0.777 | 0.12377 | -0.038 | 6.276
12.5 | 0.802 | 0.12722 | -0.038 | 6.305
13 | 0.828 | 0.13258 | -0.039 | 6.243
13.5 | 0.855 | 0.13557 | -0.041 | 6.305
14 | 0.88 | 0.14303 | -0.042 | 6.151
14.5 | 0.905 | 0.14373 | -0.042 | 6.297
15 | 0.931 | 0.14977 | -0.043 | 6.216
15.5 | 0.957 | 0.1649 | -0.045 | 5.806
16 | 0.982 | 0.16775 | -0.045 | 5.856
16.5 | 1.007 | 0.16921 | -0.046 | 5.954
17 | 1.033 | 0.17827 | -0.047 | 5.797
17.5 | 1.06 | 0.18362 | -0.049 | 5.771
18 | 1.085 | 0.18717 | -0.049 | 5.795
18.5 | 1.109 | 0.19086 | -0.05 | 5.812
19 | 1.134 | 0.19874 | -0.05 | 5.707
19.5 | 1.162 | 0.20378 | -0.052 | 5.701
20 | 1.186 | 0.20915 | -0.053 | 5.67

## 40. Re 750k Mach 0.50 (2)
BIGFOIL.COM POLAR EXPORT
NACA64-410 a=0.6
NACA64-410 a=0.6 |  |  |  | Cl Max: | 1.1652 | at alpha= | 20 | deg
XFOIL ncrit=9 |  |  |  | L/D Max: | 124.359 | at alpha= | 3 | deg
Re: | 750000 |  |  | Cd Min: | 0.30276 | at alpha= | 20 | deg
Mach: | 0.5 |  |  | Cl=0 at alpha= | -2.8375 | deg
|  |  |  | @ Cl=0.1, Cd= | 0.0091303
|  |  |  | @ Cl=0.4, Cd= | 0.0062983
|  |  |  | @ Cl=0.6, Cd= | 0.0059401
alpha (deg) | Cl | Cd | Cm | Cl/Cd
-20 | -0.7722 | 0.27142 | 0.0632 | -2.845
-19.5 | -0.7488 | 0.26316 | 0.0572 | -2.8454
-18.5 | -0.7029 | 0.24622 | 0.0463 | -2.8548
-18 | -0.68 | 0.23782 | 0.0418 | -2.8593
-17.5 | -0.6569 | 0.22991 | 0.0368 | -2.8572
-17 | -0.6339 | 0.2219 | 0.0318 | -2.8567
-16.5 | -0.611 | 0.21379 | 0.0268 | -2.8579
-16 | -0.5883 | 0.20541 | 0.0218 | -2.864
-15.5 | -0.5663 | 0.19708 | 0.0161 | -2.8735
-15 | -0.5463 | 0.18881 | 0.0107 | -2.8934
-14.5 | -0.5248 | 0.1799 | 0.0066 | -2.9172
-14 | -0.5031 | 0.17234 | 0.0028 | -2.9192
-13.5 | -0.4822 | 0.16468 | -0.0015 | -2.9281
-13 | -0.4622 | 0.15653 | -0.0061 | -2.9528
-12.5 | -0.444 | 0.14845 | -0.0115 | -2.9909
-12 | -0.4293 | 0.14022 | -0.0169 | -3.0616
-11.5 | -0.4134 | 0.1319 | -0.0218 | -3.1342
-11 | -0.3847 | 0.12252 | -0.0274 | -3.1399
-10.5 | -0.3667 | 0.11526 | -0.0314 | -3.1815
-10 | -0.354 | 0.10818 | -0.0345 | -3.2723
-9.5 | -0.3448 | 0.10055 | -0.04 | -3.4291
-9 | -0.3337 | 0.0927 | -0.0442 | -3.5998
-8.5 | -0.3227 | 0.08506 | -0.048 | -3.7938
-8 | -0.3176 | 0.07751 | -0.0503 | -4.0975
-7.5 | -0.3081 | 0.07094 | -0.0537 | -4.3431
-7 | -0.3043 | 0.06355 | -0.0583 | -4.7884
-6.5 | -0.3023 | 0.05407 | -0.0695 | -5.5909
-5.5 | -0.2854 | 0.03663 | -0.0789 | -7.7914
-5 | -0.2603 | 0.02499 | -0.0807 | -10.4162
-4.5 | -0.2115 | 0.01911 | -0.0802 | -11.0675
-4 | -0.1509 | 0.01546 | -0.0794 | -9.7607
-3.5 | -0.087 | 0.01265 | -0.0782 | -6.8775
-3 | -0.0207 | 0.01123 | -0.0774 | -1.8433
-2.5 | 0.043 | 0.00964 | -0.0767 | 4.4606
-2 | 0.1101 | 0.00904 | -0.0766 | 12.1792
-1.5 | 0.177 | 0.00844 | -0.0766 | 20.9716
-1 | 0.2388 | 0.00679 | -0.0771 | 35.1694
-0.5 | 0.3055 | 0.00661 | -0.0772 | 46.2179
0 | 0.3706 | 0.00638 | -0.077 | 58.0878
0.5 | 0.4354 | 0.0062 | -0.0767 | 70.2258
1 | 0.4969 | 0.00599 | -0.0755 | 82.9549
1.5 | 0.5629 | 0.00589 | -0.0749 | 95.5688
2 | 0.6444 | 0.006 | -0.0781 | 107.4
2.5 | 0.7106 | 0.00612 | -0.0779 | 116.1111
3 | 0.776 | 0.00624 | -0.0772 | 124.359
4 | 0.8997 | 0.00729 | -0.0744 | 123.4156
4.5 | 0.9184 | 0.01075 | -0.068 | 85.4326
5 | 0.952 | 0.01282 | -0.0628 | 74.259
5.5 | 0.9913 | 0.01425 | -0.0578 | 69.5649
6 | 1.0104 | 0.01635 | -0.0504 | 61.7982
6.5 | 1.0372 | 0.01861 | -0.0447 | 55.7335
7 | 1.0601 | 0.02149 | -0.0391 | 49.3299
7.5 | 1.0833 | 0.02498 | -0.0334 | 43.3667
8 | 1.1113 | 0.02916 | -0.0281 | 38.1104
8.5 | 1.1227 | 0.03478 | -0.0233 | 32.28
9 | 1.1095 | 0.04244 | -0.02 | 26.1428
9.5 | 1.086 | 0.05182 | -0.019 | 20.9572
10 | 1.0545 | 0.06283 | -0.0214 | 16.7834
10.5 | 1.0199 | 0.07604 | -0.0275 | 13.4127
11 | 0.9881 | 0.09135 | -0.0371 | 10.8166
11.5 | 0.9606 | 0.10973 | -0.0491 | 8.7542
12 | 0.9437 | 0.12708 | -0.0592 | 7.426
12.5 | 0.9354 | 0.14207 | -0.0677 | 6.5841
13 | 0.9339 | 0.1559 | -0.0755 | 5.9904
13.5 | 0.9383 | 0.16884 | -0.0827 | 5.5573
14 | 0.9466 | 0.18121 | -0.0895 | 5.2238
14.5 | 0.9584 | 0.19252 | -0.0956 | 4.9782
15 | 0.973 | 0.20243 | -0.1008 | 4.8066
15.5 | 0.9893 | 0.21289 | -0.1061 | 4.647
16 | 1.007 | 0.2235 | -0.1119 | 4.5056
16.5 | 1.0256 | 0.23406 | -0.1177 | 4.3818
17 | 1.0426 | 0.2453 | -0.1251 | 4.2503
17.5 | 1.0626 | 0.2557 | -0.1314 | 4.1557
18 | 1.0831 | 0.26506 | -0.137 | 4.0862
18.5 | 1.1038 | 0.27405 | -0.1424 | 4.0277
19 | 1.125 | 0.28263 | -0.1471 | 3.9805
19.5 | 1.1461 | 0.29266 | -0.1521 | 3.9161
20 | 1.1652 | 0.30276 | -0.1591 | 3.8486

## 41. Re 1M Mach 0.00 (1)
BIGFOIL.COM POLAR EXPORT
NACA64-410 a=0.6
NACA64-410 a=0.6 |  |  |  | Cl Max: | 1.142 | at alpha= | 9 | deg
JavaFoil+Calcfoil stall+Eppler ext transition |  |  |  | L/D Max: | 154.524 | at alpha= | 4 | deg
Re: | 1000000 |  |  | Cd Min: | 0.00502 | at alpha= | 2.5 | deg
Mach: | 0 |  |  | Cl=0 at alpha= | -2.7241 | deg
|  |  |  | @ Cl=0.1, Cd= | 0.007611
|  |  |  | @ Cl=0.4, Cd= | 0.005442
|  |  |  | @ Cl=0.6, Cd= | 0.0051505
alpha (deg) | Cl | Cd | Cm | Cl/Cd
-16.5 | -0.36 | 0.15067 | -0.019 | -2.391
-16 | -0.378 | 0.14133 | -0.019 | -2.676
-15.5 | -0.396 | 0.1451 | -0.019 | -2.732
-15 | -0.415 | 0.13686 | -0.019 | -3.029
-14.5 | -0.432 | 0.12846 | -0.019 | -3.366
-14 | -0.45 | 0.12059 | -0.019 | -3.729
-13.5 | -0.466 | 0.11439 | -0.019 | -4.072
-13 | -0.48 | 0.10638 | -0.019 | -4.517
-12.5 | -0.493 | 0.09856 | -0.019 | -5.004
-12 | -0.503 | 0.09325 | -0.019 | -5.397
-11.5 | -0.506 | 0.08621 | -0.019 | -5.868
-11 | -0.505 | 0.07938 | -0.02 | -6.36
-10.5 | -0.5 | 0.07332 | -0.02 | -6.824
-10 | -0.492 | 0.06934 | -0.02 | -7.098
-9.5 | -0.48 | 0.06429 | -0.021 | -7.468
-9 | -0.464 | 0.06019 | -0.022 | -7.712
-8.5 | -0.444 | 0.05572 | -0.022 | -7.972
-8 | -0.42 | 0.05243 | -0.022 | -8.013
-7.5 | -0.392 | 0.04887 | -0.022 | -8.021
-7 | -0.361 | 0.04585 | -0.023 | -7.872
-6.5 | -0.326 | 0.04298 | -0.023 | -7.592
-6 | -0.289 | 0.04014 | -0.025 | -7.21
-5.5 | -0.25 | 0.03716 | -0.028 | -6.736
-5 | -0.257 | 0.00883 | -0.055 | -29.156
-4.5 | -0.203 | 0.00866 | -0.055 | -23.412
-4 | -0.147 | 0.00841 | -0.056 | -17.442
-3.5 | -0.09 | 0.00821 | -0.056 | -10.926
-3 | -0.032 | 0.00803 | -0.057 | -3.979
-2.5 | 0.026 | 0.00785 | -0.057 | 3.346
-2 | 0.085 | 0.0077 | -0.058 | 11.026
-1.5 | 0.144 | 0.00735 | -0.058 | 19.558
-1 | 0.203 | 0.00558 | -0.059 | 36.286
-0.5 | 0.262 | 0.00557 | -0.059 | 47.043
0 | 0.321 | 0.00536 | -0.059 | 59.807
0.5 | 0.379 | 0.00541 | -0.06 | 70.068
1 | 0.438 | 0.0055 | -0.06 | 79.555
1.5 | 0.497 | 0.00555 | -0.061 | 89.543
2 | 0.555 | 0.00564 | -0.061 | 98.349
2.5 | 0.612 | 0.00502 | -0.062 | 121.895
3 | 0.669 | 0.00514 | -0.062 | 130.032
3.5 | 0.726 | 0.00528 | -0.063 | 137.429
4 | 0.781 | 0.00505 | -0.063 | 154.524
4.5 | 0.832 | 0.01057 | -0.063 | 78.724
5 | 0.884 | 0.01109 | -0.064 | 79.75
5.5 | 0.932 | 0.01158 | -0.064 | 80.506
6 | 0.977 | 0.01216 | -0.064 | 80.335
6.5 | 1.018 | 0.0128 | -0.065 | 79.521
7 | 1.055 | 0.0135 | -0.065 | 78.141
7.5 | 1.087 | 0.01431 | -0.065 | 75.95
8 | 1.113 | 0.01516 | -0.066 | 73.434
8.5 | 1.135 | 0.01611 | -0.066 | 70.442
9 | 1.142 | 0.01701 | -0.066 | 67.154
9.5 | 1.138 | 0.0181 | -0.066 | 62.901
10 | 0.938 | 0.06409 | -0.03 | 14.642
10.5 | 0.928 | 0.06841 | -0.031 | 13.562
11 | 0.911 | 0.07386 | -0.03 | 12.33
11.5 | 0.888 | 0.08013 | -0.028 | 11.081
12 | 0.862 | 0.0859 | -0.028 | 10.03
12.5 | 0.832 | 0.09413 | -0.027 | 8.834
13 | 0.799 | 0.09785 | -0.027 | 8.164
13.5 | 0.764 | 0.10477 | -0.027 | 7.294
14 | 0.728 | 0.11143 | -0.027 | 6.536

## 42. Re 1M Mach 0.00 (2)
BIGFOIL.COM POLAR EXPORT
NACA64-410 a=0.6
NACA64-410 a=0.6 |  |  |  | Cl Max: | 1.3803 | at alpha= | 14.5 | deg
XFOIL ncrit=9 |  |  |  | L/D Max: | 132.783 | at alpha= | 4 | deg
Re: | 1000000 |  |  | Cd Min: | 0.25197 | at alpha= | 19.5 | deg
Mach: | 0 |  |  | Cl=0 at alpha= | -2.8091 | deg
|  |  |  | @ Cl=0.1, Cd= | 0.0074427
|  |  |  | @ Cl=0.4, Cd= | 0.0048456
|  |  |  | @ Cl=0.6, Cd= | 0.00493
alpha (deg) | Cl | Cd | Cm | Cl/Cd
-7.5 | -0.4552 | 0.0383 | -0.0651 | -11.8851
-7 | -0.4466 | 0.02055 | -0.0643 | -21.7324
-6.5 | -0.4015 | 0.01602 | -0.0638 | -25.0624
-5.5 | -0.2957 | 0.01314 | -0.0637 | -22.5038
-5 | -0.2416 | 0.01192 | -0.0636 | -20.2685
-4.5 | -0.1873 | 0.01073 | -0.0635 | -17.4557
-4 | -0.1336 | 0.00948 | -0.0635 | -14.0928
-3.5 | -0.0777 | 0.00891 | -0.0636 | -8.7205
-3 | -0.0215 | 0.00852 | -0.0638 | -2.5235
-2.5 | 0.0348 | 0.00793 | -0.0641 | 4.3884
-2 | 0.0915 | 0.0076 | -0.0644 | 12.0395
-1.5 | 0.1466 | 0.00658 | -0.0649 | 22.2796
-1 | 0.2012 | 0.00573 | -0.0653 | 35.1134
-0.5 | 0.258 | 0.0056 | -0.0656 | 46.0714
0 | 0.3137 | 0.00533 | -0.0657 | 58.8555
0.5 | 0.3666 | 0.00498 | -0.065 | 73.6145
1 | 0.4163 | 0.00478 | -0.0634 | 87.0921
1.5 | 0.4848 | 0.00477 | -0.0661 | 101.6352
2 | 0.5442 | 0.00485 | -0.067 | 112.2062
2.5 | 0.6 | 0.00493 | -0.0671 | 121.7039
3 | 0.6552 | 0.00507 | -0.0671 | 129.2308
3.5 | 0.7097 | 0.00535 | -0.0671 | 132.6542
4 | 0.7635 | 0.00575 | -0.067 | 132.7826
4.5 | 0.8119 | 0.00683 | -0.0663 | 118.8726
5 | 0.8498 | 0.00911 | -0.0645 | 93.2821
5.5 | 0.8929 | 0.01061 | -0.0631 | 84.1565
6 | 0.9414 | 0.01144 | -0.0623 | 82.2902
6.5 | 0.9897 | 0.0122 | -0.0614 | 81.123
7 | 1.0322 | 0.01346 | -0.0596 | 76.6865
7.5 | 1.0798 | 0.01408 | -0.0587 | 76.6903
8 | 1.1225 | 0.01507 | -0.0571 | 74.4857
8.5 | 1.1598 | 0.01639 | -0.0547 | 70.7627
9 | 1.1995 | 0.01737 | -0.0527 | 69.0558
9.5 | 1.2223 | 0.0191 | -0.0482 | 63.9948
10 | 1.2469 | 0.02067 | -0.0442 | 60.3241
10.5 | 1.2752 | 0.02213 | -0.0412 | 57.6231
11 | 1.3038 | 0.02362 | -0.0386 | 55.199
11.5 | 1.3121 | 0.02718 | -0.0343 | 48.2745
12 | 1.3363 | 0.02931 | -0.032 | 45.5919
12.5 | 1.3504 | 0.03263 | -0.0291 | 41.3852
13 | 1.3657 | 0.03582 | -0.027 | 38.1267
13.5 | 1.3725 | 0.04006 | -0.0249 | 34.2611
14 | 1.3789 | 0.04445 | -0.0235 | 31.0214
14.5 | 1.3803 | 0.04963 | -0.0228 | 27.8118
15 | 1.3689 | 0.05687 | -0.0229 | 24.0707
15.5 | 1.3529 | 0.06553 | -0.0246 | 20.6455
16 | 1.3256 | 0.07701 | -0.0284 | 17.2133
16.5 | 1.2895 | 0.09169 | -0.0352 | 14.0637
17 | 1.2475 | 0.10977 | -0.0452 | 11.3647
18.5 | 0.9915 | 0.23696 | -0.1115 | 4.1843
19 | 1.0065 | 0.24333 | -0.1156 | 4.1364
19.5 | 1.0178 | 0.25197 | -0.1203 | 4.0394

## 43. Re 1M Mach 0.10 (1)
BIGFOIL.COM POLAR EXPORT
NACA64-410 a=0.6
NACA64-410 a=0.6 |  |  |  | Cl Max: | 1.139 | at alpha= | 9 | deg
JavaFoil+Calcfoil stall+Eppler ext transition |  |  |  | L/D Max: | 153.847 | at alpha= | 4 | deg
Re: | 1000000 |  |  | Cd Min: | 0.00505 | at alpha= | 2.5 | deg
Mach: | 0.1 |  |  | Cl=0 at alpha= | -2.7241 | deg
|  |  |  | @ Cl=0.1, Cd= | 0.0076159
|  |  |  | @ Cl=0.4, Cd= | 0.0054725
|  |  |  | @ Cl=0.6, Cd= | 0.0052053
alpha (deg) | Cl | Cd | Cm | Cl/Cd
-16 | -0.336 | 0.14497 | -0.019 | -2.315
-15.5 | -0.356 | 0.13602 | -0.019 | -2.618
-15 | -0.377 | 0.14352 | -0.019 | -2.625
-14.5 | -0.397 | 0.13258 | -0.019 | -2.998
-14 | -0.418 | 0.12439 | -0.019 | -3.358
-13.5 | -0.437 | 0.11834 | -0.019 | -3.693
-13 | -0.455 | 0.10678 | -0.019 | -4.261
-12.5 | -0.471 | 0.1005 | -0.019 | -4.687
-12 | -0.485 | 0.09514 | -0.019 | -5.092
-11.5 | -0.49 | 0.08658 | -0.019 | -5.66
-11 | -0.492 | 0.07978 | -0.02 | -6.166
-10.5 | -0.49 | 0.07417 | -0.02 | -6.606
-10 | -0.484 | 0.07062 | -0.021 | -6.857
-9.5 | -0.474 | 0.0654 | -0.021 | -7.252
-9 | -0.46 | 0.06069 | -0.021 | -7.58
-8.5 | -0.442 | 0.05639 | -0.022 | -7.832
-8 | -0.419 | 0.05286 | -0.022 | -7.921
-7.5 | -0.391 | 0.04898 | -0.022 | -7.992
-7 | -0.361 | 0.04592 | -0.023 | -7.86
-6.5 | -0.327 | 0.04324 | -0.023 | -7.557
-6 | -0.29 | 0.04027 | -0.025 | -7.201
-5.5 | -0.251 | 0.03763 | -0.027 | -6.661
-5 | -0.258 | 0.00882 | -0.055 | -29.318
-4.5 | -0.204 | 0.00865 | -0.056 | -23.53
-4 | -0.147 | 0.00847 | -0.056 | -17.394
-3.5 | -0.09 | 0.0082 | -0.057 | -10.989
-3 | -0.032 | 0.00802 | -0.057 | -4.003
-2.5 | 0.026 | 0.00784 | -0.058 | 3.367
-2 | 0.085 | 0.00771 | -0.058 | 11.063
-1.5 | 0.144 | 0.00734 | -0.058 | 19.678
-1 | 0.204 | 0.00558 | -0.059 | 36.516
-0.5 | 0.263 | 0.00556 | -0.059 | 47.38
0 | 0.322 | 0.00535 | -0.06 | 60.225
0.5 | 0.381 | 0.00545 | -0.06 | 69.99
1 | 0.44 | 0.00552 | -0.061 | 79.72
1.5 | 0.499 | 0.00555 | -0.061 | 89.861
2 | 0.558 | 0.00564 | -0.062 | 98.979
2.5 | 0.615 | 0.00505 | -0.062 | 121.798
3 | 0.672 | 0.00514 | -0.063 | 130.685
3.5 | 0.729 | 0.00528 | -0.063 | 138.075
4 | 0.785 | 0.0051 | -0.063 | 153.847
4.5 | 0.836 | 0.01063 | -0.064 | 78.669
5 | 0.888 | 0.01115 | -0.064 | 79.643
5.5 | 0.936 | 0.01165 | -0.064 | 80.361
6 | 0.981 | 0.01224 | -0.065 | 80.096
6.5 | 1.021 | 0.01294 | -0.065 | 78.912
7 | 1.057 | 0.01363 | -0.065 | 77.558
7.5 | 1.088 | 0.01444 | -0.066 | 75.371
8 | 1.114 | 0.01532 | -0.066 | 72.728
8.5 | 1.134 | 0.01627 | -0.066 | 69.698
9 | 1.139 | 0.01728 | -0.066 | 65.899
9.5 | 0.943 | 0.05907 | -0.035 | 15.963
10 | 0.93 | 0.06506 | -0.03 | 14.302
10.5 | 0.917 | 0.06871 | -0.031 | 13.344
11 | 0.895 | 0.07412 | -0.028 | 12.072
11.5 | 0.869 | 0.08132 | -0.028 | 10.68
12 | 0.838 | 0.08777 | -0.027 | 9.542
12.5 | 0.803 | 0.09478 | -0.027 | 8.47
13 | 0.765 | 0.10063 | -0.026 | 7.605
13.5 | 0.726 | 0.10501 | -0.027 | 6.916
14 | 0.686 | 0.11196 | -0.028 | 6.127

## 44. Re 1M Mach 0.10 (2)
BIGFOIL.COM POLAR EXPORT
NACA64-410 a=0.6
NACA64-410 a=0.6 |  |  |  | Cl Max: | 1.3553 | at alpha= | 14 | deg
XFOIL ncrit=9 |  |  |  | L/D Max: | 132.889 | at alpha= | 4 | deg
Re: | 1000000 |  |  | Cd Min: | 0.24478 | at alpha= | 19 | deg
Mach: | 0.1 |  |  | Cl=0 at alpha= | -2.8097 | deg
|  |  |  | @ Cl=0.1, Cd= | 0.0074734
|  |  |  | @ Cl=0.4, Cd= | 0.0048841
|  |  |  | @ Cl=0.6, Cd= | 0.0049349
alpha (deg) | Cl | Cd | Cm | Cl/Cd
-7.5 | -0.4483 | 0.04122 | -0.0652 | -10.8758
-7 | -0.4454 | 0.02251 | -0.0652 | -19.7868
-6.5 | -0.4032 | 0.01662 | -0.0645 | -24.2599
-6 | -0.3508 | 0.01526 | -0.0644 | -22.9882
-5.5 | -0.2974 | 0.01343 | -0.0643 | -22.1445
-5 | -0.2431 | 0.01205 | -0.0641 | -20.1743
-4.5 | -0.1879 | 0.01107 | -0.0641 | -16.9738
-4 | -0.1344 | 0.00954 | -0.0639 | -14.0881
-3.5 | -0.0783 | 0.00895 | -0.064 | -8.7486
-3 | -0.0215 | 0.00862 | -0.0643 | -2.4942
-2.5 | 0.035 | 0.00795 | -0.0644 | 4.4025
-2 | 0.0921 | 0.00761 | -0.0647 | 12.1025
-1.5 | 0.1476 | 0.00665 | -0.0653 | 22.1955
-1 | 0.2024 | 0.00575 | -0.0657 | 35.2
-0.5 | 0.2595 | 0.00562 | -0.066 | 46.1744
0 | 0.3156 | 0.00535 | -0.0661 | 58.9907
0.5 | 0.369 | 0.00502 | -0.0655 | 73.506
1 | 0.4192 | 0.0048 | -0.0638 | 87.3333
1.5 | 0.4868 | 0.00478 | -0.0662 | 101.841
2 | 0.5475 | 0.00486 | -0.0674 | 112.6543
2.5 | 0.6036 | 0.00494 | -0.0675 | 122.1862
3 | 0.6591 | 0.00509 | -0.0675 | 129.4892
3.5 | 0.7139 | 0.00538 | -0.0674 | 132.6952
4 | 0.7681 | 0.00578 | -0.0673 | 132.8893
4.5 | 0.8157 | 0.00697 | -0.0664 | 117.0301
5 | 0.8537 | 0.00925 | -0.0646 | 92.2919
5.5 | 0.8974 | 0.0107 | -0.0632 | 83.8692
6 | 0.9458 | 0.01155 | -0.0622 | 81.8874
6.5 | 0.9945 | 0.0123 | -0.0613 | 80.8537
7 | 1.0371 | 0.01356 | -0.0594 | 76.4823
7.5 | 1.0843 | 0.01425 | -0.0583 | 76.0912
8 | 1.1247 | 0.01543 | -0.0563 | 72.8905
8.5 | 1.1632 | 0.01663 | -0.0539 | 69.9459
9 | 1.2017 | 0.01766 | -0.0516 | 68.0464
9.5 | 1.2149 | 0.01995 | -0.0456 | 60.8972
10 | 1.2457 | 0.02121 | -0.0426 | 58.7317
10.5 | 1.2738 | 0.0228 | -0.0395 | 55.8684
11 | 1.3011 | 0.02449 | -0.0369 | 53.1278
11.5 | 1.31 | 0.02819 | -0.0327 | 46.4704
12 | 1.3311 | 0.03079 | -0.0301 | 43.2316
12.5 | 1.3418 | 0.03464 | -0.0272 | 38.7356
13 | 1.3533 | 0.03835 | -0.025 | 35.2881
13.5 | 1.3548 | 0.04338 | -0.0231 | 31.231
14 | 1.3553 | 0.04867 | -0.0221 | 27.8467
14.5 | 1.3499 | 0.05501 | -0.022 | 24.5392
15 | 1.3285 | 0.06429 | -0.0235 | 20.6642
15.5 | 1.3076 | 0.07462 | -0.0269 | 17.5235
16 | 1.273 | 0.08877 | -0.0333 | 14.3404
16.5 | 1.2199 | 0.10923 | -0.0448 | 11.1682
17.5 | 0.9669 | 0.22248 | -0.1032 | 4.346
18 | 0.9801 | 0.23074 | -0.108 | 4.2476
18.5 | 0.9943 | 0.23831 | -0.1127 | 4.1723
19 | 1.0095 | 0.24478 | -0.1168 | 4.1241

## 45. Re 1M Mach 0.25 (1)
BIGFOIL.COM POLAR EXPORT
NACA64-410 a=0.6
NACA64-410 a=0.6 |  |  |  | Cl Max: | 1.119 | at alpha= | 8.5 | deg
JavaFoil+Calcfoil stall+Eppler ext transition |  |  |  | L/D Max: | 155.282 | at alpha= | 4 | deg
Re: | 1000000 |  |  | Cd Min: | 0.00506 | at alpha= | 3.5 | deg
Mach: | 0.25 |  |  | Cl=0 at alpha= | -2.725 | deg
|  |  |  | @ Cl=0.1, Cd= | 0.00749
|  |  |  | @ Cl=0.4, Cd= | 0.11765
|  |  |  | @ Cl=0.6, Cd= | 0.11765
alpha (deg) | Cl | Cd | Cm | Cl/Cd
-14 | -0.064 | 0.1134 | -0.022 | -0.566
-13.5 | -0.139 | 0.115 | -0.021 | -1.21
-13 | -0.21 | 0.10787 | -0.021 | -1.945
-12.5 | -0.265 | 0.10227 | -0.021 | -2.596
-12 | -0.314 | 0.11083 | -0.021 | -2.834
-11.5 | -0.349 | 0.09951 | -0.02 | -3.504
-11 | -0.377 | 0.09114 | -0.02 | -4.135
-10.5 | -0.399 | 0.08368 | -0.02 | -4.765
-10 | -0.414 | 0.0787 | -0.02 | -5.261
-9.5 | -0.422 | 0.06907 | -0.021 | -6.115
-9 | -0.423 | 0.06413 | -0.021 | -6.602
-8.5 | -0.417 | 0.0592 | -0.022 | -7.049
-8 | -0.404 | 0.05432 | -0.022 | -7.439
-7.5 | -0.384 | 0.05026 | -0.022 | -7.648
-7 | -0.359 | 0.04712 | -0.022 | -7.614
-6.5 | -0.328 | 0.04387 | -0.023 | -7.477
-6 | -0.293 | 0.04109 | -0.024 | -7.13
-5.5 | -0.254 | 0.03863 | -0.026 | -6.58
-5 | -0.212 | 0.03651 | -0.026 | -5.814
-4.5 | -0.208 | 0.00876 | -0.057 | -23.765
-4 | -0.151 | 0.00853 | -0.058 | -17.692
-3.5 | -0.092 | 0.00833 | -0.058 | -11.091
-3 | -0.033 | 0.00814 | -0.059 | -4.047
-2.5 | 0.027 | 0.00789 | -0.059 | 3.436
-2 | 0.088 | 0.00752 | -0.06 | 11.653
-1.5 | 0.148 | 0.00737 | -0.06 | 20.125
-1 | 0.209 | 0.00562 | -0.06 | 37.24
-0.5 | 0.27 | 0.00539 | -0.061 | 50.178
0 | 0.331 | 0.00544 | -0.061 | 60.8
0.5 | 0.392 | 0.00548 | -0.062 | 71.467
1 | 0.452 | 0.00554 | -0.062 | 81.625
1.5 | 0.513 | 0.00565 | -0.063 | 90.819
2 | 0.573 | 0.0057 | -0.063 | 100.609
2.5 | 0.632 | 0.00581 | -0.064 | 108.784
3 | 0.691 | 0.00524 | -0.064 | 131.749
3.5 | 0.749 | 0.00506 | -0.065 | 147.93
4 | 0.805 | 0.00519 | -0.065 | 155.282
4.5 | 0.857 | 0.01096 | -0.065 | 78.162
5 | 0.909 | 0.01152 | -0.066 | 78.849
5.5 | 0.956 | 0.01209 | -0.066 | 79.064
6 | 0.999 | 0.01278 | -0.066 | 78.187
6.5 | 1.037 | 0.01352 | -0.067 | 76.721
7 | 1.07 | 0.01435 | -0.067 | 74.518
7.5 | 1.095 | 0.0153 | -0.067 | 71.543
8 | 1.112 | 0.01627 | -0.068 | 68.34
8.5 | 1.119 | 0.0172 | -0.068 | 65.033
9 | 0.917 | 0.05783 | -0.032 | 15.848
9.5 | 0.895 | 0.06331 | -0.03 | 14.133
10 | 0.862 | 0.06893 | -0.027 | 12.501
10.5 | 0.818 | 0.07388 | -0.026 | 11.066
11 | 0.763 | 0.08177 | -0.027 | 9.328
11.5 | 0.698 | 0.089 | -0.027 | 7.842
12 | 0.625 | 0.09747 | -0.027 | 6.41
12.5 | 0.545 | 0.10261 | -0.028 | 5.309
13 | 0.459 | 0.10989 | -0.028 | 4.179
13.5 | 0.368 | 0.11765 | -0.029 | 3.125

## 46. Re 1M Mach 0.25 (2)
BIGFOIL.COM POLAR EXPORT
NACA64-410 a=0.6
NACA64-410 a=0.6 |  |  |  | Cl Max: | 1.2695 | at alpha= | 11.5 | deg
XFOIL ncrit=9 |  |  |  | L/D Max: | 134.036 | at alpha= | 3.5 | deg
Re: | 1000000 |  |  | Cd Min: | 0.20739 | at alpha= | 16.5 | deg
Mach: | 0.25 |  |  | Cl=0 at alpha= | -2.8089 | deg
|  |  |  | @ Cl=0.1, Cd= | 0.0076428
|  |  |  | @ Cl=0.4, Cd= | 0.0050767
|  |  |  | @ Cl=0.6, Cd= | 0.0049759
alpha (deg) | Cl | Cd | Cm | Cl/Cd
-7 | -0.4161 | 0.03833 | -0.068 | -10.8557
-6.5 | -0.3989 | 0.02503 | -0.0685 | -15.9369
-6 | -0.3591 | 0.01818 | -0.068 | -19.7525
-5.5 | -0.3062 | 0.01551 | -0.0675 | -19.7421
-5 | -0.2509 | 0.01314 | -0.0671 | -19.0944
-4 | -0.1387 | 0.00996 | -0.0664 | -13.9257
-3.5 | -0.0811 | 0.00924 | -0.0663 | -8.7771
-3 | -0.0222 | 0.00877 | -0.0664 | -2.5314
-2.5 | 0.0359 | 0.00808 | -0.0665 | 4.4431
-2 | 0.0952 | 0.0077 | -0.0668 | 12.3636
-1.5 | 0.1531 | 0.00701 | -0.0672 | 21.8402
-1 | 0.2091 | 0.00582 | -0.0677 | 35.9278
-0.5 | 0.268 | 0.0057 | -0.068 | 47.0175
0 | 0.3261 | 0.00546 | -0.0681 | 59.7253
0.5 | 0.3824 | 0.00514 | -0.0678 | 74.3969
1 | 0.4352 | 0.00495 | -0.0664 | 87.9192
1.5 | 0.4974 | 0.00485 | -0.0671 | 102.5567
2 | 0.5654 | 0.00491 | -0.0694 | 115.1527
2.5 | 0.6232 | 0.00502 | -0.0694 | 124.1434
3 | 0.6805 | 0.00519 | -0.0693 | 131.1175
3.5 | 0.7372 | 0.0055 | -0.0691 | 134.0364
4 | 0.7928 | 0.00595 | -0.0689 | 133.2437
4.5 | 0.8364 | 0.00775 | -0.0672 | 107.9226
5 | 0.8749 | 0.00996 | -0.0649 | 87.8414
5.5 | 0.9219 | 0.01115 | -0.0634 | 82.6816
6 | 0.9706 | 0.0121 | -0.0619 | 80.2149
6.5 | 1.0194 | 0.01294 | -0.0604 | 78.779
7 | 1.0615 | 0.01424 | -0.0578 | 74.5435
7.5 | 1.1052 | 0.01525 | -0.0555 | 72.4721
8 | 1.1357 | 0.01701 | -0.0514 | 66.7666
8.5 | 1.1674 | 0.01821 | -0.0472 | 64.1076
9 | 1.1929 | 0.01998 | -0.0428 | 59.7047
9.5 | 1.2113 | 0.02272 | -0.0379 | 53.3143
10 | 1.2362 | 0.02522 | -0.0342 | 49.0167
10.5 | 1.2604 | 0.02771 | -0.031 | 45.4854
11 | 1.2665 | 0.0325 | -0.0269 | 38.9692
11.5 | 1.2695 | 0.03782 | -0.0233 | 33.5669
12 | 1.2585 | 0.04471 | -0.0206 | 28.1481
12.5 | 1.2278 | 0.05426 | -0.0196 | 22.6281
13 | 1.1925 | 0.06541 | -0.0216 | 18.2312
13.5 | 1.15 | 0.07961 | -0.0274 | 14.4454
14 | 1.1081 | 0.09668 | -0.0372 | 11.4615
14.5 | 1.0675 | 0.11798 | -0.0509 | 9.0481
15 | 0.9812 | 0.15711 | -0.072 | 6.2453
15.5 | 0.9596 | 0.1772 | -0.0825 | 5.4153
16.5 | 0.9564 | 0.20739 | -0.0968 | 4.6116

## 47. Re 1M Mach 0.50 (1)
BIGFOIL.COM POLAR EXPORT
NACA64-410 a=0.6
NACA64-410 a=0.6 |  |  |  | Cl Max: | 1.186 | at alpha= | 20 | deg
JavaFoil+Calcfoil stall+Eppler ext transition |  |  |  | L/D Max: | 130.03 | at alpha= | 3 | deg
Re: | 1000000 |  |  | Cd Min: | 0.00558 | at alpha= | -0.5 | deg
Mach: | 0.5 |  |  | Cl=0 at alpha= | -2.7239 | deg
|  |  |  | @ Cl=0.1, Cd= | 0.0077526
|  |  |  | @ Cl=0.4, Cd= | 0.0057153
|  |  |  | @ Cl=0.6, Cd= | 0.0056638
alpha (deg) | Cl | Cd | Cm | Cl/Cd
-20 | -0.93 | 0.19346 | -0.028 | -4.806
-19.5 | -0.903 | 0.18884 | -0.027 | -4.779
-19 | -0.876 | 0.18301 | -0.027 | -4.787
-18.5 | -0.85 | 0.17662 | -0.028 | -4.813
-18 | -0.824 | 0.17632 | -0.028 | -4.671
-17.5 | -0.797 | 0.16653 | -0.028 | -4.788
-17 | -0.769 | 0.19758 | -0.027 | -3.892
-16.5 | -0.742 | 0.15322 | -0.027 | -4.844
-16 | -0.716 | 0.14887 | -0.027 | -4.807
-15.5 | -0.689 | 0.1455 | -0.027 | -4.736
-15 | -0.663 | 0.13751 | -0.028 | -4.818
-14.5 | -0.636 | 0.13284 | -0.028 | -4.787
-14 | -0.608 | 0.12857 | -0.026 | -4.728
-13.5 | -0.581 | 0.1219 | -0.026 | -4.766
-13 | -0.554 | 0.11819 | -0.027 | -4.689
-12.5 | -0.527 | 0.11462 | -0.027 | -4.602
-12 | -0.501 | 0.1113 | -0.027 | -4.498
-11.5 | -0.474 | 0.10798 | -0.027 | -4.388
-11 | -0.446 | 0.10683 | -0.025 | -4.175
-10.5 | -0.419 | 0.1035 | -0.026 | -4.05
-10 | -0.392 | 0.12851 | -0.026 | -3.052
-9.5 | -0.365 | 0.08875 | -0.026 | -4.118
-9 | -0.339 | 0.08629 | -0.026 | -3.923
-8.5 | -0.312 | 0.08397 | -0.027 | -3.711
-8 | -0.284 | 0.07945 | -0.025 | -3.577
-7.5 | -0.257 | 0.08085 | -0.025 | -3.182
-7 | -0.23 | 0.05362 | -0.026 | -4.297
-6.5 | -0.204 | 0.04779 | -0.027 | -4.259
-6 | -0.176 | 0.05775 | -0.025 | -3.054
-5.5 | -0.243 | 0.0443 | -0.024 | -5.493
-5 | -0.221 | 0.03956 | -0.025 | -5.585
-4.5 | -0.179 | 0.03672 | -0.026 | -4.886
-4 | -0.132 | 0.0341 | -0.03 | -3.884
-3.5 | -0.102 | 0.00874 | -0.065 | -11.639
-3 | -0.037 | 0.00822 | -0.066 | -4.443
-2.5 | 0.03 | 0.00798 | -0.066 | 3.779
-2 | 0.098 | 0.00777 | -0.067 | 12.575
-1.5 | 0.166 | 0.00718 | -0.067 | 23.086
-1 | 0.234 | 0.00704 | -0.068 | 33.218
-0.5 | 0.302 | 0.00558 | -0.068 | 54.212
0 | 0.37 | 0.00568 | -0.069 | 65.174
0.5 | 0.438 | 0.00576 | -0.069 | 75.994
1 | 0.505 | 0.00585 | -0.07 | 86.354
1.5 | 0.573 | 0.00564 | -0.07 | 101.69
2 | 0.641 | 0.0057 | -0.071 | 112.466
2.5 | 0.705 | 0.00582 | -0.071 | 121.072
3 | 0.77 | 0.00592 | -0.072 | 130.03
3.5 | 0.833 | 0.00641 | -0.072 | 130.021
4 | 0.885 | 0.01195 | -0.072 | 74.062
4.5 | 0.94 | 0.01268 | -0.072 | 74.148
5 | 0.991 | 0.01351 | -0.073 | 73.389
5.5 | 1.029 | 0.01448 | -0.073 | 71.113
6 | 1.05 | 0.0157 | -0.073 | 66.882
6.5 | 1.037 | 0.01707 | -0.074 | 60.742
7 | 0.766 | 0.04981 | -0.028 | 15.373
7.5 | 0.543 | 0.05901 | -0.028 | 9.196
8 | 0.569 | 0.05589 | -0.031 | 10.185
8.5 | 0.595 | 0.08278 | -0.031 | 7.188
9 | 0.621 | 0.08728 | -0.031 | 7.114
9.5 | 0.648 | 0.08781 | -0.034 | 7.374
10 | 0.673 | 0.09267 | -0.034 | 7.265
10.5 | 0.699 | 0.0954 | -0.034 | 7.327
11 | 0.724 | 0.10113 | -0.034 | 7.164
11.5 | 0.751 | 0.10966 | -0.038 | 6.852
12 | 0.777 | 0.11722 | -0.038 | 6.627
12.5 | 0.802 | 0.12056 | -0.038 | 6.654
13 | 0.828 | 0.12472 | -0.039 | 6.638
13.5 | 0.855 | 0.12611 | -0.041 | 6.778
14 | 0.88 | 0.13542 | -0.042 | 6.497
14.5 | 0.905 | 0.13609 | -0.042 | 6.651
15 | 0.931 | 0.1456 | -0.044 | 6.397
15.5 | 0.957 | 0.15453 | -0.045 | 6.196
16 | 0.982 | 0.15685 | -0.045 | 6.263
16.5 | 1.008 | 0.15879 | -0.046 | 6.345
17 | 1.034 | 0.16833 | -0.048 | 6.142
17.5 | 1.06 | 0.17288 | -0.049 | 6.13
18 | 1.085 | 0.17415 | -0.049 | 6.229
18.5 | 1.109 | 0.18067 | -0.05 | 6.141
19 | 1.135 | 0.18961 | -0.051 | 5.984
19.5 | 1.162 | 0.19135 | -0.052 | 6.072
20 | 1.186 | 0.19615 | -0.053 | 6.046

## 48. Re 1M Mach 0.50 (2)
BIGFOIL.COM POLAR EXPORT
NACA64-410 a=0.6
NACA64-410 a=0.6 |  |  |  | Cl Max: | 1.1397 | at alpha= | 8.5 | deg
XFOIL ncrit=9 |  |  |  | L/D Max: | 138.273 | at alpha= | 3.5 | deg
Re: | 1000000 |  |  | Cd Min: | 0.16614 | at alpha= | 13.5 | deg
Mach: | 0.5 |  |  | Cl=0 at alpha= | -99 | deg
|  |  |  | @ Cl=0.1, Cd= | 0.00587
|  |  |  | @ Cl=0.4, Cd= | 0.0057916
|  |  |  | @ Cl=0.6, Cd= | 0.0053108
alpha (deg) | Cl | Cd | Cm | Cl/Cd
0 | 0.3728 | 0.00587 | -0.0771 | 63.5094
0.5 | 0.4387 | 0.00568 | -0.0772 | 77.2359
1 | 0.5045 | 0.00553 | -0.0771 | 91.2297
1.5 | 0.5648 | 0.00533 | -0.0755 | 105.9662
2 | 0.638 | 0.00529 | -0.0765 | 120.6049
2.5 | 0.7114 | 0.00541 | -0.0778 | 131.4972
3 | 0.7761 | 0.00567 | -0.0771 | 136.8783
3.5 | 0.8407 | 0.00608 | -0.0763 | 138.273
4 | 0.8924 | 0.0075 | -0.0738 | 118.9867
4.5 | 0.9173 | 0.01061 | -0.0682 | 86.4562
5 | 0.9619 | 0.01209 | -0.0642 | 79.5616
5.5 | 1.0044 | 0.01347 | -0.0596 | 74.5657
6 | 1.0365 | 0.0149 | -0.0533 | 69.5638
6.5 | 1.0583 | 0.01717 | -0.0467 | 61.6366
7 | 1.0802 | 0.01995 | -0.0406 | 54.1454
7.5 | 1.1064 | 0.0229 | -0.0352 | 48.3144
8 | 1.1257 | 0.02725 | -0.0292 | 41.3101
8.5 | 1.1397 | 0.03304 | -0.0238 | 34.4946
9 | 1.1299 | 0.04049 | -0.0199 | 27.9057
9.5 | 1.1073 | 0.04916 | -0.0186 | 22.5244
10 | 1.0789 | 0.05921 | -0.0204 | 18.2216
10.5 | 1.045 | 0.07172 | -0.0259 | 14.5706
11 | 1.0134 | 0.08637 | -0.0346 | 11.7332
11.5 | 0.9829 | 0.10412 | -0.0466 | 9.4401
12 | 0.9624 | 0.12226 | -0.0571 | 7.8717
12.5 | 0.95 | 0.13791 | -0.0661 | 6.8886
13 | 0.9444 | 0.15264 | -0.0745 | 6.1871
13.5 | 0.9461 | 0.16614 | -0.082 | 5.6946

## 49. Re 2M Mach 0.00 (1)
BIGFOIL.COM POLAR EXPORT
NACA64-410 a=0.6
NACA64-410 a=0.6 |  |  |  | Cl Max: | 1.149 | at alpha= | 9 | deg
JavaFoil+Calcfoil stall+Eppler ext transition |  |  |  | L/D Max: | 165.786 | at alpha= | 4 | deg
Re: | 2000000 |  |  | Cd Min: | 0.00471 | at alpha= | 4 | deg
Mach: | 0 |  |  | Cl=0 at alpha= | -2.7241 | deg
|  |  |  | @ Cl=0.1, Cd= | 0.0068724
|  |  |  | @ Cl=0.4, Cd= | 0.0050873
|  |  |  | @ Cl=0.6, Cd= | 0.0051395
alpha (deg) | Cl | Cd | Cm | Cl/Cd
-16.5 | -0.361 | 0.14123 | -0.02 | -2.554
-16 | -0.379 | 0.13251 | -0.021 | -2.858
-15.5 | -0.397 | 0.1253 | -0.021 | -3.168
-15 | -0.415 | 0.12194 | -0.021 | -3.404
-14.5 | -0.433 | 0.11342 | -0.021 | -3.818
-14 | -0.45 | 0.10719 | -0.021 | -4.201
-13.5 | -0.466 | 0.10181 | -0.02 | -4.58
-13 | -0.481 | 0.09647 | -0.02 | -4.987
-12.5 | -0.494 | 0.09124 | -0.02 | -5.411
-12 | -0.504 | 0.08715 | -0.021 | -5.781
-11.5 | -0.506 | 0.08148 | -0.021 | -6.216
-11 | -0.505 | 0.0745 | -0.021 | -6.784
-10.5 | -0.501 | 0.07015 | -0.022 | -7.142
-10 | -0.493 | 0.06543 | -0.022 | -7.533
-9.5 | -0.481 | 0.06144 | -0.023 | -7.827
-9 | -0.465 | 0.05723 | -0.023 | -8.125
-8.5 | -0.445 | 0.05336 | -0.024 | -8.345
-8 | -0.421 | 0.04961 | -0.025 | -8.492
-7.5 | -0.393 | 0.04655 | -0.025 | -8.449
-7 | -0.363 | 0.04288 | -0.028 | -8.467
-6.5 | -0.406 | 0.00844 | -0.054 | -48.119
-6 | -0.359 | 0.00829 | -0.054 | -43.345
-5.5 | -0.31 | 0.00813 | -0.055 | -38.121
-5 | -0.257 | 0.00783 | -0.055 | -32.877
-4.5 | -0.203 | 0.00771 | -0.055 | -26.294
-4 | -0.147 | 0.00745 | -0.056 | -19.691
-3.5 | -0.09 | 0.00728 | -0.056 | -12.323
-3 | -0.032 | 0.00711 | -0.057 | -4.495
-2.5 | 0.026 | 0.007 | -0.057 | 3.752
-2 | 0.085 | 0.00688 | -0.058 | 12.34
-1.5 | 0.144 | 0.00685 | -0.058 | 20.99
-1 | 0.203 | 0.00504 | -0.059 | 40.221
-0.5 | 0.262 | 0.00505 | -0.059 | 51.809
0 | 0.321 | 0.0051 | -0.059 | 62.819
0.5 | 0.379 | 0.00513 | -0.06 | 73.951
1 | 0.438 | 0.00501 | -0.06 | 87.492
1.5 | 0.497 | 0.00505 | -0.061 | 98.407
2 | 0.555 | 0.0051 | -0.061 | 108.893
2.5 | 0.612 | 0.00515 | -0.062 | 118.824
3 | 0.669 | 0.00521 | -0.062 | 128.536
3.5 | 0.726 | 0.00527 | -0.063 | 137.609
4 | 0.781 | 0.00471 | -0.063 | 165.786
4.5 | 0.834 | 0.00927 | -0.064 | 90.009
5 | 0.886 | 0.00968 | -0.064 | 91.578
5.5 | 0.935 | 0.01017 | -0.064 | 91.913
6 | 0.98 | 0.01066 | -0.065 | 91.998
6.5 | 1.022 | 0.01121 | -0.065 | 91.183
7 | 1.059 | 0.0118 | -0.065 | 89.772
7.5 | 1.092 | 0.0125 | -0.066 | 87.327
8 | 1.119 | 0.01322 | -0.066 | 84.626
8.5 | 1.141 | 0.01405 | -0.066 | 81.178
9 | 1.149 | 0.01483 | -0.067 | 77.473
9.5 | 1.148 | 0.01582 | -0.067 | 72.55
10 | 1.138 | 0.01692 | -0.067 | 67.283
10.5 | 1.121 | 0.01797 | -0.067 | 62.384
11 | 1.088 | 0.02021 | -0.067 | 53.835
11.5 | 0.892 | 0.0751 | -0.035 | 11.881
12 | 0.865 | 0.08063 | -0.033 | 10.725
12.5 | 0.834 | 0.08672 | -0.032 | 9.614
13 | 0.801 | 0.09228 | -0.032 | 8.677
13.5 | 0.766 | 0.09891 | -0.032 | 7.742
14 | 0.73 | 0.10388 | -0.032 | 7.026

## 50. Re 2M Mach 0.00 (2)
BIGFOIL.COM POLAR EXPORT
NACA64-410 a=0.6
NACA64-410 a=0.6 |  |  |  | Cl Max: | 1.5352 | at alpha= | 15 | deg
XFOIL ncrit=9 |  |  |  | L/D Max: | 150.138 | at alpha= | 3 | deg
Re: | 2000000 |  |  | Cd Min: | 0.18109 | at alpha= | 20 | deg
Mach: | 0 |  |  | Cl=0 at alpha= | -2.7868 | deg
|  |  |  | @ Cl=0.1, Cd= | 0.0063661
|  |  |  | @ Cl=0.4, Cd= | 0.0043543
|  |  |  | @ Cl=0.6, Cd= | 0.0040491
alpha (deg) | Cl | Cd | Cm | Cl/Cd
-12.5 | -0.9724 | 0.02987 | -0.0649 | -32.5544
-12 | -0.9446 | 0.02686 | -0.0637 | -35.1675
-11.5 | -0.91 | 0.02408 | -0.063 | -37.7907
-11 | -0.8687 | 0.022 | -0.0624 | -39.4864
-10.5 | -0.8218 | 0.02074 | -0.0621 | -39.6239
-10 | -0.7856 | 0.01664 | -0.0613 | -47.2115
-9 | -0.6817 | 0.0151 | -0.0613 | -45.1457
-8.5 | -0.6293 | 0.01422 | -0.0613 | -44.2546
-8 | -0.5751 | 0.01378 | -0.0614 | -41.7344
-7.5 | -0.5206 | 0.01331 | -0.0616 | -39.1134
-7 | -0.4708 | 0.01104 | -0.0613 | -42.6449
-6.5 | -0.4155 | 0.01062 | -0.0615 | -39.1243
-6 | -0.3605 | 0.00993 | -0.0617 | -36.3041
-5.5 | -0.3053 | 0.00931 | -0.0618 | -32.7927
-5 | -0.2497 | 0.0087 | -0.062 | -28.7011
-4.5 | -0.1945 | 0.00796 | -0.0621 | -24.4347
-4 | -0.1379 | 0.00756 | -0.0624 | -18.2407
-3.5 | -0.0812 | 0.0073 | -0.0628 | -11.1233
-3 | -0.0243 | 0.00687 | -0.0631 | -3.5371
-2.5 | 0.0327 | 0.00668 | -0.0634 | 4.8952
-2 | 0.0901 | 0.00642 | -0.0638 | 14.0343
-1.5 | 0.147 | 0.00611 | -0.0642 | 24.0589
-1 | 0.2029 | 0.00529 | -0.0649 | 38.3554
-0.5 | 0.2588 | 0.00472 | -0.0654 | 54.8305
0 | 0.3162 | 0.00459 | -0.0658 | 68.8889
0.5 | 0.373 | 0.00444 | -0.0662 | 84.009
1 | 0.4297 | 0.00426 | -0.0665 | 100.8685
1.5 | 0.4851 | 0.00407 | -0.0665 | 119.1892
2 | 0.5373 | 0.00394 | -0.0657 | 136.3706
2.5 | 0.5949 | 0.00402 | -0.066 | 147.9851
3 | 0.6546 | 0.00436 | -0.0672 | 150.1376
3.5 | 0.7092 | 0.00476 | -0.0673 | 148.9916
4 | 0.7578 | 0.00599 | -0.0668 | 126.5109
4.5 | 0.8037 | 0.00748 | -0.0659 | 107.4465
5 | 0.8517 | 0.00858 | -0.0652 | 99.2657
5.5 | 0.9026 | 0.00926 | -0.0648 | 97.473
6 | 0.9543 | 0.00978 | -0.0645 | 97.5767
6.5 | 1.0052 | 0.01035 | -0.064 | 97.1208
7 | 1.0553 | 0.01094 | -0.0634 | 96.4625
7.5 | 1.1041 | 0.0116 | -0.0627 | 95.181
8 | 1.1527 | 0.01221 | -0.062 | 94.4062
8.5 | 1.197 | 0.01316 | -0.0606 | 90.9574
9 | 1.2433 | 0.0138 | -0.0595 | 90.0942
9.5 | 1.286 | 0.01464 | -0.058 | 87.8415
10 | 1.3247 | 0.01568 | -0.0558 | 84.4834
10.5 | 1.3629 | 0.01657 | -0.0537 | 82.2511
11 | 1.3898 | 0.01765 | -0.0496 | 78.7422
11.5 | 1.4059 | 0.01956 | -0.0445 | 71.8763
12 | 1.4332 | 0.02093 | -0.0415 | 68.4759
12.5 | 1.4549 | 0.02284 | -0.0382 | 63.6996
13 | 1.4785 | 0.02472 | -0.0355 | 59.8099
13.5 | 1.4966 | 0.02717 | -0.0326 | 55.0828
14 | 1.5146 | 0.02974 | -0.0302 | 50.928
14.5 | 1.5293 | 0.03273 | -0.028 | 46.7247
15 | 1.5352 | 0.03674 | -0.0258 | 41.7855
15.5 | 1.5346 | 0.04167 | -0.0241 | 36.8275
16 | 1.5228 | 0.04825 | -0.0231 | 31.5606
16.5 | 1.4996 | 0.05705 | -0.0235 | 26.2857
17 | 1.4681 | 0.0682 | -0.0261 | 21.5264
17.5 | 1.4561 | 0.07742 | -0.0295 | 18.8078
18 | 1.4336 | 0.08936 | -0.0348 | 16.043
18.5 | 1.3725 | 0.11059 | -0.0464 | 12.4107
19 | 1.3315 | 0.12987 | -0.0579 | 10.2526
19.5 | 1.2567 | 0.15959 | -0.0761 | 7.8746
20 | 1.2173 | 0.18109 | -0.0892 | 6.7221

## 51. Re 2M Mach 0.10 (1)
BIGFOIL.COM POLAR EXPORT
NACA64-410 a=0.6
NACA64-410 a=0.6 |  |  |  | Cl Max: | 1.145 | at alpha= | 9 | deg
JavaFoil+Calcfoil stall+Eppler ext transition |  |  |  | L/D Max: | 166.726 | at alpha= | 4 | deg
Re: | 2000000 |  |  | Cd Min: | 0.00471 | at alpha= | 4 | deg
Mach: | 0.1 |  |  | Cl=0 at alpha= | -2.7241 | deg
|  |  |  | @ Cl=0.1, Cd= | 0.0068773
|  |  |  | @ Cl=0.4, Cd= | 0.0051117
|  |  |  | @ Cl=0.6, Cd= | 0.0051295
alpha (deg) | Cl | Cd | Cm | Cl/Cd
-16 | -0.336 | 0.13415 | -0.021 | -2.505
-15.5 | -0.357 | 0.12671 | -0.021 | -2.814
-15 | -0.377 | 0.12029 | -0.021 | -3.136
-14.5 | -0.398 | 0.11559 | -0.021 | -3.443
-14 | -0.418 | 0.10769 | -0.021 | -3.884
-13.5 | -0.438 | 0.10283 | -0.021 | -4.255
-13 | -0.456 | 0.09814 | -0.021 | -4.642
-12.5 | -0.472 | 0.09271 | -0.02 | -5.086
-12 | -0.485 | 0.08726 | -0.02 | -5.557
-11.5 | -0.491 | 0.08239 | -0.021 | -5.954
-11 | -0.492 | 0.07599 | -0.021 | -6.481
-10.5 | -0.491 | 0.07077 | -0.022 | -6.932
-10 | -0.485 | 0.06671 | -0.022 | -7.269
-9.5 | -0.475 | 0.06218 | -0.023 | -7.64
-9 | -0.461 | 0.05783 | -0.023 | -7.967
-8.5 | -0.442 | 0.05367 | -0.024 | -8.245
-8 | -0.42 | 0.05005 | -0.025 | -8.388
-7.5 | -0.393 | 0.04668 | -0.025 | -8.411
-7 | -0.362 | 0.04343 | -0.027 | -8.346
-6.5 | -0.332 | 0.03774 | -0.033 | -8.807
-6 | -0.36 | 0.00835 | -0.054 | -43.175
-5.5 | -0.311 | 0.00813 | -0.055 | -38.245
-5 | -0.258 | 0.00785 | -0.055 | -32.934
-4.5 | -0.204 | 0.00771 | -0.056 | -26.412
-4 | -0.147 | 0.00745 | -0.056 | -19.774
-3.5 | -0.09 | 0.00727 | -0.057 | -12.389
-3 | -0.032 | 0.00716 | -0.057 | -4.488
-2.5 | 0.026 | 0.00699 | -0.058 | 3.776
-2 | 0.085 | 0.00689 | -0.058 | 12.384
-1.5 | 0.144 | 0.00684 | -0.058 | 21.117
-1 | 0.204 | 0.00503 | -0.059 | 40.499
-0.5 | 0.263 | 0.00505 | -0.059 | 52.16
0 | 0.322 | 0.00509 | -0.06 | 63.269
0.5 | 0.381 | 0.00516 | -0.06 | 73.896
1 | 0.44 | 0.00501 | -0.061 | 87.875
1.5 | 0.499 | 0.00504 | -0.061 | 98.975
2 | 0.558 | 0.0051 | -0.062 | 109.351
2.5 | 0.615 | 0.00514 | -0.062 | 119.71
3 | 0.672 | 0.0052 | -0.063 | 129.384
3.5 | 0.729 | 0.00526 | -0.063 | 138.499
4 | 0.785 | 0.00471 | -0.063 | 166.726
4.5 | 0.838 | 0.00931 | -0.064 | 89.984
5 | 0.89 | 0.00973 | -0.064 | 91.494
5.5 | 0.939 | 0.01024 | -0.065 | 91.72
6 | 0.984 | 0.01073 | -0.065 | 91.729
6.5 | 1.025 | 0.01132 | -0.065 | 90.551
7 | 1.062 | 0.01192 | -0.066 | 89.135
7.5 | 1.094 | 0.01262 | -0.066 | 86.647
8 | 1.12 | 0.01336 | -0.066 | 83.798
8.5 | 1.14 | 0.01419 | -0.067 | 80.336
9 | 1.145 | 0.01508 | -0.067 | 75.968
9.5 | 1.141 | 0.01605 | -0.067 | 71.104
10 | 1.128 | 0.01718 | -0.067 | 65.627
10.5 | 1.105 | 0.01847 | -0.067 | 59.837
11 | 0.904 | 0.06805 | -0.039 | 13.286
11.5 | 0.872 | 0.07612 | -0.034 | 11.456
12 | 0.84 | 0.08247 | -0.033 | 10.187
12.5 | 0.805 | 0.08737 | -0.032 | 9.21
13 | 0.767 | 0.09374 | -0.031 | 8.181
13.5 | 0.728 | 0.09949 | -0.032 | 7.315
14 | 0.687 | 0.10585 | -0.032 | 6.494

## 52. Re 2M Mach 0.10 (2)
BIGFOIL.COM POLAR EXPORT
NACA64-410 a=0.6
NACA64-410 a=0.6 |  |  |  | Cl Max: | 1.5154 | at alpha= | 14.5 | deg
XFOIL ncrit=9 |  |  |  | L/D Max: | 150.686 | at alpha= | 3 | deg
Re: | 2000000 |  |  | Cd Min: | 0.18265 | at alpha= | 19.5 | deg
Mach: | 0.1 |  |  | Cl=0 at alpha= | -2.7866 | deg
|  |  |  | @ Cl=0.1, Cd= | 0.0063381
|  |  |  | @ Cl=0.4, Cd= | 0.0043762
|  |  |  | @ Cl=0.6, Cd= | 0.0040423
alpha (deg) | Cl | Cd | Cm | Cl/Cd
-11 | -0.841 | 0.02916 | -0.0645 | -28.8409
-10.5 | -0.8183 | 0.02333 | -0.0638 | -35.075
-10 | -0.7737 | 0.02133 | -0.0634 | -36.2729
-9.5 | -0.739 | 0.01647 | -0.0625 | -44.8695
-9 | -0.6854 | 0.0159 | -0.0625 | -43.1069
-8.5 | -0.633 | 0.01487 | -0.0624 | -42.5689
-8 | -0.5788 | 0.01423 | -0.0624 | -40.6746
-7.5 | -0.5243 | 0.01357 | -0.0624 | -38.6367
-7 | -0.4741 | 0.01128 | -0.062 | -42.0301
-6 | -0.3629 | 0.01012 | -0.0623 | -35.8597
-5.5 | -0.3074 | 0.00941 | -0.0623 | -32.6674
-5 | -0.2506 | 0.00905 | -0.0626 | -27.6906
-4.5 | -0.1958 | 0.00801 | -0.0626 | -24.4444
-4 | -0.1388 | 0.0076 | -0.0629 | -18.2632
-3.5 | -0.0817 | 0.00731 | -0.0632 | -11.1765
-3 | -0.0245 | 0.00689 | -0.0635 | -3.5559
-2.5 | 0.0329 | 0.00669 | -0.0638 | 4.9178
-2 | 0.0906 | 0.00643 | -0.0642 | 14.0902
-1 | 0.2042 | 0.00532 | -0.0652 | 38.3835
-0.5 | 0.2603 | 0.00473 | -0.0657 | 55.0317
0 | 0.3181 | 0.0046 | -0.0662 | 69.1522
0.5 | 0.3753 | 0.00445 | -0.0666 | 84.3371
1 | 0.4322 | 0.00428 | -0.0669 | 100.9813
1.5 | 0.488 | 0.00409 | -0.0669 | 119.3154
2 | 0.541 | 0.00396 | -0.0661 | 136.6162
2.5 | 0.5978 | 0.00403 | -0.0662 | 148.3375
3 | 0.6585 | 0.00437 | -0.0676 | 150.6865
3.5 | 0.7134 | 0.00478 | -0.0676 | 149.2469
4 | 0.7619 | 0.00606 | -0.067 | 125.7261
4.5 | 0.808 | 0.00756 | -0.0661 | 106.8783
5 | 0.8562 | 0.00866 | -0.0654 | 98.8684
5.5 | 0.9075 | 0.00933 | -0.0649 | 97.2669
6 | 0.9595 | 0.00986 | -0.0645 | 97.3124
6.5 | 1.0108 | 0.01042 | -0.064 | 97.0058
7 | 1.0607 | 0.01106 | -0.0633 | 95.9042
7.5 | 1.1101 | 0.0117 | -0.0625 | 94.8803
8 | 1.1585 | 0.01236 | -0.0616 | 93.7298
8.5 | 1.2031 | 0.01329 | -0.0601 | 90.5267
9 | 1.249 | 0.01398 | -0.0589 | 89.3419
9.5 | 1.287 | 0.01521 | -0.0564 | 84.6154
10 | 1.3291 | 0.01596 | -0.0546 | 83.2769
10.5 | 1.3632 | 0.01692 | -0.0515 | 80.5674
11 | 1.3875 | 0.0182 | -0.0471 | 76.2363
11.5 | 1.4049 | 0.02019 | -0.0423 | 69.584
12 | 1.4308 | 0.0218 | -0.0392 | 65.633
12.5 | 1.4504 | 0.02402 | -0.0357 | 60.383
13 | 1.4729 | 0.02612 | -0.033 | 56.3897
13.5 | 1.4889 | 0.02891 | -0.0301 | 51.5012
14 | 1.5046 | 0.03186 | -0.0277 | 47.2254
14.5 | 1.5154 | 0.03542 | -0.0255 | 42.7837
15 | 1.5138 | 0.04045 | -0.0234 | 37.424
15.5 | 1.4945 | 0.04786 | -0.0221 | 31.2265
16 | 1.4672 | 0.05721 | -0.0226 | 25.6459
16.5 | 1.4385 | 0.06804 | -0.0252 | 21.142
17 | 1.4202 | 0.07845 | -0.0291 | 18.1033
17.5 | 1.393 | 0.09156 | -0.0353 | 15.2141
18 | 1.348 | 0.10991 | -0.0456 | 12.2646
18.5 | 1.2838 | 0.13536 | -0.0611 | 9.4843
19 | 1.2379 | 0.15799 | -0.0747 | 7.8353
19.5 | 1.1879 | 0.18265 | -0.0896 | 6.5037

## 53. Re 2M Mach 0.25 (1)
BIGFOIL.COM POLAR EXPORT
NACA64-410 a=0.6
NACA64-410 a=0.6 |  |  |  | Cl Max: | 1.126 | at alpha= | 8.5 | deg
JavaFoil+Calcfoil stall+Eppler ext transition |  |  |  | L/D Max: | 167.573 | at alpha= | 4 | deg
Re: | 2000000 |  |  | Cd Min: | 0.00481 | at alpha= | 4 | deg
Mach: | 0.25 |  |  | Cl=0 at alpha= | -2.725 | deg
|  |  |  | @ Cl=0.1, Cd= | 0.006882
|  |  |  | @ Cl=0.4, Cd= | 0.10962
|  |  |  | @ Cl=0.6, Cd= | 0.10962
alpha (deg) | Cl | Cd | Cm | Cl/Cd
-14 | -0.064 | 0.10808 | -0.022 | -0.594
-13.5 | -0.139 | 0.10757 | -0.022 | -1.295
-13 | -0.21 | 0.10103 | -0.022 | -2.079
-12.5 | -0.266 | 0.09446 | -0.022 | -2.814
-12 | -0.314 | 0.08875 | -0.022 | -3.543
-11.5 | -0.349 | 0.08369 | -0.022 | -4.172
-11 | -0.377 | 0.07954 | -0.022 | -4.743
-10.5 | -0.399 | 0.07428 | -0.022 | -5.373
-10 | -0.414 | 0.0718 | -0.022 | -5.771
-9.5 | -0.423 | 0.06531 | -0.022 | -6.472
-9 | -0.424 | 0.06046 | -0.023 | -7.01
-8.5 | -0.418 | 0.05633 | -0.024 | -7.419
-8 | -0.405 | 0.05176 | -0.025 | -7.823
-7.5 | -0.385 | 0.04806 | -0.025 | -8.014
-7 | -0.36 | 0.04473 | -0.025 | -8.038
-6.5 | -0.329 | 0.04163 | -0.027 | -7.913
-6 | -0.365 | 0.00833 | -0.056 | -43.748
-5.5 | -0.316 | 0.00826 | -0.056 | -38.251
-5 | -0.264 | 0.00804 | -0.057 | -32.823
-4.5 | -0.208 | 0.00778 | -0.057 | -26.76
-4 | -0.151 | 0.00756 | -0.058 | -19.952
-3.5 | -0.092 | 0.00739 | -0.058 | -12.494
-3 | -0.033 | 0.00719 | -0.059 | -4.583
-2.5 | 0.027 | 0.00703 | -0.059 | 3.855
-2 | 0.088 | 0.00694 | -0.06 | 12.624
-1.5 | 0.148 | 0.00665 | -0.06 | 22.309
-1 | 0.209 | 0.00507 | -0.061 | 41.297
-0.5 | 0.27 | 0.00509 | -0.061 | 53.157
0 | 0.331 | 0.00514 | -0.061 | 64.373
0.5 | 0.392 | 0.005 | -0.062 | 78.368
1 | 0.452 | 0.00503 | -0.062 | 89.85
1.5 | 0.513 | 0.0051 | -0.063 | 100.522
2 | 0.573 | 0.00517 | -0.063 | 110.939
2.5 | 0.632 | 0.0052 | -0.064 | 121.533
3 | 0.691 | 0.00527 | -0.064 | 131.144
3.5 | 0.749 | 0.00535 | -0.065 | 140.02
4 | 0.806 | 0.00481 | -0.065 | 167.573
4.5 | 0.859 | 0.00961 | -0.066 | 89.42
5 | 0.912 | 0.01009 | -0.066 | 90.371
5.5 | 0.96 | 0.01062 | -0.066 | 90.4
6 | 1.004 | 0.01119 | -0.067 | 89.653
6.5 | 1.042 | 0.01182 | -0.067 | 88.146
7 | 1.075 | 0.01254 | -0.067 | 85.709
7.5 | 1.1 | 0.01337 | -0.068 | 82.303
8 | 1.117 | 0.01425 | -0.068 | 78.436
8.5 | 1.126 | 0.01522 | -0.068 | 73.96
9 | 1.112 | 0.0163 | -0.068 | 68.264
9.5 | 1.078 | 0.01773 | -0.068 | 60.787
10 | 0.865 | 0.06502 | -0.033 | 13.3
10.5 | 0.82 | 0.07004 | -0.031 | 11.701
11 | 0.764 | 0.076 | -0.031 | 10.057
11.5 | 0.699 | 0.0822 | -0.031 | 8.507
12 | 0.626 | 0.08976 | -0.03 | 6.969
12.5 | 0.546 | 0.09477 | -0.031 | 5.757
13 | 0.46 | 0.10027 | -0.031 | 4.585
13.5 | 0.368 | 0.10962 | -0.032 | 3.358

## 54. Re 2M Mach 0.25 (2)
BIGFOIL.COM POLAR EXPORT
NACA64-410 a=0.6
NACA64-410 a=0.6 |  |  |  | Cl Max: | 1.391 | at alpha= | 12 | deg
XFOIL ncrit=9 |  |  |  | L/D Max: | 152.831 | at alpha= | 3 | deg
Re: | 2000000 |  |  | Cd Min: | 0.20963 | at alpha= | 17 | deg
Mach: | 0.25 |  |  | Cl=0 at alpha= | -2.7857 | deg
|  |  |  | @ Cl=0.1, Cd= | 0.0064631
|  |  |  | @ Cl=0.4, Cd= | 0.0044729
|  |  |  | @ Cl=0.6, Cd= | 0.0041067
alpha (deg) | Cl | Cd | Cm | Cl/Cd
-15 | -0.533 | 0.17376 | 0.0084 | -3.0674
-14.5 | -0.5154 | 0.16734 | 0.0047 | -3.08
-14 | -0.4987 | 0.16058 | 0.0009 | -3.1056
-13.5 | -0.4839 | 0.15218 | -0.0033 | -3.1798
-13 | -0.4704 | 0.14423 | -0.0073 | -3.2615
-12.5 | -0.4574 | 0.13647 | -0.0111 | -3.3517
-12 | -0.4471 | 0.12804 | -0.0149 | -3.4919
-11.5 | -0.4265 | 0.11761 | -0.0238 | -3.6264
-11 | -0.4263 | 0.10788 | -0.0274 | -3.9516
-10.5 | -0.4249 | 0.09888 | -0.0314 | -4.2971
-10 | -0.4244 | 0.08984 | -0.0356 | -4.724
-9.5 | -0.4441 | 0.07766 | -0.0419 | -5.7185
-9 | -0.4474 | 0.06978 | -0.0467 | -6.4116
-8.5 | -0.5179 | 0.05009 | -0.0624 | -10.3394
-8 | -0.5204 | 0.03867 | -0.0667 | -13.4575
-7.5 | -0.5328 | 0.01893 | -0.0673 | -28.1458
-7 | -0.4849 | 0.01515 | -0.0666 | -32.0066
-6.5 | -0.4338 | 0.01205 | -0.0659 | -36
-6 | -0.3752 | 0.01149 | -0.0658 | -32.6545
-5.5 | -0.3182 | 0.01025 | -0.0655 | -31.0439
-5 | -0.2601 | 0.00943 | -0.0653 | -27.5822
-4.5 | -0.2029 | 0.00832 | -0.0652 | -24.387
-4 | -0.144 | 0.00783 | -0.0652 | -18.3908
-3.5 | -0.0848 | 0.00742 | -0.0654 | -11.4286
-3 | -0.0255 | 0.00701 | -0.0656 | -3.6377
-2.5 | 0.034 | 0.00673 | -0.0659 | 5.052
-2 | 0.0936 | 0.00649 | -0.0662 | 14.4222
-1.5 | 0.153 | 0.00624 | -0.0666 | 24.5192
-1 | 0.2113 | 0.0055 | -0.0672 | 38.4182
-0.5 | 0.269 | 0.00476 | -0.0678 | 56.5126
0 | 0.3284 | 0.00466 | -0.0682 | 70.4721
0.5 | 0.3877 | 0.0045 | -0.0686 | 86.1556
1 | 0.4467 | 0.00437 | -0.069 | 102.2197
1.5 | 0.5048 | 0.00421 | -0.0691 | 119.905
2 | 0.5604 | 0.00407 | -0.0685 | 137.6904
2.5 | 0.6144 | 0.00412 | -0.0675 | 149.1262
3 | 0.6801 | 0.00445 | -0.0695 | 152.8315
3.5 | 0.7367 | 0.0049 | -0.0694 | 150.3469
4 | 0.7844 | 0.00645 | -0.0684 | 121.6124
4.5 | 0.8311 | 0.00799 | -0.0672 | 104.0175
5 | 0.8812 | 0.00902 | -0.0662 | 97.694
5.5 | 0.935 | 0.00961 | -0.0655 | 97.2945
6 | 0.9875 | 0.01029 | -0.0646 | 95.967
6.5 | 1.0406 | 0.01085 | -0.0638 | 95.9078
7 | 1.0902 | 0.01168 | -0.0623 | 93.339
7.5 | 1.141 | 0.01234 | -0.061 | 92.4635
8 | 1.1856 | 0.01342 | -0.0587 | 88.3458
8.5 | 1.2317 | 0.01425 | -0.0566 | 86.4351
9 | 1.2668 | 0.01571 | -0.0529 | 80.6365
9.5 | 1.2993 | 0.01674 | -0.0486 | 77.6165
10 | 1.3275 | 0.0181 | -0.044 | 73.3425
10.5 | 1.343 | 0.0206 | -0.0386 | 65.1942
11 | 1.3629 | 0.0231 | -0.0343 | 59
11.5 | 1.3781 | 0.02623 | -0.0301 | 52.5391
12 | 1.391 | 0.02978 | -0.0264 | 46.7092
12.5 | 1.3888 | 0.035 | -0.0226 | 39.68
13 | 1.3898 | 0.04014 | -0.0201 | 34.6238
13.5 | 1.3724 | 0.04766 | -0.0186 | 28.7956
14 | 1.3507 | 0.05643 | -0.019 | 23.9358
14.5 | 1.3265 | 0.06668 | -0.0216 | 19.8935
15 | 1.2775 | 0.08251 | -0.0287 | 15.483
15.5 | 1.2504 | 0.0969 | -0.0368 | 12.904
16 | 1.1982 | 0.1195 | -0.0511 | 10.0268
16.5 | 1.0853 | 0.16134 | -0.0755 | 6.7268
17 | 0.9864 | 0.20963 | -0.1009 | 4.7054

## 55. Re 2M Mach 0.50 (1)
BIGFOIL.COM POLAR EXPORT
NACA64-410 a=0.6
NACA64-410 a=0.6 |  |  |  | Cl Max: | 1.187 | at alpha= | 20 | deg
JavaFoil+Calcfoil stall+Eppler ext transition |  |  |  | L/D Max: | 157.838 | at alpha= | 3.5 | deg
Re: | 2000000 |  |  | Cd Min: | 0.00504 | at alpha= | -0.5 | deg
Mach: | 0.5 |  |  | Cl=0 at alpha= | -2.7239 | deg
|  |  |  | @ Cl=0.1, Cd= | 0.0069765
|  |  |  | @ Cl=0.4, Cd= | 0.0051297
|  |  |  | @ Cl=0.6, Cd= | 0.0053238
alpha (deg) | Cl | Cd | Cm | Cl/Cd
-20 | -0.931 | 0.17424 | -0.028 | -5.342
-19.5 | -0.903 | 0.1708 | -0.028 | -5.288
-19 | -0.877 | 0.1658 | -0.028 | -5.287
-18.5 | -0.85 | 0.15777 | -0.028 | -5.389
-18 | -0.824 | 0.15484 | -0.028 | -5.32
-17.5 | -0.797 | 0.14807 | -0.028 | -5.386
-17 | -0.769 | 0.17081 | -0.027 | -4.504
-16.5 | -0.743 | 0.13798 | -0.027 | -5.382
-16 | -0.716 | 0.13337 | -0.027 | -5.368
-15.5 | -0.689 | 0.13022 | -0.028 | -5.294
-15 | -0.663 | 0.12275 | -0.028 | -5.399
-14.5 | -0.636 | 0.11834 | -0.028 | -5.375
-14 | -0.608 | 0.11547 | -0.027 | -5.268
-13.5 | -0.581 | 0.11063 | -0.027 | -5.254
-13 | -0.554 | 0.10532 | -0.027 | -5.265
-12.5 | -0.528 | 0.10199 | -0.027 | -5.174
-12 | -0.501 | 0.09889 | -0.027 | -5.065
-11.5 | -0.474 | 0.09573 | -0.028 | -4.951
-11 | -0.446 | 0.09462 | -0.026 | -4.718
-10.5 | -0.419 | 0.09137 | -0.026 | -4.591
-10 | -0.392 | 0.10576 | -0.026 | -3.71
-9.5 | -0.366 | 0.07926 | -0.027 | -4.615
-9 | -0.339 | 0.0772 | -0.027 | -4.389
-8.5 | -0.312 | 0.07328 | -0.028 | -4.255
-8 | -0.284 | 0.06518 | -0.026 | -4.364
-7.5 | -0.258 | 0.05633 | -0.026 | -4.572
-7 | -0.231 | 0.04925 | -0.027 | -4.683
-6.5 | -0.204 | 0.04507 | -0.028 | -4.522
-6 | -0.177 | 0.04496 | -0.027 | -3.927
-5.5 | -0.243 | 0.04191 | -0.025 | -5.809
-5 | -0.221 | 0.03768 | -0.027 | -5.869
-4.5 | -0.18 | 0.0348 | -0.031 | -5.173
-4 | -0.165 | 0.008 | -0.065 | -20.585
-3.5 | -0.102 | 0.00773 | -0.065 | -13.173
-3 | -0.037 | 0.00753 | -0.066 | -4.85
-2.5 | 0.03 | 0.00711 | -0.066 | 4.244
-2 | 0.098 | 0.00698 | -0.067 | 13.99
-1.5 | 0.166 | 0.00686 | -0.067 | 24.144
-1 | 0.234 | 0.00673 | -0.068 | 34.716
-0.5 | 0.302 | 0.00504 | -0.068 | 59.994
0 | 0.37 | 0.00509 | -0.069 | 72.75
0.5 | 0.438 | 0.00518 | -0.069 | 84.523
1 | 0.506 | 0.00524 | -0.07 | 96.455
1.5 | 0.573 | 0.0053 | -0.07 | 108.127
2 | 0.641 | 0.00536 | -0.071 | 119.466
2.5 | 0.705 | 0.00513 | -0.071 | 137.333
3 | 0.77 | 0.00519 | -0.072 | 148.385
3.5 | 0.834 | 0.00528 | -0.072 | 157.838
4 | 0.889 | 0.01111 | -0.072 | 79.983
4.5 | 0.945 | 0.01111 | -0.073 | 84.991
5 | 0.996 | 0.01185 | -0.073 | 84.027
5.5 | 1.034 | 0.01268 | -0.073 | 81.571
6 | 1.055 | 0.01373 | -0.074 | 76.852
6.5 | 1.042 | 0.01496 | -0.074 | 69.643
7 | 0.768 | 0.04687 | -0.034 | 16.377
7.5 | 0.543 | 0.05465 | -0.03 | 9.937
8 | 0.571 | 0.05263 | -0.035 | 10.841
8.5 | 0.596 | 0.05947 | -0.034 | 10.02
9 | 0.621 | 0.06885 | -0.033 | 9.026
9.5 | 0.648 | 0.0794 | -0.035 | 8.161
10 | 0.674 | 0.0816 | -0.035 | 8.257
10.5 | 0.699 | 0.08584 | -0.036 | 8.148
11 | 0.725 | 0.09084 | -0.036 | 7.98
11.5 | 0.752 | 0.09663 | -0.038 | 7.78
12 | 0.777 | 0.10152 | -0.038 | 7.656
12.5 | 0.803 | 0.10498 | -0.039 | 7.646
13 | 0.829 | 0.11016 | -0.04 | 7.522
13.5 | 0.855 | 0.11221 | -0.042 | 7.62
14 | 0.88 | 0.11994 | -0.042 | 7.339
14.5 | 0.905 | 0.12134 | -0.043 | 7.462
15 | 0.933 | 0.12633 | -0.045 | 7.385
15.5 | 0.958 | 0.13612 | -0.045 | 7.037
16 | 0.983 | 0.13926 | -0.046 | 7.058
16.5 | 1.008 | 0.1435 | -0.047 | 7.028
17 | 1.037 | 0.15074 | -0.049 | 6.876
17.5 | 1.06 | 0.15363 | -0.049 | 6.901
18 | 1.085 | 0.15615 | -0.05 | 6.951
18.5 | 1.111 | 0.16218 | -0.05 | 6.847
19 | 1.138 | 0.17059 | -0.052 | 6.668
19.5 | 1.162 | 0.1708 | -0.053 | 6.805
20 | 1.187 | 0.17622 | -0.053 | 6.736

## 56. Re 2M Mach 0.50 (2)
BIGFOIL.COM POLAR EXPORT
NACA64-410 a=0.6
NACA64-410 a=0.6 |  |  |  | Cl Max: | 1.1855 | at alpha= | 8.5 | deg
XFOIL ncrit=9 |  |  |  | L/D Max: | 161.164 | at alpha= | 3 | deg
Re: | 2000000 |  |  | Cd Min: | 0.27044 | at alpha= | -20 | deg
Mach: | 0.5 |  |  | Cl=0 at alpha= | -2.7815 | deg
|  |  |  | @ Cl=0.1, Cd= | 0.0068216
|  |  |  | @ Cl=0.4, Cd= | 0.0048273
|  |  |  | @ Cl=0.6, Cd= | 0.0046678
alpha (deg) | Cl | Cd | Cm | Cl/Cd
-20 | -0.7742 | 0.27044 | 0.064 | -2.8627
-19.5 | -0.7514 | 0.26271 | 0.0586 | -2.8602
-19 | -0.7283 | 0.25487 | 0.0533 | -2.8575
-18.5 | -0.7047 | 0.24662 | 0.0479 | -2.8574
-18 | -0.6812 | 0.23812 | 0.0427 | -2.8607
-17.5 | -0.6575 | 0.22945 | 0.0374 | -2.8655
-17 | -0.6347 | 0.221 | 0.0322 | -2.8719
-16.5 | -0.6123 | 0.21248 | 0.0271 | -2.8817
-16 | -0.5904 | 0.20398 | 0.0221 | -2.8944
-15.5 | -0.5683 | 0.19549 | 0.0172 | -2.9071
-15 | -0.5482 | 0.18675 | 0.0124 | -2.9355
-14.5 | -0.5264 | 0.17935 | 0.0079 | -2.935
-14 | -0.505 | 0.17161 | 0.0034 | -2.9427
-13 | -0.4615 | 0.15375 | -0.0078 | -3.0016
-12.5 | -0.445 | 0.14598 | -0.0115 | -3.0484
-12 | -0.4288 | 0.13761 | -0.0156 | -3.1161
-11.5 | -0.4134 | 0.12945 | -0.0196 | -3.1935
-11 | -0.3997 | 0.12086 | -0.024 | -3.3071
-10.5 | -0.3866 | 0.11247 | -0.0284 | -3.4374
-10 | -0.3765 | 0.10369 | -0.0331 | -3.631
-9.5 | -0.366 | 0.09563 | -0.0374 | -3.8273
-9 | -0.351 | 0.0891 | -0.0412 | -3.9394
-8.5 | -0.3413 | 0.08157 | -0.0454 | -4.1841
-8 | -0.3366 | 0.07342 | -0.0501 | -4.5846
-7.5 | -0.3381 | 0.06485 | -0.0552 | -5.2136
-7 | -0.3474 | 0.05626 | -0.0608 | -6.1749
-6.5 | -0.3551 | 0.04563 | -0.0718 | -7.7822
-5.5 | -0.3247 | 0.026 | -0.0796 | -12.4885
-5 | -0.2798 | 0.01937 | -0.0794 | -14.445
-4.5 | -0.2283 | 0.01264 | -0.0781 | -18.0617
-4 | -0.1653 | 0.00969 | -0.0769 | -17.0588
-3.5 | -0.0978 | 0.00853 | -0.076 | -11.4654
-3 | -0.0298 | 0.00772 | -0.0755 | -3.8601
-2.5 | 0.0384 | 0.0071 | -0.0753 | 5.4085
-2 | 0.107 | 0.00679 | -0.0754 | 15.7585
-1.5 | 0.1754 | 0.00652 | -0.0756 | 26.9018
-1 | 0.2429 | 0.00615 | -0.076 | 39.4959
-0.5 | 0.3078 | 0.00501 | -0.0767 | 61.4371
0 | 0.3755 | 0.00486 | -0.0772 | 77.2634
0.5 | 0.4429 | 0.00477 | -0.0776 | 92.8512
1 | 0.5108 | 0.00472 | -0.078 | 108.2203
1.5 | 0.5786 | 0.0047 | -0.0784 | 123.1064
2 | 0.6451 | 0.0046 | -0.0784 | 140.2391
2.5 | 0.7069 | 0.00459 | -0.0772 | 154.0087
3 | 0.7752 | 0.00481 | -0.0771 | 161.1642
3.5 | 0.8371 | 0.00578 | -0.0764 | 144.827
4 | 0.8779 | 0.00817 | -0.0729 | 107.4541
4.5 | 0.928 | 0.00958 | -0.07 | 96.8685
5 | 0.9862 | 0.01036 | -0.0677 | 95.1931
5.5 | 1.0394 | 0.01136 | -0.0643 | 91.4965
6 | 1.0905 | 0.01236 | -0.0604 | 88.2282
6.5 | 1.1199 | 0.01386 | -0.0531 | 80.8009
7 | 1.1464 | 0.0158 | -0.0462 | 72.557
7.5 | 1.1668 | 0.01859 | -0.0395 | 62.7649
8 | 1.1778 | 0.02269 | -0.0321 | 51.9083
8.5 | 1.1855 | 0.02837 | -0.0255 | 41.7871
9 | 1.1757 | 0.03558 | -0.0204 | 33.0438
9.5 | 1.1509 | 0.04405 | -0.0179 | 26.1271
10 | 1.1157 | 0.05457 | -0.0184 | 20.4453
10.5 | 1.0782 | 0.06693 | -0.0228 | 16.1094
11 | 1.0451 | 0.08089 | -0.0306 | 12.92
11.5 | 1.0124 | 0.09783 | -0.0419 | 10.3486
12 | 0.9896 | 0.11668 | -0.0538 | 8.4813
12.5 | 0.9735 | 0.13301 | -0.0637 | 7.319
13 | 0.9638 | 0.1484 | -0.0728 | 6.4946
13.5 | 0.9627 | 0.16221 | -0.0808 | 5.9349

## 57. Re 3M Mach 0.00 (1)
BIGFOIL.COM POLAR EXPORT
NACA64-410 a=0.6
NACA64-410 a=0.6 |  |  |  | Cl Max: | 1.152 | at alpha= | 9 | deg
JavaFoil+Calcfoil stall+Eppler ext transition |  |  |  | L/D Max: | 153.861 | at alpha= | 4 | deg
Re: | 3000000 |  |  | Cd Min: | 0.0048 | at alpha= | 1.5 | deg
Mach: | 0 |  |  | Cl=0 at alpha= | -2.7241 | deg
|  |  |  | @ Cl=0.1, Cd= | 0.0065822
|  |  |  | @ Cl=0.4, Cd= | 0.0049371
|  |  |  | @ Cl=0.6, Cd= | 0.0048953
alpha (deg) | Cl | Cd | Cm | Cl/Cd
-16.5 | -0.361 | 0.13542 | -0.021 | -2.664
-16 | -0.379 | 0.12671 | -0.021 | -2.991
-15.5 | -0.397 | 0.11958 | -0.021 | -3.321
-15 | -0.415 | 0.11502 | -0.021 | -3.611
-14.5 | -0.433 | 0.10996 | -0.021 | -3.94
-14 | -0.451 | 0.10558 | -0.021 | -4.268
-13.5 | -0.467 | 0.09953 | -0.021 | -4.69
-13 | -0.481 | 0.0923 | -0.021 | -5.217
-12.5 | -0.494 | 0.08957 | -0.021 | -5.517
-12 | -0.504 | 0.08381 | -0.022 | -6.016
-11.5 | -0.507 | 0.07791 | -0.022 | -6.505
-11 | -0.506 | 0.07227 | -0.022 | -7.001
-10.5 | -0.501 | 0.06783 | -0.023 | -7.392
-10 | -0.493 | 0.06416 | -0.023 | -7.689
-9.5 | -0.481 | 0.05953 | -0.024 | -8.085
-9 | -0.466 | 0.05582 | -0.025 | -8.341
-8.5 | -0.446 | 0.05151 | -0.026 | -8.66
-8 | -0.422 | 0.04842 | -0.026 | -8.716
-7.5 | -0.396 | 0.04398 | -0.029 | -9.004
-7 | -0.449 | 0.00831 | -0.053 | -54.094
-6.5 | -0.406 | 0.00803 | -0.054 | -50.563
-6 | -0.359 | 0.00781 | -0.054 | -46.049
-5.5 | -0.31 | 0.00757 | -0.055 | -40.924
-5 | -0.257 | 0.00738 | -0.055 | -34.906
-4.5 | -0.203 | 0.00722 | -0.055 | -28.076
-4 | -0.147 | 0.00704 | -0.056 | -20.834
-3.5 | -0.09 | 0.00686 | -0.056 | -13.07
-3 | -0.032 | 0.00673 | -0.057 | -4.747
-2.5 | 0.026 | 0.00665 | -0.057 | 3.951
-2 | 0.085 | 0.0066 | -0.058 | 12.868
-1.5 | 0.144 | 0.00653 | -0.058 | 22.024
-1 | 0.203 | 0.00507 | -0.059 | 39.958
-0.5 | 0.262 | 0.00483 | -0.059 | 54.19
0 | 0.321 | 0.00488 | -0.06 | 65.766
0.5 | 0.379 | 0.00493 | -0.06 | 77.014
1 | 0.438 | 0.00495 | -0.06 | 88.561
1.5 | 0.497 | 0.0048 | -0.061 | 103.532
2 | 0.555 | 0.00484 | -0.061 | 114.648
2.5 | 0.612 | 0.00491 | -0.062 | 124.685
3 | 0.669 | 0.00493 | -0.062 | 135.709
3.5 | 0.726 | 0.00499 | -0.063 | 145.327
4 | 0.781 | 0.00508 | -0.063 | 153.861
4.5 | 0.834 | 0.008 | -0.064 | 104.365
5 | 0.887 | 0.00904 | -0.064 | 98.167
5.5 | 0.936 | 0.00944 | -0.064 | 99.139
6 | 0.982 | 0.0099 | -0.065 | 99.227
6.5 | 1.024 | 0.01038 | -0.065 | 98.692
7 | 1.062 | 0.01092 | -0.066 | 97.232
7.5 | 1.095 | 0.01155 | -0.066 | 94.772
8 | 1.122 | 0.01221 | -0.066 | 91.894
8.5 | 1.144 | 0.01296 | -0.067 | 88.261
9 | 1.152 | 0.0137 | -0.067 | 84.129
9.5 | 1.152 | 0.01457 | -0.067 | 79.08
10 | 1.143 | 0.01558 | -0.067 | 73.369
10.5 | 1.126 | 0.01661 | -0.067 | 67.798
11 | 1.1 | 0.01798 | -0.068 | 61.175
11.5 | 0.902 | 0.06952 | -0.041 | 12.968
12 | 0.869 | 0.07717 | -0.038 | 11.262
12.5 | 0.836 | 0.08384 | -0.035 | 9.972
13 | 0.802 | 0.08934 | -0.034 | 8.981
13.5 | 0.767 | 0.09566 | -0.034 | 8.022
14 | 0.731 | 0.10114 | -0.034 | 7.23

## 58. Re 3M Mach 0.00 (2)
BIGFOIL.COM POLAR EXPORT
NACA64-410 a=0.6
NACA64-410 a=0.6 |  |  |  | Cl Max: | 1.6225 | at alpha= | 17.5 | deg
XFOIL ncrit=9 |  |  |  | L/D Max: | 154.713 | at alpha= | 3 | deg
Re: | 3000000 |  |  | Cd Min: | 0.10563 | at alpha= | 20 | deg
Mach: | 0 |  |  | Cl=0 at alpha= | -2.7806 | deg
|  |  |  | @ Cl=0.1, Cd= | 0.0058655
|  |  |  | @ Cl=0.4, Cd= | 0.0041039
|  |  |  | @ Cl=0.6, Cd= | 0.004018
alpha (deg) | Cl | Cd | Cm | Cl/Cd
-15.5 | -1.1254 | 0.04128 | -0.067 | -27.2626
-15 | -1.1834 | 0.03258 | -0.0679 | -36.3229
-14.5 | -1.1803 | 0.02824 | -0.0659 | -41.7953
-14 | -1.1495 | 0.02561 | -0.0654 | -44.8848
-13.5 | -1.1186 | 0.02372 | -0.0634 | -47.1585
-13 | -1.0796 | 0.02202 | -0.0624 | -49.0282
-12.5 | -1.0477 | 0.01854 | -0.0612 | -56.5102
-12 | -1.0033 | 0.01681 | -0.0606 | -59.6847
-11.5 | -0.9537 | 0.01589 | -0.0604 | -60.0189
-11 | -0.9026 | 0.01513 | -0.0602 | -59.6563
-10 | -0.7985 | 0.0137 | -0.0601 | -58.2847
-9.5 | -0.7451 | 0.01312 | -0.0602 | -56.7912
-9 | -0.6958 | 0.01135 | -0.0599 | -61.304
-8.5 | -0.6412 | 0.01088 | -0.06 | -58.9338
-8 | -0.5858 | 0.01055 | -0.0603 | -55.5261
-7.5 | -0.5304 | 0.0102 | -0.0605 | -52
-7 | -0.4748 | 0.0098 | -0.0607 | -48.449
-6.5 | -0.4206 | 0.0089 | -0.0608 | -47.2584
-6 | -0.3656 | 0.00817 | -0.0609 | -44.7491
-5.5 | -0.3093 | 0.00782 | -0.0612 | -39.5524
-5 | -0.2527 | 0.00752 | -0.0615 | -33.6037
-4.5 | -0.1958 | 0.00732 | -0.0619 | -26.7486
-4 | -0.1395 | 0.00674 | -0.0621 | -20.6973
-3.5 | -0.0824 | 0.0065 | -0.0625 | -12.6769
-3 | -0.0251 | 0.00632 | -0.0629 | -3.9715
-2.5 | 0.0321 | 0.00607 | -0.0633 | 5.2883
-2 | 0.0896 | 0.0059 | -0.0637 | 15.1864
-1.5 | 0.1469 | 0.00571 | -0.0641 | 25.7268
-1 | 0.2038 | 0.00524 | -0.0647 | 38.8931
-0.5 | 0.2597 | 0.00446 | -0.0653 | 58.2287
0 | 0.3169 | 0.00425 | -0.0658 | 74.5647
0.5 | 0.3742 | 0.00414 | -0.0663 | 90.3865
1 | 0.4314 | 0.00406 | -0.0667 | 106.2562
1.5 | 0.4881 | 0.004 | -0.0671 | 122.025
2 | 0.5439 | 0.00395 | -0.0673 | 137.6962
2.5 | 0.5977 | 0.00401 | -0.0671 | 149.0524
3 | 0.6467 | 0.00418 | -0.0657 | 154.7129
3.5 | 0.7062 | 0.00498 | -0.0672 | 141.8072
4 | 0.7543 | 0.00631 | -0.0666 | 119.5404
4.5 | 0.8038 | 0.00735 | -0.0662 | 109.3605
5 | 0.8551 | 0.00807 | -0.0658 | 105.9603
5.5 | 0.908 | 0.00853 | -0.0657 | 106.4478
6 | 0.9604 | 0.00902 | -0.0654 | 106.4745
6.5 | 1.0126 | 0.00947 | -0.0652 | 106.9271
7 | 1.0638 | 0.00999 | -0.0648 | 106.4865
7.5 | 1.1146 | 0.0105 | -0.0644 | 106.1524
8 | 1.1632 | 0.01118 | -0.0637 | 104.0429
8.5 | 1.2124 | 0.01171 | -0.063 | 103.5354
9 | 1.2587 | 0.01245 | -0.062 | 101.1004
9.5 | 1.3046 | 0.01314 | -0.0609 | 99.2846
10 | 1.3488 | 0.01387 | -0.0596 | 97.2459
10.5 | 1.3867 | 0.01499 | -0.0573 | 92.5083
11 | 1.4252 | 0.01586 | -0.0551 | 89.8613
11.5 | 1.4543 | 0.01676 | -0.0513 | 86.7721
12 | 1.4786 | 0.01794 | -0.0471 | 82.4192
12.5 | 1.5011 | 0.01947 | -0.0433 | 77.0981
13 | 1.5152 | 0.02182 | -0.0389 | 69.4409
13.5 | 1.5335 | 0.02405 | -0.0356 | 63.763
14 | 1.5561 | 0.02605 | -0.0331 | 59.7351
14.5 | 1.5762 | 0.02836 | -0.0308 | 55.5783
15 | 1.5894 | 0.03139 | -0.0284 | 50.634
15.5 | 1.6068 | 0.03417 | -0.0266 | 47.0237
16 | 1.6157 | 0.03791 | -0.0249 | 42.6194
16.5 | 1.6174 | 0.04263 | -0.0235 | 37.9404
17 | 1.6211 | 0.04749 | -0.0229 | 34.1356
17.5 | 1.6225 | 0.05299 | -0.0229 | 30.619
18 | 1.6181 | 0.05964 | -0.0238 | 27.1311
18.5 | 1.6028 | 0.06845 | -0.0261 | 23.4156
19 | 1.5995 | 0.07601 | -0.0286 | 21.0433
19.5 | 1.5683 | 0.08886 | -0.0341 | 17.6491
20 | 1.5231 | 0.10563 | -0.0427 | 14.4192

## 59. Re 3M Mach 0.10 (1)
BIGFOIL.COM POLAR EXPORT
NACA64-410 a=0.6
NACA64-410 a=0.6 |  |  |  | Cl Max: | 1.149 | at alpha= | 9 | deg
JavaFoil+Calcfoil stall+Eppler ext transition |  |  |  | L/D Max: | 153.787 | at alpha= | 4 | deg
Re: | 3000000 |  |  | Cd Min: | 0.00482 | at alpha= | 1.5 | deg
Mach: | 0.1 |  |  | Cl=0 at alpha= | -2.7241 | deg
|  |  |  | @ Cl=0.1, Cd= | 0.0065773
|  |  |  | @ Cl=0.4, Cd= | 0.0049364
|  |  |  | @ Cl=0.6, Cd= | 0.0048847
alpha (deg) | Cl | Cd | Cm | Cl/Cd
-16 | -0.336 | 0.12881 | -0.021 | -2.61
-15.5 | -0.357 | 0.12234 | -0.021 | -2.916
-15 | -0.377 | 0.11681 | -0.021 | -3.232
-14.5 | -0.398 | 0.11025 | -0.021 | -3.612
-14 | -0.418 | 0.10527 | -0.021 | -3.975
-13.5 | -0.438 | 0.09992 | -0.021 | -4.382
-13 | -0.456 | 0.09512 | -0.022 | -4.793
-12.5 | -0.472 | 0.09034 | -0.022 | -5.224
-12 | -0.485 | 0.08427 | -0.021 | -5.76
-11.5 | -0.491 | 0.07971 | -0.022 | -6.159
-11 | -0.493 | 0.073 | -0.022 | -6.751
-10.5 | -0.491 | 0.06813 | -0.023 | -7.207
-10 | -0.485 | 0.06465 | -0.023 | -7.506
-9.5 | -0.475 | 0.06045 | -0.024 | -7.863
-9 | -0.461 | 0.05615 | -0.024 | -8.217
-8.5 | -0.443 | 0.05185 | -0.026 | -8.55
-8 | -0.42 | 0.04871 | -0.026 | -8.631
-7.5 | -0.395 | 0.04432 | -0.029 | -8.913
-7 | -0.449 | 0.00834 | -0.054 | -53.862
-6.5 | -0.407 | 0.00803 | -0.054 | -50.646
-6 | -0.36 | 0.00781 | -0.054 | -46.157
-5.5 | -0.311 | 0.00763 | -0.055 | -40.758
-5 | -0.259 | 0.00734 | -0.055 | -35.204
-4.5 | -0.204 | 0.00724 | -0.056 | -28.125
-4 | -0.147 | 0.00704 | -0.056 | -20.932
-3.5 | -0.09 | 0.00685 | -0.057 | -13.147
-3 | -0.032 | 0.00673 | -0.057 | -4.775
-2.5 | 0.026 | 0.00666 | -0.058 | 3.967
-2 | 0.085 | 0.00659 | -0.058 | 12.95
-1.5 | 0.144 | 0.00654 | -0.058 | 22.09
-1 | 0.204 | 0.00483 | -0.059 | 42.163
-0.5 | 0.263 | 0.00487 | -0.059 | 54.034
0 | 0.322 | 0.00491 | -0.06 | 65.595
0.5 | 0.381 | 0.00493 | -0.06 | 77.356
1 | 0.44 | 0.00495 | -0.061 | 88.889
1.5 | 0.499 | 0.00482 | -0.061 | 103.513
2 | 0.558 | 0.00487 | -0.062 | 114.653
2.5 | 0.615 | 0.00489 | -0.062 | 125.671
3 | 0.672 | 0.00496 | -0.063 | 135.497
3.5 | 0.729 | 0.00503 | -0.063 | 145.058
4 | 0.785 | 0.0051 | -0.064 | 153.787
4.5 | 0.838 | 0.00799 | -0.064 | 104.912
5 | 0.891 | 0.0091 | -0.064 | 97.982
5.5 | 0.94 | 0.00951 | -0.065 | 98.873
6 | 0.986 | 0.00995 | -0.065 | 99.062
6.5 | 1.027 | 0.01048 | -0.066 | 98.05
7 | 1.065 | 0.01101 | -0.066 | 96.65
7.5 | 1.096 | 0.01166 | -0.066 | 94.043
8 | 1.123 | 0.01233 | -0.067 | 91.043
8.5 | 1.143 | 0.01309 | -0.067 | 87.346
9 | 1.149 | 0.01389 | -0.067 | 82.721
9.5 | 1.145 | 0.01477 | -0.067 | 77.554
10 | 1.133 | 0.01582 | -0.068 | 71.584
10.5 | 1.111 | 0.01702 | -0.068 | 65.258
11 | 1.078 | 0.01854 | -0.068 | 58.143
11.5 | 0.876 | 0.07331 | -0.037 | 11.944
12 | 0.843 | 0.07912 | -0.036 | 10.651
12.5 | 0.806 | 0.08497 | -0.034 | 9.49
13 | 0.768 | 0.09061 | -0.033 | 8.477
13.5 | 0.729 | 0.09567 | -0.035 | 7.624
14 | 0.689 | 0.10108 | -0.034 | 6.813

## 60. Re 3M Mach 0.10 (2)
BIGFOIL.COM POLAR EXPORT
NACA64-410 a=0.6
NACA64-410 a=0.6 |  |  |  | Cl Max: | 1.5974 | at alpha= | 16 | deg
XFOIL ncrit=9 |  |  |  | L/D Max: | 154.905 | at alpha= | 3 | deg
Re: | 3000000 |  |  | Cd Min: | 0.13951 | at alpha= | 20 | deg
Mach: | 0.1 |  |  | Cl=0 at alpha= | -2.7804 | deg
|  |  |  | @ Cl=0.1, Cd= | 0.0058774
|  |  |  | @ Cl=0.4, Cd= | 0.0041113
|  |  |  | @ Cl=0.6, Cd= | 0.0040283
alpha (deg) | Cl | Cd | Cm | Cl/Cd
-13.5 | -1.0799 | 0.03055 | -0.0674 | -35.3486
-13 | -1.0646 | 0.02637 | -0.0655 | -40.3716
-12.5 | -1.0345 | 0.02308 | -0.0643 | -44.8224
-12 | -1.0054 | 0.01879 | -0.063 | -53.5072
-11.5 | -0.9602 | 0.0169 | -0.0623 | -56.8166
-11 | -0.9091 | 0.01599 | -0.062 | -56.8543
-10.5 | -0.8572 | 0.01512 | -0.0617 | -56.6931
-10 | -0.8047 | 0.01426 | -0.0615 | -56.4306
-9.5 | -0.7511 | 0.01354 | -0.0614 | -55.4727
-9 | -0.7008 | 0.01186 | -0.0611 | -59.0894
-8.5 | -0.6465 | 0.01111 | -0.061 | -58.1908
-8 | -0.5905 | 0.01076 | -0.0611 | -54.8792
-7.5 | -0.5345 | 0.01039 | -0.0613 | -51.4437
-7 | -0.4784 | 0.00995 | -0.0614 | -48.0804
-6.5 | -0.4223 | 0.00949 | -0.0616 | -44.4995
-6 | -0.3683 | 0.00826 | -0.0615 | -44.5884
-5.5 | -0.3115 | 0.00788 | -0.0617 | -39.5305
-5 | -0.2545 | 0.00756 | -0.062 | -33.664
-4.5 | -0.1971 | 0.00735 | -0.0623 | -26.8163
-4 | -0.1404 | 0.00677 | -0.0625 | -20.7386
-3.5 | -0.083 | 0.00651 | -0.0629 | -12.7496
-3 | -0.0253 | 0.00633 | -0.0633 | -3.9968
-2.5 | 0.0323 | 0.00608 | -0.0637 | 5.3125
-2 | 0.0901 | 0.00591 | -0.0641 | 15.2453
-1.5 | 0.1478 | 0.00572 | -0.0645 | 25.8392
-1 | 0.2051 | 0.00525 | -0.0651 | 39.0667
-0.5 | 0.2613 | 0.00447 | -0.0657 | 58.4564
0 | 0.3188 | 0.00426 | -0.0662 | 74.8357
0.5 | 0.3765 | 0.00414 | -0.0667 | 90.942
1 | 0.4339 | 0.00407 | -0.0671 | 106.6093
1.5 | 0.491 | 0.00402 | -0.0675 | 122.1393
2 | 0.5473 | 0.00397 | -0.0677 | 137.8589
2.5 | 0.6015 | 0.00403 | -0.0675 | 149.2556
3 | 0.6506 | 0.0042 | -0.066 | 154.9048
3.5 | 0.7102 | 0.00502 | -0.0675 | 141.4741
4 | 0.7585 | 0.00636 | -0.0669 | 119.261
4.5 | 0.8083 | 0.0074 | -0.0664 | 109.2297
5 | 0.86 | 0.00811 | -0.066 | 106.0419
5.5 | 0.9132 | 0.00857 | -0.0658 | 106.5578
6.5 | 1.0183 | 0.00954 | -0.0652 | 106.74
7 | 1.07 | 0.01006 | -0.0648 | 106.3618
7.5 | 1.1208 | 0.0106 | -0.0643 | 105.7358
8 | 1.1699 | 0.01127 | -0.0634 | 103.8066
8.5 | 1.2191 | 0.01184 | -0.0627 | 102.9645
9 | 1.2645 | 0.01268 | -0.0613 | 99.724
9.5 | 1.3113 | 0.01332 | -0.0602 | 98.4459
10 | 1.3546 | 0.01414 | -0.0586 | 95.7992
10.5 | 1.3922 | 0.01525 | -0.056 | 91.2918
11 | 1.4273 | 0.01619 | -0.0531 | 88.1594
11.5 | 1.4524 | 0.01724 | -0.0485 | 84.2459
12 | 1.4764 | 0.01863 | -0.0444 | 79.2485
12.5 | 1.4969 | 0.02048 | -0.0404 | 73.0908
13 | 1.5106 | 0.02304 | -0.0362 | 65.5642
13.5 | 1.5301 | 0.02533 | -0.0331 | 60.4066
14 | 1.5509 | 0.02762 | -0.0305 | 56.1513
14.5 | 1.5692 | 0.03025 | -0.0282 | 51.8744
15 | 1.5779 | 0.0339 | -0.0257 | 46.5457
15.5 | 1.593 | 0.0371 | -0.0241 | 42.938
16 | 1.5974 | 0.04156 | -0.0225 | 38.436
16.5 | 1.5929 | 0.04737 | -0.0216 | 33.6268
17 | 1.5912 | 0.05335 | -0.0217 | 29.8257
17.5 | 1.586 | 0.06028 | -0.0226 | 26.3106
18 | 1.5734 | 0.06886 | -0.0249 | 22.8493
18.5 | 1.5458 | 0.08058 | -0.0293 | 19.1834
19 | 1.5293 | 0.0914 | -0.0343 | 16.7319
19.5 | 1.4765 | 0.11026 | -0.0446 | 13.3911
20 | 1.3887 | 0.13951 | -0.0627 | 9.9541

## 61. Re 3M Mach 0.25 (1)
BIGFOIL.COM POLAR EXPORT
NACA64-410 a=0.6
NACA64-410 a=0.6 |  |  |  | Cl Max: | 1.129 | at alpha= | 8.5 | deg
JavaFoil+Calcfoil stall+Eppler ext transition |  |  |  | L/D Max: | 156.455 | at alpha= | 4 | deg
Re: | 3000000 |  |  | Cd Min: | 0.00481 | at alpha= | 1 | deg
Mach: | 0.25 |  |  | Cl=0 at alpha= | -2.725 | deg
|  |  |  | @ Cl=0.1, Cd= | 0.006634
|  |  |  | @ Cl=0.4, Cd= | 0.10353
|  |  |  | @ Cl=0.6, Cd= | 0.10353
alpha (deg) | Cl | Cd | Cm | Cl/Cd
-14 | -0.064 | 0.10447 | -0.023 | -0.615
-13.5 | -0.139 | 0.10492 | -0.023 | -1.328
-13 | -0.21 | 0.09834 | -0.023 | -2.137
-12.5 | -0.266 | 0.09174 | -0.023 | -2.899
-12 | -0.315 | 0.08707 | -0.023 | -3.613
-11.5 | -0.349 | 0.0806 | -0.023 | -4.335
-11 | -0.378 | 0.07704 | -0.023 | -4.901
-10.5 | -0.4 | 0.07185 | -0.023 | -5.561
-10 | -0.415 | 0.06952 | -0.023 | -5.965
-9.5 | -0.423 | 0.06338 | -0.023 | -6.677
-9 | -0.424 | 0.05821 | -0.024 | -7.288
-8.5 | -0.418 | 0.05458 | -0.024 | -7.662
-8 | -0.406 | 0.04981 | -0.026 | -8.142
-7.5 | -0.386 | 0.04649 | -0.027 | -8.305
-7 | -0.361 | 0.04284 | -0.029 | -8.432
-6.5 | -0.409 | 0.00818 | -0.055 | -49.928
-6 | -0.365 | 0.00795 | -0.056 | -45.857
-5.5 | -0.316 | 0.00772 | -0.056 | -40.956
-5 | -0.264 | 0.00751 | -0.057 | -35.121
-4.5 | -0.208 | 0.00731 | -0.057 | -28.487
-4 | -0.151 | 0.00712 | -0.058 | -21.187
-3.5 | -0.092 | 0.00697 | -0.058 | -13.247
-3 | -0.033 | 0.0068 | -0.059 | -4.85
-2.5 | 0.027 | 0.00671 | -0.059 | 4.042
-2 | 0.088 | 0.00664 | -0.06 | 13.197
-1.5 | 0.148 | 0.00661 | -0.06 | 22.445
-1 | 0.209 | 0.00483 | -0.061 | 43.289
-0.5 | 0.27 | 0.00491 | -0.061 | 55.142
0 | 0.331 | 0.00492 | -0.061 | 67.306
0.5 | 0.392 | 0.00498 | -0.062 | 78.72
1 | 0.452 | 0.00481 | -0.062 | 93.963
1.5 | 0.513 | 0.00484 | -0.063 | 105.958
2 | 0.573 | 0.0049 | -0.063 | 117.077
2.5 | 0.632 | 0.00494 | -0.064 | 127.825
3 | 0.691 | 0.00497 | -0.064 | 138.838
3.5 | 0.749 | 0.00507 | -0.065 | 147.77
4 | 0.806 | 0.00515 | -0.065 | 156.455
4.5 | 0.86 | 0.00957 | -0.066 | 89.872
5 | 0.913 | 0.00938 | -0.066 | 97.293
5.5 | 0.962 | 0.00988 | -0.066 | 97.321
6 | 1.006 | 0.01038 | -0.067 | 96.903
6.5 | 1.045 | 0.01095 | -0.067 | 95.392
7 | 1.077 | 0.01158 | -0.068 | 93.002
7.5 | 1.103 | 0.01234 | -0.068 | 89.364
8 | 1.121 | 0.01311 | -0.068 | 85.487
8.5 | 1.129 | 0.01404 | -0.068 | 80.422
9 | 1.116 | 0.01505 | -0.069 | 74.165
9.5 | 1.088 | 0.01612 | -0.069 | 67.505
10 | 1.03 | 0.01879 | -0.068 | 54.82
10.5 | 0.822 | 0.06757 | -0.035 | 12.169
11 | 0.765 | 0.07333 | -0.033 | 10.438
11.5 | 0.7 | 0.07954 | -0.033 | 8.804
12 | 0.626 | 0.08597 | -0.032 | 7.284
12.5 | 0.546 | 0.09225 | -0.032 | 5.919
13 | 0.46 | 0.09787 | -0.033 | 4.702
13.5 | 0.368 | 0.10353 | -0.033 | 3.558

## 62. Re 3M Mach 0.25 (2)
BIGFOIL.COM POLAR EXPORT
NACA64-410 a=0.6
NACA64-410 a=0.6 |  |  |  | Cl Max: | 1.4589 | at alpha= | 13 | deg
XFOIL ncrit=9 |  |  |  | L/D Max: | 156.628 | at alpha= | 3 | deg
Re: | 3000000 |  |  | Cd Min: | 0.24846 | at alpha= | -20 | deg
Mach: | 0.25 |  |  | Cl=0 at alpha= | -2.7789 | deg
|  |  |  | @ Cl=0.1, Cd= | 0.0059557
|  |  |  | @ Cl=0.4, Cd= | 0.0041706
|  |  |  | @ Cl=0.6, Cd= | 0.0041126
alpha (deg) | Cl | Cd | Cm | Cl/Cd
-20 | -0.709 | 0.24846 | 0.0521 | -2.8536
-19.5 | -0.69 | 0.24119 | 0.0475 | -2.8608
-19 | -0.6714 | 0.23397 | 0.043 | -2.8696
-18.5 | -0.6527 | 0.22678 | 0.0384 | -2.8781
-18 | -0.6343 | 0.21954 | 0.034 | -2.8892
-17.5 | -0.6162 | 0.21213 | 0.0296 | -2.9048
-17 | -0.5982 | 0.20465 | 0.0253 | -2.923
-16.5 | -0.5831 | 0.19634 | 0.0209 | -2.9698
-16 | -0.5644 | 0.18997 | 0.0168 | -2.971
-15.5 | -0.5471 | 0.18264 | 0.0126 | -2.9955
-15 | -0.5301 | 0.17522 | 0.0085 | -3.0253
-14.5 | -0.5141 | 0.16665 | 0.0043 | -3.0849
-14 | -0.5014 | 0.15837 | 0.0003 | -3.166
-13.5 | -0.4884 | 0.15008 | -0.0038 | -3.2543
-13 | -0.4767 | 0.14175 | -0.0078 | -3.363
-12.5 | -0.4565 | 0.13204 | -0.0153 | -3.4573
-12 | -0.4578 | 0.1203 | -0.0202 | -3.8055
-11.5 | -0.4494 | 0.11262 | -0.0239 | -3.9904
-11 | -0.4382 | 0.10574 | -0.0275 | -4.1441
-10.5 | -0.4403 | 0.0957 | -0.0324 | -4.6008
-10 | -0.4455 | 0.08575 | -0.0376 | -5.1953
-9 | -0.7025 | 0.02101 | -0.0683 | -33.4365
-8.5 | -0.6631 | 0.01596 | -0.0673 | -41.5476
-8 | -0.6146 | 0.01267 | -0.0664 | -48.5083
-7.5 | -0.5556 | 0.01203 | -0.066 | -46.1845
-6.5 | -0.4391 | 0.01037 | -0.0653 | -42.3433
-6 | -0.3826 | 0.00904 | -0.0649 | -42.323
-5.5 | -0.3239 | 0.0083 | -0.0647 | -39.0241
-5 | -0.2645 | 0.00786 | -0.0647 | -33.6514
-4.5 | -0.2048 | 0.00753 | -0.0648 | -27.1979
-3.5 | -0.0862 | 0.00659 | -0.0651 | -13.0804
-3 | -0.0264 | 0.00639 | -0.0654 | -4.1315
-2.5 | 0.0333 | 0.00613 | -0.0657 | 5.4323
-2 | 0.0931 | 0.00598 | -0.0661 | 15.5686
-1.5 | 0.1528 | 0.00577 | -0.0665 | 26.4818
-1 | 0.212 | 0.00537 | -0.067 | 39.4786
-0.5 | 0.2701 | 0.00456 | -0.0677 | 59.2325
0 | 0.3293 | 0.00431 | -0.0682 | 76.4037
0.5 | 0.3888 | 0.00418 | -0.0687 | 93.0144
1 | 0.4482 | 0.00413 | -0.0691 | 108.523
1.5 | 0.5074 | 0.00409 | -0.0696 | 124.0587
2 | 0.5657 | 0.00407 | -0.0698 | 138.9926
2.5 | 0.6221 | 0.00414 | -0.0697 | 150.2657
3 | 0.6735 | 0.0043 | -0.0683 | 156.6279
3.5 | 0.7324 | 0.00525 | -0.0692 | 139.5048
4 | 0.7814 | 0.00666 | -0.0683 | 117.3273
4.5 | 0.8326 | 0.0077 | -0.0676 | 108.1299
5 | 0.8864 | 0.00837 | -0.067 | 105.902
5.5 | 0.9414 | 0.00886 | -0.0666 | 106.2528
6 | 0.9962 | 0.00935 | -0.066 | 106.5455
6.5 | 1.0492 | 0.00999 | -0.0651 | 105.025
7 | 1.1031 | 0.01049 | -0.0643 | 105.1573
7.5 | 1.1534 | 0.01127 | -0.0629 | 102.3425
8 | 1.2047 | 0.01189 | -0.0616 | 101.3204
8.5 | 1.2508 | 0.01286 | -0.0595 | 97.2628
9 | 1.2982 | 0.01362 | -0.0575 | 95.3157
9.5 | 1.3381 | 0.01479 | -0.0543 | 90.4733
10 | 1.3684 | 0.01599 | -0.0495 | 85.5785
10.5 | 1.392 | 0.01746 | -0.0441 | 79.7251
11 | 1.4169 | 0.0192 | -0.0395 | 73.7969
11.5 | 1.437 | 0.02152 | -0.0349 | 66.7751
12 | 1.4442 | 0.02513 | -0.0298 | 57.4692
12.5 | 1.4492 | 0.02924 | -0.0255 | 49.5622
13 | 1.4589 | 0.03318 | -0.0222 | 43.9693
13.5 | 1.4524 | 0.03893 | -0.0193 | 37.308
14 | 1.437 | 0.04607 | -0.0176 | 31.1917
14.5 | 1.4142 | 0.0548 | -0.0177 | 25.8066
15 | 1.3746 | 0.06703 | -0.0209 | 20.5072
15.5 | 1.3441 | 0.07973 | -0.0264 | 16.8581
16 | 1.3034 | 0.09608 | -0.0354 | 13.5658
16.5 | 1.2563 | 0.1167 | -0.0485 | 10.7652
17 | 1.1985 | 0.14263 | -0.0642 | 8.4029
17.5 | 1.1112 | 0.17676 | -0.085 | 6.2865
18 | 1.0185 | 0.22421 | -0.1106 | 4.5426

## 63. Re 3M Mach 0.50 (1)
BIGFOIL.COM POLAR EXPORT
NACA64-410 a=0.6
NACA64-410 a=0.6 |  |  |  | Cl Max: | 1.188 | at alpha= | 20 | deg
JavaFoil+Calcfoil stall+Eppler ext transition |  |  |  | L/D Max: | 167.084 | at alpha= | 3.5 | deg
Re: | 3000000 |  |  | Cd Min: | 0.00484 | at alpha= | -0.5 | deg
Mach: | 0.5 |  |  | Cl=0 at alpha= | -2.7239 | deg
|  |  |  | @ Cl=0.1, Cd= | 0.0066371
|  |  |  | @ Cl=0.4, Cd= | 0.0048721
|  |  |  | @ Cl=0.6, Cd= | 0.0050497
alpha (deg) | Cl | Cd | Cm | Cl/Cd
-20 | -0.933 | 0.16676 | -0.029 | -5.593
-19.5 | -0.904 | 0.16373 | -0.028 | -5.522
-19 | -0.877 | 0.15636 | -0.028 | -5.61
-18.5 | -0.851 | 0.14973 | -0.028 | -5.681
-18 | -0.824 | 0.14736 | -0.028 | -5.593
-17.5 | -0.798 | 0.13991 | -0.028 | -5.703
-17 | -0.77 | 0.15584 | -0.027 | -4.938
-16.5 | -0.743 | 0.13238 | -0.028 | -5.612
-16 | -0.716 | 0.12738 | -0.028 | -5.623
-15.5 | -0.69 | 0.12269 | -0.028 | -5.622
-15 | -0.663 | 0.1167 | -0.028 | -5.683
-14.5 | -0.637 | 0.1125 | -0.028 | -5.658
-14 | -0.609 | 0.1109 | -0.028 | -5.492
-13.5 | -0.582 | 0.10518 | -0.027 | -5.529
-13 | -0.555 | 0.10014 | -0.027 | -5.54
-12.5 | -0.528 | 0.09702 | -0.028 | -5.442
-12 | -0.501 | 0.09415 | -0.028 | -5.323
-11.5 | -0.474 | 0.08926 | -0.028 | -5.313
-11 | -0.447 | 0.08985 | -0.027 | -4.972
-10.5 | -0.42 | 0.07593 | -0.027 | -5.529
-10 | -0.392 | 0.09688 | -0.026 | -4.05
-9.5 | -0.366 | 0.06111 | -0.028 | -5.994
-9 | -0.339 | 0.0569 | -0.029 | -5.964
-8.5 | -0.312 | 0.05254 | -0.029 | -5.947
-8 | -0.285 | 0.06243 | -0.027 | -4.56
-7.5 | -0.258 | 0.05399 | -0.027 | -4.772
-7 | -0.231 | 0.04797 | -0.028 | -4.811
-6.5 | -0.204 | 0.0439 | -0.03 | -4.649
-6 | -0.177 | 0.04373 | -0.028 | -4.041
-5.5 | -0.244 | 0.04072 | -0.025 | -5.981
-5 | -0.222 | 0.03677 | -0.029 | -6.024
-4.5 | -0.223 | 0.00774 | -0.064 | -28.857
-4 | -0.165 | 0.00754 | -0.065 | -21.827
-3.5 | -0.102 | 0.00727 | -0.065 | -14.008
-3 | -0.037 | 0.00713 | -0.066 | -5.125
-2.5 | 0.03 | 0.007 | -0.066 | 4.306
-2 | 0.098 | 0.00664 | -0.067 | 14.716
-1.5 | 0.166 | 0.00654 | -0.067 | 25.317
-1 | 0.234 | 0.00642 | -0.068 | 36.421
-0.5 | 0.302 | 0.00484 | -0.068 | 62.502
0 | 0.37 | 0.00485 | -0.069 | 76.256
0.5 | 0.438 | 0.0049 | -0.069 | 89.303
1 | 0.506 | 0.00496 | -0.07 | 101.973
1.5 | 0.573 | 0.00501 | -0.07 | 114.482
2 | 0.641 | 0.00511 | -0.071 | 125.48
2.5 | 0.705 | 0.00517 | -0.071 | 136.33
3 | 0.771 | 0.00491 | -0.072 | 156.931
3.5 | 0.834 | 0.00499 | -0.072 | 167.084
4 | 0.891 | 0.01038 | -0.073 | 85.83
4.5 | 0.947 | 0.01093 | -0.073 | 86.637
5 | 0.998 | 0.01158 | -0.073 | 86.245
5.5 | 1.037 | 0.01177 | -0.074 | 88.135
6 | 1.058 | 0.01271 | -0.074 | 83.226
6.5 | 1.045 | 0.01383 | -0.074 | 75.531
7 | 0.932 | 0.01514 | -0.074 | 61.573
7.5 | 0.544 | 0.05275 | -0.032 | 10.304
8 | 0.689 | 0.01699 | -0.075 | 40.525
8.5 | 0.597 | 0.05748 | -0.036 | 10.38
9 | 0.622 | 0.06501 | -0.034 | 9.565
9.5 | 0.652 | 0.05953 | -0.042 | 10.954
10 | 0.675 | 0.06584 | -0.038 | 10.257
10.5 | 0.701 | 0.07265 | -0.038 | 9.643
11 | 0.726 | 0.08427 | -0.037 | 8.609
11.5 | 0.752 | 0.09052 | -0.039 | 8.309
12 | 0.778 | 0.09668 | -0.039 | 8.043
12.5 | 0.803 | 0.10013 | -0.039 | 8.019
13 | 0.83 | 0.10568 | -0.042 | 7.851
13.5 | 0.856 | 0.10681 | -0.042 | 8.01
14 | 0.881 | 0.11221 | -0.043 | 7.849
14.5 | 0.906 | 0.11577 | -0.043 | 7.828
15 | 0.934 | 0.12155 | -0.046 | 7.686
15.5 | 0.958 | 0.12743 | -0.046 | 7.519
16 | 0.984 | 0.13192 | -0.046 | 7.455
16.5 | 1.009 | 0.13559 | -0.047 | 7.444
17 | 1.038 | 0.13934 | -0.05 | 7.448
17.5 | 1.061 | 0.14556 | -0.049 | 7.288
18 | 1.086 | 0.14996 | -0.05 | 7.243
18.5 | 1.111 | 0.1521 | -0.051 | 7.306
19 | 1.14 | 0.16175 | -0.054 | 7.051
19.5 | 1.163 | 0.16316 | -0.053 | 7.128
20 | 1.188 | 0.16622 | -0.054 | 7.146

## 64. Re 3M Mach 0.50 (2)
BIGFOIL.COM POLAR EXPORT
NACA64-410 a=0.6
NACA64-410 a=0.6 |  |  |  | Cl Max: | 1.2138 | at alpha= | 8 | deg
XFOIL ncrit=9 |  |  |  | L/D Max: | 159.815 | at alpha= | 3 | deg
Re: | 3000000 |  |  | Cd Min: | 0.27167 | at alpha= | -20 | deg
Mach: | 0.5 |  |  | Cl=0 at alpha= | -2.7716 | deg
|  |  |  | @ Cl=0.1, Cd= | 0.0061802
|  |  |  | @ Cl=0.4, Cd= | 0.0044391
|  |  |  | @ Cl=0.6, Cd= | 0.004423
alpha (deg) | Cl | Cd | Cm | Cl/Cd
-20 | -0.7742 | 0.27167 | 0.0643 | -2.8498
-19.5 | -0.7505 | 0.26273 | 0.0587 | -2.8565
-19 | -0.7275 | 0.254 | 0.0533 | -2.8642
-18.5 | -0.7041 | 0.24555 | 0.0479 | -2.8674
-18 | -0.6812 | 0.23711 | 0.0427 | -2.8729
-17.5 | -0.6592 | 0.22821 | 0.0374 | -2.8886
-17 | -0.6366 | 0.22037 | 0.0324 | -2.8888
-16.5 | -0.6138 | 0.21251 | 0.0274 | -2.8883
-16 | -0.5912 | 0.20459 | 0.0224 | -2.8897
-15.5 | -0.5687 | 0.1963 | 0.0175 | -2.8971
-15 | -0.5464 | 0.18746 | 0.0126 | -2.9148
-14 | -0.5037 | 0.17026 | 0.0022 | -2.9584
-13.5 | -0.4867 | 0.1619 | -0.0016 | -3.0062
-13 | -0.4687 | 0.1533 | -0.0061 | -3.0574
-12.5 | -0.4507 | 0.1452 | -0.0105 | -3.104
-12 | -0.4348 | 0.13637 | -0.0151 | -3.1884
-11.5 | -0.42 | 0.12735 | -0.0199 | -3.298
-11 | -0.4059 | 0.11917 | -0.0245 | -3.4061
-10.5 | -0.392 | 0.11105 | -0.0289 | -3.5299
-10 | -0.3767 | 0.1037 | -0.033 | -3.6326
-9.5 | -0.366 | 0.09551 | -0.0376 | -3.8321
-9 | -0.3598 | 0.08673 | -0.0423 | -4.1485
-8.5 | -0.3542 | 0.07858 | -0.0469 | -4.5075
-8 | -0.3535 | 0.07007 | -0.052 | -5.045
-7.5 | -0.3545 | 0.06207 | -0.057 | -5.7113
-7 | -0.3668 | 0.054 | -0.0627 | -6.7926
-6.5 | -0.3663 | 0.04374 | -0.0732 | -8.3745
-5.5 | -0.3318 | 0.02407 | -0.0796 | -13.7848
-5 | -0.2959 | 0.01413 | -0.079 | -20.9413
-4.5 | -0.2352 | 0.01031 | -0.0776 | -22.8128
-4 | -0.1686 | 0.00851 | -0.0764 | -19.812
-3.5 | -0.1008 | 0.00739 | -0.0756 | -13.6401
-3 | -0.0317 | 0.00678 | -0.0753 | -4.6755
-2.5 | 0.0377 | 0.00647 | -0.0752 | 5.8269
-2 | 0.1065 | 0.00615 | -0.0753 | 17.3171
-1.5 | 0.1753 | 0.00596 | -0.0755 | 29.4128
-1 | 0.2434 | 0.00574 | -0.0759 | 42.4042
-0.5 | 0.3102 | 0.00505 | -0.0766 | 61.4257
0 | 0.3767 | 0.00447 | -0.0772 | 84.2729
0.5 | 0.4446 | 0.00438 | -0.0778 | 101.5068
1 | 0.5126 | 0.00435 | -0.0782 | 117.8391
1.5 | 0.5805 | 0.0044 | -0.0786 | 131.9318
2 | 0.6483 | 0.00448 | -0.0789 | 144.7098
2.5 | 0.7141 | 0.00462 | -0.0789 | 154.5671
3 | 0.7767 | 0.00486 | -0.078 | 159.8148
3.5 | 0.8266 | 0.00629 | -0.0753 | 131.4149
4 | 0.8792 | 0.00793 | -0.0733 | 110.8701
4.5 | 0.9366 | 0.00888 | -0.0713 | 105.473
5 | 0.9978 | 0.00953 | -0.0693 | 104.7009
5.5 | 1.0576 | 0.01024 | -0.0669 | 103.2812
6 | 1.1107 | 0.01125 | -0.0631 | 98.7289
6.5 | 1.1615 | 0.01226 | -0.0586 | 94.739
7 | 1.1871 | 0.01382 | -0.0504 | 85.8973
7.5 | 1.2045 | 0.01634 | -0.0423 | 73.7148
8 | 1.2138 | 0.02008 | -0.0343 | 60.4482
8.5 | 1.2111 | 0.02619 | -0.0265 | 46.2428
9 | 1.1932 | 0.03418 | -0.0205 | 34.9093
9.5 | 1.1648 | 0.04291 | -0.0173 | 27.1452
10 | 1.1318 | 0.0528 | -0.0174 | 21.4356
10.5 | 1.0967 | 0.06438 | -0.0211 | 17.0348
11 | 1.0659 | 0.07744 | -0.028 | 13.7642
11.5 | 1.0344 | 0.0933 | -0.0384 | 11.0868
12 | 1.0149 | 0.11049 | -0.0499 | 9.1854
12.5 | 0.9982 | 0.12731 | -0.0602 | 7.8407
13 | 0.987 | 0.14264 | -0.0696 | 6.9195

## 65. Re 4M Mach 0.00 (1)
BIGFOIL.COM POLAR EXPORT
NACA64-410 a=0.6
NACA64-410 a=0.6 |  |  |  | Cl Max: | 1.155 | at alpha= | 9 | deg
JavaFoil+Calcfoil stall+Eppler ext transition |  |  |  | L/D Max: | 158.844 | at alpha= | 4 | deg
Re: | 4000000 |  |  | Cd Min: | 0.00469 | at alpha= | 2 | deg
Mach: | 0 |  |  | Cl=0 at alpha= | -2.7241 | deg
|  |  |  | @ Cl=0.1, Cd= | 0.0063998
|  |  |  | @ Cl=0.4, Cd= | 0.0047871
|  |  |  | @ Cl=0.6, Cd= | 0.0047374
alpha (deg) | Cl | Cd | Cm | Cl/Cd
-16.5 | -0.361 | 0.13064 | -0.021 | -2.763
-16 | -0.379 | 0.126 | -0.022 | -3.009
-15.5 | -0.397 | 0.11892 | -0.022 | -3.342
-15 | -0.416 | 0.11264 | -0.021 | -3.689
-14.5 | -0.433 | 0.10715 | -0.021 | -4.045
-14 | -0.451 | 0.10218 | -0.022 | -4.411
-13.5 | -0.467 | 0.09688 | -0.022 | -4.82
-13 | -0.482 | 0.09013 | -0.022 | -5.344
-12.5 | -0.494 | 0.08708 | -0.022 | -5.677
-12 | -0.504 | 0.08145 | -0.022 | -6.193
-11.5 | -0.507 | 0.07646 | -0.022 | -6.632
-11 | -0.506 | 0.07159 | -0.023 | -7.07
-10.5 | -0.502 | 0.06716 | -0.023 | -7.471
-10 | -0.494 | 0.06283 | -0.024 | -7.857
-9.5 | -0.482 | 0.05878 | -0.025 | -8.198
-9 | -0.466 | 0.05485 | -0.025 | -8.496
-8.5 | -0.447 | 0.05005 | -0.028 | -8.939
-8 | -0.424 | 0.04633 | -0.029 | -9.158
-7.5 | -0.488 | 0.00822 | -0.053 | -59.415
-7 | -0.449 | 0.00797 | -0.053 | -56.395
-6.5 | -0.406 | 0.00767 | -0.054 | -52.931
-6 | -0.359 | 0.00743 | -0.054 | -48.383
-5.5 | -0.31 | 0.00727 | -0.055 | -42.629
-5 | -0.257 | 0.00707 | -0.055 | -36.431
-4.5 | -0.203 | 0.00692 | -0.055 | -29.302
-4 | -0.147 | 0.00673 | -0.056 | -21.781
-3.5 | -0.09 | 0.00666 | -0.056 | -13.469
-3 | -0.032 | 0.00655 | -0.057 | -4.877
-2.5 | 0.026 | 0.00648 | -0.057 | 4.056
-2 | 0.085 | 0.00641 | -0.058 | 13.235
-1.5 | 0.144 | 0.00637 | -0.058 | 22.565
-1 | 0.203 | 0.00497 | -0.059 | 40.758
-0.5 | 0.262 | 0.0047 | -0.059 | 55.705
0 | 0.321 | 0.00474 | -0.06 | 67.628
0.5 | 0.379 | 0.00478 | -0.06 | 79.317
1 | 0.438 | 0.0048 | -0.06 | 91.212
1.5 | 0.497 | 0.00482 | -0.061 | 102.981
2 | 0.555 | 0.00469 | -0.061 | 118.314
2.5 | 0.612 | 0.00475 | -0.062 | 128.753
3 | 0.669 | 0.00478 | -0.062 | 139.862
3.5 | 0.726 | 0.00485 | -0.063 | 149.589
4 | 0.781 | 0.00492 | -0.063 | 158.844
4.5 | 0.835 | 0.00761 | -0.064 | 109.623
5 | 0.888 | 0.00787 | -0.064 | 112.784
5.5 | 0.937 | 0.00957 | -0.064 | 97.86
6 | 0.983 | 0.00944 | -0.065 | 104.147
6.5 | 1.025 | 0.00986 | -0.065 | 103.954
7 | 1.063 | 0.01035 | -0.066 | 102.747
7.5 | 1.096 | 0.01095 | -0.066 | 100.159
8 | 1.124 | 0.01156 | -0.066 | 97.273
8.5 | 1.146 | 0.01225 | -0.067 | 93.551
9 | 1.155 | 0.01293 | -0.067 | 89.276
9.5 | 1.155 | 0.01374 | -0.067 | 84.006
10 | 1.146 | 0.01468 | -0.067 | 78.048
10.5 | 1.129 | 0.01563 | -0.068 | 72.262
11 | 1.104 | 0.01683 | -0.068 | 65.626
11.5 | 1.066 | 0.01917 | -0.067 | 55.584
12 | 0.874 | 0.07381 | -0.041 | 11.842
12.5 | 0.84 | 0.08089 | -0.039 | 10.379
13 | 0.807 | 0.08468 | -0.039 | 9.532
13.5 | 0.77 | 0.09164 | -0.037 | 8.399
14 | 0.733 | 0.09751 | -0.037 | 7.519

## 66. Re 4M Mach 0.00 (2)
BIGFOIL.COM POLAR EXPORT
NACA64-410 a=0.6
NACA64-410 a=0.6 |  |  |  | Cl Max: | 1.684 | at alpha= | 17.5 | deg
XFOIL ncrit=9 |  |  |  | L/D Max: | 144.425 | at alpha= | 3 | deg
Re: | 4000000 |  |  | Cd Min: | 0.09461 | at alpha= | 20 | deg
Mach: | 0 |  |  | Cl=0 at alpha= | -2.7761 | deg
|  |  |  | @ Cl=0.1, Cd= | 0.0055584
|  |  |  | @ Cl=0.4, Cd= | 0.0039523
|  |  |  | @ Cl=0.6, Cd= | 0.0041695
alpha (deg) | Cl | Cd | Cm | Cl/Cd
-16.5 | -1.2231 | 0.04011 | -0.0685 | -30.4936
-16 | -1.2788 | 0.0314 | -0.0701 | -40.7261
-15.5 | -1.2851 | 0.02748 | -0.0663 | -46.7649
-15 | -1.2641 | 0.02427 | -0.0647 | -52.0849
-14.5 | -1.2336 | 0.02205 | -0.0631 | -55.9456
-14 | -1.1964 | 0.02028 | -0.0618 | -58.9941
-13.5 | -1.154 | 0.01877 | -0.061 | -61.4811
-13 | -1.1079 | 0.01759 | -0.0605 | -62.9847
-12.5 | -1.0602 | 0.0165 | -0.0602 | -64.2545
-12 | -1.0131 | 0.01509 | -0.0598 | -67.1372
-11.5 | -0.9651 | 0.01366 | -0.0594 | -70.6515
-11 | -0.9132 | 0.01291 | -0.0593 | -70.7359
-10.5 | -0.8605 | 0.01227 | -0.0593 | -70.1304
-10 | -0.8072 | 0.01167 | -0.0593 | -69.1688
-9.5 | -0.7531 | 0.01115 | -0.0594 | -67.5426
-9 | -0.6985 | 0.01074 | -0.0596 | -65.0372
-8.5 | -0.646 | 0.00961 | -0.0595 | -67.2216
-8 | -0.5906 | 0.0092 | -0.0597 | -64.1957
-7.5 | -0.5348 | 0.00889 | -0.0599 | -60.1575
-7 | -0.479 | 0.0085 | -0.0602 | -56.3529
-6.5 | -0.4229 | 0.00817 | -0.0605 | -51.7625
-6 | -0.3666 | 0.00783 | -0.0608 | -46.8199
-5.5 | -0.311 | 0.00714 | -0.0609 | -43.5574
-5 | -0.2542 | 0.00687 | -0.0613 | -37.0015
-4.5 | -0.1972 | 0.00665 | -0.0617 | -29.6541
-4 | -0.1401 | 0.00643 | -0.062 | -21.7885
-3.5 | -0.0831 | 0.00609 | -0.0624 | -13.6453
-3 | -0.0257 | 0.00591 | -0.0628 | -4.3486
-2.5 | 0.0317 | 0.00573 | -0.0632 | 5.5323
-2 | 0.0893 | 0.00559 | -0.0637 | 15.975
-1.5 | 0.1468 | 0.00542 | -0.0641 | 27.0849
-1 | 0.204 | 0.0051 | -0.0646 | 40
-0.5 | 0.2607 | 0.00457 | -0.0652 | 57.046
0 | 0.3174 | 0.00407 | -0.0658 | 77.9853
0.5 | 0.3747 | 0.00397 | -0.0663 | 94.3829
1 | 0.4317 | 0.00393 | -0.0668 | 109.8473
1.5 | 0.4888 | 0.00396 | -0.0672 | 123.4343
2 | 0.5451 | 0.00402 | -0.0676 | 135.597
2.5 | 0.6002 | 0.00417 | -0.0678 | 143.9329
3 | 0.6528 | 0.00452 | -0.0675 | 144.4248
3.5 | 0.6975 | 0.00529 | -0.0657 | 131.8526
4 | 0.7537 | 0.00633 | -0.0667 | 119.0679
4.5 | 0.805 | 0.00713 | -0.0664 | 112.9032
5 | 0.8579 | 0.00766 | -0.0663 | 111.9974
5.5 | 0.9113 | 0.00809 | -0.0662 | 112.6452
6 | 0.9646 | 0.00849 | -0.0661 | 113.616
6.5 | 1.0167 | 0.00898 | -0.0659 | 113.2183
7 | 1.0693 | 0.00938 | -0.0657 | 113.9979
7.5 | 1.1198 | 0.00995 | -0.0653 | 112.5427
8 | 1.1708 | 0.01042 | -0.0649 | 112.3608
8.5 | 1.2202 | 0.01097 | -0.0643 | 111.2306
9 | 1.268 | 0.01163 | -0.0635 | 109.0284
9.5 | 1.3154 | 0.01224 | -0.0626 | 107.4673
10 | 1.3593 | 0.01308 | -0.0612 | 103.922
10.5 | 1.4028 | 0.01381 | -0.0598 | 101.5786
11 | 1.4436 | 0.01463 | -0.058 | 98.674
11.5 | 1.4781 | 0.01569 | -0.0552 | 94.2065
12 | 1.4981 | 0.01695 | -0.0498 | 88.3835
12.5 | 1.5227 | 0.01817 | -0.0459 | 83.803
13 | 1.5495 | 0.01944 | -0.0427 | 79.7068
13.5 | 1.5728 | 0.02108 | -0.0395 | 74.611
14 | 1.5959 | 0.02286 | -0.0367 | 69.8119
14.5 | 1.6175 | 0.02486 | -0.034 | 65.0644
15 | 1.6338 | 0.02741 | -0.0313 | 59.606
15.5 | 1.6524 | 0.02989 | -0.0291 | 55.2827
16 | 1.6659 | 0.03295 | -0.0271 | 50.5584
16.5 | 1.6735 | 0.03673 | -0.0251 | 45.5622
17 | 1.6804 | 0.04078 | -0.0238 | 41.2065
17.5 | 1.684 | 0.04553 | -0.0229 | 36.9866
18 | 1.6782 | 0.05171 | -0.0228 | 32.4541
18.5 | 1.6739 | 0.05823 | -0.0235 | 28.7464
19 | 1.6225 | 0.0723 | -0.0272 | 22.4412
19.5 | 1.5877 | 0.08543 | -0.0325 | 18.5848
20 | 1.5802 | 0.09461 | -0.0368 | 16.7023

## 67. Re 4M Mach 0.10 (1)
BIGFOIL.COM POLAR EXPORT
NACA64-410 a=0.6
NACA64-410 a=0.6 |  |  |  | Cl Max: | 1.152 | at alpha= | 9 | deg
JavaFoil+Calcfoil stall+Eppler ext transition |  |  |  | L/D Max: | 158.789 | at alpha= | 4 | deg
Re: | 4000000 |  |  | Cd Min: | 0.00472 | at alpha= | 2 | deg
Mach: | 0.1 |  |  | Cl=0 at alpha= | -2.7241 | deg
|  |  |  | @ Cl=0.1, Cd= | 0.0064122
|  |  |  | @ Cl=0.4, Cd= | 0.0047964
|  |  |  | @ Cl=0.6, Cd= | 0.0047347
alpha (deg) | Cl | Cd | Cm | Cl/Cd
-16 | -0.336 | 0.12591 | -0.022 | -2.671
-15.5 | -0.357 | 0.11897 | -0.022 | -2.999
-15 | -0.378 | 0.11299 | -0.022 | -3.342
-14.5 | -0.398 | 0.10854 | -0.022 | -3.67
-14 | -0.419 | 0.10302 | -0.022 | -4.064
-13.5 | -0.438 | 0.09687 | -0.022 | -4.522
-13 | -0.456 | 0.09294 | -0.022 | -4.908
-12.5 | -0.472 | 0.08771 | -0.022 | -5.383
-12 | -0.486 | 0.08277 | -0.022 | -5.867
-11.5 | -0.491 | 0.07834 | -0.022 | -6.27
-11 | -0.493 | 0.07224 | -0.023 | -6.825
-10.5 | -0.491 | 0.06726 | -0.023 | -7.304
-10 | -0.486 | 0.0634 | -0.024 | -7.659
-9.5 | -0.476 | 0.05907 | -0.025 | -8.057
-9 | -0.462 | 0.05537 | -0.025 | -8.339
-8.5 | -0.444 | 0.05069 | -0.027 | -8.767
-8 | -0.422 | 0.04727 | -0.028 | -8.921
-7.5 | -0.488 | 0.00826 | -0.053 | -59.026
-7 | -0.449 | 0.00802 | -0.054 | -56.07
-6.5 | -0.407 | 0.00768 | -0.054 | -53.003
-6 | -0.36 | 0.00749 | -0.054 | -48.146
-5.5 | -0.311 | 0.00729 | -0.055 | -42.656
-5 | -0.259 | 0.00709 | -0.055 | -36.483
-4.5 | -0.204 | 0.00691 | -0.056 | -29.444
-4 | -0.147 | 0.00677 | -0.056 | -21.776
-3.5 | -0.09 | 0.00665 | -0.057 | -13.552
-3 | -0.032 | 0.00656 | -0.057 | -4.895
-2.5 | 0.026 | 0.00647 | -0.058 | 4.081
-2 | 0.085 | 0.00643 | -0.058 | 13.277
-1.5 | 0.144 | 0.00636 | -0.058 | 22.7
-1 | 0.204 | 0.00496 | -0.059 | 41.026
-0.5 | 0.263 | 0.00475 | -0.059 | 55.458
0 | 0.322 | 0.00478 | -0.06 | 67.424
0.5 | 0.381 | 0.00479 | -0.06 | 79.628
1 | 0.44 | 0.00481 | -0.061 | 91.524
1.5 | 0.499 | 0.00484 | -0.061 | 103.106
2 | 0.558 | 0.00472 | -0.062 | 118.285
2.5 | 0.615 | 0.00474 | -0.062 | 129.75
3 | 0.672 | 0.00481 | -0.063 | 139.687
3.5 | 0.729 | 0.00487 | -0.063 | 149.801
4 | 0.785 | 0.00494 | -0.064 | 158.789
4.5 | 0.839 | 0.00761 | -0.064 | 110.265
5 | 0.892 | 0.00786 | -0.064 | 113.381
5.5 | 0.941 | 0.00962 | -0.065 | 97.8
6 | 0.987 | 0.0095 | -0.065 | 103.92
6.5 | 1.029 | 0.00997 | -0.066 | 103.214
7 | 1.066 | 0.01043 | -0.066 | 102.186
7.5 | 1.098 | 0.01105 | -0.066 | 99.429
8 | 1.125 | 0.01168 | -0.067 | 96.333
8.5 | 1.146 | 0.01237 | -0.067 | 92.618
9 | 1.152 | 0.01312 | -0.067 | 87.796
9.5 | 1.148 | 0.01394 | -0.068 | 82.391
10 | 1.136 | 0.01491 | -0.068 | 76.164
10.5 | 1.114 | 0.016 | -0.068 | 69.629
11 | 1.084 | 0.01722 | -0.068 | 62.966
11.5 | 1.012 | 0.02468 | -0.065 | 41.021
12 | 0.847 | 0.07574 | -0.04 | 11.185
12.5 | 0.808 | 0.08306 | -0.036 | 9.73
13 | 0.771 | 0.08729 | -0.037 | 8.833
13.5 | 0.73 | 0.09501 | -0.035 | 7.681
14 | 0.689 | 0.10067 | -0.035 | 6.845

## 68. Re 4M Mach 0.10 (2)
BIGFOIL.COM POLAR EXPORT
NACA64-410 a=0.6
NACA64-410 a=0.6 |  |  |  | Cl Max: | 1.6564 | at alpha= | 17 | deg
XFOIL ncrit=9 |  |  |  | L/D Max: | 144.67 | at alpha= | 3 | deg
Re: | 4000000 |  |  | Cd Min: | 0.122 | at alpha= | 20 | deg
Mach: | 0.1 |  |  | Cl=0 at alpha= | -2.7759 | deg
|  |  |  | @ Cl=0.1, Cd= | 0.0055618
|  |  |  | @ Cl=0.4, Cd= | 0.0039639
|  |  |  | @ Cl=0.6, Cd= | 0.0041697
alpha (deg) | Cl | Cd | Cm | Cl/Cd
-15.5 | -1.1316 | 0.04227 | -0.0689 | -26.7708
-15 | -1.1994 | 0.03269 | -0.0706 | -36.6901
-14.5 | -1.2078 | 0.027 | -0.0683 | -44.7333
-14 | -1.1886 | 0.02378 | -0.0656 | -49.9832
-13.5 | -1.1543 | 0.02126 | -0.0642 | -54.2944
-13 | -1.112 | 0.01947 | -0.0633 | -57.1135
-12.5 | -1.0668 | 0.01784 | -0.0626 | -59.7982
-12 | -1.0185 | 0.01655 | -0.0621 | -61.5408
-11.5 | -0.971 | 0.01489 | -0.0615 | -65.2116
-11 | -0.9214 | 0.01347 | -0.061 | -68.4039
-10.5 | -0.8682 | 0.01273 | -0.0608 | -68.2011
-10 | -0.8143 | 0.01205 | -0.0607 | -67.5768
-9.5 | -0.7598 | 0.01144 | -0.0606 | -66.4161
-9 | -0.7045 | 0.01096 | -0.0606 | -64.2792
-8.5 | -0.6513 | 0.00986 | -0.0605 | -66.0548
-8 | -0.5955 | 0.00935 | -0.0606 | -63.6898
-7.5 | -0.5391 | 0.00903 | -0.0607 | -59.701
-7 | -0.4827 | 0.00862 | -0.0609 | -55.9977
-6.5 | -0.4261 | 0.00825 | -0.0611 | -51.6485
-6 | -0.3691 | 0.00798 | -0.0614 | -46.2531
-5.5 | -0.3133 | 0.00718 | -0.0615 | -43.6351
-5 | -0.256 | 0.00691 | -0.0618 | -37.0478
-4.5 | -0.1986 | 0.00668 | -0.0621 | -29.7305
-4 | -0.1411 | 0.00644 | -0.0625 | -21.9099
-3 | -0.0259 | 0.00591 | -0.0632 | -4.3824
-2.5 | 0.0319 | 0.00575 | -0.0636 | 5.5478
-2 | 0.0898 | 0.00559 | -0.064 | 16.0644
-1.5 | 0.1477 | 0.00543 | -0.0645 | 27.2007
-1 | 0.2053 | 0.00511 | -0.065 | 40.1761
-0.5 | 0.2623 | 0.00459 | -0.0656 | 57.146
0 | 0.3193 | 0.00408 | -0.0662 | 78.2598
0.5 | 0.3769 | 0.00398 | -0.0667 | 94.6985
1 | 0.4343 | 0.00394 | -0.0671 | 110.2284
1.5 | 0.4917 | 0.00398 | -0.0676 | 123.5427
2 | 0.5484 | 0.00403 | -0.0679 | 136.0794
2.5 | 0.6038 | 0.00418 | -0.0681 | 144.4498
3 | 0.6568 | 0.00454 | -0.0679 | 144.6696
3.5 | 0.7016 | 0.00534 | -0.066 | 131.3858
4 | 0.758 | 0.00636 | -0.067 | 119.1824
4.5 | 0.8096 | 0.00717 | -0.0667 | 112.9149
5 | 0.8628 | 0.00771 | -0.0665 | 111.9066
5.5 | 0.9165 | 0.00814 | -0.0664 | 112.5921
6 | 0.9703 | 0.00853 | -0.0663 | 113.7515
6.5 | 1.0228 | 0.00903 | -0.0659 | 113.2669
7 | 1.0755 | 0.00945 | -0.0657 | 113.8095
7.5 | 1.1263 | 0.01004 | -0.0651 | 112.1813
8 | 1.1777 | 0.01051 | -0.0647 | 112.0552
8.5 | 1.227 | 0.01112 | -0.0639 | 110.3417
9 | 1.2753 | 0.01176 | -0.063 | 108.4439
9.5 | 1.3224 | 0.01243 | -0.0619 | 106.3878
10 | 1.366 | 0.0133 | -0.0603 | 102.7068
10.5 | 1.4092 | 0.01406 | -0.0586 | 100.2276
11 | 1.4487 | 0.01497 | -0.0564 | 96.7735
11.5 | 1.473 | 0.01631 | -0.0516 | 90.3127
12 | 1.4977 | 0.01745 | -0.0471 | 85.8281
12.5 | 1.522 | 0.01885 | -0.0432 | 80.7427
13 | 1.5483 | 0.0203 | -0.04 | 76.2709
13.5 | 1.5707 | 0.02215 | -0.0368 | 70.912
14 | 1.5924 | 0.02419 | -0.0338 | 65.8289
14.5 | 1.6127 | 0.02645 | -0.0311 | 60.9716
15 | 1.6263 | 0.02942 | -0.0283 | 55.2787
15.5 | 1.6433 | 0.03223 | -0.0262 | 50.9867
16 | 1.6534 | 0.03581 | -0.0242 | 46.1715
16.5 | 1.6563 | 0.04034 | -0.0225 | 41.0585
17 | 1.6564 | 0.04552 | -0.0215 | 36.3884
17.5 | 1.6473 | 0.05223 | -0.0213 | 31.5393
18 | 1.6092 | 0.06354 | -0.0232 | 25.3258
18.5 | 1.6051 | 0.07107 | -0.0254 | 22.5848
19 | 1.5587 | 0.08617 | -0.0317 | 18.0887
19.5 | 1.4996 | 0.10564 | -0.0419 | 14.1954
20 | 1.4649 | 0.122 | -0.0516 | 12.0074

## 69. Re 4M Mach 0.25 (1)
BIGFOIL.COM POLAR EXPORT
NACA64-410 a=0.6
NACA64-410 a=0.6 |  |  |  | Cl Max: | 1.132 | at alpha= | 8.5 | deg
JavaFoil+Calcfoil stall+Eppler ext transition |  |  |  | L/D Max: | 160.132 | at alpha= | 4 | deg
Re: | 4000000 |  |  | Cd Min: | 0.00471 | at alpha= | 1.5 | deg
Mach: | 0.25 |  |  | Cl=0 at alpha= | -2.725 | deg
|  |  |  | @ Cl=0.1, Cd= | 0.00644
|  |  |  | @ Cl=0.4, Cd= | 0.10155
|  |  |  | @ Cl=0.6, Cd= | 0.10155
alpha (deg) | Cl | Cd | Cm | Cl/Cd
-12 | -0.315 | 0.0847 | -0.023 | -3.716
-11.5 | -0.35 | 0.07799 | -0.023 | -4.482
-11 | -0.378 | 0.07559 | -0.023 | -4.996
-10.5 | -0.4 | 0.06981 | -0.023 | -5.726
-10 | -0.415 | 0.06732 | -0.023 | -6.163
-9.5 | -0.423 | 0.06128 | -0.024 | -6.909
-9 | -0.424 | 0.05779 | -0.024 | -7.345
-8.5 | -0.419 | 0.05351 | -0.025 | -7.824
-8 | -0.406 | 0.04889 | -0.027 | -8.306
-7.5 | -0.388 | 0.04479 | -0.029 | -8.655
-7 | -0.447 | 0.00812 | -0.055 | -55.031
-6.5 | -0.409 | 0.00788 | -0.055 | -51.825
-6 | -0.365 | 0.00764 | -0.056 | -47.734
-5.5 | -0.316 | 0.00743 | -0.056 | -42.515
-5 | -0.264 | 0.0072 | -0.057 | -36.631
-4.5 | -0.208 | 0.00703 | -0.057 | -29.616
-4 | -0.151 | 0.00685 | -0.058 | -22.02
-3.5 | -0.092 | 0.00676 | -0.058 | -13.669
-3 | -0.033 | 0.00663 | -0.059 | -4.975
-2.5 | 0.027 | 0.00652 | -0.059 | 4.155
-2 | 0.088 | 0.00645 | -0.06 | 13.573
-1.5 | 0.148 | 0.0064 | -0.06 | 23.176
-1 | 0.209 | 0.00473 | -0.061 | 44.253
-0.5 | 0.27 | 0.00475 | -0.061 | 56.993
0 | 0.331 | 0.00478 | -0.061 | 69.258
0.5 | 0.392 | 0.00483 | -0.062 | 81.141
1 | 0.452 | 0.00485 | -0.062 | 93.259
1.5 | 0.513 | 0.00471 | -0.063 | 108.94
2 | 0.573 | 0.00474 | -0.063 | 121.044
2.5 | 0.632 | 0.00478 | -0.064 | 132.076
3 | 0.691 | 0.00484 | -0.064 | 142.803
3.5 | 0.749 | 0.00493 | -0.065 | 151.869
4 | 0.806 | 0.00503 | -0.065 | 160.132
4.5 | 0.86 | 0.00778 | -0.066 | 110.579
5 | 0.914 | 0.00953 | -0.066 | 95.847
5.5 | 0.963 | 0.00996 | -0.067 | 96.646
6 | 1.007 | 0.00989 | -0.067 | 101.817
6.5 | 1.046 | 0.01038 | -0.067 | 100.761
7 | 1.079 | 0.01098 | -0.068 | 98.282
7.5 | 1.105 | 0.01169 | -0.068 | 94.533
8 | 1.123 | 0.0124 | -0.068 | 90.608
8.5 | 1.132 | 0.01327 | -0.069 | 85.318
9 | 1.119 | 0.01421 | -0.069 | 78.737
9.5 | 1.091 | 0.0152 | -0.069 | 71.795
10 | 1.045 | 0.01664 | -0.069 | 62.832
10.5 | 0.833 | 0.06208 | -0.043 | 13.413
11 | 0.767 | 0.07214 | -0.035 | 10.627
11.5 | 0.701 | 0.07695 | -0.035 | 9.113
12 | 0.627 | 0.08448 | -0.033 | 7.419
12.5 | 0.546 | 0.09017 | -0.033 | 6.06
13 | 0.461 | 0.09406 | -0.034 | 4.898
13.5 | 0.369 | 0.10155 | -0.034 | 3.631

## 70. Re 4M Mach 0.25 (2)
BIGFOIL.COM POLAR EXPORT
NACA64-410 a=0.6
NACA64-410 a=0.6 |  |  |  | Cl Max: | 1.5109 | at alpha= | 13.5 | deg
XFOIL ncrit=9 |  |  |  | L/D Max: | 145.818 | at alpha= | 2.5 | deg
Re: | 4000000 |  |  | Cd Min: | 0.26837 | at alpha= | 20 | deg
Mach: | 0.25 |  |  | Cl=0 at alpha= | -2.7746 | deg
|  |  |  | @ Cl=0.1, Cd= | 0.0056019
|  |  |  | @ Cl=0.4, Cd= | 0.0040192
|  |  |  | @ Cl=0.6, Cd= | 0.0042044
alpha (deg) | Cl | Cd | Cm | Cl/Cd
-15 | -0.5368 | 0.17115 | 0.0077 | -3.1364
-13.5 | -0.4971 | 0.14887 | -0.0029 | -3.3392
-13 | -0.475 | 0.138 | -0.0116 | -3.442
-12.5 | -0.4734 | 0.12759 | -0.0159 | -3.7103
-12 | -0.4708 | 0.11738 | -0.0207 | -4.0109
-11.5 | -0.4586 | 0.11023 | -0.0245 | -4.1604
-11 | -0.4786 | 0.09599 | -0.0317 | -4.9859
-10.5 | -0.4835 | 0.08622 | -0.037 | -5.6077
-10 | -0.8307 | 0.01943 | -0.0695 | -42.7535
-9.5 | -0.7885 | 0.01537 | -0.0683 | -51.3012
-9 | -0.7329 | 0.01393 | -0.0674 | -52.6131
-8.5 | -0.6772 | 0.01244 | -0.0666 | -54.4373
-8 | -0.619 | 0.01153 | -0.066 | -53.686
-7.5 | -0.5632 | 0.00994 | -0.0653 | -56.66
-7 | -0.5032 | 0.00954 | -0.065 | -52.7463
-6.5 | -0.4439 | 0.0089 | -0.0648 | -49.8764
-6 | -0.3842 | 0.00851 | -0.0647 | -45.1469
-5.5 | -0.326 | 0.00757 | -0.0645 | -43.0647
-5 | -0.2664 | 0.00712 | -0.0645 | -37.4157
-4.5 | -0.2065 | 0.00683 | -0.0646 | -30.2343
-4 | -0.1466 | 0.00655 | -0.0648 | -22.3817
-3.5 | -0.0869 | 0.00619 | -0.065 | -14.0388
-3 | -0.027 | 0.00596 | -0.0653 | -4.5302
-2.5 | 0.0329 | 0.00582 | -0.0657 | 5.6529
-2 | 0.0928 | 0.00562 | -0.0661 | 16.5125
-1.5 | 0.1526 | 0.00547 | -0.0665 | 27.8976
-1 | 0.2122 | 0.00518 | -0.067 | 40.9653
-0.5 | 0.2712 | 0.00466 | -0.0676 | 58.1974
0 | 0.3298 | 0.00412 | -0.0682 | 80.0485
0.5 | 0.3893 | 0.00403 | -0.0687 | 96.6005
1 | 0.4487 | 0.00397 | -0.0692 | 113.0227
1.5 | 0.5079 | 0.00403 | -0.0696 | 126.0298
2 | 0.5667 | 0.0041 | -0.07 | 138.2195
2.5 | 0.6241 | 0.00428 | -0.0702 | 145.8178
3 | 0.6787 | 0.00468 | -0.0699 | 145.0214
3.5 | 0.7251 | 0.00558 | -0.0681 | 129.9462
4 | 0.7813 | 0.0066 | -0.0685 | 118.3788
4.5 | 0.8345 | 0.00742 | -0.0679 | 112.4663
5 | 0.8899 | 0.00793 | -0.0676 | 112.2194
5.5 | 0.9455 | 0.00839 | -0.0672 | 112.6937
6 | 1.001 | 0.00883 | -0.0668 | 113.3635
6.5 | 1.0557 | 0.00933 | -0.0661 | 113.1511
7 | 1.1094 | 0.0099 | -0.0653 | 112.0606
7.5 | 1.1624 | 0.01048 | -0.0643 | 110.916
8 | 1.214 | 0.01113 | -0.063 | 109.0746
8.5 | 1.2639 | 0.01187 | -0.0614 | 106.4785
9 | 1.3117 | 0.01269 | -0.0595 | 103.3649
9.5 | 1.3555 | 0.01368 | -0.0569 | 99.0863
10 | 1.3962 | 0.0147 | -0.0537 | 94.9796
10.5 | 1.421 | 0.016 | -0.0479 | 88.8125
11 | 1.4399 | 0.01782 | -0.042 | 80.8025
11.5 | 1.4597 | 0.01998 | -0.037 | 73.0581
12 | 1.483 | 0.02215 | -0.0329 | 66.9526
12.5 | 1.4957 | 0.02533 | -0.0284 | 59.0486
13 | 1.5092 | 0.02867 | -0.0247 | 52.6404
13.5 | 1.5109 | 0.03328 | -0.021 | 45.3996
14 | 1.5048 | 0.03896 | -0.0182 | 38.6242
14.5 | 1.4924 | 0.04573 | -0.0166 | 32.635
15 | 1.4588 | 0.05574 | -0.017 | 26.1715
15.5 | 1.4374 | 0.06554 | -0.0194 | 21.9316
16 | 1.3994 | 0.07908 | -0.025 | 17.696
16.5 | 1.3544 | 0.09589 | -0.0343 | 14.1245
17 | 1.3126 | 0.11464 | -0.046 | 11.4498
17.5 | 1.2647 | 0.13705 | -0.0602 | 9.228
18 | 1.1791 | 0.16917 | -0.0801 | 6.9699
19 | 1.0397 | 0.24618 | -0.1228 | 4.2233
19.5 | 1.0465 | 0.26004 | -0.1296 | 4.0244
20 | 1.0616 | 0.26837 | -0.1346 | 3.9557

## 71. Re 4M Mach 0.50 (1)
BIGFOIL.COM POLAR EXPORT
NACA64-410 a=0.6
NACA64-410 a=0.6 |  |  |  | Cl Max: | 1.188 | at alpha= | 20 | deg
JavaFoil+Calcfoil stall+Eppler ext transition |  |  |  | L/D Max: | 172.985 | at alpha= | 3.5 | deg
Re: | 4000000 |  |  | Cd Min: | 0.0047 | at alpha= | -0.5 | deg
Mach: | 0.5 |  |  | Cl=0 at alpha= | -2.7239 | deg
|  |  |  | @ Cl=0.1, Cd= | 0.0064571
|  |  |  | @ Cl=0.4, Cd= | 0.0047177
|  |  |  | @ Cl=0.6, Cd= | 0.0048597
alpha (deg) | Cl | Cd | Cm | Cl/Cd
-20 | -0.933 | 0.15941 | -0.029 | -5.855
-19.5 | -0.905 | 0.15829 | -0.028 | -5.716
-19 | -0.878 | 0.15182 | -0.028 | -5.781
-18.5 | -0.851 | 0.14557 | -0.028 | -5.846
-18 | -0.825 | 0.1443 | -0.028 | -5.715
-17.5 | -0.798 | 0.1357 | -0.029 | -5.882
-17 | -0.77 | 0.15134 | -0.028 | -5.089
-16.5 | -0.743 | 0.12761 | -0.028 | -5.826
-16 | -0.717 | 0.12245 | -0.028 | -5.852
-15.5 | -0.69 | 0.12013 | -0.028 | -5.744
-15 | -0.663 | 0.11282 | -0.028 | -5.88
-14.5 | -0.637 | 0.10869 | -0.029 | -5.858
-14 | -0.609 | 0.10712 | -0.028 | -5.69
-13.5 | -0.582 | 0.09827 | -0.028 | -5.924
-13 | -0.555 | 0.08925 | -0.028 | -6.224
-12.5 | -0.529 | 0.08241 | -0.028 | -6.414
-12 | -0.502 | 0.07656 | -0.029 | -6.555
-11.5 | -0.475 | 0.07154 | -0.029 | -6.641
-11 | -0.447 | 0.08557 | -0.028 | -5.224
-10.5 | -0.42 | 0.0745 | -0.028 | -5.638
-10 | -0.393 | 0.08969 | -0.026 | -4.376
-9.5 | -0.367 | 0.05991 | -0.029 | -6.119
-9 | -0.34 | 0.05568 | -0.03 | -6.101
-8.5 | -0.313 | 0.05155 | -0.031 | -6.076
-8 | -0.285 | 0.06118 | -0.027 | -4.655
-7.5 | -0.258 | 0.05289 | -0.027 | -4.873
-7 | -0.231 | 0.04705 | -0.028 | -4.906
-6.5 | -0.204 | 0.04276 | -0.03 | -4.778
-6 | -0.177 | 0.04295 | -0.028 | -4.116
-5.5 | -0.244 | 0.03983 | -0.026 | -6.116
-5 | -0.222 | 0.03585 | -0.031 | -6.195
-4.5 | -0.223 | 0.00752 | -0.064 | -29.708
-4 | -0.165 | 0.00724 | -0.065 | -22.744
-3.5 | -0.102 | 0.00709 | -0.065 | -14.349
-3 | -0.037 | 0.00694 | -0.066 | -5.262
-2.5 | 0.03 | 0.00674 | -0.066 | 4.477
-2 | 0.098 | 0.00646 | -0.067 | 15.126
-1.5 | 0.166 | 0.00636 | -0.067 | 26.051
-1 | 0.234 | 0.00623 | -0.068 | 37.534
-0.5 | 0.302 | 0.0047 | -0.068 | 64.319
0 | 0.37 | 0.0047 | -0.069 | 78.768
0.5 | 0.438 | 0.00474 | -0.069 | 92.409
1 | 0.506 | 0.00479 | -0.07 | 105.521
1.5 | 0.573 | 0.00482 | -0.07 | 118.855
2 | 0.641 | 0.00492 | -0.071 | 130.384
2.5 | 0.705 | 0.00499 | -0.071 | 141.392
3 | 0.771 | 0.00507 | -0.072 | 151.997
3.5 | 0.834 | 0.00482 | -0.072 | 172.985
4 | 0.892 | 0.0099 | -0.073 | 90.088
4.5 | 0.948 | 0.01041 | -0.073 | 91.09
5 | 1 | 0.01104 | -0.073 | 90.617
5.5 | 1.039 | 0.01173 | -0.074 | 88.625
6 | 1.06 | 0.01207 | -0.074 | 87.848
6.5 | 1.047 | 0.01311 | -0.074 | 79.864
7 | 0.935 | 0.01452 | -0.075 | 64.412
7.5 | 0.544 | 0.0516 | -0.033 | 10.54
8 | 0.691 | 0.01617 | -0.075 | 42.732
8.5 | 0.598 | 0.05567 | -0.038 | 10.735
9 | 0.622 | 0.0642 | -0.035 | 9.69
9.5 | 0.779 | 0.01902 | -0.076 | 40.988
10 | 0.686 | 0.05997 | -0.049 | 11.445
10.5 | 0.702 | 0.07075 | -0.04 | 9.916
11 | 0.726 | 0.08119 | -0.038 | 8.942
11.5 | 0.754 | 0.07535 | -0.041 | 10.003
12 | 0.779 | 0.08292 | -0.041 | 9.394
12.5 | 0.804 | 0.09269 | -0.041 | 8.675
13 | 0.831 | 0.1002 | -0.043 | 8.29
13.5 | 0.856 | 0.10336 | -0.043 | 8.28
14 | 0.881 | 0.10742 | -0.043 | 8.202
14.5 | 0.907 | 0.11038 | -0.044 | 8.215
15 | 0.936 | 0.11659 | -0.048 | 8.028
15.5 | 0.959 | 0.12254 | -0.046 | 7.822
16 | 0.984 | 0.12719 | -0.047 | 7.737
16.5 | 1.011 | 0.13176 | -0.049 | 7.673
17 | 1.041 | 0.13429 | -0.052 | 7.749
17.5 | 1.061 | 0.14023 | -0.05 | 7.569
18 | 1.087 | 0.14159 | -0.05 | 7.674
18.5 | 1.113 | 0.14696 | -0.052 | 7.575
19 | 1.143 | 0.15428 | -0.055 | 7.408
19.5 | 1.163 | 0.15363 | -0.053 | 7.572
20 | 1.188 | 0.16111 | -0.054 | 7.376

## 72. Re 4M Mach 0.50 (2)
BIGFOIL.COM POLAR EXPORT
NACA64-410 a=0.6
NACA64-410 a=0.6 |  |  |  | Cl Max: | 1.2313 | at alpha= | 7.5 | deg
XFOIL ncrit=9 |  |  |  | L/D Max: | 148.174 | at alpha= | 2 | deg
Re: | 4000000 |  |  | Cd Min: | 0.27092 | at alpha= | -20 | deg
Mach: | 0.5 |  |  | Cl=0 at alpha= | -2.7662 | deg
|  |  |  | @ Cl=0.1, Cd= | 0.0058209
|  |  |  | @ Cl=0.4, Cd= | 0.0042468
|  |  |  | @ Cl=0.6, Cd= | 0.0042716
alpha (deg) | Cl | Cd | Cm | Cl/Cd
-20 | -0.7752 | 0.27092 | 0.0642 | -2.8614
-19.5 | -0.7516 | 0.26317 | 0.0587 | -2.8559
-19 | -0.7276 | 0.25442 | 0.0534 | -2.8598
-18.5 | -0.7041 | 0.24591 | 0.048 | -2.8632
-18 | -0.6811 | 0.23742 | 0.0428 | -2.8688
-17.5 | -0.6581 | 0.22893 | 0.0375 | -2.8747
-17 | -0.6353 | 0.22052 | 0.0324 | -2.8809
-16.5 | -0.6129 | 0.21203 | 0.0273 | -2.8906
-16 | -0.591 | 0.20348 | 0.0224 | -2.9045
-14.5 | -0.5292 | 0.17731 | 0.0075 | -2.9846
-14 | -0.5105 | 0.1691 | 0.0032 | -3.0189
-13.5 | -0.4892 | 0.16173 | -0.0012 | -3.0248
-13 | -0.4695 | 0.1537 | -0.0058 | -3.0547
-12.5 | -0.4516 | 0.14521 | -0.0104 | -3.11
-12 | -0.4356 | 0.13633 | -0.0152 | -3.1952
-11.5 | -0.421 | 0.12739 | -0.02 | -3.3048
-10 | -0.3859 | 0.10112 | -0.0343 | -3.8163
-9.5 | -0.3748 | 0.09325 | -0.0387 | -4.0193
-9 | -0.3631 | 0.08586 | -0.043 | -4.229
-8 | -0.3592 | 0.06881 | -0.0528 | -5.2202
-7.5 | -0.3658 | 0.06011 | -0.0582 | -6.0855
-7 | -0.3823 | 0.05071 | -0.0672 | -7.5389
-6.5 | -0.3875 | 0.0397 | -0.0756 | -9.7607
-6 | -0.3698 | 0.03087 | -0.0789 | -11.9793
-5.5 | -0.3393 | 0.02201 | -0.0797 | -15.4157
-5 | -0.302 | 0.01222 | -0.0787 | -24.7136
-4.5 | -0.2406 | 0.00871 | -0.0772 | -27.6234
-4 | -0.1715 | 0.00758 | -0.0761 | -22.6253
-3.5 | -0.1019 | 0.0069 | -0.0755 | -14.7681
-3 | -0.0325 | 0.00629 | -0.0751 | -5.1669
-2.5 | 0.037 | 0.00603 | -0.0751 | 6.136
-2 | 0.1063 | 0.0058 | -0.0752 | 18.3276
-1.5 | 0.1751 | 0.00564 | -0.0755 | 31.0461
-1 | 0.2436 | 0.00546 | -0.0759 | 44.6154
-0.5 | 0.3111 | 0.005 | -0.0765 | 62.22
0 | 0.3774 | 0.00428 | -0.0773 | 88.1776
0.5 | 0.4454 | 0.00418 | -0.0778 | 106.555
1 | 0.5133 | 0.00414 | -0.0783 | 123.9855
1.5 | 0.5812 | 0.00423 | -0.0787 | 137.3995
2 | 0.649 | 0.00438 | -0.0791 | 148.1735
3 | 0.7754 | 0.00543 | -0.0783 | 142.7993
3.5 | 0.8262 | 0.00672 | -0.0759 | 122.9464
4 | 0.8815 | 0.00768 | -0.0737 | 114.7786
4.5 | 0.9427 | 0.00839 | -0.0722 | 112.36
5 | 1.0053 | 0.00899 | -0.0704 | 111.8242
5.5 | 1.0668 | 0.00964 | -0.0682 | 110.6639
6 | 1.1256 | 0.01042 | -0.0651 | 108.023
6.5 | 1.1782 | 0.01146 | -0.0608 | 102.8098
7 | 1.2179 | 0.01268 | -0.0541 | 96.0489
7.5 | 1.2313 | 0.01494 | -0.0446 | 82.4163
8 | 1.2303 | 0.019 | -0.0352 | 64.7526
8.5 | 1.2275 | 0.025 | -0.027 | 49.1
9 | 1.2119 | 0.03254 | -0.0208 | 37.2434
9.5 | 1.1856 | 0.04079 | -0.0171 | 29.0659
10 | 1.1539 | 0.05023 | -0.0166 | 22.9723
10.5 | 1.1154 | 0.06181 | -0.0197 | 18.0456
11 | 1.081 | 0.07498 | -0.0263 | 14.4172
11.5 | 1.0477 | 0.09063 | -0.0364 | 11.5602
12 | 1.0229 | 0.1082 | -0.0484 | 9.4538
12.5 | 1.0071 | 0.12529 | -0.0589 | 8.0382

## 73. Re 5M Mach 0.00 (1)
BIGFOIL.COM POLAR EXPORT
NACA64-410 a=0.6
NACA64-410 a=0.6 |  |  |  | Cl Max: | 1.157 | at alpha= | 9 | deg
JavaFoil+Calcfoil stall+Eppler ext transition |  |  |  | L/D Max: | 157.947 | at alpha= | 4 | deg
Re: | 5000000 |  |  | Cd Min: | 0.00461 | at alpha= | 2 | deg
Mach: | 0 |  |  | Cl=0 at alpha= | -2.7241 | deg
|  |  |  | @ Cl=0.1, Cd= | 0.0062598
|  |  |  | @ Cl=0.4, Cd= | 0.0046936
|  |  |  | @ Cl=0.6, Cd= | 0.0046337
alpha (deg) | Cl | Cd | Cm | Cl/Cd
-16.5 | -0.361 | 0.12959 | -0.022 | -2.787
-16 | -0.379 | 0.12193 | -0.022 | -3.111
-15.5 | -0.398 | 0.11661 | -0.022 | -3.409
-15 | -0.416 | 0.11157 | -0.022 | -3.727
-14.5 | -0.434 | 0.10643 | -0.022 | -4.074
-14 | -0.451 | 0.09961 | -0.022 | -4.526
-13.5 | -0.467 | 0.09512 | -0.022 | -4.91
-13 | -0.482 | 0.08966 | -0.022 | -5.374
-12.5 | -0.494 | 0.08544 | -0.022 | -5.787
-12 | -0.505 | 0.08152 | -0.022 | -6.19
-11.5 | -0.507 | 0.07627 | -0.023 | -6.65
-11 | -0.507 | 0.06979 | -0.024 | -7.258
-10.5 | -0.502 | 0.06567 | -0.024 | -7.646
-10 | -0.494 | 0.06182 | -0.024 | -7.992
-9.5 | -0.482 | 0.05794 | -0.025 | -8.323
-9 | -0.466 | 0.0542 | -0.026 | -8.606
-8.5 | -0.45 | 0.04801 | -0.03 | -9.369
-8 | -0.506 | 0.0099 | -0.05 | -51.055
-7.5 | -0.488 | 0.00798 | -0.053 | -61.168
-7 | -0.449 | 0.00769 | -0.053 | -58.431
-6.5 | -0.406 | 0.00744 | -0.054 | -54.58
-6 | -0.359 | 0.00722 | -0.054 | -49.777
-5.5 | -0.31 | 0.00706 | -0.055 | -43.864
-5 | -0.258 | 0.00685 | -0.055 | -37.608
-4.5 | -0.203 | 0.00675 | -0.055 | -30.024
-4 | -0.147 | 0.00662 | -0.056 | -22.158
-3.5 | -0.09 | 0.00651 | -0.056 | -13.768
-3 | -0.032 | 0.00641 | -0.057 | -4.989
-2.5 | 0.026 | 0.00634 | -0.057 | 4.143
-2 | 0.085 | 0.00627 | -0.058 | 13.541
-1.5 | 0.144 | 0.00623 | -0.058 | 23.054
-1 | 0.203 | 0.00487 | -0.059 | 41.596
-0.5 | 0.262 | 0.00487 | -0.059 | 53.751
0 | 0.321 | 0.00464 | -0.06 | 69.03
0.5 | 0.379 | 0.00469 | -0.06 | 80.957
1 | 0.438 | 0.0047 | -0.06 | 93.215
1.5 | 0.497 | 0.00473 | -0.061 | 105.08
2 | 0.555 | 0.00461 | -0.061 | 120.372
2.5 | 0.612 | 0.00464 | -0.062 | 131.953
3 | 0.669 | 0.0047 | -0.062 | 142.358
3.5 | 0.726 | 0.00477 | -0.063 | 152.221
4 | 0.781 | 0.00495 | -0.063 | 157.947
4.5 | 0.835 | 0.00739 | -0.064 | 112.924
5 | 0.888 | 0.00763 | -0.064 | 116.327
5.5 | 0.937 | 0.00781 | -0.065 | 119.998
6 | 0.983 | 0.00965 | -0.065 | 101.876
6.5 | 1.026 | 0.00949 | -0.065 | 108.138
7 | 1.064 | 0.00997 | -0.066 | 106.782
7.5 | 1.098 | 0.01051 | -0.066 | 104.469
8 | 1.126 | 0.01108 | -0.066 | 101.556
8.5 | 1.148 | 0.01174 | -0.067 | 97.76
9 | 1.157 | 0.01238 | -0.067 | 93.434
9.5 | 1.157 | 0.01314 | -0.067 | 88.004
10 | 1.148 | 0.01403 | -0.068 | 81.827
10.5 | 1.131 | 0.01491 | -0.068 | 75.867
11 | 1.107 | 0.01602 | -0.068 | 69.101
11.5 | 1.073 | 0.01771 | -0.068 | 60.577
12 | 1.023 | 0.02142 | -0.067 | 47.769
12.5 | 0.844 | 0.07786 | -0.041 | 10.835
13 | 0.813 | 0.0801 | -0.043 | 10.155
13.5 | 0.772 | 0.08899 | -0.04 | 8.679
14 | 0.735 | 0.09475 | -0.039 | 7.757

## 74. Re 5M Mach 0.00 (2)
BIGFOIL.COM POLAR EXPORT
NACA64-410 a=0.6
NACA64-410 a=0.6 |  |  |  | Cl Max: | 1.7026 | at alpha= | 17 | deg
XFOIL ncrit=9 |  |  |  | L/D Max: | 138.684 | at alpha= | 2.5 | deg
Re: | 5000000 |  |  | Cd Min: | 0.08144 | at alpha= | 20 | deg
Mach: | 0 |  |  | Cl=0 at alpha= | -2.7734 | deg
|  |  |  | @ Cl=0.1, Cd= | 0.0053314
|  |  |  | @ Cl=0.4, Cd= | 0.0038779
|  |  |  | @ Cl=0.6, Cd= | 0.0043274
alpha (deg) | Cl | Cd | Cm | Cl/Cd
-17 | -1.1844 | 0.05249 | -0.0586 | -22.5643
-16.5 | -1.2593 | 0.03592 | -0.0714 | -35.0585
-16 | -1.3134 | 0.0293 | -0.0676 | -44.8259
-15.5 | -1.3044 | 0.0255 | -0.0653 | -51.1529
-15 | -1.284 | 0.02228 | -0.0632 | -57.6302
-14.5 | -1.2519 | 0.01996 | -0.0615 | -62.7204
-14 | -1.2116 | 0.0182 | -0.0606 | -66.5714
-13.5 | -1.167 | 0.0168 | -0.06 | -69.4643
-13 | -1.1195 | 0.0157 | -0.0596 | -71.3057
-12.5 | -1.0701 | 0.01476 | -0.0594 | -72.5
-12 | -1.0193 | 0.01396 | -0.0592 | -73.0158
-11.5 | -0.9696 | 0.01281 | -0.059 | -75.6909
-11 | -0.9184 | 0.01184 | -0.0588 | -77.5676
-10.5 | -0.8654 | 0.01119 | -0.0588 | -77.3369
-10 | -0.8116 | 0.01063 | -0.0589 | -76.35
-9.5 | -0.7572 | 0.01015 | -0.059 | -74.601
-8.5 | -0.6478 | 0.00916 | -0.0593 | -70.7205
-8 | -0.593 | 0.00852 | -0.0594 | -69.6009
-7.5 | -0.5372 | 0.00816 | -0.0596 | -65.8333
-7 | -0.4811 | 0.00783 | -0.0599 | -61.4432
-6.5 | -0.4248 | 0.0075 | -0.0602 | -56.64
-6 | -0.3682 | 0.00726 | -0.0605 | -50.7163
-5.5 | -0.312 | 0.00677 | -0.0608 | -46.0857
-5 | -0.2551 | 0.00649 | -0.0611 | -39.3066
-4.5 | -0.198 | 0.00626 | -0.0615 | -31.6294
-4 | -0.1408 | 0.00607 | -0.0619 | -23.196
-3.5 | -0.0835 | 0.00582 | -0.0623 | -14.3471
-3 | -0.0261 | 0.00565 | -0.0627 | -4.6195
-2.5 | 0.0315 | 0.00551 | -0.0632 | 5.7169
-2 | 0.089 | 0.00536 | -0.0636 | 16.6045
-1.5 | 0.1467 | 0.00521 | -0.0641 | 28.1574
-1 | 0.204 | 0.00497 | -0.0646 | 41.0463
-0.5 | 0.2612 | 0.00456 | -0.0652 | 57.2807
0 | 0.3177 | 0.00401 | -0.0658 | 79.2269
0.5 | 0.3748 | 0.0039 | -0.0663 | 96.1026
1 | 0.4319 | 0.00385 | -0.0668 | 112.1818
1.5 | 0.489 | 0.00393 | -0.0672 | 124.4275
2 | 0.5456 | 0.00404 | -0.0676 | 135.0495
2.5 | 0.6005 | 0.00433 | -0.0679 | 138.6836
3 | 0.6527 | 0.00495 | -0.0678 | 131.8586
3.5 | 0.7026 | 0.00567 | -0.0673 | 123.9153
4 | 0.7495 | 0.00625 | -0.0658 | 119.92
4.5 | 0.8063 | 0.00693 | -0.0666 | 116.3492
5 | 0.8599 | 0.00739 | -0.0666 | 116.3599
5.5 | 0.9137 | 0.00778 | -0.0666 | 117.4422
6 | 0.9674 | 0.00813 | -0.0666 | 118.9914
7 | 1.0728 | 0.00899 | -0.0663 | 119.3326
7.5 | 1.1243 | 0.00948 | -0.066 | 118.597
8 | 1.1755 | 0.00993 | -0.0657 | 118.3787
8.5 | 1.2249 | 0.01053 | -0.065 | 116.3248
9 | 1.2744 | 0.01105 | -0.0645 | 115.3303
9.5 | 1.322 | 0.01169 | -0.0636 | 113.0881
10 | 1.3676 | 0.01241 | -0.0625 | 110.2015
10.5 | 1.4123 | 0.01311 | -0.0612 | 107.7269
11 | 1.4539 | 0.01392 | -0.0596 | 104.4468
12 | 1.5235 | 0.01585 | -0.0539 | 96.1199
12.5 | 1.5469 | 0.01687 | -0.0493 | 91.6953
13 | 1.5723 | 0.01805 | -0.0456 | 87.108
13.5 | 1.5964 | 0.01949 | -0.0421 | 81.9087
14 | 1.6196 | 0.02114 | -0.039 | 76.6131
14.5 | 1.6418 | 0.02297 | -0.0361 | 71.4758
15 | 1.6591 | 0.02531 | -0.0332 | 65.5512
15.5 | 1.6767 | 0.02775 | -0.0307 | 60.4216
16 | 1.6913 | 0.03058 | -0.0284 | 55.3074
16.5 | 1.6993 | 0.03417 | -0.0261 | 49.7308
17 | 1.7026 | 0.03843 | -0.0243 | 44.3039
17.5 | 1.6927 | 0.04447 | -0.0228 | 38.0639
18 | 1.6945 | 0.04964 | -0.0225 | 34.1358
18.5 | 1.6863 | 0.05651 | -0.0231 | 29.8407
19 | 1.7015 | 0.06066 | -0.0238 | 28.0498
19.5 | 1.6844 | 0.06971 | -0.0262 | 24.163
20 | 1.6551 | 0.08144 | -0.0305 | 20.3229

## 75. Re 5M Mach 0.10 (1)
BIGFOIL.COM POLAR EXPORT
NACA64-410 a=0.6
NACA64-410 a=0.6 |  |  |  | Cl Max: | 1.154 | at alpha= | 9 | deg
JavaFoil+Calcfoil stall+Eppler ext transition |  |  |  | L/D Max: | 159.155 | at alpha= | 4 | deg
Re: | 5000000 |  |  | Cd Min: | 0.0046 | at alpha= | 2 | deg
Mach: | 0.1 |  |  | Cl=0 at alpha= | -2.7241 | deg
|  |  |  | @ Cl=0.1, Cd= | 0.0062747
|  |  |  | @ Cl=0.4, Cd= | 0.0046764
|  |  |  | @ Cl=0.6, Cd= | 0.0046442
alpha (deg) | Cl | Cd | Cm | Cl/Cd
-16 | -0.336 | 0.12466 | -0.022 | -2.699
-15.5 | -0.357 | 0.1177 | -0.022 | -3.033
-15 | -0.378 | 0.11088 | -0.022 | -3.407
-14.5 | -0.399 | 0.1055 | -0.022 | -3.777
-14 | -0.419 | 0.10054 | -0.022 | -4.165
-13.5 | -0.438 | 0.09641 | -0.022 | -4.545
-13 | -0.456 | 0.09093 | -0.022 | -5.017
-12.5 | -0.472 | 0.08586 | -0.022 | -5.5
-12 | -0.486 | 0.08245 | -0.022 | -5.892
-11.5 | -0.491 | 0.07671 | -0.023 | -6.405
-11 | -0.493 | 0.07171 | -0.023 | -6.879
-10.5 | -0.492 | 0.06636 | -0.024 | -7.407
-10 | -0.486 | 0.0623 | -0.024 | -7.8
-9.5 | -0.476 | 0.05864 | -0.025 | -8.119
-9 | -0.462 | 0.05467 | -0.026 | -8.453
-8.5 | -0.446 | 0.04926 | -0.029 | -9.048
-8 | -0.425 | 0.04476 | -0.031 | -9.491
-7.5 | -0.488 | 0.00799 | -0.053 | -61.014
-7 | -0.449 | 0.00773 | -0.054 | -58.163
-6.5 | -0.407 | 0.00745 | -0.054 | -54.631
-6 | -0.36 | 0.00722 | -0.054 | -49.894
-5.5 | -0.311 | 0.00708 | -0.055 | -43.887
-5 | -0.259 | 0.00683 | -0.055 | -37.839
-4.5 | -0.204 | 0.00675 | -0.056 | -30.154
-4 | -0.147 | 0.00665 | -0.056 | -22.163
-3.5 | -0.09 | 0.00651 | -0.057 | -13.847
-3 | -0.032 | 0.00642 | -0.057 | -5.006
-2.5 | 0.026 | 0.00633 | -0.058 | 4.169
-2 | 0.085 | 0.00629 | -0.058 | 13.552
-1.5 | 0.144 | 0.00623 | -0.058 | 23.182
-1 | 0.204 | 0.00488 | -0.059 | 41.726
-0.5 | 0.263 | 0.00465 | -0.059 | 56.599
0 | 0.322 | 0.00467 | -0.06 | 68.996
0.5 | 0.381 | 0.00467 | -0.06 | 81.612
1 | 0.44 | 0.00469 | -0.061 | 93.797
1.5 | 0.499 | 0.00473 | -0.061 | 105.541
2 | 0.558 | 0.0046 | -0.062 | 121.266
2.5 | 0.615 | 0.00466 | -0.062 | 131.809
3 | 0.672 | 0.00469 | -0.063 | 143.45
3.5 | 0.729 | 0.00477 | -0.063 | 152.754
4 | 0.785 | 0.00493 | -0.064 | 159.155
4.5 | 0.839 | 0.00739 | -0.064 | 113.562
5 | 0.892 | 0.00763 | -0.064 | 116.902
5.5 | 0.941 | 0.00933 | -0.065 | 100.906
6 | 0.987 | 0.0097 | -0.065 | 101.747
6.5 | 1.029 | 0.00963 | -0.066 | 106.934
7 | 1.067 | 0.01005 | -0.066 | 106.141
7.5 | 1.1 | 0.0106 | -0.066 | 103.766
8 | 1.126 | 0.01119 | -0.067 | 100.63
8.5 | 1.147 | 0.01186 | -0.067 | 96.744
9 | 1.154 | 0.01256 | -0.067 | 91.86
9.5 | 1.15 | 0.01333 | -0.068 | 86.303
10 | 1.138 | 0.01425 | -0.068 | 79.868
10.5 | 1.117 | 0.01526 | -0.068 | 73.166
11 | 1.087 | 0.01637 | -0.068 | 66.412
11.5 | 1.045 | 0.01859 | -0.068 | 56.2
12 | 0.855 | 0.07109 | -0.044 | 12.025
12.5 | 0.809 | 0.08244 | -0.037 | 9.809
13 | 0.774 | 0.08443 | -0.04 | 9.167
13.5 | 0.731 | 0.09227 | -0.037 | 7.923
14 | 0.69 | 0.0981 | -0.036 | 7.033

## 76. Re 5M Mach 0.10 (2)
BIGFOIL.COM POLAR EXPORT
NACA64-410 a=0.6
NACA64-410 a=0.6 |  |  |  | Cl Max: | 1.6763 | at alpha= | 16.5 | deg
XFOIL ncrit=9 |  |  |  | L/D Max: | 139.217 | at alpha= | 2.5 | deg
Re: | 5000000 |  |  | Cd Min: | 0.09739 | at alpha= | 20 | deg
Mach: | 0.1 |  |  | Cl=0 at alpha= | -2.7738 | deg
|  |  |  | @ Cl=0.1, Cd= | 0.0053432
|  |  |  | @ Cl=0.4, Cd= | 0.003884
|  |  |  | @ Cl=0.6, Cd= | 0.004318
alpha (deg) | Cl | Cd | Cm | Cl/Cd
-16 | -1.0565 | 0.06503 | -0.0501 | -16.2463
-15.5 | -1.1934 | 0.0356 | -0.0735 | -33.5225
-15 | -1.2275 | 0.03039 | -0.0695 | -40.3916
-14.5 | -1.234 | 0.02476 | -0.0662 | -49.8384
-14 | -1.2104 | 0.02106 | -0.0643 | -57.4739
-13.5 | -1.1723 | 0.0187 | -0.0631 | -62.6898
-13 | -1.1273 | 0.01707 | -0.0623 | -66.0398
-12.5 | -1.0792 | 0.01575 | -0.0617 | -68.5206
-12 | -1.0288 | 0.01468 | -0.0613 | -70.0817
-11.5 | -0.9771 | 0.01375 | -0.061 | -71.0618
-11 | -0.9265 | 0.01245 | -0.0606 | -74.4177
-10 | -0.8192 | 0.01093 | -0.0602 | -74.9497
-9.5 | -0.7642 | 0.01038 | -0.0602 | -73.6224
-9 | -0.7086 | 0.00994 | -0.0602 | -71.2877
-8.5 | -0.6526 | 0.00954 | -0.0603 | -68.4067
-8 | -0.598 | 0.00866 | -0.0603 | -69.0531
-7.5 | -0.5417 | 0.00826 | -0.0604 | -65.5811
-7 | -0.4849 | 0.00793 | -0.0606 | -61.1475
-6.5 | -0.4282 | 0.00757 | -0.0608 | -56.5654
-6 | -0.371 | 0.00731 | -0.0611 | -50.7524
-5.5 | -0.3143 | 0.00683 | -0.0613 | -46.0176
-5 | -0.257 | 0.00652 | -0.0616 | -39.4172
-4.5 | -0.1994 | 0.00629 | -0.062 | -31.7011
-4 | -0.1418 | 0.00609 | -0.0623 | -23.2841
-3.5 | -0.0841 | 0.00584 | -0.0627 | -14.4007
-2.5 | 0.0317 | 0.00552 | -0.0636 | 5.7428
-1.5 | 0.1476 | 0.00522 | -0.0645 | 28.2759
-0.5 | 0.2628 | 0.00457 | -0.0655 | 57.5055
0 | 0.3196 | 0.00402 | -0.0662 | 79.5025
0.5 | 0.377 | 0.0039 | -0.0667 | 96.6667
1 | 0.4345 | 0.00386 | -0.0672 | 112.5648
1.5 | 0.4919 | 0.00393 | -0.0676 | 125.1654
2 | 0.5488 | 0.00405 | -0.068 | 135.5062
2.5 | 0.6042 | 0.00434 | -0.0683 | 139.2166
3 | 0.6565 | 0.00498 | -0.0682 | 131.8273
3.5 | 0.7067 | 0.00571 | -0.0676 | 123.7653
4 | 0.7536 | 0.00628 | -0.066 | 120
4.5 | 0.8109 | 0.00696 | -0.0669 | 116.5086
5 | 0.8649 | 0.00742 | -0.0668 | 116.5633
5.5 | 0.919 | 0.00782 | -0.0668 | 117.5192
6 | 0.9731 | 0.00818 | -0.0667 | 118.9609
6.5 | 1.0264 | 0.00861 | -0.0665 | 119.2102
7 | 1.0791 | 0.00906 | -0.0663 | 119.106
7.5 | 1.1311 | 0.00955 | -0.0659 | 118.4398
8 | 1.1826 | 0.01003 | -0.0655 | 117.9063
8.5 | 1.2321 | 0.01065 | -0.0647 | 115.6901
9 | 1.282 | 0.01118 | -0.0641 | 114.6691
9.5 | 1.329 | 0.0119 | -0.0629 | 111.6807
10 | 1.3753 | 0.01259 | -0.0617 | 109.2375
10.5 | 1.419 | 0.01337 | -0.0601 | 106.1331
11 | 1.4592 | 0.0143 | -0.058 | 102.042
11.5 | 1.4954 | 0.01534 | -0.0552 | 97.4837
12 | 1.5222 | 0.01626 | -0.0507 | 93.6162
12.5 | 1.5461 | 0.01746 | -0.0463 | 88.551
13 | 1.5714 | 0.01881 | -0.0427 | 83.5407
13.5 | 1.595 | 0.02044 | -0.0392 | 78.0333
14 | 1.6173 | 0.02231 | -0.036 | 72.4922
14.5 | 1.6383 | 0.02439 | -0.0331 | 67.171
15 | 1.6533 | 0.0271 | -0.0301 | 61.0074
15.5 | 1.6666 | 0.0301 | -0.0274 | 55.3688
16 | 1.6752 | 0.0337 | -0.025 | 49.7092
16.5 | 1.6763 | 0.03825 | -0.0229 | 43.8248
17 | 1.6656 | 0.04442 | -0.0213 | 37.4966
17.5 | 1.6709 | 0.0493 | -0.021 | 33.8925
18 | 1.6702 | 0.05528 | -0.0214 | 30.2135
18.5 | 1.6541 | 0.06382 | -0.023 | 25.9182
19 | 1.6599 | 0.06985 | -0.0247 | 23.7638
19.5 | 1.6304 | 0.08177 | -0.0293 | 19.9389
20 | 1.5864 | 0.09739 | -0.0368 | 16.2891

## 77. Re 5M Mach 0.25 (1)
BIGFOIL.COM POLAR EXPORT
NACA64-410 a=0.6
NACA64-410 a=0.6 |  |  |  | Cl Max: | 1.134 | at alpha= | 8.5 | deg
JavaFoil+Calcfoil stall+Eppler ext transition |  |  |  | L/D Max: | 154.709 | at alpha= | 3.5 | deg
Re: | 5000000 |  |  | Cd Min: | 0.00458 | at alpha= | 1.5 | deg
Mach: | 0.25 |  |  | Cl=0 at alpha= | -2.725 | deg
|  |  |  | @ Cl=0.1, Cd= | 0.00631
|  |  |  | @ Cl=0.4, Cd= | 0.09955
|  |  |  | @ Cl=0.6, Cd= | 0.09955
alpha (deg) | Cl | Cd | Cm | Cl/Cd
-12 | -0.315 | 0.08388 | -0.024 | -3.754
-11.5 | -0.35 | 0.07766 | -0.024 | -4.504
-11 | -0.378 | 0.07494 | -0.023 | -5.041
-10.5 | -0.4 | 0.06925 | -0.024 | -5.774
-10 | -0.415 | 0.06687 | -0.024 | -6.207
-9.5 | -0.424 | 0.0607 | -0.024 | -6.977
-9 | -0.425 | 0.05687 | -0.025 | -7.468
-8.5 | -0.419 | 0.05257 | -0.026 | -7.969
-8 | -0.407 | 0.04784 | -0.028 | -8.507
-7.5 | -0.393 | 0.04055 | -0.034 | -9.692
-7 | -0.447 | 0.00792 | -0.055 | -56.447
-6.5 | -0.409 | 0.00761 | -0.055 | -53.685
-6 | -0.365 | 0.00737 | -0.056 | -49.435
-5.5 | -0.316 | 0.00717 | -0.056 | -44.084
-5 | -0.264 | 0.00699 | -0.057 | -37.73
-4.5 | -0.208 | 0.00683 | -0.057 | -30.467
-4 | -0.151 | 0.00671 | -0.058 | -22.496
-3.5 | -0.092 | 0.00661 | -0.058 | -13.972
-3 | -0.033 | 0.00646 | -0.059 | -5.101
-2.5 | 0.027 | 0.00638 | -0.059 | 4.249
-2 | 0.088 | 0.00632 | -0.06 | 13.852
-1.5 | 0.148 | 0.00627 | -0.06 | 23.67
-1 | 0.209 | 0.00489 | -0.061 | 42.785
-0.5 | 0.27 | 0.00467 | -0.061 | 57.9
0 | 0.331 | 0.00467 | -0.061 | 70.957
0.5 | 0.392 | 0.00471 | -0.062 | 83.247
1 | 0.452 | 0.00472 | -0.062 | 95.756
1.5 | 0.513 | 0.00458 | -0.063 | 112.089
2 | 0.573 | 0.00463 | -0.063 | 123.876
2.5 | 0.632 | 0.0047 | -0.064 | 134.369
3 | 0.691 | 0.00473 | -0.064 | 145.983
3.5 | 0.749 | 0.00484 | -0.065 | 154.709
4 | 0.806 | 0.00546 | -0.065 | 147.587
4.5 | 0.86 | 0.00755 | -0.066 | 113.981
5 | 0.914 | 0.00922 | -0.066 | 99.121
5.5 | 0.963 | 0.00962 | -0.067 | 100.065
6 | 1.008 | 0.01009 | -0.067 | 99.909
6.5 | 1.047 | 0.01001 | -0.067 | 104.632
7 | 1.081 | 0.01056 | -0.068 | 102.352
7.5 | 1.107 | 0.01122 | -0.068 | 98.644
8 | 1.125 | 0.01188 | -0.068 | 94.647
8.5 | 1.134 | 0.0127 | -0.069 | 89.249
9 | 1.121 | 0.01359 | -0.069 | 82.483
9.5 | 1.093 | 0.01453 | -0.069 | 75.243
10 | 1.049 | 0.01584 | -0.069 | 66.228
10.5 | 0.985 | 0.01769 | -0.069 | 55.703
11 | 0.769 | 0.07034 | -0.038 | 10.931
11.5 | 0.702 | 0.07579 | -0.037 | 9.267
12 | 0.627 | 0.08374 | -0.034 | 7.486
12.5 | 0.546 | 0.08954 | -0.034 | 6.103
13 | 0.461 | 0.09315 | -0.035 | 4.95
13.5 | 0.369 | 0.09955 | -0.035 | 3.707

## 78. Re 5M Mach 0.25 (2)
BIGFOIL.COM POLAR EXPORT
NACA64-410 a=0.6
NACA64-410 a=0.6 |  |  |  | Cl Max: | 1.5545 | at alpha= | 14 | deg
XFOIL ncrit=9 |  |  |  | L/D Max: | 141.244 | at alpha= | 2.5 | deg
Re: | 5000000 |  |  | Cd Min: | 0.20394 | at alpha= | 19 | deg
Mach: | 0.25 |  |  | Cl=0 at alpha= | -2.7717 | deg
|  |  |  | @ Cl=0.1, Cd= | 0.0053715
|  |  |  | @ Cl=0.4, Cd= | 0.0039229
|  |  |  | @ Cl=0.6, Cd= | 0.0042843
alpha (deg) | Cl | Cd | Cm | Cl/Cd
-15 | -0.5365 | 0.1709 | 0.0075 | -3.1393
-14.5 | -0.5222 | 0.16263 | 0.0033 | -3.211
-13.5 | -0.5036 | 0.14075 | -0.0088 | -3.578
-13 | -0.4926 | 0.13325 | -0.0124 | -3.6968
-12.5 | -0.4882 | 0.12347 | -0.0172 | -3.954
-12 | -0.4851 | 0.1137 | -0.0222 | -4.2665
-11.5 | -0.6174 | 0.07744 | -0.0433 | -7.9726
-10.5 | -0.796 | 0.03626 | -0.0696 | -21.9526
-10 | -0.8474 | 0.01615 | -0.0691 | -52.4706
-9.5 | -0.8002 | 0.01286 | -0.0678 | -62.224
-9 | -0.7419 | 0.01186 | -0.0669 | -62.5548
-8.5 | -0.6836 | 0.01089 | -0.0662 | -62.7732
-8 | -0.6242 | 0.01018 | -0.0656 | -61.3163
-7.5 | -0.5666 | 0.00907 | -0.065 | -62.4697
-7 | -0.5064 | 0.0086 | -0.0647 | -58.8837
-6.5 | -0.4467 | 0.00811 | -0.0645 | -55.0801
-6 | -0.3866 | 0.0077 | -0.0644 | -50.2078
-5 | -0.2675 | 0.00669 | -0.0643 | -39.9851
-4.5 | -0.2074 | 0.00642 | -0.0645 | -32.3053
-4 | -0.1474 | 0.00617 | -0.0647 | -23.8898
-3.5 | -0.0873 | 0.00598 | -0.065 | -14.5987
-3 | -0.0274 | 0.0057 | -0.0652 | -4.807
-2.5 | 0.0326 | 0.00555 | -0.0656 | 5.8739
-2 | 0.0926 | 0.00539 | -0.066 | 17.18
-1.5 | 0.1525 | 0.00524 | -0.0665 | 29.1031
-1 | 0.2123 | 0.00503 | -0.067 | 42.2068
-0.5 | 0.2715 | 0.00465 | -0.0675 | 58.3871
0 | 0.3302 | 0.00405 | -0.0682 | 81.5309
0.5 | 0.3895 | 0.00393 | -0.0687 | 99.1094
1 | 0.4489 | 0.00389 | -0.0692 | 115.3985
1.5 | 0.5082 | 0.00396 | -0.0697 | 128.3333
2 | 0.567 | 0.0041 | -0.0701 | 138.2927
2.5 | 0.6243 | 0.00442 | -0.0703 | 141.2443
3 | 0.678 | 0.00512 | -0.0701 | 132.4219
3.5 | 0.7295 | 0.00593 | -0.0694 | 123.0185
4 | 0.7765 | 0.00649 | -0.0674 | 119.6456
4.5 | 0.8362 | 0.00718 | -0.0682 | 116.4624
5 | 0.8926 | 0.0076 | -0.068 | 117.4474
5.5 | 0.9487 | 0.00802 | -0.0677 | 118.2918
6 | 1.0042 | 0.00849 | -0.0673 | 118.2803
6.5 | 1.0599 | 0.00891 | -0.0668 | 118.9562
7 | 1.1139 | 0.00947 | -0.066 | 117.6241
7.5 | 1.1681 | 0.00997 | -0.0652 | 117.1615
8 | 1.2197 | 0.01066 | -0.0639 | 114.4184
8.5 | 1.2718 | 0.01126 | -0.0626 | 112.9485
9 | 1.3198 | 0.01212 | -0.0607 | 108.8944
9.5 | 1.367 | 0.01292 | -0.0585 | 105.805
10 | 1.4085 | 0.01398 | -0.0555 | 100.7511
10.5 | 1.4391 | 0.0153 | -0.0506 | 94.0588
11 | 1.4641 | 0.01653 | -0.045 | 88.5723
11.5 | 1.4861 | 0.01831 | -0.0397 | 81.1633
12 | 1.5101 | 0.02026 | -0.0353 | 74.536
12.5 | 1.5265 | 0.02296 | -0.0307 | 66.4852
13 | 1.5447 | 0.02575 | -0.0268 | 59.9883
13.5 | 1.553 | 0.02955 | -0.0229 | 52.555
14 | 1.5545 | 0.03422 | -0.0195 | 45.4267
14.5 | 1.5455 | 0.04023 | -0.0168 | 38.4166
15 | 1.5217 | 0.04834 | -0.0156 | 31.4791
15.5 | 1.4883 | 0.05873 | -0.0168 | 25.3414
16 | 1.4566 | 0.07033 | -0.0205 | 20.7109
16.5 | 1.4205 | 0.08416 | -0.0269 | 16.8786
17 | 1.3777 | 0.10106 | -0.0366 | 13.6325
17.5 | 1.3362 | 0.12004 | -0.0487 | 11.1313
18 | 1.2885 | 0.14224 | -0.0628 | 9.0586
18.5 | 1.2171 | 0.17016 | -0.0804 | 7.1527
19 | 1.1368 | 0.20394 | -0.1025 | 5.5742

## 79. Re 5M Mach 0.50 (1)
BIGFOIL.COM POLAR EXPORT
NACA64-410 a=0.6
NACA64-410 a=0.6 |  |  |  | Cl Max: | 1.189 | at alpha= | 20 | deg
JavaFoil+Calcfoil stall+Eppler ext transition |  |  |  | L/D Max: | 172.971 | at alpha= | 3.5 | deg
Re: | 5000000 |  |  | Cd Min: | 0.00461 | at alpha= | 0 | deg
Mach: | 0.5 |  |  | Cl=0 at alpha= | -2.7239 | deg
|  |  |  | @ Cl=0.1, Cd= | 0.0062485
|  |  |  | @ Cl=0.4, Cd= | 0.0046144
|  |  |  | @ Cl=0.6, Cd= | 0.0047538
alpha (deg) | Cl | Cd | Cm | Cl/Cd
-20 | -0.934 | 0.15661 | -0.03 | -5.965
-19.5 | -0.906 | 0.15268 | -0.029 | -5.931
-19 | -0.878 | 0.14803 | -0.028 | -5.931
-18.5 | -0.851 | 0.14263 | -0.028 | -5.968
-18 | -0.825 | 0.14058 | -0.029 | -5.868
-17.5 | -0.798 | 0.13289 | -0.029 | -6.008
-17 | -0.77 | 0.14638 | -0.028 | -5.263
-16.5 | -0.744 | 0.12415 | -0.028 | -5.994
-16 | -0.717 | 0.12129 | -0.028 | -5.911
-15.5 | -0.69 | 0.11695 | -0.028 | -5.903
-15 | -0.664 | 0.11006 | -0.029 | -6.031
-14.5 | -0.637 | 0.10597 | -0.029 | -6.012
-14 | -0.61 | 0.10291 | -0.029 | -5.926
-13.5 | -0.583 | 0.09503 | -0.028 | -6.131
-13 | -0.556 | 0.08724 | -0.029 | -6.374
-12.5 | -0.529 | 0.08078 | -0.029 | -6.553
-12 | -0.503 | 0.07528 | -0.03 | -6.678
-11.5 | -0.476 | 0.06982 | -0.03 | -6.817
-11 | -0.447 | 0.08373 | -0.028 | -5.34
-10.5 | -0.42 | 0.07286 | -0.028 | -5.769
-10 | -0.393 | 0.08658 | -0.027 | -4.534
-9.5 | -0.367 | 0.05934 | -0.03 | -6.184
-9 | -0.34 | 0.05471 | -0.031 | -6.222
-8.5 | -0.315 | 0.04978 | -0.034 | -6.318
-8 | -0.285 | 0.05927 | -0.028 | -4.806
-7.5 | -0.258 | 0.05152 | -0.028 | -5.003
-7 | -0.231 | 0.04644 | -0.029 | -4.975
-6.5 | -0.204 | 0.04229 | -0.031 | -4.835
-6 | -0.177 | 0.04248 | -0.028 | -4.162
-5.5 | -0.244 | 0.03928 | -0.027 | -6.207
-5 | -0.225 | 0.0327 | -0.039 | -6.884
-4.5 | -0.223 | 0.00731 | -0.064 | -30.572
-4 | -0.165 | 0.00708 | -0.065 | -23.239
-3.5 | -0.102 | 0.00694 | -0.065 | -14.671
-3 | -0.037 | 0.00674 | -0.066 | -5.421
-2.5 | 0.03 | 0.00664 | -0.066 | 4.54
-2 | 0.098 | 0.00625 | -0.067 | 15.63
-1.5 | 0.166 | 0.0062 | -0.067 | 26.703
-1 | 0.234 | 0.00607 | -0.068 | 38.541
-0.5 | 0.302 | 0.00477 | -0.068 | 63.43
0 | 0.37 | 0.00461 | -0.069 | 80.36
0.5 | 0.438 | 0.00462 | -0.069 | 94.752
1 | 0.506 | 0.00466 | -0.07 | 108.523
1.5 | 0.573 | 0.00473 | -0.07 | 121.279
2 | 0.641 | 0.00479 | -0.071 | 133.815
2.5 | 0.705 | 0.00485 | -0.071 | 145.427
3 | 0.771 | 0.00492 | -0.072 | 156.679
3.5 | 0.834 | 0.00482 | -0.072 | 172.971
4 | 0.893 | 0.00955 | -0.073 | 93.464
4.5 | 0.949 | 0.01005 | -0.073 | 94.499
5 | 1.001 | 0.01064 | -0.074 | 94.096
5.5 | 1.041 | 0.0113 | -0.074 | 92.122
6 | 1.062 | 0.0121 | -0.074 | 87.735
6.5 | 1.049 | 0.0126 | -0.075 | 83.243
7 | 0.937 | 0.01397 | -0.075 | 67.072
7.5 | 0.544 | 0.05034 | -0.034 | 10.809
8 | 0.693 | 0.0155 | -0.075 | 44.676
8.5 | 0.599 | 0.05444 | -0.041 | 11.007
9 | 0.622 | 0.06201 | -0.035 | 10.033
9.5 | 0.781 | 0.01819 | -0.076 | 42.945
10 | 0.807 | 0.02029 | -0.076 | 39.749
10.5 | 0.704 | 0.06887 | -0.043 | 10.223
11 | 0.727 | 0.07993 | -0.039 | 9.09
11.5 | 0.762 | 0.07104 | -0.049 | 10.726
12 | 0.781 | 0.08097 | -0.043 | 9.642
12.5 | 0.805 | 0.0897 | -0.042 | 8.975
13 | 0.831 | 0.09814 | -0.043 | 8.468
13.5 | 0.856 | 0.10059 | -0.043 | 8.513
14 | 0.881 | 0.10458 | -0.044 | 8.429
14.5 | 0.908 | 0.10962 | -0.045 | 8.286
15 | 0.937 | 0.11387 | -0.049 | 8.232
15.5 | 0.959 | 0.11929 | -0.046 | 8.038
16 | 0.984 | 0.12339 | -0.047 | 7.978
16.5 | 1.012 | 0.12564 | -0.05 | 8.058
17 | 1.043 | 0.13062 | -0.053 | 7.986
17.5 | 1.062 | 0.13718 | -0.05 | 7.741
18 | 1.087 | 0.13776 | -0.051 | 7.89
18.5 | 1.116 | 0.14481 | -0.053 | 7.704
19 | 1.147 | 0.14797 | -0.057 | 7.753
19.5 | 1.164 | 0.15073 | -0.054 | 7.724
20 | 1.189 | 0.15723 | -0.054 | 7.563

## 80. Re 5M Mach 0.50 (2)
BIGFOIL.COM POLAR EXPORT
NACA64-410 a=0.6
NACA64-410 a=0.6 |  |  |  | Cl Max: | 1.2484 | at alpha= | 7.5 | deg
XFOIL ncrit=9 |  |  |  | L/D Max: | 152.863 | at alpha= | 2.5 | deg
Re: | 5000000 |  |  | Cd Min: | 0.27088 | at alpha= | -20 | deg
Mach: | 0.5 |  |  | Cl=0 at alpha= | -2.7637 | deg
|  |  |  | @ Cl=0.1, Cd= | 0.0055841
|  |  |  | @ Cl=0.4, Cd= | 0.0041991
|  |  |  | @ Cl=0.6, Cd= | 0.0041659
alpha (deg) | Cl | Cd | Cm | Cl/Cd
-20 | -0.7743 | 0.27088 | 0.0643 | -2.8585
-19.5 | -0.7519 | 0.26219 | 0.0587 | -2.8678
-19 | -0.7285 | 0.25465 | 0.0533 | -2.8608
-18.5 | -0.7049 | 0.24633 | 0.0479 | -2.8616
-18 | -0.6811 | 0.23767 | 0.0428 | -2.8657
-17.5 | -0.658 | 0.22914 | 0.0376 | -2.8716
-17 | -0.6351 | 0.22069 | 0.0324 | -2.8778
-16.5 | -0.6127 | 0.2122 | 0.0273 | -2.8874
-15 | -0.5504 | 0.18625 | 0.0126 | -2.9552
-14.5 | -0.5307 | 0.17788 | 0.0081 | -2.9835
-14 | -0.5119 | 0.16875 | 0.0034 | -3.0335
-13.5 | -0.4928 | 0.16001 | -0.0014 | -3.0798
-13 | -0.4749 | 0.15152 | -0.0063 | -3.1342
-12.5 | -0.4573 | 0.14298 | -0.011 | -3.1983
-12 | -0.4405 | 0.13456 | -0.0157 | -3.2736
-11 | -0.4095 | 0.11787 | -0.0251 | -3.4742
-10.5 | -0.3993 | 0.10876 | -0.03 | -3.6714
-10 | -0.3886 | 0.10021 | -0.0347 | -3.8779
-9.5 | -0.3831 | 0.09123 | -0.0399 | -4.1993
-9 | -0.37 | 0.08426 | -0.044 | -4.3912
-8.5 | -0.366 | 0.07597 | -0.0489 | -4.8177
-8 | -0.3628 | 0.06809 | -0.0535 | -5.3282
-7.5 | -0.372 | 0.05912 | -0.0592 | -6.2923
-7 | -0.3894 | 0.04927 | -0.0691 | -7.9034
-6.5 | -0.3918 | 0.03886 | -0.0762 | -10.0823
-6 | -0.3827 | 0.02795 | -0.0796 | -13.6923
-5.5 | -0.3492 | 0.01932 | -0.0798 | -18.0745
-5 | -0.3075 | 0.01066 | -0.0786 | -28.8462
-4.5 | -0.2438 | 0.0078 | -0.0769 | -31.2564
-4 | -0.1735 | 0.00699 | -0.076 | -24.8212
-3.5 | -0.103 | 0.00642 | -0.0754 | -16.0436
-3 | -0.0329 | 0.00609 | -0.0751 | -5.4023
-2.5 | 0.0367 | 0.00573 | -0.075 | 6.4049
-2 | 0.1061 | 0.00557 | -0.0752 | 19.0485
-1.5 | 0.175 | 0.00539 | -0.0755 | 32.4675
-1 | 0.2436 | 0.00524 | -0.0759 | 46.4885
0 | 0.3782 | 0.00427 | -0.0773 | 88.5714
0.5 | 0.4458 | 0.00405 | -0.0779 | 110.0741
1 | 0.5136 | 0.00403 | -0.0784 | 127.4442
1.5 | 0.5817 | 0.00412 | -0.0788 | 141.1893
2 | 0.6494 | 0.00429 | -0.0791 | 151.3753
2.5 | 0.7154 | 0.00468 | -0.0792 | 152.8632
3 | 0.7733 | 0.00582 | -0.0782 | 132.8694
3.5 | 0.8283 | 0.00692 | -0.0765 | 119.6965
4 | 0.8833 | 0.00759 | -0.0741 | 116.3768
4.5 | 0.9471 | 0.00804 | -0.0728 | 117.7985
5 | 1.011 | 0.00858 | -0.0712 | 117.8322
5.5 | 1.0732 | 0.00923 | -0.069 | 116.273
6 | 1.1348 | 0.00989 | -0.0664 | 114.7422
6.5 | 1.1915 | 0.01079 | -0.0625 | 110.4263
7 | 1.2384 | 0.01201 | -0.0569 | 103.1141
7.5 | 1.2484 | 0.01413 | -0.0462 | 88.351
8 | 1.2454 | 0.01808 | -0.0361 | 68.8827
8.5 | 1.2429 | 0.02381 | -0.0277 | 52.2008
9 | 1.2274 | 0.03118 | -0.0211 | 39.365
9.5 | 1.196 | 0.03977 | -0.017 | 30.0729
10 | 1.1583 | 0.04972 | -0.0162 | 23.2965
10.5 | 1.1198 | 0.06115 | -0.0191 | 18.3123
11 | 1.0861 | 0.0741 | -0.0255 | 14.6572
11.5 | 1.0535 | 0.08942 | -0.0354 | 11.7815
12 | 1.0294 | 0.10646 | -0.0472 | 9.6694
12.5 | 1.0145 | 0.1236 | -0.0578 | 8.2079

## 81. Re 6M Mach 0.00 (1)
BIGFOIL.COM POLAR EXPORT
NACA64-410 a=0.6
NACA64-410 a=0.6 |  |  |  | Cl Max: | 1.158 | at alpha= | 9 | deg
JavaFoil+Calcfoil stall+Eppler ext transition |  |  |  | L/D Max: | 152.492 | at alpha= | 3.5 | deg
Re: | 6000000 |  |  | Cd Min: | 0.00457 | at alpha= | 2.5 | deg
Mach: | 0 |  |  | Cl=0 at alpha= | -2.7241 | deg
|  |  |  | @ Cl=0.1, Cd= | 0.0061398
|  |  |  | @ Cl=0.4, Cd= | 0.0045978
|  |  |  | @ Cl=0.6, Cd= | 0.0045911
alpha (deg) | Cl | Cd | Cm | Cl/Cd
-13 | -0.482 | 0.08819 | -0.023 | -5.466
-12.5 | -0.495 | 0.08465 | -0.023 | -5.844
-12 | -0.505 | 0.08006 | -0.022 | -6.304
-11.5 | -0.507 | 0.07456 | -0.023 | -6.806
-11 | -0.507 | 0.06919 | -0.024 | -7.327
-10.5 | -0.502 | 0.06531 | -0.024 | -7.693
-10 | -0.494 | 0.06188 | -0.025 | -7.989
-9.5 | -0.482 | 0.05748 | -0.025 | -8.394
-9 | -0.469 | 0.05199 | -0.028 | -9.015
-8.5 | -0.454 | 0.04507 | -0.033 | -10.064
-8 | -0.523 | 0.00809 | -0.052 | -64.7
-7.5 | -0.488 | 0.00775 | -0.053 | -63.031
-7 | -0.449 | 0.0075 | -0.053 | -59.923
-6.5 | -0.406 | 0.00726 | -0.054 | -55.908
-6 | -0.36 | 0.00705 | -0.054 | -51.006
-5.5 | -0.31 | 0.00689 | -0.055 | -44.931
-5 | -0.258 | 0.00675 | -0.055 | -38.151
-4.5 | -0.203 | 0.00664 | -0.055 | -30.53
-4 | -0.147 | 0.00652 | -0.056 | -22.491
-3.5 | -0.09 | 0.00641 | -0.056 | -13.983
-3 | -0.032 | 0.00629 | -0.057 | -5.08
-2.5 | 0.026 | 0.00622 | -0.057 | 4.223
-2 | 0.085 | 0.00615 | -0.058 | 13.812
-1.5 | 0.144 | 0.00611 | -0.058 | 23.506
-1 | 0.203 | 0.0048 | -0.059 | 42.215
-0.5 | 0.262 | 0.00458 | -0.059 | 57.174
0 | 0.321 | 0.00459 | -0.06 | 69.892
0.5 | 0.379 | 0.00458 | -0.06 | 82.76
1 | 0.438 | 0.00463 | -0.06 | 94.613
1.5 | 0.497 | 0.00464 | -0.061 | 106.976
2 | 0.555 | 0.00467 | -0.061 | 118.807
2.5 | 0.612 | 0.00457 | -0.062 | 134
3 | 0.669 | 0.00466 | -0.062 | 143.694
3.5 | 0.726 | 0.00476 | -0.063 | 152.492
4 | 0.781 | 0.00553 | -0.063 | 141.153
4.5 | 0.835 | 0.00714 | -0.064 | 117.038
5 | 0.888 | 0.00735 | -0.064 | 120.767
5.5 | 0.937 | 0.0076 | -0.065 | 123.291
6 | 0.984 | 0.00938 | -0.065 | 104.847
6.5 | 1.027 | 0.00974 | -0.065 | 105.424
7 | 1.065 | 0.00966 | -0.066 | 110.258
7.5 | 1.098 | 0.01019 | -0.066 | 107.74
8 | 1.127 | 0.01071 | -0.067 | 105.215
8.5 | 1.149 | 0.01135 | -0.067 | 101.276
9 | 1.158 | 0.01196 | -0.067 | 96.806
9.5 | 1.158 | 0.01272 | -0.067 | 91.036
10 | 1.15 | 0.01352 | -0.068 | 85.012
10.5 | 1.133 | 0.01437 | -0.068 | 78.894
11 | 1.109 | 0.0154 | -0.068 | 72.024
11.5 | 1.076 | 0.01692 | -0.068 | 63.598
12 | 1.033 | 0.01932 | -0.068 | 53.47
12.5 | 0.857 | 0.07 | -0.047 | 12.238
13 | 0.883 | 0.04372 | -0.061 | 20.2
13.5 | 0.776 | 0.08607 | -0.042 | 9.011
14 | 0.737 | 0.09235 | -0.041 | 7.984

## 82. Re 6M Mach 0.00 (2)
BIGFOIL.COM POLAR EXPORT
NACA64-410 a=0.6
NACA64-410 a=0.6 |  |  |  | Cl Max: | 1.7477 | at alpha= | 19 | deg
XFOIL ncrit=9 |  |  |  | L/D Max: | 132.137 | at alpha= | 2.5 | deg
Re: | 6000000 |  |  | Cd Min: | 0.07102 | at alpha= | 20 | deg
Mach: | 0 |  |  | Cl=0 at alpha= | -2.7713 | deg
|  |  |  | @ Cl=0.1, Cd= | 0.0051488
|  |  |  | @ Cl=0.4, Cd= | 0.003838
|  |  |  | @ Cl=0.6, Cd= | 0.0045413
alpha (deg) | Cl | Cd | Cm | Cl/Cd
-17.5 | -1.2974 | 0.04205 | -0.0678 | -30.8537
-17 | -1.3433 | 0.03232 | -0.0729 | -41.5625
-16.5 | -1.3662 | 0.02864 | -0.0681 | -47.7025
-16 | -1.3549 | 0.02539 | -0.0657 | -53.3635
-15.5 | -1.3241 | 0.02336 | -0.0643 | -56.6824
-15 | -1.293 | 0.02151 | -0.0623 | -60.1116
-14.5 | -1.2595 | 0.01905 | -0.0609 | -66.1155
-14 | -1.2189 | 0.01718 | -0.06 | -70.9488
-13.5 | -1.174 | 0.01573 | -0.0595 | -74.6345
-13 | -1.1259 | 0.01462 | -0.0591 | -77.0109
-12.5 | -1.076 | 0.01372 | -0.0589 | -78.4257
-12 | -1.0246 | 0.01298 | -0.0588 | -78.9368
-11.5 | -0.9724 | 0.0123 | -0.0587 | -79.0569
-11 | -0.9212 | 0.01128 | -0.0585 | -81.6667
-10.5 | -0.8684 | 0.01055 | -0.0585 | -82.3128
-10 | -0.8144 | 0.01 | -0.0586 | -81.44
-9 | -0.7046 | 0.00915 | -0.0589 | -77.0055
-8.5 | -0.6491 | 0.00883 | -0.0591 | -73.5108
-8 | -0.5944 | 0.00818 | -0.0592 | -72.665
-7.5 | -0.5387 | 0.00772 | -0.0595 | -69.7798
-7 | -0.4825 | 0.00741 | -0.0597 | -65.1147
-6.5 | -0.426 | 0.0071 | -0.06 | -60
-6 | -0.3693 | 0.00687 | -0.0604 | -53.7555
-5.5 | -0.3124 | 0.00661 | -0.0607 | -47.2617
-5 | -0.2557 | 0.00623 | -0.0611 | -41.0433
-4.5 | -0.1986 | 0.00602 | -0.0614 | -32.99
-4 | -0.1412 | 0.00582 | -0.0619 | -24.2612
-3.5 | -0.0838 | 0.00566 | -0.0623 | -14.8057
-3 | -0.0263 | 0.00545 | -0.0627 | -4.8257
-2.5 | 0.0312 | 0.00534 | -0.0632 | 5.8427
-2 | 0.0889 | 0.00517 | -0.0636 | 17.1954
-1.5 | 0.1465 | 0.00506 | -0.0641 | 28.9526
-1 | 0.2041 | 0.00485 | -0.0646 | 42.0825
-0.5 | 0.2613 | 0.00454 | -0.0651 | 57.5551
0 | 0.318 | 0.00408 | -0.0658 | 77.9412
0.5 | 0.3748 | 0.00386 | -0.0663 | 97.0984
1 | 0.432 | 0.00381 | -0.0668 | 113.3858
1.5 | 0.4889 | 0.00391 | -0.0672 | 125.0384
2.5 | 0.5999 | 0.00454 | -0.0679 | 132.1366
3 | 0.6523 | 0.00522 | -0.0679 | 124.9617
3.5 | 0.704 | 0.00585 | -0.0677 | 120.3419
4 | 0.7545 | 0.00633 | -0.0671 | 119.1943
4.5 | 0.8075 | 0.00675 | -0.0669 | 119.6296
5 | 0.8616 | 0.00714 | -0.0669 | 120.6723
5.5 | 0.9157 | 0.00752 | -0.0669 | 121.7686
6 | 0.9694 | 0.00788 | -0.0669 | 123.0203
6.5 | 1.0228 | 0.00826 | -0.0669 | 123.8257
7 | 1.0753 | 0.00871 | -0.0667 | 123.4558
7.5 | 1.1276 | 0.00912 | -0.0665 | 123.6404
8 | 1.1789 | 0.0096 | -0.0662 | 122.8021
8.5 | 1.229 | 0.01014 | -0.0657 | 121.2032
9 | 1.2789 | 0.01064 | -0.0652 | 120.1974
9.5 | 1.3265 | 0.01131 | -0.0644 | 117.2856
10 | 1.3738 | 0.01191 | -0.0635 | 115.3484
10.5 | 1.4186 | 0.01263 | -0.0622 | 112.3199
11 | 1.4605 | 0.01348 | -0.0606 | 108.3457
11.5 | 1.5011 | 0.01431 | -0.0587 | 104.8987
12 | 1.5393 | 0.01514 | -0.0565 | 101.6711
12.5 | 1.5652 | 0.01606 | -0.0521 | 97.4595
13 | 1.5884 | 0.01718 | -0.0477 | 92.4563
13.5 | 1.6127 | 0.01849 | -0.0441 | 87.2201
14 | 1.6351 | 0.02009 | -0.0406 | 81.3888
14.5 | 1.6571 | 0.02185 | -0.0375 | 75.8398
15 | 1.674 | 0.02414 | -0.0343 | 69.3455
15.5 | 1.6901 | 0.02663 | -0.0315 | 63.466
16 | 1.7035 | 0.02948 | -0.029 | 57.7849
16.5 | 1.7092 | 0.03322 | -0.0264 | 51.4509
17 | 1.7169 | 0.03696 | -0.0246 | 46.4529
17.5 | 1.7286 | 0.04052 | -0.0235 | 42.6604
18 | 1.7363 | 0.04474 | -0.0227 | 38.8087
18.5 | 1.7339 | 0.05044 | -0.0225 | 34.3755
19 | 1.7477 | 0.05451 | -0.0228 | 32.062
19.5 | 1.738 | 0.0619 | -0.0241 | 28.0775
20 | 1.7207 | 0.07102 | -0.0266 | 24.2284

## 83. Re 6M Mach 0.10 (1)
BIGFOIL.COM POLAR EXPORT
NACA64-410 a=0.6
NACA64-410 a=0.6 |  |  |  | Cl Max: | 1.155 | at alpha= | 9 | deg
JavaFoil+Calcfoil stall+Eppler ext transition |  |  |  | L/D Max: | 152.088 | at alpha= | 3.5 | deg
Re: | 6000000 |  |  | Cd Min: | 0.00457 | at alpha= | -0.5 | deg
Mach: | 0.1 |  |  | Cl=0 at alpha= | -2.7241 | deg
|  |  |  | @ Cl=0.1, Cd= | 0.0061597
|  |  |  | @ Cl=0.4, Cd= | 0.0046029
|  |  |  | @ Cl=0.6, Cd= | 0.0046063
alpha (deg) | Cl | Cd | Cm | Cl/Cd
-13 | -0.456 | 0.08981 | -0.023 | -5.083
-12.5 | -0.473 | 0.08561 | -0.023 | -5.519
-12 | -0.486 | 0.07973 | -0.023 | -6.095
-11.5 | -0.491 | 0.07624 | -0.023 | -6.446
-11 | -0.494 | 0.07079 | -0.024 | -6.971
-10.5 | -0.492 | 0.06581 | -0.024 | -7.474
-10 | -0.486 | 0.06118 | -0.025 | -7.952
-9.5 | -0.477 | 0.05714 | -0.026 | -8.349
-9 | -0.464 | 0.05289 | -0.028 | -8.765
-8.5 | -0.448 | 0.04766 | -0.031 | -9.392
-8 | -0.521 | 0.00814 | -0.053 | -64.063
-7.5 | -0.488 | 0.00779 | -0.053 | -62.579
-7 | -0.449 | 0.00754 | -0.054 | -59.636
-6.5 | -0.407 | 0.00727 | -0.054 | -55.932
-6 | -0.36 | 0.00705 | -0.054 | -51.123
-5.5 | -0.311 | 0.00691 | -0.055 | -44.95
-5 | -0.259 | 0.00672 | -0.055 | -38.49
-4.5 | -0.204 | 0.00665 | -0.056 | -30.584
-4 | -0.147 | 0.00652 | -0.056 | -22.602
-3.5 | -0.09 | 0.00643 | -0.057 | -14.014
-3 | -0.032 | 0.00633 | -0.057 | -5.076
-2.5 | 0.026 | 0.00624 | -0.058 | 4.233
-2 | 0.085 | 0.00618 | -0.058 | 13.804
-1.5 | 0.144 | 0.0061 | -0.058 | 23.689
-1 | 0.204 | 0.00481 | -0.059 | 42.331
-0.5 | 0.263 | 0.00457 | -0.059 | 57.579
0 | 0.322 | 0.00459 | -0.06 | 70.194
0.5 | 0.381 | 0.00459 | -0.06 | 83.151
1 | 0.44 | 0.00463 | -0.061 | 95.022
1.5 | 0.499 | 0.00464 | -0.061 | 107.62
2 | 0.558 | 0.00468 | -0.062 | 119.19
2.5 | 0.615 | 0.00458 | -0.062 | 134.372
3 | 0.672 | 0.00465 | -0.063 | 144.732
3.5 | 0.729 | 0.0048 | -0.063 | 152.088
4 | 0.785 | 0.00553 | -0.064 | 141.924
4.5 | 0.839 | 0.0072 | -0.064 | 116.471
5 | 0.892 | 0.00743 | -0.064 | 120.079
5.5 | 0.941 | 0.00769 | -0.065 | 122.432
6 | 0.988 | 0.00943 | -0.065 | 104.727
6.5 | 1.03 | 0.00987 | -0.066 | 104.288
7 | 1.068 | 0.00978 | -0.066 | 109.186
7.5 | 1.1 | 0.01028 | -0.066 | 107.029
8 | 1.128 | 0.01081 | -0.067 | 104.271
8.5 | 1.149 | 0.01145 | -0.067 | 100.275
9 | 1.155 | 0.01212 | -0.068 | 95.261
9.5 | 1.152 | 0.01285 | -0.068 | 89.612
10 | 1.14 | 0.01373 | -0.068 | 82.989
10.5 | 1.119 | 0.0146 | -0.068 | 76.637
11 | 1.089 | 0.01573 | -0.068 | 69.274
11.5 | 1.049 | 0.01758 | -0.068 | 59.703
12 | 0.986 | 0.023 | -0.067 | 42.871
12.5 | 0.811 | 0.0804 | -0.039 | 10.085
13 | 0.778 | 0.08082 | -0.043 | 9.632
13.5 | 0.732 | 0.0907 | -0.038 | 8.073
14 | 0.691 | 0.09632 | -0.038 | 7.173

## 84. Re 6M Mach 0.10 (2)
BIGFOIL.COM POLAR EXPORT
NACA64-410 a=0.6
NACA64-410 a=0.6 |  |  |  | Cl Max: | 1.7177 | at alpha= | 18 | deg
XFOIL ncrit=9 |  |  |  | L/D Max: | 135.531 | at alpha= | 2 | deg
Re: | 6000000 |  |  | Cd Min: | 0.08304 | at alpha= | 20 | deg
Mach: | 0.1 |  |  | Cl=0 at alpha= | -2.7712 | deg
|  |  |  | @ Cl=0.1, Cd= | 0.0051581
|  |  |  | @ Cl=0.4, Cd= | 0.0038441
|  |  |  | @ Cl=0.6, Cd= | 0.0045179
alpha (deg) | Cl | Cd | Cm | Cl/Cd
-16 | -1.2786 | 0.03232 | -0.0745 | -39.5606
-15.5 | -1.2957 | 0.02846 | -0.0697 | -45.5271
-15 | -1.2802 | 0.02541 | -0.0671 | -50.3817
-14.5 | -1.2523 | 0.02271 | -0.0652 | -55.1431
-14 | -1.2185 | 0.02006 | -0.0638 | -60.7428
-13.5 | -1.18 | 0.01758 | -0.0626 | -67.1217
-13 | -1.1348 | 0.01586 | -0.0618 | -71.5511
-12.5 | -1.086 | 0.01458 | -0.0612 | -74.4856
-12 | -1.0348 | 0.01359 | -0.0608 | -76.1442
-11.5 | -0.9823 | 0.01275 | -0.0605 | -77.0431
-11 | -0.9287 | 0.01206 | -0.0604 | -77.0066
-10.5 | -0.8766 | 0.01093 | -0.06 | -80.2013
-10 | -0.8222 | 0.01026 | -0.0599 | -80.1365
-9 | -0.7112 | 0.00929 | -0.0599 | -76.5554
-8.5 | -0.655 | 0.00893 | -0.0601 | -73.3483
-8 | -0.5993 | 0.00836 | -0.0601 | -71.6866
-7.5 | -0.5432 | 0.00782 | -0.0602 | -69.4629
-7 | -0.4864 | 0.00749 | -0.0604 | -64.9399
-6.5 | -0.4294 | 0.00716 | -0.0607 | -59.9721
-6 | -0.3721 | 0.00691 | -0.061 | -53.8495
-5.5 | -0.3147 | 0.00669 | -0.0613 | -47.0404
-5 | -0.2576 | 0.00626 | -0.0615 | -41.1502
-4.5 | -0.2 | 0.00603 | -0.0619 | -33.1675
-4 | -0.1422 | 0.00583 | -0.0623 | -24.3911
-3.5 | -0.0844 | 0.00569 | -0.0627 | -14.833
-3 | -0.0265 | 0.00546 | -0.0631 | -4.8535
-2.5 | 0.0314 | 0.00534 | -0.0635 | 5.8801
-2 | 0.0894 | 0.00518 | -0.064 | 17.2587
-1.5 | 0.1474 | 0.00506 | -0.0644 | 29.1304
-1 | 0.2053 | 0.00486 | -0.0649 | 42.2428
-0.5 | 0.2629 | 0.00455 | -0.0655 | 57.7802
0 | 0.3199 | 0.00408 | -0.0661 | 78.4069
0.5 | 0.3771 | 0.00386 | -0.0667 | 97.6943
1 | 0.4346 | 0.00382 | -0.0672 | 113.7696
1.5 | 0.4918 | 0.00391 | -0.0676 | 125.7801
2 | 0.5489 | 0.00405 | -0.068 | 135.5309
2.5 | 0.6035 | 0.00455 | -0.0682 | 132.6374
3.5 | 0.7081 | 0.00587 | -0.068 | 120.6303
4 | 0.7589 | 0.00637 | -0.0674 | 119.1366
4.5 | 0.8121 | 0.00679 | -0.0671 | 119.6024
5 | 0.8667 | 0.00717 | -0.0671 | 120.8787
5.5 | 0.9211 | 0.00755 | -0.0671 | 122
6 | 0.9752 | 0.00793 | -0.0671 | 122.976
6.5 | 1.029 | 0.00831 | -0.067 | 123.8267
7 | 1.0818 | 0.00878 | -0.0667 | 123.2118
7.5 | 1.1345 | 0.00919 | -0.0664 | 123.4494
8 | 1.186 | 0.00969 | -0.066 | 122.3942
8.5 | 1.2367 | 0.01023 | -0.0654 | 120.8895
9 | 1.2866 | 0.01078 | -0.0648 | 119.3506
9.5 | 1.3343 | 0.01147 | -0.0638 | 116.3296
10 | 1.3816 | 0.0121 | -0.0627 | 114.1818
10.5 | 1.4254 | 0.01292 | -0.0611 | 110.3251
11 | 1.4668 | 0.01382 | -0.0591 | 106.136
11.5 | 1.5075 | 0.01463 | -0.057 | 103.0417
12 | 1.5412 | 0.01553 | -0.0538 | 99.2402
12.5 | 1.5636 | 0.01658 | -0.0487 | 94.3064
13 | 1.5876 | 0.01788 | -0.0446 | 88.7919
13.5 | 1.6115 | 0.01937 | -0.041 | 83.1957
14 | 1.6329 | 0.0212 | -0.0375 | 77.0236
14.5 | 1.6531 | 0.02326 | -0.0343 | 71.0705
15 | 1.6674 | 0.02594 | -0.031 | 64.2791
15.5 | 1.6765 | 0.02923 | -0.0278 | 57.3555
16 | 1.6915 | 0.03218 | -0.0257 | 52.5637
16.5 | 1.6954 | 0.03633 | -0.0234 | 46.6667
17 | 1.7066 | 0.04 | -0.022 | 42.665
17.5 | 1.715 | 0.04423 | -0.0211 | 38.7746
18 | 1.7177 | 0.04939 | -0.0208 | 34.7783
18.5 | 1.7099 | 0.05628 | -0.0213 | 30.382
19 | 1.7142 | 0.06204 | -0.0224 | 27.6306
19.5 | 1.6962 | 0.07141 | -0.025 | 23.753
20 | 1.6687 | 0.08304 | -0.0296 | 20.0951

## 85. Re 6M Mach 0.25 (1)
BIGFOIL.COM POLAR EXPORT
NACA64-410 a=0.6
NACA64-410 a=0.6 |  |  |  | Cl Max: | 1.135 | at alpha= | 8.5 | deg
JavaFoil+Calcfoil stall+Eppler ext transition |  |  |  | L/D Max: | 154.83 | at alpha= | 3.5 | deg
Re: | 6000000 |  |  | Cd Min: | 0.00457 | at alpha= | 2 | deg
Mach: | 0.25 |  |  | Cl=0 at alpha= | -2.725 | deg
|  |  |  | @ Cl=0.1, Cd= | 0.006206
|  |  |  | @ Cl=0.4, Cd= | 0.09815
|  |  |  | @ Cl=0.6, Cd= | 0.09815
alpha (deg) | Cl | Cd | Cm | Cl/Cd
-12.5 | -0.266 | 0.08593 | -0.024 | -3.098
-12 | -0.315 | 0.0825 | -0.024 | -3.818
-11.5 | -0.35 | 0.07604 | -0.024 | -4.601
-11 | -0.378 | 0.07334 | -0.024 | -5.152
-10.5 | -0.4 | 0.06835 | -0.024 | -5.852
-10 | -0.415 | 0.06486 | -0.024 | -6.401
-9.5 | -0.424 | 0.06085 | -0.024 | -6.96
-9 | -0.425 | 0.05627 | -0.025 | -7.553
-8.5 | -0.419 | 0.052 | -0.026 | -8.061
-8 | -0.408 | 0.04683 | -0.03 | -8.715
-7.5 | -0.479 | 0.00801 | -0.055 | -59.81
-7 | -0.447 | 0.00775 | -0.055 | -57.709
-6.5 | -0.409 | 0.00744 | -0.055 | -54.936
-6 | -0.365 | 0.0072 | -0.056 | -50.661
-5.5 | -0.316 | 0.007 | -0.056 | -45.147
-5 | -0.264 | 0.00687 | -0.057 | -38.389
-4.5 | -0.208 | 0.00671 | -0.057 | -31.006
-4 | -0.151 | 0.00657 | -0.058 | -22.959
-3.5 | -0.092 | 0.00648 | -0.058 | -14.263
-3 | -0.033 | 0.00639 | -0.059 | -5.159
-2.5 | 0.027 | 0.00628 | -0.059 | 4.317
-2 | 0.088 | 0.00621 | -0.06 | 14.106
-1.5 | 0.148 | 0.00619 | -0.06 | 23.989
-1 | 0.209 | 0.00483 | -0.061 | 43.354
-0.5 | 0.27 | 0.00459 | -0.061 | 58.961
0 | 0.331 | 0.00462 | -0.061 | 71.658
0.5 | 0.392 | 0.00462 | -0.062 | 84.821
1 | 0.452 | 0.00464 | -0.062 | 97.468
1.5 | 0.513 | 0.00469 | -0.063 | 109.393
2 | 0.573 | 0.00457 | -0.063 | 125.603
2.5 | 0.632 | 0.00458 | -0.064 | 137.84
3 | 0.691 | 0.00469 | -0.064 | 147.193
3.5 | 0.749 | 0.00484 | -0.065 | 154.83
4 | 0.806 | 0.00572 | -0.065 | 140.883
4.5 | 0.861 | 0.00736 | -0.066 | 117.009
5 | 0.914 | 0.00761 | -0.066 | 120.129
5.5 | 0.963 | 0.00936 | -0.067 | 102.985
6 | 1.008 | 0.00978 | -0.067 | 103.071
6.5 | 1.048 | 0.01023 | -0.067 | 102.501
7 | 1.082 | 0.01024 | -0.068 | 105.616
7.5 | 1.108 | 0.01086 | -0.068 | 101.982
8 | 1.126 | 0.01147 | -0.069 | 98.164
8.5 | 1.135 | 0.01226 | -0.069 | 92.617
9 | 1.122 | 0.01317 | -0.069 | 85.216
9.5 | 1.095 | 0.014 | -0.069 | 78.185
10 | 1.051 | 0.01523 | -0.069 | 69.009
10.5 | 0.991 | 0.01671 | -0.069 | 59.267
11 | 0.772 | 0.06786 | -0.041 | 11.382
11.5 | 0.704 | 0.07439 | -0.038 | 9.458
12 | 0.627 | 0.08334 | -0.034 | 7.526
12.5 | 0.547 | 0.08911 | -0.035 | 6.137
13 | 0.461 | 0.09261 | -0.036 | 4.981
13.5 | 0.369 | 0.09815 | -0.036 | 3.761

## 86. Re 6M Mach 0.25 (2)
BIGFOIL.COM POLAR EXPORT
NACA64-410 a=0.6
NACA64-410 a=0.6 |  |  |  | Cl Max: | 1.5791 | at alpha= | 13.5 | deg
XFOIL ncrit=9 |  |  |  | L/D Max: | 139.02 | at alpha= | 2 | deg
Re: | 6000000 |  |  | Cd Min: | 0.24746 | at alpha= | -20 | deg
Mach: | 0.25 |  |  | Cl=0 at alpha= | -2.7696 | deg
|  |  |  | @ Cl=0.1, Cd= | 0.0051948
|  |  |  | @ Cl=0.4, Cd= | 0.0038665
|  |  |  | @ Cl=0.6, Cd= | 0.0043824
alpha (deg) | Cl | Cd | Cm | Cl/Cd
-20 | -0.7088 | 0.24746 | 0.0519 | -2.8643
-19.5 | -0.6921 | 0.23907 | 0.047 | -2.895
-19 | -0.673 | 0.23293 | 0.0425 | -2.8893
-18.5 | -0.6541 | 0.22604 | 0.038 | -2.8937
-18 | -0.6352 | 0.21943 | 0.0336 | -2.8948
-17.5 | -0.6165 | 0.21238 | 0.0292 | -2.9028
-16.5 | -0.5885 | 0.19231 | 0.0199 | -3.0602
-14.5 | -0.5285 | 0.16256 | 0.0045 | -3.2511
-13.5 | -0.5126 | 0.1388 | -0.0089 | -3.6931
-13 | -0.5011 | 0.13087 | -0.0131 | -3.829
-12.5 | -0.5049 | 0.11891 | -0.0191 | -4.2461
-11.5 | -0.7396 | 0.05355 | -0.0649 | -13.8114
-11 | -0.8158 | 0.04072 | -0.0698 | -20.0344
-10.5 | -0.9074 | 0.01669 | -0.07 | -54.3679
-10 | -0.8584 | 0.01392 | -0.0687 | -61.6667
-9.5 | -0.8041 | 0.01204 | -0.0675 | -66.7857
-9 | -0.7469 | 0.01076 | -0.0666 | -69.4145
-8.5 | -0.6874 | 0.00999 | -0.0659 | -68.8088
-8 | -0.6275 | 0.00939 | -0.0653 | -66.8264
-7.5 | -0.5672 | 0.00889 | -0.0649 | -63.802
-7 | -0.5085 | 0.00803 | -0.0645 | -63.325
-6.5 | -0.4483 | 0.00759 | -0.0643 | -59.0646
-5.5 | -0.328 | 0.00687 | -0.0642 | -47.7438
-5 | -0.2682 | 0.00646 | -0.0642 | -41.517
-4.5 | -0.2081 | 0.00614 | -0.0644 | -33.8925
-4 | -0.1479 | 0.00592 | -0.0646 | -24.9831
-3.5 | -0.0877 | 0.00573 | -0.0649 | -15.3054
-3 | -0.0277 | 0.00551 | -0.0652 | -5.0272
-2.5 | 0.0324 | 0.00536 | -0.0656 | 6.0448
-2 | 0.0924 | 0.00521 | -0.066 | 17.7351
-1.5 | 0.1524 | 0.00509 | -0.0665 | 29.9411
-1 | 0.2122 | 0.00492 | -0.0669 | 43.1301
-0.5 | 0.2718 | 0.00459 | -0.0675 | 59.2157
0 | 0.3306 | 0.00412 | -0.0682 | 80.2427
0.5 | 0.3896 | 0.00387 | -0.0687 | 100.6718
1 | 0.4489 | 0.00385 | -0.0692 | 116.5974
1.5 | 0.5081 | 0.00393 | -0.0697 | 129.2875
2 | 0.5672 | 0.00408 | -0.0701 | 139.0196
2.5 | 0.6236 | 0.0046 | -0.0703 | 135.5652
3 | 0.6775 | 0.00539 | -0.0701 | 125.6957
4 | 0.7834 | 0.00659 | -0.0691 | 118.8771
4.5 | 0.8379 | 0.00696 | -0.0685 | 120.3879
5 | 0.8945 | 0.00737 | -0.0683 | 121.3704
5.5 | 0.9511 | 0.00774 | -0.0681 | 122.8811
6 | 1.007 | 0.00819 | -0.0677 | 122.9548
6.5 | 1.0628 | 0.00862 | -0.0672 | 123.2947
7 | 1.1177 | 0.00911 | -0.0666 | 122.6894
7.5 | 1.172 | 0.00962 | -0.0658 | 121.8295
8 | 1.2249 | 0.01023 | -0.0647 | 119.7361
8.5 | 1.277 | 0.01085 | -0.0634 | 117.6959
9 | 1.3268 | 0.01161 | -0.0617 | 114.2808
9.5 | 1.3744 | 0.01242 | -0.0596 | 110.6602
10 | 1.4169 | 0.0135 | -0.0566 | 104.9556
10.5 | 1.4573 | 0.01454 | -0.0533 | 100.227
11 | 1.4839 | 0.01564 | -0.0477 | 94.8785
11.5 | 1.5056 | 0.01722 | -0.042 | 87.4332
12 | 1.5306 | 0.01895 | -0.0373 | 80.7704
12.5 | 1.5499 | 0.02129 | -0.0326 | 72.7994
13 | 1.5686 | 0.02391 | -0.0285 | 65.6043
13.5 | 1.5791 | 0.02738 | -0.0243 | 57.6735
14 | 1.5721 | 0.03265 | -0.02 | 48.1501
14.5 | 1.5523 | 0.03957 | -0.0168 | 39.2292
15 | 1.5221 | 0.04826 | -0.0155 | 31.5396
15.5 | 1.5023 | 0.05692 | -0.0162 | 26.3932
16 | 1.4685 | 0.06854 | -0.0196 | 21.4254
16.5 | 1.4249 | 0.08336 | -0.0264 | 17.0933
17 | 1.3848 | 0.09966 | -0.0356 | 13.8952
17.5 | 1.3441 | 0.11831 | -0.0475 | 11.3608
18 | 1.2899 | 0.14205 | -0.0628 | 9.0806
18.5 | 1.2308 | 0.16689 | -0.0783 | 7.3749

## 87. Re 6M Mach 0.50 (1)
BIGFOIL.COM POLAR EXPORT
NACA64-410 a=0.6
NACA64-410 a=0.6 |  |  |  | Cl Max: | 1.189 | at alpha= | 20 | deg
JavaFoil+Calcfoil stall+Eppler ext transition |  |  |  | L/D Max: | 156.599 | at alpha= | 3.5 | deg
Re: | 6000000 |  |  | Cd Min: | 0.00455 | at alpha= | 0.5 | deg
Mach: | 0.5 |  |  | Cl=0 at alpha= | -2.7239 | deg
|  |  |  | @ Cl=0.1, Cd= | 0.0061959
|  |  |  | @ Cl=0.4, Cd= | 0.004645
|  |  |  | @ Cl=0.6, Cd= | 0.0046478
alpha (deg) | Cl | Cd | Cm | Cl/Cd
-20 | -0.935 | 0.15391 | -0.03 | -6.074
-19.5 | -0.906 | 0.15062 | -0.029 | -6.018
-19 | -0.878 | 0.14553 | -0.029 | -6.035
-18.5 | -0.852 | 0.14 | -0.029 | -6.083
-18 | -0.825 | 0.13764 | -0.029 | -5.996
-17.5 | -0.799 | 0.13037 | -0.029 | -6.127
-17 | -0.771 | 0.14236 | -0.028 | -5.416
-16.5 | -0.745 | 0.12306 | -0.029 | -6.053
-16 | -0.717 | 0.11816 | -0.028 | -6.069
-15.5 | -0.69 | 0.11388 | -0.029 | -6.063
-15 | -0.664 | 0.09985 | -0.029 | -6.654
-14.5 | -0.638 | 0.09369 | -0.03 | -6.811
-14 | -0.61 | 0.10058 | -0.029 | -6.065
-13.5 | -0.583 | 0.09301 | -0.029 | -6.27
-13 | -0.557 | 0.08515 | -0.03 | -6.537
-12.5 | -0.53 | 0.07971 | -0.03 | -6.651
-12 | -0.505 | 0.07296 | -0.032 | -6.915
-11.5 | -0.479 | 0.06688 | -0.034 | -7.163
-11 | -0.447 | 0.0809 | -0.028 | -5.528
-10.5 | -0.42 | 0.07115 | -0.028 | -5.909
-10 | -0.393 | 0.07127 | -0.027 | -5.511
-9.5 | -0.368 | 0.05802 | -0.031 | -6.335
-9 | -0.341 | 0.05344 | -0.033 | -6.386
-8.5 | -0.318 | 0.04586 | -0.038 | -6.938
-8 | -0.285 | 0.0537 | -0.028 | -5.306
-7.5 | -0.258 | 0.05102 | -0.028 | -5.054
-7 | -0.231 | 0.04565 | -0.03 | -5.064
-6.5 | -0.205 | 0.04157 | -0.032 | -4.926
-6 | -0.177 | 0.04206 | -0.029 | -4.206
-5.5 | -0.244 | 0.03889 | -0.028 | -6.274
-5 | -0.275 | 0.00736 | -0.063 | -37.387
-4.5 | -0.223 | 0.0072 | -0.064 | -31.04
-4 | -0.165 | 0.00697 | -0.065 | -23.617
-3.5 | -0.102 | 0.00681 | -0.065 | -14.943
-3 | -0.037 | 0.00661 | -0.066 | -5.523
-2.5 | 0.03 | 0.00652 | -0.066 | 4.627
-2 | 0.098 | 0.0062 | -0.067 | 15.75
-1.5 | 0.166 | 0.00606 | -0.067 | 27.317
-1 | 0.234 | 0.00592 | -0.068 | 39.468
-0.5 | 0.302 | 0.00468 | -0.068 | 64.668
0 | 0.37 | 0.00472 | -0.069 | 78.45
0.5 | 0.438 | 0.00455 | -0.069 | 96.332
1 | 0.506 | 0.00458 | -0.07 | 110.312
1.5 | 0.573 | 0.00462 | -0.07 | 124.116
2 | 0.641 | 0.00469 | -0.071 | 136.795
2.5 | 0.705 | 0.00476 | -0.071 | 148.229
3 | 0.771 | 0.00493 | -0.072 | 156.46
3.5 | 0.834 | 0.00533 | -0.072 | 156.599
4 | 0.893 | 0.00925 | -0.073 | 96.524
4.5 | 0.95 | 0.00976 | -0.073 | 97.33
5 | 1.003 | 0.01033 | -0.074 | 97.085
5.5 | 1.042 | 0.01095 | -0.074 | 95.147
6 | 1.063 | 0.01173 | -0.074 | 90.646
6.5 | 1.05 | 0.01267 | -0.075 | 82.885
7 | 0.938 | 0.01347 | -0.075 | 69.642
7.5 | 0.545 | 0.05024 | -0.035 | 10.84
8 | 0.694 | 0.01497 | -0.076 | 46.34
8.5 | 0.708 | 0.01827 | -0.074 | 38.78
9 | 0.623 | 0.06175 | -0.036 | 10.083
9.5 | 0.783 | 0.0176 | -0.077 | 44.47
10 | 0.809 | 0.01954 | -0.077 | 41.409
10.5 | 0.713 | 0.06373 | -0.05 | 11.193
11 | 0.727 | 0.07774 | -0.039 | 9.348
11.5 | 0.891 | 0.0236 | -0.077 | 37.746
12 | 0.786 | 0.07757 | -0.048 | 10.128
12.5 | 0.806 | 0.08745 | -0.043 | 9.216
13 | 0.833 | 0.09553 | -0.045 | 8.715
13.5 | 0.857 | 0.09193 | -0.044 | 9.322
14 | 0.882 | 0.10094 | -0.044 | 8.736
14.5 | 0.91 | 0.10582 | -0.047 | 8.597
15 | 0.939 | 0.11124 | -0.05 | 8.445
15.5 | 0.959 | 0.11656 | -0.047 | 8.229
16 | 0.985 | 0.12071 | -0.047 | 8.158
16.5 | 1.014 | 0.12302 | -0.051 | 8.243
17 | 1.047 | 0.12664 | -0.055 | 8.265
17.5 | 1.062 | 0.13154 | -0.05 | 8.075
18 | 1.088 | 0.13709 | -0.051 | 7.937
18.5 | 1.12 | 0.13875 | -0.055 | 8.074
19 | 1.152 | 0.14261 | -0.058 | 8.074
19.5 | 1.165 | 0.14757 | -0.054 | 7.891
20 | 1.189 | 0.15267 | -0.054 | 7.791

## 88. Re 6M Mach 0.50 (2)
BIGFOIL.COM POLAR EXPORT
NACA64-410 a=0.6
NACA64-410 a=0.6 |  |  |  | Cl Max: | 1.2636 | at alpha= | 7.5 | deg
XFOIL ncrit=9 |  |  |  | L/D Max: | 153.57 | at alpha= | 2 | deg
Re: | 6000000 |  |  | Cd Min: | 0.27145 | at alpha= | -20 | deg
Mach: | 0.5 |  |  | Cl=0 at alpha= | -2.7611 | deg
|  |  |  | @ Cl=0.1, Cd= | 0.0053844
|  |  |  | @ Cl=0.4, Cd= | 0.0042157
|  |  |  | @ Cl=0.6, Cd= | 0.0040906
alpha (deg) | Cl | Cd | Cm | Cl/Cd
-20 | -0.7748 | 0.27145 | 0.0642 | -2.8543
-19.5 | -0.7509 | 0.26224 | 0.0588 | -2.8634
-19 | -0.7289 | 0.25381 | 0.0533 | -2.8718
-18.5 | -0.7054 | 0.24565 | 0.0479 | -2.8716
-18 | -0.682 | 0.23774 | 0.0427 | -2.8687
-17.5 | -0.6587 | 0.22943 | 0.0375 | -2.871
-17 | -0.6351 | 0.22084 | 0.0324 | -2.8758
-15.5 | -0.5739 | 0.19339 | 0.0174 | -2.9676
-15 | -0.5534 | 0.18542 | 0.0129 | -2.9846
-14.5 | -0.5321 | 0.1775 | 0.0082 | -2.9977
-14 | -0.5121 | 0.16894 | 0.0034 | -3.0313
-13.5 | -0.4935 | 0.15994 | -0.0015 | -3.0855
-13 | -0.4748 | 0.15144 | -0.0062 | -3.1352
-12.5 | -0.4572 | 0.14287 | -0.011 | -3.2001
-12 | -0.4416 | 0.13401 | -0.0159 | -3.2953
-11.5 | -0.4274 | 0.12516 | -0.0209 | -3.4148
-11 | -0.4111 | 0.11731 | -0.0254 | -3.5044
-10.5 | -0.4004 | 0.10836 | -0.0303 | -3.6951
-10 | -0.3922 | 0.09927 | -0.0354 | -3.9508
-9.5 | -0.3845 | 0.09078 | -0.0402 | -4.2355
-9 | -0.3763 | 0.08286 | -0.0449 | -4.5414
-8.5 | -0.3746 | 0.07431 | -0.05 | -5.041
-8 | -0.3676 | 0.06717 | -0.0543 | -5.4727
-7.5 | -0.3772 | 0.05827 | -0.06 | -6.4733
-7 | -0.3944 | 0.04832 | -0.0701 | -8.1623
-6.5 | -0.3969 | 0.03783 | -0.0768 | -10.4917
-6 | -0.3852 | 0.02737 | -0.0797 | -14.0738
-5.5 | -0.3581 | 0.01693 | -0.0799 | -21.1518
-5 | -0.3113 | 0.00962 | -0.0784 | -32.3597
-4.5 | -0.2444 | 0.00762 | -0.0769 | -32.0735
-4 | -0.1747 | 0.00656 | -0.0758 | -26.6311
-3 | -0.0333 | 0.0058 | -0.075 | -5.7414
-2.5 | 0.0364 | 0.00554 | -0.075 | 6.5704
-2 | 0.1059 | 0.00537 | -0.0752 | 19.7207
-1.5 | 0.1749 | 0.00521 | -0.0755 | 33.5701
-1 | 0.2435 | 0.0051 | -0.0759 | 47.7451
-0.5 | 0.3116 | 0.00484 | -0.0765 | 64.3802
0 | 0.3788 | 0.00432 | -0.0772 | 87.6852
0.5 | 0.4459 | 0.00399 | -0.0779 | 111.7544
1 | 0.5139 | 0.00395 | -0.0784 | 130.1013
1.5 | 0.582 | 0.00404 | -0.0789 | 144.0594
2 | 0.6496 | 0.00423 | -0.0792 | 153.5697
2.5 | 0.7141 | 0.00481 | -0.0791 | 148.4615
3 | 0.7721 | 0.006 | -0.0781 | 128.6833
3.5 | 0.8294 | 0.007 | -0.0767 | 118.4857
4 | 0.8889 | 0.00758 | -0.0752 | 117.2691
4.5 | 0.9445 | 0.00779 | -0.072 | 121.2452
5 | 1.0151 | 0.00828 | -0.0718 | 122.5966
5.5 | 1.0787 | 0.00887 | -0.0698 | 121.6122
6 | 1.1411 | 0.00952 | -0.0672 | 119.8634
6.5 | 1.2006 | 0.01032 | -0.0637 | 116.3372
7 | 1.2509 | 0.01148 | -0.0584 | 108.9634
7.5 | 1.2636 | 0.0135 | -0.0477 | 93.6
8 | 1.2589 | 0.01729 | -0.0371 | 72.8109
8.5 | 1.2555 | 0.0229 | -0.0283 | 54.8253
9 | 1.2328 | 0.03084 | -0.0212 | 39.9741
9.5 | 1.2006 | 0.03936 | -0.0168 | 30.503
10 | 1.1647 | 0.04898 | -0.0159 | 23.7791
10.5 | 1.1267 | 0.06021 | -0.0185 | 18.7128
11 | 1.0933 | 0.07294 | -0.0247 | 14.989
11.5 | 1.061 | 0.08796 | -0.0342 | 12.0623
12 | 1.0372 | 0.10456 | -0.0458 | 9.9197
12.5 | 1.0229 | 0.12166 | -0.0565 | 8.4079

## 89. Re 7M Mach 0.00 (1)
BIGFOIL.COM POLAR EXPORT
NACA64-410 a=0.6
NACA64-410 a=0.6 |  |  |  | Cl Max: | 1.159 | at alpha= | 9 | deg
JavaFoil+Calcfoil stall+Eppler ext transition |  |  |  | L/D Max: | 144.081 | at alpha= | 3 | deg
Re: | 7000000 |  |  | Cd Min: | 0.00452 | at alpha= | 0 | deg
Mach: | 0 |  |  | Cl=0 at alpha= | -2.7241 | deg
|  |  |  | @ Cl=0.1, Cd= | 0.0060473
|  |  |  | @ Cl=0.4, Cd= | 0.0045536
|  |  |  | @ Cl=0.6, Cd= | 0.0045468
alpha (deg) | Cl | Cd | Cm | Cl/Cd
-13.5 | -0.468 | 0.0926 | -0.023 | -5.049
-13 | -0.482 | 0.08836 | -0.023 | -5.459
-12.5 | -0.495 | 0.08353 | -0.023 | -5.925
-12 | -0.505 | 0.07895 | -0.023 | -6.395
-11.5 | -0.508 | 0.07406 | -0.023 | -6.854
-11 | -0.507 | 0.06876 | -0.024 | -7.376
-10.5 | -0.503 | 0.06362 | -0.025 | -7.909
-10 | -0.495 | 0.06119 | -0.025 | -8.082
-9.5 | -0.483 | 0.05675 | -0.026 | -8.51
-9 | -0.47 | 0.05072 | -0.03 | -9.267
-8.5 | -0.553 | 0.00842 | -0.052 | -65.615
-8 | -0.523 | 0.0079 | -0.052 | -66.211
-7.5 | -0.488 | 0.00759 | -0.053 | -64.312
-7 | -0.449 | 0.00737 | -0.053 | -61.005
-6.5 | -0.406 | 0.00711 | -0.054 | -57.126
-6 | -0.36 | 0.00693 | -0.054 | -51.892
-5.5 | -0.31 | 0.00681 | -0.055 | -45.479
-5 | -0.258 | 0.00664 | -0.055 | -38.756
-4.5 | -0.203 | 0.00655 | -0.055 | -30.959
-4 | -0.147 | 0.0064 | -0.056 | -22.899
-3.5 | -0.09 | 0.00632 | -0.056 | -14.179
-3 | -0.032 | 0.00623 | -0.057 | -5.133
-2.5 | 0.026 | 0.00614 | -0.057 | 4.282
-2 | 0.085 | 0.00606 | -0.058 | 14.017
-1.5 | 0.144 | 0.00601 | -0.058 | 23.927
-1 | 0.203 | 0.00477 | -0.059 | 42.529
-0.5 | 0.262 | 0.00477 | -0.059 | 54.933
0 | 0.321 | 0.00452 | -0.06 | 70.927
0.5 | 0.379 | 0.00455 | -0.06 | 83.447
1 | 0.438 | 0.00456 | -0.06 | 96.089
1.5 | 0.497 | 0.00457 | -0.061 | 108.66
2 | 0.555 | 0.00461 | -0.061 | 120.504
2.5 | 0.612 | 0.00453 | -0.062 | 135.12
3 | 0.669 | 0.00464 | -0.062 | 144.081
3.5 | 0.726 | 0.00525 | -0.063 | 138.121
4 | 0.781 | 0.0057 | -0.063 | 137.062
4.5 | 0.835 | 0.00698 | -0.064 | 119.753
5 | 0.888 | 0.00718 | -0.064 | 123.641
5.5 | 0.938 | 0.00742 | -0.065 | 126.389
6 | 0.984 | 0.00774 | -0.065 | 127.189
6.5 | 1.027 | 0.00951 | -0.065 | 107.965
7 | 1.065 | 0.00992 | -0.066 | 107.413
7.5 | 1.099 | 0.00994 | -0.066 | 110.557
8 | 1.128 | 0.01044 | -0.067 | 108.057
8.5 | 1.15 | 0.01101 | -0.067 | 104.44
9 | 1.159 | 0.01163 | -0.067 | 99.721
9.5 | 1.159 | 0.01234 | -0.068 | 93.938
10 | 1.151 | 0.01311 | -0.068 | 87.831
10.5 | 1.135 | 0.01381 | -0.068 | 82.204
11 | 1.111 | 0.01481 | -0.068 | 75.068
11.5 | 1.078 | 0.01635 | -0.068 | 65.95
12 | 1.038 | 0.0183 | -0.068 | 56.713
12.5 | 0.975 | 0.02447 | -0.066 | 39.829
13 | 0.937 | 0.02533 | -0.067 | 36.995
13.5 | 0.781 | 0.08187 | -0.045 | 9.539
14 | 0.74 | 0.08975 | -0.043 | 8.246

## 90. Re 7M Mach 0.00 (2)
BIGFOIL.COM POLAR EXPORT
NACA64-410 a=0.6
NACA64-410 a=0.6 |  |  |  | Cl Max: | 1.779 | at alpha= | 19 | deg
XFOIL ncrit=9 |  |  |  | L/D Max: | 133.35 | at alpha= | 2 | deg
Re: | 7000000 |  |  | Cd Min: | 0.06476 | at alpha= | 20 | deg
Mach: | 0 |  |  | Cl=0 at alpha= | -2.7695 | deg
|  |  |  | @ Cl=0.1, Cd= | 0.0050165
|  |  |  | @ Cl=0.4, Cd= | 0.003828
|  |  |  | @ Cl=0.6, Cd= | 0.004794
alpha (deg) | Cl | Cd | Cm | Cl/Cd
-18 | -1.3332 | 0.04333 | -0.0672 | -30.7685
-17.5 | -1.3855 | 0.03235 | -0.0735 | -42.8284
-17 | -1.4128 | 0.02823 | -0.0693 | -50.0461
-16.5 | -1.4009 | 0.02564 | -0.0663 | -54.6373
-16 | -1.3768 | 0.02317 | -0.0644 | -59.4217
-15.5 | -1.344 | 0.02156 | -0.0626 | -62.3377
-15 | -1.3056 | 0.02001 | -0.0614 | -65.2474
-14.5 | -1.2641 | 0.01851 | -0.0606 | -68.2928
-14 | -1.223 | 0.01662 | -0.0597 | -73.586
-13.5 | -1.1781 | 0.0151 | -0.0591 | -78.0199
-13 | -1.13 | 0.01394 | -0.0587 | -81.0617
-12.5 | -1.0799 | 0.01303 | -0.0585 | -82.878
-12 | -1.0282 | 0.0123 | -0.0584 | -83.5935
-11 | -0.9229 | 0.01097 | -0.0584 | -84.1294
-10.5 | -0.8703 | 0.01015 | -0.0583 | -85.7438
-10 | -0.8164 | 0.00956 | -0.0584 | -85.3975
-9.5 | -0.7616 | 0.0091 | -0.0585 | -83.6923
-9 | -0.7064 | 0.00873 | -0.0587 | -80.9164
-8.5 | -0.6507 | 0.00841 | -0.0589 | -77.3722
-8 | -0.5951 | 0.008 | -0.0592 | -74.3875
-7.5 | -0.5396 | 0.00747 | -0.0593 | -72.2356
-7 | -0.4834 | 0.00712 | -0.0596 | -67.8933
-6.5 | -0.4269 | 0.00682 | -0.0599 | -62.5953
-6 | -0.37 | 0.0066 | -0.0603 | -56.0606
-5.5 | -0.313 | 0.0064 | -0.0607 | -48.9062
-5 | -0.2561 | 0.00607 | -0.061 | -42.1911
-4.5 | -0.1989 | 0.00582 | -0.0614 | -34.1753
-4 | -0.1416 | 0.00565 | -0.0618 | -25.0619
-3.5 | -0.0841 | 0.0055 | -0.0622 | -15.2909
-3 | -0.0266 | 0.00532 | -0.0627 | -5
-2.5 | 0.0311 | 0.00518 | -0.0631 | 6.0039
-2 | 0.0887 | 0.00504 | -0.0636 | 17.5992
-1.5 | 0.1464 | 0.00492 | -0.0641 | 29.7561
-1 | 0.204 | 0.00477 | -0.0646 | 42.7673
-0.5 | 0.2613 | 0.00452 | -0.0651 | 57.8097
0 | 0.3182 | 0.00413 | -0.0657 | 77.046
0.5 | 0.3749 | 0.00385 | -0.0663 | 97.3766
1 | 0.432 | 0.0038 | -0.0668 | 113.6842
1.5 | 0.4888 | 0.0039 | -0.0672 | 125.3333
2 | 0.5454 | 0.00409 | -0.0677 | 133.3496
2.5 | 0.5988 | 0.00478 | -0.0678 | 125.272
3 | 0.652 | 0.0054 | -0.0679 | 120.7407
3.5 | 0.7045 | 0.00596 | -0.0679 | 118.2047
4 | 0.757 | 0.00638 | -0.0677 | 118.652
4.5 | 0.8068 | 0.00667 | -0.0667 | 120.9595
5 | 0.863 | 0.00695 | -0.0671 | 124.1727
5.5 | 0.9173 | 0.0073 | -0.0672 | 125.6575
6 | 0.9711 | 0.00768 | -0.0672 | 126.4453
6.5 | 1.0248 | 0.00803 | -0.0672 | 127.6214
7 | 1.0774 | 0.00848 | -0.067 | 127.0519
7.5 | 1.1302 | 0.00885 | -0.0669 | 127.7062
8 | 1.1814 | 0.00934 | -0.0666 | 126.4882
8.5 | 1.2324 | 0.00982 | -0.0662 | 125.499
9 | 1.2823 | 0.01034 | -0.0657 | 124.0135
9.5 | 1.3305 | 0.01096 | -0.065 | 121.396
10 | 1.3783 | 0.01154 | -0.0642 | 119.4367
10.5 | 1.4232 | 0.01229 | -0.0629 | 115.8015
11 | 1.4663 | 0.01308 | -0.0614 | 112.1024
11.5 | 1.509 | 0.0138 | -0.0599 | 109.3478
12 | 1.5483 | 0.01462 | -0.0579 | 105.9029
12.5 | 1.5799 | 0.01553 | -0.0545 | 101.7321
13 | 1.6004 | 0.01661 | -0.0494 | 96.3516
13.5 | 1.6243 | 0.01784 | -0.0455 | 91.0482
14 | 1.6459 | 0.01941 | -0.0418 | 84.7965
14.5 | 1.6676 | 0.02113 | -0.0385 | 78.921
15 | 1.6839 | 0.02339 | -0.0351 | 71.9923
15.5 | 1.6999 | 0.02583 | -0.0322 | 65.8111
16 | 1.718 | 0.02823 | -0.0298 | 60.8572
16.5 | 1.7282 | 0.03145 | -0.0273 | 54.9507
17 | 1.7433 | 0.03437 | -0.0256 | 50.7216
17.5 | 1.7565 | 0.03763 | -0.0242 | 46.6782
18 | 1.7656 | 0.04149 | -0.0232 | 42.5548
18.5 | 1.7672 | 0.04646 | -0.0225 | 38.037
19 | 1.779 | 0.05057 | -0.0225 | 35.179
19.5 | 1.774 | 0.05703 | -0.0231 | 31.1064
20 | 1.7632 | 0.06476 | -0.0247 | 27.2267

## 91. Re 7M Mach 0.10 (1)
BIGFOIL.COM POLAR EXPORT
NACA64-410 a=0.6
NACA64-410 a=0.6 |  |  |  | Cl Max: | 1.156 | at alpha= | 9 | deg
JavaFoil+Calcfoil stall+Eppler ext transition |  |  |  | L/D Max: | 144.394 | at alpha= | 3 | deg
Re: | 7000000 |  |  | Cd Min: | 0.00451 | at alpha= | 0 | deg
Mach: | 0.1 |  |  | Cl=0 at alpha= | -2.7241 | deg
|  |  |  | @ Cl=0.1, Cd= | 0.0060422
|  |  |  | @ Cl=0.4, Cd= | 0.0045532
|  |  |  | @ Cl=0.6, Cd= | 0.0045584
alpha (deg) | Cl | Cd | Cm | Cl/Cd
-13 | -0.457 | 0.08879 | -0.023 | -5.143
-12.5 | -0.473 | 0.08447 | -0.023 | -5.596
-12 | -0.486 | 0.08008 | -0.023 | -6.072
-11.5 | -0.492 | 0.07537 | -0.023 | -6.523
-11 | -0.494 | 0.06904 | -0.024 | -7.155
-10.5 | -0.492 | 0.06426 | -0.025 | -7.664
-10 | -0.487 | 0.06089 | -0.026 | -7.994
-9.5 | -0.478 | 0.05645 | -0.027 | -8.461
-9 | -0.465 | 0.05182 | -0.029 | -8.967
-8.5 | -0.451 | 0.0451 | -0.033 | -9.996
-8 | -0.521 | 0.00797 | -0.053 | -65.401
-7.5 | -0.488 | 0.00764 | -0.053 | -63.842
-7 | -0.449 | 0.00737 | -0.054 | -60.962
-6.5 | -0.407 | 0.00713 | -0.054 | -57.035
-6 | -0.36 | 0.00693 | -0.054 | -52.007
-5.5 | -0.311 | 0.00682 | -0.055 | -45.605
-5 | -0.259 | 0.00668 | -0.055 | -38.701
-4.5 | -0.204 | 0.00655 | -0.056 | -31.096
-4 | -0.147 | 0.00643 | -0.056 | -22.908
-3.5 | -0.09 | 0.00634 | -0.057 | -14.203
-3 | -0.032 | 0.00624 | -0.057 | -5.143
-2.5 | 0.026 | 0.00613 | -0.058 | 4.311
-2 | 0.085 | 0.00606 | -0.058 | 14.072
-1.5 | 0.144 | 0.00599 | -0.058 | 24.112
-1 | 0.204 | 0.0048 | -0.059 | 42.394
-0.5 | 0.263 | 0.00475 | -0.059 | 55.357
0 | 0.322 | 0.00451 | -0.06 | 71.513
0.5 | 0.381 | 0.00455 | -0.06 | 83.774
1 | 0.44 | 0.00456 | -0.061 | 96.542
1.5 | 0.499 | 0.00459 | -0.061 | 108.746
2 | 0.558 | 0.00461 | -0.062 | 120.923
2.5 | 0.615 | 0.00454 | -0.062 | 135.496
3 | 0.672 | 0.00466 | -0.063 | 144.394
3.5 | 0.729 | 0.00529 | -0.063 | 137.753
4 | 0.785 | 0.00574 | -0.064 | 136.764
4.5 | 0.839 | 0.00704 | -0.064 | 119.213
5 | 0.892 | 0.00726 | -0.064 | 122.947
5.5 | 0.942 | 0.0075 | -0.065 | 125.523
6 | 0.988 | 0.00774 | -0.065 | 127.734
6.5 | 1.03 | 0.00963 | -0.066 | 107.005
7 | 1.068 | 0.01004 | -0.066 | 106.453
7.5 | 1.101 | 0.01003 | -0.067 | 109.839
8 | 1.129 | 0.01053 | -0.067 | 107.152
8.5 | 1.15 | 0.01113 | -0.067 | 103.271
9 | 1.156 | 0.01178 | -0.068 | 98.158
9.5 | 1.153 | 0.01252 | -0.068 | 92.114
10 | 1.141 | 0.01331 | -0.068 | 85.754
10.5 | 1.121 | 0.01415 | -0.068 | 79.212
11 | 1.092 | 0.0151 | -0.069 | 72.308
11.5 | 1.052 | 0.01688 | -0.068 | 62.344
12 | 1 | 0.01999 | -0.068 | 50.021
12.5 | 0.814 | 0.07817 | -0.041 | 10.41
13 | 0.788 | 0.07439 | -0.047 | 10.588
13.5 | 0.734 | 0.08899 | -0.04 | 8.248
14 | 0.692 | 0.09505 | -0.039 | 7.279

## 92. Re 7M Mach 0.10 (2)
BIGFOIL.COM POLAR EXPORT
NACA64-410 a=0.6
NACA64-410 a=0.6 |  |  |  | Cl Max: | 1.75 | at alpha= | 18 | deg
XFOIL ncrit=9 |  |  |  | L/D Max: | 134.156 | at alpha= | 2 | deg
Re: | 7000000 |  |  | Cd Min: | 0.0749 | at alpha= | 20 | deg
Mach: | 0.1 |  |  | Cl=0 at alpha= | -2.769 | deg
|  |  |  | @ Cl=0.1, Cd= | 0.0050277
|  |  |  | @ Cl=0.4, Cd= | 0.0039027
|  |  |  | @ Cl=0.6, Cd= | 0.0047587
alpha (deg) | Cl | Cd | Cm | Cl/Cd
-17 | -1.2409 | 0.04627 | -0.067 | -26.8187
-16.5 | -1.3014 | 0.03372 | -0.0757 | -38.5943
-15.5 | -1.3303 | 0.02542 | -0.0679 | -52.3328
-15 | -1.3037 | 0.02288 | -0.0658 | -56.9799
-14.5 | -1.2683 | 0.02071 | -0.0643 | -61.2409
-14 | -1.2264 | 0.01899 | -0.0633 | -64.5814
-13.5 | -1.1843 | 0.01697 | -0.0623 | -69.7879
-13 | -1.1389 | 0.01521 | -0.0615 | -74.8784
-12.5 | -1.0902 | 0.01386 | -0.0609 | -78.658
-12 | -1.0388 | 0.01287 | -0.0605 | -80.7148
-11.5 | -0.9859 | 0.01206 | -0.0602 | -81.7496
-11 | -0.9319 | 0.01141 | -0.0601 | -81.674
-10.5 | -0.8784 | 0.01057 | -0.0599 | -83.1031
-10 | -0.8242 | 0.00982 | -0.0597 | -83.9308
-9.5 | -0.7689 | 0.00928 | -0.0597 | -82.8556
-9 | -0.713 | 0.00886 | -0.0598 | -80.474
-8.5 | -0.6566 | 0.0085 | -0.0599 | -77.2471
-8 | -0.5999 | 0.0082 | -0.06 | -73.1585
-7.5 | -0.5441 | 0.00757 | -0.0601 | -71.8758
-7 | -0.4874 | 0.00719 | -0.0603 | -67.7886
-6.5 | -0.4303 | 0.00687 | -0.0606 | -62.6346
-6 | -0.3729 | 0.00663 | -0.0609 | -56.2443
-5.5 | -0.3154 | 0.00642 | -0.0612 | -49.1277
-5 | -0.258 | 0.0061 | -0.0615 | -42.2951
-4.5 | -0.2004 | 0.00584 | -0.0618 | -34.3151
-4 | -0.1426 | 0.00566 | -0.0622 | -25.1943
-3.5 | -0.0847 | 0.00551 | -0.0626 | -15.3721
-3 | -0.0268 | 0.00532 | -0.063 | -5.0376
-2.5 | 0.0312 | 0.00518 | -0.0635 | 6.0232
-2 | 0.0892 | 0.00505 | -0.064 | 17.6634
-1.5 | 0.1473 | 0.00493 | -0.0644 | 29.8783
-1 | 0.2052 | 0.00478 | -0.0649 | 42.9289
-0.5 | 0.2629 | 0.00453 | -0.0655 | 58.0353
0 | 0.3201 | 0.00414 | -0.0661 | 77.3188
1 | 0.4346 | 0.0038 | -0.0672 | 114.3684
1.5 | 0.4918 | 0.0039 | -0.0676 | 126.1026
2 | 0.5487 | 0.00409 | -0.068 | 134.1565
2.5 | 0.6024 | 0.00479 | -0.0682 | 125.762
3 | 0.6558 | 0.00542 | -0.0682 | 120.9963
3.5 | 0.7087 | 0.00598 | -0.0682 | 118.5117
4 | 0.7614 | 0.0064 | -0.068 | 118.9688
4.5 | 0.8117 | 0.0067 | -0.067 | 121.1493
5 | 0.8681 | 0.00698 | -0.0673 | 124.3696
5.5 | 0.9228 | 0.00733 | -0.0674 | 125.8936
6 | 0.9769 | 0.00773 | -0.0673 | 126.3777
6.5 | 1.031 | 0.00808 | -0.0673 | 127.599
7 | 1.0841 | 0.00853 | -0.0671 | 127.0926
7.5 | 1.1371 | 0.00892 | -0.0669 | 127.4776
8 | 1.1886 | 0.00944 | -0.0664 | 125.911
8.5 | 1.2401 | 0.00991 | -0.066 | 125.1362
9 | 1.2899 | 0.01049 | -0.0653 | 122.9647
9.5 | 1.3388 | 0.01109 | -0.0644 | 120.7214
10 | 1.3862 | 0.01174 | -0.0634 | 118.075
10.5 | 1.43 | 0.0126 | -0.0618 | 113.4921
11 | 1.4744 | 0.01331 | -0.0603 | 110.7739
11.5 | 1.516 | 0.01411 | -0.0583 | 107.4415
12 | 1.5536 | 0.01502 | -0.0558 | 103.4354
12.5 | 1.5773 | 0.016 | -0.0508 | 98.5812
13 | 1.5992 | 0.01726 | -0.0461 | 92.6535
13.5 | 1.623 | 0.01868 | -0.0423 | 86.8844
14 | 1.6435 | 0.0205 | -0.0385 | 80.1707
14.5 | 1.6624 | 0.0226 | -0.035 | 73.5575
15 | 1.6742 | 0.02542 | -0.0313 | 65.8615
15.5 | 1.6985 | 0.02736 | -0.0292 | 62.0797
16 | 1.7152 | 0.03004 | -0.0269 | 57.0972
16.5 | 1.7227 | 0.0337 | -0.0245 | 51.1187
17 | 1.7356 | 0.03707 | -0.0228 | 46.8195
17.5 | 1.7452 | 0.04096 | -0.0216 | 42.6074
18 | 1.75 | 0.04565 | -0.0208 | 38.3352
18.5 | 1.7473 | 0.05157 | -0.0207 | 33.8821
19 | 1.7499 | 0.05727 | -0.0213 | 30.5553
19.5 | 1.7376 | 0.06537 | -0.0231 | 26.581
20 | 1.7199 | 0.0749 | -0.0261 | 22.9626

## 93. Re 7M Mach 0.25 (1)
BIGFOIL.COM POLAR EXPORT
NACA64-410 a=0.6
NACA64-410 a=0.6 |  |  |  | Cl Max: | 1.137 | at alpha= | 8.5 | deg
JavaFoil+Calcfoil stall+Eppler ext transition |  |  |  | L/D Max: | 146.834 | at alpha= | 3 | deg
Re: | 7000000 |  |  | Cd Min: | 0.0045 | at alpha= | -0.5 | deg
Mach: | 0.25 |  |  | Cl=0 at alpha= | -2.725 | deg
|  |  |  | @ Cl=0.1, Cd= | 0.006096
|  |  |  | @ Cl=0.4, Cd= | 0.09792
|  |  |  | @ Cl=0.6, Cd= | 0.09792
alpha (deg) | Cl | Cd | Cm | Cl/Cd
-12.5 | -0.266 | 0.08555 | -0.024 | -3.112
-12 | -0.315 | 0.08171 | -0.024 | -3.856
-11.5 | -0.35 | 0.0757 | -0.024 | -4.624
-11 | -0.378 | 0.0735 | -0.024 | -5.143
-10.5 | -0.4 | 0.06851 | -0.024 | -5.84
-10 | -0.415 | 0.0645 | -0.024 | -6.438
-9.5 | -0.424 | 0.06027 | -0.024 | -7.029
-9 | -0.425 | 0.05578 | -0.026 | -7.624
-8.5 | -0.419 | 0.05166 | -0.027 | -8.118
-8 | -0.41 | 0.04548 | -0.031 | -9.005
-7.5 | -0.479 | 0.00787 | -0.055 | -60.87
-7 | -0.447 | 0.00759 | -0.055 | -58.858
-6.5 | -0.409 | 0.00728 | -0.055 | -56.132
-6 | -0.365 | 0.00707 | -0.056 | -51.532
-5.5 | -0.316 | 0.0069 | -0.056 | -45.831
-5 | -0.264 | 0.00678 | -0.057 | -38.892
-4.5 | -0.208 | 0.00665 | -0.057 | -31.309
-4 | -0.151 | 0.00651 | -0.058 | -23.19
-3.5 | -0.092 | 0.00639 | -0.058 | -14.458
-3 | -0.033 | 0.0063 | -0.059 | -5.23
-2.5 | 0.027 | 0.00616 | -0.059 | 4.398
-2 | 0.088 | 0.0061 | -0.06 | 14.363
-1.5 | 0.148 | 0.00608 | -0.06 | 24.425
-1 | 0.209 | 0.00481 | -0.061 | 43.468
-0.5 | 0.27 | 0.0045 | -0.061 | 60.043
0 | 0.331 | 0.00454 | -0.061 | 72.876
0.5 | 0.392 | 0.00458 | -0.062 | 85.503
1 | 0.452 | 0.0046 | -0.062 | 98.369
1.5 | 0.513 | 0.0046 | -0.063 | 111.509
2 | 0.573 | 0.0045 | -0.063 | 127.458
2.5 | 0.632 | 0.00457 | -0.064 | 138.078
3 | 0.691 | 0.0047 | -0.064 | 146.834
3.5 | 0.749 | 0.00539 | -0.065 | 138.906
4 | 0.806 | 0.00593 | -0.065 | 136.003
4.5 | 0.861 | 0.00718 | -0.066 | 119.862
5 | 0.914 | 0.00743 | -0.066 | 123.111
5.5 | 0.964 | 0.00914 | -0.067 | 105.417
6 | 1.009 | 0.00956 | -0.067 | 105.488
6.5 | 1.049 | 0.00999 | -0.067 | 104.936
7 | 1.082 | 0.01047 | -0.068 | 103.425
7.5 | 1.109 | 0.01059 | -0.068 | 104.721
8 | 1.127 | 0.01117 | -0.069 | 100.976
8.5 | 1.137 | 0.01189 | -0.069 | 95.64
9 | 1.124 | 0.01278 | -0.069 | 87.92
9.5 | 1.096 | 0.01363 | -0.069 | 80.396
10 | 1.053 | 0.01474 | -0.07 | 71.416
10.5 | 0.994 | 0.01599 | -0.07 | 62.161
11 | 0.78 | 0.06329 | -0.045 | 12.329
11.5 | 0.706 | 0.07275 | -0.04 | 9.7
12 | 0.628 | 0.08247 | -0.035 | 7.609
12.5 | 0.547 | 0.08838 | -0.035 | 6.189
13 | 0.461 | 0.09065 | -0.036 | 5.091
13.5 | 0.369 | 0.09792 | -0.036 | 3.772

## 94. Re 7M Mach 0.25 (2)
BIGFOIL.COM POLAR EXPORT
NACA64-410 a=0.6
NACA64-410 a=0.6 |  |  |  | Cl Max: | 1.5877 | at alpha= | 14 | deg
XFOIL ncrit=9 |  |  |  | L/D Max: | 129.949 | at alpha= | 1.5 | deg
Re: | 7000000 |  |  | Cd Min: | 0.19139 | at alpha= | 19 | deg
Mach: | 0.25 |  |  | Cl=0 at alpha= | -2.7679 | deg
|  |  |  | @ Cl=0.1, Cd= | 0.0050731
|  |  |  | @ Cl=0.4, Cd= | 0.003853
|  |  |  | @ Cl=0.6, Cd= | 0.0046584
alpha (deg) | Cl | Cd | Cm | Cl/Cd
-16 | -0.57 | 0.18553 | 0.0155 | -3.0723
-15.5 | -0.5527 | 0.17822 | 0.0113 | -3.1012
-14.5 | -0.5224 | 0.16059 | 0.0014 | -3.253
-14 | -0.5217 | 0.14809 | -0.0039 | -3.5229
-13.5 | -0.5233 | 0.13562 | -0.01 | -3.8586
-13 | -0.5157 | 0.12669 | -0.0148 | -4.0706
-12.5 | -0.5924 | 0.09878 | -0.03 | -5.9972
-12 | -0.8058 | 0.04962 | -0.0695 | -16.2394
-11.5 | -0.8518 | 0.04209 | -0.0709 | -20.2376
-11 | -0.9617 | 0.01827 | -0.0712 | -52.6382
-10.5 | -0.9183 | 0.01466 | -0.0697 | -62.6398
-10 | -0.8646 | 0.0127 | -0.0684 | -68.0787
-9.5 | -0.8072 | 0.01141 | -0.0673 | -70.745
-9 | -0.7499 | 0.01008 | -0.0663 | -74.3948
-8.5 | -0.69 | 0.00939 | -0.0656 | -73.4824
-8 | -0.6296 | 0.00884 | -0.0651 | -71.2217
-7 | -0.5098 | 0.00766 | -0.0643 | -66.5535
-6.5 | -0.4496 | 0.00724 | -0.0642 | -62.0994
-6 | -0.3892 | 0.00689 | -0.0641 | -56.4877
-5.5 | -0.3289 | 0.00658 | -0.0641 | -49.9848
-5 | -0.2684 | 0.00636 | -0.0642 | -42.2013
-4.5 | -0.2085 | 0.00595 | -0.0643 | -35.042
-4 | -0.1483 | 0.00573 | -0.0645 | -25.8813
-3.5 | -0.0881 | 0.00555 | -0.0648 | -15.8739
-3 | -0.0279 | 0.00537 | -0.0652 | -5.1955
-2.5 | 0.0322 | 0.0052 | -0.0656 | 6.1923
-2 | 0.0922 | 0.00509 | -0.066 | 18.1139
-1.5 | 0.1523 | 0.00496 | -0.0665 | 30.7056
-1 | 0.2122 | 0.00481 | -0.0669 | 44.1164
-0.5 | 0.2718 | 0.00456 | -0.0675 | 59.6053
0 | 0.3308 | 0.00417 | -0.0681 | 79.3285
0.5 | 0.3897 | 0.00386 | -0.0687 | 100.9585
1 | 0.449 | 0.00382 | -0.0692 | 117.5393
1.5 | 0.5081 | 0.00391 | -0.0697 | 129.9488
2.5 | 0.6223 | 0.00484 | -0.0702 | 128.5744
3 | 0.6772 | 0.00553 | -0.0701 | 122.4593
3.5 | 0.7312 | 0.00617 | -0.0699 | 118.5089
4 | 0.7857 | 0.00662 | -0.0696 | 118.6858
4.5 | 0.8385 | 0.0069 | -0.0686 | 121.5217
5 | 0.896 | 0.00718 | -0.0685 | 124.7911
5.5 | 0.953 | 0.00753 | -0.0684 | 126.5604
6 | 1.0093 | 0.00794 | -0.068 | 127.1159
6.5 | 1.0651 | 0.00839 | -0.0676 | 126.9487
7 | 1.1206 | 0.00883 | -0.067 | 126.9083
7.5 | 1.175 | 0.00935 | -0.0662 | 125.6684
8 | 1.2288 | 0.0099 | -0.0653 | 124.1212
8.5 | 1.2809 | 0.01055 | -0.064 | 121.4123
9 | 1.3319 | 0.01123 | -0.0625 | 118.602
9.5 | 1.3798 | 0.01207 | -0.0604 | 114.3165
10 | 1.4252 | 0.01298 | -0.0579 | 109.7997
10.5 | 1.4676 | 0.01398 | -0.0548 | 104.9785
11 | 1.5006 | 0.01502 | -0.0501 | 99.9068
11.5 | 1.5214 | 0.01642 | -0.0439 | 92.6553
12 | 1.5458 | 0.01805 | -0.0389 | 85.6399
12.5 | 1.5672 | 0.02014 | -0.0342 | 77.8153
13 | 1.5783 | 0.02323 | -0.0291 | 67.9423
13.5 | 1.5828 | 0.02713 | -0.0243 | 58.3413
14 | 1.5877 | 0.03128 | -0.0205 | 50.7577
14.5 | 1.5846 | 0.03646 | -0.0174 | 43.4613
15 | 1.56 | 0.04418 | -0.0152 | 35.3101
15.5 | 1.5405 | 0.0523 | -0.015 | 29.4551
16 | 1.5093 | 0.06291 | -0.0172 | 23.9914
16.5 | 1.4692 | 0.07631 | -0.0224 | 19.253
17 | 1.4306 | 0.09132 | -0.0301 | 15.6658
17.5 | 1.3918 | 0.10828 | -0.0404 | 12.8537
18 | 1.3485 | 0.12808 | -0.0533 | 10.5286
18.5 | 1.2899 | 0.15274 | -0.0691 | 8.4451
19 | 1.1795 | 0.19139 | -0.0945 | 6.1628

## 95. Re 7M Mach 0.50 (1)
BIGFOIL.COM POLAR EXPORT
NACA64-410 a=0.6
NACA64-410 a=0.6 |  |  |  | Cl Max: | 1.193 | at alpha= | 20 | deg
JavaFoil+Calcfoil stall+Eppler ext transition |  |  |  | L/D Max: | 154.655 | at alpha= | 3 | deg
Re: | 7000000 |  |  | Cd Min: | 0.00447 | at alpha= | 0.5 | deg
Mach: | 0.5 |  |  | Cl=0 at alpha= | -2.7239 | deg
|  |  |  | @ Cl=0.1, Cd= | 0.0063097
|  |  |  | @ Cl=0.4, Cd= | 0.0045594
|  |  |  | @ Cl=0.6, Cd= | 0.0045818
alpha (deg) | Cl | Cd | Cm | Cl/Cd
-20 | -0.936 | 0.15175 | -0.03 | -6.167
-19.5 | -0.907 | 0.14814 | -0.03 | -6.126
-19 | -0.879 | 0.14434 | -0.029 | -6.089
-18.5 | -0.852 | 0.13736 | -0.029 | -6.201
-18 | -0.825 | 0.13467 | -0.029 | -6.129
-17.5 | -0.799 | 0.12771 | -0.029 | -6.256
-17 | -0.771 | 0.13774 | -0.029 | -5.6
-16.5 | -0.745 | 0.12135 | -0.029 | -6.142
-16 | -0.718 | 0.11455 | -0.029 | -6.269
-15.5 | -0.691 | 0.10599 | -0.029 | -6.524
-15 | -0.665 | 0.09894 | -0.03 | -6.726
-14.5 | -0.639 | 0.09217 | -0.031 | -6.935
-14 | -0.61 | 0.1 | -0.029 | -6.102
-13.5 | -0.583 | 0.09154 | -0.029 | -6.373
-13 | -0.557 | 0.08473 | -0.03 | -6.577
-12.5 | -0.531 | 0.07848 | -0.031 | -6.767
-12 | -0.506 | 0.07086 | -0.033 | -7.145
-11.5 | -0.482 | 0.06366 | -0.036 | -7.575
-11 | -0.447 | 0.07979 | -0.028 | -5.606
-10.5 | -0.42 | 0.07014 | -0.029 | -5.996
-10 | -0.393 | 0.06951 | -0.027 | -5.651
-9.5 | -0.368 | 0.05764 | -0.031 | -6.381
-9 | -0.342 | 0.05221 | -0.034 | -6.555
-8.5 | -0.365 | 0.01361 | -0.056 | -26.803
-8 | -0.285 | 0.05285 | -0.028 | -5.393
-7.5 | -0.258 | 0.05038 | -0.028 | -5.118
-7 | -0.231 | 0.04529 | -0.03 | -5.107
-6.5 | -0.205 | 0.04172 | -0.032 | -4.906
-6 | -0.177 | 0.0415 | -0.029 | -4.264
-5.5 | -0.244 | 0.03843 | -0.029 | -6.353
-5 | -0.275 | 0.00731 | -0.063 | -37.659
-4.5 | -0.223 | 0.00707 | -0.064 | -31.627
-4 | -0.165 | 0.00685 | -0.065 | -24.04
-3.5 | -0.102 | 0.0067 | -0.065 | -15.183
-3 | -0.037 | 0.00656 | -0.066 | -5.572
-2.5 | 0.03 | 0.00642 | -0.066 | 4.696
-2 | 0.098 | 0.00632 | -0.067 | 15.469
-1.5 | 0.166 | 0.00597 | -0.067 | 27.746
-1 | 0.234 | 0.00583 | -0.068 | 40.08
-0.5 | 0.302 | 0.0046 | -0.068 | 65.699
0 | 0.37 | 0.00463 | -0.069 | 80.016
0.5 | 0.438 | 0.00447 | -0.069 | 97.929
1 | 0.506 | 0.00453 | -0.07 | 111.738
1.5 | 0.573 | 0.00455 | -0.07 | 126.103
2 | 0.641 | 0.00463 | -0.071 | 138.571
2.5 | 0.705 | 0.00476 | -0.071 | 148.181
3 | 0.771 | 0.00498 | -0.072 | 154.655
3.5 | 0.834 | 0.00547 | -0.072 | 152.594
4 | 0.894 | 0.00906 | -0.073 | 98.616
4.5 | 0.951 | 0.00954 | -0.073 | 99.716
5 | 1.003 | 0.01007 | -0.074 | 99.626
5.5 | 1.043 | 0.01067 | -0.074 | 97.756
6 | 1.064 | 0.01144 | -0.074 | 93.026
6.5 | 1.051 | 0.01234 | -0.075 | 85.22
7 | 0.939 | 0.01357 | -0.075 | 69.25
7.5 | 0.545 | 0.04961 | -0.036 | 10.983
8 | 0.695 | 0.01454 | -0.076 | 47.77
8.5 | 0.719 | 0.0164 | -0.075 | 43.853
9 | 0.623 | 0.06109 | -0.037 | 10.197
9.5 | 0.784 | 0.01705 | -0.077 | 45.973
10 | 0.811 | 0.01886 | -0.077 | 42.972
10.5 | 0.824 | 0.02348 | -0.075 | 35.087
11 | 0.727 | 0.07734 | -0.039 | 9.398
11.5 | 0.895 | 0.02257 | -0.077 | 39.648
12 | 0.889 | 0.03361 | -0.074 | 26.452
12.5 | 0.809 | 0.08564 | -0.046 | 9.442
13 | 0.833 | 0.09333 | -0.045 | 8.93
13.5 | 0.859 | 0.08969 | -0.046 | 9.578
14 | 0.883 | 0.09873 | -0.045 | 8.946
14.5 | 0.912 | 0.10381 | -0.048 | 8.781
15 | 0.941 | 0.10852 | -0.051 | 8.675
15.5 | 0.959 | 0.11376 | -0.047 | 8.433
16 | 0.986 | 0.11933 | -0.049 | 8.266
16.5 | 1.019 | 0.11924 | -0.053 | 8.548
17 | 1.051 | 0.12182 | -0.056 | 8.623
17.5 | 1.062 | 0.1307 | -0.05 | 8.129
18 | 1.09 | 0.13418 | -0.053 | 8.125
18.5 | 1.126 | 0.13326 | -0.057 | 8.448
19 | 1.157 | 0.13713 | -0.06 | 8.44
19.5 | 1.165 | 0.14686 | -0.054 | 7.931
20 | 1.193 | 0.15022 | -0.056 | 7.94

## 96. Re 7M Mach 0.50 (2)
BIGFOIL.COM POLAR EXPORT
NACA64-410 a=0.6
NACA64-410 a=0.6 |  |  |  | Cl Max: | 1.2604 | at alpha= | 7 | deg
XFOIL ncrit=9 |  |  |  | L/D Max: | 509.753 | at alpha= | 7.5 | deg
Re: | 7000000 |  |  | Cd Min: | 0.27133 | at alpha= | -20 | deg
Mach: | 0.5 |  |  | Cl=0 at alpha= | -2.7586 | deg
|  |  |  | @ Cl=0.1, Cd= | 0.0052323
|  |  |  | @ Cl=0.4, Cd= | 0.0042118
|  |  |  | @ Cl=0.6, Cd= | 0.0040483
alpha (deg) | Cl | Cd | Cm | Cl/Cd
-20 | -0.7748 | 0.27133 | 0.0641 | -2.8556
-19.5 | -0.7515 | 0.26256 | 0.0586 | -2.8622
-19 | -0.7278 | 0.25371 | 0.0534 | -2.8686
-18.5 | -0.7058 | 0.24458 | 0.0478 | -2.8858
-18 | -0.6825 | 0.23687 | 0.0426 | -2.8813
-17.5 | -0.6592 | 0.22876 | 0.0374 | -2.8816
-15.5 | -0.5749 | 0.19351 | 0.0179 | -2.9709
-15 | -0.555 | 0.18478 | 0.0129 | -3.0036
-14.5 | -0.5332 | 0.17706 | 0.0082 | -3.0114
-14 | -0.5126 | 0.16878 | 0.0034 | -3.0371
-13.5 | -0.4937 | 0.15992 | -0.0015 | -3.0872
-13 | -0.4759 | 0.15107 | -0.0064 | -3.1502
-12 | -0.4446 | 0.13302 | -0.0163 | -3.3424
-11.5 | -0.4299 | 0.12433 | -0.0213 | -3.4577
-10.5 | -0.4024 | 0.10773 | -0.0307 | -3.7353
-10 | -0.3949 | 0.09859 | -0.0359 | -4.0055
-9.5 | -0.3886 | 0.08981 | -0.0409 | -4.3269
-9 | -0.3819 | 0.08166 | -0.0458 | -4.6767
-8.5 | -0.3825 | 0.07283 | -0.0511 | -5.252
-8 | -0.3738 | 0.06607 | -0.0551 | -5.6576
-7.5 | -0.3843 | 0.05724 | -0.0608 | -6.7138
-7 | -0.401 | 0.0471 | -0.0713 | -8.5138
-6.5 | -0.4015 | 0.03694 | -0.0773 | -10.869
-6 | -0.3912 | 0.02598 | -0.08 | -15.0577
-5.5 | -0.3659 | 0.01491 | -0.0799 | -24.5406
-4.5 | -0.2459 | 0.00716 | -0.0767 | -34.3436
-4 | -0.1756 | 0.00628 | -0.0757 | -27.9618
-3.5 | -0.1043 | 0.00588 | -0.0752 | -17.7381
-3 | -0.0338 | 0.00561 | -0.075 | -6.025
-2.5 | 0.0362 | 0.00537 | -0.075 | 6.7412
-2 | 0.1057 | 0.00522 | -0.0752 | 20.249
-1.5 | 0.1748 | 0.00508 | -0.0755 | 34.4094
-1 | 0.2435 | 0.00497 | -0.0759 | 48.994
-0.5 | 0.3117 | 0.00476 | -0.0765 | 65.4832
0 | 0.3792 | 0.00433 | -0.0772 | 87.5751
0.5 | 0.4461 | 0.00395 | -0.0779 | 112.9367
1 | 0.5141 | 0.0039 | -0.0784 | 131.8205
1.5 | 0.5821 | 0.00399 | -0.0789 | 145.8897
2 | 0.6496 | 0.00421 | -0.0792 | 154.2993
3 | 0.7714 | 0.00609 | -0.078 | 126.6667
3.5 | 0.8305 | 0.00701 | -0.0769 | 118.4736
4 | 0.8919 | 0.00753 | -0.0756 | 118.4462
4.5 | 0.9546 | 0.00778 | -0.0741 | 122.6992
5 | 1.0182 | 0.00805 | -0.0722 | 126.4845
5.5 | 1.0829 | 0.00859 | -0.0704 | 126.0652
6 | 1.1454 | 0.00927 | -0.0678 | 123.5599
6.5 | 1.2074 | 0.00995 | -0.0646 | 121.3467
7 | 1.2604 | 0.01105 | -0.0596 | 114.0633
7.5 | 1.2387 | 0.00243 | -0.0474 | 509.7531
8 | 1.2262 | 0.00417 | -0.0371 | 294.0528
8.5 | 1.2084 | 0.00882 | -0.0283 | 137.0068
9 | 1.1831 | 0.01663 | -0.0218 | 71.1425
9.5 | 1.1484 | 0.02643 | -0.0181 | 43.4506
10 | 1.11 | 0.03823 | -0.0175 | 29.0348
11 | 1.0318 | 0.06727 | -0.0259 | 15.3382
11.5 | 0.9985 | 0.08264 | -0.0338 | 12.0825
12 | 0.9695 | 0.0981 | -0.0435 | 9.8828

## 97. Re 8M Mach 0.00 (1)
BIGFOIL.COM POLAR EXPORT
NACA64-410 a=0.6
NACA64-410 a=0.6 |  |  |  | Cl Max: | 1.161 | at alpha= | 9.5 | deg
JavaFoil+Calcfoil stall+Eppler ext transition |  |  |  | L/D Max: | 135.325 | at alpha= | 3.5 | deg
Re: | 8000000 |  |  | Cd Min: | 0.00445 | at alpha= | 0 | deg
Mach: | 0 |  |  | Cl=0 at alpha= | -2.7241 | deg
|  |  |  | @ Cl=0.1, Cd= | 0.0059773
|  |  |  | @ Cl=0.4, Cd= | 0.0044871
|  |  |  | @ Cl=0.6, Cd= | 0.0046647
alpha (deg) | Cl | Cd | Cm | Cl/Cd
-13.5 | -0.468 | 0.09246 | -0.023 | -5.058
-13 | -0.482 | 0.08652 | -0.023 | -5.576
-12.5 | -0.495 | 0.08306 | -0.023 | -5.961
-12 | -0.505 | 0.07829 | -0.023 | -6.451
-11.5 | -0.508 | 0.07353 | -0.024 | -6.906
-11 | -0.507 | 0.06813 | -0.025 | -7.447
-10.5 | -0.504 | 0.06295 | -0.026 | -8.001
-10 | -0.495 | 0.06032 | -0.025 | -8.201
-9.5 | -0.483 | 0.05613 | -0.027 | -8.612
-9 | -0.472 | 0.04927 | -0.031 | -9.573
-8.5 | -0.553 | 0.00819 | -0.052 | -67.547
-8 | -0.523 | 0.00779 | -0.052 | -67.157
-7.5 | -0.488 | 0.00749 | -0.053 | -65.176
-7 | -0.449 | 0.00723 | -0.053 | -62.14
-6.5 | -0.406 | 0.00701 | -0.054 | -57.973
-6 | -0.36 | 0.00683 | -0.054 | -52.665
-5.5 | -0.31 | 0.00669 | -0.055 | -46.32
-5 | -0.258 | 0.00656 | -0.055 | -39.266
-4.5 | -0.203 | 0.00645 | -0.055 | -31.415
-4 | -0.147 | 0.00635 | -0.056 | -23.113
-3.5 | -0.09 | 0.00624 | -0.056 | -14.363
-3 | -0.032 | 0.00615 | -0.057 | -5.199
-2.5 | 0.026 | 0.00605 | -0.057 | 4.34
-2 | 0.085 | 0.00599 | -0.058 | 14.168
-1.5 | 0.144 | 0.00594 | -0.058 | 24.181
-1 | 0.203 | 0.00496 | -0.059 | 40.889
-0.5 | 0.262 | 0.00473 | -0.059 | 55.413
0 | 0.321 | 0.00445 | -0.06 | 72.175
0.5 | 0.379 | 0.00448 | -0.06 | 84.629
1 | 0.438 | 0.0045 | -0.06 | 97.342
1.5 | 0.497 | 0.00453 | -0.061 | 109.628
2 | 0.555 | 0.00457 | -0.061 | 121.584
2.5 | 0.612 | 0.00469 | -0.062 | 130.479
3 | 0.669 | 0.00501 | -0.062 | 133.443
3.5 | 0.726 | 0.00536 | -0.063 | 135.325
4 | 0.781 | 0.00593 | -0.063 | 131.819
4.5 | 0.835 | 0.0069 | -0.064 | 121.046
5 | 0.888 | 0.00711 | -0.064 | 124.98
5.5 | 0.938 | 0.00734 | -0.065 | 127.758
6 | 0.984 | 0.00756 | -0.065 | 130.259
6.5 | 1.027 | 0.00932 | -0.065 | 110.26
7 | 1.066 | 0.00973 | -0.066 | 109.569
7.5 | 1.1 | 0.01021 | -0.066 | 107.65
8 | 1.128 | 0.01022 | -0.067 | 110.421
8.5 | 1.151 | 0.01077 | -0.067 | 106.889
9 | 1.16 | 0.01134 | -0.067 | 102.304
9.5 | 1.161 | 0.01204 | -0.068 | 96.416
10 | 1.152 | 0.01277 | -0.068 | 90.231
10.5 | 1.137 | 0.01344 | -0.068 | 84.581
11 | 1.113 | 0.01439 | -0.068 | 77.308
11.5 | 1.08 | 0.01585 | -0.068 | 68.156
12 | 1.04 | 0.01758 | -0.068 | 59.193
12.5 | 0.988 | 0.02132 | -0.067 | 46.334
13 | 0.947 | 0.02263 | -0.068 | 41.838
13.5 | 0.794 | 0.07301 | -0.05 | 10.872
14 | 0.744 | 0.08627 | -0.045 | 8.624
14.5 | 0.7 | 0.09741 | -0.041 | 7.187

## 98. Re 8M Mach 0.00 (2)
BIGFOIL.COM POLAR EXPORT
NACA64-410 a=0.6
NACA64-410 a=0.6 |  |  |  | Cl Max: | 1.8025 | at alpha= | 19 | deg
XFOIL ncrit=9 |  |  |  | L/D Max: | 131.194 | at alpha= | 7.5 | deg
Re: | 8000000 |  |  | Cd Min: | 0.06043 | at alpha= | 20 | deg
Mach: | 0 |  |  | Cl=0 at alpha= | -2.7678 | deg
|  |  |  | @ Cl=0.1, Cd= | 0.0049163
|  |  |  | @ Cl=0.4, Cd= | 0.0038304
|  |  |  | @ Cl=0.6, Cd= | 0.0049598
alpha (deg) | Cl | Cd | Cm | Cl/Cd
-18.5 | -1.3477 | 0.04772 | -0.0642 | -28.2418
-18 | -1.4022 | 0.03491 | -0.0731 | -40.1661
-17.5 | -1.4332 | 0.02903 | -0.0726 | -49.3696
-17 | -1.4429 | 0.02614 | -0.0672 | -55.1989
-16.5 | -1.4203 | 0.02379 | -0.0652 | -59.7016
-16 | -1.3918 | 0.02183 | -0.0631 | -63.7563
-15.5 | -1.3556 | 0.02027 | -0.0617 | -66.8772
-15 | -1.3147 | 0.01885 | -0.0608 | -69.7454
-14.5 | -1.2713 | 0.01752 | -0.0601 | -72.5628
-13.5 | -1.1808 | 0.0147 | -0.0589 | -80.3265
-13 | -1.1328 | 0.01349 | -0.0585 | -83.9733
-12.5 | -1.0827 | 0.01254 | -0.0583 | -86.3397
-12 | -1.0309 | 0.0118 | -0.0582 | -87.3644
-11.5 | -0.9781 | 0.01117 | -0.0582 | -87.5649
-11 | -0.9246 | 0.01065 | -0.0582 | -86.8169
-10.5 | -0.8716 | 0.00988 | -0.0582 | -88.2186
-10 | -0.8178 | 0.00925 | -0.0582 | -88.4108
-9.5 | -0.763 | 0.00879 | -0.0584 | -86.8032
-9 | -0.7077 | 0.00841 | -0.0586 | -84.1498
-8.5 | -0.6519 | 0.00809 | -0.0588 | -80.581
-8 | -0.5958 | 0.0078 | -0.0591 | -76.3846
-7.5 | -0.5402 | 0.00731 | -0.0593 | -73.8988
-7 | -0.4841 | 0.00691 | -0.0595 | -70.0579
-6.5 | -0.4275 | 0.00662 | -0.0599 | -64.577
-6 | -0.3706 | 0.00639 | -0.0602 | -57.9969
-5.5 | -0.3135 | 0.00621 | -0.0606 | -50.4831
-5 | -0.2565 | 0.00593 | -0.061 | -43.2546
-4.5 | -0.1993 | 0.00569 | -0.0613 | -35.0264
-4 | -0.1419 | 0.0055 | -0.0618 | -25.8
-3.5 | -0.0843 | 0.00536 | -0.0622 | -15.7276
-3 | -0.0268 | 0.0052 | -0.0626 | -5.1538
-2.5 | 0.0309 | 0.00506 | -0.0631 | 6.1067
-2 | 0.0886 | 0.00494 | -0.0636 | 17.9352
-1.5 | 0.1463 | 0.00482 | -0.0641 | 30.3527
-1 | 0.2039 | 0.00469 | -0.0646 | 43.4755
-0.5 | 0.2612 | 0.00449 | -0.0651 | 58.1737
0 | 0.3182 | 0.00418 | -0.0657 | 76.1244
0.5 | 0.3749 | 0.00387 | -0.0663 | 96.8734
1 | 0.432 | 0.00378 | -0.0668 | 114.2857
1.5 | 0.4888 | 0.00389 | -0.0673 | 125.6555
2 | 0.545 | 0.00416 | -0.0676 | 131.0096
2.5 | 0.5981 | 0.00494 | -0.0678 | 121.0729
3 | 0.6518 | 0.0055 | -0.0679 | 118.5091
3.5 | 0.7051 | 0.00601 | -0.0679 | 117.3211
4 | 0.7582 | 0.0064 | -0.0679 | 118.4688
4.5 | 0.8112 | 0.00665 | -0.0677 | 121.985
5 | 0.8617 | 0.0068 | -0.0667 | 126.7206
5.5 | 0.9187 | 0.00712 | -0.0674 | 129.0309
6 | 0.9725 | 0.0075 | -0.0674 | 129.6667
6.5 | 1.0264 | 0.00784 | -0.0674 | 130.9184
7 | 1.0794 | 0.00825 | -0.0673 | 130.8364
7.5 | 1.1322 | 0.00863 | -0.0672 | 131.1935
8 | 1.1835 | 0.00913 | -0.0669 | 129.6276
8.5 | 1.2351 | 0.00956 | -0.0667 | 129.1946
9 | 1.2849 | 0.01011 | -0.0661 | 127.092
9.5 | 1.3339 | 0.01067 | -0.0655 | 125.0141
10 | 1.3818 | 0.01126 | -0.0647 | 122.7176
10.5 | 1.4268 | 0.01202 | -0.0635 | 118.7022
11 | 1.4718 | 0.01269 | -0.0623 | 115.9811
11.5 | 1.515 | 0.01341 | -0.0608 | 112.9754
12 | 1.5549 | 0.01423 | -0.0589 | 109.2691
12.5 | 1.59 | 0.01517 | -0.0562 | 104.8121
13 | 1.6101 | 0.0162 | -0.0508 | 99.3889
13.5 | 1.6333 | 0.01737 | -0.0466 | 94.0299
14 | 1.6546 | 0.01889 | -0.0427 | 87.5913
14.5 | 1.6756 | 0.0206 | -0.0393 | 81.3398
15 | 1.6913 | 0.02286 | -0.0357 | 73.9851
15.5 | 1.7163 | 0.02453 | -0.0335 | 69.9674
16 | 1.7355 | 0.02675 | -0.031 | 64.8785
16.5 | 1.7479 | 0.02968 | -0.0284 | 58.8915
17 | 1.7638 | 0.03244 | -0.0266 | 54.3711
17.5 | 1.7778 | 0.03551 | -0.025 | 50.0648
18 | 1.7881 | 0.03911 | -0.0237 | 45.7198
18.5 | 1.7924 | 0.04361 | -0.0228 | 41.1007
19 | 1.8025 | 0.04774 | -0.0225 | 37.7566
19.5 | 1.8005 | 0.05361 | -0.0227 | 33.5852
20 | 1.7942 | 0.06043 | -0.0237 | 29.6906

## 99. Re 8M Mach 0.10 (1)
BIGFOIL.COM POLAR EXPORT
NACA64-410 a=0.6
NACA64-410 a=0.6 |  |  |  | Cl Max: | 1.157 | at alpha= | 9 | deg
JavaFoil+Calcfoil stall+Eppler ext transition |  |  |  | L/D Max: | 134.935 | at alpha= | 3.5 | deg
Re: | 8000000 |  |  | Cd Min: | 0.00447 | at alpha= | 0 | deg
Mach: | 0.1 |  |  | Cl=0 at alpha= | -2.7241 | deg
|  |  |  | @ Cl=0.1, Cd= | 0.0059749
|  |  |  | @ Cl=0.4, Cd= | 0.0045029
|  |  |  | @ Cl=0.6, Cd= | 0.0046463
alpha (deg) | Cl | Cd | Cm | Cl/Cd
-13.5 | -0.439 | 0.09199 | -0.023 | -4.769
-13 | -0.457 | 0.08823 | -0.023 | -5.178
-12.5 | -0.473 | 0.08408 | -0.023 | -5.624
-12 | -0.486 | 0.07835 | -0.023 | -6.207
-11.5 | -0.492 | 0.07501 | -0.023 | -6.557
-11 | -0.494 | 0.06915 | -0.025 | -7.146
-10.5 | -0.493 | 0.06396 | -0.026 | -7.706
-10 | -0.487 | 0.06014 | -0.026 | -8.1
-9.5 | -0.478 | 0.05576 | -0.027 | -8.572
-9 | -0.466 | 0.05076 | -0.03 | -9.177
-8.5 | -0.531 | 0.01004 | -0.05 | -52.879
-8 | -0.521 | 0.00782 | -0.053 | -66.706
-7.5 | -0.488 | 0.00748 | -0.053 | -65.242
-7 | -0.449 | 0.00727 | -0.054 | -61.835
-6.5 | -0.407 | 0.00701 | -0.054 | -58.022
-6 | -0.36 | 0.00688 | -0.054 | -52.419
-5.5 | -0.311 | 0.00671 | -0.055 | -46.344
-5 | -0.259 | 0.0066 | -0.055 | -39.143
-4.5 | -0.204 | 0.00647 | -0.056 | -31.471
-4 | -0.147 | 0.00637 | -0.056 | -23.112
-3.5 | -0.09 | 0.00623 | -0.057 | -14.455
-3 | -0.032 | 0.00614 | -0.057 | -5.232
-2.5 | 0.026 | 0.00604 | -0.058 | 4.37
-2 | 0.085 | 0.00598 | -0.058 | 14.269
-1.5 | 0.144 | 0.00596 | -0.058 | 24.254
-1 | 0.204 | 0.00497 | -0.059 | 40.981
-0.5 | 0.263 | 0.00474 | -0.059 | 55.535
0 | 0.322 | 0.00447 | -0.06 | 72.172
0.5 | 0.381 | 0.00449 | -0.06 | 84.969
1 | 0.44 | 0.00453 | -0.061 | 97.104
1.5 | 0.499 | 0.00452 | -0.061 | 110.339
2 | 0.558 | 0.00458 | -0.062 | 121.88
2.5 | 0.615 | 0.00467 | -0.062 | 131.561
3 | 0.672 | 0.00503 | -0.063 | 133.563
3.5 | 0.729 | 0.0054 | -0.063 | 134.935
4 | 0.785 | 0.00592 | -0.064 | 132.586
4.5 | 0.839 | 0.00689 | -0.064 | 121.797
5 | 0.892 | 0.00712 | -0.064 | 125.397
5.5 | 0.942 | 0.00735 | -0.065 | 128.101
6 | 0.988 | 0.00757 | -0.065 | 130.572
6.5 | 1.031 | 0.00941 | -0.066 | 109.501
7 | 1.069 | 0.00983 | -0.066 | 108.76
7.5 | 1.102 | 0.0103 | -0.067 | 106.925
8 | 1.129 | 0.01031 | -0.067 | 109.508
8.5 | 1.151 | 0.01089 | -0.067 | 105.688
9 | 1.157 | 0.0115 | -0.068 | 100.615
9.5 | 1.154 | 0.0122 | -0.068 | 94.615
10 | 1.142 | 0.01296 | -0.068 | 88.135
10.5 | 1.122 | 0.01377 | -0.068 | 81.489
11 | 1.093 | 0.01468 | -0.069 | 74.49
11.5 | 1.054 | 0.01638 | -0.069 | 64.348
12 | 1.005 | 0.01878 | -0.068 | 53.542
12.5 | 0.818 | 0.07526 | -0.043 | 10.867
13 | 0.879 | 0.03092 | -0.065 | 28.432
13.5 | 0.736 | 0.08686 | -0.041 | 8.471
14 | 0.693 | 0.09356 | -0.04 | 7.41

## 100. Re 8M Mach 0.10 (2)
BIGFOIL.COM POLAR EXPORT
NACA64-410 a=0.6
NACA64-410 a=0.6 |  |  |  | Cl Max: | 1.7746 | at alpha= | 18.5 | deg
XFOIL ncrit=9 |  |  |  | L/D Max: | 131.803 | at alpha= | 2 | deg
Re: | 8000000 |  |  | Cd Min: | 0.2431 | at alpha= | -20 | deg
Mach: | 0.1 |  |  | Cl=0 at alpha= | -2.7676 | deg
|  |  |  | @ Cl=0.1, Cd= | 0.0049194
|  |  |  | @ Cl=0.4, Cd= | 0.0038342
|  |  |  | @ Cl=0.6, Cd= | 0.0049248
alpha (deg) | Cl | Cd | Cm | Cl/Cd
-20 | -0.6954 | 0.2431 | 0.049 | -2.8606
-19.5 | -0.6775 | 0.2363 | 0.0446 | -2.8671
-17.5 | -1.2234 | 0.05677 | -0.0585 | -21.5501
-17 | -1.3159 | 0.03666 | -0.0748 | -35.8947
-16.5 | -1.3606 | 0.02986 | -0.0744 | -45.566
-16 | -1.3665 | 0.02648 | -0.0697 | -51.605
-15.5 | -1.3497 | 0.0236 | -0.0667 | -57.1907
-15 | -1.3176 | 0.02129 | -0.065 | -61.8882
-14.5 | -1.2785 | 0.01938 | -0.0638 | -65.9701
-13.5 | -1.1881 | 0.01642 | -0.062 | -72.3569
-13 | -1.1417 | 0.01479 | -0.0613 | -77.1941
-12.5 | -1.0929 | 0.0134 | -0.0607 | -81.5597
-12 | -1.0416 | 0.01235 | -0.0603 | -84.3401
-11.5 | -0.9885 | 0.01157 | -0.06 | -85.4365
-10.5 | -0.8796 | 0.01034 | -0.0597 | -85.0677
-10 | -0.8256 | 0.00951 | -0.0596 | -86.8139
-9 | -0.7143 | 0.00853 | -0.0596 | -83.7397
-8.5 | -0.6579 | 0.00818 | -0.0597 | -80.4279
-8 | -0.6011 | 0.00788 | -0.0599 | -76.2817
-7.5 | -0.5447 | 0.00741 | -0.06 | -73.5088
-7 | -0.4881 | 0.00698 | -0.0602 | -69.9284
-6.5 | -0.4309 | 0.00666 | -0.0605 | -64.6997
-6 | -0.3735 | 0.00642 | -0.0608 | -58.1776
-5 | -0.2584 | 0.00596 | -0.0614 | -43.3557
-4.5 | -0.2007 | 0.00571 | -0.0618 | -35.1489
-4 | -0.1429 | 0.00551 | -0.0622 | -25.9347
-3.5 | -0.085 | 0.00537 | -0.0626 | -15.8287
-3 | -0.027 | 0.00521 | -0.063 | -5.1823
-2.5 | 0.0311 | 0.00506 | -0.0635 | 6.1462
-2 | 0.0891 | 0.00494 | -0.064 | 18.0364
-1.5 | 0.1472 | 0.00483 | -0.0644 | 30.4762
-1 | 0.2052 | 0.0047 | -0.0649 | 43.6596
-0.5 | 0.2628 | 0.0045 | -0.0655 | 58.4
0.5 | 0.3772 | 0.00387 | -0.0666 | 97.4677
1 | 0.4346 | 0.00378 | -0.0672 | 114.9735
1.5 | 0.4917 | 0.00389 | -0.0676 | 126.401
2 | 0.5483 | 0.00416 | -0.068 | 131.8029
2.5 | 0.6017 | 0.00495 | -0.0681 | 121.5556
3 | 0.6557 | 0.00552 | -0.0682 | 118.7862
3.5 | 0.7092 | 0.00604 | -0.0683 | 117.4172
4 | 0.7626 | 0.00643 | -0.0682 | 118.6003
4.5 | 0.816 | 0.00669 | -0.068 | 121.9731
5 | 0.8666 | 0.00684 | -0.0669 | 126.6959
5.5 | 0.9242 | 0.00716 | -0.0676 | 129.0782
6 | 0.9785 | 0.00754 | -0.0676 | 129.7745
6.5 | 1.0326 | 0.0079 | -0.0675 | 130.7089
7 | 1.0861 | 0.0083 | -0.0674 | 130.8554
7.5 | 1.1392 | 0.0087 | -0.0672 | 130.9425
8 | 1.191 | 0.00921 | -0.0668 | 129.316
8.5 | 1.2429 | 0.00965 | -0.0664 | 128.7979
9 | 1.2927 | 0.01024 | -0.0657 | 126.2402
9.5 | 1.3423 | 0.0108 | -0.065 | 124.287
10 | 1.3897 | 0.01147 | -0.0639 | 121.1595
10.5 | 1.4351 | 0.01222 | -0.0626 | 117.4386
11 | 1.4802 | 0.01291 | -0.0612 | 114.6553
11.5 | 1.5223 | 0.01372 | -0.0593 | 110.9548
12 | 1.5606 | 0.01464 | -0.0569 | 106.5984
12.5 | 1.5883 | 0.0156 | -0.0525 | 101.8141
13 | 1.6084 | 0.01682 | -0.0473 | 95.6243
13.5 | 1.6319 | 0.01818 | -0.0433 | 89.7635
14 | 1.6513 | 0.02001 | -0.0392 | 82.5237
14.5 | 1.6743 | 0.02176 | -0.0361 | 76.9439
15 | 1.6909 | 0.02411 | -0.0327 | 70.1327
15.5 | 1.7156 | 0.02594 | -0.0304 | 66.1372
16 | 1.7334 | 0.02846 | -0.028 | 60.9065
16.5 | 1.7436 | 0.03178 | -0.0254 | 54.8647
17 | 1.7576 | 0.03492 | -0.0236 | 50.3322
17.5 | 1.7681 | 0.03859 | -0.0221 | 45.8176
18 | 1.7741 | 0.04298 | -0.0211 | 41.2773
18.5 | 1.7746 | 0.0483 | -0.0205 | 36.7412
19 | 1.7742 | 0.05416 | -0.0208 | 32.7585
19.5 | 1.7666 | 0.06134 | -0.022 | 28.8001
20 | 1.7554 | 0.0696 | -0.0242 | 25.2213

## 101. Re 8M Mach 0.25 (1)
BIGFOIL.COM POLAR EXPORT
NACA64-410 a=0.6
NACA64-410 a=0.6 |  |  |  | Cl Max: | 1.138 | at alpha= | 8.5 | deg
JavaFoil+Calcfoil stall+Eppler ext transition |  |  |  | L/D Max: | 138.71 | at alpha= | 2.5 | deg
Re: | 8000000 |  |  | Cd Min: | 0.00446 | at alpha= | 2 | deg
Mach: | 0.25 |  |  | Cl=0 at alpha= | -2.725 | deg
|  |  |  | @ Cl=0.1, Cd= | 0.006002
|  |  |  | @ Cl=0.4, Cd= | 0.09536
|  |  |  | @ Cl=0.6, Cd= | 0.09536
alpha (deg) | Cl | Cd | Cm | Cl/Cd
-12.5 | -0.266 | 0.08535 | -0.024 | -3.121
-12 | -0.315 | 0.08039 | -0.024 | -3.92
-11.5 | -0.35 | 0.07549 | -0.025 | -4.638
-11 | -0.378 | 0.072 | -0.024 | -5.251
-10.5 | -0.4 | 0.06783 | -0.025 | -5.901
-10 | -0.415 | 0.06436 | -0.024 | -6.455
-9.5 | -0.424 | 0.05962 | -0.025 | -7.108
-9 | -0.425 | 0.05519 | -0.026 | -7.708
-8.5 | -0.42 | 0.05108 | -0.027 | -8.219
-8 | -0.412 | 0.04364 | -0.033 | -9.436
-7.5 | -0.479 | 0.00775 | -0.055 | -61.828
-7 | -0.447 | 0.00746 | -0.055 | -59.888
-6.5 | -0.409 | 0.00717 | -0.055 | -56.94
-6 | -0.365 | 0.00697 | -0.056 | -52.313
-5.5 | -0.316 | 0.00684 | -0.056 | -46.233
-5 | -0.264 | 0.00668 | -0.057 | -39.516
-4.5 | -0.208 | 0.00657 | -0.057 | -31.669
-4 | -0.151 | 0.00642 | -0.058 | -23.49
-3.5 | -0.092 | 0.00633 | -0.058 | -14.6
-3 | -0.033 | 0.00619 | -0.059 | -5.325
-2.5 | 0.027 | 0.0061 | -0.059 | 4.443
-2 | 0.088 | 0.00601 | -0.06 | 14.575
-1.5 | 0.148 | 0.00597 | -0.06 | 24.843
-1 | 0.209 | 0.005 | -0.061 | 41.898
-0.5 | 0.27 | 0.00451 | -0.061 | 59.944
0 | 0.331 | 0.00447 | -0.061 | 74.002
0.5 | 0.392 | 0.00452 | -0.062 | 86.773
1 | 0.452 | 0.00454 | -0.062 | 99.727
1.5 | 0.513 | 0.00454 | -0.063 | 112.927
2 | 0.573 | 0.00446 | -0.063 | 128.549
2.5 | 0.632 | 0.00455 | -0.064 | 138.71
3 | 0.691 | 0.00511 | -0.064 | 135.288
3.5 | 0.749 | 0.0055 | -0.065 | 136.068
4 | 0.806 | 0.00614 | -0.065 | 131.273
4.5 | 0.861 | 0.00702 | -0.066 | 122.548
5 | 0.915 | 0.00726 | -0.066 | 125.997
5.5 | 0.964 | 0.00753 | -0.067 | 128.04
6 | 1.009 | 0.00935 | -0.067 | 107.97
6.5 | 1.049 | 0.00979 | -0.067 | 107.172
7 | 1.083 | 0.01025 | -0.068 | 105.661
7.5 | 1.11 | 0.01082 | -0.068 | 102.557
8 | 1.128 | 0.01092 | -0.069 | 103.284
8.5 | 1.138 | 0.01161 | -0.069 | 98.006
9 | 1.125 | 0.01247 | -0.069 | 90.237
9.5 | 1.097 | 0.01328 | -0.07 | 82.626
10 | 1.054 | 0.01434 | -0.07 | 73.516
10.5 | 0.996 | 0.01551 | -0.07 | 64.199
11 | 0.904 | 0.02004 | -0.068 | 45.126
11.5 | 0.708 | 0.07075 | -0.042 | 10.007
12 | 0.628 | 0.08171 | -0.035 | 7.683
12.5 | 0.547 | 0.0873 | -0.035 | 6.268
13 | 0.462 | 0.08977 | -0.037 | 5.145
13.5 | 0.369 | 0.09536 | -0.036 | 3.873

## 102. Re 8M Mach 0.25 (2)
BIGFOIL.COM POLAR EXPORT
NACA64-410 a=0.6
NACA64-410 a=0.6 |  |  |  | Cl Max: | 1.6108 | at alpha= | 14 | deg
XFOIL ncrit=9 |  |  |  | L/D Max: | 135.851 | at alpha= | 2 | deg
Re: | 8000000 |  |  | Cd Min: | 0.18503 | at alpha= | -16 | deg
Mach: | 0.25 |  |  | Cl=0 at alpha= | -2.7662 | deg
|  |  |  | @ Cl=0.1, Cd= | 0.004957
|  |  |  | @ Cl=0.4, Cd= | 0.0038644
|  |  |  | @ Cl=0.6, Cd= | 0.0046066
alpha (deg) | Cl | Cd | Cm | Cl/Cd
-16 | -0.5705 | 0.18503 | 0.0153 | -3.0833
-15 | -0.5352 | 0.16917 | 0.0057 | -3.1637
-14.5 | -0.5383 | 0.15503 | 0.0001 | -3.4722
-14 | -0.5435 | 0.14111 | -0.0065 | -3.8516
-13.5 | -0.5361 | 0.13194 | -0.0115 | -4.0632
-13 | -0.5288 | 0.12312 | -0.0164 | -4.295
-12.5 | -0.766 | 0.06717 | -0.0532 | -11.4039
-12 | -0.8442 | 0.04518 | -0.0732 | -18.6853
-11.5 | -0.9401 | 0.03067 | -0.0727 | -30.6521
-11 | -0.9734 | 0.01628 | -0.0709 | -59.7912
-10.5 | -0.9246 | 0.01351 | -0.0694 | -68.4382
-10 | -0.8686 | 0.0119 | -0.0681 | -72.9916
-9.5 | -0.8102 | 0.01079 | -0.0671 | -75.088
-9 | -0.7518 | 0.00966 | -0.0662 | -77.8261
-8.5 | -0.6918 | 0.00896 | -0.0655 | -77.2098
-8 | -0.6312 | 0.00846 | -0.065 | -74.6099
-7.5 | -0.5705 | 0.00803 | -0.0646 | -71.0461
-7 | -0.5106 | 0.00746 | -0.0643 | -68.445
-6.5 | -0.4504 | 0.00698 | -0.0641 | -64.5272
-6 | -0.3899 | 0.00665 | -0.064 | -58.6316
-5.5 | -0.3295 | 0.00636 | -0.064 | -51.8082
-5 | -0.269 | 0.00615 | -0.0641 | -43.7398
-4.5 | -0.2089 | 0.00582 | -0.0643 | -35.8935
-4 | -0.1486 | 0.00557 | -0.0645 | -26.6786
-3.5 | -0.0884 | 0.00541 | -0.0648 | -16.3401
-3 | -0.0281 | 0.00525 | -0.0652 | -5.3524
-2.5 | 0.032 | 0.00509 | -0.0655 | 6.2868
-2 | 0.0922 | 0.00497 | -0.066 | 18.5513
-1.5 | 0.1522 | 0.00487 | -0.0664 | 31.2526
-1 | 0.2121 | 0.00474 | -0.0669 | 44.7468
-0.5 | 0.2717 | 0.00454 | -0.0675 | 59.8458
0 | 0.3309 | 0.00421 | -0.0681 | 78.5986
0.5 | 0.3897 | 0.00388 | -0.0687 | 100.4381
1 | 0.449 | 0.00379 | -0.0692 | 118.4697
1.5 | 0.5081 | 0.0039 | -0.0697 | 130.2821
2 | 0.5665 | 0.00417 | -0.0701 | 135.8513
3 | 0.677 | 0.00561 | -0.0701 | 120.6774
3.5 | 0.7318 | 0.00621 | -0.07 | 117.8422
4 | 0.7869 | 0.00663 | -0.0698 | 118.6878
4.5 | 0.8424 | 0.00688 | -0.0694 | 122.4419
5 | 0.8937 | 0.00702 | -0.0679 | 127.3077
5.5 | 0.9544 | 0.00737 | -0.0686 | 129.498
6 | 1.0111 | 0.00774 | -0.0683 | 130.6331
6.5 | 1.067 | 0.0082 | -0.0679 | 130.122
7 | 1.123 | 0.00861 | -0.0674 | 130.4297
7.5 | 1.1774 | 0.00914 | -0.0666 | 128.8184
8 | 1.2319 | 0.00964 | -0.0657 | 127.7905
8.5 | 1.2842 | 0.01029 | -0.0645 | 124.8008
9 | 1.3359 | 0.01093 | -0.0631 | 122.2232
9.5 | 1.3838 | 0.0118 | -0.0609 | 117.2712
10 | 1.4316 | 0.01259 | -0.0588 | 113.7093
10.5 | 1.4753 | 0.01354 | -0.0559 | 108.9586
11 | 1.5138 | 0.01458 | -0.0522 | 103.8272
11.5 | 1.5341 | 0.01585 | -0.0455 | 96.7886
12 | 1.5561 | 0.0175 | -0.04 | 88.92
12.5 | 1.5783 | 0.01945 | -0.0352 | 81.1465
13 | 1.5891 | 0.02247 | -0.0299 | 70.721
13.5 | 1.6033 | 0.02551 | -0.0256 | 62.8499
14 | 1.6108 | 0.02932 | -0.0216 | 54.9386
14.5 | 1.6097 | 0.03415 | -0.018 | 47.1362
15 | 1.5896 | 0.04117 | -0.0153 | 38.6106
15.5 | 1.5702 | 0.04891 | -0.0144 | 32.1039
16 | 1.541 | 0.05881 | -0.0156 | 26.203
16.5 | 1.5032 | 0.07126 | -0.0198 | 21.0946
17 | 1.4653 | 0.08541 | -0.0264 | 17.1561
17.5 | 1.4272 | 0.10137 | -0.0356 | 14.0791
18 | 1.3861 | 0.1198 | -0.0474 | 11.5701
18.5 | 1.3421 | 0.14041 | -0.0608 | 9.5584
19 | 1.2805 | 0.16544 | -0.077 | 7.74

## 103. Re 8M Mach 0.50 (1)
BIGFOIL.COM POLAR EXPORT
NACA64-410 a=0.6
NACA64-410 a=0.6 |  |  |  | Cl Max: | 1.196 | at alpha= | 20 | deg
JavaFoil+Calcfoil stall+Eppler ext transition |  |  |  | L/D Max: | 149.336 | at alpha= | 2.5 | deg
Re: | 8000000 |  |  | Cd Min: | 0.00442 | at alpha= | 0.5 | deg
Mach: | 0.5 |  |  | Cl=0 at alpha= | -2.7239 | deg
|  |  |  | @ Cl=0.1, Cd= | 0.0061897
|  |  |  | @ Cl=0.4, Cd= | 0.004515
|  |  |  | @ Cl=0.6, Cd= | 0.0045418
alpha (deg) | Cl | Cd | Cm | Cl/Cd
-20 | -0.937 | 0.14919 | -0.03 | -6.279
-19.5 | -0.908 | 0.14679 | -0.03 | -6.185
-19 | -0.88 | 0.14179 | -0.029 | -6.203
-18.5 | -0.852 | 0.1363 | -0.029 | -6.25
-18 | -0.826 | 0.13352 | -0.029 | -6.183
-17.5 | -0.799 | 0.1267 | -0.029 | -6.307
-17 | -0.771 | 0.13522 | -0.029 | -5.705
-16.5 | -0.746 | 0.11871 | -0.03 | -6.283
-16 | -0.719 | 0.11143 | -0.029 | -6.448
-15.5 | -0.692 | 0.1052 | -0.03 | -6.579
-15 | -0.667 | 0.09703 | -0.031 | -6.87
-14.5 | -0.641 | 0.08966 | -0.032 | -7.155
-14 | -0.61 | 0.09969 | -0.029 | -6.122
-13.5 | -0.584 | 0.09206 | -0.029 | -6.339
-13 | -0.558 | 0.08391 | -0.031 | -6.647
-12.5 | -0.532 | 0.07727 | -0.032 | -6.881
-12 | -0.508 | 0.06854 | -0.035 | -7.416
-11.5 | -0.487 | 0.05862 | -0.039 | -8.314
-11 | -0.447 | 0.08007 | -0.028 | -5.587
-10.5 | -0.421 | 0.06944 | -0.029 | -6.057
-10 | -0.393 | 0.06813 | -0.027 | -5.766
-9.5 | -0.368 | 0.05698 | -0.032 | -6.464
-9 | -0.343 | 0.05085 | -0.035 | -6.752
-8.5 | -0.386 | 0.00923 | -0.06 | -41.842
-8 | -0.285 | 0.0524 | -0.029 | -5.441
-7.5 | -0.258 | 0.05021 | -0.028 | -5.136
-7 | -0.231 | 0.04493 | -0.03 | -5.15
-6.5 | -0.205 | 0.04131 | -0.033 | -4.959
-6 | -0.177 | 0.0412 | -0.03 | -4.296
-5.5 | -0.244 | 0.03834 | -0.03 | -6.372
-5 | -0.275 | 0.00721 | -0.063 | -38.203
-4.5 | -0.223 | 0.00704 | -0.064 | -31.76
-4 | -0.165 | 0.00678 | -0.065 | -24.287
-3.5 | -0.102 | 0.0066 | -0.065 | -15.414
-3 | -0.037 | 0.00647 | -0.066 | -5.647
-2.5 | 0.03 | 0.00631 | -0.066 | 4.78
-2 | 0.098 | 0.0062 | -0.067 | 15.743
-1.5 | 0.166 | 0.00585 | -0.067 | 28.296
-1 | 0.234 | 0.00576 | -0.068 | 40.611
-0.5 | 0.302 | 0.00458 | -0.068 | 65.979
0 | 0.37 | 0.00459 | -0.069 | 80.602
0.5 | 0.438 | 0.00442 | -0.069 | 99.108
1 | 0.506 | 0.00446 | -0.07 | 113.272
1.5 | 0.573 | 0.00451 | -0.07 | 127.168
2 | 0.641 | 0.00459 | -0.071 | 139.748
2.5 | 0.705 | 0.00472 | -0.071 | 149.336
3 | 0.771 | 0.00516 | -0.072 | 149.291
3.5 | 0.834 | 0.00569 | -0.072 | 146.604
4 | 0.894 | 0.00885 | -0.073 | 101.008
4.5 | 0.951 | 0.00931 | -0.073 | 102.167
5 | 1.004 | 0.00987 | -0.074 | 101.715
5.5 | 1.043 | 0.01044 | -0.074 | 99.971
6 | 1.065 | 0.01116 | -0.074 | 95.405
6.5 | 1.052 | 0.01207 | -0.075 | 87.22
7 | 0.94 | 0.01325 | -0.075 | 70.977
7.5 | 0.545 | 0.04956 | -0.037 | 11.003
8 | 0.695 | 0.01419 | -0.076 | 49.014
8.5 | 0.723 | 0.01573 | -0.076 | 45.963
9 | 0.623 | 0.05989 | -0.038 | 10.408
9.5 | 0.785 | 0.01658 | -0.077 | 47.326
10 | 0.812 | 0.01832 | -0.077 | 44.309
10.5 | 0.831 | 0.02163 | -0.076 | 38.433
11 | 0.728 | 0.07712 | -0.04 | 9.434
11.5 | 0.897 | 0.02181 | -0.078 | 41.119
12 | 0.91 | 0.02737 | -0.076 | 33.241
12.5 | 0.811 | 0.08325 | -0.048 | 9.745
13 | 0.835 | 0.09239 | -0.046 | 9.033
13.5 | 0.869 | 0.08475 | -0.052 | 10.255
14 | 0.885 | 0.09748 | -0.047 | 9.084
14.5 | 0.913 | 0.10196 | -0.049 | 8.958
15 | 0.943 | 0.10678 | -0.052 | 8.83
15.5 | 0.96 | 0.11269 | -0.047 | 8.515
16 | 0.988 | 0.11713 | -0.049 | 8.432
16.5 | 1.024 | 0.11488 | -0.055 | 8.914
17 | 1.055 | 0.11794 | -0.058 | 8.945
17.5 | 1.063 | 0.12853 | -0.051 | 8.267
18 | 1.092 | 0.13049 | -0.053 | 8.367
18.5 | 1.134 | 0.12646 | -0.06 | 8.967
19 | 1.163 | 0.13133 | -0.062 | 8.859
19.5 | 1.165 | 0.14376 | -0.054 | 8.104
20 | 1.196 | 0.14622 | -0.057 | 8.178

## 104. Re 8M Mach 0.50 (2)
BIGFOIL.COM POLAR EXPORT
NACA64-410 a=0.6
NACA64-410 a=0.6 |  |  |  | Cl Max: | 1.2895 | at alpha= | 7.5 | deg
XFOIL ncrit=9 |  |  |  | L/D Max: | 154.252 | at alpha= | 2 | deg
Re: | 8000000 |  |  | Cd Min: | 0.19306 | at alpha= | -15.5 | deg
Mach: | 0.5 |  |  | Cl=0 at alpha= | -2.7568 | deg
|  |  |  | @ Cl=0.1, Cd= | 0.0051037
|  |  |  | @ Cl=0.4, Cd= | 0.0042848
|  |  |  | @ Cl=0.6, Cd= | 0.0040191
alpha (deg) | Cl | Cd | Cm | Cl/Cd
-15.5 | -0.5764 | 0.19306 | 0.0179 | -2.9856
-15 | -0.5561 | 0.18434 | 0.0129 | -3.0167
-14.5 | -0.5341 | 0.17666 | 0.0081 | -3.0233
-14 | -0.5132 | 0.16849 | 0.0033 | -3.0459
-13.5 | -0.4939 | 0.15985 | -0.0016 | -3.0898
-13 | -0.4761 | 0.15095 | -0.0065 | -3.154
-12.5 | -0.4592 | 0.14209 | -0.0115 | -3.2318
-12 | -0.4469 | 0.13226 | -0.0167 | -3.379
-11.5 | -0.432 | 0.12365 | -0.0216 | -3.4937
-11 | -0.4151 | 0.11598 | -0.0261 | -3.5791
-10.5 | -0.4048 | 0.10704 | -0.0311 | -3.7818
-10 | -0.3973 | 0.09793 | -0.0363 | -4.057
-9.5 | -0.3923 | 0.08898 | -0.0415 | -4.4089
-9 | -0.3868 | 0.08063 | -0.0465 | -4.7972
-8.5 | -0.3893 | 0.07163 | -0.052 | -5.4349
-8 | -0.3804 | 0.06493 | -0.056 | -5.8586
-7.5 | -0.3926 | 0.05613 | -0.0618 | -6.9945
-7 | -0.4085 | 0.04578 | -0.0725 | -8.9231
-6.5 | -0.4066 | 0.03597 | -0.0778 | -11.3039
-6 | -0.396 | 0.02485 | -0.0802 | -15.9356
-5.5 | -0.3726 | 0.01323 | -0.0799 | -28.1633
-5 | -0.3164 | 0.00831 | -0.0782 | -38.0746
-4.5 | -0.2472 | 0.00682 | -0.0766 | -36.2463
-4 | -0.1761 | 0.00608 | -0.0757 | -28.9638
-3.5 | -0.1048 | 0.0057 | -0.0752 | -18.386
-3 | -0.0341 | 0.00545 | -0.0749 | -6.2569
-2.5 | 0.036 | 0.00526 | -0.075 | 6.8441
-2 | 0.1056 | 0.00509 | -0.0752 | 20.7466
-1.5 | 0.1746 | 0.00498 | -0.0755 | 35.0602
-0.5 | 0.3116 | 0.0047 | -0.0765 | 66.2979
0 | 0.3793 | 0.00436 | -0.0771 | 86.9954
1 | 0.5141 | 0.00387 | -0.0785 | 132.8424
1.5 | 0.5821 | 0.00395 | -0.0789 | 147.3671
2 | 0.6494 | 0.00421 | -0.0792 | 154.2518
2.5 | 0.7103 | 0.0052 | -0.0788 | 136.5962
3 | 0.771 | 0.00613 | -0.078 | 125.7749
3.5 | 0.8314 | 0.00698 | -0.077 | 119.1117
4 | 0.8939 | 0.00748 | -0.0759 | 119.5053
4.5 | 0.9585 | 0.00772 | -0.0747 | 124.158
5 | 1.0179 | 0.00791 | -0.0721 | 128.6852
5.5 | 1.0862 | 0.00837 | -0.0708 | 129.773
6 | 1.1499 | 0.009 | -0.0684 | 127.7667
6.5 | 1.2127 | 0.00967 | -0.0653 | 125.4085
7 | 1.2682 | 0.01069 | -0.0606 | 118.6342
7.5 | 1.2895 | 0.0126 | -0.0505 | 102.3413
8 | 1.28 | 0.01615 | -0.0386 | 79.257
8.5 | 1.2669 | 0.02232 | -0.0288 | 56.7608
9 | 1.2437 | 0.03007 | -0.0213 | 41.3602
9.5 | 1.2128 | 0.03823 | -0.0167 | 31.7238
10 | 1.1781 | 0.0475 | -0.0153 | 24.8021
10.5 | 1.1405 | 0.05841 | -0.0175 | 19.5258
11 | 1.1075 | 0.07075 | -0.0231 | 15.6537
11.5 | 1.0755 | 0.08527 | -0.0321 | 12.6129
12 | 1.0515 | 0.1013 | -0.0432 | 10.3801
12.5 | 1.0376 | 0.11825 | -0.0541 | 8.7746

## 105. Re 10M Mach 0.00 (1)
BIGFOIL.COM POLAR EXPORT
NACA64-410 a=0.6
NACA64-410 a=0.6 |  |  |  | Cl Max: | 1.162 | at alpha= | 9 | deg
JavaFoil+Calcfoil stall+Eppler ext transition |  |  |  | L/D Max: | 136.669 | at alpha= | 6.5 | deg
Re: | 10000000 |  |  | Cd Min: | 0.00439 | at alpha= | 0.5 | deg
Mach: | 0 |  |  | Cl=0 at alpha= | -2.7241 | deg
|  |  |  | @ Cl=0.1, Cd= | 0.0058222
|  |  |  | @ Cl=0.4, Cd= | 0.0044114
|  |  |  | @ Cl=0.6, Cd= | 0.0049626
alpha (deg) | Cl | Cd | Cm | Cl/Cd
-13.5 | -0.468 | 0.09126 | -0.023 | -5.127
-13 | -0.483 | 0.08605 | -0.023 | -5.609
-12.5 | -0.495 | 0.08226 | -0.024 | -6.022
-12 | -0.505 | 0.07755 | -0.023 | -6.515
-11.5 | -0.508 | 0.07263 | -0.024 | -6.995
-11 | -0.508 | 0.06714 | -0.025 | -7.562
-10.5 | -0.504 | 0.06202 | -0.027 | -8.133
-10 | -0.495 | 0.05958 | -0.026 | -8.314
-9.5 | -0.484 | 0.05512 | -0.028 | -8.784
-9 | -0.482 | 0.04184 | -0.036 | -11.515
-8.5 | -0.553 | 0.00791 | -0.052 | -69.917
-8 | -0.523 | 0.00756 | -0.052 | -69.163
-7.5 | -0.488 | 0.00726 | -0.053 | -67.31
-7 | -0.449 | 0.00708 | -0.053 | -63.488
-6.5 | -0.406 | 0.00684 | -0.054 | -59.422
-6 | -0.36 | 0.0067 | -0.054 | -53.637
-5.5 | -0.31 | 0.00654 | -0.055 | -47.364
-5 | -0.258 | 0.00645 | -0.055 | -39.941
-4.5 | -0.203 | 0.00631 | -0.055 | -32.144
-4 | -0.147 | 0.00622 | -0.056 | -23.589
-3.5 | -0.09 | 0.00611 | -0.056 | -14.683
-3 | -0.032 | 0.00602 | -0.057 | -5.307
-2.5 | 0.026 | 0.00592 | -0.057 | 4.439
-2 | 0.085 | 0.00584 | -0.058 | 14.531
-1.5 | 0.144 | 0.00577 | -0.058 | 24.895
-1 | 0.203 | 0.00507 | -0.059 | 40.012
-0.5 | 0.262 | 0.00487 | -0.059 | 53.813
0 | 0.321 | 0.00468 | -0.06 | 68.596
0.5 | 0.379 | 0.00439 | -0.06 | 86.368
1 | 0.438 | 0.00445 | -0.06 | 98.497
1.5 | 0.497 | 0.00449 | -0.061 | 110.702
2 | 0.555 | 0.00456 | -0.061 | 121.817
2.5 | 0.612 | 0.00507 | -0.062 | 120.635
3 | 0.669 | 0.00521 | -0.062 | 128.394
3.5 | 0.726 | 0.00563 | -0.063 | 128.975
4 | 0.781 | 0.00617 | -0.063 | 126.661
4.5 | 0.836 | 0.00666 | -0.064 | 125.478
5 | 0.888 | 0.00685 | -0.064 | 129.781
5.5 | 0.938 | 0.00706 | -0.065 | 132.863
6 | 0.984 | 0.00734 | -0.065 | 134.066
6.5 | 1.028 | 0.00752 | -0.065 | 136.669
7 | 1.066 | 0.00941 | -0.066 | 113.3
7.5 | 1.1 | 0.00986 | -0.066 | 111.577
8 | 1.129 | 0.01031 | -0.067 | 109.52
8.5 | 1.152 | 0.01081 | -0.067 | 106.592
9 | 1.162 | 0.01094 | -0.067 | 106.222
9.5 | 1.162 | 0.01157 | -0.068 | 100.496
10 | 1.154 | 0.01223 | -0.068 | 94.397
10.5 | 1.139 | 0.01286 | -0.068 | 88.567
11 | 1.115 | 0.01375 | -0.069 | 81.113
11.5 | 1.083 | 0.01512 | -0.069 | 71.596
12 | 1.044 | 0.01666 | -0.069 | 62.648
12.5 | 0.992 | 0.02003 | -0.068 | 49.52
13 | 0.955 | 0.02029 | -0.068 | 47.073
13.5 | 0.891 | 0.02732 | -0.067 | 32.599
14 | 0.744 | 0.08561 | -0.045 | 8.693

## 106. Re 10M Mach 0.00 (2)
BIGFOIL.COM POLAR EXPORT
NACA64-410 a=0.6
NACA64-410 a=0.6 |  |  |  | Cl Max: | 1.8371 | at alpha= | 20 | deg
XFOIL ncrit=9 |  |  |  | L/D Max: | 136.839 | at alpha= | 7 | deg
Re: | 10000000 |  |  | Cd Min: | 0.05478 | at alpha= | 20 | deg
Mach: | 0 |  |  | Cl=0 at alpha= | -2.7652 | deg
|  |  |  | @ Cl=0.1, Cd= | 0.0047579
|  |  |  | @ Cl=0.4, Cd= | 0.0039181
|  |  |  | @ Cl=0.6, Cd= | 0.0050659
alpha (deg) | Cl | Cd | Cm | Cl/Cd
-19 | -1.3689 | 0.05126 | -0.062 | -26.705
-18.5 | -1.4179 | 0.03819 | -0.0715 | -37.1275
-18 | -1.4578 | 0.03005 | -0.0743 | -48.5125
-17.5 | -1.48 | 0.02681 | -0.0686 | -55.2033
-16.5 | -1.4441 | 0.02174 | -0.0633 | -66.4259
-16 | -1.4097 | 0.02006 | -0.0617 | -70.2742
-15.5 | -1.3699 | 0.01858 | -0.0607 | -73.7298
-15 | -1.3265 | 0.01731 | -0.0599 | -76.632
-13.5 | -1.1847 | 0.01412 | -0.0586 | -83.9023
-13 | -1.1363 | 0.01293 | -0.0582 | -87.8809
-12.5 | -1.0864 | 0.0119 | -0.0579 | -91.2941
-12 | -1.0346 | 0.01112 | -0.0578 | -93.0396
-11.5 | -0.9816 | 0.01051 | -0.0578 | -93.3968
-11 | -0.9278 | 0.00999 | -0.0579 | -92.8729
-10.5 | -0.8735 | 0.0095 | -0.058 | -91.9474
-10 | -0.8197 | 0.00885 | -0.058 | -92.6215
-9.5 | -0.765 | 0.00833 | -0.0581 | -91.8367
-9 | -0.7095 | 0.00796 | -0.0584 | -89.1332
-8.5 | -0.6537 | 0.00764 | -0.0586 | -85.5628
-8 | -0.5975 | 0.00735 | -0.0589 | -81.2925
-7.5 | -0.5411 | 0.00708 | -0.0592 | -76.4266
-7 | -0.485 | 0.00665 | -0.0594 | -72.9323
-6.5 | -0.4284 | 0.00632 | -0.0597 | -67.7848
-6 | -0.3715 | 0.00609 | -0.0601 | -61.0016
-5.5 | -0.3143 | 0.00591 | -0.0605 | -53.181
-4.5 | -0.1997 | 0.00549 | -0.0613 | -36.3752
-4 | -0.1423 | 0.00529 | -0.0617 | -26.8998
-3.5 | -0.0847 | 0.00515 | -0.0622 | -16.4466
-3 | -0.0271 | 0.00502 | -0.0626 | -5.3984
-2.5 | 0.0306 | 0.00487 | -0.0631 | 6.2834
-2 | 0.0884 | 0.00478 | -0.0636 | 18.4937
-1.5 | 0.1461 | 0.00467 | -0.0641 | 31.2848
-1 | 0.2037 | 0.00459 | -0.0646 | 44.3791
-0.5 | 0.261 | 0.00446 | -0.0651 | 58.5202
0 | 0.3182 | 0.00425 | -0.0656 | 74.8706
0.5 | 0.3752 | 0.00401 | -0.0662 | 93.5661
1 | 0.4319 | 0.0038 | -0.0668 | 113.6579
1.5 | 0.4887 | 0.0039 | -0.0673 | 125.3077
2 | 0.5431 | 0.0045 | -0.0675 | 120.6889
3 | 0.6517 | 0.00558 | -0.0679 | 116.7921
3.5 | 0.7057 | 0.00605 | -0.068 | 116.6446
4 | 0.7597 | 0.00641 | -0.0681 | 118.5179
4.5 | 0.814 | 0.00661 | -0.0682 | 123.1467
5.5 | 0.9178 | 0.00686 | -0.0671 | 133.7901
6 | 0.975 | 0.0072 | -0.0678 | 135.4167
6.5 | 1.0288 | 0.00756 | -0.0678 | 136.0847
7 | 1.0824 | 0.00791 | -0.0678 | 136.8394
7.5 | 1.1352 | 0.00831 | -0.0677 | 136.6065
8 | 1.1873 | 0.00875 | -0.0675 | 135.6914
8.5 | 1.2391 | 0.00917 | -0.0673 | 135.1254
9 | 1.2891 | 0.00973 | -0.0668 | 132.4872
9.5 | 1.3391 | 0.01022 | -0.0663 | 131.0274
10 | 1.3869 | 0.01084 | -0.0655 | 127.9428
10.5 | 1.4337 | 0.01149 | -0.0646 | 124.7781
11 | 1.4799 | 0.01211 | -0.0636 | 122.2048
11.5 | 1.5233 | 0.01286 | -0.0621 | 118.4526
12 | 1.5638 | 0.01371 | -0.0603 | 114.0627
12.5 | 1.601 | 0.01463 | -0.0579 | 109.4327
13 | 1.6266 | 0.01562 | -0.0534 | 104.1357
13.5 | 1.6476 | 0.0167 | -0.0485 | 98.6587
15.5 | 1.7417 | 0.02261 | -0.0356 | 77.0323
16 | 1.7621 | 0.02462 | -0.033 | 71.5719
16.5 | 1.777 | 0.02719 | -0.0303 | 65.3549
17 | 1.7945 | 0.02968 | -0.0282 | 60.4616
17.5 | 1.8096 | 0.0325 | -0.0263 | 55.68
18 | 1.8208 | 0.03582 | -0.0247 | 50.8319
18.5 | 1.8283 | 0.03973 | -0.0234 | 46.0181
19 | 1.8345 | 0.04408 | -0.0226 | 41.6175
19.5 | 1.837 | 0.0491 | -0.0223 | 37.4134
20 | 1.8371 | 0.05478 | -0.0227 | 33.536

## 107. Re 10M Mach 0.10 (1)
BIGFOIL.COM POLAR EXPORT
NACA64-410 a=0.6
NACA64-410 a=0.6 |  |  |  | Cl Max: | 1.159 | at alpha= | 9 | deg
JavaFoil+Calcfoil stall+Eppler ext transition |  |  |  | L/D Max: | 135.107 | at alpha= | 6.5 | deg
Re: | 10000000 |  |  | Cd Min: | 0.00439 | at alpha= | 0.5 | deg
Mach: | 0.1 |  |  | Cl=0 at alpha= | -2.7241 | deg
|  |  |  | @ Cl=0.1, Cd= | 0.0058398
|  |  |  | @ Cl=0.4, Cd= | 0.0044029
|  |  |  | @ Cl=0.6, Cd= | 0.0049484
alpha (deg) | Cl | Cd | Cm | Cl/Cd
-13.5 | -0.439 | 0.09157 | -0.023 | -4.793
-13 | -0.457 | 0.08657 | -0.024 | -5.279
-12.5 | -0.473 | 0.08259 | -0.024 | -5.728
-12 | -0.487 | 0.07793 | -0.024 | -6.244
-11.5 | -0.492 | 0.07378 | -0.024 | -6.669
-11 | -0.494 | 0.06779 | -0.025 | -7.293
-10.5 | -0.493 | 0.06265 | -0.026 | -7.877
-10 | -0.488 | 0.05914 | -0.027 | -8.248
-9.5 | -0.479 | 0.05471 | -0.028 | -8.755
-9 | -0.469 | 0.04819 | -0.032 | -9.73
-8.5 | -0.55 | 0.00801 | -0.052 | -68.625
-8 | -0.521 | 0.00759 | -0.053 | -68.695
-7.5 | -0.488 | 0.00732 | -0.053 | -66.636
-7 | -0.449 | 0.00714 | -0.054 | -62.938
-6.5 | -0.407 | 0.00689 | -0.054 | -59.064
-6 | -0.36 | 0.0067 | -0.054 | -53.76
-5.5 | -0.311 | 0.00659 | -0.055 | -47.182
-5 | -0.259 | 0.00644 | -0.055 | -40.121
-4.5 | -0.204 | 0.00635 | -0.056 | -32.06
-4 | -0.147 | 0.00624 | -0.056 | -23.601
-3.5 | -0.09 | 0.0061 | -0.057 | -14.778
-3 | -0.032 | 0.00601 | -0.057 | -5.341
-2.5 | 0.026 | 0.00591 | -0.058 | 4.466
-2 | 0.085 | 0.00585 | -0.058 | 14.591
-1.5 | 0.144 | 0.00581 | -0.058 | 24.875
-1 | 0.204 | 0.00506 | -0.059 | 40.294
-0.5 | 0.263 | 0.00488 | -0.059 | 53.99
0 | 0.323 | 0.00442 | -0.06 | 72.951
0.5 | 0.381 | 0.00439 | -0.06 | 86.785
1 | 0.44 | 0.00443 | -0.061 | 99.285
1.5 | 0.499 | 0.0045 | -0.061 | 110.861
2 | 0.558 | 0.00458 | -0.062 | 121.778
2.5 | 0.615 | 0.00508 | -0.062 | 121.149
3 | 0.672 | 0.00522 | -0.063 | 128.923
3.5 | 0.729 | 0.00562 | -0.063 | 129.764
4 | 0.785 | 0.00622 | -0.064 | 126.125
4.5 | 0.84 | 0.00665 | -0.064 | 126.342
5 | 0.892 | 0.00691 | -0.064 | 129.145
5.5 | 0.942 | 0.00713 | -0.065 | 132.051
6 | 0.988 | 0.00734 | -0.065 | 134.666
6.5 | 1.031 | 0.00763 | -0.066 | 135.107
7 | 1.069 | 0.00949 | -0.066 | 112.643
7.5 | 1.103 | 0.00995 | -0.067 | 110.848
8 | 1.13 | 0.01038 | -0.067 | 108.871
8.5 | 1.152 | 0.01093 | -0.067 | 105.442
9 | 1.159 | 0.01107 | -0.068 | 104.626
9.5 | 1.156 | 0.01172 | -0.068 | 98.619
10 | 1.144 | 0.01242 | -0.068 | 92.175
10.5 | 1.124 | 0.01316 | -0.069 | 85.385
11 | 1.096 | 0.01401 | -0.069 | 78.181
11.5 | 1.057 | 0.0156 | -0.069 | 67.744
12 | 1.01 | 0.01757 | -0.069 | 57.493
12.5 | 0.892 | 0.03925 | -0.061 | 22.717
13 | 0.901 | 0.02389 | -0.067 | 37.729
13.5 | 0.741 | 0.08236 | -0.045 | 8.998
14 | 0.696 | 0.0905 | -0.042 | 7.691

## 108. Re 10M Mach 0.10 (2)
BIGFOIL.COM POLAR EXPORT
NACA64-410 a=0.6
NACA64-410 a=0.6 |  |  |  | Cl Max: | 1.8131 | at alpha= | 18.5 | deg
XFOIL ncrit=9 |  |  |  | L/D Max: | 136.834 | at alpha= | 7 | deg
Re: | 10000000 |  |  | Cd Min: | 0.06352 | at alpha= | 20 | deg
Mach: | 0.1 |  |  | Cl=0 at alpha= | -2.7651 | deg
|  |  |  | @ Cl=0.1, Cd= | 0.0047609
|  |  |  | @ Cl=0.4, Cd= | 0.0039271
|  |  |  | @ Cl=0.6, Cd= | 0.0050348
alpha (deg) | Cl | Cd | Cm | Cl/Cd
-17.5 | -1.3125 | 0.04272 | -0.0708 | -30.7233
-17 | -1.3646 | 0.03213 | -0.077 | -42.4712
-16.5 | -1.4044 | 0.02745 | -0.0712 | -51.1621
-16 | -1.3901 | 0.02478 | -0.068 | -56.0977
-15.5 | -1.369 | 0.0216 | -0.0656 | -63.3796
-15 | -1.3336 | 0.01937 | -0.0641 | -68.8487
-14.5 | -1.2911 | 0.01769 | -0.063 | -72.9847
-14 | -1.245 | 0.01632 | -0.0622 | -76.2868
-13.5 | -1.1966 | 0.0151 | -0.0615 | -79.245
-13 | -1.1465 | 0.01405 | -0.0609 | -81.6014
-12.5 | -1.0964 | 0.01282 | -0.0604 | -85.5226
-12 | -1.0452 | 0.01171 | -0.0599 | -89.257
-11.5 | -0.9921 | 0.01089 | -0.0597 | -91.1019
-11 | -0.9377 | 0.01027 | -0.0595 | -91.3048
-10.5 | -0.8826 | 0.00972 | -0.0595 | -90.8025
-10 | -0.8275 | 0.00913 | -0.0594 | -90.6353
-9.5 | -0.7723 | 0.00851 | -0.0593 | -90.7521
-9 | -0.7163 | 0.00807 | -0.0594 | -88.7608
-8.5 | -0.6597 | 0.00772 | -0.0595 | -85.4534
-8 | -0.6028 | 0.00742 | -0.0597 | -81.2399
-7 | -0.489 | 0.00672 | -0.0601 | -72.7679
-6.5 | -0.4319 | 0.00637 | -0.0604 | -67.8022
-6 | -0.3744 | 0.00612 | -0.0607 | -61.1765
-5.5 | -0.3167 | 0.00592 | -0.061 | -53.4966
-5 | -0.2589 | 0.00576 | -0.0614 | -44.9479
-4.5 | -0.2012 | 0.00551 | -0.0617 | -36.5154
-4 | -0.1434 | 0.0053 | -0.0621 | -27.0566
-3.5 | -0.0853 | 0.00515 | -0.0626 | -16.5631
-3 | -0.0273 | 0.00503 | -0.063 | -5.4274
-2.5 | 0.0308 | 0.00488 | -0.0635 | 6.3115
-2 | 0.0889 | 0.00478 | -0.0639 | 18.5983
-1.5 | 0.147 | 0.00468 | -0.0644 | 31.4103
-1 | 0.2049 | 0.0046 | -0.0649 | 44.5435
-0.5 | 0.2626 | 0.00446 | -0.0654 | 58.8789
0 | 0.3201 | 0.00425 | -0.066 | 75.3176
0.5 | 0.3775 | 0.00401 | -0.0666 | 94.1397
1 | 0.4345 | 0.0038 | -0.0672 | 114.3421
1.5 | 0.4916 | 0.0039 | -0.0676 | 126.0513
2 | 0.5464 | 0.00449 | -0.0679 | 121.6927
3 | 0.6556 | 0.0056 | -0.0682 | 117.0714
3.5 | 0.7099 | 0.00607 | -0.0683 | 116.9522
4 | 0.7642 | 0.00644 | -0.0684 | 118.6646
4.5 | 0.8189 | 0.00664 | -0.0685 | 123.3283
5 | 0.8732 | 0.0068 | -0.0684 | 128.4118
5.5 | 0.9233 | 0.00689 | -0.0672 | 134.0058
6 | 0.981 | 0.00723 | -0.068 | 135.6846
6.5 | 1.0351 | 0.00761 | -0.0679 | 136.0184
7 | 1.0892 | 0.00796 | -0.0679 | 136.8342
7.5 | 1.1423 | 0.00839 | -0.0677 | 136.1502
8 | 1.1949 | 0.00881 | -0.0674 | 135.63
8.5 | 1.2469 | 0.00927 | -0.0671 | 134.5092
9 | 1.2974 | 0.00983 | -0.0665 | 131.9837
9.5 | 1.3474 | 0.01036 | -0.0658 | 130.0579
10 | 1.3951 | 0.01104 | -0.0648 | 126.3678
10.5 | 1.4427 | 0.01166 | -0.0637 | 123.7307
11 | 1.4887 | 0.01233 | -0.0625 | 120.738
11.5 | 1.5308 | 0.01319 | -0.0606 | 116.0576
12 | 1.5704 | 0.0141 | -0.0583 | 111.3759
12.5 | 1.6053 | 0.01507 | -0.0553 | 106.5229
13 | 1.6231 | 0.0162 | -0.0493 | 100.1914
13.5 | 1.6474 | 0.01736 | -0.0451 | 94.8963
14 | 1.6727 | 0.01868 | -0.0416 | 89.545
14.5 | 1.6981 | 0.02014 | -0.0384 | 84.3148
15 | 1.7173 | 0.02216 | -0.0349 | 77.4955
15.5 | 1.7418 | 0.02392 | -0.0324 | 72.8177
16 | 1.7611 | 0.02619 | -0.0298 | 67.2432
16.5 | 1.7744 | 0.02907 | -0.027 | 61.0389
17 | 1.7894 | 0.03199 | -0.0249 | 55.9362
17.5 | 1.8011 | 0.03535 | -0.0231 | 50.9505
18 | 1.8078 | 0.03941 | -0.0216 | 45.8716
18.5 | 1.8131 | 0.04396 | -0.0207 | 41.2443
19 | 1.8006 | 0.05088 | -0.0204 | 35.3892
19.5 | 1.7986 | 0.05709 | -0.021 | 31.5046
20 | 1.798 | 0.06352 | -0.0223 | 28.306

## 109. Re 10M Mach 0.25 (1)
BIGFOIL.COM POLAR EXPORT
NACA64-410 a=0.6
NACA64-410 a=0.6 |  |  |  | Cl Max: | 1.139 | at alpha= | 8.5 | deg
JavaFoil+Calcfoil stall+Eppler ext transition |  |  |  | L/D Max: | 133.518 | at alpha= | 6 | deg
Re: | 10000000 |  |  | Cd Min: | 0.00442 | at alpha= | 0.5 | deg
Mach: | 0.25 |  |  | Cl=0 at alpha= | -2.725 | deg
|  |  |  | @ Cl=0.1, Cd= | 0.005872
|  |  |  | @ Cl=0.4, Cd= | 0.09469
|  |  |  | @ Cl=0.6, Cd= | 0.09469
alpha (deg) | Cl | Cd | Cm | Cl/Cd
-13 | -0.21 | 0.09061 | -0.024 | -2.323
-12.5 | -0.266 | 0.0841 | -0.024 | -3.168
-12 | -0.315 | 0.08004 | -0.025 | -3.938
-11.5 | -0.35 | 0.07416 | -0.025 | -4.723
-11 | -0.378 | 0.07175 | -0.025 | -5.272
-10.5 | -0.4 | 0.06715 | -0.025 | -5.964
-10 | -0.416 | 0.06352 | -0.025 | -6.544
-9.5 | -0.424 | 0.05881 | -0.025 | -7.212
-9 | -0.426 | 0.05433 | -0.027 | -7.834
-8.5 | -0.42 | 0.05025 | -0.028 | -8.367
-8 | -0.503 | 0.00801 | -0.054 | -62.842
-7.5 | -0.479 | 0.00751 | -0.055 | -63.778
-7 | -0.447 | 0.0073 | -0.055 | -61.253
-6.5 | -0.409 | 0.00706 | -0.055 | -57.907
-6 | -0.365 | 0.00684 | -0.056 | -53.281
-5.5 | -0.316 | 0.00666 | -0.056 | -47.438
-5 | -0.264 | 0.00656 | -0.057 | -40.241
-4.5 | -0.208 | 0.00641 | -0.057 | -32.487
-4 | -0.151 | 0.00629 | -0.058 | -23.992
-3.5 | -0.092 | 0.00619 | -0.058 | -14.93
-3 | -0.033 | 0.00606 | -0.059 | -5.441
-2.5 | 0.027 | 0.00595 | -0.059 | 4.555
-2 | 0.088 | 0.00588 | -0.06 | 14.905
-1.5 | 0.148 | 0.00584 | -0.06 | 25.423
-1 | 0.209 | 0.00573 | -0.061 | 36.525
-0.5 | 0.27 | 0.00467 | -0.061 | 57.869
0 | 0.331 | 0.00446 | -0.061 | 74.194
0.5 | 0.392 | 0.00442 | -0.062 | 88.64
1 | 0.452 | 0.00443 | -0.062 | 102.038
1.5 | 0.513 | 0.00453 | -0.063 | 113.314
2 | 0.573 | 0.00461 | -0.063 | 124.513
2.5 | 0.632 | 0.00497 | -0.064 | 127.096
3 | 0.691 | 0.00528 | -0.064 | 130.79
3.5 | 0.749 | 0.00576 | -0.065 | 129.927
4 | 0.806 | 0.00653 | -0.065 | 123.35
4.5 | 0.861 | 0.00684 | -0.066 | 125.84
5 | 0.915 | 0.00706 | -0.066 | 129.557
5.5 | 0.964 | 0.00732 | -0.067 | 131.792
6 | 1.01 | 0.00756 | -0.067 | 133.518
6.5 | 1.05 | 0.00946 | -0.068 | 111.002
7 | 1.084 | 0.0099 | -0.068 | 109.431
7.5 | 1.111 | 0.01043 | -0.068 | 106.501
8 | 1.13 | 0.01096 | -0.069 | 103.102
8.5 | 1.139 | 0.01161 | -0.069 | 98.174
9 | 1.127 | 0.01198 | -0.069 | 94.041
9.5 | 1.1 | 0.01273 | -0.07 | 86.366
10 | 1.056 | 0.01375 | -0.07 | 76.843
10.5 | 0.998 | 0.01488 | -0.07 | 67.031
11 | 0.919 | 0.01716 | -0.069 | 53.552
11.5 | 0.718 | 0.06418 | -0.048 | 11.189
12 | 0.628 | 0.08009 | -0.036 | 7.847
12.5 | 0.547 | 0.08658 | -0.036 | 6.323
13 | 0.462 | 0.08884 | -0.038 | 5.205
13.5 | 0.37 | 0.09469 | -0.037 | 3.904

## 110. Re 10M Mach 0.25 (2)
BIGFOIL.COM POLAR EXPORT
NACA64-410 a=0.6
NACA64-410 a=0.6 |  |  |  | Cl Max: | 1.6469 | at alpha= | 14.5 | deg
XFOIL ncrit=9 |  |  |  | L/D Max: | 136.215 | at alpha= | 7 | deg
Re: | 10000000 |  |  | Cd Min: | 0.1902 | at alpha= | -16.5 | deg
Mach: | 0.25 |  |  | Cl=0 at alpha= | -2.7633 | deg
|  |  |  | @ Cl=0.1, Cd= | 0.0047952
|  |  |  | @ Cl=0.4, Cd= | 0.0039813
|  |  |  | @ Cl=0.6, Cd= | 0.0049185
alpha (deg) | Cl | Cd | Cm | Cl/Cd
-16.5 | -0.5912 | 0.1902 | 0.0191 | -3.1083
-16 | -0.5717 | 0.18414 | 0.015 | -3.1047
-15.5 | -0.5547 | 0.17641 | 0.0104 | -3.1444
-15 | -0.5579 | 0.16118 | 0.0041 | -3.4613
-14.5 | -0.5604 | 0.14781 | -0.0024 | -3.7914
-14 | -0.5412 | 0.14204 | -0.0061 | -3.8102
-13.5 | -0.6211 | 0.11117 | -0.0226 | -5.5869
-13 | -0.7293 | 0.08159 | -0.0427 | -8.9386
-12.5 | -0.8449 | 0.04957 | -0.0698 | -17.0446
-12 | -0.8829 | 0.0423 | -0.0735 | -20.8723
-11.5 | -1.0125 | 0.02032 | -0.0726 | -49.8278
-11 | -0.9816 | 0.0149 | -0.0707 | -65.8792
-10.5 | -0.9313 | 0.01225 | -0.069 | -76.0245
-10 | -0.8737 | 0.0109 | -0.0678 | -80.156
-9.5 | -0.8142 | 0.00997 | -0.0668 | -81.665
-9 | -0.754 | 0.00921 | -0.066 | -81.8675
-8.5 | -0.6943 | 0.0084 | -0.0653 | -82.6548
-8 | -0.6335 | 0.00791 | -0.0648 | -80.0885
-7 | -0.5116 | 0.0072 | -0.0642 | -71.0556
-6.5 | -0.4515 | 0.00667 | -0.0639 | -67.6912
-6 | -0.391 | 0.00631 | -0.0639 | -61.9651
-5.5 | -0.3304 | 0.00604 | -0.0639 | -54.702
-5 | -0.2698 | 0.00584 | -0.064 | -46.1986
-4.5 | -0.2094 | 0.00561 | -0.0642 | -37.3262
-4 | -0.1491 | 0.00537 | -0.0645 | -27.7654
-3.5 | -0.0888 | 0.00519 | -0.0648 | -17.1098
-3 | -0.0285 | 0.00507 | -0.0651 | -5.6213
-2.5 | 0.0317 | 0.0049 | -0.0655 | 6.4694
-2 | 0.0919 | 0.00481 | -0.066 | 19.106
-1.5 | 0.152 | 0.0047 | -0.0664 | 32.3404
-1 | 0.2119 | 0.00462 | -0.0669 | 45.8658
-0.5 | 0.2715 | 0.00448 | -0.0674 | 60.6027
0 | 0.3309 | 0.00427 | -0.068 | 77.4941
0.5 | 0.3901 | 0.00402 | -0.0686 | 97.0398
1 | 0.449 | 0.00379 | -0.0692 | 118.4697
1.5 | 0.508 | 0.00391 | -0.0697 | 129.9233
2 | 0.5646 | 0.00448 | -0.0699 | 126.0268
2.5 | 0.6203 | 0.00517 | -0.07 | 119.9807
3 | 0.6768 | 0.00568 | -0.0701 | 119.1549
3.5 | 0.7326 | 0.00622 | -0.0701 | 117.7814
4 | 0.7887 | 0.00661 | -0.07 | 119.3192
4.5 | 0.8456 | 0.00679 | -0.07 | 124.5361
5 | 0.9021 | 0.00696 | -0.0697 | 129.6121
5.5 | 0.9533 | 0.0071 | -0.0682 | 134.2676
6 | 1.0139 | 0.00745 | -0.0688 | 136.094
6.5 | 1.0703 | 0.00786 | -0.0684 | 136.1705
7 | 1.1265 | 0.00827 | -0.0679 | 136.2152
7.5 | 1.1816 | 0.00876 | -0.0672 | 134.8858
8 | 1.2364 | 0.00926 | -0.0664 | 133.5205
8.5 | 1.2898 | 0.00985 | -0.0653 | 130.9442
9 | 1.3416 | 0.01051 | -0.0639 | 127.6499
9.5 | 1.3919 | 0.01124 | -0.0621 | 123.8345
10 | 1.4407 | 0.01201 | -0.0601 | 119.9584
10.5 | 1.486 | 0.01293 | -0.0575 | 114.9265
11 | 1.5277 | 0.01393 | -0.0542 | 109.6698
11.5 | 1.5524 | 0.01517 | -0.0481 | 102.3336
12 | 1.5712 | 0.01676 | -0.0417 | 93.747
12.5 | 1.5919 | 0.01869 | -0.0364 | 85.1739
13 | 1.6173 | 0.02055 | -0.0322 | 78.7007
13.5 | 1.6344 | 0.0232 | -0.0277 | 70.4483
14 | 1.645 | 0.02657 | -0.0233 | 61.9119
14.5 | 1.6469 | 0.03092 | -0.0193 | 53.2633
15 | 1.633 | 0.03702 | -0.0159 | 44.1113
15.5 | 1.6147 | 0.04417 | -0.0139 | 36.5565
16 | 1.5883 | 0.05307 | -0.014 | 29.9284
16.5 | 1.5538 | 0.06423 | -0.0165 | 24.1912
17 | 1.5168 | 0.07727 | -0.0217 | 19.6299
17.5 | 1.4794 | 0.09202 | -0.0294 | 16.0769
18 | 1.4396 | 0.10894 | -0.0396 | 13.2146
18.5 | 1.4013 | 0.12714 | -0.0514 | 11.0217
19 | 1.3596 | 0.14711 | -0.0646 | 9.2421
19.5 | 1.2951 | 0.17242 | -0.0813 | 7.5113

## 111. Re 10M Mach 0.50 (1)
BIGFOIL.COM POLAR EXPORT
NACA64-410 a=0.6
NACA64-410 a=0.6 |  |  |  | Cl Max: | 1.198 | at alpha= | 20 | deg
JavaFoil+Calcfoil stall+Eppler ext transition |  |  |  | L/D Max: | 145.043 | at alpha= | 3 | deg
Re: | 10000000 |  |  | Cd Min: | 0.00438 | at alpha= | 1 | deg
Mach: | 0.5 |  |  | Cl=0 at alpha= | -2.7239 | deg
|  |  |  | @ Cl=0.1, Cd= | 0.0060691
|  |  |  | @ Cl=0.4, Cd= | 0.0045112
|  |  |  | @ Cl=0.6, Cd= | 0.0045216
alpha (deg) | Cl | Cd | Cm | Cl/Cd
-20 | -0.938 | 0.14719 | -0.031 | -6.372
-19.5 | -0.909 | 0.14334 | -0.03 | -6.344
-19 | -0.881 | 0.13933 | -0.03 | -6.321
-18.5 | -0.853 | 0.13333 | -0.029 | -6.399
-18 | -0.826 | 0.12707 | -0.029 | -6.502
-17.5 | -0.8 | 0.11854 | -0.03 | -6.751
-17 | -0.772 | 0.13237 | -0.029 | -5.832
-16.5 | -0.746 | 0.11624 | -0.03 | -6.421
-16 | -0.719 | 0.10963 | -0.03 | -6.562
-15.5 | -0.693 | 0.10191 | -0.03 | -6.8
-15 | -0.669 | 0.09382 | -0.032 | -7.132
-14.5 | -0.646 | 0.08488 | -0.034 | -7.609
-14 | -0.611 | 0.09764 | -0.029 | -6.254
-13.5 | -0.585 | 0.08947 | -0.03 | -6.534
-13 | -0.559 | 0.08133 | -0.031 | -6.87
-12.5 | -0.534 | 0.07449 | -0.033 | -7.164
-12 | -0.514 | 0.06259 | -0.038 | -8.216
-11.5 | -0.525 | 0.03048 | -0.049 | -17.229
-11 | -0.447 | 0.07705 | -0.028 | -5.807
-10.5 | -0.421 | 0.06892 | -0.029 | -6.104
-10 | -0.393 | 0.06666 | -0.028 | -5.898
-9.5 | -0.369 | 0.05557 | -0.033 | -6.644
-9 | -0.347 | 0.04708 | -0.039 | -7.367
-8.5 | -0.388 | 0.00882 | -0.06 | -43.936
-8 | -0.285 | 0.0518 | -0.029 | -5.507
-7.5 | -0.258 | 0.05001 | -0.029 | -5.159
-7 | -0.232 | 0.04448 | -0.031 | -5.205
-6.5 | -0.205 | 0.04068 | -0.034 | -5.046
-6 | -0.177 | 0.04094 | -0.03 | -4.326
-5.5 | -0.245 | 0.03757 | -0.031 | -6.514
-5 | -0.275 | 0.00706 | -0.063 | -39.023
-4.5 | -0.223 | 0.00684 | -0.064 | -32.651
-4 | -0.165 | 0.00663 | -0.065 | -24.829
-3.5 | -0.102 | 0.00644 | -0.065 | -15.817
-3 | -0.037 | 0.00631 | -0.066 | -5.786
-2.5 | 0.03 | 0.00618 | -0.066 | 4.882
-2 | 0.098 | 0.00608 | -0.067 | 16.08
-1.5 | 0.166 | 0.00571 | -0.067 | 29.007
-1 | 0.234 | 0.00558 | -0.068 | 41.891
-0.5 | 0.302 | 0.00475 | -0.068 | 63.599
0 | 0.37 | 0.00452 | -0.069 | 81.809
0.5 | 0.438 | 0.0045 | -0.069 | 97.266
1 | 0.506 | 0.00438 | -0.07 | 115.573
1.5 | 0.573 | 0.00447 | -0.07 | 128.241
2 | 0.641 | 0.0046 | -0.071 | 139.215
2.5 | 0.705 | 0.00525 | -0.071 | 134.31
3 | 0.771 | 0.00531 | -0.072 | 145.043
3.5 | 0.834 | 0.0059 | -0.072 | 141.378
4 | 0.894 | 0.00857 | -0.073 | 104.408
4.5 | 0.952 | 0.00899 | -0.073 | 105.945
5 | 1.005 | 0.00953 | -0.074 | 105.386
5.5 | 1.045 | 0.01007 | -0.074 | 103.792
6 | 1.066 | 0.01075 | -0.075 | 99.178
6.5 | 1.054 | 0.01162 | -0.075 | 90.751
7 | 0.942 | 0.01274 | -0.075 | 73.963
7.5 | 0.545 | 0.04935 | -0.037 | 11.05
8 | 0.697 | 0.01407 | -0.076 | 49.512
8.5 | 0.725 | 0.01551 | -0.076 | 46.726
9 | 0.624 | 0.05926 | -0.038 | 10.525
9.5 | 0.786 | 0.01589 | -0.077 | 49.469
10 | 0.814 | 0.01752 | -0.077 | 46.428
10.5 | 0.836 | 0.02023 | -0.077 | 41.33
11 | 0.728 | 0.0757 | -0.042 | 9.623
11.5 | 0.899 | 0.02076 | -0.078 | 43.32
12 | 0.918 | 0.02473 | -0.077 | 37.136
12.5 | 0.822 | 0.07657 | -0.054 | 10.735
13 | 0.837 | 0.08991 | -0.048 | 9.309
13.5 | 0.994 | 0.03072 | -0.077 | 32.339
14 | 0.891 | 0.09257 | -0.051 | 9.625
14.5 | 0.921 | 0.09606 | -0.053 | 9.589
15 | 0.948 | 0.10196 | -0.054 | 9.295
15.5 | 0.96 | 0.1101 | -0.048 | 8.723
16 | 0.991 | 0.11324 | -0.052 | 8.754
16.5 | 1.041 | 0.10206 | -0.061 | 10.201
17 | 1.057 | 0.11567 | -0.059 | 9.136
17.5 | 1.064 | 0.1259 | -0.051 | 8.451
18 | 1.102 | 0.12303 | -0.057 | 8.955
18.5 | 1.164 | 0.10425 | -0.067 | 11.164
19 | 1.179 | 0.11808 | -0.065 | 9.984
19.5 | 1.17 | 0.14903 | -0.056 | 7.853
20 | 1.198 | 0.15416 | -0.058 | 7.771

## 112. Re 10M Mach 0.50 (2)
BIGFOIL.COM POLAR EXPORT
NACA64-410 a=0.6
NACA64-410 a=0.6 |  |  |  | Cl Max: | 1.3088 | at alpha= | 7.5 | deg
XFOIL ncrit=9 |  |  |  | L/D Max: | 148.495 | at alpha= | 1.5 | deg
Re: | 10000000 |  |  | Cd Min: | 0.2702 | at alpha= | -20 | deg
Mach: | 0.5 |  |  | Cl=0 at alpha= | -2.7543 | deg
|  |  |  | @ Cl=0.1, Cd= | 0.004922
|  |  |  | @ Cl=0.4, Cd= | 0.0042855
|  |  |  | @ Cl=0.6, Cd= | 0.0040455
alpha (deg) | Cl | Cd | Cm | Cl/Cd
-20 | -0.775 | 0.2702 | 0.064 | -2.8682
-19.5 | -0.7515 | 0.26238 | 0.0585 | -2.8642
-19 | -0.7277 | 0.25395 | 0.0533 | -2.8655
-18.5 | -0.7045 | 0.24537 | 0.0479 | -2.8712
-18 | -0.6813 | 0.23695 | 0.0426 | -2.8753
-16.5 | -0.6182 | 0.2112 | 0.0279 | -2.9271
-15 | -0.5575 | 0.18369 | 0.0127 | -3.035
-14.5 | -0.5356 | 0.17592 | 0.0079 | -3.0446
-14 | -0.5145 | 0.1678 | 0.0031 | -3.0662
-13.5 | -0.4948 | 0.15937 | -0.0018 | -3.1047
-13 | -0.4769 | 0.15057 | -0.0067 | -3.1673
-12.5 | -0.4606 | 0.1415 | -0.0118 | -3.2551
-12 | -0.4505 | 0.13102 | -0.0173 | -3.4384
-11.5 | -0.4352 | 0.12258 | -0.0222 | -3.5503
-11 | -0.419 | 0.11476 | -0.0268 | -3.6511
-10.5 | -0.4101 | 0.10558 | -0.032 | -3.8843
-10 | -0.4028 | 0.09655 | -0.0372 | -4.1719
-9.5 | -0.3988 | 0.08752 | -0.0426 | -4.5567
-9 | -0.393 | 0.07935 | -0.0475 | -4.9527
-8.5 | -0.3931 | 0.07081 | -0.0527 | -5.5515
-8 | -0.3943 | 0.06271 | -0.0578 | -6.2877
-7.5 | -0.4119 | 0.05387 | -0.0637 | -7.6462
-7 | -0.4235 | 0.04326 | -0.0745 | -9.7896
-6.5 | -0.4171 | 0.03394 | -0.0787 | -12.2893
-6 | -0.404 | 0.023 | -0.0805 | -17.5652
-5.5 | -0.3831 | 0.01069 | -0.0799 | -35.8372
-5 | -0.3198 | 0.00749 | -0.078 | -42.6969
-4.5 | -0.2489 | 0.00635 | -0.0765 | -39.1969
-4 | -0.1766 | 0.0059 | -0.0756 | -29.9322
-3.5 | -0.1054 | 0.00545 | -0.0751 | -19.3394
-3 | -0.0345 | 0.00522 | -0.0749 | -6.6092
-2.5 | 0.0357 | 0.00507 | -0.0749 | 7.0414
-2 | 0.1052 | 0.00491 | -0.0751 | 21.4257
-1.5 | 0.1744 | 0.00482 | -0.0755 | 36.1826
-1 | 0.2432 | 0.00472 | -0.0759 | 51.5254
-0.5 | 0.3116 | 0.0046 | -0.0765 | 67.7391
0 | 0.3794 | 0.00438 | -0.0771 | 86.621
0.5 | 0.447 | 0.00407 | -0.0778 | 109.828
1 | 0.5144 | 0.00382 | -0.0785 | 134.6597
1.5 | 0.5821 | 0.00392 | -0.079 | 148.4949
2 | 0.6477 | 0.00438 | -0.0791 | 147.8767
2.5 | 0.7084 | 0.00538 | -0.0786 | 131.6729
3 | 0.7707 | 0.00615 | -0.078 | 125.3171
3.5 | 0.8329 | 0.00687 | -0.0772 | 121.2373
4 | 0.8973 | 0.00734 | -0.0763 | 122.248
4.5 | 0.9632 | 0.00758 | -0.0754 | 127.0712
5 | 1.0283 | 0.00785 | -0.0739 | 130.9936
5.5 | 1.0874 | 0.00805 | -0.0708 | 135.0807
6 | 1.1565 | 0.00859 | -0.0693 | 134.6333
6.5 | 1.22 | 0.00927 | -0.0663 | 131.6073
7 | 1.2799 | 0.01014 | -0.0621 | 126.2229
7.5 | 1.3088 | 0.01209 | -0.0529 | 108.2548
8 | 1.2909 | 0.01563 | -0.0393 | 82.5912
8.5 | 1.2772 | 0.02175 | -0.0293 | 58.7218
9 | 1.2541 | 0.0293 | -0.0216 | 42.802
9.5 | 1.2236 | 0.03726 | -0.0166 | 32.8395
10 | 1.1894 | 0.04629 | -0.0149 | 25.6945
10.5 | 1.1519 | 0.05697 | -0.0167 | 20.2194
11 | 1.1187 | 0.06907 | -0.0219 | 16.1966
11.5 | 1.0864 | 0.08333 | -0.0305 | 13.0373
12 | 1.0604 | 0.09933 | -0.0417 | 10.6755
12.5 | 1.0459 | 0.11623 | -0.0527 | 8.9985

## 113. Re 12M Mach 0.00 (1)
BIGFOIL.COM POLAR EXPORT
NACA64-410 a=0.6
NACA64-410 a=0.6 |  |  |  | Cl Max: | 1.164 | at alpha= | 9.5 | deg
JavaFoil+Calcfoil stall+Eppler ext transition |  |  |  | L/D Max: | 140.307 | at alpha= | 6.5 | deg
Re: | 12000000 |  |  | Cd Min: | 0.00437 | at alpha= | 0.5 | deg
Mach: | 0 |  |  | Cl=0 at alpha= | -2.7241 | deg
|  |  |  | @ Cl=0.1, Cd= | 0.0057047
|  |  |  | @ Cl=0.4, Cd= | 0.0043878
|  |  |  | @ Cl=0.6, Cd= | 0.0051516
alpha (deg) | Cl | Cd | Cm | Cl/Cd
-14 | -0.452 | 0.09544 | -0.023 | -4.733
-13.5 | -0.468 | 0.0903 | -0.023 | -5.183
-13 | -0.483 | 0.08583 | -0.024 | -5.626
-12.5 | -0.495 | 0.08086 | -0.024 | -6.128
-12 | -0.506 | 0.07765 | -0.024 | -6.51
-11.5 | -0.508 | 0.07237 | -0.024 | -7.022
-11 | -0.508 | 0.06634 | -0.026 | -7.662
-10.5 | -0.505 | 0.06075 | -0.028 | -8.318
-10 | -0.496 | 0.05915 | -0.027 | -8.38
-9.5 | -0.485 | 0.05452 | -0.028 | -8.893
-9 | -0.575 | 0.00846 | -0.051 | -68.023
-8.5 | -0.553 | 0.00772 | -0.052 | -71.642
-8 | -0.523 | 0.00741 | -0.052 | -70.568
-7.5 | -0.488 | 0.00715 | -0.053 | -68.359
-7 | -0.449 | 0.00696 | -0.053 | -64.579
-6.5 | -0.406 | 0.00672 | -0.054 | -60.422
-6 | -0.36 | 0.0066 | -0.054 | -54.476
-5.5 | -0.31 | 0.00644 | -0.055 | -48.138
-5 | -0.258 | 0.00634 | -0.055 | -40.62
-4.5 | -0.203 | 0.00623 | -0.055 | -32.521
-4 | -0.147 | 0.00609 | -0.056 | -24.075
-3.5 | -0.09 | 0.00598 | -0.056 | -14.999
-3 | -0.032 | 0.00591 | -0.057 | -5.408
-2.5 | 0.026 | 0.00578 | -0.057 | 4.545
-2 | 0.085 | 0.00572 | -0.058 | 14.845
-1.5 | 0.144 | 0.00566 | -0.058 | 25.375
-1 | 0.203 | 0.00518 | -0.059 | 39.148
-0.5 | 0.262 | 0.00493 | -0.059 | 53.177
0 | 0.321 | 0.00483 | -0.06 | 66.402
0.5 | 0.379 | 0.00437 | -0.06 | 86.776
1 | 0.438 | 0.00442 | -0.06 | 99.049
1.5 | 0.497 | 0.00459 | -0.061 | 108.175
2 | 0.555 | 0.00497 | -0.061 | 111.634
2.5 | 0.612 | 0.0052 | -0.062 | 117.708
3 | 0.669 | 0.00536 | -0.062 | 124.891
3.5 | 0.726 | 0.00576 | -0.063 | 126.073
4 | 0.781 | 0.0063 | -0.063 | 124.018
4.5 | 0.836 | 0.00698 | -0.064 | 119.777
5 | 0.889 | 0.00669 | -0.064 | 132.828
5.5 | 0.938 | 0.0069 | -0.065 | 135.971
6 | 0.985 | 0.00714 | -0.065 | 137.962
6.5 | 1.028 | 0.00732 | -0.065 | 140.307
7 | 1.067 | 0.00762 | -0.066 | 140.072
7.5 | 1.101 | 0.00956 | -0.066 | 115.104
8 | 1.13 | 0.01002 | -0.067 | 112.736
8.5 | 1.153 | 0.0105 | -0.067 | 109.881
9 | 1.163 | 0.011 | -0.068 | 105.729
9.5 | 1.164 | 0.01123 | -0.068 | 103.598
10 | 1.156 | 0.01185 | -0.068 | 97.583
10.5 | 1.14 | 0.0125 | -0.068 | 91.19
11 | 1.117 | 0.01325 | -0.069 | 84.286
11.5 | 1.085 | 0.01458 | -0.069 | 74.397
12 | 1.046 | 0.016 | -0.069 | 65.377
12.5 | 0.997 | 0.01873 | -0.068 | 53.235
13 | 0.953 | 0.02042 | -0.068 | 46.655
13.5 | 0.901 | 0.02405 | -0.068 | 37.446
14 | 0.823 | 0.03831 | -0.064 | 21.475
14.5 | 0.714 | 0.08397 | -0.049 | 8.5

## 114. Re 12M Mach 0.00 (2)
BIGFOIL.COM POLAR EXPORT
NACA64-410 a=0.6
NACA64-410 a=0.6 |  |  |  | Cl Max: | 1.8639 | at alpha= | 20 | deg
XFOIL ncrit=9 |  |  |  | L/D Max: | 141.593 | at alpha= | 7 | deg
Re: | 12000000 |  |  | Cd Min: | 0.0514 | at alpha= | 20 | deg
Mach: | 0 |  |  | Cl=0 at alpha= | -2.7634 | deg
|  |  |  | @ Cl=0.1, Cd= | 0.0046336
|  |  |  | @ Cl=0.4, Cd= | 0.0040105
|  |  |  | @ Cl=0.6, Cd= | 0.0052346
alpha (deg) | Cl | Cd | Cm | Cl/Cd
-19 | -1.4022 | 0.04619 | -0.0661 | -30.3572
-18.5 | -1.4347 | 0.03613 | -0.0729 | -39.7094
-18 | -1.4764 | 0.02879 | -0.0738 | -51.2817
-17.5 | -1.4922 | 0.02598 | -0.0677 | -57.4365
-17 | -1.4798 | 0.02294 | -0.0649 | -64.5074
-16.5 | -1.4564 | 0.02065 | -0.0623 | -70.5278
-16 | -1.419 | 0.01904 | -0.061 | -74.5273
-15.5 | -1.3783 | 0.01754 | -0.0601 | -78.5804
-15 | -1.3339 | 0.01631 | -0.0594 | -81.7842
-14.5 | -1.2872 | 0.01523 | -0.0589 | -84.5174
-13 | -1.1389 | 0.01252 | -0.058 | -90.9665
-12.5 | -1.0885 | 0.01154 | -0.0577 | -94.3241
-12 | -1.037 | 0.0107 | -0.0576 | -96.9159
-11.5 | -0.984 | 0.01007 | -0.0576 | -97.716
-11 | -0.93 | 0.00954 | -0.0577 | -97.4843
-10.5 | -0.8756 | 0.00909 | -0.0578 | -96.3256
-10 | -0.821 | 0.00858 | -0.0579 | -95.6876
-9.5 | -0.7663 | 0.00804 | -0.058 | -95.3109
-9 | -0.7109 | 0.00765 | -0.0582 | -92.9281
-8.5 | -0.6549 | 0.00732 | -0.0585 | -89.4672
-8 | -0.5987 | 0.00704 | -0.0588 | -85.0426
-7 | -0.4856 | 0.00649 | -0.0594 | -74.8228
-6.5 | -0.429 | 0.00613 | -0.0597 | -69.9837
-6 | -0.3721 | 0.00587 | -0.06 | -63.3901
-5.5 | -0.3149 | 0.0057 | -0.0604 | -55.2456
-5 | -0.2575 | 0.00553 | -0.0609 | -46.5642
-4.5 | -0.2001 | 0.00535 | -0.0613 | -37.4019
-4 | -0.1426 | 0.00513 | -0.0617 | -27.7973
-3.5 | -0.0851 | 0.00499 | -0.0621 | -17.0541
-3 | -0.0273 | 0.00488 | -0.0626 | -5.5943
-2.5 | 0.0304 | 0.00474 | -0.0631 | 6.4135
-2 | 0.0882 | 0.00465 | -0.0636 | 18.9677
-1.5 | 0.1459 | 0.00457 | -0.0641 | 31.9256
-1 | 0.2034 | 0.00454 | -0.0645 | 44.8018
-0.5 | 0.2608 | 0.00442 | -0.065 | 59.0045
0 | 0.3181 | 0.00428 | -0.0656 | 74.3224
0.5 | 0.3752 | 0.00412 | -0.0662 | 91.068
1 | 0.4318 | 0.00387 | -0.0668 | 111.5762
1.5 | 0.4886 | 0.00392 | -0.0673 | 124.6429
2 | 0.5419 | 0.00473 | -0.0674 | 114.5666
2.5 | 0.5967 | 0.00521 | -0.0677 | 114.5298
3 | 0.6517 | 0.00562 | -0.0679 | 115.9609
3.5 | 0.7064 | 0.00602 | -0.0681 | 117.3422
4.5 | 0.8157 | 0.00655 | -0.0684 | 124.5344
5 | 0.8704 | 0.00669 | -0.0685 | 130.1046
5.5 | 0.9243 | 0.00684 | -0.0685 | 135.1316
6 | 0.9759 | 0.00697 | -0.0679 | 140.0143
6.5 | 1.0307 | 0.00734 | -0.0681 | 140.4223
7 | 1.0846 | 0.00766 | -0.0682 | 141.5927
7.5 | 1.1374 | 0.00807 | -0.0681 | 140.9418
8 | 1.1902 | 0.00846 | -0.068 | 140.6856
8.5 | 1.2419 | 0.0089 | -0.0677 | 139.5393
9 | 1.2926 | 0.0094 | -0.0674 | 137.5106
9.5 | 1.3427 | 0.0099 | -0.0669 | 135.6263
10 | 1.3909 | 0.01052 | -0.0661 | 132.2148
10.5 | 1.4389 | 0.01108 | -0.0654 | 129.8646
11 | 1.4857 | 0.01168 | -0.0645 | 127.2003
11.5 | 1.5287 | 0.0125 | -0.063 | 122.296
12 | 1.57 | 0.01333 | -0.0612 | 117.7794
12.5 | 1.6085 | 0.01422 | -0.059 | 113.1153
13 | 1.6441 | 0.01505 | -0.0564 | 109.2425
13.5 | 1.6652 | 0.01592 | -0.0511 | 104.598
14 | 1.6892 | 0.01699 | -0.047 | 99.4232
14.5 | 1.7145 | 0.01818 | -0.0436 | 94.3069
15 | 1.7357 | 0.01979 | -0.0401 | 87.7059
15.5 | 1.7607 | 0.02128 | -0.0374 | 82.7397
16 | 1.7817 | 0.02314 | -0.0346 | 76.9965
16.5 | 1.7985 | 0.02546 | -0.0318 | 70.6402
17 | 1.8167 | 0.02779 | -0.0296 | 65.3724
17.5 | 1.8324 | 0.03045 | -0.0275 | 60.1773
18 | 1.8442 | 0.03359 | -0.0256 | 54.9032
18.5 | 1.8537 | 0.03715 | -0.0241 | 49.8977
19 | 1.8505 | 0.04228 | -0.0228 | 43.7677
19.5 | 1.8571 | 0.04671 | -0.0223 | 39.7581
20 | 1.8639 | 0.0514 | -0.0223 | 36.2626

## 115. Re 12M Mach 0.10 (1)
BIGFOIL.COM POLAR EXPORT
NACA64-410 a=0.6
NACA64-410 a=0.6 |  |  |  | Cl Max: | 1.16 | at alpha= | 9 | deg
JavaFoil+Calcfoil stall+Eppler ext transition |  |  |  | L/D Max: | 140.034 | at alpha= | 7 | deg
Re: | 12000000 |  |  | Cd Min: | 0.00439 | at alpha= | 0.5 | deg
Mach: | 0.1 |  |  | Cl=0 at alpha= | -2.7241 | deg
|  |  |  | @ Cl=0.1, Cd= | 0.0057249
|  |  |  | @ Cl=0.4, Cd= | 0.0044029
|  |  |  | @ Cl=0.6, Cd= | 0.0051195
alpha (deg) | Cl | Cd | Cm | Cl/Cd
-13.5 | -0.439 | 0.09076 | -0.024 | -4.837
-13 | -0.457 | 0.08596 | -0.024 | -5.318
-12.5 | -0.473 | 0.08151 | -0.024 | -5.806
-12 | -0.487 | 0.07707 | -0.024 | -6.317
-11.5 | -0.492 | 0.07339 | -0.024 | -6.706
-11 | -0.495 | 0.06729 | -0.025 | -7.351
-10.5 | -0.493 | 0.06308 | -0.026 | -7.82
-10 | -0.488 | 0.05859 | -0.027 | -8.332
-9.5 | -0.48 | 0.0535 | -0.029 | -8.976
-9 | -0.474 | 0.04404 | -0.035 | -10.77
-8.5 | -0.55 | 0.00778 | -0.052 | -70.704
-8 | -0.521 | 0.00747 | -0.053 | -69.767
-7.5 | -0.488 | 0.00721 | -0.053 | -67.669
-7 | -0.449 | 0.00702 | -0.054 | -64.015
-6.5 | -0.407 | 0.00674 | -0.054 | -60.336
-6 | -0.36 | 0.00662 | -0.054 | -54.443
-5.5 | -0.311 | 0.00648 | -0.055 | -47.972
-5 | -0.259 | 0.00634 | -0.055 | -40.804
-4.5 | -0.204 | 0.00623 | -0.056 | -32.691
-4 | -0.147 | 0.00612 | -0.056 | -24.088
-3.5 | -0.09 | 0.00602 | -0.057 | -14.972
-3 | -0.032 | 0.0059 | -0.057 | -5.442
-2.5 | 0.026 | 0.00581 | -0.058 | 4.542
-2 | 0.085 | 0.00573 | -0.058 | 14.883
-1.5 | 0.144 | 0.00571 | -0.058 | 25.311
-1 | 0.204 | 0.00562 | -0.059 | 36.246
-0.5 | 0.263 | 0.00497 | -0.059 | 53.005
0 | 0.323 | 0.00482 | -0.06 | 66.921
0.5 | 0.381 | 0.00439 | -0.06 | 86.775
1 | 0.44 | 0.00443 | -0.061 | 99.322
1.5 | 0.499 | 0.00461 | -0.061 | 108.376
2 | 0.558 | 0.00495 | -0.062 | 112.828
2.5 | 0.615 | 0.00518 | -0.062 | 118.641
3 | 0.672 | 0.00535 | -0.063 | 125.778
3.5 | 0.729 | 0.00575 | -0.063 | 126.822
4 | 0.785 | 0.00631 | -0.064 | 124.478
4.5 | 0.84 | 0.00697 | -0.064 | 120.498
5 | 0.893 | 0.00668 | -0.064 | 133.724
5.5 | 0.942 | 0.00689 | -0.065 | 136.826
6 | 0.989 | 0.00713 | -0.065 | 138.663
6.5 | 1.031 | 0.00743 | -0.066 | 138.762
7 | 1.07 | 0.00764 | -0.066 | 140.034
7.5 | 1.103 | 0.00967 | -0.067 | 114.064
8 | 1.131 | 0.0101 | -0.067 | 112.012
8.5 | 1.153 | 0.01061 | -0.067 | 108.706
9 | 1.16 | 0.01116 | -0.068 | 103.978
9.5 | 1.157 | 0.01137 | -0.068 | 101.811
10 | 1.146 | 0.01206 | -0.068 | 94.965
10.5 | 1.126 | 0.01271 | -0.069 | 88.559
11 | 1.097 | 0.01361 | -0.069 | 80.627
11.5 | 1.059 | 0.01499 | -0.069 | 70.654
12 | 1.012 | 0.017 | -0.069 | 59.522
12.5 | 0.951 | 0.02117 | -0.068 | 44.948
13 | 0.897 | 0.02469 | -0.067 | 36.318
13.5 | 0.756 | 0.07119 | -0.051 | 10.624
14 | 0.698 | 0.08842 | -0.044 | 7.892

## 116. Re 12M Mach 0.10 (2)
BIGFOIL.COM POLAR EXPORT
NACA64-410 a=0.6
NACA64-410 a=0.6 |  |  |  | Cl Max: | 1.8368 | at alpha= | 18.5 | deg
XFOIL ncrit=9 |  |  |  | L/D Max: | 141.569 | at alpha= | 7 | deg
Re: | 12000000 |  |  | Cd Min: | 0.06093 | at alpha= | 20 | deg
Mach: | 0.1 |  |  | Cl=0 at alpha= | -2.7629 | deg
|  |  |  | @ Cl=0.1, Cd= | 0.0046344
|  |  |  | @ Cl=0.4, Cd= | 0.0040211
|  |  |  | @ Cl=0.6, Cd= | 0.0052164
alpha (deg) | Cl | Cd | Cm | Cl/Cd
-18 | -1.2796 | 0.0547 | -0.0613 | -23.3931
-17.5 | -1.3267 | 0.04077 | -0.0725 | -32.5411
-17 | -1.3782 | 0.0311 | -0.0771 | -44.3151
-16.5 | -1.4173 | 0.02675 | -0.0702 | -52.9832
-16 | -1.3981 | 0.02415 | -0.0674 | -57.8923
-15.5 | -1.3773 | 0.02071 | -0.0651 | -66.5041
-15 | -1.3421 | 0.01832 | -0.0636 | -73.2587
-14.5 | -1.2986 | 0.01668 | -0.0625 | -77.8537
-14 | -1.2516 | 0.01535 | -0.0617 | -81.5375
-13.5 | -1.2021 | 0.01424 | -0.0611 | -84.4171
-13 | -1.1512 | 0.01327 | -0.0606 | -86.7521
-12.5 | -1.0991 | 0.01239 | -0.0602 | -88.7086
-12 | -1.0474 | 0.01135 | -0.0598 | -92.2819
-11.5 | -0.9945 | 0.01047 | -0.0595 | -94.9857
-11 | -0.9401 | 0.0098 | -0.0593 | -95.9286
-10.5 | -0.8848 | 0.00929 | -0.0593 | -95.2422
-10 | -0.8291 | 0.00881 | -0.0592 | -94.109
-9.5 | -0.7736 | 0.00823 | -0.0592 | -93.9976
-9 | -0.7177 | 0.00776 | -0.0593 | -92.4871
-8.5 | -0.661 | 0.0074 | -0.0594 | -89.3243
-8 | -0.604 | 0.00711 | -0.0596 | -84.9508
-7.5 | -0.5469 | 0.00682 | -0.0598 | -80.1906
-6.5 | -0.4325 | 0.00618 | -0.0603 | -69.9838
-6 | -0.3751 | 0.0059 | -0.0606 | -63.5763
-5.5 | -0.3173 | 0.00572 | -0.0609 | -55.472
-4.5 | -0.2016 | 0.00537 | -0.0617 | -37.5419
-4 | -0.1437 | 0.00515 | -0.0621 | -27.9029
-3.5 | -0.0857 | 0.005 | -0.0625 | -17.14
-3 | -0.0275 | 0.00489 | -0.063 | -5.6237
-2.5 | 0.0305 | 0.00475 | -0.0634 | 6.4211
-2 | 0.0887 | 0.00465 | -0.0639 | 19.0753
-1.5 | 0.1468 | 0.00457 | -0.0644 | 32.1225
-1 | 0.2046 | 0.00455 | -0.0649 | 44.967
-0.5 | 0.2624 | 0.00442 | -0.0654 | 59.3665
0 | 0.32 | 0.00429 | -0.066 | 74.5921
0.5 | 0.3775 | 0.00412 | -0.0665 | 91.6262
1 | 0.4344 | 0.00387 | -0.0671 | 112.2481
1.5 | 0.4915 | 0.00392 | -0.0676 | 125.3827
2.5 | 0.6003 | 0.00522 | -0.068 | 115
3 | 0.6555 | 0.00563 | -0.0683 | 116.4298
3.5 | 0.7105 | 0.00603 | -0.0684 | 117.8275
4 | 0.7653 | 0.0064 | -0.0685 | 119.5781
4.5 | 0.8206 | 0.00657 | -0.0687 | 124.9011
5 | 0.8757 | 0.00672 | -0.0688 | 130.3125
5.5 | 0.93 | 0.00688 | -0.0687 | 135.1744
6 | 0.9819 | 0.00701 | -0.0681 | 140.0713
6.5 | 1.0371 | 0.00738 | -0.0682 | 140.5285
7 | 1.0915 | 0.00771 | -0.0682 | 141.5694
7.5 | 1.1447 | 0.00814 | -0.068 | 140.6265
8 | 1.1979 | 0.00852 | -0.0679 | 140.5986
8.5 | 1.2498 | 0.00901 | -0.0675 | 138.7125
9 | 1.3011 | 0.00949 | -0.067 | 137.1022
9.5 | 1.3511 | 0.01006 | -0.0664 | 134.3042
10 | 1.3998 | 0.01067 | -0.0655 | 131.1903
10.5 | 1.4481 | 0.01126 | -0.0646 | 128.6057
11 | 1.4945 | 0.01192 | -0.0634 | 125.3775
11.5 | 1.5367 | 0.01282 | -0.0615 | 119.8674
12 | 1.5775 | 0.0137 | -0.0594 | 115.146
13 | 1.643 | 0.01543 | -0.0524 | 106.4809
13.5 | 1.6657 | 0.01646 | -0.0476 | 101.1968
14 | 1.6907 | 0.01766 | -0.0437 | 95.7361
14.5 | 1.7161 | 0.01901 | -0.0403 | 90.2735
15 | 1.7368 | 0.02081 | -0.0368 | 83.4599
15.5 | 1.7611 | 0.02251 | -0.034 | 78.2363
16 | 1.7812 | 0.02462 | -0.0312 | 72.3477
16.5 | 1.7967 | 0.02723 | -0.0284 | 65.9824
17 | 1.8121 | 0.02999 | -0.026 | 60.4235
17.5 | 1.8233 | 0.03328 | -0.0239 | 54.7867
18 | 1.8285 | 0.03734 | -0.0221 | 48.9689
18.5 | 1.8368 | 0.0414 | -0.0209 | 44.3671
19 | 1.8122 | 0.04947 | -0.0201 | 36.6323
19.5 | 1.8097 | 0.05565 | -0.0206 | 32.5193
20 | 1.8169 | 0.06093 | -0.0215 | 29.8195

## 117. Re 12M Mach 0.25 (1)
BIGFOIL.COM POLAR EXPORT
NACA64-410 a=0.6
NACA64-410 a=0.6 |  |  |  | Cl Max: | 1.141 | at alpha= | 8.5 | deg
JavaFoil+Calcfoil stall+Eppler ext transition |  |  |  | L/D Max: | 137.134 | at alpha= | 6 | deg
Re: | 12000000 |  |  | Cd Min: | 0.0044 | at alpha= | 0.5 | deg
Mach: | 0.25 |  |  | Cl=0 at alpha= | -2.725 | deg
|  |  |  | @ Cl=0.1, Cd= | 0.005768
|  |  |  | @ Cl=0.4, Cd= | 0.09536
|  |  |  | @ Cl=0.6, Cd= | 0.09536
alpha (deg) | Cl | Cd | Cm | Cl/Cd
-13 | -0.211 | 0.09025 | -0.024 | -2.333
-12.5 | -0.266 | 0.08339 | -0.025 | -3.196
-12 | -0.315 | 0.07922 | -0.025 | -3.98
-11.5 | -0.35 | 0.07391 | -0.025 | -4.74
-11 | -0.378 | 0.07101 | -0.025 | -5.328
-10.5 | -0.401 | 0.06619 | -0.025 | -6.053
-10 | -0.416 | 0.06324 | -0.025 | -6.575
-9.5 | -0.424 | 0.05853 | -0.026 | -7.25
-9 | -0.426 | 0.05391 | -0.027 | -7.903
-8.5 | -0.421 | 0.04962 | -0.029 | -8.485
-8 | -0.503 | 0.00774 | -0.054 | -65.035
-7.5 | -0.479 | 0.00743 | -0.055 | -64.445
-7 | -0.447 | 0.00718 | -0.055 | -62.245
-6.5 | -0.409 | 0.00688 | -0.055 | -59.339
-6 | -0.365 | 0.00675 | -0.056 | -53.994
-5.5 | -0.316 | 0.00655 | -0.056 | -48.25
-5 | -0.264 | 0.00647 | -0.057 | -40.806
-4.5 | -0.208 | 0.00628 | -0.057 | -33.135
-4 | -0.151 | 0.00618 | -0.058 | -24.403
-3.5 | -0.092 | 0.00606 | -0.058 | -15.233
-3 | -0.033 | 0.00594 | -0.059 | -5.551
-2.5 | 0.027 | 0.00586 | -0.059 | 4.63
-2 | 0.088 | 0.00578 | -0.06 | 15.162
-1.5 | 0.148 | 0.00572 | -0.06 | 25.964
-1 | 0.209 | 0.00565 | -0.061 | 37.051
-0.5 | 0.27 | 0.00499 | -0.061 | 54.224
0 | 0.331 | 0.00459 | -0.061 | 72.132
0.5 | 0.392 | 0.0044 | -0.062 | 88.948
1 | 0.452 | 0.00446 | -0.062 | 101.383
1.5 | 0.513 | 0.00461 | -0.063 | 111.313
2 | 0.573 | 0.00498 | -0.063 | 115.216
2.5 | 0.632 | 0.00524 | -0.064 | 120.454
3 | 0.691 | 0.00547 | -0.064 | 126.257
3.5 | 0.749 | 0.00586 | -0.065 | 127.78
4 | 0.806 | 0.00685 | -0.065 | 117.668
4.5 | 0.861 | 0.00666 | -0.066 | 129.396
5 | 0.915 | 0.00689 | -0.066 | 132.72
5.5 | 0.964 | 0.00713 | -0.067 | 135.247
6 | 1.01 | 0.00736 | -0.067 | 137.134
6.5 | 1.05 | 0.00917 | -0.068 | 114.484
7 | 1.084 | 0.00963 | -0.068 | 112.593
7.5 | 1.112 | 0.01013 | -0.068 | 109.786
8 | 1.131 | 0.01064 | -0.069 | 106.307
8.5 | 1.141 | 0.01125 | -0.069 | 101.384
9 | 1.128 | 0.01201 | -0.069 | 93.942
9.5 | 1.101 | 0.01233 | -0.07 | 89.294
10 | 1.058 | 0.01328 | -0.07 | 79.693
10.5 | 1 | 0.01432 | -0.07 | 69.815
11 | 0.924 | 0.01619 | -0.07 | 57.065
11.5 | 0.721 | 0.06226 | -0.049 | 11.578
12 | 0.629 | 0.07924 | -0.037 | 7.938
12.5 | 0.548 | 0.08521 | -0.036 | 6.428
13 | 0.462 | 0.08896 | -0.037 | 5.193
13.5 | 0.369 | 0.09536 | -0.036 | 3.874

## 118. Re 12M Mach 0.25 (2)
BIGFOIL.COM POLAR EXPORT
NACA64-410 a=0.6
NACA64-410 a=0.6 |  |  |  | Cl Max: | 1.6748 | at alpha= | 14.5 | deg
XFOIL ncrit=9 |  |  |  | L/D Max: | 141.158 | at alpha= | 6.5 | deg
Re: | 12000000 |  |  | Cd Min: | 0.24755 | at alpha= | -20 | deg
Mach: | 0.25 |  |  | Cl=0 at alpha= | -2.7616 | deg
|  |  |  | @ Cl=0.1, Cd= | 0.0046576
|  |  |  | @ Cl=0.4, Cd= | 0.0040679
|  |  |  | @ Cl=0.6, Cd= | 0.0048815
alpha (deg) | Cl | Cd | Cm | Cl/Cd
-20 | -0.709 | 0.24755 | 0.0514 | -2.8641
-19.5 | -0.6891 | 0.24079 | 0.0469 | -2.8618
-19 | -0.6704 | 0.23365 | 0.0424 | -2.8692
-18.5 | -0.6518 | 0.22627 | 0.0378 | -2.8806
-18 | -0.6449 | 0.21139 | 0.0322 | -3.0508
-17.5 | -0.6262 | 0.2046 | 0.0278 | -3.0606
-16 | -0.5923 | 0.1746 | 0.0122 | -3.3923
-15.5 | -0.5785 | 0.16694 | 0.008 | -3.4653
-15 | -0.5628 | 0.15966 | 0.0037 | -3.525
-14.5 | -0.5696 | 0.14506 | -0.0036 | -3.9267
-14 | -0.5895 | 0.12855 | -0.0125 | -4.5858
-13.5 | -0.6449 | 0.10606 | -0.0259 | -6.0805
-13 | -0.8686 | 0.05302 | -0.0668 | -16.3825
-12.5 | -0.925 | 0.04088 | -0.077 | -22.6272
-12 | -1.0244 | 0.02711 | -0.0744 | -37.7868
-11.5 | -1.0356 | 0.01673 | -0.0722 | -61.9008
-11 | -0.9885 | 0.01372 | -0.0704 | -72.0481
-10.5 | -0.9347 | 0.01164 | -0.0689 | -80.3007
-10 | -0.8769 | 0.01031 | -0.0676 | -85.0533
-9.5 | -0.8168 | 0.00943 | -0.0666 | -86.6172
-9 | -0.756 | 0.00879 | -0.0658 | -86.0068
-8.5 | -0.6958 | 0.00805 | -0.0651 | -86.4348
-8 | -0.635 | 0.00755 | -0.0646 | -84.106
-7.5 | -0.5739 | 0.00717 | -0.0643 | -80.0418
-7 | -0.5129 | 0.00686 | -0.064 | -74.7668
-6.5 | -0.4522 | 0.00648 | -0.0639 | -69.784
-6 | -0.3917 | 0.00609 | -0.0638 | -64.3186
-5.5 | -0.3311 | 0.00582 | -0.0638 | -56.89
-4 | -0.1494 | 0.00522 | -0.0644 | -28.6207
-3.5 | -0.0891 | 0.00504 | -0.0647 | -17.6786
-3 | -0.0287 | 0.00491 | -0.0651 | -5.8452
-2.5 | 0.0315 | 0.00478 | -0.0655 | 6.59
-2 | 0.0917 | 0.00467 | -0.066 | 19.636
-1.5 | 0.1518 | 0.00458 | -0.0664 | 33.1441
-1 | 0.2116 | 0.00455 | -0.0669 | 46.5055
-0.5 | 0.2713 | 0.00444 | -0.0674 | 61.1036
0 | 0.3308 | 0.0043 | -0.068 | 76.9302
0.5 | 0.3901 | 0.00411 | -0.0686 | 94.9148
1 | 0.4489 | 0.00386 | -0.0692 | 116.2953
1.5 | 0.5079 | 0.0039 | -0.0697 | 130.2308
3 | 0.6768 | 0.0057 | -0.0701 | 118.7368
3.5 | 0.7333 | 0.00616 | -0.0702 | 119.0422
4 | 0.7901 | 0.00655 | -0.0701 | 120.626
4.5 | 0.8475 | 0.00673 | -0.0702 | 125.9287
5 | 0.9048 | 0.00687 | -0.0702 | 131.7031
5.5 | 0.9611 | 0.00707 | -0.0699 | 135.9406
6 | 1.0151 | 0.00724 | -0.0689 | 140.2072
6.5 | 1.0728 | 0.0076 | -0.0688 | 141.1579
7 | 1.129 | 0.00803 | -0.0683 | 140.5978
7.5 | 1.1849 | 0.00846 | -0.0677 | 140.0591
8 | 1.2397 | 0.00898 | -0.0669 | 138.0512
8.5 | 1.2938 | 0.00952 | -0.0659 | 135.9034
9 | 1.3459 | 0.01019 | -0.0645 | 132.0805
9.5 | 1.3977 | 0.01084 | -0.063 | 128.9391
10 | 1.4469 | 0.01162 | -0.061 | 124.5181
10.5 | 1.4932 | 0.01251 | -0.0585 | 119.3605
11 | 1.5361 | 0.0135 | -0.0554 | 113.7852
11.5 | 1.5655 | 0.0148 | -0.05 | 105.777
12 | 1.5909 | 0.01584 | -0.0441 | 100.4356
12.5 | 1.6125 | 0.01752 | -0.0386 | 92.0377
13 | 1.6382 | 0.01924 | -0.0341 | 85.1455
13.5 | 1.6574 | 0.02162 | -0.0294 | 76.6605
14 | 1.6701 | 0.02469 | -0.0249 | 67.6428
14.5 | 1.6748 | 0.02865 | -0.0205 | 58.4572
15 | 1.665 | 0.03414 | -0.0166 | 48.7698
15.5 | 1.6489 | 0.04075 | -0.014 | 40.4638
16 | 1.6245 | 0.04898 | -0.0131 | 33.1666
16.5 | 1.5917 | 0.05934 | -0.0146 | 26.8234
17 | 1.5558 | 0.07156 | -0.0187 | 21.7412
17.5 | 1.5192 | 0.08543 | -0.0252 | 17.783
18 | 1.4801 | 0.1013 | -0.0343 | 14.6111
18.5 | 1.4432 | 0.11842 | -0.0451 | 12.1871
19 | 1.4056 | 0.13686 | -0.0572 | 10.2703
19.5 | 1.3607 | 0.15734 | -0.0709 | 8.6482

## 119. Re 12M Mach 0.50 (1)
BIGFOIL.COM POLAR EXPORT
NACA64-410 a=0.6
NACA64-410 a=0.6 |  |  |  | Cl Max: | 1.195 | at alpha= | 20 | deg
JavaFoil+Calcfoil stall+Eppler ext transition |  |  |  | L/D Max: | 140.988 | at alpha= | 3 | deg
Re: | 12000000 |  |  | Cd Min: | 0.00437 | at alpha= | 1 | deg
Mach: | 0.5 |  |  | Cl=0 at alpha= | -2.7239 | deg
|  |  |  | @ Cl=0.1, Cd= | 0.0059276
|  |  |  | @ Cl=0.4, Cd= | 0.0045762
|  |  |  | @ Cl=0.6, Cd= | 0.0047625
alpha (deg) | Cl | Cd | Cm | Cl/Cd
-20 | -0.939 | 0.14393 | -0.031 | -6.525
-19.5 | -0.911 | 0.1401 | -0.031 | -6.501
-19 | -0.882 | 0.13762 | -0.03 | -6.405
-18.5 | -0.854 | 0.13043 | -0.03 | -6.55
-18 | -0.828 | 0.12562 | -0.03 | -6.588
-17.5 | -0.802 | 0.11698 | -0.031 | -6.856
-17 | -0.773 | 0.13436 | -0.029 | -5.75
-16.5 | -0.748 | 0.11534 | -0.03 | -6.481
-16 | -0.721 | 0.10828 | -0.03 | -6.654
-15.5 | -0.695 | 0.10065 | -0.031 | -6.906
-15 | -0.672 | 0.09026 | -0.034 | -7.446
-14.5 | -0.652 | 0.07836 | -0.037 | -8.326
-14 | -0.611 | 0.09634 | -0.03 | -6.342
-13.5 | -0.585 | 0.0872 | -0.031 | -6.71
-13 | -0.56 | 0.07999 | -0.032 | -7
-12.5 | -0.536 | 0.07236 | -0.035 | -7.402
-12 | -0.524 | 0.05344 | -0.042 | -9.812
-11.5 | -0.543 | 0.02093 | -0.052 | -25.931
-11 | -0.447 | 0.07694 | -0.029 | -5.816
-10.5 | -0.421 | 0.0678 | -0.029 | -6.208
-10 | -0.393 | 0.06613 | -0.028 | -5.947
-9.5 | -0.37 | 0.05412 | -0.035 | -6.84
-9 | -0.372 | 0.02603 | -0.05 | -14.306
-8.5 | -0.388 | 0.00851 | -0.06 | -45.525
-8 | -0.285 | 0.05137 | -0.029 | -5.555
-7.5 | -0.258 | 0.04903 | -0.029 | -5.264
-7 | -0.232 | 0.04397 | -0.032 | -5.272
-6.5 | -0.206 | 0.03977 | -0.035 | -5.174
-6 | -0.177 | 0.04054 | -0.031 | -4.37
-5.5 | -0.245 | 0.03692 | -0.033 | -6.643
-5 | -0.275 | 0.00694 | -0.063 | -39.694
-4.5 | -0.223 | 0.00671 | -0.064 | -33.282
-4 | -0.165 | 0.00649 | -0.065 | -25.388
-3.5 | -0.102 | 0.00634 | -0.065 | -16.055
-3 | -0.037 | 0.00617 | -0.066 | -5.919
-2.5 | 0.03 | 0.00604 | -0.066 | 4.997
-2 | 0.098 | 0.00593 | -0.067 | 16.476
-1.5 | 0.166 | 0.00585 | -0.067 | 28.317
-1 | 0.234 | 0.00553 | -0.068 | 42.255
-0.5 | 0.302 | 0.0048 | -0.068 | 62.991
0 | 0.37 | 0.00466 | -0.069 | 79.471
0.5 | 0.438 | 0.00447 | -0.069 | 97.998
1 | 0.506 | 0.00437 | -0.07 | 115.619
1.5 | 0.573 | 0.00456 | -0.07 | 125.822
2 | 0.641 | 0.00507 | -0.071 | 126.467
2.5 | 0.705 | 0.00542 | -0.071 | 130.15
3 | 0.771 | 0.00547 | -0.072 | 140.988
3.5 | 0.834 | 0.00611 | -0.072 | 136.477
4 | 0.895 | 0.00701 | -0.073 | 127.702
4.5 | 0.952 | 0.00874 | -0.073 | 108.93
5 | 1.005 | 0.00924 | -0.074 | 108.866
5.5 | 1.046 | 0.00978 | -0.074 | 106.886
6 | 1.068 | 0.01044 | -0.075 | 102.294
6.5 | 1.055 | 0.01125 | -0.075 | 93.787
7 | 0.943 | 0.01233 | -0.075 | 76.503
7.5 | 0.547 | 0.04847 | -0.039 | 11.276
8 | 0.698 | 0.01359 | -0.076 | 51.314
8.5 | 0.726 | 0.01497 | -0.076 | 48.497
9 | 0.625 | 0.05862 | -0.04 | 10.657
9.5 | 0.787 | 0.0153 | -0.077 | 51.474
10 | 0.815 | 0.01681 | -0.077 | 48.478
10.5 | 0.839 | 0.01915 | -0.077 | 43.822
11 | 0.73 | 0.07358 | -0.043 | 9.921
11.5 | 0.901 | 0.01988 | -0.078 | 45.329
12 | 0.922 | 0.02329 | -0.078 | 39.607
12.5 | 0.903 | 0.03958 | -0.072 | 22.808
13 | 0.84 | 0.08758 | -0.05 | 9.587
13.5 | 1.003 | 0.02773 | -0.078 | 36.184
14 | 0.912 | 0.08005 | -0.059 | 11.389
14.5 | 0.937 | 0.08557 | -0.059 | 10.949
15 | 0.953 | 0.09798 | -0.056 | 9.722
15.5 | 0.963 | 0.10733 | -0.049 | 8.969
16 | 0.998 | 0.10744 | -0.055 | 9.289
16.5 | 1.085 | 0.07536 | -0.07 | 14.394
17 | 1.065 | 0.10853 | -0.061 | 9.817
17.5 | 1.069 | 0.13003 | -0.054 | 8.217
18 | 1.096 | 0.13656 | -0.055 | 8.023
18.5 | 1.126 | 0.13716 | -0.058 | 8.212
19 | 1.157 | 0.13957 | -0.06 | 8.29
19.5 | 1.168 | 0.16354 | -0.055 | 7.141
20 | 1.195 | 0.16697 | -0.057 | 7.159

## 120. Re 12M Mach 0.50 (2)
BIGFOIL.COM POLAR EXPORT
NACA64-410 a=0.6
NACA64-410 a=0.6 |  |  |  | Cl Max: | 1.2879 | at alpha= | 7 | deg
XFOIL ncrit=9 |  |  |  | L/D Max: | 148.469 | at alpha= | 1.5 | deg
Re: | 12000000 |  |  | Cd Min: | 0.00975 | at alpha= | 7 | deg
Mach: | 0.5 |  |  | Cl=0 at alpha= | -99 | deg
|  |  |  | @ Cl=0.1, Cd= | 0.00437
|  |  |  | @ Cl=0.4, Cd= | 0.0042861
|  |  |  | @ Cl=0.6, Cd= | 0.0041368
alpha (deg) | Cl | Cd | Cm | Cl/Cd
0 | 0.3794 | 0.00437 | -0.0771 | 86.8192
1 | 0.5145 | 0.00382 | -0.0785 | 134.6859
1.5 | 0.582 | 0.00392 | -0.079 | 148.4694
2 | 0.6451 | 0.00468 | -0.0789 | 137.8419
2.5 | 0.7074 | 0.00548 | -0.0785 | 129.0876
3 | 0.771 | 0.00611 | -0.0781 | 126.1866
3.5 | 0.8341 | 0.00677 | -0.0773 | 123.2053
4 | 0.8997 | 0.00718 | -0.0766 | 125.3064
4.5 | 0.9664 | 0.00746 | -0.0757 | 129.5442
5 | 1.0326 | 0.00773 | -0.0745 | 133.5834
5.5 | 1.098 | 0.00802 | -0.0727 | 136.9077
6 | 1.1614 | 0.00829 | -0.07 | 140.0965
6.5 | 1.2262 | 0.00892 | -0.0671 | 137.4664
7 | 1.2879 | 0.00975 | -0.0631 | 132.0923

## 121. Re 14M Mach 0.00 (1)
BIGFOIL.COM POLAR EXPORT
NACA64-410 a=0.6
NACA64-410 a=0.6 |  |  |  | Cl Max: | 1.165 | at alpha= | 9.5 | deg
JavaFoil+Calcfoil stall+Eppler ext transition |  |  |  | L/D Max: | 143.467 | at alpha= | 6.5 | deg
Re: | 14000000 |  |  | Cd Min: | 0.00454 | at alpha= | 0.5 | deg
Mach: | 0 |  |  | Cl=0 at alpha= | -2.7241 | deg
|  |  |  | @ Cl=0.1, Cd= | 0.0056373
|  |  |  | @ Cl=0.4, Cd= | 0.0045649
|  |  |  | @ Cl=0.6, Cd= | 0.0052353
alpha (deg) | Cl | Cd | Cm | Cl/Cd
-14 | -0.452 | 0.09503 | -0.023 | -4.754
-13.5 | -0.468 | 0.09027 | -0.024 | -5.185
-13 | -0.483 | 0.08517 | -0.024 | -5.67
-12.5 | -0.496 | 0.08088 | -0.024 | -6.127
-12 | -0.506 | 0.07626 | -0.024 | -6.63
-11.5 | -0.509 | 0.07145 | -0.025 | -7.117
-11 | -0.509 | 0.0659 | -0.026 | -7.718
-10.5 | -0.505 | 0.06151 | -0.027 | -8.206
-10 | -0.496 | 0.05852 | -0.027 | -8.476
-9.5 | -0.486 | 0.05365 | -0.029 | -9.053
-9 | -0.578 | 0.00812 | -0.052 | -71.165
-8.5 | -0.553 | 0.00759 | -0.052 | -72.86
-8 | -0.523 | 0.00736 | -0.052 | -71.092
-7.5 | -0.488 | 0.00705 | -0.053 | -69.294
-7 | -0.449 | 0.00685 | -0.053 | -65.576
-6.5 | -0.406 | 0.00664 | -0.054 | -61.151
-6 | -0.36 | 0.00652 | -0.054 | -55.166
-5.5 | -0.31 | 0.00634 | -0.055 | -48.887
-5 | -0.258 | 0.00623 | -0.055 | -41.314
-4.5 | -0.203 | 0.00612 | -0.055 | -33.132
-4 | -0.147 | 0.00601 | -0.056 | -24.412
-3.5 | -0.09 | 0.00591 | -0.056 | -15.169
-3 | -0.032 | 0.0058 | -0.057 | -5.512
-2.5 | 0.026 | 0.0057 | -0.057 | 4.609
-2 | 0.085 | 0.00565 | -0.058 | 15.025
-1.5 | 0.144 | 0.0056 | -0.058 | 25.653
-1 | 0.203 | 0.00553 | -0.059 | 36.64
-0.5 | 0.262 | 0.005 | -0.059 | 52.425
0 | 0.321 | 0.0049 | -0.06 | 65.513
0.5 | 0.379 | 0.00454 | -0.06 | 83.575
1 | 0.438 | 0.00461 | -0.06 | 95.008
1.5 | 0.497 | 0.00484 | -0.061 | 102.713
2 | 0.555 | 0.00503 | -0.061 | 110.479
2.5 | 0.612 | 0.00529 | -0.062 | 115.643
3 | 0.669 | 0.00557 | -0.062 | 120.1
3.5 | 0.726 | 0.00582 | -0.063 | 124.603
4 | 0.781 | 0.00654 | -0.063 | 119.497
4.5 | 0.836 | 0.00684 | -0.064 | 122.107
5 | 0.889 | 0.00655 | -0.064 | 135.654
5.5 | 0.938 | 0.00674 | -0.065 | 139.143
6 | 0.985 | 0.00699 | -0.065 | 140.95
6.5 | 1.028 | 0.00716 | -0.065 | 143.467
7 | 1.067 | 0.00744 | -0.066 | 143.361
7.5 | 1.101 | 0.00935 | -0.066 | 117.724
8 | 1.13 | 0.00977 | -0.067 | 115.677
8.5 | 1.154 | 0.01025 | -0.067 | 112.588
9 | 1.164 | 0.01075 | -0.068 | 108.287
9.5 | 1.165 | 0.01131 | -0.068 | 103.012
10 | 1.157 | 0.01195 | -0.068 | 96.808
10.5 | 1.142 | 0.01217 | -0.069 | 93.795
11 | 1.118 | 0.01296 | -0.069 | 86.248
11.5 | 1.086 | 0.01413 | -0.069 | 76.849
12 | 1.047 | 0.01558 | -0.069 | 67.22
12.5 | 1.002 | 0.01753 | -0.069 | 57.162
13 | 0.958 | 0.01912 | -0.069 | 50.087
13.5 | 0.908 | 0.02191 | -0.068 | 41.426
14 | 0.842 | 0.0304 | -0.066 | 27.683
14.5 | 0.723 | 0.0763 | -0.052 | 9.475

## 122. Re 14M Mach 0.00 (2)
BIGFOIL.COM POLAR EXPORT
NACA64-410 a=0.6
NACA64-410 a=0.6 |  |  |  | Cl Max: | 1.8812 | at alpha= | 20 | deg
XFOIL ncrit=9 |  |  |  | L/D Max: | 145.63 | at alpha= | 7 | deg
Re: | 14000000 |  |  | Cd Min: | 0.04929 | at alpha= | 20 | deg
Mach: | 0 |  |  | Cl=0 at alpha= | -2.7615 | deg
|  |  |  | @ Cl=0.1, Cd= | 0.0045574
|  |  |  | @ Cl=0.4, Cd= | 0.0041551
|  |  |  | @ Cl=0.6, Cd= | 0.0052621
alpha (deg) | Cl | Cd | Cm | Cl/Cd
-19 | -1.3892 | 0.04795 | -0.0648 | -28.9718
-18.5 | -1.443 | 0.03516 | -0.0736 | -41.041
-18 | -1.4746 | 0.02889 | -0.074 | -51.0419
-17 | -1.4888 | 0.02253 | -0.0638 | -66.0808
-16.5 | -1.4622 | 0.0201 | -0.0618 | -72.7463
-16 | -1.4242 | 0.01847 | -0.0606 | -77.1088
-15.5 | -1.3838 | 0.01685 | -0.0597 | -82.1246
-15 | -1.3389 | 0.01562 | -0.059 | -85.717
-14.5 | -1.2916 | 0.01458 | -0.0585 | -88.5871
-14 | -1.2427 | 0.01367 | -0.0582 | -90.9071
-13.5 | -1.1926 | 0.01284 | -0.0579 | -92.8816
-13 | -1.1415 | 0.01209 | -0.0578 | -94.4169
-12.5 | -1.0903 | 0.01126 | -0.0576 | -96.8295
-12 | -1.0386 | 0.01041 | -0.0575 | -99.7695
-11.5 | -0.9857 | 0.00974 | -0.0574 | -101.2012
-11 | -0.9317 | 0.00922 | -0.0575 | -101.0521
-10.5 | -0.8771 | 0.00877 | -0.0576 | -100.0114
-10 | -0.8221 | 0.00835 | -0.0578 | -98.4551
-9.5 | -0.7672 | 0.00784 | -0.0579 | -97.8571
-9 | -0.7119 | 0.00741 | -0.0581 | -96.0729
-8.5 | -0.6559 | 0.00709 | -0.0584 | -92.5106
-8 | -0.5995 | 0.00681 | -0.0587 | -88.0323
-7.5 | -0.543 | 0.00655 | -0.059 | -82.9008
-7 | -0.4863 | 0.0063 | -0.0593 | -77.1905
-6.5 | -0.4295 | 0.006 | -0.0596 | -71.5833
-6 | -0.3726 | 0.00572 | -0.06 | -65.1399
-5.5 | -0.3153 | 0.00553 | -0.0604 | -57.0163
-4 | -0.1429 | 0.00502 | -0.0617 | -28.4661
-3.5 | -0.0853 | 0.00487 | -0.0621 | -17.5154
-2.5 | 0.0302 | 0.00464 | -0.0631 | 6.5086
-2 | 0.0879 | 0.00457 | -0.0636 | 19.2341
-1.5 | 0.1456 | 0.00451 | -0.064 | 32.2838
-1 | 0.2031 | 0.00449 | -0.0645 | 45.2339
-0.5 | 0.2606 | 0.0044 | -0.065 | 59.2273
1.5 | 0.4883 | 0.004 | -0.0672 | 122.075
2 | 0.5414 | 0.00483 | -0.0674 | 112.0911
2.5 | 0.5966 | 0.00524 | -0.0677 | 113.855
3 | 0.6519 | 0.0056 | -0.0679 | 116.4107
3.5 | 0.7068 | 0.00597 | -0.0681 | 118.392
4 | 0.7617 | 0.00631 | -0.0683 | 120.7132
4.5 | 0.817 | 0.00649 | -0.0685 | 125.886
5 | 0.872 | 0.00663 | -0.0688 | 131.5234
5.5 | 0.9265 | 0.00679 | -0.0689 | 136.4507
6 | 0.9801 | 0.00694 | -0.0688 | 141.2248
6.5 | 1.0324 | 0.00714 | -0.0684 | 144.5938
7 | 1.0864 | 0.00746 | -0.0685 | 145.63
7.5 | 1.1394 | 0.00787 | -0.0684 | 144.7776
8 | 1.1924 | 0.00823 | -0.0683 | 144.8846
8.5 | 1.2441 | 0.00869 | -0.0681 | 143.1646
9 | 1.2954 | 0.00914 | -0.0678 | 141.7287
9.5 | 1.3454 | 0.00966 | -0.0673 | 139.2754
10 | 1.3943 | 0.01023 | -0.0667 | 136.2952
10.5 | 1.4429 | 0.01077 | -0.066 | 133.974
11 | 1.4899 | 0.01137 | -0.0651 | 131.0378
11.5 | 1.5328 | 0.01223 | -0.0636 | 125.3312
12.5 | 1.6165 | 0.01374 | -0.0603 | 117.6492
13 | 1.6552 | 0.01451 | -0.0582 | 114.0731
13.5 | 1.6818 | 0.01532 | -0.0538 | 109.7781
14 | 1.704 | 0.01628 | -0.0491 | 104.6683
14.5 | 1.7288 | 0.0174 | -0.0454 | 99.3563
15 | 1.7508 | 0.01886 | -0.0418 | 92.8314
15.5 | 1.7755 | 0.02029 | -0.0389 | 87.5062
16 | 1.7971 | 0.02204 | -0.036 | 81.5381
16.5 | 1.8153 | 0.02417 | -0.0331 | 75.1055
17 | 1.8337 | 0.02641 | -0.0307 | 69.432
17.5 | 1.8498 | 0.02895 | -0.0284 | 63.8964
18 | 1.8614 | 0.03201 | -0.0264 | 58.1506
18.5 | 1.8722 | 0.03533 | -0.0247 | 52.9918
19.5 | 1.8502 | 0.04747 | -0.0221 | 38.9762
20 | 1.8812 | 0.04929 | -0.0222 | 38.166

## 123. Re 14M Mach 0.10 (1)
BIGFOIL.COM POLAR EXPORT
NACA64-410 a=0.6
NACA64-410 a=0.6 |  |  |  | Cl Max: | 1.161 | at alpha= | 9 | deg
JavaFoil+Calcfoil stall+Eppler ext transition |  |  |  | L/D Max: | 142.169 | at alpha= | 6.5 | deg
Re: | 14000000 |  |  | Cd Min: | 0.00453 | at alpha= | 0.5 | deg
Mach: | 0.1 |  |  | Cl=0 at alpha= | -2.7241 | deg
|  |  |  | @ Cl=0.1, Cd= | 0.0056249
|  |  |  | @ Cl=0.4, Cd= | 0.004559
|  |  |  | @ Cl=0.6, Cd= | 0.0052242
alpha (deg) | Cl | Cd | Cm | Cl/Cd
-13.5 | -0.439 | 0.09093 | -0.024 | -4.829
-13 | -0.457 | 0.08631 | -0.024 | -5.297
-12.5 | -0.473 | 0.08157 | -0.024 | -5.803
-12 | -0.487 | 0.07719 | -0.024 | -6.307
-11.5 | -0.492 | 0.07309 | -0.024 | -6.737
-11 | -0.495 | 0.067 | -0.026 | -7.389
-10.5 | -0.494 | 0.06231 | -0.027 | -7.923
-10 | -0.489 | 0.05806 | -0.028 | -8.418
-9.5 | -0.481 | 0.05263 | -0.03 | -9.141
-9 | -0.528 | 0.01606 | -0.047 | -32.871
-8.5 | -0.55 | 0.00765 | -0.052 | -71.881
-8 | -0.521 | 0.00737 | -0.053 | -70.718
-7.5 | -0.488 | 0.00704 | -0.053 | -69.28
-7 | -0.449 | 0.0069 | -0.054 | -65.151
-6.5 | -0.407 | 0.0067 | -0.054 | -60.688
-6 | -0.36 | 0.00652 | -0.054 | -55.291
-5.5 | -0.311 | 0.00638 | -0.055 | -48.717
-5 | -0.259 | 0.00625 | -0.055 | -41.385
-4.5 | -0.204 | 0.00614 | -0.056 | -33.16
-4 | -0.147 | 0.006 | -0.056 | -24.551
-3.5 | -0.09 | 0.0059 | -0.057 | -15.266
-3 | -0.032 | 0.00579 | -0.057 | -5.548
-2.5 | 0.026 | 0.00571 | -0.058 | 4.627
-2 | 0.085 | 0.00563 | -0.058 | 15.143
-1.5 | 0.144 | 0.00561 | -0.058 | 25.727
-1 | 0.204 | 0.00553 | -0.059 | 36.861
-0.5 | 0.263 | 0.005 | -0.059 | 52.612
0 | 0.323 | 0.0049 | -0.06 | 65.879
0.5 | 0.381 | 0.00453 | -0.06 | 84.217
1 | 0.44 | 0.00462 | -0.061 | 95.211
1.5 | 0.499 | 0.00485 | -0.061 | 103.025
2 | 0.558 | 0.00504 | -0.062 | 110.821
2.5 | 0.615 | 0.00529 | -0.062 | 116.21
3 | 0.672 | 0.0056 | -0.063 | 120.189
3.5 | 0.729 | 0.00585 | -0.063 | 124.579
4 | 0.785 | 0.00652 | -0.064 | 120.326
4.5 | 0.84 | 0.00683 | -0.064 | 122.881
5 | 0.893 | 0.00654 | -0.064 | 136.563
5.5 | 0.942 | 0.00673 | -0.065 | 140.001
6 | 0.989 | 0.00698 | -0.065 | 141.733
6.5 | 1.031 | 0.00725 | -0.066 | 142.169
7 | 1.07 | 0.00754 | -0.066 | 141.855
7.5 | 1.104 | 0.00945 | -0.067 | 116.769
8 | 1.131 | 0.00985 | -0.067 | 114.893
8.5 | 1.154 | 0.01036 | -0.068 | 111.343
9 | 1.161 | 0.01085 | -0.068 | 106.993
9.5 | 1.159 | 0.01146 | -0.068 | 101.133
10 | 1.147 | 0.01177 | -0.069 | 97.504
10.5 | 1.127 | 0.01236 | -0.069 | 91.19
11 | 1.099 | 0.01321 | -0.069 | 83.191
11.5 | 1.061 | 0.01455 | -0.069 | 72.908
12 | 1.014 | 0.01639 | -0.069 | 61.87
12.5 | 0.957 | 0.01973 | -0.068 | 48.499
13 | 0.903 | 0.0227 | -0.068 | 39.785
13.5 | 0.834 | 0.03112 | -0.065 | 26.804
14 | 0.702 | 0.08481 | -0.046 | 8.273

## 124. Re 14M Mach 0.10 (2)
BIGFOIL.COM POLAR EXPORT
NACA64-410 a=0.6
NACA64-410 a=0.6 |  |  |  | Cl Max: | 1.8514 | at alpha= | 18.5 | deg
XFOIL ncrit=9 |  |  |  | L/D Max: | 145.579 | at alpha= | 7 | deg
Re: | 14000000 |  |  | Cd Min: | 0.06039 | at alpha= | 20 | deg
Mach: | 0.1 |  |  | Cl=0 at alpha= | -2.7614 | deg
|  |  |  | @ Cl=0.1, Cd= | 0.0045581
|  |  |  | @ Cl=0.4, Cd= | 0.0041533
|  |  |  | @ Cl=0.6, Cd= | 0.0052492
alpha (deg) | Cl | Cd | Cm | Cl/Cd
-17.5 | -1.3593 | 0.03684 | -0.0756 | -36.8974
-16.5 | -1.4228 | 0.02651 | -0.0697 | -53.6703
-16 | -1.403 | 0.02376 | -0.0672 | -59.0488
-15.5 | -1.3823 | 0.02017 | -0.0648 | -68.5325
-15 | -1.3467 | 0.01774 | -0.0632 | -75.9132
-14.5 | -1.3034 | 0.01603 | -0.0622 | -81.31
-14 | -1.2561 | 0.01468 | -0.0614 | -85.5654
-13.5 | -1.2061 | 0.01362 | -0.0608 | -88.5536
-13 | -1.1546 | 0.01272 | -0.0603 | -90.7704
-12.5 | -1.1021 | 0.01189 | -0.0599 | -92.6913
-12 | -1.0492 | 0.01105 | -0.0596 | -94.9502
-11.5 | -0.996 | 0.01019 | -0.0593 | -97.7429
-11 | -0.9418 | 0.00948 | -0.0592 | -99.346
-10.5 | -0.8864 | 0.00896 | -0.0591 | -98.9286
-10 | -0.8306 | 0.0085 | -0.0591 | -97.7176
-9.5 | -0.7746 | 0.00803 | -0.0591 | -96.4633
-9 | -0.7186 | 0.00753 | -0.0592 | -95.4316
-8.5 | -0.662 | 0.00717 | -0.0593 | -92.3291
-8 | -0.6049 | 0.00687 | -0.0595 | -88.0495
-6.5 | -0.433 | 0.00605 | -0.0602 | -71.5702
-6 | -0.3756 | 0.00575 | -0.0605 | -65.3217
-5.5 | -0.3178 | 0.00555 | -0.0609 | -57.2613
-5 | -0.2599 | 0.00539 | -0.0613 | -48.2189
-4 | -0.1439 | 0.00504 | -0.0621 | -28.5516
-3.5 | -0.0859 | 0.00487 | -0.0625 | -17.6386
-2.5 | 0.0304 | 0.00464 | -0.0634 | 6.5517
-2 | 0.0885 | 0.00457 | -0.0639 | 19.3654
-1.5 | 0.1465 | 0.00451 | -0.0644 | 32.4834
-1 | 0.2044 | 0.00449 | -0.0649 | 45.5234
-0.5 | 0.2622 | 0.0044 | -0.0654 | 59.5909
1.5 | 0.4912 | 0.00399 | -0.0676 | 123.1078
2 | 0.5446 | 0.00483 | -0.0678 | 112.7536
2.5 | 0.6001 | 0.00525 | -0.068 | 114.3048
3 | 0.6557 | 0.00562 | -0.0683 | 116.6726
3.5 | 0.711 | 0.00599 | -0.0685 | 118.6978
4 | 0.7662 | 0.00633 | -0.0686 | 121.0427
4.5 | 0.8219 | 0.00652 | -0.0688 | 126.0583
5 | 0.8773 | 0.00665 | -0.069 | 131.9248
5.5 | 0.9321 | 0.00683 | -0.0691 | 136.4714
6 | 0.9861 | 0.00698 | -0.069 | 141.2751
6.5 | 1.0389 | 0.00718 | -0.0685 | 144.6936
7 | 1.0933 | 0.00751 | -0.0685 | 145.5792
7.5 | 1.1467 | 0.00792 | -0.0684 | 144.7854
8 | 1.2001 | 0.0083 | -0.0682 | 144.5904
8.5 | 1.2522 | 0.00878 | -0.0679 | 142.6196
9 | 1.304 | 0.00924 | -0.0675 | 141.1255
9.5 | 1.3539 | 0.00982 | -0.0668 | 137.8717
10 | 1.4036 | 0.01036 | -0.0661 | 135.4826
10.5 | 1.4521 | 0.01096 | -0.0652 | 132.4909
11 | 1.4986 | 0.01164 | -0.064 | 128.7457
11.5 | 1.5415 | 0.01253 | -0.0622 | 123.0247
12 | 1.5846 | 0.01326 | -0.0605 | 119.5023
12.5 | 1.6247 | 0.01408 | -0.0583 | 115.3906
13 | 1.6602 | 0.01488 | -0.0553 | 111.5726
13.5 | 1.6811 | 0.01579 | -0.0498 | 106.4661
14 | 1.7053 | 0.0169 | -0.0456 | 100.9053
14.5 | 1.7305 | 0.01817 | -0.042 | 95.2394
15 | 1.7522 | 0.01982 | -0.0383 | 88.4057
15.5 | 1.776 | 0.02147 | -0.0353 | 82.7201
16 | 1.7963 | 0.0235 | -0.0324 | 76.4383
16.5 | 1.8138 | 0.02587 | -0.0295 | 70.1121
17 | 1.8289 | 0.02857 | -0.0269 | 64.0147
17.5 | 1.8384 | 0.03192 | -0.0245 | 57.594
18 | 1.8399 | 0.03621 | -0.0223 | 50.8119
18.5 | 1.8514 | 0.03986 | -0.0211 | 46.4476
19 | 1.8216 | 0.04834 | -0.02 | 37.6831
19.5 | 1.8182 | 0.05455 | -0.0203 | 33.3309
20 | 1.8207 | 0.06039 | -0.0212 | 30.149

## 125. Re 14M Mach 0.25 (1)
BIGFOIL.COM POLAR EXPORT
NACA64-410 a=0.6
NACA64-410 a=0.6 |  |  |  | Cl Max: | 1.142 | at alpha= | 8.5 | deg
JavaFoil+Calcfoil stall+Eppler ext transition |  |  |  | L/D Max: | 140.558 | at alpha= | 6 | deg
Re: | 14000000 |  |  | Cd Min: | 0.00455 | at alpha= | 0.5 | deg
Mach: | 0.25 |  |  | Cl=0 at alpha= | -2.725 | deg
|  |  |  | @ Cl=0.1, Cd= | 0.005668
|  |  |  | @ Cl=0.4, Cd= | 0.09531
|  |  |  | @ Cl=0.6, Cd= | 0.09531
alpha (deg) | Cl | Cd | Cm | Cl/Cd
-13 | -0.211 | 0.08939 | -0.024 | -2.356
-12.5 | -0.267 | 0.0834 | -0.025 | -3.196
-12 | -0.315 | 0.07826 | -0.025 | -4.03
-11.5 | -0.35 | 0.07365 | -0.025 | -4.757
-11 | -0.378 | 0.07054 | -0.025 | -5.365
-10.5 | -0.401 | 0.06555 | -0.025 | -6.113
-10 | -0.416 | 0.06212 | -0.026 | -6.697
-9.5 | -0.424 | 0.05794 | -0.026 | -7.326
-9 | -0.426 | 0.05334 | -0.028 | -7.994
-8.5 | -0.422 | 0.0491 | -0.03 | -8.586
-8 | -0.503 | 0.00767 | -0.054 | -65.672
-7.5 | -0.479 | 0.00733 | -0.055 | -65.373
-7 | -0.447 | 0.00707 | -0.055 | -63.193
-6.5 | -0.409 | 0.0068 | -0.055 | -60.058
-6 | -0.365 | 0.00665 | -0.056 | -54.839
-5.5 | -0.316 | 0.00645 | -0.056 | -49.014
-5 | -0.264 | 0.00635 | -0.057 | -41.521
-4.5 | -0.208 | 0.00622 | -0.057 | -33.489
-4 | -0.151 | 0.0061 | -0.058 | -24.755
-3.5 | -0.092 | 0.00595 | -0.058 | -15.537
-3 | -0.033 | 0.00584 | -0.059 | -5.641
-2.5 | 0.027 | 0.00574 | -0.059 | 4.721
-2 | 0.088 | 0.00568 | -0.06 | 15.427
-1.5 | 0.148 | 0.00562 | -0.06 | 26.408
-1 | 0.209 | 0.00555 | -0.061 | 37.703
-0.5 | 0.27 | 0.00501 | -0.061 | 54.027
0 | 0.331 | 0.00464 | -0.062 | 71.485
0.5 | 0.392 | 0.00455 | -0.062 | 86.021
1 | 0.452 | 0.00461 | -0.062 | 98.231
1.5 | 0.513 | 0.00487 | -0.063 | 105.41
2 | 0.573 | 0.00507 | -0.063 | 113.129
2.5 | 0.632 | 0.00534 | -0.064 | 118.305
3 | 0.691 | 0.00552 | -0.064 | 125.188
3.5 | 0.749 | 0.00599 | -0.065 | 124.93
4 | 0.806 | 0.00677 | -0.065 | 119.034
4.5 | 0.861 | 0.00647 | -0.066 | 133.2
5 | 0.915 | 0.00675 | -0.066 | 135.651
5.5 | 0.964 | 0.00697 | -0.067 | 138.316
6 | 1.01 | 0.00718 | -0.067 | 140.558
6.5 | 1.05 | 0.00749 | -0.068 | 140.244
7 | 1.085 | 0.00939 | -0.068 | 115.502
7.5 | 1.112 | 0.0099 | -0.068 | 112.376
8 | 1.131 | 0.01039 | -0.069 | 108.876
8.5 | 1.142 | 0.01097 | -0.069 | 104.032
9 | 1.129 | 0.01168 | -0.07 | 96.672
9.5 | 1.102 | 0.01237 | -0.07 | 89.14
10 | 1.06 | 0.01292 | -0.07 | 82.023
10.5 | 1.002 | 0.01389 | -0.07 | 72.1
11 | 0.928 | 0.01537 | -0.07 | 60.341
11.5 | 0.719 | 0.063 | -0.048 | 11.419
12 | 0.63 | 0.07821 | -0.038 | 8.05
12.5 | 0.548 | 0.08429 | -0.037 | 6.504
13 | 0.462 | 0.08844 | -0.038 | 5.225
13.5 | 0.37 | 0.09531 | -0.037 | 3.877

## 126. Re 14M Mach 0.25 (2)
BIGFOIL.COM POLAR EXPORT
NACA64-410 a=0.6
NACA64-410 a=0.6 |  |  |  | Cl Max: | 1.6971 | at alpha= | 14.5 | deg
XFOIL ncrit=9 |  |  |  | L/D Max: | 145.243 | at alpha= | 6.5 | deg
Re: | 14000000 |  |  | Cd Min: | 0.18165 | at alpha= | -16.5 | deg
Mach: | 0.25 |  |  | Cl=0 at alpha= | -2.7593 | deg
|  |  |  | @ Cl=0.1, Cd= | 0.0045615
|  |  |  | @ Cl=0.4, Cd= | 0.0041197
|  |  |  | @ Cl=0.6, Cd= | 0.005057
alpha (deg) | Cl | Cd | Cm | Cl/Cd
-16.5 | -0.6099 | 0.18165 | 0.0166 | -3.3576
-16 | -0.5956 | 0.17411 | 0.0124 | -3.4208
-15.5 | -0.5815 | 0.16602 | 0.0078 | -3.5026
-15 | -0.5837 | 0.15265 | 0.0009 | -3.8238
-14.5 | -0.5979 | 0.13717 | -0.0074 | -4.3588
-14 | -0.5936 | 0.12754 | -0.013 | -4.6542
-13 | -0.9429 | 0.04292 | -0.0768 | -21.9688
-12.5 | -0.997 | 0.03607 | -0.0759 | -27.6407
-12 | -1.0805 | 0.01971 | -0.074 | -54.8199
-11.5 | -1.046 | 0.01507 | -0.0719 | -69.4094
-11 | -0.994 | 0.01277 | -0.0702 | -77.8387
-10.5 | -0.937 | 0.01126 | -0.0687 | -83.2149
-10 | -0.8789 | 0.00991 | -0.0675 | -88.6882
-9.5 | -0.8188 | 0.00906 | -0.0665 | -90.3753
-8 | -0.6361 | 0.00729 | -0.0645 | -87.2565
-7.5 | -0.5749 | 0.00692 | -0.0642 | -83.078
-7 | -0.5138 | 0.0066 | -0.0639 | -77.8485
-6.5 | -0.4527 | 0.00635 | -0.0638 | -71.2913
-6 | -0.3922 | 0.00595 | -0.0637 | -65.916
-5.5 | -0.3316 | 0.00565 | -0.0638 | -58.6903
-5 | -0.2709 | 0.00547 | -0.0639 | -49.5247
-4.5 | -0.2102 | 0.00529 | -0.0641 | -39.7353
-4 | -0.1497 | 0.00511 | -0.0644 | -29.2955
-3.5 | -0.0894 | 0.00491 | -0.0647 | -18.2077
-2.5 | 0.0313 | 0.00467 | -0.0655 | 6.7024
-2 | 0.0915 | 0.00457 | -0.066 | 20.0219
-1.5 | 0.1515 | 0.00451 | -0.0664 | 33.592
-1 | 0.2113 | 0.00449 | -0.0669 | 47.0601
0 | 0.3307 | 0.0043 | -0.068 | 76.907
0.5 | 0.3901 | 0.00415 | -0.0686 | 94
1 | 0.4489 | 0.00397 | -0.0692 | 113.073
1.5 | 0.5077 | 0.00396 | -0.0697 | 128.2071
2.5 | 0.6196 | 0.00529 | -0.07 | 117.1267
3 | 0.6768 | 0.0057 | -0.0702 | 118.7368
3.5 | 0.734 | 0.00609 | -0.0702 | 120.5255
4 | 0.7911 | 0.00646 | -0.0703 | 122.4613
4.5 | 0.8488 | 0.00668 | -0.0703 | 127.0659
5 | 0.9065 | 0.00681 | -0.0704 | 133.1131
5.5 | 0.9636 | 0.007 | -0.0703 | 137.6571
6 | 1.0195 | 0.00721 | -0.0698 | 141.4008
6.5 | 1.0748 | 0.0074 | -0.0691 | 145.2432
7 | 1.1311 | 0.00782 | -0.0686 | 144.6419
7.5 | 1.1875 | 0.00823 | -0.0681 | 144.2892
8 | 1.2423 | 0.00875 | -0.0673 | 141.9771
8.5 | 1.2969 | 0.00927 | -0.0664 | 139.9029
9 | 1.3496 | 0.00991 | -0.0651 | 136.1857
9.5 | 1.402 | 0.01053 | -0.0636 | 133.1434
10 | 1.4515 | 0.01132 | -0.0617 | 128.2244
10.5 | 1.4987 | 0.0122 | -0.0592 | 122.8443
11 | 1.5429 | 0.01315 | -0.0563 | 117.3308
11.5 | 1.5823 | 0.01423 | -0.0526 | 111.1947
12 | 1.6075 | 0.01518 | -0.0464 | 105.8959
12.5 | 1.6292 | 0.01666 | -0.0405 | 97.7911
13 | 1.6548 | 0.01828 | -0.0357 | 90.5252
13.5 | 1.6753 | 0.02045 | -0.0309 | 81.9218
14 | 1.69 | 0.02327 | -0.0262 | 72.6257
14.5 | 1.6971 | 0.02691 | -0.0216 | 63.0658
15 | 1.6905 | 0.03197 | -0.0174 | 52.8777
15.5 | 1.6767 | 0.03814 | -0.0142 | 43.9617
16 | 1.6543 | 0.04583 | -0.0127 | 36.0964
16.5 | 1.6226 | 0.05559 | -0.0133 | 29.1887
17 | 1.5878 | 0.06711 | -0.0165 | 23.6597
17.5 | 1.5517 | 0.08032 | -0.0222 | 19.319
18 | 1.5133 | 0.09544 | -0.0303 | 15.856
18.5 | 1.477 | 0.11179 | -0.0403 | 13.2123
19 | 1.441 | 0.12928 | -0.0517 | 11.1463
19.5 | 1.4017 | 0.14823 | -0.0644 | 9.4563

## 127. Re 14M Mach 0.50 (1)
BIGFOIL.COM POLAR EXPORT
NACA64-410 a=0.6
NACA64-410 a=0.6 |  |  |  | Cl Max: | 1.194 | at alpha= | 20 | deg
JavaFoil+Calcfoil stall+Eppler ext transition |  |  |  | L/D Max: | 138.594 | at alpha= | 3 | deg
Re: | 14000000 |  |  | Cd Min: | 0.00448 | at alpha= | 1 | deg
Mach: | 0.5 |  |  | Cl=0 at alpha= | -2.7239 | deg
|  |  |  | @ Cl=0.1, Cd= | 0.0058309
|  |  |  | @ Cl=0.4, Cd= | 0.004635
|  |  |  | @ Cl=0.6, Cd= | 0.0049912
alpha (deg) | Cl | Cd | Cm | Cl/Cd
-20 | -0.937 | 0.15164 | -0.03 | -6.178
-19.5 | -0.911 | 0.14204 | -0.031 | -6.413
-19 | -0.883 | 0.13687 | -0.031 | -6.454
-18.5 | -0.855 | 0.13671 | -0.03 | -6.252
-18 | -0.829 | 0.12456 | -0.031 | -6.659
-17.5 | -0.803 | 0.11871 | -0.031 | -6.761
-17 | -0.773 | 0.13745 | -0.029 | -5.621
-16.5 | -0.748 | 0.11291 | -0.031 | -6.627
-16 | -0.722 | 0.10677 | -0.031 | -6.758
-15.5 | -0.697 | 0.098 | -0.032 | -7.109
-15 | -0.676 | 0.08632 | -0.035 | -7.829
-14.5 | -0.661 | 0.07002 | -0.039 | -9.445
-14 | -0.611 | 0.09501 | -0.03 | -6.435
-13.5 | -0.586 | 0.08651 | -0.031 | -6.77
-13 | -0.561 | 0.07857 | -0.033 | -7.139
-12.5 | -0.538 | 0.06974 | -0.036 | -7.711
-12 | -0.55 | 0.03441 | -0.048 | -15.995
-11.5 | -0.56 | 0.01468 | -0.054 | -38.158
-11 | -0.448 | 0.07642 | -0.029 | -5.856
-10.5 | -0.421 | 0.06666 | -0.03 | -6.319
-10 | -0.393 | 0.06515 | -0.029 | -6.038
-9.5 | -0.371 | 0.05273 | -0.036 | -7.043
-9 | -0.405 | 0.01125 | -0.057 | -35.979
-8.5 | -0.388 | 0.00836 | -0.06 | -46.339
-8 | -0.285 | 0.05133 | -0.03 | -5.561
-7.5 | -0.258 | 0.04907 | -0.029 | -5.261
-7 | -0.232 | 0.04362 | -0.032 | -5.319
-6.5 | -0.206 | 0.03908 | -0.036 | -5.279
-6 | -0.177 | 0.04028 | -0.031 | -4.402
-5.5 | -0.246 | 0.03583 | -0.035 | -6.875
-5 | -0.275 | 0.00682 | -0.063 | -40.386
-4.5 | -0.223 | 0.00659 | -0.064 | -33.889
-4 | -0.165 | 0.00642 | -0.065 | -25.655
-3.5 | -0.102 | 0.00621 | -0.065 | -16.381
-3 | -0.037 | 0.00608 | -0.066 | -6.009
-2.5 | 0.03 | 0.00593 | -0.066 | 5.088
-2 | 0.098 | 0.00584 | -0.067 | 16.74
-1.5 | 0.166 | 0.00553 | -0.067 | 29.959
-1 | 0.234 | 0.00542 | -0.068 | 43.106
-0.5 | 0.302 | 0.00489 | -0.068 | 61.847
0 | 0.37 | 0.00471 | -0.069 | 78.655
0.5 | 0.438 | 0.00454 | -0.069 | 96.515
1 | 0.506 | 0.00448 | -0.07 | 112.897
1.5 | 0.573 | 0.00488 | -0.07 | 117.448
2 | 0.641 | 0.00516 | -0.071 | 124.186
2.5 | 0.705 | 0.00555 | -0.071 | 127.062
3 | 0.771 | 0.00556 | -0.072 | 138.594
3.5 | 0.834 | 0.00618 | -0.072 | 135.007
4 | 0.895 | 0.0069 | -0.073 | 129.758
4.5 | 0.953 | 0.00854 | -0.073 | 111.517
5 | 1.006 | 0.00901 | -0.074 | 111.596
5.5 | 1.046 | 0.00957 | -0.074 | 109.341
6 | 1.068 | 0.01018 | -0.075 | 104.986
6.5 | 1.056 | 0.01097 | -0.075 | 96.336
7 | 0.944 | 0.01201 | -0.075 | 78.663
7.5 | 0.547 | 0.04783 | -0.041 | 11.444
8 | 0.698 | 0.01325 | -0.076 | 52.735
8.5 | 0.727 | 0.01457 | -0.076 | 49.908
9 | 0.625 | 0.05796 | -0.041 | 10.789
9.5 | 0.789 | 0.0152 | -0.077 | 51.881
10 | 0.816 | 0.01636 | -0.077 | 49.907
10.5 | 0.841 | 0.01857 | -0.077 | 45.289
11 | 0.731 | 0.072 | -0.044 | 10.155
11.5 | 0.903 | 0.01918 | -0.078 | 47.074
12 | 0.925 | 0.02228 | -0.078 | 41.525
12.5 | 0.93 | 0.03043 | -0.076 | 30.55
13 | 0.843 | 0.0846 | -0.052 | 9.961
13.5 | 1.008 | 0.02616 | -0.079 | 38.516
14 | 0.995 | 0.04114 | -0.075 | 24.193
14.5 | 0.99 | 0.0577 | -0.07 | 17.155
15 | 0.96 | 0.09233 | -0.059 | 10.4
15.5 | 0.964 | 0.11143 | -0.05 | 8.652
16 | 0.997 | 0.11207 | -0.054 | 8.893
16.5 | 1.026 | 0.11513 | -0.056 | 8.912
17 | 1.053 | 0.12008 | -0.057 | 8.769
17.5 | 1.066 | 0.14254 | -0.052 | 7.476
18 | 1.092 | 0.14795 | -0.053 | 7.38
18.5 | 1.119 | 0.15351 | -0.055 | 7.293
19 | 1.147 | 0.15613 | -0.056 | 7.346
19.5 | 1.167 | 0.1748 | -0.055 | 6.678
20 | 1.194 | 0.17665 | -0.056 | 6.758

## 128. Re 14M Mach 0.50 (2)
BIGFOIL.COM POLAR EXPORT
NACA64-410 a=0.6
NACA64-410 a=0.6 |  |  |  | Cl Max: | 1.2938 | at alpha= | 7 | deg
XFOIL ncrit=9 |  |  |  | L/D Max: | 148.066 | at alpha= | 1.5 | deg
Re: | 14000000 |  |  | Cd Min: | 0.00945 | at alpha= | 7 | deg
Mach: | 0.5 |  |  | Cl=0 at alpha= | -99 | deg
|  |  |  | @ Cl=0.1, Cd= | 0.00436
|  |  |  | @ Cl=0.4, Cd= | 0.0042961
|  |  |  | @ Cl=0.6, Cd= | 0.0041932
alpha (deg) | Cl | Cd | Cm | Cl/Cd
0 | 0.3793 | 0.00436 | -0.0771 | 86.9954
0.5 | 0.4473 | 0.00415 | -0.0777 | 107.7831
1 | 0.5147 | 0.00389 | -0.0784 | 132.3136
1.5 | 0.5819 | 0.00393 | -0.079 | 148.0662
2 | 0.6438 | 0.00483 | -0.0788 | 133.2919
3 | 0.7712 | 0.00609 | -0.0781 | 126.6338
3.5 | 0.8353 | 0.00665 | -0.0775 | 125.609
4 | 0.9015 | 0.00704 | -0.0768 | 128.054
4.5 | 0.9687 | 0.00734 | -0.076 | 131.9755
5.5 | 1.1019 | 0.00793 | -0.0733 | 138.9533
6 | 1.1676 | 0.00823 | -0.071 | 141.8712
6.5 | 1.231 | 0.00865 | -0.0678 | 142.3121
7 | 1.2938 | 0.00945 | -0.0639 | 136.9101

## 129. Re 16M Mach 0.00 (1)
BIGFOIL.COM POLAR EXPORT
NACA64-410 a=0.6
NACA64-410 a=0.6 |  |  |  | Cl Max: | 1.166 | at alpha= | 9.5 | deg
JavaFoil+Calcfoil stall+Eppler ext transition |  |  |  | L/D Max: | 146.852 | at alpha= | 6.5 | deg
Re: | 16000000 |  |  | Cd Min: | 0.00477 | at alpha= | 0.5 | deg
Mach: | 0 |  |  | Cl=0 at alpha= | -2.7241 | deg
|  |  |  | @ Cl=0.1, Cd= | 0.0055648
|  |  |  | @ Cl=0.4, Cd= | 0.0047949
|  |  |  | @ Cl=0.6, Cd= | 0.0052874
alpha (deg) | Cl | Cd | Cm | Cl/Cd
-14 | -0.452 | 0.09423 | -0.024 | -4.796
-13.5 | -0.468 | 0.08943 | -0.024 | -5.235
-13 | -0.483 | 0.08446 | -0.024 | -5.719
-12.5 | -0.496 | 0.08081 | -0.024 | -6.133
-12 | -0.506 | 0.07656 | -0.024 | -6.605
-11.5 | -0.509 | 0.07125 | -0.025 | -7.14
-11 | -0.509 | 0.06517 | -0.026 | -7.809
-10.5 | -0.505 | 0.06066 | -0.028 | -8.331
-10 | -0.497 | 0.0579 | -0.027 | -8.577
-9.5 | -0.487 | 0.05263 | -0.03 | -9.25
-9 | -0.578 | 0.00787 | -0.052 | -73.456
-8.5 | -0.553 | 0.0075 | -0.052 | -73.762
-8 | -0.523 | 0.00724 | -0.052 | -72.261
-7.5 | -0.488 | 0.00698 | -0.053 | -70.019
-7 | -0.449 | 0.00675 | -0.053 | -66.599
-6.5 | -0.406 | 0.00656 | -0.054 | -61.915
-6 | -0.36 | 0.00642 | -0.054 | -56
-5.5 | -0.31 | 0.00628 | -0.055 | -49.359
-5 | -0.258 | 0.00616 | -0.055 | -41.828
-4.5 | -0.203 | 0.00604 | -0.055 | -33.575
-4 | -0.147 | 0.00594 | -0.056 | -24.68
-3.5 | -0.09 | 0.00583 | -0.056 | -15.394
-3 | -0.032 | 0.00571 | -0.057 | -5.601
-2.5 | 0.026 | 0.00563 | -0.057 | 4.664
-2 | 0.085 | 0.00558 | -0.058 | 15.227
-1.5 | 0.144 | 0.00552 | -0.058 | 26.059
-1 | 0.203 | 0.00543 | -0.059 | 37.311
-0.5 | 0.262 | 0.00506 | -0.059 | 51.781
0 | 0.321 | 0.00496 | -0.06 | 64.687
0.5 | 0.379 | 0.00477 | -0.06 | 79.472
1 | 0.438 | 0.00484 | -0.06 | 90.517
1.5 | 0.497 | 0.00493 | -0.061 | 100.82
2 | 0.555 | 0.00509 | -0.061 | 109.117
2.5 | 0.612 | 0.00534 | -0.062 | 114.659
3 | 0.669 | 0.00562 | -0.062 | 118.953
3.5 | 0.726 | 0.00591 | -0.063 | 122.708
4 | 0.781 | 0.00643 | -0.063 | 121.398
4.5 | 0.836 | 0.00668 | -0.064 | 125.09
5 | 0.889 | 0.0069 | -0.064 | 128.782
5.5 | 0.938 | 0.00661 | -0.065 | 141.972
6 | 0.985 | 0.00683 | -0.065 | 144.115
6.5 | 1.028 | 0.007 | -0.065 | 146.852
7 | 1.067 | 0.00727 | -0.066 | 146.769
7.5 | 1.102 | 0.00758 | -0.066 | 145.372
8 | 1.131 | 0.00958 | -0.067 | 118.052
8.5 | 1.154 | 0.01005 | -0.067 | 114.866
9 | 1.164 | 0.01051 | -0.068 | 110.789
9.5 | 1.166 | 0.01105 | -0.068 | 105.499
10 | 1.158 | 0.01168 | -0.068 | 99.118
10.5 | 1.143 | 0.01223 | -0.069 | 93.403
11 | 1.119 | 0.01266 | -0.069 | 88.443
11.5 | 1.088 | 0.0138 | -0.069 | 78.784
12 | 1.05 | 0.01498 | -0.069 | 70.104
12.5 | 1.003 | 0.01723 | -0.069 | 58.21
13 | 0.959 | 0.01856 | -0.069 | 51.68
13.5 | 0.912 | 0.02059 | -0.069 | 44.282
14 | 0.852 | 0.02636 | -0.067 | 32.333
14.5 | 0.772 | 0.04403 | -0.063 | 17.545

## 130. Re 16M Mach 0.00 (2)
BIGFOIL.COM POLAR EXPORT
NACA64-410 a=0.6
NACA64-410 a=0.6 |  |  |  | Cl Max: | 1.8866 | at alpha= | 18.5 | deg
XFOIL ncrit=9 |  |  |  | L/D Max: | 148.81 | at alpha= | 7 | deg
Re: | 16000000 |  |  | Cd Min: | 0.23222 | at alpha= | -20 | deg
Mach: | 0 |  |  | Cl=0 at alpha= | -2.7595 | deg
|  |  |  | @ Cl=0.1, Cd= | 0.0045015
|  |  |  | @ Cl=0.4, Cd= | 0.0041779
|  |  |  | @ Cl=0.6, Cd= | 0.0052521
alpha (deg) | Cl | Cd | Cm | Cl/Cd
-20 | -0.7048 | 0.23222 | 0.0471 | -3.0351
-19 | -1.4601 | 0.03848 | -0.0719 | -37.9444
-18.5 | -1.4923 | 0.03061 | -0.0752 | -48.752
-17.5 | -1.5139 | 0.02446 | -0.0662 | -61.8929
-17 | -1.4905 | 0.02249 | -0.0636 | -66.2739
-16.5 | -1.4661 | 0.01972 | -0.0615 | -74.3458
-16 | -1.4273 | 0.01813 | -0.0604 | -78.7259
-15.5 | -1.3873 | 0.01641 | -0.0594 | -84.5399
-15 | -1.3426 | 0.01512 | -0.0587 | -88.7963
-14.5 | -1.295 | 0.0141 | -0.0583 | -91.844
-14 | -1.2457 | 0.01322 | -0.058 | -94.2284
-13.5 | -1.1953 | 0.01242 | -0.0577 | -96.2399
-13 | -1.1438 | 0.0117 | -0.0576 | -97.7607
-12.5 | -1.0919 | 0.01099 | -0.0574 | -99.354
-12 | -1.0397 | 0.01023 | -0.0573 | -101.6325
-11.5 | -0.9869 | 0.00952 | -0.0573 | -103.666
-11 | -0.933 | 0.00897 | -0.0574 | -104.0134
-10.5 | -0.8783 | 0.00852 | -0.0575 | -103.0869
-10 | -0.8232 | 0.00812 | -0.0577 | -101.3793
-9.5 | -0.768 | 0.00768 | -0.0578 | -100
-9 | -0.7126 | 0.00723 | -0.058 | -98.5615
-8.5 | -0.6566 | 0.0069 | -0.0583 | -95.1594
-8 | -0.6002 | 0.00663 | -0.0586 | -90.5279
-7.5 | -0.5436 | 0.00637 | -0.0589 | -85.3375
-6.5 | -0.4299 | 0.0059 | -0.0596 | -72.8644
-6 | -0.373 | 0.00559 | -0.0599 | -66.7263
-5.5 | -0.3157 | 0.00541 | -0.0603 | -58.3549
-5 | -0.2583 | 0.00525 | -0.0608 | -49.2
-4 | -0.1431 | 0.00494 | -0.0616 | -28.9676
-3.5 | -0.0855 | 0.00476 | -0.0621 | -17.9622
-3 | -0.0278 | 0.00467 | -0.0626 | -5.9529
-2.5 | 0.03 | 0.00457 | -0.0631 | 6.5646
-2 | 0.0877 | 0.00451 | -0.0635 | 19.4457
-1.5 | 0.1453 | 0.00447 | -0.064 | 32.5056
-1 | 0.2029 | 0.00444 | -0.0645 | 45.6982
-0.5 | 0.2604 | 0.00438 | -0.065 | 59.4521
0 | 0.3179 | 0.00429 | -0.0656 | 74.1026
0.5 | 0.375 | 0.0042 | -0.0661 | 89.2857
1 | 0.4316 | 0.00415 | -0.0667 | 104
1.5 | 0.4876 | 0.00414 | -0.0672 | 117.7778
2 | 0.5411 | 0.00489 | -0.0674 | 110.6544
2.5 | 0.5967 | 0.00523 | -0.0677 | 114.0918
3 | 0.652 | 0.0056 | -0.0679 | 116.4286
3.5 | 0.7073 | 0.00593 | -0.0682 | 119.2749
4 | 0.7624 | 0.00623 | -0.0684 | 122.3756
4.5 | 0.8179 | 0.00643 | -0.0686 | 127.2006
5 | 0.8731 | 0.00658 | -0.0689 | 132.69
5.5 | 0.9278 | 0.00674 | -0.0691 | 137.6558
6 | 0.9822 | 0.00691 | -0.0692 | 142.1418
6.5 | 1.035 | 0.00708 | -0.0689 | 146.1864
7 | 1.0878 | 0.00731 | -0.0687 | 148.8098
7.5 | 1.1411 | 0.00768 | -0.0687 | 148.5807
8 | 1.1942 | 0.00804 | -0.0686 | 148.5323
8.5 | 1.246 | 0.0085 | -0.0684 | 146.5882
9 | 1.2976 | 0.00893 | -0.0681 | 145.308
9.5 | 1.3476 | 0.00947 | -0.0677 | 142.302
10 | 1.3973 | 0.00998 | -0.0671 | 140.01
10.5 | 1.446 | 0.01052 | -0.0665 | 137.4525
11 | 1.4931 | 0.01114 | -0.0656 | 134.0305
12 | 1.5812 | 0.01261 | -0.0629 | 125.3925
12.5 | 1.6231 | 0.01334 | -0.0613 | 121.6717
13 | 1.663 | 0.01408 | -0.0594 | 118.1108
13.5 | 1.6966 | 0.01487 | -0.0563 | 114.0955
14 | 1.7168 | 0.01573 | -0.051 | 109.1418
14.5 | 1.7407 | 0.01679 | -0.0469 | 103.6748
15 | 1.7632 | 0.01813 | -0.0432 | 97.2532
15.5 | 1.7875 | 0.01952 | -0.0401 | 91.5727
16 | 1.8095 | 0.02119 | -0.0371 | 85.3941
16.5 | 1.8291 | 0.02316 | -0.0343 | 78.9767
17 | 1.8474 | 0.02533 | -0.0316 | 72.9333
17.5 | 1.8629 | 0.02785 | -0.0292 | 66.8905
18 | 1.8738 | 0.03091 | -0.0269 | 60.6212
18.5 | 1.8866 | 0.03396 | -0.0252 | 55.5536
19.5 | 1.873 | 0.04487 | -0.0222 | 41.7428
20 | 1.8756 | 0.04992 | -0.022 | 37.5721

## 131. Re 16M Mach 0.10 (1)
BIGFOIL.COM POLAR EXPORT
NACA64-410 a=0.6
NACA64-410 a=0.6 |  |  |  | Cl Max: | 1.162 | at alpha= | 9 | deg
JavaFoil+Calcfoil stall+Eppler ext transition |  |  |  | L/D Max: | 145.506 | at alpha= | 6.5 | deg
Re: | 16000000 |  |  | Cd Min: | 0.00481 | at alpha= | 0.5 | deg
Mach: | 0.1 |  |  | Cl=0 at alpha= | -2.7241 | deg
|  |  |  | @ Cl=0.1, Cd= | 0.0055498
|  |  |  | @ Cl=0.4, Cd= | 0.0048132
|  |  |  | @ Cl=0.6, Cd= | 0.0053042
alpha (deg) | Cl | Cd | Cm | Cl/Cd
-14 | -0.42 | 0.09519 | -0.024 | -4.408
-13.5 | -0.439 | 0.09015 | -0.024 | -4.872
-13 | -0.457 | 0.08549 | -0.024 | -5.349
-12.5 | -0.473 | 0.08121 | -0.024 | -5.829
-12 | -0.487 | 0.07635 | -0.024 | -6.377
-11.5 | -0.492 | 0.07215 | -0.024 | -6.824
-11 | -0.495 | 0.06677 | -0.026 | -7.415
-10.5 | -0.494 | 0.06186 | -0.027 | -7.987
-10 | -0.489 | 0.05732 | -0.028 | -8.536
-9.5 | -0.482 | 0.05202 | -0.031 | -9.262
-9 | -0.568 | 0.0084 | -0.051 | -67.61
-8.5 | -0.55 | 0.00758 | -0.052 | -72.548
-8 | -0.521 | 0.00731 | -0.053 | -71.305
-7.5 | -0.488 | 0.00702 | -0.053 | -69.514
-7 | -0.449 | 0.00678 | -0.054 | -66.286
-6.5 | -0.407 | 0.00661 | -0.054 | -61.554
-6 | -0.36 | 0.00642 | -0.054 | -56.137
-5.5 | -0.311 | 0.0063 | -0.055 | -49.372
-5 | -0.259 | 0.00619 | -0.055 | -41.732
-4.5 | -0.204 | 0.00605 | -0.056 | -33.643
-4 | -0.147 | 0.00594 | -0.056 | -24.805
-3.5 | -0.09 | 0.00582 | -0.057 | -15.492
-3 | -0.032 | 0.00572 | -0.057 | -5.615
-2.5 | 0.026 | 0.00565 | -0.058 | 4.678
-2 | 0.085 | 0.00556 | -0.058 | 15.339
-1.5 | 0.144 | 0.00552 | -0.058 | 26.156
-1 | 0.204 | 0.00543 | -0.059 | 37.506
-0.5 | 0.263 | 0.00506 | -0.059 | 51.996
0 | 0.323 | 0.00497 | -0.06 | 64.898
0.5 | 0.381 | 0.00481 | -0.06 | 79.227
1 | 0.44 | 0.00482 | -0.061 | 91.339
1.5 | 0.499 | 0.00494 | -0.061 | 101.079
2 | 0.558 | 0.00512 | -0.062 | 109.073
2.5 | 0.615 | 0.00537 | -0.062 | 114.548
3 | 0.672 | 0.00562 | -0.063 | 119.633
3.5 | 0.729 | 0.0059 | -0.063 | 123.616
4 | 0.785 | 0.00644 | -0.064 | 121.921
4.5 | 0.84 | 0.00672 | -0.064 | 124.929
5 | 0.893 | 0.00689 | -0.064 | 129.604
5.5 | 0.942 | 0.00669 | -0.065 | 140.818
6 | 0.989 | 0.00684 | -0.065 | 144.563
6.5 | 1.032 | 0.00709 | -0.066 | 145.506
7 | 1.07 | 0.00737 | -0.066 | 145.212
7.5 | 1.104 | 0.00926 | -0.067 | 119.212
8 | 1.132 | 0.00969 | -0.067 | 116.834
8.5 | 1.154 | 0.01015 | -0.068 | 113.677
9 | 1.162 | 0.01062 | -0.068 | 109.373
9.5 | 1.16 | 0.01119 | -0.068 | 103.599
10 | 1.148 | 0.01183 | -0.069 | 97.027
10.5 | 1.128 | 0.01243 | -0.069 | 90.778
11 | 1.1 | 0.01289 | -0.069 | 85.335
11.5 | 1.062 | 0.0142 | -0.069 | 74.769
12 | 1.016 | 0.0158 | -0.069 | 64.325
12.5 | 0.962 | 0.01847 | -0.068 | 52.104
13 | 0.91 | 0.02069 | -0.068 | 44.007
13.5 | 0.838 | 0.02958 | -0.066 | 28.321
14 | 0.708 | 0.07916 | -0.049 | 8.947

## 132. Re 16M Mach 0.10 (2)
BIGFOIL.COM POLAR EXPORT
NACA64-410 a=0.6
NACA64-410 a=0.6 |  |  |  | Cl Max: | 1.8607 | at alpha= | 18.5 | deg
XFOIL ncrit=9 |  |  |  | L/D Max: | 148.736 | at alpha= | 7 | deg
Re: | 16000000 |  |  | Cd Min: | 0.0574 | at alpha= | 20 | deg
Mach: | 0.1 |  |  | Cl=0 at alpha= | -2.7595 | deg
|  |  |  | @ Cl=0.1, Cd= | 0.0045019
|  |  |  | @ Cl=0.4, Cd= | 0.0041741
|  |  |  | @ Cl=0.6, Cd= | 0.0052388
alpha (deg) | Cl | Cd | Cm | Cl/Cd
-18 | -1.3748 | 0.04071 | -0.0733 | -33.7706
-17.5 | -1.4181 | 0.0314 | -0.0782 | -45.1624
-17 | -1.4563 | 0.02754 | -0.0718 | -52.8794
-16.5 | -1.4456 | 0.02461 | -0.0685 | -58.7403
-16 | -1.4183 | 0.02222 | -0.0663 | -63.8299
-15 | -1.3497 | 0.01739 | -0.0631 | -77.6136
-14.5 | -1.3064 | 0.01563 | -0.062 | -83.5829
-14 | -1.2594 | 0.01421 | -0.0612 | -88.6277
-13.5 | -1.2091 | 0.01317 | -0.0606 | -91.8071
-13 | -1.1572 | 0.01228 | -0.0601 | -94.2345
-12.5 | -1.1044 | 0.0115 | -0.0598 | -96.0348
-12 | -1.0507 | 0.01079 | -0.0595 | -97.3772
-11.5 | -0.9971 | 0.01 | -0.0592 | -99.71
-11 | -0.9431 | 0.00923 | -0.059 | -102.1777
-10.5 | -0.8877 | 0.00871 | -0.059 | -101.9173
-10 | -0.8317 | 0.00827 | -0.059 | -100.5683
-9.5 | -0.7754 | 0.00786 | -0.059 | -98.6514
-9 | -0.7194 | 0.00737 | -0.0591 | -97.6119
-8.5 | -0.6628 | 0.00698 | -0.0592 | -94.957
-8 | -0.6057 | 0.00669 | -0.0594 | -90.5381
-7.5 | -0.5484 | 0.00642 | -0.0597 | -85.4206
-6.5 | -0.4334 | 0.00595 | -0.0602 | -72.8403
-6 | -0.3759 | 0.00563 | -0.0605 | -66.7673
-5.5 | -0.3182 | 0.00542 | -0.0609 | -58.7085
-5 | -0.2602 | 0.00526 | -0.0612 | -49.4677
-4 | -0.1442 | 0.00495 | -0.0621 | -29.1313
-3.5 | -0.0861 | 0.00477 | -0.0625 | -18.0503
-3 | -0.028 | 0.00467 | -0.063 | -5.9957
-2.5 | 0.0302 | 0.00457 | -0.0634 | 6.6083
-2 | 0.0882 | 0.00451 | -0.0639 | 19.5565
-1.5 | 0.1462 | 0.00447 | -0.0644 | 32.7069
-1 | 0.2042 | 0.00444 | -0.0649 | 45.991
-0.5 | 0.262 | 0.00438 | -0.0654 | 59.8174
0 | 0.3198 | 0.00429 | -0.0659 | 74.5455
0.5 | 0.3773 | 0.00419 | -0.0665 | 90.0477
1 | 0.4343 | 0.00415 | -0.067 | 104.6506
1.5 | 0.4906 | 0.00412 | -0.0676 | 119.0777
2 | 0.5444 | 0.00489 | -0.0678 | 111.3292
2.5 | 0.6002 | 0.00524 | -0.0681 | 114.542
3 | 0.6558 | 0.00561 | -0.0683 | 116.8984
3.5 | 0.7114 | 0.00595 | -0.0685 | 119.563
4 | 0.7669 | 0.00625 | -0.0687 | 122.704
4.5 | 0.8227 | 0.00646 | -0.0689 | 127.3529
5 | 0.8784 | 0.0066 | -0.0692 | 133.0909
5.5 | 0.9335 | 0.00677 | -0.0693 | 137.8877
6 | 0.9883 | 0.00695 | -0.0694 | 142.2014
6.5 | 1.0416 | 0.00712 | -0.0691 | 146.2921
7 | 1.0947 | 0.00736 | -0.0687 | 148.7364
7.5 | 1.1485 | 0.00773 | -0.0687 | 148.577
8 | 1.2019 | 0.00812 | -0.0685 | 148.0172
8.5 | 1.2542 | 0.00858 | -0.0682 | 146.1772
9 | 1.3062 | 0.00903 | -0.0678 | 144.6512
9.5 | 1.3564 | 0.0096 | -0.0672 | 141.2917
10 | 1.4067 | 0.01011 | -0.0666 | 139.1395
10.5 | 1.4552 | 0.01073 | -0.0656 | 135.6198
11 | 1.502 | 0.01141 | -0.0645 | 131.6389
11.5 | 1.5464 | 0.0122 | -0.0629 | 126.7541
12 | 1.5907 | 0.01288 | -0.0614 | 123.5016
12.5 | 1.632 | 0.01366 | -0.0594 | 119.4729
13 | 1.6708 | 0.01445 | -0.0571 | 115.6263
13.5 | 1.6946 | 0.01528 | -0.0519 | 110.9031
14 | 1.7176 | 0.01631 | -0.0472 | 105.3096
14.5 | 1.7425 | 0.01751 | -0.0434 | 99.5146
15 | 1.765 | 0.01904 | -0.0397 | 92.6996
15.5 | 1.788 | 0.02068 | -0.0364 | 86.4603
16 | 1.8079 | 0.02266 | -0.0333 | 79.7838
16.5 | 1.827 | 0.02485 | -0.0304 | 73.5211
17 | 1.8413 | 0.02756 | -0.0276 | 66.8106
17.5 | 1.8489 | 0.031 | -0.0249 | 59.6419
18.5 | 1.8607 | 0.0389 | -0.0212 | 47.8329
19 | 1.8469 | 0.04548 | -0.02 | 40.6091
19.5 | 1.8455 | 0.05119 | -0.0199 | 36.052
20 | 1.8436 | 0.0574 | -0.0206 | 32.1185

## 133. Re 16M Mach 0.25 (1)
BIGFOIL.COM POLAR EXPORT
NACA64-410 a=0.6
NACA64-410 a=0.6 |  |  |  | Cl Max: | 1.142 | at alpha= | 8.5 | deg
JavaFoil+Calcfoil stall+Eppler ext transition |  |  |  | L/D Max: | 143.679 | at alpha= | 6.5 | deg
Re: | 16000000 |  |  | Cd Min: | 0.0047 | at alpha= | 0 | deg
Mach: | 0.25 |  |  | Cl=0 at alpha= | -2.725 | deg
|  |  |  | @ Cl=0.1, Cd= | 0.005604
|  |  |  | @ Cl=0.4, Cd= | 0.09393
|  |  |  | @ Cl=0.6, Cd= | 0.09393
alpha (deg) | Cl | Cd | Cm | Cl/Cd
-13 | -0.211 | 0.08858 | -0.024 | -2.377
-12.5 | -0.267 | 0.08204 | -0.025 | -3.249
-12 | -0.315 | 0.07772 | -0.025 | -4.058
-11.5 | -0.35 | 0.07324 | -0.025 | -4.785
-11 | -0.379 | 0.07039 | -0.025 | -5.378
-10.5 | -0.401 | 0.06481 | -0.026 | -6.184
-10 | -0.416 | 0.06195 | -0.026 | -6.718
-9.5 | -0.425 | 0.05772 | -0.026 | -7.356
-9 | -0.426 | 0.05386 | -0.027 | -7.91
-8.5 | -0.422 | 0.04846 | -0.03 | -8.712
-8 | -0.503 | 0.00754 | -0.054 | -66.754
-7.5 | -0.479 | 0.00728 | -0.055 | -65.785
-7 | -0.447 | 0.00696 | -0.055 | -64.239
-6.5 | -0.409 | 0.00675 | -0.055 | -60.5
-6 | -0.365 | 0.00655 | -0.056 | -55.688
-5.5 | -0.316 | 0.00636 | -0.056 | -49.68
-5 | -0.264 | 0.00626 | -0.057 | -42.174
-4.5 | -0.208 | 0.00613 | -0.057 | -33.957
-4 | -0.151 | 0.00598 | -0.058 | -25.233
-3.5 | -0.092 | 0.00588 | -0.058 | -15.714
-3 | -0.033 | 0.00579 | -0.059 | -5.692
-2.5 | 0.027 | 0.00567 | -0.059 | 4.783
-2 | 0.088 | 0.00562 | -0.06 | 15.598
-1.5 | 0.148 | 0.00554 | -0.06 | 26.798
-1 | 0.209 | 0.00547 | -0.061 | 38.246
-0.5 | 0.27 | 0.00509 | -0.061 | 53.112
0 | 0.331 | 0.0047 | -0.062 | 70.507
0.5 | 0.392 | 0.00478 | -0.062 | 82.007
1 | 0.452 | 0.00484 | -0.062 | 93.445
1.5 | 0.513 | 0.00496 | -0.063 | 103.505
2 | 0.573 | 0.00515 | -0.063 | 111.408
2.5 | 0.632 | 0.00542 | -0.064 | 116.598
3 | 0.691 | 0.0056 | -0.064 | 123.341
3.5 | 0.749 | 0.00604 | -0.065 | 124.038
4 | 0.806 | 0.00666 | -0.065 | 121.066
4.5 | 0.861 | 0.0064 | -0.066 | 134.526
5 | 0.915 | 0.00661 | -0.066 | 138.49
5.5 | 0.965 | 0.00682 | -0.067 | 141.426
6 | 1.01 | 0.00703 | -0.067 | 143.638
6.5 | 1.051 | 0.00731 | -0.068 | 143.679
7 | 1.085 | 0.00923 | -0.068 | 117.554
7.5 | 1.112 | 0.00969 | -0.068 | 114.84
8 | 1.132 | 0.01019 | -0.069 | 111.102
8.5 | 1.142 | 0.01074 | -0.069 | 106.413
9 | 1.131 | 0.01142 | -0.07 | 99.01
9.5 | 1.103 | 0.01212 | -0.07 | 90.994
10 | 1.061 | 0.01294 | -0.07 | 81.967
10.5 | 1.003 | 0.0136 | -0.07 | 73.71
11 | 0.93 | 0.01492 | -0.07 | 62.318
11.5 | 0.816 | 0.02269 | -0.067 | 35.944
12 | 0.63 | 0.07773 | -0.039 | 8.106
12.5 | 0.55 | 0.08172 | -0.04 | 6.73
13 | 0.462 | 0.08772 | -0.038 | 5.271
13.5 | 0.37 | 0.09393 | -0.037 | 3.936

## 134. Re 16M Mach 0.25 (2)
BIGFOIL.COM POLAR EXPORT
NACA64-410 a=0.6
NACA64-410 a=0.6 |  |  |  | Cl Max: | 1.7157 | at alpha= | 14.5 | deg
XFOIL ncrit=9 |  |  |  | L/D Max: | 148.092 | at alpha= | 7 | deg
Re: | 16000000 |  |  | Cd Min: | 0.19716 | at alpha= | -17 | deg
Mach: | 0.25 |  |  | Cl=0 at alpha= | -2.7579 | deg
|  |  |  | @ Cl=0.1, Cd= | 0.0045027
|  |  |  | @ Cl=0.4, Cd= | 0.0041714
|  |  |  | @ Cl=0.6, Cd= | 0.0051527
alpha (deg) | Cl | Cd | Cm | Cl/Cd
-17 | -0.6096 | 0.19716 | 0.0234 | -3.0919
-16.5 | -0.6122 | 0.18142 | 0.0169 | -3.3745
-15.5 | -0.5962 | 0.16093 | 0.0058 | -3.7047
-15 | -0.5781 | 0.15452 | 0.0017 | -3.7413
-14.5 | -0.603 | 0.13581 | -0.0081 | -4.44
-14 | -0.5956 | 0.12706 | -0.0133 | -4.6875
-13.5 | -0.9527 | 0.04782 | -0.0725 | -19.9226
-13 | -0.9923 | 0.03863 | -0.08 | -25.6873
-12.5 | -1.0634 | 0.02938 | -0.0762 | -36.1947
-12 | -1.096 | 0.01749 | -0.0737 | -62.6644
-11.5 | -1.0524 | 0.01404 | -0.0717 | -74.9573
-11 | -0.9978 | 0.01211 | -0.07 | -82.3947
-10.5 | -0.9394 | 0.01081 | -0.0686 | -86.901
-10 | -0.8803 | 0.00966 | -0.0674 | -91.1284
-9.5 | -0.8202 | 0.00876 | -0.0664 | -93.6301
-9 | -0.759 | 0.00817 | -0.0656 | -92.9009
-8.5 | -0.6977 | 0.00765 | -0.065 | -91.2026
-8 | -0.637 | 0.00709 | -0.0644 | -89.8449
-7.5 | -0.5757 | 0.00672 | -0.0641 | -85.6696
-7 | -0.5145 | 0.00641 | -0.0639 | -80.2652
-6 | -0.3926 | 0.00583 | -0.0637 | -67.3413
-5.5 | -0.332 | 0.00553 | -0.0637 | -60.0362
-5 | -0.2712 | 0.00532 | -0.0639 | -50.9774
-4 | -0.15 | 0.00501 | -0.0644 | -29.9401
-3.5 | -0.0896 | 0.00481 | -0.0647 | -18.6279
-3 | -0.0292 | 0.00469 | -0.0651 | -6.226
-2.5 | 0.0311 | 0.0046 | -0.0655 | 6.7609
-2 | 0.0913 | 0.00451 | -0.0659 | 20.2439
-1.5 | 0.1513 | 0.00446 | -0.0664 | 33.9238
-1 | 0.2111 | 0.00445 | -0.0669 | 47.4382
-0.5 | 0.2709 | 0.00438 | -0.0674 | 61.8493
0 | 0.3305 | 0.0043 | -0.068 | 76.8605
0.5 | 0.3899 | 0.00418 | -0.0685 | 93.2775
1 | 0.4488 | 0.00413 | -0.0691 | 108.6683
1.5 | 0.5071 | 0.00408 | -0.0697 | 124.2892
2 | 0.5623 | 0.00489 | -0.0698 | 114.9898
2.5 | 0.6197 | 0.00529 | -0.07 | 117.1456
3 | 0.677 | 0.00569 | -0.0702 | 118.9807
3.5 | 0.7345 | 0.00603 | -0.0703 | 121.8076
4.5 | 0.8498 | 0.0066 | -0.0705 | 128.7576
5 | 0.9077 | 0.00676 | -0.0705 | 134.2751
5.5 | 0.9652 | 0.00693 | -0.0705 | 139.2785
6 | 1.022 | 0.00716 | -0.0702 | 142.7374
6.5 | 1.0778 | 0.00733 | -0.0697 | 147.0396
7 | 1.1329 | 0.00765 | -0.0689 | 148.0915
7.5 | 1.1895 | 0.00804 | -0.0684 | 147.9478
8 | 1.2447 | 0.00855 | -0.0677 | 145.5789
8.5 | 1.2993 | 0.00908 | -0.0667 | 143.0947
9 | 1.3528 | 0.00967 | -0.0655 | 139.8966
9.5 | 1.4054 | 0.01029 | -0.0641 | 136.5792
10 | 1.4553 | 0.01108 | -0.0622 | 131.3448
10.5 | 1.503 | 0.01194 | -0.0598 | 125.8794
11 | 1.55 | 0.01275 | -0.0573 | 121.5686
11.5 | 1.5917 | 0.01376 | -0.0539 | 115.6759
12 | 1.6225 | 0.01468 | -0.0486 | 110.5245
12.5 | 1.6434 | 0.016 | -0.0422 | 102.7125
13 | 1.6685 | 0.01754 | -0.0371 | 95.1254
13.5 | 1.6901 | 0.01954 | -0.0322 | 86.4944
14 | 1.7066 | 0.02214 | -0.0274 | 77.0822
14.5 | 1.7157 | 0.02552 | -0.0227 | 67.2296
15 | 1.7117 | 0.03022 | -0.0181 | 56.6413
15.5 | 1.7001 | 0.03602 | -0.0146 | 47.1988
16 | 1.6792 | 0.04328 | -0.0125 | 38.7985
16.5 | 1.6486 | 0.05256 | -0.0125 | 31.3661
17 | 1.6147 | 0.06355 | -0.0149 | 25.4083
17.5 | 1.5793 | 0.07619 | -0.0198 | 20.7284
18 | 1.5412 | 0.09077 | -0.0273 | 16.9792
18.5 | 1.5051 | 0.10649 | -0.0365 | 14.1337
19 | 1.4702 | 0.12333 | -0.0473 | 11.9209
19.5 | 1.4333 | 0.14143 | -0.0594 | 10.1343

## 135. Re 16M Mach 0.50 (1)
BIGFOIL.COM POLAR EXPORT
NACA64-410 a=0.6
NACA64-410 a=0.6 |  |  |  | Cl Max: | 1.194 | at alpha= | 20 | deg
JavaFoil+Calcfoil stall+Eppler ext transition |  |  |  | L/D Max: | 136.725 | at alpha= | 3 | deg
Re: | 16000000 |  |  | Cd Min: | 0.00478 | at alpha= | 0 | deg
Mach: | 0.5 |  |  | Cl=0 at alpha= | -2.7239 | deg
|  |  |  | @ Cl=0.1, Cd= | 0.0057585
|  |  |  | @ Cl=0.4, Cd= | 0.0047844
|  |  |  | @ Cl=0.6, Cd= | 0.0050693
alpha (deg) | Cl | Cd | Cm | Cl/Cd
-20 | -0.936 | 0.15998 | -0.03 | -5.85
-19.5 | -0.908 | 0.15537 | -0.03 | -5.844
-19 | -0.881 | 0.14876 | -0.03 | -5.923
-18.5 | -0.854 | 0.14363 | -0.03 | -5.945
-18 | -0.828 | 0.1354 | -0.03 | -6.112
-17.5 | -0.801 | 0.12545 | -0.03 | -6.387
-17 | -0.773 | 0.13629 | -0.029 | -5.67
-16.5 | -0.749 | 0.11131 | -0.031 | -6.728
-16 | -0.722 | 0.10503 | -0.031 | -6.878
-15.5 | -0.697 | 0.09735 | -0.033 | -7.164
-15 | -0.68 | 0.08225 | -0.036 | -8.264
-14.5 | -0.674 | 0.05908 | -0.042 | -11.412
-14 | -0.612 | 0.0936 | -0.03 | -6.537
-13.5 | -0.586 | 0.08518 | -0.032 | -6.883
-13 | -0.562 | 0.07719 | -0.034 | -7.281
-12.5 | -0.54 | 0.0676 | -0.037 | -7.986
-12 | -0.56 | 0.02838 | -0.049 | -19.74
-11.5 | -0.567 | 0.01293 | -0.055 | -43.831
-11 | -0.448 | 0.07491 | -0.029 | -5.975
-10.5 | -0.421 | 0.06666 | -0.03 | -6.323
-10 | -0.394 | 0.06399 | -0.029 | -6.15
-9.5 | -0.372 | 0.05176 | -0.037 | -7.192
-9 | -0.414 | 0.00954 | -0.058 | -43.332
-8.5 | -0.388 | 0.00821 | -0.06 | -47.227
-8 | -0.285 | 0.05085 | -0.03 | -5.614
-7.5 | -0.258 | 0.04862 | -0.029 | -5.311
-7 | -0.232 | 0.04328 | -0.033 | -5.364
-6.5 | -0.207 | 0.03778 | -0.038 | -5.485
-6 | -0.177 | 0.03997 | -0.032 | -4.438
-5.5 | -0.303 | 0.00667 | -0.063 | -45.471
-5 | -0.275 | 0.00673 | -0.063 | -40.907
-4.5 | -0.223 | 0.00651 | -0.064 | -34.352
-4 | -0.165 | 0.00629 | -0.065 | -26.182
-3.5 | -0.102 | 0.00613 | -0.065 | -16.611
-3 | -0.037 | 0.00597 | -0.066 | -6.121
-2.5 | 0.03 | 0.00586 | -0.066 | 5.15
-2 | 0.098 | 0.00576 | -0.067 | 16.952
-1.5 | 0.166 | 0.00571 | -0.067 | 29.008
-1 | 0.234 | 0.00533 | -0.068 | 43.871
-0.5 | 0.302 | 0.00493 | -0.068 | 61.366
0 | 0.37 | 0.00478 | -0.069 | 77.4
0.5 | 0.438 | 0.00479 | -0.069 | 91.466
1 | 0.506 | 0.00494 | -0.07 | 102.461
1.5 | 0.573 | 0.00497 | -0.07 | 115.272
2 | 0.641 | 0.00522 | -0.071 | 122.71
2.5 | 0.705 | 0.00558 | -0.071 | 126.37
3 | 0.771 | 0.00564 | -0.072 | 136.725
3.5 | 0.834 | 0.00641 | -0.072 | 130.068
4 | 0.895 | 0.00677 | -0.073 | 132.096
4.5 | 0.953 | 0.0084 | -0.073 | 113.446
5 | 1.006 | 0.00883 | -0.074 | 114.029
5.5 | 1.047 | 0.00933 | -0.074 | 112.206
6 | 1.069 | 0.00996 | -0.075 | 107.302
6.5 | 1.057 | 0.01073 | -0.075 | 98.545
7 | 0.945 | 0.01172 | -0.076 | 80.639
7.5 | 0.664 | 0.01309 | -0.075 | 50.727
8 | 0.699 | 0.01291 | -0.076 | 54.146
8.5 | 0.728 | 0.01419 | -0.076 | 51.276
9 | 0.626 | 0.05714 | -0.042 | 10.963
9.5 | 0.789 | 0.01483 | -0.077 | 53.227
10 | 0.817 | 0.01625 | -0.077 | 50.302
10.5 | 0.842 | 0.018 | -0.077 | 46.806
11 | 0.733 | 0.07087 | -0.046 | 10.341
11.5 | 0.904 | 0.01867 | -0.078 | 48.408
12 | 0.927 | 0.02162 | -0.078 | 42.86
12.5 | 0.936 | 0.02824 | -0.076 | 33.146
13 | 0.847 | 0.08155 | -0.054 | 10.387
13.5 | 1.01 | 0.02503 | -0.079 | 40.36
14 | 1.015 | 0.03414 | -0.077 | 29.722
14.5 | 1.021 | 0.04406 | -0.075 | 23.183
15 | 0.972 | 0.08475 | -0.062 | 11.464
15.5 | 0.963 | 0.11748 | -0.049 | 8.193
16 | 0.989 | 0.12458 | -0.05 | 7.941
16.5 | 1.017 | 0.12862 | -0.052 | 7.907
17 | 1.045 | 0.13385 | -0.054 | 7.804
17.5 | 1.065 | 0.14925 | -0.052 | 7.136
18 | 1.092 | 0.15124 | -0.053 | 7.218
18.5 | 1.119 | 0.15788 | -0.055 | 7.088
19 | 1.145 | 0.1636 | -0.056 | 7.001
19.5 | 1.168 | 0.17805 | -0.055 | 6.559
20 | 1.194 | 0.1818 | -0.056 | 6.565

## 136. Re 16M Mach 0.50 (2)
BIGFOIL.COM POLAR EXPORT
NACA64-410 a=0.6
NACA64-410 a=0.6 |  |  |  | Cl Max: | 1.3355 | at alpha= | 7.5 | deg
XFOIL ncrit=9 |  |  |  | L/D Max: | 147.266 | at alpha= | 1.5 | deg
Re: | 16000000 |  |  | Cd Min: | 0.26951 | at alpha= | -20 | deg
Mach: | 0.5 |  |  | Cl=0 at alpha= | -2.7475 | deg
|  |  |  | @ Cl=0.1, Cd= | 0.0046073
|  |  |  | @ Cl=0.4, Cd= | 0.0042712
|  |  |  | @ Cl=0.6, Cd= | 0.004246
alpha (deg) | Cl | Cd | Cm | Cl/Cd
-20 | -0.775 | 0.26951 | 0.0639 | -2.8756
-19.5 | -0.7514 | 0.2619 | 0.0584 | -2.869
-19 | -0.7279 | 0.25407 | 0.0531 | -2.865
-18.5 | -0.7047 | 0.24544 | 0.0476 | -2.8712
-18 | -0.6845 | 0.23743 | 0.0434 | -2.883
-17.5 | -0.6629 | 0.22886 | 0.0384 | -2.8965
-17 | -0.6408 | 0.22013 | 0.0333 | -2.911
-16.5 | -0.6201 | 0.21042 | 0.028 | -2.947
-16 | -0.6 | 0.20071 | 0.0227 | -2.9894
-15.5 | -0.5797 | 0.19149 | 0.0175 | -3.0273
-15 | -0.5579 | 0.18337 | 0.0126 | -3.0425
-14.5 | -0.5361 | 0.17548 | 0.0077 | -3.055
-14 | -0.5192 | 0.16562 | 0.0023 | -3.1349
-13.5 | -0.5005 | 0.15693 | -0.0027 | -3.1893
-13 | -0.4832 | 0.14808 | -0.0077 | -3.2631
-12.5 | -0.473 | 0.13734 | -0.0136 | -3.444
-12 | -0.458 | 0.12859 | -0.0186 | -3.5617
-11.5 | -0.4369 | 0.12178 | -0.0229 | -3.5876
-11 | -0.4319 | 0.11128 | -0.0288 | -3.8812
-10.5 | -0.428 | 0.10127 | -0.0347 | -4.2263
-10 | -0.4201 | 0.0927 | -0.0399 | -4.5318
-9.5 | -0.4149 | 0.0842 | -0.0451 | -4.9276
-9 | -0.4028 | 0.07728 | -0.0492 | -5.2122
-8.5 | -0.4169 | 0.06684 | -0.056 | -6.2373
-8 | -0.4272 | 0.05785 | -0.062 | -7.3846
-7.5 | -0.4406 | 0.0494 | -0.0706 | -8.919
-7 | -0.453 | 0.03841 | -0.0778 | -11.7938
-6.5 | -0.444 | 0.0288 | -0.0805 | -15.4167
-6 | -0.4238 | 0.01855 | -0.081 | -22.8464
-5.5 | -0.3951 | 0.008 | -0.0797 | -49.3875
-5 | -0.3251 | 0.00623 | -0.0776 | -52.183
-4.5 | -0.2515 | 0.0056 | -0.0763 | -44.9107
-4 | -0.1785 | 0.0053 | -0.0755 | -33.6792
-3.5 | -0.1064 | 0.00506 | -0.075 | -21.0277
-3 | -0.0355 | 0.00484 | -0.0748 | -7.3347
-2.5 | 0.0348 | 0.00471 | -0.0749 | 7.3885
-2 | 0.1046 | 0.0046 | -0.0751 | 22.7391
-1.5 | 0.1739 | 0.00452 | -0.0755 | 38.4735
-1 | 0.2426 | 0.00447 | -0.0759 | 54.2729
-0.5 | 0.3111 | 0.00442 | -0.0765 | 70.3846
0 | 0.3793 | 0.00432 | -0.0771 | 87.8009
0.5 | 0.4472 | 0.00416 | -0.0777 | 107.5
1 | 0.5148 | 0.004 | -0.0784 | 128.7
1.5 | 0.5817 | 0.00395 | -0.079 | 147.2658
2 | 0.6429 | 0.00494 | -0.0787 | 130.1417
2.5 | 0.7069 | 0.00553 | -0.0785 | 127.83
3 | 0.7716 | 0.00605 | -0.0782 | 127.5372
3.5 | 0.8363 | 0.00656 | -0.0776 | 127.4848
4 | 0.9029 | 0.00692 | -0.077 | 130.4769
4.5 | 0.9705 | 0.00722 | -0.0762 | 134.4183
5 | 1.0379 | 0.00753 | -0.0752 | 137.8353
5.5 | 1.1048 | 0.00784 | -0.0736 | 140.9184
6 | 1.1717 | 0.00815 | -0.0716 | 143.7669
6.5 | 1.2359 | 0.00853 | -0.0685 | 144.8886
7 | 1.2989 | 0.0092 | -0.0645 | 141.1848
7.5 | 1.3355 | 0.0112 | -0.0562 | 119.2411
8 | 1.3148 | 0.01462 | -0.0413 | 89.9316
8.5 | 1.3008 | 0.02053 | -0.0306 | 63.3609
9 | 1.2765 | 0.02776 | -0.0222 | 45.9834
9.5 | 1.2456 | 0.03537 | -0.0166 | 35.2163
10 | 1.2075 | 0.04439 | -0.0142 | 27.2021
10.5 | 1.1675 | 0.05497 | -0.0155 | 21.2389
11 | 1.1325 | 0.06696 | -0.0204 | 16.9131
11.5 | 1.0988 | 0.08108 | -0.0287 | 13.552
12 | 1.0718 | 0.09689 | -0.0397 | 11.062
12.5 | 1.0569 | 0.11324 | -0.0508 | 9.3333

## 137. Re 18M Mach 0.00 (1)
BIGFOIL.COM POLAR EXPORT
NACA64-410 a=0.6
NACA64-410 a=0.6 |  |  |  | Cl Max: | 1.166 | at alpha= | 9.5 | deg
JavaFoil+Calcfoil stall+Eppler ext transition |  |  |  | L/D Max: | 148.249 | at alpha= | 7.5 | deg
Re: | 18000000 |  |  | Cd Min: | 0.00497 | at alpha= | 0.5 | deg
Mach: | 0 |  |  | Cl=0 at alpha= | -2.7241 | deg
|  |  |  | @ Cl=0.1, Cd= | 0.0054922
|  |  |  | @ Cl=0.4, Cd= | 0.0049771
|  |  |  | @ Cl=0.6, Cd= | 0.0053437
alpha (deg) | Cl | Cd | Cm | Cl/Cd
-14 | -0.452 | 0.09395 | -0.024 | -4.81
-13.5 | -0.468 | 0.08897 | -0.024 | -5.263
-13 | -0.483 | 0.08397 | -0.024 | -5.753
-12.5 | -0.496 | 0.08029 | -0.024 | -6.175
-12 | -0.506 | 0.07597 | -0.024 | -6.658
-11.5 | -0.509 | 0.07078 | -0.025 | -7.189
-11 | -0.509 | 0.06523 | -0.027 | -7.803
-10.5 | -0.506 | 0.05997 | -0.028 | -8.437
-10 | -0.497 | 0.05733 | -0.028 | -8.673
-9.5 | -0.495 | 0.04652 | -0.034 | -10.635
-9 | -0.578 | 0.00778 | -0.052 | -74.338
-8.5 | -0.553 | 0.00742 | -0.052 | -74.5
-8 | -0.523 | 0.00718 | -0.052 | -72.863
-7.5 | -0.488 | 0.00687 | -0.053 | -71.055
-7 | -0.449 | 0.00668 | -0.053 | -67.289
-6.5 | -0.406 | 0.00651 | -0.054 | -62.393
-6 | -0.36 | 0.00634 | -0.054 | -56.676
-5.5 | -0.31 | 0.00621 | -0.055 | -49.913
-5 | -0.258 | 0.0061 | -0.055 | -42.201
-4.5 | -0.203 | 0.00598 | -0.055 | -33.918
-4 | -0.147 | 0.00586 | -0.056 | -25.023
-3.5 | -0.09 | 0.00573 | -0.056 | -15.655
-3 | -0.032 | 0.00564 | -0.057 | -5.665
-2.5 | 0.026 | 0.00559 | -0.057 | 4.704
-2 | 0.085 | 0.00551 | -0.058 | 15.404
-1.5 | 0.144 | 0.00544 | -0.058 | 26.44
-1 | 0.203 | 0.00541 | -0.059 | 37.459
-0.5 | 0.262 | 0.0051 | -0.059 | 51.306
0 | 0.321 | 0.00519 | -0.06 | 61.775
0.5 | 0.379 | 0.00497 | -0.06 | 76.312
1 | 0.438 | 0.00499 | -0.06 | 87.739
1.5 | 0.497 | 0.00497 | -0.061 | 99.982
2 | 0.555 | 0.00517 | -0.061 | 107.497
2.5 | 0.612 | 0.00539 | -0.062 | 113.611
3 | 0.669 | 0.00565 | -0.062 | 118.415
3.5 | 0.726 | 0.00601 | -0.063 | 120.802
4 | 0.781 | 0.00635 | -0.063 | 123.08
4.5 | 0.836 | 0.00657 | -0.064 | 127.164
5 | 0.889 | 0.00679 | -0.064 | 130.914
5.5 | 0.939 | 0.00647 | -0.065 | 144.976
6 | 0.985 | 0.0067 | -0.065 | 146.994
6.5 | 1.028 | 0.00694 | -0.065 | 148.096
7 | 1.067 | 0.00721 | -0.066 | 148.096
7.5 | 1.102 | 0.00743 | -0.066 | 148.249
8 | 1.131 | 0.00941 | -0.067 | 120.193
8.5 | 1.155 | 0.00987 | -0.067 | 116.994
9 | 1.165 | 0.01032 | -0.068 | 112.88
9.5 | 1.166 | 0.01086 | -0.068 | 107.372
10 | 1.159 | 0.01145 | -0.068 | 101.254
10.5 | 1.144 | 0.01198 | -0.069 | 95.432
11 | 1.12 | 0.01271 | -0.069 | 88.137
11.5 | 1.089 | 0.01351 | -0.069 | 80.577
12 | 1.052 | 0.0146 | -0.069 | 72.017
12.5 | 1.006 | 0.01643 | -0.069 | 61.256
13 | 0.962 | 0.01782 | -0.069 | 53.968
13.5 | 0.9 | 0.02348 | -0.067 | 38.315
14 | 0.858 | 0.02417 | -0.068 | 35.509
14.5 | 0.795 | 0.03299 | -0.066 | 24.106

## 138. Re 18M Mach 0.00 (2)
BIGFOIL.COM POLAR EXPORT
NACA64-410 a=0.6
NACA64-410 a=0.6 |  |  |  | Cl Max: | 1.8965 | at alpha= | 18.5 | deg
XFOIL ncrit=9 |  |  |  | L/D Max: | 151.726 | at alpha= | 7.5 | deg
Re: | 18000000 |  |  | Cd Min: | 0.04769 | at alpha= | 20 | deg
Mach: | 0 |  |  | Cl=0 at alpha= | -2.7586 | deg
|  |  |  | @ Cl=0.1, Cd= | 0.0044613
|  |  |  | @ Cl=0.4, Cd= | 0.0042435
|  |  |  | @ Cl=0.6, Cd= | 0.005259
alpha (deg) | Cl | Cd | Cm | Cl/Cd
-19.5 | -1.4535 | 0.04527 | -0.0674 | -32.1074
-19 | -1.5038 | 0.0336 | -0.0749 | -44.756
-18.5 | -1.5294 | 0.02807 | -0.0746 | -54.4852
-18 | -1.548 | 0.02535 | -0.0679 | -61.0651
-17.5 | -1.5303 | 0.02336 | -0.0648 | -65.5094
-17 | -1.5011 | 0.0215 | -0.0629 | -69.8186
-16.5 | -1.47 | 0.01932 | -0.0612 | -76.087
-16 | -1.4302 | 0.01781 | -0.0602 | -80.3032
-15.5 | -1.3895 | 0.01615 | -0.0592 | -86.0372
-15 | -1.3453 | 0.01476 | -0.0585 | -91.145
-14.5 | -1.2975 | 0.01373 | -0.0581 | -94.5011
-14 | -1.2481 | 0.01285 | -0.0578 | -97.1284
-13.5 | -1.1974 | 0.01208 | -0.0575 | -99.1225
-13 | -1.1457 | 0.01139 | -0.0574 | -100.5882
-12.5 | -1.0933 | 0.01075 | -0.0573 | -101.7023
-12 | -1.0408 | 0.01005 | -0.0573 | -103.5622
-11.5 | -0.9878 | 0.00936 | -0.0572 | -105.5342
-11 | -0.934 | 0.00877 | -0.0573 | -106.4994
-10.5 | -0.8793 | 0.00832 | -0.0574 | -105.6851
-10 | -0.8241 | 0.00793 | -0.0576 | -103.9218
-9.5 | -0.7687 | 0.00753 | -0.0578 | -102.085
-9 | -0.7132 | 0.0071 | -0.058 | -100.4507
-8.5 | -0.6572 | 0.00675 | -0.0582 | -97.363
-8 | -0.6008 | 0.00648 | -0.0585 | -92.716
-7.5 | -0.5441 | 0.00623 | -0.0588 | -87.3355
-7 | -0.4873 | 0.006 | -0.0592 | -81.2167
-6 | -0.3733 | 0.0055 | -0.0599 | -67.8727
-5.5 | -0.316 | 0.0053 | -0.0603 | -59.6226
-5 | -0.2585 | 0.00514 | -0.0607 | -50.2918
-4.5 | -0.201 | 0.005 | -0.0612 | -40.2
-4 | -0.1433 | 0.00486 | -0.0616 | -29.4856
-3.5 | -0.0857 | 0.00469 | -0.0621 | -18.2729
-3 | -0.0279 | 0.00459 | -0.0626 | -6.0784
-2.5 | 0.0299 | 0.0045 | -0.063 | 6.6444
-2 | 0.0875 | 0.00447 | -0.0635 | 19.5749
-1.5 | 0.1451 | 0.00443 | -0.064 | 32.754
-1 | 0.2027 | 0.00441 | -0.0645 | 45.9637
-0.5 | 0.2603 | 0.00436 | -0.065 | 59.7018
0.5 | 0.3748 | 0.00423 | -0.0661 | 88.6052
1.5 | 0.487 | 0.00429 | -0.0671 | 113.5198
2 | 0.5411 | 0.00492 | -0.0674 | 109.9797
2.5 | 0.5967 | 0.00524 | -0.0677 | 113.874
3 | 0.6522 | 0.00556 | -0.068 | 117.3022
3.5 | 0.7077 | 0.00587 | -0.0682 | 120.5622
4 | 0.763 | 0.00616 | -0.0685 | 123.8636
4.5 | 0.8186 | 0.00637 | -0.0687 | 128.5086
5.5 | 0.9289 | 0.00669 | -0.0692 | 138.849
6 | 0.9834 | 0.00687 | -0.0694 | 143.1441
6.5 | 1.0376 | 0.00704 | -0.0694 | 147.3864
7 | 1.0888 | 0.00723 | -0.0688 | 150.5947
7.5 | 1.1425 | 0.00753 | -0.0689 | 151.7264
8 | 1.1956 | 0.0079 | -0.0688 | 151.3418
8.5 | 1.2477 | 0.00834 | -0.0686 | 149.6043
9 | 1.2995 | 0.00876 | -0.0684 | 148.3447
9.5 | 1.3496 | 0.00929 | -0.068 | 145.2745
10 | 1.3997 | 0.00978 | -0.0675 | 143.1186
10.5 | 1.4485 | 0.01033 | -0.0669 | 140.2227
11 | 1.4957 | 0.01095 | -0.066 | 136.5936
13 | 1.6692 | 0.01372 | -0.0603 | 121.6618
13.5 | 1.7066 | 0.0145 | -0.058 | 117.6966
14 | 1.7282 | 0.0153 | -0.0527 | 112.9542
14.5 | 1.7511 | 0.01629 | -0.0483 | 107.4954
15 | 1.7739 | 0.01755 | -0.0445 | 101.0769
15.5 | 1.7978 | 0.0189 | -0.0413 | 95.1217
16 | 1.8198 | 0.02051 | -0.0381 | 88.7275
16.5 | 1.84 | 0.02237 | -0.0352 | 82.253
17 | 1.8587 | 0.02446 | -0.0325 | 75.9894
17.5 | 1.8737 | 0.02698 | -0.0299 | 69.4477
18 | 1.8827 | 0.03013 | -0.0274 | 62.4859
18.5 | 1.8965 | 0.03303 | -0.0256 | 57.4175
19 | 1.8864 | 0.03848 | -0.0233 | 49.0229
19.5 | 1.8912 | 0.04285 | -0.0224 | 44.1354
20 | 1.8944 | 0.04769 | -0.022 | 39.7232

## 139. Re 18M Mach 0.10 (1)
BIGFOIL.COM POLAR EXPORT
NACA64-410 a=0.6
NACA64-410 a=0.6 |  |  |  | Cl Max: | 1.162 | at alpha= | 9 | deg
JavaFoil+Calcfoil stall+Eppler ext transition |  |  |  | L/D Max: | 148.37 | at alpha= | 6.5 | deg
Re: | 18000000 |  |  | Cd Min: | 0.00496 | at alpha= | 0.5 | deg
Mach: | 0.1 |  |  | Cl=0 at alpha= | -2.7241 | deg
|  |  |  | @ Cl=0.1, Cd= | 0.0054873
|  |  |  | @ Cl=0.4, Cd= | 0.0049761
|  |  |  | @ Cl=0.6, Cd= | 0.0053321
alpha (deg) | Cl | Cd | Cm | Cl/Cd
-14 | -0.42 | 0.09488 | -0.024 | -4.423
-13.5 | -0.439 | 0.08977 | -0.024 | -4.893
-13 | -0.457 | 0.08504 | -0.024 | -5.379
-12.5 | -0.473 | 0.0807 | -0.024 | -5.867
-12 | -0.487 | 0.07604 | -0.024 | -6.405
-11.5 | -0.492 | 0.07251 | -0.024 | -6.792
-11 | -0.495 | 0.06631 | -0.026 | -7.471
-10.5 | -0.495 | 0.06112 | -0.027 | -8.091
-10 | -0.488 | 0.0591 | -0.027 | -8.254
-9.5 | -0.479 | 0.05445 | -0.028 | -8.795
-9 | -0.573 | 0.00802 | -0.052 | -71.481
-8.5 | -0.55 | 0.0075 | -0.052 | -73.331
-8 | -0.521 | 0.00721 | -0.053 | -72.325
-7.5 | -0.488 | 0.00691 | -0.053 | -70.562
-7 | -0.449 | 0.00671 | -0.054 | -66.957
-6.5 | -0.407 | 0.00653 | -0.054 | -62.278
-6 | -0.36 | 0.00634 | -0.054 | -56.816
-5.5 | -0.311 | 0.00621 | -0.055 | -50.088
-5 | -0.259 | 0.0061 | -0.055 | -42.386
-4.5 | -0.204 | 0.00597 | -0.056 | -34.099
-4 | -0.147 | 0.00586 | -0.056 | -25.152
-3.5 | -0.09 | 0.00577 | -0.057 | -15.625
-3 | -0.032 | 0.00567 | -0.057 | -5.66
-2.5 | 0.026 | 0.00558 | -0.058 | 4.737
-2 | 0.085 | 0.0055 | -0.058 | 15.515
-1.5 | 0.144 | 0.00545 | -0.058 | 26.492
-1 | 0.204 | 0.00544 | -0.059 | 37.46
-0.5 | 0.263 | 0.00512 | -0.059 | 51.432
0 | 0.323 | 0.00518 | -0.06 | 62.251
0.5 | 0.381 | 0.00496 | -0.06 | 76.918
1 | 0.44 | 0.00501 | -0.061 | 87.85
1.5 | 0.499 | 0.005 | -0.061 | 99.769
2 | 0.558 | 0.00517 | -0.062 | 107.979
2.5 | 0.615 | 0.00539 | -0.062 | 114.107
3 | 0.672 | 0.00568 | -0.063 | 118.49
3.5 | 0.729 | 0.00585 | -0.063 | 124.56
4 | 0.785 | 0.00639 | -0.064 | 122.87
4.5 | 0.84 | 0.00656 | -0.064 | 128.019
5 | 0.893 | 0.0068 | -0.064 | 131.408
5.5 | 0.943 | 0.00656 | -0.065 | 143.736
6 | 0.989 | 0.00679 | -0.065 | 145.588
6.5 | 1.032 | 0.00695 | -0.066 | 148.37
7 | 1.07 | 0.00722 | -0.066 | 148.184
7.5 | 1.104 | 0.00752 | -0.067 | 146.715
8 | 1.132 | 0.0095 | -0.067 | 119.117
8.5 | 1.154 | 0.00997 | -0.068 | 115.734
9 | 1.162 | 0.01047 | -0.068 | 110.983
9.5 | 1.16 | 0.01099 | -0.068 | 105.55
10 | 1.149 | 0.01159 | -0.069 | 99.141
10.5 | 1.129 | 0.01224 | -0.069 | 92.258
11 | 1.101 | 0.01294 | -0.069 | 85.091
11.5 | 1.063 | 0.01398 | -0.069 | 75.996
12 | 1.017 | 0.01552 | -0.069 | 65.56
12.5 | 0.962 | 0.01829 | -0.068 | 52.627
13 | 0.915 | 0.01948 | -0.069 | 46.963
13.5 | 0.85 | 0.02532 | -0.067 | 33.556
14 | 0.727 | 0.06466 | -0.055 | 11.251

## 140. Re 18M Mach 0.10 (2)
BIGFOIL.COM POLAR EXPORT
NACA64-410 a=0.6
NACA64-410 a=0.6 |  |  |  | Cl Max: | 1.8676 | at alpha= | 18.5 | deg
XFOIL ncrit=9 |  |  |  | L/D Max: | 151.715 | at alpha= | 7.5 | deg
Re: | 18000000 |  |  | Cd Min: | 0.05447 | at alpha= | 20 | deg
Mach: | 0.1 |  |  | Cl=0 at alpha= | -2.758 | deg
|  |  |  | @ Cl=0.1, Cd= | 0.0044617
|  |  |  | @ Cl=0.4, Cd= | 0.0042421
|  |  |  | @ Cl=0.6, Cd= | 0.0052482
alpha (deg) | Cl | Cd | Cm | Cl/Cd
-18.5 | -1.3664 | 0.04835 | -0.0678 | -28.2606
-18 | -1.4274 | 0.03471 | -0.0777 | -41.1236
-17.5 | -1.4625 | 0.02861 | -0.0773 | -51.1185
-17 | -1.4808 | 0.02587 | -0.0703 | -57.24
-16.5 | -1.4607 | 0.02325 | -0.0676 | -62.8258
-16 | -1.4289 | 0.0211 | -0.0657 | -67.7204
-15.5 | -1.3912 | 0.0192 | -0.0643 | -72.4583
-15 | -1.3525 | 0.01704 | -0.0629 | -79.3721
-14.5 | -1.3083 | 0.01538 | -0.0618 | -85.065
-14 | -1.2618 | 0.01386 | -0.061 | -91.039
-13.5 | -1.2114 | 0.01281 | -0.0604 | -94.5667
-13 | -1.1593 | 0.01194 | -0.06 | -97.0938
-12.5 | -1.1062 | 0.01119 | -0.0596 | -98.8561
-12 | -1.0523 | 0.01052 | -0.0594 | -100.0285
-11.5 | -0.9982 | 0.00981 | -0.0591 | -101.7533
-11 | -0.944 | 0.00907 | -0.059 | -104.0794
-10.5 | -0.8887 | 0.0085 | -0.0589 | -104.5529
-10 | -0.8327 | 0.00807 | -0.0589 | -103.1846
-9.5 | -0.7763 | 0.00767 | -0.059 | -101.2125
-9 | -0.7199 | 0.00724 | -0.059 | -99.4337
-8.5 | -0.6634 | 0.00683 | -0.0592 | -97.1303
-8 | -0.6063 | 0.00654 | -0.0594 | -92.7064
-7.5 | -0.5489 | 0.00627 | -0.0596 | -87.5439
-6 | -0.3762 | 0.00553 | -0.0605 | -68.0289
-5.5 | -0.3185 | 0.00531 | -0.0608 | -59.9812
-5 | -0.2605 | 0.00515 | -0.0612 | -50.5825
-4.5 | -0.2025 | 0.00501 | -0.0616 | -40.4192
-4 | -0.1443 | 0.00487 | -0.0621 | -29.6304
-3.5 | -0.0863 | 0.0047 | -0.0625 | -18.3617
-2.5 | 0.03 | 0.00451 | -0.0634 | 6.6519
-2 | 0.088 | 0.00447 | -0.0639 | 19.6868
-1.5 | 0.146 | 0.00443 | -0.0644 | 32.9571
-1 | 0.204 | 0.00442 | -0.0649 | 46.1538
-0.5 | 0.2619 | 0.00436 | -0.0654 | 60.0688
0 | 0.3197 | 0.00429 | -0.0659 | 74.5221
0.5 | 0.3771 | 0.00423 | -0.0665 | 89.1489
1 | 0.4339 | 0.00426 | -0.067 | 101.8545
1.5 | 0.4899 | 0.00428 | -0.0675 | 114.4626
2 | 0.5443 | 0.00492 | -0.0677 | 110.6301
2.5 | 0.6003 | 0.00525 | -0.0681 | 114.3429
3 | 0.6561 | 0.00558 | -0.0683 | 117.5806
3.5 | 0.7119 | 0.00588 | -0.0686 | 121.0714
4 | 0.7675 | 0.00619 | -0.0688 | 123.9903
4.5 | 0.8235 | 0.00639 | -0.069 | 128.8732
5 | 0.8794 | 0.00655 | -0.0693 | 134.2595
5.5 | 0.9347 | 0.00671 | -0.0694 | 139.2996
6 | 0.9896 | 0.00691 | -0.0695 | 143.2127
6.5 | 1.0442 | 0.00708 | -0.0696 | 147.4859
7 | 1.0956 | 0.00728 | -0.0689 | 150.4945
7.5 | 1.15 | 0.00758 | -0.0689 | 151.715
8 | 1.2034 | 0.00798 | -0.0687 | 150.802
8.5 | 1.2561 | 0.00841 | -0.0685 | 149.3579
9 | 1.308 | 0.00887 | -0.0681 | 147.4634
9.5 | 1.3587 | 0.00941 | -0.0675 | 144.3889
10 | 1.4092 | 0.00991 | -0.0669 | 142.1998
10.5 | 1.4576 | 0.01054 | -0.066 | 138.2922
11 | 1.5047 | 0.01122 | -0.0649 | 134.1087
11.5 | 1.5506 | 0.0119 | -0.0636 | 130.3025
12 | 1.5956 | 0.01257 | -0.0622 | 126.9372
12.5 | 1.6379 | 0.01331 | -0.0603 | 123.0579
13 | 1.6778 | 0.01408 | -0.0581 | 119.1619
13.5 | 1.7074 | 0.01488 | -0.054 | 114.7446
14 | 1.7284 | 0.01584 | -0.0487 | 109.1162
14.5 | 1.7527 | 0.01699 | -0.0446 | 103.1607
15 | 1.7756 | 0.01842 | -0.0408 | 96.3952
15.5 | 1.7977 | 0.02006 | -0.0374 | 89.6162
16 | 1.8173 | 0.02202 | -0.0341 | 82.5295
16.5 | 1.8378 | 0.02405 | -0.0312 | 76.4158
17 | 1.8503 | 0.02684 | -0.0282 | 68.9382
18 | 1.8567 | 0.03462 | -0.0227 | 53.6308
18.5 | 1.8676 | 0.03821 | -0.0213 | 48.8773
19 | 1.8672 | 0.04325 | -0.0201 | 43.1723
19.5 | 1.8676 | 0.04859 | -0.0197 | 38.4359
20 | 1.8669 | 0.05447 | -0.02 | 34.2739

## 141. Re 18M Mach 0.25 (1)
BIGFOIL.COM POLAR EXPORT
NACA64-410 a=0.6
NACA64-410 a=0.6 |  |  |  | Cl Max: | 1.143 | at alpha= | 8.5 | deg
JavaFoil+Calcfoil stall+Eppler ext transition |  |  |  | L/D Max: | 146.682 | at alpha= | 6.5 | deg
Re: | 18000000 |  |  | Cd Min: | 0.0049 | at alpha= | 0 | deg
Mach: | 0.25 |  |  | Cl=0 at alpha= | -2.725 | deg
|  |  |  | @ Cl=0.1, Cd= | 0.00552
|  |  |  | @ Cl=0.4, Cd= | 0.09306
|  |  |  | @ Cl=0.6, Cd= | 0.09306
alpha (deg) | Cl | Cd | Cm | Cl/Cd
-13 | -0.211 | 0.08854 | -0.025 | -2.379
-12.5 | -0.267 | 0.08271 | -0.025 | -3.223
-12 | -0.315 | 0.07822 | -0.025 | -4.033
-11.5 | -0.35 | 0.07301 | -0.025 | -4.8
-11 | -0.379 | 0.06933 | -0.025 | -5.461
-10.5 | -0.401 | 0.06491 | -0.026 | -6.176
-10 | -0.416 | 0.06266 | -0.025 | -6.638
-9.5 | -0.425 | 0.05736 | -0.027 | -7.405
-9 | -0.426 | 0.05342 | -0.027 | -7.979
-8.5 | -0.421 | 0.04925 | -0.029 | -8.553
-8 | -0.504 | 0.00749 | -0.054 | -67.249
-7.5 | -0.479 | 0.00717 | -0.055 | -66.835
-7 | -0.447 | 0.00686 | -0.055 | -65.173
-6.5 | -0.409 | 0.00665 | -0.055 | -61.41
-6 | -0.365 | 0.00647 | -0.056 | -56.391
-5.5 | -0.316 | 0.00631 | -0.056 | -50.053
-5 | -0.264 | 0.00615 | -0.057 | -42.873
-4.5 | -0.208 | 0.00602 | -0.057 | -34.583
-4 | -0.151 | 0.00592 | -0.058 | -25.494
-3.5 | -0.092 | 0.00581 | -0.058 | -15.909
-3 | -0.033 | 0.00573 | -0.059 | -5.757
-2.5 | 0.027 | 0.0056 | -0.059 | 4.843
-2 | 0.088 | 0.00553 | -0.06 | 15.848
-1.5 | 0.148 | 0.00548 | -0.06 | 27.099
-1 | 0.209 | 0.00546 | -0.061 | 38.313
-0.5 | 0.27 | 0.00514 | -0.061 | 52.597
0 | 0.331 | 0.0049 | -0.062 | 67.683
0.5 | 0.392 | 0.00498 | -0.062 | 78.601
1 | 0.452 | 0.00504 | -0.062 | 89.702
1.5 | 0.513 | 0.00503 | -0.063 | 101.895
2 | 0.573 | 0.00523 | -0.063 | 109.695
2.5 | 0.632 | 0.00547 | -0.064 | 115.514
3 | 0.691 | 0.00561 | -0.064 | 123.077
3.5 | 0.749 | 0.00599 | -0.065 | 124.991
4 | 0.806 | 0.0065 | -0.065 | 123.95
4.5 | 0.861 | 0.00669 | -0.066 | 128.688
5 | 0.915 | 0.00647 | -0.066 | 141.438
5.5 | 0.965 | 0.00671 | -0.067 | 143.832
6 | 1.01 | 0.00689 | -0.067 | 146.545
6.5 | 1.051 | 0.00716 | -0.068 | 146.682
7 | 1.085 | 0.00907 | -0.068 | 119.662
7.5 | 1.113 | 0.00952 | -0.069 | 116.886
8 | 1.132 | 0.00998 | -0.069 | 113.42
8.5 | 1.143 | 0.01054 | -0.069 | 108.435
9 | 1.131 | 0.01119 | -0.07 | 101.114
9.5 | 1.104 | 0.01187 | -0.07 | 93.027
10 | 1.062 | 0.01265 | -0.07 | 83.933
10.5 | 1.004 | 0.01356 | -0.07 | 74.038
11 | 0.928 | 0.01525 | -0.07 | 60.877
11.5 | 0.831 | 0.01881 | -0.069 | 44.191
12 | 0.631 | 0.07666 | -0.039 | 8.229
12.5 | 0.549 | 0.08317 | -0.038 | 6.599
13 | 0.463 | 0.08683 | -0.039 | 5.328
13.5 | 0.37 | 0.09306 | -0.038 | 3.975

## 142. Re 18M Mach 0.25 (2)
BIGFOIL.COM POLAR EXPORT
NACA64-410 a=0.6
NACA64-410 a=0.6 |  |  |  | Cl Max: | 1.7315 | at alpha= | 14.5 | deg
XFOIL ncrit=9 |  |  |  | L/D Max: | 150.963 | at alpha= | 7.5 | deg
Re: | 18000000 |  |  | Cd Min: | 0.20365 | at alpha= | -17.5 | deg
Mach: | 0.25 |  |  | Cl=0 at alpha= | -2.7558 | deg
|  |  |  | @ Cl=0.1, Cd= | 0.0044555
|  |  |  | @ Cl=0.4, Cd= | 0.0042209
|  |  |  | @ Cl=0.6, Cd= | 0.0051705
alpha (deg) | Cl | Cd | Cm | Cl/Cd
-17.5 | -0.6264 | 0.20365 | 0.0271 | -3.0759
-17 | -0.6111 | 0.19702 | 0.0237 | -3.1017
-16.5 | -0.6059 | 0.18435 | 0.0179 | -3.2867
-16 | -0.6145 | 0.16739 | 0.0099 | -3.6711
-15.5 | -0.6014 | 0.15929 | 0.005 | -3.7755
-15 | -0.6145 | 0.14375 | -0.0033 | -4.2748
-14.5 | -0.6064 | 0.13492 | -0.0086 | -4.4945
-14 | -0.9417 | 0.05948 | -0.0617 | -15.8322
-13.5 | -0.9867 | 0.04342 | -0.077 | -22.7246
-13 | -1.0326 | 0.03636 | -0.0793 | -28.3993
-12.5 | -1.1203 | 0.02293 | -0.0759 | -48.8574
-12 | -1.1051 | 0.01616 | -0.0735 | -68.3849
-11.5 | -1.0568 | 0.01332 | -0.0715 | -79.3393
-11 | -1.0006 | 0.01162 | -0.0699 | -86.1102
-10.5 | -0.9415 | 0.01044 | -0.0685 | -90.182
-10 | -0.8815 | 0.00944 | -0.0673 | -93.3792
-9.5 | -0.8213 | 0.00855 | -0.0663 | -96.0585
-9 | -0.76 | 0.00795 | -0.0655 | -95.5975
-8.5 | -0.6986 | 0.00747 | -0.0649 | -93.5207
-8 | -0.6376 | 0.00694 | -0.0644 | -91.8732
-7.5 | -0.5764 | 0.00656 | -0.064 | -87.8659
-7 | -0.5151 | 0.00626 | -0.0638 | -82.2843
-6 | -0.393 | 0.00575 | -0.0637 | -68.3478
-5.5 | -0.3323 | 0.00542 | -0.0637 | -61.31
-5 | -0.2715 | 0.00522 | -0.0639 | -52.0115
-4.5 | -0.2108 | 0.00506 | -0.0641 | -41.6601
-3.5 | -0.0898 | 0.00474 | -0.0647 | -18.9451
-3 | -0.0294 | 0.00461 | -0.0651 | -6.3774
-2 | 0.091 | 0.00446 | -0.0659 | 20.4036
-1.5 | 0.151 | 0.00443 | -0.0664 | 34.0858
-1 | 0.2109 | 0.00442 | -0.0669 | 47.7149
-0.5 | 0.2708 | 0.00435 | -0.0674 | 62.2529
0 | 0.3304 | 0.0043 | -0.068 | 76.8372
0.5 | 0.3898 | 0.00422 | -0.0685 | 92.3697
1.5 | 0.5063 | 0.00423 | -0.0696 | 119.6927
2 | 0.562 | 0.00494 | -0.0698 | 113.7652
2.5 | 0.6197 | 0.00529 | -0.07 | 117.1456
3 | 0.6773 | 0.00566 | -0.0702 | 119.6643
3.5 | 0.7348 | 0.006 | -0.0703 | 122.4667
4 | 0.7926 | 0.00629 | -0.0704 | 126.0095
4.5 | 0.8507 | 0.00652 | -0.0706 | 130.4755
5 | 0.9087 | 0.00672 | -0.0706 | 135.2232
5.5 | 0.9665 | 0.00688 | -0.0706 | 140.4797
6 | 1.0236 | 0.0071 | -0.0705 | 144.169
6.5 | 1.0806 | 0.0073 | -0.0702 | 148.0274
7 | 1.134 | 0.00754 | -0.069 | 150.3979
7.5 | 1.1911 | 0.00789 | -0.0687 | 150.9632
8 | 1.2467 | 0.00837 | -0.068 | 148.9486
8.5 | 1.3013 | 0.00892 | -0.067 | 145.8857
9 | 1.3555 | 0.00946 | -0.0659 | 143.2875
9.5 | 1.4081 | 0.0101 | -0.0645 | 139.4158
10 | 1.4584 | 0.01087 | -0.0626 | 134.1674
11.5 | 1.5991 | 0.01337 | -0.055 | 119.6036
12 | 1.6362 | 0.0143 | -0.0507 | 114.4196
12.5 | 1.6556 | 0.01548 | -0.0437 | 106.9509
13 | 1.6802 | 0.01694 | -0.0383 | 99.1854
13.5 | 1.7027 | 0.01881 | -0.0333 | 90.521
14 | 1.7204 | 0.02124 | -0.0284 | 80.9981
14.5 | 1.7315 | 0.02439 | -0.0236 | 70.9922
15 | 1.7298 | 0.02879 | -0.0189 | 60.0834
15.5 | 1.72 | 0.03427 | -0.015 | 50.1897
16 | 1.7007 | 0.04117 | -0.0125 | 41.3092
16.5 | 1.6711 | 0.05005 | -0.0119 | 33.3886
17 | 1.6378 | 0.06061 | -0.0137 | 27.0219
17.5 | 1.6029 | 0.07281 | -0.018 | 22.0148
18 | 1.5652 | 0.08688 | -0.0248 | 18.0157
18.5 | 1.5293 | 0.10212 | -0.0335 | 14.9755
19 | 1.4948 | 0.11847 | -0.0437 | 12.6175
19.5 | 1.4589 | 0.13605 | -0.0554 | 10.7233

## 143. Re 18M Mach 0.50 (1)
BIGFOIL.COM POLAR EXPORT
NACA64-410 a=0.6
NACA64-410 a=0.6 |  |  |  | Cl Max: | 1.194 | at alpha= | 20 | deg
JavaFoil+Calcfoil stall+Eppler ext transition |  |  |  | L/D Max: | 138.17 | at alpha= | 4.5 | deg
Re: | 18000000 |  |  | Cd Min: | 0.0049 | at alpha= | 0 | deg
Mach: | 0.5 |  |  | Cl=0 at alpha= | -2.7239 | deg
|  |  |  | @ Cl=0.1, Cd= | 0.0057168
|  |  |  | @ Cl=0.4, Cd= | 0.0049706
|  |  |  | @ Cl=0.6, Cd= | 0.0051332
alpha (deg) | Cl | Cd | Cm | Cl/Cd
-20 | -0.935 | 0.1633 | -0.03 | -5.728
-19.5 | -0.908 | 0.15948 | -0.03 | -5.693
-19 | -0.881 | 0.15079 | -0.03 | -5.842
-18.5 | -0.853 | 0.14725 | -0.029 | -5.796
-18 | -0.827 | 0.13666 | -0.03 | -6.053
-17.5 | -0.801 | 0.12937 | -0.03 | -6.191
-17 | -0.773 | 0.13646 | -0.029 | -5.662
-16.5 | -0.747 | 0.11956 | -0.03 | -6.245
-16 | -0.72 | 0.11318 | -0.03 | -6.359
-15.5 | -0.694 | 0.1063 | -0.031 | -6.525
-15 | -0.683 | 0.07848 | -0.038 | -8.709
-14.5 | -0.689 | 0.04813 | -0.045 | -14.312
-14 | -0.612 | 0.09264 | -0.031 | -6.607
-13.5 | -0.587 | 0.08445 | -0.032 | -6.951
-13 | -0.563 | 0.076 | -0.034 | -7.407
-12.5 | -0.542 | 0.0649 | -0.038 | -8.357
-12 | -0.568 | 0.02398 | -0.051 | -23.694
-11.5 | -0.572 | 0.01165 | -0.055 | -49.122
-11 | -0.448 | 0.07399 | -0.029 | -6.049
-10.5 | -0.422 | 0.06625 | -0.03 | -6.364
-10 | -0.394 | 0.06338 | -0.029 | -6.211
-9.5 | -0.374 | 0.05014 | -0.038 | -7.455
-9 | -0.419 | 0.00892 | -0.059 | -46.974
-8.5 | -0.388 | 0.00806 | -0.06 | -48.074
-8 | -0.286 | 0.05059 | -0.03 | -5.644
-7.5 | -0.258 | 0.04833 | -0.029 | -5.343
-7 | -0.232 | 0.04275 | -0.034 | -5.438
-6.5 | -0.21 | 0.03384 | -0.042 | -6.217
-6 | -0.178 | 0.03964 | -0.032 | -4.478
-5.5 | -0.303 | 0.00687 | -0.063 | -44.191
-5 | -0.275 | 0.00668 | -0.063 | -41.232
-4.5 | -0.223 | 0.00639 | -0.064 | -34.95
-4 | -0.165 | 0.0062 | -0.065 | -26.567
-3.5 | -0.102 | 0.00607 | -0.065 | -16.766
-3 | -0.037 | 0.0059 | -0.066 | -6.197
-2.5 | 0.03 | 0.00582 | -0.066 | 5.186
-2 | 0.098 | 0.00572 | -0.067 | 17.093
-1.5 | 0.166 | 0.00561 | -0.067 | 29.525
-1 | 0.234 | 0.00532 | -0.068 | 43.98
-0.5 | 0.302 | 0.005 | -0.068 | 60.488
0 | 0.37 | 0.0049 | -0.069 | 75.546
0.5 | 0.438 | 0.00506 | -0.069 | 86.597
1 | 0.506 | 0.00515 | -0.07 | 98.266
1.5 | 0.573 | 0.00503 | -0.07 | 113.933
2 | 0.641 | 0.00529 | -0.071 | 121.265
2.5 | 0.705 | 0.00563 | -0.071 | 125.279
3 | 0.771 | 0.00571 | -0.072 | 134.923
3.5 | 0.834 | 0.00629 | -0.072 | 132.694
4 | 0.895 | 0.00663 | -0.073 | 134.968
4.5 | 0.953 | 0.0069 | -0.073 | 138.17
5 | 1.007 | 0.00865 | -0.074 | 116.357
5.5 | 1.047 | 0.00915 | -0.074 | 114.46
6 | 1.07 | 0.00976 | -0.075 | 109.558
6.5 | 1.058 | 0.01051 | -0.075 | 100.627
7 | 0.946 | 0.01151 | -0.076 | 82.191
7.5 | 0.666 | 0.01278 | -0.076 | 52.093
8 | 0.7 | 0.01264 | -0.076 | 55.375
8.5 | 0.729 | 0.01388 | -0.076 | 52.497
9 | 0.628 | 0.05619 | -0.044 | 11.175
9.5 | 0.79 | 0.01449 | -0.077 | 54.54
10 | 0.818 | 0.01585 | -0.078 | 51.615
10.5 | 0.844 | 0.01783 | -0.077 | 47.317
11 | 0.735 | 0.06944 | -0.048 | 10.583
11.5 | 0.905 | 0.01818 | -0.078 | 49.767
12 | 0.928 | 0.02095 | -0.078 | 44.3
12.5 | 0.941 | 0.02652 | -0.077 | 35.497
13 | 0.853 | 0.07735 | -0.056 | 11.03
13.5 | 1.006 | 0.02636 | -0.078 | 38.152
14 | 1.021 | 0.03194 | -0.077 | 31.954
14.5 | 0.953 | 0.0761 | -0.063 | 12.517
15 | 0.958 | 0.09391 | -0.058 | 10.196
15.5 | 0.962 | 0.12349 | -0.048 | 7.787
16 | 0.989 | 0.12943 | -0.05 | 7.638
16.5 | 1.016 | 0.13286 | -0.052 | 7.649
17 | 1.044 | 0.1364 | -0.053 | 7.652
17.5 | 1.065 | 0.15209 | -0.052 | 7.005
18 | 1.091 | 0.15849 | -0.053 | 6.883
18.5 | 1.117 | 0.16452 | -0.054 | 6.792
19 | 1.145 | 0.16925 | -0.056 | 6.763
19.5 | 1.168 | 0.18112 | -0.055 | 6.448
20 | 1.194 | 0.18634 | -0.056 | 6.406

## 144. Re 18M Mach 0.50 (2)
BIGFOIL.COM POLAR EXPORT
NACA64-410 a=0.6
NACA64-410 a=0.6 |  |  |  | Cl Max: | 1.3037 | at alpha= | 7 | deg
XFOIL ncrit=9 |  |  |  | L/D Max: | 146.553 | at alpha= | 6.5 | deg
Re: | 18000000 |  |  | Cd Min: | 0.00899 | at alpha= | 7 | deg
Mach: | 0.5 |  |  | Cl=0 at alpha= | -99 | deg
|  |  |  | @ Cl=0.1, Cd= | 0.00429
|  |  |  | @ Cl=0.4, Cd= | 0.0042533
|  |  |  | @ Cl=0.6, Cd= | 0.0043329
alpha (deg) | Cl | Cd | Cm | Cl/Cd
0 | 0.3792 | 0.00429 | -0.0771 | 88.3916
0.5 | 0.4472 | 0.00417 | -0.0777 | 107.2422
1 | 0.5147 | 0.00407 | -0.0784 | 126.4619
1.5 | 0.5811 | 0.00404 | -0.0789 | 143.8366
2 | 0.6424 | 0.00499 | -0.0787 | 128.7375
2.5 | 0.7069 | 0.00554 | -0.0785 | 127.5993
3 | 0.7721 | 0.006 | -0.0782 | 128.6833
3.5 | 0.8374 | 0.00646 | -0.0777 | 129.6285
4 | 0.9042 | 0.00681 | -0.0772 | 132.7753
4.5 | 0.972 | 0.00711 | -0.0764 | 136.7089
5 | 1.0398 | 0.00743 | -0.0754 | 139.9462
5.5 | 1.1073 | 0.00776 | -0.0739 | 142.6933
6 | 1.1746 | 0.00808 | -0.072 | 145.3713
6.5 | 1.2413 | 0.00847 | -0.0693 | 146.5525
7 | 1.3037 | 0.00899 | -0.0652 | 145.0167

## 145. Re 20M Mach 0.00 (1)
BIGFOIL.COM POLAR EXPORT
NACA64-410 a=0.6
NACA64-410 a=0.6 |  |  |  | Cl Max: | 1.167 | at alpha= | 9.5 | deg
JavaFoil+Calcfoil stall+Eppler ext transition |  |  |  | L/D Max: | 150.934 | at alpha= | 7 | deg
Re: | 20000000 |  |  | Cd Min: | 0.00502 | at alpha= | 0.5 | deg
Mach: | 0 |  |  | Cl=0 at alpha= | -2.7241 | deg
|  |  |  | @ Cl=0.1, Cd= | 0.0054375
|  |  |  | @ Cl=0.4, Cd= | 0.0050414
|  |  |  | @ Cl=0.6, Cd= | 0.0053637
alpha (deg) | Cl | Cd | Cm | Cl/Cd
-13.5 | -0.468 | 0.0887 | -0.024 | -5.28
-13 | -0.483 | 0.08374 | -0.024 | -5.771
-12.5 | -0.496 | 0.07947 | -0.024 | -6.238
-12 | -0.506 | 0.07558 | -0.024 | -6.694
-11.5 | -0.509 | 0.07041 | -0.025 | -7.231
-11 | -0.509 | 0.06482 | -0.027 | -7.857
-10.5 | -0.507 | 0.05928 | -0.029 | -8.547
-10 | -0.5 | 0.05495 | -0.03 | -9.095
-9.5 | -0.517 | 0.03189 | -0.041 | -16.225
-9 | -0.512 | 0.02413 | -0.043 | -21.225
-8.5 | -0.553 | 0.00736 | -0.052 | -75.127
-8 | -0.523 | 0.00712 | -0.052 | -73.452
-7.5 | -0.488 | 0.00681 | -0.053 | -71.672
-7 | -0.449 | 0.00661 | -0.053 | -68.02
-6.5 | -0.406 | 0.00644 | -0.054 | -63.105
-6 | -0.36 | 0.00625 | -0.054 | -57.486
-5.5 | -0.31 | 0.00612 | -0.055 | -50.65
-5 | -0.258 | 0.00601 | -0.055 | -42.857
-4.5 | -0.203 | 0.0059 | -0.055 | -34.351
-4 | -0.147 | 0.0058 | -0.056 | -25.307
-3.5 | -0.09 | 0.00568 | -0.056 | -15.784
-3 | -0.032 | 0.0056 | -0.057 | -5.713
-2.5 | 0.026 | 0.00552 | -0.057 | 4.762
-2 | 0.085 | 0.00544 | -0.058 | 15.605
-1.5 | 0.144 | 0.00543 | -0.058 | 26.454
-1 | 0.203 | 0.00539 | -0.059 | 37.627
-0.5 | 0.262 | 0.00529 | -0.059 | 49.531
0 | 0.321 | 0.00533 | -0.06 | 60.166
0.5 | 0.379 | 0.00502 | -0.06 | 75.588
1 | 0.438 | 0.00508 | -0.06 | 86.206
1.5 | 0.497 | 0.00515 | -0.061 | 96.393
2 | 0.555 | 0.00519 | -0.061 | 107.085
2.5 | 0.612 | 0.00541 | -0.062 | 112.993
3 | 0.669 | 0.00569 | -0.062 | 117.502
3.5 | 0.726 | 0.00596 | -0.063 | 121.698
4 | 0.781 | 0.00631 | -0.063 | 123.904
4.5 | 0.836 | 0.00648 | -0.064 | 129.015
5 | 0.889 | 0.00668 | -0.064 | 133.068
5.5 | 0.939 | 0.00644 | -0.065 | 145.772
6 | 0.985 | 0.00666 | -0.065 | 147.806
6.5 | 1.028 | 0.00683 | -0.066 | 150.558
7 | 1.067 | 0.00707 | -0.066 | 150.934
7.5 | 1.102 | 0.00736 | -0.066 | 149.698
8 | 1.131 | 0.00761 | -0.067 | 148.75
8.5 | 1.155 | 0.00971 | -0.067 | 118.962
9 | 1.165 | 0.01017 | -0.068 | 114.587
9.5 | 1.167 | 0.01068 | -0.068 | 109.305
10 | 1.16 | 0.01124 | -0.068 | 103.133
10.5 | 1.144 | 0.01181 | -0.069 | 96.858
11 | 1.122 | 0.01245 | -0.069 | 90.08
11.5 | 1.089 | 0.01366 | -0.069 | 79.768
12 | 1.051 | 0.01456 | -0.069 | 72.18
12.5 | 1.008 | 0.01597 | -0.069 | 63.15
13 | 0.964 | 0.01725 | -0.069 | 55.887
13.5 | 0.905 | 0.02176 | -0.068 | 41.605
14 | 0.863 | 0.02273 | -0.068 | 37.948
14.5 | 0.797 | 0.03199 | -0.066 | 24.923

## 146. Re 20M Mach 0.00 (2)
BIGFOIL.COM POLAR EXPORT
NACA64-410 a=0.6
NACA64-410 a=0.6 |  |  |  | Cl Max: | 1.9108 | at alpha= | 20 | deg
XFOIL ncrit=9 |  |  |  | L/D Max: | 154.076 | at alpha= | 7.5 | deg
Re: | 20000000 |  |  | Cd Min: | 0.04581 | at alpha= | 20 | deg
Mach: | 0 |  |  | Cl=0 at alpha= | -2.7565 | deg
|  |  |  | @ Cl=0.1, Cd= | 0.0044311
|  |  |  | @ Cl=0.4, Cd= | 0.0043218
|  |  |  | @ Cl=0.6, Cd= | 0.0052479
alpha (deg) | Cl | Cd | Cm | Cl/Cd
-19.5 | -1.5015 | 0.03903 | -0.072 | -38.4704
-19 | -1.5372 | 0.03057 | -0.0759 | -50.2846
-18.5 | -1.5605 | 0.02649 | -0.0726 | -58.909
-18 | -1.5646 | 0.02433 | -0.0666 | -64.3074
-17.5 | -1.5413 | 0.02244 | -0.064 | -68.6854
-17 | -1.5091 | 0.02071 | -0.0623 | -72.8682
-16.5 | -1.4732 | 0.01899 | -0.061 | -77.5777
-16 | -1.4331 | 0.01748 | -0.06 | -81.9851
-15.5 | -1.3912 | 0.01594 | -0.0591 | -87.2773
-15 | -1.347 | 0.01453 | -0.0584 | -92.7047
-14.5 | -1.2995 | 0.01345 | -0.0579 | -96.6171
-14 | -1.25 | 0.01256 | -0.0576 | -99.5223
-13.5 | -1.1991 | 0.01181 | -0.0574 | -101.5326
-13 | -1.1473 | 0.01113 | -0.0573 | -103.0818
-12.5 | -1.0947 | 0.0105 | -0.0572 | -104.2571
-12 | -1.0417 | 0.00988 | -0.0572 | -105.4352
-11.5 | -0.9885 | 0.00924 | -0.0572 | -106.9805
-11 | -0.9349 | 0.00861 | -0.0572 | -108.583
-10.5 | -0.8801 | 0.00816 | -0.0573 | -107.8554
-10 | -0.8249 | 0.00777 | -0.0575 | -106.1647
-9.5 | -0.7693 | 0.00742 | -0.0577 | -103.6792
-9 | -0.7137 | 0.00699 | -0.0579 | -102.103
-8.5 | -0.6578 | 0.00663 | -0.0582 | -99.2157
-8 | -0.6013 | 0.00635 | -0.0585 | -94.6929
-7.5 | -0.5446 | 0.00611 | -0.0588 | -89.1326
-7 | -0.4877 | 0.00588 | -0.0592 | -82.9422
-6 | -0.3735 | 0.00543 | -0.0599 | -68.7845
-5.5 | -0.3163 | 0.0052 | -0.0603 | -60.8269
-5 | -0.2588 | 0.00506 | -0.0607 | -51.1462
-4.5 | -0.2012 | 0.00491 | -0.0612 | -40.9776
-4 | -0.1435 | 0.00479 | -0.0616 | -29.9582
-3.5 | -0.0859 | 0.00462 | -0.0621 | -18.5931
-3 | -0.0281 | 0.00454 | -0.0626 | -6.1894
-2.5 | 0.0296 | 0.00447 | -0.063 | 6.6219
-2 | 0.0872 | 0.00444 | -0.0635 | 19.6396
-1.5 | 0.1449 | 0.0044 | -0.064 | 32.9318
-1 | 0.2026 | 0.00439 | -0.0645 | 46.1503
-0.5 | 0.2601 | 0.00434 | -0.065 | 59.9309
0 | 0.3176 | 0.0043 | -0.0656 | 73.8605
0.5 | 0.3746 | 0.00429 | -0.0661 | 87.3193
1.5 | 0.4864 | 0.00443 | -0.0671 | 109.7968
2 | 0.5411 | 0.00493 | -0.0674 | 109.7566
2.5 | 0.5969 | 0.00523 | -0.0677 | 114.13
3 | 0.6524 | 0.00555 | -0.068 | 117.5495
3.5 | 0.7079 | 0.00585 | -0.0683 | 121.0085
4 | 0.7635 | 0.0061 | -0.0685 | 125.1639
4.5 | 0.8192 | 0.0063 | -0.0688 | 130.0317
5 | 0.8748 | 0.00647 | -0.0691 | 135.2087
5.5 | 0.9299 | 0.00664 | -0.0693 | 140.0452
6 | 0.9844 | 0.00683 | -0.0695 | 144.1288
6.5 | 1.0389 | 0.00699 | -0.0696 | 148.6266
7 | 1.0922 | 0.00723 | -0.0696 | 151.065
7.5 | 1.1417 | 0.00741 | -0.0686 | 154.0756
8 | 1.1968 | 0.00778 | -0.069 | 153.8303
8.5 | 1.2492 | 0.00819 | -0.0689 | 152.5275
9 | 1.3009 | 0.00862 | -0.0687 | 150.9165
9.5 | 1.3514 | 0.00913 | -0.0682 | 148.0175
10 | 1.4018 | 0.0096 | -0.0678 | 146.0208
10.5 | 1.4505 | 0.01017 | -0.0672 | 142.6254
11 | 1.498 | 0.01078 | -0.0664 | 138.961
11.5 | 1.5439 | 0.01144 | -0.0653 | 134.9563
12 | 1.5894 | 0.01205 | -0.0642 | 131.9004
12.5 | 1.6329 | 0.01273 | -0.0628 | 128.2718
13 | 1.6743 | 0.01342 | -0.0611 | 124.7615
13.5 | 1.7128 | 0.01418 | -0.059 | 120.7898
14 | 1.7391 | 0.01495 | -0.0545 | 116.3278
14.5 | 1.7603 | 0.01589 | -0.0497 | 110.7804
15 | 1.7831 | 0.01706 | -0.0457 | 104.5193
15.5 | 1.8067 | 0.01838 | -0.0422 | 98.2971
16 | 1.8287 | 0.01994 | -0.039 | 91.7101
16.5 | 1.8496 | 0.0217 | -0.036 | 85.235
17 | 1.8676 | 0.02379 | -0.0332 | 78.5036
17.5 | 1.8811 | 0.02638 | -0.0304 | 71.3078
18 | 1.89 | 0.02949 | -0.0277 | 64.0895
18.5 | 1.9052 | 0.03225 | -0.0259 | 59.076
19 | 1.9002 | 0.03709 | -0.0237 | 51.2321
19.5 | 1.9067 | 0.04119 | -0.0226 | 46.2904
20 | 1.9108 | 0.04581 | -0.022 | 41.7114

## 147. Re 20M Mach 0.10 (1)
BIGFOIL.COM POLAR EXPORT
NACA64-410 a=0.6
NACA64-410 a=0.6 |  |  |  | Cl Max: | 1.163 | at alpha= | 9 | deg
JavaFoil+Calcfoil stall+Eppler ext transition |  |  |  | L/D Max: | 150.791 | at alpha= | 6.5 | deg
Re: | 20000000 |  |  | Cd Min: | 0.00504 | at alpha= | 0.5 | deg
Mach: | 0.1 |  |  | Cl=0 at alpha= | -2.7241 | deg
|  |  |  | @ Cl=0.1, Cd= | 0.0054647
|  |  |  | @ Cl=0.4, Cd= | 0.0050593
|  |  |  | @ Cl=0.6, Cd= | 0.0053721
alpha (deg) | Cl | Cd | Cm | Cl/Cd
-13.5 | -0.439 | 0.08903 | -0.024 | -4.936
-13 | -0.457 | 0.08422 | -0.024 | -5.431
-12.5 | -0.474 | 0.08042 | -0.024 | -5.888
-12 | -0.487 | 0.07623 | -0.024 | -6.389
-11.5 | -0.493 | 0.07169 | -0.025 | -6.873
-11 | -0.496 | 0.06576 | -0.026 | -7.536
-10.5 | -0.495 | 0.06058 | -0.028 | -8.172
-10 | -0.488 | 0.05866 | -0.027 | -8.319
-9.5 | -0.479 | 0.05425 | -0.029 | -8.833
-9 | -0.469 | 0.04809 | -0.032 | -9.743
-8.5 | -0.55 | 0.00747 | -0.052 | -73.613
-8 | -0.521 | 0.00715 | -0.053 | -72.94
-7.5 | -0.488 | 0.00685 | -0.053 | -71.248
-7 | -0.449 | 0.00664 | -0.054 | -67.692
-6.5 | -0.407 | 0.00644 | -0.054 | -63.171
-6 | -0.36 | 0.0063 | -0.054 | -57.232
-5.5 | -0.311 | 0.00613 | -0.055 | -50.677
-5 | -0.259 | 0.00603 | -0.055 | -42.901
-4.5 | -0.204 | 0.00589 | -0.056 | -34.539
-4 | -0.147 | 0.00581 | -0.056 | -25.342
-3.5 | -0.09 | 0.00571 | -0.057 | -15.784
-3 | -0.032 | 0.00562 | -0.057 | -5.718
-2.5 | 0.026 | 0.00551 | -0.058 | 4.796
-2 | 0.085 | 0.00548 | -0.058 | 15.558
-1.5 | 0.144 | 0.00542 | -0.058 | 26.672
-1 | 0.204 | 0.0054 | -0.059 | 37.747
-0.5 | 0.263 | 0.00529 | -0.059 | 49.742
0 | 0.323 | 0.00537 | -0.06 | 60.039
0.5 | 0.381 | 0.00504 | -0.06 | 75.64
1 | 0.44 | 0.0051 | -0.061 | 86.382
1.5 | 0.499 | 0.00517 | -0.061 | 96.567
2 | 0.558 | 0.00521 | -0.062 | 107.022
2.5 | 0.615 | 0.00543 | -0.062 | 113.223
3 | 0.672 | 0.00568 | -0.063 | 118.348
3.5 | 0.729 | 0.00599 | -0.063 | 121.693
4 | 0.785 | 0.00629 | -0.064 | 124.762
4.5 | 0.84 | 0.00648 | -0.064 | 129.564
5 | 0.893 | 0.00669 | -0.064 | 133.569
5.5 | 0.943 | 0.00644 | -0.065 | 146.413
6 | 0.989 | 0.00666 | -0.065 | 148.606
6.5 | 1.032 | 0.00684 | -0.066 | 150.791
7 | 1.07 | 0.00711 | -0.066 | 150.618
7.5 | 1.104 | 0.0074 | -0.067 | 149.218
8 | 1.133 | 0.00937 | -0.067 | 120.883
8.5 | 1.155 | 0.00981 | -0.068 | 117.672
9 | 1.163 | 0.01029 | -0.068 | 112.979
9.5 | 1.161 | 0.01079 | -0.068 | 107.577
10 | 1.15 | 0.01138 | -0.069 | 100.998
10.5 | 1.13 | 0.012 | -0.069 | 94.205
11 | 1.102 | 0.01266 | -0.069 | 87.068
11.5 | 1.064 | 0.01395 | -0.069 | 76.317
12 | 1.02 | 0.01503 | -0.069 | 67.838
12.5 | 0.966 | 0.01754 | -0.069 | 55.067
13 | 0.912 | 0.01985 | -0.068 | 45.962
13.5 | 0.856 | 0.02313 | -0.068 | 37.022
14 | 0.794 | 0.02951 | -0.067 | 26.894

## 148. Re 20M Mach 0.10 (2)
BIGFOIL.COM POLAR EXPORT
NACA64-410 a=0.6
NACA64-410 a=0.6 |  |  |  | Cl Max: | 1.8856 | at alpha= | 20 | deg
XFOIL ncrit=9 |  |  |  | L/D Max: | 154.048 | at alpha= | 7.5 | deg
Re: | 20000000 |  |  | Cd Min: | 0.05217 | at alpha= | 20 | deg
Mach: | 0.1 |  |  | Cl=0 at alpha= | -2.7565 | deg
|  |  |  | @ Cl=0.1, Cd= | 0.0044316
|  |  |  | @ Cl=0.4, Cd= | 0.0043167
|  |  |  | @ Cl=0.6, Cd= | 0.0052279
alpha (deg) | Cl | Cd | Cm | Cl/Cd
-18.5 | -1.4233 | 0.0407 | -0.0741 | -34.9705
-18 | -1.4665 | 0.03122 | -0.0793 | -46.9731
-17.5 | -1.5014 | 0.02725 | -0.074 | -55.0972
-17 | -1.4973 | 0.02458 | -0.0693 | -60.9154
-16.5 | -1.4717 | 0.02221 | -0.067 | -66.2629
-16 | -1.4369 | 0.02024 | -0.0653 | -70.9931
-15.5 | -1.3971 | 0.01848 | -0.0639 | -75.6006
-15 | -1.3552 | 0.01671 | -0.0627 | -81.1011
-14.5 | -1.3101 | 0.01515 | -0.0617 | -86.4752
-14 | -1.2634 | 0.01364 | -0.0609 | -92.6246
-13.5 | -1.2132 | 0.01253 | -0.0603 | -96.8236
-13 | -1.1611 | 0.01167 | -0.0598 | -99.4944
-12.5 | -1.1077 | 0.01093 | -0.0595 | -101.3449
-12 | -1.0536 | 0.01028 | -0.0592 | -102.4903
-11.5 | -0.9991 | 0.00965 | -0.0591 | -103.5337
-11 | -0.9447 | 0.00894 | -0.0589 | -105.6711
-10.5 | -0.8896 | 0.00834 | -0.0588 | -106.6667
-10 | -0.8335 | 0.0079 | -0.0588 | -105.5063
-9.5 | -0.777 | 0.00752 | -0.0589 | -103.3245
-9 | -0.7205 | 0.00712 | -0.059 | -101.1938
-8.5 | -0.6639 | 0.00671 | -0.0591 | -98.9419
-8 | -0.6067 | 0.00641 | -0.0593 | -94.649
-7.5 | -0.5494 | 0.00615 | -0.0596 | -89.3333
-7 | -0.4918 | 0.00592 | -0.0598 | -83.0743
-6.5 | -0.4342 | 0.0057 | -0.0601 | -76.1754
-6 | -0.3765 | 0.00546 | -0.0604 | -68.956
-5.5 | -0.3187 | 0.00522 | -0.0608 | -61.0536
-4 | -0.1446 | 0.00479 | -0.062 | -30.1879
-3.5 | -0.0865 | 0.00462 | -0.0625 | -18.7229
-3 | -0.0283 | 0.00454 | -0.0629 | -6.2335
-2.5 | 0.0298 | 0.00447 | -0.0634 | 6.6667
-2 | 0.0878 | 0.00444 | -0.0639 | 19.7748
-1.5 | 0.1458 | 0.0044 | -0.0644 | 33.1364
-1 | 0.2038 | 0.00439 | -0.0649 | 46.4237
-0.5 | 0.2618 | 0.00434 | -0.0654 | 60.3226
0 | 0.3195 | 0.0043 | -0.0659 | 74.3023
0.5 | 0.3769 | 0.00428 | -0.0664 | 88.0607
1 | 0.4336 | 0.00437 | -0.067 | 99.222
1.5 | 0.4893 | 0.00443 | -0.0675 | 110.4515
2 | 0.5443 | 0.00494 | -0.0677 | 110.1822
2.5 | 0.6004 | 0.00523 | -0.0681 | 114.7992
3 | 0.6563 | 0.00556 | -0.0683 | 118.0396
3.5 | 0.7121 | 0.00586 | -0.0686 | 121.5188
4 | 0.768 | 0.00612 | -0.0688 | 125.4902
4.5 | 0.8241 | 0.00632 | -0.0691 | 130.3956
5 | 0.8801 | 0.0065 | -0.0693 | 135.4
5.5 | 0.9356 | 0.00667 | -0.0696 | 140.2699
6 | 0.9906 | 0.00686 | -0.0697 | 144.4023
6.5 | 1.0455 | 0.00703 | -0.0698 | 148.7198
7 | 1.0992 | 0.00727 | -0.0696 | 151.1967
7.5 | 1.1492 | 0.00746 | -0.0686 | 154.0483
8 | 1.2046 | 0.00786 | -0.0689 | 153.257
8.5 | 1.2576 | 0.00826 | -0.0687 | 152.2518
9 | 1.3095 | 0.00874 | -0.0683 | 149.8284
9.5 | 1.3607 | 0.00923 | -0.0678 | 147.4215
10 | 1.4112 | 0.00974 | -0.0673 | 144.8871
10.5 | 1.4598 | 0.01038 | -0.0663 | 140.6358
11 | 1.5074 | 0.01102 | -0.0653 | 136.7877
11.5 | 1.5542 | 0.01165 | -0.0641 | 133.4077
12 | 1.5997 | 0.0123 | -0.0628 | 130.0569
12.5 | 1.6428 | 0.01302 | -0.0611 | 126.1751
13 | 1.6835 | 0.01377 | -0.059 | 122.2585
13.5 | 1.7187 | 0.01457 | -0.056 | 117.9616
14 | 1.7381 | 0.01545 | -0.0501 | 112.4984
14.5 | 1.7614 | 0.01656 | -0.0457 | 106.3647
15 | 1.7847 | 0.01791 | -0.0419 | 99.6482
15.5 | 1.8054 | 0.01959 | -0.0381 | 92.1593
16 | 1.8241 | 0.02155 | -0.0347 | 84.645
16.5 | 1.8459 | 0.02347 | -0.0318 | 78.6493
17 | 1.8578 | 0.02625 | -0.0286 | 70.7733
17.5 | 1.862 | 0.02988 | -0.0255 | 62.3159
18 | 1.8707 | 0.03333 | -0.0232 | 56.1266
18.5 | 1.8824 | 0.03678 | -0.0217 | 51.18
19 | 1.8837 | 0.0415 | -0.0203 | 45.3904
19.5 | 1.8855 | 0.04654 | -0.0197 | 40.5135
20 | 1.8856 | 0.05217 | -0.0197 | 36.1434

## 149. Re 20M Mach 0.25 (1)
BIGFOIL.COM POLAR EXPORT
NACA64-410 a=0.6
NACA64-410 a=0.6 |  |  |  | Cl Max: | 1.143 | at alpha= | 8.5 | deg
JavaFoil+Calcfoil stall+Eppler ext transition |  |  |  | L/D Max: | 147.86 | at alpha= | 6.5 | deg
Re: | 20000000 |  |  | Cd Min: | 0.00504 | at alpha= | 0 | deg
Mach: | 0.25 |  |  | Cl=0 at alpha= | -2.725 | deg
|  |  |  | @ Cl=0.1, Cd= | 0.005474
|  |  |  | @ Cl=0.4, Cd= | 0.09295
|  |  |  | @ Cl=0.6, Cd= | 0.09295
alpha (deg) | Cl | Cd | Cm | Cl/Cd
-13 | -0.211 | 0.08777 | -0.025 | -2.4
-12.5 | -0.267 | 0.08193 | -0.025 | -3.254
-12 | -0.315 | 0.07742 | -0.025 | -4.075
-11.5 | -0.351 | 0.07231 | -0.026 | -4.847
-11 | -0.379 | 0.06924 | -0.025 | -5.469
-10.5 | -0.401 | 0.06454 | -0.026 | -6.213
-10 | -0.416 | 0.06214 | -0.025 | -6.694
-9.5 | -0.425 | 0.05635 | -0.028 | -7.551
-9 | -0.426 | 0.05311 | -0.028 | -8.03
-8.5 | -0.422 | 0.04876 | -0.03 | -8.65
-8 | -0.504 | 0.00738 | -0.054 | -68.188
-7.5 | -0.479 | 0.00711 | -0.055 | -67.407
-7 | -0.447 | 0.00678 | -0.055 | -65.895
-6.5 | -0.409 | 0.0066 | -0.055 | -61.926
-6 | -0.365 | 0.00639 | -0.056 | -57.09
-5.5 | -0.316 | 0.00628 | -0.056 | -50.367
-5 | -0.264 | 0.0061 | -0.057 | -43.235
-4.5 | -0.208 | 0.00597 | -0.057 | -34.878
-4 | -0.151 | 0.00586 | -0.058 | -25.757
-3.5 | -0.092 | 0.00574 | -0.058 | -16.104
-3 | -0.033 | 0.00563 | -0.059 | -5.849
-2.5 | 0.027 | 0.00554 | -0.059 | 4.898
-2 | 0.088 | 0.00548 | -0.06 | 16.001
-1.5 | 0.148 | 0.00545 | -0.06 | 27.247
-1 | 0.209 | 0.00545 | -0.061 | 38.373
-0.5 | 0.27 | 0.00529 | -0.061 | 51.132
0 | 0.331 | 0.00504 | -0.062 | 65.726
0.5 | 0.392 | 0.00508 | -0.062 | 77.057
1 | 0.452 | 0.00509 | -0.062 | 88.801
1.5 | 0.513 | 0.00519 | -0.063 | 98.846
2 | 0.573 | 0.00525 | -0.063 | 109.295
2.5 | 0.632 | 0.00548 | -0.064 | 115.232
3 | 0.691 | 0.0058 | -0.064 | 119.177
3.5 | 0.749 | 0.00595 | -0.065 | 125.81
4 | 0.806 | 0.00641 | -0.065 | 125.818
4.5 | 0.861 | 0.00667 | -0.066 | 129.215
5 | 0.915 | 0.00637 | -0.066 | 143.679
5.5 | 0.965 | 0.00657 | -0.067 | 146.898
6 | 1.01 | 0.00684 | -0.067 | 147.698
6.5 | 1.051 | 0.00711 | -0.068 | 147.86
7 | 1.085 | 0.00739 | -0.068 | 146.816
7.5 | 1.113 | 0.00932 | -0.069 | 119.372
8 | 1.133 | 0.00987 | -0.069 | 114.808
8.5 | 1.143 | 0.01039 | -0.069 | 110.029
9 | 1.132 | 0.01102 | -0.07 | 102.694
9.5 | 1.105 | 0.01165 | -0.07 | 94.812
10 | 1.063 | 0.01241 | -0.07 | 85.612
10.5 | 1.005 | 0.01329 | -0.071 | 75.661
11 | 0.93 | 0.01486 | -0.07 | 62.569
11.5 | 0.836 | 0.01767 | -0.069 | 47.343
12 | 0.632 | 0.07599 | -0.04 | 8.312
12.5 | 0.549 | 0.08239 | -0.039 | 6.665
13 | 0.463 | 0.08636 | -0.039 | 5.361
13.5 | 0.37 | 0.09295 | -0.038 | 3.981

## 150. Re 20M Mach 0.25 (2)
BIGFOIL.COM POLAR EXPORT
NACA64-410 a=0.6
NACA64-410 a=0.6 |  |  |  | Cl Max: | 1.7458 | at alpha= | 15 | deg
XFOIL ncrit=9 |  |  |  | L/D Max: | 153.23 | at alpha= | 7.5 | deg
Re: | 20000000 |  |  | Cd Min: | 0.22994 | at alpha= | -19.5 | deg
Mach: | 0.25 |  |  | Cl=0 at alpha= | -2.7546 | deg
|  |  |  | @ Cl=0.1, Cd= | 0.0044185
|  |  |  | @ Cl=0.4, Cd= | 0.0042642
|  |  |  | @ Cl=0.6, Cd= | 0.00517
alpha (deg) | Cl | Cd | Cm | Cl/Cd
-19.5 | -0.7024 | 0.22994 | 0.0454 | -3.0547
-19 | -0.6839 | 0.22336 | 0.0408 | -3.0619
-18.5 | -0.6652 | 0.2167 | 0.0362 | -3.0697
-18 | -0.6465 | 0.20997 | 0.0317 | -3.079
-16.5 | -0.6122 | 0.18184 | 0.0171 | -3.3667
-16 | -0.6153 | 0.16721 | 0.0098 | -3.6798
-15.5 | -0.6028 | 0.15888 | 0.0049 | -3.7941
-15 | -0.5902 | 0.15072 | 0 | -3.9159
-14.5 | -0.5801 | 0.14207 | -0.005 | -4.0832
-14 | -0.975 | 0.05275 | -0.0683 | -18.4834
-13.5 | -1.0108 | 0.04071 | -0.0797 | -24.8293
-13 | -1.0663 | 0.03429 | -0.0783 | -31.0965
-12.5 | -1.1401 | 0.02045 | -0.0757 | -55.7506
-12 | -1.111 | 0.01528 | -0.0733 | -72.7094
-11.5 | -1.0601 | 0.01279 | -0.0714 | -82.8851
-11 | -1.0029 | 0.01124 | -0.0697 | -89.226
-10.5 | -0.9432 | 0.01014 | -0.0684 | -93.0178
-10 | -0.8825 | 0.00926 | -0.0672 | -95.3024
-9.5 | -0.8222 | 0.00837 | -0.0662 | -98.2318
-9 | -0.7609 | 0.00777 | -0.0654 | -97.9279
-8.5 | -0.6993 | 0.00731 | -0.0648 | -95.6635
-8 | -0.6381 | 0.00682 | -0.0643 | -93.563
-7.5 | -0.5769 | 0.00643 | -0.064 | -89.7201
-7 | -0.5156 | 0.00613 | -0.0638 | -84.1109
-5.5 | -0.3325 | 0.00533 | -0.0637 | -62.3827
-5 | -0.2718 | 0.00513 | -0.0638 | -52.9825
-4.5 | -0.211 | 0.00497 | -0.0641 | -42.4547
-4 | -0.1504 | 0.00483 | -0.0643 | -31.1387
-3.5 | -0.0899 | 0.00467 | -0.0647 | -19.2505
-3 | -0.0296 | 0.00455 | -0.0651 | -6.5055
-2.5 | 0.0307 | 0.00448 | -0.0655 | 6.8527
-2 | 0.0908 | 0.00442 | -0.0659 | 20.543
-1.5 | 0.1508 | 0.00441 | -0.0664 | 34.195
-1 | 0.2108 | 0.00438 | -0.0669 | 48.1279
-0.5 | 0.2706 | 0.00435 | -0.0674 | 62.2069
0 | 0.3303 | 0.00429 | -0.068 | 76.993
0.5 | 0.3896 | 0.00425 | -0.0685 | 91.6706
1 | 0.4481 | 0.00433 | -0.069 | 103.4873
1.5 | 0.5057 | 0.00437 | -0.0695 | 115.7208
2 | 0.562 | 0.00496 | -0.0698 | 113.3065
2.5 | 0.6199 | 0.00528 | -0.07 | 117.4053
3 | 0.6776 | 0.00562 | -0.0702 | 120.5694
3.5 | 0.7353 | 0.00594 | -0.0704 | 123.7879
4 | 0.7933 | 0.00621 | -0.0705 | 127.7456
4.5 | 0.8515 | 0.00643 | -0.0707 | 132.4261
5 | 0.9095 | 0.00666 | -0.0707 | 136.5616
5.5 | 0.9675 | 0.00683 | -0.0708 | 141.6545
6 | 1.0249 | 0.00704 | -0.0706 | 145.5824
6.5 | 1.082 | 0.00726 | -0.0704 | 149.0358
7 | 1.1383 | 0.00752 | -0.0699 | 151.3697
7.5 | 1.1906 | 0.00777 | -0.0685 | 153.2304
8 | 1.2484 | 0.00822 | -0.0682 | 151.8735
8.5 | 1.3031 | 0.00877 | -0.0673 | 148.5861
9 | 1.3577 | 0.00929 | -0.0663 | 146.1464
9.5 | 1.4104 | 0.00994 | -0.0648 | 141.8913
10 | 1.4613 | 0.01068 | -0.063 | 136.8258
10.5 | 1.5117 | 0.01139 | -0.0611 | 132.7217
11 | 1.5604 | 0.01214 | -0.0588 | 128.5338
11.5 | 1.6052 | 0.01305 | -0.0558 | 123.0038
12 | 1.6465 | 0.01398 | -0.0523 | 117.7754
12.5 | 1.6665 | 0.01506 | -0.0451 | 110.6574
13 | 1.6903 | 0.01645 | -0.0395 | 102.7538
13.5 | 1.7132 | 0.01822 | -0.0343 | 94.0285
14 | 1.7321 | 0.0205 | -0.0293 | 84.4927
14.5 | 1.7446 | 0.02348 | -0.0244 | 74.3015
15 | 1.7458 | 0.02757 | -0.0196 | 63.3225
15.5 | 1.7375 | 0.0328 | -0.0155 | 52.9726
16 | 1.7195 | 0.0394 | -0.0126 | 43.6421
16.5 | 1.6906 | 0.04795 | -0.0115 | 35.2576
17 | 1.6581 | 0.05813 | -0.0128 | 28.524
17.5 | 1.6235 | 0.06996 | -0.0165 | 23.2061
18 | 1.586 | 0.08362 | -0.0228 | 18.9668
18.5 | 1.5502 | 0.09849 | -0.031 | 15.7397
19 | 1.5158 | 0.11452 | -0.0409 | 13.2361
19.5 | 1.4805 | 0.13162 | -0.0521 | 11.2483
20 | 1.4468 | 0.14892 | -0.0638 | 9.7153

## 151. Re 20M Mach 0.50 (1)
BIGFOIL.COM POLAR EXPORT
NACA64-410 a=0.6
NACA64-410 a=0.6 |  |  |  | Cl Max: | 1.194 | at alpha= | 20 | deg
JavaFoil+Calcfoil stall+Eppler ext transition |  |  |  | L/D Max: | 140.819 | at alpha= | 4.5 | deg
Re: | 20000000 |  |  | Cd Min: | 0.00509 | at alpha= | -0.5 | deg
Mach: | 0.5 |  |  | Cl=0 at alpha= | -2.7239 | deg
|  |  |  | @ Cl=0.1, Cd= | 0.0056191
|  |  |  | @ Cl=0.4, Cd= | 0.00515
|  |  |  | @ Cl=0.6, Cd= | 0.0053038
alpha (deg) | Cl | Cd | Cm | Cl/Cd
-20 | -0.935 | 0.16993 | -0.03 | -5.5
-19.5 | -0.908 | 0.15972 | -0.03 | -5.684
-19 | -0.881 | 0.15357 | -0.03 | -5.736
-18.5 | -0.853 | 0.15333 | -0.029 | -5.563
-18 | -0.827 | 0.13979 | -0.03 | -5.919
-17.5 | -0.801 | 0.13101 | -0.03 | -6.115
-17 | -0.773 | 0.13624 | -0.029 | -5.672
-16.5 | -0.746 | 0.12511 | -0.03 | -5.963
-16 | -0.719 | 0.11836 | -0.03 | -6.077
-15.5 | -0.693 | 0.10855 | -0.03 | -6.385
-15 | -0.669 | 0.09512 | -0.032 | -7.036
-14.5 | -0.649 | 0.08253 | -0.035 | -7.86
-14 | -0.612 | 0.09218 | -0.031 | -6.64
-13.5 | -0.587 | 0.08442 | -0.032 | -6.952
-13 | -0.565 | 0.073 | -0.036 | -7.745
-12.5 | -0.548 | 0.0601 | -0.04 | -9.111
-12 | -0.574 | 0.02136 | -0.051 | -26.858
-11.5 | -0.576 | 0.01097 | -0.056 | -52.487
-11 | -0.448 | 0.0739 | -0.029 | -6.057
-10.5 | -0.422 | 0.06581 | -0.031 | -6.408
-10 | -0.394 | 0.06324 | -0.029 | -6.226
-9.5 | -0.376 | 0.04789 | -0.039 | -7.85
-9 | -0.421 | 0.00882 | -0.059 | -47.744
-8.5 | -0.388 | 0.00797 | -0.06 | -48.618
-8 | -0.286 | 0.05046 | -0.03 | -5.66
-7.5 | -0.258 | 0.04872 | -0.029 | -5.301
-7 | -0.233 | 0.04228 | -0.034 | -5.506
-6.5 | -0.208 | 0.03699 | -0.039 | -5.618
-6 | -0.178 | 0.03947 | -0.033 | -4.501
-5.5 | -0.303 | 0.00685 | -0.063 | -44.295
-5 | -0.275 | 0.0066 | -0.063 | -41.726
-4.5 | -0.223 | 0.00636 | -0.064 | -35.117
-4 | -0.165 | 0.00615 | -0.065 | -26.778
-3.5 | -0.102 | 0.006 | -0.065 | -16.956
-3 | -0.037 | 0.00584 | -0.066 | -6.251
-2.5 | 0.03 | 0.00572 | -0.066 | 5.27
-2 | 0.098 | 0.00562 | -0.067 | 17.368
-1.5 | 0.166 | 0.00559 | -0.067 | 29.628
-1 | 0.234 | 0.00531 | -0.068 | 44.009
-0.5 | 0.302 | 0.00509 | -0.068 | 59.433
0 | 0.37 | 0.00515 | -0.069 | 71.832
0.5 | 0.438 | 0.00515 | -0.069 | 85.039
1 | 0.506 | 0.00523 | -0.07 | 96.734
1.5 | 0.573 | 0.00528 | -0.07 | 108.565
2 | 0.641 | 0.00534 | -0.071 | 120.059
2.5 | 0.705 | 0.00566 | -0.071 | 124.585
3 | 0.771 | 0.00608 | -0.072 | 126.678
3.5 | 0.834 | 0.00624 | -0.072 | 133.563
4 | 0.895 | 0.00652 | -0.073 | 137.334
4.5 | 0.953 | 0.00677 | -0.073 | 140.819
5 | 1.007 | 0.00853 | -0.074 | 118.12
5.5 | 1.048 | 0.00899 | -0.074 | 116.47
6 | 1.07 | 0.0096 | -0.075 | 111.433
6.5 | 1.059 | 0.01036 | -0.075 | 102.21
7 | 0.947 | 0.0113 | -0.076 | 83.785
7.5 | 0.667 | 0.01254 | -0.076 | 53.205
8 | 0.7 | 0.0124 | -0.076 | 56.488
8.5 | 0.729 | 0.0136 | -0.077 | 53.625
9 | 0.63 | 0.05474 | -0.046 | 11.514
9.5 | 0.791 | 0.0142 | -0.077 | 55.695
10 | 0.819 | 0.01551 | -0.078 | 52.809
10.5 | 0.845 | 0.0174 | -0.078 | 48.542
11 | 0.736 | 0.06859 | -0.049 | 10.735
11.5 | 0.906 | 0.01778 | -0.079 | 50.96
12 | 0.93 | 0.02041 | -0.078 | 45.554
12.5 | 0.945 | 0.02534 | -0.077 | 37.293
13 | 0.849 | 0.07987 | -0.054 | 10.624
13.5 | 0.891 | 0.07277 | -0.06 | 12.244
14 | 0.893 | 0.09285 | -0.052 | 9.613
14.5 | 0.917 | 0.10024 | -0.052 | 9.151
15 | 0.946 | 0.10415 | -0.054 | 9.085
15.5 | 0.961 | 0.1302 | -0.048 | 7.382
16 | 0.988 | 0.13221 | -0.049 | 7.471
16.5 | 1.015 | 0.13885 | -0.051 | 7.311
17 | 1.042 | 0.14318 | -0.052 | 7.274
17.5 | 1.064 | 0.1585 | -0.051 | 6.713
18 | 1.091 | 0.16403 | -0.053 | 6.65
18.5 | 1.117 | 0.1685 | -0.054 | 6.628
19 | 1.144 | 0.17411 | -0.055 | 6.573
19.5 | 1.167 | 0.18481 | -0.055 | 6.316
20 | 1.194 | 0.18874 | -0.056 | 6.324

## 152. Re 20M Mach 0.50 (2)
BIGFOIL.COM POLAR EXPORT
NACA64-410 a=0.6
NACA64-410 a=0.6 |  |  |  | Cl Max: | 1.3462 | at alpha= | 7.5 | deg
XFOIL ncrit=9 |  |  |  | L/D Max: | 148.331 | at alpha= | 6.5 | deg
Re: | 20000000 |  |  | Cd Min: | 0.2462 | at alpha= | -18.5 | deg
Mach: | 0.5 |  |  | Cl=0 at alpha= | -2.745 | deg
|  |  |  | @ Cl=0.1, Cd= | 0.0044849
|  |  |  | @ Cl=0.4, Cd= | 0.0042258
|  |  |  | @ Cl=0.6, Cd= | 0.0044373
alpha (deg) | Cl | Cd | Cm | Cl/Cd
-18.5 | -0.708 | 0.2462 | 0.0488 | -2.8757
-18 | -0.6847 | 0.23809 | 0.0439 | -2.8758
-17.5 | -0.6631 | 0.22893 | 0.0385 | -2.8965
-17 | -0.6411 | 0.21992 | 0.0332 | -2.9152
-16.5 | -0.6224 | 0.20878 | 0.0277 | -2.9811
-16 | -0.6013 | 0.1999 | 0.0225 | -3.008
-15.5 | -0.5804 | 0.19109 | 0.0174 | -3.0373
-15 | -0.5587 | 0.18295 | 0.0124 | -3.0538
-14.5 | -0.537 | 0.17503 | 0.0075 | -3.068
-14 | -0.5202 | 0.16516 | 0.0021 | -3.1497
-13.5 | -0.5045 | 0.15541 | -0.0033 | -3.2463
-13 | -0.4926 | 0.14488 | -0.009 | -3.4001
-12.5 | -0.478 | 0.13577 | -0.0144 | -3.5207
-12 | -0.4614 | 0.1275 | -0.0193 | -3.6188
-11.5 | -0.4395 | 0.12096 | -0.0234 | -3.6334
-11 | -0.4443 | 0.10835 | -0.0306 | -4.1006
-10.5 | -0.4362 | 0.09947 | -0.036 | -4.3852
-10 | -0.4286 | 0.09094 | -0.0412 | -4.713
-9.5 | -0.4239 | 0.08245 | -0.0464 | -5.1413
-9 | -0.4123 | 0.07557 | -0.0506 | -5.4559
-8.5 | -0.4302 | 0.06475 | -0.0578 | -6.644
-8 | -0.4331 | 0.05697 | -0.0629 | -7.6022
-7.5 | -0.4543 | 0.04716 | -0.0729 | -9.6332
-7 | -0.4591 | 0.03738 | -0.0784 | -12.282
-6.5 | -0.4564 | 0.02645 | -0.0812 | -17.2552
-5 | -0.3268 | 0.0058 | -0.0775 | -56.3448
-4.5 | -0.2525 | 0.00533 | -0.0762 | -47.3734
-4 | -0.1791 | 0.00507 | -0.0754 | -35.3254
-3.5 | -0.107 | 0.00488 | -0.075 | -21.9262
-3 | -0.0359 | 0.0047 | -0.0748 | -7.6383
-2.5 | 0.0345 | 0.00456 | -0.0749 | 7.5658
-2 | 0.1043 | 0.00448 | -0.0751 | 23.2812
-1.5 | 0.1735 | 0.00441 | -0.0755 | 39.3424
-1 | 0.2423 | 0.00438 | -0.0759 | 55.3196
-0.5 | 0.3108 | 0.00435 | -0.0765 | 71.4483
0.5 | 0.4472 | 0.00416 | -0.0777 | 107.5
1 | 0.5144 | 0.00413 | -0.0783 | 124.5521
1.5 | 0.5803 | 0.00416 | -0.0788 | 139.4952
2 | 0.6421 | 0.00503 | -0.0786 | 127.6541
2.5 | 0.7071 | 0.00552 | -0.0785 | 128.0978
3 | 0.7725 | 0.00597 | -0.0783 | 129.397
3.5 | 0.8382 | 0.00639 | -0.0778 | 131.1737
4 | 0.9054 | 0.00671 | -0.0773 | 134.9329
4.5 | 0.9732 | 0.00702 | -0.0766 | 138.6325
5 | 1.0414 | 0.00733 | -0.0756 | 142.0737
5.5 | 1.1093 | 0.00767 | -0.0741 | 144.6284
6 | 1.1769 | 0.00801 | -0.0722 | 146.9288
6.5 | 1.2445 | 0.00839 | -0.0698 | 148.3313
7 | 1.309 | 0.00895 | -0.066 | 146.257
7.5 | 1.3462 | 0.01076 | -0.0574 | 125.1115
8 | 1.3265 | 0.0142 | -0.0423 | 93.4155
8.5 | 1.3118 | 0.02002 | -0.0313 | 65.5245
9 | 1.2862 | 0.02715 | -0.0225 | 47.3738
9.5 | 1.2522 | 0.03482 | -0.0165 | 35.9621
10 | 1.2134 | 0.04376 | -0.014 | 27.7285
10.5 | 1.1733 | 0.05422 | -0.0151 | 21.6396
11 | 1.1383 | 0.06607 | -0.0197 | 17.2287
11.5 | 1.1047 | 0.08004 | -0.0279 | 13.8018
12 | 1.0775 | 0.0957 | -0.0387 | 11.2591
12.5 | 1.0622 | 0.11185 | -0.0499 | 9.4966