## index
index | Re | Mach | Datasource
1 | 50000 | 0 | JavaFoil+Calcfoil stall+Eppler ext transition
2 | 50000 | 0 | XFOIL ncrit=9
3 | 50000 | 0.1 | JavaFoil+Calcfoil stall+Eppler ext transition
4 | 50000 | 0.1 | XFOIL ncrit=9
5 | 50000 | 0.25 | JavaFoil+Calcfoil stall+Eppler ext transition
6 | 50000 | 0.25 | XFOIL ncrit=9
7 | 50000 | 0.5 | JavaFoil+Calcfoil stall+Eppler ext transition
8 | 50000 | 0.5 | XFOIL ncrit=9
9 | 100000 | 0 | JavaFoil+Calcfoil stall+Eppler ext transition
10 | 100000 | 0 | XFOIL ncrit=9
11 | 100000 | 0.1 | JavaFoil+Calcfoil stall+Eppler ext transition
12 | 100000 | 0.1 | XFOIL ncrit=9
13 | 100000 | 0.25 | JavaFoil+Calcfoil stall+Eppler ext transition
14 | 100000 | 0.25 | XFOIL ncrit=9
15 | 100000 | 0.5 | JavaFoil+Calcfoil stall+Eppler ext transition
16 | 100000 | 0.5 | XFOIL ncrit=9
17 | 250000 | 0 | JavaFoil+Calcfoil stall+Eppler ext transition
18 | 250000 | 0 | XFOIL ncrit=9
19 | 250000 | 0.1 | JavaFoil+Calcfoil stall+Eppler ext transition
20 | 250000 | 0.1 | XFOIL ncrit=9
21 | 250000 | 0.25 | JavaFoil+Calcfoil stall+Eppler ext transition
22 | 250000 | 0.25 | XFOIL ncrit=9
23 | 250000 | 0.5 | JavaFoil+Calcfoil stall+Eppler ext transition
24 | 250000 | 0.5 | XFOIL ncrit=9
25 | 500000 | 0 | JavaFoil+Calcfoil stall+Eppler ext transition
26 | 500000 | 0 | XFOIL ncrit=9
27 | 500000 | 0.1 | JavaFoil+Calcfoil stall+Eppler ext transition
28 | 500000 | 0.1 | XFOIL ncrit=9
29 | 500000 | 0.25 | JavaFoil+Calcfoil stall+Eppler ext transition
30 | 500000 | 0.25 | XFOIL ncrit=9
31 | 500000 | 0.5 | JavaFoil+Calcfoil stall+Eppler ext transition
32 | 500000 | 0.5 | XFOIL ncrit=9
33 | 750000 | 0 | JavaFoil+Calcfoil stall+Eppler ext transition
34 | 750000 | 0 | XFOIL ncrit=9
35 | 750000 | 0.1 | JavaFoil+Calcfoil stall+Eppler ext transition
36 | 750000 | 0.1 | XFOIL ncrit=9
37 | 750000 | 0.25 | JavaFoil+Calcfoil stall+Eppler ext transition
38 | 750000 | 0.25 | XFOIL ncrit=9
39 | 750000 | 0.5 | JavaFoil+Calcfoil stall+Eppler ext transition
40 | 750000 | 0.5 | XFOIL ncrit=9
41 | 1000000 | 0 | JavaFoil+Calcfoil stall+Eppler ext transition
42 | 1000000 | 0 | XFOIL ncrit=9
43 | 1000000 | 0.1 | JavaFoil+Calcfoil stall+Eppler ext transition
44 | 1000000 | 0.1 | XFOIL ncrit=9
45 | 1000000 | 0.25 | JavaFoil+Calcfoil stall+Eppler ext transition
46 | 1000000 | 0.25 | XFOIL ncrit=9
47 | 1000000 | 0.5 | JavaFoil+Calcfoil stall+Eppler ext transition
48 | 1000000 | 0.5 | XFOIL ncrit=9
49 | 2000000 | 0 | JavaFoil+Calcfoil stall+Eppler ext transition
50 | 2000000 | 0 | XFOIL ncrit=9
51 | 2000000 | 0.1 | JavaFoil+Calcfoil stall+Eppler ext transition
52 | 2000000 | 0.1 | XFOIL ncrit=9
53 | 2000000 | 0.25 | JavaFoil+Calcfoil stall+Eppler ext transition
54 | 2000000 | 0.25 | XFOIL ncrit=9
55 | 2000000 | 0.5 | JavaFoil+Calcfoil stall+Eppler ext transition
56 | 2000000 | 0.5 | XFOIL ncrit=9
57 | 3000000 | 0 | JavaFoil+Calcfoil stall+Eppler ext transition
58 | 3000000 | 0 | XFOIL ncrit=9
59 | 3000000 | 0.1 | JavaFoil+Calcfoil stall+Eppler ext transition
60 | 3000000 | 0.1 | XFOIL ncrit=9
61 | 3000000 | 0.25 | JavaFoil+Calcfoil stall+Eppler ext transition
62 | 3000000 | 0.25 | XFOIL ncrit=9
63 | 3000000 | 0.5 | JavaFoil+Calcfoil stall+Eppler ext transition
64 | 3000000 | 0.5 | XFOIL ncrit=9
65 | 4000000 | 0 | JavaFoil+Calcfoil stall+Eppler ext transition
66 | 4000000 | 0 | XFOIL ncrit=9
67 | 4000000 | 0.1 | JavaFoil+Calcfoil stall+Eppler ext transition
68 | 4000000 | 0.1 | XFOIL ncrit=9
69 | 4000000 | 0.25 | JavaFoil+Calcfoil stall+Eppler ext transition
70 | 4000000 | 0.25 | XFOIL ncrit=9
71 | 4000000 | 0.5 | JavaFoil+Calcfoil stall+Eppler ext transition
72 | 4000000 | 0.5 | XFOIL ncrit=9
73 | 5000000 | 0 | JavaFoil+Calcfoil stall+Eppler ext transition
74 | 5000000 | 0 | XFOIL ncrit=9
75 | 5000000 | 0.1 | JavaFoil+Calcfoil stall+Eppler ext transition
76 | 5000000 | 0.1 | XFOIL ncrit=9
77 | 5000000 | 0.25 | JavaFoil+Calcfoil stall+Eppler ext transition
78 | 5000000 | 0.25 | XFOIL ncrit=9
79 | 5000000 | 0.5 | JavaFoil+Calcfoil stall+Eppler ext transition
80 | 5000000 | 0.5 | XFOIL ncrit=9
81 | 6000000 | 0 | JavaFoil+Calcfoil stall+Eppler ext transition
82 | 6000000 | 0 | XFOIL ncrit=9
83 | 6000000 | 0.1 | JavaFoil+Calcfoil stall+Eppler ext transition
84 | 6000000 | 0.1 | XFOIL ncrit=9
85 | 6000000 | 0.25 | JavaFoil+Calcfoil stall+Eppler ext transition
86 | 6000000 | 0.25 | XFOIL ncrit=9
87 | 6000000 | 0.5 | JavaFoil+Calcfoil stall+Eppler ext transition
88 | 6000000 | 0.5 | XFOIL ncrit=9
89 | 7000000 | 0 | JavaFoil+Calcfoil stall+Eppler ext transition
90 | 7000000 | 0 | XFOIL ncrit=9
91 | 7000000 | 0.1 | JavaFoil+Calcfoil stall+Eppler ext transition
92 | 7000000 | 0.1 | XFOIL ncrit=9
93 | 7000000 | 0.25 | JavaFoil+Calcfoil stall+Eppler ext transition
94 | 7000000 | 0.25 | XFOIL ncrit=9
95 | 7000000 | 0.5 | JavaFoil+Calcfoil stall+Eppler ext transition
96 | 7000000 | 0.5 | XFOIL ncrit=9
97 | 8000000 | 0 | JavaFoil+Calcfoil stall+Eppler ext transition
98 | 8000000 | 0 | XFOIL ncrit=9
99 | 8000000 | 0.1 | JavaFoil+Calcfoil stall+Eppler ext transition
100 | 8000000 | 0.1 | XFOIL ncrit=9
101 | 8000000 | 0.25 | JavaFoil+Calcfoil stall+Eppler ext transition
102 | 8000000 | 0.25 | XFOIL ncrit=9
103 | 8000000 | 0.5 | JavaFoil+Calcfoil stall+Eppler ext transition
104 | 8000000 | 0.5 | XFOIL ncrit=9
105 | 10000000 | 0 | JavaFoil+Calcfoil stall+Eppler ext transition
106 | 10000000 | 0 | XFOIL ncrit=9
107 | 10000000 | 0.1 | JavaFoil+Calcfoil stall+Eppler ext transition
108 | 10000000 | 0.1 | XFOIL ncrit=9
109 | 10000000 | 0.25 | JavaFoil+Calcfoil stall+Eppler ext transition
110 | 10000000 | 0.25 | XFOIL ncrit=9
111 | 10000000 | 0.5 | JavaFoil+Calcfoil stall+Eppler ext transition
112 | 10000000 | 0.5 | XFOIL ncrit=9
113 | 12000000 | 0 | JavaFoil+Calcfoil stall+Eppler ext transition
114 | 12000000 | 0 | XFOIL ncrit=9
115 | 12000000 | 0.1 | JavaFoil+Calcfoil stall+Eppler ext transition
116 | 12000000 | 0.1 | XFOIL ncrit=9
117 | 12000000 | 0.25 | JavaFoil+Calcfoil stall+Eppler ext transition
118 | 12000000 | 0.25 | XFOIL ncrit=9
119 | 12000000 | 0.5 | JavaFoil+Calcfoil stall+Eppler ext transition
120 | 12000000 | 0.5 | XFOIL ncrit=9
121 | 14000000 | 0 | JavaFoil+Calcfoil stall+Eppler ext transition
122 | 14000000 | 0 | XFOIL ncrit=9
123 | 14000000 | 0.1 | JavaFoil+Calcfoil stall+Eppler ext transition
124 | 14000000 | 0.1 | XFOIL ncrit=9
125 | 14000000 | 0.25 | JavaFoil+Calcfoil stall+Eppler ext transition
126 | 14000000 | 0.25 | XFOIL ncrit=9
127 | 14000000 | 0.5 | JavaFoil+Calcfoil stall+Eppler ext transition
128 | 14000000 | 0.5 | XFOIL ncrit=9
129 | 16000000 | 0 | JavaFoil+Calcfoil stall+Eppler ext transition
130 | 16000000 | 0 | XFOIL ncrit=9
131 | 16000000 | 0.1 | JavaFoil+Calcfoil stall+Eppler ext transition
132 | 16000000 | 0.1 | XFOIL ncrit=9
133 | 16000000 | 0.25 | JavaFoil+Calcfoil stall+Eppler ext transition
134 | 16000000 | 0.25 | XFOIL ncrit=9
135 | 16000000 | 0.5 | JavaFoil+Calcfoil stall+Eppler ext transition
136 | 16000000 | 0.5 | XFOIL ncrit=9
137 | 18000000 | 0 | JavaFoil+Calcfoil stall+Eppler ext transition
138 | 18000000 | 0 | XFOIL ncrit=9
139 | 18000000 | 0.1 | JavaFoil+Calcfoil stall+Eppler ext transition
140 | 18000000 | 0.1 | XFOIL ncrit=9
141 | 18000000 | 0.25 | JavaFoil+Calcfoil stall+Eppler ext transition
142 | 18000000 | 0.25 | XFOIL ncrit=9
143 | 18000000 | 0.5 | JavaFoil+Calcfoil stall+Eppler ext transition
144 | 18000000 | 0.5 | XFOIL ncrit=9
145 | 20000000 | 0 | JavaFoil+Calcfoil stall+Eppler ext transition
146 | 20000000 | 0 | XFOIL ncrit=9
147 | 20000000 | 0.1 | JavaFoil+Calcfoil stall+Eppler ext transition
148 | 20000000 | 0.1 | XFOIL ncrit=9
149 | 20000000 | 0.25 | JavaFoil+Calcfoil stall+Eppler ext transition
150 | 20000000 | 0.25 | XFOIL ncrit=9
151 | 20000000 | 0.5 | JavaFoil+Calcfoil stall+Eppler ext transition
152 | 20000000 | 0.5 | XFOIL ncrit=9

## 1. Re 50k Mach 0.00 (1)
BIGFOIL.COM POLAR EXPORT
NACA66(2)-215
NACA66(2)-215 |  |  |  | Cl Max: | 1.027 | at alpha= | 13 | deg
JavaFoil+Calcfoil stall+Eppler ext transition |  |  |  | L/D Max: | 29.777 | at alpha= | 4 | deg
Re: | 50000 |  |  | Cd Min: | 0.0194 | at alpha= | -2.5 | deg
Mach: | 0 |  |  | Cl=0 at alpha= | -1.681 | deg
|  |  |  | @ Cl=0.1, Cd= | 0.019575
|  |  |  | @ Cl=0.4, Cd= | 0.020156
|  |  |  | @ Cl=0.6, Cd= | 0.021772
alpha (deg) | Cl | Cd | Cm | Cl/Cd
-20 | -0.69 | 0.36247 | 0.003 | -1.903
-19.5 | -0.713 | 0.32963 | 0.003 | -2.163
-19 | -0.736 | 0.30355 | 0.003 | -2.423
-18.5 | -0.758 | 0.28984 | 0.002 | -2.614
-18 | -0.779 | 0.27833 | 0.002 | -2.798
-17.5 | -0.799 | 0.25727 | 0.001 | -3.104
-17 | -0.817 | 0.24238 | 0.001 | -3.37
-16.5 | -0.833 | 0.22485 | 0 | -3.707
-16 | -0.848 | 0.20839 | 0 | -4.068
-15.5 | -0.854 | 0.19329 | -0.001 | -4.418
-15 | -0.855 | 0.17967 | -0.001 | -4.756
-14.5 | -0.853 | 0.16888 | -0.002 | -5.049
-14 | -0.848 | 0.15695 | -0.002 | -5.405
-13.5 | -0.841 | 0.14395 | -0.003 | -5.844
-13 | -0.831 | 0.13416 | -0.003 | -6.197
-12.5 | -0.818 | 0.12271 | -0.003 | -6.67
-12 | -0.803 | 0.11406 | -0.004 | -7.038
-11.5 | -0.784 | 0.10722 | -0.004 | -7.313
-11 | -0.762 | 0.09837 | -0.005 | -7.751
-10.5 | -0.738 | 0.09149 | -0.005 | -8.066
-10 | -0.711 | 0.08534 | -0.006 | -8.329
-9.5 | -0.681 | 0.08046 | -0.006 | -8.461
-9 | -0.648 | 0.07311 | -0.007 | -8.869
-8.5 | -0.614 | 0.068 | -0.007 | -9.023
-8 | -0.577 | 0.06433 | -0.008 | -8.962
-7.5 | -0.538 | 0.05998 | -0.009 | -8.966
-7 | -0.497 | 0.05651 | -0.009 | -8.79
-6.5 | -0.454 | 0.05303 | -0.01 | -8.57
-6 | -0.411 | 0.04938 | -0.011 | -8.32
-5.5 | -0.366 | 0.0469 | -0.011 | -7.801
-5 | -0.32 | 0.0442 | -0.012 | -7.244
-4.5 | -0.273 | 0.04242 | -0.014 | -6.447
-4 | -0.226 | 0.04046 | -0.014 | -5.584
-3.5 | -0.178 | 0.03888 | -0.015 | -4.575
-3 | -0.156 | 0.01973 | -0.032 | -7.927
-2.5 | -0.097 | 0.0194 | -0.034 | -5.014
-2 | -0.037 | 0.01985 | -0.034 | -1.839
-1.5 | 0.021 | 0.0197 | -0.035 | 1.078
-1 | 0.079 | 0.0196 | -0.036 | 4.038
-0.5 | 0.137 | 0.01953 | -0.037 | 7.022
0 | 0.196 | 0.0194 | -0.038 | 10.086
0.5 | 0.253 | 0.01956 | -0.04 | 12.953
1 | 0.311 | 0.01975 | -0.041 | 15.76
1.5 | 0.369 | 0.01999 | -0.042 | 18.442
2 | 0.425 | 0.02029 | -0.043 | 20.956
2.5 | 0.482 | 0.02065 | -0.045 | 23.329
3 | 0.556 | 0.02127 | -0.048 | 26.156
3.5 | 0.613 | 0.02192 | -0.049 | 27.972
4 | 0.669 | 0.02247 | -0.05 | 29.777
4.5 | 0.598 | 0.04077 | -0.025 | 14.672
5 | 0.642 | 0.04249 | -0.025 | 15.116
5.5 | 0.685 | 0.04491 | -0.025 | 15.254
6 | 0.725 | 0.04842 | -0.022 | 14.98
6.5 | 0.765 | 0.05109 | -0.023 | 14.978
7 | 0.803 | 0.05458 | -0.023 | 14.702
7.5 | 0.838 | 0.0588 | -0.023 | 14.247
8 | 0.87 | 0.06323 | -0.023 | 13.766
8.5 | 0.9 | 0.06748 | -0.023 | 13.342
9 | 0.927 | 0.07302 | -0.024 | 12.701
9.5 | 0.952 | 0.07864 | -0.024 | 12.1
10 | 0.972 | 0.08453 | -0.025 | 11.502
10.5 | 0.99 | 0.09116 | -0.025 | 10.858
11 | 1.004 | 0.10169 | -0.025 | 9.871
11.5 | 1.015 | 0.10676 | -0.026 | 9.504
12 | 1.022 | 0.11705 | -0.026 | 8.729
12.5 | 1.026 | 0.12866 | -0.026 | 7.973
13 | 1.027 | 0.13805 | -0.027 | 7.436
13.5 | 1.024 | 0.15222 | -0.027 | 6.729
14 | 1.019 | 0.16195 | -0.028 | 6.293
14.5 | 1.011 | 0.16934 | -0.029 | 5.973
15 | 1.001 | 0.18001 | -0.029 | 5.562
15.5 | 0.989 | 0.19144 | -0.029 | 5.164
16 | 0.974 | 0.21077 | -0.03 | 4.622
16.5 | 0.958 | 0.23524 | -0.03 | 4.072
17 | 0.94 | 0.23744 | -0.031 | 3.96
17.5 | 0.921 | 0.26185 | -0.031 | 3.519
18 | 0.901 | 0.29162 | -0.031 | 3.091

## 2. Re 50k Mach 0.00 (2)
BIGFOIL.COM POLAR EXPORT
NACA66(2)-215
NACA66(2)-215 |  |  |  | Cl Max: | 0.9875 | at alpha= | 9.5 | deg
XFOIL ncrit=9 |  |  |  | L/D Max: | 21.0599 | at alpha= | 8.5 | deg
Re: | 50000 |  |  | Cd Min: | 0.16592 | at alpha= | 14.5 | deg
Mach: | 0 |  |  | Cl=0 at alpha= | 1.8024 | deg
|  |  |  | @ Cl=0.1, Cd= | 0.046831
|  |  |  | @ Cl=0.4, Cd= | 0.055964
|  |  |  | @ Cl=0.6, Cd= | 0.16592
alpha (deg) | Cl | Cd | Cm | Cl/Cd
-12.5 | -0.3159 | 0.13435 | -0.0359 | -2.3513
-12 | -0.325 | 0.13158 | -0.0325 | -2.47
-11.5 | -0.34 | 0.12905 | -0.0289 | -2.6346
-11 | -0.3667 | 0.1266 | -0.0253 | -2.8965
-10.5 | -0.3578 | 0.12121 | -0.022 | -2.9519
-10 | -0.3667 | 0.11673 | -0.0187 | -3.1414
-9.5 | -0.3849 | 0.11209 | -0.0154 | -3.4338
-9 | -0.6877 | 0.08833 | -0.0308 | -7.7856
-8 | -0.8394 | 0.07032 | -0.0158 | -11.9369
-7.5 | -0.8509 | 0.06195 | -0.0097 | -13.7353
-7 | -0.8502 | 0.05495 | -0.0035 | -15.4722
-6.5 | -0.8297 | 0.04902 | 0.0009 | -16.9257
-6 | -0.7994 | 0.04435 | 0.0046 | -18.0248
-5.5 | -0.7585 | 0.04027 | 0.0074 | -18.8354
-5 | -0.7134 | 0.0374 | 0.0098 | -19.0749
-4.5 | -0.6554 | 0.03493 | 0.0107 | -18.7632
-4 | -0.1563 | 0.04396 | -0.0351 | -3.5555
-3.5 | -0.1479 | 0.04302 | -0.0312 | -3.4379
-3 | -0.1373 | 0.04228 | -0.0272 | -3.2474
-2.5 | -0.1249 | 0.0417 | -0.0232 | -2.9952
-2 | -0.1112 | 0.04127 | -0.0192 | -2.6945
-1.5 | -0.0966 | 0.04094 | -0.0151 | -2.3596
-1 | -0.0815 | 0.04071 | -0.0111 | -2.002
-0.5 | -0.066 | 0.04057 | -0.007 | -1.6268
0 | -0.0506 | 0.0405 | -0.0029 | -1.2494
0.5 | -0.0356 | 0.04051 | 0.0012 | -0.8788
1 | -0.0211 | 0.04058 | 0.0054 | -0.51996
1.5 | -0.0075 | 0.04071 | 0.0097 | -0.18423
2 | 0.0049 | 0.04089 | 0.014 | 0.11983
2.5 | 0.0159 | 0.04112 | 0.0184 | 0.38667
3 | 0.0253 | 0.04137 | 0.0229 | 0.61155
3.5 | 0.0328 | 0.04165 | 0.0275 | 0.78752
4 | 0.0387 | 0.04193 | 0.0322 | 0.92297
4.5 | 0.0435 | 0.04225 | 0.0367 | 1.0296
5 | 0.0496 | 0.04277 | 0.0406 | 1.1597
5.5 | 0.0622 | 0.04386 | 0.0429 | 1.4181
6 | 0.1047 | 0.0472 | 0.0388 | 2.2182
6.5 | 0.323 | 0.05501 | 0.0106 | 5.8717
7 | 0.4029 | 0.056 | 0.0071 | 7.1946
7.5 | 0.6413 | 0.03291 | 0.0181 | 19.4865
8 | 0.6484 | 0.03555 | 0.0256 | 18.2391
8.5 | 0.9359 | 0.04444 | -0.0054 | 21.0599
9 | 0.9733 | 0.04919 | -0.0028 | 19.7865
9.5 | 0.9875 | 0.05439 | 0.003 | 18.1559
10 | 0.959 | 0.05763 | 0.0152 | 16.6406
10.5 | 0.9325 | 0.0634 | 0.0241 | 14.7082
11 | 0.9087 | 0.07023 | 0.0305 | 12.9389
11.5 | 0.8644 | 0.07741 | 0.0362 | 11.1665
12 | 0.7602 | 0.08892 | 0.0371 | 8.5493
12.5 | 0.6669 | 0.11116 | 0.0245 | 5.9995
13 | 0.5582 | 0.14403 | -0.0032 | 3.8756
13.5 | 0.5694 | 0.15127 | -0.0051 | 3.7641
14 | 0.588 | 0.15891 | -0.0068 | 3.7002
14.5 | 0.5994 | 0.16592 | -0.009 | 3.6126

## 3. Re 50k Mach 0.10 (1)
BIGFOIL.COM POLAR EXPORT
NACA66(2)-215
NACA66(2)-215 |  |  |  | Cl Max: | 1.013 | at alpha= | 12.5 | deg
JavaFoil+Calcfoil stall+Eppler ext transition |  |  |  | L/D Max: | 29.785 | at alpha= | 4 | deg
Re: | 50000 |  |  | Cd Min: | 0.01943 | at alpha= | 0 | deg
Mach: | 0.1 |  |  | Cl=0 at alpha= | -1.681 | deg
|  |  |  | @ Cl=0.1, Cd= | 0.019633
|  |  |  | @ Cl=0.4, Cd= | 0.020228
|  |  |  | @ Cl=0.6, Cd= | 0.021825
alpha (deg) | Cl | Cd | Cm | Cl/Cd
-19.5 | -0.66 | 0.35646 | 0.003 | -1.852
-19 | -0.686 | 0.33626 | 0.003 | -2.041
-18.5 | -0.712 | 0.30444 | 0.002 | -2.338
-18 | -0.737 | 0.28422 | 0.002 | -2.592
-17.5 | -0.76 | 0.26678 | 0.001 | -2.85
-17 | -0.783 | 0.25496 | 0.001 | -3.069
-16.5 | -0.803 | 0.23033 | 0 | -3.486
-16 | -0.821 | 0.21293 | 0 | -3.856
-15.5 | -0.831 | 0.19696 | -0.001 | -4.218
-15 | -0.834 | 0.18506 | -0.001 | -4.508
-14.5 | -0.835 | 0.17878 | -0.002 | -4.672
-14 | -0.834 | 0.15629 | -0.002 | -5.333
-13.5 | -0.829 | 0.14533 | -0.003 | -5.704
-13 | -0.821 | 0.13611 | -0.003 | -6.034
-12.5 | -0.811 | 0.12613 | -0.003 | -6.426
-12 | -0.797 | 0.11779 | -0.004 | -6.764
-11.5 | -0.78 | 0.1069 | -0.004 | -7.293
-11 | -0.759 | 0.09947 | -0.005 | -7.635
-10.5 | -0.736 | 0.09369 | -0.005 | -7.858
-10 | -0.71 | 0.08489 | -0.006 | -8.363
-9.5 | -0.681 | 0.08193 | -0.006 | -8.309
-9 | -0.649 | 0.07392 | -0.007 | -8.78
-8.5 | -0.615 | 0.06875 | -0.008 | -8.941
-8 | -0.578 | 0.06496 | -0.008 | -8.897
-7.5 | -0.539 | 0.0596 | -0.009 | -9.049
-7 | -0.498 | 0.05641 | -0.009 | -8.837
-6.5 | -0.456 | 0.05291 | -0.01 | -8.622
-6 | -0.412 | 0.04977 | -0.01 | -8.287
-5.5 | -0.368 | 0.04669 | -0.011 | -7.872
-5 | -0.322 | 0.04425 | -0.013 | -7.269
-4.5 | -0.275 | 0.04239 | -0.014 | -6.482
-4 | -0.227 | 0.04053 | -0.015 | -5.601
-3.5 | -0.179 | 0.03894 | -0.015 | -4.59
-3 | -0.157 | 0.01978 | -0.033 | -7.946
-2.5 | -0.098 | 0.01945 | -0.034 | -5.026
-2 | -0.037 | 0.01988 | -0.034 | -1.846
-1.5 | 0.021 | 0.01974 | -0.035 | 1.081
-1 | 0.08 | 0.01965 | -0.036 | 4.046
-0.5 | 0.138 | 0.0196 | -0.037 | 7.032
0 | 0.197 | 0.01943 | -0.039 | 10.119
0.5 | 0.255 | 0.0196 | -0.04 | 12.997
1 | 0.313 | 0.01981 | -0.041 | 15.784
1.5 | 0.37 | 0.02007 | -0.042 | 18.462
2 | 0.427 | 0.02037 | -0.044 | 20.981
2.5 | 0.484 | 0.02071 | -0.045 | 23.385
3 | 0.559 | 0.02135 | -0.048 | 26.176
3.5 | 0.616 | 0.02201 | -0.049 | 27.991
4 | 0.672 | 0.02256 | -0.05 | 29.785
4.5 | 0.601 | 0.04087 | -0.025 | 14.706
5 | 0.645 | 0.04257 | -0.025 | 15.156
5.5 | 0.688 | 0.04496 | -0.025 | 15.3
6 | 0.729 | 0.04802 | -0.024 | 15.18
6.5 | 0.768 | 0.05114 | -0.023 | 15.016
7 | 0.805 | 0.05507 | -0.023 | 14.62
7.5 | 0.84 | 0.05881 | -0.023 | 14.281
8 | 0.872 | 0.06313 | -0.023 | 13.813
8.5 | 0.901 | 0.06838 | -0.023 | 13.182
9 | 0.928 | 0.07413 | -0.024 | 12.512
9.5 | 0.95 | 0.07972 | -0.024 | 11.923
10 | 0.97 | 0.08641 | -0.025 | 11.224
10.5 | 0.986 | 0.09322 | -0.025 | 10.575
11 | 0.998 | 0.10174 | -0.025 | 9.808
11.5 | 1.006 | 0.10868 | -0.026 | 9.261
12 | 1.011 | 0.12235 | -0.026 | 8.265
12.5 | 1.013 | 0.13057 | -0.026 | 7.755
13 | 1.01 | 0.14408 | -0.027 | 7.014
13.5 | 1.005 | 0.15353 | -0.027 | 6.547
14 | 0.997 | 0.16916 | -0.028 | 5.892
14.5 | 0.985 | 0.17103 | -0.029 | 5.762
15 | 0.972 | 0.18749 | -0.029 | 5.182
15.5 | 0.955 | 0.19918 | -0.03 | 4.797
16 | 0.937 | 0.21954 | -0.03 | 4.269
16.5 | 0.917 | 0.24601 | -0.03 | 3.728
17 | 0.896 | 0.24769 | -0.031 | 3.617
17.5 | 0.873 | 0.25054 | -0.032 | 3.485

## 4. Re 50k Mach 0.10 (2)
BIGFOIL.COM POLAR EXPORT
NACA66(2)-215
NACA66(2)-215 |  |  |  | Cl Max: | 0.9822 | at alpha= | 9.5 | deg
XFOIL ncrit=9 |  |  |  | L/D Max: | 20.842 | at alpha= | 8.5 | deg
Re: | 50000 |  |  | Cd Min: | 0.16627 | at alpha= | 14.5 | deg
Mach: | 0.1 |  |  | Cl=0 at alpha= | 1.7857 | deg
|  |  |  | @ Cl=0.1, Cd= | 0.047075
|  |  |  | @ Cl=0.4, Cd= | 0.055817
|  |  |  | @ Cl=0.6, Cd= | 0.16627
alpha (deg) | Cl | Cd | Cm | Cl/Cd
-12 | -0.404 | 0.13172 | -0.0378 | -3.0671
-11.5 | -0.3885 | 0.1255 | -0.0363 | -3.0956
-11 | -0.4176 | 0.12318 | -0.033 | -3.3902
-10.5 | -0.3958 | 0.11672 | -0.0294 | -3.391
-10 | -0.4082 | 0.11292 | -0.0246 | -3.6149
-9.5 | -0.5575 | 0.09653 | -0.0355 | -5.7754
-9 | -0.6944 | 0.0895 | -0.0308 | -7.7587
-8.5 | -0.7708 | 0.07904 | -0.0252 | -9.752
-8 | -0.8281 | 0.0708 | -0.0174 | -11.6963
-7.5 | -0.8487 | 0.06274 | -0.0106 | -13.5273
-7 | -0.8511 | 0.05575 | -0.0042 | -15.2664
-6.5 | -0.8323 | 0.04973 | 0.0004 | -16.7364
-6 | -0.8034 | 0.04495 | 0.0042 | -17.8732
-5.5 | -0.7634 | 0.04075 | 0.0072 | -18.7337
-5 | -0.7183 | 0.03774 | 0.0097 | -19.0329
-4.5 | -0.6606 | 0.03519 | 0.0106 | -18.7724
-4 | -0.157 | 0.04422 | -0.0352 | -3.5504
-3.5 | -0.1486 | 0.04326 | -0.0313 | -3.435
-3 | -0.1379 | 0.0425 | -0.0273 | -3.2447
-2.5 | -0.1255 | 0.04191 | -0.0233 | -2.9945
-2 | -0.1117 | 0.04146 | -0.0193 | -2.6942
-1.5 | -0.097 | 0.04113 | -0.0152 | -2.3584
-1 | -0.0817 | 0.0409 | -0.0112 | -1.9976
-0.5 | -0.0662 | 0.04075 | -0.0071 | -1.6245
0 | -0.0507 | 0.04069 | -0.003 | -1.246
0.5 | -0.0355 | 0.0407 | 0.0012 | -0.87224
1 | -0.0209 | 0.04077 | 0.0054 | -0.51263
1.5 | -0.0072 | 0.04091 | 0.0096 | -0.176
2 | 0.0054 | 0.0411 | 0.014 | 0.13139
2.5 | 0.0165 | 0.04134 | 0.0184 | 0.39913
3 | 0.0261 | 0.04161 | 0.0229 | 0.62725
3.5 | 0.0338 | 0.0419 | 0.0275 | 0.80668
4 | 0.0398 | 0.0422 | 0.0321 | 0.94313
4.5 | 0.0446 | 0.04254 | 0.0366 | 1.0484
5 | 0.0505 | 0.04306 | 0.0406 | 1.1728
5.5 | 0.0623 | 0.04411 | 0.0431 | 1.4124
6 | 0.1115 | 0.04798 | 0.0377 | 2.3239
6.5 | 0.3201 | 0.05503 | 0.0114 | 5.8168
7 | 0.397 | 0.0561 | 0.0083 | 7.0766
7.5 | 0.6381 | 0.03336 | 0.0192 | 19.1277
8 | 0.6536 | 0.03592 | 0.026 | 18.196
8.5 | 0.9381 | 0.04501 | -0.0046 | 20.842
9 | 0.9686 | 0.04958 | -0.0007 | 19.5361
9.5 | 0.9822 | 0.05472 | 0.0051 | 17.9496
10 | 0.952 | 0.05809 | 0.0172 | 16.3884
10.5 | 0.9232 | 0.06382 | 0.0261 | 14.4657
11 | 0.8929 | 0.07042 | 0.0329 | 12.6796
11.5 | 0.8632 | 0.07826 | 0.0369 | 11.0299
12 | 0.7463 | 0.09023 | 0.0371 | 8.2711
12.5 | 0.6608 | 0.11261 | 0.024 | 5.868
13 | 0.5571 | 0.14446 | -0.003 | 3.8564
13.5 | 0.5679 | 0.15169 | -0.005 | 3.7438
14 | 0.5863 | 0.1593 | -0.0067 | 3.6805
14.5 | 0.5976 | 0.16627 | -0.0091 | 3.5942

## 5. Re 50k Mach 0.25 (1)
BIGFOIL.COM POLAR EXPORT
NACA66(2)-215
NACA66(2)-215 |  |  |  | Cl Max: | 0.946 | at alpha= | 10.5 | deg
JavaFoil+Calcfoil stall+Eppler ext transition |  |  |  | L/D Max: | 28.066 | at alpha= | 3.5 | deg
Re: | 50000 |  |  | Cd Min: | 0.01975 | at alpha= | -2.5 | deg
Mach: | 0.25 |  |  | Cl=0 at alpha= | -1.6833 | deg
|  |  |  | @ Cl=0.1, Cd= | 0.019939
|  |  |  | @ Cl=0.4, Cd= | 0.020512
|  |  |  | @ Cl=0.6, Cd= | 0.040463
alpha (deg) | Cl | Cd | Cm | Cl/Cd
-17 | -0.466 | 0.43189 | 0.001 | -1.079
-16.5 | -0.526 | 0.34606 | 0 | -1.519
-16 | -0.581 | 0.29427 | 0 | -1.975
-15.5 | -0.623 | 0.26457 | -0.001 | -2.353
-15 | -0.654 | 0.23662 | -0.001 | -2.763
-14.5 | -0.681 | 0.22843 | -0.002 | -2.98
-14 | -0.703 | 0.19648 | -0.002 | -3.579
-13.5 | -0.721 | 0.17975 | -0.003 | -4.009
-13 | -0.733 | 0.15721 | -0.003 | -4.663
-12.5 | -0.74 | 0.14452 | -0.004 | -5.122
-12 | -0.742 | 0.13092 | -0.004 | -5.668
-11.5 | -0.739 | 0.11914 | -0.005 | -6.2
-11 | -0.73 | 0.11009 | -0.005 | -6.632
-10.5 | -0.717 | 0.10078 | -0.006 | -7.111
-10 | -0.698 | 0.09576 | -0.006 | -7.292
-9.5 | -0.676 | 0.08752 | -0.007 | -7.72
-9 | -0.649 | 0.07701 | -0.007 | -8.425
-8.5 | -0.618 | 0.07149 | -0.008 | -8.647
-8 | -0.584 | 0.06741 | -0.008 | -8.665
-7.5 | -0.547 | 0.06175 | -0.009 | -8.861
-7 | -0.507 | 0.05776 | -0.009 | -8.783
-6.5 | -0.465 | 0.0542 | -0.01 | -8.587
-6 | -0.422 | 0.05 | -0.011 | -8.435
-5.5 | -0.376 | 0.04735 | -0.012 | -7.946
-5 | -0.33 | 0.0447 | -0.013 | -7.374
-4.5 | -0.282 | 0.04271 | -0.014 | -6.599
-4 | -0.233 | 0.04078 | -0.015 | -5.713
-3.5 | -0.184 | 0.03913 | -0.016 | -4.69
-3 | -0.161 | 0.0201 | -0.033 | -8.021
-2.5 | -0.1 | 0.01975 | -0.035 | -5.078
-2 | -0.038 | 0.02018 | -0.035 | -1.867
-1.5 | 0.022 | 0.02003 | -0.036 | 1.094
-1 | 0.082 | 0.01996 | -0.037 | 4.089
-0.5 | 0.141 | 0.01989 | -0.038 | 7.111
0 | 0.202 | 0.01976 | -0.04 | 10.216
0.5 | 0.261 | 0.01993 | -0.041 | 13.12
1 | 0.321 | 0.02015 | -0.042 | 15.929
1.5 | 0.38 | 0.0204 | -0.043 | 18.646
2 | 0.439 | 0.02073 | -0.045 | 21.165
2.5 | 0.497 | 0.02109 | -0.046 | 23.571
3 | 0.573 | 0.0218 | -0.049 | 26.299
3.5 | 0.632 | 0.02251 | -0.05 | 28.066
4 | 0.57 | 0.0391 | -0.025 | 14.575
4.5 | 0.616 | 0.04119 | -0.025 | 14.958
5 | 0.661 | 0.04286 | -0.025 | 15.421
5.5 | 0.703 | 0.04581 | -0.024 | 15.348
6 | 0.743 | 0.04931 | -0.022 | 15.072
6.5 | 0.782 | 0.05221 | -0.023 | 14.98
7 | 0.817 | 0.05631 | -0.023 | 14.517
7.5 | 0.849 | 0.06027 | -0.023 | 14.094
8 | 0.878 | 0.06581 | -0.023 | 13.337
8.5 | 0.902 | 0.0708 | -0.024 | 12.736
9 | 0.921 | 0.07761 | -0.024 | 11.867
9.5 | 0.935 | 0.08413 | -0.025 | 11.114
10 | 0.944 | 0.09193 | -0.025 | 10.264
10.5 | 0.946 | 0.10155 | -0.026 | 9.319
11 | 0.943 | 0.11414 | -0.026 | 8.262
11.5 | 0.934 | 0.12345 | -0.027 | 7.565
12 | 0.918 | 0.1411 | -0.027 | 6.508
12.5 | 0.897 | 0.15651 | -0.027 | 5.729
13 | 0.869 | 0.16236 | -0.028 | 5.354
13.5 | 0.836 | 0.19383 | -0.029 | 4.313
14 | 0.798 | 0.21555 | -0.029 | 3.701
14.5 | 0.755 | 0.24725 | -0.03 | 3.052
15 | 0.707 | 0.20532 | -0.031 | 3.443
15.5 | 0.655 | 0.23278 | -0.031 | 2.815

## 6. Re 50k Mach 0.25 (2)
BIGFOIL.COM POLAR EXPORT
NACA66(2)-215
NACA66(2)-215 |  |  |  | Cl Max: | 0.94 | at alpha= | 9 | deg
XFOIL ncrit=9 |  |  |  | L/D Max: | 20.8209 | at alpha= | 8 | deg
Re: | 50000 |  |  | Cd Min: | 0.16138 | at alpha= | 14 | deg
Mach: | 0.25 |  |  | Cl=0 at alpha= | 1.7105 | deg
|  |  |  | @ Cl=0.1, Cd= | 0.048165
|  |  |  | @ Cl=0.4, Cd= | 0.056669
|  |  |  | @ Cl=0.6, Cd= | 0.16138
alpha (deg) | Cl | Cd | Cm | Cl/Cd
-12 | -0.3911 | 0.1338 | -0.0388 | -2.923
-11.5 | -0.383 | 0.12836 | -0.0369 | -2.9838
-11 | -0.4152 | 0.12672 | -0.033 | -3.2765
-10 | -0.414 | 0.11666 | -0.0242 | -3.5488
-9.5 | -0.6014 | 0.09563 | -0.0422 | -6.2888
-8.5 | -0.7411 | 0.08032 | -0.0316 | -9.2268
-8 | -0.8186 | 0.07394 | -0.0217 | -11.0711
-7.5 | -0.8323 | 0.06661 | -0.0156 | -12.4951
-7 | -0.8499 | 0.05992 | -0.0083 | -14.1839
-6.5 | -0.8415 | 0.05364 | -0.0028 | -15.6879
-6 | -0.822 | 0.04829 | 0.002 | -17.0222
-5.5 | -0.7881 | 0.04349 | 0.0057 | -18.1214
-5 | -0.7445 | 0.03975 | 0.0086 | -18.7296
-4.5 | -0.6901 | 0.03674 | 0.0102 | -18.7833
-4 | -0.1975 | 0.04602 | -0.0285 | -4.2916
-3.5 | -0.1522 | 0.04456 | -0.032 | -3.4156
-3 | -0.1413 | 0.04371 | -0.028 | -3.2327
-2.5 | -0.1285 | 0.04304 | -0.0239 | -2.9856
-2 | -0.1144 | 0.04255 | -0.0198 | -2.6886
-1.5 | -0.0992 | 0.04218 | -0.0157 | -2.3518
-1 | -0.0834 | 0.04193 | -0.0116 | -1.989
-0.5 | -0.0673 | 0.04177 | -0.0074 | -1.6112
0 | -0.0511 | 0.04171 | -0.0033 | -1.2251
0.5 | -0.0353 | 0.04173 | 0.0009 | -0.84591
1 | -0.02 | 0.04183 | 0.0052 | -0.47813
1.5 | -0.0056 | 0.04201 | 0.0095 | -0.1333
2 | 0.0077 | 0.04225 | 0.0138 | 0.18225
2.5 | 0.0196 | 0.04255 | 0.0182 | 0.46063
3 | 0.03 | 0.0429 | 0.0227 | 0.6993
3.5 | 0.0386 | 0.04329 | 0.0272 | 0.89166
4 | 0.0455 | 0.0437 | 0.0318 | 1.0412
4.5 | 0.0508 | 0.04414 | 0.0363 | 1.1509
5 | 0.056 | 0.0447 | 0.0405 | 1.2528
5.5 | 0.064 | 0.04561 | 0.0437 | 1.4032
6 | 0.1436 | 0.05126 | 0.0325 | 2.8014
6.5 | 0.3567 | 0.05649 | 0.0087 | 6.3144
7 | 0.4315 | 0.0568 | 0.0072 | 7.5968
7.5 | 0.6313 | 0.03558 | 0.024 | 17.7431
8 | 0.8953 | 0.043 | -0.0011 | 20.8209
8.5 | 0.9377 | 0.04774 | 0.0018 | 19.6418
9 | 0.94 | 0.05176 | 0.0099 | 18.1607
9.5 | 0.924 | 0.05547 | 0.0199 | 16.6577
10 | 0.9031 | 0.06014 | 0.0287 | 15.0166
10.5 | 0.866 | 0.06575 | 0.0367 | 13.1711
11 | 0.8213 | 0.07308 | 0.0414 | 11.2384
11.5 | 0.7838 | 0.08236 | 0.0424 | 9.5168
12 | 0.6765 | 0.09979 | 0.0341 | 6.7792
12.5 | 0.5452 | 0.13852 | 0.001 | 3.9359
13 | 0.5524 | 0.14676 | -0.0021 | 3.764
13.5 | 0.5614 | 0.15399 | -0.0045 | 3.6457
14 | 0.5782 | 0.16138 | -0.0066 | 3.5828

## 7. Re 50k Mach 0.50 (1)
BIGFOIL.COM POLAR EXPORT
NACA66(2)-215
NACA66(2)-215 |  |  |  | Cl Max: | 1.193 | at alpha= | 20 | deg
JavaFoil+Calcfoil stall+Eppler ext transition |  |  |  | L/D Max: | 26.567 | at alpha= | 3 | deg
Re: | 50000 |  |  | Cd Min: | 0.02083 | at alpha= | -2 | deg
Mach: | 0.5 |  |  | Cl=0 at alpha= | -1.6791 | deg
|  |  |  | @ Cl=0.1, Cd= | 0.021225
|  |  |  | @ Cl=0.4, Cd= | 0.021787
|  |  |  | @ Cl=0.6, Cd= | 0.039147
alpha (deg) | Cl | Cd | Cm | Cl/Cd
-20 | -1.019 | 0.44309 | 0.006 | -2.299
-19.5 | -0.992 | 0.44839 | 0.005 | -2.212
-19 | -0.965 | 0.45228 | 0.004 | -2.134
-18.5 | -0.933 | 0.39401 | 0.003 | -2.369
-18 | -0.906 | 0.38301 | 0.003 | -2.366
-17.5 | -0.879 | 0.38471 | 0.002 | -2.285
-17 | -0.852 | 0.38145 | 0.001 | -2.233
-16.5 | -0.825 | 0.35906 | 0 | -2.297
-16 | -0.798 | 0.36959 | 0 | -2.158
-15.5 | -0.77 | 0.36606 | -0.001 | -2.105
-15 | -0.743 | 0.32908 | -0.002 | -2.258
-14.5 | -0.716 | 0.31628 | -0.002 | -2.263
-14 | -0.686 | 0.27387 | -0.003 | -2.506
-13.5 | -0.659 | 0.27921 | -0.003 | -2.36
-13 | -0.631 | 0.26644 | -0.004 | -2.369
-12.5 | -0.604 | 0.26302 | -0.005 | -2.296
-12 | -0.576 | 0.25969 | -0.005 | -2.219
-11.5 | -0.549 | 0.2494 | -0.006 | -2.201
-11 | -0.521 | 0.24612 | -0.007 | -2.117
-10.5 | -0.493 | 0.25079 | -0.007 | -1.967
-10 | -0.465 | 0.23449 | -0.007 | -1.983
-9.5 | -0.437 | 0.20489 | -0.008 | -2.135
-9 | -0.41 | 0.18245 | -0.008 | -2.245
-8.5 | -0.382 | 0.11113 | -0.009 | -3.433
-8 | -0.354 | 0.08292 | -0.009 | -4.266
-7.5 | -0.476 | 0.08632 | -0.01 | -5.514
-7 | -0.502 | 0.07008 | -0.01 | -7.156
-6.5 | -0.484 | 0.06272 | -0.011 | -7.716
-6 | -0.451 | 0.05521 | -0.011 | -8.163
-5.5 | -0.409 | 0.0505 | -0.012 | -8.094
-5 | -0.361 | 0.04746 | -0.013 | -7.617
-4.5 | -0.311 | 0.04419 | -0.015 | -7.044
-4 | -0.259 | 0.04225 | -0.016 | -6.122
-3.5 | -0.204 | 0.04031 | -0.017 | -5.067
-3 | -0.149 | 0.03873 | -0.018 | -3.841
-2.5 | -0.111 | 0.0212 | -0.038 | -5.258
-2 | -0.043 | 0.02083 | -0.04 | -2.08
-1.5 | 0.024 | 0.02132 | -0.04 | 1.146
-1 | 0.091 | 0.02123 | -0.041 | 4.286
-0.5 | 0.158 | 0.02119 | -0.042 | 7.443
0 | 0.225 | 0.02113 | -0.044 | 10.64
0.5 | 0.291 | 0.02133 | -0.045 | 13.66
1 | 0.358 | 0.02159 | -0.047 | 16.567
1.5 | 0.424 | 0.0219 | -0.048 | 19.357
2 | 0.488 | 0.02233 | -0.049 | 21.872
2.5 | 0.571 | 0.02317 | -0.053 | 24.634
3 | 0.636 | 0.02394 | -0.054 | 26.567
3.5 | 0.581 | 0.0383 | -0.027 | 15.165
4 | 0.631 | 0.04053 | -0.027 | 15.58
4.5 | 0.679 | 0.04219 | -0.027 | 16.093
5 | 0.721 | 0.04567 | -0.024 | 15.783
5.5 | 0.757 | 0.0501 | -0.023 | 15.105
6 | 0.782 | 0.05446 | -0.024 | 14.367
6.5 | 0.789 | 0.06167 | -0.024 | 12.79
7 | 0.75 | 0.07538 | -0.025 | 9.945
7.5 | 0.512 | 0.075 | -0.026 | 6.829
8 | 0.54 | 0.09484 | -0.027 | 5.69
8.5 | 0.567 | 0.17504 | -0.028 | 3.242
9 | 0.595 | 0.16706 | -0.029 | 3.561
9.5 | 0.622 | 0.18283 | -0.03 | 3.404
10 | 0.65 | 0.23753 | -0.033 | 2.738
10.5 | 0.678 | 0.26019 | -0.033 | 2.604
11 | 0.705 | 0.26163 | -0.034 | 2.694
11.5 | 0.732 | 0.24697 | -0.035 | 2.965
12 | 0.759 | 0.2679 | -0.035 | 2.834
12.5 | 0.786 | 0.26986 | -0.036 | 2.914
13 | 0.814 | 0.27589 | -0.038 | 2.949
13.5 | 0.843 | 0.31405 | -0.043 | 2.684
14 | 0.87 | 0.31794 | -0.044 | 2.736
14.5 | 0.897 | 0.32849 | -0.044 | 2.73
15 | 0.923 | 0.32915 | -0.045 | 2.805
15.5 | 0.95 | 0.3354 | -0.046 | 2.833
16 | 0.977 | 0.34862 | -0.047 | 2.802
16.5 | 1.004 | 0.37545 | -0.048 | 2.674
17 | 1.032 | 0.37886 | -0.051 | 2.724
17.5 | 1.062 | 0.40731 | -0.055 | 2.607
18 | 1.089 | 0.42726 | -0.056 | 2.548
18.5 | 1.115 | 0.43348 | -0.056 | 2.572
19 | 1.141 | 0.43447 | -0.057 | 2.626
19.5 | 1.167 | 0.45688 | -0.058 | 2.555
20 | 1.193 | 0.44292 | -0.059 | 2.695

## 8. Re 50k Mach 0.50 (2)
BIGFOIL.COM POLAR EXPORT
NACA66(2)-215
NACA66(2)-215 |  |  |  | Cl Max: | 0.8211 | at alpha= | 20 | deg
XFOIL ncrit=9 |  |  |  | L/D Max: | 17.1384 | at alpha= | 6.5 | deg
Re: | 50000 |  |  | Cd Min: | 0.26551 | at alpha= | 20 | deg
Mach: | 0.5 |  |  | Cl=0 at alpha= | 1.5346 | deg
|  |  |  | @ Cl=0.1, Cd= | 0.052629
|  |  |  | @ Cl=0.4, Cd= | 0.061296
|  |  |  | @ Cl=0.6, Cd= | 0.18095
alpha (deg) | Cl | Cd | Cm | Cl/Cd
-10.5 | -0.4043 | 0.13468 | -0.028 | -3.0019
-10 | -0.4216 | 0.13045 | -0.0247 | -3.2319
-9.5 | -0.5008 | 0.11381 | -0.0399 | -4.4003
-9 | -0.526 | 0.10488 | -0.0409 | -5.0153
-8.5 | -0.5856 | 0.09393 | -0.045 | -6.2344
-8 | -0.6126 | 0.08627 | -0.0429 | -7.101
-7.5 | -0.6721 | 0.07889 | -0.0391 | -8.5195
-7 | -0.7455 | 0.07357 | -0.0301 | -10.1332
-6.5 | -0.8074 | 0.06817 | -0.0201 | -11.8439
-6 | -0.8243 | 0.06188 | -0.0128 | -13.3209
-5.5 | -0.8318 | 0.0558 | -0.0055 | -14.9068
-5 | -0.8241 | 0.05023 | 0.0011 | -16.4065
-4.5 | -0.7924 | 0.04514 | 0.0058 | -17.5543
-4 | -0.7358 | 0.04109 | 0.0087 | -17.907
-3.5 | -0.6447 | 0.03869 | 0.0084 | -16.6632
-3 | -0.1544 | 0.04917 | -0.0308 | -3.1401
-2.5 | -0.1407 | 0.04815 | -0.0265 | -2.9221
-2 | -0.1252 | 0.0474 | -0.0222 | -2.6414
-1.5 | -0.1084 | 0.04685 | -0.0178 | -2.3138
-1 | -0.0906 | 0.04649 | -0.0133 | -1.9488
-0.5 | -0.0724 | 0.04629 | -0.0089 | -1.5641
0 | -0.054 | 0.04623 | -0.0045 | -1.1681
0.5 | -0.0358 | 0.0463 | 0 | -0.77322
1 | -0.0181 | 0.04649 | 0.0045 | -0.38933
1.5 | -0.0011 | 0.04681 | 0.0089 | -0.023499
2 | 0.0148 | 0.04724 | 0.0134 | 0.31329
2.5 | 0.0296 | 0.04778 | 0.0179 | 0.61951
3 | 0.0431 | 0.04844 | 0.0223 | 0.88976
3.5 | 0.0549 | 0.04919 | 0.0268 | 1.1161
4 | 0.0651 | 0.05004 | 0.0311 | 1.301
4.5 | 0.0735 | 0.05098 | 0.0355 | 1.4417
5 | 0.0801 | 0.05202 | 0.0397 | 1.5398
5.5 | 0.3536 | 0.06039 | 0.0017 | 5.8553
6 | 0.4089 | 0.06147 | 0.0024 | 6.652
6.5 | 0.6576 | 0.03837 | 0.0186 | 17.1384
7 | 0.6496 | 0.04132 | 0.029 | 15.7212
7.5 | 0.7499 | 0.04434 | 0.0297 | 16.9125
8 | 0.8163 | 0.04942 | 0.0314 | 16.5176
8.5 | 0.7951 | 0.05324 | 0.0412 | 14.9343
9 | 0.7615 | 0.05769 | 0.05 | 13.1999
9.5 | 0.7252 | 0.06426 | 0.0545 | 11.2854
10 | 0.6797 | 0.07326 | 0.0548 | 9.2779
10.5 | 0.6308 | 0.08522 | 0.0502 | 7.402
11 | 0.5993 | 0.09851 | 0.0428 | 6.0836
11.5 | 0.5886 | 0.11111 | 0.0361 | 5.2975
12 | 0.5675 | 0.12523 | 0.0264 | 4.5317
12.5 | 0.5657 | 0.13731 | 0.0193 | 4.1199
13.5 | 0.5542 | 0.16419 | -0.0017 | 3.3754
14 | 0.5808 | 0.17357 | -0.0048 | 3.3462
14.5 | 0.6027 | 0.18199 | -0.008 | 3.3117
15 | 0.625 | 0.19037 | -0.0114 | 3.2831
16 | 0.6528 | 0.20296 | -0.0198 | 3.2164
16.5 | 0.6724 | 0.21043 | -0.024 | 3.1954
17 | 0.6922 | 0.21809 | -0.0284 | 3.1739
17.5 | 0.7227 | 0.22921 | -0.0319 | 3.153
18 | 0.7416 | 0.23579 | -0.0366 | 3.1452
18.5 | 0.756 | 0.24145 | -0.0422 | 3.1311
19 | 0.7808 | 0.25087 | -0.0465 | 3.1124
19.5 | 0.8044 | 0.25915 | -0.0511 | 3.104
20 | 0.8211 | 0.26551 | -0.057 | 3.0925

## 9. Re 100k Mach 0.00 (1)
BIGFOIL.COM POLAR EXPORT
NACA66(2)-215
NACA66(2)-215 |  |  |  | Cl Max: | 1.027 | at alpha= | 13 | deg
JavaFoil+Calcfoil stall+Eppler ext transition |  |  |  | L/D Max: | 38.72 | at alpha= | 5 | deg
Re: | 100000 |  |  | Cd Min: | 0.01412 | at alpha= | 0 | deg
Mach: | 0 |  |  | Cl=0 at alpha= | -1.681 | deg
|  |  |  | @ Cl=0.1, Cd= | 0.014372
|  |  |  | @ Cl=0.4, Cd= | 0.014748
|  |  |  | @ Cl=0.6, Cd= | 0.018197
alpha (deg) | Cl | Cd | Cm | Cl/Cd
-20 | -0.69 | 0.29532 | 0.003 | -2.336
-19.5 | -0.713 | 0.27268 | 0.003 | -2.614
-19 | -0.736 | 0.26112 | 0.003 | -2.817
-18.5 | -0.758 | 0.24069 | 0.002 | -3.148
-18 | -0.779 | 0.23236 | 0.002 | -3.351
-17.5 | -0.799 | 0.21599 | 0.001 | -3.697
-17 | -0.817 | 0.20435 | 0.001 | -3.998
-16.5 | -0.833 | 0.18477 | 0 | -4.511
-16 | -0.848 | 0.1777 | 0 | -4.77
-15.5 | -0.854 | 0.16569 | -0.001 | -5.155
-15 | -0.855 | 0.15478 | -0.001 | -5.522
-14.5 | -0.853 | 0.14709 | -0.002 | -5.797
-14 | -0.848 | 0.1373 | -0.002 | -6.178
-13.5 | -0.841 | 0.12482 | -0.003 | -6.74
-13 | -0.831 | 0.11495 | -0.003 | -7.232
-12.5 | -0.818 | 0.10789 | -0.004 | -7.586
-12 | -0.803 | 0.09921 | -0.004 | -8.092
-11.5 | -0.784 | 0.09354 | -0.005 | -8.382
-11 | -0.762 | 0.08729 | -0.005 | -8.735
-10.5 | -0.738 | 0.0808 | -0.006 | -9.133
-10 | -0.711 | 0.07553 | -0.006 | -9.41
-9.5 | -0.681 | 0.07239 | -0.006 | -9.404
-9 | -0.648 | 0.06646 | -0.007 | -9.757
-8.5 | -0.614 | 0.062 | -0.008 | -9.897
-8 | -0.577 | 0.05844 | -0.008 | -9.865
-7.5 | -0.538 | 0.05438 | -0.009 | -9.891
-7 | -0.497 | 0.05166 | -0.009 | -9.617
-6.5 | -0.455 | 0.04853 | -0.01 | -9.368
-6 | -0.411 | 0.04533 | -0.011 | -9.07
-5.5 | -0.366 | 0.04306 | -0.012 | -8.504
-5 | -0.321 | 0.04051 | -0.013 | -7.913
-4.5 | -0.274 | 0.03891 | -0.014 | -7.032
-4 | -0.226 | 0.03716 | -0.015 | -6.083
-3.5 | -0.216 | 0.01646 | -0.032 | -13.106
-3 | -0.157 | 0.01611 | -0.033 | -9.738
-2.5 | -0.098 | 0.01578 | -0.034 | -6.18
-2 | -0.037 | 0.01465 | -0.034 | -2.509
-1.5 | 0.021 | 0.01451 | -0.036 | 1.473
-1 | 0.08 | 0.0144 | -0.037 | 5.536
-0.5 | 0.138 | 0.01432 | -0.038 | 9.652
0 | 0.197 | 0.01412 | -0.039 | 13.987
0.5 | 0.256 | 0.01426 | -0.041 | 17.925
1 | 0.314 | 0.01442 | -0.042 | 21.77
1.5 | 0.372 | 0.01463 | -0.043 | 25.416
2 | 0.429 | 0.01487 | -0.044 | 28.836
2.5 | 0.485 | 0.01515 | -0.046 | 32.044
3 | 0.558 | 0.01777 | -0.048 | 31.384
3.5 | 0.615 | 0.01835 | -0.05 | 33.495
4 | 0.671 | 0.01887 | -0.051 | 35.558
4.5 | 0.726 | 0.01948 | -0.052 | 37.255
5 | 0.779 | 0.02012 | -0.054 | 38.72
5.5 | 0.686 | 0.04135 | -0.027 | 16.598
6 | 0.726 | 0.04458 | -0.025 | 16.289
6.5 | 0.766 | 0.04705 | -0.026 | 16.283
7 | 0.803 | 0.05034 | -0.025 | 15.951
7.5 | 0.838 | 0.05382 | -0.025 | 15.574
8 | 0.87 | 0.05744 | -0.024 | 15.156
8.5 | 0.9 | 0.06134 | -0.024 | 14.679
9 | 0.927 | 0.06625 | -0.024 | 14
9.5 | 0.952 | 0.07097 | -0.025 | 13.407
10 | 0.972 | 0.07613 | -0.025 | 12.772
10.5 | 0.99 | 0.082 | -0.025 | 12.071
11 | 1.004 | 0.08884 | -0.025 | 11.299
11.5 | 1.015 | 0.0951 | -0.026 | 10.668
12 | 1.022 | 0.10339 | -0.026 | 9.882
12.5 | 1.026 | 0.1125 | -0.027 | 9.118
13 | 1.027 | 0.12093 | -0.027 | 8.489
13.5 | 1.024 | 0.12835 | -0.028 | 7.981
14 | 1.019 | 0.13988 | -0.028 | 7.286
14.5 | 1.011 | 0.14645 | -0.029 | 6.906
15 | 1.001 | 0.15512 | -0.029 | 6.454
15.5 | 0.989 | 0.16436 | -0.03 | 6.015
16 | 0.974 | 0.17901 | -0.03 | 5.442
16.5 | 0.958 | 0.19642 | -0.03 | 4.877
17 | 0.94 | 0.20023 | -0.031 | 4.696
17.5 | 0.921 | 0.21809 | -0.032 | 4.225
18 | 0.901 | 0.23865 | -0.032 | 3.777

## 10. Re 100k Mach 0.00 (2)
BIGFOIL.COM POLAR EXPORT
NACA66(2)-215
NACA66(2)-215 |  |  |  | Cl Max: | 1.0057 | at alpha= | 10.5 | deg
XFOIL ncrit=9 |  |  |  | L/D Max: | 41.854 | at alpha= | 5 | deg
Re: | 100000 |  |  | Cd Min: | 0.16942 | at alpha= | 15.5 | deg
Mach: | 0 |  |  | Cl=0 at alpha= | 0.047113 | deg
|  |  |  | @ Cl=0.1, Cd= | 0.038411
|  |  |  | @ Cl=0.4, Cd= | 0.040673
|  |  |  | @ Cl=0.6, Cd= | 0.03496
alpha (deg) | Cl | Cd | Cm | Cl/Cd
-12 | -0.4366 | 0.11716 | -0.0516 | -3.7265
-11.5 | -0.4621 | 0.11128 | -0.0506 | -4.1526
-11 | -0.5 | 0.10837 | -0.0453 | -4.6138
-10.5 | -0.5227 | 0.10392 | -0.0401 | -5.0298
-10 | -0.6102 | 0.09689 | -0.0404 | -6.2979
-9.5 | -0.6005 | 0.09278 | -0.0341 | -6.4723
-9 | -0.7142 | 0.08576 | -0.0297 | -8.3279
-8.5 | -0.7444 | 0.08082 | -0.0223 | -9.2106
-7 | -0.8761 | 0.04935 | 0.0014 | -17.7528
-6.5 | -0.8482 | 0.04346 | 0.0073 | -19.5168
-6 | -0.815 | 0.039 | 0.0105 | -20.8974
-5.5 | -0.7754 | 0.03504 | 0.0131 | -22.129
-5 | -0.7336 | 0.03251 | 0.0156 | -22.5654
-4.5 | -0.6908 | 0.02982 | 0.0173 | -23.1657
-4 | -0.6505 | 0.02818 | 0.0197 | -23.0837
-3.5 | -0.6158 | 0.02665 | 0.0226 | -23.1069
-3 | -0.5823 | 0.02538 | 0.0257 | -22.9433
-2.5 | -0.5757 | 0.02203 | 0.0351 | -26.1325
-2 | -0.2698 | 0.03718 | 0.0094 | -7.2566
-1.5 | -0.1899 | 0.03735 | 0.0019 | -5.0843
-1 | -0.1352 | 0.03736 | -0.001 | -3.6188
-0.5 | -0.0673 | 0.03743 | -0.0066 | -1.798
0 | -0.0062 | 0.03765 | -0.0109 | -0.16467
0.5 | 0.0596 | 0.0382 | -0.0159 | 1.5602
1 | 0.1209 | 0.03852 | -0.0202 | 3.1386
1.5 | 0.177 | 0.03896 | -0.0233 | 4.5431
2 | 0.2393 | 0.03951 | -0.0273 | 6.0567
2.5 | 0.3119 | 0.04008 | -0.0328 | 7.7819
3 | 0.353 | 0.04043 | -0.0323 | 8.7311
3.5 | 0.4014 | 0.04068 | -0.0325 | 9.8673
4.5 | 0.5051 | 0.04056 | -0.0327 | 12.4532
5 | 0.8488 | 0.02028 | -0.0569 | 41.854
5.5 | 0.7922 | 0.02403 | -0.0382 | 32.9671
6 | 0.7687 | 0.02586 | -0.0253 | 29.7254
6.5 | 0.7562 | 0.02722 | -0.0146 | 27.781
7 | 0.7531 | 0.02853 | -0.0057 | 26.3968
7.5 | 0.7814 | 0.03032 | -0.0015 | 25.7718
8 | 0.9188 | 0.03508 | -0.0151 | 26.1916
8.5 | 0.9729 | 0.03861 | -0.0147 | 25.1981
9 | 0.9929 | 0.0417 | -0.0092 | 23.8106
9.5 | 1.0003 | 0.04555 | -0.0017 | 21.9605
10 | 0.9899 | 0.04939 | 0.0081 | 20.0425
10.5 | 1.0057 | 0.05645 | 0.0126 | 17.8158
11 | 0.9767 | 0.0628 | 0.0233 | 15.5525
12.5 | 0.6187 | 0.1212 | 0.0124 | 5.1048
13 | 0.6686 | 0.12725 | 0.0153 | 5.2542
13.5 | 0.6483 | 0.13664 | 0.0096 | 4.7446
14 | 0.6322 | 0.14597 | 0.0037 | 4.331
14.5 | 0.6274 | 0.15486 | -0.0014 | 4.0514
15 | 0.6611 | 0.16251 | -0.0008 | 4.0681
15.5 | 0.6549 | 0.16942 | -0.0067 | 3.8655

## 11. Re 100k Mach 0.10 (1)
BIGFOIL.COM POLAR EXPORT
NACA66(2)-215
NACA66(2)-215 |  |  |  | Cl Max: | 1.013 | at alpha= | 12.5 | deg
JavaFoil+Calcfoil stall+Eppler ext transition |  |  |  | L/D Max: | 38.665 | at alpha= | 5 | deg
Re: | 100000 |  |  | Cd Min: | 0.01414 | at alpha= | 0 | deg
Mach: | 0.1 |  |  | Cl=0 at alpha= | -1.681 | deg
|  |  |  | @ Cl=0.1, Cd= | 0.014423
|  |  |  | @ Cl=0.4, Cd= | 0.014792
|  |  |  | @ Cl=0.6, Cd= | 0.018247
alpha (deg) | Cl | Cd | Cm | Cl/Cd
-19.5 | -0.66 | 0.30039 | 0.003 | -2.198
-19 | -0.686 | 0.27444 | 0.003 | -2.501
-18.5 | -0.712 | 0.25061 | 0.002 | -2.841
-18 | -0.737 | 0.23633 | 0.002 | -3.117
-17.5 | -0.76 | 0.22235 | 0.001 | -3.42
-17 | -0.783 | 0.21532 | 0.001 | -3.634
-16.5 | -0.803 | 0.19427 | 0 | -4.133
-16 | -0.821 | 0.1806 | 0 | -4.546
-15.5 | -0.831 | 0.16799 | -0.001 | -4.945
-15 | -0.834 | 0.1597 | -0.001 | -5.224
-14.5 | -0.835 | 0.14853 | -0.002 | -5.623
-14 | -0.834 | 0.13688 | -0.002 | -6.09
-13.5 | -0.829 | 0.12568 | -0.003 | -6.596
-13 | -0.821 | 0.11857 | -0.003 | -6.927
-12.5 | -0.811 | 0.10869 | -0.004 | -7.458
-12 | -0.797 | 0.10166 | -0.004 | -7.837
-11.5 | -0.78 | 0.0956 | -0.005 | -8.156
-11 | -0.759 | 0.08819 | -0.005 | -8.612
-10.5 | -0.736 | 0.08223 | -0.006 | -8.953
-10 | -0.71 | 0.07661 | -0.006 | -9.267
-9.5 | -0.681 | 0.07234 | -0.006 | -9.411
-9 | -0.649 | 0.06703 | -0.007 | -9.684
-8.5 | -0.615 | 0.06259 | -0.008 | -9.822
-8 | -0.578 | 0.0589 | -0.008 | -9.813
-7.5 | -0.54 | 0.05476 | -0.009 | -9.852
-7 | -0.498 | 0.05157 | -0.009 | -9.665
-6.5 | -0.456 | 0.04852 | -0.01 | -9.403
-6 | -0.413 | 0.04567 | -0.011 | -9.034
-5.5 | -0.368 | 0.04302 | -0.012 | -8.553
-5 | -0.322 | 0.04053 | -0.013 | -7.946
-4.5 | -0.275 | 0.03887 | -0.014 | -7.072
-4 | -0.227 | 0.03719 | -0.015 | -6.107
-3.5 | -0.179 | 0.03569 | -0.016 | -5.01
-3 | -0.158 | 0.01615 | -0.033 | -9.755
-2.5 | -0.098 | 0.01582 | -0.034 | -6.195
-2 | -0.037 | 0.01467 | -0.034 | -2.518
-1.5 | 0.021 | 0.01454 | -0.036 | 1.477
-1 | 0.08 | 0.01445 | -0.037 | 5.542
-0.5 | 0.139 | 0.01437 | -0.038 | 9.664
0 | 0.198 | 0.01414 | -0.039 | 14.033
0.5 | 0.257 | 0.01429 | -0.041 | 17.983
1 | 0.315 | 0.01447 | -0.042 | 21.791
1.5 | 0.373 | 0.01468 | -0.043 | 25.436
2 | 0.431 | 0.01492 | -0.045 | 28.86
2.5 | 0.488 | 0.01519 | -0.046 | 32.124
3 | 0.56 | 0.01784 | -0.049 | 31.41
3.5 | 0.618 | 0.01843 | -0.05 | 33.509
4 | 0.674 | 0.01895 | -0.051 | 35.562
4.5 | 0.729 | 0.01957 | -0.053 | 37.247
5 | 0.782 | 0.02023 | -0.054 | 38.665
5.5 | 0.689 | 0.04143 | -0.027 | 16.637
6 | 0.73 | 0.0442 | -0.026 | 16.517
6.5 | 0.769 | 0.04721 | -0.025 | 16.284
7 | 0.806 | 0.05052 | -0.025 | 15.944
7.5 | 0.84 | 0.05398 | -0.024 | 15.566
8 | 0.872 | 0.05759 | -0.024 | 15.143
8.5 | 0.901 | 0.06202 | -0.024 | 14.535
9 | 0.928 | 0.06626 | -0.024 | 13.999
9.5 | 0.95 | 0.07078 | -0.025 | 13.43
10 | 0.97 | 0.07631 | -0.025 | 12.71
10.5 | 0.986 | 0.08206 | -0.025 | 12.013
11 | 0.998 | 0.09083 | -0.025 | 10.986
11.5 | 1.007 | 0.09652 | -0.026 | 10.428
12 | 1.011 | 0.10497 | -0.026 | 9.634
12.5 | 1.013 | 0.11447 | -0.027 | 8.846
13 | 1.01 | 0.12164 | -0.027 | 8.307
13.5 | 1.005 | 0.13266 | -0.028 | 7.577
14 | 0.997 | 0.14052 | -0.028 | 7.093
14.5 | 0.986 | 0.14733 | -0.029 | 6.689
15 | 0.972 | 0.15988 | -0.03 | 6.077
15.5 | 0.955 | 0.16919 | -0.03 | 5.647
16 | 0.937 | 0.18428 | -0.031 | 5.086
16.5 | 0.917 | 0.20276 | -0.031 | 4.524
17 | 0.896 | 0.19823 | -0.032 | 4.52
17.5 | 0.873 | 0.21152 | -0.032 | 4.129

## 12. Re 100k Mach 0.10 (2)
BIGFOIL.COM POLAR EXPORT
NACA66(2)-215
NACA66(2)-215 |  |  |  | Cl Max: | 0.9988 | at alpha= | 10.5 | deg
XFOIL ncrit=9 |  |  |  | L/D Max: | 40.8075 | at alpha= | 5 | deg
Re: | 100000 |  |  | Cd Min: | 0.06122 | at alpha= | 11 | deg
Mach: | 0.1 |  |  | Cl=0 at alpha= | 0.063665 | deg
|  |  |  | @ Cl=0.1, Cd= | 0.038621
|  |  |  | @ Cl=0.4, Cd= | 0.040774
|  |  |  | @ Cl=0.6, Cd= | 0.035409
alpha (deg) | Cl | Cd | Cm | Cl/Cd
0 | -0.0082 | 0.03779 | -0.0105 | -0.21699
0.5 | 0.0562 | 0.03825 | -0.0153 | 1.4693
1 | 0.1282 | 0.03886 | -0.0214 | 3.299
1.5 | 0.1826 | 0.03919 | -0.0241 | 4.6594
2 | 0.2446 | 0.03975 | -0.028 | 6.1535
2.5 | 0.3128 | 0.04027 | -0.0327 | 7.7676
3 | 0.3527 | 0.04057 | -0.032 | 8.6936
3.5 | 0.4084 | 0.04081 | -0.0334 | 10.0074
4 | 0.48 | 0.04087 | -0.0368 | 11.7446
4.5 | 0.5142 | 0.04059 | -0.0336 | 12.6681
5 | 0.8439 | 0.02068 | -0.0551 | 40.8075
5.5 | 0.7879 | 0.02427 | -0.0367 | 32.4639
6 | 0.7646 | 0.02605 | -0.0238 | 29.3512
6.5 | 0.7531 | 0.02745 | -0.0133 | 27.4353
7 | 0.7513 | 0.02878 | -0.0046 | 26.1049
7.5 | 0.7842 | 0.03061 | -0.0009 | 25.6191
8 | 0.9247 | 0.03556 | -0.0148 | 26.0039
8.5 | 0.9752 | 0.03914 | -0.0137 | 24.9157
9 | 0.9922 | 0.04226 | -0.0077 | 23.4785
9.5 | 0.9959 | 0.04603 | 0.0003 | 21.6359
10 | 0.9815 | 0.04964 | 0.0107 | 19.7724
10.5 | 0.9988 | 0.05761 | 0.0145 | 17.3373
11 | 0.9383 | 0.06122 | 0.0289 | 15.3267

## 13. Re 100k Mach 0.25 (1)
BIGFOIL.COM POLAR EXPORT
NACA66(2)-215
NACA66(2)-215 |  |  |  | Cl Max: | 0.946 | at alpha= | 10.5 | deg
JavaFoil+Calcfoil stall+Eppler ext transition |  |  |  | L/D Max: | 38.499 | at alpha= | 5 | deg
Re: | 100000 |  |  | Cd Min: | 0.01439 | at alpha= | 0 | deg
Mach: | 0.25 |  |  | Cl=0 at alpha= | -1.6833 | deg
|  |  |  | @ Cl=0.1, Cd= | 0.014666
|  |  |  | @ Cl=0.4, Cd= | 0.015022
|  |  |  | @ Cl=0.6, Cd= | 0.018506
alpha (deg) | Cl | Cd | Cm | Cl/Cd
-17 | -0.466 | 0.33158 | 0.001 | -1.405
-16.5 | -0.526 | 0.22949 | 0 | -2.291
-16 | -0.581 | 0.20436 | 0 | -2.844
-15.5 | -0.623 | 0.21768 | -0.001 | -2.86
-15 | -0.654 | 0.19654 | -0.001 | -3.327
-14.5 | -0.681 | 0.18727 | -0.002 | -3.635
-14 | -0.703 | 0.16598 | -0.002 | -4.237
-13.5 | -0.721 | 0.14688 | -0.003 | -4.906
-13 | -0.733 | 0.13578 | -0.003 | -5.399
-12.5 | -0.74 | 0.12273 | -0.004 | -6.031
-12 | -0.742 | 0.11238 | -0.004 | -6.604
-11.5 | -0.739 | 0.1033 | -0.005 | -7.151
-11 | -0.73 | 0.09451 | -0.005 | -7.726
-10.5 | -0.717 | 0.08699 | -0.006 | -8.238
-10 | -0.698 | 0.08271 | -0.006 | -8.443
-9.5 | -0.676 | 0.07604 | -0.007 | -8.885
-9 | -0.649 | 0.06942 | -0.007 | -9.347
-8.5 | -0.618 | 0.06476 | -0.008 | -9.547
-8 | -0.584 | 0.06091 | -0.008 | -9.589
-7.5 | -0.547 | 0.05553 | -0.009 | -9.853
-7 | -0.507 | 0.05257 | -0.009 | -9.652
-6.5 | -0.465 | 0.04944 | -0.01 | -9.414
-6 | -0.422 | 0.04581 | -0.011 | -9.211
-5.5 | -0.377 | 0.04344 | -0.012 | -8.668
-5 | -0.33 | 0.04096 | -0.014 | -8.057
-4.5 | -0.282 | 0.03916 | -0.014 | -7.201
-4 | -0.233 | 0.03741 | -0.015 | -6.232
-3.5 | -0.184 | 0.03585 | -0.016 | -5.122
-3 | -0.162 | 0.01642 | -0.034 | -9.843
-2.5 | -0.101 | 0.01608 | -0.035 | -6.255
-2 | -0.038 | 0.01492 | -0.035 | -2.542
-1.5 | 0.022 | 0.01477 | -0.037 | 1.493
-1 | 0.082 | 0.01469 | -0.038 | 5.593
-0.5 | 0.142 | 0.01461 | -0.039 | 9.754
0 | 0.204 | 0.01439 | -0.04 | 14.144
0.5 | 0.264 | 0.01455 | -0.042 | 18.122
1 | 0.323 | 0.01474 | -0.043 | 21.949
1.5 | 0.383 | 0.01495 | -0.044 | 25.641
2 | 0.442 | 0.0152 | -0.046 | 29.069
2.5 | 0.501 | 0.01548 | -0.047 | 32.329
3 | 0.575 | 0.01823 | -0.05 | 31.523
3.5 | 0.633 | 0.01887 | -0.051 | 33.565
4 | 0.691 | 0.01943 | -0.053 | 35.55
4.5 | 0.617 | 0.03796 | -0.026 | 16.244
5 | 0.8 | 0.02079 | -0.055 | 38.499
5.5 | 0.704 | 0.04215 | -0.027 | 16.71
6 | 0.744 | 0.04533 | -0.024 | 16.411
6.5 | 0.783 | 0.04792 | -0.025 | 16.331
7 | 0.818 | 0.05152 | -0.024 | 15.875
7.5 | 0.85 | 0.05513 | -0.024 | 15.411
8 | 0.878 | 0.05901 | -0.024 | 14.875
8.5 | 0.902 | 0.06396 | -0.024 | 14.097
9 | 0.921 | 0.0687 | -0.025 | 13.405
9.5 | 0.935 | 0.07526 | -0.025 | 12.424
10 | 0.944 | 0.08167 | -0.026 | 11.554
10.5 | 0.946 | 0.08766 | -0.026 | 10.796
11 | 0.943 | 0.09921 | -0.026 | 9.507
11.5 | 0.934 | 0.1066 | -0.027 | 8.761
12 | 0.918 | 0.12034 | -0.027 | 7.631
12.5 | 0.897 | 0.13168 | -0.028 | 6.809
13 | 0.869 | 0.12637 | -0.029 | 6.879
13.5 | 0.836 | 0.15987 | -0.029 | 5.229
14 | 0.798 | 0.17508 | -0.029 | 4.556
14.5 | 0.755 | 0.19569 | -0.03 | 3.856
15 | 0.707 | 0.17307 | -0.031 | 4.085
15.5 | 0.655 | 0.18447 | -0.031 | 3.553

## 14. Re 100k Mach 0.25 (2)
BIGFOIL.COM POLAR EXPORT
NACA66(2)-215
NACA66(2)-215 |  |  |  | Cl Max: | 0.9783 | at alpha= | 8.5 | deg
XFOIL ncrit=9 |  |  |  | L/D Max: | 33.1201 | at alpha= | 5 | deg
Re: | 100000 |  |  | Cd Min: | 0.1423 | at alpha= | 13.5 | deg
Mach: | 0.25 |  |  | Cl=0 at alpha= | 0.066935 | deg
|  |  |  | @ Cl=0.1, Cd= | 0.039395
|  |  |  | @ Cl=0.4, Cd= | 0.041557
|  |  |  | @ Cl=0.6, Cd= | 0.036709
alpha (deg) | Cl | Cd | Cm | Cl/Cd
-7 | -0.8565 | 0.05314 | -0.0077 | -16.1178
-6.5 | -0.8588 | 0.048 | 0.0022 | -17.8917
-6 | -0.8409 | 0.043 | 0.008 | -19.5558
-5.5 | -0.8051 | 0.03814 | 0.0113 | -21.1091
-5 | -0.7636 | 0.03465 | 0.0143 | -22.0375
-4.5 | -0.7195 | 0.03168 | 0.0165 | -22.7115
-4 | -0.6756 | 0.02966 | 0.0189 | -22.7782
-3.5 | -0.6361 | 0.02805 | 0.0219 | -22.6774
-3 | -0.6015 | 0.02672 | 0.0253 | -22.5112
-2 | -0.251 | 0.03855 | 0.0039 | -6.511
-1.5 | -0.1906 | 0.03833 | 0.0007 | -4.9726
-1 | -0.1288 | 0.03834 | -0.0032 | -3.3594
-0.5 | -0.0684 | 0.03848 | -0.0069 | -1.7775
0 | -0.0083 | 0.03884 | -0.0106 | -0.2137
0.5 | 0.0537 | 0.03898 | -0.0148 | 1.3776
1 | 0.105 | 0.03944 | -0.0167 | 2.6623
1.5 | 0.1712 | 0.03987 | -0.0214 | 4.294
2 | 0.2324 | 0.04041 | -0.0249 | 5.7511
2.5 | 0.2991 | 0.04093 | -0.029 | 7.3076
3 | 0.3753 | 0.04141 | -0.0342 | 9.063
3.5 | 0.4155 | 0.04165 | -0.033 | 9.976
4 | 0.4803 | 0.04164 | -0.0349 | 11.5346
4.5 | 0.5268 | 0.04122 | -0.0332 | 12.7802
5 | 0.8025 | 0.02423 | -0.0488 | 33.1201
5.5 | 0.7639 | 0.02525 | -0.0284 | 30.2535
6 | 0.7458 | 0.02721 | -0.0167 | 27.409
6.5 | 0.739 | 0.02873 | -0.0069 | 25.7222
7 | 0.745 | 0.03014 | 0.0009 | 24.718
7.5 | 0.8065 | 0.03235 | 0.0012 | 24.9304
8 | 0.9474 | 0.03816 | -0.0117 | 24.827
8.5 | 0.9783 | 0.04188 | -0.0073 | 23.3596
9 | 0.9779 | 0.04495 | 0.0016 | 21.7553
9.5 | 0.9592 | 0.04774 | 0.0128 | 20.0922
10 | 0.9299 | 0.05049 | 0.025 | 18.4175
10.5 | 0.9209 | 0.05611 | 0.0315 | 16.4124
11 | 0.9173 | 0.06273 | 0.0359 | 14.623
11.5 | 0.8333 | 0.07025 | 0.0431 | 11.8619
12 | 0.8126 | 0.08026 | 0.0433 | 10.1246
12.5 | 0.5995 | 0.12613 | 0.012 | 4.753
13 | 0.6339 | 0.13347 | 0.0125 | 4.7494
13.5 | 0.6193 | 0.1423 | 0.0068 | 4.3521

## 15. Re 100k Mach 0.50 (1)
BIGFOIL.COM POLAR EXPORT
NACA66(2)-215
NACA66(2)-215 |  |  |  | Cl Max: | 1.194 | at alpha= | 20 | deg
JavaFoil+Calcfoil stall+Eppler ext transition |  |  |  | L/D Max: | 36.167 | at alpha= | 4.5 | deg
Re: | 100000 |  |  | Cd Min: | 0.01547 | at alpha= | 0 | deg
Mach: | 0.5 |  |  | Cl=0 at alpha= | -1.6838 | deg
|  |  |  | @ Cl=0.1, Cd= | 0.015682
|  |  |  | @ Cl=0.4, Cd= | 0.016009
|  |  |  | @ Cl=0.6, Cd= | 0.019703
alpha (deg) | Cl | Cd | Cm | Cl/Cd
-20 | -1.019 | 0.35906 | 0.006 | -2.837
-19.5 | -0.992 | 0.36483 | 0.005 | -2.719
-19 | -0.965 | 0.35513 | 0.004 | -2.717
-18.5 | -0.934 | 0.30781 | 0.003 | -3.034
-18 | -0.906 | 0.30793 | 0.003 | -2.943
-17.5 | -0.879 | 0.29629 | 0.002 | -2.967
-17 | -0.852 | 0.3004 | 0.001 | -2.836
-16.5 | -0.825 | 0.28391 | 0 | -2.905
-16 | -0.798 | 0.27903 | 0 | -2.859
-15.5 | -0.77 | 0.27707 | -0.001 | -2.78
-15 | -0.743 | 0.25522 | -0.002 | -2.912
-14.5 | -0.716 | 0.25241 | -0.002 | -2.836
-14 | -0.687 | 0.22038 | -0.003 | -3.115
-13.5 | -0.659 | 0.21801 | -0.003 | -3.022
-13 | -0.631 | 0.21113 | -0.004 | -2.99
-12.5 | -0.604 | 0.20768 | -0.005 | -2.908
-12 | -0.576 | 0.20431 | -0.005 | -2.821
-11.5 | -0.549 | 0.19657 | -0.006 | -2.792
-11 | -0.521 | 0.19335 | -0.007 | -2.696
-10.5 | -0.493 | 0.19526 | -0.007 | -2.527
-10 | -0.465 | 0.18308 | -0.007 | -2.54
-9.5 | -0.437 | 0.16228 | -0.008 | -2.695
-9 | -0.41 | 0.14307 | -0.009 | -2.863
-8.5 | -0.382 | 0.09006 | -0.009 | -4.237
-8 | -0.354 | 0.07266 | -0.009 | -4.868
-7.5 | -0.476 | 0.06399 | -0.01 | -7.439
-7 | -0.502 | 0.06129 | -0.01 | -8.182
-6.5 | -0.484 | 0.05549 | -0.011 | -8.721
-6 | -0.451 | 0.04958 | -0.012 | -9.09
-5.5 | -0.409 | 0.04592 | -0.013 | -8.904
-5 | -0.362 | 0.04325 | -0.013 | -8.36
-4.5 | -0.312 | 0.04027 | -0.016 | -7.74
-4 | -0.259 | 0.03847 | -0.017 | -6.726
-3.5 | -0.204 | 0.03675 | -0.018 | -5.56
-3 | -0.149 | 0.03527 | -0.019 | -4.221
-2.5 | -0.112 | 0.01726 | -0.039 | -6.472
-2 | -0.043 | 0.01688 | -0.04 | -2.573
-1.5 | 0.025 | 0.01578 | -0.04 | 1.555
-1 | 0.091 | 0.01569 | -0.042 | 5.83
-0.5 | 0.159 | 0.01563 | -0.043 | 10.147
0 | 0.226 | 0.01547 | -0.045 | 14.636
0.5 | 0.293 | 0.01563 | -0.046 | 18.759
1 | 0.36 | 0.01586 | -0.047 | 22.692
1.5 | 0.427 | 0.01611 | -0.049 | 26.484
2 | 0.491 | 0.01646 | -0.05 | 29.85
2.5 | 0.572 | 0.01941 | -0.054 | 29.485
3 | 0.638 | 0.0201 | -0.055 | 31.715
3.5 | 0.701 | 0.0209 | -0.057 | 33.55
4 | 0.632 | 0.03712 | -0.028 | 17.019
4.5 | 0.819 | 0.02264 | -0.059 | 36.167
5 | 0.722 | 0.04171 | -0.027 | 17.309
5.5 | 0.757 | 0.04535 | -0.023 | 16.687
6 | 0.782 | 0.04897 | -0.024 | 15.978
6.5 | 0.789 | 0.05454 | -0.024 | 14.46
7 | 0.75 | 0.06541 | -0.025 | 11.461
7.5 | 0.512 | 0.06565 | -0.027 | 7.802
8 | 0.54 | 0.08114 | -0.027 | 6.652
8.5 | 0.567 | 0.1376 | -0.029 | 4.124
9 | 0.595 | 0.13281 | -0.03 | 4.48
9.5 | 0.622 | 0.14542 | -0.031 | 4.28
10 | 0.65 | 0.18543 | -0.034 | 3.508
10.5 | 0.678 | 0.20133 | -0.034 | 3.366
11 | 0.705 | 0.20315 | -0.035 | 3.47
11.5 | 0.732 | 0.19464 | -0.036 | 3.762
12 | 0.759 | 0.2095 | -0.036 | 3.624
12.5 | 0.786 | 0.21015 | -0.037 | 3.741
13 | 0.814 | 0.21339 | -0.039 | 3.813
13.5 | 0.843 | 0.2361 | -0.043 | 3.57
14 | 0.87 | 0.25111 | -0.044 | 3.464
14.5 | 0.897 | 0.25396 | -0.045 | 3.531
15 | 0.923 | 0.25649 | -0.045 | 3.6
15.5 | 0.95 | 0.26441 | -0.047 | 3.594
16 | 0.977 | 0.27085 | -0.047 | 3.607
16.5 | 1.004 | 0.2955 | -0.049 | 3.399
17 | 1.033 | 0.3079 | -0.052 | 3.356
17.5 | 1.062 | 0.32806 | -0.055 | 3.238
18 | 1.089 | 0.33962 | -0.056 | 3.205
18.5 | 1.115 | 0.33009 | -0.056 | 3.377
19 | 1.141 | 0.34195 | -0.057 | 3.337
19.5 | 1.167 | 0.35588 | -0.058 | 3.28
20 | 1.194 | 0.34931 | -0.059 | 3.417

## 16. Re 100k Mach 0.50 (2)
BIGFOIL.COM POLAR EXPORT
NACA66(2)-215
NACA66(2)-215 |  |  |  | Cl Max: | 0.8644 | at alpha= | 8 | deg
XFOIL ncrit=9 |  |  |  | L/D Max: | 22.7252 | at alpha= | 5.5 | deg
Re: | 100000 |  |  | Cd Min: | 0.1474 | at alpha= | 13 | deg
Mach: | 0.5 |  |  | Cl=0 at alpha= | 0.12075 | deg
|  |  |  | @ Cl=0.1, Cd= | 0.043042
|  |  |  | @ Cl=0.4, Cd= | 0.045045
|  |  |  | @ Cl=0.6, Cd= | 0.1474
alpha (deg) | Cl | Cd | Cm | Cl/Cd
-10.5 | -0.4824 | 0.128 | -0.0356 | -3.7687
-10 | -0.5181 | 0.12367 | -0.0345 | -4.1894
-9.5 | -0.532 | 0.11822 | -0.0317 | -4.5001
-9 | -0.5586 | 0.09549 | -0.0475 | -5.8498
-8.5 | -0.6171 | 0.08116 | -0.057 | -7.6035
-8 | -0.6374 | 0.07324 | -0.0563 | -8.7029
-7.5 | -0.6794 | 0.0667 | -0.0525 | -10.1859
-7 | -0.7328 | 0.06254 | -0.0419 | -11.7173
-6.5 | -0.7723 | 0.05748 | -0.0317 | -13.436
-6 | -0.7993 | 0.05244 | -0.0212 | -15.2422
-5.5 | -0.8064 | 0.04776 | -0.0116 | -16.8844
-5 | -0.7891 | 0.04327 | -0.0046 | -18.2367
-4.5 | -0.7564 | 0.03916 | 0.0004 | -19.3156
-3.5 | -0.7211 | 0.03319 | 0.0186 | -21.7264
-3 | -0.6718 | 0.03111 | 0.0222 | -21.5943
-2.5 | -0.6318 | 0.02963 | 0.0272 | -21.323
-2 | -0.599 | 0.02821 | 0.0325 | -21.2336
-1.5 | -0.2118 | 0.04221 | -0.0004 | -5.0178
-1 | -0.1434 | 0.04227 | -0.004 | -3.3925
-0.5 | -0.0709 | 0.04242 | -0.0087 | -1.6714
0 | -0.0142 | 0.04242 | -0.0105 | -0.33475
0.5 | 0.0446 | 0.04268 | -0.0128 | 1.045
1 | 0.1042 | 0.04307 | -0.0152 | 2.4193
1.5 | 0.1677 | 0.0435 | -0.018 | 3.8552
2 | 0.2364 | 0.04403 | -0.0215 | 5.3691
2.5 | 0.2941 | 0.04451 | -0.0227 | 6.6075
3 | 0.3562 | 0.04484 | -0.0245 | 7.9438
3.5 | 0.4181 | 0.04513 | -0.0255 | 9.2643
4 | 0.4986 | 0.04497 | -0.0285 | 11.0874
4.5 | 0.6692 | 0.03674 | -0.0339 | 18.2145
5 | 0.7125 | 0.03211 | -0.0238 | 22.1893
5.5 | 0.7063 | 0.03108 | -0.0058 | 22.7252
6 | 0.7021 | 0.03312 | 0.0042 | 21.1987
6.5 | 0.7168 | 0.03467 | 0.0124 | 20.6749
7 | 0.7859 | 0.03669 | 0.015 | 21.42
7.5 | 0.8558 | 0.04016 | 0.017 | 21.3098
8 | 0.8644 | 0.04351 | 0.025 | 19.8667
8.5 | 0.851 | 0.04673 | 0.0349 | 18.211
9 | 0.8169 | 0.04957 | 0.0464 | 16.4797
9.5 | 0.7797 | 0.05337 | 0.0556 | 14.6093
10 | 0.7466 | 0.06007 | 0.0591 | 12.4288
10.5 | 0.7041 | 0.0692 | 0.0585 | 10.1749
11 | 0.6548 | 0.08163 | 0.0527 | 8.0216
11.5 | 0.6128 | 0.09769 | 0.0421 | 6.2729
12 | 0.6041 | 0.11106 | 0.0345 | 5.4394
13 | 0.574 | 0.1474 | 0.0097 | 3.8942

## 17. Re 250k Mach 0.00 (1)
BIGFOIL.COM POLAR EXPORT
NACA66(2)-215
NACA66(2)-215 |  |  |  | Cl Max: | 1.027 | at alpha= | 13 | deg
JavaFoil+Calcfoil stall+Eppler ext transition |  |  |  | L/D Max: | 50.588 | at alpha= | 6.5 | deg
Re: | 250000 |  |  | Cd Min: | 0.00917 | at alpha= | 0 | deg
Mach: | 0 |  |  | Cl=0 at alpha= | -1.6864 | deg
|  |  |  | @ Cl=0.1, Cd= | 0.009351
|  |  |  | @ Cl=0.4, Cd= | 0.0095443
|  |  |  | @ Cl=0.6, Cd= | 0.014634
alpha (deg) | Cl | Cd | Cm | Cl/Cd
-20 | -0.69 | 0.23726 | 0.004 | -2.908
-19.5 | -0.713 | 0.22365 | 0.003 | -3.188
-19 | -0.736 | 0.20881 | 0.003 | -3.523
-18.5 | -0.758 | 0.19862 | 0.002 | -3.815
-18 | -0.779 | 0.1887 | 0.002 | -4.127
-17.5 | -0.799 | 0.17691 | 0.001 | -4.514
-17 | -0.817 | 0.16839 | 0.001 | -4.852
-16.5 | -0.833 | 0.15535 | 0 | -5.365
-16 | -0.848 | 0.14886 | 0 | -5.695
-15.5 | -0.854 | 0.13976 | -0.001 | -6.111
-15 | -0.855 | 0.13143 | -0.001 | -6.503
-14.5 | -0.853 | 0.12383 | -0.002 | -6.887
-14 | -0.848 | 0.11632 | -0.002 | -7.293
-13.5 | -0.841 | 0.10732 | -0.003 | -7.839
-13 | -0.831 | 0.10102 | -0.003 | -8.23
-12.5 | -0.819 | 0.09435 | -0.004 | -8.675
-12 | -0.803 | 0.08879 | -0.004 | -9.042
-11.5 | -0.784 | 0.08262 | -0.005 | -9.49
-11 | -0.763 | 0.078 | -0.005 | -9.778
-10.5 | -0.738 | 0.07286 | -0.006 | -10.129
-10 | -0.711 | 0.06822 | -0.006 | -10.421
-9.5 | -0.681 | 0.06431 | -0.007 | -10.586
-9 | -0.649 | 0.05991 | -0.007 | -10.827
-8.5 | -0.614 | 0.05621 | -0.008 | -10.922
-8 | -0.577 | 0.05338 | -0.009 | -10.806
-7.5 | -0.538 | 0.04963 | -0.01 | -10.849
-7 | -0.497 | 0.04711 | -0.01 | -10.554
-6.5 | -0.455 | 0.04375 | -0.011 | -10.408
-6 | -0.412 | 0.04133 | -0.013 | -9.975
-5.5 | -0.445 | 0.01454 | -0.027 | -30.591
-5 | -0.389 | 0.01413 | -0.029 | -27.553
-4.5 | -0.333 | 0.01366 | -0.03 | -24.357
-4 | -0.275 | 0.01327 | -0.031 | -20.71
-3.5 | -0.216 | 0.01291 | -0.033 | -16.766
-3 | -0.157 | 0.01259 | -0.034 | -12.502
-2.5 | -0.098 | 0.01229 | -0.035 | -7.961
-2 | -0.037 | 0.00956 | -0.036 | -3.913
-1.5 | 0.022 | 0.00946 | -0.037 | 2.302
-1 | 0.081 | 0.00937 | -0.039 | 8.669
-0.5 | 0.141 | 0.00931 | -0.04 | 15.129
0 | 0.202 | 0.00917 | -0.041 | 21.98
0.5 | 0.261 | 0.00926 | -0.042 | 28.174
1 | 0.32 | 0.00936 | -0.044 | 34.197
1.5 | 0.379 | 0.00949 | -0.045 | 39.928
2 | 0.437 | 0.00964 | -0.046 | 45.316
2.5 | 0.495 | 0.00983 | -0.048 | 50.344
3 | 0.56 | 0.01429 | -0.05 | 39.191
3.5 | 0.617 | 0.01478 | -0.051 | 41.739
4 | 0.673 | 0.01524 | -0.052 | 44.192
4.5 | 0.728 | 0.01576 | -0.054 | 46.203
5 | 0.782 | 0.01644 | -0.055 | 47.558
5.5 | 0.833 | 0.01705 | -0.056 | 48.888
6 | 0.883 | 0.01775 | -0.057 | 49.752
6.5 | 0.931 | 0.0184 | -0.059 | 50.588
7 | 0.806 | 0.0459 | -0.029 | 17.552
7.5 | 0.84 | 0.04919 | -0.029 | 17.083
8 | 0.872 | 0.05248 | -0.027 | 16.611
8.5 | 0.901 | 0.05611 | -0.027 | 16.064
9 | 0.928 | 0.05993 | -0.026 | 15.486
9.5 | 0.952 | 0.064 | -0.026 | 14.875
10 | 0.973 | 0.06825 | -0.026 | 14.249
10.5 | 0.99 | 0.0727 | -0.026 | 13.614
11 | 1.004 | 0.0793 | -0.026 | 12.658
11.5 | 1.015 | 0.08309 | -0.027 | 12.21
12 | 1.022 | 0.09072 | -0.027 | 11.263
12.5 | 1.026 | 0.0959 | -0.027 | 10.697
13 | 1.027 | 0.10321 | -0.027 | 9.947
13.5 | 1.024 | 0.11091 | -0.028 | 9.236
14 | 1.019 | 0.11715 | -0.028 | 8.7
14.5 | 1.011 | 0.12279 | -0.029 | 8.237
15 | 1.001 | 0.12883 | -0.03 | 7.772
15.5 | 0.989 | 0.13902 | -0.03 | 7.112
16 | 0.974 | 0.145 | -0.031 | 6.72
16.5 | 0.958 | 0.16306 | -0.031 | 5.875
17 | 0.94 | 0.15973 | -0.032 | 5.888
17.5 | 0.921 | 0.16771 | -0.032 | 5.495
18 | 0.901 | 0.18569 | -0.033 | 4.855

## 18. Re 250k Mach 0.00 (2)
BIGFOIL.COM POLAR EXPORT
NACA66(2)-215
NACA66(2)-215 |  |  |  | Cl Max: | 0.9921 | at alpha= | 10.5 | deg
XFOIL ncrit=9 |  |  |  | L/D Max: | 48.8321 | at alpha= | 5.5 | deg
Re: | 250000 |  |  | Cd Min: | 0.14931 | at alpha= | -15 | deg
Mach: | 0 |  |  | Cl=0 at alpha= | 0.12762 | deg
|  |  |  | @ Cl=0.1, Cd= | 0.02178
|  |  |  | @ Cl=0.4, Cd= | 0.019898
|  |  |  | @ Cl=0.6, Cd= | 0.013997
alpha (deg) | Cl | Cd | Cm | Cl/Cd
-15 | -0.4576 | 0.14931 | -0.0416 | -3.0648
-14.5 | -0.4758 | 0.13747 | -0.0514 | -3.4611
-14 | -0.4691 | 0.12876 | -0.0528 | -3.6432
-13.5 | -0.4521 | 0.12413 | -0.0528 | -3.6421
-13 | -0.4524 | 0.11615 | -0.0563 | -3.895
-12.5 | -0.5225 | 0.09492 | -0.0734 | -5.5046
-12 | -0.5766 | 0.08461 | -0.0791 | -6.8148
-11.5 | -0.6165 | 0.07483 | -0.0869 | -8.2387
-11 | -0.5768 | 0.06374 | -0.0915 | -9.0493
-10.5 | -0.5857 | 0.05665 | -0.0947 | -10.3389
-10 | -0.6296 | 0.05784 | -0.0848 | -10.8852
-9.5 | -0.6065 | 0.04661 | -0.0858 | -13.0122
-9 | -0.6226 | 0.03714 | -0.0736 | -16.7636
-8.5 | -0.5885 | 0.03095 | -0.0715 | -19.0145
-8 | -0.5415 | 0.02685 | -0.0705 | -20.1676
-7.5 | -0.4857 | 0.0242 | -0.0707 | -20.0702
-7 | -0.4269 | 0.02213 | -0.0718 | -19.2906
-6.5 | -0.3642 | 0.01993 | -0.0739 | -18.274
-6 | -0.3246 | 0.019 | -0.0716 | -17.0842
-5.5 | -0.2999 | 0.01815 | -0.0669 | -16.5234
-5 | -0.2711 | 0.01759 | -0.0628 | -15.4122
-4.5 | -0.2407 | 0.01684 | -0.0588 | -14.2933
-4 | -0.2644 | 0.015 | -0.0466 | -17.6267
-3.5 | -0.2472 | 0.0147 | -0.0383 | -16.8163
-3 | -0.2007 | 0.01608 | -0.0354 | -12.4813
-2.5 | -0.1749 | 0.01843 | -0.028 | -9.49
-2 | -0.1273 | 0.01998 | -0.0246 | -6.3714
-1.5 | -0.0674 | 0.02087 | -0.0241 | -3.2295
-1 | -0.0089 | 0.02124 | -0.0245 | -0.41902
0 | -0.0134 | 0.02227 | -0.0057 | -0.60171
0.5 | 0.0391 | 0.02203 | -0.0065 | 1.7749
1 | 0.1145 | 0.02172 | -0.0106 | 5.2716
1.5 | 0.1913 | 0.02134 | -0.0147 | 8.9644
2.5 | 0.2297 | 0.022 | -0.0044 | 10.4409
3 | 0.3172 | 0.02121 | -0.0099 | 14.9552
3.5 | 0.4125 | 0.0197 | -0.0158 | 20.9391
4 | 0.5298 | 0.0163 | -0.024 | 32.5031
4.5 | 0.5924 | 0.01417 | -0.0231 | 41.8066
5 | 0.6333 | 0.01324 | -0.0196 | 47.8323
5.5 | 0.6397 | 0.0131 | -0.0094 | 48.8321
6 | 0.5978 | 0.01517 | 0.007 | 39.4067
6.5 | 0.5738 | 0.01817 | 0.0183 | 31.5795
7 | 0.5957 | 0.01953 | 0.0228 | 30.5018
7.5 | 0.6207 | 0.02077 | 0.0266 | 29.8844
8 | 0.6476 | 0.02221 | 0.03 | 29.158
8.5 | 0.688 | 0.0238 | 0.0309 | 28.9076
9 | 0.7484 | 0.02582 | 0.029 | 28.9853
9.5 | 0.8253 | 0.02814 | 0.0249 | 29.3284
10 | 0.9073 | 0.03149 | 0.0198 | 28.8123
10.5 | 0.9921 | 0.03879 | 0.0135 | 25.5762

## 19. Re 250k Mach 0.10 (1)
BIGFOIL.COM POLAR EXPORT
NACA66(2)-215
NACA66(2)-215 |  |  |  | Cl Max: | 1.013 | at alpha= | 12.5 | deg
JavaFoil+Calcfoil stall+Eppler ext transition |  |  |  | L/D Max: | 50.475 | at alpha= | 6.5 | deg
Re: | 250000 |  |  | Cd Min: | 0.00919 | at alpha= | 0 | deg
Mach: | 0.1 |  |  | Cl=0 at alpha= | -1.6833 | deg
|  |  |  | @ Cl=0.1, Cd= | 0.009392
|  |  |  | @ Cl=0.4, Cd= | 0.0095824
|  |  |  | @ Cl=0.6, Cd= | 0.014678
alpha (deg) | Cl | Cd | Cm | Cl/Cd
-19.5 | -0.66 | 0.23611 | 0.003 | -2.797
-19 | -0.686 | 0.22116 | 0.003 | -3.104
-18.5 | -0.712 | 0.20877 | 0.002 | -3.411
-18 | -0.737 | 0.19242 | 0.002 | -3.829
-17.5 | -0.76 | 0.18441 | 0.001 | -4.124
-17 | -0.783 | 0.17341 | 0.001 | -4.513
-16.5 | -0.803 | 0.16034 | 0 | -5.008
-16 | -0.821 | 0.15026 | 0 | -5.464
-15.5 | -0.831 | 0.14087 | -0.001 | -5.898
-15 | -0.834 | 0.1331 | -0.001 | -6.268
-14.5 | -0.835 | 0.12723 | -0.002 | -6.565
-14 | -0.834 | 0.11584 | -0.002 | -7.196
-13.5 | -0.829 | 0.10891 | -0.003 | -7.612
-13 | -0.821 | 0.10144 | -0.003 | -8.097
-12.5 | -0.811 | 0.09504 | -0.004 | -8.529
-12 | -0.797 | 0.08901 | -0.004 | -8.951
-11.5 | -0.78 | 0.08361 | -0.005 | -9.326
-11 | -0.76 | 0.0779 | -0.005 | -9.75
-10.5 | -0.736 | 0.07303 | -0.006 | -10.082
-10 | -0.71 | 0.06816 | -0.006 | -10.417
-9.5 | -0.681 | 0.06503 | -0.007 | -10.47
-9 | -0.649 | 0.06015 | -0.007 | -10.793
-8.5 | -0.615 | 0.05667 | -0.008 | -10.854
-8 | -0.578 | 0.05352 | -0.009 | -10.803
-7.5 | -0.54 | 0.0497 | -0.01 | -10.864
-7 | -0.499 | 0.04671 | -0.01 | -10.679
-6.5 | -0.457 | 0.04388 | -0.011 | -10.416
-6 | -0.414 | 0.04113 | -0.013 | -10.058
-5.5 | -0.447 | 0.01464 | -0.028 | -30.523
-5 | -0.391 | 0.01418 | -0.029 | -27.569
-4.5 | -0.334 | 0.01369 | -0.03 | -24.398
-4 | -0.276 | 0.01332 | -0.031 | -20.729
-3.5 | -0.217 | 0.01296 | -0.033 | -16.788
-3 | -0.158 | 0.01263 | -0.034 | -12.518
-2.5 | -0.098 | 0.01234 | -0.035 | -7.972
-2 | -0.038 | 0.00958 | -0.036 | -3.925
-1.5 | 0.022 | 0.00948 | -0.037 | 2.307
-1 | 0.082 | 0.00941 | -0.039 | 8.673
-0.5 | 0.142 | 0.00935 | -0.04 | 15.137
0 | 0.203 | 0.00919 | -0.041 | 22.041
0.5 | 0.262 | 0.00928 | -0.043 | 28.244
1 | 0.322 | 0.0094 | -0.044 | 34.234
1.5 | 0.381 | 0.00953 | -0.045 | 39.952
2 | 0.439 | 0.00969 | -0.047 | 45.326
2.5 | 0.497 | 0.00986 | -0.048 | 50.448
3 | 0.562 | 0.01435 | -0.05 | 39.204
3.5 | 0.62 | 0.01485 | -0.051 | 41.737
4 | 0.676 | 0.0153 | -0.053 | 44.193
4.5 | 0.732 | 0.01584 | -0.054 | 46.179
5 | 0.785 | 0.01652 | -0.055 | 47.514
5.5 | 0.837 | 0.01715 | -0.056 | 48.803
6 | 0.887 | 0.01777 | -0.058 | 49.889
6.5 | 0.934 | 0.0185 | -0.059 | 50.475
7 | 0.808 | 0.04597 | -0.029 | 17.577
7.5 | 0.842 | 0.04935 | -0.029 | 17.066
8 | 0.873 | 0.05267 | -0.027 | 16.578
8.5 | 0.902 | 0.05616 | -0.026 | 16.063
9 | 0.928 | 0.06006 | -0.025 | 15.448
9.5 | 0.951 | 0.06426 | -0.026 | 14.799
10 | 0.97 | 0.06868 | -0.025 | 14.123
10.5 | 0.986 | 0.07377 | -0.026 | 13.363
11 | 0.998 | 0.07966 | -0.026 | 12.527
11.5 | 1.007 | 0.08394 | -0.027 | 11.991
12 | 1.011 | 0.09096 | -0.027 | 11.118
12.5 | 1.013 | 0.09782 | -0.027 | 10.352
13 | 1.011 | 0.10515 | -0.028 | 9.611
13.5 | 1.005 | 0.11308 | -0.028 | 8.889
14 | 0.997 | 0.11926 | -0.029 | 8.358
14.5 | 0.986 | 0.12519 | -0.029 | 7.872
15 | 0.972 | 0.1303 | -0.03 | 7.458
15.5 | 0.956 | 0.13678 | -0.031 | 6.987
16 | 0.938 | 0.14913 | -0.032 | 6.286
16.5 | 0.917 | 0.1597 | -0.032 | 5.745
17 | 0.896 | 0.16468 | -0.032 | 5.442
17.5 | 0.873 | 0.17046 | -0.033 | 5.124

## 20. Re 250k Mach 0.10 (2)
BIGFOIL.COM POLAR EXPORT
NACA66(2)-215
NACA66(2)-215 |  |  |  | Cl Max: | 0.9906 | at alpha= | 11 | deg
XFOIL ncrit=9 |  |  |  | L/D Max: | 48.0348 | at alpha= | 5.5 | deg
Re: | 250000 |  |  | Cd Min: | 0.13011 | at alpha= | -14 | deg
Mach: | 0.1 |  |  | Cl=0 at alpha= | -0.35985 | deg
|  |  |  | @ Cl=0.1, Cd= | 0.022068
|  |  |  | @ Cl=0.4, Cd= | 0.019985
|  |  |  | @ Cl=0.6, Cd= | 0.019976
alpha (deg) | Cl | Cd | Cm | Cl/Cd
-14 | -0.4641 | 0.13011 | -0.0523 | -3.567
-13.5 | -0.4478 | 0.12524 | -0.0526 | -3.5755
-13 | -0.4495 | 0.11693 | -0.0565 | -3.8442
-11.5 | -0.5647 | 0.07326 | -0.086 | -7.7082
-11 | -0.5526 | 0.06598 | -0.0917 | -8.3753
-10.5 | -0.5816 | 0.05799 | -0.0957 | -10.0293
-9.5 | -0.5985 | 0.04724 | -0.0878 | -12.6693
-9 | -0.6203 | 0.03758 | -0.0751 | -16.5061
-8.5 | -0.589 | 0.03154 | -0.0726 | -18.6747
-8 | -0.5436 | 0.02728 | -0.0713 | -19.9267
-7.5 | -0.4878 | 0.02446 | -0.0715 | -19.9428
-7 | -0.432 | 0.02257 | -0.0719 | -19.1405
-6.5 | -0.3636 | 0.02007 | -0.0749 | -18.1166
-6 | -0.3228 | 0.01909 | -0.0727 | -16.9094
-5.5 | -0.2983 | 0.01826 | -0.068 | -16.3363
-5 | -0.2703 | 0.01767 | -0.0636 | -15.2971
-4.5 | -0.2395 | 0.01695 | -0.0596 | -14.1298
-4 | -0.2603 | 0.01529 | -0.0478 | -17.0242
-3.5 | -0.2492 | 0.01468 | -0.0386 | -16.9755
-3 | -0.2128 | 0.01621 | -0.0342 | -13.1277
-2.5 | -0.1773 | 0.01848 | -0.028 | -9.5942
-2 | -0.1291 | 0.01999 | -0.0247 | -6.4582
-1.5 | -0.0674 | 0.02095 | -0.0243 | -3.2172
-1 | -0.0648 | 0.02201 | -0.015 | -2.9441
-0.5 | -0.0192 | 0.02175 | -0.0142 | -0.88276
0 | 0.0493 | 0.02169 | -0.0167 | 2.2729
1.5 | 0.1245 | 0.02225 | -0.0032 | 5.5955
2 | 0.2028 | 0.02191 | -0.0077 | 9.256
2.5 | 0.2847 | 0.02136 | -0.0127 | 13.3287
3.5 | 0.3655 | 0.02093 | -0.0081 | 17.463
4 | 0.5225 | 0.01663 | -0.0224 | 31.4191
4.5 | 0.5912 | 0.01427 | -0.0223 | 41.4296
5 | 0.6353 | 0.01324 | -0.0192 | 47.9834
5.5 | 0.6355 | 0.01323 | -0.0078 | 48.0348
6 | 0.5933 | 0.01542 | 0.0084 | 38.476
6.5 | 0.5722 | 0.01837 | 0.0192 | 31.1486
7 | 0.595 | 0.01971 | 0.0236 | 30.1877
7.5 | 0.6194 | 0.02101 | 0.0275 | 29.4812
8 | 0.647 | 0.02245 | 0.0308 | 28.8196
8.5 | 0.6876 | 0.02407 | 0.0319 | 28.5667
9 | 0.7495 | 0.02609 | 0.03 | 28.7275
9.5 | 0.8273 | 0.02851 | 0.026 | 29.0179
10 | 0.9094 | 0.03207 | 0.0209 | 28.3567
10.5 | 0.99 | 0.0394 | 0.0152 | 25.1269
11 | 0.9906 | 0.0453 | 0.0217 | 21.8675

## 21. Re 250k Mach 0.25 (1)
BIGFOIL.COM POLAR EXPORT
NACA66(2)-215
NACA66(2)-215 |  |  |  | Cl Max: | 0.95 | at alpha= | 6.5 | deg
JavaFoil+Calcfoil stall+Eppler ext transition |  |  |  | L/D Max: | 50.544 | at alpha= | 2.5 | deg
Re: | 250000 |  |  | Cd Min: | 0.00935 | at alpha= | 0 | deg
Mach: | 0.25 |  |  | Cl=0 at alpha= | -1.6803 | deg
|  |  |  | @ Cl=0.1, Cd= | 0.0095816
|  |  |  | @ Cl=0.4, Cd= | 0.0097459
|  |  |  | @ Cl=0.6, Cd= | 0.014897
alpha (deg) | Cl | Cd | Cm | Cl/Cd
-17 | -0.466 | 0.19503 | 0.001 | -2.39
-16.5 | -0.526 | 0.17853 | 0 | -2.945
-16 | -0.581 | 0.16927 | 0 | -3.434
-15.5 | -0.623 | 0.15267 | -0.001 | -4.078
-15 | -0.654 | 0.14193 | -0.001 | -4.608
-14.5 | -0.681 | 0.13806 | -0.002 | -4.932
-14 | -0.703 | 0.13309 | -0.002 | -5.284
-13.5 | -0.721 | 0.12391 | -0.003 | -5.816
-13 | -0.733 | 0.11273 | -0.003 | -6.503
-12.5 | -0.74 | 0.10122 | -0.004 | -7.314
-12 | -0.742 | 0.09647 | -0.004 | -7.693
-11.5 | -0.739 | 0.08878 | -0.005 | -8.321
-11 | -0.73 | 0.08227 | -0.005 | -8.876
-10.5 | -0.717 | 0.07616 | -0.006 | -9.411
-10 | -0.698 | 0.0723 | -0.006 | -9.659
-9.5 | -0.676 | 0.06771 | -0.007 | -9.978
-9 | -0.649 | 0.06163 | -0.007 | -10.529
-8.5 | -0.618 | 0.0579 | -0.008 | -10.678
-8 | -0.584 | 0.05448 | -0.008 | -10.722
-7.5 | -0.548 | 0.0501 | -0.01 | -10.929
-7 | -0.508 | 0.04741 | -0.01 | -10.708
-6.5 | -0.466 | 0.04445 | -0.011 | -10.482
-6 | -0.423 | 0.04111 | -0.013 | -10.291
-5.5 | -0.378 | 0.03952 | -0.014 | -9.556
-5 | -0.4 | 0.01453 | -0.03 | -27.541
-4.5 | -0.342 | 0.01399 | -0.031 | -24.463
-4 | -0.283 | 0.01359 | -0.032 | -20.827
-3.5 | -0.223 | 0.01321 | -0.034 | -16.886
-3 | -0.162 | 0.01286 | -0.035 | -12.616
-2.5 | -0.101 | 0.01253 | -0.036 | -8.056
-2 | -0.039 | 0.00976 | -0.037 | -3.948
-1.5 | 0.022 | 0.00966 | -0.038 | 2.322
-1 | 0.084 | 0.0096 | -0.04 | 8.715
-0.5 | 0.145 | 0.00953 | -0.041 | 15.23
0 | 0.208 | 0.00935 | -0.042 | 22.203
0.5 | 0.269 | 0.00945 | -0.044 | 28.44
1 | 0.33 | 0.00958 | -0.045 | 34.435
1.5 | 0.391 | 0.00972 | -0.046 | 40.203
2 | 0.45 | 0.00989 | -0.048 | 45.516
2.5 | 0.51 | 0.01008 | -0.049 | 50.544
3 | 0.577 | 0.01469 | -0.051 | 39.28
3.5 | 0.636 | 0.01522 | -0.053 | 41.745
4 | 0.693 | 0.01572 | -0.054 | 44.104
4.5 | 0.749 | 0.0163 | -0.055 | 45.956
5 | 0.803 | 0.01702 | -0.057 | 47.181
5.5 | 0.855 | 0.01776 | -0.058 | 48.149
6 | 0.904 | 0.01846 | -0.059 | 48.964
6.5 | 0.95 | 0.01916 | -0.06 | 49.575
7 | 0.82 | 0.04678 | -0.029 | 17.526
7.5 | 0.851 | 0.05032 | -0.028 | 16.914
8 | 0.878 | 0.05372 | -0.026 | 16.347
8.5 | 0.902 | 0.05761 | -0.025 | 15.654
9 | 0.921 | 0.06194 | -0.025 | 14.87
9.5 | 0.935 | 0.06615 | -0.026 | 14.135
10 | 0.944 | 0.07115 | -0.026 | 13.263
10.5 | 0.946 | 0.07748 | -0.026 | 12.215
11 | 0.943 | 0.08528 | -0.027 | 11.061
11.5 | 0.934 | 0.087 | -0.028 | 10.736

## 22. Re 250k Mach 0.25 (2)
BIGFOIL.COM POLAR EXPORT
NACA66(2)-215
NACA66(2)-215 |  |  |  | Cl Max: | -0.007 | at alpha= | -0.5 | deg
XFOIL ncrit=9 |  |  |  | L/D Max: | -0.31111 | at alpha= | -0.5 | deg
Re: | 250000 |  |  | Cd Min: | 0.13611 | at alpha= | -14 | deg
Mach: | 0.25 |  |  | Cl=0 at alpha= | -99 | deg
|  |  |  | @ Cl=0.1, Cd= | 0.0225
|  |  |  | @ Cl=0.4, Cd= | 0.0225
|  |  |  | @ Cl=0.6, Cd= | 0.0225
alpha (deg) | Cl | Cd | Cm | Cl/Cd
-14 | -0.4421 | 0.13611 | -0.0511 | -3.2481
-13.5 | -0.4297 | 0.13011 | -0.0527 | -3.3026
-13 | -0.4543 | 0.1181 | -0.0628 | -3.8467
-12.5 | -0.4597 | 0.11085 | -0.0615 | -4.147
-12 | -0.4491 | 0.10573 | -0.0621 | -4.2476
-11.5 | -0.3134 | 0.08064 | -0.0883 | -3.8864
-11 | -0.348 | 0.06481 | -0.0988 | -5.3695
-10.5 | -0.5364 | 0.06068 | -0.1028 | -8.8398
-10 | -0.5273 | 0.05454 | -0.1043 | -9.6681
-9.5 | -0.5532 | 0.05065 | -0.0978 | -10.922
-9 | -0.601 | 0.03993 | -0.0842 | -15.0513
-8.5 | -0.5837 | 0.03446 | -0.0797 | -16.9385
-8 | -0.5499 | 0.02967 | -0.0766 | -18.5339
-7.5 | -0.5006 | 0.02618 | -0.0754 | -19.1215
-7 | -0.4498 | 0.02434 | -0.0744 | -18.4799
-6.5 | -0.3626 | 0.02089 | -0.0798 | -17.3576
-6 | -0.3145 | 0.01967 | -0.0785 | -15.9888
-5.5 | -0.2855 | 0.01879 | -0.0743 | -15.1943
-5 | -0.2634 | 0.01809 | -0.0685 | -14.5605
-4.5 | -0.2391 | 0.01766 | -0.0632 | -13.5391
-4 | -0.2387 | 0.01668 | -0.0542 | -14.3106
-3.5 | -0.2546 | 0.01481 | -0.0407 | -17.1911
-3 | -0.2405 | 0.01647 | -0.0327 | -14.6023
-2.5 | -0.1912 | 0.01841 | -0.0285 | -10.3857
-2 | -0.1217 | 0.02071 | -0.0269 | -5.8764
-1.5 | -0.1167 | 0.02228 | -0.0168 | -5.2379
-1 | -0.0713 | 0.02257 | -0.0146 | -3.1591
-0.5 | -0.007 | 0.0225 | -0.0162 | -0.31111

## 23. Re 250k Mach 0.50 (1)
BIGFOIL.COM POLAR EXPORT
NACA66(2)-215
NACA66(2)-215 |  |  |  | Cl Max: | 1.194 | at alpha= | 20 | deg
JavaFoil+Calcfoil stall+Eppler ext transition |  |  |  | L/D Max: | 46.082 | at alpha= | 2 | deg
Re: | 250000 |  |  | Cd Min: | 0.0101 | at alpha= | 0 | deg
Mach: | 0.5 |  |  | Cl=0 at alpha= | -1.6812 | deg
|  |  |  | @ Cl=0.1, Cd= | 0.010373
|  |  |  | @ Cl=0.4, Cd= | 0.01049
|  |  |  | @ Cl=0.6, Cd= | 0.01591
alpha (deg) | Cl | Cd | Cm | Cl/Cd
-20 | -1.019 | 0.26973 | 0.006 | -3.777
-19.5 | -0.992 | 0.27409 | 0.005 | -3.619
-19 | -0.965 | 0.26619 | 0.004 | -3.626
-18.5 | -0.935 | 0.2412 | 0.003 | -3.877
-18 | -0.907 | 0.23577 | 0.003 | -3.847
-17.5 | -0.879 | 0.22922 | 0.002 | -3.837
-17 | -0.852 | 0.22353 | 0.001 | -3.812
-16.5 | -0.825 | 0.21968 | 0 | -3.756
-16 | -0.798 | 0.21401 | 0 | -3.728
-15.5 | -0.771 | 0.21551 | -0.001 | -3.575
-15 | -0.743 | 0.19515 | -0.002 | -3.809
-14.5 | -0.716 | 0.19116 | -0.002 | -3.745
-14 | -0.687 | 0.17343 | -0.003 | -3.961
-13.5 | -0.659 | 0.16532 | -0.003 | -3.986
-13 | -0.631 | 0.16471 | -0.004 | -3.834
-12.5 | -0.604 | 0.16124 | -0.005 | -3.746
-12 | -0.576 | 0.15785 | -0.005 | -3.652
-11.5 | -0.549 | 0.14746 | -0.006 | -3.722
-11 | -0.521 | 0.14431 | -0.007 | -3.612
-10.5 | -0.493 | 0.14863 | -0.007 | -3.32
-10 | -0.465 | 0.13467 | -0.007 | -3.453
-9.5 | -0.437 | 0.12234 | -0.008 | -3.575
-9 | -0.41 | 0.10804 | -0.009 | -3.792
-8.5 | -0.382 | 0.07447 | -0.009 | -5.125
-8 | -0.354 | 0.06231 | -0.01 | -5.678
-7.5 | -0.476 | 0.05565 | -0.01 | -8.556
-7 | -0.502 | 0.0532 | -0.011 | -9.427
-6.5 | -0.484 | 0.0489 | -0.011 | -9.897
-6 | -0.451 | 0.04453 | -0.012 | -10.123
-5.5 | -0.409 | 0.04144 | -0.014 | -9.881
-5 | -0.362 | 0.03927 | -0.015 | -9.228
-4.5 | -0.376 | 0.01547 | -0.034 | -24.332
-4 | -0.259 | 0.03496 | -0.018 | -7.408
-3.5 | -0.247 | 0.01435 | -0.037 | -17.212
-3 | -0.18 | 0.0139 | -0.038 | -12.955
-2.5 | -0.112 | 0.01349 | -0.04 | -8.307
-2 | -0.044 | 0.01313 | -0.041 | -3.318
-1.5 | 0.025 | 0.01046 | -0.042 | 2.381
-1 | 0.093 | 0.01038 | -0.044 | 8.947
-0.5 | 0.161 | 0.01031 | -0.045 | 15.624
0 | 0.23 | 0.0101 | -0.046 | 22.816
0.5 | 0.298 | 0.01023 | -0.048 | 29.164
1 | 0.366 | 0.0104 | -0.049 | 35.196
1.5 | 0.434 | 0.01058 | -0.051 | 40.978
2 | 0.499 | 0.01083 | -0.052 | 46.082
2.5 | 0.574 | 0.01567 | -0.055 | 36.643
3 | 0.64 | 0.01628 | -0.056 | 39.302
3.5 | 0.703 | 0.01696 | -0.058 | 41.48
4 | 0.764 | 0.01776 | -0.059 | 43.034
4.5 | 0.822 | 0.01863 | -0.061 | 44.102
5 | 0.873 | 0.01956 | -0.062 | 44.645
5.5 | 0.757 | 0.04141 | -0.024 | 18.278
6 | 0.782 | 0.04418 | -0.025 | 17.712
6.5 | 0.789 | 0.04859 | -0.025 | 16.234
7 | 0.75 | 0.05183 | -0.026 | 14.466
7.5 | 0.512 | 0.05768 | -0.028 | 8.883
8 | 0.54 | 0.06715 | -0.028 | 8.039
8.5 | 0.568 | 0.10408 | -0.03 | 5.454
9 | 0.595 | 0.10272 | -0.031 | 5.793
9.5 | 0.622 | 0.11016 | -0.031 | 5.651
10 | 0.651 | 0.13711 | -0.034 | 4.744
10.5 | 0.678 | 0.14667 | -0.035 | 4.621
11 | 0.705 | 0.14885 | -0.035 | 4.736
11.5 | 0.732 | 0.14613 | -0.036 | 5.011
12 | 0.759 | 0.15526 | -0.036 | 4.89
12.5 | 0.786 | 0.16213 | -0.037 | 4.85
13 | 0.814 | 0.16836 | -0.04 | 4.837
13.5 | 0.843 | 0.18098 | -0.044 | 4.658
14 | 0.87 | 0.18693 | -0.045 | 4.654
14.5 | 0.897 | 0.18939 | -0.045 | 4.736
15 | 0.924 | 0.1981 | -0.046 | 4.663
15.5 | 0.951 | 0.20179 | -0.047 | 4.712
16 | 0.978 | 0.20875 | -0.048 | 4.683
16.5 | 1.005 | 0.22191 | -0.05 | 4.53
17 | 1.036 | 0.22823 | -0.055 | 4.539
17.5 | 1.062 | 0.24391 | -0.056 | 4.355
18 | 1.089 | 0.24759 | -0.056 | 4.397
18.5 | 1.115 | 0.25452 | -0.057 | 4.38
19 | 1.141 | 0.26309 | -0.058 | 4.338
19.5 | 1.168 | 0.26833 | -0.059 | 4.351
20 | 1.194 | 0.27627 | -0.06 | 4.323

## 24. Re 250k Mach 0.50 (2)
BIGFOIL.COM POLAR EXPORT
NACA66(2)-215
NACA66(2)-215 |  |  |  | Cl Max: | 0.8369 | at alpha= | 20 | deg
XFOIL ncrit=9 |  |  |  | L/D Max: | 39.3911 | at alpha= | 5 | deg
Re: | 250000 |  |  | Cd Min: | 0.2594 | at alpha= | 20 | deg
Mach: | 0.5 |  |  | Cl=0 at alpha= | 0.79357 | deg
|  |  |  | @ Cl=0.1, Cd= | 0.025478
|  |  |  | @ Cl=0.4, Cd= | 0.022085
|  |  |  | @ Cl=0.6, Cd= | 0.027529
alpha (deg) | Cl | Cd | Cm | Cl/Cd
-20 | -0.6114 | 0.24215 | -0.0034 | -2.5249
-19.5 | -0.5927 | 0.23455 | -0.0092 | -2.527
-18.5 | -0.5518 | 0.21868 | -0.0179 | -2.5233
-18 | -0.5312 | 0.21129 | -0.0221 | -2.5141
-17.5 | -0.5136 | 0.20369 | -0.0274 | -2.5215
-17 | -0.512 | 0.19786 | -0.0355 | -2.5877
-16.5 | -0.4793 | 0.18777 | -0.0365 | -2.5526
-16 | -0.4574 | 0.18084 | -0.0394 | -2.5293
-15.5 | -0.4547 | 0.17386 | -0.0469 | -2.6153
-15 | -0.4391 | 0.1649 | -0.0505 | -2.6628
-14.5 | -0.4133 | 0.15785 | -0.0516 | -2.6183
-14 | -0.4014 | 0.15108 | -0.0545 | -2.6569
-13.5 | -0.4267 | 0.14478 | -0.0611 | -2.9472
-13 | -0.3825 | 0.13593 | -0.0631 | -2.8139
-12.5 | -0.3688 | 0.12564 | -0.075 | -2.9354
-12 | -0.3498 | 0.11488 | -0.0827 | -3.0449
-11.5 | -0.3189 | 0.10704 | -0.088 | -2.9793
-11 | -0.3288 | 0.09328 | -0.1027 | -3.5249
-10.5 | -0.297 | 0.08708 | -0.1048 | -3.4107
-10 | -0.3423 | 0.06423 | -0.1237 | -5.3293
-9.5 | -0.3805 | 0.05403 | -0.1276 | -7.0424
-9 | -0.4385 | 0.04679 | -0.1242 | -9.3717
-8.5 | -0.4533 | 0.04135 | -0.1192 | -10.9625
-8 | -0.4667 | 0.03685 | -0.1121 | -12.6649
-7.5 | -0.4697 | 0.03303 | -0.1041 | -14.2204
-7 | -0.4593 | 0.03036 | -0.0962 | -15.1285
-6.5 | -0.3946 | 0.02589 | -0.0966 | -15.2414
-6 | -0.3127 | 0.02324 | -0.0982 | -13.4552
-5.5 | -0.2518 | 0.02182 | -0.0965 | -11.5399
-5 | -0.2222 | 0.02075 | -0.0912 | -10.7084
-4.5 | -0.1988 | 0.0201 | -0.0848 | -9.8905
-4 | -0.1817 | 0.01931 | -0.077 | -9.4096
-3.5 | -0.2143 | 0.01993 | -0.0608 | -10.7526
-3 | -0.2658 | 0.01891 | -0.0419 | -14.0561
-2.5 | -0.2917 | 0.01881 | -0.0245 | -15.5077
-2 | -0.2143 | 0.0219 | -0.021 | -9.7854
0 | -0.0683 | 0.02595 | 0.0034 | -2.632
1.5 | 0.0608 | 0.02569 | 0.0113 | 2.3667
2 | 0.1366 | 0.02528 | 0.0085 | 5.4035
2.5 | 0.1911 | 0.02512 | 0.0099 | 7.6075
3.5 | 0.3075 | 0.0246 | 0.0112 | 12.5
4 | 0.4675 | 0.02025 | 0.0006 | 23.0864
4.5 | 0.5385 | 0.01732 | 0.0032 | 31.0912
5 | 0.5952 | 0.01511 | 0.0093 | 39.3911
5.5 | 0.5487 | 0.01818 | 0.025 | 30.1815
6 | 0.5231 | 0.02164 | 0.0361 | 24.1728
6.5 | 0.5477 | 0.0237 | 0.0405 | 23.1097
7 | 0.5711 | 0.02562 | 0.0458 | 22.2912
7.5 | 0.6032 | 0.02774 | 0.0499 | 21.7448
8 | 0.6525 | 0.02952 | 0.0532 | 22.1037
8.5 | 0.714 | 0.03229 | 0.0551 | 22.1121
9 | 0.7507 | 0.03624 | 0.0585 | 20.7147
9.5 | 0.7649 | 0.04155 | 0.0619 | 18.4091
10 | 0.763 | 0.04891 | 0.0622 | 15.6001
10.5 | 0.7427 | 0.05743 | 0.0609 | 12.9323
11 | 0.7136 | 0.0672 | 0.058 | 10.619
11.5 | 0.6807 | 0.07944 | 0.0513 | 8.5687
12 | 0.6535 | 0.0934 | 0.042 | 6.9968
12.5 | 0.6394 | 0.10699 | 0.0336 | 5.9763
13 | 0.6092 | 0.13339 | 0.0177 | 4.5671
13.5 | 0.6325 | 0.14226 | 0.0163 | 4.4461
14 | 0.6166 | 0.15539 | 0.0031 | 3.9681
14.5 | 0.6395 | 0.16308 | -0.0002 | 3.9214
15 | 0.6632 | 0.17256 | -0.0029 | 3.8433
15.5 | 0.6598 | 0.18261 | -0.0135 | 3.6132
16 | 0.6911 | 0.18974 | -0.0153 | 3.6424
16.5 | 0.6981 | 0.19975 | -0.023 | 3.4949
17 | 0.7133 | 0.20834 | -0.0295 | 3.4237
17.5 | 0.7372 | 0.21608 | -0.0334 | 3.4117
18 | 0.7681 | 0.22653 | -0.0356 | 3.3907
18.5 | 0.7712 | 0.23388 | -0.0457 | 3.2974
19 | 0.7929 | 0.2418 | -0.0505 | 3.2792
19.5 | 0.8224 | 0.25092 | -0.053 | 3.2775
20 | 0.8369 | 0.2594 | -0.0598 | 3.2263

## 25. Re 500k Mach 0.00 (1)
BIGFOIL.COM POLAR EXPORT
NACA66(2)-215
NACA66(2)-215 |  |  |  | Cl Max: | 1.059 | at alpha= | 8 | deg
JavaFoil+Calcfoil stall+Eppler ext transition |  |  |  | L/D Max: | 71.631 | at alpha= | 2.5 | deg
Re: | 500000 |  |  | Cd Min: | 0.0067 | at alpha= | 0 | deg
Mach: | 0 |  |  | Cl=0 at alpha= | -1.6833 | deg
|  |  |  | @ Cl=0.1, Cd= | 0.0068071
|  |  |  | @ Cl=0.4, Cd= | 0.0069
|  |  |  | @ Cl=0.6, Cd= | 0.01253
alpha (deg) | Cl | Cd | Cm | Cl/Cd
-20 | -0.69 | 0.19671 | 0.004 | -3.508
-19.5 | -0.713 | 0.18665 | 0.003 | -3.821
-19 | -0.736 | 0.17568 | 0.003 | -4.188
-18.5 | -0.758 | 0.17163 | 0.002 | -4.416
-18 | -0.779 | 0.16023 | 0.002 | -4.861
-17.5 | -0.799 | 0.15164 | 0.001 | -5.268
-17 | -0.817 | 0.14603 | 0.001 | -5.596
-16.5 | -0.834 | 0.13953 | 0 | -5.975
-16 | -0.848 | 0.13205 | 0 | -6.422
-15.5 | -0.854 | 0.12319 | -0.001 | -6.935
-15 | -0.855 | 0.11849 | -0.001 | -7.215
-14.5 | -0.853 | 0.11273 | -0.002 | -7.565
-14 | -0.848 | 0.10641 | -0.002 | -7.973
-13.5 | -0.841 | 0.09852 | -0.003 | -8.541
-13 | -0.832 | 0.09326 | -0.003 | -8.917
-12.5 | -0.819 | 0.08697 | -0.004 | -9.412
-12 | -0.803 | 0.0824 | -0.004 | -9.746
-11.5 | -0.784 | 0.07714 | -0.005 | -10.167
-11 | -0.763 | 0.07285 | -0.005 | -10.473
-10.5 | -0.738 | 0.06846 | -0.006 | -10.786
-10 | -0.711 | 0.06452 | -0.007 | -11.026
-9.5 | -0.681 | 0.06085 | -0.007 | -11.193
-9 | -0.649 | 0.05652 | -0.008 | -11.488
-8.5 | -0.615 | 0.05312 | -0.009 | -11.579
-8 | -0.578 | 0.05028 | -0.01 | -11.494
-7.5 | -0.54 | 0.04678 | -0.011 | -11.54
-7 | -0.499 | 0.04439 | -0.011 | -11.234
-6.5 | -0.553 | 0.013 | -0.025 | -42.555
-6 | -0.501 | 0.01281 | -0.026 | -39.067
-5.5 | -0.446 | 0.01244 | -0.028 | -35.868
-5 | -0.39 | 0.012 | -0.029 | -32.534
-4.5 | -0.334 | 0.01155 | -0.03 | -28.867
-4 | -0.276 | 0.01108 | -0.032 | -24.887
-3.5 | -0.217 | 0.01076 | -0.033 | -20.173
-3 | -0.158 | 0.01061 | -0.034 | -14.868
-2.5 | -0.098 | 0.0102 | -0.036 | -9.619
-2 | -0.038 | 0.00688 | -0.037 | -5.521
-1.5 | 0.022 | 0.00683 | -0.039 | 3.234
-1 | 0.082 | 0.00681 | -0.04 | 12.101
-0.5 | 0.143 | 0.0068 | -0.041 | 21.021
0 | 0.206 | 0.0067 | -0.043 | 30.785
0.5 | 0.267 | 0.00673 | -0.044 | 39.754
1 | 0.325 | 0.00683 | -0.045 | 47.59
1.5 | 0.385 | 0.0069 | -0.046 | 55.766
2 | 0.444 | 0.0069 | -0.048 | 64.327
2.5 | 0.503 | 0.00702 | -0.049 | 71.631
3 | 0.562 | 0.01217 | -0.05 | 46.149
3.5 | 0.619 | 0.01271 | -0.052 | 48.702
4 | 0.675 | 0.01311 | -0.053 | 51.53
4.5 | 0.731 | 0.01358 | -0.054 | 53.8
5 | 0.784 | 0.01409 | -0.055 | 55.655
5.5 | 0.836 | 0.01464 | -0.057 | 57.113
6 | 0.886 | 0.01513 | -0.058 | 58.556
6.5 | 0.933 | 0.0157 | -0.059 | 59.458
7 | 0.978 | 0.01635 | -0.06 | 59.839
7.5 | 1.02 | 0.01705 | -0.061 | 59.858
8 | 1.059 | 0.01799 | -0.063 | 58.879
8.5 | 0.904 | 0.0526 | -0.031 | 17.192
9 | 0.931 | 0.05668 | -0.03 | 16.418
9.5 | 0.954 | 0.06049 | -0.03 | 15.776
10 | 0.974 | 0.06419 | -0.029 | 15.168
10.5 | 0.99 | 0.06824 | -0.026 | 14.506
11 | 1.004 | 0.07383 | -0.026 | 13.597
11.5 | 1.015 | 0.07764 | -0.028 | 13.074
12 | 1.022 | 0.08338 | -0.027 | 12.256
12.5 | 1.026 | 0.08876 | -0.027 | 11.558
13 | 1.027 | 0.09463 | -0.028 | 10.849

## 26. Re 500k Mach 0.00 (2)
BIGFOIL.COM POLAR EXPORT
NACA66(2)-215
NACA66(2)-215 |  |  |  | Cl Max: | 1.0639 | at alpha= | 12.5 | deg
XFOIL ncrit=9 |  |  |  | L/D Max: | 70 | at alpha= | 4.5 | deg
Re: | 500000 |  |  | Cd Min: | 0.18637 | at alpha= | 17.5 | deg
Mach: | 0 |  |  | Cl=0 at alpha= | -1.4486 | deg
|  |  |  | @ Cl=0.1, Cd= | 0.010433
|  |  |  | @ Cl=0.4, Cd= | 0.010199
|  |  |  | @ Cl=0.6, Cd= | 0.0087013
alpha (deg) | Cl | Cd | Cm | Cl/Cd
-10.5 | -0.7499 | 0.03633 | -0.0697 | -20.6413
-10 | -0.7334 | 0.03185 | -0.0653 | -23.0267
-9.5 | -0.6997 | 0.02662 | -0.0634 | -26.2847
-9 | -0.6512 | 0.0234 | -0.0636 | -27.8291
-8.5 | -0.6046 | 0.02178 | -0.063 | -27.7594
-8 | -0.5523 | 0.01995 | -0.0631 | -27.6842
-7.5 | -0.5004 | 0.01858 | -0.0631 | -26.9322
-7 | -0.4438 | 0.01647 | -0.0643 | -26.946
-6.5 | -0.4056 | 0.01555 | -0.0619 | -26.0836
-6 | -0.3696 | 0.0148 | -0.0589 | -24.973
-5.5 | -0.337 | 0.01379 | -0.0554 | -24.438
-5 | -0.297 | 0.01313 | -0.0532 | -22.62
-4.5 | -0.255 | 0.0125 | -0.0512 | -20.4
-4 | -0.2134 | 0.01187 | -0.0492 | -17.9781
-3.5 | -0.2114 | 0.00897 | -0.0413 | -23.5674
-3 | -0.17 | 0.00857 | -0.0386 | -19.8366
-2.5 | -0.1151 | 0.00897 | -0.0382 | -12.8317
-2 | -0.0604 | 0.00954 | -0.0378 | -6.3312
-1.5 | -0.0057 | 0.01001 | -0.0375 | -0.56943
-1 | 0.0498 | 0.01037 | -0.0373 | 4.8023
-0.5 | 0.1058 | 0.01044 | -0.038 | 10.1341
0 | 0.1623 | 0.01046 | -0.0386 | 15.5163
0.5 | 0.2201 | 0.01049 | -0.0394 | 20.9819
1 | 0.274 | 0.01049 | -0.0397 | 26.1201
1.5 | 0.3311 | 0.0104 | -0.0405 | 31.8365
2 | 0.391 | 0.01028 | -0.0417 | 38.035
2.5 | 0.4476 | 0.00977 | -0.0418 | 45.8137
3 | 0.5037 | 0.00934 | -0.0417 | 53.9293
3.5 | 0.5557 | 0.00894 | -0.0408 | 62.1588
4 | 0.6058 | 0.00867 | -0.0397 | 69.8731
4.5 | 0.6356 | 0.00908 | -0.0346 | 70
5 | 0.6163 | 0.01117 | -0.021 | 55.1746
5.5 | 0.5959 | 0.01363 | -0.0085 | 43.7197
6 | 0.6193 | 0.01492 | -0.0037 | 41.508
6.5 | 0.6511 | 0.01592 | -0.0004 | 40.8982
7.5 | 0.7104 | 0.01832 | 0.0063 | 38.7773
8 | 0.7429 | 0.01949 | 0.009 | 38.117
8.5 | 0.7693 | 0.0211 | 0.0125 | 36.4597
9 | 0.8033 | 0.02274 | 0.0149 | 35.3254
9.5 | 0.8402 | 0.02408 | 0.017 | 34.892
10 | 0.8766 | 0.02542 | 0.0188 | 34.4847
10.5 | 0.9396 | 0.02815 | 0.0172 | 33.3783
11 | 0.976 | 0.03009 | 0.0193 | 32.436
11.5 | 1.0106 | 0.0328 | 0.0216 | 30.811
12 | 1.0483 | 0.03694 | 0.0217 | 28.3785
12.5 | 1.0639 | 0.04145 | 0.0237 | 25.6671
13 | 1.0542 | 0.04772 | 0.028 | 22.0914
13.5 | 1.0227 | 0.05558 | 0.0326 | 18.4005
14 | 0.9821 | 0.06466 | 0.0352 | 15.1887
14.5 | 0.863 | 0.08713 | 0.0333 | 9.9047
15 | 0.7136 | 0.13098 | 0.0067 | 5.4482
15.5 | 0.711 | 0.1418 | 0.001 | 5.0141
16 | 0.7205 | 0.14821 | -0.0021 | 4.8613
16.5 | 0.7054 | 0.16446 | -0.01 | 4.2892
17 | 0.6989 | 0.17968 | -0.0192 | 3.8897
17.5 | 0.7123 | 0.18637 | -0.023 | 3.822

## 27. Re 500k Mach 0.10 (1)
BIGFOIL.COM POLAR EXPORT
NACA66(2)-215
NACA66(2)-215 |  |  |  | Cl Max: | 1.061 | at alpha= | 8 | deg
JavaFoil+Calcfoil stall+Eppler ext transition |  |  |  | L/D Max: | 71.511 | at alpha= | 2.5 | deg
Re: | 500000 |  |  | Cd Min: | 0.00671 | at alpha= | 0 | deg
Mach: | 0.1 |  |  | Cl=0 at alpha= | -1.6833 | deg
|  |  |  | @ Cl=0.1, Cd= | 0.0068228
|  |  |  | @ Cl=0.4, Cd= | 0.006942
|  |  |  | @ Cl=0.6, Cd= | 0.012541
alpha (deg) | Cl | Cd | Cm | Cl/Cd
-19.5 | -0.661 | 0.19421 | 0.003 | -3.401
-19 | -0.687 | 0.18458 | 0.003 | -3.72
-18.5 | -0.712 | 0.1739 | 0.002 | -4.096
-18 | -0.737 | 0.16583 | 0.002 | -4.444
-17.5 | -0.761 | 0.15797 | 0.001 | -4.816
-17 | -0.783 | 0.15511 | 0.001 | -5.046
-16.5 | -0.803 | 0.13943 | 0 | -5.761
-16 | -0.821 | 0.13188 | 0 | -6.227
-15.5 | -0.831 | 0.12475 | -0.001 | -6.661
-15 | -0.834 | 0.12026 | -0.001 | -6.938
-14.5 | -0.835 | 0.11457 | -0.002 | -7.292
-14 | -0.834 | 0.10603 | -0.002 | -7.865
-13.5 | -0.829 | 0.10015 | -0.003 | -8.281
-13 | -0.821 | 0.09371 | -0.003 | -8.765
-12.5 | -0.811 | 0.08818 | -0.004 | -9.193
-12 | -0.797 | 0.083 | -0.004 | -9.602
-11.5 | -0.78 | 0.07802 | -0.005 | -9.996
-11 | -0.76 | 0.07279 | -0.005 | -10.439
-10.5 | -0.736 | 0.06859 | -0.006 | -10.737
-10 | -0.71 | 0.06435 | -0.007 | -11.041
-9.5 | -0.681 | 0.06123 | -0.007 | -11.123
-9 | -0.65 | 0.05691 | -0.008 | -11.418
-8.5 | -0.616 | 0.05336 | -0.009 | -11.544
-8 | -0.579 | 0.05051 | -0.009 | -11.466
-7.5 | -0.541 | 0.04695 | -0.011 | -11.533
-7 | -0.5 | 0.04425 | -0.011 | -11.308
-6.5 | -0.555 | 0.01304 | -0.025 | -42.577
-6 | -0.502 | 0.01258 | -0.026 | -39.955
-5.5 | -0.448 | 0.01251 | -0.028 | -35.823
-5 | -0.392 | 0.01204 | -0.029 | -32.573
-4.5 | -0.335 | 0.01159 | -0.03 | -28.908
-4 | -0.277 | 0.01111 | -0.032 | -24.927
-3.5 | -0.218 | 0.01078 | -0.033 | -20.224
-3 | -0.159 | 0.01062 | -0.035 | -14.924
-2.5 | -0.099 | 0.01021 | -0.036 | -9.658
-2 | -0.038 | 0.00689 | -0.037 | -5.544
-1.5 | 0.022 | 0.00685 | -0.039 | 3.244
-1 | 0.083 | 0.00682 | -0.04 | 12.138
-0.5 | 0.144 | 0.00683 | -0.042 | 21.005
0 | 0.207 | 0.00671 | -0.043 | 30.895
0.5 | 0.269 | 0.00674 | -0.044 | 39.891
1 | 0.327 | 0.00686 | -0.045 | 47.628
1.5 | 0.387 | 0.00692 | -0.047 | 55.856
2 | 0.446 | 0.00702 | -0.048 | 63.472
2.5 | 0.505 | 0.00706 | -0.049 | 71.511
3 | 0.564 | 0.0122 | -0.051 | 46.236
3.5 | 0.622 | 0.01275 | -0.052 | 48.765
4 | 0.678 | 0.01316 | -0.053 | 51.559
4.5 | 0.734 | 0.01363 | -0.054 | 53.822
5 | 0.787 | 0.01416 | -0.056 | 55.59
5.5 | 0.839 | 0.01471 | -0.057 | 57.065
6 | 0.889 | 0.0151 | -0.058 | 58.873
6.5 | 0.937 | 0.01579 | -0.059 | 59.321
7 | 0.981 | 0.01651 | -0.061 | 59.431
7.5 | 1.023 | 0.01716 | -0.062 | 59.604
8 | 1.061 | 0.01809 | -0.063 | 58.636
8.5 | 0.905 | 0.05288 | -0.031 | 17.116
9 | 0.93 | 0.05698 | -0.03 | 16.326
9.5 | 0.953 | 0.06079 | -0.03 | 15.676
10 | 0.971 | 0.06461 | -0.028 | 15.029
10.5 | 0.986 | 0.06903 | -0.026 | 14.281
11 | 0.998 | 0.07428 | -0.026 | 13.435
11.5 | 1.007 | 0.07827 | -0.028 | 12.865
12 | 1.011 | 0.08419 | -0.027 | 12.012
12.5 | 1.013 | 0.08976 | -0.027 | 11.282
13 | 1.011 | 0.09663 | -0.028 | 10.459

## 28. Re 500k Mach 0.10 (2)
BIGFOIL.COM POLAR EXPORT
NACA66(2)-215
NACA66(2)-215 |  |  |  | Cl Max: | 1.0478 | at alpha= | 12.5 | deg
XFOIL ncrit=9 |  |  |  | L/D Max: | 70.0345 | at alpha= | 4 | deg
Re: | 500000 |  |  | Cd Min: | 0.18755 | at alpha= | 17.5 | deg
Mach: | 0.1 |  |  | Cl=0 at alpha= | -1.4453 | deg
|  |  |  | @ Cl=0.1, Cd= | 0.010482
|  |  |  | @ Cl=0.4, Cd= | 0.010268
|  |  |  | @ Cl=0.6, Cd= | 0.0087362
alpha (deg) | Cl | Cd | Cm | Cl/Cd
-15.5 | -0.4869 | 0.14735 | -0.0428 | -3.3044
-15 | -0.4703 | 0.14298 | -0.0437 | -3.2893
-14.5 | -0.4611 | 0.13638 | -0.0464 | -3.381
-14 | -0.4595 | 0.12765 | -0.0503 | -3.5997
-13.5 | -0.4975 | 0.10395 | -0.065 | -4.786
-12.5 | -0.5921 | 0.07078 | -0.0918 | -8.3654
-12 | -0.6224 | 0.05673 | -0.0983 | -10.9713
-11.5 | -0.6386 | 0.05119 | -0.0962 | -12.4751
-11 | -0.7148 | 0.03988 | -0.0832 | -17.9238
-10.5 | -0.7411 | 0.03708 | -0.0724 | -19.9865
-10 | -0.7288 | 0.03266 | -0.0674 | -22.3148
-9.5 | -0.7001 | 0.02751 | -0.0647 | -25.4489
-9 | -0.6533 | 0.0239 | -0.0645 | -27.3347
-8.5 | -0.6068 | 0.02213 | -0.0639 | -27.4198
-8 | -0.5547 | 0.02024 | -0.0639 | -27.4061
-7.5 | -0.5012 | 0.01874 | -0.0641 | -26.7449
-7 | -0.4428 | 0.01662 | -0.0654 | -26.6426
-6.5 | -0.4037 | 0.01565 | -0.0632 | -25.7955
-6 | -0.3679 | 0.01487 | -0.0601 | -24.7411
-5.5 | -0.3359 | 0.01388 | -0.0564 | -24.2003
-5 | -0.2966 | 0.01319 | -0.0539 | -22.4867
-4.5 | -0.2547 | 0.01257 | -0.0518 | -20.2625
-4 | -0.2127 | 0.01197 | -0.0498 | -17.7694
-3.5 | -0.2097 | 0.00916 | -0.042 | -22.893
-3 | -0.171 | 0.00859 | -0.0389 | -19.9069
-2.5 | -0.1159 | 0.00899 | -0.0385 | -12.8921
-2 | -0.0612 | 0.00958 | -0.0379 | -6.3883
-1.5 | -0.0061 | 0.01006 | -0.0376 | -0.60636
-1 | 0.0497 | 0.01042 | -0.0375 | 4.7697
-0.5 | 0.1061 | 0.01049 | -0.0381 | 10.1144
0 | 0.1631 | 0.01051 | -0.0387 | 15.5186
0.5 | 0.2204 | 0.01055 | -0.0395 | 20.891
1 | 0.2749 | 0.01054 | -0.0398 | 26.0816
1.5 | 0.3325 | 0.01046 | -0.0406 | 31.7878
2 | 0.3921 | 0.01034 | -0.0417 | 37.9207
2.5 | 0.4501 | 0.00981 | -0.042 | 45.8818
3 | 0.5066 | 0.00938 | -0.0419 | 54.0085
3.5 | 0.5583 | 0.00896 | -0.0408 | 62.3103
4 | 0.6086 | 0.00869 | -0.0396 | 70.0345
4.5 | 0.6344 | 0.00922 | -0.0337 | 68.8069
5 | 0.613 | 0.01127 | -0.0197 | 54.3922
5.5 | 0.5931 | 0.01381 | -0.0073 | 42.9471
6 | 0.6184 | 0.01504 | -0.0029 | 41.117
6.5 | 0.6503 | 0.01606 | 0.0005 | 40.4919
7 | 0.6833 | 0.01714 | 0.0033 | 39.8658
7.5 | 0.7096 | 0.01851 | 0.0072 | 38.336
8 | 0.7419 | 0.01973 | 0.01 | 37.6026
8.5 | 0.7678 | 0.02147 | 0.0136 | 35.7615
9 | 0.8037 | 0.02304 | 0.0158 | 34.8828
9.5 | 0.8414 | 0.02441 | 0.0179 | 34.4695
10 | 0.8789 | 0.02583 | 0.0197 | 34.0263
10.5 | 0.941 | 0.02862 | 0.0183 | 32.8791
11 | 0.9779 | 0.0308 | 0.0205 | 31.75
11.5 | 1.0099 | 0.03384 | 0.0231 | 29.8434
12.5 | 1.0478 | 0.04335 | 0.0266 | 24.1707
13 | 1.0309 | 0.05012 | 0.031 | 20.5686
13.5 | 0.997 | 0.05806 | 0.0348 | 17.1719
14 | 0.9556 | 0.06742 | 0.0364 | 14.1738
14.5 | 0.9162 | 0.07775 | 0.0352 | 11.7839
15 | 0.7033 | 0.1349 | 0.0048 | 5.2135
15.5 | 0.7043 | 0.14467 | -0.0003 | 4.8683
16 | 0.7151 | 0.15085 | -0.0032 | 4.7405
16.5 | 0.7037 | 0.16598 | -0.0106 | 4.2397
17 | 0.6983 | 0.18084 | -0.0197 | 3.8614
17.5 | 0.7119 | 0.18755 | -0.0235 | 3.7958

## 29. Re 500k Mach 0.25 (1)
BIGFOIL.COM POLAR EXPORT
NACA66(2)-215
NACA66(2)-215 |  |  |  | Cl Max: | 1.033 | at alpha= | 7.5 | deg
JavaFoil+Calcfoil stall+Eppler ext transition |  |  |  | L/D Max: | 71.219 | at alpha= | 2.5 | deg
Re: | 500000 |  |  | Cd Min: | 0.00684 | at alpha= | 0 | deg
Mach: | 0.25 |  |  | Cl=0 at alpha= | -1.6855 | deg
|  |  |  | @ Cl=0.1, Cd= | 0.00694
|  |  |  | @ Cl=0.4, Cd= | 0.0070455
|  |  |  | @ Cl=0.6, Cd= | 0.012777
alpha (deg) | Cl | Cd | Cm | Cl/Cd
-17 | -0.466 | 0.17235 | 0.001 | -2.705
-16.5 | -0.526 | 0.15811 | 0 | -3.326
-16 | -0.581 | 0.14993 | 0 | -3.878
-15.5 | -0.623 | 0.13631 | -0.001 | -4.568
-15 | -0.654 | 0.13029 | -0.001 | -5.02
-14.5 | -0.681 | 0.12316 | -0.002 | -5.53
-14 | -0.703 | 0.111 | -0.002 | -6.336
-13.5 | -0.721 | 0.10479 | -0.003 | -6.879
-13 | -0.733 | 0.09907 | -0.003 | -7.401
-12.5 | -0.74 | 0.09162 | -0.004 | -8.082
-12 | -0.742 | 0.08581 | -0.004 | -8.65
-11.5 | -0.739 | 0.08086 | -0.005 | -9.138
-11 | -0.73 | 0.07606 | -0.005 | -9.601
-10.5 | -0.717 | 0.07115 | -0.006 | -10.074
-10 | -0.698 | 0.0674 | -0.006 | -10.362
-9.5 | -0.676 | 0.06286 | -0.007 | -10.75
-9 | -0.649 | 0.05802 | -0.008 | -11.19
-8.5 | -0.619 | 0.05457 | -0.008 | -11.335
-8 | -0.584 | 0.05151 | -0.009 | -11.346
-7.5 | -0.549 | 0.04741 | -0.011 | -11.572
-7 | -0.509 | 0.04486 | -0.011 | -11.342
-6.5 | -0.467 | 0.04185 | -0.013 | -11.166
-6 | -0.513 | 0.01281 | -0.027 | -40.054
-5.5 | -0.458 | 0.01282 | -0.028 | -35.724
-5 | -0.401 | 0.01237 | -0.03 | -32.452
-4.5 | -0.343 | 0.01187 | -0.031 | -28.926
-4 | -0.284 | 0.01137 | -0.033 | -24.974
-3.5 | -0.224 | 0.01101 | -0.034 | -20.308
-3 | -0.163 | 0.01066 | -0.036 | -15.262
-2.5 | -0.101 | 0.01036 | -0.037 | -9.762
-2 | -0.039 | 0.00701 | -0.038 | -5.586
-1.5 | 0.023 | 0.00696 | -0.04 | 3.272
-1 | 0.085 | 0.00694 | -0.041 | 12.243
-0.5 | 0.147 | 0.00694 | -0.043 | 21.204
0 | 0.211 | 0.00684 | -0.044 | 30.809
0.5 | 0.273 | 0.0069 | -0.045 | 39.58
1 | 0.335 | 0.00697 | -0.046 | 48.075
1.5 | 0.397 | 0.00704 | -0.048 | 56.304
2 | 0.457 | 0.00715 | -0.049 | 63.937
2.5 | 0.518 | 0.00727 | -0.05 | 71.219
3 | 0.579 | 0.0126 | -0.052 | 45.925
3.5 | 0.637 | 0.01309 | -0.053 | 48.71
4 | 0.695 | 0.01353 | -0.054 | 51.397
4.5 | 0.751 | 0.01404 | -0.056 | 53.512
5 | 0.805 | 0.01457 | -0.057 | 55.295
5.5 | 0.857 | 0.01522 | -0.058 | 56.324
6 | 0.907 | 0.01575 | -0.06 | 57.559
6.5 | 0.953 | 0.01639 | -0.061 | 58.118
7 | 0.995 | 0.01718 | -0.062 | 57.901
7.5 | 1.033 | 0.01793 | -0.063 | 57.6
8 | 0.881 | 0.05063 | -0.031 | 17.399
8.5 | 0.904 | 0.05466 | -0.03 | 16.535
9 | 0.922 | 0.05817 | -0.027 | 15.845
9.5 | 0.936 | 0.06223 | -0.028 | 15.04
10 | 0.944 | 0.06653 | -0.028 | 14.195
10.5 | 0.947 | 0.07157 | -0.027 | 13.226
11 | 0.943 | 0.07802 | -0.027 | 12.091
11.5 | 0.935 | 0.08138 | -0.03 | 11.485
12 | 0.919 | 0.08802 | -0.028 | 10.435
12.5 | 0.897 | 0.09458 | -0.03 | 9.485

## 30. Re 500k Mach 0.25 (2)
BIGFOIL.COM POLAR EXPORT
NACA66(2)-215
NACA66(2)-215 |  |  |  | Cl Max: | 0.9742 | at alpha= | 11.5 | deg
XFOIL ncrit=9 |  |  |  | L/D Max: | 70.3846 | at alpha= | 4 | deg
Re: | 500000 |  |  | Cd Min: | 0.17282 | at alpha= | 16.5 | deg
Mach: | 0.25 |  |  | Cl=0 at alpha= | -1.4313 | deg
|  |  |  | @ Cl=0.1, Cd= | 0.010777
|  |  |  | @ Cl=0.4, Cd= | 0.01068
|  |  |  | @ Cl=0.6, Cd= | 0.015313
alpha (deg) | Cl | Cd | Cm | Cl/Cd
-12 | -0.4479 | 0.0792 | -0.0906 | -5.6553
-11.5 | -0.502 | 0.0614 | -0.1049 | -8.1759
-11 | -0.6436 | 0.04467 | -0.0973 | -14.4079
-10 | -0.6856 | 0.03554 | -0.0814 | -19.2909
-9.5 | -0.6816 | 0.0312 | -0.0749 | -21.8462
-9 | -0.6548 | 0.02706 | -0.0715 | -24.1981
-8.5 | -0.614 | 0.02431 | -0.0696 | -25.2571
-8 | -0.5672 | 0.02209 | -0.0683 | -25.6768
-7.5 | -0.5078 | 0.01982 | -0.069 | -25.6206
-7 | -0.4407 | 0.01762 | -0.071 | -25.0114
-6.5 | -0.3953 | 0.01632 | -0.0694 | -24.2218
-6 | -0.3561 | 0.01532 | -0.0667 | -23.2441
-5.5 | -0.3252 | 0.01436 | -0.0624 | -22.6462
-5 | -0.2925 | 0.01353 | -0.0584 | -21.6186
-4.5 | -0.2519 | 0.01295 | -0.0557 | -19.4517
-4 | -0.2102 | 0.01236 | -0.0532 | -17.0065
-3.5 | -0.1991 | 0.01019 | -0.0462 | -19.5388
-3 | -0.1767 | 0.00873 | -0.0402 | -20.2405
-2.5 | -0.121 | 0.00916 | -0.0396 | -13.2096
-2 | -0.065 | 0.00981 | -0.0387 | -6.6259
-1.5 | -0.0079 | 0.01034 | -0.0383 | -0.76402
-1 | 0.0496 | 0.0107 | -0.0382 | 4.6355
-0.5 | 0.1082 | 0.01079 | -0.0388 | 10.0278
0 | 0.1671 | 0.01085 | -0.0397 | 15.4009
0.5 | 0.2223 | 0.01088 | -0.0398 | 20.432
1 | 0.2802 | 0.01084 | -0.0403 | 25.8487
1.5 | 0.3408 | 0.01075 | -0.0413 | 31.7023
2 | 0.3977 | 0.0107 | -0.0416 | 37.1682
2.5 | 0.4608 | 0.01014 | -0.0425 | 45.4438
3 | 0.5183 | 0.00961 | -0.0421 | 53.9334
3.5 | 0.5741 | 0.00909 | -0.0412 | 63.1573
4 | 0.6222 | 0.00884 | -0.039 | 70.3846
4.5 | 0.6265 | 0.00994 | -0.0287 | 63.0282
5 | 0.5965 | 0.01196 | -0.0131 | 49.8746
5.5 | 0.5817 | 0.01468 | -0.0021 | 39.6253
6 | 0.6135 | 0.01578 | 0.0015 | 38.8783
6.5 | 0.6456 | 0.01689 | 0.0051 | 38.2238
7 | 0.6755 | 0.01826 | 0.0086 | 36.9934
7.5 | 0.7046 | 0.01968 | 0.0123 | 35.8028
8 | 0.7362 | 0.02111 | 0.0155 | 34.8745
8.5 | 0.766 | 0.02321 | 0.0189 | 33.003
9 | 0.8071 | 0.02467 | 0.0209 | 32.7158
9.5 | 0.8505 | 0.02633 | 0.0227 | 32.3016
10 | 0.8979 | 0.02849 | 0.0236 | 31.5163
10.5 | 0.9456 | 0.03191 | 0.0247 | 29.6333
11 | 0.9702 | 0.0355 | 0.0284 | 27.3296
11.5 | 0.9742 | 0.03999 | 0.0339 | 24.3611
12 | 0.9727 | 0.0463 | 0.0361 | 21.0086
12.5 | 0.9495 | 0.0534 | 0.0391 | 17.7809
13 | 0.9171 | 0.06162 | 0.0406 | 14.8832
13.5 | 0.8769 | 0.07167 | 0.0395 | 12.2352
14 | 0.8344 | 0.08402 | 0.0349 | 9.931
14.5 | 0.7987 | 0.09801 | 0.0274 | 8.1492
15 | 0.6749 | 0.14706 | -0.0006 | 4.5893
15.5 | 0.6828 | 0.15544 | -0.0051 | 4.3927
16 | 0.6976 | 0.16144 | -0.0079 | 4.3211
16.5 | 0.6993 | 0.17282 | -0.0133 | 4.0464

## 31. Re 500k Mach 0.50 (1)
BIGFOIL.COM POLAR EXPORT
NACA66(2)-215
NACA66(2)-215 |  |  |  | Cl Max: | 1.196 | at alpha= | 20 | deg
JavaFoil+Calcfoil stall+Eppler ext transition |  |  |  | L/D Max: | 65.077 | at alpha= | 2 | deg
Re: | 500000 |  |  | Cd Min: | 0.00733 | at alpha= | 0 | deg
Mach: | 0.5 |  |  | Cl=0 at alpha= | -1.6812 | deg
|  |  |  | @ Cl=0.1, Cd= | 0.0074666
|  |  |  | @ Cl=0.4, Cd= | 0.0075694
|  |  |  | @ Cl=0.6, Cd= | 0.013663
alpha (deg) | Cl | Cd | Cm | Cl/Cd
-20 | -1.019 | 0.2272 | 0.006 | -4.485
-19.5 | -0.992 | 0.22532 | 0.005 | -4.403
-19 | -0.965 | 0.22209 | 0.004 | -4.346
-18.5 | -0.938 | 0.21089 | 0.004 | -4.446
-18 | -0.908 | 0.20409 | 0.003 | -4.45
-17.5 | -0.88 | 0.19855 | 0.002 | -4.433
-17 | -0.853 | 0.19275 | 0.001 | -4.423
-16.5 | -0.825 | 0.18652 | 0 | -4.425
-16 | -0.798 | 0.1789 | 0 | -4.46
-15.5 | -0.771 | 0.17727 | -0.001 | -4.347
-15 | -0.743 | 0.16229 | -0.002 | -4.581
-14.5 | -0.716 | 0.15807 | -0.002 | -4.531
-14 | -0.687 | 0.14735 | -0.003 | -4.665
-13.5 | -0.659 | 0.14093 | -0.003 | -4.677
-13 | -0.631 | 0.13606 | -0.004 | -4.641
-12.5 | -0.604 | 0.13255 | -0.005 | -4.557
-12 | -0.576 | 0.12914 | -0.005 | -4.464
-11.5 | -0.549 | 0.12235 | -0.006 | -4.487
-11 | -0.521 | 0.11923 | -0.007 | -4.372
-10.5 | -0.494 | 0.11987 | -0.007 | -4.117
-10 | -0.465 | 0.11175 | -0.008 | -4.163
-9.5 | -0.437 | 0.10142 | -0.008 | -4.313
-9 | -0.41 | 0.06455 | -0.009 | -6.351
-8.5 | -0.382 | 0.06715 | -0.009 | -5.685
-8 | -0.354 | 0.05733 | -0.01 | -6.173
-7.5 | -0.476 | 0.05206 | -0.011 | -9.152
-7 | -0.502 | 0.04863 | -0.011 | -10.319
-6.5 | -0.484 | 0.04523 | -0.011 | -10.702
-6 | -0.452 | 0.04148 | -0.014 | -10.891
-5.5 | -0.495 | 0.01384 | -0.032 | -35.775
-5 | -0.438 | 0.01332 | -0.033 | -32.903
-4.5 | -0.377 | 0.01323 | -0.035 | -28.534
-4 | -0.314 | 0.0126 | -0.036 | -24.875
-3.5 | -0.248 | 0.01215 | -0.038 | -20.386
-3 | -0.18 | 0.01157 | -0.04 | -15.607
-2.5 | -0.112 | 0.01135 | -0.041 | -9.899
-2 | -0.044 | 0.01102 | -0.042 | -3.963
-1.5 | 0.025 | 0.00753 | -0.043 | 3.361
-1 | 0.094 | 0.00747 | -0.045 | 12.627
-0.5 | 0.164 | 0.00743 | -0.047 | 22.008
0 | 0.234 | 0.00733 | -0.048 | 31.886
0.5 | 0.303 | 0.00741 | -0.05 | 40.868
1 | 0.372 | 0.00752 | -0.051 | 49.45
1.5 | 0.44 | 0.00764 | -0.053 | 57.649
2 | 0.507 | 0.00779 | -0.054 | 65.077
2.5 | 0.576 | 0.01346 | -0.056 | 42.766
3 | 0.641 | 0.01401 | -0.057 | 45.783
3.5 | 0.705 | 0.01461 | -0.059 | 48.261
4 | 0.766 | 0.01534 | -0.06 | 49.967
4.5 | 0.824 | 0.0162 | -0.062 | 50.841
5 | 0.876 | 0.01705 | -0.063 | 51.335
5.5 | 0.919 | 0.01795 | -0.065 | 51.178
6 | 0.786 | 0.0416 | -0.032 | 18.884
6.5 | 0.791 | 0.04488 | -0.031 | 17.624
7 | 0.751 | 0.04842 | -0.03 | 15.505
7.5 | 0.513 | 0.05271 | -0.03 | 9.726
8 | 0.54 | 0.06039 | -0.029 | 8.941
8.5 | 0.568 | 0.06269 | -0.032 | 9.06
9 | 0.595 | 0.07207 | -0.032 | 8.262
9.5 | 0.623 | 0.09586 | -0.032 | 6.496
10 | 0.651 | 0.11242 | -0.034 | 5.787
10.5 | 0.678 | 0.12173 | -0.035 | 5.568
11 | 0.705 | 0.12398 | -0.036 | 5.687
11.5 | 0.732 | 0.12415 | -0.036 | 5.899
12 | 0.759 | 0.13043 | -0.037 | 5.822
12.5 | 0.787 | 0.13614 | -0.038 | 5.777
13 | 0.815 | 0.14418 | -0.042 | 5.654
13.5 | 0.843 | 0.15183 | -0.044 | 5.554
14 | 0.87 | 0.15665 | -0.045 | 5.556
14.5 | 0.897 | 0.16321 | -0.046 | 5.498
15 | 0.924 | 0.16686 | -0.047 | 5.539
15.5 | 0.952 | 0.16976 | -0.048 | 5.606
16 | 0.979 | 0.18105 | -0.05 | 5.406
16.5 | 1.007 | 0.19358 | -0.052 | 5.202
17 | 1.038 | 0.20197 | -0.056 | 5.139
17.5 | 1.062 | 0.20433 | -0.056 | 5.199
18 | 1.089 | 0.2094 | -0.057 | 5.2
18.5 | 1.115 | 0.21541 | -0.057 | 5.177
19 | 1.142 | 0.21858 | -0.058 | 5.223
19.5 | 1.168 | 0.22647 | -0.059 | 5.158
20 | 1.196 | 0.23141 | -0.061 | 5.166

## 32. Re 500k Mach 0.50 (2)
BIGFOIL.COM POLAR EXPORT
NACA66(2)-215
NACA66(2)-215 |  |  |  | Cl Max: | 0.8357 | at alpha= | 20 | deg
XFOIL ncrit=9 |  |  |  | L/D Max: | 63.1749 | at alpha= | 3.5 | deg
Re: | 500000 |  |  | Cd Min: | 0.25786 | at alpha= | 20 | deg
Mach: | 0.5 |  |  | Cl=0 at alpha= | -1.3525 | deg
|  |  |  | @ Cl=0.1, Cd= | 0.01247
|  |  |  | @ Cl=0.4, Cd= | 0.012385
|  |  |  | @ Cl=0.6, Cd= | 0.019901
alpha (deg) | Cl | Cd | Cm | Cl/Cd
-20 | -0.6102 | 0.2405 | -0.0039 | -2.5372
-19.5 | -0.5894 | 0.23314 | -0.0084 | -2.5281
-19 | -0.5691 | 0.22541 | -0.0131 | -2.5247
-18.5 | -0.5572 | 0.2166 | -0.0205 | -2.5725
-18 | -0.5329 | 0.20849 | -0.0232 | -2.556
-17.5 | -0.5116 | 0.2016 | -0.0268 | -2.5377
-17 | -0.4926 | 0.19405 | -0.0311 | -2.5385
-16.5 | -0.4804 | 0.1854 | -0.0374 | -2.5912
-16 | -0.4686 | 0.17637 | -0.0426 | -2.6569
-15.5 | -0.4439 | 0.16963 | -0.0444 | -2.6169
-15 | -0.4259 | 0.16268 | -0.0479 | -2.618
-14.5 | -0.4149 | 0.15183 | -0.0581 | -2.7327
-14 | -0.3872 | 0.1405 | -0.0679 | -2.7559
-13.5 | -0.3509 | 0.13263 | -0.0747 | -2.6457
-13 | -0.3296 | 0.12383 | -0.0817 | -2.6617
-12.5 | -0.3347 | 0.11147 | -0.0912 | -3.0026
-12 | -0.3241 | 0.10423 | -0.0927 | -3.1095
-11.5 | -0.3168 | 0.0969 | -0.0955 | -3.2693
-11 | -0.3483 | 0.07703 | -0.107 | -4.5216
-10.5 | -0.3657 | 0.06611 | -0.1133 | -5.5317
-10 | -0.3969 | 0.05576 | -0.1185 | -7.118
-9.5 | -0.4325 | 0.04745 | -0.1192 | -9.1149
-9 | -0.4649 | 0.0407 | -0.1161 | -11.4226
-8.5 | -0.4887 | 0.03525 | -0.1102 | -13.8638
-8 | -0.5008 | 0.0306 | -0.1029 | -16.366
-7.5 | -0.4921 | 0.02649 | -0.0961 | -18.5768
-7 | -0.4571 | 0.02316 | -0.0916 | -19.7366
-6.5 | -0.3885 | 0.0199 | -0.0916 | -19.5226
-6 | -0.3279 | 0.01819 | -0.0901 | -18.0264
-5.5 | -0.2782 | 0.01693 | -0.087 | -16.4324
-5 | -0.2453 | 0.01549 | -0.0822 | -15.836
-4.5 | -0.2085 | 0.0145 | -0.0776 | -14.3793
-4 | -0.1745 | 0.01361 | -0.0725 | -12.8215
-3.5 | -0.1452 | 0.01304 | -0.0663 | -11.135
-3 | -0.1635 | 0.01096 | -0.0531 | -14.9179
-2.5 | -0.147 | 0.00986 | -0.0441 | -14.9087
-2 | -0.0823 | 0.01071 | -0.0427 | -7.6844
-1.5 | -0.0179 | 0.01153 | -0.0418 | -1.5525
-1 | 0.0428 | 0.01226 | -0.0405 | 3.491
-0.5 | 0.1027 | 0.01248 | -0.04 | 8.2292
0 | 0.1685 | 0.01254 | -0.0404 | 13.437
0.5 | 0.2362 | 0.01251 | -0.0414 | 18.8809
1 | 0.2888 | 0.01262 | -0.0401 | 22.8843
1.5 | 0.3554 | 0.0125 | -0.0407 | 28.432
2 | 0.4214 | 0.01233 | -0.0409 | 34.1768
2.5 | 0.5004 | 0.01145 | -0.0425 | 43.7031
3 | 0.5648 | 0.01073 | -0.0413 | 52.6375
3.5 | 0.6248 | 0.00989 | -0.0389 | 63.1749
4 | 0.6266 | 0.01006 | -0.0256 | 62.2863
4.5 | 0.5808 | 0.01233 | -0.0065 | 47.1046
5 | 0.5483 | 0.0157 | 0.007 | 34.9236
5.5 | 0.558 | 0.018 | 0.0144 | 31
6 | 0.5921 | 0.01951 | 0.0187 | 30.3485
6.5 | 0.626 | 0.02119 | 0.0227 | 29.5422
7 | 0.6499 | 0.02342 | 0.0279 | 27.7498
7.5 | 0.6869 | 0.02528 | 0.0318 | 27.1717
8 | 0.7286 | 0.02738 | 0.0352 | 26.6107
8.5 | 0.7778 | 0.0302 | 0.0383 | 25.755
9 | 0.8148 | 0.03399 | 0.042 | 23.9718
9.5 | 0.8245 | 0.03903 | 0.0467 | 21.1248
10 | 0.8132 | 0.04524 | 0.051 | 17.9752
10.5 | 0.7886 | 0.05272 | 0.0538 | 14.9583
11 | 0.7573 | 0.06188 | 0.0536 | 12.2382
11.5 | 0.7194 | 0.07323 | 0.05 | 9.8238
12 | 0.6811 | 0.08743 | 0.042 | 7.7902
12.5 | 0.6455 | 0.10573 | 0.0306 | 6.1052
13 | 0.631 | 0.12064 | 0.0221 | 5.2304
13.5 | 0.6381 | 0.13185 | 0.014 | 4.8396
14 | 0.6307 | 0.14943 | 0.0041 | 4.2207
14.5 | 0.6521 | 0.15623 | 0.0007 | 4.174
15 | 0.6625 | 0.16706 | -0.0052 | 3.9656
15.5 | 0.6681 | 0.17948 | -0.0145 | 3.7224
16 | 0.6868 | 0.18769 | -0.0194 | 3.6592
16.5 | 0.7112 | 0.19479 | -0.0226 | 3.6511
17 | 0.7277 | 0.20465 | -0.028 | 3.5558
17.5 | 0.7373 | 0.21534 | -0.0364 | 3.4239
18 | 0.7578 | 0.22334 | -0.0413 | 3.393
19 | 0.8034 | 0.23999 | -0.0495 | 3.3476
19.5 | 0.8151 | 0.24992 | -0.058 | 3.2614
20 | 0.8357 | 0.25786 | -0.0631 | 3.2409

## 33. Re 750k Mach 0.00 (1)
BIGFOIL.COM POLAR EXPORT
NACA66(2)-215
NACA66(2)-215 |  |  |  | Cl Max: | 1.156 | at alpha= | 9.5 | deg
JavaFoil+Calcfoil stall+Eppler ext transition |  |  |  | L/D Max: | 85.994 | at alpha= | 2.5 | deg
Re: | 750000 |  |  | Cd Min: | 0.00566 | at alpha= | 0 | deg
Mach: | 0 |  |  | Cl=0 at alpha= | -1.6833 | deg
|  |  |  | @ Cl=0.1, Cd= | 0.0056784
|  |  |  | @ Cl=0.4, Cd= | 0.0057717
|  |  |  | @ Cl=0.6, Cd= | 0.011498
alpha (deg) | Cl | Cd | Cm | Cl/Cd
-20 | -0.69 | 0.19032 | 0.004 | -3.628
-19.5 | -0.713 | 0.17816 | 0.003 | -4.004
-19 | -0.736 | 0.1679 | 0.003 | -4.384
-18.5 | -0.758 | 0.16307 | 0.002 | -4.649
-18 | -0.779 | 0.15244 | 0.002 | -5.111
-17.5 | -0.799 | 0.14744 | 0.001 | -5.42
-17 | -0.817 | 0.13901 | 0.001 | -5.88
-16.5 | -0.834 | 0.13288 | 0 | -6.276
-16 | -0.848 | 0.12562 | 0 | -6.752
-15.5 | -0.855 | 0.12003 | -0.001 | -7.121
-15 | -0.855 | 0.11252 | -0.001 | -7.6
-14.5 | -0.853 | 0.10787 | -0.002 | -7.908
-14 | -0.848 | 0.10188 | -0.002 | -8.328
-13.5 | -0.842 | 0.09447 | -0.003 | -8.91
-13 | -0.832 | 0.08939 | -0.003 | -9.305
-12.5 | -0.819 | 0.08407 | -0.004 | -9.74
-12 | -0.803 | 0.07943 | -0.004 | -10.116
-11.5 | -0.785 | 0.07504 | -0.005 | -10.458
-11 | -0.763 | 0.07041 | -0.006 | -10.843
-10.5 | -0.739 | 0.06664 | -0.006 | -11.09
-10 | -0.712 | 0.0624 | -0.007 | -11.415
-9.5 | -0.682 | 0.05919 | -0.007 | -11.518
-9 | -0.651 | 0.05506 | -0.009 | -11.818
-8.5 | -0.616 | 0.05136 | -0.01 | -12
-8 | -0.579 | 0.04873 | -0.01 | -11.885
-7.5 | -0.655 | 0.01321 | -0.022 | -49.564
-7 | -0.605 | 0.01275 | -0.023 | -47.503
-6.5 | -0.554 | 0.01197 | -0.025 | -46.308
-6 | -0.502 | 0.01175 | -0.026 | -42.699
-5.5 | -0.447 | 0.01138 | -0.028 | -39.277
-5 | -0.391 | 0.01098 | -0.029 | -35.608
-4.5 | -0.334 | 0.01053 | -0.03 | -31.71
-4 | -0.276 | 0.01011 | -0.032 | -27.315
-3.5 | -0.217 | 0.00982 | -0.033 | -22.139
-3 | -0.158 | 0.00964 | -0.035 | -16.392
-2.5 | -0.098 | 0.00926 | -0.036 | -10.611
-2 | -0.038 | 0.00582 | -0.037 | -6.578
-1.5 | 0.022 | 0.0058 | -0.039 | 3.838
-1 | 0.083 | 0.00567 | -0.04 | 14.627
-0.5 | 0.144 | 0.0057 | -0.042 | 25.202
0 | 0.206 | 0.00566 | -0.043 | 36.43
0.5 | 0.267 | 0.0057 | -0.044 | 46.947
1 | 0.329 | 0.00571 | -0.046 | 57.536
1.5 | 0.39 | 0.00576 | -0.047 | 67.657
2 | 0.45 | 0.00583 | -0.048 | 77.156
2.5 | 0.51 | 0.00593 | -0.05 | 85.994
3 | 0.563 | 0.01118 | -0.05 | 50.313
3.5 | 0.62 | 0.01167 | -0.052 | 53.134
4 | 0.677 | 0.01204 | -0.053 | 56.191
4.5 | 0.732 | 0.01247 | -0.054 | 58.687
5 | 0.785 | 0.01299 | -0.055 | 60.454
5.5 | 0.837 | 0.01348 | -0.057 | 62.139
6 | 0.887 | 0.01396 | -0.058 | 63.559
6.5 | 0.935 | 0.01444 | -0.059 | 64.749
7 | 0.98 | 0.01513 | -0.06 | 64.778
7.5 | 1.022 | 0.01574 | -0.062 | 64.944
8 | 1.061 | 0.01666 | -0.063 | 63.666
8.5 | 1.096 | 0.01742 | -0.064 | 62.957
9 | 1.128 | 0.01812 | -0.065 | 62.274
9.5 | 1.156 | 0.01886 | -0.066 | 61.288
10 | 0.976 | 0.06251 | -0.032 | 15.618
10.5 | 0.992 | 0.06658 | -0.031 | 14.9
11 | 1.004 | 0.0713 | -0.026 | 14.08
11.5 | 1.016 | 0.07557 | -0.03 | 13.448
12 | 1.022 | 0.08067 | -0.027 | 12.669
12.5 | 1.027 | 0.08608 | -0.029 | 11.926
13 | 1.027 | 0.09136 | -0.028 | 11.238
13.5 | 1.025 | 0.09678 | -0.028 | 10.586
14 | 1.02 | 0.10205 | -0.03 | 9.992
14.5 | 1.012 | 0.10615 | -0.032 | 9.537

## 34. Re 750k Mach 0.00 (2)
BIGFOIL.COM POLAR EXPORT
NACA66(2)-215
NACA66(2)-215 |  |  |  | Cl Max: | 1.1403 | at alpha= | 14.5 | deg
XFOIL ncrit=9 |  |  |  | L/D Max: | 82.0353 | at alpha= | 4 | deg
Re: | 750000 |  |  | Cd Min: | 0.21672 | at alpha= | 19.5 | deg
Mach: | 0 |  |  | Cl=0 at alpha= | -1.4948 | deg
|  |  |  | @ Cl=0.1, Cd= | 0.0076494
|  |  |  | @ Cl=0.4, Cd= | 0.0074394
|  |  |  | @ Cl=0.6, Cd= | 0.0073278
alpha (deg) | Cl | Cd | Cm | Cl/Cd
-18 | -0.5301 | 0.18514 | -0.0235 | -2.8632
-17.5 | -0.519 | 0.17767 | -0.0263 | -2.9211
-17 | -0.5023 | 0.17269 | -0.0285 | -2.9087
-16.5 | -0.4912 | 0.16593 | -0.0318 | -2.9603
-16 | -0.4832 | 0.15815 | -0.0356 | -3.0553
-15 | -0.4901 | 0.13598 | -0.0453 | -3.6042
-14.5 | -0.4822 | 0.12962 | -0.0478 | -3.7201
-14 | -0.7975 | 0.05387 | -0.0835 | -14.8042
-13 | -0.8112 | 0.03807 | -0.0914 | -21.3081
-12.5 | -0.787 | 0.03756 | -0.0899 | -20.9531
-12 | -0.7982 | 0.03372 | -0.0837 | -23.6714
-11.5 | -0.7984 | 0.03035 | -0.0777 | -26.3064
-11 | -0.7859 | 0.02734 | -0.0728 | -28.7454
-10.5 | -0.765 | 0.02533 | -0.0683 | -30.2013
-10 | -0.7368 | 0.02358 | -0.0647 | -31.2468
-9.5 | -0.6748 | 0.02015 | -0.0675 | -33.4888
-9 | -0.6334 | 0.01893 | -0.0661 | -33.4601
-8.5 | -0.591 | 0.01789 | -0.0647 | -33.0352
-8 | -0.5458 | 0.01681 | -0.0636 | -32.4688
-7.5 | -0.5026 | 0.01536 | -0.0622 | -32.7214
-7 | -0.4675 | 0.01431 | -0.0594 | -32.6695
-6.5 | -0.4318 | 0.01364 | -0.0564 | -31.6569
-6 | -0.3901 | 0.01309 | -0.0544 | -29.8014
-5.5 | -0.3552 | 0.01209 | -0.0513 | -29.3797
-5 | -0.3108 | 0.0116 | -0.0497 | -26.7931
-4.5 | -0.266 | 0.01103 | -0.0483 | -24.116
-4 | -0.2184 | 0.01058 | -0.0473 | -20.6427
-3.5 | -0.1882 | 0.00904 | -0.0436 | -20.8186
-3 | -0.1677 | 0.00687 | -0.0384 | -24.4105
-2.5 | -0.1132 | 0.00689 | -0.0384 | -16.4296
-2 | -0.0572 | 0.00709 | -0.0386 | -8.0677
-1.5 | -0.0006 | 0.00734 | -0.0387 | -0.081744
-1 | 0.0568 | 0.00753 | -0.0393 | 7.5432
-0.5 | 0.1147 | 0.00769 | -0.0399 | 14.9155
0 | 0.1724 | 0.00781 | -0.0408 | 22.0743
0.5 | 0.2296 | 0.00778 | -0.0416 | 29.5116
1 | 0.2874 | 0.00765 | -0.0424 | 37.5686
1.5 | 0.3461 | 0.00767 | -0.0434 | 45.1239
2 | 0.4022 | 0.00743 | -0.0436 | 54.1319
2.5 | 0.4582 | 0.00729 | -0.0439 | 62.8532
3 | 0.5131 | 0.00712 | -0.0438 | 72.0646
3.5 | 0.5654 | 0.00701 | -0.0433 | 80.6562
4 | 0.6046 | 0.00737 | -0.0402 | 82.0353
4.5 | 0.6025 | 0.00946 | -0.0298 | 63.6892
5 | 0.5942 | 0.01137 | -0.0186 | 52.2603
5.5 | 0.6087 | 0.01281 | -0.0119 | 47.5176
6 | 0.6449 | 0.01354 | -0.0091 | 47.6292
6.5 | 0.6798 | 0.01442 | -0.0062 | 47.1429
7 | 0.7151 | 0.01523 | -0.0035 | 46.9534
7.5 | 0.7446 | 0.01643 | -0.0001 | 45.3195
8 | 0.7792 | 0.01742 | 0.0024 | 44.7302
8.5 | 0.8101 | 0.0186 | 0.0054 | 43.5538
9 | 0.8368 | 0.02025 | 0.0087 | 41.3235
9.5 | 0.8706 | 0.0214 | 0.0111 | 40.6822
10 | 0.9034 | 0.02268 | 0.0134 | 39.8325
10.5 | 0.9348 | 0.02417 | 0.0156 | 38.676
11 | 0.9704 | 0.02645 | 0.0175 | 36.6881
11.5 | 1.003 | 0.02807 | 0.0198 | 35.7321
12 | 1.0336 | 0.02996 | 0.0222 | 34.4993
12.5 | 1.0649 | 0.03226 | 0.0239 | 33.0099
13.5 | 1.1204 | 0.03737 | 0.0249 | 29.9813
14 | 1.135 | 0.04086 | 0.027 | 27.7778
14.5 | 1.1403 | 0.04555 | 0.0292 | 25.034
16 | 1.0489 | 0.07187 | 0.0324 | 14.5944
17 | 0.7095 | 0.17495 | -0.0179 | 4.0554
17.5 | 0.7221 | 0.1816 | -0.0217 | 3.9763
18 | 0.7368 | 0.18707 | -0.0249 | 3.9386
18.5 | 0.7295 | 0.20334 | -0.0333 | 3.5876
19 | 0.7412 | 0.21116 | -0.0379 | 3.5101
19.5 | 0.7572 | 0.21672 | -0.0416 | 3.4939

## 35. Re 750k Mach 0.10 (1)
BIGFOIL.COM POLAR EXPORT
NACA66(2)-215
NACA66(2)-215 |  |  |  | Cl Max: | 1.154 | at alpha= | 9.5 | deg
JavaFoil+Calcfoil stall+Eppler ext transition |  |  |  | L/D Max: | 86.191 | at alpha= | 2.5 | deg
Re: | 750000 |  |  | Cd Min: | 0.00568 | at alpha= | 0 | deg
Mach: | 0.1 |  |  | Cl=0 at alpha= | -1.6833 | deg
|  |  |  | @ Cl=0.1, Cd= | 0.0057028
|  |  |  | @ Cl=0.4, Cd= | 0.0057993
|  |  |  | @ Cl=0.6, Cd= | 0.011512
alpha (deg) | Cl | Cd | Cm | Cl/Cd
-19.5 | -0.661 | 0.18359 | 0.003 | -3.599
-19 | -0.687 | 0.17098 | 0.003 | -4.017
-18.5 | -0.712 | 0.16412 | 0.002 | -4.341
-18 | -0.737 | 0.15954 | 0.002 | -4.621
-17.5 | -0.761 | 0.14828 | 0.001 | -5.132
-17 | -0.783 | 0.14434 | 0.001 | -5.424
-16.5 | -0.803 | 0.13311 | 0 | -6.036
-16 | -0.822 | 0.12551 | 0 | -6.546
-15.5 | -0.831 | 0.12177 | -0.001 | -6.828
-15 | -0.835 | 0.11359 | -0.001 | -7.347
-14.5 | -0.836 | 0.10909 | -0.002 | -7.661
-14 | -0.834 | 0.10132 | -0.002 | -8.234
-13.5 | -0.83 | 0.09567 | -0.003 | -8.671
-13 | -0.822 | 0.09036 | -0.003 | -9.093
-12.5 | -0.811 | 0.08526 | -0.004 | -9.512
-12 | -0.797 | 0.08033 | -0.004 | -9.925
-11.5 | -0.78 | 0.07527 | -0.005 | -10.366
-11 | -0.76 | 0.07123 | -0.006 | -10.675
-10.5 | -0.737 | 0.06673 | -0.006 | -11.044
-10 | -0.711 | 0.06272 | -0.007 | -11.337
-9.5 | -0.682 | 0.05942 | -0.007 | -11.471
-9 | -0.651 | 0.05537 | -0.009 | -11.756
-8.5 | -0.617 | 0.05172 | -0.01 | -11.935
-8 | -0.58 | 0.04876 | -0.01 | -11.904
-7.5 | -0.656 | 0.01331 | -0.022 | -49.323
-7 | -0.607 | 0.0125 | -0.024 | -48.6
-6.5 | -0.556 | 0.01202 | -0.025 | -46.306
-6 | -0.503 | 0.01151 | -0.026 | -43.743
-5.5 | -0.449 | 0.01145 | -0.028 | -39.217
-5 | -0.393 | 0.011 | -0.029 | -35.694
-4.5 | -0.336 | 0.01059 | -0.03 | -31.685
-4 | -0.277 | 0.01017 | -0.032 | -27.257
-3.5 | -0.218 | 0.00983 | -0.033 | -22.2
-3 | -0.159 | 0.00968 | -0.035 | -16.399
-2.5 | -0.099 | 0.00932 | -0.036 | -10.59
-2 | -0.038 | 0.00582 | -0.038 | -6.614
-1.5 | 0.022 | 0.0058 | -0.039 | 3.859
-1 | 0.083 | 0.0057 | -0.04 | 14.627
-0.5 | 0.144 | 0.00571 | -0.042 | 25.272
0 | 0.207 | 0.00568 | -0.043 | 36.489
0.5 | 0.269 | 0.00572 | -0.045 | 47.028
1 | 0.33 | 0.00573 | -0.046 | 57.637
1.5 | 0.392 | 0.00579 | -0.047 | 67.668
2 | 0.452 | 0.00586 | -0.049 | 77.159
2.5 | 0.513 | 0.00595 | -0.05 | 86.191
3 | 0.565 | 0.01121 | -0.051 | 50.419
3.5 | 0.623 | 0.01171 | -0.052 | 53.216
4 | 0.68 | 0.01208 | -0.053 | 56.256
4.5 | 0.735 | 0.01252 | -0.054 | 58.731
5 | 0.789 | 0.01306 | -0.056 | 60.402
5.5 | 0.841 | 0.01354 | -0.057 | 62.099
6 | 0.891 | 0.01394 | -0.058 | 63.905
6.5 | 0.938 | 0.01456 | -0.059 | 64.419
7 | 0.983 | 0.01523 | -0.061 | 64.511
7.5 | 1.025 | 0.01589 | -0.062 | 64.497
8 | 1.063 | 0.01679 | -0.063 | 63.305
8.5 | 1.097 | 0.01754 | -0.064 | 62.548
9 | 1.128 | 0.01822 | -0.065 | 61.914
9.5 | 1.154 | 0.01895 | -0.066 | 60.899
10 | 0.973 | 0.06251 | -0.032 | 15.569
10.5 | 0.987 | 0.06714 | -0.029 | 14.704
11 | 0.998 | 0.07183 | -0.026 | 13.893
11.5 | 1.008 | 0.07585 | -0.03 | 13.29
12 | 1.011 | 0.0817 | -0.027 | 12.38
12.5 | 1.013 | 0.08669 | -0.028 | 11.683
13 | 1.011 | 0.09131 | -0.029 | 11.071
13.5 | 1.006 | 0.09664 | -0.03 | 10.407
14 | 0.998 | 0.10319 | -0.031 | 9.667
14.5 | 0.986 | 0.10712 | -0.032 | 9.21

## 36. Re 750k Mach 0.10 (2)
BIGFOIL.COM POLAR EXPORT
NACA66(2)-215
NACA66(2)-215 |  |  |  | Cl Max: | 1.1209 | at alpha= | 14 | deg
XFOIL ncrit=9 |  |  |  | L/D Max: | 80.721 | at alpha= | 4 | deg
Re: | 750000 |  |  | Cd Min: | 0.21219 | at alpha= | 19 | deg
Mach: | 0.1 |  |  | Cl=0 at alpha= | -1.4931 | deg
|  |  |  | @ Cl=0.1, Cd= | 0.0076881
|  |  |  | @ Cl=0.4, Cd= | 0.0074802
|  |  |  | @ Cl=0.6, Cd= | 0.012263
alpha (deg) | Cl | Cd | Cm | Cl/Cd
-16.5 | -0.4898 | 0.16671 | -0.0318 | -2.938
-16 | -0.4878 | 0.15647 | -0.0374 | -3.1175
-15.5 | -0.4879 | 0.14521 | -0.0427 | -3.36
-15 | -0.4864 | 0.13724 | -0.0452 | -3.5442
-14.5 | -0.4778 | 0.13093 | -0.0476 | -3.6493
-13.5 | -0.6109 | 0.07491 | -0.0787 | -8.1551
-13 | -0.7687 | 0.04261 | -0.0947 | -18.0404
-12 | -0.7694 | 0.03633 | -0.0882 | -21.1781
-11.5 | -0.7819 | 0.03201 | -0.0814 | -24.4267
-11 | -0.7775 | 0.02858 | -0.0756 | -27.2043
-10.5 | -0.7612 | 0.0262 | -0.0705 | -29.0534
-10 | -0.7345 | 0.02403 | -0.0667 | -30.566
-9.5 | -0.6772 | 0.02057 | -0.0686 | -32.9217
-9 | -0.6352 | 0.01925 | -0.0672 | -32.9974
-8.5 | -0.5922 | 0.01814 | -0.0657 | -32.6461
-8 | -0.546 | 0.017 | -0.0647 | -32.1176
-7.5 | -0.5012 | 0.01562 | -0.0635 | -32.0871
-7 | -0.4654 | 0.01443 | -0.0608 | -32.2523
-6.5 | -0.4299 | 0.01371 | -0.0577 | -31.3567
-6 | -0.3896 | 0.01316 | -0.0553 | -29.6049
-5.5 | -0.3549 | 0.01216 | -0.0521 | -29.1859
-5 | -0.3108 | 0.01164 | -0.0504 | -26.701
-4.5 | -0.266 | 0.01108 | -0.0488 | -24.0072
-4 | -0.2184 | 0.01063 | -0.0478 | -20.5456
-3.5 | -0.1868 | 0.00919 | -0.0443 | -20.3264
-3 | -0.1684 | 0.0069 | -0.0387 | -24.4058
-2.5 | -0.114 | 0.00691 | -0.0386 | -16.4978
-2 | -0.0577 | 0.00711 | -0.0387 | -8.1153
-1.5 | -0.0008 | 0.00736 | -0.0389 | -0.1087
-1 | 0.0571 | 0.00757 | -0.0395 | 7.5429
-0.5 | 0.1152 | 0.00773 | -0.0401 | 14.903
0 | 0.1731 | 0.00784 | -0.0409 | 22.0791
0.5 | 0.2307 | 0.00782 | -0.0418 | 29.5013
1 | 0.2889 | 0.00768 | -0.0426 | 37.6172
1.5 | 0.3479 | 0.00772 | -0.0436 | 45.0648
2 | 0.4044 | 0.00746 | -0.0438 | 54.2091
2.5 | 0.4606 | 0.00731 | -0.044 | 63.0096
3 | 0.5158 | 0.00715 | -0.044 | 72.1399
3.5 | 0.5682 | 0.00705 | -0.0434 | 80.5957
4 | 0.6046 | 0.00749 | -0.0396 | 80.721
4.5 | 0.6013 | 0.00957 | -0.029 | 62.8318
5 | 0.5913 | 0.0115 | -0.0174 | 51.4174
5.5 | 0.6075 | 0.01292 | -0.0111 | 47.0201
6 | 0.6439 | 0.01366 | -0.0082 | 47.1376
6.5 | 0.679 | 0.01455 | -0.0053 | 46.6667
7 | 0.714 | 0.0154 | -0.0025 | 46.3636
7.5 | 0.7438 | 0.01662 | 0.0009 | 44.7533
8 | 0.7784 | 0.01764 | 0.0035 | 44.127
8.5 | 0.8084 | 0.01891 | 0.0066 | 42.7499
9 | 0.8363 | 0.02053 | 0.0098 | 40.7355
9.5 | 0.8701 | 0.02174 | 0.0123 | 40.023
10 | 0.9031 | 0.02307 | 0.0146 | 39.1461
10.5 | 0.9347 | 0.0247 | 0.0169 | 37.8421
11 | 0.9718 | 0.02693 | 0.0187 | 36.0861
11.5 | 1.0051 | 0.02872 | 0.0209 | 34.9965
12 | 1.0353 | 0.03084 | 0.0234 | 33.57
12.5 | 1.0627 | 0.03335 | 0.0257 | 31.8651
13 | 1.0958 | 0.03608 | 0.0251 | 30.3714
13.5 | 1.1125 | 0.03908 | 0.0271 | 28.4672
14 | 1.1209 | 0.04321 | 0.0294 | 25.9408
14.5 | 1.1169 | 0.04869 | 0.0318 | 22.939
15 | 1.0832 | 0.0577 | 0.034 | 18.773
15.5 | 1.0544 | 0.06623 | 0.0342 | 15.9203
16 | 1.0141 | 0.07748 | 0.0317 | 13.0885
16.5 | 0.975 | 0.09058 | 0.0258 | 10.764
17 | 0.7083 | 0.17636 | -0.0185 | 4.0162
17.5 | 0.7214 | 0.18293 | -0.0223 | 3.9436
18 | 0.7365 | 0.18836 | -0.0254 | 3.9101
18.5 | 0.7301 | 0.2044 | -0.0338 | 3.5719
19 | 0.7422 | 0.21219 | -0.0384 | 3.4978

## 37. Re 750k Mach 0.25 (1)
BIGFOIL.COM POLAR EXPORT
NACA66(2)-215
NACA66(2)-215 |  |  |  | Cl Max: | 1.096 | at alpha= | 8.5 | deg
JavaFoil+Calcfoil stall+Eppler ext transition |  |  |  | L/D Max: | 87.687 | at alpha= | 2.5 | deg
Re: | 750000 |  |  | Cd Min: | 0.00573 | at alpha= | 0 | deg
Mach: | 0.25 |  |  | Cl=0 at alpha= | -1.6855 | deg
|  |  |  | @ Cl=0.1, Cd= | 0.0058623
|  |  |  | @ Cl=0.4, Cd= | 0.0058767
|  |  |  | @ Cl=0.6, Cd= | 0.011716
alpha (deg) | Cl | Cd | Cm | Cl/Cd
-17 | -0.466 | 0.16155 | 0.001 | -2.887
-16.5 | -0.526 | 0.14769 | 0 | -3.562
-16 | -0.582 | 0.14051 | 0 | -4.139
-15.5 | -0.623 | 0.13108 | -0.001 | -4.752
-15 | -0.654 | 0.12001 | -0.001 | -5.451
-14.5 | -0.681 | 0.11515 | -0.002 | -5.916
-14 | -0.704 | 0.10772 | -0.002 | -6.532
-13.5 | -0.721 | 0.10146 | -0.003 | -7.107
-13 | -0.733 | 0.09367 | -0.003 | -7.829
-12.5 | -0.741 | 0.08777 | -0.004 | -8.439
-12 | -0.743 | 0.08371 | -0.004 | -8.871
-11.5 | -0.739 | 0.07763 | -0.005 | -9.522
-11 | -0.731 | 0.07326 | -0.005 | -9.973
-10.5 | -0.717 | 0.069 | -0.006 | -10.392
-10 | -0.698 | 0.06468 | -0.006 | -10.798
-9.5 | -0.676 | 0.06085 | -0.007 | -11.108
-9 | -0.65 | 0.05662 | -0.008 | -11.481
-8.5 | -0.619 | 0.0529 | -0.009 | -11.71
-8 | -0.585 | 0.05008 | -0.01 | -11.691
-7.5 | -0.665 | 0.01326 | -0.023 | -50.129
-7 | -0.617 | 0.01282 | -0.024 | -48.154
-6.5 | -0.567 | 0.01236 | -0.026 | -45.871
-6 | -0.514 | 0.01176 | -0.027 | -43.693
-5.5 | -0.459 | 0.01176 | -0.028 | -39.013
-5 | -0.402 | 0.01129 | -0.03 | -35.599
-4.5 | -0.344 | 0.01082 | -0.031 | -31.766
-4 | -0.284 | 0.01035 | -0.033 | -27.469
-3.5 | -0.224 | 0.01003 | -0.034 | -22.32
-3 | -0.163 | 0.0097 | -0.036 | -16.799
-2.5 | -0.101 | 0.00944 | -0.037 | -10.733
-2 | -0.039 | 0.00593 | -0.039 | -6.659
-1.5 | 0.023 | 0.00587 | -0.04 | 3.911
-1 | 0.086 | 0.00586 | -0.041 | 14.586
-0.5 | 0.148 | 0.00587 | -0.043 | 25.23
0 | 0.213 | 0.00573 | -0.044 | 37.196
0.5 | 0.276 | 0.00576 | -0.046 | 47.93
1 | 0.339 | 0.00581 | -0.047 | 58.417
1.5 | 0.403 | 0.00588 | -0.049 | 68.508
2 | 0.465 | 0.00594 | -0.05 | 78.182
2.5 | 0.527 | 0.00601 | -0.051 | 87.687
3 | 0.58 | 0.01155 | -0.052 | 50.193
3.5 | 0.639 | 0.01204 | -0.053 | 53.043
4 | 0.696 | 0.01244 | -0.055 | 55.964
4.5 | 0.753 | 0.01291 | -0.056 | 58.278
5 | 0.807 | 0.01345 | -0.057 | 59.997
5.5 | 0.859 | 0.01405 | -0.058 | 61.104
6 | 0.908 | 0.01456 | -0.06 | 62.358
6.5 | 0.954 | 0.01516 | -0.061 | 62.937
7 | 0.997 | 0.01589 | -0.062 | 62.7
7.5 | 1.035 | 0.01663 | -0.063 | 62.21
8 | 1.068 | 0.01759 | -0.065 | 60.714
8.5 | 1.096 | 0.01832 | -0.066 | 59.826
9 | 0.924 | 0.05667 | -0.032 | 16.308
9.5 | 0.938 | 0.06067 | -0.032 | 15.458
10 | 0.946 | 0.06456 | -0.031 | 14.652
10.5 | 0.948 | 0.06931 | -0.029 | 13.671
11 | 0.944 | 0.07482 | -0.029 | 12.617
11.5 | 0.936 | 0.07884 | -0.032 | 11.868
12 | 0.919 | 0.08531 | -0.03 | 10.774
12.5 | 0.898 | 0.09027 | -0.031 | 9.943
13 | 0.87 | 0.09408 | -0.032 | 9.25
13.5 | 0.837 | 0.1038 | -0.032 | 8.063

## 38. Re 750k Mach 0.25 (2)
BIGFOIL.COM POLAR EXPORT
NACA66(2)-215
NACA66(2)-215 |  |  |  | Cl Max: | 1.0157 | at alpha= | 12 | deg
XFOIL ncrit=9 |  |  |  | L/D Max: | 81.3808 | at alpha= | 3.5 | deg
Re: | 750000 |  |  | Cd Min: | 0.21803 | at alpha= | -20 | deg
Mach: | 0.25 |  |  | Cl=0 at alpha= | -1.4858 | deg
|  |  |  | @ Cl=0.1, Cd= | 0.0078836
|  |  |  | @ Cl=0.4, Cd= | 0.0077086
|  |  |  | @ Cl=0.6, Cd= | 0.0134
alpha (deg) | Cl | Cd | Cm | Cl/Cd
-20 | -0.5848 | 0.21803 | -0.0072 | -2.6822
-19.5 | -0.5661 | 0.21251 | -0.0099 | -2.6639
-19 | -0.5491 | 0.20688 | -0.0133 | -2.6542
-18.5 | -0.5339 | 0.20022 | -0.0171 | -2.6666
-18 | -0.5282 | 0.19027 | -0.0235 | -2.7761
-17.5 | -0.5152 | 0.18251 | -0.0266 | -2.8229
-17 | -0.4966 | 0.17749 | -0.0288 | -2.7979
-16.5 | -0.4836 | 0.17068 | -0.0322 | -2.8334
-16 | -0.4797 | 0.16082 | -0.0378 | -2.9828
-15.5 | -0.476 | 0.15053 | -0.0428 | -3.1622
-14 | -0.45 | 0.12946 | -0.0509 | -3.476
-13 | -0.4981 | 0.08361 | -0.0819 | -5.9574
-12.5 | -0.5518 | 0.0609 | -0.1025 | -9.0608
-11.5 | -0.6513 | 0.04291 | -0.1001 | -15.1783
-11 | -0.686 | 0.03688 | -0.0935 | -18.6009
-10.5 | -0.7055 | 0.03195 | -0.086 | -22.0814
-10 | -0.7061 | 0.0279 | -0.0792 | -25.3082
-9.5 | -0.6931 | 0.02544 | -0.0729 | -27.2445
-9 | -0.6447 | 0.02137 | -0.073 | -30.1685
-8.5 | -0.6002 | 0.01973 | -0.0714 | -30.4207
-8 | -0.5508 | 0.01821 | -0.0704 | -30.2471
-7.5 | -0.5016 | 0.01698 | -0.0692 | -29.5406
-7 | -0.4562 | 0.01523 | -0.0677 | -29.954
-6.5 | -0.4177 | 0.01424 | -0.0649 | -29.3329
-6 | -0.3796 | 0.01351 | -0.0618 | -28.0977
-5.5 | -0.3503 | 0.01259 | -0.0571 | -27.8237
-5 | -0.3094 | 0.01193 | -0.0544 | -25.9346
-4.5 | -0.2646 | 0.01138 | -0.0524 | -23.2513
-4 | -0.2181 | 0.01085 | -0.0507 | -20.1014
-3.5 | -0.1783 | 0.00996 | -0.0481 | -17.9016
-3 | -0.1661 | 0.00744 | -0.0414 | -22.3253
-2.5 | -0.1186 | 0.00701 | -0.0397 | -16.9187
-2 | -0.0605 | 0.00723 | -0.0398 | -8.3679
-1.5 | -0.0017 | 0.0075 | -0.0399 | -0.22667
-1 | 0.0583 | 0.00775 | -0.0405 | 7.5226
-0.5 | 0.1176 | 0.00794 | -0.041 | 14.8111
0 | 0.1767 | 0.00801 | -0.0418 | 22.0599
0.5 | 0.2364 | 0.00799 | -0.0427 | 29.587
1 | 0.2973 | 0.00789 | -0.0437 | 37.6806
1.5 | 0.3566 | 0.00789 | -0.0444 | 45.1965
2 | 0.4164 | 0.00764 | -0.0449 | 54.5026
2.5 | 0.4741 | 0.00744 | -0.0449 | 63.7231
3 | 0.5304 | 0.00727 | -0.0446 | 72.9574
3.5 | 0.5835 | 0.00717 | -0.0437 | 81.3808
4 | 0.6042 | 0.00811 | -0.0365 | 74.5006
4.5 | 0.5912 | 0.01005 | -0.0237 | 58.8259
5 | 0.5771 | 0.01226 | -0.0116 | 47.0718
5.5 | 0.602 | 0.0135 | -0.0066 | 44.5926
6 | 0.6384 | 0.01435 | -0.0035 | 44.4878
6.5 | 0.6746 | 0.01531 | -0.0005 | 44.0627
7 | 0.7063 | 0.0165 | 0.003 | 42.8061
7.5 | 0.7392 | 0.0177 | 0.0063 | 41.7627
8 | 0.7729 | 0.01897 | 0.0092 | 40.7433
8.5 | 0.7968 | 0.02091 | 0.0134 | 38.1062
9 | 0.8337 | 0.0222 | 0.0158 | 37.5541
9.5 | 0.8685 | 0.02372 | 0.0184 | 36.6147
10 | 0.9037 | 0.02538 | 0.0208 | 35.6068
10.5 | 0.9439 | 0.02793 | 0.0227 | 33.7952
11 | 0.9788 | 0.03033 | 0.0251 | 32.2717
11.5 | 1.0056 | 0.03371 | 0.0281 | 29.8309
12 | 1.0157 | 0.03778 | 0.0324 | 26.8846
12.5 | 1.0121 | 0.04215 | 0.0372 | 24.0119
13.5 | 0.9857 | 0.05593 | 0.0394 | 17.6238
14 | 0.9324 | 0.06805 | 0.0386 | 13.7017
14.5 | 0.8763 | 0.08305 | 0.0329 | 10.5515
15 | 0.7988 | 0.10739 | 0.018 | 7.4383
15.5 | 0.7364 | 0.13613 | 0.002 | 5.4095
16 | 0.6992 | 0.15868 | -0.0077 | 4.4064
16.5 | 0.6931 | 0.17525 | -0.017 | 3.9549
17 | 0.7048 | 0.18315 | -0.0215 | 3.8482

## 39. Re 750k Mach 0.50 (1)
BIGFOIL.COM POLAR EXPORT
NACA66(2)-215
NACA66(2)-215 |  |  |  | Cl Max: | 1.197 | at alpha= | 20 | deg
JavaFoil+Calcfoil stall+Eppler ext transition |  |  |  | L/D Max: | 78.278 | at alpha= | 2 | deg
Re: | 750000 |  |  | Cd Min: | 0.00613 | at alpha= | 0 | deg
Mach: | 0.5 |  |  | Cl=0 at alpha= | -1.6857 | deg
|  |  |  | @ Cl=0.1, Cd= | 0.0062593
|  |  |  | @ Cl=0.4, Cd= | 0.0063626
|  |  |  | @ Cl=0.6, Cd= | 0.012554
alpha (deg) | Cl | Cd | Cm | Cl/Cd
-20 | -1.019 | 0.20868 | 0.006 | -4.884
-19.5 | -0.992 | 0.20859 | 0.005 | -4.756
-19 | -0.965 | 0.20254 | 0.004 | -4.766
-18.5 | -0.939 | 0.19563 | 0.004 | -4.801
-18 | -0.909 | 0.18551 | 0.003 | -4.901
-17.5 | -0.881 | 0.18026 | 0.002 | -4.886
-17 | -0.853 | 0.17711 | 0.001 | -4.816
-16.5 | -0.826 | 0.17058 | 0.001 | -4.841
-16 | -0.798 | 0.1659 | 0 | -4.812
-15.5 | -0.771 | 0.15971 | -0.001 | -4.826
-15 | -0.744 | 0.15047 | -0.002 | -4.942
-14.5 | -0.716 | 0.14709 | -0.002 | -4.87
-14 | -0.688 | 0.13713 | -0.003 | -5.017
-13.5 | -0.659 | 0.13131 | -0.004 | -5.02
-13 | -0.632 | 0.12516 | -0.004 | -5.046
-12.5 | -0.604 | 0.12162 | -0.005 | -4.967
-12 | -0.577 | 0.11824 | -0.005 | -4.876
-11.5 | -0.549 | 0.11087 | -0.006 | -4.952
-11 | -0.521 | 0.10778 | -0.007 | -4.837
-10.5 | -0.494 | 0.10895 | -0.007 | -4.531
-10 | -0.465 | 0.10282 | -0.008 | -4.525
-9.5 | -0.438 | 0.09332 | -0.008 | -4.689
-9 | -0.41 | 0.06245 | -0.01 | -6.571
-8.5 | -0.382 | 0.06382 | -0.01 | -5.984
-8 | -0.354 | 0.05494 | -0.01 | -6.444
-7.5 | -0.477 | 0.05031 | -0.011 | -9.476
-7 | -0.502 | 0.0471 | -0.012 | -10.661
-6.5 | -0.484 | 0.04387 | -0.011 | -11.035
-6 | -0.453 | 0.04016 | -0.015 | -11.272
-5.5 | -0.496 | 0.0128 | -0.032 | -38.758
-5 | -0.439 | 0.01224 | -0.033 | -35.873
-4.5 | -0.378 | 0.0121 | -0.035 | -31.246
-4 | -0.314 | 0.01149 | -0.036 | -27.329
-3.5 | -0.248 | 0.01109 | -0.038 | -22.38
-3 | -0.181 | 0.01055 | -0.04 | -17.134
-2.5 | -0.113 | 0.01016 | -0.041 | -11.077
-2 | -0.044 | 0.00985 | -0.043 | -4.445
-1.5 | 0.026 | 0.00628 | -0.044 | 4.061
-1 | 0.095 | 0.00626 | -0.046 | 15.196
-0.5 | 0.165 | 0.00625 | -0.048 | 26.352
0 | 0.238 | 0.00613 | -0.049 | 38.845
0.5 | 0.305 | 0.00625 | -0.05 | 48.888
1 | 0.375 | 0.00633 | -0.052 | 59.248
1.5 | 0.444 | 0.00642 | -0.053 | 69.23
2 | 0.512 | 0.00654 | -0.055 | 78.278
2.5 | 0.577 | 0.01237 | -0.056 | 46.614
3 | 0.642 | 0.01289 | -0.058 | 49.833
3.5 | 0.706 | 0.01346 | -0.059 | 52.483
4 | 0.768 | 0.01413 | -0.061 | 54.336
4.5 | 0.825 | 0.01495 | -0.062 | 55.184
5 | 0.877 | 0.01575 | -0.063 | 55.69
5.5 | 0.92 | 0.01666 | -0.065 | 55.245
6 | 0.95 | 0.01746 | -0.066 | 54.437
6.5 | 0.957 | 0.01838 | -0.068 | 52.057
7 | 0.752 | 0.04673 | -0.033 | 16.102
7.5 | 0.513 | 0.05133 | -0.032 | 10.002
8 | 0.54 | 0.05747 | -0.03 | 9.398
8.5 | 0.568 | 0.05987 | -0.033 | 9.496
9 | 0.596 | 0.06781 | -0.033 | 8.787
9.5 | 0.623 | 0.08765 | -0.033 | 7.108
10 | 0.651 | 0.10332 | -0.035 | 6.298
10.5 | 0.678 | 0.11036 | -0.035 | 6.143
11 | 0.705 | 0.11262 | -0.036 | 6.262
11.5 | 0.732 | 0.11192 | -0.037 | 6.544
12 | 0.759 | 0.11903 | -0.037 | 6.38
12.5 | 0.787 | 0.12327 | -0.038 | 6.382
13 | 0.816 | 0.13018 | -0.044 | 6.271
13.5 | 0.843 | 0.13733 | -0.044 | 6.142
14 | 0.871 | 0.14133 | -0.046 | 6.16
14.5 | 0.898 | 0.14649 | -0.047 | 6.129
15 | 0.925 | 0.15325 | -0.048 | 6.035
15.5 | 0.952 | 0.15863 | -0.049 | 6.004
16 | 0.98 | 0.16485 | -0.051 | 5.944
16.5 | 1.008 | 0.17357 | -0.054 | 5.81
17 | 1.039 | 0.18313 | -0.057 | 5.673
17.5 | 1.063 | 0.18649 | -0.056 | 5.698
18 | 1.089 | 0.19209 | -0.057 | 5.67
18.5 | 1.115 | 0.19706 | -0.057 | 5.66
19 | 1.142 | 0.20069 | -0.059 | 5.691
19.5 | 1.169 | 0.20843 | -0.06 | 5.608
20 | 1.197 | 0.2141 | -0.062 | 5.59

## 40. Re 750k Mach 0.50 (2)
BIGFOIL.COM POLAR EXPORT
NACA66(2)-215
NACA66(2)-215 |  |  |  | Cl Max: | 0.8503 | at alpha= | 9.5 | deg
XFOIL ncrit=9 |  |  |  | L/D Max: | 77.335 | at alpha= | 3.5 | deg
Re: | 750000 |  |  | Cd Min: | 0.25618 | at alpha= | 20 | deg
Mach: | 0.5 |  |  | Cl=0 at alpha= | -1.4346 | deg
|  |  |  | @ Cl=0.1, Cd= | 0.0087127
|  |  |  | @ Cl=0.4, Cd= | 0.0087858
|  |  |  | @ Cl=0.6, Cd= | 0.017152
alpha (deg) | Cl | Cd | Cm | Cl/Cd
-20 | -0.6118 | 0.23877 | -0.0049 | -2.5623
-19.5 | -0.5901 | 0.23182 | -0.0088 | -2.5455
-19 | -0.5692 | 0.22482 | -0.0131 | -2.5318
-18.5 | -0.552 | 0.21565 | -0.019 | -2.5597
-18 | -0.5376 | 0.20694 | -0.0248 | -2.5979
-17.5 | -0.5143 | 0.19966 | -0.0274 | -2.5759
-15.5 | -0.4488 | 0.16613 | -0.0471 | -2.7015
-15 | -0.4056 | 0.15756 | -0.0565 | -2.5743
-14.5 | -0.3729 | 0.14772 | -0.0666 | -2.5244
-14 | -0.365 | 0.13597 | -0.0754 | -2.6844
-13.5 | -0.3562 | 0.12707 | -0.0791 | -2.8032
-13 | -0.3435 | 0.11997 | -0.0819 | -2.8632
-12.5 | -0.3323 | 0.11278 | -0.0849 | -2.9464
-12 | -0.3282 | 0.10398 | -0.0892 | -3.1564
-11.5 | -0.342 | 0.09122 | -0.0952 | -3.7492
-11 | -0.356 | 0.07906 | -0.1018 | -4.5029
-10.5 | -0.387 | 0.06298 | -0.1126 | -6.1448
-10 | -0.4255 | 0.05187 | -0.1178 | -8.2032
-9.5 | -0.461 | 0.04377 | -0.1177 | -10.5323
-9 | -0.492 | 0.03724 | -0.1138 | -13.2116
-8.5 | -0.5129 | 0.03182 | -0.1076 | -16.1188
-8 | -0.5194 | 0.02708 | -0.1004 | -19.1802
-7.5 | -0.4999 | 0.02301 | -0.0946 | -21.7253
-7 | -0.4503 | 0.01962 | -0.0918 | -22.9511
-6.5 | -0.3926 | 0.01755 | -0.0899 | -22.3704
-6 | -0.3415 | 0.01618 | -0.0871 | -21.1063
-5.5 | -0.2971 | 0.01495 | -0.0834 | -19.8729
-5 | -0.2643 | 0.01356 | -0.0783 | -19.4912
-4 | -0.1891 | 0.01188 | -0.069 | -15.9175
-3.5 | -0.152 | 0.01139 | -0.0639 | -13.345
-3 | -0.1306 | 0.01011 | -0.0567 | -12.9179
-2.5 | -0.1361 | 0.00756 | -0.0453 | -18.0026
-2 | -0.0742 | 0.00782 | -0.0442 | -9.4885
-1.5 | -0.0087 | 0.00824 | -0.0439 | -1.0558
-1 | 0.0578 | 0.00853 | -0.0441 | 6.7761
-0.5 | 0.1248 | 0.00882 | -0.0445 | 14.1497
0 | 0.1927 | 0.00888 | -0.0454 | 21.7005
0.5 | 0.2605 | 0.00891 | -0.0464 | 29.2368
1 | 0.3251 | 0.00889 | -0.0466 | 36.5692
1.5 | 0.3942 | 0.00881 | -0.0476 | 44.7446
2 | 0.4612 | 0.00853 | -0.0478 | 54.068
2.5 | 0.5282 | 0.00814 | -0.0477 | 64.8894
3 | 0.5889 | 0.00785 | -0.046 | 75.0191
3.5 | 0.621 | 0.00803 | -0.0387 | 77.335
4 | 0.5774 | 0.00992 | -0.0186 | 58.2056
4.5 | 0.5496 | 0.01263 | -0.0041 | 43.5154
5 | 0.5446 | 0.01529 | 0.0058 | 35.6181
5.5 | 0.5837 | 0.01649 | 0.0096 | 35.3972
6 | 0.6194 | 0.01794 | 0.0137 | 34.5262
6.5 | 0.6554 | 0.01941 | 0.0178 | 33.7661
7 | 0.6837 | 0.02143 | 0.0227 | 31.9039
7.5 | 0.7184 | 0.02335 | 0.0268 | 30.7666
8 | 0.7538 | 0.02542 | 0.0309 | 29.6538
8.5 | 0.7943 | 0.0281 | 0.0347 | 28.2669
9 | 0.8343 | 0.03134 | 0.0383 | 26.6209
9.5 | 0.8503 | 0.03617 | 0.043 | 23.5084
10 | 0.8433 | 0.04231 | 0.0473 | 19.9315
10.5 | 0.8218 | 0.04964 | 0.0503 | 16.5552
11 | 0.7926 | 0.05862 | 0.0504 | 13.521
11.5 | 0.7572 | 0.0697 | 0.0471 | 10.8637
12 | 0.7222 | 0.08339 | 0.0393 | 8.6605
12.5 | 0.6864 | 0.1007 | 0.0281 | 6.8163
13 | 0.6585 | 0.11936 | 0.0173 | 5.5169
13.5 | 0.6464 | 0.13333 | 0.0101 | 4.8481
14 | 0.6437 | 0.14491 | 0.0046 | 4.4421
15 | 0.6605 | 0.16742 | -0.0085 | 3.9452
15.5 | 0.6781 | 0.17588 | -0.0135 | 3.8555
16 | 0.6979 | 0.18319 | -0.017 | 3.8097
16.5 | 0.7103 | 0.19437 | -0.0239 | 3.6544
17 | 0.7218 | 0.20563 | -0.0316 | 3.5102
17.5 | 0.7415 | 0.21371 | -0.0365 | 3.4697
18 | 0.7644 | 0.22082 | -0.0404 | 3.4616
18.5 | 0.7836 | 0.23 | -0.0453 | 3.407
19 | 0.7968 | 0.24095 | -0.053 | 3.3069
19.5 | 0.8173 | 0.24886 | -0.0581 | 3.2842
20 | 0.8387 | 0.25618 | -0.0627 | 3.2739

## 41. Re 1M Mach 0.00 (1)
BIGFOIL.COM POLAR EXPORT
NACA66(2)-215
NACA66(2)-215 |  |  |  | Cl Max: | 1.181 | at alpha= | 10 | deg
JavaFoil+Calcfoil stall+Eppler ext transition |  |  |  | L/D Max: | 95.491 | at alpha= | 2.5 | deg
Re: | 1000000 |  |  | Cd Min: | 0.00513 | at alpha= | 0 | deg
Mach: | 0 |  |  | Cl=0 at alpha= | -1.6833 | deg
|  |  |  | @ Cl=0.1, Cd= | 0.0051628
|  |  |  | @ Cl=0.4, Cd= | 0.0052733
|  |  |  | @ Cl=0.6, Cd= | 0.010847
alpha (deg) | Cl | Cd | Cm | Cl/Cd
-20 | -0.691 | 0.18276 | 0.004 | -3.779
-19.5 | -0.714 | 0.17191 | 0.003 | -4.151
-19 | -0.736 | 0.1664 | 0.003 | -4.425
-18.5 | -0.758 | 0.15847 | 0.002 | -4.786
-18 | -0.779 | 0.15042 | 0.002 | -5.182
-17.5 | -0.799 | 0.14418 | 0.001 | -5.545
-17 | -0.818 | 0.13682 | 0.001 | -5.977
-16.5 | -0.834 | 0.12811 | 0 | -6.512
-16 | -0.848 | 0.12105 | 0 | -7.009
-15.5 | -0.855 | 0.11538 | -0.001 | -7.41
-15 | -0.856 | 0.11055 | -0.001 | -7.739
-14.5 | -0.853 | 0.10446 | -0.002 | -8.169
-14 | -0.849 | 0.09911 | -0.002 | -8.565
-13.5 | -0.842 | 0.09249 | -0.003 | -9.106
-13 | -0.832 | 0.08736 | -0.003 | -9.526
-12.5 | -0.819 | 0.08269 | -0.004 | -9.909
-12 | -0.804 | 0.07776 | -0.005 | -10.339
-11.5 | -0.785 | 0.07339 | -0.005 | -10.7
-11 | -0.764 | 0.06899 | -0.006 | -11.081
-10.5 | -0.74 | 0.06495 | -0.007 | -11.393
-10 | -0.713 | 0.061 | -0.007 | -11.694
-9.5 | -0.683 | 0.05774 | -0.008 | -11.831
-9 | -0.788 | 0.014 | -0.018 | -56.248
-8.5 | -0.746 | 0.01353 | -0.019 | -55.164
-8 | -0.702 | 0.01303 | -0.021 | -53.896
-7.5 | -0.655 | 0.01249 | -0.022 | -52.458
-7 | -0.606 | 0.01204 | -0.024 | -50.363
-6.5 | -0.555 | 0.01128 | -0.025 | -49.227
-6 | -0.502 | 0.01105 | -0.026 | -45.433
-5.5 | -0.447 | 0.01073 | -0.028 | -41.703
-5 | -0.391 | 0.01033 | -0.029 | -37.893
-4.5 | -0.334 | 0.00993 | -0.03 | -33.682
-4 | -0.276 | 0.00952 | -0.032 | -29.026
-3.5 | -0.218 | 0.00924 | -0.033 | -23.541
-3 | -0.158 | 0.00907 | -0.035 | -17.436
-2.5 | -0.098 | 0.00872 | -0.036 | -11.28
-2 | -0.038 | 0.00525 | -0.037 | -7.295
-1.5 | 0.022 | 0.00515 | -0.039 | 4.321
-1 | 0.083 | 0.00516 | -0.04 | 16.085
-0.5 | 0.144 | 0.00517 | -0.042 | 27.768
0 | 0.206 | 0.00513 | -0.043 | 40.158
0.5 | 0.267 | 0.00518 | -0.044 | 51.598
1 | 0.329 | 0.00522 | -0.046 | 62.924
1.5 | 0.39 | 0.00527 | -0.047 | 73.962
2 | 0.45 | 0.00529 | -0.048 | 85.046
2.5 | 0.51 | 0.00534 | -0.05 | 95.491
3 | 0.563 | 0.01056 | -0.051 | 53.358
3.5 | 0.621 | 0.01101 | -0.052 | 56.387
4 | 0.678 | 0.01136 | -0.053 | 59.638
4.5 | 0.733 | 0.01176 | -0.054 | 62.307
5 | 0.787 | 0.01229 | -0.056 | 63.993
5.5 | 0.839 | 0.01274 | -0.057 | 65.848
6 | 0.889 | 0.01318 | -0.058 | 67.442
6.5 | 0.936 | 0.01367 | -0.059 | 68.51
7 | 0.981 | 0.01428 | -0.06 | 68.741
7.5 | 1.023 | 0.0149 | -0.062 | 68.68
8 | 1.062 | 0.01576 | -0.063 | 67.412
8.5 | 1.098 | 0.01648 | -0.064 | 66.608
9 | 1.13 | 0.0172 | -0.065 | 65.664
9.5 | 1.158 | 0.01797 | -0.066 | 64.414
10 | 1.181 | 0.01876 | -0.067 | 62.95
10.5 | 0.994 | 0.06525 | -0.033 | 15.235
11 | 1.005 | 0.07021 | -0.029 | 14.314
11.5 | 1.018 | 0.0735 | -0.033 | 13.852
12 | 1.023 | 0.07914 | -0.03 | 12.93
12.5 | 1.028 | 0.08433 | -0.032 | 12.186
13 | 1.028 | 0.08927 | -0.03 | 11.511
13.5 | 1.025 | 0.09404 | -0.031 | 10.905
14 | 1.02 | 0.0994 | -0.032 | 10.266
14.5 | 1.013 | 0.10489 | -0.034 | 9.659
15 | 1.003 | 0.10984 | -0.035 | 9.135

## 42. Re 1M Mach 0.00 (2)
BIGFOIL.COM POLAR EXPORT
NACA66(2)-215
NACA66(2)-215 |  |  |  | Cl Max: | 1.1781 | at alpha= | 15.5 | deg
XFOIL ncrit=9 |  |  |  | L/D Max: | 91.5806 | at alpha= | 3.5 | deg
Re: | 1000000 |  |  | Cd Min: | 0.22405 | at alpha= | 20 | deg
Mach: | 0 |  |  | Cl=0 at alpha= | -1.5105 | deg
|  |  |  | @ Cl=0.1, Cd= | 0.0063908
|  |  |  | @ Cl=0.4, Cd= | 0.0062819
|  |  |  | @ Cl=0.6, Cd= | 0.011487
alpha (deg) | Cl | Cd | Cm | Cl/Cd
-19.5 | -0.5622 | 0.20879 | -0.0093 | -2.6927
-19 | -0.5527 | 0.19973 | -0.0146 | -2.7672
-18.5 | -0.5459 | 0.19027 | -0.019 | -2.8691
-18 | -0.5299 | 0.185 | -0.0215 | -2.8643
-17.5 | -0.5151 | 0.17955 | -0.0244 | -2.8688
-16 | -0.86 | 0.06512 | -0.078 | -13.2064
-15.5 | -0.8926 | 0.05496 | -0.082 | -16.2409
-15 | -0.8801 | 0.05187 | -0.0827 | -16.9674
-14.5 | -0.9047 | 0.04514 | -0.0821 | -20.0421
-14 | -0.89 | 0.03967 | -0.0862 | -22.4351
-13.5 | -0.8628 | 0.03469 | -0.0911 | -24.8717
-13 | -0.8636 | 0.0307 | -0.0873 | -28.1303
-12.5 | -0.8541 | 0.02829 | -0.083 | -30.1909
-12 | -0.8379 | 0.02607 | -0.0791 | -32.1404
-11.5 | -0.8143 | 0.02347 | -0.076 | -34.6954
-11 | -0.783 | 0.02158 | -0.0737 | -36.2836
-10.5 | -0.7509 | 0.02047 | -0.0712 | -36.683
-10 | -0.7133 | 0.01917 | -0.0693 | -37.2092
-9.5 | -0.6741 | 0.01799 | -0.0675 | -37.4708
-9 | -0.6341 | 0.01703 | -0.0658 | -37.2343
-8.5 | -0.5961 | 0.0155 | -0.0637 | -38.4581
-8 | -0.5591 | 0.01461 | -0.0613 | -38.2683
-7.5 | -0.5222 | 0.01382 | -0.0587 | -37.7858
-7 | -0.4861 | 0.0132 | -0.0558 | -36.8258
-6.5 | -0.4502 | 0.01244 | -0.0528 | -36.1897
-6 | -0.4102 | 0.0117 | -0.0506 | -35.0598
-5.5 | -0.3649 | 0.01121 | -0.0492 | -32.5513
-5 | -0.3206 | 0.01063 | -0.0476 | -30.1599
-4.5 | -0.2728 | 0.0102 | -0.0467 | -26.7451
-4 | -0.2238 | 0.00977 | -0.0459 | -22.9069
-3.5 | -0.1793 | 0.00905 | -0.0445 | -19.8122
-3 | -0.1545 | 0.00695 | -0.0402 | -22.2302
-2.5 | -0.1126 | 0.00599 | -0.0383 | -18.798
-2 | -0.0559 | 0.00605 | -0.0387 | -9.2397
-1.5 | 0.0012 | 0.00616 | -0.0392 | 0.19481
-1 | 0.059 | 0.00632 | -0.0398 | 9.3354
-0.5 | 0.1169 | 0.00642 | -0.0405 | 18.2087
0 | 0.1754 | 0.00654 | -0.0415 | 26.8196
0.5 | 0.2331 | 0.00648 | -0.0423 | 35.9722
1 | 0.2911 | 0.00642 | -0.0431 | 45.3427
1.5 | 0.349 | 0.00639 | -0.0439 | 54.6166
2 | 0.4056 | 0.00627 | -0.0443 | 64.689
2.5 | 0.4615 | 0.00619 | -0.0446 | 74.5557
3 | 0.5165 | 0.00617 | -0.0447 | 83.7115
3.5 | 0.5678 | 0.0062 | -0.0441 | 91.5806
4 | 0.5824 | 0.00781 | -0.0366 | 74.5711
4.5 | 0.5885 | 0.00967 | -0.028 | 60.8583
5 | 0.5902 | 0.01128 | -0.0185 | 52.3227
5.5 | 0.6238 | 0.01199 | -0.015 | 52.0267
6 | 0.6614 | 0.01264 | -0.0123 | 52.3259
6.5 | 0.6976 | 0.01342 | -0.0096 | 51.9821
7 | 0.7342 | 0.01414 | -0.007 | 51.9236
7.5 | 0.7708 | 0.01494 | -0.0045 | 51.593
8 | 0.7996 | 0.01621 | -0.001 | 49.3276
8.5 | 0.8356 | 0.01706 | 0.0013 | 48.9801
9 | 0.8721 | 0.01796 | 0.0033 | 48.5579
9.5 | 0.8947 | 0.01971 | 0.0072 | 45.3932
10 | 0.9294 | 0.02081 | 0.0093 | 44.6612
10.5 | 0.9607 | 0.02208 | 0.0118 | 43.51
11 | 0.9903 | 0.02354 | 0.0143 | 42.0688
11.5 | 1.0194 | 0.02504 | 0.0168 | 40.7109
12 | 1.0458 | 0.02668 | 0.0194 | 39.1979
12.5 | 1.0685 | 0.02953 | 0.0225 | 36.1835
13 | 1.0987 | 0.03137 | 0.0237 | 35.0239
14 | 1.1511 | 0.03668 | 0.0254 | 31.3822
14.5 | 1.1659 | 0.04004 | 0.0274 | 29.1184
15 | 1.1756 | 0.04367 | 0.0292 | 26.9201
15.5 | 1.1781 | 0.04835 | 0.0308 | 24.3661
16 | 1.1774 | 0.05338 | 0.0317 | 22.057
16.5 | 1.1696 | 0.05966 | 0.0319 | 19.6044
17 | 1.1564 | 0.06718 | 0.0308 | 17.2135
17.5 | 1.1301 | 0.0775 | 0.0277 | 14.5819
18 | 1.0971 | 0.09025 | 0.022 | 12.1562
18.5 | 1.0696 | 0.10343 | 0.0146 | 10.3413
19.5 | 0.755 | 0.21759 | -0.0421 | 3.4698
20 | 0.7692 | 0.22405 | -0.0463 | 3.4332

## 43. Re 1M Mach 0.10 (1)
BIGFOIL.COM POLAR EXPORT
NACA66(2)-215
NACA66(2)-215 |  |  |  | Cl Max: | 1.178 | at alpha= | 10 | deg
JavaFoil+Calcfoil stall+Eppler ext transition |  |  |  | L/D Max: | 94.944 | at alpha= | 2.5 | deg
Re: | 1000000 |  |  | Cd Min: | 0.00515 | at alpha= | 0 | deg
Mach: | 0.1 |  |  | Cl=0 at alpha= | -1.6803 | deg
|  |  |  | @ Cl=0.1, Cd= | 0.0051828
|  |  |  | @ Cl=0.4, Cd= | 0.005262
|  |  |  | @ Cl=0.6, Cd= | 0.010856
alpha (deg) | Cl | Cd | Cm | Cl/Cd
-19.5 | -0.661 | 0.17692 | 0.003 | -3.736
-19 | -0.687 | 0.16566 | 0.003 | -4.147
-18.5 | -0.713 | 0.1586 | 0.002 | -4.493
-18 | -0.737 | 0.14967 | 0.002 | -4.926
-17.5 | -0.761 | 0.14564 | 0.001 | -5.227
-17 | -0.783 | 0.13661 | 0.001 | -5.732
-16.5 | -0.804 | 0.13141 | 0 | -6.116
-16 | -0.822 | 0.12338 | 0 | -6.661
-15.5 | -0.832 | 0.11696 | -0.001 | -7.11
-15 | -0.835 | 0.11028 | -0.001 | -7.57
-14.5 | -0.836 | 0.10543 | -0.002 | -7.929
-14 | -0.835 | 0.0993 | -0.002 | -8.404
-13.5 | -0.83 | 0.09391 | -0.003 | -8.838
-13 | -0.822 | 0.08868 | -0.003 | -9.27
-12.5 | -0.811 | 0.08336 | -0.004 | -9.733
-12 | -0.798 | 0.07822 | -0.004 | -10.197
-11.5 | -0.781 | 0.07381 | -0.005 | -10.578
-11 | -0.761 | 0.06974 | -0.006 | -10.913
-10.5 | -0.738 | 0.06566 | -0.006 | -11.236
-10 | -0.712 | 0.06149 | -0.007 | -11.585
-9.5 | -0.683 | 0.05807 | -0.008 | -11.759
-9 | -0.652 | 0.05396 | -0.009 | -12.081
-8.5 | -0.747 | 0.0136 | -0.02 | -54.972
-8 | -0.704 | 0.01312 | -0.021 | -53.614
-7.5 | -0.657 | 0.01256 | -0.022 | -52.309
-7 | -0.608 | 0.01183 | -0.024 | -51.431
-6.5 | -0.557 | 0.01133 | -0.025 | -49.186
-6 | -0.504 | 0.0109 | -0.026 | -46.243
-5.5 | -0.449 | 0.01076 | -0.028 | -41.745
-5 | -0.393 | 0.01039 | -0.029 | -37.853
-4.5 | -0.336 | 0.00999 | -0.031 | -33.63
-4 | -0.278 | 0.00954 | -0.032 | -29.109
-3.5 | -0.219 | 0.00926 | -0.033 | -23.61
-3 | -0.159 | 0.00909 | -0.035 | -17.483
-2.5 | -0.099 | 0.00873 | -0.036 | -11.317
-2 | -0.039 | 0.00531 | -0.038 | -7.257
-1.5 | 0.022 | 0.00517 | -0.039 | 4.332
-1 | 0.083 | 0.00518 | -0.04 | 16.1
-0.5 | 0.144 | 0.00519 | -0.042 | 27.805
0 | 0.207 | 0.00515 | -0.043 | 40.23
0.5 | 0.269 | 0.00516 | -0.045 | 52.12
1 | 0.33 | 0.0052 | -0.046 | 63.546
1.5 | 0.392 | 0.00525 | -0.047 | 74.677
2 | 0.452 | 0.00534 | -0.049 | 84.641
2.5 | 0.513 | 0.0054 | -0.05 | 94.944
3 | 0.566 | 0.01058 | -0.051 | 53.483
3.5 | 0.624 | 0.01105 | -0.052 | 56.456
4 | 0.681 | 0.01144 | -0.053 | 59.515
4.5 | 0.736 | 0.01185 | -0.055 | 62.147
5 | 0.79 | 0.01234 | -0.056 | 63.995
5.5 | 0.842 | 0.01283 | -0.057 | 65.614
6 | 0.892 | 0.01319 | -0.058 | 67.611
6.5 | 0.939 | 0.01378 | -0.06 | 68.154
7 | 0.984 | 0.01436 | -0.061 | 68.548
7.5 | 1.026 | 0.01502 | -0.062 | 68.317
8 | 1.064 | 0.01592 | -0.063 | 66.858
8.5 | 1.099 | 0.01661 | -0.064 | 66.145
9 | 1.129 | 0.01738 | -0.065 | 64.988
9.5 | 1.156 | 0.01812 | -0.067 | 63.787
10 | 1.178 | 0.01888 | -0.068 | 62.379
10.5 | 0.989 | 0.06536 | -0.033 | 15.14
11 | 0.998 | 0.07027 | -0.026 | 14.203
11.5 | 1.01 | 0.07433 | -0.033 | 13.586
12 | 1.012 | 0.0793 | -0.027 | 12.756
12.5 | 1.014 | 0.08449 | -0.03 | 11.997
13 | 1.012 | 0.08997 | -0.031 | 11.245
13.5 | 1.007 | 0.0953 | -0.032 | 10.561
14 | 0.998 | 0.10114 | -0.033 | 9.87
14.5 | 0.987 | 0.10534 | -0.034 | 9.373
15 | 0.973 | 0.11095 | -0.035 | 8.774

## 44. Re 1M Mach 0.10 (2)
BIGFOIL.COM POLAR EXPORT
NACA66(2)-215
NACA66(2)-215 |  |  |  | Cl Max: | 1.1569 | at alpha= | 15 | deg
XFOIL ncrit=9 |  |  |  | L/D Max: | 91.573 | at alpha= | 3.5 | deg
Re: | 1000000 |  |  | Cd Min: | 0.22511 | at alpha= | 20 | deg
Mach: | 0.1 |  |  | Cl=0 at alpha= | -1.5087 | deg
|  |  |  | @ Cl=0.1, Cd= | 0.0064101
|  |  |  | @ Cl=0.4, Cd= | 0.0063064
|  |  |  | @ Cl=0.6, Cd= | 0.011623
alpha (deg) | Cl | Cd | Cm | Cl/Cd
-17.5 | -0.5144 | 0.18029 | -0.0244 | -2.8532
-17 | -0.5012 | 0.1741 | -0.0276 | -2.8788
-16.5 | -0.4924 | 0.16624 | -0.0313 | -2.962
-16 | -0.5039 | 0.15093 | -0.038 | -3.3386
-15.5 | -0.4932 | 0.14527 | -0.0403 | -3.3951
-15 | -0.4828 | 0.13938 | -0.0429 | -3.4639
-14.5 | -0.8026 | 0.05701 | -0.083 | -14.0782
-14 | -0.8387 | 0.04617 | -0.0874 | -18.1655
-13.5 | -0.8244 | 0.03908 | -0.0943 | -21.0952
-13 | -0.8394 | 0.03329 | -0.0912 | -25.2148
-12.5 | -0.8398 | 0.03002 | -0.0863 | -27.9747
-12 | -0.8304 | 0.02716 | -0.0818 | -30.5744
-11.5 | -0.8118 | 0.02532 | -0.0778 | -32.0616
-11 | -0.7827 | 0.02213 | -0.0755 | -35.3683
-10.5 | -0.7519 | 0.021 | -0.0726 | -35.8048
-10 | -0.7148 | 0.0196 | -0.0706 | -36.4694
-9 | -0.6345 | 0.01726 | -0.0671 | -36.7613
-8.5 | -0.595 | 0.01576 | -0.0652 | -37.7538
-8 | -0.5577 | 0.01478 | -0.0628 | -37.7334
-7.5 | -0.5202 | 0.01396 | -0.0602 | -37.2636
-7 | -0.4838 | 0.01328 | -0.0572 | -36.4307
-6.5 | -0.4477 | 0.01262 | -0.0541 | -35.4754
-6 | -0.4101 | 0.01177 | -0.0514 | -34.8428
-5.5 | -0.3651 | 0.01126 | -0.0499 | -32.4245
-5 | -0.3207 | 0.0107 | -0.0483 | -29.972
-4.5 | -0.2731 | 0.01023 | -0.0472 | -26.696
-4 | -0.2241 | 0.00981 | -0.0464 | -22.844
-3.5 | -0.1782 | 0.00916 | -0.0451 | -19.4541
-3 | -0.1541 | 0.00707 | -0.0406 | -21.7963
-2.5 | -0.1134 | 0.006 | -0.0385 | -18.9
-2 | -0.0564 | 0.00606 | -0.0389 | -9.3069
-1.5 | 0.001 | 0.00618 | -0.0394 | 0.16181
-1 | 0.0592 | 0.00634 | -0.04 | 9.3375
-0.5 | 0.1174 | 0.00644 | -0.0407 | 18.2298
0 | 0.1763 | 0.00657 | -0.0417 | 26.8341
0.5 | 0.2343 | 0.0065 | -0.0425 | 36.0462
1 | 0.2926 | 0.00644 | -0.0433 | 45.4348
1.5 | 0.3508 | 0.00641 | -0.0441 | 54.727
2 | 0.4078 | 0.00629 | -0.0445 | 64.8331
2.5 | 0.4639 | 0.00621 | -0.0447 | 74.7021
3 | 0.5193 | 0.00619 | -0.0449 | 83.8934
3.5 | 0.5705 | 0.00623 | -0.0441 | 91.573
4 | 0.5826 | 0.00791 | -0.0361 | 73.6536
4.5 | 0.5871 | 0.00977 | -0.0271 | 60.0921
5 | 0.5882 | 0.01138 | -0.0175 | 51.6872
5.5 | 0.6227 | 0.01209 | -0.0141 | 51.5054
6 | 0.6606 | 0.01274 | -0.0114 | 51.8524
6.5 | 0.6962 | 0.01357 | -0.0085 | 51.3043
7 | 0.7335 | 0.01429 | -0.006 | 51.3296
7.5 | 0.7699 | 0.01512 | -0.0035 | 50.9193
8.5 | 0.8349 | 0.0173 | 0.0024 | 48.2601
9 | 0.8712 | 0.01825 | 0.0046 | 47.737
9.5 | 0.8935 | 0.02007 | 0.0086 | 44.5192
10.5 | 0.9598 | 0.02253 | 0.0132 | 42.601
11 | 0.9894 | 0.02407 | 0.0158 | 41.1051
11.5 | 1.0185 | 0.02564 | 0.0183 | 39.7231
12 | 1.0445 | 0.02745 | 0.021 | 38.051
12.5 | 1.0684 | 0.03029 | 0.024 | 35.2724
13 | 1.0958 | 0.03229 | 0.0257 | 33.9362
13.5 | 1.1273 | 0.03503 | 0.0255 | 32.181
14 | 1.1432 | 0.03848 | 0.0276 | 29.7089
14.5 | 1.1527 | 0.0424 | 0.0297 | 27.1863
15 | 1.1569 | 0.0467 | 0.0315 | 24.773
15.5 | 1.1502 | 0.0525 | 0.033 | 21.9086
16 | 1.1417 | 0.05876 | 0.0333 | 19.4299
16.5 | 1.1226 | 0.06699 | 0.0323 | 16.7577
17 | 1.0953 | 0.07746 | 0.0291 | 14.1402
17.5 | 1.0337 | 0.09556 | 0.0206 | 10.8173
18 | 0.7304 | 0.19125 | -0.0275 | 3.8191
18.5 | 0.7473 | 0.19589 | -0.0307 | 3.8149
19.5 | 0.7563 | 0.21863 | -0.0427 | 3.4593
20 | 0.7707 | 0.22511 | -0.0468 | 3.4237

## 45. Re 1M Mach 0.25 (1)
BIGFOIL.COM POLAR EXPORT
NACA66(2)-215
NACA66(2)-215 |  |  |  | Cl Max: | 1.134 | at alpha= | 9.5 | deg
JavaFoil+Calcfoil stall+Eppler ext transition |  |  |  | L/D Max: | 96.361 | at alpha= | 2.5 | deg
Re: | 1000000 |  |  | Cd Min: | 0.00519 | at alpha= | -0.5 | deg
Mach: | 0.25 |  |  | Cl=0 at alpha= | -1.6825 | deg
|  |  |  | @ Cl=0.1, Cd= | 0.0052132
|  |  |  | @ Cl=0.4, Cd= | 0.0052995
|  |  |  | @ Cl=0.6, Cd= | 0.011069
alpha (deg) | Cl | Cd | Cm | Cl/Cd
-17 | -0.466 | 0.15544 | 0.001 | -3.001
-16.5 | -0.526 | 0.14519 | 0 | -3.624
-16 | -0.582 | 0.13483 | 0 | -4.314
-15.5 | -0.623 | 0.12489 | -0.001 | -4.988
-15 | -0.654 | 0.11787 | -0.001 | -5.551
-14.5 | -0.681 | 0.1128 | -0.002 | -6.041
-14 | -0.704 | 0.10495 | -0.002 | -6.705
-13.5 | -0.721 | 0.09858 | -0.003 | -7.316
-13 | -0.734 | 0.0913 | -0.003 | -8.034
-12.5 | -0.741 | 0.08639 | -0.004 | -8.578
-12 | -0.743 | 0.08085 | -0.005 | -9.188
-11.5 | -0.739 | 0.07612 | -0.005 | -9.714
-11 | -0.731 | 0.07155 | -0.006 | -10.215
-10.5 | -0.717 | 0.06709 | -0.006 | -10.694
-10 | -0.698 | 0.06341 | -0.006 | -11.016
-9.5 | -0.676 | 0.05953 | -0.007 | -11.364
-9 | -0.651 | 0.05511 | -0.009 | -11.813
-8.5 | -0.621 | 0.05189 | -0.01 | -11.96
-8 | -0.587 | 0.04893 | -0.011 | -11.989
-7.5 | -0.666 | 0.01271 | -0.023 | -52.373
-7 | -0.618 | 0.01221 | -0.024 | -50.624
-6.5 | -0.568 | 0.01167 | -0.026 | -48.658
-6 | -0.515 | 0.01108 | -0.027 | -46.428
-5.5 | -0.459 | 0.01108 | -0.028 | -41.458
-5 | -0.403 | 0.01064 | -0.03 | -37.833
-4.5 | -0.344 | 0.0102 | -0.031 | -33.75
-4 | -0.285 | 0.00973 | -0.033 | -29.252
-3.5 | -0.224 | 0.00943 | -0.034 | -23.766
-3 | -0.163 | 0.00913 | -0.036 | -17.862
-2.5 | -0.101 | 0.00887 | -0.037 | -11.434
-2 | -0.04 | 0.00533 | -0.039 | -7.429
-1.5 | 0.023 | 0.00521 | -0.04 | 4.411
-1 | 0.086 | 0.00522 | -0.042 | 16.399
-0.5 | 0.148 | 0.00519 | -0.043 | 28.557
0 | 0.213 | 0.00521 | -0.044 | 40.903
0.5 | 0.276 | 0.00525 | -0.046 | 52.648
1 | 0.339 | 0.00529 | -0.047 | 64.122
1.5 | 0.403 | 0.0053 | -0.049 | 75.952
2 | 0.465 | 0.00536 | -0.05 | 86.622
2.5 | 0.527 | 0.00547 | -0.051 | 96.361
3 | 0.58 | 0.01093 | -0.052 | 53.078
3.5 | 0.639 | 0.01134 | -0.053 | 56.372
4 | 0.697 | 0.01172 | -0.055 | 59.487
4.5 | 0.754 | 0.01221 | -0.056 | 61.727
5 | 0.808 | 0.01274 | -0.057 | 63.435
5.5 | 0.86 | 0.0133 | -0.059 | 64.654
6 | 0.909 | 0.01374 | -0.06 | 66.17
6.5 | 0.955 | 0.01432 | -0.061 | 66.746
7 | 0.998 | 0.01497 | -0.062 | 66.64
7.5 | 1.036 | 0.01577 | -0.064 | 65.708
8 | 1.069 | 0.01669 | -0.065 | 64.082
8.5 | 1.097 | 0.01746 | -0.066 | 62.832
9 | 1.119 | 0.01821 | -0.067 | 61.448
9.5 | 1.134 | 0.01887 | -0.068 | 60.117
10 | 0.948 | 0.0633 | -0.034 | 14.969
10.5 | 0.949 | 0.06722 | -0.033 | 14.121
11 | 0.945 | 0.07297 | -0.031 | 12.951
11.5 | 0.937 | 0.07605 | -0.034 | 12.32
12 | 0.92 | 0.08188 | -0.032 | 11.232
12.5 | 0.898 | 0.0883 | -0.033 | 10.173
13 | 0.871 | 0.0927 | -0.034 | 9.398
13.5 | 0.837 | 0.10034 | -0.033 | 8.345
14 | 0.799 | 0.10713 | -0.034 | 7.458
14.5 | 0.756 | 0.11249 | -0.035 | 6.718

## 46. Re 1M Mach 0.25 (2)
BIGFOIL.COM POLAR EXPORT
NACA66(2)-215
NACA66(2)-215 |  |  |  | Cl Max: | 1.0499 | at alpha= | 12.5 | deg
XFOIL ncrit=9 |  |  |  | L/D Max: | 90 | at alpha= | 3.5 | deg
Re: | 1000000 |  |  | Cd Min: | 0.2197 | at alpha= | -20 | deg
Mach: | 0.25 |  |  | Cl=0 at alpha= | -1.5034 | deg
|  |  |  | @ Cl=0.1, Cd= | 0.0065391
|  |  |  | @ Cl=0.4, Cd= | 0.0064605
|  |  |  | @ Cl=0.6, Cd= | 0.012283
alpha (deg) | Cl | Cd | Cm | Cl/Cd
-20 | -0.5818 | 0.2197 | -0.0053 | -2.6482
-19.5 | -0.5657 | 0.21349 | -0.0091 | -2.6498
-19 | -0.55 | 0.20696 | -0.0129 | -2.6575
-18.5 | -0.5434 | 0.19603 | -0.0192 | -2.772
-18 | -0.5273 | 0.18998 | -0.0216 | -2.7756
-17.5 | -0.5113 | 0.18424 | -0.0246 | -2.7752
-17 | -0.4968 | 0.17791 | -0.028 | -2.7924
-16.5 | -0.4858 | 0.1702 | -0.0318 | -2.8543
-15.5 | -0.4792 | 0.15058 | -0.0406 | -3.1824
-15 | -0.4662 | 0.14488 | -0.043 | -3.2178
-14.5 | -0.454 | 0.13632 | -0.0483 | -3.3304
-14 | -0.4866 | 0.11166 | -0.0625 | -4.3579
-13.5 | -0.5515 | 0.0798 | -0.0826 | -6.911
-13 | -0.6063 | 0.05752 | -0.103 | -10.5407
-12.5 | -0.6665 | 0.04635 | -0.1041 | -14.3797
-12 | -0.7137 | 0.0386 | -0.0997 | -18.4896
-11.5 | -0.7464 | 0.03225 | -0.0932 | -23.1442
-11 | -0.7501 | 0.02842 | -0.0874 | -26.3934
-10.5 | -0.7433 | 0.02496 | -0.0822 | -29.7796
-10 | -0.7175 | 0.02271 | -0.0785 | -31.594
-9.5 | -0.6828 | 0.02079 | -0.0756 | -32.8427
-9 | -0.6397 | 0.01893 | -0.0737 | -33.7929
-8.5 | -0.5964 | 0.01769 | -0.0717 | -33.714
-8 | -0.5521 | 0.01584 | -0.0701 | -34.8548
-7.5 | -0.5117 | 0.01484 | -0.0676 | -34.4811
-6.5 | -0.4337 | 0.01316 | -0.0619 | -32.9559
-6 | -0.4058 | 0.01216 | -0.0569 | -33.3717
-5.5 | -0.3639 | 0.01159 | -0.0544 | -31.3978
-5 | -0.3182 | 0.0111 | -0.0525 | -28.6667
-4.5 | -0.2741 | 0.01044 | -0.0504 | -26.2548
-4 | -0.2245 | 0.01002 | -0.0492 | -22.4052
-3.5 | -0.1751 | 0.00957 | -0.0481 | -18.2968
-3 | -0.1503 | 0.00771 | -0.0433 | -19.4942
-2.5 | -0.1175 | 0.00609 | -0.0396 | -19.2939
-2 | -0.0592 | 0.00614 | -0.0399 | -9.6417
-1.5 | 0.0004 | 0.0063 | -0.0404 | 0.063492
-1 | 0.0603 | 0.00644 | -0.041 | 9.3634
-0.5 | 0.1204 | 0.00659 | -0.0417 | 18.2701
0 | 0.1809 | 0.00672 | -0.0427 | 26.9196
0.5 | 0.2408 | 0.00667 | -0.0436 | 36.1019
1 | 0.3011 | 0.00657 | -0.0445 | 45.8295
1.5 | 0.3607 | 0.00652 | -0.0451 | 55.3221
2 | 0.4202 | 0.00643 | -0.0456 | 65.3499
2.5 | 0.4777 | 0.00633 | -0.0457 | 75.466
3 | 0.5343 | 0.00627 | -0.0456 | 85.2153
3.5 | 0.5823 | 0.00647 | -0.0437 | 90
4 | 0.5819 | 0.00843 | -0.0331 | 69.0273
4.5 | 0.5748 | 0.01015 | -0.0214 | 56.6305
5 | 0.5806 | 0.01189 | -0.0128 | 48.831
5.5 | 0.6171 | 0.01263 | -0.0095 | 48.8599
6 | 0.6563 | 0.01334 | -0.0068 | 49.1979
6.5 | 0.6905 | 0.01436 | -0.0034 | 48.085
7 | 0.73 | 0.01514 | -0.0009 | 48.2166
7.5 | 0.763 | 0.01629 | 0.0025 | 46.8386
8 | 0.7954 | 0.01757 | 0.0057 | 45.2703
8.5 | 0.8296 | 0.01875 | 0.0087 | 44.2453
9 | 0.863 | 0.02007 | 0.0116 | 42.9995
9.5 | 0.8902 | 0.02191 | 0.0152 | 40.6298
10 | 0.9235 | 0.02348 | 0.0179 | 39.3313
10.5 | 0.9555 | 0.02522 | 0.0207 | 37.8866
11 | 0.9869 | 0.02719 | 0.0233 | 36.2964
11.5 | 1.0149 | 0.02942 | 0.0262 | 34.4969
12 | 1.0366 | 0.03313 | 0.0293 | 31.2889
12.5 | 1.0499 | 0.03642 | 0.0331 | 28.8276
13.5 | 1.046 | 0.04781 | 0.0375 | 21.8783
14 | 1.0126 | 0.05689 | 0.039 | 17.7993
14.5 | 0.9753 | 0.0674 | 0.0377 | 14.4703
15 | 0.9267 | 0.08156 | 0.0321 | 11.3622
15.5 | 0.8707 | 0.10057 | 0.0209 | 8.6577
16 | 0.7445 | 0.14486 | -0.0041 | 5.1394
16.5 | 0.7076 | 0.16743 | -0.0137 | 4.2262
17 | 0.7048 | 0.18297 | -0.0219 | 3.852
17.5 | 0.7164 | 0.19099 | -0.0265 | 3.751

## 47. Re 1M Mach 0.50 (1)
BIGFOIL.COM POLAR EXPORT
NACA66(2)-215
NACA66(2)-215 |  |  |  | Cl Max: | 1.198 | at alpha= | 20 | deg
JavaFoil+Calcfoil stall+Eppler ext transition |  |  |  | L/D Max: | 90.529 | at alpha= | 2 | deg
Re: | 1000000 |  |  | Cd Min: | 0.00557 | at alpha= | 0 | deg
Mach: | 0.5 |  |  | Cl=0 at alpha= | -1.6857 | deg
|  |  |  | @ Cl=0.1, Cd= | 0.0056207
|  |  |  | @ Cl=0.4, Cd= | 0.0056641
|  |  |  | @ Cl=0.6, Cd= | 0.011861
alpha (deg) | Cl | Cd | Cm | Cl/Cd
-20 | -1.019 | 0.19675 | 0.006 | -5.181
-19.5 | -0.992 | 0.19827 | 0.005 | -5.005
-19 | -0.965 | 0.19054 | 0.004 | -5.067
-18.5 | -0.94 | 0.18383 | 0.004 | -5.114
-18 | -0.91 | 0.17874 | 0.003 | -5.092
-17.5 | -0.882 | 0.17373 | 0.002 | -5.074
-17 | -0.853 | 0.16657 | 0.001 | -5.123
-16.5 | -0.826 | 0.16424 | 0.001 | -5.03
-16 | -0.798 | 0.15705 | 0 | -5.084
-15.5 | -0.771 | 0.15124 | -0.001 | -5.098
-15 | -0.744 | 0.14259 | -0.002 | -5.217
-14.5 | -0.717 | 0.13608 | -0.002 | -5.266
-14 | -0.689 | 0.13216 | -0.003 | -5.212
-13.5 | -0.659 | 0.12317 | -0.004 | -5.354
-13 | -0.632 | 0.12031 | -0.004 | -5.251
-12.5 | -0.604 | 0.11678 | -0.005 | -5.174
-12 | -0.577 | 0.11339 | -0.006 | -5.086
-11.5 | -0.549 | 0.10535 | -0.006 | -5.212
-11 | -0.521 | 0.10236 | -0.007 | -5.094
-10.5 | -0.494 | 0.10411 | -0.008 | -4.742
-10 | -0.465 | 0.09689 | -0.008 | -4.803
-9.5 | -0.438 | 0.08797 | -0.008 | -4.974
-9 | -0.411 | 0.06088 | -0.01 | -6.744
-8.5 | -0.382 | 0.06203 | -0.01 | -6.157
-8 | -0.354 | 0.05378 | -0.01 | -6.584
-7.5 | -0.477 | 0.04921 | -0.012 | -9.698
-7 | -0.503 | 0.04603 | -0.013 | -10.93
-6.5 | -0.485 | 0.04322 | -0.013 | -11.215
-6 | -0.547 | 0.01278 | -0.03 | -42.804
-5.5 | -0.497 | 0.01212 | -0.032 | -40.962
-5 | -0.44 | 0.01153 | -0.033 | -38.131
-4.5 | -0.378 | 0.01142 | -0.035 | -33.128
-4 | -0.314 | 0.01079 | -0.036 | -29.139
-3.5 | -0.248 | 0.0104 | -0.038 | -23.881
-3 | -0.181 | 0.00989 | -0.04 | -18.307
-2.5 | -0.113 | 0.00955 | -0.041 | -11.8
-2 | -0.044 | 0.00925 | -0.043 | -4.736
-1.5 | 0.026 | 0.00563 | -0.045 | 4.552
-1 | 0.095 | 0.00562 | -0.046 | 16.973
-0.5 | 0.165 | 0.00563 | -0.048 | 29.353
0 | 0.238 | 0.00557 | -0.05 | 42.736
0.5 | 0.309 | 0.00562 | -0.051 | 54.962
1 | 0.379 | 0.00567 | -0.053 | 66.929
1.5 | 0.45 | 0.00565 | -0.054 | 79.705
2 | 0.519 | 0.00573 | -0.056 | 90.529
2.5 | 0.577 | 0.01169 | -0.056 | 49.366
3 | 0.643 | 0.01218 | -0.058 | 52.787
3.5 | 0.707 | 0.01271 | -0.059 | 55.636
4 | 0.769 | 0.01333 | -0.061 | 57.636
4.5 | 0.826 | 0.01417 | -0.062 | 58.273
5 | 0.878 | 0.01491 | -0.064 | 58.861
5.5 | 0.921 | 0.01578 | -0.065 | 58.381
6 | 0.952 | 0.0165 | -0.066 | 57.669
6.5 | 0.958 | 0.0175 | -0.068 | 54.748
7 | 0.909 | 0.01833 | -0.069 | 49.619
7.5 | 0.514 | 0.04988 | -0.034 | 10.304
8 | 0.54 | 0.05625 | -0.03 | 9.604
8.5 | 0.569 | 0.05825 | -0.034 | 9.766
9 | 0.596 | 0.06523 | -0.034 | 9.139
9.5 | 0.623 | 0.08474 | -0.034 | 7.354
10 | 0.651 | 0.09763 | -0.035 | 6.666
10.5 | 0.678 | 0.10311 | -0.036 | 6.576
11 | 0.705 | 0.10534 | -0.036 | 6.695
11.5 | 0.733 | 0.10603 | -0.037 | 6.909
12 | 0.76 | 0.11177 | -0.037 | 6.796
12.5 | 0.787 | 0.11798 | -0.039 | 6.67
13 | 0.817 | 0.12597 | -0.045 | 6.488
13.5 | 0.844 | 0.13049 | -0.045 | 6.465
14 | 0.871 | 0.13371 | -0.046 | 6.513
14.5 | 0.898 | 0.13916 | -0.047 | 6.455
15 | 0.925 | 0.14453 | -0.048 | 6.402
15.5 | 0.953 | 0.15046 | -0.05 | 6.335
16 | 0.981 | 0.15638 | -0.052 | 6.272
16.5 | 1.01 | 0.16592 | -0.055 | 6.089
17 | 1.04 | 0.17477 | -0.058 | 5.948
17.5 | 1.063 | 0.17526 | -0.056 | 6.063
18 | 1.089 | 0.18106 | -0.057 | 6.017
18.5 | 1.116 | 0.18481 | -0.058 | 6.037
19 | 1.143 | 0.19211 | -0.059 | 5.948
19.5 | 1.17 | 0.19917 | -0.06 | 5.872
20 | 1.198 | 0.20652 | -0.062 | 5.802

## 48. Re 1M Mach 0.50 (2)
BIGFOIL.COM POLAR EXPORT
NACA66(2)-215
NACA66(2)-215 |  |  |  | Cl Max: | 0.8662 | at alpha= | 9.5 | deg
XFOIL ncrit=9 |  |  |  | L/D Max: | 88.5417 | at alpha= | 3 | deg
Re: | 1000000 |  |  | Cd Min: | 0.15497 | at alpha= | 14.5 | deg
Mach: | 0.5 |  |  | Cl=0 at alpha= | -1.4673 | deg
|  |  |  | @ Cl=0.1, Cd= | 0.0071441
|  |  |  | @ Cl=0.4, Cd= | 0.0071686
|  |  |  | @ Cl=0.6, Cd= | 0.015547
alpha (deg) | Cl | Cd | Cm | Cl/Cd
-13.5 | -0.3557 | 0.12771 | -0.0768 | -2.7852
-13 | -0.3457 | 0.11973 | -0.0805 | -2.8873
-12 | -0.3477 | 0.09931 | -0.0901 | -3.5012
-11.5 | -0.3583 | 0.08797 | -0.0958 | -4.073
-11 | -0.3769 | 0.07447 | -0.1037 | -5.0611
-10.5 | -0.4131 | 0.05846 | -0.1146 | -7.0664
-10 | -0.4489 | 0.04863 | -0.1182 | -9.2309
-9.5 | -0.4845 | 0.04078 | -0.1171 | -11.8808
-9 | -0.5156 | 0.03416 | -0.1125 | -15.0937
-8.5 | -0.5345 | 0.02841 | -0.1058 | -18.8138
-8 | -0.5323 | 0.02379 | -0.099 | -22.3749
-7.5 | -0.5067 | 0.02055 | -0.0939 | -24.6569
-7 | -0.4561 | 0.01803 | -0.091 | -25.2967
-6.5 | -0.4011 | 0.01621 | -0.0884 | -24.744
-6 | -0.356 | 0.01478 | -0.0847 | -24.0866
-5.5 | -0.3171 | 0.01353 | -0.0803 | -23.4368
-5 | -0.2772 | 0.01252 | -0.076 | -22.1406
-4.5 | -0.2396 | 0.01157 | -0.0713 | -20.7087
-4 | -0.201 | 0.01095 | -0.0665 | -18.3562
-3.5 | -0.1602 | 0.01045 | -0.062 | -15.3301
-3 | -0.1171 | 0.0098 | -0.0582 | -11.949
-2.5 | -0.1125 | 0.00754 | -0.0487 | -14.9204
-2 | -0.0712 | 0.00658 | -0.0446 | -10.8207
-1.5 | -0.0044 | 0.00679 | -0.0448 | -0.64801
-1 | 0.0629 | 0.00704 | -0.0451 | 8.9347
-0.5 | 0.1306 | 0.00723 | -0.0458 | 18.0636
0 | 0.1989 | 0.00731 | -0.0467 | 27.2093
0.5 | 0.2683 | 0.0073 | -0.0479 | 36.7534
1 | 0.3357 | 0.0073 | -0.0487 | 45.9863
1.5 | 0.4042 | 0.00716 | -0.0494 | 56.4525
2 | 0.4707 | 0.00702 | -0.0496 | 67.0513
2.5 | 0.5355 | 0.0068 | -0.0491 | 78.75
3 | 0.595 | 0.00672 | -0.0474 | 88.5417
3.5 | 0.587 | 0.00804 | -0.033 | 73.01
4 | 0.5511 | 0.01017 | -0.0151 | 54.1888
4.5 | 0.5342 | 0.01277 | -0.0026 | 41.8324
5 | 0.5583 | 0.0144 | 0.0034 | 38.7708
5.5 | 0.5991 | 0.01552 | 0.007 | 38.6018
6 | 0.6396 | 0.01673 | 0.0107 | 38.2307
6.5 | 0.6743 | 0.01824 | 0.0151 | 36.9682
7 | 0.7101 | 0.01985 | 0.0193 | 35.7733
7.5 | 0.7385 | 0.022 | 0.0242 | 33.5682
8 | 0.7728 | 0.02402 | 0.0286 | 32.1732
8.5 | 0.8107 | 0.02636 | 0.0327 | 30.7549
9 | 0.8454 | 0.02926 | 0.0366 | 28.8927
9.5 | 0.8662 | 0.03365 | 0.0411 | 25.7415
10 | 0.864 | 0.03984 | 0.0457 | 21.6867
10.5 | 0.8428 | 0.04733 | 0.0491 | 17.8069
11 | 0.8139 | 0.05617 | 0.0497 | 14.4899
11.5 | 0.7776 | 0.06732 | 0.0467 | 11.5508
12 | 0.7413 | 0.08089 | 0.0394 | 9.1643
12.5 | 0.7042 | 0.09837 | 0.0276 | 7.1587
13 | 0.6763 | 0.11679 | 0.0167 | 5.7907
13.5 | 0.6647 | 0.13085 | 0.0089 | 5.0799
14 | 0.6594 | 0.14361 | 0.0023 | 4.5916
14.5 | 0.6607 | 0.15497 | -0.0034 | 4.2634

## 49. Re 2M Mach 0.00 (1)
BIGFOIL.COM POLAR EXPORT
NACA66(2)-215
NACA66(2)-215 |  |  |  | Cl Max: | 1.239 | at alpha= | 12.5 | deg
JavaFoil+Calcfoil stall+Eppler ext transition |  |  |  | L/D Max: | 115.039 | at alpha= | 2.5 | deg
Re: | 2000000 |  |  | Cd Min: | 0.00425 | at alpha= | -1 | deg
Mach: | 0 |  |  | Cl=0 at alpha= | -1.6833 | deg
|  |  |  | @ Cl=0.1, Cd= | 0.0042556
|  |  |  | @ Cl=0.4, Cd= | 0.0043267
|  |  |  | @ Cl=0.6, Cd= | 0.0094281
alpha (deg) | Cl | Cd | Cm | Cl/Cd
-16 | -0.851 | 0.11431 | 0 | -7.441
-15.5 | -0.857 | 0.11034 | -0.001 | -7.767
-15 | -0.858 | 0.10384 | -0.001 | -8.261
-14.5 | -0.855 | 0.09962 | -0.002 | -8.586
-14 | -0.851 | 0.09475 | -0.002 | -8.982
-13.5 | -0.845 | 0.08774 | -0.003 | -9.625
-13 | -0.835 | 0.08371 | -0.004 | -9.972
-12.5 | -0.822 | 0.07869 | -0.004 | -10.448
-12 | -0.811 | 0.07247 | -0.006 | -11.184
-11.5 | -0.796 | 0.06613 | -0.007 | -12.038
-11 | -0.923 | 0.01498 | -0.013 | -61.652
-10.5 | -0.896 | 0.01421 | -0.014 | -63.027
-10 | -0.864 | 0.01357 | -0.015 | -63.686
-9.5 | -0.829 | 0.01308 | -0.017 | -63.367
-9 | -0.79 | 0.01242 | -0.018 | -63.641
-8.5 | -0.749 | 0.01183 | -0.02 | -63.296
-8 | -0.704 | 0.01147 | -0.021 | -61.402
-7.5 | -0.657 | 0.01091 | -0.022 | -60.29
-7 | -0.608 | 0.01049 | -0.024 | -57.997
-6.5 | -0.557 | 0.00984 | -0.025 | -56.588
-6 | -0.503 | 0.00968 | -0.026 | -51.985
-5.5 | -0.449 | 0.00938 | -0.028 | -47.851
-5 | -0.392 | 0.00907 | -0.029 | -43.297
-4.5 | -0.335 | 0.00866 | -0.03 | -38.727
-4 | -0.277 | 0.00832 | -0.032 | -33.314
-3.5 | -0.218 | 0.00804 | -0.033 | -27.111
-3 | -0.159 | 0.00789 | -0.035 | -20.09
-2.5 | -0.099 | 0.00758 | -0.036 | -13.013
-2 | -0.038 | 0.00431 | -0.037 | -8.889
-1.5 | 0.022 | 0.00428 | -0.039 | 5.211
-1 | 0.083 | 0.00425 | -0.04 | 19.549
-0.5 | 0.144 | 0.00427 | -0.042 | 33.67
0 | 0.206 | 0.00428 | -0.043 | 48.186
0.5 | 0.267 | 0.00426 | -0.044 | 62.702
1 | 0.329 | 0.00429 | -0.046 | 76.614
1.5 | 0.39 | 0.00432 | -0.047 | 90.302
2 | 0.45 | 0.00436 | -0.048 | 103.226
2.5 | 0.51 | 0.00444 | -0.05 | 115.039
3 | 0.57 | 0.00924 | -0.051 | 61.704
3.5 | 0.629 | 0.00961 | -0.052 | 65.432
4 | 0.68 | 0.01 | -0.053 | 67.98
4.5 | 0.735 | 0.01035 | -0.055 | 71.056
5 | 0.789 | 0.0108 | -0.056 | 73.047
5.5 | 0.842 | 0.01122 | -0.057 | 74.968
6 | 0.892 | 0.01157 | -0.058 | 77.064
6.5 | 0.94 | 0.01203 | -0.06 | 78.106
7 | 0.985 | 0.01256 | -0.061 | 78.411
7.5 | 1.027 | 0.01311 | -0.062 | 78.342
8 | 1.066 | 0.01355 | -0.063 | 78.691
8.5 | 1.102 | 0.01417 | -0.064 | 77.763
9 | 1.133 | 0.01513 | -0.065 | 74.927
9.5 | 1.161 | 0.01585 | -0.067 | 73.299
10 | 1.185 | 0.01651 | -0.068 | 71.781
10.5 | 1.205 | 0.01729 | -0.069 | 69.706
11 | 1.22 | 0.01798 | -0.07 | 67.869
11.5 | 1.232 | 0.01891 | -0.071 | 65.137
12 | 1.237 | 0.02019 | -0.072 | 61.242
12.5 | 1.239 | 0.02135 | -0.073 | 58.029
13 | 1.037 | 0.08272 | -0.041 | 12.535
13.5 | 1.033 | 0.08787 | -0.041 | 11.762
14 | 1.027 | 0.09343 | -0.041 | 10.995
14.5 | 1.026 | 0.09463 | -0.046 | 10.838
15 | 1.016 | 0.0989 | -0.047 | 10.276
15.5 | 0.997 | 0.10798 | -0.044 | 9.237
16 | 0.982 | 0.11437 | -0.043 | 8.582
16.5 | 0.962 | 0.1233 | -0.04 | 7.804
17 | 0.945 | 0.12808 | -0.042 | 7.379
17.5 | 0.925 | 0.13524 | -0.041 | 6.842

## 50. Re 2M Mach 0.00 (2)
BIGFOIL.COM POLAR EXPORT
NACA66(2)-215
NACA66(2)-215 |  |  |  | Cl Max: | 1.3452 | at alpha= | 17 | deg
XFOIL ncrit=9 |  |  |  | L/D Max: | 99.1702 | at alpha= | 2.5 | deg
Re: | 2000000 |  |  | Cd Min: | 0.09221 | at alpha= | 20 | deg
Mach: | 0 |  |  | Cl=0 at alpha= | -1.5261 | deg
|  |  |  | @ Cl=0.1, Cd= | 0.0045332
|  |  |  | @ Cl=0.4, Cd= | 0.0046147
|  |  |  | @ Cl=0.6, Cd= | 0.0096412
alpha (deg) | Cl | Cd | Cm | Cl/Cd
-19.5 | -1.0431 | 0.09134 | -0.056 | -11.42
-19 | -1.1009 | 0.0737 | -0.0659 | -14.9376
-18.5 | -1.1337 | 0.06166 | -0.072 | -18.3863
-18 | -1.1554 | 0.05255 | -0.0753 | -21.9867
-17.5 | -1.1484 | 0.04775 | -0.0765 | -24.0503
-16 | -1.1823 | 0.03217 | -0.0705 | -36.7516
-15 | -1.0639 | 0.02637 | -0.085 | -40.3451
-14.5 | -1.0246 | 0.02465 | -0.0862 | -41.5659
-14 | -1.0034 | 0.0231 | -0.0832 | -43.4372
-13.5 | -0.9788 | 0.0217 | -0.0804 | -45.106
-13 | -0.9542 | 0.02023 | -0.0775 | -47.1676
-12.5 | -0.9197 | 0.01943 | -0.0756 | -47.334
-12 | -0.8876 | 0.01838 | -0.0733 | -48.2916
-11.5 | -0.8698 | 0.01638 | -0.0689 | -53.1013
-11 | -0.8338 | 0.01559 | -0.0668 | -53.483
-10.5 | -0.7978 | 0.01483 | -0.0645 | -53.7964
-10 | -0.7614 | 0.01407 | -0.0622 | -54.1151
-9.5 | -0.725 | 0.01338 | -0.0597 | -54.1854
-9 | -0.6865 | 0.01277 | -0.0574 | -53.7588
-8.5 | -0.6575 | 0.01187 | -0.0533 | -55.3917
-8 | -0.6219 | 0.01134 | -0.0502 | -54.8413
-7.5 | -0.5777 | 0.01088 | -0.0487 | -53.0974
-7 | -0.5317 | 0.01049 | -0.0474 | -50.6864
-6.5 | -0.4861 | 0.01003 | -0.0461 | -48.4646
-6 | -0.4389 | 0.00954 | -0.0451 | -46.0063
-5.5 | -0.3883 | 0.00924 | -0.0447 | -42.0238
-5 | -0.3387 | 0.00886 | -0.044 | -38.228
-4 | -0.2348 | 0.00829 | -0.0436 | -28.3233
-3.5 | -0.1821 | 0.00798 | -0.0435 | -22.8195
-3 | -0.1354 | 0.00726 | -0.0425 | -18.6501
-2.5 | -0.0966 | 0.00589 | -0.0404 | -16.4007
-2 | -0.0545 | 0.00461 | -0.0388 | -11.8221
-1.5 | 0.003 | 0.00452 | -0.0395 | 0.66372
-1 | 0.0613 | 0.00452 | -0.0404 | 13.5619
-0.5 | 0.1199 | 0.00454 | -0.0413 | 26.4097
0 | 0.1783 | 0.00461 | -0.0421 | 38.6768
0.5 | 0.2365 | 0.00461 | -0.043 | 51.3015
1 | 0.2947 | 0.00458 | -0.0438 | 64.345
1.5 | 0.3526 | 0.00459 | -0.0446 | 76.8192
2 | 0.4101 | 0.00462 | -0.0453 | 88.7662
2.5 | 0.4661 | 0.0047 | -0.0457 | 99.1702
3 | 0.5058 | 0.00551 | -0.043 | 91.7967
3.5 | 0.5321 | 0.00697 | -0.038 | 76.3415
4 | 0.5554 | 0.00837 | -0.0325 | 66.356
4.5 | 0.5827 | 0.00948 | -0.0277 | 61.4662
5 | 0.6224 | 0.00985 | -0.025 | 63.1878
5.5 | 0.6608 | 0.01028 | -0.0221 | 64.2802
6 | 0.7016 | 0.01071 | -0.0198 | 65.5089
6.5 | 0.7391 | 0.01132 | -0.0171 | 65.2915
7 | 0.7803 | 0.01176 | -0.0151 | 66.352
7.5 | 0.8193 | 0.01234 | -0.0128 | 66.3938
8 | 0.8561 | 0.01309 | -0.0102 | 65.4011
8.5 | 0.8957 | 0.01366 | -0.0083 | 65.571
9 | 0.9333 | 0.01439 | -0.0061 | 64.8575
9.5 | 0.9662 | 0.01541 | -0.0033 | 62.6995
10 | 1.0028 | 0.01621 | -0.0011 | 61.863
10.5 | 1.0386 | 0.0171 | 0.0009 | 60.7368
11 | 1.0717 | 0.01813 | 0.0033 | 59.112
11.5 | 1.1035 | 0.01928 | 0.0058 | 57.2355
12 | 1.1275 | 0.02096 | 0.009 | 53.7929
12.5 | 1.1501 | 0.02271 | 0.0123 | 50.6429
13 | 1.1793 | 0.02405 | 0.0145 | 49.0353
13.5 | 1.2057 | 0.02551 | 0.0171 | 47.2638
14 | 1.2275 | 0.02722 | 0.0201 | 45.0955
15.5 | 1.3068 | 0.03409 | 0.0227 | 38.3338
16 | 1.3251 | 0.0368 | 0.0243 | 36.0082
16.5 | 1.3388 | 0.04005 | 0.0258 | 33.4282
17 | 1.3452 | 0.04414 | 0.0272 | 30.4758
17.5 | 1.3448 | 0.04921 | 0.0283 | 27.3278
18 | 1.3124 | 0.05832 | 0.0288 | 22.5034
18.5 | 1.3089 | 0.06486 | 0.0277 | 20.1804
19 | 1.3062 | 0.07182 | 0.0256 | 18.1871
19.5 | 1.2852 | 0.08202 | 0.0217 | 15.6693
20 | 1.2692 | 0.09221 | 0.0168 | 13.7642

## 51. Re 2M Mach 0.10 (1)
BIGFOIL.COM POLAR EXPORT
NACA66(2)-215
NACA66(2)-215 |  |  |  | Cl Max: | 1.221 | at alpha= | 11.5 | deg
JavaFoil+Calcfoil stall+Eppler ext transition |  |  |  | L/D Max: | 116.442 | at alpha= | 2.5 | deg
Re: | 2000000 |  |  | Cd Min: | 0.00424 | at alpha= | -1.5 | deg
Mach: | 0.1 |  |  | Cl=0 at alpha= | -1.6803 | deg
|  |  |  | @ Cl=0.1, Cd= | 0.0042944
|  |  |  | @ Cl=0.4, Cd= | 0.0043407
|  |  |  | @ Cl=0.6, Cd= | 0.0094539
alpha (deg) | Cl | Cd | Cm | Cl/Cd
-16 | -0.824 | 0.11623 | 0 | -7.088
-15.5 | -0.834 | 0.11017 | -0.001 | -7.567
-15 | -0.837 | 0.10455 | -0.001 | -8.004
-14.5 | -0.838 | 0.09979 | -0.002 | -8.395
-14 | -0.837 | 0.09372 | -0.003 | -8.928
-13.5 | -0.832 | 0.08852 | -0.003 | -9.402
-13 | -0.824 | 0.08453 | -0.004 | -9.753
-12.5 | -0.814 | 0.07894 | -0.004 | -10.311
-12 | -0.8 | 0.07403 | -0.005 | -10.813
-11.5 | -0.787 | 0.06902 | -0.006 | -11.397
-11 | -0.919 | 0.01514 | -0.013 | -60.672
-10.5 | -0.893 | 0.01433 | -0.014 | -62.33
-10 | -0.863 | 0.01371 | -0.016 | -62.918
-9.5 | -0.828 | 0.01317 | -0.017 | -62.905
-9 | -0.791 | 0.01244 | -0.018 | -63.56
-8.5 | -0.75 | 0.01195 | -0.02 | -62.76
-8 | -0.706 | 0.01153 | -0.021 | -61.223
-7.5 | -0.659 | 0.011 | -0.022 | -59.957
-7 | -0.61 | 0.0103 | -0.024 | -59.233
-6.5 | -0.559 | 0.00992 | -0.025 | -56.347
-6 | -0.505 | 0.0095 | -0.026 | -53.225
-5.5 | -0.451 | 0.00944 | -0.028 | -47.724
-5 | -0.394 | 0.00909 | -0.029 | -43.373
-4.5 | -0.337 | 0.0087 | -0.031 | -38.722
-4 | -0.278 | 0.00833 | -0.032 | -33.419
-3.5 | -0.219 | 0.0081 | -0.033 | -27.063
-3 | -0.159 | 0.00793 | -0.035 | -20.097
-2.5 | -0.099 | 0.00763 | -0.036 | -12.983
-2 | -0.039 | 0.00437 | -0.038 | -8.824
-1.5 | 0.022 | 0.00424 | -0.039 | 5.283
-1 | 0.083 | 0.0043 | -0.04 | 19.38
-0.5 | 0.144 | 0.00428 | -0.042 | 33.779
0 | 0.207 | 0.00425 | -0.043 | 48.764
0.5 | 0.269 | 0.00432 | -0.045 | 62.27
1 | 0.33 | 0.0043 | -0.046 | 76.804
1.5 | 0.392 | 0.00433 | -0.047 | 90.507
2 | 0.452 | 0.00441 | -0.049 | 102.587
2.5 | 0.513 | 0.0044 | -0.05 | 116.442
3 | 0.573 | 0.00928 | -0.051 | 61.726
3.5 | 0.632 | 0.00966 | -0.053 | 65.424
4 | 0.683 | 0.01003 | -0.054 | 68.092
4.5 | 0.739 | 0.01042 | -0.055 | 70.886
5 | 0.793 | 0.01088 | -0.056 | 72.843
5.5 | 0.845 | 0.01128 | -0.057 | 74.921
6 | 0.895 | 0.01163 | -0.059 | 76.986
6.5 | 0.943 | 0.01213 | -0.06 | 77.689
7 | 0.988 | 0.01264 | -0.061 | 78.143
7.5 | 1.029 | 0.01321 | -0.062 | 77.909
8 | 1.068 | 0.01365 | -0.063 | 78.235
8.5 | 1.102 | 0.01431 | -0.065 | 77.039
9 | 1.133 | 0.01529 | -0.066 | 74.099
9.5 | 1.16 | 0.01599 | -0.067 | 72.528
10 | 1.182 | 0.01671 | -0.068 | 70.719
10.5 | 1.2 | 0.01747 | -0.069 | 68.657
11 | 1.212 | 0.01815 | -0.07 | 66.8
11.5 | 1.221 | 0.01917 | -0.071 | 63.711
12 | 1.216 | 0.02095 | -0.072 | 58.024
12.5 | 1.219 | 0.02182 | -0.073 | 55.87
13 | 1.021 | 0.08338 | -0.042 | 12.239
13.5 | 1.014 | 0.08871 | -0.041 | 11.428
14 | 1.004 | 0.09421 | -0.041 | 10.657
14.5 | 0.996 | 0.09686 | -0.044 | 10.281
15 | 0.981 | 0.10325 | -0.044 | 9.498
15.5 | 0.963 | 0.10952 | -0.043 | 8.793
16 | 0.943 | 0.1159 | -0.042 | 8.139
16.5 | 0.921 | 0.12458 | -0.04 | 7.394

## 52. Re 2M Mach 0.10 (2)
BIGFOIL.COM POLAR EXPORT
NACA66(2)-215
NACA66(2)-215 |  |  |  | Cl Max: | 1.324 | at alpha= | 16.5 | deg
XFOIL ncrit=9 |  |  |  | L/D Max: | 99.2797 | at alpha= | 2.5 | deg
Re: | 2000000 |  |  | Cd Min: | 0.10743 | at alpha= | 20 | deg
Mach: | 0.1 |  |  | Cl=0 at alpha= | -1.5251 | deg
|  |  |  | @ Cl=0.1, Cd= | 0.004543
|  |  |  | @ Cl=0.4, Cd= | 0.0046236
|  |  |  | @ Cl=0.6, Cd= | 0.0096897
alpha (deg) | Cl | Cd | Cm | Cl/Cd
-18.5 | -1.0432 | 0.07787 | -0.0651 | -13.3967
-18 | -1.0975 | 0.06201 | -0.0737 | -17.6988
-17.5 | -1.1003 | 0.05505 | -0.0767 | -19.9873
-17 | -1.1193 | 0.04707 | -0.0786 | -23.7795
-15 | -1.0581 | 0.02785 | -0.0873 | -37.9928
-14.5 | -1.0168 | 0.02585 | -0.0893 | -39.3346
-14 | -0.9972 | 0.02412 | -0.0862 | -41.3433
-13.5 | -0.9742 | 0.02257 | -0.0832 | -43.1635
-13 | -0.9513 | 0.02092 | -0.0801 | -45.4732
-12.5 | -0.9179 | 0.01999 | -0.0779 | -45.918
-12 | -0.8867 | 0.01884 | -0.0755 | -47.0648
-11.5 | -0.8662 | 0.01692 | -0.0714 | -51.1939
-11 | -0.8328 | 0.01592 | -0.0688 | -52.3116
-10.5 | -0.7966 | 0.01513 | -0.0665 | -52.6504
-10 | -0.7602 | 0.01432 | -0.0641 | -53.0866
-9.5 | -0.7238 | 0.01358 | -0.0615 | -53.299
-9 | -0.6853 | 0.01293 | -0.0591 | -53.0008
-8.5 | -0.6539 | 0.01206 | -0.0554 | -54.2206
-8 | -0.6207 | 0.01143 | -0.0517 | -54.3045
-7.5 | -0.5782 | 0.01097 | -0.0498 | -52.7074
-7 | -0.5326 | 0.01055 | -0.0484 | -50.4834
-6.5 | -0.4856 | 0.01017 | -0.0472 | -47.7483
-6 | -0.44 | 0.00959 | -0.0458 | -45.8811
-5.5 | -0.3894 | 0.00927 | -0.0452 | -42.0065
-5 | -0.3396 | 0.0089 | -0.0445 | -38.1573
-4.5 | -0.2885 | 0.00859 | -0.0441 | -33.5856
-4 | -0.2354 | 0.00831 | -0.044 | -28.3273
-3.5 | -0.1826 | 0.008 | -0.0439 | -22.825
-3 | -0.1349 | 0.00733 | -0.0429 | -18.4038
-2.5 | -0.0965 | 0.00596 | -0.0407 | -16.1913
-2 | -0.0549 | 0.00463 | -0.039 | -11.8575
-1.5 | 0.0029 | 0.00453 | -0.0397 | 0.64018
-1 | 0.0616 | 0.00453 | -0.0406 | 13.5982
-0.5 | 0.1205 | 0.00455 | -0.0415 | 26.4835
0 | 0.1793 | 0.00463 | -0.0423 | 38.7257
0.5 | 0.2378 | 0.00462 | -0.0432 | 51.4719
1 | 0.2963 | 0.00459 | -0.044 | 64.5534
1.5 | 0.3546 | 0.0046 | -0.0448 | 77.087
2 | 0.4124 | 0.00463 | -0.0455 | 89.0713
2.5 | 0.4686 | 0.00472 | -0.0459 | 99.2797
3 | 0.5076 | 0.00556 | -0.043 | 91.295
3.5 | 0.5332 | 0.00702 | -0.0378 | 75.9544
4 | 0.5552 | 0.00845 | -0.032 | 65.7041
4.5 | 0.5823 | 0.00952 | -0.027 | 61.166
5 | 0.6209 | 0.00989 | -0.024 | 62.7806
5.5 | 0.6598 | 0.01034 | -0.0212 | 63.8104
6 | 0.7007 | 0.01079 | -0.0189 | 64.9398
6.5 | 0.7387 | 0.01141 | -0.0161 | 64.7415
7 | 0.7799 | 0.01187 | -0.014 | 65.7035
7.5 | 0.8185 | 0.01249 | -0.0116 | 65.5324
8 | 0.856 | 0.01323 | -0.0091 | 64.7014
8.5 | 0.8959 | 0.01384 | -0.0071 | 64.7327
9 | 0.9329 | 0.01462 | -0.0048 | 63.8098
9.5 | 0.9663 | 0.01565 | -0.002 | 61.7444
10 | 1.0027 | 0.0165 | 0.0003 | 60.7697
10.5 | 1.0388 | 0.01742 | 0.0025 | 59.6326
11 | 1.0714 | 0.01852 | 0.005 | 57.851
11.5 | 1.1019 | 0.0198 | 0.0077 | 55.6515
12 | 1.1208 | 0.02186 | 0.0116 | 51.2717
12.5 | 1.1486 | 0.02334 | 0.0142 | 49.2117
13 | 1.1776 | 0.02476 | 0.0166 | 47.5606
13.5 | 1.203 | 0.02637 | 0.0193 | 45.62
14 | 1.2232 | 0.02828 | 0.0224 | 43.2532
15.5 | 1.2974 | 0.03589 | 0.0253 | 36.1493
16 | 1.3138 | 0.03894 | 0.0269 | 33.7391
16.5 | 1.324 | 0.04269 | 0.0284 | 31.0143
17 | 1.3215 | 0.04793 | 0.0298 | 27.5715
17.5 | 1.3136 | 0.05416 | 0.0304 | 24.2541
18 | 1.2747 | 0.06484 | 0.0295 | 19.6592
18.5 | 1.2715 | 0.07198 | 0.0273 | 17.6646
19 | 1.2622 | 0.08061 | 0.0239 | 15.6581
19.5 | 1.2274 | 0.09397 | 0.0175 | 13.0616
20 | 1.1991 | 0.10743 | 0.01 | 11.1617

## 53. Re 2M Mach 0.25 (1)
BIGFOIL.COM POLAR EXPORT
NACA66(2)-215
NACA66(2)-215 |  |  |  | Cl Max: | 1.149 | at alpha= | 10.5 | deg
JavaFoil+Calcfoil stall+Eppler ext transition |  |  |  | L/D Max: | 117.666 | at alpha= | 2.5 | deg
Re: | 2000000 |  |  | Cd Min: | 0.00427 | at alpha= | 0 | deg
Mach: | 0.25 |  |  | Cl=0 at alpha= | -1.6825 | deg
|  |  |  | @ Cl=0.1, Cd= | 0.0043323
|  |  |  | @ Cl=0.4, Cd= | 0.0043962
|  |  |  | @ Cl=0.6, Cd= | 0.009702
alpha (deg) | Cl | Cd | Cm | Cl/Cd
-14.5 | -0.683 | 0.10554 | -0.002 | -6.468
-14 | -0.705 | 0.09901 | -0.003 | -7.121
-13.5 | -0.723 | 0.09261 | -0.003 | -7.803
-13 | -0.735 | 0.08693 | -0.004 | -8.457
-12.5 | -0.743 | 0.08096 | -0.005 | -9.177
-12 | -0.745 | 0.077 | -0.005 | -9.675
-11.5 | -0.742 | 0.07244 | -0.006 | -10.238
-11 | -0.733 | 0.06773 | -0.007 | -10.824
-10.5 | -0.72 | 0.06378 | -0.007 | -11.286
-10 | -0.701 | 0.06075 | -0.008 | -11.544
-9.5 | -0.818 | 0.0138 | -0.017 | -59.278
-9 | -0.789 | 0.01311 | -0.019 | -60.165
-8.5 | -0.753 | 0.01245 | -0.02 | -60.46
-8 | -0.712 | 0.01201 | -0.021 | -59.284
-7.5 | -0.668 | 0.01113 | -0.023 | -60.022
-7 | -0.62 | 0.01064 | -0.024 | -58.283
-6.5 | -0.569 | 0.01018 | -0.026 | -55.913
-6 | -0.516 | 0.00972 | -0.027 | -53.098
-5.5 | -0.461 | 0.0097 | -0.029 | -47.503
-5 | -0.404 | 0.0093 | -0.03 | -43.377
-4.5 | -0.345 | 0.00891 | -0.031 | -38.739
-4 | -0.285 | 0.00852 | -0.033 | -33.475
-3.5 | -0.225 | 0.00822 | -0.034 | -27.337
-3 | -0.163 | 0.00795 | -0.036 | -20.548
-2.5 | -0.102 | 0.00773 | -0.037 | -13.158
-2 | -0.04 | 0.0044 | -0.039 | -8.992
-1.5 | 0.023 | 0.0043 | -0.04 | 5.345
-1 | 0.086 | 0.00433 | -0.042 | 19.798
-0.5 | 0.148 | 0.00434 | -0.043 | 34.156
0 | 0.213 | 0.00427 | -0.044 | 49.885
0.5 | 0.276 | 0.00434 | -0.046 | 63.596
1 | 0.339 | 0.00432 | -0.047 | 78.512
1.5 | 0.403 | 0.0044 | -0.049 | 91.516
2 | 0.465 | 0.00444 | -0.05 | 104.614
2.5 | 0.527 | 0.00448 | -0.051 | 117.666
3 | 0.582 | 0.0096 | -0.052 | 60.679
3.5 | 0.642 | 0.00994 | -0.054 | 64.537
4 | 0.7 | 0.01033 | -0.055 | 67.733
4.5 | 0.756 | 0.01071 | -0.056 | 70.616
5 | 0.811 | 0.0112 | -0.057 | 72.363
5.5 | 0.863 | 0.0117 | -0.059 | 73.778
6 | 0.912 | 0.01211 | -0.06 | 75.356
6.5 | 0.959 | 0.01259 | -0.061 | 76.128
7 | 1.001 | 0.01318 | -0.063 | 75.971
7.5 | 1.039 | 0.01384 | -0.064 | 75.096
8 | 1.073 | 0.0147 | -0.065 | 72.974
8.5 | 1.101 | 0.01538 | -0.066 | 71.552
9 | 1.123 | 0.0162 | -0.067 | 69.337
9.5 | 1.139 | 0.01701 | -0.069 | 66.925
10 | 1.148 | 0.01786 | -0.07 | 64.265
10.5 | 1.149 | 0.01872 | -0.071 | 61.39
11 | 1.141 | 0.0197 | -0.072 | 57.922
11.5 | 1.128 | 0.02083 | -0.073 | 54.17
12 | 0.925 | 0.07731 | -0.04 | 11.97
12.5 | 0.902 | 0.0832 | -0.038 | 10.838
13 | 0.875 | 0.08735 | -0.04 | 10.022
13.5 | 0.84 | 0.09349 | -0.038 | 8.98
14 | 0.801 | 0.10017 | -0.038 | 7.996
14.5 | 0.757 | 0.1056 | -0.039 | 7.172
15 | 0.71 | 0.11174 | -0.039 | 6.35
15.5 | 0.658 | 0.11894 | -0.039 | 5.528

## 54. Re 2M Mach 0.25 (2)
BIGFOIL.COM POLAR EXPORT
NACA66(2)-215
NACA66(2)-215 |  |  |  | Cl Max: | 1.1987 | at alpha= | 14.5 | deg
XFOIL ncrit=9 |  |  |  | L/D Max: | 101.237 | at alpha= | 2.5 | deg
Re: | 2000000 |  |  | Cd Min: | 0.22027 | at alpha= | 19.5 | deg
Mach: | 0.25 |  |  | Cl=0 at alpha= | -1.5202 | deg
|  |  |  | @ Cl=0.1, Cd= | 0.0045983
|  |  |  | @ Cl=0.4, Cd= | 0.0046675
|  |  |  | @ Cl=0.6, Cd= | 0.010057
alpha (deg) | Cl | Cd | Cm | Cl/Cd
-18 | -0.5383 | 0.18948 | -0.0187 | -2.8409
-17.5 | -0.5256 | 0.18305 | -0.0218 | -2.8713
-16.5 | -0.5245 | 0.1644 | -0.0273 | -3.1904
-15.5 | -0.8938 | 0.06336 | -0.0803 | -14.1067
-15 | -0.9011 | 0.04944 | -0.0952 | -18.2261
-14.5 | -0.8909 | 0.03998 | -0.1055 | -22.2836
-14 | -0.8998 | 0.03493 | -0.1037 | -25.7601
-13 | -0.9018 | 0.02763 | -0.0959 | -32.6384
-12.5 | -0.8863 | 0.02517 | -0.0922 | -35.2126
-12 | -0.869 | 0.02266 | -0.0882 | -38.3495
-11.5 | -0.8436 | 0.02076 | -0.0846 | -40.6358
-11 | -0.8214 | 0.01843 | -0.0805 | -44.5686
-10.5 | -0.788 | 0.01714 | -0.0773 | -45.9743
-10 | -0.7524 | 0.01601 | -0.0743 | -46.9956
-9.5 | -0.7159 | 0.01497 | -0.0713 | -47.8223
-9 | -0.6781 | 0.01401 | -0.0684 | -48.4011
-8.5 | -0.6384 | 0.01328 | -0.0656 | -48.0723
-8 | -0.6082 | 0.0121 | -0.0613 | -50.2645
-7.5 | -0.5701 | 0.01144 | -0.058 | -49.8339
-7 | -0.5328 | 0.01097 | -0.0544 | -48.5688
-6.5 | -0.4881 | 0.01049 | -0.0522 | -46.53
-6 | -0.4437 | 0.00987 | -0.05 | -44.9544
-5.5 | -0.394 | 0.00949 | -0.0487 | -41.5174
-5 | -0.3423 | 0.0092 | -0.0479 | -37.2065
-4.5 | -0.2922 | 0.00874 | -0.0468 | -33.4325
-4 | -0.2382 | 0.00845 | -0.0464 | -28.1893
-3.5 | -0.1847 | 0.00811 | -0.046 | -22.7744
-3 | -0.133 | 0.00767 | -0.0453 | -17.3403
-2.5 | -0.0956 | 0.00631 | -0.0426 | -15.1506
-2 | -0.0569 | 0.00469 | -0.0401 | -12.1322
-1.5 | 0.0024 | 0.00458 | -0.0408 | 0.52402
-1 | 0.0629 | 0.00458 | -0.0416 | 13.7336
-0.5 | 0.1237 | 0.00461 | -0.0426 | 26.833
0 | 0.1843 | 0.00471 | -0.0434 | 39.1295
0.5 | 0.2449 | 0.00469 | -0.0444 | 52.2175
1 | 0.3051 | 0.00466 | -0.0452 | 65.4721
1.5 | 0.3653 | 0.00465 | -0.046 | 78.5591
2 | 0.4249 | 0.00468 | -0.0467 | 90.7906
2.5 | 0.4829 | 0.00477 | -0.047 | 101.2369
3 | 0.5167 | 0.00585 | -0.0427 | 88.3248
3.5 | 0.538 | 0.00734 | -0.0363 | 73.297
4 | 0.5526 | 0.00882 | -0.0287 | 62.6531
4.5 | 0.5735 | 0.00973 | -0.0219 | 58.9414
5 | 0.614 | 0.01023 | -0.019 | 60.0196
5.5 | 0.6548 | 0.01073 | -0.0162 | 61.0252
6 | 0.6963 | 0.01128 | -0.0137 | 61.7287
6.5 | 0.7363 | 0.01194 | -0.011 | 61.6667
7 | 0.7781 | 0.01254 | -0.0086 | 62.0494
7.5 | 0.8148 | 0.0134 | -0.0055 | 60.806
8 | 0.8557 | 0.01413 | -0.0032 | 60.5591
8.5 | 0.8953 | 0.01493 | -0.0007 | 59.9665
9 | 0.9279 | 0.01613 | 0.0028 | 57.5263
9.5 | 0.9653 | 0.01716 | 0.0054 | 56.2529
10 | 1.0004 | 0.01829 | 0.0083 | 54.6966
10.5 | 1.035 | 0.01954 | 0.0111 | 52.9683
11 | 1.0643 | 0.02111 | 0.0144 | 50.4169
11.5 | 1.083 | 0.02347 | 0.0186 | 46.144
12 | 1.1077 | 0.02554 | 0.022 | 43.3712
12.5 | 1.132 | 0.02771 | 0.0252 | 40.8517
13 | 1.1546 | 0.03004 | 0.0283 | 38.4354
13.5 | 1.1719 | 0.03284 | 0.0315 | 35.6851
14 | 1.1791 | 0.03645 | 0.0353 | 32.3484
14.5 | 1.1987 | 0.04113 | 0.0346 | 29.1442
16 | 1.1786 | 0.05986 | 0.0373 | 19.6893
16.5 | 1.155 | 0.06971 | 0.0347 | 16.5686
17 | 1.1224 | 0.08223 | 0.0292 | 13.6495
17.5 | 1.08 | 0.09801 | 0.0203 | 11.0193
18 | 1.028 | 0.11759 | 0.0082 | 8.7422
19 | 0.7623 | 0.21007 | -0.0393 | 3.6288
19.5 | 0.7708 | 0.22027 | -0.0446 | 3.4993

## 55. Re 2M Mach 0.50 (1)
BIGFOIL.COM POLAR EXPORT
NACA66(2)-215
NACA66(2)-215 |  |  |  | Cl Max: | 1.205 | at alpha= | 20 | deg
JavaFoil+Calcfoil stall+Eppler ext transition |  |  |  | L/D Max: | 111.289 | at alpha= | 2 | deg
Re: | 2000000 |  |  | Cd Min: | 0.00448 | at alpha= | -1.5 | deg
Mach: | 0.5 |  |  | Cl=0 at alpha= | -1.6857 | deg
|  |  |  | @ Cl=0.1, Cd= | 0.0045011
|  |  |  | @ Cl=0.4, Cd= | 0.0045818
|  |  |  | @ Cl=0.6, Cd= | 0.010391
alpha (deg) | Cl | Cd | Cm | Cl/Cd
-20 | -1.021 | 0.17861 | 0.006 | -5.715
-19.5 | -0.993 | 0.17524 | 0.005 | -5.669
-19 | -0.966 | 0.17225 | 0.005 | -5.61
-18.5 | -0.942 | 0.16272 | 0.004 | -5.79
-18 | -0.914 | 0.16108 | 0.003 | -5.672
-17.5 | -0.883 | 0.15549 | 0.002 | -5.681
-17 | -0.855 | 0.15123 | 0.001 | -5.656
-16.5 | -0.827 | 0.14348 | 0.001 | -5.766
-16 | -0.8 | 0.14153 | 0 | -5.649
-15.5 | -0.772 | 0.1354 | -0.001 | -5.704
-15 | -0.745 | 0.12649 | -0.002 | -5.889
-14.5 | -0.717 | 0.12332 | -0.002 | -5.817
-14 | -0.691 | 0.11697 | -0.003 | -5.904
-13.5 | -0.66 | 0.11212 | -0.004 | -5.887
-13 | -0.632 | 0.10641 | -0.004 | -5.941
-12.5 | -0.605 | 0.1029 | -0.005 | -5.876
-12 | -0.577 | 0.09952 | -0.006 | -5.798
-11.5 | -0.549 | 0.09392 | -0.006 | -5.85
-11 | -0.522 | 0.09104 | -0.007 | -5.731
-10.5 | -0.494 | 0.09026 | -0.008 | -5.474
-10 | -0.466 | 0.07974 | -0.008 | -5.841
-9.5 | -0.438 | 0.06687 | -0.009 | -6.551
-9 | -0.411 | 0.05714 | -0.01 | -7.194
-8.5 | -0.383 | 0.05539 | -0.011 | -6.911
-8 | -0.355 | 0.05088 | -0.012 | -6.976
-7.5 | -0.483 | 0.04499 | -0.015 | -10.725
-7 | -0.609 | 0.0123 | -0.027 | -49.491
-6.5 | -0.588 | 0.0119 | -0.029 | -49.453
-6 | -0.549 | 0.01119 | -0.03 | -49.042
-5.5 | -0.498 | 0.01063 | -0.032 | -46.867
-5 | -0.441 | 0.01006 | -0.033 | -43.825
-4.5 | -0.38 | 0.00995 | -0.035 | -38.162
-4 | -0.315 | 0.00943 | -0.037 | -33.446
-3.5 | -0.249 | 0.00906 | -0.038 | -27.503
-3 | -0.181 | 0.00863 | -0.04 | -21.024
-2.5 | -0.113 | 0.00832 | -0.041 | -13.577
-2 | -0.044 | 0.00805 | -0.043 | -5.453
-1.5 | 0.026 | 0.00448 | -0.045 | 5.735
-1 | 0.096 | 0.0045 | -0.046 | 21.272
-0.5 | 0.166 | 0.00452 | -0.048 | 36.644
0 | 0.238 | 0.0045 | -0.05 | 52.893
0.5 | 0.309 | 0.00453 | -0.051 | 68.106
1 | 0.379 | 0.00457 | -0.053 | 83.013
1.5 | 0.45 | 0.00461 | -0.054 | 97.689
2 | 0.519 | 0.00466 | -0.056 | 111.289
2.5 | 0.579 | 0.01026 | -0.057 | 56.411
3 | 0.645 | 0.01067 | -0.058 | 60.45
3.5 | 0.709 | 0.0112 | -0.059 | 63.341
4 | 0.771 | 0.0117 | -0.061 | 65.882
4.5 | 0.828 | 0.01243 | -0.062 | 66.64
5 | 0.881 | 0.01311 | -0.064 | 67.141
5.5 | 0.924 | 0.01389 | -0.065 | 66.537
6 | 0.954 | 0.01455 | -0.067 | 65.595
6.5 | 0.961 | 0.01545 | -0.068 | 62.192
7 | 0.912 | 0.01628 | -0.069 | 56.039
7.5 | 0.622 | 0.01733 | -0.071 | 35.893
8 | 0.542 | 0.05315 | -0.034 | 10.189
8.5 | 0.571 | 0.05482 | -0.038 | 10.416
9 | 0.597 | 0.0609 | -0.036 | 9.8
9.5 | 0.624 | 0.07372 | -0.035 | 8.46
10 | 0.651 | 0.08593 | -0.036 | 7.578
10.5 | 0.678 | 0.0913 | -0.037 | 7.431
11 | 0.706 | 0.0932 | -0.037 | 7.572
11.5 | 0.733 | 0.0953 | -0.038 | 7.691
12 | 0.76 | 0.09964 | -0.039 | 7.629
12.5 | 0.788 | 0.10525 | -0.04 | 7.485
13 | 0.819 | 0.1126 | -0.047 | 7.274
13.5 | 0.845 | 0.1159 | -0.046 | 7.289
14 | 0.872 | 0.12017 | -0.048 | 7.258
14.5 | 0.9 | 0.12371 | -0.049 | 7.273
15 | 0.927 | 0.1278 | -0.05 | 7.254
15.5 | 0.955 | 0.13384 | -0.052 | 7.135
16 | 0.985 | 0.14103 | -0.055 | 6.985
16.5 | 1.013 | 0.14504 | -0.057 | 6.987
17 | 1.041 | 0.15812 | -0.058 | 6.582
17.5 | 1.064 | 0.15443 | -0.057 | 6.891
18 | 1.091 | 0.16234 | -0.058 | 6.721
18.5 | 1.118 | 0.16498 | -0.059 | 6.778
19 | 1.145 | 0.17127 | -0.061 | 6.687
19.5 | 1.173 | 0.17842 | -0.062 | 6.573
20 | 1.205 | 0.18287 | -0.066 | 6.588

## 56. Re 2M Mach 0.50 (2)
BIGFOIL.COM POLAR EXPORT
NACA66(2)-215
NACA66(2)-215 |  |  |  | Cl Max: | 0.9179 | at alpha= | 10 | deg
XFOIL ncrit=9 |  |  |  | L/D Max: | 107.233 | at alpha= | 2.5 | deg
Re: | 2000000 |  |  | Cd Min: | 0.23894 | at alpha= | -20 | deg
Mach: | 0.5 |  |  | Cl=0 at alpha= | -1.4913 | deg
|  |  |  | @ Cl=0.1, Cd= | 0.0049465
|  |  |  | @ Cl=0.4, Cd= | 0.0049822
|  |  |  | @ Cl=0.6, Cd= | 0.012547
alpha (deg) | Cl | Cd | Cm | Cl/Cd
-20 | -0.6186 | 0.23894 | -0.0017 | -2.5889
-19.5 | -0.599 | 0.23064 | -0.0065 | -2.5971
-19 | -0.5798 | 0.22245 | -0.0112 | -2.6064
-18.5 | -0.5599 | 0.2156 | -0.0154 | -2.5969
-17.5 | -0.5133 | 0.19667 | -0.0288 | -2.61
-17 | -0.4689 | 0.18544 | -0.0423 | -2.5286
-16.5 | -0.4361 | 0.17494 | -0.0526 | -2.4929
-16 | -0.4225 | 0.16649 | -0.0564 | -2.5377
-15.5 | -0.4138 | 0.1569 | -0.0605 | -2.6373
-15 | -0.4037 | 0.14811 | -0.0647 | -2.7257
-14.5 | -0.3913 | 0.14017 | -0.0686 | -2.7916
-13.5 | -0.3716 | 0.12324 | -0.0772 | -3.0153
-13 | -0.3709 | 0.11313 | -0.0822 | -3.2785
-12.5 | -0.3811 | 0.10097 | -0.0883 | -3.7744
-12 | -0.3973 | 0.08849 | -0.095 | -4.4898
-11.5 | -0.4267 | 0.07375 | -0.1037 | -5.7858
-11 | -0.4603 | 0.0577 | -0.1151 | -7.9775
-10.5 | -0.4838 | 0.04889 | -0.1193 | -9.8957
-10 | -0.5276 | 0.03989 | -0.1193 | -13.2264
-9.5 | -0.5527 | 0.03399 | -0.1156 | -16.2607
-9 | -0.5713 | 0.02894 | -0.1096 | -19.7408
-8.5 | -0.5827 | 0.02378 | -0.1023 | -24.5038
-8 | -0.5675 | 0.0188 | -0.0961 | -30.1862
-7.5 | -0.5271 | 0.01592 | -0.0917 | -33.1093
-7 | -0.4826 | 0.01436 | -0.0876 | -33.6072
-6.5 | -0.4425 | 0.013 | -0.0829 | -34.0385
-6 | -0.402 | 0.01194 | -0.0782 | -33.6683
-5.5 | -0.3638 | 0.0109 | -0.0733 | -33.3761
-5 | -0.3201 | 0.01016 | -0.0691 | -31.5059
-4.5 | -0.2773 | 0.00964 | -0.0647 | -28.7656
-4 | -0.2352 | 0.00914 | -0.0601 | -25.733
-3.5 | -0.1808 | 0.00879 | -0.058 | -20.5688
-3 | -0.1252 | 0.00841 | -0.0562 | -14.887
-2.5 | -0.0794 | 0.00761 | -0.0531 | -10.4336
-2 | -0.0522 | 0.0058 | -0.0473 | -9
-1.5 | -0.0012 | 0.00483 | -0.0453 | -0.24845
-1 | 0.0677 | 0.0049 | -0.0462 | 13.8163
-0.5 | 0.1372 | 0.005 | -0.0472 | 27.44
0 | 0.2061 | 0.00503 | -0.0482 | 40.9742
0.5 | 0.2755 | 0.00504 | -0.0493 | 54.6627
1 | 0.3441 | 0.00504 | -0.0502 | 68.2738
1.5 | 0.4118 | 0.00497 | -0.0508 | 82.8571
2 | 0.4784 | 0.00498 | -0.051 | 96.0643
2.5 | 0.5426 | 0.00506 | -0.0507 | 107.2332
3 | 0.5413 | 0.00683 | -0.038 | 79.2533
3.5 | 0.5242 | 0.0084 | -0.0227 | 62.4048
4 | 0.5145 | 0.01045 | -0.0103 | 49.2344
4.5 | 0.5471 | 0.0116 | -0.0051 | 47.1638
5 | 0.5924 | 0.01241 | -0.0018 | 47.7357
5.5 | 0.6391 | 0.01325 | 0.0013 | 48.234
6 | 0.6814 | 0.01429 | 0.0051 | 47.6837
6.5 | 0.7261 | 0.01531 | 0.0086 | 47.4265
7 | 0.7642 | 0.0167 | 0.0129 | 45.7605
7.5 | 0.802 | 0.01824 | 0.0173 | 43.9693
8 | 0.8346 | 0.02008 | 0.0222 | 41.5637
8.5 | 0.8655 | 0.02222 | 0.0272 | 38.9514
9 | 0.8916 | 0.02508 | 0.0326 | 35.5502
9.5 | 0.9147 | 0.02901 | 0.0379 | 31.5305
10 | 0.9179 | 0.03458 | 0.0432 | 26.5442
10.5 | 0.9021 | 0.04133 | 0.0475 | 21.8268
11 | 0.876 | 0.0493 | 0.0498 | 17.7688
11.5 | 0.8428 | 0.0591 | 0.049 | 14.2606
12 | 0.8104 | 0.07058 | 0.0443 | 11.482
12.5 | 0.7784 | 0.08458 | 0.0356 | 9.2031
13 | 0.7506 | 0.10098 | 0.0242 | 7.4332
13.5 | 0.7228 | 0.11856 | 0.0136 | 6.0965
14 | 0.7001 | 0.13495 | 0.0042 | 5.1878
15 | 0.6924 | 0.16104 | -0.0101 | 4.2996

## 57. Re 3M Mach 0.00 (1)
BIGFOIL.COM POLAR EXPORT
NACA66(2)-215
NACA66(2)-215 |  |  |  | Cl Max: | 1.244 | at alpha= | 12.5 | deg
JavaFoil+Calcfoil stall+Eppler ext transition |  |  |  | L/D Max: | 126.677 | at alpha= | 2.5 | deg
Re: | 3000000 |  |  | Cd Min: | 0.00388 | at alpha= | -0.5 | deg
Mach: | 0 |  |  | Cl=0 at alpha= | -1.6833 | deg
|  |  |  | @ Cl=0.1, Cd= | 0.0039016
|  |  |  | @ Cl=0.4, Cd= | 0.0039583
|  |  |  | @ Cl=0.6, Cd= | 0.0087378
alpha (deg) | Cl | Cd | Cm | Cl/Cd
-17.5 | -0.802 | 0.12987 | 0.002 | -6.178
-17 | -0.821 | 0.12512 | 0.001 | -6.558
-16.5 | -0.838 | 0.11735 | 0 | -7.142
-16 | -0.853 | 0.11124 | 0 | -7.671
-15.5 | -0.861 | 0.10492 | -0.001 | -8.202
-15 | -0.862 | 0.09955 | -0.002 | -8.655
-14.5 | -0.858 | 0.09592 | -0.002 | -8.945
-14 | -0.855 | 0.09025 | -0.003 | -9.472
-13.5 | -0.858 | 0.07861 | -0.004 | -10.918
-13 | -0.972 | 0.0233 | -0.007 | -41.718
-12.5 | -0.985 | 0.01686 | -0.009 | -58.411
-12 | -0.97 | 0.01561 | -0.01 | -62.171
-11.5 | -0.95 | 0.01469 | -0.012 | -64.685
-11 | -0.926 | 0.01396 | -0.013 | -66.309
-10.5 | -0.898 | 0.01322 | -0.014 | -67.922
-10 | -0.866 | 0.0126 | -0.016 | -68.732
-9.5 | -0.83 | 0.01215 | -0.017 | -68.345
-9 | -0.792 | 0.01151 | -0.018 | -68.825
-8.5 | -0.75 | 0.01097 | -0.02 | -68.42
-8 | -0.706 | 0.01063 | -0.021 | -66.38
-7.5 | -0.659 | 0.01012 | -0.022 | -65.091
-7 | -0.609 | 0.00974 | -0.024 | -62.564
-6.5 | -0.558 | 0.00912 | -0.025 | -61.135
-6 | -0.504 | 0.00898 | -0.026 | -56.138
-5.5 | -0.449 | 0.0087 | -0.028 | -51.628
-5 | -0.393 | 0.00838 | -0.029 | -46.905
-4.5 | -0.336 | 0.00805 | -0.031 | -41.72
-4 | -0.278 | 0.00768 | -0.032 | -36.138
-3.5 | -0.218 | 0.00748 | -0.033 | -29.209
-3 | -0.159 | 0.00734 | -0.035 | -21.626
-2.5 | -0.099 | 0.00706 | -0.036 | -13.986
-2 | -0.038 | 0.00398 | -0.038 | -9.649
-1.5 | 0.022 | 0.00389 | -0.039 | 5.724
-1 | 0.083 | 0.00391 | -0.04 | 21.232
-0.5 | 0.144 | 0.00388 | -0.042 | 37.021
0 | 0.206 | 0.0039 | -0.043 | 52.903
0.5 | 0.267 | 0.00388 | -0.044 | 68.985
1 | 0.329 | 0.00394 | -0.046 | 83.386
1.5 | 0.39 | 0.00396 | -0.047 | 98.319
2 | 0.45 | 0.00395 | -0.048 | 113.782
2.5 | 0.51 | 0.00403 | -0.05 | 126.677
3 | 0.57 | 0.00857 | -0.051 | 66.503
3.5 | 0.629 | 0.0089 | -0.052 | 70.616
4 | 0.687 | 0.00923 | -0.054 | 74.419
4.5 | 0.744 | 0.0096 | -0.055 | 77.42
5 | 0.791 | 0.01005 | -0.056 | 78.726
5.5 | 0.843 | 0.01043 | -0.057 | 80.822
6 | 0.894 | 0.01092 | -0.058 | 81.859
6.5 | 0.942 | 0.01119 | -0.06 | 84.146
7 | 0.987 | 0.01182 | -0.061 | 83.494
7.5 | 1.029 | 0.01232 | -0.062 | 83.535
8 | 1.068 | 0.01285 | -0.063 | 83.121
8.5 | 1.104 | 0.01341 | -0.064 | 82.331
9 | 1.136 | 0.01404 | -0.066 | 80.899
9.5 | 1.164 | 0.01445 | -0.067 | 80.523
10 | 1.188 | 0.01509 | -0.068 | 78.738
10.5 | 1.208 | 0.01582 | -0.069 | 76.352
11 | 1.223 | 0.01697 | -0.07 | 72.073
11.5 | 1.235 | 0.01751 | -0.071 | 70.52
12 | 1.241 | 0.01854 | -0.072 | 66.945
12.5 | 1.244 | 0.01951 | -0.073 | 63.757
13 | 1.241 | 0.02062 | -0.074 | 60.209
13.5 | 1.235 | 0.02212 | -0.075 | 55.835
14 | 1.224 | 0.0238 | -0.076 | 51.423
14.5 | 1.212 | 0.02488 | -0.077 | 48.717
15 | 1.197 | 0.02657 | -0.077 | 45.05
15.5 | 1.164 | 0.03201 | -0.077 | 36.347
16 | 1.032 | 0.08118 | -0.063 | 12.708
16.5 | 0.973 | 0.11418 | -0.049 | 8.518
17 | 0.964 | 0.11171 | -0.055 | 8.627
17.5 | 0.938 | 0.12224 | -0.052 | 7.675

## 58. Re 3M Mach 0.00 (2)
BIGFOIL.COM POLAR EXPORT
NACA66(2)-215
NACA66(2)-215 |  |  |  | Cl Max: | 1.4664 | at alpha= | 19.5 | deg
XFOIL ncrit=9 |  |  |  | L/D Max: | 100.488 | at alpha= | 2 | deg
Re: | 3000000 |  |  | Cd Min: | 0.06321 | at alpha= | 20 | deg
Mach: | 0 |  |  | Cl=0 at alpha= | -1.5449 | deg
|  |  |  | @ Cl=0.1, Cd= | 0.0039172
|  |  |  | @ Cl=0.4, Cd= | 0.004079
|  |  |  | @ Cl=0.6, Cd= | 0.008844
alpha (deg) | Cl | Cd | Cm | Cl/Cd
-20 | -1.334 | 0.05574 | -0.0708 | -23.9325
-19.5 | -1.3463 | 0.04857 | -0.0726 | -27.7188
-19 | -1.3436 | 0.04367 | -0.0732 | -30.7671
-18.5 | -1.3365 | 0.03953 | -0.073 | -33.8098
-18 | -1.3285 | 0.03578 | -0.0723 | -37.1297
-17.5 | -1.3104 | 0.03311 | -0.0714 | -39.5772
-16.5 | -1.2572 | 0.02773 | -0.0724 | -45.3372
-16 | -1.1904 | 0.02521 | -0.0804 | -47.2194
-15.5 | -1.1345 | 0.02333 | -0.0852 | -48.6284
-15 | -1.106 | 0.02233 | -0.0829 | -49.5298
-14.5 | -1.0897 | 0.02053 | -0.0792 | -53.0784
-14 | -1.0713 | 0.01878 | -0.0756 | -57.0447
-13 | -1.0106 | 0.01666 | -0.0706 | -60.6603
-12.5 | -0.9748 | 0.01591 | -0.0686 | -61.2696
-12 | -0.941 | 0.01506 | -0.0662 | -62.4834
-11.5 | -0.9059 | 0.01426 | -0.0639 | -63.5273
-11 | -0.8674 | 0.01369 | -0.0619 | -63.3601
-10.5 | -0.8284 | 0.01312 | -0.0599 | -63.1402
-10 | -0.7998 | 0.01207 | -0.0561 | -66.2635
-9.5 | -0.7645 | 0.01146 | -0.0532 | -66.7103
-9 | -0.7281 | 0.01097 | -0.0502 | -66.3719
-8.5 | -0.6878 | 0.01059 | -0.0479 | -64.9481
-8 | -0.6423 | 0.0102 | -0.0466 | -62.9706
-7.5 | -0.5961 | 0.00976 | -0.0454 | -61.0758
-7 | -0.5496 | 0.00929 | -0.0442 | -59.1604
-6.5 | -0.5003 | 0.00899 | -0.0436 | -55.6507
-6 | -0.449 | 0.0087 | -0.0433 | -51.6092
-5.5 | -0.3987 | 0.00831 | -0.0428 | -47.9783
-5 | -0.3462 | 0.00806 | -0.0427 | -42.9529
-4.5 | -0.2935 | 0.00781 | -0.0426 | -37.58
-4 | -0.2405 | 0.00756 | -0.0425 | -31.8122
-3.5 | -0.1861 | 0.00732 | -0.0428 | -25.4235
-3 | -0.1324 | 0.00702 | -0.0429 | -18.8604
-2.5 | -0.0873 | 0.00609 | -0.0417 | -14.335
-1.5 | 0.0041 | 0.00401 | -0.0397 | 1.0224
-1 | 0.0625 | 0.00393 | -0.0406 | 15.9033
-0.5 | 0.1213 | 0.00391 | -0.0416 | 31.023
0 | 0.1799 | 0.00394 | -0.0425 | 45.6599
0.5 | 0.2382 | 0.00393 | -0.0434 | 60.6107
1 | 0.2964 | 0.00397 | -0.0442 | 74.6599
1.5 | 0.3549 | 0.004 | -0.0451 | 88.725
2 | 0.412 | 0.0041 | -0.0458 | 100.4878
2.5 | 0.4551 | 0.00485 | -0.0438 | 93.8351
3 | 0.4894 | 0.00604 | -0.0403 | 81.0265
3.5 | 0.5203 | 0.00725 | -0.0362 | 71.7655
4 | 0.553 | 0.00829 | -0.0323 | 66.7069
4.5 | 0.5964 | 0.00882 | -0.0304 | 67.619
5 | 0.6428 | 0.00913 | -0.0291 | 70.4053
5.5 | 0.6849 | 0.00943 | -0.0269 | 72.6299
6 | 0.7243 | 0.00982 | -0.0242 | 73.7576
6.5 | 0.7656 | 0.01022 | -0.022 | 74.9119
7 | 0.8036 | 0.01073 | -0.0192 | 74.8928
7.5 | 0.8449 | 0.01117 | -0.0172 | 75.6401
8 | 0.8849 | 0.0117 | -0.0151 | 75.6325
8.5 | 0.9216 | 0.01237 | -0.0125 | 74.5028
9 | 0.9611 | 0.01295 | -0.0105 | 74.2162
10 | 1.0357 | 0.01438 | -0.0061 | 72.0236
10.5 | 1.0684 | 0.01538 | -0.0033 | 69.4668
11 | 1.1037 | 0.01625 | -0.0011 | 67.92
11.5 | 1.1385 | 0.01719 | 0.0011 | 66.2304
12 | 1.1717 | 0.01819 | 0.0034 | 64.4145
12.5 | 1.2039 | 0.01929 | 0.0056 | 62.4106
13 | 1.2358 | 0.02044 | 0.0078 | 60.4599
13.5 | 1.2655 | 0.02169 | 0.0101 | 58.3449
14.5 | 1.3081 | 0.02525 | 0.0163 | 51.8059
15 | 1.3233 | 0.02744 | 0.0197 | 48.2252
17 | 1.423 | 0.03676 | 0.0235 | 38.7106
17.5 | 1.4343 | 0.0402 | 0.0251 | 35.6791
18 | 1.4481 | 0.04355 | 0.0261 | 33.2514
18.5 | 1.4591 | 0.04737 | 0.0269 | 30.8022
19 | 1.4641 | 0.05203 | 0.0273 | 28.1395
19.5 | 1.4664 | 0.05729 | 0.0271 | 25.5961
20 | 1.4662 | 0.06321 | 0.0262 | 23.1957

## 59. Re 3M Mach 0.10 (1)
BIGFOIL.COM POLAR EXPORT
NACA66(2)-215
NACA66(2)-215 |  |  |  | Cl Max: | 1.227 | at alpha= | 12 | deg
JavaFoil+Calcfoil stall+Eppler ext transition |  |  |  | L/D Max: | 128.323 | at alpha= | 2.5 | deg
Re: | 3000000 |  |  | Cd Min: | 0.00386 | at alpha= | 0 | deg
Mach: | 0.1 |  |  | Cl=0 at alpha= | -1.6803 | deg
|  |  |  | @ Cl=0.1, Cd= | 0.0038867
|  |  |  | @ Cl=0.4, Cd= | 0.0039407
|  |  |  | @ Cl=0.6, Cd= | 0.0088056
alpha (deg) | Cl | Cd | Cm | Cl/Cd
-17.5 | -0.764 | 0.13152 | 0.002 | -5.807
-17 | -0.786 | 0.12549 | 0.001 | -6.261
-16.5 | -0.807 | 0.11905 | 0 | -6.776
-16 | -0.825 | 0.1127 | 0 | -7.324
-15.5 | -0.836 | 0.10647 | -0.001 | -7.853
-15 | -0.838 | 0.10151 | -0.001 | -8.259
-14.5 | -0.84 | 0.09695 | -0.002 | -8.659
-14 | -0.842 | 0.08878 | -0.003 | -9.486
-13.5 | -0.841 | 0.08182 | -0.004 | -10.282
-13 | -0.834 | 0.07715 | -0.005 | -10.813
-12.5 | -0.968 | 0.018 | -0.009 | -53.789
-12 | -0.961 | 0.01594 | -0.01 | -60.319
-11.5 | -0.944 | 0.01496 | -0.012 | -63.094
-11 | -0.922 | 0.01411 | -0.013 | -65.312
-10.5 | -0.895 | 0.01337 | -0.014 | -66.942
-10 | -0.865 | 0.01274 | -0.016 | -67.85
-9.5 | -0.83 | 0.01225 | -0.017 | -67.786
-9 | -0.793 | 0.01153 | -0.018 | -68.726
-8.5 | -0.751 | 0.01107 | -0.02 | -67.897
-8 | -0.707 | 0.01069 | -0.021 | -66.185
-7.5 | -0.66 | 0.01016 | -0.022 | -64.992
-7 | -0.611 | 0.00956 | -0.024 | -63.918
-6.5 | -0.56 | 0.00919 | -0.025 | -60.877
-6 | -0.506 | 0.00882 | -0.026 | -57.396
-5.5 | -0.451 | 0.00873 | -0.028 | -51.715
-5 | -0.395 | 0.00844 | -0.029 | -46.788
-4.5 | -0.337 | 0.00805 | -0.031 | -41.91
-4 | -0.279 | 0.00773 | -0.032 | -36.06
-3.5 | -0.219 | 0.00748 | -0.033 | -29.327
-3 | -0.16 | 0.00735 | -0.035 | -21.719
-2.5 | -0.099 | 0.00706 | -0.036 | -14.049
-2 | -0.039 | 0.00394 | -0.038 | -9.795
-1.5 | 0.022 | 0.0039 | -0.039 | 5.743
-1 | 0.083 | 0.00387 | -0.04 | 21.559
-0.5 | 0.144 | 0.00393 | -0.042 | 36.742
0 | 0.207 | 0.00386 | -0.043 | 53.697
0.5 | 0.269 | 0.00392 | -0.045 | 68.484
1 | 0.33 | 0.00391 | -0.046 | 84.562
1.5 | 0.392 | 0.00393 | -0.047 | 99.727
2 | 0.452 | 0.00401 | -0.049 | 112.809
2.5 | 0.513 | 0.004 | -0.05 | 128.323
3 | 0.573 | 0.00865 | -0.051 | 66.225
3.5 | 0.632 | 0.00899 | -0.053 | 70.317
4 | 0.69 | 0.00931 | -0.054 | 74.112
4.5 | 0.747 | 0.00962 | -0.055 | 77.658
5 | 0.794 | 0.01012 | -0.056 | 78.518
5.5 | 0.847 | 0.01051 | -0.057 | 80.534
6 | 0.897 | 0.01082 | -0.059 | 82.896
6.5 | 0.945 | 0.01125 | -0.06 | 83.973
7 | 0.99 | 0.01175 | -0.061 | 84.252
7.5 | 1.032 | 0.01242 | -0.062 | 83.089
8 | 1.07 | 0.01295 | -0.064 | 82.641
8.5 | 1.105 | 0.01355 | -0.065 | 81.527
9 | 1.135 | 0.01416 | -0.066 | 80.175
9.5 | 1.162 | 0.01459 | -0.067 | 79.632
10 | 1.185 | 0.01527 | -0.068 | 77.559
10.5 | 1.202 | 0.01602 | -0.069 | 75.035
11 | 1.215 | 0.0172 | -0.07 | 70.647
11.5 | 1.224 | 0.01776 | -0.072 | 68.919
12 | 1.227 | 0.01883 | -0.073 | 65.183
12.5 | 1.227 | 0.01979 | -0.074 | 62.005
13 | 1.221 | 0.02108 | -0.074 | 57.916
13.5 | 1.21 | 0.02274 | -0.075 | 53.209
14 | 1.193 | 0.02471 | -0.076 | 48.285
14.5 | 1.177 | 0.02593 | -0.077 | 45.406
15 | 1.149 | 0.02981 | -0.077 | 38.547
15.5 | 1.022 | 0.07251 | -0.064 | 14.09
16 | 0.961 | 0.10229 | -0.054 | 9.395
16.5 | 0.928 | 0.11772 | -0.047 | 7.882
17 | 0.91 | 0.11944 | -0.05 | 7.618

## 60. Re 3M Mach 0.10 (2)
BIGFOIL.COM POLAR EXPORT
NACA66(2)-215
NACA66(2)-215 |  |  |  | Cl Max: | 1.4374 | at alpha= | 19 | deg
XFOIL ncrit=9 |  |  |  | L/D Max: | 100.803 | at alpha= | 2 | deg
Re: | 3000000 |  |  | Cd Min: | 0.07091 | at alpha= | 20 | deg
Mach: | 0.1 |  |  | Cl=0 at alpha= | -1.542 | deg
|  |  |  | @ Cl=0.1, Cd= | 0.0039211
|  |  |  | @ Cl=0.4, Cd= | 0.0040851
|  |  |  | @ Cl=0.6, Cd= | 0.0087665
alpha (deg) | Cl | Cd | Cm | Cl/Cd
-20 | -1.2639 | 0.06766 | -0.0684 | -18.6802
-19.5 | -1.2951 | 0.05689 | -0.073 | -22.765
-19 | -1.3069 | 0.04955 | -0.0751 | -26.3754
-18.5 | -1.3083 | 0.04403 | -0.0758 | -29.7138
-18 | -1.3075 | 0.03921 | -0.0756 | -33.3461
-17.5 | -1.291 | 0.03614 | -0.0749 | -35.7222
-16.5 | -1.25 | 0.02973 | -0.0751 | -42.0451
-16 | -1.1872 | 0.02671 | -0.0829 | -44.4478
-15.5 | -1.1291 | 0.02443 | -0.0885 | -46.2178
-15 | -1.1028 | 0.0232 | -0.086 | -47.5345
-14.5 | -1.0772 | 0.02193 | -0.0833 | -49.1199
-14 | -1.0671 | 0.01957 | -0.0788 | -54.5273
-13 | -1.01 | 0.01713 | -0.0732 | -58.9609
-12.5 | -0.9739 | 0.01635 | -0.0711 | -59.5657
-12 | -0.9404 | 0.01543 | -0.0686 | -60.9462
-11.5 | -0.9054 | 0.01458 | -0.0661 | -62.0988
-11 | -0.8673 | 0.01394 | -0.064 | -62.2166
-10.5 | -0.8283 | 0.01332 | -0.0619 | -62.1847
-10 | -0.7982 | 0.0123 | -0.0582 | -64.8943
-9.5 | -0.7632 | 0.01161 | -0.0551 | -65.7364
-9 | -0.7263 | 0.01107 | -0.0522 | -65.6098
-8.5 | -0.6885 | 0.01068 | -0.0492 | -64.4663
-8 | -0.6436 | 0.01027 | -0.0477 | -62.668
-7.5 | -0.5959 | 0.00991 | -0.0466 | -60.1312
-7 | -0.5512 | 0.00935 | -0.045 | -58.9519
-6 | -0.4505 | 0.00873 | -0.0439 | -51.6037
-5.5 | -0.4 | 0.00835 | -0.0433 | -47.9042
-5 | -0.3474 | 0.00809 | -0.0431 | -42.9419
-4.5 | -0.2945 | 0.00785 | -0.043 | -37.5159
-4 | -0.2413 | 0.00757 | -0.0429 | -31.8758
-3.5 | -0.1866 | 0.00734 | -0.0431 | -25.4223
-3 | -0.1325 | 0.00706 | -0.0433 | -18.7677
-2.5 | -0.0873 | 0.00613 | -0.042 | -14.2414
-2 | -0.0436 | 0.00498 | -0.0406 | -8.755
-1.5 | 0.004 | 0.00402 | -0.0399 | 0.99502
-1 | 0.0628 | 0.00394 | -0.0408 | 15.9391
-0.5 | 0.1219 | 0.00391 | -0.0418 | 31.1765
0 | 0.1808 | 0.00395 | -0.0427 | 45.7722
0.5 | 0.2395 | 0.00394 | -0.0436 | 60.7868
1 | 0.298 | 0.00398 | -0.0444 | 74.8744
1.5 | 0.3568 | 0.00401 | -0.0454 | 88.9776
2 | 0.4143 | 0.00411 | -0.046 | 100.8029
2.5 | 0.4572 | 0.00487 | -0.0439 | 93.8809
3 | 0.4911 | 0.00607 | -0.0402 | 80.9061
4 | 0.5535 | 0.00834 | -0.0319 | 66.3669
5 | 0.6429 | 0.00916 | -0.0284 | 70.1856
5.5 | 0.6834 | 0.00947 | -0.0258 | 72.1647
6 | 0.7234 | 0.00988 | -0.0231 | 73.2186
6.5 | 0.765 | 0.0103 | -0.0209 | 74.2718
7 | 0.8032 | 0.01083 | -0.0181 | 74.1644
7.5 | 0.8448 | 0.01128 | -0.0161 | 74.8936
8 | 0.885 | 0.01183 | -0.0139 | 74.8098
8.5 | 0.9222 | 0.01251 | -0.0113 | 73.717
9 | 0.9615 | 0.01312 | -0.0092 | 73.2851
9.5 | 1 | 0.01382 | -0.007 | 72.3589
10 | 1.0357 | 0.01465 | -0.0045 | 70.6962
10.5 | 1.0695 | 0.01564 | -0.0018 | 68.3824
11 | 1.1044 | 0.01657 | 0.0005 | 66.6506
11.5 | 1.1386 | 0.01758 | 0.0029 | 64.7668
12 | 1.1721 | 0.01863 | 0.0052 | 62.9147
12.5 | 1.204 | 0.0198 | 0.0076 | 60.8081
13 | 1.2352 | 0.02104 | 0.01 | 58.7072
13.5 | 1.2643 | 0.02239 | 0.0124 | 56.4672
14.5 | 1.2984 | 0.02671 | 0.0196 | 48.611
15 | 1.321 | 0.02851 | 0.0222 | 46.3346
16.5 | 1.3928 | 0.03627 | 0.0251 | 38.4009
17 | 1.411 | 0.03915 | 0.0265 | 36.0409
17.5 | 1.4187 | 0.0431 | 0.028 | 32.9165
18 | 1.4293 | 0.04704 | 0.0289 | 30.3848
18.5 | 1.4352 | 0.05168 | 0.0294 | 27.7709
19 | 1.4374 | 0.05704 | 0.0293 | 25.1999
19.5 | 1.4333 | 0.06356 | 0.0283 | 22.5503
20 | 1.4263 | 0.07091 | 0.0263 | 20.1142

## 61. Re 3M Mach 0.25 (1)
BIGFOIL.COM POLAR EXPORT
NACA66(2)-215
NACA66(2)-215 |  |  |  | Cl Max: | 1.152 | at alpha= | 10.5 | deg
JavaFoil+Calcfoil stall+Eppler ext transition |  |  |  | L/D Max: | 129.085 | at alpha= | 2.5 | deg
Re: | 3000000 |  |  | Cd Min: | 0.0039 | at alpha= | -1.5 | deg
Mach: | 0.25 |  |  | Cl=0 at alpha= | -1.6825 | deg
|  |  |  | @ Cl=0.1, Cd= | 0.0039532
|  |  |  | @ Cl=0.4, Cd= | 0.0039709
|  |  |  | @ Cl=0.6, Cd= | 0.0089388
alpha (deg) | Cl | Cd | Cm | Cl/Cd
-16 | -0.583 | 0.11918 | 0 | -4.894
-15.5 | -0.625 | 0.11305 | -0.001 | -5.525
-15 | -0.656 | 0.10678 | -0.001 | -6.146
-14.5 | -0.684 | 0.10214 | -0.002 | -6.692
-14 | -0.706 | 0.09563 | -0.003 | -7.383
-13.5 | -0.724 | 0.08946 | -0.003 | -8.089
-13 | -0.736 | 0.08476 | -0.004 | -8.687
-12.5 | -0.746 | 0.07846 | -0.005 | -9.508
-12 | -0.749 | 0.07313 | -0.006 | -10.246
-11.5 | -0.75 | 0.06654 | -0.007 | -11.278
-11 | -0.879 | 0.01556 | -0.013 | -56.519
-10.5 | -0.868 | 0.01432 | -0.015 | -60.655
-10 | -0.848 | 0.01358 | -0.016 | -62.44
-9.5 | -0.822 | 0.01291 | -0.017 | -63.648
-9 | -0.791 | 0.01218 | -0.019 | -64.898
-8.5 | -0.754 | 0.01155 | -0.02 | -65.315
-8 | -0.714 | 0.01115 | -0.022 | -64.029
-7.5 | -0.669 | 0.0103 | -0.023 | -65.002
-7 | -0.621 | 0.00988 | -0.024 | -62.896
-6.5 | -0.57 | 0.00943 | -0.026 | -60.496
-6 | -0.517 | 0.009 | -0.027 | -57.431
-5.5 | -0.461 | 0.00895 | -0.029 | -51.535
-5 | -0.404 | 0.00864 | -0.03 | -46.771
-4.5 | -0.346 | 0.00823 | -0.031 | -41.996
-4 | -0.286 | 0.00787 | -0.033 | -36.327
-3.5 | -0.225 | 0.00764 | -0.034 | -29.442
-3 | -0.164 | 0.00739 | -0.036 | -22.164
-2.5 | -0.102 | 0.0072 | -0.037 | -14.147
-2 | -0.04 | 0.00403 | -0.039 | -9.824
-1.5 | 0.023 | 0.0039 | -0.04 | 5.9
-1 | 0.086 | 0.00396 | -0.042 | 21.659
-0.5 | 0.148 | 0.00393 | -0.043 | 37.793
0 | 0.213 | 0.00394 | -0.044 | 53.997
0.5 | 0.276 | 0.00392 | -0.046 | 70.437
1 | 0.339 | 0.00399 | -0.047 | 85.136
1.5 | 0.403 | 0.00397 | -0.049 | 101.449
2 | 0.465 | 0.00405 | -0.05 | 114.737
2.5 | 0.527 | 0.00408 | -0.051 | 129.085
3 | 0.588 | 0.00887 | -0.053 | 66.285
3.5 | 0.649 | 0.00922 | -0.054 | 70.381
4 | 0.701 | 0.00957 | -0.055 | 73.273
4.5 | 0.758 | 0.00996 | -0.056 | 76.06
5 | 0.812 | 0.0104 | -0.058 | 78.096
5.5 | 0.865 | 0.01089 | -0.059 | 79.42
6 | 0.914 | 0.01126 | -0.06 | 81.2
6.5 | 0.961 | 0.0117 | -0.061 | 82.076
7 | 1.003 | 0.01224 | -0.063 | 81.993
7.5 | 1.042 | 0.01283 | -0.064 | 81.16
8 | 1.075 | 0.01364 | -0.065 | 78.833
8.5 | 1.103 | 0.0143 | -0.066 | 77.138
9 | 1.125 | 0.01502 | -0.068 | 74.929
9.5 | 1.141 | 0.01552 | -0.069 | 73.496
10 | 1.15 | 0.0163 | -0.07 | 70.534
10.5 | 1.152 | 0.01716 | -0.071 | 67.138
11 | 1.145 | 0.0186 | -0.072 | 61.558
11.5 | 1.132 | 0.01923 | -0.073 | 58.873
12 | 1.109 | 0.02077 | -0.074 | 53.369
12.5 | 1.075 | 0.02277 | -0.075 | 47.22
13 | 1.039 | 0.02437 | -0.076 | 42.645
13.5 | 0.845 | 0.08925 | -0.044 | 9.471
14 | 0.805 | 0.09578 | -0.043 | 8.403
14.5 | 0.76 | 0.10213 | -0.042 | 7.441
15 | 0.713 | 0.10723 | -0.044 | 6.646
15.5 | 0.66 | 0.11389 | -0.043 | 5.791

## 62. Re 3M Mach 0.25 (2)
BIGFOIL.COM POLAR EXPORT
NACA66(2)-215
NACA66(2)-215 |  |  |  | Cl Max: | 1.2813 | at alpha= | 15.5 | deg
XFOIL ncrit=9 |  |  |  | L/D Max: | 103.14 | at alpha= | 2 | deg
Re: | 3000000 |  |  | Cd Min: | 0.21799 | at alpha= | -20 | deg
Mach: | 0.25 |  |  | Cl=0 at alpha= | -1.5401 | deg
|  |  |  | @ Cl=0.1, Cd= | 0.0039683
|  |  |  | @ Cl=0.4, Cd= | 0.0040992
|  |  |  | @ Cl=0.6, Cd= | 0.0090639
alpha (deg) | Cl | Cd | Cm | Cl/Cd
-20 | -0.6081 | 0.21799 | 0.0007 | -2.7896
-19.5 | -0.6027 | 0.20603 | -0.0046 | -2.9253
-19 | -0.5893 | 0.19902 | -0.0087 | -2.961
-18.5 | -0.571 | 0.19405 | -0.0122 | -2.9425
-16.5 | -1.0132 | 0.06397 | -0.0778 | -15.8387
-16 | -1.0327 | 0.04909 | -0.0922 | -21.0369
-15.5 | -1.0187 | 0.03936 | -0.1032 | -25.8816
-15 | -1.0112 | 0.03366 | -0.1054 | -30.0416
-14.5 | -1.0153 | 0.02977 | -0.1015 | -34.1048
-14 | -1.0103 | 0.0266 | -0.0975 | -37.9812
-13.5 | -0.9876 | 0.02465 | -0.0944 | -40.0649
-13 | -0.9782 | 0.02178 | -0.0898 | -44.9128
-12.5 | -0.9596 | 0.01957 | -0.0856 | -49.0342
-12 | -0.9292 | 0.01816 | -0.0822 | -51.1674
-11.5 | -0.896 | 0.01689 | -0.079 | -53.0491
-11 | -0.8612 | 0.0158 | -0.0758 | -54.5063
-10.5 | -0.8238 | 0.01481 | -0.0729 | -55.6246
-10 | -0.7862 | 0.01393 | -0.0699 | -56.4393
-9.5 | -0.7555 | 0.01271 | -0.0658 | -59.4414
-9 | -0.7185 | 0.01187 | -0.0624 | -60.5307
-8.5 | -0.6787 | 0.01129 | -0.0594 | -60.1151
-8 | -0.6408 | 0.01069 | -0.0559 | -59.9439
-7.5 | -0.601 | 0.01027 | -0.0525 | -58.52
-7 | -0.5573 | 0.00972 | -0.0501 | -57.3354
-6.5 | -0.5091 | 0.00928 | -0.0485 | -54.8599
-6 | -0.4577 | 0.00893 | -0.0475 | -51.2542
-5.5 | -0.4061 | 0.00857 | -0.0466 | -47.3862
-5 | -0.3537 | 0.00824 | -0.0458 | -42.9248
-4.5 | -0.2995 | 0.00801 | -0.0455 | -37.3908
-4 | -0.2452 | 0.00768 | -0.0452 | -31.9271
-3.5 | -0.1891 | 0.00745 | -0.0452 | -25.3826
-3 | -0.1336 | 0.00718 | -0.0452 | -18.6072
-2.5 | -0.0863 | 0.00638 | -0.0439 | -13.5266
-2 | -0.0436 | 0.00519 | -0.042 | -8.4008
-1.5 | 0.0038 | 0.00405 | -0.041 | 0.93827
-1 | 0.0643 | 0.00398 | -0.0419 | 16.1558
-0.5 | 0.1253 | 0.00396 | -0.0429 | 31.6414
0 | 0.1858 | 0.004 | -0.0438 | 46.45
0.5 | 0.2467 | 0.00399 | -0.0448 | 61.8296
1 | 0.3068 | 0.00403 | -0.0456 | 76.129
1.5 | 0.3675 | 0.00405 | -0.0465 | 90.7407
2 | 0.427 | 0.00414 | -0.0472 | 103.1401
2.5 | 0.4684 | 0.00503 | -0.0444 | 93.1213
3 | 0.4989 | 0.0063 | -0.0397 | 79.1905
3.5 | 0.5255 | 0.00755 | -0.0343 | 69.6026
4 | 0.5531 | 0.00863 | -0.029 | 64.0904
4.5 | 0.5937 | 0.00901 | -0.0259 | 65.8935
5 | 0.6358 | 0.00937 | -0.0231 | 67.8549
5.5 | 0.677 | 0.00981 | -0.0203 | 69.0112
6 | 0.7195 | 0.01027 | -0.0177 | 70.0584
6.5 | 0.7619 | 0.01078 | -0.0153 | 70.6772
7 | 0.8026 | 0.01137 | -0.0126 | 70.5893
7.5 | 0.8447 | 0.01194 | -0.0102 | 70.7454
8 | 0.8831 | 0.01273 | -0.0073 | 69.3716
8.5 | 0.9239 | 0.01343 | -0.0048 | 68.7937
9 | 0.9636 | 0.01419 | -0.0023 | 67.907
9.5 | 1.0012 | 0.01513 | 0.0006 | 66.1732
10 | 1.0339 | 0.01635 | 0.004 | 63.2355
10.5 | 1.0709 | 0.01739 | 0.0067 | 61.5814
11 | 1.1038 | 0.01868 | 0.0098 | 59.0899
11.5 | 1.1355 | 0.02011 | 0.013 | 56.4644
12 | 1.1671 | 0.02158 | 0.016 | 54.0825
12.5 | 1.1967 | 0.02325 | 0.0191 | 51.471
13 | 1.223 | 0.02516 | 0.0223 | 48.6089
13.5 | 1.2354 | 0.02811 | 0.0264 | 43.9488
14 | 1.246 | 0.03135 | 0.0303 | 39.7448
14.5 | 1.2578 | 0.03454 | 0.0338 | 36.4157
15 | 1.2687 | 0.03786 | 0.0369 | 33.5103
15.5 | 1.2813 | 0.04315 | 0.0363 | 29.6941
16 | 1.2784 | 0.0488 | 0.0377 | 26.1967
16.5 | 1.2656 | 0.05599 | 0.038 | 22.604
17 | 1.2478 | 0.06462 | 0.0366 | 19.3098
17.5 | 1.2145 | 0.07634 | 0.0323 | 15.9091
18 | 1.179 | 0.08992 | 0.0255 | 13.1117
18.5 | 1.1409 | 0.10544 | 0.0163 | 10.8204
19 | 1.0974 | 0.12322 | 0.0051 | 8.906
19.5 | 0.9913 | 0.1553 | -0.0148 | 6.3831

## 63. Re 3M Mach 0.50 (1)
BIGFOIL.COM POLAR EXPORT
NACA66(2)-215
NACA66(2)-215 |  |  |  | Cl Max: | 1.211 | at alpha= | 20 | deg
JavaFoil+Calcfoil stall+Eppler ext transition |  |  |  | L/D Max: | 123.142 | at alpha= | 2 | deg
Re: | 3000000 |  |  | Cd Min: | 0.00408 | at alpha= | -1 | deg
Mach: | 0.5 |  |  | Cl=0 at alpha= | -1.6857 | deg
|  |  |  | @ Cl=0.1, Cd= | 0.0040811
|  |  |  | @ Cl=0.4, Cd= | 0.0041607
|  |  |  | @ Cl=0.6, Cd= | 0.0096703
alpha (deg) | Cl | Cd | Cm | Cl/Cd
-20 | -1.022 | 0.16948 | 0.006 | -6.03
-19.5 | -0.995 | 0.16469 | 0.005 | -6.04
-19 | -0.967 | 0.16152 | 0.005 | -5.989
-18.5 | -0.943 | 0.15685 | 0.004 | -6.012
-18 | -0.915 | 0.14968 | 0.003 | -6.114
-17.5 | -0.886 | 0.14682 | 0.002 | -6.036
-17 | -0.856 | 0.143 | 0.001 | -5.989
-16.5 | -0.829 | 0.13713 | 0.001 | -6.042
-16 | -0.801 | 0.13252 | 0 | -6.042
-15.5 | -0.773 | 0.12659 | -0.001 | -6.106
-15 | -0.746 | 0.11878 | -0.002 | -6.278
-14.5 | -0.718 | 0.11441 | -0.003 | -6.276
-14 | -0.691 | 0.11115 | -0.003 | -6.219
-13.5 | -0.661 | 0.10605 | -0.004 | -6.231
-13 | -0.633 | 0.10078 | -0.004 | -6.276
-12.5 | -0.605 | 0.0973 | -0.005 | -6.218
-12 | -0.577 | 0.09393 | -0.006 | -6.147
-11.5 | -0.55 | 0.08975 | -0.006 | -6.126
-11 | -0.522 | 0.08531 | -0.007 | -6.119
-10.5 | -0.494 | 0.08469 | -0.008 | -5.837
-10 | -0.466 | 0.07597 | -0.008 | -6.134
-9.5 | -0.438 | 0.06394 | -0.009 | -6.857
-9 | -0.412 | 0.05551 | -0.011 | -7.428
-8.5 | -0.383 | 0.05361 | -0.011 | -7.146
-8 | -0.357 | 0.04876 | -0.013 | -7.315
-7.5 | -0.578 | 0.01272 | -0.025 | -45.438
-7 | -0.61 | 0.01196 | -0.027 | -51.016
-6.5 | -0.59 | 0.01107 | -0.029 | -53.274
-6 | -0.55 | 0.01037 | -0.03 | -52.999
-5.5 | -0.499 | 0.00984 | -0.032 | -50.686
-5 | -0.442 | 0.00933 | -0.033 | -47.335
-4.5 | -0.38 | 0.00924 | -0.035 | -41.136
-4 | -0.316 | 0.00872 | -0.037 | -36.21
-3.5 | -0.249 | 0.00841 | -0.038 | -29.644
-3 | -0.182 | 0.008 | -0.04 | -22.723
-2.5 | -0.113 | 0.00773 | -0.041 | -14.638
-2 | -0.044 | 0.0075 | -0.043 | -5.865
-1.5 | 0.026 | 0.00411 | -0.045 | 6.259
-1 | 0.096 | 0.00408 | -0.046 | 23.45
-0.5 | 0.166 | 0.0041 | -0.048 | 40.443
0 | 0.238 | 0.00412 | -0.05 | 57.789
0.5 | 0.309 | 0.0041 | -0.051 | 75.272
1 | 0.379 | 0.00414 | -0.053 | 91.751
1.5 | 0.45 | 0.00421 | -0.054 | 106.863
2 | 0.519 | 0.00422 | -0.056 | 123.142
2.5 | 0.58 | 0.00954 | -0.057 | 60.827
3 | 0.646 | 0.00997 | -0.058 | 64.813
3.5 | 0.711 | 0.01039 | -0.06 | 68.369
4 | 0.772 | 0.01085 | -0.061 | 71.175
4.5 | 0.83 | 0.01158 | -0.062 | 71.66
5 | 0.882 | 0.01218 | -0.064 | 72.411
5.5 | 0.926 | 0.01293 | -0.065 | 71.605
6 | 0.956 | 0.01355 | -0.067 | 70.565
6.5 | 0.963 | 0.01435 | -0.068 | 67.094
7 | 0.914 | 0.01513 | -0.07 | 60.379
7.5 | 0.623 | 0.01613 | -0.071 | 38.632
8 | 0.543 | 0.05114 | -0.038 | 10.623
8.5 | 0.688 | 0.01832 | -0.073 | 37.54
9 | 0.597 | 0.05906 | -0.036 | 10.11
9.5 | 0.624 | 0.07213 | -0.036 | 8.651
10 | 0.651 | 0.07971 | -0.037 | 8.173
10.5 | 0.679 | 0.0853 | -0.038 | 7.959
11 | 0.706 | 0.08902 | -0.038 | 7.933
11.5 | 0.733 | 0.09041 | -0.039 | 8.112
12 | 0.761 | 0.09563 | -0.039 | 7.953
12.5 | 0.79 | 0.09984 | -0.044 | 7.91
13 | 0.82 | 0.10569 | -0.048 | 7.755
13.5 | 0.846 | 0.10732 | -0.048 | 7.881
14 | 0.873 | 0.11192 | -0.049 | 7.803
14.5 | 0.901 | 0.11808 | -0.05 | 7.627
15 | 0.928 | 0.12139 | -0.051 | 7.646
15.5 | 0.959 | 0.12586 | -0.055 | 7.617
16 | 0.987 | 0.13078 | -0.057 | 7.549
16.5 | 1.015 | 0.13928 | -0.059 | 7.291
17 | 1.041 | 0.15098 | -0.059 | 6.898
17.5 | 1.065 | 0.14646 | -0.058 | 7.275
18 | 1.093 | 0.15187 | -0.059 | 7.194
18.5 | 1.12 | 0.15749 | -0.06 | 7.11
19 | 1.147 | 0.16062 | -0.062 | 7.144
19.5 | 1.178 | 0.16457 | -0.065 | 7.161
20 | 1.211 | 0.1673 | -0.069 | 7.239

## 64. Re 3M Mach 0.50 (2)
BIGFOIL.COM POLAR EXPORT
NACA66(2)-215
NACA66(2)-215 |  |  |  | Cl Max: | 0.9564 | at alpha= | 10 | deg
XFOIL ncrit=9 |  |  |  | L/D Max: | 111.363 | at alpha= | 2 | deg
Re: | 3000000 |  |  | Cd Min: | 0.24023 | at alpha= | -20 | deg
Mach: | 0.5 |  |  | Cl=0 at alpha= | -1.5219 | deg
|  |  |  | @ Cl=0.1, Cd= | 0.004192
|  |  |  | @ Cl=0.4, Cd= | 0.0042556
|  |  |  | @ Cl=0.6, Cd= | 0.011097
alpha (deg) | Cl | Cd | Cm | Cl/Cd
-20 | -0.6301 | 0.24023 | 0.0021 | -2.6229
-18.5 | -0.5661 | 0.21227 | -0.0158 | -2.6669
-18 | -0.5149 | 0.2018 | -0.0306 | -2.5515
-17.5 | -0.4727 | 0.18957 | -0.0445 | -2.4935
-17 | -0.4557 | 0.18156 | -0.0487 | -2.5099
-16.5 | -0.4438 | 0.17295 | -0.0523 | -2.5661
-16 | -0.4358 | 0.1626 | -0.0568 | -2.6802
-15.5 | -0.4216 | 0.15483 | -0.0609 | -2.723
-15 | -0.406 | 0.14743 | -0.0649 | -2.7538
-14.5 | -0.3966 | 0.13836 | -0.0694 | -2.8664
-14 | -0.3927 | 0.12823 | -0.0745 | -3.0625
-13.5 | -0.3967 | 0.11668 | -0.0802 | -3.3999
-13 | -0.4007 | 0.10628 | -0.0858 | -3.7702
-12.5 | -0.3993 | 0.09699 | -0.091 | -4.1169
-12 | -0.4118 | 0.08552 | -0.0975 | -4.8152
-11.5 | -0.4397 | 0.06973 | -0.1075 | -6.3058
-11 | -0.4758 | 0.05523 | -0.1178 | -8.6149
-10.5 | -0.5121 | 0.04561 | -0.121 | -11.2278
-10 | -0.55 | 0.03782 | -0.1197 | -14.5426
-9.5 | -0.5845 | 0.03119 | -0.1148 | -18.74
-9 | -0.6168 | 0.02454 | -0.1071 | -25.1345
-8.5 | -0.62 | 0.01959 | -0.0997 | -31.6488
-8 | -0.5897 | 0.0163 | -0.0943 | -36.1779
-7.5 | -0.5511 | 0.01408 | -0.0892 | -39.1406
-7 | -0.5125 | 0.01257 | -0.084 | -40.7717
-6.5 | -0.4765 | 0.01127 | -0.0784 | -42.2804
-6 | -0.4342 | 0.0104 | -0.0737 | -41.75
-5.5 | -0.3896 | 0.00971 | -0.0694 | -40.1236
-5 | -0.3474 | 0.0091 | -0.0646 | -38.1758
-4.5 | -0.3033 | 0.00866 | -0.0601 | -35.0231
-4 | -0.248 | 0.00832 | -0.0579 | -29.8077
-3.5 | -0.1926 | 0.00796 | -0.0559 | -24.196
-3 | -0.1329 | 0.00769 | -0.0549 | -17.2822
-2.5 | -0.0734 | 0.00736 | -0.0539 | -9.9728
-2 | -0.035 | 0.00608 | -0.0498 | -5.7566
-1.5 | 0.0016 | 0.00426 | -0.0457 | 0.37559
-1 | 0.0695 | 0.00417 | -0.0465 | 16.6667
-0.5 | 0.1388 | 0.00422 | -0.0476 | 32.891
0 | 0.2082 | 0.00422 | -0.0487 | 49.3365
0.5 | 0.2783 | 0.00425 | -0.0499 | 65.4824
1 | 0.3467 | 0.00424 | -0.0507 | 81.7689
1.5 | 0.415 | 0.00426 | -0.0515 | 97.4178
2 | 0.4822 | 0.00433 | -0.0519 | 111.3626
2.5 | 0.5109 | 0.00557 | -0.045 | 91.7235
3 | 0.5109 | 0.0071 | -0.0327 | 71.9577
3.5 | 0.505 | 0.00853 | -0.0196 | 59.2028
4 | 0.5193 | 0.00998 | -0.0111 | 52.0341
4.5 | 0.5661 | 0.01064 | -0.0079 | 53.2049
5 | 0.615 | 0.0113 | -0.0051 | 54.4248
5.5 | 0.6614 | 0.01212 | -0.0018 | 54.571
6 | 0.7091 | 0.01289 | 0.0014 | 55.0116
6.5 | 0.7532 | 0.01389 | 0.0052 | 54.2261
7 | 0.7987 | 0.01493 | 0.0088 | 53.4963
7.5 | 0.8371 | 0.01635 | 0.0135 | 51.1988
8 | 0.8733 | 0.01793 | 0.0184 | 48.7061
8.5 | 0.9014 | 0.02008 | 0.024 | 44.8904
9 | 0.9278 | 0.0226 | 0.0297 | 41.0531
9.5 | 0.9493 | 0.0259 | 0.0355 | 36.6525
10 | 0.9564 | 0.03081 | 0.0413 | 31.0419
11 | 0.9083 | 0.04595 | 0.05 | 19.7671
11.5 | 0.8715 | 0.05571 | 0.0502 | 15.6435
12 | 0.8342 | 0.06724 | 0.0464 | 12.4063
12.5 | 0.799 | 0.08099 | 0.0384 | 9.8654
13 | 0.7669 | 0.09739 | 0.0269 | 7.8745
14 | 0.7225 | 0.13017 | 0.0068 | 5.5504
14.5 | 0.717 | 0.14283 | -0.0006 | 5.02
15 | 0.7176 | 0.15439 | -0.0074 | 4.648

## 65. Re 4M Mach 0.00 (1)
BIGFOIL.COM POLAR EXPORT
NACA66(2)-215
NACA66(2)-215 |  |  |  | Cl Max: | 1.246 | at alpha= | 12.5 | deg
JavaFoil+Calcfoil stall+Eppler ext transition |  |  |  | L/D Max: | 135.144 | at alpha= | 2.5 | deg
Re: | 4000000 |  |  | Cd Min: | 0.00365 | at alpha= | 0 | deg
Mach: | 0 |  |  | Cl=0 at alpha= | -1.6833 | deg
|  |  |  | @ Cl=0.1, Cd= | 0.0036656
|  |  |  | @ Cl=0.4, Cd= | 0.0037233
|  |  |  | @ Cl=0.6, Cd= | 0.0083327
alpha (deg) | Cl | Cd | Cm | Cl/Cd
-18.5 | -0.764 | 0.13793 | 0.003 | -5.538
-18 | -0.785 | 0.13229 | 0.002 | -5.934
-17.5 | -0.806 | 0.12612 | 0.002 | -6.389
-17 | -0.824 | 0.11987 | 0.001 | -6.878
-16.5 | -0.842 | 0.11279 | 0 | -7.466
-16 | -0.857 | 0.10687 | 0 | -8.023
-15.5 | -0.868 | 0.09808 | -0.001 | -8.852
-15 | -0.869 | 0.09323 | -0.002 | -9.324
-14.5 | -0.868 | 0.08793 | -0.003 | -9.875
-14 | -0.878 | 0.07419 | -0.004 | -11.84
-13.5 | -1.007 | 0.0185 | -0.006 | -54.436
-13 | -1.001 | 0.01685 | -0.008 | -59.403
-12.5 | -0.989 | 0.01562 | -0.009 | -63.344
-12 | -0.973 | 0.0147 | -0.01 | -66.188
-11.5 | -0.952 | 0.01388 | -0.012 | -68.576
-11 | -0.928 | 0.01318 | -0.013 | -70.396
-10.5 | -0.899 | 0.01253 | -0.014 | -71.778
-10 | -0.867 | 0.01194 | -0.016 | -72.642
-9.5 | -0.832 | 0.01147 | -0.017 | -72.53
-9 | -0.793 | 0.01091 | -0.018 | -72.68
-8.5 | -0.751 | 0.0104 | -0.02 | -72.253
-8 | -0.707 | 0.01004 | -0.021 | -70.359
-7.5 | -0.659 | 0.0096 | -0.022 | -68.69
-7 | -0.61 | 0.00924 | -0.024 | -66.024
-6.5 | -0.558 | 0.00867 | -0.025 | -64.392
-6 | -0.505 | 0.00854 | -0.026 | -59.108
-5.5 | -0.45 | 0.00826 | -0.028 | -54.479
-5 | -0.394 | 0.008 | -0.029 | -49.214
-4.5 | -0.336 | 0.00763 | -0.031 | -44.052
-4 | -0.278 | 0.00733 | -0.032 | -37.875
-3.5 | -0.219 | 0.00708 | -0.033 | -30.874
-3 | -0.159 | 0.007 | -0.035 | -22.695
-2.5 | -0.099 | 0.00669 | -0.036 | -14.77
-2 | -0.038 | 0.00373 | -0.038 | -10.292
-1.5 | 0.022 | 0.0037 | -0.039 | 6.031
-1 | 0.083 | 0.00366 | -0.04 | 22.653
-0.5 | 0.144 | 0.00368 | -0.042 | 39.055
0 | 0.206 | 0.00365 | -0.043 | 56.478
0.5 | 0.267 | 0.00367 | -0.044 | 72.821
1 | 0.329 | 0.00369 | -0.046 | 88.981
1.5 | 0.39 | 0.00372 | -0.047 | 104.893
2 | 0.45 | 0.00374 | -0.048 | 120.2
2.5 | 0.51 | 0.00378 | -0.05 | 135.144
3 | 0.57 | 0.00817 | -0.051 | 69.743
3.5 | 0.629 | 0.00849 | -0.052 | 74.037
4 | 0.687 | 0.00881 | -0.054 | 77.991
4.5 | 0.744 | 0.00913 | -0.055 | 81.473
5 | 0.799 | 0.00953 | -0.057 | 83.863
5.5 | 0.853 | 0.00984 | -0.058 | 86.628
6 | 0.895 | 0.01039 | -0.059 | 86.155
6.5 | 0.943 | 0.01061 | -0.06 | 88.855
7 | 0.988 | 0.01121 | -0.061 | 88.178
7.5 | 1.031 | 0.01171 | -0.062 | 88.05
8 | 1.07 | 0.01217 | -0.063 | 87.884
8.5 | 1.106 | 0.01273 | -0.065 | 86.866
9 | 1.138 | 0.01329 | -0.066 | 85.621
9.5 | 1.166 | 0.01392 | -0.067 | 83.729
10 | 1.19 | 0.01454 | -0.068 | 81.845
10.5 | 1.21 | 0.01499 | -0.069 | 80.684
11 | 1.225 | 0.01591 | -0.07 | 76.998
11.5 | 1.236 | 0.01678 | -0.071 | 73.703
12 | 1.243 | 0.01778 | -0.072 | 69.918
12.5 | 1.246 | 0.01846 | -0.073 | 67.513
13 | 1.244 | 0.01952 | -0.074 | 63.765
13.5 | 1.239 | 0.02068 | -0.075 | 59.89
14 | 1.229 | 0.02216 | -0.076 | 55.463
14.5 | 1.218 | 0.02322 | -0.077 | 52.441
15 | 1.202 | 0.02453 | -0.078 | 49.021
15.5 | 1.18 | 0.02689 | -0.079 | 43.896
16 | 1.156 | 0.02995 | -0.079 | 38.587
16.5 | 1.025 | 0.07753 | -0.066 | 13.227
17 | 1.095 | 0.03865 | -0.079 | 28.336
17.5 | 0.996 | 0.07815 | -0.069 | 12.744

## 66. Re 4M Mach 0.00 (2)
BIGFOIL.COM POLAR EXPORT
NACA66(2)-215
NACA66(2)-215 |  |  |  | Cl Max: | 1.3941 | at alpha= | 15.5 | deg
XFOIL ncrit=9 |  |  |  | L/D Max: | 104.377 | at alpha= | 2 | deg
Re: | 4000000 |  |  | Cd Min: | 0.04841 | at alpha= | -20 | deg
Mach: | 0 |  |  | Cl=0 at alpha= | -1.6077 | deg
|  |  |  | @ Cl=0.1, Cd= | 0.0036051
|  |  |  | @ Cl=0.4, Cd= | 0.0038851
|  |  |  | @ Cl=0.6, Cd= | 0.0083163
alpha (deg) | Cl | Cd | Cm | Cl/Cd
-20 | -1.4026 | 0.04841 | -0.0711 | -28.9734
-19.5 | -1.4085 | 0.04267 | -0.0715 | -33.0091
-19 | -1.3964 | 0.03906 | -0.0714 | -35.7501
-18.5 | -1.3977 | 0.03452 | -0.0703 | -40.4896
-17.5 | -1.384 | 0.02815 | -0.0655 | -49.1652
-17 | -1.3235 | 0.0255 | -0.0726 | -51.902
-16.5 | -1.252 | 0.02327 | -0.081 | -53.8032
-16 | -1.208 | 0.02172 | -0.0828 | -55.6169
-15.5 | -1.1848 | 0.02046 | -0.0799 | -57.9081
-15 | -1.1563 | 0.01939 | -0.0775 | -59.6338
-14.5 | -1.1261 | 0.01837 | -0.0752 | -61.301
-14 | -1.0941 | 0.01745 | -0.073 | -62.6991
-13.5 | -1.0601 | 0.01664 | -0.0709 | -63.7079
-13 | -1.0339 | 0.01535 | -0.0676 | -67.355
-12.5 | -1.0035 | 0.01433 | -0.0647 | -70.0279
-12 | -0.9685 | 0.01356 | -0.0624 | -71.4233
-11.5 | -0.9324 | 0.01288 | -0.06 | -72.3913
-11 | -0.8937 | 0.01232 | -0.0579 | -72.5406
-10.5 | -0.8561 | 0.01178 | -0.0555 | -72.674
-10 | -0.8179 | 0.01127 | -0.0531 | -72.5732
-9.5 | -0.7816 | 0.01081 | -0.0501 | -72.3034
-9 | -0.7472 | 0.01022 | -0.0467 | -73.1115
-8.5 | -0.7024 | 0.00977 | -0.0453 | -71.8936
-8 | -0.6556 | 0.0094 | -0.0442 | -69.7447
-7.5 | -0.6072 | 0.00909 | -0.0434 | -66.7987
-7 | -0.5571 | 0.00875 | -0.0429 | -63.6686
-6.5 | -0.5077 | 0.00836 | -0.0423 | -60.7297
-6 | -0.4561 | 0.0081 | -0.042 | -56.3086
-5.5 | -0.4035 | 0.00788 | -0.0419 | -51.2056
-5 | -0.3511 | 0.00756 | -0.0418 | -46.4418
-4.5 | -0.2969 | 0.00734 | -0.042 | -40.4496
-4 | -0.2429 | 0.0071 | -0.0422 | -34.2113
-3.5 | -0.1883 | 0.0069 | -0.0424 | -27.2899
-3 | -0.1339 | 0.0067 | -0.0426 | -19.9851
-2.5 | -0.0837 | 0.0061 | -0.0422 | -13.7213
-1.5 | 0.0101 | 0.00409 | -0.0406 | 2.4694
-1 | 0.0637 | 0.00363 | -0.0408 | 17.5482
-0.5 | 0.122 | 0.00359 | -0.0417 | 33.9833
0 | 0.1813 | 0.00358 | -0.0428 | 50.6425
0.5 | 0.2393 | 0.00361 | -0.0436 | 66.2881
1.5 | 0.3557 | 0.00369 | -0.0454 | 96.3957
2 | 0.4102 | 0.00393 | -0.0456 | 104.3766
2.5 | 0.4435 | 0.00529 | -0.0418 | 83.8374
3 | 0.4819 | 0.00627 | -0.0391 | 76.8581
3.5 | 0.5171 | 0.00729 | -0.0357 | 70.9328
4 | 0.5565 | 0.00804 | -0.0331 | 69.2164
4.5 | 0.6053 | 0.00835 | -0.0322 | 72.491
5 | 0.6541 | 0.00864 | -0.0313 | 75.706
5.5 | 0.7004 | 0.00898 | -0.03 | 77.9955
6 | 0.7426 | 0.00923 | -0.0278 | 80.455
6.5 | 0.7817 | 0.00962 | -0.025 | 81.2578
7 | 0.8224 | 0.01001 | -0.0227 | 82.1578
7.5 | 0.8628 | 0.01046 | -0.0204 | 82.4857
8 | 0.9011 | 0.01099 | -0.0179 | 81.9927
8.5 | 0.9412 | 0.01148 | -0.0158 | 81.9861
9 | 0.98 | 0.01207 | -0.0136 | 81.193
9.5 | 1.0156 | 0.01281 | -0.0109 | 79.2818
10 | 1.0538 | 0.01346 | -0.0088 | 78.2912
10.5 | 1.0919 | 0.01414 | -0.0068 | 77.2207
11 | 1.1277 | 0.01493 | -0.0045 | 75.5325
11.5 | 1.1632 | 0.01579 | -0.0023 | 73.6669
12 | 1.1973 | 0.01671 | -0.0001 | 71.6517
12.5 | 1.2286 | 0.01783 | 0.0025 | 68.9063
13 | 1.255 | 0.01927 | 0.0055 | 65.1271
13.5 | 1.286 | 0.02043 | 0.0077 | 62.9466
14 | 1.3162 | 0.02166 | 0.0099 | 60.7664
14.5 | 1.3422 | 0.02315 | 0.0125 | 57.9784
15 | 1.371 | 0.02441 | 0.0146 | 56.1655
15.5 | 1.3941 | 0.02594 | 0.0175 | 53.7433

## 67. Re 4M Mach 0.10 (1)
BIGFOIL.COM POLAR EXPORT
NACA66(2)-215
NACA66(2)-215 |  |  |  | Cl Max: | 1.23 | at alpha= | 12 | deg
JavaFoil+Calcfoil stall+Eppler ext transition |  |  |  | L/D Max: | 135.796 | at alpha= | 2.5 | deg
Re: | 4000000 |  |  | Cd Min: | 0.00366 | at alpha= | -1.5 | deg
Mach: | 0.1 |  |  | Cl=0 at alpha= | -1.6803 | deg
|  |  |  | @ Cl=0.1, Cd= | 0.0036756
|  |  |  | @ Cl=0.4, Cd= | 0.003724
|  |  |  | @ Cl=0.6, Cd= | 0.008361
alpha (deg) | Cl | Cd | Cm | Cl/Cd
-18.5 | -0.717 | 0.14022 | 0.003 | -5.113
-18 | -0.742 | 0.13386 | 0.002 | -5.545
-17.5 | -0.766 | 0.12799 | 0.002 | -5.986
-17 | -0.788 | 0.12254 | 0.001 | -6.428
-16.5 | -0.81 | 0.11479 | 0 | -7.059
-16 | -0.829 | 0.10833 | 0 | -7.655
-15.5 | -0.84 | 0.10254 | -0.001 | -8.19
-15 | -0.844 | 0.09706 | -0.002 | -8.696
-14.5 | -0.847 | 0.09052 | -0.002 | -9.362
-14 | -0.902 | 0.05242 | -0.004 | -17.206
-13.5 | -0.987 | 0.01968 | -0.006 | -50.176
-13 | -0.986 | 0.01735 | -0.008 | -56.861
-12.5 | -0.978 | 0.01593 | -0.009 | -61.427
-12 | -0.965 | 0.01491 | -0.01 | -64.686
-11.5 | -0.946 | 0.01413 | -0.012 | -66.943
-11 | -0.923 | 0.01336 | -0.013 | -69.137
-10.5 | -0.897 | 0.01264 | -0.014 | -70.928
-10 | -0.866 | 0.01208 | -0.016 | -71.703
-9.5 | -0.831 | 0.0116 | -0.017 | -71.696
-9 | -0.794 | 0.01094 | -0.018 | -72.562
-8.5 | -0.752 | 0.01045 | -0.02 | -71.98
-8 | -0.708 | 0.01015 | -0.021 | -69.782
-7.5 | -0.661 | 0.00964 | -0.022 | -68.587
-7 | -0.612 | 0.00906 | -0.024 | -67.528
-6.5 | -0.56 | 0.00874 | -0.025 | -64.136
-6 | -0.507 | 0.00839 | -0.027 | -60.439
-5.5 | -0.452 | 0.00831 | -0.028 | -54.395
-5 | -0.395 | 0.008 | -0.029 | -49.426
-4.5 | -0.338 | 0.00767 | -0.031 | -44.048
-4 | -0.279 | 0.00733 | -0.032 | -38.095
-3.5 | -0.22 | 0.00713 | -0.034 | -30.814
-3 | -0.16 | 0.00702 | -0.035 | -22.747
-2.5 | -0.099 | 0.00677 | -0.036 | -14.659
-2 | -0.039 | 0.00373 | -0.038 | -10.331
-1.5 | 0.022 | 0.00366 | -0.039 | 6.126
-1 | 0.083 | 0.00367 | -0.04 | 22.733
-0.5 | 0.144 | 0.00369 | -0.042 | 39.197
0 | 0.207 | 0.00366 | -0.043 | 56.653
0.5 | 0.269 | 0.00367 | -0.045 | 73.143
1 | 0.33 | 0.0037 | -0.046 | 89.302
1.5 | 0.392 | 0.00372 | -0.047 | 105.385
2 | 0.452 | 0.00375 | -0.049 | 120.564
2.5 | 0.513 | 0.00378 | -0.05 | 135.796
3 | 0.573 | 0.00821 | -0.051 | 69.729
3.5 | 0.632 | 0.00854 | -0.053 | 74.015
4 | 0.69 | 0.00885 | -0.054 | 78.003
4.5 | 0.747 | 0.00913 | -0.055 | 81.792
5 | 0.803 | 0.00955 | -0.057 | 84.087
5.5 | 0.856 | 0.0099 | -0.058 | 86.547
6 | 0.898 | 0.01026 | -0.059 | 87.573
6.5 | 0.946 | 0.0107 | -0.06 | 88.429
7 | 0.991 | 0.01117 | -0.061 | 88.773
7.5 | 1.033 | 0.01176 | -0.062 | 87.852
8 | 1.072 | 0.01229 | -0.064 | 87.156
8.5 | 1.107 | 0.01282 | -0.065 | 86.281
9 | 1.137 | 0.01345 | -0.066 | 84.586
9.5 | 1.164 | 0.01408 | -0.067 | 82.65
10 | 1.186 | 0.01468 | -0.068 | 80.818
10.5 | 1.204 | 0.01517 | -0.069 | 79.407
11 | 1.217 | 0.01611 | -0.071 | 75.557
11.5 | 1.226 | 0.01699 | -0.072 | 72.139
12 | 1.23 | 0.01801 | -0.073 | 68.261
12.5 | 1.229 | 0.01869 | -0.074 | 65.776
13 | 1.224 | 0.0199 | -0.075 | 61.498
13.5 | 1.214 | 0.02116 | -0.076 | 57.376
14 | 1.2 | 0.02278 | -0.076 | 52.682
14.5 | 1.184 | 0.02392 | -0.077 | 49.501
15 | 1.162 | 0.02589 | -0.078 | 44.898
15.5 | 1.136 | 0.02845 | -0.078 | 39.926
16 | 1.102 | 0.0331 | -0.078 | 33.297
16.5 | 0.945 | 0.10326 | -0.056 | 9.154
17 | 0.957 | 0.08241 | -0.067 | 11.616

## 68. Re 4M Mach 0.10 (2)
BIGFOIL.COM POLAR EXPORT
NACA66(2)-215
NACA66(2)-215 |  |  |  | Cl Max: | 1.3921 | at alpha= | 15.5 | deg
XFOIL ncrit=9 |  |  |  | L/D Max: | 104.695 | at alpha= | 2 | deg
Re: | 4000000 |  |  | Cd Min: | 0.05538 | at alpha= | -20 | deg
Mach: | 0.1 |  |  | Cl=0 at alpha= | -1.609 | deg
|  |  |  | @ Cl=0.1, Cd= | 0.0036154
|  |  |  | @ Cl=0.4, Cd= | 0.0038853
|  |  |  | @ Cl=0.6, Cd= | 0.0083387
alpha (deg) | Cl | Cd | Cm | Cl/Cd
-20 | -1.3634 | 0.05538 | -0.0722 | -24.619
-19.5 | -1.3795 | 0.04779 | -0.074 | -28.8659
-19 | -1.3737 | 0.04315 | -0.0744 | -31.8355
-18.5 | -1.3619 | 0.03938 | -0.0742 | -34.5835
-17.5 | -1.373 | 0.03074 | -0.0688 | -44.6649
-17 | -1.3213 | 0.02718 | -0.0754 | -48.613
-16.5 | -1.2526 | 0.02454 | -0.0836 | -51.0432
-16 | -1.2045 | 0.02271 | -0.0864 | -53.0383
-15.5 | -1.1822 | 0.02132 | -0.0833 | -55.4503
-15 | -1.1545 | 0.02013 | -0.0807 | -57.3522
-14.5 | -1.1251 | 0.019 | -0.0782 | -59.2158
-14 | -1.0942 | 0.01796 | -0.0758 | -60.9243
-13.5 | -1.0606 | 0.01708 | -0.0735 | -62.096
-13 | -1.029 | 0.01605 | -0.0709 | -64.1121
-12.5 | -1.0032 | 0.01472 | -0.0673 | -68.1522
-12 | -0.969 | 0.01385 | -0.0647 | -69.9639
-11.5 | -0.9329 | 0.01313 | -0.0622 | -71.051
-11 | -0.894 | 0.01254 | -0.06 | -71.2919
-10.5 | -0.8561 | 0.01196 | -0.0576 | -71.5803
-10 | -0.8173 | 0.01142 | -0.0551 | -71.5674
-9.5 | -0.7804 | 0.01092 | -0.0522 | -71.4652
-9 | -0.7478 | 0.01033 | -0.0483 | -72.3911
-8.5 | -0.7041 | 0.00986 | -0.0465 | -71.4097
-8 | -0.6576 | 0.00947 | -0.0452 | -69.4403
-7.5 | -0.6092 | 0.00914 | -0.0443 | -66.6521
-7 | -0.5585 | 0.00883 | -0.0438 | -63.2503
-6.5 | -0.5096 | 0.0084 | -0.0429 | -60.6667
-6 | -0.4579 | 0.00813 | -0.0426 | -56.3223
-5.5 | -0.405 | 0.00791 | -0.0424 | -51.201
-5 | -0.3524 | 0.00758 | -0.0423 | -46.4908
-4.5 | -0.2981 | 0.00735 | -0.0424 | -40.5578
-4 | -0.2438 | 0.00712 | -0.0425 | -34.2416
-3.5 | -0.1891 | 0.00691 | -0.0427 | -27.3661
-2.5 | -0.0834 | 0.00614 | -0.0426 | -13.5831
-1.5 | 0.0102 | 0.00411 | -0.0409 | 2.4818
-1 | 0.064 | 0.00364 | -0.041 | 17.5824
-0.5 | 0.1226 | 0.0036 | -0.0419 | 34.0556
0 | 0.1823 | 0.00359 | -0.043 | 50.7799
0.5 | 0.2406 | 0.00362 | -0.0439 | 66.4641
1 | 0.2999 | 0.00366 | -0.0449 | 81.9399
1.5 | 0.3577 | 0.0037 | -0.0456 | 96.6757
2 | 0.4125 | 0.00394 | -0.0458 | 104.6954
2.5 | 0.4454 | 0.00531 | -0.0419 | 83.8795
3 | 0.4833 | 0.00631 | -0.039 | 76.5927
3.5 | 0.5183 | 0.00733 | -0.0355 | 70.7094
4 | 0.5577 | 0.00807 | -0.0328 | 69.1078
4.5 | 0.6065 | 0.00838 | -0.0318 | 72.3747
5 | 0.6551 | 0.00867 | -0.0308 | 75.5594
5.5 | 0.7001 | 0.00901 | -0.0291 | 77.7026
6 | 0.7415 | 0.00928 | -0.0266 | 79.903
6.5 | 0.7807 | 0.00969 | -0.0238 | 80.5676
7 | 0.822 | 0.01009 | -0.0215 | 81.4668
7.5 | 0.8625 | 0.01056 | -0.0192 | 81.6761
8 | 0.9014 | 0.0111 | -0.0167 | 81.2072
8.5 | 0.9417 | 0.01162 | -0.0146 | 81.0413
9 | 0.9806 | 0.01223 | -0.0123 | 80.1799
9.5 | 1.0164 | 0.01299 | -0.0095 | 78.2448
10 | 1.0547 | 0.01367 | -0.0073 | 77.1544
10.5 | 1.093 | 0.01438 | -0.0053 | 76.0083
11 | 1.129 | 0.01521 | -0.0029 | 74.2275
11.5 | 1.164 | 0.01613 | -0.0006 | 72.1637
12 | 1.1978 | 0.01712 | 0.0019 | 69.965
12.5 | 1.2284 | 0.01834 | 0.0046 | 66.9793
13 | 1.2543 | 0.01988 | 0.0078 | 63.0936
13.5 | 1.2868 | 0.02099 | 0.0099 | 61.3054
14 | 1.3159 | 0.02235 | 0.0123 | 58.877
14.5 | 1.3417 | 0.02394 | 0.015 | 56.0443
15 | 1.3703 | 0.02531 | 0.0173 | 54.1407
15.5 | 1.3921 | 0.027 | 0.0203 | 51.5593

## 69. Re 4M Mach 0.25 (1)
BIGFOIL.COM POLAR EXPORT
NACA66(2)-215
NACA66(2)-215 |  |  |  | Cl Max: | 1.153 | at alpha= | 10.5 | deg
JavaFoil+Calcfoil stall+Eppler ext transition |  |  |  | L/D Max: | 136.952 | at alpha= | 2.5 | deg
Re: | 4000000 |  |  | Cd Min: | 0.00367 | at alpha= | 0 | deg
Mach: | 0.25 |  |  | Cl=0 at alpha= | -1.6825 | deg
|  |  |  | @ Cl=0.1, Cd= | 0.0037023
|  |  |  | @ Cl=0.4, Cd= | 0.0037867
|  |  |  | @ Cl=0.6, Cd= | 0.0085071
alpha (deg) | Cl | Cd | Cm | Cl/Cd
-16.5 | -0.528 | 0.12424 | 0 | -4.25
-16 | -0.584 | 0.11701 | 0 | -4.988
-15.5 | -0.625 | 0.11162 | -0.001 | -5.601
-15 | -0.657 | 0.10509 | -0.001 | -6.25
-14.5 | -0.684 | 0.09952 | -0.002 | -6.874
-14 | -0.708 | 0.09262 | -0.003 | -7.644
-13.5 | -0.726 | 0.08703 | -0.004 | -8.347
-13 | -0.74 | 0.08103 | -0.004 | -9.136
-12.5 | -0.757 | 0.07065 | -0.006 | -10.716
-12 | -0.888 | 0.01739 | -0.01 | -51.06
-11.5 | -0.891 | 0.01547 | -0.012 | -57.62
-11 | -0.884 | 0.01439 | -0.013 | -61.444
-10.5 | -0.87 | 0.01355 | -0.015 | -64.239
-10 | -0.849 | 0.01294 | -0.016 | -65.634
-9.5 | -0.823 | 0.01227 | -0.017 | -67.086
-9 | -0.792 | 0.0115 | -0.019 | -68.873
-8.5 | -0.756 | 0.01096 | -0.02 | -68.949
-8 | -0.715 | 0.01054 | -0.022 | -67.779
-7.5 | -0.67 | 0.00976 | -0.023 | -68.675
-7 | -0.622 | 0.00938 | -0.024 | -66.335
-6.5 | -0.571 | 0.00895 | -0.026 | -63.786
-6 | -0.518 | 0.00857 | -0.027 | -60.417
-5.5 | -0.462 | 0.00852 | -0.029 | -54.198
-5 | -0.405 | 0.0082 | -0.03 | -49.356
-4.5 | -0.346 | 0.00783 | -0.032 | -44.18
-4 | -0.286 | 0.00749 | -0.033 | -38.208
-3.5 | -0.225 | 0.00728 | -0.034 | -30.971
-3 | -0.164 | 0.00704 | -0.036 | -23.263
-2.5 | -0.102 | 0.00681 | -0.037 | -14.977
-2 | -0.04 | 0.00377 | -0.039 | -10.502
-1.5 | 0.023 | 0.00373 | -0.04 | 6.177
-1 | 0.086 | 0.0037 | -0.042 | 23.178
-0.5 | 0.148 | 0.00371 | -0.043 | 40.041
0 | 0.213 | 0.00367 | -0.044 | 57.964
0.5 | 0.276 | 0.00369 | -0.046 | 74.751
1 | 0.339 | 0.00372 | -0.047 | 91.297
1.5 | 0.403 | 0.00379 | -0.049 | 106.282
2 | 0.465 | 0.00377 | -0.05 | 123.212
2.5 | 0.527 | 0.00385 | -0.051 | 136.952
3 | 0.588 | 0.00845 | -0.053 | 69.585
3.5 | 0.649 | 0.00874 | -0.054 | 74.241
4 | 0.708 | 0.00908 | -0.056 | 78.03
4.5 | 0.766 | 0.00943 | -0.057 | 81.245
5 | 0.813 | 0.00991 | -0.058 | 82.096
5.5 | 0.866 | 0.01033 | -0.059 | 83.838
6 | 0.916 | 0.01067 | -0.06 | 85.799
6.5 | 0.962 | 0.0111 | -0.062 | 86.657
7 | 1.005 | 0.01162 | -0.063 | 86.445
7.5 | 1.043 | 0.01219 | -0.064 | 85.584
8 | 1.077 | 0.01295 | -0.065 | 83.111
8.5 | 1.105 | 0.01355 | -0.066 | 81.528
9 | 1.127 | 0.01426 | -0.068 | 79.012
9.5 | 1.143 | 0.01497 | -0.069 | 76.304
10 | 1.152 | 0.01571 | -0.07 | 73.32
10.5 | 1.153 | 0.01651 | -0.071 | 69.872
11 | 1.147 | 0.01741 | -0.072 | 65.909
11.5 | 1.134 | 0.01844 | -0.073 | 61.53
12 | 1.112 | 0.01977 | -0.074 | 56.251
12.5 | 1.082 | 0.02098 | -0.075 | 51.573
13 | 1.046 | 0.02221 | -0.076 | 47.122
13.5 | 0.987 | 0.02768 | -0.075 | 35.674
14 | 0.815 | 0.08778 | -0.051 | 9.285
14.5 | 0.764 | 0.0982 | -0.047 | 7.78
15 | 0.717 | 0.10203 | -0.048 | 7.026
15.5 | 0.662 | 0.11031 | -0.046 | 6.001

## 70. Re 4M Mach 0.25 (2)
BIGFOIL.COM POLAR EXPORT
NACA66(2)-215
NACA66(2)-215 |  |  |  | Cl Max: | 1.3436 | at alpha= | 15.5 | deg
XFOIL ncrit=9 |  |  |  | L/D Max: | 106.466 | at alpha= | 2 | deg
Re: | 4000000 |  |  | Cd Min: | 0.05588 | at alpha= | -17 | deg
Mach: | 0.25 |  |  | Cl=0 at alpha= | -1.6157 | deg
|  |  |  | @ Cl=0.1, Cd= | 0.0036514
|  |  |  | @ Cl=0.4, Cd= | 0.0038793
|  |  |  | @ Cl=0.6, Cd= | 0.0084786
alpha (deg) | Cl | Cd | Cm | Cl/Cd
-17 | -1.1249 | 0.05588 | -0.0838 | -20.1306
-16.5 | -1.1571 | 0.04099 | -0.0966 | -28.2288
-16 | -1.1278 | 0.03338 | -0.1059 | -33.7867
-15.5 | -1.1153 | 0.02996 | -0.1042 | -37.2263
-15 | -1.1048 | 0.02725 | -0.1006 | -40.5431
-14.5 | -1.0888 | 0.02483 | -0.097 | -43.8502
-14 | -1.0725 | 0.02247 | -0.0931 | -47.7303
-13.5 | -1.0439 | 0.02095 | -0.0899 | -49.8282
-13 | -1.0213 | 0.01903 | -0.0859 | -53.6679
-12.5 | -0.9852 | 0.01798 | -0.083 | -54.7942
-12 | -0.9609 | 0.01624 | -0.0788 | -59.1687
-11.5 | -0.9306 | 0.0149 | -0.0749 | -62.4564
-11 | -0.8925 | 0.01401 | -0.0719 | -63.7045
-10.5 | -0.8539 | 0.0132 | -0.0689 | -64.6894
-10 | -0.8149 | 0.01241 | -0.0659 | -65.6648
-9.5 | -0.7761 | 0.01172 | -0.0628 | -66.2201
-9 | -0.7353 | 0.01111 | -0.0598 | -66.1836
-8.5 | -0.7021 | 0.01034 | -0.0555 | -67.9014
-8 | -0.6652 | 0.00987 | -0.0515 | -67.3961
-7.5 | -0.6178 | 0.00946 | -0.0497 | -65.3066
-7 | -0.5679 | 0.00908 | -0.0483 | -62.5441
-6.5 | -0.5181 | 0.00868 | -0.0469 | -59.6889
-6 | -0.467 | 0.00833 | -0.0459 | -56.0624
-5.5 | -0.4131 | 0.00804 | -0.0454 | -51.3806
-5 | -0.3592 | 0.00772 | -0.0449 | -46.5285
-4.5 | -0.3041 | 0.00746 | -0.0447 | -40.7641
-4 | -0.2483 | 0.00725 | -0.0446 | -34.2483
-3.5 | -0.1928 | 0.00702 | -0.0446 | -27.4644
-3 | -0.1359 | 0.0068 | -0.0448 | -19.9853
-2.5 | -0.0824 | 0.00633 | -0.0445 | -13.0174
-2 | -0.0362 | 0.00532 | -0.0431 | -6.8045
-1.5 | 0.0109 | 0.00422 | -0.0421 | 2.5829
-1 | 0.0652 | 0.00368 | -0.0421 | 17.7174
-0.5 | 0.1261 | 0.00363 | -0.0431 | 34.7383
0 | 0.1877 | 0.00363 | -0.0442 | 51.708
0.5 | 0.2479 | 0.00365 | -0.045 | 67.9178
1 | 0.309 | 0.00369 | -0.0461 | 83.7398
1.5 | 0.3688 | 0.00374 | -0.0468 | 98.6096
2 | 0.4248 | 0.00399 | -0.0469 | 106.4662
2.5 | 0.4549 | 0.00545 | -0.0421 | 83.4679
3 | 0.4906 | 0.0065 | -0.0383 | 75.4769
3.5 | 0.5223 | 0.00758 | -0.0338 | 68.905
4 | 0.5623 | 0.00824 | -0.0308 | 68.2403
4.5 | 0.6097 | 0.00854 | -0.0291 | 71.3934
5 | 0.6515 | 0.00883 | -0.0261 | 73.7826
5.5 | 0.6936 | 0.00923 | -0.0233 | 75.1463
6.5 | 0.7777 | 0.01013 | -0.018 | 76.772
7 | 0.8208 | 0.01059 | -0.0156 | 77.5071
7.5 | 0.8609 | 0.01123 | -0.0128 | 76.6607
8 | 0.9033 | 0.01179 | -0.0105 | 76.6158
8.5 | 0.9439 | 0.01245 | -0.0078 | 75.8153
9 | 0.9812 | 0.01332 | -0.0048 | 73.6637
9.5 | 1.0208 | 0.0141 | -0.0021 | 72.3972
10 | 1.0592 | 0.01498 | 0.0006 | 70.7076
11 | 1.1327 | 0.01703 | 0.0063 | 66.512
11.5 | 1.1663 | 0.0183 | 0.0094 | 63.7322
12 | 1.1942 | 0.01992 | 0.0131 | 59.9498
12.5 | 1.2204 | 0.02173 | 0.0167 | 56.162
13 | 1.2507 | 0.02334 | 0.0197 | 53.5861
13.5 | 1.2797 | 0.02508 | 0.0227 | 51.0247
14 | 1.2996 | 0.02753 | 0.0263 | 47.2067
14.5 | 1.3171 | 0.03021 | 0.0297 | 43.5981
15 | 1.3343 | 0.03299 | 0.0329 | 40.4456
15.5 | 1.3436 | 0.03629 | 0.0364 | 37.024

## 71. Re 4M Mach 0.50 (1)
BIGFOIL.COM POLAR EXPORT
NACA66(2)-215
NACA66(2)-215 |  |  |  | Cl Max: | 1.218 | at alpha= | 20 | deg
JavaFoil+Calcfoil stall+Eppler ext transition |  |  |  | L/D Max: | 131.92 | at alpha= | 2 | deg
Re: | 4000000 |  |  | Cd Min: | 0.00383 | at alpha= | 0.5 | deg
Mach: | 0.5 |  |  | Cl=0 at alpha= | -1.6857 | deg
|  |  |  | @ Cl=0.1, Cd= | 0.0038494
|  |  |  | @ Cl=0.4, Cd= | 0.0039089
|  |  |  | @ Cl=0.6, Cd= | 0.0091965
alpha (deg) | Cl | Cd | Cm | Cl/Cd
-20 | -1.023 | 0.16286 | 0.006 | -6.28
-19.5 | -0.996 | 0.15791 | 0.005 | -6.304
-19 | -0.968 | 0.15493 | 0.005 | -6.25
-18.5 | -0.944 | 0.15272 | 0.004 | -6.182
-18 | -0.916 | 0.14687 | 0.003 | -6.237
-17.5 | -0.888 | 0.13965 | 0.002 | -6.356
-17 | -0.858 | 0.13731 | 0.001 | -6.25
-16.5 | -0.829 | 0.13326 | 0.001 | -6.222
-16 | -0.801 | 0.12892 | 0 | -6.216
-15.5 | -0.774 | 0.12335 | -0.001 | -6.272
-15 | -0.746 | 0.11472 | -0.002 | -6.505
-14.5 | -0.719 | 0.11154 | -0.003 | -6.442
-14 | -0.692 | 0.1085 | -0.003 | -6.374
-13.5 | -0.662 | 0.10186 | -0.004 | -6.504
-13 | -0.633 | 0.09732 | -0.004 | -6.502
-12.5 | -0.605 | 0.09385 | -0.005 | -6.449
-12 | -0.578 | 0.09049 | -0.006 | -6.384
-11.5 | -0.55 | 0.0864 | -0.007 | -6.366
-11 | -0.522 | 0.08329 | -0.007 | -6.271
-10.5 | -0.495 | 0.08128 | -0.008 | -6.084
-10 | -0.466 | 0.07391 | -0.008 | -6.307
-9.5 | -0.439 | 0.06174 | -0.009 | -7.104
-9 | -0.416 | 0.05252 | -0.013 | -7.911
-8.5 | -0.384 | 0.05228 | -0.012 | -7.348
-8 | -0.429 | 0.01274 | -0.024 | -33.678
-7.5 | -0.579 | 0.0116 | -0.025 | -49.875
-7 | -0.611 | 0.01088 | -0.027 | -56.149
-6.5 | -0.59 | 0.01051 | -0.029 | -56.165
-6 | -0.55 | 0.00981 | -0.03 | -56.077
-5.5 | -0.5 | 0.00961 | -0.032 | -51.959
-5 | -0.442 | 0.00917 | -0.033 | -48.219
-4.5 | -0.381 | 0.00877 | -0.035 | -43.399
-4 | -0.316 | 0.00831 | -0.037 | -38.054
-3.5 | -0.25 | 0.00797 | -0.038 | -31.312
-3 | -0.182 | 0.00761 | -0.04 | -23.896
-2.5 | -0.113 | 0.00735 | -0.041 | -15.411
-2 | -0.044 | 0.0071 | -0.043 | -6.201
-1.5 | 0.026 | 0.00385 | -0.045 | 6.689
-1 | 0.096 | 0.00385 | -0.046 | 24.857
-0.5 | 0.166 | 0.00384 | -0.048 | 43.241
0 | 0.238 | 0.00385 | -0.05 | 61.925
0.5 | 0.309 | 0.00383 | -0.051 | 80.646
1 | 0.379 | 0.0039 | -0.053 | 97.272
1.5 | 0.45 | 0.00393 | -0.054 | 114.466
2 | 0.519 | 0.00393 | -0.056 | 131.92
2.5 | 0.581 | 0.00909 | -0.057 | 63.887
3 | 0.647 | 0.00946 | -0.058 | 68.391
3.5 | 0.712 | 0.00987 | -0.06 | 72.115
4 | 0.773 | 0.01034 | -0.061 | 74.82
4.5 | 0.831 | 0.011 | -0.063 | 75.579
5 | 0.883 | 0.01159 | -0.064 | 76.216
5.5 | 0.927 | 0.0123 | -0.065 | 75.358
6 | 0.957 | 0.01283 | -0.067 | 74.6
6.5 | 0.964 | 0.01364 | -0.068 | 70.643
7 | 0.915 | 0.01436 | -0.07 | 63.727
7.5 | 0.624 | 0.01532 | -0.071 | 40.751
8 | 0.656 | 0.01647 | -0.072 | 39.837
8.5 | 0.689 | 0.01746 | -0.074 | 39.47
9 | 0.599 | 0.05784 | -0.04 | 10.356
9.5 | 0.624 | 0.0693 | -0.036 | 9.007
10 | 0.652 | 0.07815 | -0.037 | 8.34
10.5 | 0.679 | 0.08179 | -0.038 | 8.303
11 | 0.706 | 0.08531 | -0.039 | 8.281
11.5 | 0.734 | 0.08682 | -0.039 | 8.45
12 | 0.761 | 0.0919 | -0.04 | 8.279
12.5 | 0.791 | 0.09533 | -0.046 | 8.302
13 | 0.82 | 0.10313 | -0.048 | 7.951
13.5 | 0.846 | 0.10365 | -0.048 | 8.166
14 | 0.874 | 0.10917 | -0.049 | 8.004
14.5 | 0.901 | 0.1132 | -0.05 | 7.961
15 | 0.931 | 0.1184 | -0.053 | 7.862
15.5 | 0.96 | 0.12231 | -0.056 | 7.853
16 | 0.99 | 0.12614 | -0.059 | 7.852
16.5 | 1.018 | 0.13458 | -0.06 | 7.566
17 | 1.042 | 0.14669 | -0.06 | 7.107
17.5 | 1.066 | 0.14057 | -0.058 | 7.585
18 | 1.093 | 0.14521 | -0.06 | 7.529
18.5 | 1.12 | 0.15068 | -0.061 | 7.436
19 | 1.152 | 0.15418 | -0.065 | 7.474
19.5 | 1.184 | 0.15636 | -0.068 | 7.575
20 | 1.218 | 0.1578 | -0.071 | 7.721

## 72. Re 4M Mach 0.50 (2)
BIGFOIL.COM POLAR EXPORT
NACA66(2)-215
NACA66(2)-215 |  |  |  | Cl Max: | 0.9718 | at alpha= | 9.5 | deg
XFOIL ncrit=9 |  |  |  | L/D Max: | 110.837 | at alpha= | 2 | deg
Re: | 4000000 |  |  | Cd Min: | 0.13923 | at alpha= | 14.5 | deg
Mach: | 0.5 |  |  | Cl=0 at alpha= | -1.6798 | deg
|  |  |  | @ Cl=0.1, Cd= | 0.0038117
|  |  |  | @ Cl=0.4, Cd= | 0.0039073
|  |  |  | @ Cl=0.6, Cd= | 0.010239
alpha (deg) | Cl | Cd | Cm | Cl/Cd
-13.5 | -0.3969 | 0.11622 | -0.0811 | -3.4151
-13 | -0.407 | 0.10443 | -0.0873 | -3.8973
-12.5 | -0.4309 | 0.0908 | -0.0949 | -4.7456
-12 | -0.4557 | 0.07713 | -0.1033 | -5.9082
-11.5 | -0.4893 | 0.06036 | -0.1154 | -8.1064
-11 | -0.5242 | 0.04926 | -0.1215 | -10.6415
-10.5 | -0.5514 | 0.04161 | -0.1223 | -13.2516
-9.5 | -0.6136 | 0.02885 | -0.1138 | -21.2686
-9 | -0.6328 | 0.02363 | -0.1062 | -26.7795
-8.5 | -0.6394 | 0.0178 | -0.0982 | -35.9213
-8 | -0.6127 | 0.01429 | -0.092 | -42.8761
-7.5 | -0.5753 | 0.01264 | -0.0865 | -45.5142
-7 | -0.5361 | 0.01144 | -0.0811 | -46.8619
-6.5 | -0.4958 | 0.0104 | -0.0758 | -47.6731
-6 | -0.4511 | 0.00962 | -0.0713 | -46.8919
-5.5 | -0.4102 | 0.0089 | -0.0661 | -46.0899
-5 | -0.3679 | 0.00852 | -0.061 | -43.1808
-4.5 | -0.3147 | 0.00813 | -0.0582 | -38.7085
-4 | -0.2575 | 0.00777 | -0.0563 | -33.1403
-3.5 | -0.1979 | 0.00747 | -0.0551 | -26.4926
-3 | -0.1373 | 0.00719 | -0.0542 | -19.096
-2.5 | -0.0758 | 0.00694 | -0.0535 | -10.9222
-2 | -0.0276 | 0.00612 | -0.0509 | -4.5098
-1.5 | 0.0155 | 0.00477 | -0.0478 | 3.2495
-1 | 0.0711 | 0.00382 | -0.0468 | 18.6126
-0.5 | 0.1409 | 0.0038 | -0.048 | 37.0789
0 | 0.2103 | 0.00381 | -0.0491 | 55.1969
0.5 | 0.2797 | 0.00381 | -0.0502 | 73.4121
1 | 0.3485 | 0.00387 | -0.0511 | 90.0517
1.5 | 0.4175 | 0.00392 | -0.052 | 106.5051
2 | 0.4766 | 0.0043 | -0.0509 | 110.8372
2.5 | 0.4892 | 0.00596 | -0.0411 | 82.0805
3 | 0.495 | 0.00713 | -0.0298 | 69.425
3.5 | 0.4983 | 0.0085 | -0.0186 | 58.6235
4 | 0.5325 | 0.00942 | -0.0132 | 56.5287
4.5 | 0.5819 | 0.00999 | -0.0103 | 58.2482
5 | 0.6292 | 0.01064 | -0.0071 | 59.1353
5.5 | 0.6785 | 0.01129 | -0.0042 | 60.0974
6 | 0.7251 | 0.01211 | -0.0007 | 59.8761
6.5 | 0.7736 | 0.01293 | 0.0026 | 59.8299
7 | 0.8182 | 0.01395 | 0.0065 | 58.6523
7.5 | 0.8613 | 0.01511 | 0.0108 | 57.002
8 | 0.9015 | 0.0165 | 0.0154 | 54.6364
9 | 0.9563 | 0.02087 | 0.0274 | 45.8218
9.5 | 0.9718 | 0.02427 | 0.034 | 40.0412
10.5 | 0.959 | 0.03613 | 0.0463 | 26.543
11 | 0.933 | 0.04361 | 0.0501 | 21.3942
11.5 | 0.9024 | 0.05233 | 0.0512 | 17.2444
12 | 0.8682 | 0.06283 | 0.0488 | 13.8182
12.5 | 0.8374 | 0.07501 | 0.0426 | 11.1638
13 | 0.8072 | 0.08968 | 0.0327 | 9.0009
13.5 | 0.783 | 0.106 | 0.0216 | 7.3868
14 | 0.7504 | 0.12412 | 0.0104 | 6.0458
14.5 | 0.7326 | 0.13923 | 0.0014 | 5.2618

## 73. Re 5M Mach 0.00 (1)
BIGFOIL.COM POLAR EXPORT
NACA66(2)-215
NACA66(2)-215 |  |  |  | Cl Max: | 1.248 | at alpha= | 12.5 | deg
JavaFoil+Calcfoil stall+Eppler ext transition |  |  |  | L/D Max: | 140.505 | at alpha= | 2.5 | deg
Re: | 5000000 |  |  | Cd Min: | 0.00348 | at alpha= | 0 | deg
Mach: | 0 |  |  | Cl=0 at alpha= | -1.6833 | deg
|  |  |  | @ Cl=0.1, Cd= | 0.0035356
|  |  |  | @ Cl=0.4, Cd= | 0.0035367
|  |  |  | @ Cl=0.6, Cd= | 0.0080576
alpha (deg) | Cl | Cd | Cm | Cl/Cd
-18.5 | -0.766 | 0.13418 | 0.003 | -5.709
-18 | -0.787 | 0.12931 | 0.002 | -6.087
-17.5 | -0.808 | 0.12233 | 0.002 | -6.606
-17 | -0.829 | 0.11498 | 0.001 | -7.206
-16.5 | -0.847 | 0.10728 | 0.001 | -7.899
-16 | -0.866 | 0.09919 | 0 | -8.73
-15.5 | -0.881 | 0.08777 | -0.001 | -10.042
-15 | -0.926 | 0.05657 | -0.002 | -16.361
-14.5 | -0.944 | 0.04428 | -0.004 | -21.317
-14 | -1.007 | 0.02058 | -0.005 | -48.953
-13.5 | -1.012 | 0.01714 | -0.006 | -59.069
-13 | -1.004 | 0.01591 | -0.008 | -63.072
-12.5 | -0.991 | 0.01488 | -0.009 | -66.609
-12 | -0.974 | 0.01404 | -0.01 | -69.416
-11.5 | -0.953 | 0.01299 | -0.012 | -73.37
-11 | -0.929 | 0.01266 | -0.013 | -73.389
-10.5 | -0.9 | 0.01199 | -0.014 | -75.093
-10 | -0.868 | 0.01144 | -0.016 | -75.908
-9.5 | -0.833 | 0.01098 | -0.017 | -75.823
-9 | -0.794 | 0.01047 | -0.018 | -75.865
-8.5 | -0.752 | 0.00997 | -0.02 | -75.414
-8 | -0.707 | 0.00928 | -0.021 | -76.197
-7.5 | -0.66 | 0.00921 | -0.022 | -71.666
-7 | -0.61 | 0.00888 | -0.024 | -68.754
-6.5 | -0.559 | 0.00833 | -0.025 | -67.102
-6 | -0.505 | 0.00822 | -0.026 | -61.516
-5.5 | -0.45 | 0.00795 | -0.028 | -56.646
-5 | -0.394 | 0.00765 | -0.029 | -51.488
-4.5 | -0.337 | 0.00735 | -0.031 | -45.794
-4 | -0.278 | 0.00705 | -0.032 | -39.463
-3.5 | -0.219 | 0.00683 | -0.033 | -32.014
-3 | -0.159 | 0.00672 | -0.035 | -23.653
-2.5 | -0.099 | 0.00648 | -0.036 | -15.247
-2 | -0.038 | 0.00355 | -0.038 | -10.794
-1.5 | 0.022 | 0.00352 | -0.039 | 6.328
-1 | 0.083 | 0.00353 | -0.04 | 23.49
-0.5 | 0.144 | 0.00355 | -0.042 | 40.496
0 | 0.206 | 0.00348 | -0.043 | 59.292
0.5 | 0.267 | 0.00349 | -0.044 | 76.548
1 | 0.329 | 0.00352 | -0.046 | 93.44
1.5 | 0.39 | 0.00353 | -0.047 | 110.26
2 | 0.45 | 0.00357 | -0.048 | 126.139
2.5 | 0.51 | 0.00363 | -0.05 | 140.505
3 | 0.57 | 0.0079 | -0.051 | 72.16
3.5 | 0.629 | 0.00821 | -0.053 | 76.608
4 | 0.687 | 0.00847 | -0.054 | 81.122
4.5 | 0.744 | 0.00877 | -0.055 | 84.743
5 | 0.799 | 0.00917 | -0.057 | 87.098
5.5 | 0.853 | 0.0095 | -0.058 | 89.718
6 | 0.905 | 0.00958 | -0.059 | 94.414
6.5 | 0.944 | 0.0102 | -0.06 | 92.567
7 | 0.99 | 0.01077 | -0.061 | 91.912
7.5 | 1.032 | 0.01125 | -0.062 | 91.719
8 | 1.071 | 0.01146 | -0.064 | 93.467
8.5 | 1.107 | 0.01197 | -0.065 | 92.479
9 | 1.139 | 0.01276 | -0.066 | 89.285
9.5 | 1.167 | 0.01335 | -0.067 | 87.403
10 | 1.191 | 0.01394 | -0.068 | 85.473
10.5 | 1.211 | 0.01457 | -0.069 | 83.116
11 | 1.226 | 0.01543 | -0.07 | 79.488
11.5 | 1.238 | 0.01587 | -0.071 | 77.982
12 | 1.245 | 0.01703 | -0.072 | 73.108
12.5 | 1.248 | 0.01782 | -0.073 | 70.031
13 | 1.246 | 0.01865 | -0.075 | 66.818
13.5 | 1.241 | 0.01973 | -0.075 | 62.905
14 | 1.232 | 0.0211 | -0.076 | 58.385
14.5 | 1.22 | 0.0219 | -0.077 | 55.709
15 | 1.205 | 0.02326 | -0.078 | 51.821
15.5 | 1.185 | 0.0253 | -0.079 | 46.826
16 | 1.162 | 0.02736 | -0.08 | 42.495
16.5 | 1.13 | 0.03234 | -0.079 | 34.941
17 | 1.111 | 0.03269 | -0.081 | 33.974
17.5 | 1.078 | 0.03781 | -0.08 | 28.505

## 74. Re 5M Mach 0.00 (2)
BIGFOIL.COM POLAR EXPORT
NACA66(2)-215
NACA66(2)-215 |  |  |  | Cl Max: | 1.5731 | at alpha= | 20 | deg
XFOIL ncrit=9 |  |  |  | L/D Max: | 100.366 | at alpha= | 1.5 | deg
Re: | 5000000 |  |  | Cd Min: | 0.05054 | at alpha= | 20 | deg
Mach: | 0 |  |  | Cl=0 at alpha= | -1.6599 | deg
|  |  |  | @ Cl=0.1, Cd= | 0.0034021
|  |  |  | @ Cl=0.4, Cd= | 0.0044793
|  |  |  | @ Cl=0.6, Cd= | 0.0079525
alpha (deg) | Cl | Cd | Cm | Cl/Cd
-20 | -1.4812 | 0.04081 | -0.07 | -36.295
-19.5 | -1.4756 | 0.03678 | -0.0694 | -40.1196
-19 | -1.4603 | 0.03378 | -0.0687 | -43.2297
-18 | -1.4292 | 0.02891 | -0.0647 | -49.4362
-17.5 | -1.3686 | 0.02638 | -0.0716 | -51.8802
-17 | -1.3081 | 0.02312 | -0.0797 | -56.5787
-16.5 | -1.2623 | 0.0213 | -0.0824 | -59.2629
-16 | -1.24 | 0.02002 | -0.0793 | -61.9381
-15.5 | -1.2136 | 0.01884 | -0.0767 | -64.4161
-15 | -1.1837 | 0.01783 | -0.0744 | -66.3881
-14.5 | -1.1522 | 0.01688 | -0.0721 | -68.2583
-14 | -1.1202 | 0.01598 | -0.0697 | -70.1001
-13.5 | -1.0852 | 0.01521 | -0.0677 | -71.3478
-13 | -1.0514 | 0.01441 | -0.0653 | -72.9632
-12.5 | -1.0136 | 0.01382 | -0.0634 | -73.343
-12 | -0.9829 | 0.01284 | -0.0603 | -76.5498
-11.5 | -0.9483 | 0.01211 | -0.0576 | -78.3072
-11 | -0.911 | 0.01154 | -0.0552 | -78.9428
-10.5 | -0.8737 | 0.011 | -0.0526 | -79.4273
-10 | -0.838 | 0.01055 | -0.0496 | -79.4313
-9.5 | -0.8004 | 0.01017 | -0.0467 | -78.7021
-9 | -0.7552 | 0.0098 | -0.0453 | -77.0612
-8.5 | -0.7105 | 0.00935 | -0.0439 | -75.9893
-8 | -0.6635 | 0.00893 | -0.0428 | -74.3001
-7.5 | -0.6139 | 0.00859 | -0.0422 | -71.4668
-7 | -0.5631 | 0.00832 | -0.0419 | -67.6803
-6.5 | -0.5126 | 0.00802 | -0.0414 | -63.9152
-6 | -0.4605 | 0.00771 | -0.0412 | -59.7276
-5.5 | -0.407 | 0.00748 | -0.0413 | -54.4118
-5 | -0.3537 | 0.00722 | -0.0414 | -48.9889
-4.5 | -0.2998 | 0.007 | -0.0415 | -42.8286
-4 | -0.2451 | 0.00684 | -0.0418 | -35.8333
-3.5 | -0.1901 | 0.0066 | -0.0421 | -28.803
-3 | -0.1344 | 0.0064 | -0.0426 | -21
-2.5 | -0.0815 | 0.006 | -0.0426 | -13.5833
-2 | -0.0334 | 0.0052 | -0.0419 | -6.4231
-1.5 | 0.0157 | 0.00444 | -0.0415 | 3.536
-1 | 0.065 | 0.00345 | -0.0411 | 18.8406
-0.5 | 0.1234 | 0.00337 | -0.042 | 36.6172
0 | 0.1817 | 0.00338 | -0.0429 | 53.7574
0.5 | 0.2408 | 0.00339 | -0.044 | 71.0324
1 | 0.2991 | 0.00342 | -0.0449 | 87.4561
1.5 | 0.3563 | 0.00355 | -0.0456 | 100.3662
2 | 0.3989 | 0.00445 | -0.0435 | 89.6404
2.5 | 0.4375 | 0.00548 | -0.0408 | 79.8358
3 | 0.4775 | 0.00636 | -0.0383 | 75.0786
3.5 | 0.5169 | 0.00721 | -0.0357 | 71.6921
4 | 0.5622 | 0.00775 | -0.0342 | 72.5419
4.5 | 0.6126 | 0.00802 | -0.0336 | 76.384
5 | 0.6615 | 0.00831 | -0.0328 | 79.6029
5.5 | 0.7101 | 0.00858 | -0.0319 | 82.7622
6 | 0.756 | 0.00888 | -0.0305 | 85.1351
6.5 | 0.7954 | 0.0092 | -0.0277 | 86.4565
7 | 0.8362 | 0.00954 | -0.0253 | 87.652
7.5 | 0.8745 | 0.01001 | -0.0225 | 87.3626
8 | 0.9153 | 0.01043 | -0.0204 | 87.7565
8.5 | 0.9548 | 0.01093 | -0.0181 | 87.3559
9 | 0.9917 | 0.01155 | -0.0155 | 85.8615
9.5 | 1.0312 | 0.0121 | -0.0134 | 85.2231
10 | 1.0695 | 0.01271 | -0.0113 | 84.1463
10.5 | 1.1073 | 0.01336 | -0.0091 | 82.8817
11.5 | 1.1777 | 0.015 | -0.0044 | 78.5133
12 | 1.2085 | 0.01611 | -0.0015 | 75.0155
12.5 | 1.2434 | 0.01699 | 0.0005 | 73.1842
13 | 1.2771 | 0.01796 | 0.0027 | 71.108
13.5 | 1.3101 | 0.01896 | 0.0048 | 69.0981
14 | 1.3407 | 0.02014 | 0.007 | 66.569
14.5 | 1.3693 | 0.02146 | 0.0094 | 63.8071
15 | 1.399 | 0.02269 | 0.0115 | 61.6571
15.5 | 1.4253 | 0.0241 | 0.0139 | 59.1411
16 | 1.4468 | 0.02571 | 0.0169 | 56.2738
16.5 | 1.5041 | 0.02782 | 0.0118 | 54.0654
18.5 | 1.5378 | 0.0396 | 0.0241 | 38.8333
19 | 1.55 | 0.04302 | 0.0253 | 36.0298
19.5 | 1.5696 | 0.04591 | 0.0258 | 34.1886
20 | 1.5731 | 0.05054 | 0.0264 | 31.1258

## 75. Re 5M Mach 0.10 (1)
BIGFOIL.COM POLAR EXPORT
NACA66(2)-215
NACA66(2)-215 |  |  |  | Cl Max: | 1.231 | at alpha= | 12 | deg
JavaFoil+Calcfoil stall+Eppler ext transition |  |  |  | L/D Max: | 141.198 | at alpha= | 2.5 | deg
Re: | 5000000 |  |  | Cd Min: | 0.00348 | at alpha= | 0 | deg
Mach: | 0.1 |  |  | Cl=0 at alpha= | -1.6803 | deg
|  |  |  | @ Cl=0.1, Cd= | 0.0035428
|  |  |  | @ Cl=0.4, Cd= | 0.0035493
|  |  |  | @ Cl=0.6, Cd= | 0.0080819
alpha (deg) | Cl | Cd | Cm | Cl/Cd
-18.5 | -0.718 | 0.13711 | 0.003 | -5.24
-18 | -0.744 | 0.12961 | 0.002 | -5.742
-17.5 | -0.768 | 0.12474 | 0.002 | -6.158
-17 | -0.791 | 0.11809 | 0.001 | -6.698
-16.5 | -0.814 | 0.11053 | 0 | -7.363
-16 | -0.834 | 0.10356 | 0 | -8.055
-15.5 | -0.848 | 0.0957 | -0.001 | -8.857
-15 | -0.858 | 0.08583 | -0.002 | -10
-14.5 | -0.861 | 0.08063 | -0.003 | -10.68
-14 | -0.994 | 0.01978 | -0.005 | -50.264
-13.5 | -0.995 | 0.01771 | -0.006 | -56.208
-13 | -0.99 | 0.01625 | -0.008 | -60.945
-12.5 | -0.981 | 0.01514 | -0.009 | -64.785
-12 | -0.966 | 0.01423 | -0.01 | -67.896
-11.5 | -0.947 | 0.0132 | -0.012 | -71.758
-11 | -0.925 | 0.0128 | -0.013 | -72.265
-10.5 | -0.898 | 0.0121 | -0.014 | -74.205
-10 | -0.867 | 0.01157 | -0.016 | -74.922
-9.5 | -0.832 | 0.01111 | -0.017 | -74.933
-9 | -0.795 | 0.01049 | -0.018 | -75.754
-8.5 | -0.753 | 0.01002 | -0.02 | -75.145
-8 | -0.709 | 0.00934 | -0.021 | -75.863
-7.5 | -0.662 | 0.00925 | -0.022 | -71.572
-7 | -0.612 | 0.00872 | -0.024 | -70.277
-6.5 | -0.561 | 0.00836 | -0.025 | -67.104
-6 | -0.507 | 0.00826 | -0.027 | -61.403
-5.5 | -0.452 | 0.008 | -0.028 | -56.563
-5 | -0.396 | 0.00771 | -0.029 | -51.356
-4.5 | -0.338 | 0.00734 | -0.031 | -46.029
-4 | -0.279 | 0.00705 | -0.032 | -39.654
-3.5 | -0.22 | 0.00691 | -0.034 | -31.801
-3 | -0.16 | 0.00673 | -0.035 | -23.74
-2.5 | -0.099 | 0.00649 | -0.036 | -15.302
-2 | -0.039 | 0.0036 | -0.038 | -10.709
-1.5 | 0.022 | 0.00352 | -0.039 | 6.357
-1 | 0.083 | 0.00354 | -0.04 | 23.57
-0.5 | 0.144 | 0.00355 | -0.042 | 40.679
0 | 0.207 | 0.00348 | -0.043 | 59.602
0.5 | 0.269 | 0.0035 | -0.045 | 76.863
1 | 0.33 | 0.00352 | -0.046 | 93.93
1.5 | 0.392 | 0.00354 | -0.047 | 110.667
2 | 0.452 | 0.00361 | -0.049 | 125.232
2.5 | 0.513 | 0.00363 | -0.05 | 141.198
3 | 0.573 | 0.00794 | -0.051 | 72.162
3.5 | 0.632 | 0.00825 | -0.053 | 76.605
4 | 0.69 | 0.00855 | -0.054 | 80.745
4.5 | 0.747 | 0.00882 | -0.055 | 84.695
5 | 0.803 | 0.00922 | -0.057 | 87.017
5.5 | 0.856 | 0.00956 | -0.058 | 89.613
6 | 0.908 | 0.00943 | -0.059 | 96.345
6.5 | 0.947 | 0.01029 | -0.06 | 92.066
7 | 0.992 | 0.01073 | -0.061 | 92.458
7.5 | 1.034 | 0.0113 | -0.063 | 91.527
8 | 1.073 | 0.01154 | -0.064 | 92.943
8.5 | 1.108 | 0.01209 | -0.065 | 91.634
9 | 1.139 | 0.0129 | -0.066 | 88.27
9.5 | 1.165 | 0.01351 | -0.067 | 86.28
10 | 1.188 | 0.01408 | -0.068 | 84.366
10.5 | 1.206 | 0.01476 | -0.07 | 81.695
11 | 1.219 | 0.01565 | -0.071 | 77.87
11.5 | 1.228 | 0.01611 | -0.072 | 76.199
12 | 1.231 | 0.01725 | -0.073 | 71.365
12.5 | 1.231 | 0.01807 | -0.074 | 68.114
13 | 1.226 | 0.01902 | -0.075 | 64.449
13.5 | 1.217 | 0.02017 | -0.076 | 60.328
14 | 1.203 | 0.02163 | -0.077 | 55.611
14.5 | 1.187 | 0.02252 | -0.078 | 52.716
15 | 1.166 | 0.0243 | -0.078 | 48.007
15.5 | 1.142 | 0.02639 | -0.079 | 43.282
16 | 1.114 | 0.02908 | -0.079 | 38.292
16.5 | 1.056 | 0.04195 | -0.077 | 25.167
17 | 1.048 | 0.03664 | -0.08 | 28.609

## 76. Re 5M Mach 0.10 (2)
BIGFOIL.COM POLAR EXPORT
NACA66(2)-215
NACA66(2)-215 |  |  |  | Cl Max: | 1.5534 | at alpha= | 19.5 | deg
XFOIL ncrit=9 |  |  |  | L/D Max: | 100.93 | at alpha= | 1.5 | deg
Re: | 5000000 |  |  | Cd Min: | 0.05521 | at alpha= | 20 | deg
Mach: | 0.1 |  |  | Cl=0 at alpha= | -1.6623 | deg
|  |  |  | @ Cl=0.1, Cd= | 0.0034086
|  |  |  | @ Cl=0.4, Cd= | 0.0044387
|  |  |  | @ Cl=0.6, Cd= | 0.0079748
alpha (deg) | Cl | Cd | Cm | Cl/Cd
-20 | -1.4548 | 0.0457 | -0.0731 | -31.8337
-19.5 | -1.4566 | 0.04051 | -0.073 | -35.9566
-19 | -1.4466 | 0.03678 | -0.0725 | -39.3312
-18 | -1.4249 | 0.03097 | -0.068 | -46.009
-17.5 | -1.3646 | 0.02832 | -0.0747 | -48.185
-17 | -1.304 | 0.02502 | -0.0825 | -52.1183
-16.5 | -1.2576 | 0.02241 | -0.0864 | -56.1178
-16 | -1.2382 | 0.02089 | -0.083 | -59.2724
-15.5 | -1.2127 | 0.01958 | -0.0801 | -61.9356
-15 | -1.1835 | 0.01846 | -0.0776 | -64.1116
-14.5 | -1.1525 | 0.01744 | -0.0752 | -66.0837
-14 | -1.1212 | 0.01644 | -0.0726 | -68.1995
-13.5 | -1.0865 | 0.01561 | -0.0704 | -69.6028
-13 | -1.053 | 0.01473 | -0.0678 | -71.4868
-12.5 | -1.0146 | 0.01411 | -0.0658 | -71.9064
-12 | -0.9816 | 0.01322 | -0.063 | -74.2511
-11.5 | -0.9484 | 0.01236 | -0.0599 | -76.7314
-11 | -0.9114 | 0.01172 | -0.0573 | -77.7645
-10.5 | -0.8735 | 0.01116 | -0.0548 | -78.2706
-10 | -0.8368 | 0.01067 | -0.0518 | -78.4255
-9.5 | -0.8005 | 0.01024 | -0.0486 | -78.1738
-9 | -0.7573 | 0.00987 | -0.0466 | -76.7275
-8.5 | -0.7122 | 0.00945 | -0.0451 | -75.3651
-8 | -0.6658 | 0.00899 | -0.0438 | -74.0601
-7.5 | -0.6163 | 0.00864 | -0.043 | -71.331
-7 | -0.5654 | 0.00836 | -0.0426 | -67.6316
-6 | -0.4624 | 0.00774 | -0.0418 | -59.7416
-5.5 | -0.4087 | 0.0075 | -0.0418 | -54.4933
-5 | -0.3552 | 0.00724 | -0.0418 | -49.0608
-4.5 | -0.3011 | 0.00702 | -0.0419 | -42.8917
-4 | -0.246 | 0.00685 | -0.0422 | -35.9124
-3.5 | -0.1908 | 0.00661 | -0.0425 | -28.8654
-3 | -0.1348 | 0.00641 | -0.0429 | -21.0296
-2.5 | -0.0814 | 0.00603 | -0.0429 | -13.4992
-2 | -0.0333 | 0.00523 | -0.0422 | -6.3671
-1.5 | 0.016 | 0.00446 | -0.0417 | 3.5874
-1 | 0.0653 | 0.00345 | -0.0413 | 18.9275
-0.5 | 0.124 | 0.00338 | -0.0422 | 36.6864
0 | 0.1827 | 0.00339 | -0.0431 | 53.8938
0.5 | 0.2421 | 0.00339 | -0.0442 | 71.4159
1 | 0.3008 | 0.00342 | -0.0451 | 87.9532
1.5 | 0.3583 | 0.00355 | -0.0458 | 100.9296
2 | 0.401 | 0.00446 | -0.0437 | 89.9103
3 | 0.4789 | 0.00639 | -0.0382 | 74.9452
3.5 | 0.518 | 0.00725 | -0.0355 | 71.4483
4 | 0.5635 | 0.00778 | -0.0339 | 72.4293
4.5 | 0.6141 | 0.00805 | -0.0333 | 76.2857
5 | 0.6628 | 0.00834 | -0.0323 | 79.4724
5.5 | 0.7113 | 0.00861 | -0.0313 | 82.6132
6 | 0.7548 | 0.0089 | -0.0293 | 84.809
6.5 | 0.7947 | 0.00926 | -0.0265 | 85.8207
7 | 0.8356 | 0.00962 | -0.0241 | 86.8607
7.5 | 0.8744 | 0.0101 | -0.0213 | 86.5743
8 | 0.9155 | 0.01054 | -0.0192 | 86.8596
8.5 | 0.9549 | 0.01107 | -0.0168 | 86.2602
9 | 0.9921 | 0.0117 | -0.0141 | 84.7949
9.5 | 1.0323 | 0.01226 | -0.0121 | 84.2007
10 | 1.0709 | 0.0129 | -0.0098 | 83.0155
10.5 | 1.1083 | 0.0136 | -0.0075 | 81.4926
11.5 | 1.1784 | 0.01536 | -0.0025 | 76.7188
12 | 1.2102 | 0.01645 | 0.0003 | 73.5684
12.5 | 1.2448 | 0.01739 | 0.0025 | 71.5814
13 | 1.2784 | 0.01842 | 0.0048 | 69.4028
13.5 | 1.3121 | 0.01946 | 0.0069 | 67.4255
14 | 1.3416 | 0.02075 | 0.0094 | 64.6554
14.5 | 1.3692 | 0.0222 | 0.012 | 61.6757
15 | 1.3993 | 0.02349 | 0.0142 | 59.57
15.5 | 1.4255 | 0.025 | 0.0167 | 57.02
16 | 1.4458 | 0.02678 | 0.0198 | 53.9881
16.5 | 1.5019 | 0.02926 | 0.0147 | 51.3295
18 | 1.5108 | 0.03915 | 0.0261 | 38.59
18.5 | 1.5256 | 0.0424 | 0.0273 | 35.9811
19 | 1.5367 | 0.0462 | 0.0283 | 33.2619
19.5 | 1.5534 | 0.04962 | 0.0287 | 31.3059
20 | 1.5509 | 0.05521 | 0.0289 | 28.0909

## 77. Re 5M Mach 0.25 (1)
BIGFOIL.COM POLAR EXPORT
NACA66(2)-215
NACA66(2)-215 |  |  |  | Cl Max: | 1.155 | at alpha= | 10.5 | deg
JavaFoil+Calcfoil stall+Eppler ext transition |  |  |  | L/D Max: | 128.366 | at alpha= | 2 | deg
Re: | 5000000 |  |  | Cd Min: | 0.00353 | at alpha= | 0 | deg
Mach: | 0.25 |  |  | Cl=0 at alpha= | -1.6825 | deg
|  |  |  | @ Cl=0.1, Cd= | 0.0035523
|  |  |  | @ Cl=0.4, Cd= | 0.0035509
|  |  |  | @ Cl=0.6, Cd= | 0.0082131
alpha (deg) | Cl | Cd | Cm | Cl/Cd
-17 | -0.468 | 0.12867 | 0.001 | -3.64
-16.5 | -0.529 | 0.12079 | 0 | -4.38
-16 | -0.585 | 0.11453 | 0 | -5.105
-15.5 | -0.627 | 0.10878 | -0.001 | -5.76
-15 | -0.659 | 0.10196 | -0.002 | -6.466
-14.5 | -0.686 | 0.09715 | -0.002 | -7.062
-14 | -0.71 | 0.09006 | -0.003 | -7.886
-13.5 | -0.731 | 0.08309 | -0.004 | -8.793
-13 | -0.751 | 0.07345 | -0.005 | -10.222
-12.5 | -0.885 | 0.01785 | -0.009 | -49.582
-12 | -0.894 | 0.01555 | -0.011 | -57.527
-11.5 | -0.894 | 0.01433 | -0.012 | -62.382
-11 | -0.886 | 0.01379 | -0.013 | -64.262
-10.5 | -0.872 | 0.01297 | -0.015 | -67.223
-10 | -0.851 | 0.01242 | -0.016 | -68.452
-9.5 | -0.824 | 0.01176 | -0.017 | -70.078
-9 | -0.793 | 0.01102 | -0.019 | -71.982
-8.5 | -0.756 | 0.0105 | -0.02 | -72.008
-8 | -0.715 | 0.00971 | -0.022 | -73.703
-7.5 | -0.671 | 0.00936 | -0.023 | -71.615
-7 | -0.623 | 0.009 | -0.024 | -69.16
-6.5 | -0.572 | 0.00859 | -0.026 | -66.5
-6 | -0.518 | 0.00848 | -0.027 | -61.121
-5.5 | -0.462 | 0.00821 | -0.029 | -56.341
-5 | -0.405 | 0.00789 | -0.03 | -51.349
-4.5 | -0.346 | 0.00754 | -0.032 | -45.942
-4 | -0.286 | 0.0072 | -0.033 | -39.788
-3.5 | -0.226 | 0.007 | -0.034 | -32.242
-3 | -0.164 | 0.00677 | -0.036 | -24.224
-2.5 | -0.102 | 0.0066 | -0.037 | -15.439
-2 | -0.04 | 0.00358 | -0.039 | -11.078
-1.5 | 0.023 | 0.00354 | -0.04 | 6.51
-1 | 0.086 | 0.00355 | -0.042 | 24.116
-0.5 | 0.148 | 0.00356 | -0.043 | 41.701
0 | 0.213 | 0.00353 | -0.044 | 60.357
0.5 | 0.276 | 0.00355 | -0.046 | 77.833
1 | 0.339 | 0.00357 | -0.047 | 95.087
1.5 | 0.403 | 0.00355 | -0.049 | 113.452
2 | 0.465 | 0.00362 | -0.05 | 128.366
2.5 | 0.527 | 0.0045 | -0.051 | 116.947
3 | 0.588 | 0.00816 | -0.053 | 72.099
3.5 | 0.649 | 0.00843 | -0.054 | 76.945
4 | 0.708 | 0.00876 | -0.056 | 80.876
4.5 | 0.766 | 0.0091 | -0.057 | 84.229
5 | 0.822 | 0.00909 | -0.058 | 90.419
5.5 | 0.867 | 0.00994 | -0.059 | 87.232
6 | 0.917 | 0.01026 | -0.06 | 89.375
6.5 | 0.963 | 0.01069 | -0.062 | 90.115
7 | 1.006 | 0.01117 | -0.063 | 90.104
7.5 | 1.044 | 0.0117 | -0.064 | 89.26
8 | 1.078 | 0.01243 | -0.065 | 86.712
8.5 | 1.106 | 0.013 | -0.067 | 85.091
9 | 1.128 | 0.01367 | -0.068 | 82.553
9.5 | 1.144 | 0.01439 | -0.069 | 79.484
10 | 1.153 | 0.01506 | -0.07 | 76.558
10.5 | 1.155 | 0.01583 | -0.071 | 72.956
11 | 1.149 | 0.0169 | -0.072 | 67.992
11.5 | 1.136 | 0.01744 | -0.073 | 65.141
12 | 1.114 | 0.01871 | -0.074 | 59.537
12.5 | 1.085 | 0.02019 | -0.075 | 53.721
13 | 1.049 | 0.02127 | -0.076 | 49.319
13.5 | 1.001 | 0.02386 | -0.077 | 41.958
14 | 0.939 | 0.0291 | -0.076 | 32.27
14.5 | 0.778 | 0.08656 | -0.055 | 8.986
15 | 0.726 | 0.09309 | -0.055 | 7.801
15.5 | 0.666 | 0.10554 | -0.05 | 6.308

## 78. Re 5M Mach 0.25 (2)
BIGFOIL.COM POLAR EXPORT
NACA66(2)-215
NACA66(2)-215 |  |  |  | Cl Max: | 1.4042 | at alpha= | 16 | deg
XFOIL ncrit=9 |  |  |  | L/D Max: | 103.501 | at alpha= | 1.5 | deg
Re: | 5000000 |  |  | Cd Min: | 0.21397 | at alpha= | -20 | deg
Mach: | 0.25 |  |  | Cl=0 at alpha= | -1.6744 | deg
|  |  |  | @ Cl=0.1, Cd= | 0.0034362
|  |  |  | @ Cl=0.4, Cd= | 0.0042454
|  |  |  | @ Cl=0.6, Cd= | 0.0081006
alpha (deg) | Cl | Cd | Cm | Cl/Cd
-20 | -0.629 | 0.21397 | 0.0029 | -2.9397
-19.5 | -0.6217 | 0.2038 | -0.0022 | -3.0505
-19 | -0.7415 | 0.15873 | -0.0231 | -4.6715
-17.5 | -1.1932 | 0.05492 | -0.0845 | -21.7261
-17 | -1.2014 | 0.04295 | -0.0957 | -27.9721
-16.5 | -1.1732 | 0.03491 | -0.1055 | -33.6064
-16 | -1.1592 | 0.03065 | -0.1058 | -37.8206
-15.5 | -1.1631 | 0.02695 | -0.1015 | -43.1577
-15 | -1.1569 | 0.02394 | -0.0972 | -48.325
-14.5 | -1.135 | 0.02194 | -0.0936 | -51.732
-14 | -1.1115 | 0.02011 | -0.0898 | -55.271
-13.5 | -1.0784 | 0.01883 | -0.0868 | -57.2703
-13 | -1.0511 | 0.01728 | -0.0829 | -60.8275
-12.5 | -1.0142 | 0.0163 | -0.08 | -62.2209
-12 | -0.9793 | 0.01521 | -0.0767 | -64.3853
-11.5 | -0.9419 | 0.0143 | -0.0736 | -65.8671
-11 | -0.9121 | 0.01301 | -0.0694 | -70.1076
-10.5 | -0.8737 | 0.01221 | -0.0662 | -71.5561
-10 | -0.8342 | 0.01154 | -0.0631 | -72.2877
-9.5 | -0.7943 | 0.01089 | -0.06 | -72.9385
-9 | -0.7549 | 0.01034 | -0.0566 | -73.0077
-8.5 | -0.7165 | 0.00993 | -0.0529 | -72.1551
-8 | -0.6748 | 0.0094 | -0.0499 | -71.7872
-7.5 | -0.6272 | 0.00894 | -0.048 | -70.1566
-7 | -0.5767 | 0.00861 | -0.0468 | -66.9803
-6.5 | -0.5244 | 0.00829 | -0.0459 | -63.2569
-6 | -0.4719 | 0.00792 | -0.045 | -59.5833
-5.5 | -0.4177 | 0.00764 | -0.0446 | -54.6728
-5 | -0.3624 | 0.00741 | -0.0444 | -48.9069
-4.5 | -0.3078 | 0.00715 | -0.0441 | -43.049
-4 | -0.251 | 0.00693 | -0.0442 | -36.2193
-3.5 | -0.1942 | 0.00669 | -0.0444 | -29.0284
-3 | -0.1368 | 0.0065 | -0.0447 | -21.0462
-2.5 | -0.0814 | 0.00617 | -0.0447 | -13.1929
-1.5 | 0.0172 | 0.00454 | -0.043 | 3.7885
-1 | 0.0669 | 0.00348 | -0.0424 | 19.2241
-0.5 | 0.1274 | 0.0034 | -0.0433 | 37.4706
0 | 0.1881 | 0.00341 | -0.0443 | 55.1613
0.5 | 0.2495 | 0.00343 | -0.0454 | 72.7405
1 | 0.31 | 0.00345 | -0.0463 | 89.8551
1.5 | 0.3695 | 0.00357 | -0.047 | 103.5014
2 | 0.4124 | 0.00452 | -0.0446 | 91.2389
2.5 | 0.4482 | 0.00564 | -0.0409 | 79.4681
3 | 0.4861 | 0.00657 | -0.0376 | 73.9878
3.5 | 0.5231 | 0.00745 | -0.034 | 70.2148
4 | 0.5693 | 0.00793 | -0.0321 | 71.7907
4.5 | 0.6197 | 0.00821 | -0.031 | 75.4811
5 | 0.664 | 0.00851 | -0.0286 | 78.0259
5.5 | 0.7071 | 0.00879 | -0.0259 | 80.4437
6 | 0.7485 | 0.00921 | -0.023 | 81.2704
6.5 | 0.7916 | 0.00963 | -0.0205 | 82.2015
7 | 0.8337 | 0.0101 | -0.0179 | 82.5446
7.5 | 0.8752 | 0.01063 | -0.0152 | 82.333
8 | 0.917 | 0.01118 | -0.0126 | 82.0215
8.5 | 0.9562 | 0.01191 | -0.0097 | 80.2855
9 | 0.9969 | 0.01257 | -0.0071 | 79.3079
9.5 | 1.0375 | 0.01329 | -0.0045 | 78.0662
10 | 1.0763 | 0.01413 | -0.0017 | 76.1713
10.5 | 1.1132 | 0.01507 | 0.0013 | 73.8686
11 | 1.1478 | 0.01621 | 0.0045 | 70.8081
11.5 | 1.1799 | 0.01752 | 0.0079 | 67.3459
12 | 1.2152 | 0.0187 | 0.0108 | 64.984
12.5 | 1.248 | 0.02005 | 0.0139 | 62.2444
13 | 1.2793 | 0.02155 | 0.0169 | 59.3643
13.5 | 1.3105 | 0.02311 | 0.0199 | 56.7071
14 | 1.3342 | 0.0252 | 0.0234 | 52.9444
14.5 | 1.3561 | 0.02752 | 0.0268 | 49.2769
15 | 1.3798 | 0.02978 | 0.0298 | 46.3331
15.5 | 1.3966 | 0.03257 | 0.0331 | 42.88
16 | 1.4042 | 0.03594 | 0.0368 | 39.0707

## 79. Re 5M Mach 0.50 (1)
BIGFOIL.COM POLAR EXPORT
NACA66(2)-215
NACA66(2)-215 |  |  |  | Cl Max: | 1.222 | at alpha= | 20 | deg
JavaFoil+Calcfoil stall+Eppler ext transition |  |  |  | L/D Max: | 137.715 | at alpha= | 2 | deg
Re: | 5000000 |  |  | Cd Min: | 0.00365 | at alpha= | -1.5 | deg
Mach: | 0.5 |  |  | Cl=0 at alpha= | -1.6857 | deg
|  |  |  | @ Cl=0.1, Cd= | 0.0037083
|  |  |  | @ Cl=0.4, Cd= | 0.0037089
|  |  |  | @ Cl=0.6, Cd= | 0.0088191
alpha (deg) | Cl | Cd | Cm | Cl/Cd
-20 | -1.023 | 0.15766 | 0.006 | -6.491
-19.5 | -0.996 | 0.15547 | 0.005 | -6.407
-19 | -0.969 | 0.15271 | 0.005 | -6.344
-18.5 | -0.945 | 0.14881 | 0.004 | -6.352
-18 | -0.918 | 0.14207 | 0.003 | -6.459
-17.5 | -0.888 | 0.13678 | 0.002 | -6.495
-17 | -0.86 | 0.13243 | 0.001 | -6.491
-16.5 | -0.83 | 0.12978 | 0.001 | -6.395
-16 | -0.802 | 0.12352 | 0 | -6.49
-15.5 | -0.774 | 0.12092 | -0.001 | -6.4
-15 | -0.747 | 0.11523 | -0.002 | -6.479
-14.5 | -0.719 | 0.10829 | -0.003 | -6.638
-14 | -0.692 | 0.10518 | -0.003 | -6.577
-13.5 | -0.663 | 0.10061 | -0.004 | -6.593
-13 | -0.634 | 0.09497 | -0.005 | -6.673
-12.5 | -0.606 | 0.08675 | -0.005 | -6.989
-12 | -0.579 | 0.0798 | -0.006 | -7.255
-11.5 | -0.552 | 0.07326 | -0.007 | -7.531
-11 | -0.524 | 0.06816 | -0.008 | -7.693
-10.5 | -0.497 | 0.06389 | -0.009 | -7.775
-10 | -0.466 | 0.07214 | -0.009 | -6.464
-9.5 | -0.439 | 0.06141 | -0.009 | -7.145
-9 | -0.494 | 0.01405 | -0.021 | -35.158
-8.5 | -0.386 | 0.05038 | -0.013 | -7.652
-8 | -0.429 | 0.01192 | -0.024 | -36.04
-7.5 | -0.579 | 0.01115 | -0.026 | -51.992
-7 | -0.611 | 0.01091 | -0.027 | -56.055
-6.5 | -0.591 | 0.01035 | -0.029 | -57.097
-6 | -0.551 | 0.00972 | -0.03 | -56.675
-5.5 | -0.5 | 0.00925 | -0.032 | -54.071
-5 | -0.443 | 0.00882 | -0.033 | -50.168
-4.5 | -0.381 | 0.00844 | -0.035 | -45.119
-4 | -0.316 | 0.008 | -0.037 | -39.569
-3.5 | -0.25 | 0.00767 | -0.038 | -32.577
-3 | -0.182 | 0.00731 | -0.04 | -24.911
-2.5 | -0.113 | 0.00707 | -0.041 | -16.03
-2 | -0.044 | 0.00683 | -0.043 | -6.453
-1.5 | 0.026 | 0.00365 | -0.045 | 7.049
-1 | 0.096 | 0.00371 | -0.046 | 25.855
-0.5 | 0.166 | 0.00368 | -0.048 | 45.031
0 | 0.238 | 0.00365 | -0.05 | 65.317
0.5 | 0.309 | 0.00368 | -0.051 | 83.926
1 | 0.379 | 0.0037 | -0.053 | 102.56
1.5 | 0.45 | 0.00373 | -0.054 | 120.523
2 | 0.519 | 0.00377 | -0.056 | 137.715
2.5 | 0.582 | 0.00871 | -0.057 | 66.784
3 | 0.648 | 0.00911 | -0.058 | 71.147
3.5 | 0.712 | 0.0095 | -0.06 | 75.027
4 | 0.774 | 0.00994 | -0.061 | 77.861
4.5 | 0.832 | 0.01058 | -0.063 | 78.628
5 | 0.884 | 0.01115 | -0.064 | 79.313
5.5 | 0.928 | 0.01183 | -0.066 | 78.437
6 | 0.958 | 0.01234 | -0.067 | 77.686
6.5 | 0.965 | 0.01306 | -0.068 | 73.912
7 | 0.916 | 0.01379 | -0.07 | 66.413
7.5 | 0.625 | 0.01473 | -0.071 | 42.425
8 | 0.657 | 0.01592 | -0.072 | 41.265
8.5 | 0.69 | 0.01679 | -0.074 | 41.076
9 | 0.603 | 0.05512 | -0.045 | 10.941
9.5 | 0.624 | 0.06751 | -0.036 | 9.246
10 | 0.655 | 0.06273 | -0.042 | 10.437
10.5 | 0.679 | 0.07962 | -0.039 | 8.534
11 | 0.707 | 0.07458 | -0.04 | 9.479
11.5 | 0.735 | 0.08019 | -0.041 | 9.16
12 | 0.761 | 0.08949 | -0.041 | 8.506
12.5 | 0.792 | 0.09424 | -0.047 | 8.409
13 | 0.82 | 0.10052 | -0.048 | 8.161
13.5 | 0.847 | 0.10066 | -0.048 | 8.411
14 | 0.874 | 0.10521 | -0.05 | 8.308
14.5 | 0.902 | 0.11131 | -0.051 | 8.104
15 | 0.932 | 0.11461 | -0.055 | 8.135
15.5 | 0.963 | 0.11796 | -0.058 | 8.164
16 | 0.993 | 0.12277 | -0.06 | 8.086
16.5 | 1.02 | 0.1315 | -0.061 | 7.755
17 | 1.044 | 0.14289 | -0.06 | 7.304
17.5 | 1.067 | 0.13554 | -0.059 | 7.871
18 | 1.094 | 0.142 | -0.06 | 7.704
18.5 | 1.125 | 0.1445 | -0.063 | 7.783
19 | 1.158 | 0.14722 | -0.067 | 7.863
19.5 | 1.191 | 0.14749 | -0.071 | 8.078
20 | 1.222 | 0.15169 | -0.073 | 8.058

## 80. Re 5M Mach 0.50 (2)
BIGFOIL.COM POLAR EXPORT
NACA66(2)-215
NACA66(2)-215 |  |  |  | Cl Max: | 0.9942 | at alpha= | 10 | deg
XFOIL ncrit=9 |  |  |  | L/D Max: | 113.442 | at alpha= | 1.5 | deg
Re: | 5000000 |  |  | Cd Min: | 0.15161 | at alpha= | 15 | deg
Mach: | 0.5 |  |  | Cl=0 at alpha= | -99 | deg
|  |  |  | @ Cl=0.1, Cd= | 0.00355
|  |  |  | @ Cl=0.4, Cd= | 0.0036653
|  |  |  | @ Cl=0.6, Cd= | 0.0096002
alpha (deg) | Cl | Cd | Cm | Cl/Cd
0 | 0.2118 | 0.00355 | -0.0494 | 59.662
0.5 | 0.2813 | 0.00358 | -0.0505 | 78.5754
1 | 0.3509 | 0.0036 | -0.0516 | 97.4722
1.5 | 0.4186 | 0.00369 | -0.0523 | 113.4417
2 | 0.4588 | 0.00472 | -0.0477 | 97.2034
2.5 | 0.4764 | 0.00616 | -0.0389 | 77.3377
3.5 | 0.4973 | 0.00842 | -0.0184 | 59.0618
4 | 0.5432 | 0.00898 | -0.0149 | 60.49
4.5 | 0.5926 | 0.00951 | -0.012 | 62.3134
5 | 0.6418 | 0.01011 | -0.009 | 63.4817
5.5 | 0.6916 | 0.01075 | -0.006 | 64.3349
6 | 0.7396 | 0.01147 | -0.0027 | 64.4813
6.5 | 0.7873 | 0.01228 | 0.0008 | 64.1124
7 | 0.8338 | 0.01321 | 0.0047 | 63.1188
7.5 | 0.8791 | 0.01428 | 0.0087 | 61.5616
8 | 0.9193 | 0.01561 | 0.0136 | 58.8917
8.5 | 0.9517 | 0.01741 | 0.0194 | 54.664
9 | 0.9756 | 0.0198 | 0.0258 | 49.2727
9.5 | 0.9884 | 0.02319 | 0.0329 | 42.6218
10 | 0.9942 | 0.02799 | 0.0396 | 35.5198
10.5 | 0.9839 | 0.034 | 0.0455 | 28.9382
11 | 0.9612 | 0.04101 | 0.0499 | 23.4382
11.5 | 0.9304 | 0.04939 | 0.0518 | 18.8378
12 | 0.8932 | 0.05975 | 0.0502 | 14.949
12.5 | 0.8536 | 0.07255 | 0.0444 | 11.7657
13 | 0.8198 | 0.08727 | 0.0347 | 9.3938
13.5 | 0.7913 | 0.10394 | 0.0231 | 7.613
14.5 | 0.7404 | 0.13743 | 0.0026 | 5.3875
15 | 0.7292 | 0.15161 | -0.0058 | 4.8097

## 81. Re 6M Mach 0.00 (1)
BIGFOIL.COM POLAR EXPORT
NACA66(2)-215
NACA66(2)-215 |  |  |  | Cl Max: | 1.249 | at alpha= | 12.5 | deg
JavaFoil+Calcfoil stall+Eppler ext transition |  |  |  | L/D Max: | 114.09 | at alpha= | 1.5 | deg
Re: | 6000000 |  |  | Cd Min: | 0.00336 | at alpha= | 0 | deg
Mach: | 0 |  |  | Cl=0 at alpha= | -1.6833 | deg
|  |  |  | @ Cl=0.1, Cd= | 0.0033939
|  |  |  | @ Cl=0.4, Cd= | 0.0035617
|  |  |  | @ Cl=0.6, Cd= | 0.0078225
alpha (deg) | Cl | Cd | Cm | Cl/Cd
-19 | -0.746 | 0.13636 | 0.004 | -5.472
-18.5 | -0.77 | 0.12929 | 0.003 | -5.953
-18 | -0.79 | 0.12493 | 0.003 | -6.326
-17.5 | -0.812 | 0.11794 | 0.002 | -6.882
-17 | -0.834 | 0.10919 | 0.001 | -7.637
-16.5 | -0.858 | 0.09768 | 0.001 | -8.786
-16 | -0.887 | 0.08273 | 0 | -10.717
-15.5 | -0.985 | 0.03201 | -0.001 | -30.755
-15 | -1.009 | 0.02326 | -0.003 | -43.396
-14.5 | -1.013 | 0.02103 | -0.004 | -48.161
-14 | -1.016 | 0.01844 | -0.005 | -55.096
-13.5 | -1.015 | 0.01632 | -0.006 | -62.154
-13 | -1.006 | 0.01528 | -0.008 | -65.818
-12.5 | -0.993 | 0.01405 | -0.009 | -70.645
-12 | -0.976 | 0.01352 | -0.01 | -72.16
-11.5 | -0.955 | 0.0128 | -0.012 | -74.587
-11 | -0.93 | 0.01221 | -0.013 | -76.176
-10.5 | -0.901 | 0.01157 | -0.014 | -77.933
-10 | -0.869 | 0.01103 | -0.016 | -78.818
-9.5 | -0.833 | 0.01065 | -0.017 | -78.234
-9 | -0.795 | 0.00979 | -0.018 | -81.137
-8.5 | -0.753 | 0.00931 | -0.02 | -80.831
-8 | -0.708 | 0.00895 | -0.021 | -79.12
-7.5 | -0.661 | 0.0089 | -0.022 | -74.192
-7 | -0.611 | 0.00858 | -0.024 | -71.18
-6.5 | -0.559 | 0.00827 | -0.025 | -67.651
-6 | -0.506 | 0.00795 | -0.026 | -63.596
-5.5 | -0.451 | 0.0077 | -0.028 | -58.514
-5 | -0.394 | 0.00743 | -0.029 | -53.083
-4.5 | -0.337 | 0.00712 | -0.031 | -47.278
-4 | -0.278 | 0.00685 | -0.032 | -40.602
-3.5 | -0.219 | 0.00664 | -0.033 | -32.943
-3 | -0.159 | 0.00653 | -0.035 | -24.347
-2.5 | -0.099 | 0.00629 | -0.036 | -15.69
-2 | -0.038 | 0.00344 | -0.038 | -11.159
-1.5 | 0.022 | 0.00341 | -0.039 | 6.54
-1 | 0.083 | 0.00338 | -0.04 | 24.581
-0.5 | 0.144 | 0.00343 | -0.042 | 41.889
0 | 0.206 | 0.00336 | -0.043 | 61.343
0.5 | 0.267 | 0.00337 | -0.044 | 79.251
1 | 0.329 | 0.0034 | -0.046 | 96.763
1.5 | 0.39 | 0.00342 | -0.047 | 114.09
2 | 0.45 | 0.00427 | -0.048 | 105.321
2.5 | 0.51 | 0.00477 | -0.05 | 106.997
3 | 0.57 | 0.00767 | -0.051 | 74.315
3.5 | 0.629 | 0.00797 | -0.053 | 78.901
4 | 0.687 | 0.00822 | -0.054 | 83.57
4.5 | 0.744 | 0.00852 | -0.055 | 87.294
5 | 0.799 | 0.00887 | -0.057 | 90.048
5.5 | 0.853 | 0.0092 | -0.058 | 92.726
6 | 0.905 | 0.0093 | -0.059 | 97.263
6.5 | 0.954 | 0.00945 | -0.06 | 100.92
7 | 0.991 | 0.01042 | -0.061 | 95.066
7.5 | 1.033 | 0.01088 | -0.062 | 94.928
8 | 1.072 | 0.01131 | -0.064 | 94.835
8.5 | 1.108 | 0.01182 | -0.065 | 93.789
9 | 1.14 | 0.01232 | -0.066 | 92.527
9.5 | 1.169 | 0.0127 | -0.067 | 92.026
10 | 1.193 | 0.01346 | -0.068 | 88.573
10.5 | 1.212 | 0.0141 | -0.069 | 85.982
11 | 1.228 | 0.0149 | -0.07 | 82.392
11.5 | 1.239 | 0.01552 | -0.071 | 79.873
12 | 1.246 | 0.01646 | -0.072 | 75.686
12.5 | 1.249 | 0.01703 | -0.074 | 73.341
13 | 1.248 | 0.018 | -0.075 | 69.327
13.5 | 1.243 | 0.01916 | -0.076 | 64.847
14 | 1.234 | 0.02027 | -0.076 | 60.867
14.5 | 1.222 | 0.02104 | -0.077 | 58.094
15 | 1.208 | 0.02218 | -0.078 | 54.439
15.5 | 1.188 | 0.02401 | -0.079 | 49.469
16 | 1.166 | 0.026 | -0.08 | 44.843
16.5 | 1.137 | 0.02953 | -0.08 | 38.515
17 | 1.116 | 0.03054 | -0.081 | 36.525
17.5 | 1.086 | 0.03417 | -0.081 | 31.772

## 82. Re 6M Mach 0.00 (2)
BIGFOIL.COM POLAR EXPORT
NACA66(2)-215
NACA66(2)-215 |  |  |  | Cl Max: | 1.6194 | at alpha= | 20 | deg
XFOIL ncrit=9 |  |  |  | L/D Max: | 99.4382 | at alpha= | 1.5 | deg
Re: | 6000000 |  |  | Cd Min: | 0.0458 | at alpha= | 20 | deg
Mach: | 0 |  |  | Cl=0 at alpha= | -1.6953 | deg
|  |  |  | @ Cl=0.1, Cd= | 0.0033771
|  |  |  | @ Cl=0.4, Cd= | 0.0048766
|  |  |  | @ Cl=0.6, Cd= | 0.0076737
alpha (deg) | Cl | Cd | Cm | Cl/Cd
-20 | -1.5268 | 0.03692 | -0.0684 | -41.3543
-19.5 | -1.5159 | 0.03356 | -0.0675 | -45.1698
-19 | -1.4985 | 0.03092 | -0.0664 | -48.4638
-18 | -1.4298 | 0.02623 | -0.0693 | -54.5101
-17.5 | -1.36 | 0.02406 | -0.0773 | -56.5254
-17 | -1.2937 | 0.02215 | -0.0844 | -58.4063
-16.5 | -1.2799 | 0.02046 | -0.0804 | -62.5562
-16 | -1.2585 | 0.01902 | -0.0773 | -66.1672
-15.5 | -1.2313 | 0.01785 | -0.0747 | -68.9804
-15 | -1.2015 | 0.01683 | -0.0723 | -71.3904
-14.5 | -1.17 | 0.01592 | -0.0699 | -73.4925
-14 | -1.137 | 0.01505 | -0.0676 | -75.5482
-13.5 | -1.1025 | 0.0143 | -0.0654 | -77.0979
-13 | -1.0674 | 0.01358 | -0.0631 | -78.6009
-12.5 | -1.0298 | 0.01299 | -0.0611 | -79.2764
-12 | -0.9929 | 0.01237 | -0.0588 | -80.2668
-11.5 | -0.9564 | 0.01176 | -0.0564 | -81.3265
-11 | -0.9234 | 0.01101 | -0.0532 | -83.8692
-10.5 | -0.8883 | 0.0105 | -0.0501 | -84.6
-10 | -0.8526 | 0.01008 | -0.0469 | -84.5833
-9.5 | -0.8102 | 0.00971 | -0.045 | -83.4398
-9 | -0.7641 | 0.00937 | -0.0438 | -81.5475
-8.5 | -0.7158 | 0.00903 | -0.043 | -79.2691
-8 | -0.6683 | 0.00861 | -0.042 | -77.619
-7.5 | -0.6189 | 0.00827 | -0.0414 | -74.8368
-7 | -0.5679 | 0.008 | -0.041 | -70.9875
-6.5 | -0.5154 | 0.00774 | -0.0409 | -66.5891
-6 | -0.4633 | 0.00743 | -0.0408 | -62.3553
-5.5 | -0.4099 | 0.0072 | -0.0408 | -56.9306
-5 | -0.356 | 0.007 | -0.041 | -50.8571
-4.5 | -0.3018 | 0.00676 | -0.0412 | -44.645
-4 | -0.2463 | 0.00657 | -0.0416 | -37.4886
-3.5 | -0.191 | 0.00636 | -0.042 | -30.0314
-3 | -0.1351 | 0.00619 | -0.0425 | -21.8255
-2.5 | -0.0812 | 0.00589 | -0.0427 | -13.7861
-2 | -0.0312 | 0.00525 | -0.0423 | -5.9429
-1.5 | 0.02 | 0.00456 | -0.0421 | 4.386
-1 | 0.068 | 0.00352 | -0.0416 | 19.3182
-0.5 | 0.124 | 0.00327 | -0.0421 | 37.9205
0 | 0.1831 | 0.00323 | -0.0432 | 56.6873
0.5 | 0.2413 | 0.00324 | -0.0441 | 74.4753
1 | 0.2996 | 0.00331 | -0.045 | 90.5136
1.5 | 0.354 | 0.00356 | -0.0452 | 99.4382
2 | 0.3923 | 0.00472 | -0.0423 | 83.1144
2.5 | 0.4346 | 0.00558 | -0.0403 | 77.8853
3 | 0.4753 | 0.00641 | -0.038 | 74.1498
3.5 | 0.5175 | 0.00713 | -0.0359 | 72.5806
4 | 0.5664 | 0.00751 | -0.035 | 75.4194
4.5 | 0.6177 | 0.00776 | -0.0346 | 79.6005
5 | 0.6676 | 0.00805 | -0.034 | 82.9317
5.5 | 0.7171 | 0.0083 | -0.0333 | 86.3976
6 | 0.764 | 0.00861 | -0.032 | 88.734
6.5 | 0.8072 | 0.00887 | -0.03 | 91.0034
7 | 0.8467 | 0.00922 | -0.0273 | 91.833
7.5 | 0.8861 | 0.00963 | -0.0247 | 92.0145
8 | 0.9261 | 0.01003 | -0.0223 | 92.333
8.5 | 0.9643 | 0.01056 | -0.0198 | 91.3163
9 | 1.0034 | 0.01108 | -0.0175 | 90.5596
9.5 | 1.043 | 0.01158 | -0.0154 | 90.0691
10 | 1.0816 | 0.01217 | -0.0132 | 88.8743
10.5 | 1.1184 | 0.01286 | -0.0108 | 86.9673
11 | 1.1536 | 0.01363 | -0.0083 | 84.6368
12 | 1.2245 | 0.01525 | -0.0038 | 80.2951
13 | 1.2932 | 0.01703 | 0.0006 | 75.9366
13.5 | 1.3274 | 0.01797 | 0.0026 | 73.8676
14 | 1.3581 | 0.01911 | 0.0049 | 71.0675
14.5 | 1.3873 | 0.02036 | 0.0073 | 68.1385
15 | 1.4177 | 0.02154 | 0.0094 | 65.8171
15.5 | 1.4454 | 0.02291 | 0.0117 | 63.0904
16 | 1.4688 | 0.02449 | 0.0144 | 59.9755
16.5 | 1.49 | 0.0262 | 0.0172 | 56.8702
17 | 1.5448 | 0.02949 | 0.0108 | 52.3839
18.5 | 1.5769 | 0.03617 | 0.022 | 43.5969
19 | 1.5915 | 0.03923 | 0.0234 | 40.5684
19.5 | 1.6112 | 0.04191 | 0.0242 | 38.4443
20 | 1.6194 | 0.0458 | 0.0253 | 35.3581

## 83. Re 6M Mach 0.10 (1)
BIGFOIL.COM POLAR EXPORT
NACA66(2)-215
NACA66(2)-215 |  |  |  | Cl Max: | 1.233 | at alpha= | 12 | deg
JavaFoil+Calcfoil stall+Eppler ext transition |  |  |  | L/D Max: | 113.242 | at alpha= | 1.5 | deg
Re: | 6000000 |  |  | Cd Min: | 0.00338 | at alpha= | 0.5 | deg
Mach: | 0.1 |  |  | Cl=0 at alpha= | -1.6803 | deg
|  |  |  | @ Cl=0.1, Cd= | 0.0034116
|  |  |  | @ Cl=0.4, Cd= | 0.0035693
|  |  |  | @ Cl=0.6, Cd= | 0.0077919
alpha (deg) | Cl | Cd | Cm | Cl/Cd
-19 | -0.694 | 0.14197 | 0.004 | -4.885
-18.5 | -0.72 | 0.13461 | 0.003 | -5.347
-18 | -0.747 | 0.12589 | 0.003 | -5.934
-17.5 | -0.77 | 0.12143 | 0.002 | -6.345
-17 | -0.795 | 0.11371 | 0.001 | -6.99
-16.5 | -0.819 | 0.10535 | 0.001 | -7.772
-16 | -0.843 | 0.09578 | 0 | -8.8
-15.5 | -0.867 | 0.08062 | -0.001 | -10.754
-15 | -0.969 | 0.02858 | -0.003 | -33.903
-14.5 | -0.981 | 0.02421 | -0.004 | -40.507
-14 | -0.999 | 0.01832 | -0.005 | -54.527
-13.5 | -0.998 | 0.01678 | -0.006 | -59.475
-13 | -0.993 | 0.01554 | -0.008 | -63.87
-12.5 | -0.982 | 0.0143 | -0.009 | -68.704
-12 | -0.968 | 0.01374 | -0.01 | -70.401
-11.5 | -0.949 | 0.01302 | -0.012 | -72.864
-11 | -0.926 | 0.01234 | -0.013 | -75.02
-10.5 | -0.899 | 0.01171 | -0.014 | -76.78
-10 | -0.868 | 0.01116 | -0.016 | -77.74
-9.5 | -0.833 | 0.01072 | -0.017 | -77.688
-9 | -0.795 | 0.00982 | -0.018 | -80.976
-8.5 | -0.754 | 0.00936 | -0.02 | -80.505
-8 | -0.709 | 0.00905 | -0.021 | -78.37
-7.5 | -0.663 | 0.00894 | -0.022 | -74.122
-7 | -0.613 | 0.00866 | -0.024 | -70.777
-6.5 | -0.561 | 0.00833 | -0.025 | -67.376
-6 | -0.508 | 0.008 | -0.027 | -63.508
-5.5 | -0.453 | 0.00775 | -0.028 | -58.427
-5 | -0.396 | 0.00748 | -0.029 | -52.949
-4.5 | -0.338 | 0.00715 | -0.031 | -47.293
-4 | -0.279 | 0.00686 | -0.032 | -40.734
-3.5 | -0.22 | 0.00665 | -0.034 | -33.06
-3 | -0.16 | 0.00654 | -0.035 | -24.436
-2.5 | -0.099 | 0.0063 | -0.036 | -15.744
-2 | -0.039 | 0.00397 | -0.038 | -9.72
-1.5 | 0.022 | 0.00341 | -0.039 | 6.574
-1 | 0.083 | 0.00342 | -0.04 | 24.39
-0.5 | 0.144 | 0.00339 | -0.042 | 42.623
0 | 0.207 | 0.0034 | -0.043 | 60.886
0.5 | 0.269 | 0.00338 | -0.045 | 79.574
1 | 0.33 | 0.00339 | -0.046 | 97.313
1.5 | 0.392 | 0.00346 | -0.047 | 113.242
2 | 0.452 | 0.00428 | -0.049 | 105.662
2.5 | 0.513 | 0.00478 | -0.05 | 107.331
3 | 0.573 | 0.00765 | -0.051 | 74.849
3.5 | 0.632 | 0.00796 | -0.053 | 79.416
4 | 0.69 | 0.00825 | -0.054 | 83.662
4.5 | 0.747 | 0.00856 | -0.055 | 87.256
5 | 0.803 | 0.00896 | -0.057 | 89.601
5.5 | 0.856 | 0.00928 | -0.058 | 92.27
6 | 0.908 | 0.00915 | -0.059 | 99.241
6.5 | 0.958 | 0.00951 | -0.061 | 100.712
7 | 0.993 | 0.01038 | -0.061 | 95.682
7.5 | 1.036 | 0.01093 | -0.063 | 94.741
8 | 1.074 | 0.01142 | -0.064 | 94.046
8.5 | 1.109 | 0.01194 | -0.065 | 92.889
9 | 1.14 | 0.01246 | -0.066 | 91.481
9.5 | 1.167 | 0.01284 | -0.067 | 90.849
10 | 1.189 | 0.01363 | -0.068 | 87.241
10.5 | 1.207 | 0.01426 | -0.07 | 84.661
11 | 1.22 | 0.01511 | -0.071 | 80.718
11.5 | 1.229 | 0.01574 | -0.072 | 78.047
12 | 1.233 | 0.01666 | -0.073 | 74.007
12.5 | 1.233 | 0.01729 | -0.074 | 71.304
13 | 1.227 | 0.01834 | -0.075 | 66.909
13.5 | 1.218 | 0.01955 | -0.076 | 62.329
14 | 1.205 | 0.02076 | -0.077 | 58.043
14.5 | 1.189 | 0.02159 | -0.078 | 55.099
15 | 1.169 | 0.02311 | -0.079 | 50.6
15.5 | 1.145 | 0.02493 | -0.079 | 45.948
16 | 1.118 | 0.02727 | -0.08 | 41.013
16.5 | 1.079 | 0.0331 | -0.079 | 32.604
17 | 1.058 | 0.0327 | -0.081 | 32.341

## 84. Re 6M Mach 0.10 (2)
BIGFOIL.COM POLAR EXPORT
NACA66(2)-215
NACA66(2)-215 |  |  |  | Cl Max: | 1.6035 | at alpha= | 20 | deg
XFOIL ncrit=9 |  |  |  | L/D Max: | 100.028 | at alpha= | 1.5 | deg
Re: | 6000000 |  |  | Cd Min: | 0.0496 | at alpha= | 20 | deg
Mach: | 0.1 |  |  | Cl=0 at alpha= | -1.6971 | deg
|  |  |  | @ Cl=0.1, Cd= | 0.0033836
|  |  |  | @ Cl=0.4, Cd= | 0.0048497
|  |  |  | @ Cl=0.6, Cd= | 0.0076922
alpha (deg) | Cl | Cd | Cm | Cl/Cd
-20 | -1.5082 | 0.04079 | -0.0722 | -36.9747
-19.5 | -1.5021 | 0.03671 | -0.0715 | -40.918
-19 | -1.4891 | 0.03343 | -0.0706 | -44.5438
-18 | -1.4298 | 0.02794 | -0.0725 | -51.1739
-17.5 | -1.3622 | 0.02548 | -0.0802 | -53.4615
-17 | -1.2917 | 0.02317 | -0.0883 | -55.7488
-16.5 | -1.2715 | 0.02178 | -0.0849 | -58.3792
-16 | -1.2552 | 0.01998 | -0.0812 | -62.8228
-15.5 | -1.2308 | 0.01858 | -0.0782 | -66.2433
-15 | -1.2027 | 0.0174 | -0.0755 | -69.1207
-14 | -1.1385 | 0.01548 | -0.0705 | -73.5465
-13.5 | -1.1038 | 0.01468 | -0.0682 | -75.1907
-13 | -1.0691 | 0.01388 | -0.0657 | -77.0245
-12.5 | -1.0312 | 0.01325 | -0.0635 | -77.8264
-12 | -0.9943 | 0.0126 | -0.0611 | -78.9127
-11.5 | -0.9564 | 0.01201 | -0.0588 | -79.6336
-11 | -0.9233 | 0.0112 | -0.0555 | -82.4375
-10 | -0.8516 | 0.01016 | -0.0492 | -83.8189
-9.5 | -0.8125 | 0.0098 | -0.0464 | -82.9082
-8.5 | -0.7184 | 0.00909 | -0.044 | -79.0319
-8 | -0.6707 | 0.00868 | -0.043 | -77.2696
-7.5 | -0.6215 | 0.00832 | -0.0421 | -74.6995
-7 | -0.5703 | 0.00804 | -0.0417 | -70.9328
-6.5 | -0.5176 | 0.00777 | -0.0415 | -66.6152
-6 | -0.4653 | 0.00746 | -0.0413 | -62.3727
-5.5 | -0.4118 | 0.00722 | -0.0413 | -57.036
-5 | -0.3575 | 0.00703 | -0.0414 | -50.8535
-4.5 | -0.303 | 0.00678 | -0.0416 | -44.6903
-4 | -0.2473 | 0.00658 | -0.042 | -37.5836
-3.5 | -0.1917 | 0.00638 | -0.0423 | -30.047
-3 | -0.1356 | 0.0062 | -0.0428 | -21.871
-2.5 | -0.0812 | 0.00592 | -0.043 | -13.7162
-2 | -0.0312 | 0.00526 | -0.0425 | -5.9316
-1.5 | 0.0203 | 0.00458 | -0.0424 | 4.4323
-1 | 0.0683 | 0.00353 | -0.0418 | 19.3484
-0.5 | 0.1246 | 0.00327 | -0.0423 | 38.104
0 | 0.1841 | 0.00323 | -0.0434 | 56.9969
0.5 | 0.2427 | 0.00325 | -0.0443 | 74.6769
1 | 0.3013 | 0.00331 | -0.0452 | 91.0272
1.5 | 0.3561 | 0.00356 | -0.0454 | 100.0281
2 | 0.3943 | 0.00473 | -0.0425 | 83.3615
2.5 | 0.4362 | 0.00561 | -0.0403 | 77.754
3 | 0.4768 | 0.00644 | -0.0379 | 74.0373
3.5 | 0.5189 | 0.00716 | -0.0357 | 72.4721
4 | 0.568 | 0.00753 | -0.0348 | 75.4316
4.5 | 0.6193 | 0.00779 | -0.0343 | 79.4994
5 | 0.6693 | 0.00808 | -0.0336 | 82.8342
5.5 | 0.7187 | 0.00833 | -0.0328 | 86.2785
6 | 0.7648 | 0.00865 | -0.0313 | 88.4162
6.5 | 0.8062 | 0.00891 | -0.0288 | 90.4826
7 | 0.8459 | 0.00929 | -0.026 | 91.0549
7.5 | 0.886 | 0.00971 | -0.0235 | 91.2461
8 | 0.9263 | 0.01013 | -0.0211 | 91.4413
8.5 | 0.9645 | 0.01069 | -0.0184 | 90.2245
9 | 1.0045 | 0.01121 | -0.0162 | 89.6075
9.5 | 1.044 | 0.01174 | -0.0139 | 88.9267
10 | 1.0825 | 0.01237 | -0.0116 | 87.5101
10.5 | 1.1193 | 0.0131 | -0.0092 | 85.4427
11 | 1.1544 | 0.01393 | -0.0065 | 82.8715
12 | 1.226 | 0.01558 | -0.0019 | 78.6906
12.5 | 1.2617 | 0.01647 | 0.0003 | 76.606
13 | 1.2952 | 0.01746 | 0.0027 | 74.181
13.5 | 1.3288 | 0.01847 | 0.0049 | 71.9437
14 | 1.3597 | 0.01968 | 0.0073 | 69.0904
14.5 | 1.389 | 0.02099 | 0.0098 | 66.1744
15 | 1.4184 | 0.02231 | 0.0121 | 63.5769
15.5 | 1.4444 | 0.02385 | 0.0147 | 60.5618
16 | 1.4668 | 0.02561 | 0.0175 | 57.2745
16.5 | 1.4867 | 0.02768 | 0.0202 | 53.7103
17 | 1.5437 | 0.03096 | 0.0138 | 49.8611
18 | 1.5516 | 0.03565 | 0.0239 | 43.5231
18.5 | 1.5693 | 0.0385 | 0.0253 | 40.761
19 | 1.5822 | 0.04188 | 0.0267 | 37.7794
19.5 | 1.5994 | 0.04502 | 0.0275 | 35.5264
20 | 1.6035 | 0.0496 | 0.0284 | 32.3286

## 85. Re 6M Mach 0.25 (1)
BIGFOIL.COM POLAR EXPORT
NACA66(2)-215
NACA66(2)-215 |  |  |  | Cl Max: | 1.156 | at alpha= | 10.5 | deg
JavaFoil+Calcfoil stall+Eppler ext transition |  |  |  | L/D Max: | 116.1 | at alpha= | 1.5 | deg
Re: | 6000000 |  |  | Cd Min: | 0.00341 | at alpha= | -1.5 | deg
Mach: | 0.25 |  |  | Cl=0 at alpha= | -1.6825 | deg
|  |  |  | @ Cl=0.1, Cd= | 0.00343
|  |  |  | @ Cl=0.4, Cd= | 0.0034686
|  |  |  | @ Cl=0.6, Cd= | 0.007971
alpha (deg) | Cl | Cd | Cm | Cl/Cd
-17 | -0.469 | 0.12715 | 0.001 | -3.688
-16.5 | -0.53 | 0.11874 | 0 | -4.464
-16 | -0.586 | 0.11336 | 0 | -5.167
-15.5 | -0.628 | 0.1072 | -0.001 | -5.855
-15 | -0.66 | 0.10039 | -0.002 | -6.577
-14.5 | -0.688 | 0.09521 | -0.002 | -7.222
-14 | -0.714 | 0.08632 | -0.003 | -8.272
-13.5 | -0.742 | 0.07455 | -0.005 | -9.95
-13 | -0.87 | 0.0198 | -0.008 | -43.926
-12.5 | -0.89 | 0.01628 | -0.009 | -54.684
-12 | -0.897 | 0.01516 | -0.011 | -59.146
-11.5 | -0.896 | 0.01411 | -0.012 | -63.461
-11 | -0.887 | 0.01328 | -0.013 | -66.818
-10.5 | -0.873 | 0.01253 | -0.015 | -69.654
-10 | -0.851 | 0.01199 | -0.016 | -71.009
-9.5 | -0.825 | 0.01137 | -0.017 | -72.587
-9 | -0.794 | 0.01028 | -0.019 | -77.199
-8.5 | -0.757 | 0.00974 | -0.02 | -77.7
-8 | -0.716 | 0.00981 | -0.022 | -73.012
-7.5 | -0.671 | 0.00905 | -0.023 | -74.171
-7 | -0.623 | 0.00894 | -0.024 | -69.663
-6.5 | -0.572 | 0.00858 | -0.026 | -66.653
-6 | -0.518 | 0.00821 | -0.027 | -63.125
-5.5 | -0.463 | 0.00794 | -0.029 | -58.281
-5 | -0.405 | 0.00768 | -0.03 | -52.789
-4.5 | -0.347 | 0.00729 | -0.032 | -47.523
-4 | -0.287 | 0.00701 | -0.033 | -40.861
-3.5 | -0.226 | 0.00676 | -0.034 | -33.377
-3 | -0.164 | 0.00653 | -0.036 | -25.117
-2.5 | -0.102 | 0.00636 | -0.037 | -16.023
-2 | -0.04 | 0.00407 | -0.039 | -9.731
-1.5 | 0.023 | 0.00341 | -0.04 | 6.76
-1 | 0.086 | 0.00343 | -0.042 | 25.028
-0.5 | 0.148 | 0.00343 | -0.043 | 43.27
0 | 0.213 | 0.00341 | -0.044 | 62.518
0.5 | 0.276 | 0.00342 | -0.046 | 80.874
1 | 0.339 | 0.00344 | -0.047 | 98.717
1.5 | 0.403 | 0.00347 | -0.049 | 116.1
2 | 0.465 | 0.00442 | -0.05 | 105.116
2.5 | 0.527 | 0.00485 | -0.051 | 108.688
3 | 0.588 | 0.00791 | -0.053 | 74.359
3.5 | 0.649 | 0.00822 | -0.054 | 78.951
4 | 0.708 | 0.00849 | -0.056 | 83.421
4.5 | 0.766 | 0.00882 | -0.057 | 86.886
5 | 0.822 | 0.00882 | -0.058 | 93.186
5.5 | 0.876 | 0.0092 | -0.06 | 95.243
6 | 0.918 | 0.00995 | -0.06 | 92.228
6.5 | 0.964 | 0.01034 | -0.062 | 93.273
7 | 1.007 | 0.01081 | -0.063 | 93.143
7.5 | 1.046 | 0.01131 | -0.064 | 92.427
8 | 1.079 | 0.01201 | -0.065 | 89.873
8.5 | 1.107 | 0.01258 | -0.067 | 88.014
9 | 1.13 | 0.01295 | -0.068 | 87.205
9.5 | 1.145 | 0.01365 | -0.069 | 83.9
10 | 1.154 | 0.01456 | -0.07 | 79.246
10.5 | 1.156 | 0.01528 | -0.071 | 75.639
11 | 1.15 | 0.01633 | -0.072 | 70.439
11.5 | 1.137 | 0.01704 | -0.074 | 66.72
12 | 1.115 | 0.01825 | -0.075 | 61.125
12.5 | 1.087 | 0.01923 | -0.076 | 56.517
13 | 1.051 | 0.02027 | -0.077 | 51.866
13.5 | 1.005 | 0.02257 | -0.077 | 44.526
14 | 0.951 | 0.02542 | -0.078 | 37.412
14.5 | 0.879 | 0.03294 | -0.076 | 26.685
15 | 0.775 | 0.05701 | -0.07 | 13.599
15.5 | 0.671 | 0.0992 | -0.054 | 6.768

## 86. Re 6M Mach 0.25 (2)
BIGFOIL.COM POLAR EXPORT
NACA66(2)-215
NACA66(2)-215 |  |  |  | Cl Max: | 1.4637 | at alpha= | 17 | deg
XFOIL ncrit=9 |  |  |  | L/D Max: | 103.577 | at alpha= | 1.5 | deg
Re: | 6000000 |  |  | Cd Min: | 0.10379 | at alpha= | -19.5 | deg
Mach: | 0.25 |  |  | Cl=0 at alpha= | -1.71 | deg
|  |  |  | @ Cl=0.1, Cd= | 0.0034361
|  |  |  | @ Cl=0.4, Cd= | 0.004595
|  |  |  | @ Cl=0.6, Cd= | 0.0078013
alpha (deg) | Cl | Cd | Cm | Cl/Cd
-19.5 | -1.09 | 0.10379 | -0.0549 | -10.502
-19 | -1.1846 | 0.08059 | -0.0694 | -14.6991
-18 | -1.2744 | 0.05337 | -0.0846 | -23.8786
-17.5 | -1.2543 | 0.04474 | -0.0939 | -28.0353
-17 | -1.2345 | 0.03588 | -0.1038 | -34.4064
-16.5 | -1.2117 | 0.03071 | -0.1073 | -39.4562
-16 | -1.2065 | 0.02765 | -0.1034 | -43.6347
-15.5 | -1.1897 | 0.02529 | -0.0999 | -47.0423
-15 | -1.1704 | 0.02312 | -0.0963 | -50.6228
-14.5 | -1.1619 | 0.02038 | -0.0914 | -57.0118
-14 | -1.1371 | 0.0186 | -0.0875 | -61.1344
-13.5 | -1.1035 | 0.01741 | -0.0843 | -63.3831
-13 | -1.0725 | 0.0161 | -0.0807 | -66.6149
-12.5 | -1.0342 | 0.0152 | -0.0777 | -68.0395
-12 | -0.9983 | 0.01421 | -0.0744 | -70.2533
-11.5 | -0.9599 | 0.01337 | -0.0713 | -71.7951
-11 | -0.9195 | 0.01266 | -0.0684 | -72.6303
-10.5 | -0.8869 | 0.01162 | -0.0643 | -76.3253
-10 | -0.8478 | 0.01092 | -0.0611 | -77.6374
-9.5 | -0.8086 | 0.01034 | -0.0577 | -78.2012
-9 | -0.7705 | 0.00985 | -0.054 | -78.2234
-8.5 | -0.7295 | 0.00947 | -0.0506 | -77.0327
-8 | -0.6816 | 0.00907 | -0.0488 | -75.1488
-7.5 | -0.6335 | 0.00864 | -0.047 | -73.3218
-7 | -0.5823 | 0.00826 | -0.0458 | -70.4964
-6.5 | -0.5293 | 0.00794 | -0.045 | -66.6625
-6 | -0.4751 | 0.00767 | -0.0445 | -61.9426
-5.5 | -0.4214 | 0.00737 | -0.0439 | -57.1777
-5 | -0.3656 | 0.00714 | -0.0438 | -51.2045
-4.5 | -0.3095 | 0.00688 | -0.0438 | -44.9855
-4 | -0.2527 | 0.00666 | -0.0439 | -37.9429
-3.5 | -0.1955 | 0.00646 | -0.0442 | -30.2632
-3 | -0.1382 | 0.00628 | -0.0445 | -22.0064
-2.5 | -0.0813 | 0.00608 | -0.0447 | -13.3717
-2 | -0.0301 | 0.00538 | -0.0441 | -5.5948
-1.5 | 0.0218 | 0.00466 | -0.0437 | 4.6781
-1 | 0.0703 | 0.00359 | -0.0429 | 19.5822
-0.5 | 0.1282 | 0.00329 | -0.0435 | 38.9666
0 | 0.1895 | 0.00325 | -0.0446 | 58.3077
0.5 | 0.2501 | 0.00327 | -0.0456 | 76.4832
1 | 0.3108 | 0.00334 | -0.0465 | 93.0539
1.5 | 0.3677 | 0.00355 | -0.0467 | 103.5775
2 | 0.4051 | 0.00476 | -0.0433 | 85.105
3 | 0.4839 | 0.00661 | -0.0372 | 73.2073
3.5 | 0.5245 | 0.00735 | -0.0343 | 71.3605
4 | 0.5753 | 0.00766 | -0.0333 | 75.1044
4.5 | 0.626 | 0.00795 | -0.0322 | 78.7421
5 | 0.6753 | 0.00823 | -0.0308 | 82.0535
5.5 | 0.718 | 0.0085 | -0.028 | 84.4706
6 | 0.7593 | 0.00887 | -0.025 | 85.6032
6.5 | 0.8022 | 0.00925 | -0.0224 | 86.7243
7 | 0.8437 | 0.00973 | -0.0196 | 86.7112
7.5 | 0.8863 | 0.01022 | -0.017 | 86.7221
8 | 0.9274 | 0.01077 | -0.0143 | 86.1096
8.5 | 0.9679 | 0.01139 | -0.0115 | 84.9781
9 | 1.0093 | 0.01203 | -0.0089 | 83.8986
9.5 | 1.0493 | 0.01273 | -0.0062 | 82.4273
10 | 1.088 | 0.01355 | -0.0033 | 80.2952
10.5 | 1.1235 | 0.01458 | -0.0001 | 77.0576
11 | 1.1609 | 0.01552 | 0.0029 | 74.8003
11.5 | 1.1975 | 0.01656 | 0.0058 | 72.3128
12 | 1.2331 | 0.01768 | 0.0087 | 69.7455
12.5 | 1.2677 | 0.01893 | 0.0117 | 66.9678
13 | 1.3002 | 0.0203 | 0.0148 | 64.0493
13.5 | 1.3329 | 0.02173 | 0.0178 | 61.3392
14 | 1.3587 | 0.02364 | 0.0212 | 57.4746
14.5 | 1.3831 | 0.02572 | 0.0246 | 53.7753
15 | 1.4035 | 0.02816 | 0.0281 | 49.8402
15.5 | 1.4153 | 0.03133 | 0.0318 | 45.174
16 | 1.4176 | 0.03527 | 0.0356 | 40.1928
16.5 | 1.4306 | 0.03903 | 0.0377 | 36.6539
17 | 1.4637 | 0.04533 | 0.0321 | 32.2899

## 87. Re 6M Mach 0.50 (1)
BIGFOIL.COM POLAR EXPORT
NACA66(2)-215
NACA66(2)-215 |  |  |  | Cl Max: | 1.229 | at alpha= | 20 | deg
JavaFoil+Calcfoil stall+Eppler ext transition |  |  |  | L/D Max: | 125.152 | at alpha= | 1.5 | deg
Re: | 6000000 |  |  | Cd Min: | 0.00351 | at alpha= | 0 | deg
Mach: | 0.5 |  |  | Cl=0 at alpha= | -1.6857 | deg
|  |  |  | @ Cl=0.1, Cd= | 0.0035689
|  |  |  | @ Cl=0.4, Cd= | 0.0035718
|  |  |  | @ Cl=0.6, Cd= | 0.0085409
alpha (deg) | Cl | Cd | Cm | Cl/Cd
-20 | -1.024 | 0.1571 | 0.006 | -6.516
-19.5 | -0.996 | 0.15151 | 0.005 | -6.576
-19 | -0.969 | 0.14845 | 0.005 | -6.528
-18.5 | -0.946 | 0.14669 | 0.004 | -6.449
-18 | -0.919 | 0.13911 | 0.003 | -6.605
-17.5 | -0.889 | 0.13456 | 0.002 | -6.609
-17 | -0.86 | 0.12934 | 0.001 | -6.652
-16.5 | -0.831 | 0.12599 | 0.001 | -6.595
-16 | -0.802 | 0.12099 | 0 | -6.628
-15.5 | -0.774 | 0.11685 | -0.001 | -6.625
-15 | -0.747 | 0.10987 | -0.002 | -6.796
-14.5 | -0.719 | 0.10619 | -0.003 | -6.771
-14 | -0.692 | 0.10374 | -0.003 | -6.67
-13.5 | -0.664 | 0.09691 | -0.004 | -6.849
-13 | -0.635 | 0.09314 | -0.005 | -6.815
-12.5 | -0.608 | 0.08444 | -0.006 | -7.195
-12 | -0.58 | 0.07835 | -0.007 | -7.408
-11.5 | -0.553 | 0.0716 | -0.008 | -7.73
-11 | -0.528 | 0.06487 | -0.009 | -8.141
-10.5 | -0.504 | 0.05849 | -0.011 | -8.609
-10 | -0.466 | 0.07045 | -0.009 | -6.621
-9.5 | -0.439 | 0.06052 | -0.01 | -7.253
-9 | -0.496 | 0.01297 | -0.021 | -38.231
-8.5 | -0.461 | 0.01258 | -0.022 | -36.635
-8 | -0.43 | 0.01196 | -0.024 | -35.96
-7.5 | -0.58 | 0.01122 | -0.026 | -51.673
-7 | -0.612 | 0.01057 | -0.027 | -57.9
-6.5 | -0.591 | 0.01004 | -0.029 | -58.929
-6 | -0.551 | 0.00941 | -0.03 | -58.587
-5.5 | -0.5 | 0.00896 | -0.032 | -55.836
-5 | -0.443 | 0.00857 | -0.033 | -51.696
-4.5 | -0.381 | 0.00816 | -0.035 | -46.701
-4 | -0.317 | 0.00775 | -0.037 | -40.861
-3.5 | -0.25 | 0.00746 | -0.038 | -33.504
-3 | -0.182 | 0.00707 | -0.04 | -25.765
-2.5 | -0.113 | 0.00684 | -0.042 | -16.576
-2 | -0.044 | 0.0066 | -0.043 | -6.674
-1.5 | 0.026 | 0.00352 | -0.045 | 7.309
-1 | 0.096 | 0.00357 | -0.046 | 26.808
-0.5 | 0.166 | 0.00355 | -0.048 | 46.69
0 | 0.238 | 0.00351 | -0.05 | 67.771
0.5 | 0.309 | 0.00354 | -0.051 | 87.133
1 | 0.379 | 0.00356 | -0.053 | 106.488
1.5 | 0.45 | 0.0036 | -0.054 | 125.152
2 | 0.519 | 0.00492 | -0.056 | 105.506
2.5 | 0.582 | 0.00844 | -0.057 | 69
3 | 0.648 | 0.00881 | -0.058 | 73.571
3.5 | 0.713 | 0.00922 | -0.06 | 77.298
4 | 0.775 | 0.00962 | -0.061 | 80.534
4.5 | 0.833 | 0.01029 | -0.063 | 80.972
5 | 0.885 | 0.0108 | -0.064 | 81.959
5.5 | 0.929 | 0.01145 | -0.066 | 81.108
6 | 0.959 | 0.01194 | -0.067 | 80.326
6.5 | 0.966 | 0.01267 | -0.068 | 76.226
7 | 0.917 | 0.01336 | -0.07 | 68.64
7.5 | 0.625 | 0.01424 | -0.071 | 43.919
8 | 0.658 | 0.01543 | -0.072 | 42.635
8.5 | 0.69 | 0.01623 | -0.074 | 42.528
9 | 0.72 | 0.0173 | -0.075 | 41.658
9.5 | 0.624 | 0.06614 | -0.037 | 9.439
10 | 0.786 | 0.01889 | -0.077 | 41.586
10.5 | 0.683 | 0.06669 | -0.044 | 10.246
11 | 0.71 | 0.07288 | -0.044 | 9.742
11.5 | 0.737 | 0.0784 | -0.044 | 9.4
12 | 0.763 | 0.08734 | -0.044 | 8.736
12.5 | 0.793 | 0.09132 | -0.047 | 8.683
13 | 0.821 | 0.09878 | -0.049 | 8.314
13.5 | 0.847 | 0.09889 | -0.049 | 8.564
14 | 0.874 | 0.10359 | -0.05 | 8.44
14.5 | 0.904 | 0.10914 | -0.052 | 8.279
15 | 0.934 | 0.11266 | -0.055 | 8.287
15.5 | 0.965 | 0.11475 | -0.059 | 8.413
16 | 0.995 | 0.1194 | -0.061 | 8.337
16.5 | 1.022 | 0.1275 | -0.062 | 8.012
17 | 1.044 | 0.1415 | -0.061 | 7.381
17.5 | 1.067 | 0.13575 | -0.059 | 7.861
18 | 1.095 | 0.13864 | -0.061 | 7.901
18.5 | 1.127 | 0.1413 | -0.064 | 7.976
19 | 1.165 | 0.13973 | -0.07 | 8.336
19.5 | 1.198 | 0.14156 | -0.073 | 8.463
20 | 1.229 | 0.14562 | -0.075 | 8.436

## 88. Re 6M Mach 0.50 (2)
BIGFOIL.COM POLAR EXPORT
NACA66(2)-215
NACA66(2)-215 |  |  |  | Cl Max: | 1.0126 | at alpha= | 10 | deg
XFOIL ncrit=9 |  |  |  | L/D Max: | 115.47 | at alpha= | 1.5 | deg
Re: | 6000000 |  |  | Cd Min: | 0.14827 | at alpha= | 15 | deg
Mach: | 0.5 |  |  | Cl=0 at alpha= | -1.803 | deg
|  |  |  | @ Cl=0.1, Cd= | 0.0037123
|  |  |  | @ Cl=0.4, Cd= | 0.0035736
|  |  |  | @ Cl=0.6, Cd= | 0.009155
alpha (deg) | Cl | Cd | Cm | Cl/Cd
-14 | -0.4261 | 0.1195 | -0.0798 | -3.5657
-13.5 | -0.4201 | 0.11067 | -0.0847 | -3.796
-13 | -0.4324 | 0.09884 | -0.0914 | -4.3747
-12.5 | -0.4506 | 0.08646 | -0.0987 | -5.2117
-12 | -0.4761 | 0.07148 | -0.1084 | -6.6606
-11.5 | -0.5093 | 0.05672 | -0.1192 | -8.9792
-11 | -0.5469 | 0.04642 | -0.1237 | -11.7816
-10.5 | -0.5907 | 0.0379 | -0.1233 | -15.5858
-10 | -0.6274 | 0.03124 | -0.1189 | -20.0832
-9.5 | -0.6653 | 0.02489 | -0.1114 | -26.7296
-9 | -0.6766 | 0.02007 | -0.1034 | -33.712
-8.5 | -0.6656 | 0.01561 | -0.0962 | -42.6393
-8 | -0.6414 | 0.01266 | -0.0891 | -50.6635
-7.5 | -0.6071 | 0.01113 | -0.0827 | -54.5463
-7 | -0.5696 | 0.00998 | -0.0768 | -57.0741
-6.5 | -0.5255 | 0.00921 | -0.0717 | -57.0575
-6 | -0.48 | 0.0086 | -0.0669 | -55.814
-5.5 | -0.4378 | 0.00816 | -0.0615 | -53.652
-5 | -0.3852 | 0.00774 | -0.0582 | -49.7674
-4.5 | -0.327 | 0.00743 | -0.0562 | -44.0108
-4 | -0.2677 | 0.00715 | -0.0546 | -37.4406
-3.5 | -0.2058 | 0.00688 | -0.0538 | -29.9128
-3 | -0.1429 | 0.00663 | -0.0533 | -21.5535
-2.5 | -0.079 | 0.00641 | -0.0531 | -12.3245
-2 | -0.0199 | 0.00598 | -0.0522 | -3.3278
-1.5 | 0.0306 | 0.00509 | -0.0502 | 6.0118
-1 | 0.0794 | 0.00387 | -0.0482 | 20.5168
-0.5 | 0.1434 | 0.00338 | -0.0485 | 42.426
0 | 0.2133 | 0.00337 | -0.0497 | 63.2938
0.5 | 0.2828 | 0.00338 | -0.0509 | 83.6686
1 | 0.3521 | 0.00345 | -0.0519 | 102.058
1.5 | 0.418 | 0.00362 | -0.0522 | 115.4696
2 | 0.4487 | 0.00494 | -0.0459 | 90.83
2.5 | 0.4682 | 0.00625 | -0.0374 | 74.912
3 | 0.4821 | 0.00718 | -0.0275 | 67.1448
3.5 | 0.5043 | 0.00817 | -0.0195 | 61.7258
4 | 0.553 | 0.00865 | -0.0165 | 63.9306
4.5 | 0.6014 | 0.00917 | -0.0134 | 65.5834
5 | 0.652 | 0.0097 | -0.0105 | 67.2165
5.5 | 0.7003 | 0.01035 | -0.0073 | 67.6618
6 | 0.7504 | 0.01102 | -0.0042 | 68.0944
6.5 | 0.798 | 0.01182 | -0.0005 | 67.5127
7 | 0.8463 | 0.01265 | 0.0031 | 66.9012
7.5 | 0.8916 | 0.01368 | 0.0073 | 65.1754
8 | 0.9331 | 0.01496 | 0.0121 | 62.373
8.5 | 0.9678 | 0.01662 | 0.0178 | 58.231
9 | 0.9925 | 0.01888 | 0.0244 | 52.5689
9.5 | 1.0045 | 0.02217 | 0.0318 | 45.309
10 | 1.0126 | 0.02657 | 0.0386 | 38.1107
10.5 | 1.0042 | 0.03233 | 0.0448 | 31.0609
11 | 0.9773 | 0.03957 | 0.0497 | 24.698
11.5 | 0.9366 | 0.04875 | 0.0521 | 19.2123
12 | 0.8972 | 0.05921 | 0.0508 | 15.1528
12.5 | 0.8585 | 0.07173 | 0.0452 | 11.9685
13 | 0.8259 | 0.08605 | 0.0359 | 9.5979
13.5 | 0.7997 | 0.10197 | 0.0247 | 7.8425
14 | 0.7694 | 0.11996 | 0.0134 | 6.4138
14.5 | 0.7525 | 0.1347 | 0.0043 | 5.5865
15 | 0.7431 | 0.14827 | -0.0038 | 5.0118

## 89. Re 7M Mach 0.00 (1)
BIGFOIL.COM POLAR EXPORT
NACA66(2)-215
NACA66(2)-215 |  |  |  | Cl Max: | 1.25 | at alpha= | 12.5 | deg
JavaFoil+Calcfoil stall+Eppler ext transition |  |  |  | L/D Max: | 105.017 | at alpha= | 2.5 | deg
Re: | 7000000 |  |  | Cd Min: | 0.00325 | at alpha= | 0 | deg
Mach: | 0 |  |  | Cl=0 at alpha= | -1.6833 | deg
|  |  |  | @ Cl=0.1, Cd= | 0.0033128
|  |  |  | @ Cl=0.4, Cd= | 0.0042283
|  |  |  | @ Cl=0.6, Cd= | 0.0076175
alpha (deg) | Cl | Cd | Cm | Cl/Cd
-19.5 | -0.724 | 0.14038 | 0.005 | -5.158
-19 | -0.748 | 0.13287 | 0.004 | -5.632
-18.5 | -0.773 | 0.12466 | 0.003 | -6.2
-18 | -0.793 | 0.12139 | 0.003 | -6.532
-17.5 | -0.816 | 0.11332 | 0.002 | -7.199
-17 | -0.843 | 0.10018 | 0.001 | -8.417
-16.5 | -0.875 | 0.0841 | 0.001 | -10.399
-16 | -0.976 | 0.03342 | 0 | -29.208
-15.5 | -1.006 | 0.0247 | -0.002 | -40.716
-15 | -1.017 | 0.02105 | -0.003 | -48.307
-14.5 | -1.019 | 0.01932 | -0.004 | -52.722
-14 | -1.019 | 0.01748 | -0.005 | -58.319
-13.5 | -1.016 | 0.01552 | -0.006 | -65.5
-13 | -1.007 | 0.0145 | -0.008 | -69.442
-12.5 | -0.994 | 0.01385 | -0.009 | -71.78
-12 | -0.977 | 0.01313 | -0.01 | -74.358
-11.5 | -0.955 | 0.01244 | -0.012 | -76.825
-11 | -0.931 | 0.01182 | -0.013 | -78.747
-10.5 | -0.902 | 0.01121 | -0.014 | -80.474
-10 | -0.87 | 0.01072 | -0.016 | -81.132
-9.5 | -0.834 | 0.01003 | -0.017 | -83.165
-9 | -0.795 | 0.00948 | -0.018 | -83.907
-8.5 | -0.753 | 0.00936 | -0.02 | -80.491
-8 | -0.708 | 0.0091 | -0.021 | -77.878
-7.5 | -0.661 | 0.00866 | -0.022 | -76.347
-7 | -0.611 | 0.00836 | -0.024 | -73.153
-6.5 | -0.56 | 0.00806 | -0.025 | -69.406
-6 | -0.506 | 0.00774 | -0.026 | -65.419
-5.5 | -0.451 | 0.0075 | -0.028 | -60.165
-5 | -0.395 | 0.00727 | -0.029 | -54.281
-4.5 | -0.337 | 0.00694 | -0.031 | -48.511
-4 | -0.278 | 0.00667 | -0.032 | -41.689
-3.5 | -0.219 | 0.00651 | -0.033 | -33.596
-3 | -0.159 | 0.0064 | -0.035 | -24.825
-2.5 | -0.099 | 0.00617 | -0.036 | -16.005
-2 | -0.038 | 0.00427 | -0.037 | -8.985
-1.5 | 0.022 | 0.0033 | -0.039 | 6.748
-1 | 0.083 | 0.00331 | -0.04 | 25.085
-0.5 | 0.144 | 0.00332 | -0.042 | 43.255
0 | 0.206 | 0.00325 | -0.043 | 63.402
0.5 | 0.267 | 0.00331 | -0.044 | 80.751
1 | 0.329 | 0.00333 | -0.046 | 98.778
1.5 | 0.39 | 0.00416 | -0.047 | 93.583
2 | 0.45 | 0.00457 | -0.048 | 98.479
2.5 | 0.51 | 0.00486 | -0.05 | 105.017
3 | 0.57 | 0.00747 | -0.051 | 76.307
3.5 | 0.629 | 0.00776 | -0.053 | 81.015
4 | 0.687 | 0.00804 | -0.054 | 85.433
4.5 | 0.744 | 0.0083 | -0.055 | 89.643
5 | 0.799 | 0.00868 | -0.057 | 92.063
5.5 | 0.853 | 0.00896 | -0.058 | 95.151
6 | 0.905 | 0.00892 | -0.059 | 101.373
6.5 | 0.954 | 0.00924 | -0.06 | 103.23
7 | 1.001 | 0.00969 | -0.062 | 103.266
7.5 | 1.034 | 0.01058 | -0.062 | 97.772
8 | 1.073 | 0.01103 | -0.064 | 97.317
8.5 | 1.109 | 0.01147 | -0.065 | 96.682
9 | 1.141 | 0.012 | -0.066 | 95.083
9.5 | 1.17 | 0.01233 | -0.067 | 94.865
10 | 1.194 | 0.01288 | -0.068 | 92.674
10.5 | 1.213 | 0.01368 | -0.069 | 88.707
11 | 1.229 | 0.0145 | -0.07 | 84.772
11.5 | 1.24 | 0.01506 | -0.072 | 82.383
12 | 1.247 | 0.01597 | -0.073 | 78.091
12.5 | 1.25 | 0.0167 | -0.074 | 74.884
13 | 1.249 | 0.01746 | -0.075 | 71.556
13.5 | 1.244 | 0.01842 | -0.076 | 67.548
14 | 1.235 | 0.01949 | -0.077 | 63.377
14.5 | 1.224 | 0.02042 | -0.078 | 59.946
15 | 1.209 | 0.0215 | -0.079 | 56.224
15.5 | 1.189 | 0.02322 | -0.079 | 51.215
16 | 1.168 | 0.02499 | -0.08 | 46.746
16.5 | 1.14 | 0.02847 | -0.08 | 40.041
17 | 1.119 | 0.02898 | -0.081 | 38.622
17.5 | 1.091 | 0.03197 | -0.082 | 34.116

## 90. Re 7M Mach 0.00 (2)
BIGFOIL.COM POLAR EXPORT
NACA66(2)-215
NACA66(2)-215 |  |  |  | Cl Max: | 1.6508 | at alpha= | 20 | deg
XFOIL ncrit=9 |  |  |  | L/D Max: | 95.9914 | at alpha= | 7.5 | deg
Re: | 7000000 |  |  | Cd Min: | 0.04279 | at alpha= | 20 | deg
Mach: | 0 |  |  | Cl=0 at alpha= | -1.7179 | deg
|  |  |  | @ Cl=0.1, Cd= | 0.0034832
|  |  |  | @ Cl=0.4, Cd= | 0.0050997
|  |  |  | @ Cl=0.6, Cd= | 0.0074547
alpha (deg) | Cl | Cd | Cm | Cl/Cd
-20 | -1.557 | 0.03452 | -0.0669 | -45.1043
-19.5 | -1.5438 | 0.03148 | -0.0658 | -49.0407
-19 | -1.5218 | 0.02893 | -0.0654 | -52.6028
-18.5 | -1.4855 | 0.02667 | -0.067 | -55.6993
-18 | -1.4222 | 0.02439 | -0.074 | -58.3108
-17.5 | -1.346 | 0.02237 | -0.0831 | -60.1699
-17 | -1.3169 | 0.02103 | -0.0818 | -62.6201
-16.5 | -1.2928 | 0.01981 | -0.079 | -65.26
-16 | -1.2693 | 0.01845 | -0.0761 | -68.7967
-15.5 | -1.2431 | 0.01724 | -0.0733 | -72.1056
-15 | -1.2144 | 0.01615 | -0.0707 | -75.195
-14.5 | -1.1826 | 0.01523 | -0.0684 | -77.6494
-14 | -1.1497 | 0.0144 | -0.0659 | -79.8403
-13.5 | -1.1147 | 0.01367 | -0.0637 | -81.5435
-13 | -1.0793 | 0.01299 | -0.0614 | -83.087
-12.5 | -1.0419 | 0.0124 | -0.0593 | -84.0242
-12 | -1.0049 | 0.01183 | -0.057 | -84.9451
-11.5 | -0.967 | 0.01129 | -0.0547 | -85.651
-11 | -0.9325 | 0.01069 | -0.0516 | -87.2311
-10.5 | -0.8993 | 0.01014 | -0.0481 | -88.6884
-10 | -0.8621 | 0.00976 | -0.0451 | -88.3299
-9.5 | -0.8174 | 0.00938 | -0.0437 | -87.1429
-9 | -0.7701 | 0.00903 | -0.0427 | -85.2824
-8.5 | -0.7213 | 0.00871 | -0.042 | -82.8129
-8 | -0.6717 | 0.00841 | -0.0414 | -79.8692
-7.5 | -0.6225 | 0.00804 | -0.0407 | -77.4254
-7 | -0.571 | 0.00774 | -0.0405 | -73.7726
-6.5 | -0.5183 | 0.00749 | -0.0404 | -69.1989
-6 | -0.4656 | 0.00723 | -0.0404 | -64.3983
-5.5 | -0.4123 | 0.007 | -0.0404 | -58.9
-5 | -0.3575 | 0.00679 | -0.0407 | -52.651
-4.5 | -0.3029 | 0.00656 | -0.041 | -46.1738
-4 | -0.2475 | 0.00637 | -0.0414 | -38.854
-3.5 | -0.1919 | 0.00619 | -0.0419 | -31.0016
-3 | -0.1362 | 0.00603 | -0.0424 | -22.5871
-2.5 | -0.0806 | 0.00582 | -0.0428 | -13.8488
-2 | -0.029 | 0.00523 | -0.0426 | -5.5449
-1.5 | 0.0224 | 0.00463 | -0.0425 | 4.838
-1 | 0.0721 | 0.00383 | -0.0422 | 18.8251
-0.5 | 0.1252 | 0.00317 | -0.0424 | 39.4953
0 | 0.1833 | 0.00313 | -0.0433 | 58.5623
0.5 | 0.2419 | 0.00315 | -0.0442 | 76.7937
1 | 0.2996 | 0.00324 | -0.045 | 92.4691
1.5 | 0.3469 | 0.00392 | -0.0439 | 88.4949
2 | 0.3876 | 0.0049 | -0.0415 | 79.102
2.5 | 0.4323 | 0.00562 | -0.0399 | 76.9217
3 | 0.4745 | 0.00642 | -0.0378 | 73.9097
3.5 | 0.519 | 0.00703 | -0.0362 | 73.8265
4 | 0.5703 | 0.00731 | -0.0358 | 78.0164
4.5 | 0.6216 | 0.00756 | -0.0354 | 82.2222
5 | 0.6725 | 0.00781 | -0.0349 | 86.1076
5.5 | 0.7224 | 0.00808 | -0.0343 | 89.4059
6 | 0.7703 | 0.00838 | -0.0333 | 91.9212
6.5 | 0.8169 | 0.00865 | -0.032 | 94.4393
7 | 0.8553 | 0.00897 | -0.029 | 95.3512
7.5 | 0.8956 | 0.00933 | -0.0265 | 95.9914
8 | 0.9349 | 0.00975 | -0.024 | 95.8872
8.5 | 0.9731 | 0.01023 | -0.0213 | 95.1222
9 | 1.0133 | 0.01069 | -0.0192 | 94.7895
9.5 | 1.0526 | 0.01121 | -0.017 | 93.8983
10 | 1.0905 | 0.01178 | -0.0146 | 92.5722
10.5 | 1.126 | 0.01252 | -0.012 | 89.9361
11 | 1.1631 | 0.0132 | -0.0098 | 88.1136
11.5 | 1.2004 | 0.01387 | -0.0077 | 86.5465
12 | 1.2363 | 0.01465 | -0.0055 | 84.3891
12.5 | 1.2717 | 0.01545 | -0.0033 | 82.3107
13 | 1.3063 | 0.01634 | -0.0012 | 79.9449
13.5 | 1.3399 | 0.01726 | 0.001 | 77.6304
14 | 1.3706 | 0.01838 | 0.0034 | 74.5702
14.5 | 1.4015 | 0.01954 | 0.0057 | 71.7247
15 | 1.4306 | 0.02077 | 0.008 | 68.8782
15.5 | 1.4569 | 0.02222 | 0.0104 | 65.5671
16 | 1.4806 | 0.02382 | 0.0131 | 62.1579
16.5 | 1.4984 | 0.02578 | 0.0163 | 58.1226
17 | 1.5395 | 0.02743 | 0.015 | 56.1247
17.5 | 1.603 | 0.03003 | 0.0079 | 53.38
18.5 | 1.604 | 0.03395 | 0.0202 | 47.2459
19 | 1.6204 | 0.03673 | 0.0218 | 44.1165
19.5 | 1.64 | 0.03934 | 0.0228 | 41.6878
20 | 1.6508 | 0.04279 | 0.0241 | 38.5791

## 91. Re 7M Mach 0.10 (1)
BIGFOIL.COM POLAR EXPORT
NACA66(2)-215
NACA66(2)-215 |  |  |  | Cl Max: | 1.234 | at alpha= | 12 | deg
JavaFoil+Calcfoil stall+Eppler ext transition |  |  |  | L/D Max: | 105.293 | at alpha= | 2.5 | deg
Re: | 7000000 |  |  | Cd Min: | 0.00329 | at alpha= | 0 | deg
Mach: | 0.1 |  |  | Cl=0 at alpha= | -1.6803 | deg
|  |  |  | @ Cl=0.1, Cd= | 0.0033128
|  |  |  | @ Cl=0.4, Cd= | 0.004226
|  |  |  | @ Cl=0.6, Cd= | 0.007601
alpha (deg) | Cl | Cd | Cm | Cl/Cd
-19 | -0.695 | 0.1394 | 0.004 | -4.985
-18.5 | -0.722 | 0.13144 | 0.003 | -5.492
-18 | -0.749 | 0.12252 | 0.003 | -6.116
-17.5 | -0.773 | 0.11839 | 0.002 | -6.528
-17 | -0.799 | 0.1091 | 0.001 | -7.326
-16.5 | -0.827 | 0.09788 | 0.001 | -8.447
-16 | -0.86 | 0.08172 | 0 | -10.525
-15.5 | -0.96 | 0.03123 | -0.001 | -30.731
-15 | -0.986 | 0.02309 | -0.003 | -42.694
-14.5 | -0.993 | 0.02073 | -0.004 | -47.889
-14 | -1.002 | 0.01747 | -0.005 | -57.34
-13.5 | -1 | 0.0159 | -0.006 | -62.889
-13 | -0.994 | 0.01479 | -0.008 | -67.2
-12.5 | -0.983 | 0.0141 | -0.009 | -69.737
-12 | -0.969 | 0.01332 | -0.01 | -72.741
-11.5 | -0.95 | 0.01261 | -0.012 | -75.291
-11 | -0.927 | 0.01198 | -0.013 | -77.317
-10.5 | -0.9 | 0.01136 | -0.014 | -79.173
-10 | -0.869 | 0.01081 | -0.016 | -80.323
-9.5 | -0.834 | 0.01012 | -0.017 | -82.419
-9 | -0.796 | 0.00953 | -0.018 | -83.474
-8.5 | -0.754 | 0.00946 | -0.02 | -79.736
-8 | -0.71 | 0.00914 | -0.021 | -77.712
-7.5 | -0.663 | 0.00873 | -0.022 | -75.933
-7 | -0.613 | 0.00842 | -0.024 | -72.828
-6.5 | -0.562 | 0.00808 | -0.025 | -69.488
-6 | -0.508 | 0.00782 | -0.027 | -64.994
-5.5 | -0.453 | 0.00754 | -0.028 | -60.073
-5 | -0.396 | 0.00726 | -0.029 | -54.576
-4.5 | -0.338 | 0.00701 | -0.031 | -48.268
-4 | -0.279 | 0.00668 | -0.032 | -41.836
-3.5 | -0.22 | 0.00647 | -0.034 | -33.955
-3 | -0.16 | 0.00637 | -0.035 | -25.095
-2.5 | -0.099 | 0.00614 | -0.036 | -16.176
-2 | -0.039 | 0.00423 | -0.038 | -9.122
-1.5 | 0.022 | 0.0033 | -0.039 | 6.789
-1 | 0.083 | 0.00331 | -0.04 | 25.192
-0.5 | 0.144 | 0.00332 | -0.042 | 43.499
0 | 0.207 | 0.00329 | -0.043 | 62.9
0.5 | 0.269 | 0.00331 | -0.045 | 81.222
1 | 0.33 | 0.00333 | -0.046 | 99.195
1.5 | 0.392 | 0.00417 | -0.047 | 93.976
2 | 0.452 | 0.00459 | -0.049 | 98.615
2.5 | 0.513 | 0.00487 | -0.05 | 105.293
3 | 0.573 | 0.00745 | -0.051 | 76.906
3.5 | 0.632 | 0.00778 | -0.053 | 81.193
4 | 0.69 | 0.00803 | -0.054 | 85.953
4.5 | 0.747 | 0.00832 | -0.055 | 89.743
5 | 0.803 | 0.00873 | -0.057 | 91.924
5.5 | 0.856 | 0.00905 | -0.058 | 94.665
6 | 0.908 | 0.00895 | -0.059 | 101.511
6.5 | 0.958 | 0.00926 | -0.061 | 103.446
7 | 1.004 | 0.01 | -0.062 | 100.444
7.5 | 1.036 | 0.01065 | -0.063 | 97.285
8 | 1.075 | 0.0111 | -0.064 | 96.855
8.5 | 1.11 | 0.01159 | -0.065 | 95.751
9 | 1.141 | 0.0121 | -0.066 | 94.271
9.5 | 1.168 | 0.01246 | -0.067 | 93.695
10 | 1.19 | 0.01304 | -0.069 | 91.284
10.5 | 1.208 | 0.01386 | -0.07 | 87.171
11 | 1.221 | 0.01467 | -0.071 | 83.228
11.5 | 1.23 | 0.01528 | -0.072 | 80.49
12 | 1.234 | 0.01619 | -0.073 | 76.219
12.5 | 1.234 | 0.01692 | -0.074 | 72.928
13 | 1.229 | 0.01778 | -0.075 | 69.096
13.5 | 1.22 | 0.0188 | -0.076 | 64.874
14 | 1.207 | 0.02009 | -0.077 | 60.068
14.5 | 1.191 | 0.02086 | -0.078 | 57.102
15 | 1.171 | 0.02227 | -0.079 | 52.586
15.5 | 1.147 | 0.02408 | -0.079 | 47.655
16 | 1.121 | 0.02611 | -0.08 | 42.93
16.5 | 1.085 | 0.03074 | -0.08 | 35.298
17 | 1.062 | 0.03096 | -0.081 | 34.283

## 92. Re 7M Mach 0.10 (2)
BIGFOIL.COM POLAR EXPORT
NACA66(2)-215
NACA66(2)-215 |  |  |  | Cl Max: | 1.6019 | at alpha= | 17.5 | deg
XFOIL ncrit=9 |  |  |  | L/D Max: | 95.234 | at alpha= | 7.5 | deg
Re: | 7000000 |  |  | Cd Min: | 0.03797 | at alpha= | -20 | deg
Mach: | 0.1 |  |  | Cl=0 at alpha= | -1.7194 | deg
|  |  |  | @ Cl=0.1, Cd= | 0.0034895
|  |  |  | @ Cl=0.4, Cd= | 0.0050811
|  |  |  | @ Cl=0.6, Cd= | 0.0074662
alpha (deg) | Cl | Cd | Cm | Cl/Cd
-20 | -1.5417 | 0.03797 | -0.0712 | -40.6031
-19.5 | -1.5325 | 0.03433 | -0.0702 | -44.6403
-18.5 | -1.4863 | 0.02859 | -0.0701 | -51.9867
-18 | -1.4252 | 0.02585 | -0.0771 | -55.1335
-17.5 | -1.3501 | 0.02356 | -0.0859 | -57.3048
-17 | -1.3165 | 0.02196 | -0.0857 | -59.9499
-16.5 | -1.2931 | 0.02061 | -0.0827 | -62.7414
-16 | -1.2669 | 0.01935 | -0.08 | -65.4729
-15.5 | -1.2403 | 0.01808 | -0.0772 | -68.6007
-15 | -1.2146 | 0.01675 | -0.0742 | -72.5134
-14.5 | -1.184 | 0.01571 | -0.0715 | -75.366
-14 | -1.1516 | 0.0148 | -0.0689 | -77.8108
-13.5 | -1.1169 | 0.014 | -0.0664 | -79.7786
-13 | -1.0815 | 0.01326 | -0.064 | -81.5611
-12.5 | -1.0438 | 0.01264 | -0.0617 | -82.5791
-12 | -1.0065 | 0.01203 | -0.0593 | -83.6658
-11.5 | -0.9682 | 0.01147 | -0.0569 | -84.4115
-11 | -0.9315 | 0.0109 | -0.0541 | -85.4587
-10.5 | -0.8979 | 0.01027 | -0.0506 | -87.4294
-10 | -0.8633 | 0.00985 | -0.047 | -87.6447
-9.5 | -0.8202 | 0.00947 | -0.0451 | -86.6103
-9 | -0.7729 | 0.0091 | -0.0439 | -84.9341
-8.5 | -0.7242 | 0.00877 | -0.043 | -82.577
-8 | -0.6746 | 0.00846 | -0.0423 | -79.74
-7.5 | -0.6251 | 0.00809 | -0.0415 | -77.2682
-7 | -0.5735 | 0.00778 | -0.0412 | -73.7147
-6.5 | -0.5207 | 0.00752 | -0.041 | -69.242
-6 | -0.4676 | 0.00727 | -0.0409 | -64.3191
-5.5 | -0.4143 | 0.00702 | -0.0409 | -59.0171
-5 | -0.3591 | 0.00681 | -0.0411 | -52.7313
-4.5 | -0.3042 | 0.00657 | -0.0414 | -46.3014
-4 | -0.2486 | 0.00638 | -0.0418 | -38.9655
-3.5 | -0.1927 | 0.00621 | -0.0422 | -31.0306
-3 | -0.1367 | 0.00604 | -0.0426 | -22.6325
-2.5 | -0.0808 | 0.00583 | -0.0431 | -13.8593
-2 | -0.0289 | 0.00526 | -0.0429 | -5.4943
-1.5 | 0.0226 | 0.00465 | -0.0427 | 4.8602
-1 | 0.0725 | 0.00383 | -0.0424 | 18.9295
-0.5 | 0.1258 | 0.00317 | -0.0426 | 39.6845
0 | 0.1843 | 0.00314 | -0.0435 | 58.6943
0.5 | 0.2433 | 0.00315 | -0.0445 | 77.2381
1 | 0.3013 | 0.00324 | -0.0453 | 92.9938
1.5 | 0.349 | 0.00392 | -0.0441 | 89.0306
2 | 0.3894 | 0.00491 | -0.0417 | 79.3075
2.5 | 0.434 | 0.00563 | -0.04 | 77.087
3 | 0.4761 | 0.00644 | -0.0378 | 73.9286
3.5 | 0.5204 | 0.00707 | -0.036 | 73.6068
4 | 0.572 | 0.00733 | -0.0356 | 78.0355
4.5 | 0.6234 | 0.00758 | -0.0351 | 82.2427
5 | 0.6744 | 0.00784 | -0.0346 | 86.0204
5.5 | 0.7242 | 0.00811 | -0.0338 | 89.2972
6 | 0.772 | 0.00842 | -0.0327 | 91.6865
6.5 | 0.8159 | 0.00867 | -0.0307 | 94.1061
7 | 0.8547 | 0.00903 | -0.0277 | 94.6512
7.5 | 0.8952 | 0.0094 | -0.0252 | 95.234
8 | 0.9348 | 0.00985 | -0.0226 | 94.9036
8.5 | 0.9737 | 0.01034 | -0.02 | 94.1683
9 | 1.0139 | 0.01082 | -0.0178 | 93.7061
9.5 | 1.0535 | 0.01136 | -0.0155 | 92.7377
10 | 1.0918 | 0.01197 | -0.0131 | 91.2114
10.5 | 1.1273 | 0.01274 | -0.0104 | 88.4851
11 | 1.1647 | 0.01343 | -0.0081 | 86.7238
11.5 | 1.2022 | 0.01414 | -0.0059 | 85.0212
12 | 1.2387 | 0.01495 | -0.0036 | 82.8562
12.5 | 1.2737 | 0.01581 | -0.0013 | 80.5629
13 | 1.3079 | 0.01676 | 0.001 | 78.037
13.5 | 1.3425 | 0.0177 | 0.0032 | 75.8475
14 | 1.3727 | 0.01892 | 0.0058 | 72.5529
14.5 | 1.4025 | 0.02018 | 0.0083 | 69.4995
15 | 1.4304 | 0.02158 | 0.0108 | 66.2836
15.5 | 1.4552 | 0.02322 | 0.0136 | 62.6701
16 | 1.476 | 0.02511 | 0.0166 | 58.7814
16.5 | 1.4992 | 0.02681 | 0.0192 | 55.9194
17 | 1.5398 | 0.02876 | 0.0179 | 53.5396
17.5 | 1.6019 | 0.03164 | 0.0111 | 50.629

## 93. Re 7M Mach 0.25 (1)
BIGFOIL.COM POLAR EXPORT
NACA66(2)-215
NACA66(2)-215 |  |  |  | Cl Max: | 1.157 | at alpha= | 10.5 | deg
JavaFoil+Calcfoil stall+Eppler ext transition |  |  |  | L/D Max: | 106.158 | at alpha= | 2.5 | deg
Re: | 7000000 |  |  | Cd Min: | 0.00329 | at alpha= | 0 | deg
Mach: | 0.25 |  |  | Cl=0 at alpha= | -1.6825 | deg
|  |  |  | @ Cl=0.1, Cd= | 0.0033455
|  |  |  | @ Cl=0.4, Cd= | 0.0042255
|  |  |  | @ Cl=0.6, Cd= | 0.007749
alpha (deg) | Cl | Cd | Cm | Cl/Cd
-17 | -0.469 | 0.12554 | 0.001 | -3.74
-16.5 | -0.53 | 0.11733 | 0 | -4.52
-16 | -0.586 | 0.11113 | 0 | -5.277
-15.5 | -0.629 | 0.10542 | -0.001 | -5.963
-15 | -0.661 | 0.09851 | -0.002 | -6.714
-14.5 | -0.689 | 0.09342 | -0.002 | -7.376
-14 | -0.72 | 0.081 | -0.004 | -8.894
-13.5 | -0.841 | 0.02427 | -0.006 | -34.639
-13 | -0.877 | 0.01749 | -0.008 | -50.175
-12.5 | -0.892 | 0.01585 | -0.009 | -56.303
-12 | -0.898 | 0.01464 | -0.011 | -61.368
-11.5 | -0.897 | 0.01367 | -0.012 | -65.589
-11 | -0.888 | 0.01288 | -0.013 | -68.956
-10.5 | -0.873 | 0.01216 | -0.015 | -71.798
-10 | -0.852 | 0.01163 | -0.016 | -73.253
-9.5 | -0.826 | 0.01069 | -0.017 | -77.264
-9 | -0.794 | 0.00998 | -0.019 | -79.612
-8.5 | -0.758 | 0.0099 | -0.02 | -76.55
-8 | -0.716 | 0.00953 | -0.022 | -75.158
-7.5 | -0.672 | 0.00903 | -0.023 | -74.396
-7 | -0.623 | 0.00871 | -0.024 | -71.557
-6.5 | -0.572 | 0.00836 | -0.026 | -68.452
-6 | -0.519 | 0.008 | -0.027 | -64.808
-5.5 | -0.463 | 0.00776 | -0.029 | -59.657
-5 | -0.406 | 0.00746 | -0.03 | -54.339
-4.5 | -0.347 | 0.00709 | -0.032 | -48.942
-4 | -0.287 | 0.0068 | -0.033 | -42.19
-3.5 | -0.226 | 0.00664 | -0.034 | -33.993
-3 | -0.164 | 0.00646 | -0.036 | -25.384
-2.5 | -0.102 | 0.00624 | -0.037 | -16.329
-2 | -0.04 | 0.00431 | -0.039 | -9.189
-1.5 | 0.023 | 0.0033 | -0.04 | 6.985
-1 | 0.086 | 0.00335 | -0.042 | 25.602
-0.5 | 0.148 | 0.00333 | -0.043 | 44.621
0 | 0.213 | 0.00329 | -0.044 | 64.811
0.5 | 0.276 | 0.00334 | -0.046 | 82.632
1 | 0.339 | 0.00332 | -0.047 | 102.153
1.5 | 0.403 | 0.00427 | -0.049 | 94.205
2 | 0.465 | 0.00464 | -0.05 | 100.036
2.5 | 0.527 | 0.00496 | -0.051 | 106.158
3 | 0.588 | 0.00769 | -0.053 | 76.481
3.5 | 0.649 | 0.00799 | -0.054 | 81.164
4 | 0.708 | 0.0083 | -0.056 | 85.358
4.5 | 0.766 | 0.00858 | -0.057 | 89.32
5 | 0.822 | 0.00859 | -0.058 | 95.757
5.5 | 0.876 | 0.00895 | -0.06 | 97.851
6 | 0.927 | 0.00921 | -0.061 | 100.709
6.5 | 0.965 | 0.01007 | -0.062 | 95.824
7 | 1.008 | 0.01053 | -0.063 | 95.724
7.5 | 1.046 | 0.011 | -0.064 | 95.108
8 | 1.08 | 0.01169 | -0.065 | 92.416
8.5 | 1.108 | 0.01223 | -0.067 | 90.604
9 | 1.131 | 0.01284 | -0.068 | 88.068
9.5 | 1.146 | 0.01326 | -0.069 | 86.454
10 | 1.155 | 0.01392 | -0.07 | 82.963
10.5 | 1.157 | 0.01484 | -0.071 | 77.949
11 | 1.151 | 0.01586 | -0.072 | 72.585
11.5 | 1.138 | 0.01655 | -0.074 | 68.782
12 | 1.117 | 0.01771 | -0.075 | 63.055
12.5 | 1.088 | 0.01881 | -0.076 | 57.839
13 | 1.053 | 0.0196 | -0.077 | 53.691
13.5 | 1.007 | 0.02182 | -0.077 | 46.138
14 | 0.955 | 0.02406 | -0.078 | 39.681
14.5 | 0.887 | 0.02964 | -0.077 | 29.931
15 | 0.829 | 0.03182 | -0.078 | 26.047
15.5 | 0.685 | 0.08618 | -0.061 | 7.945

## 94. Re 7M Mach 0.25 (2)
BIGFOIL.COM POLAR EXPORT
NACA66(2)-215
NACA66(2)-215 |  |  |  | Cl Max: | 1.4831 | at alpha= | 17.5 | deg
XFOIL ncrit=9 |  |  |  | L/D Max: | 95.6 | at alpha= | 1 | deg
Re: | 7000000 |  |  | Cd Min: | 0.1025 | at alpha= | -20 | deg
Mach: | 0.25 |  |  | Cl=0 at alpha= | -1.7323 | deg
|  |  |  | @ Cl=0.1, Cd= | 0.0035508
|  |  |  | @ Cl=0.4, Cd= | 0.0049594
|  |  |  | @ Cl=0.6, Cd= | 0.0075687
alpha (deg) | Cl | Cd | Cm | Cl/Cd
-20 | -1.1517 | 0.1025 | -0.0563 | -11.2361
-19.5 | -1.229 | 0.08254 | -0.0688 | -14.8898
-18.5 | -1.3188 | 0.05659 | -0.0819 | -23.3045
-18 | -1.3271 | 0.04497 | -0.0922 | -29.5108
-17.5 | -1.2865 | 0.03835 | -0.101 | -33.5463
-17 | -1.2511 | 0.03164 | -0.1095 | -39.5417
-16.5 | -1.2502 | 0.02837 | -0.1053 | -44.0677
-16 | -1.239 | 0.02565 | -0.1015 | -48.3041
-15.5 | -1.2193 | 0.02348 | -0.098 | -51.9293
-15 | -1.1967 | 0.02153 | -0.0944 | -55.5829
-14.5 | -1.1698 | 0.01989 | -0.0909 | -58.8135
-14 | -1.1522 | 0.01777 | -0.0862 | -64.8396
-13.5 | -1.1206 | 0.01646 | -0.0826 | -68.0802
-13 | -1.0878 | 0.01528 | -0.079 | -71.1911
-12.5 | -1.0491 | 0.01442 | -0.076 | -72.7531
-12 | -1.0121 | 0.0135 | -0.0727 | -74.9704
-11.5 | -0.9733 | 0.01271 | -0.0696 | -76.5775
-11 | -0.9331 | 0.01204 | -0.0666 | -77.5
-10.5 | -0.8926 | 0.01136 | -0.0635 | -78.5739
-10 | -0.8576 | 0.01054 | -0.0596 | -81.3662
-9.5 | -0.8202 | 0.00995 | -0.0558 | -82.4322
-9 | -0.7827 | 0.0095 | -0.0518 | -82.3895
-8.5 | -0.7375 | 0.00913 | -0.0493 | -80.7777
-8 | -0.6886 | 0.00876 | -0.0476 | -78.6073
-7.5 | -0.6371 | 0.00841 | -0.0464 | -75.7551
-7 | -0.5864 | 0.008 | -0.0451 | -73.3
-6.5 | -0.5331 | 0.00769 | -0.0444 | -69.3238
-6 | -0.4786 | 0.00745 | -0.0439 | -64.2416
-5.5 | -0.4239 | 0.00715 | -0.0435 | -59.2867
-5 | -0.3676 | 0.0069 | -0.0435 | -53.2754
-4.5 | -0.311 | 0.00668 | -0.0436 | -46.5569
-4 | -0.2543 | 0.00647 | -0.0437 | -39.3045
-3.5 | -0.1968 | 0.0063 | -0.044 | -31.2381
-3 | -0.1394 | 0.00611 | -0.0443 | -22.8151
-2.5 | -0.0811 | 0.00591 | -0.0448 | -13.7225
-2 | -0.0279 | 0.00536 | -0.0445 | -5.2052
-1.5 | 0.0242 | 0.00473 | -0.0441 | 5.1163
-1 | 0.0748 | 0.00386 | -0.0436 | 19.3782
-0.5 | 0.1294 | 0.00319 | -0.0437 | 40.5643
0 | 0.1898 | 0.00315 | -0.0447 | 60.254
0.5 | 0.2508 | 0.00317 | -0.0457 | 79.1167
1 | 0.3107 | 0.00325 | -0.0465 | 95.6
1.5 | 0.3598 | 0.00392 | -0.0453 | 91.7857
2 | 0.3995 | 0.00495 | -0.0423 | 80.7071
2.5 | 0.4424 | 0.00576 | -0.04 | 76.8056
3.5 | 0.5279 | 0.00721 | -0.035 | 73.2178
4 | 0.5802 | 0.00746 | -0.0342 | 77.7748
4.5 | 0.6312 | 0.00774 | -0.0332 | 81.5504
5 | 0.6822 | 0.008 | -0.0322 | 85.275
5.5 | 0.7269 | 0.00828 | -0.0298 | 87.7899
6.5 | 0.8109 | 0.00899 | -0.024 | 90.2002
7 | 0.8529 | 0.00941 | -0.0212 | 90.6376
7.5 | 0.895 | 0.00989 | -0.0185 | 90.4954
8 | 0.9355 | 0.01047 | -0.0156 | 89.3505
8.5 | 0.9775 | 0.011 | -0.013 | 88.8636
9 | 1.0188 | 0.01161 | -0.0104 | 87.7519
9.5 | 1.0587 | 0.01233 | -0.0076 | 85.8637
10 | 1.096 | 0.01319 | -0.0044 | 83.0933
10.5 | 1.1355 | 0.01398 | -0.0017 | 81.2232
11 | 1.1735 | 0.01489 | 0.0012 | 78.8113
11.5 | 1.211 | 0.01585 | 0.0041 | 76.4038
12.5 | 1.2821 | 0.0181 | 0.0101 | 70.8343
13 | 1.3156 | 0.01942 | 0.0132 | 67.7446
13.5 | 1.3489 | 0.02076 | 0.0162 | 64.9759
14 | 1.3733 | 0.02273 | 0.02 | 60.4179
15 | 1.4114 | 0.02764 | 0.0275 | 51.0637
15.5 | 1.4338 | 0.03004 | 0.0306 | 47.7297
16 | 1.4474 | 0.03314 | 0.0339 | 43.6753
16.5 | 1.4631 | 0.03612 | 0.037 | 40.5066
17 | 1.4817 | 0.04068 | 0.0367 | 36.4233
17.5 | 1.4831 | 0.04563 | 0.0386 | 32.5027
18 | 1.4779 | 0.05164 | 0.0397 | 28.6193
18.5 | 1.4683 | 0.05861 | 0.0397 | 25.052
19 | 1.4593 | 0.06621 | 0.0383 | 22.0405
19.5 | 1.4341 | 0.07646 | 0.0348 | 18.7562
20 | 1.4012 | 0.08873 | 0.029 | 15.7917

## 95. Re 7M Mach 0.50 (1)
BIGFOIL.COM POLAR EXPORT
NACA66(2)-215
NACA66(2)-215 |  |  |  | Cl Max: | 1.233 | at alpha= | 20 | deg
JavaFoil+Calcfoil stall+Eppler ext transition |  |  |  | L/D Max: | 108.783 | at alpha= | 1 | deg
Re: | 7000000 |  |  | Cd Min: | 0.00344 | at alpha= | 0 | deg
Mach: | 0.5 |  |  | Cl=0 at alpha= | -1.6857 | deg
|  |  |  | @ Cl=0.1, Cd= | 0.0034606
|  |  |  | @ Cl=0.4, Cd= | 0.0038361
|  |  |  | @ Cl=0.6, Cd= | 0.0082667
alpha (deg) | Cl | Cd | Cm | Cl/Cd
-20 | -1.024 | 0.15424 | 0.006 | -6.642
-19.5 | -0.997 | 0.15021 | 0.005 | -6.635
-19 | -0.969 | 0.14607 | 0.005 | -6.637
-18.5 | -0.947 | 0.14446 | 0.004 | -6.554
-18 | -0.92 | 0.13665 | 0.003 | -6.732
-17.5 | -0.891 | 0.13158 | 0.002 | -6.77
-17 | -0.861 | 0.12822 | 0.001 | -6.716
-16.5 | -0.832 | 0.12487 | 0.001 | -6.663
-16 | -0.802 | 0.12158 | 0 | -6.599
-15.5 | -0.774 | 0.11682 | -0.001 | -6.628
-15 | -0.747 | 0.10926 | -0.002 | -6.835
-14.5 | -0.719 | 0.10504 | -0.003 | -6.847
-14 | -0.692 | 0.10198 | -0.003 | -6.786
-13.5 | -0.664 | 0.09532 | -0.004 | -6.968
-13 | -0.636 | 0.09186 | -0.005 | -6.92
-12.5 | -0.609 | 0.08279 | -0.006 | -7.35
-12 | -0.581 | 0.07692 | -0.007 | -7.558
-11.5 | -0.564 | 0.06312 | -0.009 | -8.933
-11 | -0.62 | 0.01785 | -0.015 | -34.733
-10.5 | -0.592 | 0.01572 | -0.016 | -37.664
-10 | -0.466 | 0.06916 | -0.009 | -6.746
-9.5 | -0.439 | 0.05925 | -0.01 | -7.408
-9 | -0.496 | 0.01259 | -0.021 | -39.424
-8.5 | -0.462 | 0.01266 | -0.022 | -36.466
-8 | -0.43 | 0.01164 | -0.024 | -36.976
-7.5 | -0.58 | 0.01092 | -0.026 | -53.148
-7 | -0.613 | 0.01026 | -0.027 | -59.693
-6.5 | -0.592 | 0.00973 | -0.029 | -60.825
-6 | -0.552 | 0.00916 | -0.03 | -60.254
-5.5 | -0.501 | 0.00872 | -0.032 | -57.422
-5 | -0.443 | 0.00835 | -0.034 | -53.071
-4.5 | -0.381 | 0.00796 | -0.035 | -47.9
-4 | -0.317 | 0.00753 | -0.037 | -42.101
-3.5 | -0.25 | 0.00723 | -0.038 | -34.622
-3 | -0.182 | 0.00692 | -0.04 | -26.357
-2.5 | -0.113 | 0.00666 | -0.042 | -17.031
-2 | -0.044 | 0.0064 | -0.043 | -6.89
-1.5 | 0.026 | 0.00405 | -0.045 | 6.355
-1 | 0.096 | 0.00346 | -0.046 | 27.684
-0.5 | 0.166 | 0.00347 | -0.048 | 47.819
0 | 0.238 | 0.00344 | -0.05 | 69.171
0.5 | 0.309 | 0.00346 | -0.051 | 89.289
1 | 0.379 | 0.00349 | -0.053 | 108.783
1.5 | 0.45 | 0.00466 | -0.054 | 96.655
2 | 0.519 | 0.00501 | -0.056 | 103.576
2.5 | 0.588 | 0.00819 | -0.057 | 71.826
3 | 0.649 | 0.00858 | -0.058 | 75.666
3.5 | 0.714 | 0.00898 | -0.06 | 79.505
4 | 0.776 | 0.00937 | -0.061 | 82.777
4.5 | 0.833 | 0.01 | -0.063 | 83.329
5 | 0.886 | 0.01054 | -0.064 | 84.042
5.5 | 0.93 | 0.01114 | -0.066 | 83.491
6 | 0.96 | 0.01161 | -0.067 | 82.677
6.5 | 0.967 | 0.01232 | -0.068 | 78.475
7 | 0.918 | 0.013 | -0.07 | 70.575
7.5 | 0.626 | 0.01385 | -0.071 | 45.173
8 | 0.658 | 0.01501 | -0.073 | 43.837
8.5 | 0.691 | 0.0158 | -0.074 | 43.744
9 | 0.722 | 0.01706 | -0.075 | 42.32
9.5 | 0.624 | 0.06639 | -0.037 | 9.405
10 | 0.787 | 0.01831 | -0.078 | 42.963
10.5 | 0.697 | 0.05976 | -0.054 | 11.662
11 | 0.714 | 0.07007 | -0.048 | 10.19
11.5 | 0.738 | 0.07766 | -0.046 | 9.507
12 | 0.764 | 0.08577 | -0.045 | 8.912
12.5 | 0.795 | 0.08932 | -0.049 | 8.895
13 | 0.822 | 0.09691 | -0.05 | 8.482
13.5 | 0.847 | 0.09814 | -0.049 | 8.631
14 | 0.874 | 0.1015 | -0.05 | 8.615
14.5 | 0.905 | 0.10681 | -0.053 | 8.47
15 | 0.935 | 0.11015 | -0.057 | 8.491
15.5 | 0.968 | 0.11168 | -0.06 | 8.667
16 | 0.999 | 0.11537 | -0.063 | 8.661
16.5 | 1.025 | 0.12423 | -0.063 | 8.248
17 | 1.045 | 0.13973 | -0.061 | 7.481
17.5 | 1.068 | 0.13239 | -0.059 | 8.064
18 | 1.099 | 0.13577 | -0.063 | 8.092
18.5 | 1.134 | 0.13519 | -0.067 | 8.388
19 | 1.171 | 0.13336 | -0.072 | 8.781
19.5 | 1.205 | 0.13458 | -0.075 | 8.955
20 | 1.233 | 0.13996 | -0.076 | 8.812

## 96. Re 7M Mach 0.50 (2)
BIGFOIL.COM POLAR EXPORT
NACA66(2)-215
NACA66(2)-215 |  |  |  | Cl Max: | 1.0282 | at alpha= | 10 | deg
XFOIL ncrit=9 |  |  |  | L/D Max: | 106.235 | at alpha= | 1 | deg
Re: | 7000000 |  |  | Cd Min: | 0.14494 | at alpha= | 15 | deg
Mach: | 0.5 |  |  | Cl=0 at alpha= | -1.8195 | deg
|  |  |  | @ Cl=0.1, Cd= | 0.0038603
|  |  |  | @ Cl=0.4, Cd= | 0.0038369
|  |  |  | @ Cl=0.6, Cd= | 0.0087759
alpha (deg) | Cl | Cd | Cm | Cl/Cd
-14 | -0.4387 | 0.11661 | -0.0817 | -3.7621
-13.5 | -0.435 | 0.10753 | -0.0868 | -4.0454
-13 | -0.4496 | 0.09553 | -0.0938 | -4.7064
-12.5 | -0.4636 | 0.08383 | -0.1008 | -5.5302
-12 | -0.4877 | 0.06846 | -0.1111 | -7.1239
-11.5 | -0.5223 | 0.05485 | -0.1208 | -9.5223
-11 | -0.5585 | 0.04507 | -0.1246 | -12.3918
-10.5 | -0.5982 | 0.03717 | -0.1236 | -16.0936
-10 | -0.6351 | 0.0306 | -0.1189 | -20.7549
-9.5 | -0.6731 | 0.02432 | -0.1111 | -27.6768
-9 | -0.6937 | 0.01873 | -0.1022 | -37.0368
-8.5 | -0.678 | 0.01465 | -0.0951 | -46.2799
-8 | -0.6534 | 0.01205 | -0.0878 | -54.2241
-7.5 | -0.6191 | 0.01062 | -0.0813 | -58.2957
-7 | -0.577 | 0.00969 | -0.0758 | -59.5459
-6.5 | -0.5356 | 0.00883 | -0.0702 | -60.6569
-6 | -0.4914 | 0.00826 | -0.0651 | -59.4915
-5.5 | -0.4462 | 0.00789 | -0.0601 | -56.5526
-5 | -0.3906 | 0.00752 | -0.0573 | -51.9415
-4.5 | -0.3318 | 0.00721 | -0.0554 | -46.0194
-4 | -0.2701 | 0.00693 | -0.0543 | -38.9755
-3.5 | -0.208 | 0.00665 | -0.0534 | -31.2782
-3 | -0.1443 | 0.00643 | -0.0531 | -22.4417
-2.5 | -0.0805 | 0.00622 | -0.0529 | -12.9421
-2 | -0.0191 | 0.0059 | -0.0524 | -3.2373
-1.5 | 0.0338 | 0.00514 | -0.0507 | 6.5759
-1 | 0.0856 | 0.00405 | -0.0492 | 21.1358
-0.5 | 0.1448 | 0.00327 | -0.0488 | 44.2813
0 | 0.2137 | 0.00326 | -0.0498 | 65.5521
0.5 | 0.2841 | 0.00327 | -0.0511 | 86.8807
1 | 0.3527 | 0.00332 | -0.0521 | 106.2349
1.5 | 0.4076 | 0.00392 | -0.0503 | 103.9796
2 | 0.4406 | 0.00513 | -0.0445 | 85.8869
2.5 | 0.4639 | 0.00629 | -0.0367 | 73.752
3 | 0.4802 | 0.00715 | -0.0272 | 67.1608
3.5 | 0.5112 | 0.00793 | -0.0207 | 64.4641
4 | 0.5606 | 0.00837 | -0.0178 | 66.9773
4.5 | 0.6101 | 0.00888 | -0.0147 | 68.705
5 | 0.6605 | 0.00938 | -0.0118 | 70.4158
5.5 | 0.7095 | 0.00999 | -0.0086 | 71.021
6 | 0.7593 | 0.01064 | -0.0054 | 71.3628
6.5 | 0.808 | 0.0114 | -0.0019 | 70.8772
7 | 0.856 | 0.01224 | 0.0019 | 69.9346
7.5 | 0.9007 | 0.01326 | 0.0063 | 67.9261
8 | 0.9448 | 0.0144 | 0.0109 | 65.6111
8.5 | 0.9812 | 0.01598 | 0.0165 | 61.4018
9 | 1.0075 | 0.01812 | 0.0231 | 55.6015
9.5 | 1.0194 | 0.02126 | 0.0307 | 47.9492
10 | 1.0282 | 0.02543 | 0.0377 | 40.4326
10.5 | 1.0121 | 0.03175 | 0.0446 | 31.8772
11 | 0.9821 | 0.03918 | 0.0498 | 25.0664
11.5 | 0.9425 | 0.04815 | 0.0523 | 19.5742
12 | 0.9043 | 0.05834 | 0.0513 | 15.5005
12.5 | 0.8671 | 0.07044 | 0.0462 | 12.3098
13 | 0.8351 | 0.08438 | 0.0373 | 9.8969
13.5 | 0.8106 | 0.09966 | 0.0265 | 8.1337
14 | 0.7825 | 0.11722 | 0.0153 | 6.6755
14.5 | 0.7663 | 0.13168 | 0.0063 | 5.8194
15 | 0.7575 | 0.14494 | -0.0018 | 5.2263

## 97. Re 8M Mach 0.00 (1)
BIGFOIL.COM POLAR EXPORT
NACA66(2)-215
NACA66(2)-215 |  |  |  | Cl Max: | 1.251 | at alpha= | 12.5 | deg
JavaFoil+Calcfoil stall+Eppler ext transition |  |  |  | L/D Max: | 105.715 | at alpha= | 6.5 | deg
Re: | 8000000 |  |  | Cd Min: | 0.00319 | at alpha= | 0 | deg
Mach: | 0 |  |  | Cl=0 at alpha= | -1.6833 | deg
|  |  |  | @ Cl=0.1, Cd= | 0.0032416
|  |  |  | @ Cl=0.4, Cd= | 0.004375
|  |  |  | @ Cl=0.6, Cd= | 0.0074324
alpha (deg) | Cl | Cd | Cm | Cl/Cd
-19.5 | -0.726 | 0.13729 | 0.005 | -5.289
-19 | -0.751 | 0.12906 | 0.004 | -5.82
-18.5 | -0.777 | 0.11949 | 0.004 | -6.503
-18 | -0.796 | 0.11708 | 0.003 | -6.801
-17.5 | -0.822 | 0.10717 | 0.002 | -7.666
-17 | -0.854 | 0.09073 | 0.001 | -9.41
-16.5 | -0.918 | 0.05469 | 0.001 | -16.779
-16 | -0.992 | 0.02762 | 0 | -35.903
-15.5 | -1.012 | 0.02253 | -0.002 | -44.944
-15 | -1.02 | 0.01987 | -0.003 | -51.356
-14.5 | -1.023 | 0.01821 | -0.004 | -56.187
-14 | -1.021 | 0.01658 | -0.005 | -61.593
-13.5 | -1.018 | 0.01526 | -0.006 | -66.679
-13 | -1.008 | 0.01435 | -0.008 | -70.247
-12.5 | -0.995 | 0.01352 | -0.009 | -73.574
-12 | -0.977 | 0.01275 | -0.01 | -76.639
-11.5 | -0.956 | 0.01209 | -0.012 | -79.106
-11 | -0.931 | 0.01154 | -0.013 | -80.742
-10.5 | -0.903 | 0.01066 | -0.014 | -84.726
-10 | -0.87 | 0.01014 | -0.016 | -85.837
-9.5 | -0.835 | 0.00976 | -0.017 | -85.476
-9 | -0.796 | 0.00956 | -0.018 | -83.239
-8.5 | -0.754 | 0.0092 | -0.02 | -81.941
-8 | -0.709 | 0.00886 | -0.021 | -79.977
-7.5 | -0.662 | 0.00848 | -0.022 | -78.035
-7 | -0.612 | 0.00818 | -0.024 | -74.834
-6.5 | -0.56 | 0.00787 | -0.025 | -71.171
-6 | -0.506 | 0.0076 | -0.026 | -66.636
-5.5 | -0.451 | 0.00736 | -0.028 | -61.314
-5 | -0.395 | 0.00714 | -0.029 | -55.282
-4.5 | -0.337 | 0.00678 | -0.031 | -49.693
-4 | -0.278 | 0.00655 | -0.032 | -42.46
-3.5 | -0.219 | 0.00635 | -0.033 | -34.457
-3 | -0.159 | 0.00624 | -0.035 | -25.465
-2.5 | -0.099 | 0.00602 | -0.036 | -16.413
-2 | -0.038 | 0.0043 | -0.037 | -8.925
-1.5 | 0.022 | 0.00396 | -0.039 | 5.625
-1 | 0.083 | 0.00325 | -0.04 | 25.527
-0.5 | 0.144 | 0.00322 | -0.042 | 44.589
0 | 0.206 | 0.00319 | -0.043 | 64.557
0.5 | 0.267 | 0.00321 | -0.044 | 83.241
1 | 0.329 | 0.00398 | -0.046 | 82.513
1.5 | 0.39 | 0.00433 | -0.047 | 90.012
2 | 0.45 | 0.0046 | -0.048 | 97.811
2.5 | 0.51 | 0.0051 | -0.05 | 100.141
3 | 0.57 | 0.00729 | -0.051 | 78.228
3.5 | 0.629 | 0.00757 | -0.053 | 83.032
4 | 0.687 | 0.00785 | -0.054 | 87.531
4.5 | 0.744 | 0.00809 | -0.055 | 91.866
5 | 0.799 | 0.00848 | -0.057 | 94.248
5.5 | 0.853 | 0.00875 | -0.058 | 97.432
6 | 0.905 | 0.00874 | -0.059 | 103.444
6.5 | 0.954 | 0.00902 | -0.06 | 105.715
7 | 1.001 | 0.0095 | -0.062 | 105.359
7.5 | 1.045 | 0.01022 | -0.063 | 102.293
8 | 1.074 | 0.01054 | -0.064 | 101.929
8.5 | 1.11 | 0.01122 | -0.065 | 98.934
9 | 1.142 | 0.0117 | -0.066 | 97.593
9.5 | 1.17 | 0.01224 | -0.067 | 95.657
10 | 1.195 | 0.01255 | -0.068 | 95.21
10.5 | 1.215 | 0.01315 | -0.069 | 92.37
11 | 1.23 | 0.01412 | -0.07 | 87.1
11.5 | 1.241 | 0.01469 | -0.072 | 84.473
12 | 1.248 | 0.01554 | -0.073 | 80.295
12.5 | 1.251 | 0.01626 | -0.074 | 76.961
13 | 1.25 | 0.0172 | -0.075 | 72.675
13.5 | 1.245 | 0.01797 | -0.076 | 69.281
14 | 1.236 | 0.01907 | -0.077 | 64.844
14.5 | 1.225 | 0.01997 | -0.078 | 61.349
15 | 1.21 | 0.02088 | -0.079 | 57.967
15.5 | 1.191 | 0.0225 | -0.079 | 52.945
16 | 1.17 | 0.02415 | -0.08 | 48.449
16.5 | 1.143 | 0.02711 | -0.081 | 42.154
17 | 1.122 | 0.028 | -0.081 | 40.06
17.5 | 1.094 | 0.03049 | -0.082 | 35.875

## 98. Re 8M Mach 0.00 (2)
BIGFOIL.COM POLAR EXPORT
NACA66(2)-215
NACA66(2)-215 |  |  |  | Cl Max: | 1.6746 | at alpha= | 20 | deg
XFOIL ncrit=9 |  |  |  | L/D Max: | 99.3949 | at alpha= | 7.5 | deg
Re: | 8000000 |  |  | Cd Min: | 0.04068 | at alpha= | 20 | deg
Mach: | 0 |  |  | Cl=0 at alpha= | -1.7298 | deg
|  |  |  | @ Cl=0.1, Cd= | 0.0035594
|  |  |  | @ Cl=0.4, Cd= | 0.0050731
|  |  |  | @ Cl=0.6, Cd= | 0.0072733
alpha (deg) | Cl | Cd | Cm | Cl/Cd
-20 | -1.5781 | 0.03291 | -0.0658 | -47.952
-19.5 | -1.5637 | 0.03007 | -0.0645 | -52.002
-19 | -1.5444 | 0.02757 | -0.0633 | -56.0174
-18.5 | -1.4812 | 0.02521 | -0.0704 | -58.7545
-18 | -1.41 | 0.02298 | -0.0789 | -61.3577
-17.5 | -1.3564 | 0.0214 | -0.0829 | -63.3832
-17 | -1.3339 | 0.02015 | -0.0799 | -66.1985
-16.5 | -1.3077 | 0.01899 | -0.0774 | -68.8626
-16 | -1.2794 | 0.01789 | -0.075 | -71.5148
-15.5 | -1.2501 | 0.01685 | -0.0726 | -74.1899
-15 | -1.2228 | 0.0157 | -0.0698 | -77.8854
-14.5 | -1.1922 | 0.01476 | -0.0671 | -80.7724
-14 | -1.1594 | 0.01391 | -0.0647 | -83.3501
-13.5 | -1.1249 | 0.0132 | -0.0623 | -85.2197
-13 | -1.089 | 0.01252 | -0.06 | -86.9808
-12.5 | -1.052 | 0.01196 | -0.0578 | -87.9599
-12 | -1.0143 | 0.0114 | -0.0555 | -88.9737
-11.5 | -0.9771 | 0.0109 | -0.053 | -89.6422
-11 | -0.9392 | 0.01047 | -0.0505 | -89.7039
-10.5 | -0.9079 | 0.00991 | -0.0465 | -91.6145
-10 | -0.8681 | 0.00951 | -0.0441 | -91.2829
-9.5 | -0.8225 | 0.00912 | -0.0428 | -90.1864
-9 | -0.7748 | 0.00877 | -0.0419 | -88.3466
-8.5 | -0.7257 | 0.00847 | -0.0412 | -85.6789
-8 | -0.6756 | 0.00818 | -0.0407 | -82.5917
-7.5 | -0.6249 | 0.00785 | -0.0403 | -79.6051
-7 | -0.5735 | 0.00754 | -0.0401 | -76.061
-6.5 | -0.5209 | 0.0073 | -0.04 | -71.3562
-6 | -0.4675 | 0.00708 | -0.0401 | -66.0311
-5.5 | -0.4138 | 0.00681 | -0.0402 | -60.7636
-5 | -0.3589 | 0.00661 | -0.0405 | -54.2965
-4.5 | -0.3039 | 0.0064 | -0.0409 | -47.4844
-4 | -0.2486 | 0.00622 | -0.0413 | -39.9678
-3.5 | -0.1929 | 0.00606 | -0.0417 | -31.8317
-3 | -0.1368 | 0.00588 | -0.0423 | -23.2653
-2.5 | -0.0804 | 0.00569 | -0.0429 | -14.1301
-2 | -0.0278 | 0.00524 | -0.0428 | -5.3053
-1 | 0.0751 | 0.00395 | -0.0426 | 19.0127
-0.5 | 0.1261 | 0.00315 | -0.0425 | 40.0317
0 | 0.1841 | 0.00306 | -0.0434 | 60.1634
0.5 | 0.2423 | 0.00308 | -0.0443 | 78.6688
1 | 0.2982 | 0.00325 | -0.0448 | 91.7538
2.5 | 0.4311 | 0.00563 | -0.0398 | 76.5719
3 | 0.4741 | 0.00639 | -0.0378 | 74.1941
3.5 | 0.5213 | 0.00691 | -0.0366 | 75.4414
4 | 0.5736 | 0.00715 | -0.0364 | 80.2238
4.5 | 0.625 | 0.00739 | -0.036 | 84.5737
5 | 0.6766 | 0.00762 | -0.0357 | 88.7927
5.5 | 0.7265 | 0.00789 | -0.0351 | 92.0786
6 | 0.7755 | 0.00818 | -0.0343 | 94.8044
6.5 | 0.8231 | 0.00846 | -0.0332 | 97.2931
7 | 0.864 | 0.00875 | -0.0307 | 98.7429
7.5 | 0.9035 | 0.00909 | -0.028 | 99.3949
8 | 0.942 | 0.00952 | -0.0253 | 98.9496
8.5 | 0.9814 | 0.00995 | -0.0228 | 98.6332
9 | 1.0212 | 0.01039 | -0.0206 | 98.2868
9.5 | 1.06 | 0.01091 | -0.0182 | 97.1586
10 | 1.0978 | 0.01149 | -0.0158 | 95.544
10.5 | 1.1348 | 0.01213 | -0.0134 | 93.5532
11 | 1.1726 | 0.01277 | -0.0112 | 91.8246
11.5 | 1.2097 | 0.01343 | -0.0091 | 90.0745
12 | 1.2461 | 0.01416 | -0.0069 | 88.0014
12.5 | 1.282 | 0.01494 | -0.0048 | 85.8099
13 | 1.3159 | 0.01581 | -0.0025 | 83.2321
13.5 | 1.3501 | 0.01671 | -0.0003 | 80.7959
14 | 1.3807 | 0.01783 | 0.0021 | 77.4369
14.5 | 1.4112 | 0.01896 | 0.0045 | 74.4304
15 | 1.439 | 0.02027 | 0.007 | 70.9916
15.5 | 1.4639 | 0.0218 | 0.0097 | 67.1514
16 | 1.4899 | 0.02328 | 0.0121 | 63.9991
16.5 | 1.517 | 0.02467 | 0.0143 | 61.4917
17 | 1.5402 | 0.02616 | 0.0169 | 58.8761
17.5 | 1.5968 | 0.02838 | 0.0117 | 56.265
19 | 1.6426 | 0.03494 | 0.0204 | 47.012
19.5 | 1.6626 | 0.03743 | 0.0216 | 44.4189
20 | 1.6746 | 0.04068 | 0.023 | 41.1652

## 99. Re 8M Mach 0.10 (1)
BIGFOIL.COM POLAR EXPORT
NACA66(2)-215
NACA66(2)-215 |  |  |  | Cl Max: | 1.235 | at alpha= | 12 | deg
JavaFoil+Calcfoil stall+Eppler ext transition |  |  |  | L/D Max: | 106.035 | at alpha= | 7 | deg
Re: | 8000000 |  |  | Cd Min: | 0.00319 | at alpha= | 0 | deg
Mach: | 0.1 |  |  | Cl=0 at alpha= | -1.6803 | deg
|  |  |  | @ Cl=0.1, Cd= | 0.0032267
|  |  |  | @ Cl=0.4, Cd= | 0.0044127
|  |  |  | @ Cl=0.6, Cd= | 0.0074927
alpha (deg) | Cl | Cd | Cm | Cl/Cd
-19 | -0.696 | 0.13655 | 0.004 | -5.1
-18.5 | -0.724 | 0.12868 | 0.003 | -5.623
-18 | -0.753 | 0.11833 | 0.003 | -6.361
-17.5 | -0.776 | 0.11477 | 0.002 | -6.758
-17 | -0.805 | 0.10337 | 0.001 | -7.785
-16.5 | -0.838 | 0.08783 | 0.001 | -9.542
-16 | -0.898 | 0.05584 | 0 | -16.088
-15.5 | -0.976 | 0.0253 | -0.002 | -38.582
-15 | -0.992 | 0.02123 | -0.003 | -46.698
-14.5 | -0.997 | 0.01936 | -0.004 | -51.529
-14 | -1.003 | 0.01671 | -0.005 | -60.031
-13.5 | -1.002 | 0.01564 | -0.007 | -64.055
-13 | -0.995 | 0.01461 | -0.008 | -68.094
-12.5 | -0.984 | 0.01373 | -0.009 | -71.685
-12 | -0.969 | 0.01297 | -0.01 | -74.775
-11.5 | -0.95 | 0.0123 | -0.012 | -77.264
-11 | -0.927 | 0.01166 | -0.013 | -79.507
-10.5 | -0.9 | 0.01077 | -0.014 | -83.588
-10 | -0.869 | 0.01024 | -0.016 | -84.845
-9.5 | -0.834 | 0.00986 | -0.017 | -84.62
-9 | -0.796 | 0.00963 | -0.018 | -82.696
-8.5 | -0.755 | 0.00925 | -0.02 | -81.613
-8 | -0.71 | 0.00896 | -0.021 | -79.298
-7.5 | -0.663 | 0.00851 | -0.022 | -77.967
-7 | -0.614 | 0.00821 | -0.024 | -74.786
-6.5 | -0.562 | 0.00793 | -0.025 | -70.887
-6 | -0.508 | 0.00763 | -0.027 | -66.643
-5.5 | -0.453 | 0.00736 | -0.028 | -61.532
-5 | -0.396 | 0.00715 | -0.029 | -55.419
-4.5 | -0.338 | 0.00684 | -0.031 | -49.429
-4 | -0.279 | 0.00651 | -0.032 | -42.912
-3.5 | -0.22 | 0.00635 | -0.034 | -34.607
-3 | -0.16 | 0.00625 | -0.035 | -25.579
-2.5 | -0.099 | 0.00598 | -0.036 | -16.607
-2 | -0.039 | 0.00431 | -0.038 | -8.947
-1.5 | 0.022 | 0.00401 | -0.039 | 5.58
-1 | 0.083 | 0.00321 | -0.04 | 25.999
-0.5 | 0.144 | 0.00327 | -0.042 | 44.254
0 | 0.207 | 0.00319 | -0.043 | 64.869
0.5 | 0.269 | 0.00321 | -0.045 | 83.777
1 | 0.33 | 0.00399 | -0.046 | 82.707
1.5 | 0.392 | 0.00439 | -0.047 | 89.279
2 | 0.452 | 0.00456 | -0.049 | 99.093
2.5 | 0.513 | 0.00516 | -0.05 | 99.385
3 | 0.573 | 0.00736 | -0.051 | 77.825
3.5 | 0.632 | 0.00765 | -0.053 | 82.607
4 | 0.69 | 0.00789 | -0.054 | 87.497
4.5 | 0.747 | 0.00818 | -0.055 | 91.371
5 | 0.803 | 0.00853 | -0.057 | 94.106
5.5 | 0.856 | 0.00884 | -0.058 | 96.902
6 | 0.908 | 0.00873 | -0.059 | 104.026
6.5 | 0.958 | 0.00907 | -0.061 | 105.555
7 | 1.004 | 0.00947 | -0.062 | 106.035
7.5 | 1.037 | 0.0104 | -0.063 | 99.71
8 | 1.076 | 0.01063 | -0.064 | 101.176
8.5 | 1.111 | 0.01131 | -0.065 | 98.261
9 | 1.142 | 0.01183 | -0.066 | 96.498
9.5 | 1.169 | 0.01238 | -0.067 | 94.442
10 | 1.191 | 0.0127 | -0.069 | 93.754
10.5 | 1.209 | 0.01332 | -0.07 | 90.786
11 | 1.222 | 0.01432 | -0.071 | 85.307
11.5 | 1.231 | 0.01488 | -0.072 | 82.699
12 | 1.235 | 0.01576 | -0.073 | 78.364
12.5 | 1.235 | 0.0165 | -0.074 | 74.849
13 | 1.23 | 0.01747 | -0.075 | 70.384
13.5 | 1.221 | 0.01829 | -0.076 | 66.754
14 | 1.208 | 0.01951 | -0.077 | 61.93
14.5 | 1.192 | 0.02046 | -0.078 | 58.27
15 | 1.172 | 0.02167 | -0.079 | 54.089
15.5 | 1.149 | 0.02326 | -0.08 | 49.41
16 | 1.123 | 0.02513 | -0.08 | 44.688
16.5 | 1.089 | 0.02892 | -0.08 | 37.662
17 | 1.065 | 0.02964 | -0.082 | 35.918

## 100. Re 8M Mach 0.10 (2)
BIGFOIL.COM POLAR EXPORT
NACA66(2)-215
NACA66(2)-215 |  |  |  | Cl Max: | 1.6644 | at alpha= | 20 | deg
XFOIL ncrit=9 |  |  |  | L/D Max: | 98.5808 | at alpha= | 7.5 | deg
Re: | 8000000 |  |  | Cd Min: | 0.04372 | at alpha= | 20 | deg
Mach: | 0.1 |  |  | Cl=0 at alpha= | -1.7305 | deg
|  |  |  | @ Cl=0.1, Cd= | 0.0035672
|  |  |  | @ Cl=0.4, Cd= | 0.0050884
|  |  |  | @ Cl=0.6, Cd= | 0.0072894
alpha (deg) | Cl | Cd | Cm | Cl/Cd
-20 | -1.5631 | 0.03629 | -0.0703 | -43.0725
-19.5 | -1.5532 | 0.03279 | -0.0691 | -47.3681
-19 | -1.5428 | 0.02976 | -0.0669 | -51.8414
-18.5 | -1.4829 | 0.02693 | -0.0737 | -55.065
-18 | -1.4145 | 0.02433 | -0.0818 | -58.1381
-17.5 | -1.3553 | 0.02242 | -0.0871 | -60.4505
-17 | -1.335 | 0.021 | -0.0838 | -63.5714
-16.5 | -1.3097 | 0.0197 | -0.0811 | -66.4822
-16 | -1.2821 | 0.0185 | -0.0785 | -69.3027
-15.5 | -1.2515 | 0.01745 | -0.076 | -71.7192
-15 | -1.2228 | 0.01631 | -0.0733 | -74.9724
-14.5 | -1.1935 | 0.01523 | -0.0703 | -78.3651
-14 | -1.1611 | 0.0143 | -0.0677 | -81.1958
-13.5 | -1.1267 | 0.01353 | -0.0651 | -83.2742
-13 | -1.0911 | 0.01279 | -0.0627 | -85.3088
-12.5 | -1.0539 | 0.01219 | -0.0603 | -86.4561
-12 | -1.016 | 0.0116 | -0.0579 | -87.5862
-11.5 | -0.9781 | 0.01106 | -0.0554 | -88.4358
-11 | -0.9392 | 0.01061 | -0.0529 | -88.5203
-10.5 | -0.9061 | 0.01004 | -0.0491 | -90.249
-10 | -0.8707 | 0.00962 | -0.0457 | -90.5094
-9.5 | -0.8254 | 0.0092 | -0.0441 | -89.7174
-9 | -0.7779 | 0.00884 | -0.043 | -87.9977
-8.5 | -0.7289 | 0.00852 | -0.0422 | -85.5516
-8 | -0.6787 | 0.00822 | -0.0416 | -82.5669
-7.5 | -0.6275 | 0.0079 | -0.0411 | -79.4304
-7 | -0.5762 | 0.00758 | -0.0407 | -76.0158
-6.5 | -0.5234 | 0.00733 | -0.0406 | -71.4052
-6 | -0.4696 | 0.00711 | -0.0406 | -66.0478
-5.5 | -0.4157 | 0.00684 | -0.0406 | -60.7749
-5 | -0.3606 | 0.00662 | -0.0409 | -54.4713
-4.5 | -0.3053 | 0.00642 | -0.0412 | -47.5545
-4 | -0.2498 | 0.00623 | -0.0416 | -40.0963
-3.5 | -0.1937 | 0.00608 | -0.0421 | -31.8586
-3 | -0.1373 | 0.00589 | -0.0426 | -23.3107
-2.5 | -0.0806 | 0.00571 | -0.0432 | -14.1156
-2 | -0.0277 | 0.00525 | -0.0431 | -5.2762
-1.5 | 0.0237 | 0.00468 | -0.0429 | 5.0641
-1 | 0.0755 | 0.00395 | -0.0429 | 19.1139
-0.5 | 0.1267 | 0.00315 | -0.0427 | 40.2222
0 | 0.1851 | 0.00306 | -0.0437 | 60.4902
0.5 | 0.2437 | 0.00308 | -0.0446 | 79.1234
1 | 0.3 | 0.00325 | -0.045 | 92.3077
1.5 | 0.3442 | 0.00413 | -0.0432 | 83.3414
2.5 | 0.4327 | 0.00565 | -0.0398 | 76.5841
3 | 0.4755 | 0.00641 | -0.0377 | 74.181
3.5 | 0.523 | 0.00693 | -0.0365 | 75.469
4 | 0.5754 | 0.00717 | -0.0362 | 80.251
4.5 | 0.6269 | 0.00742 | -0.0358 | 84.4879
5 | 0.6786 | 0.00765 | -0.0354 | 88.7059
5.5 | 0.7284 | 0.00793 | -0.0347 | 91.8537
6 | 0.7775 | 0.00821 | -0.0337 | 94.7016
6.5 | 0.824 | 0.0085 | -0.0323 | 96.9412
7 | 0.8632 | 0.0088 | -0.0294 | 98.0909
7.5 | 0.903 | 0.00916 | -0.0267 | 98.5808
8 | 0.9419 | 0.00962 | -0.0239 | 97.9106
8.5 | 0.9821 | 0.01005 | -0.0215 | 97.7214
9 | 1.0222 | 0.01051 | -0.0192 | 97.2598
9.5 | 1.0611 | 0.01106 | -0.0168 | 95.9403
10 | 1.0987 | 0.01168 | -0.0142 | 94.0668
10.5 | 1.1363 | 0.01233 | -0.0118 | 92.1573
11 | 1.1745 | 0.01299 | -0.0095 | 90.4157
11.5 | 1.2121 | 0.01368 | -0.0073 | 88.6038
12 | 1.2481 | 0.01446 | -0.005 | 86.314
12.5 | 1.2838 | 0.0153 | -0.0027 | 83.9085
13 | 1.3186 | 0.01619 | -0.0004 | 81.4453
13.5 | 1.3525 | 0.01715 | 0.0019 | 78.863
14 | 1.3819 | 0.01839 | 0.0047 | 75.1441
14.5 | 1.4125 | 0.01959 | 0.0072 | 72.1031
15 | 1.4381 | 0.02113 | 0.0101 | 68.0596
15.5 | 1.4664 | 0.02253 | 0.0125 | 65.0866
16 | 1.4912 | 0.02415 | 0.015 | 61.7474
16.5 | 1.5174 | 0.02569 | 0.0174 | 59.0658
17 | 1.5403 | 0.0273 | 0.0202 | 56.4212
17.5 | 1.5982 | 0.02975 | 0.0147 | 53.721
18.5 | 1.6216 | 0.03424 | 0.0222 | 47.3598
19 | 1.6382 | 0.03709 | 0.0239 | 44.1682
19.5 | 1.656 | 0.03995 | 0.0252 | 41.4518
20 | 1.6644 | 0.04372 | 0.0267 | 38.0695

## 101. Re 8M Mach 0.25 (1)
BIGFOIL.COM POLAR EXPORT
NACA66(2)-215
NACA66(2)-215 |  |  |  | Cl Max: | 1.158 | at alpha= | 10.5 | deg
JavaFoil+Calcfoil stall+Eppler ext transition |  |  |  | L/D Max: | 102.557 | at alpha= | 6 | deg
Re: | 8000000 |  |  | Cd Min: | 0.00322 | at alpha= | 0 | deg
Mach: | 0.25 |  |  | Cl=0 at alpha= | -1.6825 | deg
|  |  |  | @ Cl=0.1, Cd= | 0.0032423
|  |  |  | @ Cl=0.4, Cd= | 0.0044027
|  |  |  | @ Cl=0.6, Cd= | 0.0075812
alpha (deg) | Cl | Cd | Cm | Cl/Cd
-17 | -0.47 | 0.12402 | 0.001 | -3.789
-16.5 | -0.531 | 0.11612 | 0 | -4.572
-16 | -0.587 | 0.11018 | 0 | -5.329
-15.5 | -0.629 | 0.10435 | -0.001 | -6.031
-15 | -0.664 | 0.09599 | -0.002 | -6.913
-14.5 | -0.691 | 0.09114 | -0.003 | -7.585
-14 | -0.737 | 0.06789 | -0.004 | -10.856
-13.5 | -0.855 | 0.02025 | -0.007 | -42.22
-13 | -0.88 | 0.01706 | -0.008 | -51.565
-12.5 | -0.894 | 0.01538 | -0.009 | -58.085
-12 | -0.899 | 0.01423 | -0.011 | -63.166
-11.5 | -0.897 | 0.0133 | -0.012 | -67.455
-11 | -0.889 | 0.01254 | -0.013 | -70.891
-10.5 | -0.874 | 0.01152 | -0.015 | -75.903
-10 | -0.853 | 0.01099 | -0.016 | -77.585
-9.5 | -0.826 | 0.0104 | -0.017 | -79.476
-9 | -0.795 | 0.0101 | -0.019 | -78.683
-8.5 | -0.758 | 0.00967 | -0.02 | -78.339
-8 | -0.717 | 0.00932 | -0.022 | -76.907
-7.5 | -0.672 | 0.00882 | -0.023 | -76.171
-7 | -0.624 | 0.0085 | -0.024 | -73.407
-6.5 | -0.573 | 0.00818 | -0.026 | -69.985
-6 | -0.519 | 0.00781 | -0.027 | -66.464
-5.5 | -0.463 | 0.00756 | -0.029 | -61.294
-5 | -0.406 | 0.00729 | -0.03 | -55.706
-4.5 | -0.347 | 0.00696 | -0.032 | -49.87
-4 | -0.287 | 0.00668 | -0.033 | -42.914
-3.5 | -0.226 | 0.0065 | -0.034 | -34.717
-3 | -0.164 | 0.0063 | -0.036 | -26.056
-2.5 | -0.102 | 0.0061 | -0.037 | -16.719
-2 | -0.04 | 0.00436 | -0.039 | -9.077
-1.5 | 0.023 | 0.00402 | -0.04 | 5.719
-1 | 0.086 | 0.00324 | -0.042 | 26.448
-0.5 | 0.148 | 0.00325 | -0.043 | 45.623
0 | 0.213 | 0.00322 | -0.044 | 66.209
0.5 | 0.276 | 0.00324 | -0.046 | 85.24
1 | 0.339 | 0.00405 | -0.047 | 83.819
1.5 | 0.403 | 0.00442 | -0.049 | 91.142
2 | 0.465 | 0.00471 | -0.05 | 98.561
2.5 | 0.527 | 0.00526 | -0.051 | 100.228
3 | 0.588 | 0.00753 | -0.053 | 78.088
3.5 | 0.649 | 0.00779 | -0.054 | 83.317
4 | 0.708 | 0.00809 | -0.056 | 87.561
4.5 | 0.766 | 0.0084 | -0.057 | 91.17
5 | 0.822 | 0.00841 | -0.058 | 97.771
5.5 | 0.876 | 0.00911 | -0.06 | 96.219
6 | 0.927 | 0.00904 | -0.061 | 102.557
6.5 | 0.966 | 0.00984 | -0.062 | 98.193
7 | 1.009 | 0.01028 | -0.063 | 98.076
7.5 | 1.047 | 0.01074 | -0.064 | 97.474
8 | 1.081 | 0.0114 | -0.066 | 94.788
8.5 | 1.109 | 0.01194 | -0.067 | 92.883
9 | 1.131 | 0.01252 | -0.068 | 90.375
9.5 | 1.147 | 0.01317 | -0.069 | 87.112
10 | 1.156 | 0.01381 | -0.07 | 83.724
10.5 | 1.158 | 0.01427 | -0.071 | 81.135
11 | 1.152 | 0.01546 | -0.073 | 74.521
11.5 | 1.139 | 0.01613 | -0.074 | 70.626
12 | 1.118 | 0.01724 | -0.075 | 64.832
12.5 | 1.089 | 0.01832 | -0.076 | 59.454
13 | 1.054 | 0.01925 | -0.077 | 54.744
13.5 | 1.009 | 0.02113 | -0.077 | 47.731
14 | 0.957 | 0.02306 | -0.078 | 41.52
14.5 | 0.895 | 0.02696 | -0.078 | 33.212
15 | 0.836 | 0.02864 | -0.079 | 29.199
15.5 | 0.728 | 0.05303 | -0.073 | 13.726

## 102. Re 8M Mach 0.25 (2)
BIGFOIL.COM POLAR EXPORT
NACA66(2)-215
NACA66(2)-215 |  |  |  | Cl Max: | 1.5336 | at alpha= | 17.5 | deg
XFOIL ncrit=9 |  |  |  | L/D Max: | 96.3354 | at alpha= | 1 | deg
Re: | 8000000 |  |  | Cd Min: | 0.08998 | at alpha= | -20 | deg
Mach: | 0.25 |  |  | Cl=0 at alpha= | -1.7448 | deg
|  |  |  | @ Cl=0.1, Cd= | 0.0036286
|  |  |  | @ Cl=0.4, Cd= | 0.0051388
|  |  |  | @ Cl=0.6, Cd= | 0.0073866
alpha (deg) | Cl | Cd | Cm | Cl/Cd
-20 | -1.2355 | 0.08998 | -0.0645 | -13.7308
-19.5 | -1.2919 | 0.07402 | -0.0744 | -17.4534
-19 | -1.3392 | 0.05915 | -0.0844 | -22.6407
-18.5 | -1.3602 | 0.0495 | -0.0888 | -27.4788
-18 | -1.3528 | 0.03984 | -0.098 | -33.9558
-17.5 | -1.3002 | 0.034 | -0.1073 | -38.2412
-17 | -1.287 | 0.02956 | -0.1076 | -43.5386
-16.5 | -1.2793 | 0.02661 | -0.1037 | -48.0759
-16 | -1.2632 | 0.02417 | -0.1001 | -52.2631
-15.5 | -1.2408 | 0.02219 | -0.0966 | -55.9171
-15 | -1.2167 | 0.02038 | -0.0929 | -59.7007
-14.5 | -1.1883 | 0.01886 | -0.0893 | -63.0064
-14 | -1.1592 | 0.01739 | -0.0856 | -66.659
-13.5 | -1.1318 | 0.0159 | -0.0814 | -71.1824
-13 | -1.0993 | 0.01469 | -0.0777 | -74.8332
-12.5 | -1.0615 | 0.01382 | -0.0745 | -76.809
-12 | -1.0233 | 0.01296 | -0.0713 | -78.9583
-11.5 | -0.9842 | 0.01222 | -0.0681 | -80.5401
-11 | -0.9434 | 0.01155 | -0.0651 | -81.6797
-10.5 | -0.9034 | 0.01091 | -0.0619 | -82.8048
-9.5 | -0.829 | 0.00967 | -0.0543 | -85.7291
-9 | -0.7915 | 0.00925 | -0.0502 | -85.5676
-8.5 | -0.7437 | 0.00887 | -0.0482 | -83.8444
-8 | -0.6936 | 0.00849 | -0.0467 | -81.6961
-7.5 | -0.6415 | 0.00816 | -0.0457 | -78.6152
-7 | -0.5896 | 0.00781 | -0.0446 | -75.493
-6.5 | -0.5363 | 0.00751 | -0.0438 | -71.4115
-6 | -0.4812 | 0.00724 | -0.0435 | -66.4641
-5.5 | -0.4256 | 0.00697 | -0.0433 | -61.0617
-5 | -0.3694 | 0.00672 | -0.0432 | -54.9702
-4.5 | -0.3124 | 0.00653 | -0.0433 | -47.8407
-4 | -0.2558 | 0.00632 | -0.0434 | -40.4747
-3.5 | -0.1978 | 0.00615 | -0.0438 | -32.1626
-3 | -0.1398 | 0.00595 | -0.0443 | -23.4958
-2.5 | -0.0814 | 0.00577 | -0.0448 | -14.1075
-2 | -0.0268 | 0.00536 | -0.0447 | -5
-1.5 | 0.0257 | 0.00476 | -0.0443 | 5.3992
-1 | 0.078 | 0.00397 | -0.0441 | 19.6474
-0.5 | 0.1302 | 0.00316 | -0.0439 | 41.2025
0 | 0.1908 | 0.00307 | -0.0449 | 62.1498
0.5 | 0.2512 | 0.0031 | -0.0458 | 81.0323
1 | 0.3102 | 0.00322 | -0.0465 | 96.3354
1.5 | 0.3547 | 0.00411 | -0.0444 | 86.3017
2 | 0.3961 | 0.00508 | -0.0418 | 77.9724
2.5 | 0.4412 | 0.00576 | -0.0398 | 76.5972
3 | 0.4831 | 0.00654 | -0.0372 | 73.8685
3.5 | 0.5309 | 0.00705 | -0.0356 | 75.305
4 | 0.5841 | 0.00731 | -0.035 | 79.9042
4.5 | 0.636 | 0.00756 | -0.0341 | 84.127
5 | 0.6874 | 0.00781 | -0.0332 | 88.0154
5.5 | 0.7347 | 0.00811 | -0.0313 | 90.5919
6 | 0.7771 | 0.00838 | -0.0284 | 92.7327
6.5 | 0.8184 | 0.00878 | -0.0253 | 93.2118
7 | 0.8607 | 0.00917 | -0.0226 | 93.8604
7.5 | 0.902 | 0.00964 | -0.0197 | 93.5685
8 | 0.9436 | 0.01016 | -0.0169 | 92.874
8.5 | 0.9859 | 0.01069 | -0.0144 | 92.2264
9 | 1.027 | 0.01128 | -0.0117 | 91.0461
9.5 | 1.0655 | 0.01203 | -0.0086 | 88.5702
10 | 1.1052 | 0.01277 | -0.0057 | 86.5466
10.5 | 1.1452 | 0.01351 | -0.003 | 84.7668
11 | 1.1841 | 0.01437 | -0.0002 | 82.4008
11.5 | 1.222 | 0.0153 | 0.0027 | 79.8693
12 | 1.2583 | 0.01634 | 0.0057 | 77.0073
12.5 | 1.2937 | 0.01748 | 0.0088 | 74.0103
13 | 1.3279 | 0.01872 | 0.0119 | 70.9348
13.5 | 1.3597 | 0.02015 | 0.0151 | 67.4789
14 | 1.3777 | 0.02247 | 0.0196 | 61.3129
14.5 | 1.4032 | 0.02443 | 0.0231 | 57.4376
15 | 1.4329 | 0.02622 | 0.0259 | 54.6491
15.5 | 1.457 | 0.02845 | 0.029 | 51.2127
16 | 1.474 | 0.03127 | 0.0323 | 47.1378
16.5 | 1.4923 | 0.03407 | 0.0353 | 43.801
17 | 1.4966 | 0.03774 | 0.0391 | 39.6555
17.5 | 1.5336 | 0.0434 | 0.034 | 35.3364
19.5 | 1.4897 | 0.06945 | 0.0379 | 21.45
20 | 1.4611 | 0.08037 | 0.0338 | 18.1797

## 103. Re 8M Mach 0.50 (1)
BIGFOIL.COM POLAR EXPORT
NACA66(2)-215
NACA66(2)-215 |  |  |  | Cl Max: | 1.238 | at alpha= | 20 | deg
JavaFoil+Calcfoil stall+Eppler ext transition |  |  |  | L/D Max: | 101.611 | at alpha= | 2 | deg
Re: | 8000000 |  |  | Cd Min: | 0.00333 | at alpha= | 0 | deg
Mach: | 0.5 |  |  | Cl=0 at alpha= | -1.6857 | deg
|  |  |  | @ Cl=0.1, Cd= | 0.0033411
|  |  |  | @ Cl=0.4, Cd= | 0.004439
|  |  |  | @ Cl=0.6, Cd= | 0.0080435
alpha (deg) | Cl | Cd | Cm | Cl/Cd
-20 | -1.026 | 0.15098 | 0.006 | -6.796
-19.5 | -0.997 | 0.15013 | 0.006 | -6.641
-19 | -0.97 | 0.14246 | 0.005 | -6.806
-18.5 | -0.947 | 0.14426 | 0.004 | -6.564
-18 | -0.921 | 0.1339 | 0.003 | -6.876
-17.5 | -0.892 | 0.12991 | 0.002 | -6.864
-17 | -0.861 | 0.12565 | 0.001 | -6.856
-16.5 | -0.833 | 0.12312 | 0.001 | -6.763
-16 | -0.803 | 0.1195 | 0 | -6.72
-15.5 | -0.774 | 0.11547 | -0.001 | -6.707
-15 | -0.747 | 0.10937 | -0.002 | -6.829
-14.5 | -0.719 | 0.10438 | -0.003 | -6.89
-14 | -0.692 | 0.10232 | -0.003 | -6.765
-13.5 | -0.664 | 0.09523 | -0.004 | -6.977
-13 | -0.636 | 0.0895 | -0.005 | -7.107
-12.5 | -0.609 | 0.0827 | -0.006 | -7.365
-12 | -0.583 | 0.07449 | -0.007 | -7.832
-11.5 | -0.633 | 0.02504 | -0.013 | -25.295
-11 | -0.624 | 0.01629 | -0.015 | -38.31
-10.5 | -0.594 | 0.0148 | -0.016 | -40.11
-10 | -0.467 | 0.06911 | -0.009 | -6.751
-9.5 | -0.439 | 0.05927 | -0.01 | -7.406
-9 | -0.497 | 0.01266 | -0.021 | -39.257
-8.5 | -0.463 | 0.01227 | -0.022 | -37.719
-8 | -0.431 | 0.01137 | -0.024 | -37.902
-7.5 | -0.581 | 0.01067 | -0.026 | -54.457
-7 | -0.613 | 0.01005 | -0.027 | -61.014
-6.5 | -0.592 | 0.00951 | -0.029 | -62.251
-6 | -0.552 | 0.00895 | -0.03 | -61.649
-5.5 | -0.501 | 0.00853 | -0.032 | -58.737
-5 | -0.443 | 0.00814 | -0.034 | -54.498
-4.5 | -0.382 | 0.00777 | -0.035 | -49.149
-4 | -0.317 | 0.00733 | -0.037 | -43.223
-3.5 | -0.25 | 0.00706 | -0.038 | -35.44
-3 | -0.182 | 0.00674 | -0.04 | -27.039
-2.5 | -0.114 | 0.00649 | -0.042 | -17.505
-2 | -0.044 | 0.00628 | -0.043 | -7.031
-1.5 | 0.026 | 0.00424 | -0.045 | 6.068
-1 | 0.096 | 0.00334 | -0.046 | 28.647
-0.5 | 0.166 | 0.00336 | -0.048 | 49.332
0 | 0.238 | 0.00333 | -0.05 | 71.499
0.5 | 0.309 | 0.00335 | -0.051 | 92.134
1 | 0.379 | 0.0043 | -0.053 | 88.266
1.5 | 0.45 | 0.00477 | -0.054 | 94.4
2 | 0.519 | 0.00511 | -0.056 | 101.611
2.5 | 0.588 | 0.00798 | -0.057 | 73.704
3 | 0.656 | 0.00834 | -0.059 | 78.659
3.5 | 0.714 | 0.00875 | -0.06 | 81.569
4 | 0.776 | 0.00917 | -0.061 | 84.607
4.5 | 0.834 | 0.00979 | -0.063 | 85.222
5 | 0.886 | 0.01028 | -0.064 | 86.192
5.5 | 0.93 | 0.0109 | -0.066 | 85.347
6 | 0.961 | 0.01137 | -0.067 | 84.524
6.5 | 0.967 | 0.01202 | -0.069 | 80.504
7 | 0.918 | 0.0127 | -0.07 | 72.316
7.5 | 0.626 | 0.01353 | -0.071 | 46.298
8 | 0.659 | 0.01467 | -0.073 | 44.908
8.5 | 0.692 | 0.01542 | -0.074 | 44.861
9 | 0.723 | 0.01665 | -0.075 | 43.413
9.5 | 0.624 | 0.06581 | -0.037 | 9.487
10 | 0.788 | 0.01802 | -0.078 | 43.716
10.5 | 0.816 | 0.01983 | -0.079 | 41.146
11 | 0.729 | 0.0617 | -0.057 | 11.81
11.5 | 0.743 | 0.0741 | -0.05 | 10.02
12 | 0.765 | 0.08433 | -0.046 | 9.072
12.5 | 0.796 | 0.08795 | -0.05 | 9.051
13 | 0.823 | 0.09533 | -0.051 | 8.63
13.5 | 0.847 | 0.09783 | -0.049 | 8.66
14 | 0.876 | 0.10199 | -0.051 | 8.587
14.5 | 0.906 | 0.10514 | -0.054 | 8.616
15 | 0.938 | 0.10774 | -0.058 | 8.702
15.5 | 0.972 | 0.10783 | -0.062 | 9.014
16 | 1.002 | 0.11262 | -0.064 | 8.894
16.5 | 1.027 | 0.12126 | -0.064 | 8.47
17 | 1.046 | 0.13768 | -0.061 | 7.595
17.5 | 1.068 | 0.13041 | -0.06 | 8.193
18 | 1.1 | 0.1324 | -0.064 | 8.311
18.5 | 1.139 | 0.13022 | -0.069 | 8.747
19 | 1.179 | 0.1262 | -0.074 | 9.343
19.5 | 1.212 | 0.12814 | -0.077 | 9.457
20 | 1.238 | 0.13479 | -0.077 | 9.187

## 104. Re 8M Mach 0.50 (2)
BIGFOIL.COM POLAR EXPORT
NACA66(2)-215
NACA66(2)-215 |  |  |  | Cl Max: | 1.0398 | at alpha= | 10 | deg
XFOIL ncrit=9 |  |  |  | L/D Max: | 109.043 | at alpha= | 1 | deg
Re: | 8000000 |  |  | Cd Min: | 0.14197 | at alpha= | 15 | deg
Mach: | 0.5 |  |  | Cl=0 at alpha= | -1.8361 | deg
|  |  |  | @ Cl=0.1, Cd= | 0.003967
|  |  |  | @ Cl=0.4, Cd= | 0.00412
|  |  |  | @ Cl=0.6, Cd= | 0.00845
alpha (deg) | Cl | Cd | Cm | Cl/Cd
-14 | -0.4509 | 0.114 | -0.0835 | -3.9553
-13.5 | -0.4499 | 0.10457 | -0.0889 | -4.3024
-13 | -0.4659 | 0.09243 | -0.0961 | -5.0406
-12.5 | -0.4775 | 0.08116 | -0.1029 | -5.8834
-12 | -0.5008 | 0.0658 | -0.1136 | -7.6109
-11.5 | -0.5362 | 0.05293 | -0.1225 | -10.1304
-11 | -0.5715 | 0.04373 | -0.1253 | -13.0688
-10.5 | -0.6078 | 0.03631 | -0.1237 | -16.7392
-10 | -0.6449 | 0.02981 | -0.1188 | -21.6337
-9.5 | -0.6805 | 0.02382 | -0.1108 | -28.5684
-9 | -0.7072 | 0.0177 | -0.1013 | -39.9548
-8.5 | -0.6893 | 0.01385 | -0.0941 | -49.769
-8 | -0.6645 | 0.01154 | -0.0866 | -57.5823
-7.5 | -0.6294 | 0.01023 | -0.08 | -61.5249
-7 | -0.5861 | 0.00933 | -0.0746 | -62.8189
-6.5 | -0.542 | 0.00859 | -0.0693 | -63.0966
-6 | -0.5022 | 0.00802 | -0.0632 | -62.6185
-5.5 | -0.4524 | 0.00767 | -0.0591 | -58.9831
-5 | -0.3944 | 0.00735 | -0.0567 | -53.6599
-4.5 | -0.3348 | 0.007 | -0.0549 | -47.8286
-4 | -0.2722 | 0.00675 | -0.054 | -40.3259
-3.5 | -0.2099 | 0.00648 | -0.0531 | -32.392
-3 | -0.1458 | 0.00628 | -0.0529 | -23.2166
-2.5 | -0.082 | 0.00607 | -0.0527 | -13.5091
-2 | -0.0179 | 0.00587 | -0.0527 | -3.0494
-1.5 | 0.0367 | 0.00511 | -0.0512 | 7.182
-1 | 0.0896 | 0.00414 | -0.0498 | 21.6425
-0.5 | 0.1455 | 0.00321 | -0.0489 | 45.3271
0 | 0.2154 | 0.00315 | -0.0502 | 68.381
0.5 | 0.2845 | 0.00317 | -0.0512 | 89.7476
1 | 0.3533 | 0.00324 | -0.0522 | 109.0432
1.5 | 0.4 | 0.00412 | -0.0489 | 97.0874
2 | 0.4347 | 0.00524 | -0.0434 | 82.958
2.5 | 0.4617 | 0.0063 | -0.0363 | 73.2857
3 | 0.4806 | 0.0071 | -0.0273 | 67.6901
3.5 | 0.5176 | 0.00772 | -0.0219 | 67.0466
4 | 0.5672 | 0.00815 | -0.0189 | 69.5951
4.5 | 0.6175 | 0.00861 | -0.016 | 71.7189
5 | 0.6678 | 0.00913 | -0.013 | 73.1435
5.5 | 0.7175 | 0.0097 | -0.0098 | 73.9691
6 | 0.7664 | 0.01035 | -0.0064 | 74.0483
6.5 | 0.8157 | 0.01107 | -0.0029 | 73.6856
7 | 0.8631 | 0.01192 | 0.001 | 72.4077
7.5 | 0.9102 | 0.01285 | 0.0051 | 70.8327
8 | 0.9552 | 0.01394 | 0.0097 | 68.5222
8.5 | 0.9931 | 0.01542 | 0.0153 | 64.4034
9.5 | 1.0332 | 0.02049 | 0.0297 | 50.4246
10 | 1.0398 | 0.02464 | 0.0371 | 42.1997
10.5 | 1.018 | 0.03136 | 0.0444 | 32.4617
11 | 0.9884 | 0.03867 | 0.0498 | 25.5599
11.5 | 0.9507 | 0.04733 | 0.0525 | 20.0866
12 | 0.9133 | 0.05728 | 0.0518 | 15.9445
12.5 | 0.8771 | 0.06904 | 0.0472 | 12.7042
13 | 0.8454 | 0.08261 | 0.0388 | 10.2336
13.5 | 0.8219 | 0.09735 | 0.0284 | 8.4427
14 | 0.7956 | 0.11453 | 0.0172 | 6.9467
14.5 | 0.7799 | 0.12883 | 0.0083 | 6.0537
15 | 0.7709 | 0.14197 | 0.0002 | 5.43

## 105. Re 10M Mach 0.00 (1)
BIGFOIL.COM POLAR EXPORT
NACA66(2)-215
NACA66(2)-215 |  |  |  | Cl Max: | 1.253 | at alpha= | 12.5 | deg
JavaFoil+Calcfoil stall+Eppler ext transition |  |  |  | L/D Max: | 110.898 | at alpha= | 7.5 | deg
Re: | 10000000 |  |  | Cd Min: | 0.00305 | at alpha= | 0 | deg
Mach: | 0 |  |  | Cl=0 at alpha= | -1.6833 | deg
|  |  |  | @ Cl=0.1, Cd= | 0.0038338
|  |  |  | @ Cl=0.4, Cd= | 0.0046417
|  |  |  | @ Cl=0.6, Cd= | 0.0071973
alpha (deg) | Cl | Cd | Cm | Cl/Cd
-19.5 | -0.73 | 0.13117 | 0.005 | -5.566
-19 | -0.758 | 0.11941 | 0.005 | -6.351
-18.5 | -0.785 | 0.10969 | 0.004 | -7.159
-18 | -0.805 | 0.10817 | 0.003 | -7.437
-17.5 | -0.836 | 0.09285 | 0.002 | -9.003
-17 | -0.908 | 0.05141 | 0.002 | -17.663
-16.5 | -0.976 | 0.02784 | 0.001 | -35.053
-16 | -1.003 | 0.02344 | 0 | -42.802
-15.5 | -1.018 | 0.02044 | -0.002 | -49.79
-15 | -1.024 | 0.01839 | -0.003 | -55.693
-14.5 | -1.026 | 0.01707 | -0.004 | -60.126
-14 | -1.024 | 0.0158 | -0.005 | -64.844
-13.5 | -1.019 | 0.01457 | -0.006 | -69.964
-13 | -1.01 | 0.01349 | -0.008 | -74.821
-12.5 | -0.996 | 0.01264 | -0.009 | -78.788
-12 | -0.979 | 0.0122 | -0.01 | -80.254
-11.5 | -0.958 | 0.0116 | -0.012 | -82.569
-11 | -0.933 | 0.01074 | -0.013 | -86.853
-10.5 | -0.904 | 0.01049 | -0.014 | -86.155
-10 | -0.871 | 0.01005 | -0.016 | -86.716
-9.5 | -0.835 | 0.00967 | -0.017 | -86.382
-9 | -0.797 | 0.00922 | -0.018 | -86.39
-8.5 | -0.755 | 0.00885 | -0.02 | -85.297
-8 | -0.71 | 0.0085 | -0.021 | -83.494
-7.5 | -0.662 | 0.00797 | -0.022 | -83.098
-7 | -0.612 | 0.00786 | -0.024 | -77.887
-6.5 | -0.561 | 0.00758 | -0.025 | -73.937
-6 | -0.507 | 0.0073 | -0.027 | -69.424
-5.5 | -0.451 | 0.00711 | -0.028 | -63.492
-5 | -0.395 | 0.00687 | -0.029 | -57.445
-4.5 | -0.337 | 0.00658 | -0.031 | -51.167
-4 | -0.278 | 0.00629 | -0.032 | -44.228
-3.5 | -0.219 | 0.00609 | -0.033 | -35.906
-3 | -0.159 | 0.00599 | -0.035 | -26.53
-2.5 | -0.099 | 0.00578 | -0.036 | -17.106
-2 | -0.038 | 0.00454 | -0.037 | -8.444
-1.5 | 0.022 | 0.00409 | -0.039 | 5.449
-1 | 0.083 | 0.00387 | -0.04 | 21.429
-0.5 | 0.144 | 0.00374 | -0.042 | 38.464
0 | 0.206 | 0.00305 | -0.043 | 67.653
0.5 | 0.267 | 0.00408 | -0.044 | 65.584
1 | 0.329 | 0.00426 | -0.046 | 77.14
1.5 | 0.39 | 0.00457 | -0.047 | 85.221
2 | 0.45 | 0.005 | -0.048 | 90.072
2.5 | 0.51 | 0.0053 | -0.05 | 96.276
3 | 0.57 | 0.00706 | -0.051 | 80.768
3.5 | 0.629 | 0.00733 | -0.053 | 85.757
4 | 0.687 | 0.00759 | -0.054 | 90.431
4.5 | 0.744 | 0.00783 | -0.055 | 94.926
5 | 0.799 | 0.00821 | -0.057 | 97.348
5.5 | 0.853 | 0.00847 | -0.058 | 100.67
6 | 0.905 | 0.00841 | -0.059 | 107.536
6.5 | 0.954 | 0.00868 | -0.061 | 109.926
7 | 1.001 | 0.00906 | -0.062 | 110.502
7.5 | 1.045 | 0.00942 | -0.063 | 110.898
8 | 1.086 | 0.01004 | -0.064 | 108.157
8.5 | 1.112 | 0.01058 | -0.065 | 105.105
9 | 1.144 | 0.01123 | -0.066 | 101.84
9.5 | 1.172 | 0.01174 | -0.067 | 99.807
10 | 1.196 | 0.01224 | -0.068 | 97.738
10.5 | 1.216 | 0.01278 | -0.07 | 95.195
11 | 1.232 | 0.01338 | -0.071 | 92.059
11.5 | 1.243 | 0.01408 | -0.072 | 88.314
12 | 1.25 | 0.01475 | -0.073 | 84.731
12.5 | 1.253 | 0.01556 | -0.074 | 80.535
13 | 1.252 | 0.01646 | -0.075 | 76.076
13.5 | 1.247 | 0.01719 | -0.076 | 72.532
14 | 1.238 | 0.01823 | -0.077 | 67.921
14.5 | 1.227 | 0.01892 | -0.078 | 64.86
15 | 1.213 | 0.01988 | -0.079 | 61.009
15.5 | 1.194 | 0.02148 | -0.08 | 55.568
16 | 1.173 | 0.02305 | -0.08 | 50.868
16.5 | 1.146 | 0.02564 | -0.081 | 44.719
17 | 1.125 | 0.0263 | -0.082 | 42.761
17.5 | 1.097 | 0.02875 | -0.082 | 38.177

## 106. Re 10M Mach 0.00 (2)
BIGFOIL.COM POLAR EXPORT
NACA66(2)-215
NACA66(2)-215 |  |  |  | Cl Max: | 1.6469 | at alpha= | 18 | deg
XFOIL ncrit=9 |  |  |  | L/D Max: | 104.627 | at alpha= | 8.5 | deg
Re: | 10000000 |  |  | Cd Min: | 0.03093 | at alpha= | -20 | deg
Mach: | 0 |  |  | Cl=0 at alpha= | -1.7462 | deg
|  |  |  | @ Cl=0.1, Cd= | 0.0038226
|  |  |  | @ Cl=0.4, Cd= | 0.0053065
|  |  |  | @ Cl=0.6, Cd= | 0.0069849
alpha (deg) | Cl | Cd | Cm | Cl/Cd
-20 | -1.6008 | 0.03093 | -0.065 | -51.7556
-19.5 | -1.5876 | 0.02823 | -0.063 | -56.238
-19 | -1.5313 | 0.02533 | -0.0698 | -60.454
-18.5 | -1.4595 | 0.02301 | -0.0786 | -63.4289
-18 | -1.4059 | 0.02132 | -0.0828 | -65.9428
-17.5 | -1.384 | 0.02005 | -0.0799 | -69.0274
-17 | -1.3584 | 0.01887 | -0.0773 | -71.9873
-16.5 | -1.3304 | 0.01777 | -0.0749 | -74.8678
-16 | -1.3008 | 0.01675 | -0.0726 | -77.6597
-15.5 | -1.2693 | 0.01584 | -0.0703 | -80.1326
-15 | -1.2359 | 0.01506 | -0.0682 | -82.0651
-14.5 | -1.205 | 0.01411 | -0.0655 | -85.4004
-14 | -1.1728 | 0.01328 | -0.0629 | -88.3133
-13.5 | -1.1384 | 0.01255 | -0.0604 | -90.7092
-13 | -1.1036 | 0.01188 | -0.0579 | -92.8956
-12.5 | -1.0667 | 0.01131 | -0.0555 | -94.3148
-12 | -1.0298 | 0.0108 | -0.053 | -95.3519
-11.5 | -0.9932 | 0.01031 | -0.0503 | -96.3337
-11 | -0.9575 | 0.00991 | -0.0472 | -96.6196
-10.5 | -0.9203 | 0.00958 | -0.0442 | -96.0647
-10 | -0.8759 | 0.00915 | -0.0427 | -95.7268
-9.5 | -0.8297 | 0.00876 | -0.0416 | -94.7146
-9 | -0.782 | 0.00841 | -0.0407 | -92.9845
-8.5 | -0.7322 | 0.0081 | -0.0401 | -90.3951
-8 | -0.6811 | 0.00781 | -0.0398 | -87.2087
-7.5 | -0.6292 | 0.00755 | -0.0396 | -83.3377
-7 | -0.5775 | 0.00726 | -0.0394 | -79.5455
-6.5 | -0.5245 | 0.007 | -0.0394 | -74.9286
-6 | -0.4703 | 0.00678 | -0.0396 | -69.3658
-5.5 | -0.4161 | 0.00654 | -0.0398 | -63.6239
-5 | -0.3613 | 0.00634 | -0.0401 | -56.9874
-4.5 | -0.3059 | 0.00618 | -0.0406 | -49.4984
-4 | -0.2504 | 0.00598 | -0.041 | -41.8729
-3.5 | -0.1939 | 0.00582 | -0.0416 | -33.3162
-3 | -0.1375 | 0.00565 | -0.0422 | -24.3363
-2.5 | -0.0813 | 0.0055 | -0.0428 | -14.7818
-2 | -0.0266 | 0.00519 | -0.0431 | -5.1252
-1.5 | 0.0258 | 0.00464 | -0.0431 | 5.5603
-0.5 | 0.1311 | 0.00348 | -0.0433 | 37.6724
0 | 0.1847 | 0.00299 | -0.0436 | 61.7726
0.5 | 0.2426 | 0.00301 | -0.0444 | 80.598
1 | 0.2896 | 0.0037 | -0.0432 | 78.2703
1.5 | 0.336 | 0.00441 | -0.0419 | 76.1905
2 | 0.3819 | 0.0051 | -0.0406 | 74.8824
2.5 | 0.4301 | 0.00565 | -0.0396 | 76.1239
3 | 0.4755 | 0.00626 | -0.0381 | 75.9585
3.5 | 0.5252 | 0.00666 | -0.0374 | 78.8589
4 | 0.5783 | 0.00689 | -0.0373 | 83.9332
4.5 | 0.6309 | 0.00712 | -0.0372 | 88.6096
5 | 0.6829 | 0.00734 | -0.0369 | 93.0381
5.5 | 0.7331 | 0.00761 | -0.0364 | 96.3338
6 | 0.7834 | 0.00785 | -0.0358 | 99.7962
6.5 | 0.8313 | 0.00816 | -0.0348 | 101.875
7 | 0.8781 | 0.00846 | -0.0336 | 103.7943
7.5 | 0.9163 | 0.00876 | -0.0306 | 104.6005
8 | 0.955 | 0.00913 | -0.0277 | 104.6002
8.5 | 0.995 | 0.00951 | -0.0253 | 104.6267
9 | 1.0342 | 0.00996 | -0.0229 | 103.8353
9.5 | 1.0721 | 0.01047 | -0.0203 | 102.3973
10 | 1.1101 | 0.01102 | -0.0179 | 100.735
10.5 | 1.1492 | 0.01154 | -0.0157 | 99.5841
11 | 1.1874 | 0.01212 | -0.0136 | 97.9703
11.5 | 1.2251 | 0.01274 | -0.0114 | 96.1617
12 | 1.2612 | 0.01346 | -0.0091 | 93.6999
12.5 | 1.2962 | 0.01423 | -0.0068 | 91.0892
13 | 1.3313 | 0.01505 | -0.0046 | 88.4585
13.5 | 1.3652 | 0.01592 | -0.0023 | 85.7538
14 | 1.3941 | 0.0171 | 0.0005 | 81.5263
14.5 | 1.4251 | 0.01818 | 0.0029 | 78.3883
15 | 1.4558 | 0.01931 | 0.0051 | 75.391
15.5 | 1.4864 | 0.02045 | 0.0072 | 72.6846
16 | 1.5139 | 0.0218 | 0.0095 | 69.445
16.5 | 1.5418 | 0.02314 | 0.0117 | 66.6292
17.5 | 1.5902 | 0.02616 | 0.0166 | 60.7875
18 | 1.6469 | 0.02836 | 0.0113 | 58.0712

## 107. Re 10M Mach 0.10 (1)
BIGFOIL.COM POLAR EXPORT
NACA66(2)-215
NACA66(2)-215 |  |  |  | Cl Max: | 1.236 | at alpha= | 12 | deg
JavaFoil+Calcfoil stall+Eppler ext transition |  |  |  | L/D Max: | 111.045 | at alpha= | 7.5 | deg
Re: | 10000000 |  |  | Cd Min: | 0.00309 | at alpha= | 0 | deg
Mach: | 0.1 |  |  | Cl=0 at alpha= | -1.6803 | deg
|  |  |  | @ Cl=0.1, Cd= | 0.0038338
|  |  |  | @ Cl=0.4, Cd= | 0.004622
|  |  |  | @ Cl=0.6, Cd= | 0.0071981
alpha (deg) | Cl | Cd | Cm | Cl/Cd
-19 | -0.699 | 0.13178 | 0.004 | -5.305
-18.5 | -0.727 | 0.12376 | 0.004 | -5.876
-18 | -0.76 | 0.10937 | 0.003 | -6.949
-17.5 | -0.784 | 0.10572 | 0.002 | -7.412
-17 | -0.821 | 0.0875 | 0.002 | -9.386
-16.5 | -0.901 | 0.04499 | 0.001 | -20.025
-16 | -0.963 | 0.02658 | 0 | -36.213
-15.5 | -0.985 | 0.02204 | -0.002 | -44.689
-15 | -0.997 | 0.01935 | -0.003 | -51.494
-14.5 | -1.003 | 0.01769 | -0.004 | -56.687
-14 | -1.006 | 0.01601 | -0.005 | -62.842
-13.5 | -1.003 | 0.01489 | -0.007 | -67.382
-13 | -0.997 | 0.01373 | -0.008 | -72.563
-12.5 | -0.986 | 0.01286 | -0.009 | -76.643
-12 | -0.971 | 0.0124 | -0.01 | -78.301
-11.5 | -0.952 | 0.01177 | -0.012 | -80.869
-11 | -0.929 | 0.01085 | -0.013 | -85.573
-10.5 | -0.901 | 0.01059 | -0.014 | -85.098
-10 | -0.87 | 0.01017 | -0.016 | -85.554
-9.5 | -0.835 | 0.00976 | -0.017 | -85.561
-9 | -0.797 | 0.00927 | -0.018 | -85.953
-8.5 | -0.756 | 0.00893 | -0.02 | -84.668
-8 | -0.711 | 0.00857 | -0.021 | -82.957
-7.5 | -0.664 | 0.008 | -0.022 | -82.988
-7 | -0.614 | 0.00792 | -0.024 | -77.537
-6.5 | -0.563 | 0.00764 | -0.025 | -73.633
-6 | -0.509 | 0.00734 | -0.027 | -69.329
-5.5 | -0.453 | 0.00713 | -0.028 | -63.544
-5 | -0.396 | 0.00688 | -0.029 | -57.643
-4.5 | -0.338 | 0.00658 | -0.031 | -51.428
-4 | -0.279 | 0.00632 | -0.032 | -44.191
-3.5 | -0.22 | 0.00617 | -0.034 | -35.645
-3 | -0.16 | 0.00606 | -0.035 | -26.344
-2.5 | -0.099 | 0.0058 | -0.036 | -17.104
-2 | -0.039 | 0.0045 | -0.038 | -8.573
-1.5 | 0.022 | 0.00409 | -0.039 | 5.481
-1 | 0.083 | 0.00387 | -0.04 | 21.57
-0.5 | 0.144 | 0.00374 | -0.042 | 38.645
0 | 0.207 | 0.00309 | -0.043 | 67.09
0.5 | 0.269 | 0.00407 | -0.045 | 66
1 | 0.33 | 0.00427 | -0.046 | 77.329
1.5 | 0.392 | 0.00457 | -0.047 | 85.696
2 | 0.452 | 0.00496 | -0.049 | 91.153
2.5 | 0.513 | 0.00536 | -0.05 | 95.583
3 | 0.573 | 0.00707 | -0.051 | 80.982
3.5 | 0.632 | 0.00735 | -0.053 | 85.967
4 | 0.69 | 0.00758 | -0.054 | 91.044
4.5 | 0.747 | 0.00786 | -0.055 | 95.05
5 | 0.803 | 0.00821 | -0.057 | 97.801
5.5 | 0.856 | 0.0085 | -0.058 | 100.713
6 | 0.908 | 0.00844 | -0.059 | 107.57
6.5 | 0.958 | 0.00877 | -0.061 | 109.185
7 | 1.004 | 0.00911 | -0.062 | 110.195
7.5 | 1.048 | 0.00944 | -0.063 | 111.045
8 | 1.088 | 0.01011 | -0.065 | 107.605
8.5 | 1.112 | 0.01066 | -0.065 | 104.35
9 | 1.143 | 0.01135 | -0.066 | 100.709
9.5 | 1.17 | 0.01188 | -0.068 | 98.542
10 | 1.193 | 0.01236 | -0.069 | 96.513
10.5 | 1.211 | 0.01294 | -0.07 | 93.551
11 | 1.224 | 0.01357 | -0.071 | 90.194
11.5 | 1.233 | 0.01426 | -0.072 | 86.463
12 | 1.236 | 0.01496 | -0.073 | 82.619
12.5 | 1.236 | 0.01582 | -0.074 | 78.136
13 | 1.232 | 0.01671 | -0.075 | 73.714
13.5 | 1.223 | 0.01746 | -0.076 | 70.038
14 | 1.21 | 0.01849 | -0.077 | 65.457
14.5 | 1.194 | 0.01937 | -0.078 | 61.666
15 | 1.175 | 0.02062 | -0.079 | 56.979
15.5 | 1.152 | 0.02215 | -0.08 | 52.007
16 | 1.126 | 0.02381 | -0.081 | 47.291
16.5 | 1.095 | 0.02688 | -0.081 | 40.712
17 | 1.068 | 0.0277 | -0.082 | 38.565

## 108. Re 10M Mach 0.10 (2)
BIGFOIL.COM POLAR EXPORT
NACA66(2)-215
NACA66(2)-215 |  |  |  | Cl Max: | 1.7025 | at alpha= | 20 | deg
XFOIL ncrit=9 |  |  |  | L/D Max: | 103.821 | at alpha= | 7.5 | deg
Re: | 10000000 |  |  | Cd Min: | 0.04068 | at alpha= | 20 | deg
Mach: | 0.1 |  |  | Cl=0 at alpha= | -1.7486 | deg
|  |  |  | @ Cl=0.1, Cd= | 0.0038353
|  |  |  | @ Cl=0.4, Cd= | 0.0053017
|  |  |  | @ Cl=0.6, Cd= | 0.007
alpha (deg) | Cl | Cd | Cm | Cl/Cd
-20 | -1.5886 | 0.03426 | -0.0693 | -46.3689
-19.5 | -1.5818 | 0.03092 | -0.067 | -51.1578
-19 | -1.5313 | 0.02736 | -0.0734 | -55.9686
-18.5 | -1.4639 | 0.02454 | -0.0817 | -59.6536
-18 | -1.4053 | 0.02239 | -0.0873 | -62.7646
-17.5 | -1.385 | 0.02098 | -0.084 | -66.0153
-17 | -1.3607 | 0.01963 | -0.0812 | -69.3174
-16.5 | -1.3331 | 0.01843 | -0.0787 | -72.3332
-16 | -1.3037 | 0.01732 | -0.0762 | -75.2714
-15.5 | -1.2722 | 0.01634 | -0.0737 | -77.858
-14.5 | -1.2062 | 0.01459 | -0.0688 | -82.6731
-14 | -1.1749 | 0.01365 | -0.0659 | -86.0733
-13.5 | -1.1407 | 0.01287 | -0.0633 | -88.6325
-13 | -1.1059 | 0.01214 | -0.0606 | -91.0956
-12.5 | -1.0689 | 0.01152 | -0.0581 | -92.7865
-12 | -1.0315 | 0.01098 | -0.0555 | -93.9435
-11.5 | -0.9937 | 0.01046 | -0.0528 | -95
-11 | -0.9569 | 0.01003 | -0.0498 | -95.4038
-10.5 | -0.9222 | 0.00965 | -0.0462 | -95.5648
-10 | -0.8786 | 0.00926 | -0.0443 | -94.8812
-9.5 | -0.833 | 0.00885 | -0.0429 | -94.1243
-9 | -0.7854 | 0.00848 | -0.0417 | -92.6179
-8.5 | -0.7356 | 0.00815 | -0.0411 | -90.2577
-8 | -0.6844 | 0.00785 | -0.0406 | -87.1847
-7.5 | -0.6323 | 0.00759 | -0.0403 | -83.307
-7 | -0.5803 | 0.0073 | -0.04 | -79.4932
-6.5 | -0.5271 | 0.00703 | -0.0399 | -74.9787
-6 | -0.4727 | 0.0068 | -0.0401 | -69.5147
-5.5 | -0.4181 | 0.00657 | -0.0402 | -63.6377
-5 | -0.3631 | 0.00636 | -0.0405 | -57.0912
-4.5 | -0.3073 | 0.0062 | -0.0409 | -49.5645
-4 | -0.2515 | 0.00599 | -0.0413 | -41.9866
-3.5 | -0.1947 | 0.00583 | -0.0419 | -33.3962
-3 | -0.1381 | 0.00566 | -0.0425 | -24.3993
-2.5 | -0.0815 | 0.00552 | -0.043 | -14.7645
-2 | -0.0265 | 0.00521 | -0.0434 | -5.0864
-1.5 | 0.0262 | 0.00466 | -0.0433 | 5.6223
-0.5 | 0.1318 | 0.00348 | -0.0435 | 37.8736
0 | 0.1857 | 0.00299 | -0.0438 | 62.107
0.5 | 0.244 | 0.00301 | -0.0446 | 81.0631
1 | 0.2913 | 0.00369 | -0.0434 | 78.9431
1.5 | 0.3377 | 0.00441 | -0.0421 | 76.576
2 | 0.3835 | 0.00511 | -0.0407 | 75.0489
2.5 | 0.4317 | 0.00567 | -0.0396 | 76.1376
3 | 0.4769 | 0.00629 | -0.038 | 75.8188
3.5 | 0.527 | 0.00668 | -0.0373 | 78.8922
4 | 0.5802 | 0.00691 | -0.0372 | 83.9653
4.5 | 0.633 | 0.00715 | -0.037 | 88.5315
5 | 0.6851 | 0.00737 | -0.0367 | 92.9579
5.5 | 0.7355 | 0.00764 | -0.036 | 96.2696
6 | 0.7856 | 0.00789 | -0.0353 | 99.5691
6.5 | 0.8333 | 0.0082 | -0.0341 | 101.622
7 | 0.8775 | 0.00848 | -0.0322 | 103.4788
7.5 | 0.9157 | 0.00882 | -0.0291 | 103.8209
8 | 0.9551 | 0.0092 | -0.0263 | 103.8152
8.5 | 0.9953 | 0.00961 | -0.0239 | 103.5692
9 | 1.0347 | 0.01008 | -0.0214 | 102.6488
9.5 | 1.0726 | 0.01062 | -0.0187 | 100.9981
10 | 1.1118 | 0.01116 | -0.0163 | 99.6237
10.5 | 1.1514 | 0.01171 | -0.0142 | 98.3262
11 | 1.1893 | 0.01232 | -0.0118 | 96.5341
11.5 | 1.2268 | 0.013 | -0.0095 | 94.3692
12 | 1.2638 | 0.01373 | -0.0072 | 92.0466
12.5 | 1.2988 | 0.01456 | -0.0047 | 89.2033
13 | 1.3332 | 0.01544 | -0.0023 | 86.3472
13.5 | 1.3672 | 0.01637 | 0.0001 | 83.5186
14 | 1.3958 | 0.01764 | 0.0031 | 79.127
14.5 | 1.4263 | 0.01882 | 0.0056 | 75.7864
15 | 1.4582 | 0.01992 | 0.0078 | 73.2028
15.5 | 1.4893 | 0.02112 | 0.01 | 70.5161
16 | 1.5174 | 0.02254 | 0.0124 | 67.3203
16.5 | 1.5446 | 0.02401 | 0.0147 | 64.3315
17 | 1.57 | 0.0256 | 0.0171 | 61.3281
17.5 | 1.5902 | 0.02738 | 0.0201 | 58.0789
18 | 1.649 | 0.0298 | 0.0145 | 55.3356
19 | 1.6771 | 0.03446 | 0.0208 | 48.668
19.5 | 1.6932 | 0.03725 | 0.0226 | 45.455
20 | 1.7025 | 0.04068 | 0.0245 | 41.851

## 109. Re 10M Mach 0.25 (1)
BIGFOIL.COM POLAR EXPORT
NACA66(2)-215
NACA66(2)-215 |  |  |  | Cl Max: | 1.16 | at alpha= | 10.5 | deg
JavaFoil+Calcfoil stall+Eppler ext transition |  |  |  | L/D Max: | 108.701 | at alpha= | 7 | deg
Re: | 10000000 |  |  | Cd Min: | 0.0031 | at alpha= | 0 | deg
Mach: | 0.25 |  |  | Cl=0 at alpha= | -1.6825 | deg
|  |  |  | @ Cl=0.1, Cd= | 0.0038848
|  |  |  | @ Cl=0.4, Cd= | 0.0046522
|  |  |  | @ Cl=0.6, Cd= | 0.0073372
alpha (deg) | Cl | Cd | Cm | Cl/Cd
-17 | -0.47 | 0.12246 | 0.001 | -3.84
-16.5 | -0.532 | 0.11392 | 0 | -4.668
-16 | -0.589 | 0.10725 | 0 | -5.488
-15.5 | -0.632 | 0.10012 | -0.001 | -6.311
-15 | -0.668 | 0.0914 | -0.002 | -7.304
-14.5 | -0.697 | 0.08576 | -0.003 | -8.122
-14 | -0.83 | 0.02201 | -0.005 | -37.694
-13.5 | -0.862 | 0.01788 | -0.007 | -48.22
-13 | -0.883 | 0.01565 | -0.008 | -56.415
-12.5 | -0.896 | 0.01429 | -0.009 | -62.702
-12 | -0.901 | 0.01358 | -0.011 | -66.331
-11.5 | -0.899 | 0.01273 | -0.012 | -70.582
-11 | -0.89 | 0.01166 | -0.013 | -76.368
-10.5 | -0.875 | 0.01133 | -0.015 | -77.233
-10 | -0.854 | 0.01089 | -0.016 | -78.454
-9.5 | -0.827 | 0.01033 | -0.017 | -80.099
-9 | -0.796 | 0.00972 | -0.019 | -81.853
-8.5 | -0.759 | 0.00932 | -0.02 | -81.434
-8 | -0.718 | 0.00891 | -0.022 | -80.533
-7.5 | -0.673 | 0.0085 | -0.023 | -79.157
-7 | -0.624 | 0.00818 | -0.024 | -76.32
-6.5 | -0.573 | 0.00787 | -0.026 | -72.841
-6 | -0.52 | 0.00752 | -0.027 | -69.058
-5.5 | -0.464 | 0.00728 | -0.029 | -63.732
-5 | -0.406 | 0.007 | -0.03 | -57.998
-4.5 | -0.347 | 0.00669 | -0.032 | -51.869
-4 | -0.287 | 0.0064 | -0.033 | -44.851
-3.5 | -0.226 | 0.0062 | -0.034 | -36.392
-3 | -0.164 | 0.00602 | -0.036 | -27.252
-2.5 | -0.102 | 0.00583 | -0.037 | -17.503
-2 | -0.04 | 0.00461 | -0.039 | -8.586
-1.5 | 0.023 | 0.00416 | -0.04 | 5.536
-1 | 0.086 | 0.00393 | -0.042 | 21.803
-0.5 | 0.148 | 0.00373 | -0.043 | 39.759
0 | 0.213 | 0.0031 | -0.044 | 68.725
0.5 | 0.276 | 0.00413 | -0.046 | 66.848
1 | 0.339 | 0.00429 | -0.047 | 79.048
1.5 | 0.403 | 0.00467 | -0.049 | 86.281
2 | 0.465 | 0.00512 | -0.05 | 90.755
2.5 | 0.527 | 0.00546 | -0.051 | 96.564
3 | 0.588 | 0.00729 | -0.053 | 80.721
3.5 | 0.649 | 0.00753 | -0.054 | 86.118
4 | 0.708 | 0.00781 | -0.056 | 90.624
4.5 | 0.766 | 0.00812 | -0.057 | 94.386
5 | 0.822 | 0.00813 | -0.058 | 101.116
5.5 | 0.876 | 0.0088 | -0.06 | 99.595
6 | 0.927 | 0.00868 | -0.061 | 106.792
6.5 | 0.976 | 0.00902 | -0.062 | 108.138
7 | 1.02 | 0.00938 | -0.064 | 108.701
7.5 | 1.049 | 0.01034 | -0.064 | 101.423
8 | 1.082 | 0.01097 | -0.066 | 98.612
8.5 | 1.111 | 0.01146 | -0.067 | 96.903
9 | 1.133 | 0.01181 | -0.068 | 95.951
9.5 | 1.149 | 0.01262 | -0.069 | 91.004
10 | 1.158 | 0.01323 | -0.07 | 87.544
10.5 | 1.16 | 0.01389 | -0.072 | 83.481
11 | 1.153 | 0.01461 | -0.073 | 78.953
11.5 | 1.141 | 0.01525 | -0.074 | 74.8
12 | 1.119 | 0.0163 | -0.075 | 68.674
12.5 | 1.091 | 0.01751 | -0.076 | 62.302
13 | 1.055 | 0.01845 | -0.077 | 57.207
13.5 | 1.011 | 0.01994 | -0.078 | 50.703
14 | 0.96 | 0.02173 | -0.078 | 44.183
14.5 | 0.901 | 0.02465 | -0.079 | 36.54
15 | 0.841 | 0.02632 | -0.08 | 31.958
15.5 | 0.774 | 0.02984 | -0.08 | 25.931

## 110. Re 10M Mach 0.25 (2)
BIGFOIL.COM POLAR EXPORT
NACA66(2)-215
NACA66(2)-215 |  |  |  | Cl Max: | 1.6195 | at alpha= | 18.5 | deg
XFOIL ncrit=9 |  |  |  | L/D Max: | 99.2159 | at alpha= | 7 | deg
Re: | 10000000 |  |  | Cd Min: | 0.07795 | at alpha= | -20 | deg
Mach: | 0.25 |  |  | Cl=0 at alpha= | -1.7619 | deg
|  |  |  | @ Cl=0.1, Cd= | 0.0039416
|  |  |  | @ Cl=0.4, Cd= | 0.0051573
|  |  |  | @ Cl=0.6, Cd= | 0.0070758
alpha (deg) | Cl | Cd | Cm | Cl/Cd
-20 | -1.3217 | 0.07795 | -0.0728 | -16.9557
-19 | -1.3972 | 0.05215 | -0.0885 | -26.7919
-18.5 | -1.3776 | 0.04325 | -0.0981 | -31.852
-18 | -1.3526 | 0.03463 | -0.1083 | -39.0586
-17.5 | -1.3393 | 0.02994 | -0.1091 | -44.7328
-17 | -1.3343 | 0.02674 | -0.1052 | -49.899
-16.5 | -1.3195 | 0.02419 | -0.1015 | -54.5473
-16 | -1.2986 | 0.02211 | -0.0978 | -58.7336
-15.5 | -1.2725 | 0.02039 | -0.0942 | -62.408
-15 | -1.2452 | 0.0188 | -0.0905 | -66.234
-14.5 | -1.2142 | 0.01742 | -0.087 | -69.7015
-14 | -1.1826 | 0.01615 | -0.0833 | -73.226
-13.5 | -1.1468 | 0.01512 | -0.0799 | -75.8466
-13 | -1.1117 | 0.01409 | -0.0764 | -78.8999
-12.5 | -1.0786 | 0.01298 | -0.0725 | -83.0971
-12 | -1.0405 | 0.0122 | -0.0691 | -85.2869
-11.5 | -1.0003 | 0.01149 | -0.066 | -87.0583
-11 | -0.9599 | 0.01087 | -0.0628 | -88.3073
-10.5 | -0.9202 | 0.01027 | -0.0594 | -89.6008
-10 | -0.8805 | 0.00975 | -0.0559 | -90.3077
-9.5 | -0.8436 | 0.00933 | -0.0517 | -90.418
-9 | -0.8012 | 0.00888 | -0.0486 | -90.2252
-8.5 | -0.7521 | 0.00847 | -0.0468 | -88.7957
-8 | -0.701 | 0.00811 | -0.0455 | -86.4365
-7.5 | -0.6484 | 0.0078 | -0.0445 | -83.1282
-7 | -0.5943 | 0.00753 | -0.0438 | -78.9243
-6.5 | -0.5403 | 0.0072 | -0.0432 | -75.0417
-6 | -0.4849 | 0.00693 | -0.0429 | -69.9711
-5.5 | -0.4285 | 0.00671 | -0.0428 | -63.8599
-5 | -0.3725 | 0.00647 | -0.0427 | -57.5734
-4.5 | -0.3151 | 0.00628 | -0.0429 | -50.1752
-4 | -0.2573 | 0.00607 | -0.0432 | -42.3888
-3.5 | -0.1991 | 0.00588 | -0.0437 | -33.8605
-3 | -0.1407 | 0.00572 | -0.0442 | -24.5979
-2.5 | -0.0825 | 0.00558 | -0.0446 | -14.7849
-2 | -0.0256 | 0.00528 | -0.0449 | -4.8485
-1 | 0.0819 | 0.00418 | -0.0447 | 19.5933
-0.5 | 0.1358 | 0.00347 | -0.0448 | 39.1354
0 | 0.1914 | 0.00299 | -0.045 | 64.0134
0.5 | 0.2517 | 0.00301 | -0.0459 | 83.6213
1 | 0.3008 | 0.00366 | -0.0447 | 82.1858
1.5 | 0.3479 | 0.00438 | -0.0432 | 79.4292
2.5 | 0.4404 | 0.00576 | -0.0397 | 76.4583
3 | 0.4845 | 0.00644 | -0.0374 | 75.2329
3.5 | 0.5361 | 0.00679 | -0.0366 | 78.9543
4 | 0.5898 | 0.00703 | -0.0361 | 83.8976
4.5 | 0.6433 | 0.00727 | -0.0356 | 88.4869
5 | 0.6953 | 0.00754 | -0.0347 | 92.2149
5.5 | 0.7457 | 0.00781 | -0.0335 | 95.4802
6 | 0.7906 | 0.00806 | -0.0311 | 98.0893
6.5 | 0.8316 | 0.0084 | -0.0278 | 99
7 | 0.8731 | 0.0088 | -0.0248 | 99.2159
7.5 | 0.9144 | 0.00925 | -0.0219 | 98.8541
8 | 0.9571 | 0.00969 | -0.0192 | 98.7719
8.5 | 0.9986 | 0.01021 | -0.0164 | 97.8061
9 | 1.039 | 0.01082 | -0.0135 | 96.0259
9.5 | 1.0796 | 0.01145 | -0.0107 | 94.2882
10 | 1.1208 | 0.01209 | -0.008 | 92.7047
10.5 | 1.1611 | 0.01282 | -0.0052 | 90.5694
11 | 1.1999 | 0.01362 | -0.0023 | 88.0984
11.5 | 1.2381 | 0.01451 | 0.0007 | 85.3274
12 | 1.2754 | 0.01549 | 0.0036 | 82.337
12.5 | 1.3102 | 0.01662 | 0.0069 | 78.8327
13 | 1.3429 | 0.01791 | 0.0103 | 74.9805
13.5 | 1.3754 | 0.01926 | 0.0136 | 71.4123
14 | 1.4039 | 0.0209 | 0.0171 | 67.1722
14.5 | 1.4322 | 0.02264 | 0.0206 | 63.2597
15 | 1.464 | 0.02422 | 0.0234 | 60.4459
15.5 | 1.4906 | 0.02624 | 0.0266 | 56.8064
16 | 1.5114 | 0.02871 | 0.0299 | 52.6437
16.5 | 1.5327 | 0.03126 | 0.033 | 49.0307
17 | 1.5447 | 0.03454 | 0.0363 | 44.7221
17.5 | 1.5516 | 0.03803 | 0.04 | 40.7994
18 | 1.5908 | 0.04365 | 0.0347 | 36.4444
18.5 | 1.6195 | 0.05052 | 0.0293 | 32.0566
19.5 | 1.5755 | 0.05987 | 0.0408 | 26.3153
20 | 1.5527 | 0.06891 | 0.039 | 22.5323

## 111. Re 10M Mach 0.50 (1)
BIGFOIL.COM POLAR EXPORT
NACA66(2)-215
NACA66(2)-215 |  |  |  | Cl Max: | 1.249 | at alpha= | 20 | deg
JavaFoil+Calcfoil stall+Eppler ext transition |  |  |  | L/D Max: | 93.995 | at alpha= | 2 | deg
Re: | 10000000 |  |  | Cd Min: | 0.00321 | at alpha= | 0 | deg
Mach: | 0.5 |  |  | Cl=0 at alpha= | -1.6857 | deg
|  |  |  | @ Cl=0.1, Cd= | 0.0040709
|  |  |  | @ Cl=0.4, Cd= | 0.0047042
|  |  |  | @ Cl=0.6, Cd= | 0.0077682
alpha (deg) | Cl | Cd | Cm | Cl/Cd
-20 | -1.029 | 0.14618 | 0.007 | -7.037
-19.5 | -0.998 | 0.14516 | 0.006 | -6.875
-19 | -0.97 | 0.13994 | 0.005 | -6.93
-18.5 | -0.948 | 0.14211 | 0.004 | -6.669
-18 | -0.921 | 0.1333 | 0.003 | -6.912
-17.5 | -0.893 | 0.12746 | 0.002 | -7.008
-17 | -0.863 | 0.12299 | 0.001 | -7.021
-16.5 | -0.834 | 0.12054 | 0.001 | -6.916
-16 | -0.804 | 0.11705 | 0 | -6.871
-15.5 | -0.775 | 0.11297 | -0.001 | -6.857
-15 | -0.747 | 0.10635 | -0.002 | -7.025
-14.5 | -0.719 | 0.10211 | -0.003 | -7.045
-14 | -0.693 | 0.10059 | -0.003 | -6.886
-13.5 | -0.665 | 0.09404 | -0.004 | -7.071
-13 | -0.637 | 0.0873 | -0.005 | -7.293
-12.5 | -0.611 | 0.07981 | -0.006 | -7.655
-12 | -0.588 | 0.07006 | -0.008 | -8.396
-11.5 | -0.654 | 0.01797 | -0.013 | -36.389
-11 | -0.626 | 0.01565 | -0.015 | -40.029
-10.5 | -0.595 | 0.01439 | -0.016 | -41.37
-10 | -0.467 | 0.06747 | -0.009 | -6.916
-9.5 | -0.44 | 0.05857 | -0.01 | -7.509
-9 | -0.498 | 0.01215 | -0.021 | -40.95
-8.5 | -0.464 | 0.01182 | -0.022 | -39.236
-8 | -0.431 | 0.01096 | -0.024 | -39.34
-7.5 | -0.581 | 0.00983 | -0.026 | -59.124
-7 | -0.614 | 0.00923 | -0.027 | -66.46
-6.5 | -0.593 | 0.00917 | -0.029 | -64.672
-6 | -0.552 | 0.0086 | -0.03 | -64.204
-5.5 | -0.501 | 0.0082 | -0.032 | -61.165
-5 | -0.444 | 0.00785 | -0.034 | -56.568
-4.5 | -0.382 | 0.00749 | -0.035 | -51.007
-4 | -0.317 | 0.00705 | -0.037 | -44.981
-3.5 | -0.251 | 0.00681 | -0.038 | -36.812
-3 | -0.183 | 0.00648 | -0.04 | -28.167
-2.5 | -0.114 | 0.00623 | -0.042 | -18.237
-2 | -0.044 | 0.00603 | -0.043 | -7.325
-1.5 | 0.026 | 0.0043 | -0.045 | 5.976
-1 | 0.096 | 0.00408 | -0.046 | 23.464
-0.5 | 0.166 | 0.00392 | -0.048 | 42.321
0 | 0.238 | 0.00321 | -0.05 | 74.219
0.5 | 0.309 | 0.0043 | -0.051 | 71.742
1 | 0.379 | 0.00458 | -0.053 | 82.876
1.5 | 0.45 | 0.005 | -0.054 | 90.046
2 | 0.519 | 0.00552 | -0.056 | 93.995
2.5 | 0.588 | 0.00771 | -0.057 | 76.291
3 | 0.656 | 0.00804 | -0.059 | 81.533
3.5 | 0.722 | 0.00837 | -0.061 | 86.265
4 | 0.777 | 0.00882 | -0.061 | 88.084
4.5 | 0.835 | 0.00942 | -0.063 | 88.622
5 | 0.888 | 0.00989 | -0.064 | 89.729
5.5 | 0.931 | 0.01048 | -0.066 | 88.871
6 | 0.962 | 0.01093 | -0.067 | 88.001
6.5 | 0.968 | 0.01155 | -0.069 | 83.846
7 | 0.919 | 0.01219 | -0.07 | 75.404
7.5 | 0.627 | 0.01301 | -0.071 | 48.203
8 | 0.66 | 0.0141 | -0.073 | 46.758
8.5 | 0.692 | 0.01468 | -0.074 | 47.172
9 | 0.724 | 0.01607 | -0.075 | 45.026
9.5 | 0.624 | 0.06407 | -0.037 | 9.747
10 | 0.789 | 0.01727 | -0.078 | 45.7
10.5 | 0.819 | 0.01901 | -0.079 | 43.08
11 | 0.845 | 0.0215 | -0.08 | 39.301
11.5 | 0.849 | 0.02963 | -0.078 | 28.667
12 | 0.767 | 0.08234 | -0.048 | 9.312
12.5 | 0.798 | 0.08569 | -0.052 | 9.31
13 | 0.824 | 0.09345 | -0.051 | 8.816
13.5 | 0.847 | 0.09512 | -0.049 | 8.908
14 | 0.878 | 0.09834 | -0.053 | 8.926
14.5 | 0.907 | 0.10284 | -0.055 | 8.823
15 | 0.941 | 0.10399 | -0.06 | 9.047
15.5 | 0.976 | 0.10402 | -0.064 | 9.383
16 | 1.005 | 0.10953 | -0.065 | 9.173
16.5 | 1.031 | 0.1163 | -0.066 | 8.865
17 | 1.047 | 0.13403 | -0.062 | 7.808
17.5 | 1.072 | 0.12646 | -0.062 | 8.48
18 | 1.11 | 0.12427 | -0.068 | 8.934
18.5 | 1.153 | 0.11845 | -0.074 | 9.731
19 | 1.197 | 0.11181 | -0.079 | 10.703
19.5 | 1.22 | 0.1215 | -0.079 | 10.038
20 | 1.249 | 0.12467 | -0.08 | 10.02

## 112. Re 10M Mach 0.50 (2)
BIGFOIL.COM POLAR EXPORT
NACA66(2)-215
NACA66(2)-215 |  |  |  | Cl Max: | 1.0565 | at alpha= | 9.5 | deg
XFOIL ncrit=9 |  |  |  | L/D Max: | 102.781 | at alpha= | 1 | deg
Re: | 10000000 |  |  | Cd Min: | 0.1241 | at alpha= | 14.5 | deg
Mach: | 0.5 |  |  | Cl=0 at alpha= | -1.8446 | deg
|  |  |  | @ Cl=0.1, Cd= | 0.0042529
|  |  |  | @ Cl=0.4, Cd= | 0.0046599
|  |  |  | @ Cl=0.6, Cd= | 0.0079861
alpha (deg) | Cl | Cd | Cm | Cl/Cd
-14 | -0.4726 | 0.10963 | -0.0866 | -4.3109
-13.5 | -0.4763 | 0.09946 | -0.0927 | -4.7889
-13 | -0.4941 | 0.08733 | -0.1001 | -5.6578
-12.5 | -0.5033 | 0.07608 | -0.107 | -6.6154
-12 | -0.5261 | 0.06131 | -0.1179 | -8.581
-11.5 | -0.5625 | 0.04973 | -0.1249 | -11.3111
-11 | -0.5965 | 0.04134 | -0.1264 | -14.4291
-10.5 | -0.6284 | 0.03454 | -0.124 | -18.1934
-10 | -0.6651 | 0.02831 | -0.1182 | -23.4935
-9.5 | -0.6965 | 0.02274 | -0.11 | -30.6288
-9 | -0.7238 | 0.01649 | -0.1001 | -43.8933
-8.5 | -0.71 | 0.01269 | -0.0921 | -55.9496
-8 | -0.6846 | 0.01074 | -0.0843 | -63.743
-7.5 | -0.6458 | 0.00958 | -0.0779 | -67.4113
-7 | -0.6014 | 0.00878 | -0.0724 | -68.4966
-6.5 | -0.5573 | 0.00815 | -0.0669 | -68.3804
-6 | -0.5168 | 0.00773 | -0.0608 | -66.8564
-5.5 | -0.4608 | 0.00733 | -0.0577 | -62.8649
-5 | -0.4008 | 0.007 | -0.0557 | -57.2571
-4.5 | -0.3395 | 0.00671 | -0.0542 | -50.5961
-4 | -0.2767 | 0.00646 | -0.0532 | -42.8328
-3.5 | -0.2134 | 0.00623 | -0.0526 | -34.2536
-3 | -0.1489 | 0.00604 | -0.0524 | -24.6523
-2.5 | -0.0836 | 0.00583 | -0.0525 | -14.3396
-2 | -0.0179 | 0.00563 | -0.0528 | -3.1794
-1.5 | 0.0397 | 0.00507 | -0.0518 | 7.8304
-1 | 0.095 | 0.00433 | -0.0506 | 21.94
-0.5 | 0.1527 | 0.00344 | -0.0501 | 44.3895
0 | 0.2165 | 0.00302 | -0.0504 | 71.6887
0.5 | 0.2856 | 0.00305 | -0.0515 | 93.6393
1 | 0.3474 | 0.00338 | -0.0511 | 102.7811
1.5 | 0.3903 | 0.00437 | -0.0472 | 89.3135
2 | 0.4251 | 0.00541 | -0.0417 | 78.5767
2.5 | 0.4592 | 0.00628 | -0.0359 | 73.121
3 | 0.4819 | 0.00703 | -0.0275 | 68.5491
3.5 | 0.5297 | 0.00739 | -0.024 | 71.6779
4 | 0.5781 | 0.00781 | -0.0207 | 74.0205
4.5 | 0.6291 | 0.00822 | -0.0179 | 76.5328
5 | 0.6787 | 0.00873 | -0.0147 | 77.7434
5.5 | 0.7296 | 0.00926 | -0.0116 | 78.7905
6 | 0.779 | 0.00989 | -0.0082 | 78.7664
6.5 | 0.8288 | 0.01056 | -0.0047 | 78.4848
7 | 0.8774 | 0.01133 | -0.0008 | 77.4404
7.5 | 0.9257 | 0.0122 | 0.0033 | 75.877
8 | 0.9721 | 0.01323 | 0.0078 | 73.4769
8.5 | 1.0124 | 0.01456 | 0.0133 | 69.533
9 | 1.0432 | 0.01641 | 0.0198 | 63.571
9.5 | 1.0565 | 0.01929 | 0.0278 | 54.7693
10 | 1.0512 | 0.02395 | 0.0365 | 43.8914
10.5 | 1.0317 | 0.03038 | 0.044 | 33.9598
11 | 1.0034 | 0.03742 | 0.0496 | 26.8145
11.5 | 0.9678 | 0.0457 | 0.0528 | 21.1772
12 | 0.9318 | 0.0552 | 0.0528 | 16.8804
12.5 | 0.8969 | 0.0664 | 0.049 | 13.5075
13 | 0.8655 | 0.07939 | 0.0415 | 10.9019
13.5 | 0.843 | 0.09336 | 0.0317 | 9.0296
14 | 0.8184 | 0.10968 | 0.0206 | 7.4617
14.5 | 0.8029 | 0.1241 | 0.0117 | 6.4698

## 113. Re 12M Mach 0.00 (1)
BIGFOIL.COM POLAR EXPORT
NACA66(2)-215
NACA66(2)-215 |  |  |  | Cl Max: | 1.254 | at alpha= | 12.5 | deg
JavaFoil+Calcfoil stall+Eppler ext transition |  |  |  | L/D Max: | 114.313 | at alpha= | 7 | deg
Re: | 12000000 |  |  | Cd Min: | 0.00397 | at alpha= | -1 | deg
Mach: | 0 |  |  | Cl=0 at alpha= | -1.6833 | deg
|  |  |  | @ Cl=0.1, Cd= | 0.0041372
|  |  |  | @ Cl=0.4, Cd= | 0.00482
|  |  |  | @ Cl=0.6, Cd= | 0.0069373
alpha (deg) | Cl | Cd | Cm | Cl/Cd
-20 | -0.704 | 0.14038 | 0.006 | -5.015
-19.5 | -0.732 | 0.12778 | 0.005 | -5.732
-19 | -0.759 | 0.11792 | 0.005 | -6.44
-18.5 | -0.79 | 0.10426 | 0.004 | -7.575
-18 | -0.815 | 0.09658 | 0.003 | -8.441
-17.5 | -0.854 | 0.0768 | 0.003 | -11.124
-17 | -0.907 | 0.05173 | 0.002 | -17.535
-16.5 | -0.983 | 0.02498 | 0.001 | -39.332
-16 | -1.007 | 0.02186 | 0 | -46.076
-15.5 | -1.022 | 0.01914 | -0.002 | -53.39
-15 | -1.027 | 0.01762 | -0.003 | -58.293
-14.5 | -1.027 | 0.01647 | -0.004 | -62.368
-14 | -1.026 | 0.01505 | -0.005 | -68.155
-13.5 | -1.021 | 0.01376 | -0.007 | -74.216
-13 | -1.011 | 0.01318 | -0.008 | -76.686
-12.5 | -0.997 | 0.01245 | -0.009 | -80.135
-12 | -0.98 | 0.01175 | -0.01 | -83.402
-11.5 | -0.959 | 0.01119 | -0.012 | -85.634
-11 | -0.933 | 0.01039 | -0.013 | -89.808
-10.5 | -0.905 | 0.01017 | -0.014 | -88.905
-10 | -0.872 | 0.00971 | -0.016 | -89.796
-9.5 | -0.836 | 0.00935 | -0.017 | -89.43
-9 | -0.797 | 0.00891 | -0.018 | -89.493
-8.5 | -0.755 | 0.00824 | -0.02 | -91.7
-8 | -0.71 | 0.00791 | -0.021 | -89.762
-7.5 | -0.663 | 0.00772 | -0.022 | -85.853
-7 | -0.613 | 0.00762 | -0.024 | -80.436
-6.5 | -0.561 | 0.00715 | -0.025 | -78.446
-6 | -0.507 | 0.00711 | -0.027 | -71.335
-5.5 | -0.451 | 0.00693 | -0.028 | -65.144
-5 | -0.395 | 0.00662 | -0.029 | -59.641
-4.5 | -0.337 | 0.00635 | -0.031 | -53.081
-4 | -0.278 | 0.00613 | -0.032 | -45.413
-3.5 | -0.219 | 0.00593 | -0.033 | -36.872
-3 | -0.159 | 0.00584 | -0.035 | -27.243
-2.5 | -0.099 | 0.00563 | -0.036 | -17.562
-2 | -0.038 | 0.00462 | -0.037 | -8.294
-1.5 | 0.022 | 0.00421 | -0.039 | 5.288
-1 | 0.083 | 0.00397 | -0.04 | 20.893
-0.5 | 0.144 | 0.00457 | -0.042 | 31.461
0 | 0.206 | 0.00458 | -0.043 | 45.039
0.5 | 0.267 | 0.00413 | -0.044 | 64.74
1 | 0.329 | 0.00445 | -0.046 | 73.837
1.5 | 0.39 | 0.00476 | -0.047 | 81.808
2 | 0.45 | 0.00512 | -0.048 | 87.817
2.5 | 0.51 | 0.00543 | -0.05 | 93.982
3 | 0.57 | 0.0068 | -0.051 | 83.787
3.5 | 0.629 | 0.00707 | -0.053 | 88.917
4 | 0.687 | 0.00733 | -0.054 | 93.715
4.5 | 0.744 | 0.00756 | -0.055 | 98.336
5 | 0.799 | 0.00793 | -0.057 | 100.786
5.5 | 0.853 | 0.00818 | -0.058 | 104.223
6 | 0.905 | 0.00817 | -0.059 | 110.689
6.5 | 0.954 | 0.00881 | -0.061 | 108.317
7 | 1.001 | 0.00876 | -0.062 | 114.313
7.5 | 1.045 | 0.00927 | -0.063 | 112.733
8 | 1.086 | 0.00996 | -0.064 | 109.064
8.5 | 1.124 | 0.01035 | -0.066 | 108.592
9 | 1.145 | 0.01086 | -0.066 | 105.405
9.5 | 1.173 | 0.01136 | -0.067 | 103.326
10 | 1.198 | 0.01183 | -0.068 | 101.212
10.5 | 1.218 | 0.01238 | -0.07 | 98.327
11 | 1.233 | 0.0129 | -0.071 | 95.548
11.5 | 1.245 | 0.0134 | -0.072 | 92.852
12 | 1.251 | 0.01423 | -0.073 | 87.931
12.5 | 1.254 | 0.01487 | -0.074 | 84.332
13 | 1.253 | 0.01573 | -0.075 | 79.672
13.5 | 1.249 | 0.01665 | -0.076 | 75.011
14 | 1.24 | 0.01747 | -0.077 | 70.987
14.5 | 1.229 | 0.01827 | -0.078 | 67.234
15 | 1.214 | 0.01917 | -0.079 | 63.322
15.5 | 1.195 | 0.02057 | -0.08 | 58.126
16 | 1.175 | 0.02196 | -0.081 | 53.483
16.5 | 1.149 | 0.02446 | -0.081 | 46.988
17 | 1.127 | 0.02505 | -0.082 | 45.006
17.5 | 1.1 | 0.02712 | -0.083 | 40.582

## 114. Re 12M Mach 0.00 (2)
BIGFOIL.COM POLAR EXPORT
NACA66(2)-215
NACA66(2)-215 |  |  |  | Cl Max: | 1.7568 | at alpha= | 20 | deg
XFOIL ncrit=9 |  |  |  | L/D Max: | 109.603 | at alpha= | 8 | deg
Re: | 12000000 |  |  | Cd Min: | 0.03697 | at alpha= | 20 | deg
Mach: | 0 |  |  | Cl=0 at alpha= | -1.7524 | deg
|  |  |  | @ Cl=0.1, Cd= | 0.004026
|  |  |  | @ Cl=0.4, Cd= | 0.005336
|  |  |  | @ Cl=0.6, Cd= | 0.0067579
alpha (deg) | Cl | Cd | Cm | Cl/Cd
-20 | -1.6264 | 0.02974 | -0.0621 | -54.6873
-19.5 | -1.5731 | 0.02675 | -0.0685 | -58.8075
-19 | -1.5081 | 0.02384 | -0.077 | -63.2592
-18.5 | -1.4449 | 0.02175 | -0.0839 | -66.4322
-18 | -1.4272 | 0.02035 | -0.0805 | -70.1327
-17.5 | -1.4029 | 0.01909 | -0.0779 | -73.4887
-17 | -1.3762 | 0.01793 | -0.0754 | -76.754
-16.5 | -1.3469 | 0.01689 | -0.0731 | -79.7454
-16 | -1.3162 | 0.01595 | -0.0708 | -82.5204
-15.5 | -1.2841 | 0.0151 | -0.0685 | -85.0397
-15 | -1.2501 | 0.01434 | -0.0664 | -87.1757
-14.5 | -1.2158 | 0.01362 | -0.0641 | -89.2658
-14 | -1.1827 | 0.01283 | -0.0615 | -92.1824
-13.5 | -1.1486 | 0.01213 | -0.059 | -94.6908
-13 | -1.1139 | 0.01146 | -0.0563 | -97.199
-12.5 | -1.0781 | 0.01089 | -0.0537 | -98.9991
-12 | -1.0417 | 0.01036 | -0.0511 | -100.5502
-11.5 | -1.0069 | 0.0099 | -0.0479 | -101.7071
-11 | -0.9723 | 0.00956 | -0.0444 | -101.705
-10.5 | -0.9288 | 0.0092 | -0.0427 | -100.9565
-10 | -0.8821 | 0.00887 | -0.0417 | -99.4476
-9.5 | -0.835 | 0.00852 | -0.0407 | -98.0047
-9 | -0.7866 | 0.00815 | -0.0399 | -96.5153
-8.5 | -0.7365 | 0.00783 | -0.0394 | -94.0613
-8 | -0.6854 | 0.00755 | -0.0391 | -90.7815
-7.5 | -0.6331 | 0.0073 | -0.0389 | -86.726
-7 | -0.5801 | 0.00704 | -0.0389 | -82.4006
-6.5 | -0.5269 | 0.00677 | -0.039 | -77.8287
-6 | -0.4727 | 0.00655 | -0.0392 | -72.1679
-5.5 | -0.4181 | 0.00636 | -0.0395 | -65.739
-5 | -0.3633 | 0.00615 | -0.0398 | -59.0732
-4.5 | -0.3073 | 0.00598 | -0.0403 | -51.388
-4 | -0.2513 | 0.00579 | -0.0409 | -43.4024
-3.5 | -0.1949 | 0.00563 | -0.0415 | -34.6181
-3 | -0.1386 | 0.0055 | -0.042 | -25.2
-2.5 | -0.0818 | 0.00535 | -0.0427 | -15.2897
-2 | -0.0262 | 0.00509 | -0.0432 | -5.1473
-1.5 | 0.0267 | 0.00466 | -0.0432 | 5.7296
-1 | 0.0811 | 0.00422 | -0.0436 | 19.218
-0.5 | 0.1337 | 0.00368 | -0.0437 | 36.3315
0 | 0.1857 | 0.00304 | -0.0437 | 61.0855
0.5 | 0.2394 | 0.00315 | -0.0438 | 76
1 | 0.285 | 0.00391 | -0.0424 | 72.89
1.5 | 0.3323 | 0.00458 | -0.0413 | 72.5546
2 | 0.3804 | 0.00514 | -0.0403 | 74.0078
2.5 | 0.4294 | 0.00563 | -0.0395 | 76.27
3 | 0.4764 | 0.00621 | -0.0383 | 76.715
3.5 | 0.5287 | 0.00647 | -0.0381 | 81.7156
4 | 0.5819 | 0.00669 | -0.038 | 86.9806
4.5 | 0.6352 | 0.00689 | -0.038 | 92.1916
5 | 0.6874 | 0.00713 | -0.0378 | 96.4095
5.5 | 0.7387 | 0.00738 | -0.0375 | 100.0949
6 | 0.7891 | 0.00762 | -0.0369 | 103.5564
6.5 | 0.8379 | 0.00791 | -0.0361 | 105.9292
7 | 0.8856 | 0.0082 | -0.035 | 108
7.5 | 0.9273 | 0.00852 | -0.0328 | 108.838
8 | 0.9667 | 0.00882 | -0.03 | 109.6032
8.5 | 1.0055 | 0.0092 | -0.0273 | 109.2935
9 | 1.0437 | 0.00964 | -0.0246 | 108.2676
9.5 | 1.0821 | 0.01013 | -0.022 | 106.8213
10 | 1.1215 | 0.01059 | -0.0198 | 105.9018
10.5 | 1.1609 | 0.01109 | -0.0177 | 104.6799
11 | 1.199 | 0.01165 | -0.0154 | 102.9185
11.5 | 1.2357 | 0.01228 | -0.0131 | 100.627
12 | 1.2719 | 0.01298 | -0.0107 | 97.9892
12.5 | 1.3073 | 0.01374 | -0.0084 | 95.1456
13 | 1.3418 | 0.01454 | -0.006 | 92.2834
13.5 | 1.3757 | 0.0154 | -0.0037 | 89.3312
14 | 1.4058 | 0.01649 | -0.001 | 85.2517
14.5 | 1.4376 | 0.01752 | 0.0013 | 82.0548
15 | 1.4713 | 0.01843 | 0.0032 | 79.8318
15.5 | 1.5026 | 0.01949 | 0.0054 | 77.0959
16 | 1.5323 | 0.0207 | 0.0075 | 74.0242
16.5 | 1.5605 | 0.02202 | 0.0097 | 70.8674
17 | 1.5874 | 0.0234 | 0.0119 | 67.8376
17.5 | 1.6118 | 0.02495 | 0.0142 | 64.6012
18 | 1.6315 | 0.02652 | 0.0173 | 61.5196
18.5 | 1.6954 | 0.02902 | 0.0102 | 58.4218
19.5 | 1.7437 | 0.03399 | 0.0115 | 51.3004
20 | 1.7568 | 0.03697 | 0.0134 | 47.5196

## 115. Re 12M Mach 0.10 (1)
BIGFOIL.COM POLAR EXPORT
NACA66(2)-215
NACA66(2)-215 |  |  |  | Cl Max: | 1.238 | at alpha= | 12 | deg
JavaFoil+Calcfoil stall+Eppler ext transition |  |  |  | L/D Max: | 113.472 | at alpha= | 7 | deg
Re: | 12000000 |  |  | Cd Min: | 0.00398 | at alpha= | -1 | deg
Mach: | 0.1 |  |  | Cl=0 at alpha= | -1.6803 | deg
|  |  |  | @ Cl=0.1, Cd= | 0.0041611
|  |  |  | @ Cl=0.4, Cd= | 0.004856
|  |  |  | @ Cl=0.6, Cd= | 0.0070036
alpha (deg) | Cl | Cd | Cm | Cl/Cd
-19 | -0.702 | 0.12701 | 0.004 | -5.529
-18.5 | -0.732 | 0.11652 | 0.004 | -6.285
-18 | -0.762 | 0.10626 | 0.003 | -7.175
-17.5 | -0.79 | 0.09828 | 0.002 | -8.044
-17 | -0.817 | 0.09115 | 0.001 | -8.963
-16.5 | -0.936 | 0.02932 | 0.001 | -31.912
-16 | -0.969 | 0.02402 | 0 | -40.364
-15.5 | -0.99 | 0.02049 | -0.002 | -48.313
-15 | -1 | 0.0184 | -0.003 | -54.332
-14.5 | -1.004 | 0.01711 | -0.004 | -58.699
-14 | -1.008 | 0.01507 | -0.005 | -66.907
-13.5 | -1.005 | 0.01405 | -0.007 | -71.55
-13 | -0.998 | 0.01341 | -0.008 | -74.404
-12.5 | -0.987 | 0.01266 | -0.009 | -77.936
-12 | -0.972 | 0.01193 | -0.01 | -81.458
-11.5 | -0.953 | 0.01134 | -0.012 | -84.044
-11 | -0.929 | 0.01051 | -0.013 | -88.418
-10.5 | -0.902 | 0.01029 | -0.014 | -87.711
-10 | -0.871 | 0.00982 | -0.016 | -88.663
-9.5 | -0.836 | 0.00943 | -0.017 | -88.657
-9 | -0.798 | 0.00901 | -0.018 | -88.574
-8.5 | -0.756 | 0.00829 | -0.02 | -91.252
-8 | -0.712 | 0.00796 | -0.021 | -89.435
-7.5 | -0.665 | 0.00775 | -0.023 | -85.783
-7 | -0.615 | 0.00768 | -0.024 | -80.066
-6.5 | -0.563 | 0.00722 | -0.025 | -78.001
-6 | -0.509 | 0.0069 | -0.027 | -73.78
-5.5 | -0.453 | 0.00688 | -0.028 | -65.883
-5 | -0.396 | 0.0067 | -0.029 | -59.171
-4.5 | -0.338 | 0.00641 | -0.031 | -52.778
-4 | -0.279 | 0.00615 | -0.032 | -45.409
-3.5 | -0.22 | 0.00593 | -0.034 | -37.074
-3 | -0.16 | 0.00583 | -0.035 | -27.396
-2.5 | -0.099 | 0.00557 | -0.036 | -17.812
-2 | -0.039 | 0.00458 | -0.038 | -8.422
-1.5 | 0.022 | 0.00427 | -0.039 | 5.245
-1 | 0.083 | 0.00398 | -0.04 | 20.958
-0.5 | 0.144 | 0.00463 | -0.042 | 31.219
0 | 0.207 | 0.00464 | -0.043 | 44.704
0.5 | 0.269 | 0.00413 | -0.045 | 65.137
1 | 0.33 | 0.00447 | -0.046 | 73.922
1.5 | 0.392 | 0.00482 | -0.047 | 81.293
2 | 0.452 | 0.00509 | -0.049 | 88.905
2.5 | 0.513 | 0.00549 | -0.05 | 93.362
3 | 0.573 | 0.00688 | -0.051 | 83.271
3.5 | 0.632 | 0.00715 | -0.053 | 88.382
4 | 0.69 | 0.00737 | -0.054 | 93.611
4.5 | 0.747 | 0.00764 | -0.055 | 97.725
5 | 0.803 | 0.00768 | -0.057 | 104.489
5.5 | 0.856 | 0.00827 | -0.058 | 103.594
6 | 0.908 | 0.00815 | -0.059 | 111.365
6.5 | 0.958 | 0.00882 | -0.061 | 108.567
7 | 1.004 | 0.00885 | -0.062 | 113.472
7.5 | 1.048 | 0.00928 | -0.063 | 112.895
8 | 1.088 | 0.01003 | -0.065 | 108.449
8.5 | 1.125 | 0.01043 | -0.066 | 107.891
9 | 1.145 | 0.01098 | -0.066 | 104.231
9.5 | 1.172 | 0.01149 | -0.068 | 102.017
10 | 1.194 | 0.01198 | -0.069 | 99.719
10.5 | 1.212 | 0.01251 | -0.07 | 96.862
11 | 1.225 | 0.01308 | -0.071 | 93.676
11.5 | 1.234 | 0.01361 | -0.072 | 90.652
12 | 1.238 | 0.01444 | -0.073 | 85.711
12.5 | 1.238 | 0.0151 | -0.074 | 81.941
13 | 1.233 | 0.01595 | -0.075 | 77.304
13.5 | 1.224 | 0.01698 | -0.076 | 72.121
14 | 1.212 | 0.01779 | -0.077 | 68.109
14.5 | 1.196 | 0.01869 | -0.078 | 63.972
15 | 1.176 | 0.01986 | -0.079 | 59.243
15.5 | 1.154 | 0.02121 | -0.08 | 54.394
16 | 1.128 | 0.02277 | -0.081 | 49.541
16.5 | 1.097 | 0.02572 | -0.081 | 42.646
17 | 1.071 | 0.02627 | -0.082 | 40.767

## 116. Re 12M Mach 0.10 (2)
BIGFOIL.COM POLAR EXPORT
NACA66(2)-215
NACA66(2)-215 |  |  |  | Cl Max: | 1.6961 | at alpha= | 18.5 | deg
XFOIL ncrit=9 |  |  |  | L/D Max: | 108.718 | at alpha= | 8 | deg
Re: | 12000000 |  |  | Cd Min: | 0.03073 | at alpha= | 18.5 | deg
Mach: | 0.1 |  |  | Cl=0 at alpha= | -1.7547 | deg
|  |  |  | @ Cl=0.1, Cd= | 0.0040943
|  |  |  | @ Cl=0.4, Cd= | 0.0053303
|  |  |  | @ Cl=0.6, Cd= | 0.0067728
alpha (deg) | Cl | Cd | Cm | Cl/Cd
-19.5 | -1.5705 | 0.02893 | -0.0728 | -54.2862
-19 | -1.5101 | 0.02571 | -0.0804 | -58.7359
-18.5 | -1.4391 | 0.02307 | -0.0893 | -62.3797
-18 | -1.4259 | 0.02147 | -0.0851 | -66.4136
-17.5 | -1.4029 | 0.02003 | -0.0823 | -70.0399
-17 | -1.378 | 0.01869 | -0.0795 | -73.7293
-16.5 | -1.3498 | 0.01753 | -0.0769 | -76.9994
-16 | -1.32 | 0.01648 | -0.0744 | -80.0971
-15.5 | -1.2884 | 0.01554 | -0.0718 | -82.9086
-15 | -1.2542 | 0.01472 | -0.0696 | -85.2038
-14.5 | -1.2193 | 0.01397 | -0.0672 | -87.2799
-14 | -1.1844 | 0.01321 | -0.0647 | -89.6593
-13.5 | -1.1504 | 0.01245 | -0.0619 | -92.4016
-13 | -1.1155 | 0.01172 | -0.0592 | -95.1792
-12.5 | -1.0797 | 0.01111 | -0.0564 | -97.1827
-12 | -1.0428 | 0.01054 | -0.0537 | -98.9374
-11.5 | -1.0066 | 0.01004 | -0.0507 | -100.259
-11 | -0.9719 | 0.00963 | -0.0471 | -100.9242
-10.5 | -0.9325 | 0.00928 | -0.0443 | -100.4849
-10 | -0.886 | 0.00894 | -0.043 | -99.1051
-9.5 | -0.8385 | 0.0086 | -0.0419 | -97.5
-9 | -0.7902 | 0.00821 | -0.0409 | -96.2485
-8.5 | -0.7401 | 0.00788 | -0.0403 | -93.9213
-8 | -0.6888 | 0.00759 | -0.0398 | -90.751
-7.5 | -0.6364 | 0.00734 | -0.0396 | -86.703
-7 | -0.583 | 0.00708 | -0.0396 | -82.3446
-6.5 | -0.5295 | 0.0068 | -0.0395 | -77.8676
-6 | -0.4751 | 0.00658 | -0.0397 | -72.2036
-5.5 | -0.4201 | 0.00638 | -0.0399 | -65.8464
-5 | -0.3651 | 0.00617 | -0.0402 | -59.1734
-4.5 | -0.3088 | 0.00599 | -0.0407 | -51.5526
-4 | -0.2524 | 0.0058 | -0.0412 | -43.5172
-3.5 | -0.1958 | 0.00564 | -0.0418 | -34.7163
-3 | -0.1392 | 0.00551 | -0.0423 | -25.2632
-2.5 | -0.082 | 0.00536 | -0.043 | -15.2985
-2 | -0.0261 | 0.0051 | -0.0435 | -5.1176
-1.5 | 0.0271 | 0.00467 | -0.0435 | 5.803
-1 | 0.0816 | 0.00422 | -0.0438 | 19.3365
0.5 | 0.2411 | 0.00313 | -0.0441 | 77.0288
1 | 0.2867 | 0.00391 | -0.0426 | 73.3248
1.5 | 0.334 | 0.00458 | -0.0415 | 72.9258
2 | 0.3819 | 0.00515 | -0.0404 | 74.1553
2.5 | 0.4311 | 0.00564 | -0.0395 | 76.4362
3 | 0.4779 | 0.00624 | -0.0382 | 76.5865
3.5 | 0.5307 | 0.00649 | -0.038 | 81.772
4 | 0.584 | 0.00671 | -0.0379 | 87.0343
4.5 | 0.6375 | 0.00692 | -0.0379 | 92.1243
5 | 0.6897 | 0.00716 | -0.0376 | 96.3268
5.5 | 0.7412 | 0.00741 | -0.0371 | 100.027
6 | 0.7916 | 0.00766 | -0.0365 | 103.342
6.5 | 0.8404 | 0.00794 | -0.0355 | 105.8438
7 | 0.8875 | 0.00825 | -0.0343 | 107.5758
7.5 | 0.9265 | 0.00856 | -0.0312 | 108.236
8 | 0.9665 | 0.00889 | -0.0285 | 108.7177
8.5 | 1.0057 | 0.00929 | -0.0258 | 108.2562
9 | 1.0445 | 0.00975 | -0.0231 | 107.1282
9.5 | 1.0836 | 0.01025 | -0.0206 | 105.7171
10 | 1.1231 | 0.01073 | -0.0182 | 104.6692
10.5 | 1.1623 | 0.01126 | -0.0159 | 103.2238
11 | 1.2011 | 0.01185 | -0.0137 | 101.3586
11.5 | 1.2383 | 0.01251 | -0.0113 | 98.9848
12 | 1.2742 | 0.01325 | -0.0087 | 96.166
12.5 | 1.3092 | 0.01407 | -0.0062 | 93.049
13 | 1.3444 | 0.0149 | -0.0038 | 90.2282
13.5 | 1.3782 | 0.01583 | -0.0013 | 87.0625
14 | 1.4091 | 0.01692 | 0.0014 | 83.2801
14.5 | 1.4404 | 0.01804 | 0.004 | 79.8448
15 | 1.4757 | 0.01895 | 0.0058 | 77.8734
15.5 | 1.5065 | 0.02011 | 0.0081 | 74.913
16 | 1.5349 | 0.02146 | 0.0106 | 71.5238
16.5 | 1.5634 | 0.02285 | 0.0128 | 68.4201
17 | 1.5907 | 0.02433 | 0.0151 | 65.3802
17.5 | 1.6142 | 0.02604 | 0.0176 | 61.9892
18 | 1.6337 | 0.02785 | 0.0206 | 58.6607
18.5 | 1.6961 | 0.03073 | 0.0136 | 55.1936

## 117. Re 12M Mach 0.25 (1)
BIGFOIL.COM POLAR EXPORT
NACA66(2)-215
NACA66(2)-215 |  |  |  | Cl Max: | 1.161 | at alpha= | 10.5 | deg
JavaFoil+Calcfoil stall+Eppler ext transition |  |  |  | L/D Max: | 111.849 | at alpha= | 7 | deg
Re: | 12000000 |  |  | Cd Min: | 0.00398 | at alpha= | -1 | deg
Mach: | 0.25 |  |  | Cl=0 at alpha= | -1.6825 | deg
|  |  |  | @ Cl=0.1, Cd= | 0.004129
|  |  |  | @ Cl=0.4, Cd= | 0.0048445
|  |  |  | @ Cl=0.6, Cd= | 0.0071252
alpha (deg) | Cl | Cd | Cm | Cl/Cd
-17 | -0.471 | 0.12063 | 0.001 | -3.902
-16.5 | -0.532 | 0.11316 | 0 | -4.703
-16 | -0.59 | 0.10419 | 0 | -5.666
-15.5 | -0.634 | 0.09778 | -0.001 | -6.482
-15 | -0.675 | 0.08332 | -0.002 | -8.105
-14.5 | -0.705 | 0.07843 | -0.003 | -8.985
-14 | -0.836 | 0.01964 | -0.005 | -42.547
-13.5 | -0.866 | 0.01654 | -0.007 | -52.348
-13 | -0.885 | 0.01519 | -0.008 | -58.285
-12.5 | -0.897 | 0.01398 | -0.009 | -64.167
-12 | -0.902 | 0.01303 | -0.011 | -69.2
-11.5 | -0.9 | 0.01227 | -0.012 | -73.319
-11 | -0.891 | 0.0113 | -0.013 | -78.883
-10.5 | -0.876 | 0.011 | -0.015 | -79.673
-10 | -0.855 | 0.01046 | -0.016 | -81.697
-9.5 | -0.828 | 0.00997 | -0.017 | -83.109
-9 | -0.796 | 0.00942 | -0.019 | -84.514
-8.5 | -0.759 | 0.00864 | -0.02 | -87.912
-8 | -0.718 | 0.00826 | -0.022 | -86.997
-7.5 | -0.673 | 0.00821 | -0.023 | -82.05
-7 | -0.625 | 0.00793 | -0.025 | -78.862
-6.5 | -0.574 | 0.0074 | -0.026 | -77.502
-6 | -0.52 | 0.00709 | -0.027 | -73.333
-5.5 | -0.464 | 0.00705 | -0.029 | -65.822
-5 | -0.406 | 0.00677 | -0.03 | -59.984
-4.5 | -0.347 | 0.00651 | -0.032 | -53.326
-4 | -0.287 | 0.00624 | -0.033 | -45.997
-3.5 | -0.226 | 0.00605 | -0.034 | -37.321
-3 | -0.164 | 0.00585 | -0.036 | -28.069
-2.5 | -0.102 | 0.0057 | -0.037 | -17.895
-2 | -0.04 | 0.00562 | -0.039 | -7.049
-1.5 | 0.023 | 0.00426 | -0.04 | 5.401
-1 | 0.086 | 0.00398 | -0.042 | 21.53
-0.5 | 0.148 | 0.00464 | -0.043 | 31.991
0 | 0.213 | 0.00466 | -0.044 | 45.747
0.5 | 0.276 | 0.00418 | -0.046 | 66.072
1 | 0.339 | 0.00453 | -0.047 | 74.91
1.5 | 0.403 | 0.00486 | -0.049 | 82.768
2 | 0.465 | 0.00518 | -0.05 | 89.739
2.5 | 0.527 | 0.00562 | -0.051 | 93.801
3 | 0.588 | 0.00708 | -0.053 | 83.085
3.5 | 0.649 | 0.00731 | -0.054 | 88.698
4 | 0.708 | 0.00758 | -0.056 | 93.395
4.5 | 0.766 | 0.00788 | -0.057 | 97.266
5 | 0.822 | 0.0079 | -0.058 | 104.1
5.5 | 0.876 | 0.00854 | -0.06 | 102.581
6 | 0.927 | 0.00844 | -0.061 | 109.864
6.5 | 0.976 | 0.00875 | -0.062 | 111.496
7 | 1.02 | 0.00912 | -0.064 | 111.849
7.5 | 1.06 | 0.00949 | -0.065 | 111.719
8 | 1.084 | 0.01061 | -0.066 | 102.154
8.5 | 1.112 | 0.01109 | -0.067 | 100.252
9 | 1.134 | 0.01166 | -0.068 | 97.288
9.5 | 1.15 | 0.01222 | -0.069 | 94.107
10 | 1.159 | 0.0128 | -0.07 | 90.579
10.5 | 1.161 | 0.01348 | -0.072 | 86.108
11 | 1.155 | 0.01406 | -0.073 | 82.166
11.5 | 1.142 | 0.01475 | -0.074 | 77.41
12 | 1.12 | 0.01571 | -0.075 | 71.339
12.5 | 1.092 | 0.01673 | -0.076 | 65.284
13 | 1.056 | 0.01761 | -0.077 | 60.007
13.5 | 1.013 | 0.01911 | -0.078 | 52.982
14 | 0.962 | 0.02075 | -0.079 | 46.368
14.5 | 0.904 | 0.02318 | -0.079 | 39.009
15 | 0.845 | 0.02465 | -0.08 | 34.28
15.5 | 0.779 | 0.02728 | -0.081 | 28.537

## 118. Re 12M Mach 0.25 (2)
BIGFOIL.COM POLAR EXPORT
NACA66(2)-215
NACA66(2)-215 |  |  |  | Cl Max: | 1.6738 | at alpha= | 19 | deg
XFOIL ncrit=9 |  |  |  | L/D Max: | 103.744 | at alpha= | 7.5 | deg
Re: | 12000000 |  |  | Cd Min: | 0.06319 | at alpha= | 20 | deg
Mach: | 0.25 |  |  | Cl=0 at alpha= | -1.768 | deg
|  |  |  | @ Cl=0.1, Cd= | 0.004086
|  |  |  | @ Cl=0.4, Cd= | 0.0053225
|  |  |  | @ Cl=0.6, Cd= | 0.0068423
alpha (deg) | Cl | Cd | Cm | Cl/Cd
-19.5 | -1.427 | 0.05636 | -0.0865 | -25.3194
-19 | -1.4313 | 0.04473 | -0.0975 | -31.9987
-18.5 | -1.3935 | 0.03725 | -0.1074 | -37.4094
-18 | -1.3716 | 0.03158 | -0.1114 | -43.4326
-17.5 | -1.3679 | 0.02828 | -0.1077 | -48.3699
-17 | -1.3583 | 0.02531 | -0.104 | -53.6665
-16.5 | -1.3452 | 0.02272 | -0.0999 | -59.2077
-16 | -1.3226 | 0.02079 | -0.0961 | -63.6171
-15.5 | -1.2953 | 0.01917 | -0.0924 | -67.5691
-15 | -1.2657 | 0.01771 | -0.0888 | -71.4681
-14.5 | -1.2336 | 0.01645 | -0.0851 | -74.9909
-14 | -1.2002 | 0.01528 | -0.0815 | -78.5471
-13.5 | -1.1636 | 0.01431 | -0.0781 | -81.3138
-13 | -1.1271 | 0.01337 | -0.0746 | -84.3007
-12.5 | -1.0901 | 0.0125 | -0.071 | -87.208
-12 | -1.0522 | 0.01168 | -0.0676 | -90.0856
-11.5 | -1.0128 | 0.011 | -0.0642 | -92.0727
-11 | -0.9727 | 0.01039 | -0.0609 | -93.6189
-10.5 | -0.9331 | 0.00982 | -0.0574 | -95.0204
-10 | -0.8956 | 0.00935 | -0.0533 | -95.7861
-9.5 | -0.8562 | 0.009 | -0.0495 | -95.1333
-9 | -0.8071 | 0.00862 | -0.0476 | -93.6311
-8.5 | -0.7579 | 0.0082 | -0.0459 | -92.4268
-8 | -0.7066 | 0.00785 | -0.0445 | -90.0127
-7.5 | -0.6532 | 0.00754 | -0.0437 | -86.6313
-7 | -0.5983 | 0.00726 | -0.0431 | -82.4105
-6.5 | -0.5433 | 0.00698 | -0.0427 | -77.8367
-6 | -0.4879 | 0.00671 | -0.0424 | -72.7124
-5.5 | -0.4314 | 0.0065 | -0.0423 | -66.3692
-5 | -0.3744 | 0.00627 | -0.0424 | -59.7129
-4.5 | -0.3167 | 0.00606 | -0.0427 | -52.2607
-4 | -0.2585 | 0.00588 | -0.0431 | -43.9626
-3.5 | -0.2004 | 0.0057 | -0.0435 | -35.1579
-3 | -0.142 | 0.00557 | -0.044 | -25.4937
-2.5 | -0.0831 | 0.0054 | -0.0446 | -15.3889
-2 | -0.0251 | 0.00519 | -0.0451 | -4.8362
-1.5 | 0.029 | 0.00472 | -0.0449 | 6.1441
-1 | 0.0847 | 0.00425 | -0.0452 | 19.9294
-0.5 | 0.1388 | 0.00367 | -0.0452 | 37.8202
0 | 0.1924 | 0.003 | -0.0452 | 64.1333
0.5 | 0.2502 | 0.00304 | -0.0457 | 82.3026
1 | 0.2954 | 0.00388 | -0.0438 | 76.134
1.5 | 0.3434 | 0.00457 | -0.0424 | 75.1422
2 | 0.3903 | 0.00522 | -0.0408 | 74.7701
2.5 | 0.4395 | 0.00574 | -0.0395 | 76.5679
3 | 0.486 | 0.00636 | -0.0377 | 76.4151
3.5 | 0.5405 | 0.00659 | -0.0374 | 82.0182
4 | 0.5945 | 0.00682 | -0.037 | 87.1701
4.5 | 0.6487 | 0.00704 | -0.0366 | 92.1449
5 | 0.701 | 0.00731 | -0.0358 | 95.896
5.5 | 0.7528 | 0.00757 | -0.0348 | 99.4452
6 | 0.8015 | 0.00787 | -0.0332 | 101.8424
6.5 | 0.8428 | 0.00813 | -0.03 | 103.6654
7 | 0.8831 | 0.00852 | -0.0267 | 103.6502
7.5 | 0.9254 | 0.00892 | -0.0238 | 103.7444
8 | 0.9678 | 0.00935 | -0.0211 | 103.508
8.5 | 1.0084 | 0.00987 | -0.0181 | 102.1682
9 | 1.0494 | 0.01044 | -0.0152 | 100.5172
9.5 | 1.0916 | 0.011 | -0.0125 | 99.2364
10 | 1.1325 | 0.01162 | -0.0097 | 97.4613
10.5 | 1.1722 | 0.01233 | -0.0068 | 95.0689
11 | 1.2122 | 0.01309 | -0.004 | 92.605
11.5 | 1.2503 | 0.01395 | -0.0009 | 89.6272
12 | 1.2865 | 0.01494 | 0.0023 | 86.1111
12.5 | 1.32 | 0.01613 | 0.0058 | 81.8351
13 | 1.3557 | 0.01723 | 0.0089 | 78.6825
13.5 | 1.3937 | 0.01828 | 0.0116 | 76.2418
14 | 1.4238 | 0.01978 | 0.0152 | 71.9818
14.5 | 1.4535 | 0.02139 | 0.0186 | 67.9523
15 | 1.4853 | 0.02293 | 0.0216 | 64.7754
15.5 | 1.5133 | 0.02478 | 0.0249 | 61.0694
16 | 1.5367 | 0.02703 | 0.0282 | 56.8516
16.5 | 1.5604 | 0.02937 | 0.0313 | 53.129
17 | 1.5774 | 0.03228 | 0.0346 | 48.8662
17.5 | 1.5914 | 0.03547 | 0.0377 | 44.8661
18 | 1.6039 | 0.03912 | 0.0402 | 40.9995
18.5 | 1.6434 | 0.045 | 0.0345 | 36.52
19 | 1.6738 | 0.05168 | 0.0292 | 32.3878
19.5 | 1.626 | 0.05508 | 0.0411 | 29.5207
20 | 1.6045 | 0.06319 | 0.0408 | 25.3917

## 119. Re 12M Mach 0.50 (1)
BIGFOIL.COM POLAR EXPORT
NACA66(2)-215
NACA66(2)-215 |  |  |  | Cl Max: | 1.22 | at alpha= | 20 | deg
JavaFoil+Calcfoil stall+Eppler ext transition |  |  |  | L/D Max: | 92.69 | at alpha= | 5 | deg
Re: | 12000000 |  |  | Cd Min: | 0.00417 | at alpha= | -1 | deg
Mach: | 0.5 |  |  | Cl=0 at alpha= | -1.6857 | deg
|  |  |  | @ Cl=0.1, Cd= | 0.0041991
|  |  |  | @ Cl=0.4, Cd= | 0.0049535
|  |  |  | @ Cl=0.6, Cd= | 0.0075465
alpha (deg) | Cl | Cd | Cm | Cl/Cd
-20 | -1.026 | 0.16264 | 0.006 | -6.306
-19.5 | -0.997 | 0.15706 | 0.006 | -6.348
-19 | -0.97 | 0.15267 | 0.005 | -6.352
-18.5 | -0.949 | 0.13978 | 0.004 | -6.785
-18 | -0.923 | 0.13 | 0.003 | -7.099
-17.5 | -0.894 | 0.12427 | 0.002 | -7.197
-17 | -0.865 | 0.12062 | 0.001 | -7.17
-16.5 | -0.834 | 0.11815 | 0.001 | -7.062
-16 | -0.805 | 0.1142 | 0 | -7.052
-15.5 | -0.776 | 0.11073 | -0.001 | -7.004
-15 | -0.747 | 0.10578 | -0.002 | -7.064
-14.5 | -0.719 | 0.10178 | -0.003 | -7.069
-14 | -0.693 | 0.09921 | -0.004 | -6.986
-13.5 | -0.666 | 0.09198 | -0.004 | -7.24
-13 | -0.637 | 0.08653 | -0.005 | -7.366
-12.5 | -0.613 | 0.07746 | -0.006 | -7.911
-12 | -0.605 | 0.05701 | -0.009 | -10.615
-11.5 | -0.657 | 0.01679 | -0.013 | -39.114
-11 | -0.628 | 0.01497 | -0.015 | -41.917
-10.5 | -0.596 | 0.01352 | -0.016 | -44.098
-10 | -0.467 | 0.06672 | -0.009 | -6.994
-9.5 | -0.441 | 0.05747 | -0.011 | -7.67
-9 | -0.498 | 0.01142 | -0.021 | -43.619
-8.5 | -0.464 | 0.01105 | -0.022 | -42.042
-8 | -0.432 | 0.0102 | -0.024 | -42.33
-7.5 | -0.582 | 0.00951 | -0.026 | -61.178
-7 | -0.614 | 0.00894 | -0.027 | -68.666
-6.5 | -0.593 | 0.00864 | -0.029 | -68.63
-6 | -0.553 | 0.00809 | -0.03 | -68.356
-5.5 | -0.502 | 0.00795 | -0.032 | -63.161
-5 | -0.444 | 0.00735 | -0.034 | -60.454
-4.5 | -0.382 | 0.00724 | -0.035 | -52.767
-4 | -0.317 | 0.00685 | -0.037 | -46.364
-3.5 | -0.251 | 0.00662 | -0.038 | -37.901
-3 | -0.183 | 0.00628 | -0.04 | -29.086
-2.5 | -0.114 | 0.00606 | -0.042 | -18.754
-2 | -0.044 | 0.00586 | -0.043 | -7.536
-1.5 | 0.026 | 0.00452 | -0.045 | 5.685
-1 | 0.096 | 0.00417 | -0.046 | 22.986
-0.5 | 0.166 | 0.00468 | -0.048 | 35.423
0 | 0.238 | 0.00488 | -0.05 | 48.838
0.5 | 0.309 | 0.00437 | -0.051 | 70.733
1 | 0.379 | 0.00485 | -0.053 | 78.244
1.5 | 0.45 | 0.0052 | -0.054 | 86.627
2 | 0.519 | 0.00564 | -0.056 | 91.981
2.5 | 0.588 | 0.00749 | -0.057 | 78.502
3 | 0.656 | 0.00781 | -0.059 | 83.969
3.5 | 0.722 | 0.00812 | -0.061 | 88.849
4 | 0.785 | 0.00848 | -0.062 | 92.612
4.5 | 0.836 | 0.00916 | -0.063 | 91.28
5 | 0.888 | 0.00958 | -0.064 | 92.69
5.5 | 0.932 | 0.01015 | -0.066 | 91.898
6 | 0.963 | 0.01058 | -0.067 | 91.029
6.5 | 0.97 | 0.01121 | -0.069 | 86.488
7 | 0.92 | 0.01181 | -0.07 | 77.952
7.5 | 0.628 | 0.01259 | -0.071 | 49.852
8 | 0.66 | 0.01368 | -0.073 | 48.268
8.5 | 0.693 | 0.01425 | -0.074 | 48.636
9 | 0.725 | 0.01555 | -0.075 | 46.595
9.5 | 0.625 | 0.06433 | -0.037 | 9.708
10 | 0.79 | 0.01669 | -0.078 | 47.329
10.5 | 0.82 | 0.01831 | -0.079 | 44.803
11 | 0.849 | 0.02034 | -0.08 | 41.725
11.5 | 0.872 | 0.02344 | -0.08 | 37.212
12 | 0.77 | 0.07968 | -0.05 | 9.658
12.5 | 0.801 | 0.08261 | -0.054 | 9.695
13 | 0.825 | 0.09152 | -0.052 | 9.01
13.5 | 0.848 | 0.0944 | -0.05 | 8.987
14 | 0.879 | 0.09659 | -0.054 | 9.102
14.5 | 0.91 | 0.09965 | -0.057 | 9.136
15 | 0.947 | 0.09886 | -0.062 | 9.58
15.5 | 0.982 | 0.09886 | -0.066 | 9.937
16 | 1.01 | 0.10419 | -0.067 | 9.697
16.5 | 1.034 | 0.11245 | -0.067 | 9.198
17 | 1.047 | 0.13299 | -0.062 | 7.875
17.5 | 1.069 | 0.13879 | -0.06 | 7.704
18 | 1.099 | 0.1414 | -0.063 | 7.773
18.5 | 1.13 | 0.14479 | -0.066 | 7.803
19 | 1.163 | 0.1456 | -0.069 | 7.986
19.5 | 1.19 | 0.15525 | -0.07 | 7.667
20 | 1.22 | 0.15848 | -0.072 | 7.697

## 120. Re 12M Mach 0.50 (2)
BIGFOIL.COM POLAR EXPORT
NACA66(2)-215
NACA66(2)-215 |  |  |  | Cl Max: | 1.072 | at alpha= | 9.5 | deg
XFOIL ncrit=9 |  |  |  | L/D Max: | 96.33 | at alpha= | 0.5 | deg
Re: | 12000000 |  |  | Cd Min: | 0.12066 | at alpha= | 14.5 | deg
Mach: | 0.5 |  |  | Cl=0 at alpha= | -1.843 | deg
|  |  |  | @ Cl=0.1, Cd= | 0.0043503
|  |  |  | @ Cl=0.4, Cd= | 0.005011
|  |  |  | @ Cl=0.6, Cd= | 0.0076208
alpha (deg) | Cl | Cd | Cm | Cl/Cd
-14 | -0.4834 | 0.10735 | -0.0885 | -4.503
-13.5 | -0.497 | 0.0957 | -0.0956 | -5.1933
-13 | -0.5144 | 0.08362 | -0.1032 | -6.1516
-12.5 | -0.5235 | 0.07109 | -0.1113 | -7.3639
-12 | -0.5474 | 0.05807 | -0.121 | -9.4266
-11.5 | -0.5838 | 0.04739 | -0.1266 | -12.3191
-11 | -0.6175 | 0.0394 | -0.1271 | -15.6726
-10.5 | -0.6475 | 0.03304 | -0.1239 | -19.5975
-10 | -0.6832 | 0.02704 | -0.1176 | -25.2663
-9.5 | -0.7116 | 0.0217 | -0.1091 | -32.7926
-9 | -0.7355 | 0.01573 | -0.0992 | -46.7578
-8.5 | -0.7274 | 0.01189 | -0.0904 | -61.1775
-8 | -0.7001 | 0.01011 | -0.0825 | -69.2483
-7.5 | -0.6596 | 0.0091 | -0.0761 | -72.4835
-7 | -0.6144 | 0.00839 | -0.0706 | -73.23
-6.5 | -0.5724 | 0.00782 | -0.0645 | -73.1969
-6 | -0.5237 | 0.00747 | -0.0597 | -70.1071
-5.5 | -0.4665 | 0.00707 | -0.0568 | -65.983
-5 | -0.4057 | 0.00676 | -0.0549 | -60.0148
-4.5 | -0.3433 | 0.0065 | -0.0536 | -52.8154
-4 | -0.2803 | 0.00626 | -0.0527 | -44.7764
-3.5 | -0.2156 | 0.00604 | -0.0523 | -35.6954
-3 | -0.1503 | 0.00582 | -0.0522 | -25.8247
-2.5 | -0.0844 | 0.00564 | -0.0524 | -14.9645
-2 | -0.0189 | 0.00547 | -0.0526 | -3.4552
-1.5 | 0.0413 | 0.00505 | -0.0521 | 8.1782
-1 | 0.0992 | 0.00436 | -0.0513 | 22.7523
-0.5 | 0.1576 | 0.00365 | -0.0509 | 43.1781
0 | 0.2179 | 0.00294 | -0.0507 | 74.1156
0.5 | 0.2861 | 0.00297 | -0.0516 | 96.33
1.5 | 0.3825 | 0.00457 | -0.0458 | 83.698
2 | 0.4198 | 0.00551 | -0.0407 | 76.1887
2.5 | 0.458 | 0.00625 | -0.0357 | 73.28
3 | 0.4909 | 0.00681 | -0.0292 | 72.0852
3.5 | 0.5392 | 0.00715 | -0.0258 | 75.4126
4 | 0.5886 | 0.00753 | -0.0226 | 78.1673
4.5 | 0.6388 | 0.00793 | -0.0195 | 80.5549
5 | 0.6891 | 0.00839 | -0.0163 | 82.1335
5.5 | 0.7395 | 0.00892 | -0.0131 | 82.9036
6 | 0.7897 | 0.0095 | -0.0097 | 83.1263
6.5 | 0.8388 | 0.01019 | -0.006 | 82.316
7 | 0.8883 | 0.01091 | -0.0022 | 81.4207
7.5 | 0.9372 | 0.01173 | 0.0019 | 79.8977
8 | 0.9844 | 0.0127 | 0.0064 | 77.5118
8.5 | 1.0267 | 0.01395 | 0.0118 | 73.5986
9 | 1.0569 | 0.01578 | 0.0186 | 66.9772
9.5 | 1.072 | 0.01848 | 0.0266 | 58.0087
10 | 1.0628 | 0.02323 | 0.0358 | 45.7512
10.5 | 1.0451 | 0.02943 | 0.0434 | 35.5114
11 | 1.0181 | 0.03625 | 0.0494 | 28.0855
11.5 | 0.9836 | 0.04426 | 0.053 | 22.2232
12 | 0.9484 | 0.05345 | 0.0535 | 17.7437
12.5 | 0.9142 | 0.06423 | 0.0504 | 14.2332
13 | 0.8827 | 0.07676 | 0.0436 | 11.4995
13.5 | 0.8602 | 0.09027 | 0.0344 | 9.5292
14 | 0.8352 | 0.10621 | 0.0231 | 7.8637
14.5 | 0.8202 | 0.12066 | 0.0142 | 6.7976

## 121. Re 14M Mach 0.00 (1)
BIGFOIL.COM POLAR EXPORT
NACA66(2)-215
NACA66(2)-215 |  |  |  | Cl Max: | 1.256 | at alpha= | 12.5 | deg
JavaFoil+Calcfoil stall+Eppler ext transition |  |  |  | L/D Max: | 117.762 | at alpha= | 7.5 | deg
Re: | 14000000 |  |  | Cd Min: | 0.0046 | at alpha= | -1.5 | deg
Mach: | 0 |  |  | Cl=0 at alpha= | -1.6833 | deg
|  |  |  | @ Cl=0.1, Cd= | 0.0048993
|  |  |  | @ Cl=0.4, Cd= | 0.0049083
|  |  |  | @ Cl=0.6, Cd= | 0.0067622
alpha (deg) | Cl | Cd | Cm | Cl/Cd
-20 | -0.702 | 0.1438 | 0.006 | -4.883
-19.5 | -0.736 | 0.12291 | 0.005 | -5.987
-19 | -0.766 | 0.1099 | 0.005 | -6.967
-18.5 | -0.797 | 0.09588 | 0.004 | -8.318
-18 | -0.831 | 0.08116 | 0.003 | -10.245
-17.5 | -0.893 | 0.04985 | 0.003 | -17.912
-17 | -0.945 | 0.03275 | 0.002 | -28.857
-16.5 | -0.988 | 0.023 | 0.001 | -42.928
-16 | -1.011 | 0.02036 | 0 | -49.662
-15.5 | -1.025 | 0.01821 | -0.002 | -56.281
-15 | -1.029 | 0.01669 | -0.003 | -61.665
-14.5 | -1.029 | 0.01562 | -0.004 | -65.918
-14 | -1.027 | 0.01472 | -0.005 | -69.788
-13.5 | -1.022 | 0.01352 | -0.007 | -75.616
-13 | -1.012 | 0.01274 | -0.008 | -79.426
-12.5 | -0.998 | 0.01205 | -0.009 | -82.861
-12 | -0.981 | 0.01144 | -0.01 | -85.723
-11.5 | -0.96 | 0.01058 | -0.012 | -90.706
-11 | -0.934 | 0.01036 | -0.013 | -90.187
-10.5 | -0.905 | 0.00993 | -0.014 | -91.203
-10 | -0.873 | 0.00946 | -0.016 | -92.286
-9.5 | -0.837 | 0.00879 | -0.017 | -95.238
-9 | -0.798 | 0.00835 | -0.018 | -95.535
-8.5 | -0.756 | 0.00801 | -0.02 | -94.361
-8 | -0.711 | 0.0077 | -0.021 | -92.344
-7.5 | -0.663 | 0.00767 | -0.022 | -86.436
-7 | -0.613 | 0.00739 | -0.024 | -83.019
-6.5 | -0.561 | 0.00719 | -0.025 | -77.981
-6 | -0.507 | 0.00675 | -0.027 | -75.087
-5.5 | -0.451 | 0.00677 | -0.028 | -66.72
-5 | -0.395 | 0.00646 | -0.029 | -61.087
-4.5 | -0.337 | 0.0062 | -0.031 | -54.361
-4 | -0.278 | 0.00598 | -0.032 | -46.536
-3.5 | -0.219 | 0.00579 | -0.033 | -37.792
-3 | -0.159 | 0.00569 | -0.035 | -27.932
-2.5 | -0.099 | 0.00549 | -0.036 | -18.01
-2 | -0.038 | 0.00541 | -0.037 | -7.084
-1.5 | 0.022 | 0.0046 | -0.039 | 4.841
-1 | 0.083 | 0.00493 | -0.04 | 16.835
-0.5 | 0.144 | 0.00482 | -0.042 | 29.814
0 | 0.206 | 0.00473 | -0.043 | 43.59
0.5 | 0.267 | 0.00497 | -0.044 | 53.813
1 | 0.329 | 0.00502 | -0.046 | 65.46
1.5 | 0.39 | 0.00486 | -0.047 | 80.266
2 | 0.45 | 0.00515 | -0.048 | 87.313
2.5 | 0.51 | 0.00547 | -0.05 | 93.223
3 | 0.57 | 0.00663 | -0.051 | 85.947
3.5 | 0.629 | 0.00689 | -0.053 | 91.211
4 | 0.687 | 0.00714 | -0.054 | 96.168
4.5 | 0.744 | 0.0074 | -0.055 | 100.442
5 | 0.799 | 0.00773 | -0.057 | 103.332
5.5 | 0.853 | 0.00798 | -0.058 | 106.879
6 | 0.905 | 0.00809 | -0.059 | 111.739
6.5 | 0.954 | 0.00858 | -0.061 | 111.161
7 | 1.001 | 0.00853 | -0.062 | 117.351
7.5 | 1.045 | 0.00887 | -0.063 | 117.762
8 | 1.086 | 0.0097 | -0.064 | 111.984
8.5 | 1.124 | 0.01008 | -0.066 | 111.475
9 | 1.158 | 0.01048 | -0.067 | 110.412
9.5 | 1.174 | 0.01107 | -0.067 | 106.142
10 | 1.199 | 0.0115 | -0.069 | 104.232
10.5 | 1.219 | 0.01207 | -0.07 | 101.005
11 | 1.234 | 0.01268 | -0.071 | 97.321
11.5 | 1.246 | 0.0132 | -0.072 | 94.362
12 | 1.253 | 0.0138 | -0.073 | 90.801
12.5 | 1.256 | 0.01444 | -0.074 | 86.921
13 | 1.255 | 0.01525 | -0.075 | 82.288
13.5 | 1.25 | 0.01606 | -0.076 | 77.805
14 | 1.241 | 0.01707 | -0.077 | 72.693
14.5 | 1.23 | 0.01777 | -0.078 | 69.216
15 | 1.215 | 0.01867 | -0.079 | 65.078
15.5 | 1.197 | 0.0198 | -0.08 | 60.475
16 | 1.177 | 0.0211 | -0.081 | 55.761
16.5 | 1.151 | 0.02339 | -0.081 | 49.228
17 | 1.129 | 0.02436 | -0.082 | 46.339
17.5 | 1.102 | 0.02619 | -0.083 | 42.091

## 122. Re 14M Mach 0.00 (2)
BIGFOIL.COM POLAR EXPORT
NACA66(2)-215
NACA66(2)-215 |  |  |  | Cl Max: | 1.7424 | at alpha= | 19 | deg
XFOIL ncrit=9 |  |  |  | L/D Max: | 113.8 | at alpha= | 8 | deg
Re: | 14000000 |  |  | Cd Min: | 0.03017 | at alpha= | 19 | deg
Mach: | 0 |  |  | Cl=0 at alpha= | -1.756 | deg
|  |  |  | @ Cl=0.1, Cd= | 0.0041085
|  |  |  | @ Cl=0.4, Cd= | 0.0053398
|  |  |  | @ Cl=0.6, Cd= | 0.0065829
alpha (deg) | Cl | Cd | Cm | Cl/Cd
-20 | -1.6202 | 0.02796 | -0.0665 | -57.9471
-19.5 | -1.5567 | 0.02532 | -0.0743 | -61.481
-19 | -1.4802 | 0.02264 | -0.0847 | -65.3799
-18.5 | -1.4599 | 0.02118 | -0.0821 | -68.9282
-18 | -1.4404 | 0.01967 | -0.0791 | -73.2283
-17.5 | -1.4148 | 0.01845 | -0.0766 | -76.6829
-17 | -1.3888 | 0.01725 | -0.0741 | -80.5101
-16.5 | -1.3596 | 0.01625 | -0.0716 | -83.6677
-16 | -1.329 | 0.01533 | -0.0693 | -86.6928
-15.5 | -1.2963 | 0.01451 | -0.067 | -89.3384
-15 | -1.2621 | 0.01379 | -0.0648 | -91.5228
-14.5 | -1.2269 | 0.0131 | -0.0626 | -93.6565
-13.5 | -1.1562 | 0.0118 | -0.0579 | -97.9831
-13 | -1.1219 | 0.01116 | -0.0551 | -100.5287
-12.5 | -1.0861 | 0.01058 | -0.0524 | -102.656
-12 | -1.0516 | 0.01005 | -0.0494 | -104.6368
-11.5 | -1.0186 | 0.00961 | -0.0457 | -105.9938
-11 | -0.9807 | 0.00927 | -0.0429 | -105.7929
-10.5 | -0.9354 | 0.00892 | -0.0416 | -104.8655
-10 | -0.8881 | 0.00861 | -0.0406 | -103.1475
-9.5 | -0.8392 | 0.0083 | -0.0399 | -101.1084
-9 | -0.7901 | 0.00795 | -0.0393 | -99.3836
-8.5 | -0.74 | 0.00763 | -0.0388 | -96.9856
-8 | -0.6887 | 0.00735 | -0.0385 | -93.7007
-7 | -0.5823 | 0.00686 | -0.0386 | -84.8834
-6.5 | -0.5289 | 0.00661 | -0.0387 | -80.0151
-6 | -0.4748 | 0.00639 | -0.0389 | -74.3036
-5.5 | -0.4197 | 0.00621 | -0.0392 | -67.5845
-5 | -0.3645 | 0.00599 | -0.0396 | -60.8514
-4.5 | -0.3084 | 0.00581 | -0.0402 | -53.0809
-4 | -0.2522 | 0.00565 | -0.0407 | -44.6372
-3.5 | -0.1962 | 0.0055 | -0.0413 | -35.6727
-3 | -0.1392 | 0.00536 | -0.042 | -25.9701
-2.5 | -0.0823 | 0.00522 | -0.0427 | -15.7663
-2 | -0.0264 | 0.00505 | -0.0432 | -5.2277
-1.5 | 0.0277 | 0.00462 | -0.0434 | 5.9957
-1 | 0.0818 | 0.00426 | -0.0437 | 19.2019
0 | 0.1887 | 0.00337 | -0.0441 | 55.9941
1.5 | 0.3305 | 0.00464 | -0.041 | 71.2284
2 | 0.3801 | 0.00514 | -0.0403 | 73.9494
2.5 | 0.4289 | 0.00563 | -0.0394 | 76.1812
3 | 0.4777 | 0.00611 | -0.0385 | 78.1833
3.5 | 0.5317 | 0.00633 | -0.0386 | 83.9968
4 | 0.5851 | 0.00653 | -0.0386 | 89.6018
4.5 | 0.6386 | 0.00672 | -0.0387 | 95.0298
5 | 0.6909 | 0.00696 | -0.0385 | 99.2672
5.5 | 0.743 | 0.00719 | -0.0383 | 103.338
6 | 0.7935 | 0.00746 | -0.0378 | 106.3673
6.5 | 0.8432 | 0.00771 | -0.0371 | 109.3645
7 | 0.891 | 0.00801 | -0.0361 | 111.236
7.5 | 0.9374 | 0.00831 | -0.0348 | 112.8039
8 | 0.9764 | 0.00858 | -0.0319 | 113.7995
8.5 | 1.014 | 0.00897 | -0.0289 | 113.0435
9 | 1.0522 | 0.00939 | -0.0261 | 112.0554
9.5 | 1.0917 | 0.00981 | -0.0238 | 111.2844
10 | 1.1311 | 0.01026 | -0.0215 | 110.2437
10.5 | 1.1697 | 0.01075 | -0.0192 | 108.8093
11 | 1.2077 | 0.0113 | -0.0169 | 106.8761
11.5 | 1.2446 | 0.01194 | -0.0145 | 104.2379
12 | 1.2808 | 0.0126 | -0.0121 | 101.6508
12.5 | 1.3156 | 0.01336 | -0.0096 | 98.4731
13 | 1.3505 | 0.01413 | -0.0072 | 95.5768
13.5 | 1.3856 | 0.01492 | -0.0051 | 92.8686
14 | 1.4182 | 0.01586 | -0.0026 | 89.4199
14.5 | 1.4498 | 0.01685 | -0.0002 | 86.0415
15 | 1.4844 | 0.01771 | 0.0016 | 83.8171
15.5 | 1.5166 | 0.01873 | 0.0037 | 80.9717
16 | 1.5456 | 0.01992 | 0.006 | 77.5904
16.5 | 1.5743 | 0.02118 | 0.0082 | 74.3296
17 | 1.6026 | 0.02249 | 0.0103 | 71.2583
17.5 | 1.6283 | 0.02398 | 0.0125 | 67.9024
18 | 1.6504 | 0.02568 | 0.015 | 64.2679
18.5 | 1.6778 | 0.02765 | 0.0158 | 60.6799
19 | 1.7424 | 0.03017 | 0.0086 | 57.7527

## 123. Re 14M Mach 0.10 (1)
BIGFOIL.COM POLAR EXPORT
NACA66(2)-215
NACA66(2)-215 |  |  |  | Cl Max: | 1.239 | at alpha= | 12 | deg
JavaFoil+Calcfoil stall+Eppler ext transition |  |  |  | L/D Max: | 116.927 | at alpha= | 7.5 | deg
Re: | 14000000 |  |  | Cd Min: | 0.0046 | at alpha= | -1.5 | deg
Mach: | 0.1 |  |  | Cl=0 at alpha= | -1.6803 | deg
|  |  |  | @ Cl=0.1, Cd= | 0.0048993
|  |  |  | @ Cl=0.4, Cd= | 0.004898
|  |  |  | @ Cl=0.6, Cd= | 0.006829
alpha (deg) | Cl | Cd | Cm | Cl/Cd
-19 | -0.707 | 0.12018 | 0.005 | -5.881
-18.5 | -0.737 | 0.11018 | 0.004 | -6.691
-18 | -0.771 | 0.09639 | 0.003 | -8.003
-17.5 | -0.803 | 0.08612 | 0.002 | -9.326
-17 | -0.836 | 0.07446 | 0.002 | -11.231
-16.5 | -0.944 | 0.02591 | 0.001 | -36.436
-16 | -0.974 | 0.02195 | 0 | -44.388
-15.5 | -0.992 | 0.01957 | -0.002 | -50.698
-15 | -1.002 | 0.01733 | -0.003 | -57.845
-14.5 | -1.006 | 0.01616 | -0.004 | -62.26
-14 | -1.009 | 0.01474 | -0.005 | -68.497
-13.5 | -1.006 | 0.01381 | -0.007 | -72.852
-13 | -0.999 | 0.01299 | -0.008 | -76.915
-12.5 | -0.988 | 0.01225 | -0.009 | -80.628
-12 | -0.973 | 0.01159 | -0.01 | -83.922
-11.5 | -0.954 | 0.01074 | -0.012 | -88.801
-11 | -0.93 | 0.01049 | -0.013 | -88.635
-10.5 | -0.903 | 0.01002 | -0.014 | -90.085
-10 | -0.872 | 0.00954 | -0.016 | -91.342
-9.5 | -0.837 | 0.00887 | -0.017 | -94.307
-9 | -0.798 | 0.00843 | -0.018 | -94.758
-8.5 | -0.757 | 0.00808 | -0.02 | -93.692
-8 | -0.712 | 0.00774 | -0.021 | -92.016
-7.5 | -0.665 | 0.00774 | -0.023 | -85.98
-7 | -0.615 | 0.00728 | -0.024 | -84.581
-6.5 | -0.563 | 0.00725 | -0.025 | -77.682
-6 | -0.509 | 0.00677 | -0.027 | -75.255
-5.5 | -0.453 | 0.00672 | -0.028 | -67.443
-5 | -0.396 | 0.00654 | -0.029 | -60.613
-4.5 | -0.338 | 0.00618 | -0.031 | -54.723
-4 | -0.28 | 0.00597 | -0.032 | -46.787
-3.5 | -0.22 | 0.00579 | -0.034 | -37.995
-3 | -0.16 | 0.00569 | -0.035 | -28.091
-2.5 | -0.099 | 0.00548 | -0.036 | -18.123
-2 | -0.039 | 0.0054 | -0.038 | -7.132
-1.5 | 0.022 | 0.0046 | -0.039 | 4.871
-1 | 0.083 | 0.00493 | -0.04 | 16.917
-0.5 | 0.144 | 0.00482 | -0.042 | 29.951
0 | 0.207 | 0.00473 | -0.043 | 43.808
0.5 | 0.269 | 0.00498 | -0.045 | 54.012
1 | 0.33 | 0.00503 | -0.046 | 65.641
1.5 | 0.392 | 0.00485 | -0.047 | 80.746
2 | 0.452 | 0.00521 | -0.049 | 86.718
2.5 | 0.513 | 0.0055 | -0.05 | 93.192
3 | 0.573 | 0.00671 | -0.051 | 85.404
3.5 | 0.632 | 0.00697 | -0.053 | 90.644
4 | 0.69 | 0.00723 | -0.054 | 95.501
4.5 | 0.747 | 0.00745 | -0.055 | 100.289
5 | 0.803 | 0.00752 | -0.057 | 106.708
5.5 | 0.856 | 0.00806 | -0.058 | 106.236
6 | 0.908 | 0.00798 | -0.059 | 113.866
6.5 | 0.958 | 0.0086 | -0.061 | 111.374
7 | 1.004 | 0.00862 | -0.062 | 116.484
7.5 | 1.048 | 0.00896 | -0.063 | 116.927
8 | 1.088 | 0.00977 | -0.065 | 111.322
8.5 | 1.125 | 0.01016 | -0.066 | 110.721
9 | 1.146 | 0.01069 | -0.067 | 107.225
9.5 | 1.173 | 0.01116 | -0.068 | 105.101
10 | 1.195 | 0.01165 | -0.069 | 102.571
10.5 | 1.213 | 0.01222 | -0.07 | 99.27
11 | 1.226 | 0.01283 | -0.071 | 95.551
11.5 | 1.235 | 0.0134 | -0.072 | 92.177
12 | 1.239 | 0.014 | -0.073 | 88.482
12.5 | 1.239 | 0.01469 | -0.074 | 84.322
13 | 1.234 | 0.01553 | -0.075 | 79.484
13.5 | 1.225 | 0.01637 | -0.076 | 74.866
14 | 1.213 | 0.01746 | -0.077 | 69.484
14.5 | 1.197 | 0.01819 | -0.078 | 65.839
15 | 1.178 | 0.01914 | -0.079 | 61.547
15.5 | 1.155 | 0.02039 | -0.08 | 56.663
16 | 1.13 | 0.02183 | -0.081 | 51.765
16.5 | 1.099 | 0.02451 | -0.081 | 44.864
17 | 1.073 | 0.02553 | -0.082 | 42.011

## 124. Re 14M Mach 0.10 (2)
BIGFOIL.COM POLAR EXPORT
NACA66(2)-215
NACA66(2)-215 |  |  |  | Cl Max: | 1.7422 | at alpha= | 19 | deg
XFOIL ncrit=9 |  |  |  | L/D Max: | 112.844 | at alpha= | 8 | deg
Re: | 14000000 |  |  | Cd Min: | 0.03209 | at alpha= | 19 | deg
Mach: | 0.1 |  |  | Cl=0 at alpha= | -1.7592 | deg
|  |  |  | @ Cl=0.1, Cd= | 0.004081
|  |  |  | @ Cl=0.4, Cd= | 0.0053334
|  |  |  | @ Cl=0.6, Cd= | 0.0065949
alpha (deg) | Cl | Cd | Cm | Cl/Cd
-20 | -1.6225 | 0.03012 | -0.0704 | -53.8679
-19.5 | -1.562 | 0.02705 | -0.0778 | -57.7449
-19 | -1.4843 | 0.02431 | -0.088 | -61.0572
-18.5 | -1.457 | 0.02247 | -0.0871 | -64.842
-18 | -1.4394 | 0.02079 | -0.0838 | -69.2352
-17.5 | -1.4151 | 0.01939 | -0.0811 | -72.9809
-17 | -1.3914 | 0.01799 | -0.0782 | -77.343
-16.5 | -1.3629 | 0.01686 | -0.0755 | -80.8363
-16 | -1.3325 | 0.01586 | -0.073 | -84.0164
-15.5 | -1.2999 | 0.01495 | -0.0705 | -86.9498
-15 | -1.2662 | 0.01416 | -0.0681 | -89.4209
-14.5 | -1.231 | 0.01342 | -0.0657 | -91.7288
-14 | -1.1957 | 0.01273 | -0.0632 | -93.9277
-13.5 | -1.1592 | 0.01207 | -0.0607 | -96.0398
-13 | -1.124 | 0.01141 | -0.0579 | -98.5101
-12.5 | -1.0879 | 0.01079 | -0.0551 | -100.8248
-12 | -1.052 | 0.01023 | -0.0522 | -102.8348
-11.5 | -1.0177 | 0.00974 | -0.0487 | -104.4867
-11 | -0.9836 | 0.00936 | -0.0449 | -105.0855
-10.5 | -0.9395 | 0.009 | -0.0431 | -104.3889
-10 | -0.8923 | 0.00868 | -0.0419 | -102.7995
-9.5 | -0.8433 | 0.00835 | -0.0411 | -100.994
-9 | -0.7939 | 0.00801 | -0.0403 | -99.1136
-8.5 | -0.7437 | 0.00769 | -0.0397 | -96.71
-8 | -0.6923 | 0.00739 | -0.0392 | -93.6806
-7.5 | -0.6392 | 0.00713 | -0.0391 | -89.6494
-7 | -0.5853 | 0.00689 | -0.0392 | -84.9492
-6.5 | -0.5316 | 0.00664 | -0.0392 | -80.0602
-6 | -0.4772 | 0.00641 | -0.0393 | -74.4462
-5.5 | -0.4219 | 0.00623 | -0.0396 | -67.7207
-5 | -0.3662 | 0.006 | -0.04 | -61.0333
-4.5 | -0.3099 | 0.00582 | -0.0405 | -53.2474
-4 | -0.2534 | 0.00566 | -0.0411 | -44.7703
-3.5 | -0.1971 | 0.00551 | -0.0416 | -35.7713
-3 | -0.1397 | 0.00537 | -0.0423 | -26.0149
-2.5 | -0.0825 | 0.00522 | -0.0429 | -15.8046
-2 | -0.0261 | 0.00507 | -0.0435 | -5.1479
-1.5 | 0.0281 | 0.00463 | -0.0437 | 6.0691
-0.5 | 0.1368 | 0.0038 | -0.0443 | 36
0 | 0.1897 | 0.00336 | -0.0444 | 56.4583
0.5 | 0.2351 | 0.00348 | -0.043 | 67.5575
1 | 0.2835 | 0.00407 | -0.042 | 69.656
1.5 | 0.3321 | 0.00464 | -0.0411 | 71.5733
2 | 0.3817 | 0.00515 | -0.0404 | 74.1165
2.5 | 0.4306 | 0.00564 | -0.0395 | 76.3475
3 | 0.4795 | 0.00613 | -0.0385 | 78.2219
3.5 | 0.5337 | 0.00635 | -0.0386 | 84.0472
4 | 0.5873 | 0.00655 | -0.0386 | 89.6641
4.5 | 0.641 | 0.00674 | -0.0385 | 95.1039
5 | 0.6934 | 0.00698 | -0.0383 | 99.341
5.5 | 0.7457 | 0.00721 | -0.038 | 103.4258
6 | 0.7961 | 0.00749 | -0.0374 | 106.2884
6.5 | 0.8459 | 0.00775 | -0.0366 | 109.1484
7 | 0.8934 | 0.00806 | -0.0354 | 110.8437
7.5 | 0.9368 | 0.00833 | -0.0333 | 112.461
8 | 0.9761 | 0.00865 | -0.0304 | 112.8439
8.5 | 1.0141 | 0.00906 | -0.0273 | 111.9316
9 | 1.0526 | 0.0095 | -0.0245 | 110.8
9.5 | 1.0928 | 0.00992 | -0.0222 | 110.1613
10 | 1.1328 | 0.0104 | -0.0199 | 108.9231
10.5 | 1.1718 | 0.01092 | -0.0175 | 107.3077
11 | 1.21 | 0.01149 | -0.0151 | 105.309
11.5 | 1.2465 | 0.01217 | -0.0125 | 102.424
12 | 1.2827 | 0.01288 | -0.01 | 99.5885
12.5 | 1.3184 | 0.01366 | -0.0075 | 96.5154
13 | 1.3533 | 0.01449 | -0.005 | 93.3954
13.5 | 1.3887 | 0.01529 | -0.0027 | 90.8241
14 | 1.4217 | 0.01627 | -0.0002 | 87.3817
14.5 | 1.4543 | 0.01729 | 0.0022 | 84.1122
15 | 1.4883 | 0.01824 | 0.0043 | 81.5954
15.5 | 1.5198 | 0.01935 | 0.0066 | 78.5426
16 | 1.55 | 0.02058 | 0.0089 | 75.3158
16.5 | 1.5786 | 0.02193 | 0.0113 | 71.9836
17 | 1.6047 | 0.02347 | 0.0137 | 68.3724
17.5 | 1.6294 | 0.02513 | 0.0161 | 64.8388
18 | 1.6508 | 0.02699 | 0.0188 | 61.1634
18.5 | 1.6798 | 0.0292 | 0.0192 | 57.5274
19 | 1.7422 | 0.03209 | 0.0123 | 54.2911

## 125. Re 14M Mach 0.25 (1)
BIGFOIL.COM POLAR EXPORT
NACA66(2)-215
NACA66(2)-215 |  |  |  | Cl Max: | 1.162 | at alpha= | 10.5 | deg
JavaFoil+Calcfoil stall+Eppler ext transition |  |  |  | L/D Max: | 114.732 | at alpha= | 7 | deg
Re: | 14000000 |  |  | Cd Min: | 0.00433 | at alpha= | -1.5 | deg
Mach: | 0.25 |  |  | Cl=0 at alpha= | -1.6825 | deg
|  |  |  | @ Cl=0.1, Cd= | 0.0049352
|  |  |  | @ Cl=0.4, Cd= | 0.0049547
|  |  |  | @ Cl=0.6, Cd= | 0.0069431
alpha (deg) | Cl | Cd | Cm | Cl/Cd
-17 | -0.471 | 0.11977 | 0.001 | -3.933
-16.5 | -0.533 | 0.11085 | 0.001 | -4.812
-16 | -0.592 | 0.10132 | 0 | -5.846
-15.5 | -0.637 | 0.09395 | -0.001 | -6.779
-15 | -0.683 | 0.07603 | -0.002 | -8.988
-14.5 | -0.728 | 0.05975 | -0.003 | -12.192
-14 | -0.84 | 0.01847 | -0.005 | -45.474
-13.5 | -0.867 | 0.0162 | -0.007 | -53.522
-13 | -0.886 | 0.01471 | -0.008 | -60.263
-12.5 | -0.898 | 0.01351 | -0.009 | -66.479
-12 | -0.903 | 0.01265 | -0.011 | -71.398
-11.5 | -0.901 | 0.01189 | -0.012 | -75.787
-11 | -0.892 | 0.01125 | -0.013 | -79.319
-10.5 | -0.877 | 0.01067 | -0.015 | -82.195
-10 | -0.856 | 0.01019 | -0.016 | -83.968
-9.5 | -0.829 | 0.00933 | -0.018 | -88.802
-9 | -0.797 | 0.00882 | -0.019 | -90.338
-8.5 | -0.76 | 0.00841 | -0.02 | -90.42
-8 | -0.719 | 0.00803 | -0.022 | -89.486
-7.5 | -0.674 | 0.0078 | -0.023 | -86.37
-7 | -0.625 | 0.00752 | -0.025 | -83.198
-6.5 | -0.574 | 0.00743 | -0.026 | -77.293
-6 | -0.52 | 0.0069 | -0.027 | -75.423
-5.5 | -0.464 | 0.00684 | -0.029 | -67.869
-5 | -0.406 | 0.00664 | -0.03 | -61.196
-4.5 | -0.347 | 0.00634 | -0.032 | -54.725
-4 | -0.287 | 0.00609 | -0.033 | -47.115
-3.5 | -0.226 | 0.00588 | -0.034 | -38.383
-3 | -0.164 | 0.00571 | -0.036 | -28.742
-2.5 | -0.102 | 0.00552 | -0.037 | -18.464
-2 | -0.04 | 0.00544 | -0.039 | -7.272
-1.5 | 0.023 | 0.00433 | -0.04 | 5.314
-1 | 0.086 | 0.00496 | -0.042 | 17.264
-0.5 | 0.148 | 0.00485 | -0.043 | 30.603
0 | 0.213 | 0.00474 | -0.044 | 44.931
0.5 | 0.276 | 0.005 | -0.046 | 55.277
1 | 0.339 | 0.00505 | -0.047 | 67.234
1.5 | 0.403 | 0.00495 | -0.049 | 81.331
2 | 0.465 | 0.00528 | -0.05 | 88.059
2.5 | 0.527 | 0.00561 | -0.051 | 93.921
3 | 0.588 | 0.00689 | -0.053 | 85.404
3.5 | 0.649 | 0.00716 | -0.054 | 90.664
4 | 0.708 | 0.00739 | -0.056 | 95.791
4.5 | 0.766 | 0.00768 | -0.057 | 99.809
5 | 0.822 | 0.00769 | -0.058 | 106.888
5.5 | 0.876 | 0.00835 | -0.06 | 104.878
6 | 0.927 | 0.00824 | -0.061 | 112.613
6.5 | 0.976 | 0.00853 | -0.062 | 114.343
7 | 1.02 | 0.00889 | -0.064 | 114.732
7.5 | 1.06 | 0.00925 | -0.065 | 114.593
8 | 1.095 | 0.01022 | -0.066 | 107.225
8.5 | 1.113 | 0.01079 | -0.067 | 103.119
9 | 1.135 | 0.01133 | -0.068 | 100.175
9.5 | 1.151 | 0.01188 | -0.069 | 96.927
10 | 1.16 | 0.01244 | -0.071 | 93.268
10.5 | 1.162 | 0.0131 | -0.072 | 88.68
11 | 1.156 | 0.01389 | -0.073 | 83.219
11.5 | 1.143 | 0.01454 | -0.074 | 78.621
12 | 1.121 | 0.0153 | -0.075 | 73.274
12.5 | 1.093 | 0.01624 | -0.076 | 67.285
13 | 1.057 | 0.0171 | -0.077 | 61.841
13.5 | 1.014 | 0.01872 | -0.078 | 54.141
14 | 0.964 | 0.02026 | -0.079 | 47.563
14.5 | 0.906 | 0.02249 | -0.079 | 40.282
15 | 0.848 | 0.02323 | -0.08 | 36.496
15.5 | 0.781 | 0.02579 | -0.081 | 30.302

## 126. Re 14M Mach 0.25 (2)
BIGFOIL.COM POLAR EXPORT
NACA66(2)-215
NACA66(2)-215 |  |  |  | Cl Max: | 1.6792 | at alpha= | 19 | deg
XFOIL ncrit=9 |  |  |  | L/D Max: | 107.91 | at alpha= | 7.5 | deg
Re: | 14000000 |  |  | Cd Min: | 0.06041 | at alpha= | -20 | deg
Mach: | 0.25 |  |  | Cl=0 at alpha= | -1.7717 | deg
|  |  |  | @ Cl=0.1, Cd= | 0.0041546
|  |  |  | @ Cl=0.4, Cd= | 0.005334
|  |  |  | @ Cl=0.6, Cd= | 0.0066654
alpha (deg) | Cl | Cd | Cm | Cl/Cd
-20 | -1.462 | 0.06041 | -0.0842 | -24.2013
-19.5 | -1.4589 | 0.0495 | -0.0948 | -29.4727
-19 | -1.4442 | 0.03956 | -0.1057 | -36.5066
-18 | -1.404 | 0.0297 | -0.11 | -47.2727
-17.5 | -1.3855 | 0.0272 | -0.1069 | -50.9375
-17 | -1.3749 | 0.02435 | -0.1031 | -56.4641
-16.5 | -1.3606 | 0.02187 | -0.0989 | -62.2131
-16 | -1.3372 | 0.01998 | -0.0951 | -66.9269
-15.5 | -1.3109 | 0.01832 | -0.0912 | -71.5557
-15 | -1.2811 | 0.01694 | -0.0874 | -75.6257
-14.5 | -1.2477 | 0.01573 | -0.0837 | -79.3198
-14 | -1.2134 | 0.01465 | -0.0801 | -82.8259
-13.5 | -1.176 | 0.01372 | -0.0767 | -85.7143
-13 | -1.1391 | 0.01284 | -0.0731 | -88.715
-12.5 | -1.0979 | 0.01215 | -0.0701 | -90.3621
-12 | -1.0607 | 0.01134 | -0.0664 | -93.5362
-11.5 | -1.0217 | 0.01066 | -0.0629 | -95.8443
-11 | -0.9827 | 0.01002 | -0.0593 | -98.0739
-10.5 | -0.9444 | 0.00949 | -0.0555 | -99.5153
-10 | -0.9082 | 0.00907 | -0.0511 | -100.1323
-9.5 | -0.8633 | 0.00871 | -0.0483 | -99.116
-9 | -0.813 | 0.00837 | -0.0466 | -97.1326
-8.5 | -0.7625 | 0.00801 | -0.0451 | -95.1935
-8 | -0.7104 | 0.00764 | -0.0439 | -92.9843
-7.5 | -0.6566 | 0.00732 | -0.0431 | -89.6995
-7 | -0.6016 | 0.00705 | -0.0426 | -85.3333
-6.5 | -0.5458 | 0.00681 | -0.0423 | -80.1468
-6 | -0.4903 | 0.00655 | -0.042 | -74.855
-5.5 | -0.4333 | 0.00632 | -0.042 | -68.5601
-5 | -0.3757 | 0.0061 | -0.0422 | -61.5902
-4.5 | -0.318 | 0.00589 | -0.0425 | -53.9898
-4 | -0.2597 | 0.00573 | -0.0429 | -45.3229
-3.5 | -0.2018 | 0.00557 | -0.0432 | -36.2298
-3 | -0.1426 | 0.00542 | -0.0439 | -26.31
-2.5 | -0.0838 | 0.00526 | -0.0445 | -15.9316
-2 | -0.0253 | 0.00513 | -0.0451 | -4.9318
-1.5 | 0.0301 | 0.00468 | -0.0452 | 6.4316
-1 | 0.0858 | 0.00428 | -0.0454 | 20.0467
-0.5 | 0.1413 | 0.00379 | -0.0456 | 37.2823
0 | 0.1958 | 0.00329 | -0.0457 | 59.5137
0.5 | 0.2434 | 0.0034 | -0.0444 | 71.5882
1 | 0.2922 | 0.00404 | -0.0432 | 72.3267
2 | 0.3897 | 0.00523 | -0.0407 | 74.5124
2.5 | 0.4392 | 0.00573 | -0.0395 | 76.6492
3 | 0.4885 | 0.00622 | -0.0382 | 78.537
3.5 | 0.5439 | 0.00644 | -0.0381 | 84.4565
4 | 0.5986 | 0.00666 | -0.0378 | 89.8799
4.5 | 0.6529 | 0.00687 | -0.0374 | 95.0364
5 | 0.7058 | 0.00712 | -0.0367 | 99.1292
5.5 | 0.7582 | 0.00737 | -0.0359 | 102.8765
6 | 0.8082 | 0.00768 | -0.0345 | 105.2344
6.5 | 0.8523 | 0.00794 | -0.0319 | 107.3426
7 | 0.8923 | 0.00829 | -0.0284 | 107.6357
7.5 | 0.9345 | 0.00866 | -0.0255 | 107.9099
8 | 0.9763 | 0.00909 | -0.0226 | 107.4037
8.5 | 1.0168 | 0.00961 | -0.0195 | 105.8065
9 | 1.0588 | 0.0101 | -0.0167 | 104.8317
9.5 | 1.1007 | 0.01064 | -0.014 | 103.4492
10 | 1.1421 | 0.01125 | -0.0112 | 101.52
10.5 | 1.1817 | 0.01195 | -0.0082 | 98.887
11 | 1.2213 | 0.01269 | -0.0052 | 96.2411
11.5 | 1.259 | 0.01357 | -0.0021 | 92.7782
12 | 1.2947 | 0.01456 | 0.0013 | 88.9217
12.5 | 1.333 | 0.01549 | 0.0042 | 86.0555
13 | 1.3698 | 0.01653 | 0.0073 | 82.8675
13.5 | 1.4068 | 0.01758 | 0.0102 | 80.0228
14 | 1.4384 | 0.01898 | 0.0137 | 75.785
14.5 | 1.4697 | 0.02045 | 0.0171 | 71.868
15 | 1.503 | 0.0219 | 0.0201 | 68.6301
15.5 | 1.5324 | 0.02363 | 0.0233 | 64.8498
16 | 1.5575 | 0.02571 | 0.0267 | 60.5795
16.5 | 1.5828 | 0.02789 | 0.0299 | 56.7515
17 | 1.6026 | 0.03055 | 0.0332 | 52.4583
17.5 | 1.6199 | 0.03351 | 0.0362 | 48.3408
18 | 1.631 | 0.03699 | 0.0394 | 44.093
18.5 | 1.6506 | 0.04133 | 0.0395 | 39.9371
19 | 1.6792 | 0.0482 | 0.0341 | 34.8382

## 127. Re 14M Mach 0.50 (1)
BIGFOIL.COM POLAR EXPORT
NACA66(2)-215
NACA66(2)-215 |  |  |  | Cl Max: | 1.215 | at alpha= | 20 | deg
JavaFoil+Calcfoil stall+Eppler ext transition |  |  |  | L/D Max: | 95.075 | at alpha= | 5 | deg
Re: | 14000000 |  |  | Cd Min: | 0.0045 | at alpha= | -1.5 | deg
Mach: | 0.5 |  |  | Cl=0 at alpha= | -1.6857 | deg
|  |  |  | @ Cl=0.1, Cd= | 0.0052043
|  |  |  | @ Cl=0.4, Cd= | 0.0050835
|  |  |  | @ Cl=0.6, Cd= | 0.0073447
alpha (deg) | Cl | Cd | Cm | Cl/Cd
-20 | -1.024 | 0.17282 | 0.006 | -5.926
-19.5 | -0.997 | 0.17046 | 0.006 | -5.848
-19 | -0.97 | 0.16494 | 0.005 | -5.879
-18.5 | -0.949 | 0.13737 | 0.004 | -6.909
-18 | -0.925 | 0.12703 | 0.003 | -7.282
-17.5 | -0.897 | 0.12117 | 0.002 | -7.402
-17 | -0.866 | 0.11863 | 0.002 | -7.301
-16.5 | -0.836 | 0.11539 | 0.001 | -7.243
-16 | -0.806 | 0.11296 | 0 | -7.136
-15.5 | -0.776 | 0.10956 | -0.001 | -7.087
-15 | -0.748 | 0.10471 | -0.002 | -7.14
-14.5 | -0.72 | 0.10092 | -0.003 | -7.13
-14 | -0.693 | 0.09842 | -0.004 | -7.045
-13.5 | -0.667 | 0.09021 | -0.004 | -7.391
-13 | -0.639 | 0.08518 | -0.005 | -7.496
-12.5 | -0.615 | 0.07554 | -0.007 | -8.137
-12 | -0.668 | 0.0248 | -0.011 | -26.929
-11.5 | -0.658 | 0.01626 | -0.013 | -40.461
-11 | -0.628 | 0.01421 | -0.015 | -44.226
-10.5 | -0.597 | 0.01348 | -0.016 | -44.284
-10 | -0.467 | 0.06636 | -0.009 | -7.033
-9.5 | -0.443 | 0.05465 | -0.012 | -8.11
-9 | -0.499 | 0.01106 | -0.021 | -45.066
-8.5 | -0.465 | 0.01075 | -0.022 | -43.229
-8 | -0.432 | 0.00993 | -0.024 | -43.514
-7.5 | -0.582 | 0.00924 | -0.026 | -63.015
-7 | -0.614 | 0.00869 | -0.027 | -70.735
-6.5 | -0.594 | 0.00863 | -0.029 | -68.797
-6 | -0.553 | 0.0079 | -0.03 | -70.003
-5.5 | -0.502 | 0.00749 | -0.032 | -67.09
-5 | -0.444 | 0.00739 | -0.034 | -60.129
-4.5 | -0.383 | 0.00704 | -0.035 | -54.317
-4 | -0.318 | 0.00669 | -0.037 | -47.469
-3.5 | -0.251 | 0.00641 | -0.038 | -39.154
-3 | -0.183 | 0.00612 | -0.04 | -29.879
-2.5 | -0.114 | 0.00591 | -0.042 | -19.247
-2 | -0.044 | 0.00569 | -0.043 | -7.766
-1.5 | 0.026 | 0.0045 | -0.045 | 5.714
-1 | 0.096 | 0.00521 | -0.046 | 18.365
-0.5 | 0.166 | 0.00511 | -0.048 | 32.437
0 | 0.238 | 0.00501 | -0.05 | 47.515
0.5 | 0.309 | 0.00524 | -0.051 | 58.91
1 | 0.379 | 0.00498 | -0.053 | 76.141
1.5 | 0.45 | 0.00533 | -0.054 | 84.502
2 | 0.519 | 0.00575 | -0.056 | 90.241
2.5 | 0.588 | 0.00729 | -0.057 | 80.642
3 | 0.656 | 0.0076 | -0.059 | 86.291
3.5 | 0.722 | 0.00794 | -0.061 | 90.937
4 | 0.785 | 0.00827 | -0.062 | 94.98
4.5 | 0.836 | 0.00891 | -0.063 | 93.926
5 | 0.889 | 0.00935 | -0.064 | 95.075
5.5 | 0.933 | 0.00987 | -0.066 | 94.52
6 | 0.964 | 0.01028 | -0.067 | 93.761
6.5 | 0.97 | 0.01092 | -0.069 | 88.853
7 | 0.921 | 0.01148 | -0.07 | 80.216
7.5 | 0.628 | 0.01225 | -0.072 | 51.302
8 | 0.661 | 0.0133 | -0.073 | 49.668
8.5 | 0.694 | 0.01385 | -0.074 | 50.065
9 | 0.725 | 0.01512 | -0.075 | 47.966
9.5 | 0.625 | 0.06297 | -0.037 | 9.919
10 | 0.791 | 0.01628 | -0.078 | 48.57
10.5 | 0.821 | 0.01786 | -0.079 | 45.973
11 | 0.85 | 0.01975 | -0.08 | 43.036
11.5 | 0.876 | 0.02239 | -0.081 | 39.098
12 | 0.772 | 0.07778 | -0.052 | 9.923
12.5 | 0.805 | 0.07974 | -0.056 | 10.093
13 | 0.825 | 0.09109 | -0.052 | 9.056
13.5 | 0.85 | 0.09308 | -0.051 | 9.129
14 | 0.88 | 0.09533 | -0.055 | 9.236
14.5 | 0.912 | 0.09765 | -0.058 | 9.339
15 | 0.95 | 0.09584 | -0.064 | 9.913
15.5 | 0.989 | 0.09324 | -0.069 | 10.609
16 | 1.016 | 0.09942 | -0.069 | 10.218
16.5 | 1.039 | 0.10812 | -0.069 | 9.613
17 | 1.049 | 0.13122 | -0.063 | 7.991
17.5 | 1.068 | 0.15038 | -0.059 | 7.099
18 | 1.096 | 0.15312 | -0.061 | 7.159
18.5 | 1.125 | 0.15845 | -0.063 | 7.101
19 | 1.154 | 0.1619 | -0.065 | 7.127
19.5 | 1.184 | 0.16814 | -0.068 | 7.044
20 | 1.215 | 0.16962 | -0.07 | 7.163

## 128. Re 14M Mach 0.50 (2)
BIGFOIL.COM POLAR EXPORT
NACA66(2)-215
NACA66(2)-215 |  |  |  | Cl Max: | 1.0833 | at alpha= | 9.5 | deg
XFOIL ncrit=9 |  |  |  | L/D Max: | 94.4186 | at alpha= | 0.5 | deg
Re: | 14000000 |  |  | Cd Min: | 0.1185 | at alpha= | 14.5 | deg
Mach: | 0.5 |  |  | Cl=0 at alpha= | -1.8351 | deg
|  |  |  | @ Cl=0.1, Cd= | 0.0044239
|  |  |  | @ Cl=0.4, Cd= | 0.0051115
|  |  |  | @ Cl=0.6, Cd= | 0.0073238
alpha (deg) | Cl | Cd | Cm | Cl/Cd
-14 | -0.4968 | 0.10478 | -0.0905 | -4.7414
-13.5 | -0.5092 | 0.0934 | -0.0976 | -5.4518
-13 | -0.5241 | 0.08165 | -0.105 | -6.4189
-12.5 | -0.5394 | 0.06793 | -0.1143 | -7.9405
-12 | -0.5636 | 0.0558 | -0.1231 | -10.1004
-11.5 | -0.5996 | 0.0457 | -0.1277 | -13.1204
-11 | -0.6343 | 0.03796 | -0.1275 | -16.7097
-10 | -0.6985 | 0.02597 | -0.1171 | -26.8964
-9.5 | -0.7249 | 0.02083 | -0.1083 | -34.8008
-9 | -0.7463 | 0.01508 | -0.0983 | -49.4894
-8.5 | -0.7405 | 0.0113 | -0.089 | -65.531
-8 | -0.713 | 0.00965 | -0.0809 | -73.886
-7.5 | -0.671 | 0.00874 | -0.0746 | -76.7735
-7 | -0.6257 | 0.00808 | -0.0689 | -77.4381
-6.5 | -0.5847 | 0.0076 | -0.0624 | -76.9342
-6 | -0.5301 | 0.00723 | -0.0587 | -73.3195
-5.5 | -0.471 | 0.00688 | -0.0561 | -68.4593
-5 | -0.4098 | 0.00658 | -0.0542 | -62.2796
-4.5 | -0.3464 | 0.00634 | -0.0531 | -54.6372
-4 | -0.2825 | 0.00608 | -0.0523 | -46.4638
-3.5 | -0.217 | 0.00587 | -0.0521 | -36.9676
-3 | -0.1517 | 0.00566 | -0.052 | -26.8021
-2.5 | -0.0858 | 0.0055 | -0.0522 | -15.6
-2 | -0.0201 | 0.00535 | -0.0525 | -3.757
-1 | 0.1018 | 0.00441 | -0.0518 | 23.0839
-0.5 | 0.1609 | 0.00377 | -0.0514 | 42.679
0 | 0.2196 | 0.00302 | -0.051 | 72.7152
0.5 | 0.2842 | 0.00301 | -0.0513 | 94.4186
1 | 0.3293 | 0.00397 | -0.0478 | 82.9471
1.5 | 0.377 | 0.00469 | -0.0448 | 80.3838
2.5 | 0.4594 | 0.0062 | -0.0359 | 74.0968
3 | 0.4996 | 0.00664 | -0.0309 | 75.241
3.5 | 0.5472 | 0.00695 | -0.0273 | 78.7338
4 | 0.5972 | 0.0073 | -0.0241 | 81.8082
4.5 | 0.6466 | 0.00772 | -0.0208 | 83.7565
5 | 0.6975 | 0.00814 | -0.0177 | 85.688
5.5 | 0.7472 | 0.00866 | -0.0143 | 86.2818
6 | 0.7977 | 0.00921 | -0.0109 | 86.6124
6.5 | 0.8471 | 0.00987 | -0.0072 | 85.8257
7 | 0.8975 | 0.01057 | -0.0034 | 84.9101
7.5 | 0.9471 | 0.01135 | 0.0006 | 83.4449
8 | 0.9939 | 0.01231 | 0.0053 | 80.7392
8.5 | 1.0362 | 0.01354 | 0.0108 | 76.5288
9 | 1.0699 | 0.01523 | 0.0173 | 70.2495
9.5 | 1.0833 | 0.01792 | 0.0257 | 60.452
10 | 1.0737 | 0.02257 | 0.0351 | 47.572
10.5 | 1.057 | 0.0286 | 0.0429 | 36.958
11 | 1.0311 | 0.03525 | 0.0492 | 29.2511
11.5 | 0.9969 | 0.04305 | 0.0531 | 23.1568
12 | 0.9626 | 0.052 | 0.0541 | 18.5115
12.5 | 0.9282 | 0.06252 | 0.0515 | 14.8464
13 | 0.8964 | 0.07476 | 0.0452 | 11.9904
13.5 | 0.8727 | 0.0881 | 0.0363 | 9.9058
14 | 0.8459 | 0.104 | 0.0249 | 8.1337
14.5 | 0.831 | 0.1185 | 0.0158 | 7.0127

## 129. Re 16M Mach 0.00 (1)
BIGFOIL.COM POLAR EXPORT
NACA66(2)-215
NACA66(2)-215 |  |  |  | Cl Max: | 1.257 | at alpha= | 12.5 | deg
JavaFoil+Calcfoil stall+Eppler ext transition |  |  |  | L/D Max: | 120.523 | at alpha= | 7.5 | deg
Re: | 16000000 |  |  | Cd Min: | 0.00502 | at alpha= | -0.5 | deg
Mach: | 0 |  |  | Cl=0 at alpha= | -1.6833 | deg
|  |  |  | @ Cl=0.1, Cd= | 0.0050272
|  |  |  | @ Cl=0.4, Cd= | 0.005345
|  |  |  | @ Cl=0.6, Cd= | 0.0066225
alpha (deg) | Cl | Cd | Cm | Cl/Cd
-20 | -0.701 | 0.14624 | 0.005 | -4.791
-19.5 | -0.73 | 0.13074 | 0.005 | -5.584
-19 | -0.773 | 0.10121 | 0.005 | -7.636
-18.5 | -0.81 | 0.08287 | 0.004 | -9.779
-18 | -0.844 | 0.0704 | 0.004 | -11.994
-17.5 | -0.925 | 0.03309 | 0.003 | -27.957
-17 | -0.955 | 0.02863 | 0.002 | -33.351
-16.5 | -0.991 | 0.02191 | 0.001 | -45.225
-16 | -1.013 | 0.0196 | 0 | -51.705
-15.5 | -1.027 | 0.01735 | -0.002 | -59.194
-15 | -1.03 | 0.01617 | -0.003 | -63.727
-14.5 | -1.03 | 0.01555 | -0.004 | -66.231
-14 | -1.028 | 0.01425 | -0.005 | -72.2
-13.5 | -1.023 | 0.01313 | -0.007 | -77.927
-13 | -1.013 | 0.01241 | -0.008 | -81.64
-12.5 | -0.999 | 0.01172 | -0.009 | -85.234
-12 | -0.982 | 0.01089 | -0.01 | -90.145
-11.5 | -0.96 | 0.01058 | -0.012 | -90.794
-11 | -0.935 | 0.01011 | -0.013 | -92.445
-10.5 | -0.906 | 0.00939 | -0.014 | -96.523
-10 | -0.873 | 0.00894 | -0.016 | -97.684
-9.5 | -0.838 | 0.00859 | -0.017 | -97.5
-9 | -0.799 | 0.00817 | -0.018 | -97.782
-8.5 | -0.756 | 0.00782 | -0.02 | -96.668
-8 | -0.711 | 0.00752 | -0.021 | -94.593
-7.5 | -0.664 | 0.00734 | -0.022 | -90.416
-7 | -0.613 | 0.00707 | -0.024 | -86.803
-6.5 | -0.561 | 0.00685 | -0.025 | -81.915
-6 | -0.507 | 0.00659 | -0.027 | -76.905
-5.5 | -0.451 | 0.00661 | -0.028 | -68.262
-5 | -0.395 | 0.00631 | -0.029 | -62.529
-4.5 | -0.337 | 0.0061 | -0.031 | -55.26
-4 | -0.278 | 0.00583 | -0.032 | -47.686
-3.5 | -0.219 | 0.00569 | -0.033 | -38.435
-3 | -0.159 | 0.0056 | -0.035 | -28.399
-2.5 | -0.099 | 0.00536 | -0.036 | -18.451
-2 | -0.038 | 0.00587 | -0.037 | -6.536
-1.5 | 0.022 | 0.00514 | -0.039 | 4.337
-1 | 0.083 | 0.00503 | -0.04 | 16.501
-0.5 | 0.144 | 0.00502 | -0.042 | 28.63
0 | 0.206 | 0.00505 | -0.043 | 40.814
0.5 | 0.267 | 0.00514 | -0.044 | 52.012
1 | 0.329 | 0.00523 | -0.046 | 62.842
1.5 | 0.39 | 0.00537 | -0.047 | 72.635
2 | 0.45 | 0.00522 | -0.048 | 86.268
2.5 | 0.51 | 0.00635 | -0.05 | 80.326
3 | 0.57 | 0.00647 | -0.051 | 88.104
3.5 | 0.629 | 0.00677 | -0.053 | 92.911
4 | 0.687 | 0.00698 | -0.054 | 98.463
4.5 | 0.744 | 0.00723 | -0.055 | 102.83
5 | 0.799 | 0.00755 | -0.057 | 105.772
5.5 | 0.853 | 0.00783 | -0.058 | 108.95
6 | 0.905 | 0.00778 | -0.059 | 116.258
6.5 | 0.954 | 0.00838 | -0.061 | 113.817
7 | 1.001 | 0.00849 | -0.062 | 117.97
7.5 | 1.045 | 0.00867 | -0.063 | 120.523
8 | 1.086 | 0.00947 | -0.064 | 114.633
8.5 | 1.124 | 0.00988 | -0.066 | 113.727
9 | 1.158 | 0.01025 | -0.067 | 112.932
9.5 | 1.176 | 0.01079 | -0.067 | 108.994
10 | 1.2 | 0.01125 | -0.069 | 106.649
10.5 | 1.22 | 0.01175 | -0.07 | 103.781
11 | 1.235 | 0.01235 | -0.071 | 100.008
11.5 | 1.247 | 0.01289 | -0.072 | 96.729
12 | 1.254 | 0.01361 | -0.073 | 92.116
12.5 | 1.257 | 0.01406 | -0.074 | 89.393
13 | 1.256 | 0.01484 | -0.075 | 84.602
13.5 | 1.251 | 0.01562 | -0.076 | 80.083
14 | 1.242 | 0.01663 | -0.077 | 74.725
14.5 | 1.231 | 0.01716 | -0.078 | 71.746
15 | 1.216 | 0.01827 | -0.079 | 66.586
15.5 | 1.198 | 0.01929 | -0.08 | 62.117
16 | 1.179 | 0.02039 | -0.081 | 57.807
16.5 | 1.153 | 0.02272 | -0.081 | 50.725
17 | 1.131 | 0.02353 | -0.082 | 48.058
17.5 | 1.104 | 0.02538 | -0.083 | 43.505

## 130. Re 16M Mach 0.00 (2)
BIGFOIL.COM POLAR EXPORT
NACA66(2)-215
NACA66(2)-215 |  |  |  | Cl Max: | 1.7816 | at alpha= | 19.5 | deg
XFOIL ncrit=9 |  |  |  | L/D Max: | 117.25 | at alpha= | 8 | deg
Re: | 16000000 |  |  | Cd Min: | 0.03472 | at alpha= | 20 | deg
Mach: | 0 |  |  | Cl=0 at alpha= | -1.7592 | deg
|  |  |  | @ Cl=0.1, Cd= | 0.0041487
|  |  |  | @ Cl=0.4, Cd= | 0.0053319
|  |  |  | @ Cl=0.6, Cd= | 0.0064406
alpha (deg) | Cl | Cd | Cm | Cl/Cd
-20 | -1.6082 | 0.02656 | -0.0714 | -60.5497
-19.5 | -1.5367 | 0.024 | -0.0806 | -64.0292
-19 | -1.4909 | 0.02211 | -0.0838 | -67.431
-18.5 | -1.4714 | 0.02065 | -0.0809 | -71.2542
-18 | -1.4505 | 0.01917 | -0.0781 | -75.6651
-17.5 | -1.4242 | 0.01798 | -0.0757 | -79.2102
-17 | -1.3995 | 0.01673 | -0.0728 | -83.6521
-16.5 | -1.3697 | 0.01575 | -0.0705 | -86.9651
-16 | -1.3385 | 0.01485 | -0.0681 | -90.1347
-15.5 | -1.306 | 0.01406 | -0.0658 | -92.8876
-15 | -1.2717 | 0.01334 | -0.0635 | -95.3298
-14.5 | -1.2369 | 0.01268 | -0.0612 | -97.5473
-14 | -1.201 | 0.01205 | -0.0589 | -99.668
-13 | -1.129 | 0.0109 | -0.054 | -103.578
-12.5 | -1.0934 | 0.01035 | -0.0512 | -105.6425
-12 | -1.0601 | 0.00983 | -0.0479 | -107.8433
-11.5 | -1.0278 | 0.00941 | -0.044 | -109.2242
-11 | -0.9867 | 0.00904 | -0.0419 | -109.1482
-10.5 | -0.9407 | 0.0087 | -0.0406 | -108.1264
-10 | -0.8925 | 0.00839 | -0.0398 | -106.3766
-9.5 | -0.8431 | 0.00809 | -0.0393 | -104.2151
-9 | -0.7931 | 0.00779 | -0.0388 | -101.81
-8.5 | -0.7427 | 0.00748 | -0.0383 | -99.2914
-8 | -0.6911 | 0.00718 | -0.0381 | -96.2535
-7.5 | -0.6381 | 0.00693 | -0.0381 | -92.0779
-6.5 | -0.5306 | 0.00648 | -0.0384 | -81.8827
-6 | -0.4764 | 0.00626 | -0.0386 | -76.1022
-5.5 | -0.421 | 0.00606 | -0.039 | -69.4719
-5 | -0.3654 | 0.00585 | -0.0395 | -62.4615
-4.5 | -0.3095 | 0.00568 | -0.04 | -54.4894
-4 | -0.2533 | 0.00554 | -0.0406 | -45.722
-3.5 | -0.1968 | 0.00538 | -0.0412 | -36.5799
-3 | -0.1397 | 0.00525 | -0.0419 | -26.6095
-2.5 | -0.0832 | 0.00513 | -0.0425 | -16.2183
-2 | -0.0261 | 0.00497 | -0.0432 | -5.2515
-1.5 | 0.0281 | 0.00462 | -0.0435 | 6.0823
-1 | 0.0827 | 0.00426 | -0.0439 | 19.4131
-0.5 | 0.1371 | 0.00391 | -0.0442 | 35.0639
0 | 0.1886 | 0.00367 | -0.044 | 51.3896
0.5 | 0.2305 | 0.00377 | -0.0422 | 61.1406
1.5 | 0.3295 | 0.00469 | -0.0408 | 70.2559
2 | 0.3796 | 0.00513 | -0.0402 | 73.9961
2.5 | 0.4291 | 0.00562 | -0.0395 | 76.3523
3 | 0.4796 | 0.006 | -0.0389 | 79.9333
3.5 | 0.5339 | 0.00619 | -0.0391 | 86.252
4 | 0.5879 | 0.0064 | -0.0392 | 91.8594
4.5 | 0.6415 | 0.00658 | -0.0393 | 97.4924
5 | 0.694 | 0.00681 | -0.0391 | 101.909
5.5 | 0.7464 | 0.00703 | -0.039 | 106.1735
6 | 0.7972 | 0.0073 | -0.0385 | 109.2055
6.5 | 0.8475 | 0.00755 | -0.038 | 112.2517
7 | 0.8957 | 0.00785 | -0.037 | 114.1019
7.5 | 0.9433 | 0.00813 | -0.036 | 116.0271
8 | 0.9849 | 0.0084 | -0.0336 | 117.25
8.5 | 1.0217 | 0.00878 | -0.0304 | 116.3667
9 | 1.0598 | 0.00918 | -0.0275 | 115.4466
9.5 | 1.0996 | 0.00956 | -0.0252 | 115.0209
10 | 1.1389 | 0.00999 | -0.0228 | 114.004
10.5 | 1.1772 | 0.0105 | -0.0204 | 112.1143
11 | 1.2153 | 0.01102 | -0.0181 | 110.2813
11.5 | 1.2519 | 0.01165 | -0.0156 | 107.4592
12 | 1.2878 | 0.01232 | -0.0131 | 104.5292
12.5 | 1.3228 | 0.01304 | -0.0106 | 101.4417
13 | 1.359 | 0.01376 | -0.0085 | 98.7645
13.5 | 1.3951 | 0.01447 | -0.0064 | 96.4133
14 | 1.4279 | 0.01536 | -0.004 | 92.9622
14.5 | 1.4607 | 0.01629 | -0.0016 | 89.6685
15 | 1.4955 | 0.01713 | 0.0003 | 87.303
15.5 | 1.5268 | 0.01815 | 0.0025 | 84.1212
16 | 1.5569 | 0.01928 | 0.0047 | 80.7521
16.5 | 1.587 | 0.02045 | 0.0068 | 77.6039
17 | 1.6137 | 0.02183 | 0.0091 | 73.9212
17.5 | 1.6391 | 0.02332 | 0.0114 | 70.2873
18 | 1.6618 | 0.025 | 0.0139 | 66.472
18.5 | 1.6801 | 0.02694 | 0.0166 | 62.3645
19 | 1.7274 | 0.02891 | 0.0135 | 59.751
19.5 | 1.7816 | 0.03221 | 0.007 | 55.312
20 | 1.7771 | 0.03472 | 0.0131 | 51.1838

## 131. Re 16M Mach 0.10 (1)
BIGFOIL.COM POLAR EXPORT
NACA66(2)-215
NACA66(2)-215 |  |  |  | Cl Max: | 1.24 | at alpha= | 12 | deg
JavaFoil+Calcfoil stall+Eppler ext transition |  |  |  | L/D Max: | 119.733 | at alpha= | 7.5 | deg
Re: | 16000000 |  |  | Cd Min: | 0.00502 | at alpha= | -0.5 | deg
Mach: | 0.1 |  |  | Cl=0 at alpha= | -1.6803 | deg
|  |  |  | @ Cl=0.1, Cd= | 0.0050705
|  |  |  | @ Cl=0.4, Cd= | 0.0053573
|  |  |  | @ Cl=0.6, Cd= | 0.0066636
alpha (deg) | Cl | Cd | Cm | Cl/Cd
-19 | -0.704 | 0.12351 | 0.004 | -5.703
-18.5 | -0.744 | 0.1018 | 0.004 | -7.31
-18 | -0.779 | 0.08865 | 0.003 | -8.786
-17.5 | -0.822 | 0.06933 | 0.003 | -11.861
-17 | -0.872 | 0.04967 | 0.002 | -17.555
-16.5 | -0.951 | 0.0232 | 0.001 | -40.969
-16 | -0.977 | 0.02093 | 0 | -46.691
-15.5 | -0.995 | 0.0187 | -0.002 | -53.196
-15 | -1.004 | 0.01681 | -0.003 | -59.703
-14.5 | -1.007 | 0.01611 | -0.004 | -62.514
-14 | -1.01 | 0.01437 | -0.005 | -70.325
-13.5 | -1.007 | 0.0134 | -0.007 | -75.152
-13 | -1 | 0.01261 | -0.008 | -79.31
-12.5 | -0.989 | 0.0119 | -0.009 | -83.088
-12 | -0.974 | 0.01105 | -0.01 | -88.137
-11.5 | -0.954 | 0.01075 | -0.012 | -88.793
-11 | -0.931 | 0.01022 | -0.013 | -91.123
-10.5 | -0.903 | 0.00949 | -0.014 | -95.238
-10 | -0.872 | 0.00901 | -0.016 | -96.774
-9.5 | -0.837 | 0.00867 | -0.017 | -96.55
-9 | -0.799 | 0.00823 | -0.018 | -97.131
-8.5 | -0.757 | 0.00789 | -0.02 | -95.998
-8 | -0.713 | 0.00756 | -0.021 | -94.273
-7.5 | -0.666 | 0.00737 | -0.023 | -90.348
-7 | -0.616 | 0.00717 | -0.024 | -85.845
-6.5 | -0.563 | 0.00685 | -0.025 | -82.207
-6 | -0.509 | 0.0068 | -0.027 | -74.88
-5.5 | -0.453 | 0.00661 | -0.028 | -68.631
-5 | -0.396 | 0.00639 | -0.029 | -62.037
-4.5 | -0.338 | 0.00605 | -0.031 | -55.97
-4 | -0.28 | 0.00583 | -0.032 | -47.946
-3.5 | -0.22 | 0.00564 | -0.034 | -38.968
-3 | -0.16 | 0.00555 | -0.035 | -28.796
-2.5 | -0.099 | 0.00535 | -0.036 | -18.571
-2 | -0.039 | 0.00586 | -0.038 | -6.575
-1.5 | 0.022 | 0.00514 | -0.039 | 4.362
-1 | 0.083 | 0.00509 | -0.04 | 16.387
-0.5 | 0.144 | 0.00502 | -0.042 | 28.792
0 | 0.207 | 0.00505 | -0.043 | 41.031
0.5 | 0.269 | 0.00509 | -0.045 | 52.838
1 | 0.33 | 0.00529 | -0.046 | 62.395
1.5 | 0.392 | 0.00538 | -0.047 | 72.841
2 | 0.452 | 0.00521 | -0.049 | 86.765
2.5 | 0.513 | 0.00632 | -0.05 | 81.182
3 | 0.573 | 0.00654 | -0.051 | 87.514
3.5 | 0.632 | 0.00681 | -0.053 | 92.804
4 | 0.69 | 0.00705 | -0.054 | 97.822
4.5 | 0.747 | 0.00731 | -0.055 | 102.185
5 | 0.803 | 0.00735 | -0.057 | 109.221
5.5 | 0.856 | 0.00788 | -0.058 | 108.708
6 | 0.908 | 0.00779 | -0.059 | 116.644
6.5 | 0.958 | 0.00842 | -0.061 | 113.695
7 | 1.004 | 0.00846 | -0.062 | 118.757
7.5 | 1.048 | 0.00875 | -0.063 | 119.733
8 | 1.088 | 0.00958 | -0.065 | 113.563
8.5 | 1.125 | 0.00992 | -0.066 | 113.362
9 | 1.158 | 0.01037 | -0.067 | 111.644
9.5 | 1.174 | 0.01091 | -0.068 | 107.631
10 | 1.196 | 0.01136 | -0.069 | 105.355
10.5 | 1.214 | 0.01191 | -0.07 | 101.936
11 | 1.228 | 0.01256 | -0.071 | 97.72
11.5 | 1.236 | 0.01308 | -0.072 | 94.507
12 | 1.24 | 0.0138 | -0.073 | 89.878
12.5 | 1.24 | 0.01429 | -0.074 | 86.785
13 | 1.235 | 0.0151 | -0.075 | 81.793
13.5 | 1.227 | 0.01594 | -0.076 | 76.951
14 | 1.214 | 0.01697 | -0.077 | 71.552
14.5 | 1.199 | 0.01757 | -0.078 | 68.236
15 | 1.179 | 0.01873 | -0.079 | 62.949
15.5 | 1.157 | 0.01979 | -0.08 | 58.46
16 | 1.132 | 0.02105 | -0.081 | 53.768
16.5 | 1.101 | 0.02362 | -0.082 | 46.618
17 | 1.075 | 0.02462 | -0.082 | 43.641

## 132. Re 16M Mach 0.10 (2)
BIGFOIL.COM POLAR EXPORT
NACA66(2)-215
NACA66(2)-215 |  |  |  | Cl Max: | 1.779 | at alpha= | 19.5 | deg
XFOIL ncrit=9 |  |  |  | L/D Max: | 116.462 | at alpha= | 8 | deg
Re: | 16000000 |  |  | Cd Min: | 0.03445 | at alpha= | 19.5 | deg
Mach: | 0.1 |  |  | Cl=0 at alpha= | -1.7623 | deg
|  |  |  | @ Cl=0.1, Cd= | 0.0041534
|  |  |  | @ Cl=0.4, Cd= | 0.0053257
|  |  |  | @ Cl=0.6, Cd= | 0.0064547
alpha (deg) | Cl | Cd | Cm | Cl/Cd
-20 | -1.6129 | 0.02855 | -0.0751 | -56.4939
-19.5 | -1.5434 | 0.0256 | -0.084 | -60.2891
-19 | -1.4881 | 0.02348 | -0.089 | -63.3773
-18.5 | -1.469 | 0.02191 | -0.0859 | -67.047
-18 | -1.4494 | 0.02027 | -0.0829 | -71.5047
-17.5 | -1.4245 | 0.01891 | -0.0802 | -75.3305
-17 | -1.4012 | 0.0175 | -0.0772 | -80.0686
-16.5 | -1.3732 | 0.01635 | -0.0744 | -83.9878
-16 | -1.3429 | 0.01535 | -0.0718 | -87.4853
-15.5 | -1.3104 | 0.01448 | -0.0692 | -90.4972
-15 | -1.2759 | 0.0137 | -0.0668 | -93.1314
-14.5 | -1.2407 | 0.013 | -0.0644 | -95.4385
-14 | -1.2045 | 0.01232 | -0.0619 | -97.7679
-13.5 | -1.1682 | 0.01171 | -0.0594 | -99.7609
-13 | -1.1314 | 0.01112 | -0.0568 | -101.7446
-12.5 | -1.0947 | 0.01055 | -0.0541 | -103.763
-12 | -1.06 | 0.01 | -0.0508 | -106
-11.5 | -1.0267 | 0.00952 | -0.0471 | -107.8466
-11 | -0.9909 | 0.00913 | -0.0436 | -108.5323
-10.5 | -0.9452 | 0.00878 | -0.0421 | -107.6538
-10 | -0.897 | 0.00845 | -0.0411 | -106.1538
-9.5 | -0.8475 | 0.00814 | -0.0404 | -104.1155
-9 | -0.7971 | 0.00785 | -0.0398 | -101.5414
-8.5 | -0.7465 | 0.00754 | -0.0392 | -99.0053
-8 | -0.6947 | 0.00722 | -0.0388 | -96.2188
-7.5 | -0.6415 | 0.00696 | -0.0387 | -92.1695
-7 | -0.5876 | 0.00673 | -0.0388 | -87.3105
-6.5 | -0.5334 | 0.00651 | -0.0389 | -81.9355
-6 | -0.4789 | 0.00628 | -0.039 | -76.258
-5.5 | -0.4231 | 0.00607 | -0.0394 | -69.7035
-5 | -0.3672 | 0.00587 | -0.0399 | -62.5554
-4.5 | -0.311 | 0.00569 | -0.0403 | -54.6573
-4 | -0.2545 | 0.00556 | -0.0409 | -45.7734
-3.5 | -0.1977 | 0.00539 | -0.0415 | -36.679
-3 | -0.1403 | 0.00526 | -0.0422 | -26.673
-2.5 | -0.0834 | 0.00513 | -0.0428 | -16.2573
-2 | -0.026 | 0.00499 | -0.0435 | -5.2104
-1 | 0.0834 | 0.00426 | -0.0441 | 19.5775
-0.5 | 0.1379 | 0.00391 | -0.0444 | 35.2685
0 | 0.1898 | 0.00365 | -0.0443 | 52
0.5 | 0.2318 | 0.00376 | -0.0424 | 61.6489
1 | 0.2808 | 0.0042 | -0.0416 | 66.8571
1.5 | 0.3311 | 0.0047 | -0.041 | 70.4468
2 | 0.3812 | 0.00514 | -0.0403 | 74.1634
2.5 | 0.4308 | 0.00563 | -0.0395 | 76.5187
3 | 0.4815 | 0.00602 | -0.0389 | 79.9834
3.5 | 0.536 | 0.00621 | -0.039 | 86.3124
4 | 0.5902 | 0.00642 | -0.0391 | 91.9315
4.5 | 0.6439 | 0.00661 | -0.0391 | 97.413
5 | 0.6966 | 0.00683 | -0.0389 | 101.9912
5.5 | 0.7492 | 0.00705 | -0.0387 | 106.2695
6 | 0.8 | 0.00733 | -0.0381 | 109.1405
6.5 | 0.8504 | 0.00759 | -0.0375 | 112.0422
7 | 0.8983 | 0.0079 | -0.0363 | 113.7089
7.5 | 0.9456 | 0.00817 | -0.0351 | 115.7405
8 | 0.9841 | 0.00845 | -0.032 | 116.4615
8.5 | 1.0215 | 0.00887 | -0.0287 | 115.1635
9 | 1.0608 | 0.00927 | -0.026 | 114.4337
9.5 | 1.1011 | 0.00966 | -0.0236 | 113.9855
10 | 1.1409 | 0.01012 | -0.0213 | 112.7372
10.5 | 1.1789 | 0.01066 | -0.0187 | 110.591
11 | 1.2169 | 0.01123 | -0.0162 | 108.3615
11.5 | 1.2538 | 0.01188 | -0.0136 | 105.5387
12 | 1.2908 | 0.01256 | -0.0112 | 102.7707
12.5 | 1.3262 | 0.01331 | -0.0086 | 99.6394
13 | 1.3619 | 0.01408 | -0.0062 | 96.7259
14 | 1.4326 | 0.01573 | -0.0016 | 91.0744
14.5 | 1.4647 | 0.01674 | 0.001 | 87.497
15 | 1.4991 | 0.01765 | 0.003 | 84.9348
15.5 | 1.5318 | 0.0187 | 0.0053 | 81.9144
16 | 1.5614 | 0.01993 | 0.0077 | 78.3442
16.5 | 1.5899 | 0.02126 | 0.0101 | 74.7836
17 | 1.6155 | 0.02281 | 0.0127 | 70.8242
17.5 | 1.6414 | 0.0244 | 0.015 | 67.2705
18 | 1.6637 | 0.02623 | 0.0176 | 63.4274
19 | 1.7277 | 0.03078 | 0.0172 | 56.1306
19.5 | 1.779 | 0.03445 | 0.0111 | 51.6401

## 133. Re 16M Mach 0.25 (1)
BIGFOIL.COM POLAR EXPORT
NACA66(2)-215
NACA66(2)-215 |  |  |  | Cl Max: | 1.163 | at alpha= | 10.5 | deg
JavaFoil+Calcfoil stall+Eppler ext transition |  |  |  | L/D Max: | 117.365 | at alpha= | 7 | deg
Re: | 16000000 |  |  | Cd Min: | 0.00504 | at alpha= | -0.5 | deg
Mach: | 0.25 |  |  | Cl=0 at alpha= | -1.6825 | deg
|  |  |  | @ Cl=0.1, Cd= | 0.0050555
|  |  |  | @ Cl=0.4, Cd= | 0.0053963
|  |  |  | @ Cl=0.6, Cd= | 0.0067811
alpha (deg) | Cl | Cd | Cm | Cl/Cd
-17 | -0.471 | 0.1189 | 0.001 | -3.965
-16.5 | -0.534 | 0.10903 | 0.001 | -4.901
-16 | -0.592 | 0.10224 | 0 | -5.786
-15.5 | -0.642 | 0.08808 | -0.001 | -7.292
-15 | -0.708 | 0.05617 | -0.002 | -12.603
-14.5 | -0.791 | 0.02635 | -0.004 | -30.038
-14 | -0.842 | 0.01751 | -0.005 | -48.089
-13.5 | -0.869 | 0.0156 | -0.007 | -55.681
-13 | -0.888 | 0.01424 | -0.008 | -62.312
-12.5 | -0.899 | 0.01318 | -0.009 | -68.204
-12 | -0.904 | 0.01207 | -0.011 | -74.858
-11.5 | -0.902 | 0.01158 | -0.012 | -77.858
-11 | -0.893 | 0.01096 | -0.013 | -81.48
-10.5 | -0.878 | 0.0101 | -0.015 | -86.89
-10 | -0.856 | 0.00963 | -0.016 | -88.94
-9.5 | -0.829 | 0.00911 | -0.018 | -91.092
-9 | -0.797 | 0.00861 | -0.019 | -92.639
-8.5 | -0.761 | 0.0082 | -0.02 | -92.719
-8 | -0.719 | 0.00786 | -0.022 | -91.493
-7.5 | -0.674 | 0.00782 | -0.023 | -86.22
-7 | -0.626 | 0.00734 | -0.025 | -85.233
-6.5 | -0.574 | 0.00704 | -0.026 | -81.568
-6 | -0.52 | 0.00701 | -0.027 | -74.24
-5.5 | -0.464 | 0.00669 | -0.029 | -69.436
-5 | -0.406 | 0.00647 | -0.03 | -62.787
-4.5 | -0.347 | 0.00618 | -0.032 | -56.171
-4 | -0.287 | 0.00593 | -0.033 | -48.355
-3.5 | -0.226 | 0.00575 | -0.034 | -39.244
-3 | -0.164 | 0.00558 | -0.036 | -29.406
-2.5 | -0.102 | 0.0054 | -0.037 | -18.896
-2 | -0.04 | 0.00589 | -0.039 | -6.718
-1.5 | 0.023 | 0.00518 | -0.04 | 4.445
-1 | 0.086 | 0.00506 | -0.042 | 16.94
-0.5 | 0.148 | 0.00504 | -0.043 | 29.471
0 | 0.213 | 0.00507 | -0.044 | 42.022
0.5 | 0.276 | 0.00517 | -0.046 | 53.455
1 | 0.339 | 0.00532 | -0.047 | 63.763
1.5 | 0.403 | 0.0054 | -0.049 | 74.58
2 | 0.465 | 0.00533 | -0.05 | 87.181
2.5 | 0.527 | 0.00645 | -0.051 | 81.615
3 | 0.588 | 0.00673 | -0.053 | 87.465
3.5 | 0.649 | 0.00699 | -0.054 | 92.846
4 | 0.708 | 0.00725 | -0.056 | 97.731
4.5 | 0.766 | 0.00752 | -0.057 | 101.825
5 | 0.822 | 0.0075 | -0.058 | 109.576
5.5 | 0.876 | 0.00816 | -0.06 | 107.422
6 | 0.927 | 0.00805 | -0.061 | 115.22
6.5 | 0.976 | 0.00834 | -0.062 | 116.995
7 | 1.02 | 0.00869 | -0.064 | 117.365
7.5 | 1.06 | 0.00904 | -0.065 | 117.284
8 | 1.095 | 0.01002 | -0.066 | 109.302
8.5 | 1.114 | 0.01054 | -0.067 | 105.659
9 | 1.136 | 0.01108 | -0.068 | 102.564
9.5 | 1.152 | 0.01159 | -0.069 | 99.394
10 | 1.161 | 0.01214 | -0.071 | 95.672
10.5 | 1.163 | 0.01277 | -0.072 | 91.043
11 | 1.157 | 0.01354 | -0.073 | 85.466
11.5 | 1.144 | 0.01416 | -0.074 | 80.772
12 | 1.122 | 0.01509 | -0.075 | 74.395
12.5 | 1.094 | 0.0158 | -0.076 | 69.22
13 | 1.059 | 0.01665 | -0.077 | 63.59
13.5 | 1.015 | 0.01819 | -0.078 | 55.789
14 | 0.965 | 0.01963 | -0.079 | 49.16
14.5 | 0.908 | 0.02152 | -0.08 | 42.18
15 | 0.85 | 0.02257 | -0.081 | 37.65
15.5 | 0.783 | 0.02469 | -0.081 | 31.729

## 134. Re 16M Mach 0.25 (2)
BIGFOIL.COM POLAR EXPORT
NACA66(2)-215
NACA66(2)-215 |  |  |  | Cl Max: | 1.7038 | at alpha= | 19.5 | deg
XFOIL ncrit=9 |  |  |  | L/D Max: | 111.527 | at alpha= | 7.5 | deg
Re: | 16000000 |  |  | Cd Min: | 0.05385 | at alpha= | -20 | deg
Mach: | 0.25 |  |  | Cl=0 at alpha= | -1.7736 | deg
|  |  |  | @ Cl=0.1, Cd= | 0.0041976
|  |  |  | @ Cl=0.4, Cd= | 0.0053084
|  |  |  | @ Cl=0.6, Cd= | 0.0065124
alpha (deg) | Cl | Cd | Cm | Cl/Cd
-20 | -1.4937 | 0.05385 | -0.0919 | -27.7382
-19.5 | -1.4764 | 0.04447 | -0.1019 | -33.1999
-19 | -1.4433 | 0.0358 | -0.1134 | -40.3156
-18.5 | -1.4305 | 0.03183 | -0.1126 | -44.9419
-18 | -1.4276 | 0.02826 | -0.1091 | -50.5166
-17.5 | -1.4087 | 0.02581 | -0.1059 | -54.5796
-17 | -1.3933 | 0.02327 | -0.1021 | -59.8754
-16.5 | -1.3716 | 0.02124 | -0.0983 | -64.5763
-16 | -1.3482 | 0.0194 | -0.0943 | -69.4948
-15.5 | -1.3235 | 0.01771 | -0.0901 | -74.7318
-15 | -1.2935 | 0.01632 | -0.0862 | -79.2586
-14.5 | -1.2602 | 0.01516 | -0.0825 | -83.1266
-14 | -1.2246 | 0.01412 | -0.0789 | -86.728
-13.5 | -1.187 | 0.01325 | -0.0754 | -89.5849
-13 | -1.1489 | 0.01241 | -0.0719 | -92.5786
-12.5 | -1.1077 | 0.01175 | -0.0688 | -94.2723
-12 | -1.0678 | 0.01109 | -0.0655 | -96.2849
-11.5 | -1.029 | 0.01039 | -0.0619 | -99.0375
-11 | -0.9915 | 0.00975 | -0.058 | -101.6923
-10.5 | -0.9544 | 0.00925 | -0.0538 | -103.1784
-10 | -0.9175 | 0.00886 | -0.0494 | -103.5553
-9.5 | -0.8691 | 0.00849 | -0.0473 | -102.3675
-8.5 | -0.7659 | 0.00784 | -0.0445 | -97.6913
-8 | -0.7133 | 0.00748 | -0.0434 | -95.361
-7.5 | -0.6594 | 0.00716 | -0.0427 | -92.095
-7 | -0.6044 | 0.00689 | -0.0421 | -87.7213
-6.5 | -0.5483 | 0.00666 | -0.0419 | -82.3273
-6 | -0.4918 | 0.00641 | -0.0417 | -76.7239
-5.5 | -0.4348 | 0.00617 | -0.0418 | -70.47
-5 | -0.377 | 0.00597 | -0.042 | -63.1491
-4.5 | -0.3193 | 0.00577 | -0.0423 | -55.338
-4 | -0.261 | 0.00562 | -0.0427 | -46.4413
-3.5 | -0.2024 | 0.00544 | -0.0432 | -37.2059
-3 | -0.1434 | 0.0053 | -0.0438 | -27.0566
-2.5 | -0.0847 | 0.00517 | -0.0444 | -16.383
-2 | -0.0254 | 0.00503 | -0.0451 | -5.0497
-1.5 | 0.0307 | 0.00468 | -0.0453 | 6.5598
-1 | 0.0868 | 0.00429 | -0.0455 | 20.2331
-0.5 | 0.1425 | 0.0039 | -0.0458 | 36.5385
0.5 | 0.2392 | 0.00366 | -0.0436 | 65.3552
2 | 0.3896 | 0.0052 | -0.0407 | 74.9231
2.5 | 0.4395 | 0.00572 | -0.0395 | 76.8357
3 | 0.4909 | 0.00611 | -0.0387 | 80.3437
3.5 | 0.5465 | 0.00631 | -0.0386 | 86.6086
4 | 0.602 | 0.00652 | -0.0384 | 92.3313
4.5 | 0.6563 | 0.00674 | -0.0381 | 97.3739
5 | 0.71 | 0.00697 | -0.0375 | 101.8651
5.5 | 0.7625 | 0.00722 | -0.0367 | 105.6094
6 | 0.8134 | 0.0075 | -0.0355 | 108.4533
6.5 | 0.8606 | 0.0078 | -0.0335 | 110.3333
7 | 0.9007 | 0.00809 | -0.03 | 111.335
7.5 | 0.9424 | 0.00845 | -0.0269 | 111.5266
8 | 0.9833 | 0.00888 | -0.0238 | 110.732
8.5 | 1.0243 | 0.00937 | -0.0207 | 109.317
9 | 1.0669 | 0.00984 | -0.018 | 108.4248
9.5 | 1.1088 | 0.01036 | -0.0153 | 107.027
10 | 1.1502 | 0.01095 | -0.0124 | 105.0411
10.5 | 1.1891 | 0.01167 | -0.0093 | 101.8937
11 | 1.2286 | 0.01239 | -0.0062 | 99.1606
11.5 | 1.2664 | 0.01324 | -0.003 | 95.6495
12 | 1.3055 | 0.01409 | -0.0001 | 92.6544
12.5 | 1.3436 | 0.01498 | 0.0029 | 89.6929
13 | 1.3803 | 0.01601 | 0.0061 | 86.2149
13.5 | 1.4179 | 0.01701 | 0.009 | 83.3568
14 | 1.4512 | 0.01831 | 0.0124 | 79.2572
14.5 | 1.4838 | 0.01969 | 0.0157 | 75.358
15 | 1.5162 | 0.02114 | 0.0189 | 71.7219
15.5 | 1.546 | 0.02281 | 0.0222 | 67.7773
16 | 1.5728 | 0.02476 | 0.0256 | 63.5218
16.5 | 1.599 | 0.02686 | 0.0288 | 59.5309
17 | 1.6195 | 0.02942 | 0.0322 | 55.0476
17.5 | 1.6385 | 0.03224 | 0.0353 | 50.822
18 | 1.652 | 0.03554 | 0.0384 | 46.4828
18.5 | 1.6585 | 0.03947 | 0.0415 | 42.0193
19 | 1.674 | 0.04563 | 0.0392 | 36.6864
19.5 | 1.7038 | 0.05271 | 0.0333 | 32.324

## 135. Re 16M Mach 0.50 (1)
BIGFOIL.COM POLAR EXPORT
NACA66(2)-215
NACA66(2)-215 |  |  |  | Cl Max: | 1.213 | at alpha= | 20 | deg
JavaFoil+Calcfoil stall+Eppler ext transition |  |  |  | L/D Max: | 97.634 | at alpha= | 4.5 | deg
Re: | 16000000 |  |  | Cd Min: | 0.00527 | at alpha= | -0.5 | deg
Mach: | 0.5 |  |  | Cl=0 at alpha= | -1.6857 | deg
|  |  |  | @ Cl=0.1, Cd= | 0.0053926
|  |  |  | @ Cl=0.4, Cd= | 0.0055661
|  |  |  | @ Cl=0.6, Cd= | 0.0071976
alpha (deg) | Cl | Cd | Cm | Cl/Cd
-20 | -1.024 | 0.17778 | 0.006 | -5.76
-19.5 | -0.997 | 0.17195 | 0.005 | -5.796
-19 | -0.97 | 0.17436 | 0.005 | -5.561
-18.5 | -0.949 | 0.13802 | 0.004 | -6.875
-18 | -0.923 | 0.12934 | 0.003 | -7.14
-17.5 | -0.894 | 0.12475 | 0.002 | -7.169
-17 | -0.865 | 0.12024 | 0.001 | -7.196
-16.5 | -0.835 | 0.11685 | 0.001 | -7.148
-16 | -0.806 | 0.11364 | 0 | -7.09
-15.5 | -0.776 | 0.11131 | -0.001 | -6.975
-15 | -0.748 | 0.10355 | -0.002 | -7.226
-14.5 | -0.72 | 0.09929 | -0.003 | -7.248
-14 | -0.694 | 0.09735 | -0.004 | -7.128
-13.5 | -0.667 | 0.08959 | -0.005 | -7.448
-13 | -0.639 | 0.08392 | -0.005 | -7.619
-12.5 | -0.617 | 0.07297 | -0.007 | -8.458
-12 | -0.678 | 0.02055 | -0.011 | -33.018
-11.5 | -0.659 | 0.0157 | -0.013 | -41.977
-11 | -0.629 | 0.01408 | -0.015 | -44.696
-10.5 | -0.597 | 0.01281 | -0.016 | -46.628
-10 | -0.467 | 0.06588 | -0.009 | -7.085
-9.5 | -0.448 | 0.051 | -0.013 | -8.775
-9 | -0.499 | 0.01081 | -0.021 | -46.173
-8.5 | -0.465 | 0.01047 | -0.022 | -44.432
-8 | -0.432 | 0.00969 | -0.024 | -44.615
-7.5 | -0.583 | 0.009 | -0.026 | -64.76
-7 | -0.615 | 0.00848 | -0.027 | -72.503
-6.5 | -0.594 | 0.0082 | -0.029 | -72.396
-6 | -0.554 | 0.00795 | -0.03 | -69.638
-5.5 | -0.502 | 0.00755 | -0.032 | -66.589
-5 | -0.445 | 0.007 | -0.034 | -63.551
-4.5 | -0.383 | 0.00691 | -0.035 | -55.35
-4 | -0.318 | 0.00651 | -0.037 | -48.823
-3.5 | -0.251 | 0.00628 | -0.038 | -39.992
-3 | -0.183 | 0.00599 | -0.04 | -30.522
-2.5 | -0.114 | 0.00574 | -0.042 | -19.821
-2 | -0.044 | 0.00557 | -0.043 | -7.944
-1.5 | 0.026 | 0.0054 | -0.045 | 4.763
-1 | 0.096 | 0.0054 | -0.046 | 17.73
-0.5 | 0.166 | 0.00527 | -0.048 | 31.464
0 | 0.238 | 0.00529 | -0.05 | 45.022
0.5 | 0.309 | 0.00544 | -0.051 | 56.813
1 | 0.379 | 0.00564 | -0.053 | 67.323
1.5 | 0.45 | 0.00539 | -0.054 | 83.517
2 | 0.519 | 0.00578 | -0.056 | 89.818
2.5 | 0.588 | 0.00715 | -0.057 | 82.306
3 | 0.656 | 0.00742 | -0.059 | 88.363
3.5 | 0.722 | 0.00775 | -0.061 | 93.178
4 | 0.785 | 0.00809 | -0.062 | 97.032
4.5 | 0.845 | 0.00865 | -0.064 | 97.634
5 | 0.89 | 0.00912 | -0.065 | 97.593
5.5 | 0.934 | 0.00965 | -0.066 | 96.738
6 | 0.964 | 0.01007 | -0.067 | 95.804
6.5 | 0.971 | 0.01065 | -0.069 | 91.198
7 | 0.922 | 0.01126 | -0.07 | 81.82
7.5 | 0.629 | 0.01202 | -0.072 | 52.291
8 | 0.661 | 0.013 | -0.073 | 50.859
8.5 | 0.694 | 0.01352 | -0.074 | 51.344
9 | 0.726 | 0.01475 | -0.075 | 49.226
9.5 | 0.625 | 0.06316 | -0.037 | 9.888
10 | 0.791 | 0.01586 | -0.078 | 49.888
10.5 | 0.822 | 0.01739 | -0.079 | 47.268
11 | 0.851 | 0.01915 | -0.08 | 44.461
11.5 | 0.878 | 0.02142 | -0.081 | 40.993
12 | 0.776 | 0.07502 | -0.054 | 10.338
12.5 | 0.808 | 0.07749 | -0.057 | 10.428
13 | 0.826 | 0.08995 | -0.053 | 9.18
13.5 | 0.851 | 0.09136 | -0.052 | 9.311
14 | 0.883 | 0.09302 | -0.056 | 9.492
14.5 | 0.917 | 0.09432 | -0.06 | 9.718
15 | 0.957 | 0.09093 | -0.066 | 10.522
15.5 | 0.999 | 0.08674 | -0.071 | 11.512
16 | 1.022 | 0.09439 | -0.071 | 10.83
16.5 | 1.032 | 0.11507 | -0.066 | 8.965
17 | 1.048 | 0.13313 | -0.062 | 7.87
17.5 | 1.067 | 0.1521 | -0.059 | 7.018
18 | 1.096 | 0.15787 | -0.061 | 6.944
18.5 | 1.125 | 0.16019 | -0.063 | 7.024
19 | 1.154 | 0.16543 | -0.065 | 6.974
19.5 | 1.183 | 0.17419 | -0.067 | 6.79
20 | 1.213 | 0.17678 | -0.07 | 6.863

## 136. Re 16M Mach 0.50 (2)
BIGFOIL.COM POLAR EXPORT
NACA66(2)-215
NACA66(2)-215 |  |  |  | Cl Max: | 1.0935 | at alpha= | 9.5 | deg
XFOIL ncrit=9 |  |  |  | L/D Max: | 89.7324 | at alpha= | 6 | deg
Re: | 16000000 |  |  | Cd Min: | 0.11741 | at alpha= | 14.5 | deg
Mach: | 0.5 |  |  | Cl=0 at alpha= | -1.8388 | deg
|  |  |  | @ Cl=0.1, Cd= | 0.004465
|  |  |  | @ Cl=0.4, Cd= | 0.0052594
|  |  |  | @ Cl=0.6, Cd= | 0.007079
alpha (deg) | Cl | Cd | Cm | Cl/Cd
-14 | -0.5088 | 0.10246 | -0.0925 | -4.9658
-13.5 | -0.5167 | 0.09191 | -0.099 | -5.6218
-13 | -0.5336 | 0.07978 | -0.1066 | -6.6884
-12.5 | -0.5494 | 0.06602 | -0.1162 | -8.3217
-12 | -0.5735 | 0.0544 | -0.1245 | -10.5423
-11.5 | -0.6093 | 0.04468 | -0.1285 | -13.637
-11 | -0.6476 | 0.03688 | -0.1277 | -17.5597
-10.5 | -0.6777 | 0.03076 | -0.1236 | -22.0319
-10 | -0.7115 | 0.02511 | -0.1166 | -28.3353
-9.5 | -0.7367 | 0.02012 | -0.1076 | -36.6153
-9 | -0.7557 | 0.01447 | -0.0976 | -52.2253
-8.5 | -0.7497 | 0.01093 | -0.088 | -68.591
-8 | -0.7221 | 0.00935 | -0.0798 | -77.2299
-7.5 | -0.6806 | 0.00846 | -0.0732 | -80.4492
-7 | -0.6358 | 0.00782 | -0.0673 | -81.3043
-6.5 | -0.5934 | 0.00741 | -0.0609 | -80.081
-6 | -0.5353 | 0.00705 | -0.0578 | -75.9291
-5.5 | -0.4747 | 0.00674 | -0.0555 | -70.4303
-5 | -0.413 | 0.00644 | -0.0537 | -64.1304
-4.5 | -0.3488 | 0.00618 | -0.0527 | -56.4401
-4 | -0.2842 | 0.00593 | -0.0521 | -47.9258
-3.5 | -0.2185 | 0.00573 | -0.0518 | -38.1326
-3 | -0.1531 | 0.00554 | -0.0518 | -27.6354
-2.5 | -0.0872 | 0.00539 | -0.052 | -16.1781
-2 | -0.0205 | 0.00522 | -0.0524 | -3.9272
-1.5 | 0.0431 | 0.00491 | -0.0525 | 8.778
-1 | 0.1032 | 0.00444 | -0.052 | 23.2432
-0.5 | 0.1638 | 0.00385 | -0.0518 | 42.5455
0 | 0.2245 | 0.00331 | -0.0517 | 67.8248
0.5 | 0.2761 | 0.00332 | -0.0498 | 83.1627
1 | 0.3245 | 0.00409 | -0.047 | 79.3399
1.5 | 0.373 | 0.0048 | -0.0441 | 77.7083
2 | 0.4159 | 0.00553 | -0.04 | 75.208
2.5 | 0.4614 | 0.00614 | -0.0363 | 75.1466
3 | 0.5082 | 0.00651 | -0.0326 | 78.0645
3.5 | 0.5547 | 0.00678 | -0.0287 | 81.8142
4 | 0.6047 | 0.00711 | -0.0254 | 85.0492
4.5 | 0.6537 | 0.00752 | -0.022 | 86.9282
5 | 0.705 | 0.00793 | -0.0189 | 88.9029
5.5 | 0.7546 | 0.00843 | -0.0154 | 89.5136
6 | 0.8049 | 0.00897 | -0.012 | 89.7324
6.5 | 0.8551 | 0.00959 | -0.0083 | 89.1658
7 | 0.9055 | 0.01028 | -0.0045 | 88.0837
7.5 | 0.955 | 0.01106 | -0.0004 | 86.3472
8 | 1.0025 | 0.01197 | 0.0043 | 83.751
8.5 | 1.0459 | 0.01314 | 0.0097 | 79.5967
9 | 1.0801 | 0.01478 | 0.0163 | 73.0785
9.5 | 1.0935 | 0.01745 | 0.0249 | 62.6648
10 | 1.0837 | 0.02199 | 0.0345 | 49.2815
10.5 | 1.0676 | 0.02788 | 0.0425 | 38.2927
11 | 1.0423 | 0.03441 | 0.0489 | 30.2906
11.5 | 1.0084 | 0.04207 | 0.0532 | 23.9696
12 | 0.9738 | 0.05087 | 0.0545 | 19.1429
12.5 | 0.9382 | 0.06131 | 0.0523 | 15.3026
13 | 0.9058 | 0.07341 | 0.0463 | 12.3389
13.5 | 0.8793 | 0.08694 | 0.0374 | 10.1139
14 | 0.8508 | 0.10296 | 0.0258 | 8.2634
14.5 | 0.8362 | 0.11741 | 0.0167 | 7.1221

## 137. Re 18M Mach 0.00 (1)
BIGFOIL.COM POLAR EXPORT
NACA66(2)-215
NACA66(2)-215 |  |  |  | Cl Max: | 1.258 | at alpha= | 12.5 | deg
JavaFoil+Calcfoil stall+Eppler ext transition |  |  |  | L/D Max: | 122.327 | at alpha= | 7 | deg
Re: | 18000000 |  |  | Cd Min: | 0.00518 | at alpha= | -1.5 | deg
Mach: | 0 |  |  | Cl=0 at alpha= | -1.6833 | deg
|  |  |  | @ Cl=0.1, Cd= | 0.0051967
|  |  |  | @ Cl=0.4, Cd= | 0.0055383
|  |  |  | @ Cl=0.6, Cd= | 0.0065622
alpha (deg) | Cl | Cd | Cm | Cl/Cd
-20 | -0.701 | 0.14482 | 0.005 | -4.842
-19.5 | -0.727 | 0.13537 | 0.005 | -5.369
-19 | -0.769 | 0.10559 | 0.005 | -7.283
-18.5 | -0.828 | 0.06748 | 0.005 | -12.271
-18 | -0.87 | 0.05146 | 0.004 | -16.909
-17.5 | -0.929 | 0.03107 | 0.003 | -29.909
-17 | -0.96 | 0.02615 | 0.002 | -36.726
-16.5 | -0.994 | 0.02046 | 0.001 | -48.592
-16 | -1.015 | 0.01888 | 0 | -53.782
-15.5 | -1.028 | 0.01679 | -0.002 | -61.224
-15 | -1.032 | 0.01567 | -0.003 | -65.824
-14.5 | -1.031 | 0.0151 | -0.004 | -68.282
-14 | -1.029 | 0.01405 | -0.005 | -73.23
-13.5 | -1.024 | 0.01285 | -0.007 | -79.707
-13 | -1.014 | 0.01191 | -0.008 | -85.088
-12.5 | -1 | 0.01145 | -0.009 | -87.355
-12 | -0.982 | 0.01086 | -0.01 | -90.496
-11.5 | -0.961 | 0.01012 | -0.012 | -94.959
-11 | -0.936 | 0.00961 | -0.013 | -97.324
-10.5 | -0.907 | 0.00918 | -0.014 | -98.801
-10 | -0.874 | 0.00875 | -0.016 | -99.846
-9.5 | -0.838 | 0.00842 | -0.017 | -99.551
-9 | -0.799 | 0.008 | -0.018 | -99.817
-8.5 | -0.757 | 0.00766 | -0.02 | -98.755
-8 | -0.712 | 0.00736 | -0.021 | -96.76
-7.5 | -0.664 | 0.00723 | -0.022 | -91.851
-7 | -0.613 | 0.00694 | -0.024 | -88.451
-6.5 | -0.561 | 0.00691 | -0.025 | -81.167
-6 | -0.507 | 0.00667 | -0.027 | -76.043
-5.5 | -0.452 | 0.00647 | -0.028 | -69.784
-5 | -0.395 | 0.00621 | -0.029 | -63.56
-4.5 | -0.337 | 0.00597 | -0.031 | -56.457
-4 | -0.278 | 0.00575 | -0.032 | -48.403
-3.5 | -0.219 | 0.00557 | -0.033 | -39.319
-3 | -0.159 | 0.00547 | -0.035 | -29.063
-2.5 | -0.099 | 0.00587 | -0.036 | -16.835
-2 | -0.038 | 0.00598 | -0.037 | -6.415
-1.5 | 0.022 | 0.00518 | -0.039 | 4.299
-1 | 0.083 | 0.00518 | -0.04 | 16.03
-0.5 | 0.144 | 0.00524 | -0.042 | 27.436
0 | 0.206 | 0.00523 | -0.043 | 39.406
0.5 | 0.267 | 0.00531 | -0.044 | 50.391
1 | 0.329 | 0.00534 | -0.046 | 61.5
1.5 | 0.39 | 0.00551 | -0.047 | 70.684
2 | 0.45 | 0.00568 | -0.048 | 79.279
2.5 | 0.51 | 0.00621 | -0.05 | 82.174
3 | 0.57 | 0.00643 | -0.051 | 88.589
3.5 | 0.629 | 0.00669 | -0.053 | 94.025
4 | 0.687 | 0.00693 | -0.054 | 99.171
4.5 | 0.744 | 0.00706 | -0.055 | 105.254
5 | 0.799 | 0.00739 | -0.057 | 108.118
5.5 | 0.853 | 0.00766 | -0.058 | 111.351
6 | 0.905 | 0.00777 | -0.059 | 116.441
6.5 | 0.954 | 0.00823 | -0.061 | 115.859
7 | 1.001 | 0.00818 | -0.062 | 122.327
7.5 | 1.045 | 0.00862 | -0.063 | 121.217
8 | 1.086 | 0.00927 | -0.064 | 117.135
8.5 | 1.124 | 0.00968 | -0.066 | 116.054
9 | 1.158 | 0.01006 | -0.067 | 115.097
9.5 | 1.188 | 0.0105 | -0.068 | 113.09
10 | 1.201 | 0.01099 | -0.069 | 109.271
10.5 | 1.221 | 0.01152 | -0.07 | 106.008
11 | 1.236 | 0.01213 | -0.071 | 101.967
11.5 | 1.248 | 0.01259 | -0.072 | 99.122
12 | 1.255 | 0.01329 | -0.073 | 94.416
12.5 | 1.258 | 0.0139 | -0.074 | 90.504
13 | 1.257 | 0.01463 | -0.075 | 85.902
13.5 | 1.252 | 0.01525 | -0.076 | 82.105
14 | 1.243 | 0.01621 | -0.077 | 76.697
14.5 | 1.232 | 0.01678 | -0.078 | 73.422
15 | 1.217 | 0.01777 | -0.079 | 68.485
15.5 | 1.2 | 0.01879 | -0.08 | 63.877
16 | 1.18 | 0.01995 | -0.081 | 59.139
16.5 | 1.154 | 0.02207 | -0.082 | 52.305
17 | 1.132 | 0.02267 | -0.083 | 49.949
17.5 | 1.104 | 0.02498 | -0.083 | 44.197

## 138. Re 18M Mach 0.00 (2)
BIGFOIL.COM POLAR EXPORT
NACA66(2)-215
NACA66(2)-215 |  |  |  | Cl Max: | 1.8219 | at alpha= | 20 | deg
XFOIL ncrit=9 |  |  |  | L/D Max: | 120.012 | at alpha= | 8 | deg
Re: | 18000000 |  |  | Cd Min: | 0.03422 | at alpha= | 20 | deg
Mach: | 0 |  |  | Cl=0 at alpha= | -1.7582 | deg
|  |  |  | @ Cl=0.1, Cd= | 0.0041989
|  |  |  | @ Cl=0.4, Cd= | 0.0053076
|  |  |  | @ Cl=0.6, Cd= | 0.0063169
alpha (deg) | Cl | Cd | Cm | Cl/Cd
-20 | -1.5912 | 0.02536 | -0.0769 | -62.7445
-19.5 | -1.5164 | 0.02299 | -0.0866 | -65.9591
-19 | -1.502 | 0.02161 | -0.0827 | -69.5049
-18.5 | -1.48 | 0.0202 | -0.0801 | -73.2673
-18 | -1.4581 | 0.01877 | -0.0773 | -77.6825
-17.5 | -1.4318 | 0.01759 | -0.0749 | -81.3985
-17 | -1.4078 | 0.01631 | -0.0719 | -86.3151
-16.5 | -1.3784 | 0.01534 | -0.0694 | -89.8566
-16 | -1.3473 | 0.01446 | -0.067 | -93.1743
-15.5 | -1.3141 | 0.01368 | -0.0647 | -96.0599
-15 | -1.2799 | 0.01298 | -0.0624 | -98.6055
-14.5 | -1.2446 | 0.01234 | -0.0601 | -100.859
-14 | -1.2087 | 0.01174 | -0.0578 | -102.9557
-13.5 | -1.1726 | 0.01118 | -0.0554 | -104.8837
-12.5 | -1.1001 | 0.01015 | -0.0501 | -108.3842
-12 | -1.0675 | 0.00965 | -0.0465 | -110.6218
-11.5 | -1.0347 | 0.00926 | -0.0427 | -111.7387
-11 | -0.9917 | 0.00885 | -0.041 | -112.0565
-10.5 | -0.9449 | 0.00852 | -0.0399 | -110.9038
-10 | -0.8962 | 0.0082 | -0.0392 | -109.2927
-9.5 | -0.8466 | 0.00791 | -0.0387 | -107.0291
-9 | -0.7958 | 0.00765 | -0.0383 | -104.0261
-8.5 | -0.7448 | 0.00735 | -0.038 | -101.3333
-8 | -0.693 | 0.00704 | -0.0378 | -98.4375
-7.5 | -0.6401 | 0.00679 | -0.0378 | -94.271
-7 | -0.5863 | 0.00657 | -0.0379 | -89.239
-6.5 | -0.5321 | 0.00637 | -0.0381 | -83.5322
-6 | -0.4775 | 0.00613 | -0.0384 | -77.8956
-5.5 | -0.422 | 0.00593 | -0.0389 | -71.1636
-5 | -0.3663 | 0.00575 | -0.0393 | -63.7043
-4.5 | -0.3106 | 0.00558 | -0.0398 | -55.6631
-4 | -0.254 | 0.00544 | -0.0405 | -46.6912
-3.5 | -0.1974 | 0.00528 | -0.0411 | -37.3864
-3 | -0.1406 | 0.00517 | -0.0418 | -27.1954
-2.5 | -0.0836 | 0.00503 | -0.0425 | -16.6203
-2 | -0.0266 | 0.00491 | -0.0432 | -5.4175
-1.5 | 0.0284 | 0.0046 | -0.0435 | 6.1739
-0.5 | 0.1373 | 0.00399 | -0.0442 | 34.411
0 | 0.1859 | 0.00403 | -0.0435 | 46.129
0.5 | 0.2296 | 0.00415 | -0.0419 | 55.3253
1 | 0.2773 | 0.00433 | -0.041 | 64.0416
1.5 | 0.3287 | 0.00471 | -0.0407 | 69.7877
2 | 0.3799 | 0.00513 | -0.0403 | 74.0546
2.5 | 0.4297 | 0.00557 | -0.0396 | 77.1454
3 | 0.4814 | 0.00592 | -0.0392 | 81.3176
3.5 | 0.5358 | 0.00609 | -0.0394 | 87.9803
4 | 0.5901 | 0.00628 | -0.0396 | 93.965
4.5 | 0.6438 | 0.00648 | -0.0397 | 99.3519
5 | 0.6968 | 0.00668 | -0.0396 | 104.3114
5.5 | 0.7493 | 0.0069 | -0.0395 | 108.5942
6 | 0.8004 | 0.00716 | -0.0391 | 111.7877
6.5 | 0.851 | 0.00742 | -0.0386 | 114.69
7 | 0.8997 | 0.00771 | -0.0378 | 116.6926
7.5 | 0.948 | 0.00798 | -0.0369 | 118.797
8 | 0.9925 | 0.00827 | -0.0352 | 120.0121
8.5 | 1.0284 | 0.00861 | -0.0317 | 119.4425
9 | 1.0673 | 0.00898 | -0.029 | 118.853
9.5 | 1.1069 | 0.00935 | -0.0265 | 118.385
10 | 1.1461 | 0.00976 | -0.0241 | 117.4283
10.5 | 1.1837 | 0.01029 | -0.0215 | 115.034
11 | 1.2215 | 0.01081 | -0.0191 | 112.9972
11.5 | 1.2578 | 0.01142 | -0.0166 | 110.1401
12 | 1.2942 | 0.01206 | -0.0141 | 107.3134
13 | 1.3671 | 0.01339 | -0.0097 | 102.0986
14 | 1.4369 | 0.01493 | -0.0052 | 96.2425
15 | 1.5039 | 0.01667 | -0.0008 | 90.216
15.5 | 1.5361 | 0.01766 | 0.0013 | 86.9819
16 | 1.5674 | 0.01871 | 0.0035 | 83.7734
16.5 | 1.5963 | 0.01991 | 0.0058 | 80.1758
17 | 1.622 | 0.02134 | 0.0083 | 76.0075
17.5 | 1.648 | 0.02278 | 0.0105 | 72.3442
18 | 1.6716 | 0.02442 | 0.0129 | 68.4521
18.5 | 1.6909 | 0.02634 | 0.0155 | 64.1951
19 | 1.7114 | 0.02793 | 0.0183 | 61.2746
19.5 | 1.768 | 0.03112 | 0.0114 | 56.8123
20 | 1.8219 | 0.03422 | 0.0053 | 53.2408

## 139. Re 18M Mach 0.10 (1)
BIGFOIL.COM POLAR EXPORT
NACA66(2)-215
NACA66(2)-215 |  |  |  | Cl Max: | 1.241 | at alpha= | 12 | deg
JavaFoil+Calcfoil stall+Eppler ext transition |  |  |  | L/D Max: | 121.385 | at alpha= | 7 | deg
Re: | 18000000 |  |  | Cd Min: | 0.00518 | at alpha= | -1 | deg
Mach: | 0.1 |  |  | Cl=0 at alpha= | -1.6803 | deg
|  |  |  | @ Cl=0.1, Cd= | 0.0051967
|  |  |  | @ Cl=0.4, Cd= | 0.0055947
|  |  |  | @ Cl=0.6, Cd= | 0.0065327
alpha (deg) | Cl | Cd | Cm | Cl/Cd
-19 | -0.701 | 0.12758 | 0.004 | -5.498
-18.5 | -0.745 | 0.10066 | 0.004 | -7.403
-18 | -0.792 | 0.07613 | 0.004 | -10.402
-17.5 | -0.835 | 0.05927 | 0.003 | -14.095
-17 | -0.906 | 0.03215 | 0.002 | -28.179
-16.5 | -0.954 | 0.02221 | 0.001 | -42.936
-16 | -0.98 | 0.02002 | 0 | -48.942
-15.5 | -0.997 | 0.01803 | -0.002 | -55.263
-15 | -1.005 | 0.01627 | -0.003 | -61.781
-14.5 | -1.008 | 0.01559 | -0.004 | -64.667
-14 | -1.011 | 0.01398 | -0.005 | -72.339
-13.5 | -1.008 | 0.01313 | -0.007 | -76.799
-13 | -1.001 | 0.01207 | -0.008 | -82.906
-12.5 | -0.99 | 0.0114 | -0.009 | -86.833
-12 | -0.975 | 0.01103 | -0.01 | -88.364
-11.5 | -0.955 | 0.01026 | -0.012 | -93.115
-11 | -0.932 | 0.00972 | -0.013 | -95.833
-10.5 | -0.904 | 0.00927 | -0.014 | -97.492
-10 | -0.873 | 0.00884 | -0.016 | -98.713
-9.5 | -0.838 | 0.00848 | -0.017 | -98.801
-9 | -0.8 | 0.00804 | -0.018 | -99.387
-8.5 | -0.758 | 0.00771 | -0.02 | -98.322
-8 | -0.713 | 0.00741 | -0.021 | -96.207
-7.5 | -0.666 | 0.00724 | -0.023 | -91.969
-7 | -0.616 | 0.00719 | -0.024 | -85.569
-6.5 | -0.563 | 0.00697 | -0.025 | -80.856
-6 | -0.509 | 0.00649 | -0.027 | -78.4
-5.5 | -0.454 | 0.00646 | -0.028 | -70.169
-5 | -0.397 | 0.00625 | -0.029 | -63.444
-4.5 | -0.338 | 0.00602 | -0.031 | -56.182
-4 | -0.28 | 0.00578 | -0.032 | -48.345
-3.5 | -0.22 | 0.00563 | -0.034 | -39.03
-3 | -0.16 | 0.00546 | -0.035 | -29.264
-2.5 | -0.099 | 0.00586 | -0.036 | -16.951
-2 | -0.039 | 0.00597 | -0.038 | -6.455
-1.5 | 0.022 | 0.00519 | -0.039 | 4.315
-1 | 0.083 | 0.00518 | -0.04 | 16.099
-0.5 | 0.144 | 0.00524 | -0.042 | 27.56
0 | 0.207 | 0.00523 | -0.043 | 39.591
0.5 | 0.269 | 0.00525 | -0.045 | 51.204
1 | 0.33 | 0.00534 | -0.046 | 61.833
1.5 | 0.392 | 0.00558 | -0.047 | 70.249
2 | 0.452 | 0.00569 | -0.049 | 79.452
2.5 | 0.513 | 0.00621 | -0.05 | 82.614
3 | 0.573 | 0.0064 | -0.051 | 89.519
3.5 | 0.632 | 0.00669 | -0.053 | 94.392
4 | 0.69 | 0.0069 | -0.054 | 100.015
4.5 | 0.747 | 0.00715 | -0.055 | 104.427
5 | 0.803 | 0.00719 | -0.057 | 111.655
5.5 | 0.856 | 0.00774 | -0.058 | 110.634
6 | 0.908 | 0.00765 | -0.059 | 118.783
6.5 | 0.958 | 0.00824 | -0.061 | 116.162
7 | 1.004 | 0.00827 | -0.062 | 121.385
7.5 | 1.048 | 0.00868 | -0.063 | 120.78
8 | 1.088 | 0.00938 | -0.065 | 115.995
8.5 | 1.125 | 0.00975 | -0.066 | 115.333
9 | 1.158 | 0.01014 | -0.067 | 114.124
9.5 | 1.186 | 0.01056 | -0.069 | 112.281
10 | 1.197 | 0.01113 | -0.069 | 107.591
10.5 | 1.215 | 0.01167 | -0.07 | 104.144
11 | 1.228 | 0.01227 | -0.071 | 100.122
11.5 | 1.237 | 0.01278 | -0.072 | 96.844
12 | 1.241 | 0.0135 | -0.073 | 91.941
12.5 | 1.241 | 0.01411 | -0.074 | 87.928
13 | 1.236 | 0.01489 | -0.075 | 83.003
13.5 | 1.228 | 0.01555 | -0.077 | 78.935
14 | 1.215 | 0.01656 | -0.077 | 73.347
14.5 | 1.2 | 0.01711 | -0.079 | 70.103
15 | 1.18 | 0.01808 | -0.079 | 65.296
15.5 | 1.158 | 0.01932 | -0.08 | 59.959
16 | 1.133 | 0.02059 | -0.081 | 55.047
16.5 | 1.103 | 0.0229 | -0.082 | 48.168
17 | 1.076 | 0.02366 | -0.083 | 45.473

## 140. Re 18M Mach 0.10 (2)
BIGFOIL.COM POLAR EXPORT
NACA66(2)-215
NACA66(2)-215 |  |  |  | Cl Max: | 1.8219 | at alpha= | 20 | deg
XFOIL ncrit=9 |  |  |  | L/D Max: | 119.422 | at alpha= | 8 | deg
Re: | 18000000 |  |  | Cd Min: | 0.03644 | at alpha= | 20 | deg
Mach: | 0.1 |  |  | Cl=0 at alpha= | -1.7604 | deg
|  |  |  | @ Cl=0.1, Cd= | 0.0042065
|  |  |  | @ Cl=0.4, Cd= | 0.0053035
|  |  |  | @ Cl=0.6, Cd= | 0.0063192
alpha (deg) | Cl | Cd | Cm | Cl/Cd
-20 | -1.5978 | 0.02716 | -0.0805 | -58.8292
-19.5 | -1.5215 | 0.0244 | -0.0905 | -62.3566
-19 | -1.5029 | 0.0228 | -0.0875 | -65.9167
-18.5 | -1.4806 | 0.02128 | -0.0849 | -69.5771
-18 | -1.4576 | 0.01981 | -0.0822 | -73.579
-17.5 | -1.432 | 0.0185 | -0.0795 | -77.4054
-17 | -1.4082 | 0.01712 | -0.0765 | -82.2547
-16.5 | -1.3803 | 0.01601 | -0.0736 | -86.2149
-16 | -1.3508 | 0.01497 | -0.0708 | -90.2338
-15.5 | -1.3187 | 0.01409 | -0.0682 | -93.5912
-15 | -1.2848 | 0.01332 | -0.0657 | -96.4565
-14.5 | -1.2491 | 0.01263 | -0.0632 | -98.8994
-14 | -1.2128 | 0.01199 | -0.0608 | -101.151
-13.5 | -1.1761 | 0.0114 | -0.0582 | -103.1667
-13 | -1.139 | 0.01082 | -0.0557 | -105.268
-12.5 | -1.1014 | 0.01035 | -0.053 | -106.4155
-12 | -1.0668 | 0.00981 | -0.0497 | -108.7462
-11.5 | -1.0344 | 0.00935 | -0.0456 | -110.631
-11 | -0.9961 | 0.00895 | -0.0427 | -111.2961
-10.5 | -0.9495 | 0.00859 | -0.0414 | -110.5355
-10 | -0.9009 | 0.00827 | -0.0405 | -108.9359
-9.5 | -0.8511 | 0.00797 | -0.0397 | -106.788
-8.5 | -0.7487 | 0.0074 | -0.0388 | -101.1757
-8 | -0.6966 | 0.00709 | -0.0385 | -98.2511
-7.5 | -0.6435 | 0.00682 | -0.0384 | -94.3548
-7 | -0.5895 | 0.0066 | -0.0385 | -89.3182
-6.5 | -0.5349 | 0.00639 | -0.0386 | -83.7089
-6 | -0.4799 | 0.00615 | -0.0389 | -78.0325
-5.5 | -0.4242 | 0.00595 | -0.0393 | -71.2941
-5 | -0.3681 | 0.00577 | -0.0397 | -63.7955
-4.5 | -0.3121 | 0.0056 | -0.0402 | -55.7321
-4 | -0.2553 | 0.00545 | -0.0408 | -46.844
-3.5 | -0.1983 | 0.00528 | -0.0414 | -37.5568
-3 | -0.1412 | 0.00517 | -0.0421 | -27.3114
-2.5 | -0.0838 | 0.00504 | -0.0428 | -16.627
-2 | -0.0265 | 0.00492 | -0.0435 | -5.3862
-1.5 | 0.0288 | 0.00461 | -0.0438 | 6.2473
-0.5 | 0.1382 | 0.00399 | -0.0445 | 34.6366
0.5 | 0.2308 | 0.00413 | -0.0421 | 55.8838
1 | 0.2789 | 0.00432 | -0.0412 | 64.5602
1.5 | 0.3302 | 0.00472 | -0.0408 | 69.9576
2 | 0.3815 | 0.00514 | -0.0404 | 74.2218
2.5 | 0.4313 | 0.00558 | -0.0396 | 77.2939
3 | 0.4833 | 0.00593 | -0.0392 | 81.5008
3.5 | 0.5379 | 0.00611 | -0.0394 | 88.036
4 | 0.5925 | 0.00629 | -0.0396 | 94.1971
4.5 | 0.6464 | 0.0065 | -0.0396 | 99.4462
5 | 0.6995 | 0.00671 | -0.0395 | 104.2474
5.5 | 0.7522 | 0.00692 | -0.0393 | 108.6994
6 | 0.8034 | 0.00719 | -0.0388 | 111.7385
6.5 | 0.8539 | 0.00746 | -0.0381 | 114.4638
7 | 0.9027 | 0.00775 | -0.0372 | 116.4774
7.5 | 0.9508 | 0.00802 | -0.0361 | 118.5536
8 | 0.9912 | 0.0083 | -0.0334 | 119.4217
8.5 | 1.0282 | 0.00869 | -0.03 | 118.3199
9 | 1.0679 | 0.00907 | -0.0273 | 117.7398
9.5 | 1.1079 | 0.00945 | -0.0249 | 117.2381
10 | 1.1474 | 0.00989 | -0.0224 | 116.0162
10.5 | 1.1848 | 0.01045 | -0.0197 | 113.378
11 | 1.2233 | 0.011 | -0.0172 | 111.2091
11.5 | 1.2606 | 0.01162 | -0.0147 | 108.4854
12 | 1.2972 | 0.01229 | -0.0122 | 105.5492
12.5 | 1.334 | 0.01297 | -0.0098 | 102.8527
13 | 1.3705 | 0.01369 | -0.0074 | 100.1096
13.5 | 1.4077 | 0.01441 | -0.0053 | 97.6891
14 | 1.4408 | 0.01531 | -0.0027 | 94.1084
14.5 | 1.474 | 0.01627 | -0.0002 | 90.5962
15 | 1.5092 | 0.01714 | 0.0018 | 88.0513
15.5 | 1.5408 | 0.01822 | 0.0042 | 84.5664
16 | 1.5706 | 0.0194 | 0.0067 | 80.9588
16.5 | 1.5998 | 0.02068 | 0.0091 | 77.3598
17 | 1.6248 | 0.02226 | 0.0118 | 72.9919
17.5 | 1.6504 | 0.02385 | 0.0142 | 69.1992
18 | 1.6724 | 0.02571 | 0.0168 | 65.0486
18.5 | 1.6905 | 0.02782 | 0.0196 | 60.7656
19 | 1.7123 | 0.02968 | 0.0219 | 57.692
19.5 | 1.7697 | 0.03298 | 0.0152 | 53.6598
20 | 1.8219 | 0.03644 | 0.0093 | 49.9973

## 141. Re 18M Mach 0.25 (1)
BIGFOIL.COM POLAR EXPORT
NACA66(2)-215
NACA66(2)-215 |  |  |  | Cl Max: | 1.164 | at alpha= | 10.5 | deg
JavaFoil+Calcfoil stall+Eppler ext transition |  |  |  | L/D Max: | 119.914 | at alpha= | 7 | deg
Re: | 18000000 |  |  | Cd Min: | 0.0052 | at alpha= | -1 | deg
Mach: | 0.25 |  |  | Cl=0 at alpha= | -1.6825 | deg
|  |  |  | @ Cl=0.1, Cd= | 0.0052271
|  |  |  | @ Cl=0.4, Cd= | 0.0056111
|  |  |  | @ Cl=0.6, Cd= | 0.0066412
alpha (deg) | Cl | Cd | Cm | Cl/Cd
-17 | -0.471 | 0.1214 | 0.001 | -3.878
-16.5 | -0.535 | 0.10791 | 0.001 | -4.955
-16 | -0.594 | 0.09954 | 0 | -5.963
-15.5 | -0.648 | 0.08157 | -0.001 | -7.95
-15 | -0.758 | 0.02807 | -0.003 | -26.989
-14.5 | -0.797 | 0.02396 | -0.004 | -33.25
-14 | -0.844 | 0.01685 | -0.005 | -50.105
-13.5 | -0.87 | 0.01511 | -0.007 | -57.586
-13 | -0.889 | 0.0136 | -0.008 | -65.333
-12.5 | -0.9 | 0.0126 | -0.009 | -71.408
-12 | -0.904 | 0.01204 | -0.011 | -75.135
-11.5 | -0.902 | 0.01106 | -0.012 | -81.594
-11 | -0.893 | 0.01045 | -0.013 | -85.462
-10.5 | -0.878 | 0.00989 | -0.015 | -88.816
-10 | -0.857 | 0.00941 | -0.016 | -91.074
-9.5 | -0.83 | 0.00889 | -0.018 | -93.409
-9 | -0.798 | 0.00841 | -0.019 | -94.853
-8.5 | -0.761 | 0.00803 | -0.02 | -94.792
-8 | -0.72 | 0.0077 | -0.022 | -93.523
-7.5 | -0.675 | 0.00747 | -0.023 | -90.352
-7 | -0.626 | 0.00742 | -0.025 | -84.38
-6.5 | -0.575 | 0.00711 | -0.026 | -80.793
-6 | -0.52 | 0.00665 | -0.027 | -78.269
-5.5 | -0.464 | 0.00654 | -0.029 | -70.959
-5 | -0.406 | 0.00644 | -0.03 | -63.073
-4.5 | -0.347 | 0.00608 | -0.032 | -57.133
-4 | -0.287 | 0.0058 | -0.033 | -49.465
-3.5 | -0.226 | 0.00562 | -0.034 | -40.154
-3 | -0.164 | 0.00554 | -0.036 | -29.603
-2.5 | -0.102 | 0.00597 | -0.037 | -17.076
-2 | -0.04 | 0.00607 | -0.039 | -6.527
-1.5 | 0.023 | 0.00522 | -0.04 | 4.411
-1 | 0.086 | 0.0052 | -0.042 | 16.497
-0.5 | 0.148 | 0.00532 | -0.043 | 27.883
0 | 0.213 | 0.00532 | -0.044 | 40.06
0.5 | 0.276 | 0.00534 | -0.046 | 51.764
1 | 0.339 | 0.00543 | -0.047 | 62.513
1.5 | 0.403 | 0.00562 | -0.049 | 71.643
2 | 0.465 | 0.00573 | -0.05 | 81.025
2.5 | 0.527 | 0.00633 | -0.051 | 83.2
3 | 0.588 | 0.00659 | -0.053 | 89.26
3.5 | 0.649 | 0.00685 | -0.054 | 94.751
4 | 0.708 | 0.00708 | -0.056 | 100.057
4.5 | 0.766 | 0.00735 | -0.057 | 104.282
5 | 0.822 | 0.00737 | -0.058 | 111.64
5.5 | 0.876 | 0.00797 | -0.06 | 109.897
6 | 0.927 | 0.00788 | -0.061 | 117.726
6.5 | 0.976 | 0.00816 | -0.062 | 119.532
7 | 1.02 | 0.00851 | -0.064 | 119.914
7.5 | 1.06 | 0.0089 | -0.065 | 119.069
8 | 1.095 | 0.0096 | -0.067 | 114.109
8.5 | 1.125 | 0.01001 | -0.068 | 112.464
9 | 1.137 | 0.01083 | -0.068 | 104.953
9.5 | 1.153 | 0.01134 | -0.07 | 101.66
10 | 1.162 | 0.01187 | -0.071 | 97.931
10.5 | 1.164 | 0.01251 | -0.072 | 93.041
11 | 1.158 | 0.01323 | -0.073 | 87.503
11.5 | 1.145 | 0.01384 | -0.074 | 82.69
12 | 1.123 | 0.01475 | -0.075 | 76.162
12.5 | 1.095 | 0.01562 | -0.076 | 70.064
13 | 1.059 | 0.01641 | -0.077 | 64.547
13.5 | 1.016 | 0.01775 | -0.078 | 57.235
14 | 0.966 | 0.01909 | -0.079 | 50.608
14.5 | 0.909 | 0.02085 | -0.08 | 43.609
15 | 0.851 | 0.02172 | -0.081 | 39.183
15.5 | 0.785 | 0.02395 | -0.081 | 32.778

## 142. Re 18M Mach 0.25 (2)
BIGFOIL.COM POLAR EXPORT
NACA66(2)-215
NACA66(2)-215 |  |  |  | Cl Max: | 1.7032 | at alpha= | 19.5 | deg
XFOIL ncrit=9 |  |  |  | L/D Max: | 114.638 | at alpha= | 7.5 | deg
Re: | 18000000 |  |  | Cd Min: | 0.05556 | at alpha= | 20 | deg
Mach: | 0.25 |  |  | Cl=0 at alpha= | -1.7724 | deg
|  |  |  | @ Cl=0.1, Cd= | 0.0042187
|  |  |  | @ Cl=0.4, Cd= | 0.0053089
|  |  |  | @ Cl=0.6, Cd= | 0.006374
alpha (deg) | Cl | Cd | Cm | Cl/Cd
-20 | -1.5115 | 0.04897 | -0.0987 | -30.8658
-19.5 | -1.4813 | 0.04053 | -0.109 | -36.5482
-19 | -1.4593 | 0.03384 | -0.1151 | -43.1235
-18.5 | -1.4532 | 0.03047 | -0.1118 | -47.6928
-18 | -1.4468 | 0.0271 | -0.1083 | -53.3875
-17.5 | -1.4262 | 0.02478 | -0.1051 | -57.5545
-17 | -1.4096 | 0.02238 | -0.1011 | -62.9848
-16.5 | -1.3867 | 0.02046 | -0.0972 | -67.7761
-16 | -1.3583 | 0.01888 | -0.0936 | -71.9439
-15.5 | -1.332 | 0.01727 | -0.0894 | -77.128
-15 | -1.3026 | 0.01588 | -0.0854 | -82.0277
-14.5 | -1.2694 | 0.01472 | -0.0815 | -86.2364
-14 | -1.2337 | 0.01372 | -0.0779 | -89.9198
-13.5 | -1.1958 | 0.01287 | -0.0744 | -92.9138
-13 | -1.1572 | 0.01206 | -0.0709 | -95.9536
-12.5 | -1.1164 | 0.01142 | -0.0677 | -97.7583
-12 | -1.075 | 0.01081 | -0.0645 | -99.445
-11.5 | -1.0353 | 0.01018 | -0.061 | -101.6994
-11 | -0.999 | 0.00954 | -0.0568 | -104.717
-10.5 | -0.9626 | 0.00906 | -0.0524 | -106.2472
-10 | -0.9231 | 0.00867 | -0.0485 | -106.4706
-9.5 | -0.8739 | 0.00831 | -0.0465 | -105.1625
-9 | -0.8224 | 0.00798 | -0.0451 | -103.0576
-8 | -0.7159 | 0.00734 | -0.043 | -97.5341
-7.5 | -0.6617 | 0.00704 | -0.0423 | -93.9915
-7 | -0.6067 | 0.00676 | -0.0417 | -89.7485
-6.5 | -0.5502 | 0.00652 | -0.0416 | -84.3865
-6 | -0.4932 | 0.00628 | -0.0415 | -78.535
-5.5 | -0.4362 | 0.00604 | -0.0416 | -72.2185
-5 | -0.3782 | 0.00586 | -0.0418 | -64.5392
-4.5 | -0.3205 | 0.00567 | -0.0421 | -56.5256
-4 | -0.2619 | 0.00551 | -0.0425 | -47.5318
-3.5 | -0.2031 | 0.00534 | -0.0431 | -38.0337
-3 | -0.1443 | 0.00521 | -0.0436 | -27.6967
-2.5 | -0.0851 | 0.00508 | -0.0443 | -16.752
-2 | -0.0259 | 0.00495 | -0.045 | -5.2323
-1.5 | 0.031 | 0.00466 | -0.0453 | 6.6524
-1 | 0.0871 | 0.00429 | -0.0456 | 20.303
-0.5 | 0.1432 | 0.00398 | -0.0459 | 35.9799
0 | 0.1939 | 0.00392 | -0.0452 | 49.4643
0.5 | 0.2377 | 0.00402 | -0.0433 | 59.1294
1 | 0.2869 | 0.00429 | -0.0423 | 66.8765
1.5 | 0.3381 | 0.00475 | -0.0415 | 71.1789
2.5 | 0.44 | 0.00567 | -0.0397 | 77.6014
3 | 0.4931 | 0.00601 | -0.0391 | 82.0466
3.5 | 0.5489 | 0.0062 | -0.0391 | 88.5323
4 | 0.6047 | 0.00639 | -0.039 | 94.6322
4.5 | 0.6593 | 0.00663 | -0.0386 | 99.4419
5 | 0.7135 | 0.00684 | -0.0382 | 104.3129
5.5 | 0.7661 | 0.00709 | -0.0374 | 108.0536
6 | 0.8177 | 0.00736 | -0.0363 | 111.1005
6.5 | 0.8668 | 0.00767 | -0.0348 | 113.0117
7 | 0.9083 | 0.00794 | -0.0315 | 114.3955
7.5 | 0.9492 | 0.00828 | -0.0282 | 114.6377
8 | 0.9898 | 0.0087 | -0.025 | 113.7701
8.5 | 1.0316 | 0.00915 | -0.022 | 112.7432
9 | 1.0743 | 0.0096 | -0.0193 | 111.9062
9.5 | 1.1158 | 0.01013 | -0.0164 | 110.1481
10 | 1.1563 | 0.01072 | -0.0134 | 107.8638
10.5 | 1.1953 | 0.01142 | -0.0102 | 104.6673
11 | 1.2353 | 0.01213 | -0.0072 | 101.8384
11.5 | 1.2745 | 0.0129 | -0.0041 | 98.7984
12 | 1.3141 | 0.0137 | -0.0012 | 95.9197
12.5 | 1.3523 | 0.01458 | 0.0018 | 92.7503
13 | 1.3897 | 0.01555 | 0.0049 | 89.3698
13.5 | 1.4283 | 0.01652 | 0.0078 | 86.4588
14 | 1.4615 | 0.01778 | 0.0113 | 82.1991
14.5 | 1.4944 | 0.01912 | 0.0147 | 78.159
15 | 1.5268 | 0.02053 | 0.0179 | 74.3692
15.5 | 1.5576 | 0.02215 | 0.0212 | 70.3205
16 | 1.5859 | 0.02396 | 0.0246 | 66.1895
16.5 | 1.6126 | 0.026 | 0.0279 | 62.0231
17 | 1.6328 | 0.02854 | 0.0314 | 57.2109
17.5 | 1.6522 | 0.0313 | 0.0346 | 52.7859
18 | 1.6644 | 0.03469 | 0.0378 | 47.9792
18.5 | 1.6709 | 0.03868 | 0.0409 | 43.198
19.5 | 1.7032 | 0.04838 | 0.0406 | 35.2046
20 | 1.6969 | 0.05556 | 0.0398 | 30.5418

## 143. Re 18M Mach 0.50 (1)
BIGFOIL.COM POLAR EXPORT
NACA66(2)-215
NACA66(2)-215 |  |  |  | Cl Max: | 1.212 | at alpha= | 20 | deg
JavaFoil+Calcfoil stall+Eppler ext transition |  |  |  | L/D Max: | 101.422 | at alpha= | 5 | deg
Re: | 18000000 |  |  | Cd Min: | 0.00539 | at alpha= | -1 | deg
Mach: | 0.5 |  |  | Cl=0 at alpha= | -1.6857 | deg
|  |  |  | @ Cl=0.1, Cd= | 0.005398
|  |  |  | @ Cl=0.4, Cd= | 0.005811
|  |  |  | @ Cl=0.6, Cd= | 0.0070329
alpha (deg) | Cl | Cd | Cm | Cl/Cd
-20 | -1.024 | 0.18257 | 0.006 | -5.609
-19.5 | -0.997 | 0.17568 | 0.006 | -5.674
-19 | -0.97 | 0.17049 | 0.005 | -5.687
-18.5 | -0.947 | 0.14418 | 0.004 | -6.569
-18 | -0.92 | 0.13707 | 0.003 | -6.713
-17.5 | -0.891 | 0.13279 | 0.002 | -6.711
-17 | -0.862 | 0.12768 | 0.001 | -6.748
-16.5 | -0.833 | 0.12308 | 0.001 | -6.77
-16 | -0.804 | 0.1193 | 0 | -6.741
-15.5 | -0.775 | 0.11652 | -0.001 | -6.651
-15 | -0.749 | 0.10215 | -0.002 | -7.332
-14.5 | -0.72 | 0.09863 | -0.003 | -7.297
-14 | -0.694 | 0.096 | -0.004 | -7.232
-13.5 | -0.668 | 0.08868 | -0.005 | -7.529
-13 | -0.64 | 0.08274 | -0.005 | -7.738
-12.5 | -0.622 | 0.06915 | -0.007 | -8.996
-12 | -0.683 | 0.01924 | -0.012 | -35.47
-11.5 | -0.66 | 0.01496 | -0.013 | -44.121
-11 | -0.63 | 0.01345 | -0.015 | -46.816
-10.5 | -0.598 | 0.01279 | -0.016 | -46.735
-10 | -0.467 | 0.06574 | -0.009 | -7.1
-9.5 | -0.522 | 0.01354 | -0.019 | -38.583
-9 | -0.499 | 0.01057 | -0.021 | -47.243
-8.5 | -0.466 | 0.01023 | -0.023 | -45.521
-8 | -0.433 | 0.00947 | -0.024 | -45.707
-7.5 | -0.583 | 0.00881 | -0.026 | -66.185
-7 | -0.615 | 0.0083 | -0.027 | -74.074
-6.5 | -0.594 | 0.00824 | -0.029 | -72.094
-6 | -0.554 | 0.00778 | -0.03 | -71.206
-5.5 | -0.503 | 0.00717 | -0.032 | -70.15
-5 | -0.445 | 0.00685 | -0.034 | -64.994
-4.5 | -0.383 | 0.00675 | -0.035 | -56.718
-4 | -0.318 | 0.00638 | -0.037 | -49.809
-3.5 | -0.251 | 0.00615 | -0.038 | -40.859
-3 | -0.183 | 0.00587 | -0.04 | -31.182
-2.5 | -0.114 | 0.0057 | -0.042 | -19.973
-2 | -0.044 | 0.00633 | -0.043 | -6.983
-1.5 | 0.026 | 0.00552 | -0.045 | 4.656
-1 | 0.096 | 0.00539 | -0.046 | 17.769
-0.5 | 0.166 | 0.00553 | -0.048 | 30.013
0 | 0.238 | 0.00554 | -0.05 | 42.997
0.5 | 0.309 | 0.00566 | -0.051 | 54.578
1 | 0.379 | 0.00574 | -0.053 | 66.162
1.5 | 0.45 | 0.00598 | -0.054 | 75.201
2 | 0.519 | 0.00579 | -0.056 | 89.645
2.5 | 0.588 | 0.00698 | -0.057 | 84.288
3 | 0.656 | 0.00728 | -0.059 | 90.075
3.5 | 0.722 | 0.00764 | -0.061 | 94.531
4 | 0.785 | 0.00798 | -0.062 | 98.432
4.5 | 0.845 | 0.00849 | -0.064 | 99.514
5 | 0.899 | 0.00886 | -0.065 | 101.422
5.5 | 0.935 | 0.00945 | -0.066 | 98.939
6 | 0.965 | 0.00986 | -0.067 | 97.853
6.5 | 0.972 | 0.01045 | -0.069 | 93.008
7 | 0.922 | 0.01102 | -0.07 | 83.69
7.5 | 0.629 | 0.01177 | -0.072 | 53.466
8 | 0.662 | 0.01272 | -0.073 | 52.03
8.5 | 0.695 | 0.01322 | -0.074 | 52.535
9 | 0.726 | 0.01443 | -0.076 | 50.342
9.5 | 0.625 | 0.06252 | -0.037 | 9.99
10 | 0.792 | 0.01552 | -0.078 | 51.014
10.5 | 0.823 | 0.01697 | -0.079 | 48.471
11 | 0.852 | 0.01866 | -0.08 | 45.668
11.5 | 0.88 | 0.02073 | -0.081 | 42.46
12 | 0.784 | 0.06977 | -0.058 | 11.236
12.5 | 0.812 | 0.07426 | -0.059 | 10.941
13 | 0.827 | 0.08844 | -0.054 | 9.351
13.5 | 0.851 | 0.08996 | -0.053 | 9.465
14 | 0.885 | 0.09088 | -0.057 | 9.736
14.5 | 0.921 | 0.09097 | -0.062 | 10.123
15 | 0.963 | 0.08626 | -0.068 | 11.169
15.5 | 1.009 | 0.07978 | -0.074 | 12.653
16 | 1.029 | 0.08945 | -0.073 | 11.505
16.5 | 1.025 | 0.12443 | -0.063 | 8.235
17 | 1.047 | 0.13802 | -0.062 | 7.584
17.5 | 1.067 | 0.16012 | -0.059 | 6.667
18 | 1.096 | 0.16197 | -0.061 | 6.766
18.5 | 1.125 | 0.16546 | -0.063 | 6.798
19 | 1.153 | 0.17133 | -0.065 | 6.731
19.5 | 1.182 | 0.17846 | -0.067 | 6.621
20 | 1.212 | 0.18104 | -0.069 | 6.695

## 144. Re 18M Mach 0.50 (2)
BIGFOIL.COM POLAR EXPORT
NACA66(2)-215
NACA66(2)-215 |  |  |  | Cl Max: | 1.1021 | at alpha= | 9.5 | deg
XFOIL ncrit=9 |  |  |  | L/D Max: | 92.5314 | at alpha= | 6 | deg
Re: | 18000000 |  |  | Cd Min: | 0.11598 | at alpha= | 14.5 | deg
Mach: | 0.5 |  |  | Cl=0 at alpha= | -1.8352 | deg
|  |  |  | @ Cl=0.1, Cd= | 0.0044642
|  |  |  | @ Cl=0.4, Cd= | 0.0052815
|  |  |  | @ Cl=0.6, Cd= | 0.0068803
alpha (deg) | Cl | Cd | Cm | Cl/Cd
-14 | -0.519 | 0.10055 | -0.0941 | -5.1616
-13.5 | -0.5263 | 0.09018 | -0.1005 | -5.8361
-13 | -0.5413 | 0.07821 | -0.108 | -6.9211
-12.5 | -0.5556 | 0.06477 | -0.1176 | -8.578
-12 | -0.5806 | 0.05338 | -0.1255 | -10.8767
-11.5 | -0.6166 | 0.0439 | -0.129 | -14.0456
-11 | -0.6567 | 0.0361 | -0.128 | -18.1911
-10.5 | -0.6894 | 0.02992 | -0.1235 | -23.0414
-10 | -0.7225 | 0.02441 | -0.1161 | -29.5985
-9.5 | -0.7469 | 0.0195 | -0.1069 | -38.3026
-9 | -0.7642 | 0.01395 | -0.0969 | -54.7814
-8.5 | -0.7583 | 0.0106 | -0.0871 | -71.5377
-8 | -0.7287 | 0.00914 | -0.0789 | -79.7265
-7.5 | -0.6874 | 0.00824 | -0.0723 | -83.4223
-7 | -0.6453 | 0.00761 | -0.0658 | -84.7963
-6.5 | -0.5988 | 0.00725 | -0.0601 | -82.5931
-6 | -0.5397 | 0.0069 | -0.0571 | -78.2174
-5.5 | -0.4781 | 0.00661 | -0.055 | -72.3298
-5 | -0.4152 | 0.00631 | -0.0534 | -65.8003
-4.5 | -0.3507 | 0.00605 | -0.0524 | -57.9669
-4 | -0.2857 | 0.00581 | -0.0518 | -49.1738
-3.5 | -0.22 | 0.00561 | -0.0516 | -39.2157
-3 | -0.1545 | 0.00544 | -0.0516 | -28.4007
-2.5 | -0.0878 | 0.00528 | -0.0519 | -16.6288
-2 | -0.0211 | 0.00511 | -0.0524 | -4.1292
-1.5 | 0.0429 | 0.00488 | -0.0525 | 8.791
-1 | 0.1047 | 0.00443 | -0.0523 | 23.6343
-0.5 | 0.1653 | 0.00395 | -0.0521 | 41.8481
0 | 0.2263 | 0.00348 | -0.052 | 65.0287
0.5 | 0.2712 | 0.00353 | -0.0489 | 76.8272
1 | 0.3211 | 0.0042 | -0.0464 | 76.4524
1.5 | 0.3701 | 0.00486 | -0.0436 | 76.1523
2.5 | 0.4602 | 0.00613 | -0.0361 | 75.0734
3 | 0.5156 | 0.00642 | -0.0341 | 80.3115
3.5 | 0.5617 | 0.00664 | -0.03 | 84.5934
4 | 0.6111 | 0.00695 | -0.0266 | 87.9281
4.5 | 0.6604 | 0.00734 | -0.0232 | 89.9728
5 | 0.7115 | 0.00775 | -0.02 | 91.8065
5.5 | 0.7615 | 0.00823 | -0.0165 | 92.5273
6 | 0.8115 | 0.00877 | -0.0129 | 92.5314
6.5 | 0.8621 | 0.00936 | -0.0093 | 92.1047
7 | 0.9118 | 0.01004 | -0.0053 | 90.8167
7.5 | 0.9613 | 0.01082 | -0.0011 | 88.8447
8 | 1.0103 | 0.01168 | 0.0034 | 86.4983
8.5 | 1.0544 | 0.0128 | 0.0088 | 82.375
9 | 1.089 | 0.01439 | 0.0155 | 75.6776
9.5 | 1.1021 | 0.01705 | 0.0242 | 64.6393
10 | 1.0924 | 0.02149 | 0.0339 | 50.8329
10.5 | 1.0771 | 0.02727 | 0.042 | 39.4976
11 | 1.0522 | 0.03368 | 0.0487 | 31.2411
11.5 | 1.0182 | 0.04127 | 0.0532 | 24.6717
12 | 0.9823 | 0.05004 | 0.0548 | 19.6303
12.5 | 0.9435 | 0.06063 | 0.0527 | 15.5616
13 | 0.9109 | 0.07263 | 0.047 | 12.5416
13.5 | 0.8844 | 0.08606 | 0.0382 | 10.2766
14 | 0.8569 | 0.10174 | 0.0268 | 8.4224
14.5 | 0.8433 | 0.11598 | 0.0177 | 7.2711

## 145. Re 20M Mach 0.00 (1)
BIGFOIL.COM POLAR EXPORT
NACA66(2)-215
NACA66(2)-215 |  |  |  | Cl Max: | 1.259 | at alpha= | 12.5 | deg
JavaFoil+Calcfoil stall+Eppler ext transition |  |  |  | L/D Max: | 124.497 | at alpha= | 7.5 | deg
Re: | 20000000 |  |  | Cd Min: | 0.00531 | at alpha= | -1.5 | deg
Mach: | 0 |  |  | Cl=0 at alpha= | -1.6833 | deg
|  |  |  | @ Cl=0.1, Cd= | 0.0053389
|  |  |  | @ Cl=0.4, Cd= | 0.005635
|  |  |  | @ Cl=0.6, Cd= | 0.0064171
alpha (deg) | Cl | Cd | Cm | Cl/Cd
-20 | -0.699 | 0.14859 | 0.005 | -4.707
-19.5 | -0.725 | 0.13849 | 0.005 | -5.236
-19 | -0.761 | 0.1148 | 0.005 | -6.632
-18.5 | -0.838 | 0.05965 | 0.005 | -14.044
-18 | -0.897 | 0.03612 | 0.004 | -24.849
-17.5 | -0.934 | 0.0289 | 0.003 | -32.323
-17 | -0.963 | 0.02504 | 0.002 | -38.472
-16.5 | -0.996 | 0.01975 | 0.001 | -50.43
-16 | -1.017 | 0.0181 | 0 | -56.223
-15.5 | -1.029 | 0.01632 | -0.002 | -63.086
-15 | -1.033 | 0.01547 | -0.003 | -66.776
-14.5 | -1.032 | 0.01469 | -0.004 | -70.287
-14 | -1.03 | 0.01369 | -0.005 | -75.209
-13.5 | -1.025 | 0.01235 | -0.007 | -82.941
-13 | -1.015 | 0.01189 | -0.008 | -85.345
-12.5 | -1.001 | 0.01121 | -0.009 | -89.292
-12 | -0.983 | 0.01042 | -0.01 | -94.374
-11.5 | -0.961 | 0.01016 | -0.012 | -94.613
-11 | -0.936 | 0.00943 | -0.013 | -99.306
-10.5 | -0.907 | 0.00899 | -0.014 | -100.87
-10 | -0.875 | 0.00859 | -0.016 | -101.84
-9.5 | -0.838 | 0.00825 | -0.017 | -101.61
-9 | -0.799 | 0.00785 | -0.018 | -101.873
-8.5 | -0.757 | 0.00752 | -0.02 | -100.621
-8 | -0.712 | 0.00722 | -0.021 | -98.549
-7.5 | -0.664 | 0.00711 | -0.022 | -93.413
-7 | -0.613 | 0.007 | -0.024 | -87.685
-6.5 | -0.561 | 0.00659 | -0.025 | -85.154
-6 | -0.507 | 0.00635 | -0.027 | -79.879
-5.5 | -0.452 | 0.00637 | -0.028 | -70.857
-5 | -0.395 | 0.00616 | -0.029 | -64.117
-4.5 | -0.337 | 0.00578 | -0.031 | -58.253
-4 | -0.278 | 0.00561 | -0.032 | -49.57
-3.5 | -0.219 | 0.00566 | -0.033 | -38.653
-3 | -0.159 | 0.00601 | -0.035 | -26.446
-2.5 | -0.099 | 0.00587 | -0.036 | -16.83
-2 | -0.038 | 0.00595 | -0.037 | -6.449
-1.5 | 0.022 | 0.00531 | -0.039 | 4.196
-1 | 0.083 | 0.00535 | -0.04 | 15.529
-0.5 | 0.144 | 0.00531 | -0.042 | 27.062
0 | 0.206 | 0.00533 | -0.043 | 38.707
0.5 | 0.267 | 0.00536 | -0.044 | 49.859
1 | 0.329 | 0.00541 | -0.046 | 60.686
1.5 | 0.39 | 0.00561 | -0.047 | 69.501
2 | 0.45 | 0.00576 | -0.048 | 78.143
2.5 | 0.51 | 0.00656 | -0.05 | 77.724
3 | 0.57 | 0.00629 | -0.051 | 90.596
3.5 | 0.629 | 0.00654 | -0.053 | 96.126
4 | 0.687 | 0.00678 | -0.054 | 101.337
4.5 | 0.744 | 0.00702 | -0.055 | 105.89
5 | 0.799 | 0.00733 | -0.057 | 108.963
5.5 | 0.853 | 0.00756 | -0.058 | 112.725
6 | 0.905 | 0.00749 | -0.059 | 120.83
6.5 | 0.954 | 0.00807 | -0.061 | 118.279
7 | 1.001 | 0.00817 | -0.062 | 122.56
7.5 | 1.045 | 0.00839 | -0.063 | 124.497
8 | 1.086 | 0.00916 | -0.064 | 118.534
8.5 | 1.124 | 0.00952 | -0.066 | 118.051
9 | 1.158 | 0.00967 | -0.067 | 119.68
9.5 | 1.188 | 0.01029 | -0.068 | 115.376
10 | 1.214 | 0.01068 | -0.069 | 113.651
10.5 | 1.222 | 0.01128 | -0.07 | 108.277
11 | 1.237 | 0.01188 | -0.071 | 104.185
11.5 | 1.249 | 0.01235 | -0.072 | 101.125
12 | 1.256 | 0.01303 | -0.073 | 96.364
12.5 | 1.259 | 0.0136 | -0.074 | 92.586
13 | 1.258 | 0.01433 | -0.075 | 87.738
13.5 | 1.253 | 0.01511 | -0.076 | 82.914
14 | 1.244 | 0.01578 | -0.077 | 78.841
14.5 | 1.233 | 0.01634 | -0.078 | 75.475
15 | 1.218 | 0.01738 | -0.079 | 70.091
15.5 | 1.201 | 0.01825 | -0.08 | 65.794
16 | 1.181 | 0.01947 | -0.081 | 60.654
16.5 | 1.156 | 0.0216 | -0.082 | 53.501
17 | 1.132 | 0.0225 | -0.083 | 50.319
17.5 | 1.105 | 0.02425 | -0.083 | 45.592

## 146. Re 20M Mach 0.00 (2)
BIGFOIL.COM POLAR EXPORT
NACA66(2)-215
NACA66(2)-215 |  |  |  | Cl Max: | 1.8156 | at alpha= | 20 | deg
XFOIL ncrit=9 |  |  |  | L/D Max: | 122.34 | at alpha= | 8.5 | deg
Re: | 20000000 |  |  | Cd Min: | 0.03277 | at alpha= | 20 | deg
Mach: | 0 |  |  | Cl=0 at alpha= | -1.7559 | deg
|  |  |  | @ Cl=0.1, Cd= | 0.004254
|  |  |  | @ Cl=0.4, Cd= | 0.0052504
|  |  |  | @ Cl=0.6, Cd= | 0.0062009
alpha (deg) | Cl | Cd | Cm | Cl/Cd
-20 | -1.5709 | 0.02429 | -0.0828 | -64.6727
-19.5 | -1.5332 | 0.02251 | -0.0843 | -68.112
-19 | -1.5129 | 0.02105 | -0.0816 | -71.8717
-18.5 | -1.4888 | 0.01972 | -0.0792 | -75.497
-18 | -1.4648 | 0.01841 | -0.0767 | -79.5655
-17.5 | -1.4383 | 0.01726 | -0.0742 | -83.3314
-17 | -1.414 | 0.01602 | -0.0712 | -88.2647
-16.5 | -1.3844 | 0.01504 | -0.0687 | -92.0479
-16 | -1.3548 | 0.01413 | -0.0661 | -95.8811
-15.5 | -1.3217 | 0.01335 | -0.0637 | -99.0037
-15 | -1.2873 | 0.01267 | -0.0614 | -101.6022
-14.5 | -1.2516 | 0.01204 | -0.0591 | -103.9535
-14 | -1.2158 | 0.01147 | -0.0567 | -105.9983
-13.5 | -1.1791 | 0.01092 | -0.0544 | -107.9762
-13 | -1.1429 | 0.01041 | -0.0518 | -109.7887
-12.5 | -1.1066 | 0.00996 | -0.049 | -111.1044
-12 | -1.0744 | 0.00949 | -0.0453 | -113.2139
-11.5 | -1.039 | 0.00913 | -0.0419 | -113.8007
-11 | -0.9957 | 0.00869 | -0.0403 | -114.58
-10.5 | -0.9483 | 0.00836 | -0.0393 | -113.433
-10 | -0.8995 | 0.00805 | -0.0386 | -111.7391
-9.5 | -0.8496 | 0.00777 | -0.0381 | -109.3436
-9 | -0.7984 | 0.00751 | -0.0378 | -106.3116
-8.5 | -0.7466 | 0.00723 | -0.0377 | -103.2642
-8 | -0.6946 | 0.00693 | -0.0375 | -100.2309
-7.5 | -0.6418 | 0.00668 | -0.0375 | -96.0778
-7 | -0.5879 | 0.00646 | -0.0376 | -91.0062
-6.5 | -0.5332 | 0.00626 | -0.0379 | -85.1757
-6 | -0.4784 | 0.00603 | -0.0383 | -79.3367
-5.5 | -0.423 | 0.00583 | -0.0387 | -72.5557
-5 | -0.3672 | 0.00567 | -0.0392 | -64.7619
-4.5 | -0.3115 | 0.0055 | -0.0397 | -56.6364
-4 | -0.2546 | 0.00535 | -0.0404 | -47.5888
-3.5 | -0.1982 | 0.0052 | -0.041 | -38.1154
-3 | -0.1412 | 0.00509 | -0.0417 | -27.7407
-2.5 | -0.084 | 0.00496 | -0.0424 | -16.9355
-2 | -0.0271 | 0.00486 | -0.0431 | -5.5761
-1.5 | 0.0284 | 0.00459 | -0.0436 | 6.1874
-1 | 0.0831 | 0.00428 | -0.0439 | 19.4159
-0.5 | 0.1352 | 0.0042 | -0.0438 | 32.1905
0 | 0.184 | 0.00431 | -0.0431 | 42.6914
0.5 | 0.229 | 0.00443 | -0.0418 | 51.693
1 | 0.2762 | 0.00443 | -0.0408 | 62.3476
2 | 0.3799 | 0.00511 | -0.0403 | 74.3444
3 | 0.483 | 0.00583 | -0.0395 | 82.8473
3.5 | 0.5376 | 0.00601 | -0.0398 | 89.4509
4 | 0.5921 | 0.00617 | -0.04 | 95.9643
4.5 | 0.6458 | 0.00638 | -0.0401 | 101.2226
5 | 0.6992 | 0.00658 | -0.0401 | 106.2614
5.5 | 0.7518 | 0.00679 | -0.04 | 110.7216
6 | 0.8032 | 0.00704 | -0.0397 | 114.0909
6.5 | 0.8538 | 0.0073 | -0.0392 | 116.9589
7 | 0.9033 | 0.00758 | -0.0385 | 119.1689
7.5 | 0.952 | 0.00785 | -0.0376 | 121.2739
8 | 0.9981 | 0.00816 | -0.0363 | 122.3162
8.5 | 1.035 | 0.00846 | -0.033 | 122.3404
9 | 1.0738 | 0.0088 | -0.0302 | 122.0227
9.5 | 1.1131 | 0.00918 | -0.0277 | 121.2527
10 | 1.1521 | 0.00958 | -0.0252 | 120.261
10.5 | 1.1888 | 0.01011 | -0.0224 | 117.5865
11 | 1.2268 | 0.01063 | -0.02 | 115.4092
11.5 | 1.2634 | 0.01121 | -0.0175 | 112.7029
12.5 | 1.3383 | 0.01241 | -0.013 | 107.8405
13 | 1.3739 | 0.01308 | -0.0107 | 105.0382
13.5 | 1.4105 | 0.01376 | -0.0086 | 102.5073
14 | 1.4451 | 0.01455 | -0.0063 | 99.3196
14.5 | 1.4778 | 0.01544 | -0.0039 | 95.7124
15 | 1.5118 | 0.01628 | -0.0018 | 92.8624
15.5 | 1.5449 | 0.01721 | 0.0003 | 89.7676
16 | 1.5753 | 0.01829 | 0.0025 | 86.129
16.5 | 1.6042 | 0.01946 | 0.0049 | 82.4358
17 | 1.6289 | 0.02093 | 0.0075 | 77.8261
17.5 | 1.656 | 0.0223 | 0.0097 | 74.2601
18 | 1.6794 | 0.02395 | 0.0121 | 70.1211
18.5 | 1.6985 | 0.02591 | 0.0148 | 65.5538
19 | 1.7215 | 0.02756 | 0.017 | 62.4637
19.5 | 1.7564 | 0.02993 | 0.0155 | 58.6836
20 | 1.8156 | 0.03277 | 0.0088 | 55.4043

## 147. Re 20M Mach 0.10 (1)
BIGFOIL.COM POLAR EXPORT
NACA66(2)-215
NACA66(2)-215 |  |  |  | Cl Max: | 1.242 | at alpha= | 12 | deg
JavaFoil+Calcfoil stall+Eppler ext transition |  |  |  | L/D Max: | 124.392 | at alpha= | 7.5 | deg
Re: | 20000000 |  |  | Cd Min: | 0.00525 | at alpha= | -1.5 | deg
Mach: | 0.1 |  |  | Cl=0 at alpha= | -1.6803 | deg
|  |  |  | @ Cl=0.1, Cd= | 0.0053511
|  |  |  | @ Cl=0.4, Cd= | 0.0056213
|  |  |  | @ Cl=0.6, Cd= | 0.0064044
alpha (deg) | Cl | Cd | Cm | Cl/Cd
-19 | -0.697 | 0.13436 | 0.004 | -5.191
-18.5 | -0.734 | 0.11325 | 0.004 | -6.485
-18 | -0.81 | 0.06094 | 0.004 | -13.292
-17.5 | -0.869 | 0.03906 | 0.003 | -22.245
-17 | -0.912 | 0.02964 | 0.002 | -30.76
-16.5 | -0.956 | 0.02132 | 0.001 | -44.835
-16 | -0.983 | 0.01906 | 0 | -51.537
-15.5 | -0.998 | 0.01727 | -0.002 | -57.784
-15 | -1.006 | 0.01602 | -0.003 | -62.797
-14.5 | -1.01 | 0.01517 | -0.004 | -66.55
-14 | -1.012 | 0.01365 | -0.005 | -74.171
-13.5 | -1.009 | 0.0126 | -0.007 | -80.092
-13 | -1.002 | 0.01208 | -0.008 | -82.93
-12.5 | -0.991 | 0.01137 | -0.009 | -87.148
-12 | -0.975 | 0.01055 | -0.01 | -92.453
-11.5 | -0.956 | 0.01029 | -0.012 | -92.844
-11 | -0.932 | 0.00956 | -0.013 | -97.452
-10.5 | -0.905 | 0.00909 | -0.014 | -99.541
-10 | -0.873 | 0.00869 | -0.016 | -100.474
-9.5 | -0.838 | 0.00831 | -0.017 | -100.855
-9 | -0.8 | 0.00789 | -0.018 | -101.44
-8.5 | -0.758 | 0.00757 | -0.02 | -100.186
-8 | -0.714 | 0.00728 | -0.021 | -98.076
-7.5 | -0.666 | 0.0071 | -0.023 | -93.823
-7 | -0.616 | 0.00691 | -0.024 | -89.126
-6.5 | -0.563 | 0.00665 | -0.025 | -84.657
-6 | -0.509 | 0.00636 | -0.027 | -80.094
-5.5 | -0.454 | 0.00636 | -0.028 | -71.301
-5 | -0.397 | 0.00615 | -0.029 | -64.436
-4.5 | -0.338 | 0.00581 | -0.031 | -58.28
-4 | -0.28 | 0.00568 | -0.032 | -49.179
-3.5 | -0.22 | 0.0055 | -0.034 | -39.965
-3 | -0.16 | 0.00603 | -0.035 | -26.51
-2.5 | -0.099 | 0.00594 | -0.036 | -16.708
-2 | -0.039 | 0.00596 | -0.038 | -6.463
-1.5 | 0.022 | 0.00525 | -0.039 | 4.27
-1 | 0.083 | 0.00534 | -0.04 | 15.61
-0.5 | 0.144 | 0.00538 | -0.042 | 26.859
0 | 0.207 | 0.00539 | -0.043 | 38.453
0.5 | 0.269 | 0.00537 | -0.045 | 50.03
1 | 0.33 | 0.00548 | -0.046 | 60.235
1.5 | 0.392 | 0.0056 | -0.047 | 69.891
2 | 0.452 | 0.00576 | -0.049 | 78.552
2.5 | 0.513 | 0.00659 | -0.05 | 77.825
3 | 0.573 | 0.00629 | -0.051 | 91.034
3.5 | 0.632 | 0.00654 | -0.053 | 96.563
4 | 0.69 | 0.00678 | -0.054 | 101.743
4.5 | 0.747 | 0.007 | -0.055 | 106.775
5 | 0.803 | 0.00704 | -0.057 | 114.091
5.5 | 0.856 | 0.00758 | -0.058 | 112.95
6 | 0.908 | 0.00748 | -0.06 | 121.407
6.5 | 0.958 | 0.00784 | -0.061 | 122.178
7 | 1.004 | 0.00814 | -0.062 | 123.342
7.5 | 1.048 | 0.00842 | -0.063 | 124.392
8 | 1.088 | 0.00922 | -0.065 | 118.012
8.5 | 1.125 | 0.00959 | -0.066 | 117.244
9 | 1.158 | 0.00979 | -0.067 | 118.272
9.5 | 1.186 | 0.01038 | -0.069 | 114.26
10 | 1.198 | 0.01089 | -0.069 | 109.98
10.5 | 1.216 | 0.01144 | -0.07 | 106.253
11 | 1.229 | 0.01204 | -0.071 | 102.06
11.5 | 1.238 | 0.01253 | -0.072 | 98.804
12 | 1.242 | 0.01321 | -0.073 | 94.045
12.5 | 1.242 | 0.01383 | -0.075 | 89.811
13 | 1.237 | 0.0146 | -0.076 | 84.735
13.5 | 1.228 | 0.01535 | -0.077 | 80.03
14 | 1.216 | 0.01624 | -0.078 | 74.856
14.5 | 1.201 | 0.0167 | -0.079 | 71.915
15 | 1.181 | 0.01767 | -0.08 | 66.852
15.5 | 1.159 | 0.01876 | -0.08 | 61.781
16 | 1.134 | 0.02008 | -0.081 | 56.484
16.5 | 1.104 | 0.0224 | -0.082 | 49.297
17 | 1.077 | 0.02308 | -0.083 | 46.676

## 148. Re 20M Mach 0.10 (2)
BIGFOIL.COM POLAR EXPORT
NACA66(2)-215
NACA66(2)-215 |  |  |  | Cl Max: | 1.8164 | at alpha= | 20 | deg
XFOIL ncrit=9 |  |  |  | L/D Max: | 121.819 | at alpha= | 8 | deg
Re: | 20000000 |  |  | Cd Min: | 0.03488 | at alpha= | 20 | deg
Mach: | 0.1 |  |  | Cl=0 at alpha= | -1.7585 | deg
|  |  |  | @ Cl=0.1, Cd= | 0.004246
|  |  |  | @ Cl=0.4, Cd= | 0.005273
|  |  |  | @ Cl=0.6, Cd= | 0.0062114
alpha (deg) | Cl | Cd | Cm | Cl/Cd
-20 | -1.5791 | 0.02592 | -0.0864 | -60.9221
-19.5 | -1.5338 | 0.0238 | -0.0895 | -64.4454
-19 | -1.5156 | 0.02215 | -0.0864 | -68.4244
-18.5 | -1.4922 | 0.02068 | -0.0839 | -72.1567
-18 | -1.4671 | 0.01931 | -0.0813 | -75.9762
-17 | -1.415 | 0.0168 | -0.0757 | -84.2262
-16.5 | -1.3859 | 0.01572 | -0.073 | -88.1616
-16 | -1.3572 | 0.01468 | -0.0701 | -92.4523
-15.5 | -1.3252 | 0.01379 | -0.0674 | -96.0986
-15 | -1.2918 | 0.01301 | -0.0647 | -99.2929
-14.5 | -1.2561 | 0.01233 | -0.0623 | -101.8735
-14 | -1.2201 | 0.01171 | -0.0597 | -104.193
-13.5 | -1.183 | 0.01113 | -0.0572 | -106.2893
-13 | -1.146 | 0.01058 | -0.0546 | -108.3176
-12 | -1.0734 | 0.00964 | -0.0485 | -111.3485
-11.5 | -1.0416 | 0.00924 | -0.0443 | -112.7273
-11 | -1.0003 | 0.00879 | -0.042 | -113.7998
-10.5 | -0.953 | 0.00844 | -0.0408 | -112.9147
-10 | -0.9043 | 0.00811 | -0.0399 | -111.5043
-9.5 | -0.8542 | 0.00783 | -0.0392 | -109.0932
-9 | -0.8028 | 0.00755 | -0.0388 | -106.3311
-8.5 | -0.7506 | 0.00727 | -0.0385 | -103.2462
-8 | -0.6983 | 0.00698 | -0.0382 | -100.043
-7.5 | -0.6453 | 0.00672 | -0.0381 | -96.0268
-7 | -0.5912 | 0.00649 | -0.0382 | -91.094
-6.5 | -0.5361 | 0.00628 | -0.0384 | -85.3662
-6 | -0.4809 | 0.00605 | -0.0387 | -79.4876
-5.5 | -0.4253 | 0.00584 | -0.0391 | -72.8253
-5 | -0.3691 | 0.00568 | -0.0396 | -64.9824
-4.5 | -0.313 | 0.00551 | -0.04 | -56.8058
-4 | -0.2559 | 0.00536 | -0.0407 | -47.7425
-3.5 | -0.1991 | 0.00521 | -0.0413 | -38.215
-3 | -0.1418 | 0.00509 | -0.042 | -27.8585
-2.5 | -0.0843 | 0.00497 | -0.0427 | -16.9618
-2 | -0.027 | 0.00486 | -0.0434 | -5.5556
-1.5 | 0.0289 | 0.00459 | -0.0439 | 6.2963
-1 | 0.0837 | 0.00428 | -0.0442 | 19.5561
-0.5 | 0.1365 | 0.00417 | -0.0441 | 32.7338
0 | 0.1851 | 0.0043 | -0.0433 | 43.0465
0.5 | 0.2303 | 0.00442 | -0.042 | 52.1041
1 | 0.2777 | 0.00442 | -0.041 | 62.8281
2 | 0.3816 | 0.00512 | -0.0404 | 74.5312
2.5 | 0.4321 | 0.00554 | -0.0398 | 77.9964
3 | 0.4849 | 0.00584 | -0.0395 | 83.0308
3.5 | 0.5398 | 0.00602 | -0.0398 | 89.6678
4 | 0.5945 | 0.00619 | -0.04 | 96.042
4.5 | 0.6484 | 0.0064 | -0.04 | 101.3125
5 | 0.702 | 0.0066 | -0.04 | 106.3636
5.5 | 0.7547 | 0.00682 | -0.0397 | 110.6598
6 | 0.8063 | 0.00707 | -0.0393 | 114.0453
6.5 | 0.8568 | 0.00734 | -0.0387 | 116.7302
7 | 0.9065 | 0.00762 | -0.0379 | 118.9633
7.5 | 0.9549 | 0.00789 | -0.0369 | 121.0266
8 | 0.9977 | 0.00819 | -0.0347 | 121.8193
9 | 1.0745 | 0.00888 | -0.0286 | 121.0023
9.5 | 1.1142 | 0.00928 | -0.026 | 120.0647
10 | 1.1535 | 0.00971 | -0.0235 | 118.7951
10.5 | 1.1905 | 0.01026 | -0.0206 | 116.0331
11 | 1.2293 | 0.0108 | -0.0182 | 113.8241
11.5 | 1.2662 | 0.01141 | -0.0156 | 110.9728
12.5 | 1.3414 | 0.01267 | -0.0109 | 105.8721
13 | 1.3783 | 0.01335 | -0.0086 | 103.2434
13.5 | 1.4146 | 0.01408 | -0.0063 | 100.4688
14 | 1.4485 | 0.01495 | -0.0037 | 96.8896
14.5 | 1.4828 | 0.01584 | -0.0014 | 93.6111
15 | 1.5168 | 0.01675 | 0.0009 | 90.5552
15.5 | 1.5482 | 0.01781 | 0.0033 | 86.9287
16 | 1.5791 | 0.01894 | 0.0057 | 83.3738
16.5 | 1.6087 | 0.02019 | 0.0081 | 79.6781
17 | 1.6319 | 0.02184 | 0.0111 | 74.7207
17.5 | 1.6573 | 0.02341 | 0.0135 | 70.7945
18 | 1.6798 | 0.02525 | 0.0161 | 66.5267
18.5 | 1.6985 | 0.02735 | 0.0189 | 62.1024
19 | 1.7209 | 0.0292 | 0.0212 | 58.9349
19.5 | 1.7607 | 0.03157 | 0.0192 | 55.7713
20 | 1.8164 | 0.03488 | 0.0128 | 52.0757

## 149. Re 20M Mach 0.25 (1)
BIGFOIL.COM POLAR EXPORT
NACA66(2)-215
NACA66(2)-215 |  |  |  | Cl Max: | 1.165 | at alpha= | 10.5 | deg
JavaFoil+Calcfoil stall+Eppler ext transition |  |  |  | L/D Max: | 121.433 | at alpha= | 7 | deg
Re: | 20000000 |  |  | Cd Min: | 0.00533 | at alpha= | -1.5 | deg
Mach: | 0.25 |  |  | Cl=0 at alpha= | -1.6825 | deg
|  |  |  | @ Cl=0.1, Cd= | 0.0053903
|  |  |  | @ Cl=0.4, Cd= | 0.0057034
|  |  |  | @ Cl=0.6, Cd= | 0.0065593
alpha (deg) | Cl | Cd | Cm | Cl/Cd
-17 | -0.47 | 0.12204 | 0.001 | -3.854
-16.5 | -0.536 | 0.1059 | 0.001 | -5.061
-16 | -0.596 | 0.09658 | 0 | -6.168
-15.5 | -0.651 | 0.07827 | -0.001 | -8.322
-15 | -0.766 | 0.02444 | -0.003 | -31.324
-14.5 | -0.803 | 0.02186 | -0.004 | -36.72
-14 | -0.846 | 0.0162 | -0.005 | -52.22
-13.5 | -0.871 | 0.01447 | -0.007 | -60.199
-13 | -0.889 | 0.01353 | -0.008 | -65.727
-12.5 | -0.901 | 0.01256 | -0.009 | -71.684
-12 | -0.905 | 0.01151 | -0.011 | -78.607
-11.5 | -0.903 | 0.01082 | -0.012 | -83.461
-11 | -0.894 | 0.01025 | -0.013 | -87.247
-10.5 | -0.879 | 0.00968 | -0.015 | -90.721
-10 | -0.857 | 0.00921 | -0.016 | -93.132
-9.5 | -0.83 | 0.00873 | -0.018 | -95.092
-9 | -0.798 | 0.00825 | -0.019 | -96.74
-8.5 | -0.761 | 0.00789 | -0.02 | -96.501
-8 | -0.72 | 0.00755 | -0.022 | -95.402
-7.5 | -0.675 | 0.00752 | -0.023 | -89.778
-7 | -0.627 | 0.00727 | -0.025 | -86.129
-6.5 | -0.575 | 0.00676 | -0.026 | -84.994
-6 | -0.521 | 0.00651 | -0.027 | -79.974
-5.5 | -0.464 | 0.00652 | -0.029 | -71.159
-5 | -0.406 | 0.00629 | -0.03 | -64.559
-4.5 | -0.347 | 0.00593 | -0.032 | -58.578
-4 | -0.287 | 0.00576 | -0.033 | -49.79
-3.5 | -0.226 | 0.00559 | -0.034 | -40.371
-3 | -0.164 | 0.00599 | -0.036 | -27.394
-2.5 | -0.102 | 0.00597 | -0.037 | -17.078
-2 | -0.04 | 0.00603 | -0.039 | -6.569
-1.5 | 0.023 | 0.00533 | -0.04 | 4.319
-1 | 0.086 | 0.00537 | -0.042 | 15.965
-0.5 | 0.148 | 0.00546 | -0.043 | 27.172
0 | 0.213 | 0.00541 | -0.044 | 39.359
0.5 | 0.276 | 0.00545 | -0.046 | 50.675
1 | 0.339 | 0.00557 | -0.047 | 60.891
1.5 | 0.403 | 0.00571 | -0.049 | 70.503
2 | 0.465 | 0.00587 | -0.05 | 79.112
2.5 | 0.527 | 0.00671 | -0.051 | 78.487
3 | 0.588 | 0.00652 | -0.053 | 90.245
3.5 | 0.649 | 0.00672 | -0.054 | 96.616
4 | 0.708 | 0.00695 | -0.056 | 101.947
4.5 | 0.766 | 0.00721 | -0.057 | 106.204
5 | 0.822 | 0.0072 | -0.058 | 114.24
5.5 | 0.876 | 0.00783 | -0.06 | 111.842
6 | 0.927 | 0.00772 | -0.061 | 120.2
6.5 | 0.976 | 0.00806 | -0.062 | 121.01
7 | 1.02 | 0.0084 | -0.064 | 121.433
7.5 | 1.06 | 0.00875 | -0.065 | 121.143
8 | 1.095 | 0.00941 | -0.067 | 116.359
8.5 | 1.125 | 0.00982 | -0.068 | 114.582
9 | 1.138 | 0.01063 | -0.068 | 107.034
9.5 | 1.154 | 0.01113 | -0.07 | 103.648
10 | 1.163 | 0.01165 | -0.071 | 99.798
10.5 | 1.165 | 0.01228 | -0.072 | 94.832
11 | 1.159 | 0.01301 | -0.073 | 89.083
11.5 | 1.146 | 0.01354 | -0.074 | 84.602
12 | 1.124 | 0.01445 | -0.075 | 77.806
12.5 | 1.096 | 0.0153 | -0.076 | 71.608
13 | 1.06 | 0.01606 | -0.077 | 66.011
13.5 | 1.017 | 0.01735 | -0.078 | 58.612
14 | 0.967 | 0.01874 | -0.079 | 51.588
14.5 | 0.91 | 0.02044 | -0.08 | 44.521
15 | 0.852 | 0.0213 | -0.081 | 39.988
15.5 | 0.786 | 0.02336 | -0.081 | 33.637

## 150. Re 20M Mach 0.25 (2)
BIGFOIL.COM POLAR EXPORT
NACA66(2)-215
NACA66(2)-215 |  |  |  | Cl Max: | 1.74 | at alpha= | 20 | deg
XFOIL ncrit=9 |  |  |  | L/D Max: | 117.295 | at alpha= | 7 | deg
Re: | 20000000 |  |  | Cd Min: | 0.05412 | at alpha= | 20 | deg
Mach: | 0.25 |  |  | Cl=0 at alpha= | -1.7703 | deg
|  |  |  | @ Cl=0.1, Cd= | 0.004252
|  |  |  | @ Cl=0.4, Cd= | 0.0052926
|  |  |  | @ Cl=0.6, Cd= | 0.0062587
alpha (deg) | Cl | Cd | Cm | Cl/Cd
-20 | -1.5198 | 0.04514 | -0.105 | -33.6686
-19 | -1.4801 | 0.03267 | -0.1142 | -45.3046
-18.5 | -1.4724 | 0.02928 | -0.1112 | -50.2869
-18 | -1.4625 | 0.02618 | -0.1076 | -55.8633
-17.5 | -1.4424 | 0.02388 | -0.1042 | -60.402
-17 | -1.4227 | 0.02167 | -0.1003 | -65.653
-16.5 | -1.3979 | 0.01985 | -0.0965 | -70.4232
-16 | -1.369 | 0.01835 | -0.0927 | -74.6049
-15.5 | -1.3391 | 0.01691 | -0.0888 | -79.1898
-15 | -1.31 | 0.01554 | -0.0847 | -84.2986
-14.5 | -1.2772 | 0.01436 | -0.0807 | -88.9415
-14 | -1.2415 | 0.01339 | -0.077 | -92.7184
-13.5 | -1.2029 | 0.01255 | -0.0735 | -95.8486
-13 | -1.1642 | 0.01179 | -0.07 | -98.7447
-12.5 | -1.1234 | 0.01114 | -0.0667 | -100.8438
-12 | -1.0819 | 0.01055 | -0.0635 | -102.5498
-11.5 | -1.0409 | 0.01001 | -0.0601 | -103.986
-11 | -1.0055 | 0.00937 | -0.0557 | -107.3106
-10.5 | -0.9698 | 0.00891 | -0.0511 | -108.844
-10 | -0.9276 | 0.00852 | -0.0477 | -108.8732
-9.5 | -0.8779 | 0.00816 | -0.0459 | -107.5858
-9 | -0.8257 | 0.00782 | -0.0445 | -105.5882
-8.5 | -0.7722 | 0.00752 | -0.0435 | -102.6862
-8 | -0.7182 | 0.00722 | -0.0426 | -99.4737
-7.5 | -0.6637 | 0.00693 | -0.0419 | -95.772
-7 | -0.6085 | 0.00664 | -0.0414 | -91.6416
-6.5 | -0.5517 | 0.0064 | -0.0413 | -86.2031
-6 | -0.4944 | 0.00618 | -0.0413 | -80
-5.5 | -0.4374 | 0.00594 | -0.0414 | -73.6364
-5 | -0.3795 | 0.00577 | -0.0416 | -65.7712
-4.5 | -0.3214 | 0.00558 | -0.0419 | -57.5986
-4 | -0.2626 | 0.00541 | -0.0424 | -48.5397
-3.5 | -0.2039 | 0.00527 | -0.0429 | -38.6907
-3 | -0.145 | 0.00513 | -0.0435 | -28.2651
-2.5 | -0.0855 | 0.005 | -0.0443 | -17.1
-2 | -0.0266 | 0.0049 | -0.0449 | -5.4286
-1.5 | 0.0313 | 0.00463 | -0.0454 | 6.7603
-1 | 0.0874 | 0.0043 | -0.0456 | 20.3256
-0.5 | 0.1425 | 0.00409 | -0.0457 | 34.8411
0.5 | 0.2369 | 0.00434 | -0.0431 | 54.5853
1 | 0.2854 | 0.00439 | -0.042 | 65.0114
1.5 | 0.3379 | 0.00476 | -0.0414 | 70.9874
2.5 | 0.4405 | 0.00564 | -0.0397 | 78.1028
3 | 0.4951 | 0.00591 | -0.0395 | 83.7733
3.5 | 0.5511 | 0.00611 | -0.0395 | 90.1964
4 | 0.607 | 0.00628 | -0.0394 | 96.6561
4.5 | 0.6618 | 0.00651 | -0.0391 | 101.659
5 | 0.7164 | 0.00673 | -0.0388 | 106.4487
5.5 | 0.7692 | 0.00698 | -0.038 | 110.2006
6 | 0.8213 | 0.00724 | -0.037 | 113.4392
6.5 | 0.871 | 0.00754 | -0.0356 | 115.5172
7 | 0.9149 | 0.0078 | -0.0328 | 117.2949
7.5 | 0.9551 | 0.00815 | -0.0293 | 117.1902
8 | 0.9956 | 0.00855 | -0.026 | 116.4444
8.5 | 1.0378 | 0.00896 | -0.0231 | 115.8259
9 | 1.0803 | 0.00941 | -0.0203 | 114.8034
9.5 | 1.1211 | 0.00995 | -0.0172 | 112.6734
10 | 1.1619 | 0.01053 | -0.0142 | 110.3419
10.5 | 1.2011 | 0.0112 | -0.011 | 107.2411
11 | 1.2418 | 0.01189 | -0.0081 | 104.4407
11.5 | 1.2818 | 0.0126 | -0.0052 | 101.7302
12 | 1.3212 | 0.01338 | -0.0022 | 98.7444
12.5 | 1.3602 | 0.01423 | 0.0008 | 95.5868
13 | 1.3986 | 0.01514 | 0.0039 | 92.3778
13.5 | 1.436 | 0.01614 | 0.0069 | 88.9715
14 | 1.4699 | 0.01735 | 0.0104 | 84.7205
14.5 | 1.5037 | 0.01863 | 0.0137 | 80.7139
15 | 1.5364 | 0.02002 | 0.017 | 76.7433
15.5 | 1.5677 | 0.02158 | 0.0204 | 72.646
16 | 1.5966 | 0.02334 | 0.0237 | 68.4062
16.5 | 1.6226 | 0.02539 | 0.0272 | 63.9071
17 | 1.6428 | 0.02789 | 0.0308 | 58.9028
17.5 | 1.6628 | 0.03058 | 0.034 | 54.3754
18 | 1.6731 | 0.03409 | 0.0375 | 49.0789
18.5 | 1.6814 | 0.03796 | 0.0404 | 44.294
19 | 1.7 | 0.04116 | 0.0428 | 41.3022
20 | 1.74 | 0.05412 | 0.0358 | 32.1508

## 151. Re 20M Mach 0.50 (1)
BIGFOIL.COM POLAR EXPORT
NACA66(2)-215
NACA66(2)-215 |  |  |  | Cl Max: | 1.211 | at alpha= | 20 | deg
JavaFoil+Calcfoil stall+Eppler ext transition |  |  |  | L/D Max: | 103.422 | at alpha= | 5 | deg
Re: | 20000000 |  |  | Cd Min: | 0.00554 | at alpha= | -1.5 | deg
Mach: | 0.5 |  |  | Cl=0 at alpha= | -1.6857 | deg
|  |  |  | @ Cl=0.1, Cd= | 0.0056334
|  |  |  | @ Cl=0.4, Cd= | 0.0059391
|  |  |  | @ Cl=0.6, Cd= | 0.0069676
alpha (deg) | Cl | Cd | Cm | Cl/Cd
-20 | -1.024 | 0.18403 | 0.006 | -5.565
-19.5 | -0.997 | 0.179 | 0.006 | -5.569
-19 | -0.97 | 0.17985 | 0.005 | -5.391
-18.5 | -0.946 | 0.14883 | 0.004 | -6.358
-18 | -0.918 | 0.14162 | 0.003 | -6.484
-17.5 | -0.889 | 0.13668 | 0.002 | -6.504
-17 | -0.861 | 0.13392 | 0.001 | -6.426
-16.5 | -0.832 | 0.13061 | 0.001 | -6.37
-16 | -0.803 | 0.12506 | 0 | -6.421
-15.5 | -0.775 | 0.12039 | -0.001 | -6.433
-15 | -0.749 | 0.10185 | -0.002 | -7.357
-14.5 | -0.72 | 0.0984 | -0.003 | -7.315
-14 | -0.694 | 0.09621 | -0.004 | -7.218
-13.5 | -0.668 | 0.08742 | -0.005 | -7.646
-13 | -0.641 | 0.08126 | -0.006 | -7.894
-12.5 | -0.633 | 0.06055 | -0.008 | -10.449
-12 | -0.685 | 0.01823 | -0.012 | -37.589
-11.5 | -0.661 | 0.01457 | -0.013 | -45.37
-11 | -0.63 | 0.01344 | -0.015 | -46.911
-10.5 | -0.598 | 0.01249 | -0.016 | -47.909
-10 | -0.467 | 0.06519 | -0.009 | -7.161
-9.5 | -0.527 | 0.01224 | -0.019 | -43.09
-9 | -0.5 | 0.01039 | -0.021 | -48.076
-8.5 | -0.466 | 0.01005 | -0.023 | -46.379
-8 | -0.433 | 0.00928 | -0.024 | -46.647
-7.5 | -0.583 | 0.00868 | -0.026 | -67.227
-7 | -0.615 | 0.00813 | -0.027 | -75.67
-6.5 | -0.595 | 0.00789 | -0.029 | -75.348
-6 | -0.554 | 0.00743 | -0.03 | -74.6
-5.5 | -0.503 | 0.00704 | -0.032 | -71.409
-5 | -0.445 | 0.00673 | -0.034 | -66.146
-4.5 | -0.383 | 0.00664 | -0.035 | -57.686
-4 | -0.318 | 0.00617 | -0.037 | -51.592
-3.5 | -0.251 | 0.00604 | -0.038 | -41.587
-3 | -0.183 | 0.00579 | -0.04 | -31.619
-2.5 | -0.114 | 0.00636 | -0.042 | -17.903
-2 | -0.044 | 0.00631 | -0.043 | -7.012
-1.5 | 0.026 | 0.00554 | -0.045 | 4.642
-1 | 0.096 | 0.00563 | -0.046 | 17.02
-0.5 | 0.166 | 0.00569 | -0.048 | 29.138
0 | 0.238 | 0.00564 | -0.05 | 42.181
0.5 | 0.309 | 0.00571 | -0.051 | 54.1
1 | 0.379 | 0.00588 | -0.053 | 64.528
1.5 | 0.45 | 0.00608 | -0.054 | 74.039
2 | 0.519 | 0.00628 | -0.056 | 82.701
2.5 | 0.588 | 0.00692 | -0.057 | 84.983
3 | 0.656 | 0.00719 | -0.059 | 91.177
3.5 | 0.722 | 0.0075 | -0.061 | 96.234
4 | 0.785 | 0.00784 | -0.062 | 100.126
4.5 | 0.845 | 0.00831 | -0.064 | 101.619
5 | 0.899 | 0.00869 | -0.065 | 103.422
5.5 | 0.935 | 0.00929 | -0.066 | 100.687
6 | 0.966 | 0.0097 | -0.068 | 99.521
6.5 | 0.972 | 0.01024 | -0.069 | 94.964
7 | 0.923 | 0.01082 | -0.07 | 85.332
7.5 | 0.629 | 0.01154 | -0.072 | 54.563
8 | 0.662 | 0.01247 | -0.073 | 53.106
8.5 | 0.695 | 0.01296 | -0.074 | 53.63
9 | 0.727 | 0.01421 | -0.076 | 51.143
9.5 | 0.625 | 0.06213 | -0.037 | 10.053
10 | 0.792 | 0.01521 | -0.078 | 52.109
10.5 | 0.823 | 0.01661 | -0.079 | 49.558
11 | 0.853 | 0.01823 | -0.08 | 46.802
11.5 | 0.881 | 0.02016 | -0.081 | 43.72
12 | 0.801 | 0.0604 | -0.064 | 13.26
12.5 | 0.823 | 0.06762 | -0.063 | 12.179
13 | 0.828 | 0.08729 | -0.054 | 9.487
13.5 | 0.85 | 0.09239 | -0.052 | 9.202
14 | 0.881 | 0.09497 | -0.055 | 9.273
14.5 | 0.923 | 0.08978 | -0.063 | 10.275
15 | 0.968 | 0.08345 | -0.069 | 11.595
15.5 | 1.008 | 0.08074 | -0.073 | 12.479
16 | 1.005 | 0.10875 | -0.065 | 9.237
16.5 | 1.02 | 0.13145 | -0.061 | 7.761
17 | 1.046 | 0.14146 | -0.061 | 7.392
17.5 | 1.067 | 0.1634 | -0.059 | 6.533
18 | 1.095 | 0.1661 | -0.061 | 6.594
18.5 | 1.124 | 0.17096 | -0.063 | 6.574
19 | 1.153 | 0.17682 | -0.065 | 6.518
19.5 | 1.181 | 0.18256 | -0.066 | 6.467
20 | 1.211 | 0.18426 | -0.069 | 6.574

## 152. Re 20M Mach 0.50 (2)
BIGFOIL.COM POLAR EXPORT
NACA66(2)-215
NACA66(2)-215 |  |  |  | Cl Max: | 1.1097 | at alpha= | 9.5 | deg
XFOIL ncrit=9 |  |  |  | L/D Max: | 95.0558 | at alpha= | 5.5 | deg
Re: | 20000000 |  |  | Cd Min: | 0.11479 | at alpha= | 14.5 | deg
Mach: | 0.5 |  |  | Cl=0 at alpha= | -1.8333 | deg
|  |  |  | @ Cl=0.1, Cd= | 0.0044602
|  |  |  | @ Cl=0.4, Cd= | 0.0053058
|  |  |  | @ Cl=0.6, Cd= | 0.006722
alpha (deg) | Cl | Cd | Cm | Cl/Cd
-14 | -0.5276 | 0.09897 | -0.0954 | -5.3309
-13.5 | -0.5345 | 0.08872 | -0.1017 | -6.0246
-13 | -0.5473 | 0.07679 | -0.1093 | -7.1272
-12.5 | -0.562 | 0.06358 | -0.1189 | -8.8393
-12 | -0.5872 | 0.05249 | -0.1263 | -11.1869
-11.5 | -0.6228 | 0.04323 | -0.1294 | -14.4067
-11 | -0.6623 | 0.03556 | -0.1282 | -18.6249
-10.5 | -0.6991 | 0.02925 | -0.1233 | -23.9009
-10 | -0.7319 | 0.02383 | -0.1157 | -30.7134
-9.5 | -0.7557 | 0.01895 | -0.1064 | -39.8786
-9 | -0.772 | 0.01351 | -0.0963 | -57.1429
-8.5 | -0.766 | 0.01032 | -0.0862 | -74.2248
-8 | -0.7362 | 0.0089 | -0.078 | -82.7191
-7.5 | -0.6925 | 0.00809 | -0.0716 | -85.5995
-7 | -0.654 | 0.00747 | -0.0644 | -87.5502
-6.5 | -0.6034 | 0.00712 | -0.0594 | -84.7472
-6 | -0.5434 | 0.00678 | -0.0565 | -80.1475
-5.5 | -0.4808 | 0.00648 | -0.0545 | -74.1975
-5 | -0.4171 | 0.00619 | -0.0531 | -67.3829
-4.5 | -0.3525 | 0.00594 | -0.0521 | -59.3434
-4 | -0.2871 | 0.00571 | -0.0516 | -50.2802
-3.5 | -0.2216 | 0.00553 | -0.0514 | -40.0723
-3 | -0.1554 | 0.00536 | -0.0514 | -28.9925
-2.5 | -0.0885 | 0.00518 | -0.0518 | -17.0849
-2 | -0.022 | 0.00504 | -0.0522 | -4.3651
-1.5 | 0.044 | 0.00487 | -0.0527 | 9.0349
-1 | 0.1055 | 0.00442 | -0.0525 | 23.8688
-0.5 | 0.1667 | 0.00399 | -0.0523 | 41.7794
0 | 0.2246 | 0.00372 | -0.0516 | 60.3763
0.5 | 0.2687 | 0.00388 | -0.0483 | 69.2526
1 | 0.3186 | 0.00428 | -0.0459 | 74.4393
2 | 0.4162 | 0.00551 | -0.0401 | 75.5354
2.5 | 0.4625 | 0.00606 | -0.0365 | 76.3201
3 | 0.52 | 0.00631 | -0.0349 | 82.4089
3.5 | 0.5684 | 0.00652 | -0.0313 | 87.1779
4 | 0.6169 | 0.00683 | -0.0277 | 90.3221
4.5 | 0.6661 | 0.00719 | -0.0242 | 92.6426
5 | 0.7167 | 0.0076 | -0.0209 | 94.3026
5.5 | 0.7671 | 0.00807 | -0.0174 | 95.0558
6 | 0.8169 | 0.00861 | -0.0138 | 94.878
6.5 | 0.8677 | 0.00917 | -0.0101 | 94.6238
7 | 0.9172 | 0.00985 | -0.0061 | 93.1168
7.5 | 0.9677 | 0.01058 | -0.0019 | 91.465
8 | 1.0174 | 0.01142 | 0.0025 | 89.0893
8.5 | 1.0624 | 0.0125 | 0.0079 | 84.992
9 | 1.0972 | 0.01405 | 0.0147 | 78.0925
9.5 | 1.1097 | 0.01669 | 0.0236 | 66.4889
10 | 1.1001 | 0.02106 | 0.0334 | 52.2365
10.5 | 1.0853 | 0.02675 | 0.0417 | 40.572
11 | 1.0608 | 0.03307 | 0.0485 | 32.0774
11.5 | 1.0261 | 0.04061 | 0.0532 | 25.2672
12 | 0.988 | 0.04949 | 0.055 | 19.9636
12.5 | 0.9483 | 0.06004 | 0.0531 | 15.7945
13 | 0.9154 | 0.07194 | 0.0475 | 12.7245
13.5 | 0.8888 | 0.08527 | 0.0389 | 10.4234
14 | 0.862 | 0.10073 | 0.0277 | 8.5575
14.5 | 0.8492 | 0.11479 | 0.0186 | 7.3979