## index
index | Re | Mach | Datasource
1 | 50000 | 0 | JavaFoil+Calcfoil stall+Eppler ext transition
2 | 50000 | 0 | XFOIL ncrit=9
3 | 50000 | 0.1 | JavaFoil+Calcfoil stall+Eppler ext transition
4 | 50000 | 0.1 | XFOIL ncrit=9
5 | 50000 | 0.25 | JavaFoil+Calcfoil stall+Eppler ext transition
6 | 50000 | 0.25 | XFOIL ncrit=9
7 | 50000 | 0.5 | JavaFoil+Calcfoil stall+Eppler ext transition
8 | 50000 | 0.5 | XFOIL ncrit=9
9 | 100000 | 0 | JavaFoil+Calcfoil stall+Eppler ext transition
10 | 100000 | 0 | XFOIL ncrit=9
11 | 100000 | 0.1 | JavaFoil+Calcfoil stall+Eppler ext transition
12 | 100000 | 0.1 | XFOIL ncrit=9
13 | 100000 | 0.25 | JavaFoil+Calcfoil stall+Eppler ext transition
14 | 100000 | 0.25 | XFOIL ncrit=9
15 | 100000 | 0.5 | JavaFoil+Calcfoil stall+Eppler ext transition
16 | 100000 | 0.5 | XFOIL ncrit=9
17 | 250000 | 0 | JavaFoil+Calcfoil stall+Eppler ext transition
18 | 250000 | 0 | XFOIL ncrit=9
19 | 250000 | 0.1 | JavaFoil+Calcfoil stall+Eppler ext transition
20 | 250000 | 0.1 | XFOIL ncrit=9
21 | 250000 | 0.25 | JavaFoil+Calcfoil stall+Eppler ext transition
22 | 250000 | 0.25 | XFOIL ncrit=9
23 | 250000 | 0.5 | JavaFoil+Calcfoil stall+Eppler ext transition
24 | 250000 | 0.5 | XFOIL ncrit=9
25 | 500000 | 0 | JavaFoil+Calcfoil stall+Eppler ext transition
26 | 500000 | 0 | XFOIL ncrit=9
27 | 500000 | 0.1 | JavaFoil+Calcfoil stall+Eppler ext transition
28 | 500000 | 0.1 | XFOIL ncrit=9
29 | 500000 | 0.25 | JavaFoil+Calcfoil stall+Eppler ext transition
30 | 500000 | 0.25 | XFOIL ncrit=9
31 | 500000 | 0.5 | JavaFoil+Calcfoil stall+Eppler ext transition
32 | 500000 | 0.5 | XFOIL ncrit=9
33 | 750000 | 0 | JavaFoil+Calcfoil stall+Eppler ext transition
34 | 750000 | 0 | XFOIL ncrit=9
35 | 750000 | 0.1 | JavaFoil+Calcfoil stall+Eppler ext transition
36 | 750000 | 0.1 | XFOIL ncrit=9
37 | 750000 | 0.25 | JavaFoil+Calcfoil stall+Eppler ext transition
38 | 750000 | 0.25 | XFOIL ncrit=9
39 | 750000 | 0.5 | JavaFoil+Calcfoil stall+Eppler ext transition
40 | 750000 | 0.5 | XFOIL ncrit=9
41 | 1000000 | 0 | JavaFoil+Calcfoil stall+Eppler ext transition
42 | 1000000 | 0 | XFOIL ncrit=9
43 | 1000000 | 0.1 | JavaFoil+Calcfoil stall+Eppler ext transition
44 | 1000000 | 0.1 | XFOIL ncrit=9
45 | 1000000 | 0.25 | JavaFoil+Calcfoil stall+Eppler ext transition
46 | 1000000 | 0.25 | XFOIL ncrit=9
47 | 1000000 | 0.5 | JavaFoil+Calcfoil stall+Eppler ext transition
48 | 1000000 | 0.5 | XFOIL ncrit=9
49 | 2000000 | 0 | JavaFoil+Calcfoil stall+Eppler ext transition
50 | 2000000 | 0 | XFOIL ncrit=9
51 | 2000000 | 0.1 | JavaFoil+Calcfoil stall+Eppler ext transition
52 | 2000000 | 0.1 | XFOIL ncrit=9
53 | 2000000 | 0.25 | JavaFoil+Calcfoil stall+Eppler ext transition
54 | 2000000 | 0.25 | XFOIL ncrit=9
55 | 2000000 | 0.5 | JavaFoil+Calcfoil stall+Eppler ext transition
56 | 2000000 | 0.5 | XFOIL ncrit=9
57 | 3000000 | 0 | JavaFoil+Calcfoil stall+Eppler ext transition
58 | 3000000 | 0 | XFOIL ncrit=9
59 | 3000000 | 0.1 | JavaFoil+Calcfoil stall+Eppler ext transition
60 | 3000000 | 0.1 | XFOIL ncrit=9
61 | 3000000 | 0.25 | JavaFoil+Calcfoil stall+Eppler ext transition
62 | 3000000 | 0.25 | XFOIL ncrit=9
63 | 3000000 | 0.5 | JavaFoil+Calcfoil stall+Eppler ext transition
64 | 3000000 | 0.5 | XFOIL ncrit=9
65 | 4000000 | 0 | JavaFoil+Calcfoil stall+Eppler ext transition
66 | 4000000 | 0 | XFOIL ncrit=9
67 | 4000000 | 0.1 | JavaFoil+Calcfoil stall+Eppler ext transition
68 | 4000000 | 0.1 | XFOIL ncrit=9
69 | 4000000 | 0.25 | JavaFoil+Calcfoil stall+Eppler ext transition
70 | 4000000 | 0.25 | XFOIL ncrit=9
71 | 4000000 | 0.5 | JavaFoil+Calcfoil stall+Eppler ext transition
72 | 4000000 | 0.5 | XFOIL ncrit=9
73 | 5000000 | 0 | JavaFoil+Calcfoil stall+Eppler ext transition
74 | 5000000 | 0 | XFOIL ncrit=9
75 | 5000000 | 0.1 | JavaFoil+Calcfoil stall+Eppler ext transition
76 | 5000000 | 0.1 | XFOIL ncrit=9
77 | 5000000 | 0.25 | JavaFoil+Calcfoil stall+Eppler ext transition
78 | 5000000 | 0.25 | XFOIL ncrit=9
79 | 5000000 | 0.5 | JavaFoil+Calcfoil stall+Eppler ext transition
80 | 5000000 | 0.5 | XFOIL ncrit=9
81 | 6000000 | 0 | JavaFoil+Calcfoil stall+Eppler ext transition
82 | 6000000 | 0 | XFOIL ncrit=9
83 | 6000000 | 0.1 | JavaFoil+Calcfoil stall+Eppler ext transition
84 | 6000000 | 0.1 | XFOIL ncrit=9
85 | 6000000 | 0.25 | JavaFoil+Calcfoil stall+Eppler ext transition
86 | 6000000 | 0.25 | XFOIL ncrit=9
87 | 6000000 | 0.5 | JavaFoil+Calcfoil stall+Eppler ext transition
88 | 6000000 | 0.5 | XFOIL ncrit=9
89 | 7000000 | 0 | JavaFoil+Calcfoil stall+Eppler ext transition
90 | 7000000 | 0 | XFOIL ncrit=9
91 | 7000000 | 0.1 | JavaFoil+Calcfoil stall+Eppler ext transition
92 | 7000000 | 0.1 | XFOIL ncrit=9
93 | 7000000 | 0.25 | JavaFoil+Calcfoil stall+Eppler ext transition
94 | 7000000 | 0.25 | XFOIL ncrit=9
95 | 7000000 | 0.5 | JavaFoil+Calcfoil stall+Eppler ext transition
96 | 7000000 | 0.5 | XFOIL ncrit=9
97 | 8000000 | 0 | JavaFoil+Calcfoil stall+Eppler ext transition
98 | 8000000 | 0 | XFOIL ncrit=9
99 | 8000000 | 0.1 | JavaFoil+Calcfoil stall+Eppler ext transition
100 | 8000000 | 0.1 | XFOIL ncrit=9
101 | 8000000 | 0.25 | JavaFoil+Calcfoil stall+Eppler ext transition
102 | 8000000 | 0.25 | XFOIL ncrit=9
103 | 8000000 | 0.5 | JavaFoil+Calcfoil stall+Eppler ext transition
104 | 8000000 | 0.5 | XFOIL ncrit=9
105 | 10000000 | 0 | JavaFoil+Calcfoil stall+Eppler ext transition
106 | 10000000 | 0 | XFOIL ncrit=9
107 | 10000000 | 0.1 | JavaFoil+Calcfoil stall+Eppler ext transition
108 | 10000000 | 0.1 | XFOIL ncrit=9
109 | 10000000 | 0.25 | JavaFoil+Calcfoil stall+Eppler ext transition
110 | 10000000 | 0.25 | XFOIL ncrit=9
111 | 10000000 | 0.5 | JavaFoil+Calcfoil stall+Eppler ext transition
112 | 10000000 | 0.5 | XFOIL ncrit=9
113 | 12000000 | 0 | JavaFoil+Calcfoil stall+Eppler ext transition
114 | 12000000 | 0 | XFOIL ncrit=9
115 | 12000000 | 0.1 | JavaFoil+Calcfoil stall+Eppler ext transition
116 | 12000000 | 0.1 | XFOIL ncrit=9
117 | 12000000 | 0.25 | JavaFoil+Calcfoil stall+Eppler ext transition
118 | 12000000 | 0.25 | XFOIL ncrit=9
119 | 12000000 | 0.5 | JavaFoil+Calcfoil stall+Eppler ext transition
120 | 12000000 | 0.5 | XFOIL ncrit=9
121 | 14000000 | 0 | JavaFoil+Calcfoil stall+Eppler ext transition
122 | 14000000 | 0 | XFOIL ncrit=9
123 | 14000000 | 0.1 | JavaFoil+Calcfoil stall+Eppler ext transition
124 | 14000000 | 0.1 | XFOIL ncrit=9
125 | 14000000 | 0.25 | JavaFoil+Calcfoil stall+Eppler ext transition
126 | 14000000 | 0.25 | XFOIL ncrit=9
127 | 14000000 | 0.5 | JavaFoil+Calcfoil stall+Eppler ext transition
128 | 14000000 | 0.5 | XFOIL ncrit=9
129 | 16000000 | 0 | JavaFoil+Calcfoil stall+Eppler ext transition
130 | 16000000 | 0 | XFOIL ncrit=9
131 | 16000000 | 0.1 | JavaFoil+Calcfoil stall+Eppler ext transition
132 | 16000000 | 0.1 | XFOIL ncrit=9
133 | 16000000 | 0.25 | JavaFoil+Calcfoil stall+Eppler ext transition
134 | 16000000 | 0.25 | XFOIL ncrit=9
135 | 16000000 | 0.5 | JavaFoil+Calcfoil stall+Eppler ext transition
136 | 16000000 | 0.5 | XFOIL ncrit=9
137 | 18000000 | 0 | JavaFoil+Calcfoil stall+Eppler ext transition
138 | 18000000 | 0 | XFOIL ncrit=9
139 | 18000000 | 0.1 | JavaFoil+Calcfoil stall+Eppler ext transition
140 | 18000000 | 0.1 | XFOIL ncrit=9
141 | 18000000 | 0.25 | JavaFoil+Calcfoil stall+Eppler ext transition
142 | 18000000 | 0.25 | XFOIL ncrit=9
143 | 18000000 | 0.5 | JavaFoil+Calcfoil stall+Eppler ext transition
144 | 18000000 | 0.5 | XFOIL ncrit=9
145 | 20000000 | 0 | JavaFoil+Calcfoil stall+Eppler ext transition
146 | 20000000 | 0 | XFOIL ncrit=9
147 | 20000000 | 0.1 | JavaFoil+Calcfoil stall+Eppler ext transition
148 | 20000000 | 0.1 | XFOIL ncrit=9
149 | 20000000 | 0.25 | JavaFoil+Calcfoil stall+Eppler ext transition
150 | 20000000 | 0.25 | XFOIL ncrit=9
151 | 20000000 | 0.5 | JavaFoil+Calcfoil stall+Eppler ext transition
152 | 20000000 | 0.5 | XFOIL ncrit=9

## 1. Re 50k Mach 0.00 (1)
BIGFOIL.COM POLAR EXPORT
goe596
GOE 596 |  |  |  | Cl Max: | 1.336 | at alpha= | 13.5 | deg
JavaFoil+Calcfoil stall+Eppler ext transition |  |  |  | L/D Max: | 44.651 | at alpha= | 5 | deg
Re: | 50000 |  |  | Cd Min: | 0.01271 | at alpha= | 0 | deg
Mach: | 0 |  |  | Cl=0 at alpha= | -3.8778 | deg
|  |  |  | @ Cl=0.1, Cd= | 0.039409
|  |  |  | @ Cl=0.4, Cd= | 0.019797
|  |  |  | @ Cl=0.6, Cd= | 0.016889
alpha (deg) | Cl | Cd | Cm | Cl/Cd
-19.5 | -0.535 | 0.34538 | -0.019 | -1.549
-19 | -0.55 | 0.33224 | -0.019 | -1.656
-18.5 | -0.565 | 0.30709 | -0.02 | -1.839
-18 | -0.579 | 0.28649 | -0.02 | -2.02
-17.5 | -0.591 | 0.27556 | -0.02 | -2.147
-17 | -0.603 | 0.25306 | -0.02 | -2.383
-16.5 | -0.613 | 0.24429 | -0.021 | -2.509
-16 | -0.621 | 0.22199 | -0.021 | -2.797
-15.5 | -0.627 | 0.2142 | -0.021 | -2.927
-15 | -0.631 | 0.19463 | -0.022 | -3.24
-14.5 | -0.632 | 0.18434 | -0.022 | -3.426
-14 | -0.628 | 0.17114 | -0.022 | -3.667
-13.5 | -0.615 | 0.16222 | -0.023 | -3.79
-13 | -0.6 | 0.15023 | -0.023 | -3.994
-12.5 | -0.583 | 0.14186 | -0.023 | -4.11
-12 | -0.564 | 0.12872 | -0.024 | -4.382
-11.5 | -0.543 | 0.1194 | -0.024 | -4.547
-11 | -0.52 | 0.10939 | -0.025 | -4.751
-10.5 | -0.494 | 0.10234 | -0.025 | -4.83
-10 | -0.467 | 0.0959 | -0.025 | -4.868
-9.5 | -0.437 | 0.08891 | -0.026 | -4.919
-9 | -0.406 | 0.08255 | -0.026 | -4.918
-8.5 | -0.373 | 0.0781 | -0.026 | -4.772
-8 | -0.338 | 0.07174 | -0.027 | -4.708
-7.5 | -0.301 | 0.06659 | -0.027 | -4.523
-7 | -0.263 | 0.06213 | -0.027 | -4.235
-6.5 | -0.224 | 0.05855 | -0.028 | -3.821
-6 | -0.183 | 0.05461 | -0.028 | -3.352
-5.5 | -0.141 | 0.05109 | -0.028 | -2.765
-5 | -0.099 | 0.04824 | -0.029 | -2.043
-4.5 | -0.055 | 0.04576 | -0.03 | -1.201
-4 | -0.011 | 0.04349 | -0.03 | -0.244
-3.5 | 0.034 | 0.0416 | -0.031 | 0.825
-3 | 0.08 | 0.03997 | -0.031 | 1.996
-2.5 | 0.126 | 0.03868 | -0.032 | 3.25
-2 | 0.172 | 0.03766 | -0.032 | 4.564
-1.5 | 0.218 | 0.03695 | -0.033 | 5.911
-1 | 0.265 | 0.03647 | -0.034 | 7.271
-0.5 | 0.312 | 0.03621 | -0.035 | 8.619
0 | 0.438 | 0.01271 | -0.038 | 34.461
0.5 | 0.494 | 0.01586 | -0.074 | 31.145
1 | 0.55 | 0.01628 | -0.075 | 33.784
1.5 | 0.605 | 0.01695 | -0.075 | 35.693
2 | 0.659 | 0.01747 | -0.075 | 37.743
2.5 | 0.713 | 0.01804 | -0.076 | 39.51
3 | 0.766 | 0.01874 | -0.076 | 40.875
3.5 | 0.82 | 0.01944 | -0.077 | 42.198
4 | 0.891 | 0.02042 | -0.08 | 43.651
4.5 | 0.945 | 0.02138 | -0.08 | 44.207
5 | 0.998 | 0.02235 | -0.081 | 44.651
5.5 | 0.863 | 0.04236 | -0.04 | 20.374
6 | 0.906 | 0.04507 | -0.04 | 20.098
6.5 | 0.948 | 0.04795 | -0.04 | 19.769
7 | 0.989 | 0.05139 | -0.04 | 19.251
7.5 | 1.03 | 0.05498 | -0.04 | 18.727
8 | 1.069 | 0.05877 | -0.04 | 18.182
8.5 | 1.107 | 0.06203 | -0.04 | 17.84
9 | 1.143 | 0.06746 | -0.04 | 16.944
9.5 | 1.178 | 0.07275 | -0.04 | 16.192
10 | 1.211 | 0.07816 | -0.041 | 15.498
10.5 | 1.243 | 0.08399 | -0.041 | 14.802
11 | 1.273 | 0.09056 | -0.041 | 14.058
11.5 | 1.301 | 0.09772 | -0.041 | 13.315
12 | 1.32 | 0.10401 | -0.041 | 12.696
12.5 | 1.33 | 0.11172 | -0.041 | 11.908
13 | 1.335 | 0.12165 | -0.042 | 10.978
13.5 | 1.336 | 0.12992 | -0.042 | 10.281
14 | 1.331 | 0.13799 | -0.042 | 9.644
14.5 | 1.321 | 0.14809 | -0.042 | 8.922
15 | 1.308 | 0.16332 | -0.043 | 8.006
15.5 | 1.289 | 0.17385 | -0.043 | 7.417
16 | 1.267 | 0.17849 | -0.043 | 7.101
16.5 | 1.242 | 0.19763 | -0.043 | 6.285
17 | 1.214 | 0.20692 | -0.043 | 5.865
17.5 | 1.182 | 0.22017 | -0.043 | 5.371
18 | 1.149 | 0.24167 | -0.043 | 4.756
18.5 | 1.115 | 0.25693 | -0.043 | 4.338

## 2. Re 50k Mach 0.00 (2)
BIGFOIL.COM POLAR EXPORT
goe596
GOE 596 |  |  |  | Cl Max: | 1.3119 | at alpha= | 12 | deg
XFOIL ncrit=9 |  |  |  | L/D Max: | 34.6121 | at alpha= | 9 | deg
Re: | 50000 |  |  | Cd Min: | 0.24414 | at alpha= | -20 | deg
Mach: | 0 |  |  | Cl=0 at alpha= | -1.0341 | deg
|  |  |  | @ Cl=0.1, Cd= | 0.033516
|  |  |  | @ Cl=0.4, Cd= | 0.032616
|  |  |  | @ Cl=0.6, Cd= | 0.038529
alpha (deg) | Cl | Cd | Cm | Cl/Cd
-20 | -0.6152 | 0.24414 | 0.0228 | -2.5199
-19.5 | -0.5983 | 0.23633 | 0.0194 | -2.5316
-19 | -0.5769 | 0.22681 | 0.0174 | -2.5435
-18.5 | -0.5602 | 0.22097 | 0.0142 | -2.5352
-18 | -0.5467 | 0.21701 | 0.0102 | -2.5192
-17.5 | -0.5462 | 0.2199 | 0.0048 | -2.4839
-17 | -0.514 | 0.20352 | 0.0044 | -2.5256
-16.5 | -0.4976 | 0.19747 | 0.0017 | -2.5199
-16 | -0.4903 | 0.19529 | -0.0026 | -2.5106
-15.5 | -0.4826 | 0.19085 | -0.0062 | -2.5287
-15 | -0.4543 | 0.1793 | -0.0066 | -2.5337
-14.5 | -0.446 | 0.17545 | -0.0099 | -2.542
-14 | -0.4389 | 0.17026 | -0.0131 | -2.5778
-13.5 | -0.4153 | 0.16127 | -0.0137 | -2.5752
-13 | -0.4166 | 0.15901 | -0.0174 | -2.62
-12.5 | -0.394 | 0.1493 | -0.018 | -2.639
-12 | -0.3912 | 0.14554 | -0.0207 | -2.6879
-11.5 | -0.3727 | 0.1373 | -0.0213 | -2.7145
-11 | -0.3791 | 0.1348 | -0.0245 | -2.8123
-10.5 | -0.3539 | 0.12557 | -0.0239 | -2.8183
-10 | -0.3546 | 0.12084 | -0.0259 | -2.9345
-9.5 | -0.3611 | 0.11784 | -0.0275 | -3.0643
-9 | -0.3455 | 0.11067 | -0.0267 | -3.1219
-8.5 | -0.3329 | 0.10412 | -0.0257 | -3.1973
-8 | -0.3295 | 0.09881 | -0.0246 | -3.3347
-7.5 | -0.3347 | 0.09439 | -0.0226 | -3.5459
-7 | -0.3518 | 0.09095 | -0.019 | -3.8681
-6.5 | -0.3815 | 0.08843 | -0.0162 | -4.3141
-6 | -0.3706 | 0.08248 | -0.0096 | -4.4932
-5.5 | -0.3823 | 0.07839 | -0.004 | -4.8769
-5 | -0.3936 | 0.07465 | 0.0023 | -5.2726
-4.5 | -0.4054 | 0.07098 | 0.0097 | -5.7115
-4 | 0.0803 | 0.04225 | -0.0317 | 1.9006
-3 | -0.1461 | 0.04995 | 0.0186 | -2.9249
-2 | -0.1706 | 0.04003 | -0.0408 | -4.2618
-1.5 | -0.0792 | 0.03675 | -0.0485 | -2.1551
-1 | 0.0058 | 0.03466 | -0.0546 | 0.16734
-0.5 | 0.0835 | 0.03364 | -0.059 | 2.4822
0 | 0.1663 | 0.03302 | -0.0638 | 5.0363
0.5 | 0.2722 | 0.02981 | -0.0716 | 9.1312
1 | 0.3276 | 0.03114 | -0.0723 | 10.5202
1.5 | 0.3927 | 0.03245 | -0.0746 | 12.1017
2 | 0.452 | 0.0338 | -0.0759 | 13.3728
2.5 | 0.5039 | 0.03536 | -0.0761 | 14.2506
3 | 0.566 | 0.03664 | -0.0774 | 15.4476
3.5 | 0.6038 | 0.03874 | -0.0757 | 15.586
4 | 0.6694 | 0.0399 | -0.0769 | 16.7769
4.5 | 0.6901 | 0.043 | -0.0737 | 16.0488
5 | 0.7582 | 0.04398 | -0.0745 | 17.2397
5.5 | 0.7647 | 0.0481 | -0.0705 | 15.8981
6 | 0.808 | 0.0501 | -0.0686 | 16.1277
6.5 | 0.8746 | 0.05043 | -0.0676 | 17.3429
7 | 0.8624 | 0.05656 | -0.0636 | 15.2475
7.5 | 0.9051 | 0.05884 | -0.0616 | 15.3824
8 | 0.9079 | 0.06458 | -0.0592 | 14.0585
8.5 | 1.1754 | 0.03896 | -0.055 | 30.1694
9 | 1.218 | 0.03519 | -0.0479 | 34.6121
9.5 | 1.2068 | 0.03541 | -0.036 | 34.0808
10 | 1.1865 | 0.03965 | -0.0268 | 29.9243
10.5 | 1.2157 | 0.04422 | -0.0234 | 27.4921
11 | 1.2822 | 0.0495 | -0.0243 | 25.903
11.5 | 1.3036 | 0.05504 | -0.0211 | 23.6846
12 | 1.3119 | 0.06196 | -0.0177 | 21.1733
12.5 | 1.2821 | 0.06932 | -0.0131 | 18.4954
13 | 1.2346 | 0.07897 | -0.0116 | 15.6338
13.5 | 1.1733 | 0.09237 | -0.015 | 12.7022
14.5 | 0.8962 | 0.18312 | -0.0728 | 4.8941
15 | 0.8832 | 0.18917 | -0.0778 | 4.6688
15.5 | 0.9145 | 0.19994 | -0.0787 | 4.5739
16 | 0.9038 | 0.20348 | -0.0838 | 4.4417
16.5 | 0.9155 | 0.21065 | -0.0869 | 4.3461
17 | 0.9421 | 0.22082 | -0.0883 | 4.2664

## 3. Re 50k Mach 0.10 (1)
BIGFOIL.COM POLAR EXPORT
goe596
GOE 596 |  |  |  | Cl Max: | 1.331 | at alpha= | 13 | deg
JavaFoil+Calcfoil stall+Eppler ext transition |  |  |  | L/D Max: | 44.61 | at alpha= | 5 | deg
Re: | 50000 |  |  | Cd Min: | 0.01276 | at alpha= | 0 | deg
Mach: | 0.1 |  |  | Cl=0 at alpha= | -3.8778 | deg
|  |  |  | @ Cl=0.1, Cd= | 0.03949
|  |  |  | @ Cl=0.4, Cd= | 0.02022
|  |  |  | @ Cl=0.6, Cd= | 0.016918
alpha (deg) | Cl | Cd | Cm | Cl/Cd
-19.5 | -0.492 | 0.38967 | -0.019 | -1.263
-19 | -0.51 | 0.34816 | -0.019 | -1.464
-18.5 | -0.527 | 0.3272 | -0.02 | -1.611
-18 | -0.544 | 0.31049 | -0.02 | -1.752
-17.5 | -0.56 | 0.29532 | -0.02 | -1.895
-17 | -0.574 | 0.26838 | -0.021 | -2.139
-16.5 | -0.587 | 0.25037 | -0.021 | -2.345
-16 | -0.598 | 0.24154 | -0.021 | -2.476
-15.5 | -0.607 | 0.22365 | -0.021 | -2.715
-15 | -0.614 | 0.20661 | -0.022 | -2.97
-14.5 | -0.617 | 0.19612 | -0.022 | -3.148
-14 | -0.616 | 0.18031 | -0.022 | -3.414
-13.5 | -0.605 | 0.16367 | -0.023 | -3.694
-13 | -0.592 | 0.1516 | -0.023 | -3.902
-12.5 | -0.576 | 0.14077 | -0.024 | -4.093
-12 | -0.559 | 0.13324 | -0.024 | -4.192
-11.5 | -0.539 | 0.12318 | -0.024 | -4.372
-11 | -0.516 | 0.11287 | -0.025 | -4.576
-10.5 | -0.492 | 0.10504 | -0.025 | -4.684
-10 | -0.465 | 0.09591 | -0.025 | -4.851
-9.5 | -0.436 | 0.08905 | -0.026 | -4.901
-9 | -0.406 | 0.08253 | -0.026 | -4.914
-8.5 | -0.373 | 0.07801 | -0.026 | -4.777
-8 | -0.338 | 0.07277 | -0.027 | -4.645
-7.5 | -0.302 | 0.06747 | -0.027 | -4.471
-7 | -0.264 | 0.06269 | -0.028 | -4.206
-6.5 | -0.224 | 0.05851 | -0.028 | -3.834
-6 | -0.184 | 0.05454 | -0.028 | -3.367
-5.5 | -0.142 | 0.05146 | -0.029 | -2.755
-5 | -0.099 | 0.04821 | -0.029 | -2.052
-4.5 | -0.055 | 0.04574 | -0.03 | -1.206
-4 | -0.011 | 0.04349 | -0.03 | -0.245
-3.5 | 0.034 | 0.0416 | -0.031 | 0.829
-3 | 0.08 | 0.04009 | -0.031 | 2
-2.5 | 0.126 | 0.03871 | -0.032 | 3.263
-2 | 0.173 | 0.03774 | -0.033 | 4.577
-1.5 | 0.22 | 0.03701 | -0.033 | 5.932
-1 | 0.266 | 0.03652 | -0.034 | 7.297
-0.5 | 0.314 | 0.03626 | -0.035 | 8.65
0 | 0.44 | 0.01276 | -0.038 | 34.5
0.5 | 0.497 | 0.01586 | -0.075 | 31.325
1 | 0.552 | 0.01629 | -0.075 | 33.922
1.5 | 0.607 | 0.01701 | -0.075 | 35.722
2 | 0.662 | 0.01754 | -0.076 | 37.744
2.5 | 0.716 | 0.01816 | -0.076 | 39.437
3 | 0.769 | 0.01883 | -0.077 | 40.835
3.5 | 0.824 | 0.01956 | -0.077 | 42.106
4 | 0.896 | 0.02053 | -0.08 | 43.635
4.5 | 0.949 | 0.02149 | -0.081 | 44.177
5 | 1.002 | 0.02246 | -0.081 | 44.61
5.5 | 0.867 | 0.04237 | -0.04 | 20.462
6 | 0.91 | 0.04522 | -0.04 | 20.124
6.5 | 0.952 | 0.04815 | -0.04 | 19.778
7 | 0.994 | 0.05163 | -0.04 | 19.244
7.5 | 1.034 | 0.0553 | -0.04 | 18.694
8 | 1.073 | 0.05916 | -0.04 | 18.135
8.5 | 1.111 | 0.06254 | -0.041 | 17.759
9 | 1.147 | 0.06806 | -0.041 | 16.851
9.5 | 1.181 | 0.0735 | -0.041 | 16.074
10 | 1.215 | 0.07905 | -0.041 | 15.365
10.5 | 1.246 | 0.08479 | -0.041 | 14.692
11 | 1.275 | 0.09221 | -0.041 | 13.828
11.5 | 1.302 | 0.09793 | -0.041 | 13.297
12 | 1.32 | 0.1062 | -0.042 | 12.432
12.5 | 1.328 | 0.11442 | -0.042 | 11.608
13 | 1.331 | 0.12243 | -0.042 | 10.871
13.5 | 1.328 | 0.13102 | -0.042 | 10.139
14 | 1.32 | 0.1409 | -0.042 | 9.372
14.5 | 1.307 | 0.15184 | -0.042 | 8.611
15 | 1.29 | 0.15933 | -0.043 | 8.094
15.5 | 1.267 | 0.17653 | -0.043 | 7.179
16 | 1.241 | 0.18571 | -0.043 | 6.682
16.5 | 1.211 | 0.20438 | -0.043 | 5.924
17 | 1.177 | 0.22039 | -0.043 | 5.342
17.5 | 1.141 | 0.23661 | -0.043 | 4.824
18 | 1.103 | 0.2441 | -0.043 | 4.519

## 4. Re 50k Mach 0.10 (2)
BIGFOIL.COM POLAR EXPORT
goe596
GOE 596 |  |  |  | Cl Max: | 1.3036 | at alpha= | 12 | deg
XFOIL ncrit=9 |  |  |  | L/D Max: | 33.3861 | at alpha= | 9.5 | deg
Re: | 50000 |  |  | Cd Min: | 0.24572 | at alpha= | -20 | deg
Mach: | 0.1 |  |  | Cl=0 at alpha= | -1.0548 | deg
|  |  |  | @ Cl=0.1, Cd= | 0.033703
|  |  |  | @ Cl=0.4, Cd= | 0.032831
|  |  |  | @ Cl=0.6, Cd= | 0.038552
alpha (deg) | Cl | Cd | Cm | Cl/Cd
-20 | -0.6179 | 0.24572 | 0.0228 | -2.5147
-19.5 | -0.5985 | 0.23589 | 0.0199 | -2.5372
-19 | -0.5781 | 0.22734 | 0.0176 | -2.5429
-18.5 | -0.5615 | 0.22157 | 0.0143 | -2.5342
-18 | -0.5484 | 0.21804 | 0.0102 | -2.5151
-17.5 | -0.5488 | 0.22144 | 0.0047 | -2.4783
-17 | -0.5144 | 0.20388 | 0.0045 | -2.5231
-16.5 | -0.4983 | 0.198 | 0.0017 | -2.5167
-16 | -0.4922 | 0.19647 | -0.0028 | -2.5052
-15.5 | -0.4774 | 0.18893 | -0.0055 | -2.5269
-15 | -0.4541 | 0.17967 | -0.0066 | -2.5274
-14.5 | -0.4473 | 0.1764 | -0.0102 | -2.5357
-14 | -0.4346 | 0.16938 | -0.0126 | -2.5658
-13.5 | -0.4149 | 0.16166 | -0.0138 | -2.5665
-13 | -0.4184 | 0.16009 | -0.0178 | -2.6135
-12.5 | -0.3924 | 0.14952 | -0.018 | -2.6244
-12 | -0.3928 | 0.14648 | -0.0211 | -2.6816
-11.5 | -0.371 | 0.13756 | -0.0213 | -2.697
-11 | -0.3812 | 0.13582 | -0.0249 | -2.8067
-10.5 | -0.3528 | 0.12597 | -0.0241 | -2.8007
-10 | -0.3483 | 0.12048 | -0.0254 | -2.8909
-9.5 | -0.3633 | 0.11877 | -0.0279 | -3.0589
-9 | -0.3478 | 0.11157 | -0.0271 | -3.1173
-8.5 | -0.3341 | 0.10481 | -0.026 | -3.1877
-8 | -0.3298 | 0.09938 | -0.0248 | -3.3186
-7.5 | -0.3361 | 0.09506 | -0.0228 | -3.5357
-7 | -0.3545 | 0.09172 | -0.0191 | -3.865
-6.5 | -0.3545 | 0.08642 | -0.0145 | -4.1021
-6 | -0.3734 | 0.08321 | -0.0097 | -4.4874
-5.5 | -0.3791 | 0.07873 | -0.0037 | -4.8152
-5 | -0.3943 | 0.07521 | 0.0025 | -5.2427
-4.5 | -0.4034 | 0.07136 | 0.0102 | -5.653
-4 | 0.0814 | 0.04242 | -0.032 | 1.9189
-3.5 | -0.0335 | 0.04709 | -0.004 | -0.7114
-3 | -0.1459 | 0.05023 | 0.0185 | -2.9046
-2.5 | -0.2612 | 0.05219 | 0.0381 | -5.0048
-2 | -0.1681 | 0.04031 | -0.0418 | -4.1702
-1.5 | -0.078 | 0.037 | -0.0493 | -2.1081
-1 | 0.0096 | 0.03487 | -0.0556 | 0.27531
-0.5 | 0.0834 | 0.03383 | -0.0594 | 2.4653
0 | 0.1706 | 0.03316 | -0.0648 | 5.1448
0.5 | 0.265 | 0.02996 | -0.0709 | 8.8451
1 | 0.3324 | 0.03124 | -0.0732 | 10.6402
1.5 | 0.3898 | 0.03265 | -0.0743 | 11.9387
2 | 0.4587 | 0.03387 | -0.0768 | 13.543
2.5 | 0.5028 | 0.0356 | -0.076 | 14.1236
3 | 0.5752 | 0.03663 | -0.0784 | 15.703
3.5 | 0.6054 | 0.03897 | -0.0759 | 15.535
4 | 0.6778 | 0.0399 | -0.0777 | 16.9875
4.5 | 0.6931 | 0.04322 | -0.0739 | 16.0366
5 | 0.7377 | 0.04545 | -0.0729 | 16.231
5.5 | 0.7716 | 0.04813 | -0.0708 | 16.0316
6 | 0.7975 | 0.05123 | -0.068 | 15.5671
6.5 | 0.8921 | 0.04979 | -0.0682 | 17.9173
7 | 0.8669 | 0.05678 | -0.0636 | 15.2677
7.5 | 0.8753 | 0.06186 | -0.0611 | 14.1497
8 | 0.9228 | 0.06399 | -0.0591 | 14.421
8.5 | 1.0123 | 0.05977 | -0.0544 | 16.9366
9 | 0.9211 | 0.07676 | -0.0555 | 11.9997
9.5 | 1.2029 | 0.03603 | -0.0343 | 33.3861
10 | 1.1854 | 0.04043 | -0.0257 | 29.3198
10.5 | 1.216 | 0.04506 | -0.0225 | 26.9862
11 | 1.2805 | 0.05042 | -0.023 | 25.3967
11.5 | 1.2936 | 0.0561 | -0.0191 | 23.0588
12 | 1.3036 | 0.06324 | -0.0162 | 20.6135
12.5 | 1.2683 | 0.07106 | -0.0121 | 17.8483
13 | 1.2189 | 0.08135 | -0.0118 | 14.9834
13.5 | 1.162 | 0.09506 | -0.0159 | 12.2239
14.5 | 0.8963 | 0.18379 | -0.0734 | 4.8768
15 | 0.8846 | 0.18988 | -0.0784 | 4.6587
15.5 | 0.9158 | 0.20067 | -0.0793 | 4.5637
16 | 0.9056 | 0.20421 | -0.0844 | 4.4347
16.5 | 0.9178 | 0.21145 | -0.0875 | 4.3405
17 | 0.9452 | 0.22186 | -0.0888 | 4.2603

## 5. Re 50k Mach 0.25 (1)
BIGFOIL.COM POLAR EXPORT
goe596
GOE 596 |  |  |  | Cl Max: | 1.309 | at alpha= | 12 | deg
JavaFoil+Calcfoil stall+Eppler ext transition |  |  |  | L/D Max: | 44.193 | at alpha= | 5 | deg
Re: | 50000 |  |  | Cd Min: | 0.013 | at alpha= | 0 | deg
Mach: | 0.25 |  |  | Cl=0 at alpha= | -3.8804 | deg
|  |  |  | @ Cl=0.1, Cd= | 0.039949
|  |  |  | @ Cl=0.4, Cd= | 0.0224
|  |  |  | @ Cl=0.6, Cd= | 0.017005
alpha (deg) | Cl | Cd | Cm | Cl/Cd
-18 | -0.192 | 0.76975 | -0.018 | -0.249
-17.5 | -0.252 | 0.5557 | -0.021 | -0.454
-17 | -0.303 | 0.51064 | -0.021 | -0.594
-16.5 | -0.349 | 0.42161 | -0.021 | -0.828
-16 | -0.391 | 0.36352 | -0.022 | -1.075
-15.5 | -0.428 | 0.32508 | -0.022 | -1.318
-15 | -0.462 | 0.29293 | -0.022 | -1.577
-14.5 | -0.491 | 0.25895 | -0.023 | -1.896
-14 | -0.511 | 0.23654 | -0.023 | -2.159
-13.5 | -0.516 | 0.21324 | -0.023 | -2.419
-13 | -0.517 | 0.19107 | -0.024 | -2.707
-12.5 | -0.515 | 0.16691 | -0.024 | -3.086
-12 | -0.509 | 0.15758 | -0.024 | -3.231
-11.5 | -0.5 | 0.13637 | -0.025 | -3.664
-11 | -0.486 | 0.12814 | -0.025 | -3.796
-10.5 | -0.47 | 0.11535 | -0.026 | -4.071
-10 | -0.449 | 0.10467 | -0.026 | -4.293
-9.5 | -0.426 | 0.09668 | -0.026 | -4.405
-9 | -0.399 | 0.09057 | -0.027 | -4.408
-8.5 | -0.37 | 0.08384 | -0.027 | -4.409
-8 | -0.337 | 0.07692 | -0.027 | -4.387
-7.5 | -0.303 | 0.07081 | -0.028 | -4.277
-7 | -0.266 | 0.06557 | -0.028 | -4.056
-6.5 | -0.227 | 0.06053 | -0.028 | -3.752
-6 | -0.187 | 0.05685 | -0.029 | -3.281
-5.5 | -0.144 | 0.05274 | -0.029 | -2.738
-5 | -0.101 | 0.04958 | -0.03 | -2.036
-4.5 | -0.056 | 0.0466 | -0.031 | -1.21
-4 | -0.011 | 0.04432 | -0.031 | -0.246
-3.5 | 0.035 | 0.04212 | -0.032 | 0.839
-3 | 0.082 | 0.0405 | -0.032 | 2.03
-2.5 | 0.13 | 0.03903 | -0.033 | 3.32
-2 | 0.177 | 0.03798 | -0.033 | 4.668
-1.5 | 0.225 | 0.03727 | -0.034 | 6.049
-1 | 0.274 | 0.03676 | -0.035 | 7.446
-0.5 | 0.322 | 0.0365 | -0.036 | 8.828
0 | 0.452 | 0.013 | -0.038 | 34.741
0.5 | 0.509 | 0.01329 | -0.043 | 38.287
1 | 0.566 | 0.01651 | -0.077 | 34.306
1.5 | 0.623 | 0.01734 | -0.077 | 35.914
2 | 0.678 | 0.0179 | -0.078 | 37.877
2.5 | 0.733 | 0.01858 | -0.078 | 39.46
3 | 0.787 | 0.01935 | -0.079 | 40.69
3.5 | 0.845 | 0.01997 | -0.079 | 42.304
4 | 0.918 | 0.02108 | -0.082 | 43.551
4.5 | 0.972 | 0.02211 | -0.083 | 43.968
5 | 1.025 | 0.02319 | -0.083 | 44.193
5.5 | 0.889 | 0.04281 | -0.041 | 20.77
6 | 0.933 | 0.04562 | -0.041 | 20.444
6.5 | 0.975 | 0.04885 | -0.041 | 19.964
7 | 1.016 | 0.05225 | -0.041 | 19.455
7.5 | 1.056 | 0.05647 | -0.041 | 18.708
8 | 1.095 | 0.06045 | -0.041 | 18.108
8.5 | 1.131 | 0.06392 | -0.041 | 17.698
9 | 1.166 | 0.07083 | -0.041 | 16.458
9.5 | 1.198 | 0.07676 | -0.042 | 15.606
10 | 1.228 | 0.08282 | -0.042 | 14.825
10.5 | 1.255 | 0.09013 | -0.042 | 13.924
11 | 1.279 | 0.09682 | -0.042 | 13.213
11.5 | 1.301 | 0.10491 | -0.042 | 12.397
12 | 1.309 | 0.11543 | -0.043 | 11.338
12.5 | 1.301 | 0.12379 | -0.043 | 10.513
13 | 1.285 | 0.13512 | -0.043 | 9.514
13.5 | 1.261 | 0.14877 | -0.043 | 8.473
14 | 1.226 | 0.16192 | -0.043 | 7.574
14.5 | 1.184 | 0.17945 | -0.043 | 6.595
15 | 1.132 | 0.19687 | -0.044 | 5.749
15.5 | 1.072 | 0.21117 | -0.043 | 5.076
16 | 1.005 | 0.23671 | -0.043 | 4.244
16.5 | 0.931 | 0.26315 | -0.042 | 3.537
17 | 0.851 | 0.29568 | -0.041 | 2.879

## 6. Re 50k Mach 0.25 (2)
BIGFOIL.COM POLAR EXPORT
goe596
GOE 596 |  |  |  | Cl Max: | 1.2388 | at alpha= | 11.5 | deg
XFOIL ncrit=9 |  |  |  | L/D Max: | 29.7021 | at alpha= | 9.5 | deg
Re: | 50000 |  |  | Cd Min: | 0.23725 | at alpha= | -19.5 | deg
Mach: | 0.25 |  |  | Cl=0 at alpha= | -1.0681 | deg
|  |  |  | @ Cl=0.1, Cd= | 0.034781
|  |  |  | @ Cl=0.4, Cd= | 0.033288
|  |  |  | @ Cl=0.6, Cd= | 0.040624
alpha (deg) | Cl | Cd | Cm | Cl/Cd
-19.5 | -0.6044 | 0.23725 | 0.0219 | -2.5475
-19 | -0.5858 | 0.23062 | 0.0187 | -2.5401
-18.5 | -0.5694 | 0.22543 | 0.0149 | -2.5258
-18 | -0.5602 | 0.22505 | 0.0098 | -2.4892
-17.5 | -0.5393 | 0.21483 | 0.0072 | -2.5104
-17 | -0.5178 | 0.20632 | 0.0051 | -2.5097
-16.5 | -0.5036 | 0.20168 | 0.0015 | -2.497
-16 | -0.5043 | 0.20375 | -0.0037 | -2.4751
-15.5 | -0.4714 | 0.18839 | -0.0043 | -2.5023
-15 | -0.4548 | 0.18208 | -0.0068 | -2.4978
-14.5 | -0.4573 | 0.18255 | -0.0115 | -2.5051
-14 | -0.4267 | 0.16968 | -0.012 | -2.5147
-13.5 | -0.4154 | 0.16455 | -0.0146 | -2.5245
-13 | -0.4297 | 0.16631 | -0.0195 | -2.5837
-12.5 | -0.3877 | 0.15142 | -0.0184 | -2.5604
-12 | -0.4028 | 0.15207 | -0.023 | -2.6488
-11.5 | -0.3668 | 0.13978 | -0.0221 | -2.6241
-11 | -0.3601 | 0.13406 | -0.024 | -2.6861
-10.5 | -0.3558 | 0.12963 | -0.0257 | -2.7447
-10 | -0.3369 | 0.12187 | -0.0256 | -2.7644
-9.5 | -0.3285 | 0.11601 | -0.0261 | -2.8317
-9 | -0.3275 | 0.1111 | -0.0269 | -2.9478
-8.5 | -0.3483 | 0.10966 | -0.0278 | -3.1762
-8 | -0.344 | 0.10394 | -0.0262 | -3.3096
-7.5 | -0.3195 | 0.09576 | -0.0234 | -3.3365
-7 | -0.3218 | 0.09138 | -0.02 | -3.5216
-6.5 | -0.3528 | 0.08923 | -0.0146 | -3.9538
-6 | -0.3502 | 0.08392 | -0.009 | -4.173
-5.5 | -0.3854 | 0.08171 | -0.0036 | -4.7167
-5 | -0.3834 | 0.07689 | 0.0043 | -4.9863
-4.5 | -0.4021 | 0.07366 | 0.0121 | -5.4589
-4 | 0.0868 | 0.0434 | -0.0332 | 2
-3.5 | -0.035 | 0.04881 | -0.0038 | -0.71707
-3 | -0.1451 | 0.05182 | 0.018 | -2.8001
-2 | -0.1612 | 0.04194 | -0.0458 | -3.8436
-1.5 | -0.0704 | 0.03838 | -0.0534 | -1.8343
-1 | 0.0111 | 0.03605 | -0.0585 | 0.30791
-0.5 | 0.0954 | 0.03482 | -0.0635 | 2.7398
0 | 0.1727 | 0.03416 | -0.0669 | 5.0556
0.5 | 0.2592 | 0.03314 | -0.0718 | 7.8214
1 | 0.3345 | 0.03204 | -0.0744 | 10.4401
1.5 | 0.4048 | 0.03338 | -0.077 | 12.127
2 | 0.4558 | 0.03499 | -0.0768 | 13.0266
2.5 | 0.5079 | 0.03669 | -0.0768 | 13.843
3 | 0.5674 | 0.03823 | -0.0774 | 14.8417
3.5 | 0.6009 | 0.04069 | -0.0753 | 14.7678
4 | 0.663 | 0.04228 | -0.0759 | 15.6812
4.5 | 0.678 | 0.04589 | -0.0725 | 14.7745
5 | 0.7392 | 0.04759 | -0.0726 | 15.5327
5.5 | 0.7468 | 0.05185 | -0.0689 | 14.4031
6 | 0.7842 | 0.0546 | -0.0669 | 14.3626
6.5 | 0.8369 | 0.05647 | -0.0653 | 14.8203
7 | 0.8301 | 0.06248 | -0.0624 | 13.2859
7.5 | 0.8659 | 0.06591 | -0.0605 | 13.1376
8 | 0.8591 | 0.0728 | -0.059 | 11.8008
8.5 | 0.8882 | 0.07731 | -0.0576 | 11.4888
9 | 0.8715 | 0.08581 | -0.0576 | 10.1562
9.5 | 1.1863 | 0.03994 | -0.0269 | 29.7021
10 | 1.1824 | 0.04484 | -0.021 | 26.3693
10.5 | 1.2114 | 0.04996 | -0.0177 | 24.2474
11 | 1.2345 | 0.05601 | -0.0151 | 22.0407
11.5 | 1.2388 | 0.06313 | -0.0126 | 19.623
12 | 1.2011 | 0.07268 | -0.0118 | 16.5259
12.5 | 1.1433 | 0.0861 | -0.0157 | 13.2787
13 | 1.0807 | 0.10383 | -0.0242 | 10.4084
13.5 | 0.9622 | 0.14042 | -0.0478 | 6.8523
14 | 0.9297 | 0.15974 | -0.059 | 5.8201
15 | 0.8939 | 0.19383 | -0.0813 | 4.6118
15.5 | 0.9246 | 0.20479 | -0.0825 | 4.5149
16 | 0.9164 | 0.20827 | -0.0879 | 4.4001
16.5 | 0.9318 | 0.21605 | -0.0909 | 4.3129

## 7. Re 50k Mach 0.50 (1)
BIGFOIL.COM POLAR EXPORT
goe596
GOE 596 |  |  |  | Cl Max: | 1.298 | at alpha= | 20 | deg
JavaFoil+Calcfoil stall+Eppler ext transition |  |  |  | L/D Max: | 42.207 | at alpha= | 3.5 | deg
Re: | 50000 |  |  | Cd Min: | 0.01422 | at alpha= | 0 | deg
Mach: | 0.5 |  |  | Cl=0 at alpha= | -3.8824 | deg
|  |  |  | @ Cl=0.1, Cd= | 0.042549
|  |  |  | @ Cl=0.4, Cd= | 0.030906
|  |  |  | @ Cl=0.6, Cd= | 0.016602
alpha (deg) | Cl | Cd | Cm | Cl/Cd
-20 | -0.805 | 0.35576 | -0.026 | -2.264
-19.5 | -0.782 | 0.3323 | -0.026 | -2.352
-19 | -0.757 | 0.34324 | -0.026 | -2.207
-18.5 | -0.734 | 0.35086 | -0.026 | -2.091
-18 | -0.71 | 0.33575 | -0.026 | -2.115
-17.5 | -0.686 | 0.3433 | -0.027 | -1.998
-17 | -0.662 | 0.33689 | -0.027 | -1.965
-16.5 | -0.638 | 0.28178 | -0.028 | -2.266
-16 | -0.614 | 0.287 | -0.028 | -2.14
-15.5 | -0.59 | 0.27854 | -0.028 | -2.118
-15 | -0.566 | 0.27496 | -0.029 | -2.057
-14.5 | -0.541 | 0.26978 | -0.029 | -2.006
-14 | -0.517 | 0.26306 | -0.03 | -1.964
-13.5 | -0.492 | 0.26186 | -0.03 | -1.878
-13 | -0.467 | 0.25386 | -0.031 | -1.84
-12.5 | -0.442 | 0.24864 | -0.031 | -1.779
-12 | -0.417 | 0.2414 | -0.031 | -1.728
-11.5 | -0.391 | 0.2603 | -0.028 | -1.502
-11 | -0.366 | 0.24234 | -0.028 | -1.509
-10.5 | -0.341 | 0.25016 | -0.028 | -1.361
-10 | -0.315 | 0.23517 | -0.029 | -1.341
-9.5 | -0.29 | 0.24477 | -0.029 | -1.185
-9 | -0.265 | 0.24232 | -0.03 | -1.092
-8.5 | -0.239 | 0.18624 | -0.03 | -1.284
-8 | -0.214 | 0.1428 | -0.031 | -1.496
-7.5 | -0.188 | 0.15016 | -0.031 | -1.252
-7 | -0.162 | 0.14815 | -0.032 | -1.095
-6.5 | -0.136 | 0.15457 | -0.032 | -0.882
-6 | -0.171 | 0.08051 | -0.032 | -2.129
-5.5 | -0.144 | 0.06685 | -0.032 | -2.156
-5 | -0.105 | 0.05958 | -0.033 | -1.763
-4.5 | -0.06 | 0.05313 | -0.034 | -1.132
-4 | -0.012 | 0.04857 | -0.034 | -0.244
-3.5 | 0.039 | 0.04538 | -0.035 | 0.852
-3 | 0.091 | 0.04289 | -0.035 | 2.112
-2.5 | 0.144 | 0.04088 | -0.036 | 3.511
-2 | 0.197 | 0.03947 | -0.037 | 4.992
-1.5 | 0.251 | 0.03856 | -0.037 | 6.509
-1 | 0.305 | 0.03792 | -0.038 | 8.05
-0.5 | 0.36 | 0.03758 | -0.039 | 9.57
0 | 0.5 | 0.01422 | -0.04 | 35.137
0.5 | 0.563 | 0.01468 | -0.045 | 38.35
1 | 0.625 | 0.0179 | -0.085 | 34.933
1.5 | 0.687 | 0.01861 | -0.086 | 36.907
2 | 0.747 | 0.01997 | -0.085 | 37.4
2.5 | 0.806 | 0.02094 | -0.086 | 38.515
3 | 0.873 | 0.02154 | -0.087 | 40.524
3.5 | 0.953 | 0.02257 | -0.09 | 42.207
4 | 1.011 | 0.02398 | -0.091 | 42.174
4.5 | 0.888 | 0.03908 | -0.045 | 22.723
5 | 0.936 | 0.0418 | -0.045 | 22.382
5.5 | 0.981 | 0.04504 | -0.045 | 21.786
6 | 1.024 | 0.04882 | -0.045 | 20.972
6.5 | 1.063 | 0.05327 | -0.045 | 19.949
7 | 1.096 | 0.0588 | -0.045 | 18.646
7.5 | 1.123 | 0.06504 | -0.045 | 17.258
8 | 1.138 | 0.07293 | -0.045 | 15.606
8.5 | 1.137 | 0.08452 | -0.045 | 13.449
9 | 1.104 | 0.10032 | -0.045 | 11
9.5 | 0.965 | 0.13287 | -0.045 | 7.264
10 | 0.744 | 0.178 | -0.046 | 4.179
10.5 | 0.771 | 0.24717 | -0.045 | 3.118
11 | 0.798 | 0.25088 | -0.046 | 3.179
11.5 | 0.825 | 0.25504 | -0.046 | 3.233
12 | 0.852 | 0.26483 | -0.047 | 3.215
12.5 | 0.879 | 0.26461 | -0.048 | 3.32
13 | 0.908 | 0.27582 | -0.053 | 3.292
13.5 | 0.936 | 0.29426 | -0.055 | 3.18
14 | 0.963 | 0.29311 | -0.056 | 3.284
14.5 | 0.989 | 0.33953 | -0.055 | 2.913
15 | 1.016 | 0.31242 | -0.057 | 3.254
15.5 | 1.043 | 0.32761 | -0.057 | 3.185
16 | 1.07 | 0.32935 | -0.058 | 3.25
16.5 | 1.1 | 0.35394 | -0.062 | 3.108
17 | 1.129 | 0.40054 | -0.065 | 2.82
17.5 | 1.157 | 0.4144 | -0.066 | 2.791
18 | 1.185 | 0.40065 | -0.067 | 2.957
18.5 | 1.217 | 0.42791 | -0.072 | 2.845
19 | 1.244 | 0.42921 | -0.072 | 2.898
19.5 | 1.271 | 0.44965 | -0.073 | 2.827
20 | 1.298 | 0.45885 | -0.073 | 2.829

## 8. Re 50k Mach 0.50 (2)
BIGFOIL.COM POLAR EXPORT
goe596
GOE 596 |  |  |  | Cl Max: | 1.141 | at alpha= | 20 | deg
XFOIL ncrit=9 |  |  |  | L/D Max: | 12.183 | at alpha= | 3 | deg
Re: | 50000 |  |  | Cd Min: | 0.2977 | at alpha= | 20 | deg
Mach: | 0.5 |  |  | Cl=0 at alpha= | -1.0996 | deg
|  |  |  | @ Cl=0.1, Cd= | 0.039632
|  |  |  | @ Cl=0.4, Cd= | 0.037462
|  |  |  | @ Cl=0.6, Cd= | 0.050057
alpha (deg) | Cl | Cd | Cm | Cl/Cd
-20 | -0.6712 | 0.26306 | 0.0322 | -2.5515
-19.5 | -0.6511 | 0.2576 | 0.0271 | -2.5276
-19 | -0.6378 | 0.25835 | 0.021 | -2.4687
-18.5 | -0.6095 | 0.24323 | 0.0182 | -2.5059
-18 | -0.5857 | 0.23414 | 0.0149 | -2.5015
-17.5 | -0.5657 | 0.22809 | 0.0106 | -2.4802
-17 | -0.558 | 0.23022 | 0.0046 | -2.4238
-16.5 | -0.5247 | 0.21357 | 0.0029 | -2.4568
-16 | -0.503 | 0.20612 | -0.0003 | -2.4403
-15.5 | -0.4911 | 0.20364 | -0.0051 | -2.4116
-15 | -0.4667 | 0.19328 | -0.0077 | -2.4146
-14.5 | -0.4457 | 0.18589 | -0.0103 | -2.3977
-14 | -0.4472 | 0.18724 | -0.0153 | -2.3884
-13.5 | -0.4091 | 0.17203 | -0.016 | -2.3781
-13 | -0.4027 | 0.16924 | -0.0196 | -2.3795
-12.5 | -0.3761 | 0.15897 | -0.0208 | -2.3659
-12 | -0.3817 | 0.15869 | -0.0246 | -2.4053
-11.5 | -0.3471 | 0.14656 | -0.0248 | -2.3683
-11 | -0.3378 | 0.14097 | -0.0269 | -2.3963
-10.5 | -0.3369 | 0.13779 | -0.0288 | -2.445
-10 | -0.3161 | 0.1296 | -0.029 | -2.439
-9.5 | -0.2994 | 0.12244 | -0.0291 | -2.4453
-9 | -0.289 | 0.11647 | -0.0292 | -2.4813
-8.5 | -0.2816 | 0.11099 | -0.0287 | -2.5372
-8 | -0.2802 | 0.10644 | -0.0275 | -2.6325
-7.5 | -0.2999 | 0.10443 | -0.0255 | -2.8718
-7 | -0.2748 | 0.09645 | -0.0221 | -2.8491
-6.5 | -0.2892 | 0.09306 | -0.0174 | -3.1077
-6 | -0.3139 | 0.09089 | -0.0102 | -3.4536
-5.5 | -0.3327 | 0.08773 | -0.0022 | -3.7923
-5 | -0.3341 | 0.08315 | 0.0055 | -4.018
-4.5 | -0.3409 | 0.07946 | 0.0147 | -4.2902
-4 | 0.0794 | 0.05045 | -0.0327 | 1.5738
-3.5 | -0.0281 | 0.05542 | -0.0073 | -0.50704
-3 | -0.1526 | 0.05994 | 0.0172 | -2.5459
-2.5 | -0.2612 | 0.05753 | -0.0387 | -4.5402
-2 | -0.1534 | 0.04909 | -0.0568 | -3.1249
-1.5 | -0.0619 | 0.04435 | -0.0653 | -1.3957
-1 | 0.0154 | 0.04147 | -0.0694 | 0.37135
-0.5 | 0.1024 | 0.03958 | -0.0736 | 2.5872
0 | 0.1736 | 0.03862 | -0.0749 | 4.4951
0.5 | 0.2662 | 0.03812 | -0.0788 | 6.9832
1 | 0.3239 | 0.03807 | -0.0784 | 8.508
1.5 | 0.4177 | 0.03732 | -0.0818 | 11.1924
2 | 0.4536 | 0.03968 | -0.079 | 11.4315
2.5 | 0.502 | 0.0421 | -0.0779 | 11.924
3 | 0.5458 | 0.0448 | -0.0765 | 12.183
3.5 | 0.5823 | 0.04797 | -0.0748 | 12.1388
4 | 0.6124 | 0.05152 | -0.0728 | 11.8866
4.5 | 0.6611 | 0.05477 | -0.072 | 12.0705
5 | 0.6729 | 0.0592 | -0.0692 | 11.3666
5.5 | 0.7117 | 0.06284 | -0.0676 | 11.3256
6 | 0.7422 | 0.06697 | -0.0657 | 11.0826
6.5 | 0.7562 | 0.07217 | -0.064 | 10.478
7 | 0.7811 | 0.07727 | -0.0628 | 10.1087
7.5 | 0.8038 | 0.08301 | -0.0621 | 9.6832
8 | 0.8068 | 0.08983 | -0.0619 | 8.9814
8.5 | 0.8199 | 0.09678 | -0.0622 | 8.4718
9 | 0.8281 | 0.10393 | -0.0626 | 7.9679
9.5 | 0.8872 | 0.10346 | -0.0557 | 8.5753
10.5 | 0.9496 | 0.10547 | -0.0432 | 9.0035
11 | 0.9486 | 0.11441 | -0.0445 | 8.2912
11.5 | 0.939 | 0.12613 | -0.049 | 7.4447
12 | 0.9204 | 0.14019 | -0.0564 | 6.5654
12.5 | 0.9288 | 0.15015 | -0.0598 | 6.1858
13 | 0.9252 | 0.16215 | -0.0662 | 5.7058
13.5 | 0.9312 | 0.17333 | -0.0717 | 5.3724
14 | 0.9411 | 0.18396 | -0.0768 | 5.1158
14.5 | 0.9356 | 0.2029 | -0.0899 | 4.6111
15 | 0.9521 | 0.21255 | -0.0943 | 4.4794
15.5 | 0.966 | 0.21978 | -0.0985 | 4.3953
16 | 0.9841 | 0.22904 | -0.1027 | 4.2966
16.5 | 1.0119 | 0.24017 | -0.1054 | 4.2133
17 | 1.0192 | 0.24473 | -0.1113 | 4.1646
17.5 | 1.0445 | 0.25585 | -0.1147 | 4.0825
18 | 1.065 | 0.26413 | -0.1187 | 4.0321
18.5 | 1.0778 | 0.27011 | -0.1245 | 3.9902
19 | 1.1091 | 0.28478 | -0.1268 | 3.8946
19.5 | 1.1184 | 0.28721 | -0.1335 | 3.894
20 | 1.141 | 0.2977 | -0.1376 | 3.8327

## 9. Re 100k Mach 0.00 (1)
BIGFOIL.COM POLAR EXPORT
goe596
GOE 596 |  |  |  | Cl Max: | 1.336 | at alpha= | 13 | deg
JavaFoil+Calcfoil stall+Eppler ext transition |  |  |  | L/D Max: | 59.087 | at alpha= | 3.5 | deg
Re: | 100000 |  |  | Cd Min: | 0.00964 | at alpha= | 0 | deg
Mach: | 0 |  |  | Cl=0 at alpha= | -3.8778 | deg
|  |  |  | @ Cl=0.1, Cd= | 0.035587
|  |  |  | @ Cl=0.4, Cd= | 0.017122
|  |  |  | @ Cl=0.6, Cd= | 0.012593
alpha (deg) | Cl | Cd | Cm | Cl/Cd
-19.5 | -0.535 | 0.29083 | -0.019 | -1.84
-19 | -0.55 | 0.27612 | -0.019 | -1.993
-18.5 | -0.565 | 0.25533 | -0.02 | -2.212
-18 | -0.579 | 0.24019 | -0.02 | -2.409
-17.5 | -0.592 | 0.23055 | -0.02 | -2.566
-17 | -0.603 | 0.21437 | -0.021 | -2.813
-16.5 | -0.613 | 0.19791 | -0.021 | -3.097
-16 | -0.621 | 0.18889 | -0.021 | -3.288
-15.5 | -0.627 | 0.17481 | -0.022 | -3.587
-15 | -0.631 | 0.16636 | -0.022 | -3.791
-14.5 | -0.632 | 0.15714 | -0.022 | -4.02
-14 | -0.628 | 0.14572 | -0.023 | -4.307
-13.5 | -0.615 | 0.13499 | -0.023 | -4.554
-13 | -0.6 | 0.12859 | -0.023 | -4.666
-12.5 | -0.583 | 0.11882 | -0.024 | -4.908
-12 | -0.564 | 0.11116 | -0.024 | -5.074
-11.5 | -0.543 | 0.10314 | -0.024 | -5.264
-11 | -0.52 | 0.09506 | -0.025 | -5.467
-10.5 | -0.494 | 0.08894 | -0.025 | -5.558
-10 | -0.467 | 0.08231 | -0.026 | -5.671
-9.5 | -0.437 | 0.07768 | -0.026 | -5.631
-9 | -0.406 | 0.07223 | -0.026 | -5.621
-8.5 | -0.373 | 0.06832 | -0.027 | -5.455
-8 | -0.338 | 0.06333 | -0.027 | -5.333
-7.5 | -0.301 | 0.05958 | -0.027 | -5.056
-7 | -0.263 | 0.05527 | -0.028 | -4.761
-6.5 | -0.224 | 0.05205 | -0.028 | -4.299
-6 | -0.183 | 0.04869 | -0.029 | -3.76
-5.5 | -0.141 | 0.04604 | -0.029 | -3.069
-5 | -0.099 | 0.04335 | -0.029 | -2.273
-4.5 | -0.055 | 0.04143 | -0.03 | -1.327
-4 | -0.011 | 0.03951 | -0.031 | -0.269
-3.5 | 0.034 | 0.03787 | -0.031 | 0.907
-3 | 0.08 | 0.0366 | -0.032 | 2.18
-2.5 | 0.126 | 0.03427 | -0.033 | 3.668
-2 | 0.172 | 0.03332 | -0.033 | 5.161
-1.5 | 0.218 | 0.03386 | -0.034 | 6.453
-1 | 0.265 | 0.03345 | -0.035 | 7.929
-0.5 | 0.312 | 0.03318 | -0.036 | 9.407
0 | 0.441 | 0.00964 | -0.042 | 45.763
0.5 | 0.499 | 0.01253 | -0.075 | 39.798
1 | 0.555 | 0.01268 | -0.076 | 43.786
1.5 | 0.612 | 0.01257 | -0.076 | 48.694
2 | 0.669 | 0.01288 | -0.077 | 51.932
2.5 | 0.725 | 0.01324 | -0.078 | 54.756
3 | 0.781 | 0.01362 | -0.078 | 57.363
3.5 | 0.837 | 0.01417 | -0.079 | 59.087
4 | 0.895 | 0.01727 | -0.08 | 51.814
4.5 | 0.949 | 0.01801 | -0.081 | 52.685
5 | 1.002 | 0.01882 | -0.082 | 53.235
5.5 | 1.054 | 0.01969 | -0.082 | 53.512
6 | 0.906 | 0.04181 | -0.041 | 21.676
6.5 | 0.948 | 0.04449 | -0.041 | 21.316
7 | 0.99 | 0.04751 | -0.04 | 20.832
7.5 | 1.03 | 0.05062 | -0.04 | 20.344
8 | 1.069 | 0.05405 | -0.04 | 19.777
8.5 | 1.107 | 0.05699 | -0.041 | 19.423
9 | 1.143 | 0.06139 | -0.041 | 18.623
9.5 | 1.178 | 0.06641 | -0.041 | 17.741
10 | 1.212 | 0.0712 | -0.041 | 17.018
10.5 | 1.243 | 0.07565 | -0.041 | 16.437
11 | 1.273 | 0.08081 | -0.041 | 15.756
11.5 | 1.301 | 0.08766 | -0.041 | 14.845
12 | 1.321 | 0.09315 | -0.042 | 14.177
12.5 | 1.331 | 0.09972 | -0.042 | 13.343
13 | 1.336 | 0.10628 | -0.042 | 12.566
13.5 | 1.336 | 0.1149 | -0.042 | 11.627
14 | 1.331 | 0.12293 | -0.042 | 10.827
14.5 | 1.321 | 0.13159 | -0.042 | 10.042
15 | 1.308 | 0.13714 | -0.043 | 9.535
15.5 | 1.29 | 0.14657 | -0.043 | 8.799
16 | 1.268 | 0.15785 | -0.044 | 8.033
16.5 | 1.243 | 0.16841 | -0.044 | 7.379
17 | 1.214 | 0.18112 | -0.044 | 6.704
17.5 | 1.183 | 0.18842 | -0.044 | 6.279
18 | 1.15 | 0.20299 | -0.045 | 5.666

## 10. Re 100k Mach 0.00 (2)
BIGFOIL.COM POLAR EXPORT
goe596
GOE 596 |  |  |  | Cl Max: | 1.3892 | at alpha= | 13 | deg
XFOIL ncrit=9 |  |  |  | L/D Max: | 56.5434 | at alpha= | 8 | deg
Re: | 100000 |  |  | Cd Min: | 0.22373 | at alpha= | 18 | deg
Mach: | 0 |  |  | Cl=0 at alpha= | -99 | deg
|  |  |  | @ Cl=0.1, Cd= | 0.025549
|  |  |  | @ Cl=0.4, Cd= | 0.016258
|  |  |  | @ Cl=0.6, Cd= | 0.015592
alpha (deg) | Cl | Cd | Cm | Cl/Cd
-2.5 | 0.0495 | 0.02786 | -0.0773 | 1.7767
-2 | 0.1321 | 0.02408 | -0.0816 | 5.4859
-1.5 | 0.2112 | 0.02173 | -0.0845 | 9.7193
-1 | 0.2833 | 0.01952 | -0.0863 | 14.5133
-0.5 | 0.3373 | 0.01835 | -0.0847 | 18.3815
0 | 0.4467 | 0.0147 | -0.0933 | 30.3878
0.5 | 0.4951 | 0.01496 | -0.0911 | 33.0949
1 | 0.5457 | 0.01519 | -0.0893 | 35.925
1.5 | 0.5944 | 0.01555 | -0.0874 | 38.2251
2 | 0.6435 | 0.01592 | -0.0856 | 40.4209
2.5 | 0.6953 | 0.01627 | -0.0841 | 42.7351
3 | 0.7425 | 0.01686 | -0.0822 | 44.0391
3.5 | 0.7932 | 0.01739 | -0.0807 | 45.6124
4 | 0.8418 | 0.01811 | -0.0791 | 46.4826
4.5 | 0.891 | 0.01872 | -0.0773 | 47.5962
5 | 0.9374 | 0.01936 | -0.075 | 48.4194
5.5 | 0.9883 | 0.02002 | -0.0736 | 49.3656
6 | 1.0325 | 0.0206 | -0.0711 | 50.1214
6.5 | 1.0781 | 0.02058 | -0.0683 | 52.3858
7 | 1.1215 | 0.02068 | -0.0654 | 54.2311
7.5 | 1.1591 | 0.02087 | -0.0618 | 55.5391
8 | 1.1925 | 0.02109 | -0.0574 | 56.5434
8.5 | 1.2142 | 0.02194 | -0.0515 | 55.3418
9 | 1.2009 | 0.02535 | -0.0418 | 47.3728
9.5 | 1.1929 | 0.02894 | -0.0335 | 41.2198
10 | 1.1954 | 0.03227 | -0.0276 | 37.0437
10.5 | 1.205 | 0.03571 | -0.0232 | 33.744
11 | 1.234 | 0.03913 | -0.0203 | 31.5359
11.5 | 1.2821 | 0.0427 | -0.0192 | 30.0258
12 | 1.3277 | 0.0476 | -0.0184 | 27.8929
12.5 | 1.3577 | 0.05298 | -0.0165 | 25.6267
13 | 1.3892 | 0.06181 | -0.0165 | 22.4753
13.5 | 1.3661 | 0.06801 | -0.0115 | 20.0868
14 | 1.3381 | 0.07599 | -0.0088 | 17.6089
14.5 | 1.3002 | 0.0843 | -0.0081 | 15.4235
15 | 1.2368 | 0.09492 | -0.0119 | 13.0299
15.5 | 1.0841 | 0.12665 | -0.0337 | 8.5598
16 | 1.0403 | 0.1483 | -0.0454 | 7.0148
16.5 | 0.9362 | 0.20125 | -0.0782 | 4.6519
17 | 0.9411 | 0.20932 | -0.0829 | 4.496
17.5 | 0.9692 | 0.21685 | -0.083 | 4.4694
18 | 0.9629 | 0.22373 | -0.0906 | 4.3038

## 11. Re 100k Mach 0.10 (1)
BIGFOIL.COM POLAR EXPORT
goe596
GOE 596 |  |  |  | Cl Max: | 1.331 | at alpha= | 13 | deg
JavaFoil+Calcfoil stall+Eppler ext transition |  |  |  | L/D Max: | 59.119 | at alpha= | 3.5 | deg
Re: | 100000 |  |  | Cd Min: | 0.00966 | at alpha= | 0 | deg
Mach: | 0.1 |  |  | Cl=0 at alpha= | -3.8778 | deg
|  |  |  | @ Cl=0.1, Cd= | 0.036128
|  |  |  | @ Cl=0.4, Cd= | 0.017631
|  |  |  | @ Cl=0.6, Cd= | 0.012642
alpha (deg) | Cl | Cd | Cm | Cl/Cd
-19.5 | -0.492 | 0.30148 | -0.019 | -1.632
-19 | -0.51 | 0.29401 | -0.02 | -1.734
-18.5 | -0.527 | 0.2695 | -0.02 | -1.956
-18 | -0.544 | 0.25778 | -0.02 | -2.11
-17.5 | -0.56 | 0.23509 | -0.02 | -2.38
-17 | -0.574 | 0.22568 | -0.021 | -2.544
-16.5 | -0.587 | 0.21031 | -0.021 | -2.791
-16 | -0.598 | 0.19594 | -0.021 | -3.053
-15.5 | -0.607 | 0.1817 | -0.022 | -3.341
-15 | -0.614 | 0.16954 | -0.022 | -3.619
-14.5 | -0.617 | 0.16032 | -0.022 | -3.851
-14 | -0.616 | 0.15264 | -0.023 | -4.033
-13.5 | -0.605 | 0.1403 | -0.023 | -4.31
-13 | -0.592 | 0.12993 | -0.023 | -4.553
-12.5 | -0.576 | 0.12055 | -0.024 | -4.78
-12 | -0.559 | 0.11457 | -0.024 | -4.875
-11.5 | -0.539 | 0.10598 | -0.024 | -5.082
-11 | -0.516 | 0.09568 | -0.025 | -5.397
-10.5 | -0.492 | 0.08923 | -0.025 | -5.513
-10 | -0.465 | 0.08384 | -0.026 | -5.549
-9.5 | -0.436 | 0.0779 | -0.026 | -5.602
-9 | -0.406 | 0.07233 | -0.026 | -5.607
-8.5 | -0.373 | 0.06837 | -0.027 | -5.451
-8 | -0.338 | 0.06409 | -0.027 | -5.275
-7.5 | -0.302 | 0.05961 | -0.027 | -5.061
-7 | -0.264 | 0.05553 | -0.028 | -4.749
-6.5 | -0.224 | 0.05208 | -0.028 | -4.308
-6 | -0.184 | 0.049 | -0.029 | -3.748
-5.5 | -0.142 | 0.04605 | -0.029 | -3.079
-5 | -0.099 | 0.04348 | -0.029 | -2.276
-4.5 | -0.055 | 0.04144 | -0.03 | -1.332
-4 | -0.011 | 0.03968 | -0.031 | -0.269
-3.5 | 0.034 | 0.03802 | -0.031 | 0.907
-3 | 0.08 | 0.03665 | -0.032 | 2.188
-2.5 | 0.126 | 0.03545 | -0.033 | 3.563
-2 | 0.173 | 0.03459 | -0.033 | 4.995
-1.5 | 0.22 | 0.03393 | -0.034 | 6.471
-1 | 0.267 | 0.03347 | -0.035 | 7.963
-0.5 | 0.314 | 0.03321 | -0.036 | 9.448
0 | 0.444 | 0.00966 | -0.042 | 45.904
0.5 | 0.501 | 0.01252 | -0.075 | 40.022
1 | 0.558 | 0.01276 | -0.076 | 43.74
1.5 | 0.615 | 0.0126 | -0.076 | 48.843
2 | 0.672 | 0.01293 | -0.077 | 51.961
2.5 | 0.729 | 0.01329 | -0.078 | 54.854
3 | 0.785 | 0.01367 | -0.079 | 57.421
3.5 | 0.841 | 0.01423 | -0.08 | 59.119
4 | 0.899 | 0.01736 | -0.081 | 51.791
4.5 | 0.953 | 0.01811 | -0.081 | 52.628
5 | 1.006 | 0.01892 | -0.082 | 53.174
5.5 | 1.058 | 0.01981 | -0.083 | 53.415
6 | 0.911 | 0.04193 | -0.041 | 21.714
6.5 | 0.953 | 0.04466 | -0.041 | 21.334
7 | 0.994 | 0.04753 | -0.041 | 20.909
7.5 | 1.034 | 0.05084 | -0.041 | 20.338
8 | 1.073 | 0.05435 | -0.041 | 19.743
8.5 | 1.111 | 0.05735 | -0.041 | 19.372
9 | 1.147 | 0.06203 | -0.041 | 18.493
9.5 | 1.182 | 0.06657 | -0.041 | 17.751
10 | 1.215 | 0.07135 | -0.041 | 17.025
10.5 | 1.246 | 0.07631 | -0.041 | 16.327
11 | 1.275 | 0.08239 | -0.042 | 15.479
11.5 | 1.302 | 0.08799 | -0.042 | 14.801
12 | 1.32 | 0.09373 | -0.042 | 14.088
12.5 | 1.328 | 0.10046 | -0.042 | 13.222
13 | 1.331 | 0.10869 | -0.042 | 12.247
13.5 | 1.329 | 0.11606 | -0.042 | 11.447
14 | 1.321 | 0.12443 | -0.043 | 10.614
14.5 | 1.308 | 0.13367 | -0.043 | 9.783
15 | 1.29 | 0.13916 | -0.043 | 9.268
15.5 | 1.268 | 0.14842 | -0.043 | 8.541
16 | 1.241 | 0.16157 | -0.044 | 7.683
16.5 | 1.211 | 0.1733 | -0.044 | 6.99
17 | 1.178 | 0.18609 | -0.045 | 6.33
17.5 | 1.142 | 0.19744 | -0.045 | 5.784
18 | 1.104 | 0.21223 | -0.045 | 5.202

## 12. Re 100k Mach 0.10 (2)
BIGFOIL.COM POLAR EXPORT
goe596
GOE 596 |  |  |  | Cl Max: | 1.3687 | at alpha= | 13 | deg
XFOIL ncrit=9 |  |  |  | L/D Max: | 56.3277 | at alpha= | 8 | deg
Re: | 100000 |  |  | Cd Min: | 0.23618 | at alpha= | -20 | deg
Mach: | 0.1 |  |  | Cl=0 at alpha= | -2.9638 | deg
|  |  |  | @ Cl=0.1, Cd= | 0.010973
|  |  |  | @ Cl=0.4, Cd= | 0.012127
|  |  |  | @ Cl=0.6, Cd= | 0.015675
alpha (deg) | Cl | Cd | Cm | Cl/Cd
-20 | -0.6044 | 0.23618 | 0.0238 | -2.5591
-19.5 | -0.5907 | 0.23284 | 0.0188 | -2.5369
-19 | -0.5772 | 0.22781 | 0.0146 | -2.5337
-18.5 | -0.5557 | 0.21811 | 0.0131 | -2.5478
-18 | -0.5386 | 0.21194 | 0.0101 | -2.5413
-17.5 | -0.5225 | 0.206 | 0.0068 | -2.5364
-17 | -0.5126 | 0.20322 | 0.0017 | -2.5224
-16.5 | -0.5023 | 0.198 | -0.0022 | -2.5369
-16 | -0.4773 | 0.1875 | -0.0027 | -2.5456
-15.5 | -0.4614 | 0.18119 | -0.0052 | -2.5465
-15 | -0.4476 | 0.17533 | -0.0082 | -2.5529
-14.5 | -0.4516 | 0.17493 | -0.014 | -2.5816
-14 | -0.4255 | 0.16315 | -0.0143 | -2.608
-13.5 | -0.4084 | 0.15621 | -0.0157 | -2.6144
-13 | -0.3962 | 0.15018 | -0.018 | -2.6382
-12.5 | -0.3982 | 0.14721 | -0.0228 | -2.705
-12 | -0.3915 | 0.14011 | -0.0255 | -2.7942
-11.5 | -0.3649 | 0.13143 | -0.0243 | -2.7764
-11 | -0.3559 | 0.12568 | -0.0263 | -2.8318
-10.5 | -0.369 | 0.12338 | -0.0323 | -2.9908
-10 | -0.3501 | 0.11404 | -0.0315 | -3.07
-9.5 | -0.333 | 0.10779 | -0.0307 | -3.0893
-9 | -0.3461 | 0.10447 | -0.0349 | -3.3129
-8.5 | -0.3837 | 0.10265 | -0.0394 | -3.7379
-8 | -0.3308 | 0.09166 | -0.0325 | -3.609
-7.5 | -0.3465 | 0.08783 | -0.0308 | -3.9451
-7 | -0.3913 | 0.08571 | -0.0342 | -4.5654
-6.5 | -0.3933 | 0.07926 | -0.0282 | -4.9621
-6 | -0.3964 | 0.07527 | -0.0238 | -5.2664
-5.5 | -0.4037 | 0.0696 | -0.0275 | -5.8003
-5 | -0.3621 | 0.06268 | -0.0351 | -5.777
-4.5 | -0.2911 | 0.05557 | -0.0438 | -5.2384
-2.5 | 0.0879 | 0.0114 | -0.0818 | 7.7105
-2 | 0.1601 | 0.00885 | -0.0839 | 18.0904
-1.5 | 0.2197 | 0.00726 | -0.0838 | 30.2617
-1 | 0.2788 | 0.00584 | -0.0834 | 47.7397
0 | 0.45 | 0.01472 | -0.0938 | 30.5707
0.5 | 0.497 | 0.01502 | -0.0914 | 33.0892
1 | 0.549 | 0.01522 | -0.0897 | 36.071
1.5 | 0.5961 | 0.01565 | -0.0876 | 38.0895
2 | 0.6469 | 0.01597 | -0.0859 | 40.5072
2.5 | 0.697 | 0.01641 | -0.0842 | 42.4741
3 | 0.7459 | 0.01696 | -0.0824 | 43.98
3.5 | 0.798 | 0.01748 | -0.081 | 45.6522
4 | 0.8448 | 0.01827 | -0.0791 | 46.2397
4.5 | 0.8965 | 0.01883 | -0.0775 | 47.6102
5 | 0.9422 | 0.01949 | -0.0751 | 48.3427
5.5 | 0.9901 | 0.02027 | -0.0733 | 48.8456
6 | 1.0389 | 0.0207 | -0.0712 | 50.1884
6.5 | 1.0828 | 0.02074 | -0.0681 | 52.2083
7 | 1.1245 | 0.02088 | -0.0649 | 53.8554
7.5 | 1.1639 | 0.02099 | -0.0613 | 55.4502
8 | 1.1964 | 0.02124 | -0.0567 | 56.3277
8.5 | 1.2151 | 0.02225 | -0.0503 | 54.6112
9 | 1.1983 | 0.02588 | -0.0401 | 46.3022
9.5 | 1.1912 | 0.02946 | -0.0321 | 40.4345
10 | 1.1935 | 0.0329 | -0.0265 | 36.2766
10.5 | 1.204 | 0.03642 | -0.0222 | 33.0588
11 | 1.2346 | 0.03986 | -0.0194 | 30.9734
11.5 | 1.2898 | 0.04375 | -0.0187 | 29.4811
12 | 1.3247 | 0.04862 | -0.0169 | 27.246
12.5 | 1.3476 | 0.05417 | -0.0145 | 24.8772
13 | 1.3687 | 0.06133 | -0.0131 | 22.317
13.5 | 1.3528 | 0.06968 | -0.01 | 19.4145
14 | 1.3217 | 0.07773 | -0.008 | 17.0037
14.5 | 1.2771 | 0.08607 | -0.0085 | 14.8379
15 | 1.1835 | 0.10169 | -0.017 | 11.6383
15.5 | 1.0672 | 0.13203 | -0.037 | 8.083
16.5 | 0.9375 | 0.20216 | -0.079 | 4.6374
17 | 0.9433 | 0.21024 | -0.0836 | 4.4868
17.5 | 0.97 | 0.21772 | -0.0841 | 4.4553
18 | 0.9653 | 0.22469 | -0.0914 | 4.2961

## 13. Re 100k Mach 0.25 (1)
BIGFOIL.COM POLAR EXPORT
goe596
GOE 596 |  |  |  | Cl Max: | 1.309 | at alpha= | 12 | deg
JavaFoil+Calcfoil stall+Eppler ext transition |  |  |  | L/D Max: | 59.418 | at alpha= | 3.5 | deg
Re: | 100000 |  |  | Cd Min: | 0.00985 | at alpha= | 0 | deg
Mach: | 0.25 |  |  | Cl=0 at alpha= | -3.8804 | deg
|  |  |  | @ Cl=0.1, Cd= | 0.03651
|  |  |  | @ Cl=0.4, Cd= | 0.019585
|  |  |  | @ Cl=0.6, Cd= | 0.012817
alpha (deg) | Cl | Cd | Cm | Cl/Cd
-18 | -0.192 | 0.59124 | -0.02 | -0.324
-17.5 | -0.252 | 0.43134 | -0.021 | -0.585
-17 | -0.303 | 0.38024 | -0.022 | -0.798
-16.5 | -0.349 | 0.32967 | -0.021 | -1.058
-16 | -0.391 | 0.29943 | -0.022 | -1.305
-15.5 | -0.428 | 0.26127 | -0.022 | -1.64
-15 | -0.462 | 0.23458 | -0.023 | -1.97
-14.5 | -0.491 | 0.20175 | -0.023 | -2.433
-14 | -0.511 | 0.1933 | -0.023 | -2.642
-13.5 | -0.516 | 0.16996 | -0.023 | -3.035
-13 | -0.517 | 0.16016 | -0.024 | -3.23
-12.5 | -0.515 | 0.1409 | -0.024 | -3.656
-12 | -0.509 | 0.13306 | -0.025 | -3.827
-11.5 | -0.5 | 0.11654 | -0.025 | -4.287
-11 | -0.486 | 0.10581 | -0.026 | -4.597
-10.5 | -0.47 | 0.0993 | -0.026 | -4.729
-10 | -0.449 | 0.09033 | -0.026 | -4.975
-9.5 | -0.426 | 0.08351 | -0.027 | -5.1
-9 | -0.399 | 0.07828 | -0.027 | -5.1
-8.5 | -0.37 | 0.07291 | -0.027 | -5.07
-8 | -0.337 | 0.06707 | -0.028 | -5.032
-7.5 | -0.303 | 0.06198 | -0.028 | -4.886
-7 | -0.266 | 0.05776 | -0.028 | -4.605
-6.5 | -0.227 | 0.05404 | -0.029 | -4.203
-6 | -0.187 | 0.05046 | -0.029 | -3.697
-5.5 | -0.144 | 0.04726 | -0.03 | -3.055
-5 | -0.101 | 0.04428 | -0.03 | -2.28
-4.5 | -0.056 | 0.04208 | -0.031 | -1.341
-4 | -0.011 | 0.04012 | -0.031 | -0.272
-3.5 | 0.035 | 0.03842 | -0.032 | 0.92
-3 | 0.082 | 0.03699 | -0.033 | 2.222
-2.5 | 0.13 | 0.03571 | -0.033 | 3.629
-2 | 0.177 | 0.03479 | -0.034 | 5.098
-1.5 | 0.225 | 0.0341 | -0.035 | 6.611
-1 | 0.274 | 0.03366 | -0.035 | 8.133
-0.5 | 0.322 | 0.03339 | -0.036 | 9.652
0 | 0.455 | 0.00985 | -0.042 | 46.239
0.5 | 0.514 | 0.0126 | -0.077 | 40.797
1 | 0.573 | 0.01284 | -0.078 | 44.592
1.5 | 0.631 | 0.01279 | -0.078 | 49.355
2 | 0.689 | 0.01316 | -0.079 | 52.403
2.5 | 0.747 | 0.01355 | -0.08 | 55.178
3 | 0.805 | 0.01397 | -0.081 | 57.58
3.5 | 0.863 | 0.01452 | -0.082 | 59.418
4 | 0.921 | 0.01784 | -0.083 | 51.643
4.5 | 0.976 | 0.01866 | -0.083 | 52.327
5 | 1.03 | 0.01955 | -0.084 | 52.677
5.5 | 1.083 | 0.02054 | -0.085 | 52.713
6 | 0.933 | 0.04231 | -0.042 | 22.057
6.5 | 0.976 | 0.04507 | -0.042 | 21.648
7 | 1.017 | 0.04823 | -0.042 | 21.084
7.5 | 1.057 | 0.05172 | -0.042 | 20.432
8 | 1.095 | 0.05538 | -0.042 | 19.773
8.5 | 1.132 | 0.0585 | -0.042 | 19.343
9 | 1.166 | 0.06392 | -0.042 | 18.239
9.5 | 1.198 | 0.06897 | -0.042 | 17.373
10 | 1.228 | 0.07415 | -0.042 | 16.563
10.5 | 1.255 | 0.0798 | -0.042 | 15.729
11 | 1.279 | 0.08543 | -0.042 | 14.977
11.5 | 1.301 | 0.09207 | -0.042 | 14.128
12 | 1.309 | 0.10023 | -0.043 | 13.058
12.5 | 1.302 | 0.10947 | -0.043 | 11.89
13 | 1.286 | 0.1191 | -0.043 | 10.795
13.5 | 1.261 | 0.12739 | -0.043 | 9.896
14 | 1.227 | 0.13854 | -0.043 | 8.853
14.5 | 1.184 | 0.15196 | -0.044 | 7.79
15 | 1.132 | 0.16537 | -0.044 | 6.847
15.5 | 1.072 | 0.18033 | -0.045 | 5.947
16 | 1.005 | 0.19295 | -0.044 | 5.209
16.5 | 0.931 | 0.21546 | -0.044 | 4.323
17 | 0.852 | 0.24509 | -0.044 | 3.477

## 14. Re 100k Mach 0.25 (2)
BIGFOIL.COM POLAR EXPORT
goe596
GOE 596 |  |  |  | Cl Max: | 1.2948 | at alpha= | 12 | deg
XFOIL ncrit=9 |  |  |  | L/D Max: | 54.4383 | at alpha= | 7.5 | deg
Re: | 100000 |  |  | Cd Min: | 0.24036 | at alpha= | -20 | deg
Mach: | 0.25 |  |  | Cl=0 at alpha= | -2.8363 | deg
|  |  |  | @ Cl=0.1, Cd= | 0.026783
|  |  |  | @ Cl=0.4, Cd= | 0.017772
|  |  |  | @ Cl=0.6, Cd= | 0.015971
alpha (deg) | Cl | Cd | Cm | Cl/Cd
-20 | -0.6143 | 0.24036 | 0.0247 | -2.5557
-19 | -0.5807 | 0.22817 | 0.0169 | -2.545
-18.5 | -0.5619 | 0.22107 | 0.0141 | -2.5417
-18 | -0.5443 | 0.21488 | 0.0108 | -2.533
-17.5 | -0.5278 | 0.20911 | 0.007 | -2.524
-17 | -0.5219 | 0.20869 | 0.0011 | -2.5008
-16.5 | -0.4973 | 0.19696 | -0.0002 | -2.5249
-16 | -0.4784 | 0.18972 | -0.0023 | -2.5216
-15.5 | -0.4623 | 0.18348 | -0.0052 | -2.5196
-15 | -0.4496 | 0.17838 | -0.0089 | -2.5205
-14.5 | -0.4583 | 0.17977 | -0.0152 | -2.5494
-14 | -0.4201 | 0.16454 | -0.0139 | -2.5532
-13.5 | -0.4048 | 0.15812 | -0.0159 | -2.5601
-13 | -0.3935 | 0.15247 | -0.0188 | -2.5808
-12.5 | -0.4034 | 0.15168 | -0.0248 | -2.6595
-12 | -0.3721 | 0.13958 | -0.0236 | -2.6659
-11.5 | -0.3574 | 0.13319 | -0.0247 | -2.6834
-11 | -0.3537 | 0.12852 | -0.028 | -2.7521
-10.5 | -0.3722 | 0.12744 | -0.0347 | -2.9206
-10 | -0.3321 | 0.11511 | -0.0303 | -2.8851
-9.5 | -0.3253 | 0.10986 | -0.0317 | -2.961
-9 | -0.3526 | 0.10873 | -0.0379 | -3.2429
-8.5 | -0.3192 | 0.09841 | -0.0336 | -3.2436
-8 | -0.3159 | 0.09343 | -0.033 | -3.3811
-7.5 | -0.3535 | 0.09162 | -0.0329 | -3.8583
-7 | -0.393 | 0.08886 | -0.0355 | -4.4227
-6.5 | -0.3708 | 0.08191 | -0.0241 | -4.5269
-6 | -0.4005 | 0.07908 | -0.0281 | -5.0645
-5.5 | -0.404 | 0.07326 | -0.0229 | -5.5146
-5 | -0.3525 | 0.0653 | -0.034 | -5.3982
-4.5 | -0.2757 | 0.05718 | -0.049 | -4.8216
-4 | -0.2066 | 0.05054 | -0.0563 | -4.0879
-3.5 | -0.1326 | 0.04462 | -0.0636 | -2.9718
-2.5 | 0.0672 | 0.02835 | -0.083 | 2.3704
-2 | 0.144 | 0.02468 | -0.0858 | 5.8347
-1.5 | 0.221 | 0.02228 | -0.0877 | 9.9192
-1 | 0.2933 | 0.02005 | -0.0888 | 14.6284
-0.5 | 0.3476 | 0.01888 | -0.087 | 18.411
0 | 0.4086 | 0.01759 | -0.0861 | 23.2291
0.5 | 0.5073 | 0.01538 | -0.0928 | 32.9844
1 | 0.5596 | 0.01565 | -0.0909 | 35.7572
1.5 | 0.6099 | 0.01605 | -0.0889 | 38
2 | 0.6608 | 0.01648 | -0.0869 | 40.0971
2.5 | 0.7152 | 0.01687 | -0.0854 | 42.3948
3 | 0.763 | 0.01759 | -0.0833 | 43.3769
3.5 | 0.8163 | 0.01819 | -0.0817 | 44.8763
4 | 0.8645 | 0.01908 | -0.0795 | 45.3092
4.5 | 0.9181 | 0.01964 | -0.0777 | 46.7464
5 | 0.9643 | 0.02041 | -0.0751 | 47.2464
5.5 | 1.0137 | 0.02127 | -0.073 | 47.6587
6 | 1.0639 | 0.02158 | -0.0704 | 49.3003
6.5 | 1.1069 | 0.02162 | -0.0666 | 51.198
7 | 1.15 | 0.02166 | -0.0628 | 53.0933
7.5 | 1.1873 | 0.02181 | -0.0582 | 54.4383
8 | 1.2131 | 0.02232 | -0.0519 | 54.3504
8.5 | 1.2122 | 0.02434 | -0.0428 | 49.8028
9 | 1.1875 | 0.02857 | -0.0324 | 41.5646
9.5 | 1.1815 | 0.0326 | -0.026 | 36.2423
10 | 1.1843 | 0.03664 | -0.0213 | 32.3226
10.5 | 1.1996 | 0.04047 | -0.0176 | 29.6417
11 | 1.2354 | 0.04414 | -0.0146 | 27.9882
11.5 | 1.2832 | 0.04869 | -0.0128 | 26.3545
12 | 1.2948 | 0.0547 | -0.01 | 23.6709
12.5 | 1.2852 | 0.06164 | -0.0077 | 20.8501
13 | 1.2605 | 0.07011 | -0.0071 | 17.9789
13.5 | 1.2223 | 0.08062 | -0.0094 | 15.1613
14 | 1.1726 | 0.094 | -0.0152 | 12.4745
14.5 | 1.114 | 0.11122 | -0.025 | 10.0162
15 | 1.0617 | 0.13103 | -0.037 | 8.1027
15.5 | 0.9621 | 0.19122 | -0.0689 | 5.0314
16 | 0.9331 | 0.19936 | -0.0798 | 4.6805
16.5 | 0.9461 | 0.20701 | -0.0832 | 4.5703
17 | 0.958 | 0.21538 | -0.0871 | 4.448

## 15. Re 100k Mach 0.50 (1)
BIGFOIL.COM POLAR EXPORT
goe596
GOE 596 |  |  |  | Cl Max: | 1.299 | at alpha= | 20 | deg
JavaFoil+Calcfoil stall+Eppler ext transition |  |  |  | L/D Max: | 57.161 | at alpha= | 3 | deg
Re: | 100000 |  |  | Cd Min: | 0.01059 | at alpha= | 0 | deg
Mach: | 0.5 |  |  | Cl=0 at alpha= | -3.8824 | deg
|  |  |  | @ Cl=0.1, Cd= | 0.03846
|  |  |  | @ Cl=0.4, Cd= | 0.027746
|  |  |  | @ Cl=0.6, Cd= | 0.013519
alpha (deg) | Cl | Cd | Cm | Cl/Cd
-20 | -0.806 | 0.29156 | -0.026 | -2.764
-19.5 | -0.782 | 0.27619 | -0.026 | -2.831
-19 | -0.758 | 0.28784 | -0.026 | -2.632
-18.5 | -0.734 | 0.27977 | -0.026 | -2.623
-18 | -0.71 | 0.26881 | -0.026 | -2.641
-17.5 | -0.686 | 0.26371 | -0.027 | -2.602
-17 | -0.662 | 0.25977 | -0.027 | -2.549
-16.5 | -0.639 | 0.23303 | -0.028 | -2.74
-16 | -0.614 | 0.23062 | -0.028 | -2.664
-15.5 | -0.59 | 0.22286 | -0.029 | -2.648
-15 | -0.566 | 0.22041 | -0.029 | -2.566
-14.5 | -0.541 | 0.21676 | -0.029 | -2.497
-14 | -0.517 | 0.21194 | -0.03 | -2.437
-13.5 | -0.492 | 0.20068 | -0.03 | -2.451
-13 | -0.467 | 0.20309 | -0.031 | -2.3
-12.5 | -0.442 | 0.19935 | -0.031 | -2.218
-12 | -0.417 | 0.19399 | -0.032 | -2.151
-11.5 | -0.391 | 0.20322 | -0.028 | -1.924
-11 | -0.366 | 0.19122 | -0.028 | -1.912
-10.5 | -0.341 | 0.19459 | -0.029 | -1.75
-10 | -0.315 | 0.17661 | -0.029 | -1.786
-9.5 | -0.29 | 0.18912 | -0.029 | -1.534
-9 | -0.265 | 0.18662 | -0.03 | -1.418
-8.5 | -0.239 | 0.1415 | -0.031 | -1.69
-8 | -0.214 | 0.11647 | -0.031 | -1.835
-7.5 | -0.188 | 0.11901 | -0.032 | -1.58
-7 | -0.162 | 0.11702 | -0.032 | -1.387
-6.5 | -0.136 | 0.12133 | -0.032 | -1.124
-6 | -0.171 | 0.06841 | -0.032 | -2.505
-5.5 | -0.144 | 0.05762 | -0.032 | -2.502
-5 | -0.105 | 0.05101 | -0.033 | -2.059
-4.5 | -0.06 | 0.04682 | -0.034 | -1.285
-4 | -0.012 | 0.0435 | -0.035 | -0.272
-3.5 | 0.039 | 0.0408 | -0.035 | 0.948
-3 | 0.091 | 0.03875 | -0.036 | 2.339
-2.5 | 0.144 | 0.03704 | -0.036 | 3.875
-2 | 0.197 | 0.03586 | -0.037 | 5.495
-1.5 | 0.251 | 0.03508 | -0.038 | 7.156
-1 | 0.305 | 0.03451 | -0.039 | 8.845
-0.5 | 0.36 | 0.03422 | -0.04 | 10.511
0 | 0.506 | 0.01059 | -0.043 | 47.804
0.5 | 0.571 | 0.01339 | -0.086 | 42.662
1 | 0.636 | 0.01368 | -0.087 | 46.518
1.5 | 0.701 | 0.01408 | -0.088 | 49.768
2 | 0.764 | 0.01431 | -0.088 | 53.372
2.5 | 0.827 | 0.01492 | -0.088 | 55.431
3 | 0.893 | 0.01562 | -0.09 | 57.161
3.5 | 0.957 | 0.0192 | -0.091 | 49.865
4 | 1.016 | 0.02038 | -0.091 | 49.858
4.5 | 1.074 | 0.02167 | -0.092 | 49.562
5 | 0.936 | 0.03867 | -0.046 | 24.206
5.5 | 0.982 | 0.04147 | -0.045 | 23.671
6 | 1.024 | 0.04459 | -0.045 | 22.97
6.5 | 1.063 | 0.04845 | -0.045 | 21.94
7 | 1.097 | 0.05286 | -0.045 | 20.744
7.5 | 1.123 | 0.05808 | -0.045 | 19.33
8 | 1.138 | 0.06477 | -0.045 | 17.574
8.5 | 1.137 | 0.07265 | -0.045 | 15.648
9 | 1.104 | 0.08419 | -0.045 | 13.109
9.5 | 0.965 | 0.10937 | -0.045 | 8.826
10 | 0.744 | 0.14151 | -0.046 | 5.257
10.5 | 0.771 | 0.19562 | -0.046 | 3.94
11 | 0.798 | 0.19911 | -0.046 | 4.006
11.5 | 0.825 | 0.20293 | -0.046 | 4.063
12 | 0.852 | 0.2088 | -0.047 | 4.078
12.5 | 0.879 | 0.20877 | -0.048 | 4.209
13 | 0.908 | 0.22422 | -0.054 | 4.051
13.5 | 0.936 | 0.23535 | -0.055 | 3.976
14 | 0.963 | 0.23227 | -0.056 | 4.145
14.5 | 0.989 | 0.26277 | -0.055 | 3.764
15 | 1.017 | 0.25216 | -0.057 | 4.032
15.5 | 1.044 | 0.25734 | -0.058 | 4.056
16 | 1.071 | 0.26808 | -0.059 | 3.994
16.5 | 1.102 | 0.28922 | -0.064 | 3.811
17 | 1.13 | 0.32098 | -0.065 | 3.519
17.5 | 1.157 | 0.32108 | -0.066 | 3.603
18 | 1.185 | 0.31604 | -0.068 | 3.751
18.5 | 1.217 | 0.336 | -0.072 | 3.623
19 | 1.244 | 0.33608 | -0.072 | 3.702
19.5 | 1.271 | 0.35426 | -0.073 | 3.589
20 | 1.299 | 0.36476 | -0.074 | 3.56

## 16. Re 100k Mach 0.50 (2)
BIGFOIL.COM POLAR EXPORT
goe596
GOE 596 |  |  |  | Cl Max: | 1.2267 | at alpha= | 7.5 | deg
XFOIL ncrit=9 |  |  |  | L/D Max: | 45.2134 | at alpha= | 7 | deg
Re: | 100000 |  |  | Cd Min: | 0.26059 | at alpha= | -20 | deg
Mach: | 0.5 |  |  | Cl=0 at alpha= | -3.0772 | deg
|  |  |  | @ Cl=0.1, Cd= | 0.031768
|  |  |  | @ Cl=0.4, Cd= | 0.020938
|  |  |  | @ Cl=0.6, Cd= | 0.017755
alpha (deg) | Cl | Cd | Cm | Cl/Cd
-20 | -0.6646 | 0.26059 | 0.0304 | -2.5504
-19.5 | -0.6419 | 0.25197 | 0.0267 | -2.5475
-19 | -0.6201 | 0.24454 | 0.0224 | -2.5358
-18.5 | -0.5987 | 0.23751 | 0.018 | -2.5207
-18 | -0.5801 | 0.23282 | 0.0125 | -2.4916
-17.5 | -0.5612 | 0.22613 | 0.0079 | -2.4818
-17 | -0.5356 | 0.21555 | 0.0058 | -2.4848
-16.5 | -0.5144 | 0.20836 | 0.0022 | -2.4688
-16 | -0.4946 | 0.20183 | -0.0019 | -2.4506
-15.5 | -0.4845 | 0.20003 | -0.0078 | -2.4221
-15 | -0.4593 | 0.18889 | -0.01 | -2.4316
-14.5 | -0.4357 | 0.18019 | -0.0118 | -2.418
-14 | -0.4176 | 0.17364 | -0.0151 | -2.405
-13.5 | -0.4112 | 0.1713 | -0.0202 | -2.4005
-13 | -0.3935 | 0.16295 | -0.0229 | -2.4149
-12.5 | -0.3665 | 0.1531 | -0.0233 | -2.3939
-12 | -0.3525 | 0.14729 | -0.026 | -2.3932
-11.5 | -0.3622 | 0.14714 | -0.0317 | -2.4616
-11 | -0.3269 | 0.13426 | -0.0306 | -2.4348
-10.5 | -0.3105 | 0.12764 | -0.0315 | -2.4326
-10 | -0.3188 | 0.12583 | -0.036 | -2.5336
-9.5 | -0.2942 | 0.11607 | -0.035 | -2.5347
-9 | -0.2816 | 0.11007 | -0.035 | -2.5584
-8.5 | -0.3023 | 0.10895 | -0.0388 | -2.7747
-8 | -0.2762 | 0.09959 | -0.0357 | -2.7734
-7.5 | -0.2829 | 0.09595 | -0.0346 | -2.9484
-7 | -0.3417 | 0.09733 | -0.0317 | -3.5107
-6.5 | -0.308 | 0.0881 | -0.0258 | -3.496
-6 | -0.3563 | 0.0875 | -0.0192 | -4.072
-5.5 | -0.3388 | 0.08093 | -0.0241 | -4.1863
-5 | -0.2753 | 0.07235 | -0.0482 | -3.8051
-4 | -0.1459 | 0.05619 | -0.0696 | -2.5965
-3.5 | -0.0742 | 0.04888 | -0.0756 | -1.518
-2.5 | 0.1013 | 0.03164 | -0.0977 | 3.2016
-2 | 0.1685 | 0.0279 | -0.0973 | 6.0394
-1.5 | 0.2422 | 0.02514 | -0.0972 | 9.634
-1 | 0.3097 | 0.02312 | -0.0958 | 13.3953
-0.5 | 0.3753 | 0.02138 | -0.0944 | 17.5538
0 | 0.4396 | 0.02023 | -0.0925 | 21.7301
0.5 | 0.4978 | 0.01945 | -0.0904 | 25.5938
1 | 0.6057 | 0.01766 | -0.0963 | 34.2978
1.5 | 0.6578 | 0.01843 | -0.0932 | 35.6918
2 | 0.7175 | 0.01904 | -0.091 | 37.6838
2.5 | 0.7699 | 0.02006 | -0.088 | 38.3799
3 | 0.8263 | 0.02102 | -0.0854 | 39.3102
3.5 | 0.8778 | 0.02232 | -0.0824 | 39.328
4 | 0.9315 | 0.02342 | -0.0792 | 39.7737
4.5 | 0.98 | 0.02456 | -0.0752 | 39.9023
5 | 1.0391 | 0.02555 | -0.0723 | 40.6693
5.5 | 1.0747 | 0.02746 | -0.0671 | 39.1369
6 | 1.1272 | 0.0277 | -0.0621 | 40.6931
6.5 | 1.1778 | 0.02714 | -0.0558 | 43.3972
7 | 1.2185 | 0.02695 | -0.0484 | 45.2134
7.5 | 1.2267 | 0.0278 | -0.0379 | 44.1259
8 | 1.2119 | 0.03062 | -0.0281 | 39.5787
8.5 | 1.1798 | 0.0366 | -0.0221 | 32.235
9 | 1.1551 | 0.04398 | -0.0194 | 26.2642
9.5 | 1.1471 | 0.0507 | -0.0172 | 22.6252
10 | 1.1498 | 0.05688 | -0.0151 | 20.2145
10.5 | 1.1529 | 0.06394 | -0.0138 | 18.031
11 | 1.1458 | 0.07242 | -0.0143 | 15.8216
11.5 | 1.1123 | 0.08502 | -0.0195 | 13.0828
12 | 1.0667 | 0.10077 | -0.0283 | 10.5855
12.5 | 1.014 | 0.12026 | -0.0405 | 8.4317

## 17. Re 250k Mach 0.00 (1)
BIGFOIL.COM POLAR EXPORT
goe596
GOE 596 |  |  |  | Cl Max: | 1.336 | at alpha= | 13 | deg
JavaFoil+Calcfoil stall+Eppler ext transition |  |  |  | L/D Max: | 87.603 | at alpha= | 3.5 | deg
Re: | 250000 |  |  | Cd Min: | 0.00856 | at alpha= | 1.5 | deg
Mach: | 0 |  |  | Cl=0 at alpha= | -3.8778 | deg
|  |  |  | @ Cl=0.1, Cd= | 0.032299
|  |  |  | @ Cl=0.4, Cd= | 0.0094498
|  |  |  | @ Cl=0.6, Cd= | 0.0089133
alpha (deg) | Cl | Cd | Cm | Cl/Cd
-19.5 | -0.535 | 0.23697 | -0.019 | -2.258
-19 | -0.55 | 0.2178 | -0.019 | -2.527
-18.5 | -0.565 | 0.2071 | -0.02 | -2.728
-18 | -0.579 | 0.19712 | -0.02 | -2.936
-17.5 | -0.592 | 0.18349 | -0.02 | -3.224
-17 | -0.603 | 0.17386 | -0.021 | -3.468
-16.5 | -0.613 | 0.16464 | -0.021 | -3.723
-16 | -0.621 | 0.15449 | -0.021 | -4.02
-15.5 | -0.627 | 0.14631 | -0.022 | -4.286
-15 | -0.631 | 0.13713 | -0.022 | -4.599
-14.5 | -0.632 | 0.12904 | -0.022 | -4.895
-14 | -0.628 | 0.12216 | -0.023 | -5.138
-13.5 | -0.615 | 0.11472 | -0.023 | -5.36
-13 | -0.6 | 0.10836 | -0.023 | -5.538
-12.5 | -0.583 | 0.10155 | -0.024 | -5.742
-12 | -0.564 | 0.09499 | -0.024 | -5.939
-11.5 | -0.543 | 0.08823 | -0.025 | -6.154
-11 | -0.52 | 0.08199 | -0.025 | -6.339
-10.5 | -0.494 | 0.07669 | -0.025 | -6.446
-10 | -0.467 | 0.07178 | -0.026 | -6.504
-9.5 | -0.437 | 0.06748 | -0.026 | -6.482
-9 | -0.406 | 0.0634 | -0.027 | -6.404
-8.5 | -0.373 | 0.05995 | -0.027 | -6.218
-8 | -0.338 | 0.0561 | -0.027 | -6.022
-7.5 | -0.301 | 0.05264 | -0.028 | -5.723
-7 | -0.263 | 0.04928 | -0.028 | -5.34
-6.5 | -0.224 | 0.04655 | -0.029 | -4.807
-6 | -0.183 | 0.04378 | -0.029 | -4.183
-5.5 | -0.141 | 0.04134 | -0.029 | -3.419
-5 | -0.099 | 0.03918 | -0.03 | -2.516
-4.5 | -0.055 | 0.037 | -0.031 | -1.486
-4 | -0.011 | 0.03535 | -0.031 | -0.301
-3.5 | 0.034 | 0.03392 | -0.032 | 1.012
-3 | 0.08 | 0.03276 | -0.032 | 2.437
-2.5 | 0.126 | 0.0317 | -0.033 | 3.967
-2 | 0.172 | 0.03088 | -0.034 | 5.571
-1.5 | 0.219 | 0.03112 | -0.035 | 7.025
-1 | 0.267 | 0.02979 | -0.04 | 8.957
-0.5 | 0.385 | 0.00944 | -0.074 | 40.739
0 | 0.446 | 0.00948 | -0.075 | 47.071
0.5 | 0.504 | 0.00947 | -0.076 | 53.195
1 | 0.562 | 0.00962 | -0.077 | 58.413
1.5 | 0.619 | 0.00856 | -0.077 | 72.358
2 | 0.677 | 0.00877 | -0.078 | 77.232
2.5 | 0.735 | 0.00902 | -0.079 | 81.481
3 | 0.793 | 0.00955 | -0.08 | 83.034
3.5 | 0.85 | 0.0097 | -0.081 | 87.603
4 | 0.906 | 0.01401 | -0.081 | 64.698
4.5 | 0.962 | 0.01236 | -0.082 | 77.861
5 | 1.007 | 0.01533 | -0.082 | 65.723
5.5 | 1.06 | 0.01603 | -0.083 | 66.143
6 | 1.111 | 0.01677 | -0.083 | 66.271
6.5 | 1.161 | 0.01758 | -0.084 | 66.051
7 | 1.21 | 0.01846 | -0.085 | 65.536
7.5 | 1.255 | 0.01936 | -0.085 | 64.85
8 | 1.07 | 0.04972 | -0.042 | 21.519
8.5 | 1.108 | 0.05249 | -0.042 | 21.105
9 | 1.144 | 0.05625 | -0.042 | 20.337
9.5 | 1.179 | 0.06037 | -0.042 | 19.528
10 | 1.212 | 0.06433 | -0.042 | 18.847
10.5 | 1.244 | 0.06865 | -0.042 | 18.124
11 | 1.274 | 0.07307 | -0.042 | 17.433
11.5 | 1.302 | 0.07814 | -0.042 | 16.659
12 | 1.321 | 0.08294 | -0.042 | 15.929
12.5 | 1.331 | 0.08841 | -0.043 | 15.055
13 | 1.336 | 0.09476 | -0.043 | 14.101
13.5 | 1.336 | 0.10083 | -0.043 | 13.254
14 | 1.331 | 0.10679 | -0.043 | 12.466
14.5 | 1.322 | 0.11376 | -0.043 | 11.619
15 | 1.308 | 0.12097 | -0.044 | 10.814
15.5 | 1.291 | 0.12941 | -0.045 | 9.973
16 | 1.269 | 0.13454 | -0.046 | 9.434
16.5 | 1.244 | 0.14336 | -0.046 | 8.677
17 | 1.216 | 0.15403 | -0.047 | 7.892
17.5 | 1.185 | 0.1643 | -0.047 | 7.21
18 | 1.152 | 0.17548 | -0.047 | 6.563

## 18. Re 250k Mach 0.00 (2)
BIGFOIL.COM POLAR EXPORT
goe596
GOE 596 |  |  |  | Cl Max: | 1.3617 | at alpha= | 15 | deg
XFOIL ncrit=9 |  |  |  | L/D Max: | 138.502 | at alpha= | -0.5 | deg
Re: | 250000 |  |  | Cd Min: | 0.23332 | at alpha= | -20 | deg
Mach: | 0 |  |  | Cl=0 at alpha= | -3.829 | deg
|  |  |  | @ Cl=0.1, Cd= | 0.0058944
|  |  |  | @ Cl=0.4, Cd= | 0.010866
|  |  |  | @ Cl=0.6, Cd= | 0.009341
alpha (deg) | Cl | Cd | Cm | Cl/Cd
-20 | -0.5982 | 0.23332 | 0.0226 | -2.5639
-19.5 | -0.5817 | 0.22744 | 0.0192 | -2.5576
-19 | -0.5653 | 0.22133 | 0.0157 | -2.5541
-18.5 | -0.5504 | 0.21558 | 0.0113 | -2.5531
-18 | -0.537 | 0.20956 | 0.0072 | -2.5625
-17.5 | -0.5184 | 0.20247 | 0.0057 | -2.5604
-17 | -0.5025 | 0.19647 | 0.0028 | -2.5576
-16.5 | -0.4872 | 0.19027 | -0.0002 | -2.5606
-16 | -0.4745 | 0.18427 | -0.0042 | -2.575
-15 | -0.4468 | 0.17061 | -0.0092 | -2.6188
-14.5 | -0.432 | 0.1646 | -0.0111 | -2.6245
-14 | -0.4192 | 0.15827 | -0.0137 | -2.6486
-13.5 | -0.4154 | 0.15279 | -0.0186 | -2.7188
-13 | -0.4155 | 0.14673 | -0.023 | -2.8317
-12.5 | -0.3877 | 0.13843 | -0.021 | -2.8007
-12 | -0.3754 | 0.13253 | -0.0226 | -2.8326
-11.5 | -0.3669 | 0.1263 | -0.0251 | -2.905
-11 | -0.3758 | 0.12087 | -0.032 | -3.1091
-10.5 | -0.3613 | 0.11277 | -0.0314 | -3.2039
-10 | -0.3452 | 0.10709 | -0.0307 | -3.2235
-9.5 | -0.3371 | 0.10152 | -0.0318 | -3.3205
-9 | -0.343 | 0.09579 | -0.0361 | -3.5807
-8.5 | -0.3662 | 0.09063 | -0.0402 | -4.0406
-8 | -0.3926 | 0.08555 | -0.0409 | -4.5891
-7.5 | -0.3976 | 0.08034 | -0.0316 | -4.949
-7 | -0.3797 | 0.075 | -0.0333 | -5.0627
-6.5 | -0.3068 | 0.06117 | -0.0626 | -5.0155
-6 | -0.262 | 0.05253 | -0.067 | -4.9876
-5.5 | -0.1968 | 0.04334 | -0.0784 | -4.5408
-5 | -0.139 | 0.03777 | -0.0825 | -3.6802
-4.5 | -0.0766 | 0.03178 | -0.0871 | -2.4103
-4 | -0.0186 | 0.02795 | -0.0891 | -0.66547
-3.5 | 0.0358 | 0.02473 | -0.0896 | 1.4476
-3 | 0.0875 | 0.00624 | -0.0832 | 14.0224
-2.5 | 0.1403 | 0.00478 | -0.0811 | 29.3515
-2 | 0.1912 | 0.00381 | -0.0797 | 50.1837
-1.5 | 0.2419 | 0.00326 | -0.0781 | 74.2025
-1 | 0.2922 | 0.00279 | -0.0768 | 104.7312
-0.5 | 0.3421 | 0.00247 | -0.0755 | 138.502
0 | 0.4032 | 0.01133 | -0.0773 | 35.5869
1.5 | 0.6001 | 0.00934 | -0.0832 | 64.2505
2 | 0.6495 | 0.00968 | -0.0817 | 67.0971
2.5 | 0.6989 | 0.01003 | -0.0803 | 69.681
3 | 0.748 | 0.01036 | -0.0788 | 72.2008
3.5 | 0.797 | 0.0107 | -0.0772 | 74.486
4 | 0.8457 | 0.01104 | -0.0757 | 76.6033
4.5 | 0.8933 | 0.01131 | -0.0739 | 78.9832
5 | 0.9401 | 0.01158 | -0.072 | 81.1831
5.5 | 0.9865 | 0.01189 | -0.07 | 82.9689
6 | 1.0323 | 0.01227 | -0.0681 | 84.132
6.5 | 1.0764 | 0.01276 | -0.0659 | 84.3574
7 | 1.118 | 0.01346 | -0.0634 | 83.0609
7.5 | 1.1546 | 0.01445 | -0.0602 | 79.9031
8 | 1.1675 | 0.01717 | -0.0539 | 67.9965
8.5 | 1.182 | 0.01975 | -0.0479 | 59.8481
9 | 1.1947 | 0.02182 | -0.0414 | 54.7525
9.5 | 1.2115 | 0.02369 | -0.036 | 51.1397
10 | 1.2167 | 0.02651 | -0.0301 | 45.8959
10.5 | 1.2288 | 0.02934 | -0.0258 | 41.8814
11 | 1.2445 | 0.03216 | -0.0224 | 38.6971
11.5 | 1.264 | 0.03596 | -0.0193 | 35.1502
12 | 1.2835 | 0.03874 | -0.0169 | 33.1311
12.5 | 1.3061 | 0.04193 | -0.0147 | 31.1495
13 | 1.3455 | 0.0461 | -0.0134 | 29.1866
13.5 | 1.3473 | 0.05018 | -0.011 | 26.8493
14 | 1.3535 | 0.05511 | -0.0094 | 24.56
14.5 | 1.3581 | 0.06049 | -0.0083 | 22.4516
15 | 1.3617 | 0.06611 | -0.008 | 20.5975
15.5 | 1.3468 | 0.07541 | -0.0084 | 17.8597
16 | 1.312 | 0.08514 | -0.0113 | 15.4099
16.5 | 1.2751 | 0.09684 | -0.0163 | 13.1671
17 | 1.2344 | 0.11074 | -0.0235 | 11.1468
17.5 | 1.1935 | 0.12652 | -0.0326 | 9.4333
18.5 | 0.8043 | 0.20418 | -0.0773 | 3.9392
19 | 0.7846 | 0.21561 | -0.0866 | 3.639
19.5 | 0.7971 | 0.22136 | -0.0888 | 3.6009
20 | 0.8106 | 0.22932 | -0.0905 | 3.5348

## 19. Re 250k Mach 0.10 (1)
BIGFOIL.COM POLAR EXPORT
goe596
GOE 596 |  |  |  | Cl Max: | 1.332 | at alpha= | 13 | deg
JavaFoil+Calcfoil stall+Eppler ext transition |  |  |  | L/D Max: | 87.691 | at alpha= | 3.5 | deg
Re: | 250000 |  |  | Cd Min: | 0.00855 | at alpha= | 1.5 | deg
Mach: | 0.1 |  |  | Cl=0 at alpha= | -3.8778 | deg
|  |  |  | @ Cl=0.1, Cd= | 0.032273
|  |  |  | @ Cl=0.4, Cd= | 0.0093907
|  |  |  | @ Cl=0.6, Cd= | 0.0089827
alpha (deg) | Cl | Cd | Cm | Cl/Cd
-19.5 | -0.492 | 0.24565 | -0.02 | -2.004
-19 | -0.51 | 0.22682 | -0.02 | -2.248
-18.5 | -0.527 | 0.21557 | -0.02 | -2.446
-18 | -0.544 | 0.2026 | -0.02 | -2.685
-17.5 | -0.56 | 0.19183 | -0.021 | -2.918
-17 | -0.574 | 0.1808 | -0.021 | -3.175
-16.5 | -0.587 | 0.17294 | -0.021 | -3.395
-16 | -0.598 | 0.15973 | -0.021 | -3.745
-15.5 | -0.607 | 0.15178 | -0.022 | -4
-15 | -0.614 | 0.13983 | -0.022 | -4.389
-14.5 | -0.617 | 0.1347 | -0.022 | -4.584
-14 | -0.616 | 0.12412 | -0.023 | -4.961
-13.5 | -0.605 | 0.11619 | -0.023 | -5.205
-13 | -0.592 | 0.10972 | -0.024 | -5.392
-12.5 | -0.576 | 0.10188 | -0.024 | -5.656
-12 | -0.559 | 0.09574 | -0.024 | -5.834
-11.5 | -0.539 | 0.0901 | -0.025 | -5.979
-11 | -0.516 | 0.08263 | -0.025 | -6.25
-10.5 | -0.492 | 0.07798 | -0.026 | -6.31
-10 | -0.465 | 0.07283 | -0.026 | -6.389
-9.5 | -0.436 | 0.06779 | -0.026 | -6.439
-9 | -0.406 | 0.06364 | -0.027 | -6.374
-8.5 | -0.373 | 0.06011 | -0.027 | -6.201
-8 | -0.338 | 0.05621 | -0.027 | -6.014
-7.5 | -0.302 | 0.05276 | -0.028 | -5.719
-7 | -0.264 | 0.0495 | -0.028 | -5.328
-6.5 | -0.224 | 0.04663 | -0.029 | -4.812
-6 | -0.184 | 0.04385 | -0.029 | -4.189
-5.5 | -0.142 | 0.04152 | -0.03 | -3.416
-5 | -0.099 | 0.0393 | -0.03 | -2.518
-4.5 | -0.055 | 0.03702 | -0.031 | -1.491
-4 | -0.011 | 0.03541 | -0.031 | -0.301
-3.5 | 0.034 | 0.03394 | -0.032 | 1.016
-3 | 0.08 | 0.03273 | -0.033 | 2.45
-2.5 | 0.126 | 0.03168 | -0.033 | 3.989
-2 | 0.173 | 0.03088 | -0.034 | 5.599
-1.5 | 0.22 | 0.03113 | -0.035 | 7.057
-1 | 0.268 | 0.02981 | -0.04 | 8.996
-0.5 | 0.387 | 0.00938 | -0.075 | 41.187
0 | 0.448 | 0.00943 | -0.075 | 47.56
0.5 | 0.506 | 0.00955 | -0.076 | 53.046
1 | 0.564 | 0.00966 | -0.077 | 58.427
1.5 | 0.623 | 0.00855 | -0.078 | 72.787
2 | 0.681 | 0.00879 | -0.079 | 77.411
2.5 | 0.739 | 0.00907 | -0.079 | 81.488
3 | 0.797 | 0.00958 | -0.08 | 83.143
3.5 | 0.854 | 0.00974 | -0.081 | 87.691
4 | 0.911 | 0.01406 | -0.082 | 64.757
4.5 | 0.967 | 0.01469 | -0.083 | 65.841
5 | 1.012 | 0.01541 | -0.082 | 65.628
5.5 | 1.064 | 0.01613 | -0.083 | 66.008
6 | 1.116 | 0.01688 | -0.084 | 66.089
6.5 | 1.166 | 0.01771 | -0.084 | 65.811
7 | 1.214 | 0.01861 | -0.085 | 65.234
7.5 | 1.26 | 0.01953 | -0.085 | 64.501
8 | 1.074 | 0.04983 | -0.042 | 21.554
8.5 | 1.112 | 0.05265 | -0.042 | 21.116
9 | 1.148 | 0.05662 | -0.042 | 20.275
9.5 | 1.182 | 0.06062 | -0.042 | 19.505
10 | 1.215 | 0.06458 | -0.042 | 18.821
10.5 | 1.247 | 0.06893 | -0.042 | 18.085
11 | 1.276 | 0.07355 | -0.042 | 17.347
11.5 | 1.303 | 0.07862 | -0.042 | 16.572
12 | 1.321 | 0.08361 | -0.042 | 15.799
12.5 | 1.329 | 0.08925 | -0.043 | 14.889
13 | 1.332 | 0.09581 | -0.043 | 13.9
13.5 | 1.329 | 0.10111 | -0.043 | 13.144
14 | 1.321 | 0.10791 | -0.043 | 12.243
14.5 | 1.308 | 0.11534 | -0.043 | 11.341
15 | 1.29 | 0.12166 | -0.044 | 10.607
15.5 | 1.269 | 0.12874 | -0.045 | 9.854
16 | 1.243 | 0.13922 | -0.046 | 8.926
16.5 | 1.213 | 0.15044 | -0.047 | 8.061
17 | 1.179 | 0.15874 | -0.047 | 7.43
17.5 | 1.143 | 0.16706 | -0.047 | 6.845
18 | 1.105 | 0.18 | -0.047 | 6.142

## 20. Re 250k Mach 0.10 (2)
BIGFOIL.COM POLAR EXPORT
goe596
GOE 596 |  |  |  | Cl Max: | 1.3432 | at alpha= | 14 | deg
XFOIL ncrit=9 |  |  |  | L/D Max: | 84.0762 | at alpha= | 6 | deg
Re: | 250000 |  |  | Cd Min: | 0.23397 | at alpha= | -20 | deg
Mach: | 0.1 |  |  | Cl=0 at alpha= | -3.8397 | deg
|  |  |  | @ Cl=0.1, Cd= | 0.01852
|  |  |  | @ Cl=0.4, Cd= | 0.011426
|  |  |  | @ Cl=0.6, Cd= | 0.0093699
alpha (deg) | Cl | Cd | Cm | Cl/Cd
-20 | -0.5998 | 0.23397 | 0.0228 | -2.5636
-19.5 | -0.5831 | 0.22804 | 0.0193 | -2.557
-19 | -0.5666 | 0.22189 | 0.0158 | -2.5535
-18.5 | -0.5516 | 0.21618 | 0.0114 | -2.5516
-18 | -0.5376 | 0.20997 | 0.0074 | -2.5604
-17.5 | -0.519 | 0.20297 | 0.0058 | -2.557
-17 | -0.503 | 0.19693 | 0.0029 | -2.5542
-16.5 | -0.4876 | 0.1907 | -0.0001 | -2.5569
-16 | -0.4749 | 0.18477 | -0.0043 | -2.5702
-15.5 | -0.471 | 0.18005 | -0.0095 | -2.6159
-15 | -0.4464 | 0.17102 | -0.0092 | -2.6102
-14.5 | -0.4315 | 0.16498 | -0.0112 | -2.6155
-14 | -0.4186 | 0.15864 | -0.0138 | -2.6387
-13.5 | -0.4152 | 0.15328 | -0.0188 | -2.7088
-13 | -0.4116 | 0.14668 | -0.0224 | -2.8061
-12.5 | -0.3863 | 0.13881 | -0.0211 | -2.7829
-12 | -0.374 | 0.13288 | -0.0227 | -2.8146
-11.5 | -0.3658 | 0.12667 | -0.0254 | -2.8878
-11 | -0.3746 | 0.12133 | -0.0322 | -3.0874
-10.5 | -0.3582 | 0.11317 | -0.0311 | -3.1651
-10 | -0.3428 | 0.10749 | -0.0307 | -3.1891
-9.5 | -0.3349 | 0.10189 | -0.0319 | -3.2869
-9 | -0.3426 | 0.09625 | -0.0368 | -3.5595
-8.5 | -0.3635 | 0.09108 | -0.0405 | -3.991
-8 | -0.3843 | 0.08486 | -0.0382 | -4.5286
-7 | -0.3777 | 0.07582 | -0.0323 | -4.9815
-6.5 | -0.3052 | 0.06185 | -0.0628 | -4.9345
-6 | -0.2606 | 0.05329 | -0.0669 | -4.8902
-5.5 | -0.1949 | 0.04385 | -0.079 | -4.4447
-5 | -0.1374 | 0.03821 | -0.0831 | -3.5959
-4.5 | -0.0755 | 0.0321 | -0.0877 | -2.352
-4 | -0.0175 | 0.02819 | -0.0897 | -0.62079
-3.5 | 0.0371 | 0.0249 | -0.0902 | 1.49
-3 | 0.0936 | 0.01877 | -0.0871 | 4.9867
-2 | 0.2004 | 0.0146 | -0.0839 | 13.726
-1.5 | 0.2522 | 0.01339 | -0.0821 | 18.835
-1 | 0.3034 | 0.01251 | -0.0805 | 24.2526
-0.5 | 0.3537 | 0.01175 | -0.0789 | 30.1021
0 | 0.4052 | 0.01139 | -0.0776 | 35.5751
1 | 0.5538 | 0.00907 | -0.0851 | 61.0584
1.5 | 0.6031 | 0.00939 | -0.0835 | 64.2279
2 | 0.6528 | 0.00973 | -0.082 | 67.0915
2.5 | 0.7025 | 0.01007 | -0.0806 | 69.7617
3 | 0.7519 | 0.01042 | -0.079 | 72.1593
3.5 | 0.8013 | 0.01078 | -0.0775 | 74.3321
4 | 0.8498 | 0.01108 | -0.0758 | 76.6968
4.5 | 0.8979 | 0.01137 | -0.074 | 78.971
5 | 0.9449 | 0.01164 | -0.072 | 81.177
5.5 | 0.9915 | 0.01195 | -0.07 | 82.9707
6 | 1.0375 | 0.01234 | -0.068 | 84.0762
6.5 | 1.0813 | 0.01287 | -0.0657 | 84.0171
7 | 1.1229 | 0.01359 | -0.0631 | 82.6269
7.5 | 1.1584 | 0.01466 | -0.0596 | 79.0177
8 | 1.1676 | 0.01763 | -0.0528 | 66.228
8.5 | 1.1842 | 0.01999 | -0.0469 | 59.2396
9 | 1.1952 | 0.0221 | -0.0401 | 54.0814
9.5 | 1.2107 | 0.0241 | -0.0346 | 50.2365
10 | 1.2145 | 0.02712 | -0.0288 | 44.7824
10.5 | 1.2274 | 0.02999 | -0.0246 | 40.927
11 | 1.2429 | 0.03295 | -0.0213 | 37.7208
11.5 | 1.2629 | 0.03675 | -0.0183 | 34.3646
12 | 1.2825 | 0.0397 | -0.0159 | 32.3048
12.5 | 1.305 | 0.04303 | -0.0137 | 30.3277
13 | 1.3403 | 0.04741 | -0.0122 | 28.2704
13.5 | 1.3407 | 0.05188 | -0.01 | 25.8423
14 | 1.3432 | 0.05729 | -0.0086 | 23.4456
14.5 | 1.342 | 0.06338 | -0.0079 | 21.1739
15 | 1.3415 | 0.0695 | -0.008 | 19.3022
16 | 1.2927 | 0.08955 | -0.0125 | 14.4355
16.5 | 1.2544 | 0.10187 | -0.0183 | 12.3137
17 | 1.2138 | 0.1163 | -0.0264 | 10.4368
18 | 0.9999 | 0.20497 | -0.0763 | 4.8783
18.5 | 0.9864 | 0.22074 | -0.0891 | 4.4686
19 | 1.0021 | 0.22682 | -0.0919 | 4.418

## 21. Re 250k Mach 0.25 (1)
BIGFOIL.COM POLAR EXPORT
goe596
GOE 596 |  |  |  | Cl Max: | 1.309 | at alpha= | 12 | deg
JavaFoil+Calcfoil stall+Eppler ext transition |  |  |  | L/D Max: | 88.656 | at alpha= | 3.5 | deg
Re: | 250000 |  |  | Cd Min: | 0.00888 | at alpha= | 2 | deg
Mach: | 0.25 |  |  | Cl=0 at alpha= | -3.8804 | deg
|  |  |  | @ Cl=0.1, Cd= | 0.032464
|  |  |  | @ Cl=0.4, Cd= | 0.0093919
|  |  |  | @ Cl=0.6, Cd= | 0.0094567
alpha (deg) | Cl | Cd | Cm | Cl/Cd
-18 | -0.192 | 0.44871 | -0.022 | -0.428
-17.5 | -0.253 | 0.32626 | -0.022 | -0.774
-17 | -0.304 | 0.30046 | -0.022 | -1.01
-16.5 | -0.349 | 0.25108 | -0.022 | -1.39
-16 | -0.391 | 0.21914 | -0.022 | -1.783
-15.5 | -0.429 | 0.19485 | -0.022 | -2.199
-15 | -0.462 | 0.17977 | -0.023 | -2.57
-14.5 | -0.491 | 0.16037 | -0.023 | -3.061
-14 | -0.511 | 0.15258 | -0.023 | -3.348
-13.5 | -0.516 | 0.13923 | -0.024 | -3.705
-13 | -0.517 | 0.12718 | -0.024 | -4.067
-12.5 | -0.515 | 0.11343 | -0.025 | -4.542
-12 | -0.509 | 0.1071 | -0.025 | -4.754
-11.5 | -0.5 | 0.09627 | -0.025 | -5.19
-11 | -0.486 | 0.08949 | -0.026 | -5.436
-10.5 | -0.47 | 0.08305 | -0.026 | -5.655
-10 | -0.449 | 0.07716 | -0.027 | -5.825
-9.5 | -0.426 | 0.07141 | -0.027 | -5.965
-9 | -0.399 | 0.06793 | -0.027 | -5.878
-8.5 | -0.37 | 0.06291 | -0.028 | -5.877
-8 | -0.338 | 0.05868 | -0.028 | -5.753
-7.5 | -0.303 | 0.05431 | -0.028 | -5.577
-7 | -0.266 | 0.05093 | -0.029 | -5.223
-6.5 | -0.227 | 0.04762 | -0.029 | -4.77
-6 | -0.187 | 0.04471 | -0.03 | -4.172
-5.5 | -0.144 | 0.04215 | -0.03 | -3.426
-5 | -0.101 | 0.0397 | -0.031 | -2.543
-4.5 | -0.056 | 0.03739 | -0.032 | -1.509
-4 | -0.011 | 0.03563 | -0.032 | -0.307
-3.5 | 0.035 | 0.03411 | -0.033 | 1.036
-3 | 0.082 | 0.03288 | -0.033 | 2.501
-2.5 | 0.13 | 0.03177 | -0.034 | 4.081
-2 | 0.177 | 0.03089 | -0.035 | 5.744
-1.5 | 0.226 | 0.03129 | -0.036 | 7.209
-1 | 0.274 | 0.03086 | -0.037 | 8.878
-0.5 | 0.397 | 0.00939 | -0.077 | 42.267
0 | 0.461 | 0.00943 | -0.077 | 48.862
0.5 | 0.52 | 0.00954 | -0.078 | 54.559
1 | 0.58 | 0.00968 | -0.079 | 59.935
1.5 | 0.64 | 0.00901 | -0.08 | 71.014
2 | 0.699 | 0.00888 | -0.081 | 78.725
2.5 | 0.759 | 0.00917 | -0.082 | 82.737
3 | 0.819 | 0.00976 | -0.082 | 83.852
3.5 | 0.877 | 0.00989 | -0.083 | 88.656
4 | 0.925 | 0.01453 | -0.083 | 63.701
4.5 | 0.981 | 0.01522 | -0.084 | 64.445
5 | 1.036 | 0.01595 | -0.084 | 64.945
5.5 | 1.089 | 0.01675 | -0.085 | 65.038
6 | 1.141 | 0.0176 | -0.086 | 64.813
6.5 | 1.19 | 0.01853 | -0.086 | 64.25
7 | 1.238 | 0.01955 | -0.087 | 63.324
7.5 | 1.058 | 0.04726 | -0.043 | 22.38
8 | 1.096 | 0.05062 | -0.043 | 21.651
8.5 | 1.132 | 0.05347 | -0.043 | 21.178
9 | 1.166 | 0.05782 | -0.043 | 20.176
9.5 | 1.199 | 0.06189 | -0.043 | 19.37
10 | 1.229 | 0.06632 | -0.043 | 18.526
10.5 | 1.256 | 0.07141 | -0.043 | 17.583
11 | 1.28 | 0.07636 | -0.043 | 16.762
11.5 | 1.301 | 0.08129 | -0.043 | 16.007
12 | 1.309 | 0.08766 | -0.043 | 14.936
12.5 | 1.302 | 0.09395 | -0.043 | 13.858
13 | 1.286 | 0.10145 | -0.043 | 12.676
13.5 | 1.261 | 0.10866 | -0.043 | 11.604
14 | 1.227 | 0.11827 | -0.044 | 10.372
14.5 | 1.185 | 0.1285 | -0.045 | 9.218
15 | 1.133 | 0.13691 | -0.046 | 8.277
15.5 | 1.074 | 0.14889 | -0.047 | 7.21
16 | 1.006 | 0.16506 | -0.047 | 6.097
16.5 | 0.933 | 0.17735 | -0.047 | 5.258
17 | 0.853 | 0.19532 | -0.047 | 4.368

## 22. Re 250k Mach 0.25 (2)
BIGFOIL.COM POLAR EXPORT
goe596
GOE 596 |  |  |  | Cl Max: | 1.308 | at alpha= | 13 | deg
XFOIL ncrit=9 |  |  |  | L/D Max: | 83.2266 | at alpha= | 6 | deg
Re: | 250000 |  |  | Cd Min: | 0.23768 | at alpha= | -20 | deg
Mach: | 0.25 |  |  | Cl=0 at alpha= | -3.8921 | deg
|  |  |  | @ Cl=0.1, Cd= | 0.022067
|  |  |  | @ Cl=0.4, Cd= | 0.011808
|  |  |  | @ Cl=0.6, Cd= | 0.0098134
alpha (deg) | Cl | Cd | Cm | Cl/Cd
-20 | -0.609 | 0.23768 | 0.0241 | -2.5623
-19.5 | -0.5914 | 0.23149 | 0.0204 | -2.5548
-19 | -0.5739 | 0.22513 | 0.0166 | -2.5492
-18.5 | -0.5588 | 0.21966 | 0.0117 | -2.5439
-18 | -0.5416 | 0.21243 | 0.0087 | -2.5495
-17.5 | -0.5233 | 0.20579 | 0.0064 | -2.5429
-17 | -0.5063 | 0.19955 | 0.0033 | -2.5372
-16.5 | -0.49 | 0.19314 | 0 | -2.537
-16 | -0.4778 | 0.18759 | -0.0048 | -2.547
-15.5 | -0.4641 | 0.18053 | -0.0079 | -2.5708
-15 | -0.445 | 0.17326 | -0.0091 | -2.5684
-14.5 | -0.4296 | 0.16706 | -0.0114 | -2.5715
-14 | -0.4163 | 0.16067 | -0.0144 | -2.591
-13.5 | -0.4147 | 0.15595 | -0.0199 | -2.6592
-13 | -0.3973 | 0.1475 | -0.0209 | -2.6936
-12.5 | -0.3795 | 0.14081 | -0.0214 | -2.6951
-12 | -0.3672 | 0.13473 | -0.0233 | -2.7255
-11.5 | -0.3633 | 0.12908 | -0.0275 | -2.8145
-11 | -0.3685 | 0.12376 | -0.0333 | -2.9775
-10.5 | -0.3437 | 0.1152 | -0.0304 | -2.9835
-10 | -0.331 | 0.10949 | -0.0309 | -3.0231
-9.5 | -0.3242 | 0.10375 | -0.0326 | -3.1248
-9 | -0.3368 | 0.09875 | -0.039 | -3.4106
-8.5 | -0.3502 | 0.09342 | -0.0419 | -3.7487
-8 | -0.33 | 0.08622 | -0.0361 | -3.8274
-7.5 | -0.3404 | 0.08259 | -0.0319 | -4.1216
-7 | -0.3656 | 0.0796 | -0.0279 | -4.593
-6.5 | -0.3007 | 0.06408 | -0.0623 | -4.6926
-6 | -0.2522 | 0.05722 | -0.0655 | -4.4075
-5.5 | -0.1837 | 0.04639 | -0.0821 | -3.9599
-5 | -0.1275 | 0.04055 | -0.0859 | -3.1443
-4.5 | -0.0663 | 0.03375 | -0.0914 | -1.9644
-4 | -0.0109 | 0.0295 | -0.0929 | -0.36949
-3.5 | 0.0396 | 0.02608 | -0.0925 | 1.5184
-2 | 0.2041 | 0.01515 | -0.0859 | 13.4719
-1.5 | 0.2579 | 0.0138 | -0.0841 | 18.6884
-1 | 0.3114 | 0.01303 | -0.0824 | 23.8987
-0.5 | 0.3631 | 0.01205 | -0.0808 | 30.1328
0 | 0.4164 | 0.0117 | -0.0795 | 35.5897
0.5 | 0.4668 | 0.01083 | -0.078 | 43.1025
1.5 | 0.6201 | 0.00966 | -0.0852 | 64.1925
2 | 0.6712 | 0.01001 | -0.0836 | 67.0529
2.5 | 0.7222 | 0.01037 | -0.082 | 69.6432
3 | 0.7728 | 0.01071 | -0.0802 | 72.1569
3.5 | 0.8233 | 0.01105 | -0.0784 | 74.5068
4 | 0.8737 | 0.0114 | -0.0765 | 76.6404
4.5 | 0.9228 | 0.01169 | -0.0744 | 78.9393
5 | 0.971 | 0.01198 | -0.0721 | 81.0518
5.5 | 1.0185 | 0.01233 | -0.0697 | 82.6034
6 | 1.0653 | 0.0128 | -0.0673 | 83.2266
6.5 | 1.1092 | 0.01343 | -0.0644 | 82.5912
7 | 1.149 | 0.01432 | -0.0609 | 80.2374
7.5 | 1.1745 | 0.016 | -0.0555 | 73.4062
8 | 1.1754 | 0.0193 | -0.0471 | 60.9016
8.5 | 1.1886 | 0.02137 | -0.0402 | 55.62
9 | 1.1956 | 0.02392 | -0.0334 | 49.9833
9.5 | 1.2053 | 0.02669 | -0.028 | 45.1592
10 | 1.2042 | 0.03072 | -0.0229 | 39.1992
10.5 | 1.2198 | 0.03397 | -0.0195 | 35.9082
11 | 1.2351 | 0.03755 | -0.0166 | 32.8921
11.5 | 1.2563 | 0.04154 | -0.0136 | 30.2431
12 | 1.2736 | 0.04546 | -0.0113 | 28.0158
12.5 | 1.2907 | 0.04988 | -0.0093 | 25.8761
13 | 1.308 | 0.05582 | -0.0075 | 23.4325
13.5 | 1.2924 | 0.06267 | -0.0073 | 20.6223
14 | 1.2736 | 0.0711 | -0.0086 | 17.9128
14.5 | 1.2484 | 0.0812 | -0.0115 | 15.3744
15 | 1.217 | 0.09313 | -0.0165 | 13.0678
15.5 | 1.1788 | 0.10742 | -0.0241 | 10.9737
16 | 1.1352 | 0.12453 | -0.0346 | 9.1159
16.5 | 1.0857 | 0.14539 | -0.0482 | 7.4675
17 | 1.0421 | 0.16787 | -0.0621 | 6.2078
17.5 | 0.9804 | 0.21003 | -0.0843 | 4.6679
18 | 1.009 | 0.21348 | -0.0821 | 4.7264

## 23. Re 250k Mach 0.50 (1)
BIGFOIL.COM POLAR EXPORT
goe596
GOE 596 |  |  |  | Cl Max: | 1.3 | at alpha= | 20 | deg
JavaFoil+Calcfoil stall+Eppler ext transition |  |  |  | L/D Max: | 82.062 | at alpha= | 3 | deg
Re: | 250000 |  |  | Cd Min: | 0.00985 | at alpha= | 0 | deg
Mach: | 0.5 |  |  | Cl=0 at alpha= | -3.8824 | deg
|  |  |  | @ Cl=0.1, Cd= | 0.033784
|  |  |  | @ Cl=0.4, Cd= | 0.025683
|  |  |  | @ Cl=0.6, Cd= | 0.010094
alpha (deg) | Cl | Cd | Cm | Cl/Cd
-20 | -0.807 | 0.23216 | -0.027 | -3.475
-19.5 | -0.782 | 0.2209 | -0.027 | -3.542
-19 | -0.758 | 0.2245 | -0.026 | -3.377
-18.5 | -0.734 | 0.2216 | -0.027 | -3.312
-18 | -0.71 | 0.21546 | -0.027 | -3.296
-17.5 | -0.686 | 0.21159 | -0.027 | -3.243
-17 | -0.662 | 0.20478 | -0.027 | -3.234
-16.5 | -0.639 | 0.1864 | -0.028 | -3.426
-16 | -0.614 | 0.17864 | -0.029 | -3.439
-15.5 | -0.59 | 0.17534 | -0.029 | -3.366
-15 | -0.566 | 0.17009 | -0.029 | -3.326
-14.5 | -0.541 | 0.16371 | -0.03 | -3.306
-14 | -0.517 | 0.16037 | -0.03 | -3.221
-13.5 | -0.492 | 0.15529 | -0.031 | -3.168
-13 | -0.467 | 0.1515 | -0.031 | -3.083
-12.5 | -0.442 | 0.14894 | -0.031 | -2.97
-12 | -0.417 | 0.14534 | -0.032 | -2.871
-11.5 | -0.391 | 0.1518 | -0.029 | -2.576
-11 | -0.366 | 0.143 | -0.029 | -2.558
-10.5 | -0.341 | 0.14222 | -0.029 | -2.395
-10 | -0.315 | 0.13382 | -0.029 | -2.357
-9.5 | -0.29 | 0.13665 | -0.03 | -2.123
-9 | -0.265 | 0.13409 | -0.03 | -1.974
-8.5 | -0.239 | 0.1087 | -0.031 | -2.201
-8 | -0.214 | 0.08924 | -0.032 | -2.395
-7.5 | -0.188 | 0.09139 | -0.032 | -2.058
-7 | -0.162 | 0.08948 | -0.033 | -1.814
-6.5 | -0.136 | 0.09129 | -0.033 | -1.495
-6 | -0.171 | 0.05567 | -0.032 | -3.079
-5.5 | -0.144 | 0.04892 | -0.033 | -2.947
-5 | -0.105 | 0.04473 | -0.034 | -2.349
-4.5 | -0.06 | 0.04054 | -0.035 | -1.484
-4 | -0.012 | 0.03781 | -0.035 | -0.313
-3.5 | 0.039 | 0.03572 | -0.036 | 1.083
-3 | 0.091 | 0.03402 | -0.037 | 2.664
-2.5 | 0.144 | 0.03263 | -0.037 | 4.4
-2 | 0.197 | 0.03161 | -0.038 | 6.237
-1.5 | 0.251 | 0.03199 | -0.039 | 7.851
-1 | 0.305 | 0.03149 | -0.04 | 9.699
-0.5 | 0.36 | 0.03119 | -0.041 | 11.541
0 | 0.515 | 0.00985 | -0.087 | 52.273
0.5 | 0.581 | 0.01004 | -0.088 | 57.909
1 | 0.648 | 0.01023 | -0.088 | 63.331
1.5 | 0.714 | 0.01044 | -0.089 | 68.423
2 | 0.781 | 0.00993 | -0.09 | 78.632
2.5 | 0.838 | 0.01039 | -0.09 | 80.68
3 | 0.904 | 0.01102 | -0.091 | 82.062
3.5 | 0.961 | 0.01548 | -0.091 | 62.121
4 | 1.022 | 0.01671 | -0.092 | 61.204
4.5 | 1.08 | 0.01772 | -0.093 | 60.962
5 | 1.135 | 0.01883 | -0.093 | 60.288
5.5 | 1.187 | 0.0201 | -0.094 | 59.074
6 | 1.236 | 0.02152 | -0.094 | 57.409
6.5 | 1.064 | 0.04397 | -0.046 | 24.193
7 | 1.097 | 0.04744 | -0.046 | 23.13
7.5 | 1.123 | 0.0516 | -0.046 | 21.768
8 | 1.139 | 0.05654 | -0.046 | 20.137
8.5 | 1.137 | 0.06265 | -0.045 | 18.149
9 | 1.104 | 0.07166 | -0.045 | 15.403
9.5 | 0.965 | 0.0873 | -0.045 | 11.058
10 | 0.744 | 0.10986 | -0.046 | 6.772
10.5 | 0.771 | 0.14234 | -0.046 | 5.414
11 | 0.798 | 0.14566 | -0.046 | 5.476
11.5 | 0.825 | 0.14921 | -0.046 | 5.527
12 | 0.852 | 0.15666 | -0.047 | 5.436
12.5 | 0.879 | 0.16099 | -0.048 | 5.459
13 | 0.909 | 0.1766 | -0.055 | 5.149
13.5 | 0.936 | 0.17191 | -0.055 | 5.444
14 | 0.963 | 0.18045 | -0.056 | 5.336
14.5 | 0.989 | 0.19531 | -0.056 | 5.065
15 | 1.017 | 0.19002 | -0.057 | 5.352
15.5 | 1.044 | 0.19845 | -0.058 | 5.262
16 | 1.072 | 0.20172 | -0.06 | 5.312
16.5 | 1.106 | 0.21964 | -0.067 | 5.034
17 | 1.13 | 0.24158 | -0.065 | 4.678
17.5 | 1.157 | 0.24778 | -0.066 | 4.671
18 | 1.187 | 0.24213 | -0.069 | 4.903
18.5 | 1.218 | 0.25063 | -0.072 | 4.858
19 | 1.244 | 0.25594 | -0.072 | 4.862
19.5 | 1.272 | 0.26135 | -0.073 | 4.866
20 | 1.3 | 0.27828 | -0.074 | 4.67

## 24. Re 250k Mach 0.50 (2)
BIGFOIL.COM POLAR EXPORT
goe596
GOE 596 |  |  |  | Cl Max: | 1.2085 | at alpha= | 6.5 | deg
XFOIL ncrit=9 |  |  |  | L/D Max: | 78.7238 | at alpha= | 5.5 | deg
Re: | 250000 |  |  | Cd Min: | 0.25713 | at alpha= | -20 | deg
Mach: | 0.5 |  |  | Cl=0 at alpha= | -4.1227 | deg
|  |  |  | @ Cl=0.1, Cd= | 0.027834
|  |  |  | @ Cl=0.4, Cd= | 0.013735
|  |  |  | @ Cl=0.6, Cd= | 0.011829
alpha (deg) | Cl | Cd | Cm | Cl/Cd
-20 | -0.6569 | 0.25713 | 0.03 | -2.5547
-19.5 | -0.6352 | 0.24976 | 0.0251 | -2.5432
-18.5 | -0.5929 | 0.2345 | 0.0164 | -2.5284
-18 | -0.5713 | 0.22703 | 0.0128 | -2.5164
-17.5 | -0.5501 | 0.21977 | 0.0089 | -2.5031
-17 | -0.5293 | 0.21262 | 0.0046 | -2.4894
-16.5 | -0.5117 | 0.20667 | -0.0007 | -2.4759
-16 | -0.4906 | 0.19828 | -0.0038 | -2.4743
-15.5 | -0.4691 | 0.1905 | -0.0062 | -2.4625
-15 | -0.4494 | 0.1835 | -0.0093 | -2.449
-14.5 | -0.4316 | 0.17688 | -0.0134 | -2.4401
-13.5 | -0.3972 | 0.16233 | -0.0195 | -2.4469
-13 | -0.3786 | 0.15539 | -0.0214 | -2.4365
-12.5 | -0.3623 | 0.14872 | -0.0239 | -2.4361
-12 | -0.3571 | 0.14413 | -0.0291 | -2.4776
-11.5 | -0.344 | 0.13664 | -0.0314 | -2.5176
-11 | -0.3216 | 0.12869 | -0.0309 | -2.499
-10.5 | -0.3078 | 0.12246 | -0.0322 | -2.5135
-10 | -0.3007 | 0.11707 | -0.0353 | -2.5685
-9.5 | -0.3091 | 0.1132 | -0.0409 | -2.7306
-9 | -0.2839 | 0.10417 | -0.0376 | -2.7254
-8.5 | -0.2732 | 0.09856 | -0.037 | -2.7719
-8 | -0.2702 | 0.09356 | -0.0365 | -2.888
-7.5 | -0.2971 | 0.09127 | -0.0361 | -3.2552
-7 | -0.2894 | 0.0842 | -0.0437 | -3.4371
-6.5 | -0.239 | 0.07554 | -0.0483 | -3.1639
-6 | -0.1932 | 0.06693 | -0.0635 | -2.8866
-5 | -0.0759 | 0.04906 | -0.0977 | -1.5471
-4.5 | -0.0332 | 0.04122 | -0.1004 | -0.80543
-4 | 0.0108 | 0.03573 | -0.1026 | 0.30227
-3.5 | 0.0562 | 0.03155 | -0.1017 | 1.7813
-3 | 0.1037 | 0.02752 | -0.1002 | 3.7682
-2.5 | 0.1649 | 0.02105 | -0.0973 | 7.8337
-2 | 0.2217 | 0.01796 | -0.0951 | 12.3441
-1 | 0.3442 | 0.01457 | -0.0911 | 23.6239
-0.5 | 0.4057 | 0.01365 | -0.0894 | 29.7216
0 | 0.4658 | 0.01298 | -0.0876 | 35.886
0.5 | 0.5263 | 0.01268 | -0.086 | 41.5063
1.5 | 0.6918 | 0.01077 | -0.092 | 64.234
2 | 0.7489 | 0.0112 | -0.0896 | 66.8661
2.5 | 0.8063 | 0.01164 | -0.0872 | 69.2698
3 | 0.8619 | 0.01205 | -0.0843 | 71.527
3.5 | 0.9182 | 0.01246 | -0.0814 | 73.6918
4 | 0.974 | 0.0129 | -0.0783 | 75.5039
4.5 | 1.0282 | 0.01329 | -0.0747 | 77.3664
5 | 1.0802 | 0.01374 | -0.0706 | 78.6172
5.5 | 1.1289 | 0.01434 | -0.0659 | 78.7238
6 | 1.1729 | 0.0152 | -0.0604 | 77.1645
6.5 | 1.2085 | 0.0163 | -0.0537 | 74.1411
7.5 | 1.1999 | 0.02218 | -0.0337 | 54.0983
8 | 1.1951 | 0.02644 | -0.027 | 45.2005
8.5 | 1.1927 | 0.0314 | -0.0225 | 37.9841
9 | 1.1822 | 0.03776 | -0.02 | 31.3083
9.5 | 1.1813 | 0.04373 | -0.0178 | 27.0135
10 | 1.1846 | 0.0495 | -0.0157 | 23.9313
10.5 | 1.1878 | 0.05542 | -0.0134 | 21.4327
11 | 1.1908 | 0.06227 | -0.0125 | 19.1232
11.5 | 1.1816 | 0.07099 | -0.0139 | 16.6446

## 25. Re 500k Mach 0.00 (1)
BIGFOIL.COM POLAR EXPORT
goe596
GOE 596 |  |  |  | Cl Max: | 1.499 | at alpha= | 10.5 | deg
JavaFoil+Calcfoil stall+Eppler ext transition |  |  |  | L/D Max: | 109.467 | at alpha= | 3.5 | deg
Re: | 500000 |  |  | Cd Min: | 0.0068 | at alpha= | 1.5 | deg
Mach: | 0 |  |  | Cl=0 at alpha= | -3.8778 | deg
|  |  |  | @ Cl=0.1, Cd= | 0.03082
|  |  |  | @ Cl=0.4, Cd= | 0.0078774
|  |  |  | @ Cl=0.6, Cd= | 0.00722
alpha (deg) | Cl | Cd | Cm | Cl/Cd
-19.5 | -0.535 | 0.20939 | -0.02 | -2.557
-19 | -0.55 | 0.19308 | -0.02 | -2.85
-18.5 | -0.565 | 0.18237 | -0.02 | -3.098
-18 | -0.579 | 0.17183 | -0.02 | -3.369
-17.5 | -0.592 | 0.16396 | -0.021 | -3.608
-17 | -0.603 | 0.15458 | -0.021 | -3.901
-16.5 | -0.613 | 0.14788 | -0.021 | -4.146
-16 | -0.621 | 0.138 | -0.021 | -4.501
-15.5 | -0.627 | 0.13188 | -0.022 | -4.756
-15 | -0.631 | 0.12308 | -0.022 | -5.125
-14.5 | -0.632 | 0.11704 | -0.023 | -5.398
-14 | -0.628 | 0.11006 | -0.023 | -5.703
-13.5 | -0.615 | 0.10441 | -0.023 | -5.89
-13 | -0.6 | 0.09799 | -0.024 | -6.125
-12.5 | -0.583 | 0.09169 | -0.024 | -6.361
-12 | -0.564 | 0.08664 | -0.024 | -6.513
-11.5 | -0.543 | 0.08124 | -0.025 | -6.685
-11 | -0.52 | 0.07523 | -0.026 | -6.91
-10.5 | -0.494 | 0.07076 | -0.026 | -6.988
-10 | -0.467 | 0.06655 | -0.026 | -7.017
-9.5 | -0.437 | 0.06233 | -0.027 | -7.019
-9 | -0.406 | 0.05841 | -0.027 | -6.953
-8.5 | -0.373 | 0.05543 | -0.028 | -6.727
-8 | -0.338 | 0.05239 | -0.028 | -6.45
-7.5 | -0.301 | 0.04896 | -0.028 | -6.154
-7 | -0.263 | 0.04599 | -0.029 | -5.724
-6.5 | -0.224 | 0.0436 | -0.029 | -5.134
-6 | -0.183 | 0.04122 | -0.03 | -4.444
-5.5 | -0.141 | 0.03858 | -0.03 | -3.665
-5 | -0.099 | 0.03665 | -0.031 | -2.691
-4.5 | -0.055 | 0.03516 | -0.031 | -1.565
-4 | -0.011 | 0.03362 | -0.032 | -0.316
-3.5 | 0.034 | 0.03232 | -0.033 | 1.063
-3 | 0.08 | 0.03125 | -0.033 | 2.556
-2.5 | 0.126 | 0.03026 | -0.034 | 4.159
-2 | 0.173 | 0.02851 | -0.04 | 6.075
-1.5 | 0.269 | 0.00782 | -0.073 | 34.442
-1 | 0.327 | 0.00779 | -0.073 | 41.976
-0.5 | 0.385 | 0.00787 | -0.074 | 48.877
0 | 0.446 | 0.0079 | -0.075 | 56.487
0.5 | 0.504 | 0.00796 | -0.076 | 63.262
1 | 0.562 | 0.00806 | -0.077 | 69.712
1.5 | 0.619 | 0.0068 | -0.077 | 91.155
2 | 0.677 | 0.00696 | -0.078 | 97.299
2.5 | 0.735 | 0.00716 | -0.079 | 102.635
3 | 0.793 | 0.00754 | -0.08 | 105.124
3.5 | 0.85 | 0.00776 | -0.081 | 109.467
4 | 0.906 | 0.01213 | -0.081 | 74.705
4.5 | 0.962 | 0.01066 | -0.082 | 90.253
5 | 1.018 | 0.01113 | -0.083 | 91.445
5.5 | 1.072 | 0.01161 | -0.084 | 92.327
6 | 1.126 | 0.01212 | -0.084 | 92.906
6.5 | 1.178 | 0.0151 | -0.085 | 78.039
7 | 1.216 | 0.01591 | -0.085 | 76.468
7.5 | 1.264 | 0.01669 | -0.086 | 75.695
8 | 1.309 | 0.01755 | -0.086 | 74.56
8.5 | 1.352 | 0.01816 | -0.087 | 74.427
9 | 1.392 | 0.01917 | -0.087 | 72.612
9.5 | 1.43 | 0.0205 | -0.088 | 69.774
10 | 1.466 | 0.02172 | -0.088 | 67.529
10.5 | 1.499 | 0.02308 | -0.088 | 64.924
11 | 1.275 | 0.06883 | -0.043 | 18.523
11.5 | 1.303 | 0.07353 | -0.044 | 17.72
12 | 1.322 | 0.07813 | -0.044 | 16.925
12.5 | 1.332 | 0.08273 | -0.044 | 16.102
13 | 1.337 | 0.08788 | -0.044 | 15.215
13.5 | 1.337 | 0.09355 | -0.044 | 14.296
14 | 1.332 | 0.09902 | -0.044 | 13.451
14.5 | 1.322 | 0.10532 | -0.044 | 12.556
15 | 1.309 | 0.11081 | -0.045 | 11.813
15.5 | 1.292 | 0.11791 | -0.046 | 10.956

## 26. Re 500k Mach 0.00 (2)
BIGFOIL.COM POLAR EXPORT
goe596
GOE 596 |  |  |  | Cl Max: | 1.3706 | at alpha= | 16 | deg
XFOIL ncrit=9 |  |  |  | L/D Max: | 105.677 | at alpha= | 5 | deg
Re: | 500000 |  |  | Cd Min: | 0.23238 | at alpha= | -20 | deg
Mach: | 0 |  |  | Cl=0 at alpha= | -3.9623 | deg
|  |  |  | @ Cl=0.1, Cd= | 0.014139
|  |  |  | @ Cl=0.4, Cd= | 0.0095939
|  |  |  | @ Cl=0.6, Cd= | 0.0072857
alpha (deg) | Cl | Cd | Cm | Cl/Cd
-20 | -0.5986 | 0.23238 | 0.0225 | -2.576
-19.5 | -0.5822 | 0.22665 | 0.0191 | -2.5687
-19 | -0.5659 | 0.22052 | 0.0157 | -2.5662
-18.5 | -0.551 | 0.21382 | 0.0113 | -2.5769
-18 | -0.5362 | 0.20694 | 0.0081 | -2.5911
-17.5 | -0.5198 | 0.20119 | 0.0059 | -2.5836
-17 | -0.5042 | 0.19529 | 0.003 | -2.5818
-16.5 | -0.4891 | 0.18914 | 0.0001 | -2.5859
-16 | -0.4777 | 0.18214 | -0.0043 | -2.6227
-15.5 | -0.4657 | 0.17486 | -0.0071 | -2.6633
-15 | -0.4496 | 0.16888 | -0.0085 | -2.6622
-14.5 | -0.4357 | 0.16304 | -0.0106 | -2.6724
-14 | -0.423 | 0.15667 | -0.013 | -2.6999
-13.5 | -0.4202 | 0.14951 | -0.0182 | -2.8105
-13 | -0.41 | 0.14187 | -0.0202 | -2.89
-12.5 | -0.393 | 0.13611 | -0.0203 | -2.8874
-12 | -0.3812 | 0.13026 | -0.022 | -2.9265
-11.5 | -0.3712 | 0.12398 | -0.024 | -2.994
-11 | -0.3773 | 0.11606 | -0.0307 | -3.2509
-10.5 | -0.3663 | 0.10885 | -0.0308 | -3.3652
-10 | -0.353 | 0.10352 | -0.031 | -3.41
-9.5 | -0.3438 | 0.09816 | -0.0319 | -3.5024
-9 | -0.3399 | 0.09227 | -0.0335 | -3.6838
-8.5 | -0.3639 | 0.08471 | -0.0388 | -4.2958
-8 | -0.3763 | 0.07737 | -0.0439 | -4.8636
-7.5 | -0.3429 | 0.06995 | -0.0486 | -4.9021
-7 | -0.2945 | 0.0617 | -0.0608 | -4.7731
-6.5 | -0.238 | 0.04367 | -0.083 | -5.45
-6 | -0.1854 | 0.03922 | -0.0873 | -4.7272
-5.5 | -0.1303 | 0.03393 | -0.0903 | -3.8403
-5 | -0.0933 | 0.02682 | -0.0908 | -3.4787
-4.5 | -0.0485 | 0.02411 | -0.0897 | -2.0116
-4 | -0.0036 | 0.02057 | -0.0878 | -0.17501
-3.5 | 0.0441 | 0.01872 | -0.0866 | 2.3558
-3 | 0.095 | 0.0143 | -0.0836 | 6.6434
-2.5 | 0.1452 | 0.01268 | -0.082 | 11.4511
-2 | 0.1956 | 0.01186 | -0.0803 | 16.4924
-1.5 | 0.2447 | 0.0107 | -0.0787 | 22.8692
-1 | 0.2944 | 0.01006 | -0.0772 | 29.2644
-0.5 | 0.3459 | 0.00981 | -0.0761 | 35.2599
0 | 0.3984 | 0.0096 | -0.0752 | 41.5
0.5 | 0.4511 | 0.0094 | -0.0744 | 47.9894
1 | 0.552 | 0.00708 | -0.0847 | 77.9661
1.5 | 0.601 | 0.00729 | -0.0831 | 82.4417
2 | 0.6501 | 0.00749 | -0.0816 | 86.7957
2.5 | 0.6994 | 0.0077 | -0.0801 | 90.8312
3 | 0.7489 | 0.0079 | -0.0787 | 94.7975
3.5 | 0.7984 | 0.00811 | -0.0773 | 98.4464
4 | 0.8471 | 0.00833 | -0.0757 | 101.6927
4.5 | 0.8956 | 0.00859 | -0.0742 | 104.2608
5 | 0.9437 | 0.00893 | -0.0726 | 105.6775
5.5 | 0.9901 | 0.0094 | -0.0708 | 105.3298
6 | 1.0359 | 0.00996 | -0.069 | 104.006
6.5 | 1.0797 | 0.01068 | -0.067 | 101.0955
7 | 1.1183 | 0.0118 | -0.0642 | 94.7712
7.5 | 1.1339 | 0.01469 | -0.0582 | 77.1886
8 | 1.1677 | 0.01607 | -0.0546 | 72.6633
8.5 | 1.2039 | 0.01711 | -0.0516 | 70.3624
9 | 1.2268 | 0.0187 | -0.0464 | 65.6043
9.5 | 1.2529 | 0.01984 | -0.0418 | 63.1502
10 | 1.271 | 0.02148 | -0.0366 | 59.1713
10.5 | 1.2785 | 0.02395 | -0.0308 | 53.382
11 | 1.2987 | 0.02588 | -0.0272 | 50.1816
11.5 | 1.3132 | 0.02841 | -0.0238 | 46.2232
12 | 1.3116 | 0.03264 | -0.0199 | 40.1838
12.5 | 1.3289 | 0.03551 | -0.018 | 37.4233
13 | 1.3414 | 0.03904 | -0.0165 | 34.3596
13.5 | 1.3498 | 0.04321 | -0.0154 | 31.2381
14 | 1.353 | 0.04811 | -0.014 | 28.1231
14.5 | 1.361 | 0.05278 | -0.0139 | 25.7863
15 | 1.3668 | 0.05793 | -0.0143 | 23.594
15.5 | 1.3701 | 0.06354 | -0.015 | 21.5628
16 | 1.3706 | 0.06947 | -0.0151 | 19.7294
16.5 | 1.367 | 0.07656 | -0.0166 | 17.8553
17 | 1.3607 | 0.08445 | -0.019 | 16.1125
17.5 | 1.3517 | 0.09303 | -0.0221 | 14.5297
18 | 1.3411 | 0.10237 | -0.0262 | 13.1005
18.5 | 1.3303 | 0.11205 | -0.0309 | 11.8724
19 | 1.3194 | 0.12203 | -0.0361 | 10.8121
19.5 | 1.3063 | 0.13254 | -0.0418 | 9.8559
20 | 1.2779 | 0.14683 | -0.0502 | 8.7033

## 27. Re 500k Mach 0.10 (1)
BIGFOIL.COM POLAR EXPORT
goe596
GOE 596 |  |  |  | Cl Max: | 1.433 | at alpha= | 9.5 | deg
JavaFoil+Calcfoil stall+Eppler ext transition |  |  |  | L/D Max: | 110.02 | at alpha= | 3.5 | deg
Re: | 500000 |  |  | Cd Min: | 0.00678 | at alpha= | 1.5 | deg
Mach: | 0.1 |  |  | Cl=0 at alpha= | -3.8804 | deg
|  |  |  | @ Cl=0.1, Cd= | 0.0308
|  |  |  | @ Cl=0.4, Cd= | 0.0078851
|  |  |  | @ Cl=0.6, Cd= | 0.0072556
alpha (deg) | Cl | Cd | Cm | Cl/Cd
-19.5 | -0.492 | 0.21273 | -0.02 | -2.315
-19 | -0.51 | 0.20351 | -0.02 | -2.506
-18.5 | -0.527 | 0.18761 | -0.02 | -2.811
-18 | -0.544 | 0.1794 | -0.02 | -3.032
-17.5 | -0.56 | 0.16975 | -0.021 | -3.297
-17 | -0.574 | 0.15942 | -0.021 | -3.602
-16.5 | -0.587 | 0.15088 | -0.021 | -3.892
-16 | -0.598 | 0.14247 | -0.021 | -4.199
-15.5 | -0.607 | 0.13424 | -0.022 | -4.524
-15 | -0.614 | 0.12561 | -0.022 | -4.886
-14.5 | -0.617 | 0.11967 | -0.023 | -5.16
-14 | -0.616 | 0.11201 | -0.023 | -5.498
-13.5 | -0.605 | 0.10593 | -0.023 | -5.71
-13 | -0.592 | 0.09939 | -0.024 | -5.953
-12.5 | -0.576 | 0.09335 | -0.024 | -6.174
-12 | -0.559 | 0.08746 | -0.024 | -6.388
-11.5 | -0.539 | 0.08193 | -0.025 | -6.575
-11 | -0.517 | 0.07589 | -0.026 | -6.807
-10.5 | -0.492 | 0.07133 | -0.026 | -6.899
-10 | -0.465 | 0.06689 | -0.026 | -6.957
-9.5 | -0.437 | 0.06268 | -0.027 | -6.965
-9 | -0.406 | 0.05903 | -0.027 | -6.873
-8.5 | -0.373 | 0.05567 | -0.028 | -6.698
-8 | -0.338 | 0.05255 | -0.028 | -6.435
-7.5 | -0.302 | 0.04911 | -0.029 | -6.146
-7 | -0.264 | 0.04613 | -0.029 | -5.72
-6.5 | -0.224 | 0.04374 | -0.029 | -5.132
-6 | -0.184 | 0.04129 | -0.03 | -4.451
-5.5 | -0.142 | 0.03872 | -0.03 | -3.665
-5 | -0.099 | 0.03662 | -0.031 | -2.704
-4.5 | -0.055 | 0.03519 | -0.032 | -1.569
-4 | -0.011 | 0.0337 | -0.032 | -0.317
-3.5 | 0.035 | 0.03235 | -0.033 | 1.067
-3 | 0.08 | 0.03123 | -0.034 | 2.57
-2.5 | 0.126 | 0.03024 | -0.034 | 4.182
-2 | 0.174 | 0.02858 | -0.04 | 6.087
-1.5 | 0.271 | 0.00782 | -0.073 | 34.627
-1 | 0.329 | 0.00789 | -0.074 | 41.644
-0.5 | 0.387 | 0.0079 | -0.075 | 48.927
0 | 0.448 | 0.00783 | -0.075 | 57.259
0.5 | 0.506 | 0.00792 | -0.076 | 63.901
1 | 0.564 | 0.008 | -0.077 | 70.593
1.5 | 0.623 | 0.00678 | -0.078 | 91.87
2 | 0.681 | 0.00697 | -0.079 | 97.619
2.5 | 0.739 | 0.00721 | -0.079 | 102.528
3 | 0.797 | 0.00759 | -0.08 | 104.958
3.5 | 0.854 | 0.00776 | -0.081 | 110.02
4 | 0.911 | 0.01218 | -0.082 | 74.789
4.5 | 0.967 | 0.01074 | -0.083 | 90.002
5 | 1.022 | 0.01116 | -0.083 | 91.621
5.5 | 1.077 | 0.01164 | -0.084 | 92.538
6 | 1.131 | 0.01216 | -0.085 | 93.022
6.5 | 1.172 | 0.0153 | -0.085 | 76.605
7 | 1.221 | 0.01604 | -0.085 | 76.126
7.5 | 1.268 | 0.01685 | -0.086 | 75.261
8 | 1.312 | 0.01771 | -0.087 | 74.1
8.5 | 1.355 | 0.01835 | -0.087 | 73.842
9 | 1.395 | 0.01968 | -0.087 | 70.902
9.5 | 1.433 | 0.02074 | -0.088 | 69.09
10 | 1.217 | 0.06108 | -0.044 | 19.919
10.5 | 1.248 | 0.06503 | -0.044 | 19.188
11 | 1.277 | 0.06915 | -0.044 | 18.47
11.5 | 1.304 | 0.07378 | -0.044 | 17.672
12 | 1.322 | 0.07854 | -0.044 | 16.832
12.5 | 1.33 | 0.08376 | -0.044 | 15.877
13 | 1.333 | 0.08908 | -0.044 | 14.959
13.5 | 1.33 | 0.09431 | -0.044 | 14.101
14 | 1.322 | 0.0998 | -0.044 | 13.245
14.5 | 1.309 | 0.10653 | -0.044 | 12.286

## 28. Re 500k Mach 0.10 (2)
BIGFOIL.COM POLAR EXPORT
goe596
GOE 596 |  |  |  | Cl Max: | 1.3617 | at alpha= | 15.5 | deg
XFOIL ncrit=9 |  |  |  | L/D Max: | 105.495 | at alpha= | 5 | deg
Re: | 500000 |  |  | Cd Min: | 0.23304 | at alpha= | -20 | deg
Mach: | 0.1 |  |  | Cl=0 at alpha= | -3.98 | deg
|  |  |  | @ Cl=0.1, Cd= | 0.014329
|  |  |  | @ Cl=0.4, Cd= | 0.0096419
|  |  |  | @ Cl=0.6, Cd= | 0.0073593
alpha (deg) | Cl | Cd | Cm | Cl/Cd
-20 | -0.6001 | 0.23304 | 0.0227 | -2.5751
-19.5 | -0.5835 | 0.22726 | 0.0193 | -2.5675
-19 | -0.567 | 0.22107 | 0.0158 | -2.5648
-18.5 | -0.552 | 0.21437 | 0.0114 | -2.575
-18 | -0.5369 | 0.20748 | 0.0082 | -2.5877
-17.5 | -0.5204 | 0.2017 | 0.006 | -2.5801
-17 | -0.5046 | 0.19576 | 0.0031 | -2.5776
-16.5 | -0.4893 | 0.18957 | 0.0001 | -2.5811
-16 | -0.4777 | 0.18259 | -0.0044 | -2.6162
-15.5 | -0.4652 | 0.17531 | -0.0071 | -2.6536
-15 | -0.4492 | 0.1693 | -0.0085 | -2.6533
-14.5 | -0.4351 | 0.16343 | -0.0106 | -2.6623
-14 | -0.4223 | 0.15703 | -0.0131 | -2.6893
-13.5 | -0.4191 | 0.14993 | -0.0183 | -2.7953
-13 | -0.4084 | 0.14231 | -0.0202 | -2.8698
-12.5 | -0.3916 | 0.13652 | -0.0204 | -2.8684
-12 | -0.3796 | 0.13064 | -0.0221 | -2.9057
-11.5 | -0.3696 | 0.12433 | -0.0241 | -2.9727
-11 | -0.3754 | 0.11653 | -0.0308 | -3.2215
-10.5 | -0.3637 | 0.10934 | -0.0307 | -3.3263
-10 | -0.3504 | 0.10398 | -0.031 | -3.3699
-9.5 | -0.3412 | 0.09859 | -0.032 | -3.4608
-9 | -0.3372 | 0.09266 | -0.0336 | -3.6391
-8.5 | -0.3599 | 0.08515 | -0.039 | -4.2267
-8 | -0.3747 | 0.07843 | -0.0427 | -4.7775
-7.5 | -0.341 | 0.07099 | -0.0473 | -4.8035
-7 | -0.2931 | 0.06266 | -0.0598 | -4.6776
-6.5 | -0.2365 | 0.04459 | -0.0831 | -5.3039
-6 | -0.1844 | 0.04001 | -0.0875 | -4.6088
-5.5 | -0.1291 | 0.03438 | -0.0909 | -3.7551
-5 | -0.0931 | 0.02725 | -0.0913 | -3.4165
-4.5 | -0.0481 | 0.02445 | -0.0903 | -1.9673
-3.5 | 0.0444 | 0.01889 | -0.0871 | 2.3504
-3 | 0.0953 | 0.01449 | -0.084 | 6.5769
-2.5 | 0.1456 | 0.01277 | -0.0823 | 11.4017
-2 | 0.1962 | 0.01194 | -0.0807 | 16.4322
-1.5 | 0.2457 | 0.0108 | -0.079 | 22.75
-1 | 0.2957 | 0.01012 | -0.0776 | 29.2194
-0.5 | 0.3476 | 0.00984 | -0.0765 | 35.3252
0 | 0.4005 | 0.00964 | -0.0756 | 41.5456
0.5 | 0.4534 | 0.00943 | -0.0747 | 48.0806
1.5 | 0.6042 | 0.0073 | -0.0835 | 82.7671
2 | 0.6536 | 0.00751 | -0.0819 | 87.0306
2.5 | 0.7032 | 0.00771 | -0.0804 | 91.2062
3 | 0.7529 | 0.00792 | -0.0789 | 95.0631
3.5 | 0.8026 | 0.00813 | -0.0775 | 98.7208
4 | 0.8513 | 0.00838 | -0.0758 | 101.5871
4.5 | 0.9001 | 0.00864 | -0.0742 | 104.1782
5 | 0.9484 | 0.00899 | -0.0726 | 105.495
5.5 | 0.9952 | 0.00946 | -0.0708 | 105.2008
6 | 1.041 | 0.01005 | -0.0689 | 103.5821
6.5 | 1.0851 | 0.01077 | -0.0668 | 100.7521
7 | 1.1215 | 0.01207 | -0.0636 | 92.9163
7.5 | 1.1374 | 0.01491 | -0.0576 | 76.2844
8 | 1.172 | 0.01621 | -0.054 | 72.301
8.5 | 1.207 | 0.01732 | -0.0507 | 69.6882
9 | 1.228 | 0.0189 | -0.045 | 64.9735
9.5 | 1.253 | 0.02014 | -0.0403 | 62.2145
10 | 1.2692 | 0.02196 | -0.0349 | 57.796
10.5 | 1.2775 | 0.02448 | -0.0294 | 52.1855
11 | 1.2963 | 0.02662 | -0.0258 | 48.6965
11.5 | 1.3093 | 0.0294 | -0.0225 | 44.534
12 | 1.3092 | 0.03365 | -0.0189 | 38.9064
12.5 | 1.325 | 0.03682 | -0.0171 | 35.9859
13 | 1.3366 | 0.04059 | -0.0157 | 32.9293
13.5 | 1.3433 | 0.04506 | -0.0146 | 29.8114
14 | 1.3479 | 0.04997 | -0.0135 | 26.9742
14.5 | 1.3546 | 0.05493 | -0.0134 | 24.6605
15 | 1.3593 | 0.06036 | -0.014 | 22.5199
15.5 | 1.3617 | 0.06624 | -0.0149 | 20.5571
16 | 1.3595 | 0.07271 | -0.0151 | 18.6976
16.5 | 1.3538 | 0.08041 | -0.0172 | 16.8362
17 | 1.3439 | 0.08909 | -0.0201 | 15.0847
17.5 | 1.3311 | 0.09866 | -0.0239 | 13.4918
18 | 1.3172 | 0.10887 | -0.0288 | 12.0988
18.5 | 1.302 | 0.11981 | -0.0345 | 10.8672
19 | 1.2853 | 0.13144 | -0.041 | 9.7786
19.5 | 1.2703 | 0.14299 | -0.0479 | 8.8838
20 | 1.2362 | 0.15968 | -0.0584 | 7.7417

## 29. Re 500k Mach 0.25 (1)
BIGFOIL.COM POLAR EXPORT
goe596
GOE 596 |  |  |  | Cl Max: | 1.412 | at alpha= | 9 | deg
JavaFoil+Calcfoil stall+Eppler ext transition |  |  |  | L/D Max: | 111.263 | at alpha= | 3.5 | deg
Re: | 500000 |  |  | Cd Min: | 0.00686 | at alpha= | 1.5 | deg
Mach: | 0.25 |  |  | Cl=0 at alpha= | -3.8804 | deg
|  |  |  | @ Cl=0.1, Cd= | 0.030964
|  |  |  | @ Cl=0.4, Cd= | 0.0079109
|  |  |  | @ Cl=0.6, Cd= | 0.0076467
alpha (deg) | Cl | Cd | Cm | Cl/Cd
-18 | -0.192 | 0.37527 | -0.023 | -0.512
-17.5 | -0.253 | 0.2901 | -0.023 | -0.872
-17 | -0.304 | 0.24826 | -0.023 | -1.223
-16.5 | -0.349 | 0.20543 | -0.022 | -1.699
-16 | -0.391 | 0.18566 | -0.022 | -2.105
-15.5 | -0.429 | 0.16969 | -0.023 | -2.526
-15 | -0.462 | 0.15498 | -0.023 | -2.982
-14.5 | -0.491 | 0.13905 | -0.023 | -3.531
-14 | -0.511 | 0.13166 | -0.024 | -3.881
-13.5 | -0.516 | 0.12104 | -0.024 | -4.262
-13 | -0.517 | 0.11158 | -0.024 | -4.636
-12.5 | -0.515 | 0.10051 | -0.025 | -5.126
-12 | -0.509 | 0.09485 | -0.025 | -5.369
-11.5 | -0.5 | 0.08653 | -0.026 | -5.775
-11 | -0.487 | 0.08121 | -0.026 | -5.991
-10.5 | -0.47 | 0.07518 | -0.026 | -6.248
-10 | -0.45 | 0.07042 | -0.027 | -6.384
-9.5 | -0.426 | 0.06564 | -0.028 | -6.49
-9 | -0.399 | 0.06141 | -0.028 | -6.503
-8.5 | -0.37 | 0.05745 | -0.028 | -6.437
-8 | -0.338 | 0.05378 | -0.029 | -6.278
-7.5 | -0.303 | 0.05036 | -0.029 | -6.017
-7 | -0.266 | 0.04747 | -0.03 | -5.605
-6.5 | -0.227 | 0.04448 | -0.03 | -5.108
-6 | -0.187 | 0.0419 | -0.031 | -4.453
-5.5 | -0.144 | 0.03949 | -0.031 | -3.658
-5 | -0.101 | 0.03695 | -0.032 | -2.734
-4.5 | -0.056 | 0.03546 | -0.032 | -1.592
-4 | -0.011 | 0.03388 | -0.033 | -0.323
-3.5 | 0.035 | 0.0325 | -0.034 | 1.088
-3 | 0.082 | 0.03135 | -0.034 | 2.625
-2.5 | 0.13 | 0.03032 | -0.035 | 4.28
-2 | 0.178 | 0.02949 | -0.036 | 6.022
-1.5 | 0.278 | 0.00777 | -0.075 | 35.762
-1 | 0.337 | 0.00784 | -0.076 | 43.028
-0.5 | 0.397 | 0.00791 | -0.077 | 50.181
0 | 0.461 | 0.00793 | -0.077 | 58.108
0.5 | 0.52 | 0.00799 | -0.078 | 65.147
1 | 0.58 | 0.00804 | -0.079 | 72.138
1.5 | 0.64 | 0.00686 | -0.08 | 93.251
2 | 0.699 | 0.00705 | -0.081 | 99.17
2.5 | 0.759 | 0.0073 | -0.082 | 103.936
3 | 0.819 | 0.00774 | -0.082 | 105.825
3.5 | 0.877 | 0.00788 | -0.083 | 111.263
4 | 0.935 | 0.01254 | -0.084 | 74.601
4.5 | 0.993 | 0.01078 | -0.085 | 92.103
5 | 1.049 | 0.01123 | -0.086 | 93.41
5.5 | 1.094 | 0.01449 | -0.086 | 75.459
6 | 1.146 | 0.01522 | -0.086 | 75.298
6.5 | 1.197 | 0.01601 | -0.087 | 74.733
7 | 1.245 | 0.01685 | -0.087 | 73.876
7.5 | 1.291 | 0.01778 | -0.088 | 72.571
8 | 1.334 | 0.01881 | -0.088 | 70.884
8.5 | 1.374 | 0.01952 | -0.089 | 70.393
9 | 1.412 | 0.021 | -0.089 | 67.234
9.5 | 1.2 | 0.05843 | -0.044 | 20.537
10 | 1.23 | 0.06246 | -0.044 | 19.69
10.5 | 1.256 | 0.06686 | -0.044 | 18.792
11 | 1.281 | 0.07116 | -0.044 | 17.999
11.5 | 1.302 | 0.07587 | -0.044 | 17.161
12 | 1.31 | 0.08161 | -0.044 | 16.052
12.5 | 1.303 | 0.08686 | -0.044 | 14.996
13 | 1.287 | 0.09377 | -0.045 | 13.722
13.5 | 1.262 | 0.0996 | -0.044 | 12.665
14 | 1.227 | 0.10637 | -0.044 | 11.536

## 30. Re 500k Mach 0.25 (2)
BIGFOIL.COM POLAR EXPORT
goe596
GOE 596 |  |  |  | Cl Max: | 1.3144 | at alpha= | 14 | deg
XFOIL ncrit=9 |  |  |  | L/D Max: | 104.672 | at alpha= | 5 | deg
Re: | 500000 |  |  | Cd Min: | 0.23677 | at alpha= | -20 | deg
Mach: | 0.25 |  |  | Cl=0 at alpha= | -3.9811 | deg
|  |  |  | @ Cl=0.1, Cd= | 0.015618
|  |  |  | @ Cl=0.4, Cd= | 0.0099142
|  |  |  | @ Cl=0.6, Cd= | 0.0074571
alpha (deg) | Cl | Cd | Cm | Cl/Cd
-20 | -0.6087 | 0.23677 | 0.0238 | -2.5708
-19.5 | -0.5912 | 0.23071 | 0.0202 | -2.5625
-19 | -0.5737 | 0.22416 | 0.0165 | -2.5593
-18.5 | -0.5579 | 0.21752 | 0.0119 | -2.5648
-18 | -0.5413 | 0.21053 | 0.0089 | -2.5711
-17.5 | -0.524 | 0.20456 | 0.0064 | -2.5616
-17 | -0.5073 | 0.1984 | 0.0033 | -2.557
-16.5 | -0.491 | 0.19197 | 0.0002 | -2.5577
-16 | -0.4784 | 0.18506 | -0.0045 | -2.5851
-15.5 | -0.4637 | 0.17775 | -0.0069 | -2.6087
-15 | -0.4473 | 0.17164 | -0.0087 | -2.606
-14.5 | -0.4324 | 0.16555 | -0.011 | -2.6119
-14 | -0.4188 | 0.15895 | -0.0137 | -2.6348
-13.5 | -0.4143 | 0.15213 | -0.0188 | -2.7233
-13 | -0.4003 | 0.14457 | -0.0202 | -2.7689
-12.5 | -0.3843 | 0.13865 | -0.0208 | -2.7717
-12 | -0.372 | 0.13262 | -0.0226 | -2.805
-11.5 | -0.3615 | 0.12613 | -0.0249 | -2.8661
-11 | -0.3662 | 0.1189 | -0.0313 | -3.0799
-10.5 | -0.3504 | 0.11181 | -0.0305 | -3.1339
-10 | -0.3376 | 0.10628 | -0.0311 | -3.1765
-9.5 | -0.3283 | 0.10069 | -0.0322 | -3.2605
-9 | -0.3262 | 0.09441 | -0.0349 | -3.4551
-8.5 | -0.3416 | 0.08747 | -0.0398 | -3.9053
-8 | -0.3622 | 0.08204 | -0.0366 | -4.4149
-7.5 | -0.3273 | 0.07575 | -0.0411 | -4.3208
-7 | -0.2832 | 0.06702 | -0.0549 | -4.2256
-6.5 | -0.227 | 0.04956 | -0.0828 | -4.5803
-6 | -0.177 | 0.04418 | -0.0879 | -4.0063
-5.5 | -0.1257 | 0.03741 | -0.0934 | -3.3601
-5 | -0.0893 | 0.02963 | -0.0942 | -3.0138
-4.5 | -0.0455 | 0.02643 | -0.0932 | -1.7215
-4 | -0.0018 | 0.02235 | -0.091 | -0.080537
-3.5 | 0.0458 | 0.01988 | -0.0897 | 2.3038
-3 | 0.0971 | 0.01576 | -0.0864 | 6.1612
-2.5 | 0.1477 | 0.01328 | -0.0845 | 11.122
-2 | 0.1996 | 0.01241 | -0.0826 | 16.0838
-1.5 | 0.2516 | 0.01138 | -0.081 | 22.109
-1 | 0.3035 | 0.01042 | -0.0795 | 29.1267
-0.5 | 0.3569 | 0.01008 | -0.0784 | 35.4067
0 | 0.4115 | 0.00987 | -0.0774 | 41.692
0.5 | 0.466 | 0.00961 | -0.0764 | 48.4912
1 | 0.5011 | 0.00749 | -0.0722 | 66.9025
1.5 | 0.6212 | 0.00745 | -0.0852 | 83.3826
2 | 0.6721 | 0.00765 | -0.0835 | 87.8562
2.5 | 0.7232 | 0.00787 | -0.0818 | 91.8933
3 | 0.7743 | 0.0081 | -0.0801 | 95.5926
3.5 | 0.8251 | 0.00835 | -0.0784 | 98.8144
4 | 0.8756 | 0.00858 | -0.0766 | 102.0513
4.5 | 0.9253 | 0.00889 | -0.0747 | 104.0832
5 | 0.9745 | 0.00931 | -0.0727 | 104.6724
5.5 | 1.0225 | 0.00984 | -0.0706 | 103.9126
6 | 1.0687 | 0.01052 | -0.0682 | 101.5875
6.5 | 1.1129 | 0.01135 | -0.0655 | 98.0529
7 | 1.1383 | 0.01346 | -0.0603 | 84.5691
7.5 | 1.1592 | 0.01576 | -0.0543 | 73.5533
8 | 1.1918 | 0.01709 | -0.0499 | 69.7367
8.5 | 1.2146 | 0.01853 | -0.0439 | 65.5478
9 | 1.2313 | 0.02032 | -0.0376 | 60.5955
9.5 | 1.2507 | 0.02217 | -0.0324 | 56.4141
10 | 1.2555 | 0.02518 | -0.0267 | 49.861
10.5 | 1.2672 | 0.0282 | -0.0227 | 44.9362
11 | 1.2806 | 0.03143 | -0.0196 | 40.7445
11.5 | 1.2861 | 0.03567 | -0.017 | 36.0555
12 | 1.292 | 0.04022 | -0.0148 | 32.1233
12.5 | 1.3026 | 0.04462 | -0.0135 | 29.1932
13 | 1.3101 | 0.04952 | -0.0128 | 26.456
13.5 | 1.312 | 0.05509 | -0.0115 | 23.8156
14 | 1.3144 | 0.06117 | -0.0118 | 21.4877
14.5 | 1.3129 | 0.06799 | -0.0127 | 19.3102
15 | 1.309 | 0.07546 | -0.0148 | 17.3469
15.5 | 1.3014 | 0.08372 | -0.0172 | 15.5447
16 | 1.2828 | 0.094 | -0.0207 | 13.6468
16.5 | 1.2586 | 0.10633 | -0.0266 | 11.8367
17 | 1.2286 | 0.12057 | -0.0343 | 10.1899
17.5 | 1.1951 | 0.13644 | -0.0437 | 8.7592
18 | 1.1567 | 0.15474 | -0.0553 | 7.4751
18.5 | 1.1075 | 0.17798 | -0.0703 | 6.2226
19 | 1.0138 | 0.22967 | -0.0961 | 4.4142

## 31. Re 500k Mach 0.50 (1)
BIGFOIL.COM POLAR EXPORT
goe596
GOE 596 |  |  |  | Cl Max: | 1.321 | at alpha= | 7 | deg
JavaFoil+Calcfoil stall+Eppler ext transition |  |  |  | L/D Max: | 106.262 | at alpha= | 2.5 | deg
Re: | 500000 |  |  | Cd Min: | 0.00764 | at alpha= | 2 | deg
Mach: | 0.5 |  |  | Cl=0 at alpha= | -3.8824 | deg
|  |  |  | @ Cl=0.1, Cd= | 0.032081
|  |  |  | @ Cl=0.4, Cd= | 0.00819
|  |  |  | @ Cl=0.6, Cd= | 0.0083842
alpha (deg) | Cl | Cd | Cm | Cl/Cd
-20 | -0.809 | 0.20419 | -0.028 | -3.96
-19.5 | -0.784 | 0.19747 | -0.028 | -3.968
-19 | -0.759 | 0.19706 | -0.027 | -3.851
-18.5 | -0.735 | 0.1924 | -0.027 | -3.818
-18 | -0.711 | 0.18778 | -0.027 | -3.785
-17.5 | -0.687 | 0.18392 | -0.027 | -3.733
-17 | -0.662 | 0.17866 | -0.028 | -3.708
-16.5 | -0.639 | 0.16182 | -0.029 | -3.948
-16 | -0.614 | 0.15599 | -0.029 | -3.939
-15.5 | -0.59 | 0.14961 | -0.029 | -3.945
-15 | -0.566 | 0.1469 | -0.03 | -3.851
-14.5 | -0.541 | 0.14041 | -0.03 | -3.855
-14 | -0.517 | 0.13818 | -0.03 | -3.739
-13.5 | -0.492 | 0.13241 | -0.031 | -3.716
-13 | -0.467 | 0.12981 | -0.031 | -3.599
-12.5 | -0.442 | 0.12508 | -0.032 | -3.536
-12 | -0.417 | 0.12251 | -0.032 | -3.406
-11.5 | -0.391 | 0.12478 | -0.03 | -3.136
-11 | -0.366 | 0.12032 | -0.029 | -3.04
-10.5 | -0.341 | 0.11845 | -0.029 | -2.876
-10 | -0.315 | 0.11171 | -0.03 | -2.824
-9.5 | -0.29 | 0.11286 | -0.03 | -2.571
-9 | -0.265 | 0.11029 | -0.031 | -2.4
-8.5 | -0.239 | 0.09047 | -0.032 | -2.646
-8 | -0.214 | 0.07722 | -0.033 | -2.769
-7.5 | -0.188 | 0.07805 | -0.033 | -2.411
-7 | -0.162 | 0.07626 | -0.034 | -2.129
-6.5 | -0.137 | 0.07792 | -0.034 | -1.752
-6 | -0.171 | 0.05005 | -0.033 | -3.425
-5.5 | -0.144 | 0.04435 | -0.034 | -3.251
-5 | -0.105 | 0.04122 | -0.034 | -2.549
-4.5 | -0.06 | 0.03765 | -0.035 | -1.598
-4 | -0.012 | 0.03552 | -0.036 | -0.333
-3.5 | 0.039 | 0.03376 | -0.037 | 1.146
-3 | 0.091 | 0.03229 | -0.037 | 2.809
-2.5 | 0.144 | 0.03106 | -0.038 | 4.626
-2 | 0.197 | 0.03007 | -0.039 | 6.559
-1.5 | 0.251 | 0.03034 | -0.04 | 8.285
-1 | 0.376 | 0.00819 | -0.085 | 45.924
-0.5 | 0.443 | 0.00819 | -0.086 | 54.14
0 | 0.515 | 0.00822 | -0.087 | 62.575
0.5 | 0.581 | 0.00837 | -0.088 | 69.434
1 | 0.648 | 0.00842 | -0.088 | 76.949
1.5 | 0.714 | 0.00858 | -0.089 | 83.3
2 | 0.781 | 0.00764 | -0.09 | 102.276
2.5 | 0.847 | 0.00798 | -0.091 | 106.262
3 | 0.914 | 0.00873 | -0.092 | 104.697
3.5 | 0.965 | 0.0135 | -0.092 | 71.458
4 | 1.026 | 0.01449 | -0.092 | 70.755
4.5 | 1.084 | 0.01534 | -0.093 | 70.686
5 | 1.141 | 0.01631 | -0.094 | 69.961
5.5 | 1.194 | 0.01743 | -0.094 | 68.511
6 | 1.243 | 0.01866 | -0.095 | 66.594
6.5 | 1.285 | 0.01999 | -0.096 | 64.286
7 | 1.321 | 0.02155 | -0.096 | 61.3
7.5 | 1.124 | 0.0485 | -0.047 | 23.179
8 | 1.139 | 0.05273 | -0.047 | 21.607
8.5 | 1.138 | 0.05805 | -0.046 | 19.595
9 | 1.104 | 0.06506 | -0.046 | 16.971
9.5 | 0.965 | 0.07692 | -0.045 | 12.552
10 | 0.744 | 0.09314 | -0.047 | 7.989
10.5 | 0.771 | 0.12019 | -0.046 | 6.413
11 | 0.798 | 0.12339 | -0.046 | 6.465
11.5 | 0.825 | 0.12672 | -0.047 | 6.508
12 | 0.852 | 0.12962 | -0.047 | 6.571

## 32. Re 500k Mach 0.50 (2)
BIGFOIL.COM POLAR EXPORT
goe596
GOE 596 |  |  |  | Cl Max: | 1.217 | at alpha= | 8.5 | deg
XFOIL ncrit=9 |  |  |  | L/D Max: | 101.496 | at alpha= | 4.5 | deg
Re: | 500000 |  |  | Cd Min: | 0.2563 | at alpha= | -20 | deg
Mach: | 0.5 |  |  | Cl=0 at alpha= | -4.2358 | deg
|  |  |  | @ Cl=0.1, Cd= | 0.02434
|  |  |  | @ Cl=0.4, Cd= | 0.011095
|  |  |  | @ Cl=0.6, Cd= | 0.010056
alpha (deg) | Cl | Cd | Cm | Cl/Cd
-20 | -0.6551 | 0.2563 | 0.0295 | -2.556
-19.5 | -0.6334 | 0.24872 | 0.0251 | -2.5466
-19 | -0.612 | 0.2409 | 0.0199 | -2.5405
-18.5 | -0.5913 | 0.23307 | 0.0156 | -2.537
-18 | -0.57 | 0.22575 | 0.0123 | -2.5249
-17.5 | -0.549 | 0.2186 | 0.0085 | -2.5114
-17 | -0.5282 | 0.2113 | 0.0047 | -2.4998
-16.5 | -0.5079 | 0.20375 | 0.0003 | -2.4928
-15.5 | -0.469 | 0.18889 | -0.0064 | -2.4829
-15 | -0.4495 | 0.18203 | -0.0094 | -2.4694
-14.5 | -0.4309 | 0.17493 | -0.0126 | -2.4633
-14 | -0.415 | 0.16774 | -0.0169 | -2.4741
-13.5 | -0.4007 | 0.16047 | -0.0204 | -2.497
-13 | -0.3808 | 0.15339 | -0.0214 | -2.4826
-12.5 | -0.3644 | 0.14683 | -0.0235 | -2.4818
-12 | -0.3495 | 0.14007 | -0.026 | -2.4952
-11.5 | -0.3416 | 0.13357 | -0.0304 | -2.5575
-11 | -0.3276 | 0.12612 | -0.0317 | -2.5975
-10.5 | -0.3115 | 0.11992 | -0.0321 | -2.5976
-10 | -0.299 | 0.11384 | -0.0336 | -2.6265
-9.5 | -0.292 | 0.10765 | -0.0365 | -2.7125
-9 | -0.2947 | 0.10175 | -0.0405 | -2.8963
-8.5 | -0.2817 | 0.09519 | -0.0382 | -2.9593
-8 | -0.2778 | 0.09047 | -0.0362 | -3.0706
-7.5 | -0.2496 | 0.08331 | -0.043 | -2.996
-7 | -0.2163 | 0.07377 | -0.062 | -2.9321
-6.5 | -0.1758 | 0.06484 | -0.0711 | -2.7113
-6 | -0.1238 | 0.05685 | -0.0842 | -2.1777
-5.5 | -0.0799 | 0.0472 | -0.1014 | -1.6928
-5 | -0.058 | 0.04026 | -0.1021 | -1.4406
-4.5 | -0.0241 | 0.03571 | -0.1016 | -0.67488
-4 | 0.0215 | 0.03126 | -0.1016 | 0.68778
-3.5 | 0.0577 | 0.02515 | -0.1002 | 2.2942
-3 | 0.112 | 0.02411 | -0.0972 | 4.6454
-2.5 | 0.1586 | 0.01694 | -0.0941 | 9.3625
-2 | 0.2162 | 0.01463 | -0.0919 | 14.7779
-1.5 | 0.2774 | 0.01331 | -0.0901 | 20.8415
-0.5 | 0.3993 | 0.0111 | -0.0868 | 35.973
0 | 0.461 | 0.01069 | -0.0853 | 43.1244
0.5 | 0.5229 | 0.01041 | -0.0839 | 50.2305
1 | 0.5851 | 0.01022 | -0.0826 | 57.2505
2 | 0.7518 | 0.00839 | -0.0895 | 89.6067
2.5 | 0.8087 | 0.00866 | -0.0869 | 93.3834
3 | 0.866 | 0.00892 | -0.0842 | 97.0852
3.5 | 0.9221 | 0.00924 | -0.0813 | 99.7944
4 | 0.9774 | 0.00963 | -0.0781 | 101.4953
4.5 | 1.0312 | 0.01016 | -0.0746 | 101.4961
5 | 1.0835 | 0.01082 | -0.0708 | 100.1386
5.5 | 1.1332 | 0.01162 | -0.0664 | 97.5215
6 | 1.1766 | 0.01267 | -0.0611 | 92.865
6.5 | 1.1846 | 0.01504 | -0.0511 | 78.7633
7 | 1.1841 | 0.01785 | -0.0409 | 66.3361
7.5 | 1.1993 | 0.02044 | -0.0338 | 58.6742
8 | 1.213 | 0.02359 | -0.028 | 51.4201
8.5 | 1.217 | 0.028 | -0.0235 | 43.4643
9 | 1.2117 | 0.03387 | -0.0205 | 35.775
9.5 | 1.2156 | 0.03953 | -0.0185 | 30.7513
10 | 1.2164 | 0.04562 | -0.0169 | 26.6637
10.5 | 1.2112 | 0.05227 | -0.0156 | 23.172
11 | 1.2136 | 0.05875 | -0.0145 | 20.657
11.5 | 1.2098 | 0.06646 | -0.0149 | 18.2034
12 | 1.1991 | 0.07544 | -0.0168 | 15.8948
12.5 | 1.1822 | 0.08578 | -0.0203 | 13.7818
13 | 1.158 | 0.09781 | -0.0256 | 11.8393
13.5 | 1.1315 | 0.11144 | -0.033 | 10.1534

## 33. Re 750k Mach 0.00 (1)
BIGFOIL.COM POLAR EXPORT
goe596
GOE 596 |  |  |  | Cl Max: | 1.583 | at alpha= | 12.5 | deg
JavaFoil+Calcfoil stall+Eppler ext transition |  |  |  | L/D Max: | 123.148 | at alpha= | 3.5 | deg
Re: | 750000 |  |  | Cd Min: | 0.00601 | at alpha= | 1.5 | deg
Mach: | 0 |  |  | Cl=0 at alpha= | -3.8778 | deg
|  |  |  | @ Cl=0.1, Cd= | 0.023733
|  |  |  | @ Cl=0.4, Cd= | 0.0072128
|  |  |  | @ Cl=0.6, Cd= | 0.0064367
alpha (deg) | Cl | Cd | Cm | Cl/Cd
-19.5 | -0.535 | 0.19058 | -0.02 | -2.809
-19 | -0.55 | 0.18169 | -0.02 | -3.029
-18.5 | -0.565 | 0.17103 | -0.02 | -3.304
-18 | -0.579 | 0.16259 | -0.02 | -3.56
-17.5 | -0.592 | 0.15522 | -0.021 | -3.812
-17 | -0.603 | 0.1458 | -0.021 | -4.136
-16.5 | -0.613 | 0.13834 | -0.021 | -4.432
-16 | -0.621 | 0.1322 | -0.022 | -4.699
-15.5 | -0.627 | 0.12376 | -0.022 | -5.068
-15 | -0.631 | 0.118 | -0.022 | -5.346
-14.5 | -0.632 | 0.11157 | -0.023 | -5.664
-14 | -0.628 | 0.10451 | -0.023 | -6.007
-13.5 | -0.615 | 0.09864 | -0.023 | -6.235
-13 | -0.6 | 0.09321 | -0.024 | -6.44
-12.5 | -0.583 | 0.08785 | -0.024 | -6.64
-12 | -0.564 | 0.08274 | -0.025 | -6.82
-11.5 | -0.543 | 0.07802 | -0.025 | -6.962
-11 | -0.52 | 0.07254 | -0.026 | -7.168
-10.5 | -0.495 | 0.068 | -0.026 | -7.273
-10 | -0.467 | 0.06426 | -0.027 | -7.268
-9.5 | -0.438 | 0.06039 | -0.027 | -7.246
-9 | -0.406 | 0.05674 | -0.028 | -7.159
-8.5 | -0.373 | 0.05348 | -0.028 | -6.974
-8 | -0.338 | 0.05062 | -0.028 | -6.676
-7.5 | -0.301 | 0.04741 | -0.029 | -6.357
-7 | -0.263 | 0.0446 | -0.029 | -5.904
-6.5 | -0.224 | 0.04242 | -0.03 | -5.279
-6 | -0.183 | 0.04002 | -0.03 | -4.58
-5.5 | -0.141 | 0.03758 | -0.031 | -3.764
-5 | -0.099 | 0.03569 | -0.031 | -2.764
-4.5 | -0.055 | 0.03428 | -0.032 | -1.605
-4 | -0.011 | 0.03281 | -0.033 | -0.324
-3.5 | 0.034 | 0.03154 | -0.033 | 1.09
-3 | 0.08 | 0.02977 | -0.038 | 2.697
-2.5 | 0.155 | 0.00713 | -0.071 | 21.733
-2 | 0.212 | 0.00643 | -0.072 | 33.006
-1.5 | 0.269 | 0.00711 | -0.073 | 37.873
-1 | 0.327 | 0.00717 | -0.073 | 45.597
-0.5 | 0.385 | 0.00723 | -0.074 | 53.179
0 | 0.446 | 0.00716 | -0.075 | 62.339
0.5 | 0.504 | 0.00721 | -0.076 | 69.839
1 | 0.562 | 0.00729 | -0.077 | 77.01
1.5 | 0.619 | 0.00601 | -0.077 | 103.026
2 | 0.677 | 0.00618 | -0.078 | 109.519
2.5 | 0.735 | 0.00639 | -0.079 | 115.063
3 | 0.793 | 0.00672 | -0.08 | 118.076
3.5 | 0.85 | 0.0069 | -0.081 | 123.148
4 | 0.906 | 0.01118 | -0.081 | 81.03
4.5 | 0.962 | 0.00988 | -0.082 | 97.407
5 | 1.018 | 0.01025 | -0.083 | 99.264
5.5 | 1.072 | 0.0107 | -0.084 | 100.152
6 | 1.126 | 0.01117 | -0.084 | 100.801
6.5 | 1.178 | 0.01166 | -0.085 | 101.044
7 | 1.23 | 0.01217 | -0.086 | 101.06
7.5 | 1.28 | 0.01527 | -0.087 | 83.86
8 | 1.313 | 0.01611 | -0.087 | 81.545
8.5 | 1.357 | 0.01666 | -0.087 | 81.468
9 | 1.399 | 0.01758 | -0.088 | 79.562
9.5 | 1.436 | 0.01878 | -0.088 | 76.478
10 | 1.473 | 0.01988 | -0.088 | 74.093
10.5 | 1.506 | 0.02114 | -0.089 | 71.216
11 | 1.537 | 0.02214 | -0.089 | 69.42
11.5 | 1.565 | 0.02371 | -0.089 | 65.981
12 | 1.58 | 0.02564 | -0.09 | 61.593
12.5 | 1.583 | 0.0276 | -0.09 | 57.35
13 | 1.338 | 0.08503 | -0.045 | 15.738
13.5 | 1.338 | 0.09005 | -0.045 | 14.861
14 | 1.333 | 0.09596 | -0.045 | 13.89
14.5 | 1.323 | 0.10144 | -0.045 | 13.045
15 | 1.31 | 0.10753 | -0.046 | 12.182
15.5 | 1.295 | 0.11347 | -0.05 | 11.413
16 | 1.325 | 0.09893 | -0.072 | 13.392
16.5 | 1.273 | 0.11743 | -0.065 | 10.84
17 | 1.224 | 0.13284 | -0.055 | 9.216
17.5 | 1.191 | 0.1425 | -0.054 | 8.357

## 34. Re 750k Mach 0.00 (2)
BIGFOIL.COM POLAR EXPORT
goe596
GOE 596 |  |  |  | Cl Max: | 1.433 | at alpha= | 15.5 | deg
XFOIL ncrit=9 |  |  |  | L/D Max: | 117.725 | at alpha= | 4.5 | deg
Re: | 750000 |  |  | Cd Min: | 0.23214 | at alpha= | -20 | deg
Mach: | 0 |  |  | Cl=0 at alpha= | -3.9856 | deg
|  |  |  | @ Cl=0.1, Cd= | 0.011665
|  |  |  | @ Cl=0.4, Cd= | 0.0086746
|  |  |  | @ Cl=0.6, Cd= | 0.0064326
alpha (deg) | Cl | Cd | Cm | Cl/Cd
-20 | -0.6018 | 0.23214 | 0.0233 | -2.5924
-19.5 | -0.5853 | 0.22652 | 0.0199 | -2.5839
-19 | -0.569 | 0.22053 | 0.0166 | -2.5801
-18.5 | -0.5538 | 0.21318 | 0.0123 | -2.5978
-18 | -0.5396 | 0.20617 | 0.009 | -2.6173
-17.5 | -0.5234 | 0.20075 | 0.0067 | -2.6072
-17 | -0.5079 | 0.19495 | 0.0039 | -2.6053
-16.5 | -0.4929 | 0.18884 | 0.001 | -2.6101
-16 | -0.4805 | 0.1812 | -0.0029 | -2.6518
-15.5 | -0.469 | 0.17384 | -0.0058 | -2.6979
-15 | -0.454 | 0.16827 | -0.0075 | -2.698
-14.5 | -0.4399 | 0.16253 | -0.0097 | -2.7066
-14 | -0.4274 | 0.15596 | -0.0123 | -2.7404
-13.5 | -0.4235 | 0.14775 | -0.017 | -2.8663
-13 | -0.4124 | 0.14038 | -0.0187 | -2.9377
-12.5 | -0.3972 | 0.1352 | -0.0195 | -2.9379
-12 | -0.3852 | 0.12932 | -0.0214 | -2.9787
-11.5 | -0.3755 | 0.12281 | -0.0237 | -3.0576
-11 | -0.3806 | 0.11367 | -0.0298 | -3.3483
-10.5 | -0.3703 | 0.10689 | -0.0301 | -3.4643
-10 | -0.3573 | 0.10197 | -0.0307 | -3.504
-9.5 | -0.3483 | 0.09664 | -0.0319 | -3.6041
-9 | -0.3512 | 0.08955 | -0.0353 | -3.9218
-8.5 | -0.3694 | 0.08212 | -0.0378 | -4.4983
-7.5 | -0.3169 | 0.0649 | -0.0579 | -4.8829
-7 | -0.2662 | 0.05554 | -0.0722 | -4.7929
-6.5 | -0.2185 | 0.03743 | -0.0898 | -5.8376
-6 | -0.1734 | 0.03364 | -0.0915 | -5.1546
-5.5 | -0.1308 | 0.02911 | -0.0905 | -4.4933
-5 | -0.099 | 0.02261 | -0.0891 | -4.3786
-4.5 | -0.0532 | 0.02045 | -0.0878 | -2.6015
-4 | -0.0012 | 0.02045 | -0.0861 | -0.05868
-3.5 | 0.0404 | 0.01334 | -0.0834 | 3.0285
-3 | 0.0906 | 0.01183 | -0.0819 | 7.6585
-2.5 | 0.1401 | 0.01096 | -0.0803 | 12.7828
-1 | 0.2916 | 0.00914 | -0.0765 | 31.9037
-0.5 | 0.3445 | 0.0089 | -0.0757 | 38.7079
0 | 0.3976 | 0.00868 | -0.0749 | 45.8065
0.5 | 0.4511 | 0.00856 | -0.0743 | 52.6986
1 | 0.4994 | 0.00762 | -0.0731 | 65.5381
1.5 | 0.6053 | 0.00637 | -0.0841 | 95.0235
2 | 0.6546 | 0.00652 | -0.0826 | 100.3988
2.5 | 0.7043 | 0.00668 | -0.0812 | 105.4341
3 | 0.754 | 0.00686 | -0.0798 | 109.9125
3.5 | 0.8034 | 0.00707 | -0.0784 | 113.6351
4 | 0.8521 | 0.00734 | -0.0769 | 116.0899
4.5 | 0.9006 | 0.00765 | -0.0753 | 117.7255
5 | 0.9477 | 0.00809 | -0.0737 | 117.1446
5.5 | 0.9939 | 0.00863 | -0.0719 | 115.168
6 | 1.0402 | 0.00918 | -0.0701 | 113.3115
6.5 | 1.0827 | 0.01004 | -0.0679 | 107.8386
7 | 1.1092 | 0.01215 | -0.0634 | 91.2922
7.5 | 1.1417 | 0.01372 | -0.0596 | 83.2143
8 | 1.1804 | 0.01474 | -0.0568 | 80.0814
8.5 | 1.2208 | 0.01553 | -0.0544 | 78.6091
9 | 1.2525 | 0.01678 | -0.0506 | 74.6424
9.5 | 1.2842 | 0.01773 | -0.0468 | 72.4309
10 | 1.3113 | 0.01875 | -0.0423 | 69.936
10.5 | 1.3209 | 0.02077 | -0.0359 | 63.5965
11 | 1.3485 | 0.022 | -0.0325 | 61.2955
11.5 | 1.3728 | 0.02351 | -0.0291 | 58.3922
12 | 1.3752 | 0.0267 | -0.0244 | 51.5056
12.5 | 1.3953 | 0.02898 | -0.0219 | 48.147
13 | 1.4128 | 0.03166 | -0.0199 | 44.6241
13.5 | 1.424 | 0.03516 | -0.0182 | 40.5006
14 | 1.4174 | 0.04079 | -0.0167 | 34.7487
14.5 | 1.4272 | 0.04514 | -0.0164 | 31.6172
15 | 1.4318 | 0.05028 | -0.0165 | 28.4765
15.5 | 1.433 | 0.05605 | -0.017 | 25.5665
16 | 1.4294 | 0.06266 | -0.0181 | 22.812
16.5 | 1.411 | 0.07122 | -0.0195 | 19.8119
17 | 1.4098 | 0.0782 | -0.0215 | 18.0281
17.5 | 1.4036 | 0.08611 | -0.0239 | 16.3001
18 | 1.3967 | 0.09444 | -0.027 | 14.7893
18.5 | 1.3881 | 0.1033 | -0.0305 | 13.4376
19 | 1.3783 | 0.11261 | -0.0346 | 12.2396
19.5 | 1.3684 | 0.12218 | -0.0392 | 11.1999
20 | 1.3555 | 0.13227 | -0.0442 | 10.248

## 35. Re 750k Mach 0.10 (1)
BIGFOIL.COM POLAR EXPORT
goe596
GOE 596 |  |  |  | Cl Max: | 1.564 | at alpha= | 11.5 | deg
JavaFoil+Calcfoil stall+Eppler ext transition |  |  |  | L/D Max: | 122.422 | at alpha= | 3.5 | deg
Re: | 750000 |  |  | Cd Min: | 0.00602 | at alpha= | 1.5 | deg
Mach: | 0.1 |  |  | Cl=0 at alpha= | -3.8804 | deg
|  |  |  | @ Cl=0.1, Cd= | 0.02391
|  |  |  | @ Cl=0.4, Cd= | 0.0071721
|  |  |  | @ Cl=0.6, Cd= | 0.0064917
alpha (deg) | Cl | Cd | Cm | Cl/Cd
-19.5 | -0.493 | 0.20405 | -0.021 | -2.415
-19 | -0.51 | 0.18734 | -0.02 | -2.723
-18.5 | -0.527 | 0.17739 | -0.02 | -2.973
-18 | -0.544 | 0.16609 | -0.021 | -3.276
-17.5 | -0.56 | 0.15972 | -0.021 | -3.505
-17 | -0.574 | 0.14964 | -0.021 | -3.837
-16.5 | -0.587 | 0.14308 | -0.021 | -4.104
-16 | -0.598 | 0.13462 | -0.022 | -4.444
-15.5 | -0.607 | 0.12808 | -0.022 | -4.742
-15 | -0.614 | 0.11914 | -0.022 | -5.152
-14.5 | -0.618 | 0.11282 | -0.023 | -5.473
-14 | -0.616 | 0.1065 | -0.023 | -5.783
-13.5 | -0.605 | 0.10016 | -0.023 | -6.039
-13 | -0.592 | 0.09465 | -0.024 | -6.252
-12.5 | -0.576 | 0.08858 | -0.025 | -6.508
-12 | -0.559 | 0.08364 | -0.025 | -6.68
-11.5 | -0.539 | 0.0788 | -0.025 | -6.838
-11 | -0.517 | 0.07327 | -0.026 | -7.051
-10.5 | -0.492 | 0.0685 | -0.026 | -7.185
-10 | -0.465 | 0.06428 | -0.027 | -7.241
-9.5 | -0.437 | 0.06045 | -0.027 | -7.223
-9 | -0.406 | 0.05674 | -0.028 | -7.152
-8.5 | -0.373 | 0.05371 | -0.028 | -6.944
-8 | -0.338 | 0.05081 | -0.028 | -6.657
-7.5 | -0.302 | 0.04758 | -0.029 | -6.345
-7 | -0.264 | 0.0448 | -0.029 | -5.893
-6.5 | -0.225 | 0.04244 | -0.03 | -5.29
-6 | -0.184 | 0.04009 | -0.03 | -4.586
-5.5 | -0.142 | 0.03765 | -0.031 | -3.77
-5 | -0.099 | 0.03568 | -0.032 | -2.776
-4.5 | -0.055 | 0.03435 | -0.032 | -1.609
-4 | -0.011 | 0.03286 | -0.033 | -0.325
-3.5 | 0.035 | 0.03157 | -0.033 | 1.094
-3 | 0.081 | 0.02962 | -0.038 | 2.725
-2.5 | 0.156 | 0.00708 | -0.071 | 21.991
-2 | 0.213 | 0.00646 | -0.072 | 33.005
-1.5 | 0.271 | 0.00714 | -0.073 | 37.909
-1 | 0.329 | 0.0071 | -0.074 | 46.273
-0.5 | 0.387 | 0.00717 | -0.075 | 53.934
0 | 0.448 | 0.00718 | -0.075 | 62.401
0.5 | 0.506 | 0.00726 | -0.076 | 69.73
1 | 0.564 | 0.00723 | -0.077 | 78.068
1.5 | 0.623 | 0.00602 | -0.078 | 103.462
2 | 0.681 | 0.00617 | -0.079 | 110.409
2.5 | 0.739 | 0.00637 | -0.079 | 115.932
3 | 0.797 | 0.0067 | -0.08 | 118.88
3.5 | 0.854 | 0.00698 | -0.081 | 122.422
4 | 0.911 | 0.01124 | -0.082 | 81.028
4.5 | 0.967 | 0.00989 | -0.083 | 97.815
5 | 1.022 | 0.01032 | -0.083 | 99.094
5.5 | 1.077 | 0.01072 | -0.084 | 100.442
6 | 1.131 | 0.0112 | -0.085 | 100.981
6.5 | 1.184 | 0.01171 | -0.086 | 101.115
7 | 1.235 | 0.01224 | -0.086 | 100.908
7.5 | 1.273 | 0.0155 | -0.086 | 82.118
8 | 1.318 | 0.01627 | -0.087 | 80.989
8.5 | 1.361 | 0.01685 | -0.088 | 80.786
9 | 1.402 | 0.01803 | -0.088 | 77.767
9.5 | 1.439 | 0.01901 | -0.088 | 75.709
10 | 1.474 | 0.02028 | -0.089 | 72.673
10.5 | 1.507 | 0.02154 | -0.089 | 69.944
11 | 1.537 | 0.0228 | -0.089 | 67.424
11.5 | 1.564 | 0.02411 | -0.09 | 64.897
12 | 1.323 | 0.07602 | -0.045 | 17.403
12.5 | 1.331 | 0.08064 | -0.045 | 16.503
13 | 1.334 | 0.08581 | -0.045 | 15.54
13.5 | 1.331 | 0.09104 | -0.045 | 14.618
14 | 1.323 | 0.09645 | -0.045 | 13.715
14.5 | 1.31 | 0.10219 | -0.046 | 12.816
15 | 1.292 | 0.10867 | -0.047 | 11.893
15.5 | 1.274 | 0.1155 | -0.051 | 11.033
16 | 1.252 | 0.12101 | -0.055 | 10.346
16.5 | 1.221 | 0.12731 | -0.055 | 9.59

## 36. Re 750k Mach 0.10 (2)
BIGFOIL.COM POLAR EXPORT
goe596
GOE 596 |  |  |  | Cl Max: | 0.5025 | at alpha= | 1 | deg
XFOIL ncrit=9 |  |  |  | L/D Max: | 64.9225 | at alpha= | 1 | deg
Re: | 750000 |  |  | Cd Min: | 0.23278 | at alpha= | -20 | deg
Mach: | 0.1 |  |  | Cl=0 at alpha= | -3.988 | deg
|  |  |  | @ Cl=0.1, Cd= | 0.01179
|  |  |  | @ Cl=0.4, Cd= | 0.0087093
|  |  |  | @ Cl=0.6, Cd= | 0.00774
alpha (deg) | Cl | Cd | Cm | Cl/Cd
-20 | -0.6031 | 0.23278 | 0.0235 | -2.5909
-19.5 | -0.5865 | 0.22713 | 0.0201 | -2.5822
-19 | -0.5701 | 0.22109 | 0.0167 | -2.5786
-18.5 | -0.5547 | 0.21374 | 0.0124 | -2.5952
-18 | -0.5402 | 0.20672 | 0.0091 | -2.6132
-17.5 | -0.5239 | 0.20126 | 0.0068 | -2.6031
-17 | -0.5081 | 0.19542 | 0.0039 | -2.6
-16.5 | -0.493 | 0.18927 | 0.001 | -2.6047
-16 | -0.4804 | 0.18166 | -0.003 | -2.6445
-15.5 | -0.4686 | 0.1743 | -0.0058 | -2.6885
-15 | -0.4534 | 0.16869 | -0.0076 | -2.6878
-14.5 | -0.4392 | 0.16293 | -0.0098 | -2.6956
-14 | -0.4265 | 0.15632 | -0.0124 | -2.7284
-13.5 | -0.4221 | 0.1482 | -0.0171 | -2.8482
-13 | -0.411 | 0.14083 | -0.0187 | -2.9184
-12.5 | -0.3957 | 0.13561 | -0.0196 | -2.9179
-12 | -0.3836 | 0.12971 | -0.0215 | -2.9574
-11.5 | -0.3738 | 0.12316 | -0.0238 | -3.0351
-11 | -0.3783 | 0.11422 | -0.0298 | -3.312
-10.5 | -0.3679 | 0.10737 | -0.0301 | -3.4265
-10 | -0.3547 | 0.10243 | -0.0307 | -3.4629
-9.5 | -0.3456 | 0.09708 | -0.0319 | -3.56
-9 | -0.349 | 0.08989 | -0.0356 | -3.8825
-8.5 | -0.3644 | 0.08261 | -0.038 | -4.4111
-8 | -0.3593 | 0.07239 | -0.0475 | -4.9634
-7.5 | -0.3154 | 0.066 | -0.0565 | -4.7788
-7 | -0.2654 | 0.05669 | -0.071 | -4.6816
-6.5 | -0.2166 | 0.03834 | -0.0901 | -5.6495
-6 | -0.172 | 0.03447 | -0.092 | -4.9898
-5.5 | -0.1296 | 0.02964 | -0.0911 | -4.3725
-5 | -0.0986 | 0.023 | -0.0897 | -4.287
-4 | -0.001 | 0.02064 | -0.0866 | -0.04845
-3.5 | 0.0405 | 0.01353 | -0.0839 | 2.9933
-3 | 0.0908 | 0.01196 | -0.0823 | 7.592
-2.5 | 0.1405 | 0.01104 | -0.0806 | 12.7264
-2 | 0.1901 | 0.01018 | -0.0791 | 18.6739
-1.5 | 0.2406 | 0.00952 | -0.0778 | 25.2731
-1 | 0.2931 | 0.00918 | -0.0768 | 31.9281
-0.5 | 0.3463 | 0.00893 | -0.076 | 38.7794
0 | 0.3997 | 0.00871 | -0.0752 | 45.8898
0.5 | 0.4536 | 0.00858 | -0.0746 | 52.8671
1 | 0.5025 | 0.00774 | -0.0734 | 64.9225

## 37. Re 750k Mach 0.25 (1)
BIGFOIL.COM POLAR EXPORT
goe596
GOE 596 |  |  |  | Cl Max: | 1.482 | at alpha= | 10 | deg
JavaFoil+Calcfoil stall+Eppler ext transition |  |  |  | L/D Max: | 123.823 | at alpha= | 3.5 | deg
Re: | 750000 |  |  | Cd Min: | 0.00608 | at alpha= | 1.5 | deg
Mach: | 0.25 |  |  | Cl=0 at alpha= | -3.8804 | deg
|  |  |  | @ Cl=0.1, Cd= | 0.025178
|  |  |  | @ Cl=0.4, Cd= | 0.0072114
|  |  |  | @ Cl=0.6, Cd= | 0.00686
alpha (deg) | Cl | Cd | Cm | Cl/Cd
-18 | -0.192 | 0.33854 | -0.023 | -0.568
-17.5 | -0.253 | 0.26704 | -0.024 | -0.947
-17 | -0.304 | 0.21244 | -0.024 | -1.43
-16.5 | -0.349 | 0.1908 | -0.022 | -1.83
-16 | -0.391 | 0.17355 | -0.023 | -2.253
-15.5 | -0.429 | 0.15468 | -0.023 | -2.771
-15 | -0.462 | 0.14354 | -0.023 | -3.221
-14.5 | -0.491 | 0.1292 | -0.024 | -3.801
-14 | -0.511 | 0.12201 | -0.024 | -4.188
-13.5 | -0.516 | 0.11267 | -0.024 | -4.579
-13 | -0.517 | 0.10444 | -0.024 | -4.954
-12.5 | -0.515 | 0.0947 | -0.025 | -5.441
-12 | -0.509 | 0.09058 | -0.026 | -5.623
-11.5 | -0.5 | 0.08308 | -0.026 | -6.016
-11 | -0.487 | 0.07664 | -0.026 | -6.349
-10.5 | -0.47 | 0.07202 | -0.027 | -6.523
-10 | -0.45 | 0.0671 | -0.027 | -6.701
-9.5 | -0.426 | 0.06251 | -0.028 | -6.816
-9 | -0.399 | 0.05945 | -0.028 | -6.719
-8.5 | -0.37 | 0.05535 | -0.028 | -6.682
-8 | -0.338 | 0.05165 | -0.029 | -6.538
-7.5 | -0.303 | 0.04849 | -0.03 | -6.25
-7 | -0.266 | 0.04579 | -0.03 | -5.812
-6.5 | -0.227 | 0.04314 | -0.031 | -5.269
-6 | -0.187 | 0.04067 | -0.031 | -4.59
-5.5 | -0.145 | 0.03846 | -0.032 | -3.759
-5 | -0.101 | 0.03599 | -0.032 | -2.808
-4.5 | -0.056 | 0.03455 | -0.033 | -1.634
-4 | -0.011 | 0.03302 | -0.034 | -0.331
-3.5 | 0.035 | 0.03172 | -0.034 | 1.116
-3 | 0.082 | 0.03062 | -0.035 | 2.69
-2.5 | 0.16 | 0.00704 | -0.073 | 22.692
-2 | 0.219 | 0.00629 | -0.074 | 34.764
-1.5 | 0.278 | 0.00711 | -0.075 | 39.119
-1 | 0.337 | 0.00715 | -0.076 | 47.163
-0.5 | 0.397 | 0.00721 | -0.077 | 55.07
0 | 0.461 | 0.00724 | -0.077 | 63.627
0.5 | 0.52 | 0.00729 | -0.078 | 71.4
1 | 0.58 | 0.00725 | -0.079 | 80.001
1.5 | 0.64 | 0.00608 | -0.08 | 105.217
2 | 0.699 | 0.00626 | -0.081 | 111.788
2.5 | 0.759 | 0.00642 | -0.082 | 118.19
3 | 0.819 | 0.00684 | -0.082 | 119.592
3.5 | 0.877 | 0.00708 | -0.083 | 123.823
4 | 0.935 | 0.01158 | -0.084 | 80.736
4.5 | 0.993 | 0.00988 | -0.085 | 100.437
5 | 1.049 | 0.01039 | -0.086 | 100.994
5.5 | 1.105 | 0.01082 | -0.086 | 102.136
6 | 1.159 | 0.01133 | -0.087 | 102.348
6.5 | 1.2 | 0.01474 | -0.087 | 81.433
7 | 1.249 | 0.01552 | -0.088 | 80.5
7.5 | 1.295 | 0.01634 | -0.088 | 79.255
8 | 1.338 | 0.01725 | -0.089 | 77.597
8.5 | 1.38 | 0.01796 | -0.089 | 76.845
9 | 1.418 | 0.01928 | -0.09 | 73.519
9.5 | 1.452 | 0.02048 | -0.09 | 70.882
10 | 1.482 | 0.02201 | -0.091 | 67.313
10.5 | 1.257 | 0.06482 | -0.045 | 19.398
11 | 1.282 | 0.06883 | -0.045 | 18.621
11.5 | 1.303 | 0.07356 | -0.045 | 17.713
12 | 1.311 | 0.07869 | -0.045 | 16.659
12.5 | 1.303 | 0.08399 | -0.045 | 15.52
13 | 1.287 | 0.09006 | -0.046 | 14.294
13.5 | 1.262 | 0.09602 | -0.045 | 13.146
14 | 1.228 | 0.10222 | -0.045 | 12.01
14.5 | 1.186 | 0.10948 | -0.048 | 10.835
15 | 1.137 | 0.11969 | -0.051 | 9.498

## 38. Re 750k Mach 0.25 (2)
BIGFOIL.COM POLAR EXPORT
goe596
GOE 596 |  |  |  | Cl Max: | 1.3687 | at alpha= | 13 | deg
XFOIL ncrit=9 |  |  |  | L/D Max: | 117.082 | at alpha= | 4.5 | deg
Re: | 750000 |  |  | Cd Min: | 0.2365 | at alpha= | -20 | deg
Mach: | 0.25 |  |  | Cl=0 at alpha= | -4.001 | deg
|  |  |  | @ Cl=0.1, Cd= | 0.012566
|  |  |  | @ Cl=0.4, Cd= | 0.0089593
|  |  |  | @ Cl=0.6, Cd= | 0.0078613
alpha (deg) | Cl | Cd | Cm | Cl/Cd
-20 | -0.6113 | 0.2365 | 0.0245 | -2.5848
-19.5 | -0.5938 | 0.23057 | 0.0209 | -2.5754
-19 | -0.5764 | 0.22423 | 0.0174 | -2.5706
-18.5 | -0.56 | 0.21686 | 0.0129 | -2.5823
-18 | -0.5442 | 0.20982 | 0.0096 | -2.5937
-17.5 | -0.5271 | 0.20411 | 0.0071 | -2.5824
-17 | -0.5104 | 0.19806 | 0.004 | -2.577
-16.5 | -0.4942 | 0.19169 | 0.001 | -2.5781
-16 | -0.4804 | 0.18413 | -0.0031 | -2.609
-15.5 | -0.4671 | 0.17682 | -0.0059 | -2.6417
-15 | -0.4511 | 0.17104 | -0.0079 | -2.6374
-14.5 | -0.4361 | 0.16506 | -0.0102 | -2.6421
-14 | -0.4228 | 0.15818 | -0.013 | -2.6729
-13.5 | -0.416 | 0.1505 | -0.0174 | -2.7641
-13 | -0.4039 | 0.1432 | -0.0192 | -2.8205
-12.5 | -0.3882 | 0.13777 | -0.0202 | -2.8177
-12 | -0.3757 | 0.13174 | -0.0221 | -2.8518
-11.5 | -0.366 | 0.12478 | -0.0249 | -2.9332
-11 | -0.3677 | 0.11682 | -0.0301 | -3.1476
-10.5 | -0.3556 | 0.10984 | -0.0304 | -3.2374
-10 | -0.3418 | 0.10478 | -0.0309 | -3.2621
-9.5 | -0.3323 | 0.09929 | -0.0322 | -3.3468
-9 | -0.3357 | 0.09204 | -0.0363 | -3.6473
-8.5 | -0.3433 | 0.08515 | -0.0385 | -4.0317
-8 | -0.3422 | 0.07725 | -0.0423 | -4.4298
-7.5 | -0.3046 | 0.07111 | -0.0496 | -4.2835
-7 | -0.2586 | 0.06188 | -0.0651 | -4.1791
-6.5 | -0.2048 | 0.0433 | -0.0911 | -4.7298
-6 | -0.1628 | 0.03888 | -0.0937 | -4.1872
-5.5 | -0.1264 | 0.03359 | -0.0943 | -3.763
-5 | -0.0954 | 0.02524 | -0.093 | -3.7797
-4.5 | -0.051 | 0.02265 | -0.0916 | -2.2517
-4 | 0.0001 | 0.02154 | -0.0896 | 0.0046425
-3.5 | 0.0414 | 0.01479 | -0.0867 | 2.7992
-3 | 0.0915 | 0.01272 | -0.0847 | 7.1934
-2 | 0.1948 | 0.01085 | -0.0813 | 17.9539
-1.5 | 0.2468 | 0.00982 | -0.0799 | 25.1324
-1 | 0.3008 | 0.00941 | -0.0788 | 31.966
-0.5 | 0.3555 | 0.00912 | -0.0779 | 38.9803
0 | 0.4109 | 0.00892 | -0.0771 | 46.065
0.5 | 0.4665 | 0.0087 | -0.0763 | 53.6207
1 | 0.5202 | 0.00823 | -0.0754 | 63.2078
3 | 0.7799 | 0.00703 | -0.0813 | 110.9388
3.5 | 0.8307 | 0.00727 | -0.0796 | 114.2641
4 | 0.8812 | 0.00757 | -0.0778 | 116.4069
4.5 | 0.9308 | 0.00795 | -0.076 | 117.0818
5 | 0.9788 | 0.00847 | -0.0738 | 115.5608
5.5 | 1.0271 | 0.00902 | -0.0718 | 113.8692
6 | 1.0739 | 0.0097 | -0.0695 | 110.7113
6.5 | 1.1085 | 0.01124 | -0.0654 | 98.621
7 | 1.1308 | 0.01358 | -0.0596 | 83.2695
7.5 | 1.1712 | 0.01457 | -0.0563 | 80.3844
8 | 1.2091 | 0.01562 | -0.0526 | 77.4072
8.5 | 1.2421 | 0.01671 | -0.0481 | 74.3327
9 | 1.2622 | 0.01817 | -0.0417 | 69.4662
9.5 | 1.288 | 0.01951 | -0.0367 | 66.0174
10 | 1.3038 | 0.02152 | -0.0312 | 60.5855
10.5 | 1.3174 | 0.02397 | -0.0263 | 54.9604
11 | 1.3351 | 0.0265 | -0.0227 | 50.3811
11.5 | 1.3455 | 0.02991 | -0.0195 | 44.985
12 | 1.3507 | 0.03418 | -0.017 | 39.5173
12.5 | 1.3602 | 0.03851 | -0.0155 | 35.3207
13 | 1.3687 | 0.04328 | -0.0149 | 31.6243
13.5 | 1.3591 | 0.05007 | -0.0145 | 27.144
14 | 1.363 | 0.05583 | -0.0147 | 24.4134
14.5 | 1.3617 | 0.0624 | -0.0153 | 21.8221
15 | 1.3592 | 0.06945 | -0.0166 | 19.5709
15.5 | 1.3525 | 0.07735 | -0.0186 | 17.4855
16 | 1.3368 | 0.08666 | -0.0212 | 15.4258
16.5 | 1.3233 | 0.09637 | -0.0246 | 13.7315
17 | 1.3079 | 0.107 | -0.0292 | 12.2234
17.5 | 1.2887 | 0.1187 | -0.0348 | 10.8568
18 | 1.2694 | 0.13104 | -0.0414 | 9.6871

## 39. Re 750k Mach 0.50 (1)
BIGFOIL.COM POLAR EXPORT
goe596
GOE 596 |  |  |  | Cl Max: | 1.353 | at alpha= | 7.5 | deg
JavaFoil+Calcfoil stall+Eppler ext transition |  |  |  | L/D Max: | 119.576 | at alpha= | 2.5 | deg
Re: | 750000 |  |  | Cd Min: | 0.00674 | at alpha= | 2 | deg
Mach: | 0.5 |  |  | Cl=0 at alpha= | -3.8824 | deg
|  |  |  | @ Cl=0.1, Cd= | 0.031243
|  |  |  | @ Cl=0.4, Cd= | 0.0074122
|  |  |  | @ Cl=0.6, Cd= | 0.0075884
alpha (deg) | Cl | Cd | Cm | Cl/Cd
-20 | -0.81 | 0.19645 | -0.029 | -4.123
-19.5 | -0.785 | 0.18592 | -0.028 | -4.22
-19 | -0.76 | 0.18732 | -0.028 | -4.056
-18.5 | -0.735 | 0.17941 | -0.028 | -4.097
-18 | -0.711 | 0.17354 | -0.028 | -4.098
-17.5 | -0.687 | 0.16923 | -0.028 | -4.059
-17 | -0.663 | 0.16503 | -0.028 | -4.015
-16.5 | -0.639 | 0.15008 | -0.029 | -4.257
-16 | -0.615 | 0.14533 | -0.029 | -4.229
-15.5 | -0.59 | 0.13945 | -0.029 | -4.233
-15 | -0.566 | 0.13439 | -0.03 | -4.211
-14.5 | -0.541 | 0.13175 | -0.03 | -4.109
-14 | -0.517 | 0.12619 | -0.03 | -4.095
-13.5 | -0.492 | 0.12221 | -0.031 | -4.026
-13 | -0.467 | 0.11806 | -0.031 | -3.958
-12.5 | -0.442 | 0.11447 | -0.032 | -3.864
-12 | -0.417 | 0.11245 | -0.032 | -3.712
-11.5 | -0.392 | 0.11631 | -0.031 | -3.367
-11 | -0.366 | 0.10929 | -0.029 | -3.348
-10.5 | -0.341 | 0.10739 | -0.03 | -3.173
-10 | -0.315 | 0.10136 | -0.03 | -3.113
-9.5 | -0.29 | 0.10167 | -0.031 | -2.854
-9 | -0.265 | 0.09908 | -0.031 | -2.672
-8.5 | -0.239 | 0.08398 | -0.033 | -2.851
-8 | -0.214 | 0.0709 | -0.033 | -3.017
-7.5 | -0.188 | 0.07123 | -0.034 | -2.643
-7 | -0.162 | 0.06945 | -0.035 | -2.339
-6.5 | -0.137 | 0.07212 | -0.035 | -1.894
-6 | -0.171 | 0.04736 | -0.033 | -3.62
-5.5 | -0.144 | 0.04257 | -0.034 | -3.388
-5 | -0.105 | 0.03957 | -0.035 | -2.656
-4.5 | -0.06 | 0.03656 | -0.035 | -1.646
-4 | -0.012 | 0.03456 | -0.037 | -0.343
-3.5 | 0.039 | 0.03283 | -0.037 | 1.179
-3 | 0.091 | 0.03144 | -0.038 | 2.886
-2.5 | 0.144 | 0.03028 | -0.039 | 4.747
-2 | 0.197 | 0.02936 | -0.04 | 6.722
-1.5 | 0.31 | 0.00743 | -0.084 | 41.639
-1 | 0.376 | 0.00738 | -0.085 | 50.965
-0.5 | 0.443 | 0.00747 | -0.086 | 59.335
0 | 0.515 | 0.008 | -0.087 | 64.332
0.5 | 0.581 | 0.00756 | -0.088 | 76.924
1 | 0.648 | 0.00766 | -0.088 | 84.604
1.5 | 0.714 | 0.00776 | -0.089 | 92.115
2 | 0.781 | 0.00674 | -0.09 | 115.856
2.5 | 0.847 | 0.00709 | -0.091 | 119.576
3 | 0.914 | 0.00779 | -0.092 | 117.316
3.5 | 0.967 | 0.01248 | -0.092 | 77.487
4 | 1.028 | 0.01338 | -0.093 | 76.812
4.5 | 1.087 | 0.01418 | -0.093 | 76.636
5 | 1.144 | 0.01506 | -0.094 | 75.97
5.5 | 1.198 | 0.01609 | -0.095 | 74.449
6 | 1.246 | 0.01717 | -0.095 | 72.573
6.5 | 1.29 | 0.01844 | -0.096 | 69.965
7 | 1.326 | 0.01987 | -0.096 | 66.726
7.5 | 1.353 | 0.02146 | -0.097 | 63.048
8 | 1.14 | 0.05078 | -0.048 | 22.45
8.5 | 1.138 | 0.05579 | -0.047 | 20.398
9 | 1.105 | 0.06191 | -0.047 | 17.84
9.5 | 0.966 | 0.07305 | -0.046 | 13.219
10 | 0.744 | 0.08746 | -0.047 | 8.511
10.5 | 0.771 | 0.10767 | -0.046 | 7.159
11 | 0.798 | 0.11082 | -0.046 | 7.199
11.5 | 0.825 | 0.11407 | -0.047 | 7.23
12 | 0.852 | 0.11908 | -0.048 | 7.153
12.5 | 0.88 | 0.1239 | -0.05 | 7.099

## 40. Re 750k Mach 0.50 (2)
BIGFOIL.COM POLAR EXPORT
goe596
GOE 596 |  |  |  | Cl Max: | 1.255 | at alpha= | 9.5 | deg
XFOIL ncrit=9 |  |  |  | L/D Max: | 114.562 | at alpha= | 3.5 | deg
Re: | 750000 |  |  | Cd Min: | 0.25607 | at alpha= | -20 | deg
Mach: | 0.5 |  |  | Cl=0 at alpha= | -4.1316 | deg
|  |  |  | @ Cl=0.1, Cd= | 0.020223
|  |  |  | @ Cl=0.4, Cd= | 0.0098713
|  |  |  | @ Cl=0.6, Cd= | 0.0088626
alpha (deg) | Cl | Cd | Cm | Cl/Cd
-20 | -0.6562 | 0.25607 | 0.0299 | -2.5626
-19.5 | -0.6346 | 0.24863 | 0.0255 | -2.5524
-19 | -0.6127 | 0.24047 | 0.0208 | -2.5479
-18 | -0.5713 | 0.22512 | 0.0125 | -2.5378
-17.5 | -0.5504 | 0.2182 | 0.0089 | -2.5225
-17 | -0.5297 | 0.21101 | 0.0051 | -2.5103
-16.5 | -0.5093 | 0.20328 | 0.0011 | -2.5054
-16 | -0.4906 | 0.19553 | -0.0034 | -2.5091
-15.5 | -0.4713 | 0.18809 | -0.0061 | -2.5057
-15 | -0.4517 | 0.1815 | -0.0089 | -2.4887
-14.5 | -0.4331 | 0.17447 | -0.012 | -2.4824
-14 | -0.4166 | 0.16677 | -0.016 | -2.4981
-13.5 | -0.403 | 0.15949 | -0.0199 | -2.5268
-13 | -0.3843 | 0.15235 | -0.021 | -2.5225
-12.5 | -0.3671 | 0.1461 | -0.023 | -2.5127
-12 | -0.352 | 0.13932 | -0.0254 | -2.5266
-11.5 | -0.3417 | 0.13206 | -0.0293 | -2.5875
-11 | -0.335 | 0.12512 | -0.033 | -2.6774
-10.5 | -0.3156 | 0.11837 | -0.0323 | -2.6662
-10 | -0.3016 | 0.11268 | -0.0334 | -2.6766
-9.5 | -0.2918 | 0.10633 | -0.0354 | -2.7443
-9 | -0.2933 | 0.09983 | -0.0392 | -2.938
-8.5 | -0.292 | 0.09368 | -0.0402 | -3.117
-7.5 | -0.2288 | 0.07963 | -0.0499 | -2.8733
-7 | -0.1909 | 0.06946 | -0.0682 | -2.7483
-6.5 | -0.1417 | 0.0592 | -0.0848 | -2.3936
-6 | -0.1043 | 0.0529 | -0.0926 | -1.9716
-5.5 | -0.0841 | 0.04669 | -0.0968 | -1.8012
-5 | -0.0546 | 0.03793 | -0.1031 | -1.4395
-4.5 | -0.0291 | 0.03218 | -0.1022 | -0.90429
-4 | 0.0104 | 0.02789 | -0.101 | 0.37289
-3.5 | 0.059 | 0.02444 | -0.0984 | 2.4141
-2.5 | 0.1535 | 0.01472 | -0.093 | 10.428
-2 | 0.2134 | 0.01284 | -0.0911 | 16.6199
-1.5 | 0.2753 | 0.01159 | -0.0894 | 23.7532
-1 | 0.3363 | 0.01045 | -0.0878 | 32.1818
-0.5 | 0.3984 | 0.00988 | -0.0863 | 40.3239
0 | 0.4608 | 0.00954 | -0.085 | 48.3019
0.5 | 0.5234 | 0.00928 | -0.0837 | 56.4009
1 | 0.5862 | 0.00918 | -0.0825 | 63.8562
1.5 | 0.6388 | 0.00797 | -0.0801 | 80.1506
2.5 | 0.8157 | 0.00747 | -0.0882 | 109.1968
3 | 0.8732 | 0.00774 | -0.0856 | 112.8165
3.5 | 0.9291 | 0.00811 | -0.0826 | 114.5623
4 | 0.9831 | 0.00862 | -0.0793 | 114.0487
4.5 | 1.038 | 0.00916 | -0.076 | 113.3188
5 | 1.091 | 0.00983 | -0.0723 | 110.9868
5.5 | 1.1419 | 0.01063 | -0.0681 | 107.4224
6 | 1.1673 | 0.01258 | -0.0605 | 92.7901
6.5 | 1.171 | 0.01501 | -0.0497 | 78.0147
7 | 1.2002 | 0.01653 | -0.0427 | 72.6074
7.5 | 1.219 | 0.01877 | -0.0354 | 64.9441
8 | 1.2406 | 0.0213 | -0.0295 | 58.2441
8.5 | 1.2507 | 0.02503 | -0.0244 | 49.968
9 | 1.2499 | 0.03028 | -0.0208 | 41.2781
9.5 | 1.255 | 0.0358 | -0.0186 | 35.0559
10 | 1.2538 | 0.04214 | -0.0172 | 29.7532
10.5 | 1.244 | 0.04927 | -0.0162 | 25.2486
11 | 1.2443 | 0.05585 | -0.0152 | 22.2793
11.5 | 1.2384 | 0.06343 | -0.0152 | 19.5239
12 | 1.2278 | 0.07206 | -0.0165 | 17.0386
12.5 | 1.2111 | 0.08206 | -0.0195 | 14.7587
13 | 1.1879 | 0.09375 | -0.0242 | 12.6709
13.5 | 1.162 | 0.1067 | -0.0305 | 10.8903
14 | 1.1348 | 0.1207 | -0.0383 | 9.4018
14.5 | 1.1076 | 0.13573 | -0.0474 | 8.1603

## 41. Re 1M Mach 0.00 (1)
BIGFOIL.COM POLAR EXPORT
goe596
GOE 596 |  |  |  | Cl Max: | 1.592 | at alpha= | 12.5 | deg
JavaFoil+Calcfoil stall+Eppler ext transition |  |  |  | L/D Max: | 128.662 | at alpha= | 3.5 | deg
Re: | 1000000 |  |  | Cd Min: | 0.00555 | at alpha= | 1.5 | deg
Mach: | 0 |  |  | Cl=0 at alpha= | -3.8962 | deg
|  |  |  | @ Cl=0.1, Cd= | 0.0061572
|  |  |  | @ Cl=0.4, Cd= | 0.0067198
|  |  |  | @ Cl=0.6, Cd= | 0.0059833
alpha (deg) | Cl | Cd | Cm | Cl/Cd
-19.5 | -0.536 | 0.18171 | -0.02 | -2.947
-19 | -0.551 | 0.17428 | -0.02 | -3.159
-18.5 | -0.565 | 0.16612 | -0.02 | -3.402
-18 | -0.579 | 0.1567 | -0.021 | -3.695
-17.5 | -0.592 | 0.14976 | -0.021 | -3.951
-17 | -0.603 | 0.14196 | -0.021 | -4.249
-16.5 | -0.613 | 0.13401 | -0.022 | -4.576
-16 | -0.621 | 0.12707 | -0.022 | -4.889
-15.5 | -0.627 | 0.11995 | -0.022 | -5.23
-15 | -0.631 | 0.11362 | -0.023 | -5.553
-14.5 | -0.632 | 0.10808 | -0.023 | -5.847
-14 | -0.628 | 0.10198 | -0.024 | -6.157
-13.5 | -0.615 | 0.09576 | -0.024 | -6.423
-13 | -0.6 | 0.09096 | -0.024 | -6.601
-12.5 | -0.583 | 0.08538 | -0.025 | -6.833
-12 | -0.564 | 0.08087 | -0.025 | -6.979
-11.5 | -0.543 | 0.07602 | -0.026 | -7.147
-11 | -0.52 | 0.07086 | -0.026 | -7.339
-10.5 | -0.495 | 0.0667 | -0.027 | -7.416
-10 | -0.467 | 0.06265 | -0.027 | -7.456
-9.5 | -0.438 | 0.05873 | -0.027 | -7.452
-9 | -0.406 | 0.05531 | -0.028 | -7.346
-8.5 | -0.373 | 0.05228 | -0.028 | -7.136
-8 | -0.338 | 0.04966 | -0.029 | -6.808
-7.5 | -0.302 | 0.04646 | -0.029 | -6.49
-7 | -0.263 | 0.04385 | -0.03 | -6.007
-6.5 | -0.224 | 0.04161 | -0.03 | -5.383
-6 | -0.183 | 0.03936 | -0.031 | -4.658
-5.5 | -0.142 | 0.03698 | -0.031 | -3.827
-5 | -0.099 | 0.03546 | -0.032 | -2.783
-4.5 | -0.055 | 0.03382 | -0.033 | -1.628
-4 | -0.011 | 0.03183 | -0.036 | -0.336
-3.5 | 0.042 | 0.00618 | -0.069 | 6.847
-3 | 0.098 | 0.00616 | -0.07 | 15.991
-2.5 | 0.155 | 0.00608 | -0.071 | 25.496
-2 | 0.212 | 0.00612 | -0.072 | 34.681
-1.5 | 0.269 | 0.00678 | -0.073 | 39.755
-1 | 0.327 | 0.00683 | -0.073 | 47.884
-0.5 | 0.385 | 0.00671 | -0.074 | 57.309
0 | 0.446 | 0.00675 | -0.075 | 66.132
0.5 | 0.504 | 0.0068 | -0.076 | 74.085
1 | 0.562 | 0.00685 | -0.077 | 81.999
1.5 | 0.619 | 0.00555 | -0.077 | 111.667
2 | 0.677 | 0.00571 | -0.078 | 118.593
2.5 | 0.735 | 0.0059 | -0.079 | 124.503
3 | 0.793 | 0.00634 | -0.08 | 125.038
3.5 | 0.85 | 0.00661 | -0.081 | 128.662
4 | 0.906 | 0.01061 | -0.081 | 85.395
4.5 | 0.962 | 0.0093 | -0.082 | 103.513
5 | 1.018 | 0.0097 | -0.083 | 104.922
5.5 | 1.072 | 0.01012 | -0.084 | 105.9
6 | 1.126 | 0.01053 | -0.085 | 106.931
6.5 | 1.178 | 0.011 | -0.085 | 107.098
7 | 1.23 | 0.0115 | -0.086 | 106.947
7.5 | 1.28 | 0.01201 | -0.087 | 106.563
8 | 1.329 | 0.01257 | -0.088 | 105.747
8.5 | 1.362 | 0.01572 | -0.087 | 86.636
9 | 1.403 | 0.01655 | -0.088 | 84.805
9.5 | 1.442 | 0.01762 | -0.088 | 81.821
10 | 1.477 | 0.01867 | -0.089 | 79.129
10.5 | 1.511 | 0.01982 | -0.089 | 76.2
11 | 1.541 | 0.02092 | -0.089 | 73.673
11.5 | 1.57 | 0.02225 | -0.09 | 70.587
12 | 1.586 | 0.02401 | -0.09 | 66.06
12.5 | 1.592 | 0.0258 | -0.09 | 61.692
13 | 1.59 | 0.02781 | -0.09 | 57.18
13.5 | 1.583 | 0.02976 | -0.091 | 53.214
14 | 1.334 | 0.09359 | -0.046 | 14.251
14.5 | 1.324 | 0.09899 | -0.046 | 13.376
15 | 1.315 | 0.10367 | -0.051 | 12.689
15.5 | 1.459 | 0.0512 | -0.087 | 28.496
16 | 1.416 | 0.06074 | -0.086 | 23.317
16.5 | 1.362 | 0.07431 | -0.083 | 18.328
17 | 1.28 | 0.10307 | -0.075 | 12.416
17.5 | 1.212 | 0.12896 | -0.066 | 9.4

## 42. Re 1M Mach 0.00 (2)
BIGFOIL.COM POLAR EXPORT
goe596
GOE 596 |  |  |  | Cl Max: | 1.4987 | at alpha= | 15.5 | deg
XFOIL ncrit=9 |  |  |  | L/D Max: | 169.94 | at alpha= | -1 | deg
Re: | 1000000 |  |  | Cd Min: | 0.23311 | at alpha= | -20 | deg
Mach: | 0 |  |  | Cl=0 at alpha= | -3.7986 | deg
|  |  |  | @ Cl=0.1, Cd= | 0.0021845
|  |  |  | @ Cl=0.4, Cd= | 0.0081063
|  |  |  | @ Cl=0.6, Cd= | 0.0058423
alpha (deg) | Cl | Cd | Cm | Cl/Cd
-20 | -0.6045 | 0.23311 | 0.0245 | -2.5932
-19.5 | -0.5883 | 0.22595 | 0.0206 | -2.6037
-19 | -0.5741 | 0.21855 | 0.0163 | -2.6269
-18.5 | -0.5581 | 0.213 | 0.0139 | -2.6202
-18 | -0.5418 | 0.20742 | 0.0109 | -2.6121
-17.5 | -0.5258 | 0.20155 | 0.0078 | -2.6088
-17 | -0.5116 | 0.19396 | 0.0041 | -2.6377
-16.5 | -0.5005 | 0.18632 | 0.0001 | -2.6862
-16 | -0.485 | 0.18038 | -0.0016 | -2.6888
-15.5 | -0.4696 | 0.17495 | -0.004 | -2.6842
-15 | -0.4554 | 0.16893 | -0.0065 | -2.6958
-14.5 | -0.4486 | 0.16012 | -0.011 | -2.8016
-14 | -0.4381 | 0.15267 | -0.0132 | -2.8696
-13.5 | -0.4232 | 0.14733 | -0.0146 | -2.8725
-13 | -0.41 | 0.14157 | -0.0166 | -2.8961
-12.5 | -0.3988 | 0.13493 | -0.0192 | -2.9556
-12 | -0.3989 | 0.12605 | -0.024 | -3.1646
-11.5 | -0.3917 | 0.1183 | -0.0258 | -3.3111
-11 | -0.3762 | 0.11363 | -0.0264 | -3.3107
-10.5 | -0.3644 | 0.10831 | -0.0279 | -3.3644
-10 | -0.364 | 0.10043 | -0.0323 | -3.6244
-9.5 | -0.3656 | 0.0923 | -0.0357 | -3.961
-9 | -0.3728 | 0.08475 | -0.0368 | -4.3988
-8.5 | -0.3726 | 0.0807 | -0.0354 | -4.6171
-8 | -0.3451 | 0.07401 | -0.0437 | -4.6629
-7.5 | -0.2968 | 0.05694 | -0.0721 | -5.2125
-7 | -0.2541 | 0.04209 | -0.0881 | -6.0371
-6.5 | -0.207 | 0.03817 | -0.0914 | -5.4231
-6 | -0.1754 | 0.02957 | -0.0909 | -5.9317
-5.5 | -0.1484 | 0.0226 | -0.0892 | -6.5664
-5 | -0.1025 | 0.02102 | -0.0882 | -4.8763
-4.5 | -0.0686 | 0.00422 | -0.0806 | -16.2559
-4 | -0.0199 | 0.00325 | -0.0797 | -6.1231
-3.5 | 0.0295 | 0.00258 | -0.0787 | 11.4341
-3 | 0.0785 | 0.00227 | -0.0774 | 34.5815
-2.5 | 0.1288 | 0.00207 | -0.0763 | 62.2222
-2 | 0.1805 | 0.00193 | -0.0755 | 93.5233
-1.5 | 0.2327 | 0.00178 | -0.0748 | 130.7303
-1 | 0.2855 | 0.00168 | -0.0742 | 169.9405
-0.5 | 0.3442 | 0.00826 | -0.0755 | 41.6707
0 | 0.3982 | 0.00811 | -0.075 | 49.0999
0.5 | 0.4523 | 0.008 | -0.0744 | 56.5375
1 | 0.5042 | 0.00759 | -0.0736 | 66.4295
1.5 | 0.585 | 0.00581 | -0.0796 | 100.6885
2 | 0.6592 | 0.00597 | -0.0836 | 110.4188
2.5 | 0.709 | 0.00611 | -0.0823 | 116.0393
3 | 0.7585 | 0.00629 | -0.0808 | 120.5882
3.5 | 0.8075 | 0.00653 | -0.0793 | 123.66
4 | 0.8563 | 0.00682 | -0.0778 | 125.5572
4.5 | 0.9041 | 0.0072 | -0.0762 | 125.5694
5 | 0.9506 | 0.00769 | -0.0744 | 123.6151
5.5 | 0.9976 | 0.00817 | -0.0728 | 122.1053
6 | 1.043 | 0.00879 | -0.0709 | 118.6576
6.5 | 1.0795 | 0.01011 | -0.0678 | 106.7755
7 | 1.106 | 0.0122 | -0.063 | 90.6557
7.5 | 1.1483 | 0.01302 | -0.0608 | 88.1951
8 | 1.1917 | 0.01369 | -0.0587 | 87.0489
8.5 | 1.2304 | 0.01464 | -0.056 | 84.0437
9 | 1.2713 | 0.01534 | -0.0537 | 82.8748
9.5 | 1.3063 | 0.01632 | -0.0505 | 80.0429
10 | 1.334 | 0.01734 | -0.0459 | 76.9319
10.5 | 1.3635 | 0.01823 | -0.0419 | 74.7943
11 | 1.3855 | 0.01958 | -0.0372 | 70.761
11.5 | 1.4091 | 0.02095 | -0.0332 | 67.2601
12 | 1.4336 | 0.0224 | -0.0298 | 64
12.5 | 1.4498 | 0.02454 | -0.0261 | 59.0791
13 | 1.4657 | 0.02697 | -0.023 | 54.3456
13.5 | 1.4826 | 0.02957 | -0.0207 | 50.1387
14 | 1.4967 | 0.03267 | -0.0188 | 45.8127
14.5 | 1.49 | 0.03814 | -0.0172 | 39.0666
15 | 1.4964 | 0.04275 | -0.0167 | 35.0035
15.5 | 1.4987 | 0.04807 | -0.0167 | 31.1774
16 | 1.4987 | 0.05391 | -0.0172 | 27.8
16.5 | 1.4962 | 0.06029 | -0.0182 | 24.8167
17 | 1.4836 | 0.06825 | -0.0199 | 21.7377
17.5 | 1.455 | 0.07879 | -0.0226 | 18.4668
18 | 1.4472 | 0.08687 | -0.0251 | 16.6594
18.5 | 1.4347 | 0.096 | -0.0284 | 14.9448
19 | 1.4207 | 0.10568 | -0.0322 | 13.4434
19.5 | 1.4086 | 0.11539 | -0.0365 | 12.2073
20 | 1.3936 | 0.12579 | -0.0415 | 11.0788

## 43. Re 1M Mach 0.10 (1)
BIGFOIL.COM POLAR EXPORT
goe596
GOE 596 |  |  |  | Cl Max: | 1.586 | at alpha= | 12.5 | deg
JavaFoil+Calcfoil stall+Eppler ext transition |  |  |  | L/D Max: | 127.481 | at alpha= | 3.5 | deg
Re: | 1000000 |  |  | Cd Min: | 0.00561 | at alpha= | 1.5 | deg
Mach: | 0.1 |  |  | Cl=0 at alpha= | -3.8804 | deg
|  |  |  | @ Cl=0.1, Cd= | 0.0060905
|  |  |  | @ Cl=0.4, Cd= | 0.0068164
|  |  |  | @ Cl=0.6, Cd= | 0.0060934
alpha (deg) | Cl | Cd | Cm | Cl/Cd
-19.5 | -0.493 | 0.19175 | -0.021 | -2.57
-19 | -0.51 | 0.17876 | -0.021 | -2.855
-18.5 | -0.528 | 0.17087 | -0.021 | -3.087
-18 | -0.544 | 0.16176 | -0.021 | -3.364
-17.5 | -0.56 | 0.15335 | -0.021 | -3.651
-17 | -0.574 | 0.14526 | -0.021 | -3.954
-16.5 | -0.587 | 0.13818 | -0.022 | -4.25
-16 | -0.598 | 0.12963 | -0.022 | -4.616
-15.5 | -0.607 | 0.1226 | -0.022 | -4.954
-15 | -0.614 | 0.11505 | -0.023 | -5.335
-14.5 | -0.618 | 0.10963 | -0.023 | -5.634
-14 | -0.616 | 0.10303 | -0.024 | -5.979
-13.5 | -0.605 | 0.09737 | -0.024 | -6.213
-13 | -0.592 | 0.09164 | -0.024 | -6.459
-12.5 | -0.577 | 0.08634 | -0.025 | -6.678
-12 | -0.559 | 0.08118 | -0.025 | -6.884
-11.5 | -0.539 | 0.07683 | -0.026 | -7.015
-11 | -0.517 | 0.07119 | -0.026 | -7.258
-10.5 | -0.492 | 0.06686 | -0.027 | -7.363
-10 | -0.466 | 0.06289 | -0.027 | -7.401
-9.5 | -0.437 | 0.05913 | -0.027 | -7.386
-9 | -0.406 | 0.05565 | -0.028 | -7.294
-8.5 | -0.373 | 0.05257 | -0.028 | -7.096
-8 | -0.338 | 0.04991 | -0.029 | -6.779
-7.5 | -0.302 | 0.04664 | -0.029 | -6.475
-7 | -0.264 | 0.04398 | -0.03 | -6.004
-6.5 | -0.225 | 0.04176 | -0.03 | -5.379
-6 | -0.184 | 0.03939 | -0.031 | -4.669
-5.5 | -0.142 | 0.03709 | -0.031 | -3.829
-5 | -0.099 | 0.03551 | -0.032 | -2.791
-4.5 | -0.055 | 0.03387 | -0.033 | -1.632
-4 | -0.011 | 0.03199 | -0.036 | -0.335
-3.5 | 0.035 | 0.0301 | -0.039 | 1.155
-3 | 0.099 | 0.00609 | -0.07 | 16.237
-2.5 | 0.156 | 0.00612 | -0.071 | 25.464
-2 | 0.213 | 0.00602 | -0.072 | 35.416
-1.5 | 0.271 | 0.00671 | -0.073 | 40.374
-1 | 0.329 | 0.00676 | -0.074 | 48.596
-0.5 | 0.387 | 0.00681 | -0.075 | 56.812
0 | 0.448 | 0.00684 | -0.075 | 65.592
0.5 | 0.506 | 0.00689 | -0.076 | 73.532
1 | 0.564 | 0.00685 | -0.077 | 82.413
1.5 | 0.623 | 0.00561 | -0.078 | 110.941
2 | 0.681 | 0.0058 | -0.079 | 117.384
2.5 | 0.739 | 0.00595 | -0.079 | 124.245
3 | 0.797 | 0.00638 | -0.08 | 124.988
3.5 | 0.854 | 0.0067 | -0.081 | 127.481
4 | 0.911 | 0.01065 | -0.082 | 85.551
4.5 | 0.967 | 0.00936 | -0.083 | 103.283
5 | 1.022 | 0.0097 | -0.083 | 105.374
5.5 | 1.077 | 0.01015 | -0.084 | 106.077
6 | 1.131 | 0.0106 | -0.085 | 106.693
6.5 | 1.184 | 0.01107 | -0.086 | 106.894
7 | 1.235 | 0.01157 | -0.087 | 106.752
7.5 | 1.286 | 0.01209 | -0.087 | 106.36
8 | 1.334 | 0.01525 | -0.088 | 87.49
8.5 | 1.366 | 0.01588 | -0.088 | 85.986
9 | 1.406 | 0.01692 | -0.088 | 83.079
9.5 | 1.444 | 0.01785 | -0.089 | 80.899
10 | 1.479 | 0.01905 | -0.089 | 77.633
10.5 | 1.511 | 0.0202 | -0.089 | 74.822
11 | 1.541 | 0.02149 | -0.09 | 71.716
11.5 | 1.57 | 0.02265 | -0.09 | 69.332
12 | 1.584 | 0.02447 | -0.09 | 64.716
12.5 | 1.586 | 0.02632 | -0.09 | 60.28
13 | 1.581 | 0.02844 | -0.091 | 55.61
13.5 | 1.571 | 0.03052 | -0.091 | 51.461
14 | 1.332 | 0.09253 | -0.053 | 14.393
14.5 | 1.31 | 0.09982 | -0.047 | 13.128
15 | 1.299 | 0.10394 | -0.053 | 12.499
15.5 | 1.42 | 0.05617 | -0.086 | 25.283
16 | 1.368 | 0.06828 | -0.084 | 20.042
16.5 | 1.28 | 0.09744 | -0.076 | 13.141
17 | 1.214 | 0.12032 | -0.068 | 10.091
17.5 | 1.151 | 0.14116 | -0.055 | 8.153

## 44. Re 1M Mach 0.10 (2)
BIGFOIL.COM POLAR EXPORT
goe596
GOE 596 |  |  |  | Cl Max: | 1.4884 | at alpha= | 14 | deg
XFOIL ncrit=9 |  |  |  | L/D Max: | 125.539 | at alpha= | 4.5 | deg
Re: | 1000000 |  |  | Cd Min: | 0.23374 | at alpha= | -20 | deg
Mach: | 0.1 |  |  | Cl=0 at alpha= | -3.8582 | deg
|  |  |  | @ Cl=0.1, Cd= | 0.010036
|  |  |  | @ Cl=0.4, Cd= | 0.0081309
|  |  |  | @ Cl=0.6, Cd= | 0.006654
alpha (deg) | Cl | Cd | Cm | Cl/Cd
-20 | -0.6059 | 0.23374 | 0.0246 | -2.5922
-19.5 | -0.5894 | 0.22657 | 0.0208 | -2.6014
-19 | -0.575 | 0.21918 | 0.0164 | -2.6234
-18.5 | -0.5589 | 0.21356 | 0.014 | -2.6171
-18 | -0.5424 | 0.20794 | 0.0109 | -2.6084
-17.5 | -0.5263 | 0.20204 | 0.0079 | -2.6049
-17 | -0.5118 | 0.19448 | 0.0042 | -2.6316
-16.5 | -0.5004 | 0.18685 | 0.0001 | -2.6781
-16 | -0.4848 | 0.18084 | -0.0016 | -2.6808
-15.5 | -0.4693 | 0.17538 | -0.004 | -2.6759
-15 | -0.4549 | 0.16933 | -0.0066 | -2.6865
-14.5 | -0.4475 | 0.16062 | -0.011 | -2.7861
-14 | -0.437 | 0.15312 | -0.0133 | -2.854
-13.5 | -0.4221 | 0.14775 | -0.0147 | -2.8569
-13 | -0.4087 | 0.14198 | -0.0167 | -2.8786
-12.5 | -0.3965 | 0.13576 | -0.0189 | -2.9206
-12 | -0.397 | 0.12654 | -0.0241 | -3.1373
-11.5 | -0.3897 | 0.11877 | -0.0259 | -3.2811
-11 | -0.374 | 0.11408 | -0.0265 | -3.2784
-10.5 | -0.3621 | 0.10873 | -0.028 | -3.3303
-10 | -0.3606 | 0.10106 | -0.0321 | -3.5682
-9.5 | -0.3624 | 0.0929 | -0.0357 | -3.901
-9 | -0.3686 | 0.08538 | -0.0368 | -4.3172
-8.5 | -0.3669 | 0.08129 | -0.0355 | -4.5135
-8 | -0.3409 | 0.07479 | -0.0429 | -4.5581
-7.5 | -0.2958 | 0.05872 | -0.0702 | -5.0375
-7 | -0.252 | 0.04323 | -0.0879 | -5.8293
-6.5 | -0.205 | 0.03915 | -0.0916 | -5.2363
-6 | -0.1731 | 0.03046 | -0.0916 | -5.6829
-5.5 | -0.148 | 0.02304 | -0.0899 | -6.4236
-5 | -0.1021 | 0.02142 | -0.0888 | -4.7666
-4.5 | -0.0636 | 0.01469 | -0.0854 | -4.3295
-4 | -0.0141 | 0.01294 | -0.0839 | -1.0896
-3.5 | 0.0356 | 0.01108 | -0.0825 | 3.213
-3 | 0.0849 | 0.01019 | -0.0809 | 8.3317
-2.5 | 0.1348 | 0.00968 | -0.0794 | 13.9256
-2 | 0.1869 | 0.00933 | -0.0784 | 20.0322
-1.5 | 0.2395 | 0.00896 | -0.0775 | 26.7299
-1 | 0.2929 | 0.0087 | -0.0767 | 33.6667
-0.5 | 0.3459 | 0.00829 | -0.0759 | 41.725
0 | 0.4003 | 0.00813 | -0.0753 | 49.2374
0.5 | 0.4547 | 0.00802 | -0.0748 | 56.6958
1 | 0.5072 | 0.00765 | -0.074 | 66.3007
2 | 0.6628 | 0.00598 | -0.084 | 110.8361
3 | 0.7627 | 0.00631 | -0.0811 | 120.8716
3.5 | 0.8118 | 0.00656 | -0.0796 | 123.75
4 | 0.8608 | 0.00686 | -0.078 | 125.481
4.5 | 0.9089 | 0.00724 | -0.0764 | 125.5387
5 | 0.9554 | 0.00775 | -0.0745 | 123.2774
5.5 | 1.0027 | 0.00824 | -0.0728 | 121.6869
6 | 1.0482 | 0.00887 | -0.0709 | 118.1736
6.5 | 1.0838 | 0.01028 | -0.0674 | 105.428
7 | 1.1111 | 0.0123 | -0.0627 | 90.3333
7.5 | 1.1537 | 0.01311 | -0.0604 | 88.0015
8 | 1.1967 | 0.01383 | -0.0582 | 86.5293
8.5 | 1.2356 | 0.01477 | -0.0553 | 83.6561
9 | 1.2758 | 0.01551 | -0.0528 | 82.2566
9.5 | 1.3077 | 0.01661 | -0.0489 | 78.7297
10 | 1.3355 | 0.01757 | -0.0443 | 76.0102
10.5 | 1.3645 | 0.01854 | -0.0401 | 73.5976
11 | 1.3805 | 0.02027 | -0.0347 | 68.1056
11.5 | 1.409 | 0.02147 | -0.0314 | 65.6265
12 | 1.4325 | 0.02308 | -0.028 | 62.0667
12.5 | 1.4418 | 0.02586 | -0.0239 | 55.7541
13 | 1.4622 | 0.02814 | -0.0214 | 51.9616
13.5 | 1.4777 | 0.03106 | -0.0192 | 47.5757
14 | 1.4884 | 0.03469 | -0.0176 | 42.9057
14.5 | 1.4796 | 0.0407 | -0.0164 | 36.3538
15 | 1.4858 | 0.04556 | -0.0162 | 32.6119
15.5 | 1.4853 | 0.05141 | -0.0165 | 28.8913
16 | 1.4831 | 0.05772 | -0.0172 | 25.6947
16.5 | 1.4781 | 0.06464 | -0.0185 | 22.8666
17 | 1.4608 | 0.07346 | -0.0206 | 19.8857
17.5 | 1.4374 | 0.08358 | -0.0235 | 17.1979
18 | 1.4283 | 0.09214 | -0.0264 | 15.5014
18.5 | 1.4148 | 0.10166 | -0.03 | 13.917
19 | 1.4003 | 0.11169 | -0.0342 | 12.5374

## 45. Re 1M Mach 0.25 (1)
BIGFOIL.COM POLAR EXPORT
goe596
GOE 596 |  |  |  | Cl Max: | 1.557 | at alpha= | 11.5 | deg
JavaFoil+Calcfoil stall+Eppler ext transition |  |  |  | L/D Max: | 129.425 | at alpha= | 3.5 | deg
Re: | 1000000 |  |  | Cd Min: | 0.00562 | at alpha= | 1.5 | deg
Mach: | 0.25 |  |  | Cl=0 at alpha= | -3.883 | deg
|  |  |  | @ Cl=0.1, Cd= | 0.0063771
|  |  |  | @ Cl=0.4, Cd= | 0.0068509
|  |  |  | @ Cl=0.6, Cd= | 0.0064133
alpha (deg) | Cl | Cd | Cm | Cl/Cd
-18 | -0.192 | 0.30778 | -0.023 | -0.625
-17.5 | -0.253 | 0.16154 | -0.024 | -1.566
-17 | -0.304 | 0.14866 | -0.024 | -2.045
-16.5 | -0.349 | 0.17685 | -0.023 | -1.975
-16 | -0.391 | 0.16227 | -0.023 | -2.41
-15.5 | -0.429 | 0.14721 | -0.023 | -2.912
-15 | -0.462 | 0.13616 | -0.024 | -3.396
-14.5 | -0.491 | 0.12484 | -0.024 | -3.934
-14 | -0.511 | 0.11585 | -0.024 | -4.411
-13.5 | -0.516 | 0.10734 | -0.024 | -4.807
-13 | -0.517 | 0.09994 | -0.025 | -5.178
-12.5 | -0.515 | 0.09225 | -0.025 | -5.586
-12 | -0.509 | 0.08684 | -0.026 | -5.866
-11.5 | -0.5 | 0.08011 | -0.026 | -6.24
-11 | -0.487 | 0.07447 | -0.027 | -6.535
-10.5 | -0.47 | 0.06961 | -0.027 | -6.749
-10 | -0.45 | 0.06518 | -0.027 | -6.898
-9.5 | -0.426 | 0.06104 | -0.028 | -6.982
-9 | -0.4 | 0.05764 | -0.028 | -6.931
-8.5 | -0.37 | 0.05384 | -0.029 | -6.871
-8 | -0.338 | 0.05035 | -0.029 | -6.708
-7.5 | -0.303 | 0.04757 | -0.03 | -6.373
-7 | -0.266 | 0.0449 | -0.03 | -5.929
-6.5 | -0.227 | 0.04235 | -0.031 | -5.369
-6 | -0.187 | 0.03991 | -0.031 | -4.679
-5.5 | -0.145 | 0.03768 | -0.032 | -3.838
-5 | -0.101 | 0.03581 | -0.033 | -2.823
-4.5 | -0.057 | 0.03406 | -0.033 | -1.659
-4 | -0.011 | 0.03259 | -0.034 | -0.336
-3.5 | 0.036 | 0.03051 | -0.039 | 1.166
-3 | 0.101 | 0.006 | -0.072 | 16.895
-2.5 | 0.16 | 0.00599 | -0.073 | 26.684
-2 | 0.219 | 0.00598 | -0.074 | 36.589
-1.5 | 0.278 | 0.00677 | -0.075 | 41.043
-1 | 0.337 | 0.00682 | -0.076 | 49.497
-0.5 | 0.397 | 0.00685 | -0.077 | 57.978
0 | 0.461 | 0.00687 | -0.077 | 67.08
0.5 | 0.52 | 0.00685 | -0.078 | 75.979
1 | 0.58 | 0.00681 | -0.079 | 85.183
1.5 | 0.64 | 0.00562 | -0.08 | 113.733
2 | 0.699 | 0.00585 | -0.081 | 119.571
2.5 | 0.759 | 0.006 | -0.082 | 126.53
3 | 0.819 | 0.00652 | -0.082 | 125.641
3.5 | 0.877 | 0.00678 | -0.083 | 129.425
4 | 0.935 | 0.01095 | -0.084 | 85.41
4.5 | 0.993 | 0.00935 | -0.085 | 106.124
5 | 1.049 | 0.00976 | -0.086 | 107.505
5.5 | 1.105 | 0.01023 | -0.086 | 107.999
6 | 1.159 | 0.0107 | -0.087 | 108.335
6.5 | 1.212 | 0.01122 | -0.088 | 108.055
7 | 1.264 | 0.01455 | -0.089 | 86.862
7.5 | 1.298 | 0.01541 | -0.089 | 84.258
8 | 1.342 | 0.01625 | -0.089 | 82.59
8.5 | 1.384 | 0.0169 | -0.09 | 81.906
9 | 1.421 | 0.01812 | -0.09 | 78.425
9.5 | 1.456 | 0.01926 | -0.091 | 75.617
10 | 1.487 | 0.02068 | -0.091 | 71.882
10.5 | 1.514 | 0.022 | -0.091 | 68.829
11 | 1.538 | 0.02321 | -0.092 | 66.262
11.5 | 1.557 | 0.02494 | -0.092 | 62.416
12 | 1.312 | 0.07656 | -0.046 | 17.132
12.5 | 1.304 | 0.08188 | -0.046 | 15.928
13 | 1.288 | 0.08717 | -0.046 | 14.776
13.5 | 1.263 | 0.09311 | -0.046 | 13.563
14 | 1.228 | 0.09958 | -0.046 | 12.335
14.5 | 1.191 | 0.106 | -0.053 | 11.234
15 | 1.14 | 0.11442 | -0.054 | 9.966
15.5 | 1.079 | 0.12363 | -0.053 | 8.726
16 | 1.009 | 0.13512 | -0.051 | 7.469
16.5 | 0.935 | 0.14525 | -0.05 | 6.434

## 46. Re 1M Mach 0.25 (2)
BIGFOIL.COM POLAR EXPORT
goe596
GOE 596 |  |  |  | Cl Max: | 1.4357 | at alpha= | 13.5 | deg
XFOIL ncrit=9 |  |  |  | L/D Max: | 125.205 | at alpha= | 4 | deg
Re: | 1000000 |  |  | Cd Min: | 0.23735 | at alpha= | -20 | deg
Mach: | 0.25 |  |  | Cl=0 at alpha= | -3.8713 | deg
|  |  |  | @ Cl=0.1, Cd= | 0.010656
|  |  |  | @ Cl=0.4, Cd= | 0.008301
|  |  |  | @ Cl=0.6, Cd= | 0.0070821
alpha (deg) | Cl | Cd | Cm | Cl/Cd
-20 | -0.6139 | 0.23735 | 0.0256 | -2.5865
-19.5 | -0.5964 | 0.23008 | 0.0216 | -2.5921
-19 | -0.5805 | 0.22264 | 0.0171 | -2.6073
-18.5 | -0.5638 | 0.21673 | 0.0145 | -2.6014
-18 | -0.5465 | 0.2109 | 0.0113 | -2.5913
-17.5 | -0.5294 | 0.20478 | 0.0081 | -2.5852
-17 | -0.5135 | 0.19725 | 0.0043 | -2.6033
-16.5 | -0.5004 | 0.18969 | 0.0002 | -2.638
-16 | -0.4845 | 0.18338 | -0.0017 | -2.6421
-15.5 | -0.4681 | 0.17777 | -0.0042 | -2.6332
-15 | -0.4528 | 0.17154 | -0.0069 | -2.6396
-14.5 | -0.443 | 0.1632 | -0.0112 | -2.7145
-14 | -0.432 | 0.15558 | -0.0139 | -2.7767
-13.5 | -0.4162 | 0.15001 | -0.0152 | -2.7745
-13 | -0.4022 | 0.14416 | -0.0173 | -2.79
-12.5 | -0.3903 | 0.13727 | -0.0201 | -2.8433
-12 | -0.3873 | 0.12907 | -0.0244 | -3.0007
-11.5 | -0.3799 | 0.1213 | -0.0266 | -3.1319
-11 | -0.363 | 0.11642 | -0.0269 | -3.118
-10.5 | -0.3508 | 0.11091 | -0.0284 | -3.1629
-10 | -0.3458 | 0.10375 | -0.0319 | -3.333
-9.5 | -0.3475 | 0.09575 | -0.0357 | -3.6292
-9 | -0.3491 | 0.08852 | -0.0367 | -3.9437
-8.5 | -0.3424 | 0.08428 | -0.0356 | -4.0626
-8 | -0.3207 | 0.07816 | -0.0409 | -4.1031
-7 | -0.2398 | 0.04933 | -0.086 | -4.8611
-6.5 | -0.1927 | 0.04415 | -0.092 | -4.3647
-6 | -0.1595 | 0.03549 | -0.0948 | -4.4942
-5.5 | -0.1433 | 0.02587 | -0.0935 | -5.5392
-5 | -0.0997 | 0.0236 | -0.0923 | -4.2246
-4.5 | -0.0611 | 0.01748 | -0.0891 | -3.4954
-4 | -0.0123 | 0.01514 | -0.0872 | -0.81242
-3.5 | 0.0355 | 0.01208 | -0.0852 | 2.9387
-3 | 0.0852 | 0.01086 | -0.0832 | 7.8453
-2.5 | 0.1373 | 0.01014 | -0.0817 | 13.5404
-2 | 0.1914 | 0.00965 | -0.0807 | 19.8342
-1.5 | 0.246 | 0.00918 | -0.0796 | 26.7974
-1 | 0.3011 | 0.00884 | -0.0788 | 34.0611
-0.5 | 0.3558 | 0.00846 | -0.0779 | 42.0567
0 | 0.4114 | 0.00826 | -0.0771 | 49.8063
0.5 | 0.4678 | 0.00816 | -0.0765 | 57.3284
1 | 0.5238 | 0.00801 | -0.0759 | 65.3933
2 | 0.6823 | 0.00608 | -0.0857 | 112.2204
2.5 | 0.7337 | 0.00624 | -0.0841 | 117.5801
3 | 0.7847 | 0.00645 | -0.0824 | 121.6589
3.5 | 0.8351 | 0.00673 | -0.0806 | 124.0862
4 | 0.8852 | 0.00707 | -0.0788 | 125.2051
4.5 | 0.9346 | 0.0075 | -0.0769 | 124.6133
5 | 0.9827 | 0.00802 | -0.0748 | 122.5312
6 | 1.0746 | 0.00947 | -0.0699 | 113.4741
6.5 | 1.1022 | 0.01148 | -0.0648 | 96.0105
7 | 1.138 | 0.01287 | -0.0608 | 88.4227
7.5 | 1.1816 | 0.01367 | -0.058 | 86.4375
8 | 1.2212 | 0.01465 | -0.0545 | 83.3584
8.5 | 1.2597 | 0.01558 | -0.0509 | 80.8537
9 | 1.2912 | 0.01654 | -0.0461 | 78.0653
9.5 | 1.3112 | 0.01801 | -0.0398 | 72.804
10 | 1.3402 | 0.01921 | -0.0353 | 69.7657
10.5 | 1.3626 | 0.02089 | -0.0306 | 65.2274
11 | 1.3775 | 0.02325 | -0.0258 | 59.2473
11.5 | 1.4003 | 0.02541 | -0.0225 | 55.1082
12 | 1.4126 | 0.02862 | -0.0193 | 49.3571
12.5 | 1.4209 | 0.0326 | -0.0169 | 43.5859
13 | 1.4299 | 0.03696 | -0.0154 | 38.6878
13.5 | 1.4357 | 0.04204 | -0.0147 | 34.1508
14 | 1.4245 | 0.0492 | -0.0148 | 28.9533
14.5 | 1.4195 | 0.05597 | -0.0152 | 25.3618
15 | 1.4135 | 0.06314 | -0.0161 | 22.3868
15.5 | 1.4031 | 0.07114 | -0.0177 | 19.7231
16 | 1.3931 | 0.07956 | -0.0199 | 17.5101
16.5 | 1.3813 | 0.08864 | -0.0229 | 15.5833
17 | 1.3599 | 0.09948 | -0.027 | 13.6701
17.5 | 1.3423 | 0.11025 | -0.0314 | 12.1751
18 | 1.3259 | 0.1213 | -0.0366 | 10.9308
18.5 | 1.3069 | 0.13321 | -0.0428 | 9.8108

## 47. Re 1M Mach 0.50 (1)
BIGFOIL.COM POLAR EXPORT
goe596
GOE 596 |  |  |  | Cl Max: | 1.37 | at alpha= | 8 | deg
JavaFoil+Calcfoil stall+Eppler ext transition |  |  |  | L/D Max: | 125.073 | at alpha= | 2.5 | deg
Re: | 1000000 |  |  | Cd Min: | 0.00634 | at alpha= | 2 | deg
Mach: | 0.5 |  |  | Cl=0 at alpha= | -3.8824 | deg
|  |  |  | @ Cl=0.1, Cd= | 0.03068
|  |  |  | @ Cl=0.4, Cd= | 0.0070379
|  |  |  | @ Cl=0.6, Cd= | 0.0070912
alpha (deg) | Cl | Cd | Cm | Cl/Cd
-20 | -0.811 | 0.18632 | -0.029 | -4.351
-19.5 | -0.786 | 0.17771 | -0.029 | -4.421
-19 | -0.76 | 0.17909 | -0.028 | -4.246
-18.5 | -0.736 | 0.1726 | -0.028 | -4.262
-18 | -0.712 | 0.16912 | -0.028 | -4.208
-17.5 | -0.687 | 0.16241 | -0.028 | -4.231
-17 | -0.663 | 0.15531 | -0.028 | -4.268
-16.5 | -0.639 | 0.14232 | -0.029 | -4.491
-16 | -0.615 | 0.13828 | -0.029 | -4.446
-15.5 | -0.59 | 0.13293 | -0.03 | -4.442
-15 | -0.566 | 0.12961 | -0.03 | -4.367
-14.5 | -0.541 | 0.12461 | -0.03 | -4.345
-14 | -0.517 | 0.1203 | -0.031 | -4.296
-13.5 | -0.492 | 0.11591 | -0.031 | -4.246
-13 | -0.467 | 0.11262 | -0.031 | -4.149
-12.5 | -0.442 | 0.10985 | -0.032 | -4.027
-12 | -0.417 | 0.10632 | -0.033 | -3.926
-11.5 | -0.392 | 0.11005 | -0.032 | -3.561
-11 | -0.366 | 0.10389 | -0.03 | -3.523
-10.5 | -0.341 | 0.10027 | -0.03 | -3.399
-10 | -0.316 | 0.09457 | -0.031 | -3.336
-9.5 | -0.29 | 0.09448 | -0.031 | -3.072
-9 | -0.265 | 0.09188 | -0.032 | -2.882
-8.5 | -0.24 | 0.08019 | -0.033 | -2.987
-8 | -0.214 | 0.06806 | -0.034 | -3.144
-7.5 | -0.188 | 0.06854 | -0.035 | -2.747
-7 | -0.163 | 0.06683 | -0.035 | -2.432
-6.5 | -0.137 | 0.06684 | -0.036 | -2.045
-6 | -0.171 | 0.04608 | -0.034 | -3.721
-5.5 | -0.144 | 0.04191 | -0.034 | -3.442
-5 | -0.105 | 0.03879 | -0.035 | -2.71
-4.5 | -0.06 | 0.03592 | -0.036 | -1.676
-4 | -0.012 | 0.03392 | -0.037 | -0.349
-3.5 | 0.039 | 0.0323 | -0.038 | 1.199
-3 | 0.091 | 0.03095 | -0.039 | 2.933
-2.5 | 0.144 | 0.02936 | -0.043 | 4.913
-2 | 0.243 | 0.00686 | -0.083 | 35.438
-1.5 | 0.31 | 0.00702 | -0.084 | 44.07
-1 | 0.376 | 0.00702 | -0.085 | 53.612
-0.5 | 0.443 | 0.00707 | -0.086 | 62.689
0 | 0.515 | 0.00752 | -0.087 | 68.478
0.5 | 0.581 | 0.00706 | -0.088 | 82.32
1 | 0.648 | 0.00717 | -0.088 | 90.305
1.5 | 0.714 | 0.00726 | -0.089 | 98.389
2 | 0.781 | 0.00634 | -0.09 | 123.108
2.5 | 0.847 | 0.00678 | -0.091 | 125.073
3 | 0.914 | 0.00745 | -0.092 | 122.683
3.5 | 0.968 | 0.01181 | -0.092 | 81.975
4 | 1.029 | 0.01268 | -0.093 | 81.198
4.5 | 1.089 | 0.01344 | -0.094 | 81.039
5 | 1.146 | 0.01425 | -0.094 | 80.394
5.5 | 1.2 | 0.0152 | -0.095 | 78.952
6 | 1.249 | 0.01624 | -0.096 | 76.946
6.5 | 1.293 | 0.0174 | -0.096 | 74.317
7 | 1.329 | 0.01875 | -0.097 | 70.902
7.5 | 1.356 | 0.02026 | -0.097 | 66.951
8 | 1.37 | 0.02198 | -0.098 | 62.316
8.5 | 1.138 | 0.05415 | -0.048 | 21.023
9 | 1.105 | 0.06003 | -0.047 | 18.405
9.5 | 0.966 | 0.06962 | -0.046 | 13.874
10 | 0.744 | 0.08232 | -0.047 | 9.044
10.5 | 0.771 | 0.10194 | -0.046 | 7.563
11 | 0.798 | 0.10503 | -0.047 | 7.597
11.5 | 0.825 | 0.10817 | -0.047 | 7.626
12 | 0.852 | 0.11213 | -0.048 | 7.598
12.5 | 0.88 | 0.11639 | -0.051 | 7.56
13 | 0.911 | 0.12739 | -0.058 | 7.153

## 48. Re 1M Mach 0.50 (2)
BIGFOIL.COM POLAR EXPORT
goe596
GOE 596 |  |  |  | Cl Max: | 1.2898 | at alpha= | 9 | deg
XFOIL ncrit=9 |  |  |  | L/D Max: | 123.245 | at alpha= | 3.5 | deg
Re: | 1000000 |  |  | Cd Min: | 0.25628 | at alpha= | -20 | deg
Mach: | 0.5 |  |  | Cl=0 at alpha= | -4.1227 | deg
|  |  |  | @ Cl=0.1, Cd= | 0.014744
|  |  |  | @ Cl=0.4, Cd= | 0.0092256
|  |  |  | @ Cl=0.6, Cd= | 0.0084305
alpha (deg) | Cl | Cd | Cm | Cl/Cd
-20 | -0.658 | 0.25628 | 0.0306 | -2.5675
-19.5 | -0.6362 | 0.24791 | 0.0258 | -2.5663
-19 | -0.6154 | 0.23967 | 0.0211 | -2.5677
-18.5 | -0.5945 | 0.23284 | 0.0175 | -2.5533
-18 | -0.5732 | 0.22575 | 0.0135 | -2.5391
-17.5 | -0.5522 | 0.21813 | 0.0094 | -2.5315
-17 | -0.5319 | 0.21013 | 0.0051 | -2.5313
-16.5 | -0.5129 | 0.20229 | 0.0008 | -2.5355
-16 | -0.4928 | 0.19525 | -0.0019 | -2.5239
-15.5 | -0.4727 | 0.18863 | -0.0051 | -2.506
-15 | -0.4537 | 0.18141 | -0.0084 | -2.501
-14.5 | -0.4374 | 0.17321 | -0.0127 | -2.5253
-14 | -0.4206 | 0.16559 | -0.0155 | -2.54
-13.5 | -0.4021 | 0.15929 | -0.0175 | -2.5243
-13 | -0.3848 | 0.15273 | -0.0201 | -2.5195
-12.5 | -0.3707 | 0.14506 | -0.0237 | -2.5555
-12 | -0.3594 | 0.13772 | -0.0271 | -2.6096
-11.5 | -0.3453 | 0.13043 | -0.0288 | -2.6474
-11 | -0.3285 | 0.12476 | -0.0297 | -2.6331
-10.5 | -0.3148 | 0.11854 | -0.0315 | -2.6556
-10 | -0.3074 | 0.11136 | -0.035 | -2.7604
-9.5 | -0.3037 | 0.10444 | -0.0379 | -2.9079
-9 | -0.2916 | 0.09828 | -0.037 | -2.967
-8 | -0.2486 | 0.08561 | -0.0449 | -2.9039
-7.5 | -0.2195 | 0.07541 | -0.0599 | -2.9108
-7 | -0.1685 | 0.06545 | -0.0751 | -2.5745
-6.5 | -0.1145 | 0.05811 | -0.0886 | -1.9704
-6 | -0.1041 | 0.05043 | -0.0972 | -2.0642
-5.5 | -0.0856 | 0.04287 | -0.1013 | -1.9967
-5 | -0.0678 | 0.03551 | -0.1025 | -1.9093
-4.5 | -0.0332 | 0.03139 | -0.1016 | -1.0577
-4 | 0.0108 | 0.02646 | -0.1003 | 0.40816
-3.5 | 0.0416 | 0.0184 | -0.0973 | 2.2609
-3 | 0.0924 | 0.01504 | -0.0947 | 6.1436
-2.5 | 0.1504 | 0.01278 | -0.0926 | 11.7684
-2 | 0.2119 | 0.01134 | -0.0908 | 18.6861
-1.5 | 0.2745 | 0.01043 | -0.0893 | 26.3183
-1 | 0.3366 | 0.0097 | -0.0878 | 34.701
-0.5 | 0.3994 | 0.00923 | -0.0864 | 43.2719
0 | 0.4618 | 0.00877 | -0.0851 | 52.6568
0.5 | 0.5252 | 0.00861 | -0.084 | 60.9988
1 | 0.5885 | 0.00852 | -0.0828 | 69.0728
1.5 | 0.6489 | 0.00805 | -0.0814 | 80.6087
2.5 | 0.8223 | 0.00683 | -0.0895 | 120.3953
3 | 0.8792 | 0.00714 | -0.0868 | 123.1373
3.5 | 0.9342 | 0.00758 | -0.0838 | 123.2454
4 | 0.9893 | 0.00808 | -0.0806 | 122.4381
4.5 | 1.0448 | 0.00859 | -0.0774 | 121.6298
5 | 1.0984 | 0.00924 | -0.0737 | 118.8745
5.5 | 1.1401 | 0.01049 | -0.0683 | 108.6845
6 | 1.1513 | 0.01302 | -0.0587 | 88.4255
6.5 | 1.1831 | 0.01424 | -0.0513 | 83.0829
7 | 1.2144 | 0.01558 | -0.0443 | 77.9461
7.5 | 1.2438 | 0.01724 | -0.0377 | 72.1462
8 | 1.26 | 0.01985 | -0.0308 | 63.4761
8.5 | 1.2795 | 0.02284 | -0.0255 | 56.0201
9 | 1.2898 | 0.02702 | -0.0214 | 47.735
9.5 | 1.2869 | 0.03297 | -0.0187 | 39.0325
10 | 1.2896 | 0.03901 | -0.0171 | 33.0582
10.5 | 1.287 | 0.04566 | -0.016 | 28.1866
11 | 1.2756 | 0.05321 | -0.0156 | 23.9729
11.5 | 1.266 | 0.06087 | -0.0152 | 20.7984
12 | 1.2537 | 0.06941 | -0.0161 | 18.0622
12.5 | 1.2374 | 0.07912 | -0.0185 | 15.6395
13 | 1.2179 | 0.08996 | -0.0225 | 13.5382
13.5 | 1.1947 | 0.10198 | -0.0279 | 11.715
14 | 1.1659 | 0.11562 | -0.0349 | 10.0839

## 49. Re 2M Mach 0.00 (1)
BIGFOIL.COM POLAR EXPORT
goe596
GOE 596 |  |  |  | Cl Max: | 1.608 | at alpha= | 12.5 | deg
JavaFoil+Calcfoil stall+Eppler ext transition |  |  |  | L/D Max: | 162.707 | at alpha= | 3.5 | deg
Re: | 2000000 |  |  | Cd Min: | 0.00462 | at alpha= | 2.5 | deg
Mach: | 0 |  |  | Cl=0 at alpha= | -3.8818 | deg
|  |  |  | @ Cl=0.1, Cd= | 0.0060179
|  |  |  | @ Cl=0.4, Cd= | 0.0059325
|  |  |  | @ Cl=0.6, Cd= | 0.00521
alpha (deg) | Cl | Cd | Cm | Cl/Cd
-19.5 | -0.536 | 0.17015 | -0.021 | -3.15
-19 | -0.551 | 0.16054 | -0.021 | -3.431
-18.5 | -0.566 | 0.15312 | -0.021 | -3.694
-18 | -0.579 | 0.14511 | -0.021 | -3.992
-17.5 | -0.592 | 0.1382 | -0.022 | -4.285
-17 | -0.604 | 0.13229 | -0.022 | -4.562
-16.5 | -0.614 | 0.12477 | -0.022 | -4.918
-16 | -0.622 | 0.11842 | -0.023 | -5.249
-15.5 | -0.628 | 0.11281 | -0.023 | -5.564
-15 | -0.631 | 0.1069 | -0.023 | -5.905
-14.5 | -0.632 | 0.10127 | -0.024 | -6.245
-14 | -0.628 | 0.09567 | -0.024 | -6.568
-13.5 | -0.616 | 0.09052 | -0.025 | -6.8
-13 | -0.601 | 0.08597 | -0.025 | -6.989
-12.5 | -0.584 | 0.08129 | -0.025 | -7.182
-12 | -0.565 | 0.07636 | -0.026 | -7.397
-11.5 | -0.544 | 0.0719 | -0.026 | -7.562
-11 | -0.52 | 0.06717 | -0.027 | -7.748
-10.5 | -0.495 | 0.06368 | -0.027 | -7.774
-10 | -0.467 | 0.06004 | -0.028 | -7.786
-9.5 | -0.438 | 0.05659 | -0.028 | -7.741
-9 | -0.407 | 0.05321 | -0.029 | -7.643
-8.5 | -0.373 | 0.05042 | -0.029 | -7.406
-8 | -0.338 | 0.04736 | -0.03 | -7.146
-7.5 | -0.302 | 0.04468 | -0.03 | -6.756
-7 | -0.264 | 0.04221 | -0.031 | -6.248
-6.5 | -0.225 | 0.03983 | -0.034 | -5.647
-6 | -0.184 | 0.03736 | -0.036 | -4.937
-5.5 | -0.144 | 0.03245 | -0.042 | -4.442
-5 | -0.122 | 0.00571 | -0.067 | -21.282
-4.5 | -0.068 | 0.0061 | -0.068 | -11.123
-4 | -0.013 | 0.00605 | -0.069 | -2.166
-3.5 | 0.042 | 0.00599 | -0.069 | 7.073
-3 | 0.098 | 0.00602 | -0.07 | 16.35
-2.5 | 0.155 | 0.00596 | -0.071 | 26.027
-2 | 0.212 | 0.00601 | -0.072 | 35.279
-1.5 | 0.269 | 0.00602 | -0.073 | 44.781
-1 | 0.327 | 0.00605 | -0.073 | 54.086
-0.5 | 0.385 | 0.00593 | -0.074 | 64.899
0 | 0.446 | 0.00594 | -0.075 | 75.117
0.5 | 0.504 | 0.00599 | -0.076 | 84.117
1 | 0.562 | 0.00603 | -0.077 | 93.204
1.5 | 0.619 | 0.0048 | -0.077 | 129.066
2 | 0.677 | 0.00513 | -0.078 | 132.102
2.5 | 0.735 | 0.00462 | -0.079 | 159.234
3 | 0.793 | 0.00586 | -0.08 | 135.384
3.5 | 0.85 | 0.00522 | -0.081 | 162.707
4 | 0.906 | 0.00933 | -0.081 | 97.125
4.5 | 0.962 | 0.00818 | -0.082 | 117.572
5 | 1.018 | 0.00855 | -0.083 | 119.004
5.5 | 1.072 | 0.00887 | -0.084 | 120.923
6 | 1.126 | 0.00924 | -0.085 | 121.804
6.5 | 1.178 | 0.00967 | -0.085 | 121.918
7 | 1.23 | 0.01009 | -0.086 | 121.844
7.5 | 1.28 | 0.0105 | -0.087 | 121.928
8 | 1.329 | 0.01098 | -0.088 | 121.01
8.5 | 1.376 | 0.01383 | -0.088 | 99.502
9 | 1.422 | 0.01233 | -0.089 | 115.327
9.5 | 1.466 | 0.01284 | -0.09 | 114.115
10 | 1.492 | 0.01601 | -0.09 | 93.16
10.5 | 1.525 | 0.01695 | -0.09 | 89.959
11 | 1.554 | 0.01793 | -0.09 | 86.692
11.5 | 1.584 | 0.019 | -0.091 | 83.336
12 | 1.601 | 0.02041 | -0.091 | 78.432
12.5 | 1.608 | 0.02165 | -0.091 | 74.247
13 | 1.607 | 0.02317 | -0.092 | 69.362
13.5 | 1.601 | 0.02489 | -0.092 | 64.297
14 | 1.588 | 0.02666 | -0.092 | 59.563
14.5 | 1.57 | 0.02884 | -0.092 | 54.438
15 | 1.545 | 0.03151 | -0.092 | 49.044
15.5 | 1.513 | 0.03506 | -0.092 | 43.164
16 | 1.461 | 0.04352 | -0.09 | 33.571
16.5 | 1.413 | 0.05141 | -0.089 | 27.494
17 | 1.363 | 0.06087 | -0.088 | 22.383
17.5 | 1.311 | 0.07193 | -0.086 | 18.218

## 50. Re 2M Mach 0.00 (2)
BIGFOIL.COM POLAR EXPORT
goe596
GOE 596 |  |  |  | Cl Max: | 1.6549 | at alpha= | 17 | deg
XFOIL ncrit=9 |  |  |  | L/D Max: | 142.746 | at alpha= | 3 | deg
Re: | 2000000 |  |  | Cd Min: | 0.23192 | at alpha= | -20 | deg
Mach: | 0 |  |  | Cl=0 at alpha= | -3.7314 | deg
|  |  |  | @ Cl=0.1, Cd= | 0.0079289
|  |  |  | @ Cl=0.4, Cd= | 0.006971
|  |  |  | @ Cl=0.6, Cd= | 0.0048713
alpha (deg) | Cl | Cd | Cm | Cl/Cd
-20 | -0.6146 | 0.23192 | 0.0269 | -2.6501
-19.5 | -0.5979 | 0.22629 | 0.0234 | -2.6422
-19 | -0.581 | 0.22071 | 0.0199 | -2.6324
-18.5 | -0.566 | 0.2126 | 0.0161 | -2.6623
-18 | -0.5514 | 0.20549 | 0.0126 | -2.6833
-17.5 | -0.5371 | 0.19931 | 0.0096 | -2.6948
-17 | -0.5215 | 0.19342 | 0.0065 | -2.6962
-16.5 | -0.5055 | 0.1878 | 0.0036 | -2.6917
-16 | -0.4934 | 0.17927 | 0 | -2.7523
-15.5 | -0.3404 | 0.15447 | -0.0159 | -2.2037
-15 | -0.4729 | 0.164 | -0.0059 | -2.8835
-14.5 | -0.4553 | 0.15958 | -0.008 | -2.8531
-13.5 | -0.4344 | 0.14463 | -0.0139 | -3.0035
-13 | -0.4231 | 0.13863 | -0.0159 | -3.052
-12.5 | -0.4232 | 0.12837 | -0.0194 | -3.2967
-12 | -0.4241 | 0.11881 | -0.0229 | -3.5696
-11.5 | -0.4096 | 0.11389 | -0.0248 | -3.5965
-11 | -0.396 | 0.1088 | -0.0267 | -3.6397
-10.5 | -0.3899 | 0.10189 | -0.0292 | -3.8267
-10 | -0.411 | 0.08922 | -0.0344 | -4.6066
-9.5 | -0.4001 | 0.08513 | -0.0353 | -4.6999
-9 | -0.3915 | 0.07997 | -0.0375 | -4.8956
-8.5 | -0.46 | 0.02044 | -0.0918 | -22.5049
-8 | -0.4208 | 0.01745 | -0.0901 | -24.1146
-7.5 | -0.3738 | 0.01629 | -0.0888 | -22.9466
-7 | -0.3354 | 0.01293 | -0.0866 | -25.9397
-6.5 | -0.2846 | 0.01224 | -0.0856 | -23.2516
-6 | -0.2331 | 0.01152 | -0.0847 | -20.2344
-5.5 | -0.1815 | 0.01074 | -0.0838 | -16.8994
-5 | -0.1293 | 0.01017 | -0.0829 | -12.7139
-4.5 | -0.077 | 0.00968 | -0.082 | -7.9545
-4 | -0.0267 | 0.00935 | -0.0807 | -2.8556
-3.5 | 0.023 | 0.00878 | -0.0794 | 2.6196
-3 | 0.0741 | 0.00804 | -0.0784 | 9.2164
-2.5 | 0.1277 | 0.00781 | -0.0777 | 16.3508
-2 | 0.1821 | 0.00763 | -0.0773 | 23.8663
-1.5 | 0.2366 | 0.00744 | -0.0768 | 31.8011
-1 | 0.2916 | 0.00729 | -0.0764 | 40
-0.5 | 0.346 | 0.00705 | -0.0759 | 49.078
0 | 0.4007 | 0.00697 | -0.0755 | 57.4892
0.5 | 0.4558 | 0.00694 | -0.0752 | 65.6772
1 | 0.5107 | 0.00686 | -0.0748 | 74.4461
1.5 | 0.562 | 0.00632 | -0.074 | 88.9241
2 | 0.5994 | 0.00487 | -0.0702 | 123.0801
2.5 | 0.715 | 0.00512 | -0.0837 | 139.6484
3 | 0.7694 | 0.00539 | -0.0834 | 142.7458
3.5 | 0.8166 | 0.00573 | -0.0816 | 142.5131
4 | 0.8638 | 0.00611 | -0.0798 | 141.3748
4.5 | 0.9114 | 0.00649 | -0.0782 | 140.4314
5 | 0.9592 | 0.00688 | -0.0766 | 139.4186
5.5 | 1.0034 | 0.00755 | -0.0745 | 132.9007
6 | 1.0429 | 0.00859 | -0.0716 | 121.4086
6.5 | 1.0755 | 0.01018 | -0.0676 | 105.6483
7 | 1.1213 | 0.01074 | -0.0658 | 104.4041
7.5 | 1.1678 | 0.01124 | -0.0642 | 103.8968
8 | 1.2135 | 0.01177 | -0.0626 | 103.1011
8.5 | 1.2574 | 0.01239 | -0.0606 | 101.4851
9 | 1.3022 | 0.01291 | -0.0589 | 100.8675
9.5 | 1.3441 | 0.01356 | -0.0568 | 99.1224
10 | 1.3847 | 0.01423 | -0.0544 | 97.3085
10.5 | 1.4244 | 0.01486 | -0.052 | 95.8546
11 | 1.4548 | 0.0157 | -0.0479 | 92.6624
11.5 | 1.4863 | 0.0164 | -0.0441 | 90.628
12 | 1.5136 | 0.01738 | -0.04 | 87.0886
12.5 | 1.5391 | 0.01856 | -0.036 | 82.9256
13 | 1.5646 | 0.01984 | -0.0325 | 78.8609
13.5 | 1.5848 | 0.02159 | -0.0289 | 73.4044
14 | 1.6042 | 0.02362 | -0.0258 | 67.917
14.5 | 1.6229 | 0.02594 | -0.0233 | 62.5636
15 | 1.6392 | 0.02868 | -0.0212 | 57.1548
15.5 | 1.6465 | 0.03247 | -0.0194 | 50.7083
16 | 1.6468 | 0.03734 | -0.0182 | 44.1028
16.5 | 1.6521 | 0.04205 | -0.0178 | 39.2889
17 | 1.6549 | 0.04725 | -0.0179 | 35.0243
17.5 | 1.6479 | 0.0538 | -0.0184 | 30.6301
18 | 1.6395 | 0.06065 | -0.0192 | 27.0322
18.5 | 1.6248 | 0.06847 | -0.0205 | 23.7301
19 | 1.606 | 0.07711 | -0.0223 | 20.8274
19.5 | 1.5808 | 0.08704 | -0.0249 | 18.1618
20 | 1.5523 | 0.09807 | -0.0287 | 15.8285

## 51. Re 2M Mach 0.10 (1)
BIGFOIL.COM POLAR EXPORT
goe596
GOE 596 |  |  |  | Cl Max: | 1.603 | at alpha= | 12.5 | deg
JavaFoil+Calcfoil stall+Eppler ext transition |  |  |  | L/D Max: | 162.59 | at alpha= | 3.5 | deg
Re: | 2000000 |  |  | Cd Min: | 0.00464 | at alpha= | 2.5 | deg
Mach: | 0.1 |  |  | Cl=0 at alpha= | -3.8839 | deg
|  |  |  | @ Cl=0.1, Cd= | 0.0059702
|  |  |  | @ Cl=0.4, Cd= | 0.0060121
|  |  |  | @ Cl=0.6, Cd= | 0.0052939
alpha (deg) | Cl | Cd | Cm | Cl/Cd
-19.5 | -0.493 | 0.17763 | -0.022 | -2.777
-19 | -0.511 | 0.16348 | -0.021 | -3.124
-18.5 | -0.528 | 0.15751 | -0.022 | -3.352
-18 | -0.545 | 0.14915 | -0.022 | -3.651
-17.5 | -0.56 | 0.14101 | -0.022 | -3.973
-17 | -0.575 | 0.13399 | -0.022 | -4.289
-16.5 | -0.588 | 0.12766 | -0.023 | -4.603
-16 | -0.599 | 0.12158 | -0.023 | -4.924
-15.5 | -0.608 | 0.11476 | -0.023 | -5.296
-15 | -0.614 | 0.10825 | -0.023 | -5.674
-14.5 | -0.618 | 0.10261 | -0.024 | -6.022
-14 | -0.616 | 0.09739 | -0.024 | -6.329
-13.5 | -0.605 | 0.09183 | -0.025 | -6.592
-13 | -0.592 | 0.0864 | -0.025 | -6.856
-12.5 | -0.577 | 0.08164 | -0.026 | -7.068
-12 | -0.559 | 0.07701 | -0.026 | -7.261
-11.5 | -0.539 | 0.07236 | -0.026 | -7.453
-11 | -0.517 | 0.0677 | -0.027 | -7.639
-10.5 | -0.493 | 0.06397 | -0.027 | -7.702
-10 | -0.466 | 0.06028 | -0.028 | -7.728
-9.5 | -0.437 | 0.05685 | -0.028 | -7.688
-9 | -0.406 | 0.05355 | -0.029 | -7.586
-8.5 | -0.373 | 0.05075 | -0.029 | -7.358
-8 | -0.339 | 0.04742 | -0.03 | -7.141
-7.5 | -0.302 | 0.0449 | -0.03 | -6.733
-7 | -0.265 | 0.04198 | -0.032 | -6.304
-6.5 | -0.225 | 0.04008 | -0.033 | -5.623
-6 | -0.185 | 0.03747 | -0.036 | -4.936
-5.5 | -0.143 | 0.0351 | -0.037 | -4.074
-5 | -0.122 | 0.00577 | -0.067 | -21.166
-4.5 | -0.068 | 0.00609 | -0.068 | -11.182
-4 | -0.013 | 0.00604 | -0.069 | -2.181
-3.5 | 0.043 | 0.00608 | -0.07 | 7.002
-3 | 0.099 | 0.00597 | -0.07 | 16.583
-2.5 | 0.156 | 0.00598 | -0.071 | 26.053
-2 | 0.213 | 0.00594 | -0.072 | 35.903
-1.5 | 0.271 | 0.00594 | -0.073 | 45.574
-1 | 0.329 | 0.00598 | -0.074 | 54.99
-0.5 | 0.387 | 0.00601 | -0.075 | 64.298
0 | 0.448 | 0.00602 | -0.075 | 74.466
0.5 | 0.506 | 0.00607 | -0.076 | 83.453
1 | 0.564 | 0.00602 | -0.077 | 93.765
1.5 | 0.623 | 0.00483 | -0.078 | 128.825
2 | 0.681 | 0.00515 | -0.079 | 132.295
2.5 | 0.739 | 0.00464 | -0.079 | 159.196
3 | 0.797 | 0.00593 | -0.08 | 134.459
3.5 | 0.854 | 0.00525 | -0.081 | 162.59
4 | 0.911 | 0.0094 | -0.082 | 96.85
4.5 | 0.967 | 0.00816 | -0.083 | 118.447
5 | 1.022 | 0.00856 | -0.083 | 119.43
5.5 | 1.077 | 0.00893 | -0.084 | 120.561
6 | 1.131 | 0.00926 | -0.085 | 122.101
6.5 | 1.184 | 0.00968 | -0.086 | 122.228
7 | 1.235 | 0.01013 | -0.087 | 121.989
7.5 | 1.286 | 0.01059 | -0.087 | 121.365
8 | 1.334 | 0.01108 | -0.088 | 120.453
8.5 | 1.381 | 0.01395 | -0.089 | 98.993
9 | 1.427 | 0.01238 | -0.09 | 115.251
9.5 | 1.47 | 0.01296 | -0.09 | 113.459
10 | 1.493 | 0.01635 | -0.09 | 91.318
10.5 | 1.525 | 0.0173 | -0.09 | 88.166
11 | 1.554 | 0.0184 | -0.091 | 84.462
11.5 | 1.583 | 0.01934 | -0.091 | 81.869
12 | 1.598 | 0.02077 | -0.091 | 76.915
12.5 | 1.603 | 0.02209 | -0.092 | 72.54
13 | 1.599 | 0.0237 | -0.092 | 67.489
13.5 | 1.589 | 0.02553 | -0.092 | 62.249
14 | 1.572 | 0.02753 | -0.092 | 57.108
14.5 | 1.55 | 0.02985 | -0.092 | 51.912
15 | 1.519 | 0.03276 | -0.092 | 46.379
15.5 | 1.474 | 0.0389 | -0.091 | 37.887
16 | 1.419 | 0.04764 | -0.09 | 29.789
16.5 | 1.365 | 0.05651 | -0.088 | 24.162
17 | 1.308 | 0.06802 | -0.086 | 19.236
17.5 | 1.221 | 0.09551 | -0.079 | 12.787

## 52. Re 2M Mach 0.10 (2)
BIGFOIL.COM POLAR EXPORT
goe596
GOE 596 |  |  |  | Cl Max: | 1.6408 | at alpha= | 16.5 | deg
XFOIL ncrit=9 |  |  |  | L/D Max: | 142.694 | at alpha= | 3 | deg
Re: | 2000000 |  |  | Cd Min: | 0.1194 | at alpha= | -12 | deg
Mach: | 0.1 |  |  | Cl=0 at alpha= | -3.7313 | deg
|  |  |  | @ Cl=0.1, Cd= | 0.0079815
|  |  |  | @ Cl=0.4, Cd= | 0.0069847
|  |  |  | @ Cl=0.6, Cd= | 0.0049427
alpha (deg) | Cl | Cd | Cm | Cl/Cd
-12 | -0.4217 | 0.1194 | -0.0229 | -3.5318
-11.5 | -0.4076 | 0.11433 | -0.0249 | -3.5651
-11 | -0.3932 | 0.10942 | -0.0267 | -3.5935
-10.5 | -0.3858 | 0.10281 | -0.029 | -3.7526
-10 | -0.4068 | 0.08999 | -0.0343 | -4.5205
-9.5 | -0.3959 | 0.08582 | -0.0352 | -4.6131
-8 | -0.3424 | 0.03825 | -0.0933 | -8.9516
-6.5 | -0.2858 | 0.01262 | -0.0865 | -22.6466
-6 | -0.2343 | 0.01183 | -0.0855 | -19.8056
-5.5 | -0.1826 | 0.01098 | -0.0846 | -16.6302
-5 | -0.1302 | 0.0103 | -0.0836 | -12.6408
-4.5 | -0.0777 | 0.0098 | -0.0826 | -7.9286
-4 | -0.0273 | 0.00945 | -0.0812 | -2.8889
-3.5 | 0.0235 | 0.009 | -0.08 | 2.6111
-3 | 0.0743 | 0.00811 | -0.0788 | 9.1615
-2.5 | 0.1283 | 0.00784 | -0.0782 | 16.3648
-2 | 0.1831 | 0.00765 | -0.0777 | 23.9346
-1 | 0.2931 | 0.0073 | -0.0768 | 40.1507
-0.5 | 0.3478 | 0.00707 | -0.0763 | 49.1938
0 | 0.4029 | 0.00698 | -0.0759 | 57.7221
0.5 | 0.4582 | 0.00695 | -0.0755 | 65.9281
1 | 0.5134 | 0.00688 | -0.0751 | 74.6221
1.5 | 0.5653 | 0.00635 | -0.0744 | 89.0236
2 | 0.6013 | 0.00489 | -0.0702 | 122.9652
2.5 | 0.7186 | 0.00513 | -0.0839 | 140.078
3 | 0.7734 | 0.00542 | -0.0837 | 142.6937
3.5 | 0.8208 | 0.00577 | -0.0818 | 142.253
4 | 0.8686 | 0.00613 | -0.0801 | 141.6966
4.5 | 0.9165 | 0.00651 | -0.0784 | 140.7834
5 | 0.9645 | 0.00691 | -0.0767 | 139.5803
5.5 | 1.0083 | 0.00764 | -0.0744 | 131.9764
6 | 1.0479 | 0.00869 | -0.0715 | 120.5869
6.5 | 1.0807 | 0.01027 | -0.0674 | 105.2288
7 | 1.1269 | 0.01083 | -0.0656 | 104.0536
7.5 | 1.1738 | 0.01131 | -0.0639 | 103.7843
8 | 1.2194 | 0.01187 | -0.0621 | 102.7296
8.5 | 1.2638 | 0.01249 | -0.0601 | 101.1849
9 | 1.3085 | 0.01303 | -0.0583 | 100.4221
9.5 | 1.3493 | 0.01377 | -0.0558 | 97.9884
10 | 1.3907 | 0.01438 | -0.0534 | 96.7107
10.5 | 1.4291 | 0.01506 | -0.0506 | 94.8938
11 | 1.4579 | 0.0159 | -0.046 | 91.6918
11.5 | 1.4891 | 0.01668 | -0.0421 | 89.2746
12 | 1.5138 | 0.01787 | -0.0376 | 84.7118
12.5 | 1.5413 | 0.01902 | -0.034 | 81.0358
13 | 1.5655 | 0.02048 | -0.0304 | 76.4404
13.5 | 1.5812 | 0.0227 | -0.0265 | 69.6564
14 | 1.6041 | 0.02465 | -0.0239 | 65.0751
14.5 | 1.6208 | 0.02731 | -0.0215 | 59.3482
15 | 1.6345 | 0.03048 | -0.0195 | 53.6253
15.5 | 1.6348 | 0.03525 | -0.0179 | 46.3773
16 | 1.6392 | 0.04 | -0.0172 | 40.98
16.5 | 1.6408 | 0.04535 | -0.0171 | 36.1808
17 | 1.64 | 0.05118 | -0.0174 | 32.0438
17.5 | 1.6286 | 0.05843 | -0.0182 | 27.8727
18 | 1.6168 | 0.06589 | -0.0193 | 24.5379
18.5 | 1.5986 | 0.0744 | -0.0209 | 21.4866
19 | 1.5758 | 0.08389 | -0.0233 | 18.7841
19.5 | 1.5461 | 0.09498 | -0.0268 | 16.2782
20 | 1.5157 | 0.10679 | -0.0313 | 14.1933

## 53. Re 2M Mach 0.25 (1)
BIGFOIL.COM POLAR EXPORT
goe596
GOE 596 |  |  |  | Cl Max: | 1.572 | at alpha= | 12 | deg
JavaFoil+Calcfoil stall+Eppler ext transition |  |  |  | L/D Max: | 138.371 | at alpha= | 3.5 | deg
Re: | 2000000 |  |  | Cd Min: | 0.0049 | at alpha= | 1.5 | deg
Mach: | 0.25 |  |  | Cl=0 at alpha= | -3.886 | deg
|  |  |  | @ Cl=0.1, Cd= | 0.0060005
|  |  |  | @ Cl=0.4, Cd= | 0.0059419
|  |  |  | @ Cl=0.6, Cd= | 0.00562
alpha (deg) | Cl | Cd | Cm | Cl/Cd
-18 | -0.193 | 0.1647 | -0.024 | -1.17
-17.5 | -0.253 | 0.14808 | -0.025 | -1.711
-17 | -0.305 | 0.1381 | -0.026 | -2.206
-16.5 | -0.35 | 0.15795 | -0.024 | -2.214
-16 | -0.391 | 0.14667 | -0.024 | -2.669
-15.5 | -0.429 | 0.13168 | -0.024 | -3.259
-15 | -0.463 | 0.12375 | -0.025 | -3.739
-14.5 | -0.491 | 0.11277 | -0.025 | -4.358
-14 | -0.511 | 0.10713 | -0.025 | -4.774
-13.5 | -0.516 | 0.09909 | -0.025 | -5.21
-13 | -0.518 | 0.09247 | -0.025 | -5.599
-12.5 | -0.516 | 0.08562 | -0.026 | -6.022
-12 | -0.51 | 0.08116 | -0.026 | -6.279
-11.5 | -0.5 | 0.07534 | -0.027 | -6.638
-11 | -0.487 | 0.07019 | -0.027 | -6.938
-10.5 | -0.47 | 0.06631 | -0.028 | -7.089
-10 | -0.45 | 0.06192 | -0.028 | -7.267
-9.5 | -0.426 | 0.05839 | -0.029 | -7.304
-9 | -0.4 | 0.05505 | -0.029 | -7.264
-8.5 | -0.37 | 0.05169 | -0.03 | -7.163
-8 | -0.338 | 0.04868 | -0.03 | -6.945
-7.5 | -0.303 | 0.04549 | -0.031 | -6.671
-7 | -0.266 | 0.04309 | -0.031 | -6.185
-6.5 | -0.228 | 0.04103 | -0.032 | -5.548
-6 | -0.187 | 0.03876 | -0.033 | -4.825
-5.5 | -0.145 | 0.03606 | -0.037 | -4.031
-5 | -0.102 | 0.03364 | -0.038 | -3.026
-4.5 | -0.07 | 0.00613 | -0.07 | -11.345
-4 | -0.013 | 0.00609 | -0.071 | -2.214
-3.5 | 0.044 | 0.00603 | -0.072 | 7.23
-3 | 0.101 | 0.006 | -0.072 | 16.915
-2.5 | 0.16 | 0.00593 | -0.073 | 26.941
-2 | 0.219 | 0.00595 | -0.074 | 36.801
-1.5 | 0.278 | 0.00598 | -0.075 | 46.523
-1 | 0.338 | 0.00596 | -0.076 | 56.611
-0.5 | 0.397 | 0.00594 | -0.077 | 66.882
0 | 0.461 | 0.00598 | -0.077 | 76.985
0.5 | 0.52 | 0.00602 | -0.078 | 86.394
1 | 0.58 | 0.00598 | -0.079 | 97.007
1.5 | 0.64 | 0.0049 | -0.08 | 130.574
2 | 0.699 | 0.00516 | -0.081 | 135.522
2.5 | 0.759 | 0.00558 | -0.082 | 135.991
3 | 0.819 | 0.0061 | -0.082 | 134.202
3.5 | 0.877 | 0.00634 | -0.083 | 138.371
4 | 0.935 | 0.00972 | -0.084 | 96.225
4.5 | 0.993 | 0.00821 | -0.085 | 120.941
5 | 1.049 | 0.00861 | -0.086 | 121.856
5.5 | 1.105 | 0.00899 | -0.087 | 122.842
6 | 1.159 | 0.00938 | -0.087 | 123.654
6.5 | 1.212 | 0.00983 | -0.088 | 123.298
7 | 1.264 | 0.01034 | -0.089 | 122.228
7.5 | 1.314 | 0.01079 | -0.09 | 121.757
8 | 1.362 | 0.01137 | -0.091 | 119.8
8.5 | 1.407 | 0.01477 | -0.091 | 95.254
9 | 1.434 | 0.0156 | -0.091 | 91.885
9.5 | 1.468 | 0.01652 | -0.091 | 88.909
10 | 1.497 | 0.01777 | -0.092 | 84.288
10.5 | 1.526 | 0.0189 | -0.092 | 80.759
11 | 1.55 | 0.02008 | -0.092 | 77.182
11.5 | 1.571 | 0.02137 | -0.093 | 73.512
12 | 1.572 | 0.02324 | -0.093 | 67.665
12.5 | 1.557 | 0.02514 | -0.093 | 61.937
13 | 1.529 | 0.02764 | -0.093 | 55.331
13.5 | 1.49 | 0.03033 | -0.093 | 49.119
14 | 1.441 | 0.03297 | -0.093 | 43.711
14.5 | 1.369 | 0.04027 | -0.092 | 33.991
15 | 1.279 | 0.05188 | -0.089 | 24.647
15.5 | 1.162 | 0.0764 | -0.082 | 15.21
16 | 1.013 | 0.1251 | -0.055 | 8.097
16.5 | 0.938 | 0.13521 | -0.055 | 6.937
17 | 0.856 | 0.15098 | -0.052 | 5.671

## 54. Re 2M Mach 0.25 (2)
BIGFOIL.COM POLAR EXPORT
goe596
GOE 596 |  |  |  | Cl Max: | 1.5872 | at alpha= | 14.5 | deg
XFOIL ncrit=9 |  |  |  | L/D Max: | 142.581 | at alpha= | 3 | deg
Re: | 2000000 |  |  | Cd Min: | 0.23613 | at alpha= | -20 | deg
Mach: | 0.25 |  |  | Cl=0 at alpha= | -3.7176 | deg
|  |  |  | @ Cl=0.1, Cd= | 0.0083063
|  |  |  | @ Cl=0.4, Cd= | 0.0070693
|  |  |  | @ Cl=0.6, Cd= | 0.0058465
alpha (deg) | Cl | Cd | Cm | Cl/Cd
-20 | -0.6236 | 0.23613 | 0.028 | -2.6409
-19.5 | -0.6059 | 0.23025 | 0.0243 | -2.6315
-19 | -0.5878 | 0.2246 | 0.0207 | -2.6171
-18.5 | -0.5714 | 0.2166 | 0.0167 | -2.638
-18 | -0.5553 | 0.2094 | 0.0131 | -2.6519
-17.5 | -0.5403 | 0.20258 | 0.0098 | -2.6671
-17 | -0.5234 | 0.19652 | 0.0066 | -2.6633
-16.5 | -0.5062 | 0.19078 | 0.0036 | -2.6533
-16 | -0.4921 | 0.18268 | 0 | -2.6938
-15.5 | -0.4784 | 0.17528 | -0.0032 | -2.7293
-15 | -0.4658 | 0.16786 | -0.0062 | -2.7749
-14.5 | -0.4518 | 0.16186 | -0.0086 | -2.7913
-14 | -0.4355 | 0.15575 | -0.0114 | -2.7961
-13.5 | -0.4258 | 0.14782 | -0.0145 | -2.8805
-13 | -0.4122 | 0.14209 | -0.0164 | -2.901
-12.5 | -0.4045 | 0.1341 | -0.0191 | -3.0164
-12 | -0.4026 | 0.12436 | -0.0226 | -3.2374
-11.5 | -0.3974 | 0.11662 | -0.0254 | -3.4076
-11 | -0.3789 | 0.11262 | -0.0268 | -3.3644
-10.5 | -0.3693 | 0.10633 | -0.0289 | -3.4731
-10 | -0.366 | 0.09885 | -0.0314 | -3.7026
-9.5 | -0.3759 | 0.08917 | -0.035 | -4.2155
-8.5 | -0.3399 | 0.07742 | -0.0437 | -4.3903
-8 | -0.3081 | 0.06584 | -0.0613 | -4.6795
-7.5 | -0.2697 | 0.04594 | -0.0929 | -5.8707
-7 | -0.2527 | 0.03899 | -0.0944 | -6.4811
-6.5 | -0.2848 | 0.01632 | -0.0921 | -17.451
-6 | -0.2369 | 0.0145 | -0.0904 | -16.3379
-5.5 | -0.1863 | 0.0129 | -0.0889 | -14.4419
-5 | -0.1342 | 0.01162 | -0.0874 | -11.5491
-4.5 | -0.0817 | 0.01062 | -0.0859 | -7.693
-4 | -0.0305 | 0.01006 | -0.0841 | -3.0318
-3.5 | 0.0235 | 0.00967 | -0.0829 | 2.4302
-3 | 0.0762 | 0.0085 | -0.0816 | 8.9647
-2.5 | 0.1315 | 0.00805 | -0.0807 | 16.3354
-2 | 0.1881 | 0.00781 | -0.08 | 24.0845
-1.5 | 0.2446 | 0.00757 | -0.0794 | 32.3118
-1 | 0.3013 | 0.0074 | -0.0788 | 40.7162
-0.5 | 0.358 | 0.00718 | -0.0783 | 49.8607
0 | 0.4149 | 0.00703 | -0.0778 | 59.0185
0.5 | 0.4719 | 0.007 | -0.0774 | 67.4143
1 | 0.5287 | 0.00696 | -0.0769 | 75.9626
1.5 | 0.5828 | 0.00656 | -0.0761 | 88.8415
2 | 0.6192 | 0.00505 | -0.0718 | 122.6139
2.5 | 0.7379 | 0.00525 | -0.0851 | 140.5524
3 | 0.7956 | 0.00558 | -0.085 | 142.5806
3.5 | 0.8445 | 0.00594 | -0.083 | 142.1717
4 | 0.894 | 0.00631 | -0.081 | 141.6799
4.5 | 0.9437 | 0.0067 | -0.0791 | 140.8507
5 | 0.9928 | 0.00716 | -0.0772 | 138.6592
5.5 | 1.0332 | 0.00822 | -0.0738 | 125.6934
6 | 1.066 | 0.00983 | -0.0692 | 108.4435
6.5 | 1.1106 | 0.01063 | -0.0665 | 104.4779
7 | 1.1578 | 0.01123 | -0.0642 | 103.0988
7.5 | 1.2058 | 0.01177 | -0.062 | 102.4469
8 | 1.2498 | 0.01253 | -0.0592 | 99.7446
8.5 | 1.2964 | 0.01308 | -0.0568 | 99.1131
9 | 1.3392 | 0.01379 | -0.0538 | 97.1139
9.5 | 1.3781 | 0.0146 | -0.0501 | 94.3904
10 | 1.4117 | 0.01534 | -0.0454 | 92.0274
10.5 | 1.4403 | 0.01639 | -0.0402 | 87.8768
11 | 1.4726 | 0.01739 | -0.036 | 84.6809
11.5 | 1.4975 | 0.01889 | -0.0313 | 79.2747
12 | 1.5234 | 0.02054 | -0.0272 | 74.1675
12.5 | 1.5454 | 0.02268 | -0.0235 | 68.1393
13 | 1.5592 | 0.02572 | -0.02 | 60.6221
13.5 | 1.5744 | 0.02906 | -0.0175 | 54.1776
14 | 1.5867 | 0.03297 | -0.0157 | 48.1256
14.5 | 1.5872 | 0.0384 | -0.0146 | 41.3333
15 | 1.5818 | 0.04486 | -0.0144 | 35.2608
15.5 | 1.5723 | 0.052 | -0.0147 | 30.2365
16 | 1.5605 | 0.05956 | -0.0154 | 26.2005
16.5 | 1.5436 | 0.06799 | -0.0167 | 22.7033
17 | 1.5267 | 0.07668 | -0.0184 | 19.91
17.5 | 1.5004 | 0.08702 | -0.0212 | 17.242
18 | 1.479 | 0.09724 | -0.0245 | 15.2098
18.5 | 1.4544 | 0.10845 | -0.029 | 13.4108
19 | 1.4277 | 0.12057 | -0.0346 | 11.8413
19.5 | 1.3969 | 0.13402 | -0.0417 | 10.4231

## 55. Re 2M Mach 0.50 (1)
BIGFOIL.COM POLAR EXPORT
goe596
GOE 596 |  |  |  | Cl Max: | 1.378 | at alpha= | 8 | deg
JavaFoil+Calcfoil stall+Eppler ext transition |  |  |  | L/D Max: | 134.768 | at alpha= | 2.5 | deg
Re: | 2000000 |  |  | Cd Min: | 0.00588 | at alpha= | 2 | deg
Mach: | 0.5 |  |  | Cl=0 at alpha= | -3.8824 | deg
|  |  |  | @ Cl=0.1, Cd= | 0.010235
|  |  |  | @ Cl=0.4, Cd= | 0.0061351
|  |  |  | @ Cl=0.6, Cd= | 0.0062382
alpha (deg) | Cl | Cd | Cm | Cl/Cd
-20 | -0.812 | 0.16935 | -0.03 | -4.796
-19.5 | -0.788 | 0.15907 | -0.03 | -4.954
-19 | -0.763 | 0.16072 | -0.03 | -4.745
-18.5 | -0.737 | 0.1555 | -0.029 | -4.741
-18 | -0.713 | 0.15124 | -0.029 | -4.713
-17.5 | -0.688 | 0.14876 | -0.029 | -4.627
-17 | -0.664 | 0.14095 | -0.029 | -4.71
-16.5 | -0.64 | 0.13124 | -0.03 | -4.875
-16 | -0.615 | 0.12578 | -0.03 | -4.892
-15.5 | -0.591 | 0.12185 | -0.031 | -4.85
-15 | -0.566 | 0.11722 | -0.031 | -4.832
-14.5 | -0.542 | 0.11327 | -0.031 | -4.783
-14 | -0.517 | 0.10821 | -0.031 | -4.778
-13.5 | -0.492 | 0.10494 | -0.032 | -4.692
-13 | -0.468 | 0.10113 | -0.032 | -4.623
-12.5 | -0.443 | 0.09749 | -0.033 | -4.54
-12 | -0.418 | 0.09475 | -0.033 | -4.407
-11.5 | -0.393 | 0.09693 | -0.033 | -4.049
-11 | -0.366 | 0.09179 | -0.031 | -3.991
-10.5 | -0.341 | 0.08864 | -0.031 | -3.848
-10 | -0.316 | 0.08437 | -0.031 | -3.742
-9.5 | -0.29 | 0.08318 | -0.032 | -3.492
-9 | -0.265 | 0.08062 | -0.033 | -3.287
-8.5 | -0.24 | 0.05489 | -0.036 | -4.374
-8 | -0.215 | 0.04931 | -0.037 | -4.354
-7.5 | -0.189 | 0.04609 | -0.038 | -4.102
-7 | -0.163 | 0.04336 | -0.039 | -3.764
-6.5 | -0.137 | 0.04136 | -0.04 | -3.32
-6 | -0.172 | 0.04372 | -0.035 | -3.925
-5.5 | -0.144 | 0.04009 | -0.035 | -3.601
-5 | -0.105 | 0.03722 | -0.036 | -2.826
-4.5 | -0.06 | 0.0351 | -0.037 | -1.717
-4 | -0.012 | 0.03329 | -0.038 | -0.356
-3.5 | 0.039 | 0.031 | -0.044 | 1.257
-3 | 0.112 | 0.00615 | -0.081 | 18.186
-2.5 | 0.177 | 0.00609 | -0.082 | 29.075
-2 | 0.243 | 0.00615 | -0.083 | 39.503
-1.5 | 0.31 | 0.00614 | -0.084 | 50.406
-1 | 0.376 | 0.00611 | -0.085 | 61.598
-0.5 | 0.443 | 0.00618 | -0.086 | 71.774
0 | 0.515 | 0.00658 | -0.087 | 78.228
0.5 | 0.581 | 0.00619 | -0.088 | 93.953
1 | 0.648 | 0.00636 | -0.088 | 101.805
1.5 | 0.714 | 0.00657 | -0.089 | 108.728
2 | 0.781 | 0.00588 | -0.09 | 132.794
2.5 | 0.847 | 0.00629 | -0.091 | 134.768
3 | 0.914 | 0.00685 | -0.092 | 133.339
3.5 | 0.978 | 0.01036 | -0.093 | 94.389
4 | 1.041 | 0.00907 | -0.094 | 114.835
4.5 | 1.103 | 0.01174 | -0.095 | 93.943
5 | 1.151 | 0.01256 | -0.095 | 91.643
5.5 | 1.205 | 0.01333 | -0.096 | 90.369
6 | 1.255 | 0.01421 | -0.096 | 88.36
6.5 | 1.3 | 0.01518 | -0.097 | 85.671
7 | 1.338 | 0.01633 | -0.097 | 81.933
7.5 | 1.365 | 0.01759 | -0.098 | 77.589
8 | 1.378 | 0.01909 | -0.098 | 72.186
8.5 | 1.371 | 0.02085 | -0.099 | 65.728
9 | 1.106 | 0.05632 | -0.049 | 19.637
9.5 | 0.967 | 0.06473 | -0.048 | 14.931
10 | 0.745 | 0.07523 | -0.049 | 9.905
10.5 | 0.771 | 0.08913 | -0.047 | 8.653
11 | 0.798 | 0.09208 | -0.048 | 8.669
11.5 | 0.825 | 0.09663 | -0.048 | 8.541
12 | 0.853 | 0.10041 | -0.049 | 8.491
12.5 | 0.882 | 0.10567 | -0.055 | 8.349
13 | 0.912 | 0.11483 | -0.059 | 7.943

## 56. Re 2M Mach 0.50 (2)
BIGFOIL.COM POLAR EXPORT
goe596
GOE 596 |  |  |  | Cl Max: | 1.409 | at alpha= | 10 | deg
XFOIL ncrit=9 |  |  |  | L/D Max: | 142.617 | at alpha= | 3.5 | deg
Re: | 2000000 |  |  | Cd Min: | 0.25564 | at alpha= | -20 | deg
Mach: | 0.5 |  |  | Cl=0 at alpha= | -3.8366 | deg
|  |  |  | @ Cl=0.1, Cd= | 0.011177
|  |  |  | @ Cl=0.4, Cd= | 0.0076597
|  |  |  | @ Cl=0.6, Cd= | 0.0072689
alpha (deg) | Cl | Cd | Cm | Cl/Cd
-20 | -0.6663 | 0.25564 | 0.033 | -2.6064
-19.5 | -0.6447 | 0.24843 | 0.0285 | -2.5951
-19 | -0.6226 | 0.2415 | 0.0242 | -2.5781
-18.5 | -0.6012 | 0.23266 | 0.0195 | -2.584
-18 | -0.5805 | 0.22476 | 0.0152 | -2.5828
-17 | -0.54 | 0.21 | 0.0075 | -2.5714
-16.5 | -0.5189 | 0.20314 | 0.0038 | -2.5544
-16 | -0.4989 | 0.19503 | -0.0002 | -2.5581
-15.5 | -0.4806 | 0.18683 | -0.004 | -2.5724
-15 | -0.4628 | 0.17912 | -0.0075 | -2.5837
-14.5 | -0.4445 | 0.17218 | -0.0104 | -2.5816
-14 | -0.4243 | 0.16616 | -0.0133 | -2.5536
-13.5 | -0.409 | 0.15772 | -0.0169 | -2.5932
-13 | -0.3932 | 0.15048 | -0.0196 | -2.613
-12.5 | -0.3778 | 0.14368 | -0.022 | -2.6295
-12 | -0.3647 | 0.13616 | -0.0247 | -2.6785
-11.5 | -0.3529 | 0.12858 | -0.0273 | -2.7446
-11 | -0.3367 | 0.12278 | -0.0293 | -2.7423
-10.5 | -0.3267 | 0.11552 | -0.0315 | -2.8281
-10 | -0.3159 | 0.10899 | -0.0333 | -2.8984
-9.5 | -0.3137 | 0.1007 | -0.0359 | -3.1152
-9 | -0.2853 | 0.0946 | -0.041 | -3.0159
-8.5 | -0.2596 | 0.08723 | -0.0473 | -2.976
-8 | -0.2088 | 0.07725 | -0.0629 | -2.7029
-7.5 | -0.1371 | 0.06493 | -0.0879 | -2.1115
-7 | -0.1298 | 0.05971 | -0.0898 | -2.1738
-6.5 | -0.1347 | 0.05458 | -0.0908 | -2.4679
-6 | -0.125 | 0.04801 | -0.0952 | -2.6036
-5.5 | -0.111 | 0.04003 | -0.0996 | -2.7729
-5 | -0.0922 | 0.03091 | -0.1019 | -2.9829
-4.5 | -0.0579 | 0.02492 | -0.1013 | -2.3234
-4 | -0.015 | 0.01985 | -0.0995 | -0.75567
-3.5 | 0.0309 | 0.01468 | -0.0967 | 2.1049
-3 | 0.0868 | 0.01155 | -0.0942 | 7.5152
-2.5 | 0.1476 | 0.00983 | -0.0923 | 15.0153
-1.5 | 0.2744 | 0.0083 | -0.0893 | 33.0602
-1 | 0.3384 | 0.0079 | -0.0881 | 42.8354
-0.5 | 0.4025 | 0.00765 | -0.087 | 52.6144
0 | 0.467 | 0.00738 | -0.086 | 63.2791
0.5 | 0.5317 | 0.00728 | -0.0851 | 73.0357
1 | 0.5964 | 0.00727 | -0.0843 | 82.0358
1.5 | 0.6606 | 0.00725 | -0.0833 | 91.1172
2 | 0.717 | 0.00653 | -0.0814 | 109.8009
3 | 0.892 | 0.00627 | -0.0898 | 142.2648
3.5 | 0.9484 | 0.00665 | -0.0869 | 142.6165
4 | 1.0054 | 0.00705 | -0.084 | 142.6099
4.5 | 1.0608 | 0.00758 | -0.0807 | 139.9472
5 | 1.1012 | 0.00884 | -0.075 | 124.5701
5.5 | 1.1259 | 0.01081 | -0.0669 | 104.1536
6 | 1.1752 | 0.01159 | -0.0623 | 101.3978
6.5 | 1.2213 | 0.01245 | -0.0569 | 98.0964
7 | 1.261 | 0.01328 | -0.0503 | 94.9548
7.5 | 1.294 | 0.01455 | -0.0432 | 88.9347
8 | 1.3305 | 0.01591 | -0.0369 | 83.6266
8.5 | 1.3619 | 0.0178 | -0.0308 | 76.5112
9 | 1.3852 | 0.02056 | -0.0252 | 67.3735
9.5 | 1.4041 | 0.0242 | -0.0206 | 58.0207
10 | 1.409 | 0.02954 | -0.0175 | 47.698
10.5 | 1.403 | 0.03649 | -0.0159 | 38.4489
11 | 1.39 | 0.04419 | -0.015 | 31.4551
11.5 | 1.3731 | 0.0523 | -0.0145 | 26.2543
12 | 1.3486 | 0.06131 | -0.0148 | 21.9964
12.5 | 1.3181 | 0.07136 | -0.0161 | 18.4711
13 | 1.2878 | 0.08218 | -0.0187 | 15.6705
13.5 | 1.2594 | 0.0937 | -0.0227 | 13.4408
14 | 1.232 | 0.10598 | -0.0281 | 11.6248
14.5 | 1.2073 | 0.11877 | -0.0346 | 10.165
15 | 1.1868 | 0.13182 | -0.0419 | 9.0032

## 57. Re 3M Mach 0.00 (1)
BIGFOIL.COM POLAR EXPORT
goe596
GOE 596 |  |  |  | Cl Max: | 1.616 | at alpha= | 13 | deg
JavaFoil+Calcfoil stall+Eppler ext transition |  |  |  | L/D Max: | 169.88 | at alpha= | 3.5 | deg
Re: | 3000000 |  |  | Cd Min: | 0.0047 | at alpha= | 1.5 | deg
Mach: | 0 |  |  | Cl=0 at alpha= | -3.8818 | deg
|  |  |  | @ Cl=0.1, Cd= | 0.0056279
|  |  |  | @ Cl=0.4, Cd= | 0.0056403
|  |  |  | @ Cl=0.6, Cd= | 0.0050567
alpha (deg) | Cl | Cd | Cm | Cl/Cd
-19.5 | -0.536 | 0.16435 | -0.022 | -3.264
-19 | -0.551 | 0.15572 | -0.021 | -3.54
-18.5 | -0.566 | 0.14836 | -0.022 | -3.815
-18 | -0.58 | 0.14101 | -0.022 | -4.111
-17.5 | -0.592 | 0.13407 | -0.022 | -4.419
-17 | -0.604 | 0.1276 | -0.022 | -4.732
-16.5 | -0.614 | 0.12158 | -0.023 | -5.049
-16 | -0.622 | 0.11521 | -0.023 | -5.398
-15.5 | -0.628 | 0.10865 | -0.024 | -5.781
-15 | -0.632 | 0.1038 | -0.024 | -6.085
-14.5 | -0.633 | 0.09812 | -0.024 | -6.449
-14 | -0.629 | 0.09295 | -0.025 | -6.764
-13.5 | -0.616 | 0.08833 | -0.025 | -6.973
-13 | -0.601 | 0.08333 | -0.026 | -7.215
-12.5 | -0.584 | 0.07905 | -0.026 | -7.39
-12 | -0.565 | 0.07439 | -0.026 | -7.597
-11.5 | -0.544 | 0.07021 | -0.027 | -7.75
-11 | -0.521 | 0.06573 | -0.027 | -7.923
-10.5 | -0.495 | 0.06208 | -0.028 | -7.979
-10 | -0.468 | 0.05861 | -0.028 | -7.982
-9.5 | -0.439 | 0.05492 | -0.03 | -7.992
-9 | -0.408 | 0.0514 | -0.032 | -7.943
-8.5 | -0.375 | 0.04849 | -0.033 | -7.732
-8 | -0.34 | 0.04539 | -0.033 | -7.49
-7.5 | -0.304 | 0.04301 | -0.034 | -7.057
-7 | -0.265 | 0.04049 | -0.035 | -6.554
-6.5 | -0.276 | 0.006 | -0.064 | -46.005
-6 | -0.226 | 0.00594 | -0.065 | -38.037
-5.5 | -0.174 | 0.00664 | -0.066 | -26.243
-5 | -0.122 | 0.00585 | -0.067 | -20.79
-4.5 | -0.068 | 0.00581 | -0.068 | -11.671
-4 | -0.013 | 0.00574 | -0.069 | -2.285
-3.5 | 0.042 | 0.00567 | -0.069 | 7.466
-3 | 0.098 | 0.00563 | -0.07 | 17.483
-2.5 | 0.155 | 0.00557 | -0.071 | 27.842
-2 | 0.212 | 0.00561 | -0.072 | 37.809
-1.5 | 0.27 | 0.00562 | -0.073 | 47.988
-1 | 0.327 | 0.00563 | -0.073 | 58.085
-0.5 | 0.385 | 0.00566 | -0.074 | 67.94
0 | 0.446 | 0.00558 | -0.075 | 79.886
0.5 | 0.504 | 0.00555 | -0.076 | 90.823
1 | 0.562 | 0.00577 | -0.077 | 97.265
1.5 | 0.619 | 0.0047 | -0.078 | 131.737
2 | 0.677 | 0.00495 | -0.078 | 136.709
2.5 | 0.735 | 0.00534 | -0.079 | 137.623
3 | 0.793 | 0.00569 | -0.08 | 139.307
3.5 | 0.85 | 0.005 | -0.081 | 169.88
4 | 0.906 | 0.00869 | -0.081 | 104.247
4.5 | 0.962 | 0.00762 | -0.082 | 126.294
5 | 1.018 | 0.00796 | -0.083 | 127.821
5.5 | 1.072 | 0.00825 | -0.084 | 129.881
6 | 1.126 | 0.00862 | -0.085 | 130.538
6.5 | 1.178 | 0.00899 | -0.085 | 131.133
7 | 1.23 | 0.00932 | -0.086 | 131.961
7.5 | 1.28 | 0.00974 | -0.087 | 131.427
8 | 1.329 | 0.01019 | -0.088 | 130.476
8.5 | 1.376 | 0.01284 | -0.088 | 107.195
9 | 1.422 | 0.01142 | -0.089 | 124.51
9.5 | 1.466 | 0.01189 | -0.09 | 123.28
10 | 1.507 | 0.01245 | -0.091 | 121.062
10.5 | 1.547 | 0.01309 | -0.091 | 118.175
11 | 1.566 | 0.01634 | -0.091 | 95.876
11.5 | 1.594 | 0.01727 | -0.091 | 92.306
12 | 1.608 | 0.01857 | -0.091 | 86.619
12.5 | 1.615 | 0.01977 | -0.092 | 81.716
13 | 1.616 | 0.02113 | -0.092 | 76.456
13.5 | 1.61 | 0.02245 | -0.092 | 71.696
14 | 1.598 | 0.02399 | -0.093 | 66.582
14.5 | 1.58 | 0.0259 | -0.093 | 60.989
15 | 1.555 | 0.02814 | -0.093 | 55.273
15.5 | 1.525 | 0.03117 | -0.093 | 48.924
16 | 1.482 | 0.03681 | -0.092 | 40.261
16.5 | 1.432 | 0.04388 | -0.091 | 32.625
17 | 1.381 | 0.05197 | -0.09 | 26.577
17.5 | 1.326 | 0.06227 | -0.088 | 21.287
18 | 1.276 | 0.07136 | -0.087 | 17.883

## 58. Re 3M Mach 0.00 (2)
BIGFOIL.COM POLAR EXPORT
goe596
GOE 596 |  |  |  | Cl Max: | 1.7287 | at alpha= | 16.5 | deg
XFOIL ncrit=9 |  |  |  | L/D Max: | 151.183 | at alpha= | 4 | deg
Re: | 3000000 |  |  | Cd Min: | 0.08176 | at alpha= | 20 | deg
Mach: | 0 |  |  | Cl=0 at alpha= | -3.6645 | deg
|  |  |  | @ Cl=0.1, Cd= | 0.0072769
|  |  |  | @ Cl=0.4, Cd= | 0.0064523
|  |  |  | @ Cl=0.6, Cd= | 0.0057543
alpha (deg) | Cl | Cd | Cm | Cl/Cd
-17 | -1.2839 | 0.03296 | -0.0946 | -38.9533
-16.5 | -1.2866 | 0.02901 | -0.0911 | -44.3502
-16 | -1.2645 | 0.0266 | -0.0886 | -47.5376
-15.5 | -1.2369 | 0.02461 | -0.0859 | -50.2601
-15 | -1.2055 | 0.02302 | -0.0831 | -52.3675
-14.5 | -1.1746 | 0.02139 | -0.0801 | -54.9135
-14 | -1.1454 | 0.01964 | -0.0765 | -58.3198
-13.5 | -1.091 | 0.01902 | -0.0768 | -57.3607
-13 | -1.0266 | 0.01856 | -0.079 | -55.3125
-12.5 | -0.964 | 0.01795 | -0.0809 | -53.7047
-12 | -0.9038 | 0.01727 | -0.0823 | -52.3335
-11.5 | -0.8451 | 0.01661 | -0.0834 | -50.879
-11 | -0.7813 | 0.01627 | -0.0852 | -48.0209
-10.5 | -0.7241 | 0.01398 | -0.0872 | -51.7954
-10 | -0.6595 | 0.0133 | -0.0894 | -49.5865
-9.5 | -0.6032 | 0.01288 | -0.0896 | -46.8323
-9 | -0.5518 | 0.01256 | -0.0886 | -43.9331
-8.5 | -0.5011 | 0.01213 | -0.0875 | -41.3108
-8 | -0.4508 | 0.01149 | -0.0864 | -39.2341
-7.5 | -0.399 | 0.01102 | -0.0856 | -36.2069
-7 | -0.3467 | 0.01053 | -0.0848 | -32.925
-6.5 | -0.2937 | 0.0101 | -0.0841 | -29.0792
-6 | -0.2444 | 0.00881 | -0.0829 | -27.7412
-5.5 | -0.1918 | 0.00836 | -0.0821 | -22.9426
-5 | -0.1387 | 0.00816 | -0.0813 | -16.9975
-4.5 | -0.0884 | 0.00803 | -0.08 | -11.0087
-4 | -0.0361 | 0.0078 | -0.0792 | -4.6282
-3.5 | 0.0177 | 0.00754 | -0.0785 | 2.3475
-2.5 | 0.1272 | 0.00719 | -0.0777 | 17.6912
-2 | 0.1813 | 0.00685 | -0.0771 | 26.4672
-1.5 | 0.2365 | 0.00669 | -0.0768 | 35.3513
-1 | 0.2916 | 0.0066 | -0.0765 | 44.1818
-0.5 | 0.3472 | 0.0065 | -0.0762 | 53.4154
0 | 0.4026 | 0.00645 | -0.0759 | 62.4186
0.5 | 0.4577 | 0.0064 | -0.0756 | 71.5156
1 | 0.5127 | 0.00639 | -0.0753 | 80.2347
1.5 | 0.566 | 0.00612 | -0.0747 | 92.4837
2 | 0.6162 | 0.00558 | -0.0738 | 110.4301
2.5 | 0.6733 | 0.00471 | -0.0744 | 142.9512
3 | 0.7695 | 0.00516 | -0.0836 | 149.1279
3.5 | 0.8213 | 0.00546 | -0.0828 | 150.4212
4 | 0.8693 | 0.00575 | -0.0812 | 151.1826
4.5 | 0.9168 | 0.00611 | -0.0795 | 150.0491
5 | 0.9624 | 0.00664 | -0.0775 | 144.9398
5.5 | 1.003 | 0.00756 | -0.0747 | 132.672
6 | 1.0383 | 0.00893 | -0.071 | 116.271
6.5 | 1.084 | 0.00951 | -0.0692 | 113.9853
7 | 1.1317 | 0.00992 | -0.0677 | 114.0827
7.5 | 1.1784 | 0.01039 | -0.0662 | 113.4167
8 | 1.2253 | 0.01084 | -0.0647 | 113.0351
8.5 | 1.272 | 0.01128 | -0.0632 | 112.766
9 | 1.3162 | 0.01186 | -0.0614 | 110.9781
9.5 | 1.3613 | 0.01233 | -0.0597 | 110.4055
10 | 1.4044 | 0.01289 | -0.0578 | 108.9527
10.5 | 1.4454 | 0.01353 | -0.0555 | 106.8293
11 | 1.4849 | 0.01416 | -0.0531 | 104.8658
11.5 | 1.5173 | 0.01491 | -0.0493 | 101.7639
12 | 1.5468 | 0.01565 | -0.0452 | 98.8371
12.5 | 1.5736 | 0.01665 | -0.041 | 94.5105
13 | 1.6014 | 0.0177 | -0.0373 | 90.4746
13.5 | 1.6281 | 0.01894 | -0.034 | 85.9609
14 | 1.6506 | 0.0206 | -0.0307 | 80.1262
14.5 | 1.6714 | 0.0226 | -0.0278 | 73.9558
15 | 1.6938 | 0.02467 | -0.0256 | 68.6583
15.5 | 1.7104 | 0.02734 | -0.0235 | 62.5604
16 | 1.7226 | 0.03058 | -0.0217 | 56.3309
16.5 | 1.7287 | 0.03467 | -0.0202 | 49.8616
17 | 1.7274 | 0.03984 | -0.0194 | 43.3584
17.5 | 1.7281 | 0.04513 | -0.0192 | 38.2916
18 | 1.7285 | 0.05067 | -0.0195 | 34.1129
18.5 | 1.7203 | 0.05733 | -0.0201 | 30.007
19 | 1.707 | 0.06481 | -0.0212 | 26.3385
19.5 | 1.6908 | 0.07278 | -0.0225 | 23.2317
20 | 1.6681 | 0.08176 | -0.0243 | 20.4024

## 59. Re 3M Mach 0.10 (1)
BIGFOIL.COM POLAR EXPORT
goe596
GOE 596 |  |  |  | Cl Max: | 1.611 | at alpha= | 12.5 | deg
JavaFoil+Calcfoil stall+Eppler ext transition |  |  |  | L/D Max: | 171.079 | at alpha= | 3.5 | deg
Re: | 3000000 |  |  | Cd Min: | 0.00405 | at alpha= | 1.5 | deg
Mach: | 0.1 |  |  | Cl=0 at alpha= | -3.8839 | deg
|  |  |  | @ Cl=0.1, Cd= | 0.00621
|  |  |  | @ Cl=0.4, Cd= | 0.0055921
|  |  |  | @ Cl=0.6, Cd= | 0.0047244
alpha (deg) | Cl | Cd | Cm | Cl/Cd
-19.5 | -0.494 | 0.15918 | -0.023 | -3.104
-19 | -0.511 | 0.15194 | -0.022 | -3.365
-18.5 | -0.528 | 0.15005 | -0.022 | -3.521
-18 | -0.545 | 0.1429 | -0.022 | -3.813
-17.5 | -0.561 | 0.13695 | -0.022 | -4.094
-17 | -0.575 | 0.12954 | -0.023 | -4.438
-16.5 | -0.588 | 0.12257 | -0.023 | -4.797
-16 | -0.599 | 0.11631 | -0.023 | -5.15
-15.5 | -0.608 | 0.1107 | -0.024 | -5.493
-15 | -0.614 | 0.10474 | -0.024 | -5.867
-14.5 | -0.618 | 0.09977 | -0.024 | -6.197
-14 | -0.617 | 0.09387 | -0.025 | -6.57
-13.5 | -0.606 | 0.08912 | -0.025 | -6.796
-13 | -0.593 | 0.08389 | -0.026 | -7.064
-12.5 | -0.577 | 0.07932 | -0.026 | -7.279
-12 | -0.56 | 0.07456 | -0.026 | -7.505
-11.5 | -0.54 | 0.07073 | -0.027 | -7.63
-11 | -0.517 | 0.06589 | -0.027 | -7.853
-10.5 | -0.493 | 0.0624 | -0.028 | -7.9
-10 | -0.466 | 0.05885 | -0.028 | -7.921
-9.5 | -0.437 | 0.05559 | -0.029 | -7.869
-9 | -0.408 | 0.05189 | -0.032 | -7.855
-8.5 | -0.375 | 0.0488 | -0.032 | -7.677
-8 | -0.34 | 0.04568 | -0.033 | -7.443
-7.5 | -0.304 | 0.04322 | -0.034 | -7.03
-7 | -0.266 | 0.04053 | -0.036 | -6.563
-6.5 | -0.229 | 0.03565 | -0.041 | -6.423
-6 | -0.227 | 0.00599 | -0.066 | -37.798
-5.5 | -0.175 | 0.00596 | -0.066 | -29.35
-5 | -0.122 | 0.00661 | -0.067 | -18.458
-4.5 | -0.068 | 0.00573 | -0.068 | -11.881
-4 | -0.013 | 0.00566 | -0.069 | -2.327
-3.5 | 0.043 | 0.0057 | -0.07 | 7.469
-3 | 0.099 | 0.00622 | -0.07 | 15.89
-2.5 | 0.156 | 0.00565 | -0.071 | 27.565
-2 | 0.213 | 0.00559 | -0.072 | 38.108
-1.5 | 0.271 | 0.00553 | -0.073 | 48.944
-1 | 0.329 | 0.00555 | -0.074 | 59.182
-0.5 | 0.387 | 0.00559 | -0.075 | 69.177
0 | 0.448 | 0.0056 | -0.075 | 80.106
0.5 | 0.506 | 0.00563 | -0.076 | 90.01
1 | 0.564 | 0.00578 | -0.077 | 97.652
1.5 | 0.623 | 0.00405 | -0.078 | 153.782
2 | 0.681 | 0.00504 | -0.079 | 135.019
2.5 | 0.739 | 0.00531 | -0.08 | 139.1
3 | 0.797 | 0.00574 | -0.08 | 138.901
3.5 | 0.854 | 0.00499 | -0.081 | 171.079
4 | 0.911 | 0.00878 | -0.082 | 103.713
4.5 | 0.967 | 0.00768 | -0.083 | 125.933
5 | 1.022 | 0.00796 | -0.083 | 128.389
5.5 | 1.077 | 0.00832 | -0.084 | 129.449
6 | 1.131 | 0.00862 | -0.085 | 131.217
6.5 | 1.184 | 0.00901 | -0.086 | 131.381
7 | 1.235 | 0.0094 | -0.087 | 131.411
7.5 | 1.286 | 0.00983 | -0.087 | 130.756
8 | 1.334 | 0.01028 | -0.088 | 129.821
8.5 | 1.381 | 0.01295 | -0.089 | 106.663
9 | 1.427 | 0.01147 | -0.09 | 124.364
9.5 | 1.47 | 0.012 | -0.09 | 122.467
10 | 1.511 | 0.01491 | -0.091 | 101.386
10.5 | 1.55 | 0.01325 | -0.092 | 116.969
11 | 1.566 | 0.01663 | -0.091 | 94.167
11.5 | 1.592 | 0.0176 | -0.092 | 90.476
12 | 1.606 | 0.01893 | -0.092 | 84.877
12.5 | 1.611 | 0.02006 | -0.092 | 80.329
13 | 1.608 | 0.02161 | -0.092 | 74.405
13.5 | 1.599 | 0.02301 | -0.093 | 69.484
14 | 1.583 | 0.02481 | -0.093 | 63.798
14.5 | 1.56 | 0.02679 | -0.093 | 58.217
15 | 1.53 | 0.02922 | -0.093 | 52.367
15.5 | 1.491 | 0.03364 | -0.093 | 44.315
16 | 1.44 | 0.04013 | -0.092 | 35.875
16.5 | 1.384 | 0.04839 | -0.09 | 28.598
17 | 1.324 | 0.05869 | -0.088 | 22.562
17.5 | 1.262 | 0.07157 | -0.086 | 17.634

## 60. Re 3M Mach 0.10 (2)
BIGFOIL.COM POLAR EXPORT
goe596
GOE 596 |  |  |  | Cl Max: | 1.7182 | at alpha= | 17 | deg
XFOIL ncrit=9 |  |  |  | L/D Max: | 151.211 | at alpha= | 4 | deg
Re: | 3000000 |  |  | Cd Min: | 0.08888 | at alpha= | 20 | deg
Mach: | 0.1 |  |  | Cl=0 at alpha= | -3.6645 | deg
|  |  |  | @ Cl=0.1, Cd= | 0.00729
|  |  |  | @ Cl=0.4, Cd= | 0.0064734
|  |  |  | @ Cl=0.6, Cd= | 0.0058174
alpha (deg) | Cl | Cd | Cm | Cl/Cd
-15 | -1.1725 | 0.02874 | -0.0889 | -40.7968
-14.5 | -1.1483 | 0.02635 | -0.0858 | -43.5787
-14 | -1.1216 | 0.02423 | -0.0824 | -46.2897
-13 | -1.0338 | 0.0203 | -0.0811 | -50.9261
-12.5 | -0.9696 | 0.01978 | -0.0828 | -49.0192
-12 | -0.9066 | 0.01903 | -0.0846 | -47.6406
-11.5 | -0.8496 | 0.01807 | -0.0852 | -47.0172
-11 | -0.7864 | 0.01745 | -0.0868 | -45.0659
-10.5 | -0.7211 | 0.01683 | -0.0889 | -42.8461
-10 | -0.6636 | 0.01396 | -0.0911 | -47.5358
-9.5 | -0.6065 | 0.01346 | -0.0912 | -45.0594
-9 | -0.5547 | 0.01311 | -0.0901 | -42.3112
-8.5 | -0.5033 | 0.01272 | -0.0889 | -39.5676
-8 | -0.4531 | 0.01199 | -0.0877 | -37.7898
-7.5 | -0.4015 | 0.01135 | -0.0866 | -35.3744
-7 | -0.349 | 0.01079 | -0.0857 | -32.3448
-6.5 | -0.2959 | 0.01026 | -0.0849 | -28.8402
-6 | -0.2453 | 0.00915 | -0.0838 | -26.8087
-5.5 | -0.1933 | 0.00846 | -0.0828 | -22.8487
-5 | -0.1399 | 0.00827 | -0.082 | -16.9166
-4.5 | -0.0893 | 0.00812 | -0.0806 | -10.9975
-4 | -0.0365 | 0.00787 | -0.0797 | -4.6379
-3 | 0.0723 | 0.00737 | -0.0785 | 9.81
-2.5 | 0.1277 | 0.00721 | -0.0781 | 17.7115
-2 | 0.1822 | 0.00688 | -0.0776 | 26.4826
-1.5 | 0.2377 | 0.00671 | -0.0772 | 35.4247
-1 | 0.2932 | 0.0066 | -0.0768 | 44.4242
-0.5 | 0.349 | 0.00651 | -0.0765 | 53.6098
0 | 0.4048 | 0.00647 | -0.0763 | 62.5657
0.5 | 0.4602 | 0.0064 | -0.0759 | 71.9062
1 | 0.5156 | 0.00639 | -0.0756 | 80.6886
1.5 | 0.5692 | 0.00614 | -0.0751 | 92.7036
2 | 0.6198 | 0.00561 | -0.0741 | 110.4813
2.5 | 0.6768 | 0.00473 | -0.0746 | 143.0867
3 | 0.7736 | 0.00519 | -0.0839 | 149.0559
3.5 | 0.8257 | 0.00549 | -0.0831 | 150.4007
4 | 0.874 | 0.00578 | -0.0814 | 151.2111
4.5 | 0.9218 | 0.00615 | -0.0796 | 149.8862
5 | 0.967 | 0.00672 | -0.0775 | 143.8988
5.5 | 1.008 | 0.00763 | -0.0747 | 132.1101
6 | 1.0433 | 0.00902 | -0.0709 | 115.6652
6.5 | 1.0896 | 0.00957 | -0.0691 | 113.8558
7 | 1.1378 | 0.00998 | -0.0676 | 114.008
7.5 | 1.1846 | 0.01047 | -0.0659 | 113.1423
8 | 1.232 | 0.01091 | -0.0644 | 112.9239
8.5 | 1.2787 | 0.01137 | -0.0628 | 112.4626
9 | 1.3227 | 0.01199 | -0.0607 | 110.3169
9.5 | 1.3684 | 0.01245 | -0.059 | 109.9116
10 | 1.411 | 0.01305 | -0.0568 | 108.1226
10.5 | 1.4522 | 0.01368 | -0.0544 | 106.155
11 | 1.4905 | 0.01437 | -0.0516 | 103.723
11.5 | 1.5207 | 0.01511 | -0.0472 | 100.642
12 | 1.5501 | 0.01594 | -0.043 | 97.2459
12.5 | 1.5759 | 0.01707 | -0.0386 | 92.3199
13 | 1.6049 | 0.01816 | -0.0352 | 88.3756
13.5 | 1.6304 | 0.0196 | -0.0318 | 83.1837
14 | 1.6501 | 0.02162 | -0.0284 | 76.3228
14.5 | 1.6734 | 0.0236 | -0.0259 | 70.9068
15 | 1.6936 | 0.02599 | -0.0236 | 65.1635
15.5 | 1.7076 | 0.02906 | -0.0216 | 58.7612
16 | 1.7155 | 0.03294 | -0.0199 | 52.0795
16.5 | 1.7152 | 0.03795 | -0.0187 | 45.1963
17 | 1.7182 | 0.04298 | -0.0183 | 39.9767
17.5 | 1.7149 | 0.04897 | -0.0185 | 35.0194
18 | 1.711 | 0.05517 | -0.0189 | 31.0132
18.5 | 1.6988 | 0.06254 | -0.0199 | 27.1634
19 | 1.682 | 0.07059 | -0.0211 | 23.8277
19.5 | 1.6621 | 0.07928 | -0.0228 | 20.9649
20 | 1.6359 | 0.08888 | -0.025 | 18.4057

## 61. Re 3M Mach 0.25 (1)
BIGFOIL.COM POLAR EXPORT
goe596
GOE 596 |  |  |  | Cl Max: | 1.582 | at alpha= | 12 | deg
JavaFoil+Calcfoil stall+Eppler ext transition |  |  |  | L/D Max: | 160.584 | at alpha= | 1.5 | deg
Re: | 3000000 |  |  | Cd Min: | 0.00398 | at alpha= | 1.5 | deg
Mach: | 0.25 |  |  | Cl=0 at alpha= | -3.886 | deg
|  |  |  | @ Cl=0.1, Cd= | 0.0056125
|  |  |  | @ Cl=0.4, Cd= | 0.0055495
|  |  |  | @ Cl=0.6, Cd= | 0.00518
alpha (deg) | Cl | Cd | Cm | Cl/Cd
-18 | -0.193 | 0.15985 | -0.025 | -1.206
-17.5 | -0.254 | 0.14316 | -0.026 | -1.771
-17 | -0.305 | 0.13365 | -0.026 | -2.28
-16.5 | -0.351 | 0.12273 | -0.026 | -2.856
-16 | -0.392 | 0.11709 | -0.025 | -3.347
-15.5 | -0.43 | 0.12574 | -0.025 | -3.416
-15 | -0.463 | 0.11718 | -0.025 | -3.951
-14.5 | -0.492 | 0.10777 | -0.025 | -4.563
-14 | -0.512 | 0.10265 | -0.026 | -4.985
-13.5 | -0.517 | 0.09572 | -0.026 | -5.397
-13 | -0.518 | 0.08929 | -0.026 | -5.801
-12.5 | -0.516 | 0.08272 | -0.026 | -6.235
-12 | -0.51 | 0.07839 | -0.027 | -6.505
-11.5 | -0.5 | 0.07327 | -0.027 | -6.829
-11 | -0.487 | 0.06812 | -0.028 | -7.152
-10.5 | -0.47 | 0.06457 | -0.028 | -7.284
-10 | -0.45 | 0.06027 | -0.029 | -7.469
-9.5 | -0.427 | 0.05689 | -0.029 | -7.501
-9 | -0.4 | 0.05369 | -0.03 | -7.452
-8.5 | -0.37 | 0.05047 | -0.03 | -7.34
-8 | -0.338 | 0.04744 | -0.031 | -7.131
-7.5 | -0.304 | 0.04436 | -0.033 | -6.859
-7 | -0.268 | 0.04204 | -0.035 | -6.363
-6.5 | -0.229 | 0.03898 | -0.036 | -5.871
-6 | -0.189 | 0.03571 | -0.041 | -5.299
-5.5 | -0.178 | 0.00591 | -0.068 | -30.16
-5 | -0.125 | 0.00589 | -0.069 | -21.152
-4.5 | -0.07 | 0.0058 | -0.07 | -12.01
-4 | -0.013 | 0.00642 | -0.071 | -2.097
-3.5 | 0.044 | 0.00631 | -0.072 | 6.901
-3 | 0.101 | 0.0056 | -0.072 | 18.115
-2.5 | 0.16 | 0.00552 | -0.073 | 28.952
-2 | 0.219 | 0.00556 | -0.074 | 39.388
-1.5 | 0.278 | 0.00555 | -0.075 | 50.112
-1 | 0.338 | 0.00554 | -0.076 | 60.979
-0.5 | 0.397 | 0.00555 | -0.077 | 71.619
0 | 0.461 | 0.00554 | -0.077 | 83.188
0.5 | 0.52 | 0.00564 | -0.078 | 92.3
1 | 0.58 | 0.00578 | -0.079 | 100.374
1.5 | 0.64 | 0.00398 | -0.08 | 160.584
2 | 0.699 | 0.0051 | -0.081 | 137.062
2.5 | 0.759 | 0.00546 | -0.082 | 138.966
3 | 0.819 | 0.00585 | -0.082 | 139.861
3.5 | 0.877 | 0.00603 | -0.083 | 145.547
4 | 0.935 | 0.009 | -0.084 | 103.867
4.5 | 0.993 | 0.00766 | -0.085 | 129.598
5 | 1.049 | 0.00799 | -0.086 | 131.237
5.5 | 1.105 | 0.00836 | -0.087 | 132.228
6 | 1.159 | 0.00875 | -0.087 | 132.522
6.5 | 1.212 | 0.00913 | -0.088 | 132.807
7 | 1.264 | 0.00957 | -0.089 | 132.134
7.5 | 1.314 | 0.01006 | -0.09 | 130.658
8 | 1.362 | 0.0105 | -0.091 | 129.664
8.5 | 1.407 | 0.01366 | -0.091 | 103.025
9 | 1.45 | 0.01189 | -0.092 | 121.975
9.5 | 1.491 | 0.01507 | -0.093 | 98.907
10 | 1.507 | 0.01619 | -0.092 | 93.036
10.5 | 1.534 | 0.01727 | -0.093 | 88.821
11 | 1.557 | 0.01835 | -0.093 | 84.878
11.5 | 1.578 | 0.01946 | -0.093 | 81.117
12 | 1.582 | 0.02115 | -0.094 | 74.779
12.5 | 1.566 | 0.02277 | -0.094 | 68.787
13 | 1.538 | 0.02491 | -0.094 | 61.744
13.5 | 1.5 | 0.02716 | -0.094 | 55.241
14 | 1.454 | 0.02932 | -0.094 | 49.579
14.5 | 1.388 | 0.03429 | -0.094 | 40.489
15 | 1.298 | 0.04399 | -0.091 | 29.514
15.5 | 1.187 | 0.06308 | -0.086 | 18.822
16 | 1.038 | 0.10858 | -0.07 | 9.557
16.5 | 0.94 | 0.13224 | -0.057 | 7.106
17 | 0.858 | 0.1465 | -0.054 | 5.856

## 62. Re 3M Mach 0.25 (2)
BIGFOIL.COM POLAR EXPORT
goe596
GOE 596 |  |  |  | Cl Max: | 1.6666 | at alpha= | 15 | deg
XFOIL ncrit=9 |  |  |  | L/D Max: | 151.569 | at alpha= | 3.5 | deg
Re: | 3000000 |  |  | Cd Min: | 0.23755 | at alpha= | -20 | deg
Mach: | 0.25 |  |  | Cl=0 at alpha= | -3.6542 | deg
|  |  |  | @ Cl=0.1, Cd= | 0.0074646
|  |  |  | @ Cl=0.4, Cd= | 0.0065375
|  |  |  | @ Cl=0.6, Cd= | 0.0061857
alpha (deg) | Cl | Cd | Cm | Cl/Cd
-20 | -0.6272 | 0.23755 | 0.0295 | -2.6403
-19.5 | -0.6098 | 0.23104 | 0.0257 | -2.6394
-19 | -0.5935 | 0.22268 | 0.0217 | -2.6653
-18.5 | -0.5771 | 0.21577 | 0.018 | -2.6746
-18 | -0.5611 | 0.20934 | 0.0145 | -2.6803
-17.5 | -0.544 | 0.20317 | 0.0111 | -2.6776
-17 | -0.5318 | 0.19421 | 0.0073 | -2.7383
-16.5 | -0.5139 | 0.18879 | 0.0043 | -2.7221
-16 | -0.4994 | 0.18166 | 0.0011 | -2.7491
-15.5 | -0.4861 | 0.17417 | -0.0021 | -2.791
-15 | -0.4795 | 0.16434 | -0.0057 | -2.9177
-14.5 | -0.4655 | 0.15794 | -0.0086 | -2.9473
-14 | -0.4528 | 0.15115 | -0.0114 | -2.9957
-13.5 | -0.4399 | 0.14463 | -0.014 | -3.0416
-13 | -0.4369 | 0.13512 | -0.0175 | -3.2334
-12.5 | -0.4278 | 0.12792 | -0.0203 | -3.3443
-12 | -0.4154 | 0.12178 | -0.0227 | -3.4111
-11.5 | -0.4045 | 0.11539 | -0.0252 | -3.5055
-11 | -0.4124 | 0.10452 | -0.0294 | -3.9457
-10.5 | -0.4022 | 0.09876 | -0.0315 | -4.0725
-10 | -0.3937 | 0.09303 | -0.0334 | -4.232
-9.5 | -0.3822 | 0.08761 | -0.0356 | -4.3625
-9 | -0.3913 | 0.0731 | -0.0481 | -5.3529
-8.5 | -0.4976 | 0.01886 | -0.0975 | -26.3839
-8 | -0.4444 | 0.01846 | -0.0958 | -24.0737
-7.5 | -0.3995 | 0.01624 | -0.0939 | -24.5998
-7 | -0.3547 | 0.01371 | -0.0918 | -25.8716
-6.5 | -0.3045 | 0.01211 | -0.09 | -25.1445
-6 | -0.2515 | 0.01097 | -0.0886 | -22.9262
-5.5 | -0.1967 | 0.0103 | -0.0873 | -19.0971
-5 | -0.1468 | 0.00893 | -0.0855 | -16.439
-4.5 | -0.0938 | 0.00871 | -0.0839 | -10.7692
-4 | -0.0388 | 0.00832 | -0.0828 | -4.6635
-3.5 | 0.0173 | 0.00792 | -0.082 | 2.1843
-3 | 0.0737 | 0.00758 | -0.0812 | 9.723
-2.5 | 0.1307 | 0.00733 | -0.0806 | 17.8308
-2 | 0.1877 | 0.00713 | -0.08 | 26.3254
-1.5 | 0.2443 | 0.0068 | -0.0794 | 35.9265
-1 | 0.3018 | 0.00666 | -0.079 | 45.3153
-0.5 | 0.3592 | 0.00658 | -0.0786 | 54.5897
0 | 0.4168 | 0.00652 | -0.0782 | 63.9264
0.5 | 0.4741 | 0.00645 | -0.0778 | 73.5039
1 | 0.5314 | 0.00645 | -0.0775 | 82.3876
1.5 | 0.5876 | 0.00632 | -0.0769 | 92.9747
2 | 0.6393 | 0.00576 | -0.0758 | 110.9896
2.5 | 0.6939 | 0.00484 | -0.0754 | 143.3678
3 | 0.797 | 0.00531 | -0.0855 | 150.0942
3.5 | 0.8503 | 0.00561 | -0.0844 | 151.5686
4 | 0.8999 | 0.00594 | -0.0824 | 151.4983
4.5 | 0.9492 | 0.00633 | -0.0805 | 149.9526
5 | 0.9924 | 0.00716 | -0.0775 | 138.6034
5.5 | 1.0363 | 0.00798 | -0.0746 | 129.8622
6 | 1.0722 | 0.00938 | -0.0704 | 114.307
6.5 | 1.1211 | 0.00987 | -0.0684 | 113.5866
7 | 1.1704 | 0.01034 | -0.0664 | 113.1915
7.5 | 1.2185 | 0.01088 | -0.0642 | 111.9945
8 | 1.2673 | 0.01136 | -0.0621 | 111.5581
8.5 | 1.3136 | 0.01196 | -0.0597 | 109.8328
9 | 1.3595 | 0.01255 | -0.0571 | 108.3267
9.5 | 1.4036 | 0.01318 | -0.0542 | 106.4947
10 | 1.4443 | 0.01391 | -0.0508 | 103.8318
10.5 | 1.4772 | 0.01466 | -0.0459 | 100.764
11 | 1.5085 | 0.01558 | -0.041 | 96.8228
11.5 | 1.5387 | 0.01668 | -0.0364 | 92.2482
12 | 1.5662 | 0.01811 | -0.0319 | 86.4826
12.5 | 1.5938 | 0.01974 | -0.0281 | 80.7396
13 | 1.616 | 0.02197 | -0.0245 | 73.5548
13.5 | 1.6354 | 0.02469 | -0.0213 | 66.2373
14 | 1.6526 | 0.02783 | -0.0188 | 59.382
14.5 | 1.663 | 0.03182 | -0.0167 | 52.2627
15 | 1.6666 | 0.03683 | -0.0153 | 45.2512
15.5 | 1.6579 | 0.04351 | -0.0148 | 38.1039
16 | 1.6515 | 0.05024 | -0.0149 | 32.8722
16.5 | 1.6414 | 0.05755 | -0.0155 | 28.5213
17 | 1.6256 | 0.06574 | -0.0166 | 24.7277
17.5 | 1.6014 | 0.07511 | -0.0183 | 21.3207
18 | 1.5788 | 0.08448 | -0.0203 | 18.6884
18.5 | 1.5525 | 0.09458 | -0.0228 | 16.4147
19 | 1.5251 | 0.10528 | -0.0263 | 14.4861
19.5 | 1.4959 | 0.11713 | -0.0313 | 12.7713
20 | 1.4708 | 0.12895 | -0.0371 | 11.406

## 63. Re 3M Mach 0.50 (1)
BIGFOIL.COM POLAR EXPORT
goe596
GOE 596 |  |  |  | Cl Max: | 1.384 | at alpha= | 8 | deg
JavaFoil+Calcfoil stall+Eppler ext transition |  |  |  | L/D Max: | 140.899 | at alpha= | 3 | deg
Re: | 3000000 |  |  | Cd Min: | 0.00533 | at alpha= | 1 | deg
Mach: | 0.5 |  |  | Cl=0 at alpha= | -3.9 | deg
|  |  |  | @ Cl=0.1, Cd= | 0.0058469
|  |  |  | @ Cl=0.4, Cd= | 0.0057422
|  |  |  | @ Cl=0.6, Cd= | 0.0057885
alpha (deg) | Cl | Cd | Cm | Cl/Cd
-20 | -0.813 | 0.16146 | -0.03 | -5.034
-19.5 | -0.789 | 0.15446 | -0.031 | -5.109
-19 | -0.764 | 0.15328 | -0.031 | -4.985
-18.5 | -0.739 | 0.14817 | -0.03 | -4.987
-18 | -0.713 | 0.14563 | -0.03 | -4.9
-17.5 | -0.689 | 0.13991 | -0.03 | -4.926
-17 | -0.665 | 0.13503 | -0.03 | -4.923
-16.5 | -0.64 | 0.12456 | -0.031 | -5.141
-16 | -0.616 | 0.12047 | -0.031 | -5.113
-15.5 | -0.591 | 0.11624 | -0.031 | -5.088
-15 | -0.567 | 0.11109 | -0.031 | -5.103
-14.5 | -0.542 | 0.10797 | -0.032 | -5.023
-14 | -0.518 | 0.10379 | -0.032 | -4.986
-13.5 | -0.493 | 0.09932 | -0.032 | -4.96
-13 | -0.468 | 0.09575 | -0.033 | -4.885
-12.5 | -0.443 | 0.09217 | -0.033 | -4.804
-12 | -0.418 | 0.08931 | -0.033 | -4.679
-11.5 | -0.393 | 0.09387 | -0.034 | -4.185
-11 | -0.367 | 0.08711 | -0.032 | -4.208
-10.5 | -0.341 | 0.08362 | -0.032 | -4.082
-10 | -0.316 | 0.07939 | -0.032 | -3.98
-9.5 | -0.291 | 0.07819 | -0.033 | -3.717
-9 | -0.265 | 0.0756 | -0.033 | -3.508
-8.5 | -0.241 | 0.05268 | -0.037 | -4.567
-8 | -0.215 | 0.04776 | -0.039 | -4.505
-7.5 | -0.189 | 0.04469 | -0.04 | -4.238
-7 | -0.164 | 0.04188 | -0.04 | -3.904
-6.5 | -0.138 | 0.03997 | -0.041 | -3.441
-6 | -0.172 | 0.0425 | -0.035 | -4.039
-5.5 | -0.144 | 0.03912 | -0.036 | -3.692
-5 | -0.105 | 0.03649 | -0.037 | -2.885
-4.5 | -0.06 | 0.0343 | -0.039 | -1.76
-4 | -0.012 | 0.03174 | -0.044 | -0.376
-3.5 | 0.048 | 0.00592 | -0.08 | 8.065
-3 | 0.112 | 0.00583 | -0.081 | 19.166
-2.5 | 0.177 | 0.00577 | -0.082 | 30.691
-2 | 0.243 | 0.00571 | -0.083 | 42.612
-1.5 | 0.31 | 0.00571 | -0.084 | 54.194
-1 | 0.376 | 0.00571 | -0.085 | 65.881
-0.5 | 0.443 | 0.0058 | -0.086 | 76.4
0 | 0.515 | 0.00618 | -0.087 | 83.266
0.5 | 0.581 | 0.00597 | -0.088 | 97.327
1 | 0.648 | 0.00533 | -0.089 | 121.551
1.5 | 0.714 | 0.00645 | -0.089 | 110.818
2 | 0.781 | 0.00574 | -0.09 | 136.01
2.5 | 0.847 | 0.00606 | -0.091 | 139.739
3 | 0.914 | 0.00648 | -0.092 | 140.899
3.5 | 0.978 | 0.00964 | -0.093 | 101.419
4 | 1.041 | 0.0084 | -0.094 | 124.049
4.5 | 1.103 | 0.01097 | -0.095 | 100.557
5 | 1.163 | 0.01163 | -0.096 | 99.991
5.5 | 1.22 | 0.01231 | -0.097 | 99.074
6 | 1.259 | 0.0132 | -0.097 | 95.38
6.5 | 1.304 | 0.01406 | -0.097 | 92.749
7 | 1.342 | 0.01506 | -0.098 | 89.098
7.5 | 1.37 | 0.01622 | -0.098 | 84.479
8 | 1.384 | 0.01762 | -0.099 | 78.573
8.5 | 1.376 | 0.01916 | -0.099 | 71.811
9 | 1.33 | 0.02103 | -0.099 | 63.238
9.5 | 0.967 | 0.06267 | -0.049 | 15.431
10 | 0.745 | 0.07123 | -0.05 | 10.466
10.5 | 0.772 | 0.0843 | -0.048 | 9.154
11 | 0.799 | 0.08711 | -0.049 | 9.168
11.5 | 0.826 | 0.09144 | -0.049 | 9.029
12 | 0.853 | 0.09542 | -0.051 | 8.942
12.5 | 0.885 | 0.10129 | -0.058 | 8.736
13 | 0.913 | 0.11156 | -0.06 | 8.18

## 64. Re 3M Mach 0.50 (2)
BIGFOIL.COM POLAR EXPORT
goe596
GOE 596 |  |  |  | Cl Max: | 1.484 | at alpha= | 10 | deg
XFOIL ncrit=9 |  |  |  | L/D Max: | 154.452 | at alpha= | 3.5 | deg
Re: | 3000000 |  |  | Cd Min: | 0.25729 | at alpha= | -20 | deg
Mach: | 0.5 |  |  | Cl=0 at alpha= | -3.6934 | deg
|  |  |  | @ Cl=0.1, Cd= | 0.0093301
|  |  |  | @ Cl=0.4, Cd= | 0.0068813
|  |  |  | @ Cl=0.6, Cd= | 0.0067101
alpha (deg) | Cl | Cd | Cm | Cl/Cd
-20 | -0.6701 | 0.25729 | 0.0346 | -2.6045
-19.5 | -0.6484 | 0.24949 | 0.03 | -2.5989
-19 | -0.627 | 0.24042 | 0.0253 | -2.6079
-18.5 | -0.6061 | 0.23217 | 0.0208 | -2.6106
-18 | -0.5855 | 0.22436 | 0.0166 | -2.6096
-17.5 | -0.565 | 0.21738 | 0.0126 | -2.5991
-17 | -0.5442 | 0.20997 | 0.0086 | -2.5918
-16.5 | -0.5267 | 0.20055 | 0.0044 | -2.6263
-16 | -0.5054 | 0.19397 | 0.0008 | -2.6056
-15.5 | -0.4851 | 0.18701 | -0.0027 | -2.594
-15 | -0.4673 | 0.17919 | -0.0063 | -2.6078
-14.5 | -0.4505 | 0.1711 | -0.0098 | -2.633
-14 | -0.4369 | 0.16217 | -0.0134 | -2.6941
-13.5 | -0.4172 | 0.15616 | -0.0162 | -2.6716
-13 | -0.4003 | 0.14917 | -0.019 | -2.6835
-12.5 | -0.386 | 0.14173 | -0.0219 | -2.7235
-12 | -0.3765 | 0.13307 | -0.025 | -2.8293
-11.5 | -0.3647 | 0.12584 | -0.0276 | -2.8981
-11 | -0.3465 | 0.1205 | -0.0295 | -2.8755
-10.5 | -0.3356 | 0.11363 | -0.0316 | -2.9534
-10 | -0.3297 | 0.10604 | -0.0338 | -3.1092
-9.5 | -0.3023 | 0.09811 | -0.041 | -3.0812
-9 | -0.2745 | 0.09088 | -0.0474 | -3.0205
-8.5 | -0.2164 | 0.07921 | -0.067 | -2.732
-8 | -0.1554 | 0.06818 | -0.0879 | -2.2793
-7.5 | -0.145 | 0.06371 | -0.0886 | -2.2759
-7 | -0.1461 | 0.0581 | -0.0899 | -2.5146
-6.5 | -0.1526 | 0.0519 | -0.0928 | -2.9403
-6 | -0.1514 | 0.04292 | -0.0986 | -3.5275
-5.5 | -0.1369 | 0.03484 | -0.1018 | -3.9294
-5 | -0.1029 | 0.02887 | -0.1024 | -3.5643
-4.5 | -0.0661 | 0.02237 | -0.1016 | -2.9549
-4 | -0.0325 | 0.01443 | -0.0986 | -2.2523
-3.5 | 0.0205 | 0.01113 | -0.096 | 1.8419
-3 | 0.0825 | 0.00963 | -0.094 | 8.567
-2.5 | 0.1461 | 0.00854 | -0.0923 | 17.1077
-2 | 0.2101 | 0.00786 | -0.0908 | 26.7303
-1.5 | 0.2754 | 0.00754 | -0.0896 | 36.5252
-1 | 0.3393 | 0.00703 | -0.0884 | 48.2646
-0.5 | 0.4046 | 0.00687 | -0.0874 | 58.8937
0 | 0.4699 | 0.00676 | -0.0866 | 69.5118
0.5 | 0.5352 | 0.00673 | -0.0859 | 79.5245
1 | 0.5999 | 0.00671 | -0.085 | 89.4039
1.5 | 0.6645 | 0.00676 | -0.0841 | 98.2988
2 | 0.7248 | 0.00656 | -0.0826 | 110.4878
2.5 | 0.7654 | 0.00553 | -0.0775 | 138.4087
3 | 0.9009 | 0.00586 | -0.0917 | 153.7372
3.5 | 0.9576 | 0.0062 | -0.0888 | 154.4516
4 | 1.0143 | 0.00659 | -0.0859 | 153.915
4.5 | 1.0598 | 0.00757 | -0.081 | 140
5 | 1.1049 | 0.00861 | -0.076 | 128.3275
5.5 | 1.1394 | 0.01012 | -0.0691 | 112.5889
6 | 1.1929 | 0.01074 | -0.065 | 111.0708
6.5 | 1.2446 | 0.01143 | -0.0605 | 108.8889
7 | 1.2895 | 0.01223 | -0.0546 | 105.4374
7.5 | 1.3311 | 0.01303 | -0.048 | 102.1566
8 | 1.3673 | 0.01428 | -0.0411 | 95.7493
8.5 | 1.4094 | 0.01555 | -0.0353 | 90.6367
9 | 1.4433 | 0.01751 | -0.0293 | 82.4272
9.5 | 1.4692 | 0.02038 | -0.0238 | 72.0903
10 | 1.484 | 0.02453 | -0.0191 | 60.4974
10.5 | 1.4762 | 0.03109 | -0.0161 | 47.4815
11 | 1.456 | 0.0394 | -0.015 | 36.9543
11.5 | 1.43 | 0.04821 | -0.0144 | 29.6619
12 | 1.4034 | 0.05732 | -0.0145 | 24.4836
12.5 | 1.375 | 0.06706 | -0.0156 | 20.504
13 | 1.3389 | 0.07795 | -0.0178 | 17.1764
13.5 | 1.3046 | 0.08927 | -0.0209 | 14.6141
14 | 1.2713 | 0.10128 | -0.0252 | 12.5523
14.5 | 1.2407 | 0.114 | -0.031 | 10.8833
15 | 1.2155 | 0.12699 | -0.0378 | 9.5716

## 65. Re 4M Mach 0.00 (1)
BIGFOIL.COM POLAR EXPORT
goe596
GOE 596 |  |  |  | Cl Max: | 1.622 | at alpha= | 13 | deg
JavaFoil+Calcfoil stall+Eppler ext transition |  |  |  | L/D Max: | 146.839 | at alpha= | 3.5 | deg
Re: | 4000000 |  |  | Cd Min: | 0.00469 | at alpha= | 1.5 | deg
Mach: | 0 |  |  | Cl=0 at alpha= | -3.8818 | deg
|  |  |  | @ Cl=0.1, Cd= | 0.0059165
|  |  |  | @ Cl=0.4, Cd= | 0.0053223
|  |  |  | @ Cl=0.6, Cd= | 0.00503
alpha (deg) | Cl | Cd | Cm | Cl/Cd
-19.5 | -0.538 | 0.15424 | -0.023 | -3.486
-19 | -0.552 | 0.14806 | -0.023 | -3.729
-18.5 | -0.566 | 0.14377 | -0.022 | -3.938
-18 | -0.58 | 0.13641 | -0.022 | -4.251
-17.5 | -0.593 | 0.13076 | -0.023 | -4.533
-17 | -0.604 | 0.1244 | -0.023 | -4.858
-16.5 | -0.614 | 0.11886 | -0.023 | -5.167
-16 | -0.622 | 0.11325 | -0.024 | -5.494
-15.5 | -0.628 | 0.10725 | -0.024 | -5.859
-15 | -0.632 | 0.10188 | -0.024 | -6.203
-14.5 | -0.633 | 0.09679 | -0.025 | -6.54
-14 | -0.629 | 0.09133 | -0.025 | -6.887
-13.5 | -0.616 | 0.08608 | -0.026 | -7.158
-13 | -0.601 | 0.08182 | -0.026 | -7.351
-12.5 | -0.584 | 0.07772 | -0.026 | -7.521
-12 | -0.565 | 0.07291 | -0.027 | -7.756
-11.5 | -0.545 | 0.06865 | -0.028 | -7.939
-11 | -0.522 | 0.06384 | -0.03 | -8.179
-10.5 | -0.497 | 0.0602 | -0.031 | -8.258
-10 | -0.47 | 0.05679 | -0.031 | -8.27
-9.5 | -0.441 | 0.05327 | -0.033 | -8.27
-9 | -0.409 | 0.0498 | -0.033 | -8.218
-8.5 | -0.376 | 0.04716 | -0.034 | -7.97
-8 | -0.344 | 0.04193 | -0.038 | -8.195
-7.5 | -0.308 | 0.03883 | -0.04 | -7.925
-7 | -0.325 | 0.00568 | -0.064 | -57.154
-6.5 | -0.276 | 0.00582 | -0.064 | -47.454
-6 | -0.226 | 0.00652 | -0.065 | -34.644
-5.5 | -0.174 | 0.00639 | -0.066 | -27.269
-5 | -0.122 | 0.00624 | -0.067 | -19.49
-4.5 | -0.068 | 0.00555 | -0.068 | -12.212
-4 | -0.013 | 0.00607 | -0.068 | -2.16
-3.5 | 0.042 | 0.00591 | -0.069 | 7.165
-3 | 0.098 | 0.00592 | -0.07 | 16.644
-2.5 | 0.155 | 0.00582 | -0.071 | 26.658
-2 | 0.212 | 0.00582 | -0.072 | 36.467
-1.5 | 0.27 | 0.0054 | -0.073 | 49.905
-1 | 0.327 | 0.00534 | -0.073 | 61.241
-0.5 | 0.385 | 0.00531 | -0.074 | 72.455
0 | 0.446 | 0.00536 | -0.075 | 83.189
0.5 | 0.504 | 0.0055 | -0.076 | 91.666
1 | 0.562 | 0.00571 | -0.077 | 98.363
1.5 | 0.619 | 0.00469 | -0.078 | 132.015
2 | 0.677 | 0.00497 | -0.078 | 136.329
2.5 | 0.735 | 0.00523 | -0.079 | 140.634
3 | 0.793 | 0.00553 | -0.08 | 143.42
3.5 | 0.85 | 0.00579 | -0.081 | 146.839
4 | 0.906 | 0.00831 | -0.082 | 109.107
4.5 | 0.962 | 0.00868 | -0.082 | 110.858
5 | 1.018 | 0.00754 | -0.083 | 134.911
5.5 | 1.072 | 0.00945 | -0.084 | 113.479
6 | 1.126 | 0.00987 | -0.085 | 114.016
6.5 | 1.178 | 0.01028 | -0.085 | 114.688
7 | 1.23 | 0.01073 | -0.086 | 114.685
7.5 | 1.28 | 0.0112 | -0.087 | 114.359
8 | 1.329 | 0.01172 | -0.088 | 113.445
8.5 | 1.376 | 0.01218 | -0.088 | 113.005
9 | 1.422 | 0.01087 | -0.089 | 130.78
9.5 | 1.466 | 0.01133 | -0.09 | 129.414
10 | 1.507 | 0.0118 | -0.091 | 127.696
10.5 | 1.547 | 0.01237 | -0.091 | 125.03
11 | 1.584 | 0.01289 | -0.092 | 122.898
11.5 | 1.619 | 0.01602 | -0.093 | 101.109
12 | 1.616 | 0.0174 | -0.092 | 92.878
12.5 | 1.621 | 0.01848 | -0.092 | 87.734
13 | 1.622 | 0.01969 | -0.092 | 82.341
13.5 | 1.616 | 0.02088 | -0.093 | 77.395
14 | 1.604 | 0.02241 | -0.093 | 71.605
14.5 | 1.586 | 0.02412 | -0.093 | 65.769
15 | 1.561 | 0.02639 | -0.093 | 59.171
15.5 | 1.531 | 0.02902 | -0.093 | 52.771
16 | 1.491 | 0.03379 | -0.093 | 44.12
16.5 | 1.444 | 0.03949 | -0.092 | 36.579
17 | 1.391 | 0.04696 | -0.091 | 29.624
17.5 | 1.34 | 0.0553 | -0.09 | 24.23
18 | 1.289 | 0.06352 | -0.088 | 20.287

## 66. Re 4M Mach 0.00 (2)
BIGFOIL.COM POLAR EXPORT
goe596
GOE 596 |  |  |  | Cl Max: | 1.7862 | at alpha= | 17.5 | deg
XFOIL ncrit=9 |  |  |  | L/D Max: | 157.257 | at alpha= | 3.5 | deg
Re: | 4000000 |  |  | Cd Min: | 0.07531 | at alpha= | 20 | deg
Mach: | 0 |  |  | Cl=0 at alpha= | -3.6393 | deg
|  |  |  | @ Cl=0.1, Cd= | 0.006676
|  |  |  | @ Cl=0.4, Cd= | 0.0061118
|  |  |  | @ Cl=0.6, Cd= | 0.0058174
alpha (deg) | Cl | Cd | Cm | Cl/Cd
-18 | -1.3833 | 0.03157 | -0.0978 | -43.8169
-17.5 | -1.3894 | 0.0279 | -0.0936 | -49.7993
-17 | -1.3714 | 0.02521 | -0.0908 | -54.399
-16.5 | -1.3515 | 0.02243 | -0.0876 | -60.2541
-16 | -1.3209 | 0.0207 | -0.0848 | -63.8116
-15.5 | -1.2859 | 0.01944 | -0.082 | -66.1471
-15 | -1.2497 | 0.01836 | -0.0792 | -68.0664
-14.5 | -1.2111 | 0.01745 | -0.0765 | -69.404
-14 | -1.1501 | 0.01655 | -0.0783 | -69.4924
-13.5 | -1.0907 | 0.01508 | -0.0803 | -72.3276
-13 | -1.0288 | 0.01445 | -0.0819 | -71.1972
-12.5 | -0.9703 | 0.01397 | -0.0827 | -69.456
-12 | -0.911 | 0.01344 | -0.0837 | -67.7827
-11 | -0.7816 | 0.0126 | -0.0878 | -62.0317
-10.5 | -0.717 | 0.01222 | -0.0897 | -58.6743
-10 | -0.6625 | 0.01206 | -0.0893 | -54.9337
-9.5 | -0.6204 | 0.01032 | -0.0872 | -60.1163
-9 | -0.5691 | 0.00997 | -0.0861 | -57.0812
-8.5 | -0.5158 | 0.00974 | -0.0854 | -52.9569
-8 | -0.4627 | 0.00942 | -0.0847 | -49.1189
-7.5 | -0.409 | 0.00919 | -0.0841 | -44.5049
-7 | -0.3556 | 0.00882 | -0.0835 | -40.3175
-6.5 | -0.3018 | 0.0085 | -0.0828 | -35.5059
-6 | -0.2477 | 0.00827 | -0.0823 | -29.9516
-5.5 | -0.1945 | 0.0081 | -0.0815 | -24.0123
-5 | -0.146 | 0.00757 | -0.08 | -19.2867
-4.5 | -0.0938 | 0.00726 | -0.0791 | -12.9201
-4 | -0.0396 | 0.00705 | -0.0786 | -5.617
-3.5 | 0.0153 | 0.00688 | -0.0782 | 2.2238
-3 | 0.0705 | 0.00674 | -0.0778 | 10.4599
-2.5 | 0.1258 | 0.00662 | -0.0775 | 19.003
-2 | 0.1816 | 0.00653 | -0.0773 | 27.8101
-1.5 | 0.2371 | 0.00641 | -0.077 | 36.9891
-1 | 0.2921 | 0.00623 | -0.0766 | 46.886
-0.5 | 0.3478 | 0.00614 | -0.0763 | 56.645
0 | 0.4034 | 0.00611 | -0.0761 | 66.0229
0.5 | 0.4588 | 0.00609 | -0.0759 | 75.3366
1 | 0.514 | 0.00609 | -0.0756 | 84.4007
1.5 | 0.5685 | 0.00601 | -0.0752 | 94.5923
2 | 0.6192 | 0.0057 | -0.0743 | 108.6316
2.5 | 0.6642 | 0.00517 | -0.0724 | 128.472
3 | 0.7395 | 0.00493 | -0.0769 | 150
3.5 | 0.8256 | 0.00525 | -0.0838 | 157.2571
4 | 0.873 | 0.00557 | -0.0821 | 156.7325
4.5 | 0.9197 | 0.00596 | -0.0802 | 154.3121
5 | 0.9612 | 0.00675 | -0.0775 | 142.4
5.5 | 1.0053 | 0.0074 | -0.0753 | 135.8514
6 | 1.0427 | 0.00861 | -0.0719 | 121.1034
6.5 | 1.0907 | 0.00902 | -0.0705 | 120.9202
7 | 1.1386 | 0.00943 | -0.0691 | 120.7423
7.5 | 1.1864 | 0.00982 | -0.0677 | 120.8147
8 | 1.2342 | 0.01021 | -0.0663 | 120.8815
8.5 | 1.2804 | 0.01069 | -0.0647 | 119.7755
9 | 1.3267 | 0.01113 | -0.0632 | 119.2004
9.5 | 1.3721 | 0.0116 | -0.0616 | 118.2845
10 | 1.4155 | 0.01216 | -0.0597 | 116.4062
10.5 | 1.4586 | 0.0127 | -0.0578 | 114.8504
11 | 1.4984 | 0.01336 | -0.0554 | 112.1557
11.5 | 1.5372 | 0.014 | -0.0528 | 109.8
12 | 1.5662 | 0.01479 | -0.0484 | 105.8959
12.5 | 1.5966 | 0.01553 | -0.0446 | 102.8075
13 | 1.6254 | 0.01648 | -0.0408 | 98.6286
13.5 | 1.6516 | 0.01773 | -0.0372 | 93.1528
14 | 1.681 | 0.01894 | -0.0345 | 88.754
14.5 | 1.7067 | 0.02049 | -0.0317 | 83.2943
15 | 1.7283 | 0.02244 | -0.029 | 77.0187
15.5 | 1.7434 | 0.02503 | -0.0263 | 69.6524
16 | 1.7596 | 0.02774 | -0.0242 | 63.4319
16.5 | 1.7736 | 0.0308 | -0.0225 | 57.5844
17 | 1.7825 | 0.03457 | -0.0212 | 51.562
17.5 | 1.7862 | 0.03915 | -0.0203 | 45.6245
18 | 1.784 | 0.04466 | -0.0201 | 39.9463
18.5 | 1.7782 | 0.0509 | -0.0204 | 34.9352
19 | 1.7644 | 0.05822 | -0.0211 | 30.3057
19.5 | 1.7432 | 0.0667 | -0.0223 | 26.1349
20 | 1.7225 | 0.07531 | -0.0239 | 22.8721

## 67. Re 4M Mach 0.10 (1)
BIGFOIL.COM POLAR EXPORT
goe596
GOE 596 |  |  |  | Cl Max: | 1.616 | at alpha= | 12.5 | deg
JavaFoil+Calcfoil stall+Eppler ext transition |  |  |  | L/D Max: | 148.135 | at alpha= | 3.5 | deg
Re: | 4000000 |  |  | Cd Min: | 0.00475 | at alpha= | 1.5 | deg
Mach: | 0.1 |  |  | Cl=0 at alpha= | -3.8839 | deg
|  |  |  | @ Cl=0.1, Cd= | 0.005899
|  |  |  | @ Cl=0.4, Cd= | 0.0054007
|  |  |  | @ Cl=0.6, Cd= | 0.0050931
alpha (deg) | Cl | Cd | Cm | Cl/Cd
-19.5 | -0.495 | 0.15726 | -0.024 | -3.145
-19 | -0.512 | 0.14942 | -0.024 | -3.429
-18.5 | -0.529 | 0.14679 | -0.023 | -3.601
-18 | -0.545 | 0.13882 | -0.023 | -3.928
-17.5 | -0.561 | 0.1325 | -0.023 | -4.233
-17 | -0.575 | 0.12718 | -0.023 | -4.524
-16.5 | -0.588 | 0.11982 | -0.023 | -4.91
-16 | -0.599 | 0.11456 | -0.024 | -5.232
-15.5 | -0.608 | 0.10821 | -0.024 | -5.622
-15 | -0.615 | 0.10291 | -0.025 | -5.975
-14.5 | -0.619 | 0.09739 | -0.025 | -6.352
-14 | -0.617 | 0.09217 | -0.025 | -6.694
-13.5 | -0.606 | 0.0868 | -0.026 | -6.981
-13 | -0.593 | 0.08228 | -0.026 | -7.206
-12.5 | -0.578 | 0.07817 | -0.027 | -7.389
-12 | -0.56 | 0.07351 | -0.027 | -7.615
-11.5 | -0.54 | 0.06944 | -0.028 | -7.781
-11 | -0.518 | 0.06448 | -0.029 | -8.038
-10.5 | -0.494 | 0.06089 | -0.03 | -8.121
-10 | -0.468 | 0.05731 | -0.031 | -8.161
-9.5 | -0.439 | 0.05352 | -0.032 | -8.209
-9 | -0.409 | 0.05016 | -0.033 | -8.148
-8.5 | -0.376 | 0.04743 | -0.034 | -7.921
-8 | -0.342 | 0.04372 | -0.036 | -7.823
-7.5 | -0.308 | 0.03922 | -0.04 | -7.846
-7 | -0.325 | 0.00564 | -0.064 | -57.658
-6.5 | -0.277 | 0.00587 | -0.065 | -47.117
-6 | -0.226 | 0.00644 | -0.066 | -35.145
-5.5 | -0.175 | 0.00638 | -0.066 | -27.422
-5 | -0.122 | 0.00627 | -0.067 | -19.459
-4.5 | -0.068 | 0.00558 | -0.068 | -12.211
-4 | -0.013 | 0.0061 | -0.069 | -2.159
-3.5 | 0.043 | 0.006 | -0.07 | 7.087
-3 | 0.099 | 0.0059 | -0.07 | 16.753
-2.5 | 0.156 | 0.00584 | -0.071 | 26.686
-2 | 0.213 | 0.00574 | -0.072 | 37.154
-1.5 | 0.271 | 0.00534 | -0.073 | 50.743
-1 | 0.329 | 0.00535 | -0.074 | 61.405
-0.5 | 0.387 | 0.00539 | -0.075 | 71.799
0 | 0.448 | 0.00544 | -0.075 | 82.446
0.5 | 0.506 | 0.00557 | -0.076 | 90.883
1 | 0.564 | 0.00563 | -0.077 | 100.212
1.5 | 0.623 | 0.00475 | -0.078 | 130.968
2 | 0.681 | 0.00496 | -0.079 | 137.231
2.5 | 0.739 | 0.0052 | -0.08 | 142.222
3 | 0.797 | 0.0056 | -0.08 | 142.388
3.5 | 0.854 | 0.00577 | -0.081 | 148.135
4 | 0.911 | 0.0083 | -0.082 | 109.683
4.5 | 0.967 | 0.00871 | -0.083 | 111.021
5 | 1.022 | 0.00761 | -0.084 | 134.426
5.5 | 1.077 | 0.00947 | -0.084 | 113.706
6 | 1.131 | 0.00991 | -0.085 | 114.089
6.5 | 1.184 | 0.01038 | -0.086 | 114.078
7 | 1.235 | 0.01083 | -0.087 | 114.107
7.5 | 1.286 | 0.01129 | -0.087 | 113.877
8 | 1.334 | 0.01182 | -0.088 | 112.927
8.5 | 1.381 | 0.01229 | -0.089 | 112.418
9 | 1.427 | 0.01093 | -0.09 | 130.554
9.5 | 1.47 | 0.01143 | -0.09 | 128.641
10 | 1.511 | 0.01192 | -0.091 | 126.791
10.5 | 1.55 | 0.0125 | -0.092 | 124.027
11 | 1.587 | 0.01314 | -0.093 | 120.804
11.5 | 1.602 | 0.01644 | -0.092 | 97.457
12 | 1.612 | 0.01779 | -0.092 | 90.641
12.5 | 1.616 | 0.01884 | -0.092 | 85.779
13 | 1.614 | 0.02013 | -0.093 | 80.169
13.5 | 1.605 | 0.02142 | -0.093 | 74.959
14 | 1.589 | 0.02301 | -0.093 | 69.071
14.5 | 1.566 | 0.02481 | -0.094 | 63.14
15 | 1.536 | 0.02737 | -0.094 | 56.121
15.5 | 1.498 | 0.03103 | -0.093 | 48.275
16 | 1.452 | 0.03611 | -0.093 | 40.223
16.5 | 1.396 | 0.04334 | -0.091 | 32.2
17 | 1.339 | 0.05205 | -0.09 | 25.716
17.5 | 1.277 | 0.06324 | -0.088 | 20.198

## 68. Re 4M Mach 0.10 (2)
BIGFOIL.COM POLAR EXPORT
goe596
GOE 596 |  |  |  | Cl Max: | 1.7742 | at alpha= | 17.5 | deg
XFOIL ncrit=9 |  |  |  | L/D Max: | 157.533 | at alpha= | 3.5 | deg
Re: | 4000000 |  |  | Cd Min: | 0.21576 | at alpha= | -19 | deg
Mach: | 0.1 |  |  | Cl=0 at alpha= | -3.6365 | deg
|  |  |  | @ Cl=0.1, Cd= | 0.0066969
|  |  |  | @ Cl=0.4, Cd= | 0.006123
|  |  |  | @ Cl=0.6, Cd= | 0.0058594
alpha (deg) | Cl | Cd | Cm | Cl/Cd
-19 | -0.5972 | 0.21576 | 0.0213 | -2.7679
-17 | -1.2832 | 0.03475 | -0.0986 | -36.9266
-16.5 | -1.3123 | 0.0288 | -0.0946 | -45.566
-16 | -1.3041 | 0.02485 | -0.0912 | -52.4789
-15.5 | -1.2835 | 0.02203 | -0.0875 | -58.2615
-15 | -1.2512 | 0.02042 | -0.0842 | -61.2733
-14.5 | -1.2163 | 0.01917 | -0.0808 | -63.4481
-13.5 | -1.0984 | 0.01703 | -0.083 | -64.4979
-13 | -1.0404 | 0.01528 | -0.0844 | -68.089
-12.5 | -0.9803 | 0.01469 | -0.0851 | -66.7325
-12 | -0.92 | 0.01417 | -0.0858 | -64.9259
-11 | -0.7886 | 0.0132 | -0.0896 | -59.7424
-10.5 | -0.7228 | 0.01269 | -0.0915 | -56.9582
-10 | -0.6674 | 0.01251 | -0.091 | -53.3493
-9.5 | -0.6245 | 0.01081 | -0.0888 | -57.7706
-9 | -0.5737 | 0.01026 | -0.0875 | -55.9162
-8.5 | -0.5199 | 0.01001 | -0.0867 | -51.9381
-8 | -0.4663 | 0.00965 | -0.0859 | -48.3212
-7.5 | -0.4121 | 0.00939 | -0.0851 | -43.8871
-7 | -0.3584 | 0.00898 | -0.0844 | -39.9109
-6.5 | -0.3043 | 0.00862 | -0.0837 | -35.3016
-6 | -0.2498 | 0.00836 | -0.083 | -29.8804
-5.5 | -0.1963 | 0.00818 | -0.0822 | -23.9976
-5 | -0.147 | 0.00771 | -0.0807 | -19.0661
-4.5 | -0.0947 | 0.00732 | -0.0797 | -12.9372
-4 | -0.0402 | 0.00709 | -0.0791 | -5.67
-3.5 | 0.0151 | 0.00691 | -0.0787 | 2.1852
-3 | 0.0707 | 0.00676 | -0.0783 | 10.4586
-2.5 | 0.1264 | 0.00664 | -0.0779 | 19.0361
-2 | 0.1825 | 0.00654 | -0.0777 | 27.9052
-1.5 | 0.2385 | 0.00643 | -0.0774 | 37.0918
-1 | 0.2936 | 0.00624 | -0.077 | 47.0513
-0.5 | 0.3497 | 0.00615 | -0.0767 | 56.8618
0 | 0.4056 | 0.00612 | -0.0765 | 66.2745
0.5 | 0.4614 | 0.0061 | -0.0762 | 75.6393
1 | 0.5169 | 0.0061 | -0.0759 | 84.7377
1.5 | 0.5717 | 0.00602 | -0.0755 | 94.9668
2 | 0.6228 | 0.00573 | -0.0746 | 108.6911
2.5 | 0.6683 | 0.00524 | -0.0728 | 127.5382
3 | 0.7438 | 0.00495 | -0.0772 | 150.2626
3.5 | 0.8302 | 0.00527 | -0.0841 | 157.5332
4 | 0.8779 | 0.00558 | -0.0823 | 157.3297
4.5 | 0.9245 | 0.006 | -0.0804 | 154.0833
5 | 0.9661 | 0.00682 | -0.0775 | 141.6569
5.5 | 1.0103 | 0.00748 | -0.0752 | 135.0668
6 | 1.0483 | 0.00866 | -0.0719 | 121.0508
6.5 | 1.0967 | 0.00907 | -0.0704 | 120.9151
7 | 1.1447 | 0.00949 | -0.0689 | 120.6217
7.5 | 1.193 | 0.00988 | -0.0675 | 120.749
8 | 1.241 | 0.01028 | -0.066 | 120.7198
8.5 | 1.2872 | 0.01079 | -0.0643 | 119.2956
9 | 1.3341 | 0.01121 | -0.0627 | 119.0098
9.5 | 1.3794 | 0.01172 | -0.0609 | 117.6962
10 | 1.4232 | 0.01228 | -0.0589 | 115.8958
10.5 | 1.4657 | 0.01286 | -0.0567 | 113.9736
11 | 1.5057 | 0.01352 | -0.0542 | 111.3683
11.5 | 1.5421 | 0.01422 | -0.051 | 108.4459
12 | 1.5703 | 0.01501 | -0.0463 | 104.6169
12.5 | 1.601 | 0.01584 | -0.0424 | 101.0732
13 | 1.629 | 0.01694 | -0.0386 | 96.1629
13.5 | 1.6569 | 0.01822 | -0.0352 | 90.9385
14 | 1.6852 | 0.01961 | -0.0324 | 85.9357
14.5 | 1.709 | 0.0214 | -0.0295 | 79.8598
15 | 1.7274 | 0.02373 | -0.0267 | 72.7939
15.5 | 1.7424 | 0.02651 | -0.0241 | 65.7261
16 | 1.7576 | 0.02949 | -0.0222 | 59.5999
16.5 | 1.769 | 0.03303 | -0.0206 | 53.5574
17 | 1.7739 | 0.03745 | -0.0195 | 47.3672
17.5 | 1.7742 | 0.04271 | -0.019 | 41.5406
18 | 1.7667 | 0.04912 | -0.0192 | 35.967
18.5 | 1.7546 | 0.05629 | -0.0198 | 31.1707
19 | 1.7353 | 0.06456 | -0.0209 | 26.8789
19.5 | 1.7197 | 0.07253 | -0.0223 | 23.7102
20 | 1.6951 | 0.08181 | -0.0242 | 20.72

## 69. Re 4M Mach 0.25 (1)
BIGFOIL.COM POLAR EXPORT
goe596
GOE 596 |  |  |  | Cl Max: | 1.587 | at alpha= | 12 | deg
JavaFoil+Calcfoil stall+Eppler ext transition |  |  |  | L/D Max: | 150.144 | at alpha= | 3.5 | deg
Re: | 4000000 |  |  | Cd Min: | 0.00482 | at alpha= | 1.5 | deg
Mach: | 0.25 |  |  | Cl=0 at alpha= | -3.886 | deg
|  |  |  | @ Cl=0.1, Cd= | 0.0059228
|  |  |  | @ Cl=0.4, Cd= | 0.0053228
|  |  |  | @ Cl=0.6, Cd= | 0.0053933
alpha (deg) | Cl | Cd | Cm | Cl/Cd
-18 | -0.193 | 0.1573 | -0.025 | -1.226
-17.5 | -0.254 | 0.14239 | -0.026 | -1.782
-17 | -0.305 | 0.1332 | -0.026 | -2.289
-16.5 | -0.351 | 0.12036 | -0.027 | -2.918
-16 | -0.393 | 0.11293 | -0.027 | -3.478
-15.5 | -0.43 | 0.10756 | -0.026 | -4
-15 | -0.463 | 0.10321 | -0.026 | -4.489
-14.5 | -0.492 | 0.10498 | -0.026 | -4.687
-14 | -0.512 | 0.10029 | -0.026 | -5.105
-13.5 | -0.517 | 0.09389 | -0.026 | -5.504
-13 | -0.518 | 0.0873 | -0.026 | -5.936
-12.5 | -0.516 | 0.08136 | -0.027 | -6.342
-12 | -0.51 | 0.07648 | -0.027 | -6.67
-11.5 | -0.501 | 0.07174 | -0.028 | -6.977
-11 | -0.487 | 0.06716 | -0.028 | -7.258
-10.5 | -0.471 | 0.06327 | -0.029 | -7.437
-10 | -0.45 | 0.05929 | -0.029 | -7.596
-9.5 | -0.427 | 0.05585 | -0.031 | -7.651
-9 | -0.401 | 0.05244 | -0.032 | -7.644
-8.5 | -0.371 | 0.04914 | -0.033 | -7.559
-8 | -0.34 | 0.0458 | -0.034 | -7.417
-7.5 | -0.305 | 0.04326 | -0.036 | -7.055
-7 | -0.268 | 0.04065 | -0.037 | -6.599
-6.5 | -0.279 | 0.00689 | -0.066 | -40.482
-6 | -0.23 | 0.00576 | -0.067 | -39.98
-5.5 | -0.178 | 0.00571 | -0.068 | -31.203
-5 | -0.125 | 0.00631 | -0.069 | -19.741
-4.5 | -0.07 | 0.00549 | -0.07 | -12.685
-4 | -0.013 | 0.00609 | -0.071 | -2.213
-3.5 | 0.044 | 0.00608 | -0.072 | 7.162
-3 | 0.101 | 0.00592 | -0.072 | 17.12
-2.5 | 0.16 | 0.0059 | -0.073 | 27.091
-2 | 0.219 | 0.00588 | -0.074 | 37.192
-1.5 | 0.278 | 0.0053 | -0.075 | 52.449
-1 | 0.338 | 0.0053 | -0.076 | 63.701
-0.5 | 0.397 | 0.00532 | -0.077 | 74.619
0 | 0.461 | 0.00538 | -0.078 | 85.663
0.5 | 0.52 | 0.00556 | -0.078 | 93.523
1 | 0.58 | 0.00568 | -0.079 | 102.146
1.5 | 0.64 | 0.00482 | -0.08 | 132.689
2 | 0.699 | 0.00505 | -0.081 | 138.59
2.5 | 0.759 | 0.00531 | -0.082 | 143.018
3 | 0.819 | 0.0057 | -0.082 | 143.51
3.5 | 0.877 | 0.00584 | -0.083 | 150.144
4 | 0.935 | 0.00855 | -0.084 | 109.365
4.5 | 0.993 | 0.00732 | -0.085 | 135.629
5 | 1.049 | 0.00944 | -0.086 | 111.19
5.5 | 1.105 | 0.00984 | -0.087 | 112.23
6 | 1.159 | 0.01031 | -0.087 | 112.398
6.5 | 1.212 | 0.01082 | -0.088 | 112.059
7 | 1.264 | 0.01132 | -0.089 | 111.623
7.5 | 1.314 | 0.01185 | -0.09 | 110.857
8 | 1.362 | 0.01244 | -0.091 | 109.428
8.5 | 1.407 | 0.01297 | -0.091 | 108.473
9 | 1.45 | 0.01133 | -0.092 | 128.034
9.5 | 1.491 | 0.01191 | -0.093 | 125.131
10 | 1.528 | 0.0125 | -0.094 | 122.261
10.5 | 1.542 | 0.01615 | -0.093 | 95.473
11 | 1.565 | 0.01707 | -0.093 | 91.683
11.5 | 1.584 | 0.01825 | -0.094 | 86.788
12 | 1.587 | 0.01982 | -0.094 | 80.051
12.5 | 1.571 | 0.02137 | -0.094 | 73.512
13 | 1.545 | 0.02315 | -0.094 | 66.731
13.5 | 1.507 | 0.02519 | -0.094 | 59.815
14 | 1.46 | 0.02711 | -0.095 | 53.86
14.5 | 1.394 | 0.03207 | -0.094 | 43.479
15 | 1.311 | 0.03938 | -0.093 | 33.3
15.5 | 1.204 | 0.05426 | -0.089 | 22.198
16 | 1.078 | 0.08322 | -0.081 | 12.95
16.5 | 0.95 | 0.12316 | -0.064 | 7.71
17 | 0.858 | 0.14321 | -0.055 | 5.994

## 70. Re 4M Mach 0.25 (2)
BIGFOIL.COM POLAR EXPORT
goe596
GOE 596 |  |  |  | Cl Max: | 1.7187 | at alpha= | 15.5 | deg
XFOIL ncrit=9 |  |  |  | L/D Max: | 158.719 | at alpha= | 4 | deg
Re: | 4000000 |  |  | Cd Min: | 0.11977 | at alpha= | 20 | deg
Mach: | 0.25 |  |  | Cl=0 at alpha= | -3.6241 | deg
|  |  |  | @ Cl=0.1, Cd= | 0.0068219
|  |  |  | @ Cl=0.4, Cd= | 0.0061823
|  |  |  | @ Cl=0.6, Cd= | 0.0060821
alpha (deg) | Cl | Cd | Cm | Cl/Cd
-9 | -0.5722 | 0.01629 | -0.0975 | -35.1258
-8.5 | -0.5358 | 0.01275 | -0.0945 | -42.0235
-8 | -0.4823 | 0.01183 | -0.0928 | -40.7692
-7.5 | -0.4271 | 0.01114 | -0.0913 | -38.3393
-7 | -0.3712 | 0.01052 | -0.09 | -35.2852
-6.5 | -0.3162 | 0.0097 | -0.0887 | -32.5979
-6 | -0.2608 | 0.00911 | -0.0874 | -28.6279
-5.5 | -0.2061 | 0.00871 | -0.086 | -23.6625
-5 | -0.1515 | 0.00873 | -0.0846 | -17.354
-4.5 | -0.0989 | 0.0078 | -0.0832 | -12.6795
-4 | -0.043 | 0.00738 | -0.0822 | -5.8266
-3.5 | 0.0142 | 0.00712 | -0.0815 | 1.9944
-3 | 0.0718 | 0.00691 | -0.0809 | 10.3907
-2.5 | 0.1294 | 0.00673 | -0.0804 | 19.2273
-2 | 0.1872 | 0.00662 | -0.08 | 28.2779
-1.5 | 0.2453 | 0.00651 | -0.0796 | 37.6805
-1 | 0.3024 | 0.0063 | -0.0792 | 48
-0.5 | 0.3599 | 0.00621 | -0.0788 | 57.9549
0 | 0.4177 | 0.00617 | -0.0784 | 67.6985
0.5 | 0.4755 | 0.00615 | -0.0782 | 77.3171
1 | 0.5327 | 0.00614 | -0.0778 | 86.759
1.5 | 0.5895 | 0.00613 | -0.0773 | 96.1664
2 | 0.6421 | 0.00589 | -0.0763 | 109.0153
2.5 | 0.6908 | 0.00553 | -0.0746 | 124.9186
3 | 0.7668 | 0.00507 | -0.0788 | 151.2426
3.5 | 0.8551 | 0.00539 | -0.0855 | 158.6456
4 | 0.9047 | 0.0057 | -0.0835 | 158.7193
4.5 | 0.9507 | 0.00627 | -0.081 | 151.6268
5 | 0.9939 | 0.00708 | -0.0779 | 140.3814
5.5 | 1.0303 | 0.0084 | -0.0737 | 122.6548
6 | 1.0786 | 0.00896 | -0.0716 | 120.3795
6.5 | 1.1291 | 0.00936 | -0.0698 | 120.6303
7 | 1.1784 | 0.00983 | -0.0678 | 119.8779
7.5 | 1.2288 | 0.01023 | -0.066 | 120.1173
8 | 1.2773 | 0.01073 | -0.0639 | 119.0401
8.5 | 1.3253 | 0.01125 | -0.0617 | 117.8044
9 | 1.3729 | 0.01177 | -0.0593 | 116.644
9.5 | 1.4176 | 0.0124 | -0.0565 | 114.3226
10 | 1.4613 | 0.01304 | -0.0535 | 112.0629
10.5 | 1.4997 | 0.01378 | -0.0496 | 108.8316
11 | 1.5311 | 0.01458 | -0.0444 | 105.0137
11.5 | 1.5629 | 0.01556 | -0.0397 | 100.4434
12 | 1.5948 | 0.01672 | -0.0356 | 95.3828
12.5 | 1.6219 | 0.01833 | -0.0313 | 88.4834
13 | 1.6511 | 0.01999 | -0.0279 | 82.5963
13.5 | 1.6747 | 0.0222 | -0.0245 | 75.4369
14 | 1.6906 | 0.0252 | -0.0212 | 67.0873
14.5 | 1.7034 | 0.02874 | -0.0186 | 59.2693
15 | 1.7153 | 0.03266 | -0.0166 | 52.5199
15.5 | 1.7187 | 0.03773 | -0.0153 | 45.5526
16 | 1.7164 | 0.04376 | -0.0148 | 39.223
16.5 | 1.7091 | 0.05058 | -0.0149 | 33.79
17 | 1.6923 | 0.05863 | -0.0156 | 28.8641
17.5 | 1.6716 | 0.06737 | -0.0169 | 24.8122
18 | 1.6412 | 0.07756 | -0.019 | 21.1604
18.5 | 1.6149 | 0.08742 | -0.0212 | 18.4729
19 | 1.5865 | 0.0977 | -0.0239 | 16.2385
19.5 | 1.5572 | 0.10822 | -0.0269 | 14.3892
20 | 1.5271 | 0.11977 | -0.0316 | 12.7503

## 71. Re 4M Mach 0.50 (1)
BIGFOIL.COM POLAR EXPORT
goe596
GOE 596 |  |  |  | Cl Max: | 1.388 | at alpha= | 8 | deg
JavaFoil+Calcfoil stall+Eppler ext transition |  |  |  | L/D Max: | 144.134 | at alpha= | 3 | deg
Re: | 4000000 |  |  | Cd Min: | 0.00547 | at alpha= | -1 | deg
Mach: | 0.5 |  |  | Cl=0 at alpha= | -3.8809 | deg
|  |  |  | @ Cl=0.1, Cd= | 0.0060531
|  |  |  | @ Cl=0.4, Cd= | 0.0054736
|  |  |  | @ Cl=0.6, Cd= | 0.0059467
alpha (deg) | Cl | Cd | Cm | Cl/Cd
-20 | -0.813 | 0.15934 | -0.03 | -5.104
-19.5 | -0.79 | 0.15113 | -0.031 | -5.225
-19 | -0.765 | 0.1507 | -0.031 | -5.075
-18.5 | -0.74 | 0.14361 | -0.031 | -5.154
-18 | -0.715 | 0.14081 | -0.031 | -5.077
-17.5 | -0.69 | 0.13676 | -0.03 | -5.042
-17 | -0.665 | 0.13109 | -0.031 | -5.074
-16.5 | -0.641 | 0.1218 | -0.031 | -5.262
-16 | -0.616 | 0.11619 | -0.031 | -5.305
-15.5 | -0.592 | 0.11212 | -0.032 | -5.279
-15 | -0.567 | 0.10769 | -0.032 | -5.268
-14.5 | -0.543 | 0.10476 | -0.032 | -5.179
-14 | -0.518 | 0.10024 | -0.032 | -5.167
-13.5 | -0.493 | 0.09695 | -0.033 | -5.086
-13 | -0.468 | 0.09327 | -0.033 | -5.019
-12.5 | -0.443 | 0.08915 | -0.033 | -4.971
-12 | -0.418 | 0.08674 | -0.034 | -4.82
-11.5 | -0.393 | 0.08818 | -0.034 | -4.457
-11 | -0.367 | 0.08309 | -0.033 | -4.418
-10.5 | -0.342 | 0.07672 | -0.033 | -4.452
-10 | -0.316 | 0.06822 | -0.034 | -4.637
-9.5 | -0.291 | 0.06411 | -0.034 | -4.538
-9 | -0.265 | 0.05843 | -0.034 | -4.543
-8.5 | -0.241 | 0.05148 | -0.038 | -4.678
-8 | -0.215 | 0.04676 | -0.039 | -4.605
-7.5 | -0.19 | 0.04406 | -0.04 | -4.302
-7 | -0.164 | 0.04135 | -0.041 | -3.96
-6.5 | -0.138 | 0.03885 | -0.044 | -3.555
-6 | -0.172 | 0.04155 | -0.036 | -4.133
-5.5 | -0.144 | 0.03846 | -0.036 | -3.757
-5 | -0.105 | 0.03594 | -0.037 | -2.93
-4.5 | -0.061 | 0.0332 | -0.042 | -1.825
-4 | -0.015 | 0.00566 | -0.079 | -2.579
-3.5 | 0.048 | 0.00559 | -0.08 | 8.539
-3 | 0.112 | 0.00616 | -0.081 | 18.149
-2.5 | 0.177 | 0.00608 | -0.082 | 29.11
-2 | 0.243 | 0.00601 | -0.083 | 40.406
-1.5 | 0.31 | 0.0055 | -0.084 | 56.288
-1 | 0.376 | 0.00547 | -0.085 | 68.794
-0.5 | 0.443 | 0.00548 | -0.086 | 80.995
0 | 0.515 | 0.006 | -0.087 | 85.731
0.5 | 0.581 | 0.00589 | -0.088 | 98.607
1 | 0.648 | 0.00609 | -0.089 | 106.435
1.5 | 0.714 | 0.00632 | -0.089 | 113.115
2 | 0.781 | 0.00557 | -0.09 | 140.167
2.5 | 0.847 | 0.00592 | -0.091 | 143.094
3 | 0.914 | 0.00634 | -0.092 | 144.134
3.5 | 0.978 | 0.00922 | -0.093 | 106.118
4 | 1.041 | 0.00802 | -0.094 | 129.915
4.5 | 1.103 | 0.01045 | -0.095 | 105.565
5 | 1.163 | 0.01106 | -0.096 | 105.105
5.5 | 1.22 | 0.01174 | -0.097 | 103.944
6 | 1.273 | 0.01247 | -0.098 | 102.081
6.5 | 1.307 | 0.01335 | -0.097 | 97.951
7 | 1.346 | 0.0143 | -0.098 | 94.134
7.5 | 1.373 | 0.01531 | -0.099 | 89.724
8 | 1.388 | 0.01659 | -0.099 | 83.615
8.5 | 1.38 | 0.01807 | -0.099 | 76.388
9 | 1.334 | 0.01985 | -0.1 | 67.204
9.5 | 0.967 | 0.06097 | -0.049 | 15.865
10 | 0.89 | 0.02349 | -0.1 | 37.863
10.5 | 0.772 | 0.08163 | -0.049 | 9.459
11 | 0.799 | 0.08428 | -0.05 | 9.482
11.5 | 0.826 | 0.08681 | -0.05 | 9.517
12 | 0.854 | 0.09181 | -0.052 | 9.298
12.5 | 0.886 | 0.09671 | -0.06 | 9.16
13 | 0.913 | 0.10631 | -0.06 | 8.585

## 72. Re 4M Mach 0.50 (2)
BIGFOIL.COM POLAR EXPORT
goe596
GOE 596 |  |  |  | Cl Max: | 1.5267 | at alpha= | 10 | deg
XFOIL ncrit=9 |  |  |  | L/D Max: | 162.905 | at alpha= | 3.5 | deg
Re: | 4000000 |  |  | Cd Min: | 0.25694 | at alpha= | -20 | deg
Mach: | 0.5 |  |  | Cl=0 at alpha= | -3.6324 | deg
|  |  |  | @ Cl=0.1, Cd= | 0.0080434
|  |  |  | @ Cl=0.4, Cd= | 0.0064812
|  |  |  | @ Cl=0.6, Cd= | 0.0063988
alpha (deg) | Cl | Cd | Cm | Cl/Cd
-20 | -0.6732 | 0.25694 | 0.0355 | -2.6201
-19.5 | -0.6521 | 0.24865 | 0.0308 | -2.6226
-19 | -0.631 | 0.24024 | 0.0262 | -2.6265
-18.5 | -0.6084 | 0.2338 | 0.0219 | -2.6022
-18 | -0.5908 | 0.22311 | 0.0172 | -2.648
-17.5 | -0.5685 | 0.21681 | 0.0133 | -2.6221
-17 | -0.5484 | 0.20887 | 0.0091 | -2.6256
-16.5 | -0.5281 | 0.20128 | 0.0052 | -2.6237
-16 | -0.5091 | 0.19324 | 0.0013 | -2.6345
-15.5 | -0.4923 | 0.18447 | -0.0026 | -2.6687
-15 | -0.4756 | 0.17644 | -0.0063 | -2.6955
-14.5 | -0.4555 | 0.16988 | -0.0095 | -2.6813
-14 | -0.4371 | 0.16288 | -0.0127 | -2.6836
-13.5 | -0.4235 | 0.15452 | -0.0161 | -2.7407
-13 | -0.4114 | 0.14609 | -0.0195 | -2.8161
-12.5 | -0.3937 | 0.13986 | -0.0221 | -2.815
-12 | -0.3771 | 0.13344 | -0.0246 | -2.826
-11.5 | -0.367 | 0.12558 | -0.0274 | -2.9224
-11 | -0.3597 | 0.11749 | -0.0302 | -3.0615
-10.5 | -0.3444 | 0.11183 | -0.0319 | -3.0797
-10 | -0.3177 | 0.10385 | -0.0388 | -3.0592
-9.5 | -0.3003 | 0.0945 | -0.0458 | -3.1778
-9 | -0.2345 | 0.08407 | -0.0651 | -2.7893
-8.5 | -0.1668 | 0.07414 | -0.085 | -2.2498
-8 | -0.1693 | 0.06671 | -0.0879 | -2.5379
-7.5 | -0.1684 | 0.06051 | -0.0903 | -2.783
-7 | -0.1781 | 0.05521 | -0.091 | -3.2259
-6.5 | -0.1699 | 0.04985 | -0.0941 | -3.4082
-6 | -0.1554 | 0.04342 | -0.0979 | -3.579
-5 | -0.121 | 0.02397 | -0.1034 | -5.048
-4.5 | -0.077 | 0.01922 | -0.1016 | -4.0062
-4 | -0.04 | 0.01243 | -0.0983 | -3.218
-3.5 | 0.0144 | 0.00927 | -0.0955 | 1.5534
-3 | 0.0786 | 0.00826 | -0.0937 | 9.5157
-2.5 | 0.1438 | 0.0076 | -0.0921 | 18.9211
-2 | 0.2089 | 0.00715 | -0.0907 | 29.2168
-1.5 | 0.275 | 0.00686 | -0.0896 | 40.0875
-1 | 0.341 | 0.00669 | -0.0887 | 50.9716
-0.5 | 0.406 | 0.00646 | -0.0878 | 62.8483
0 | 0.4716 | 0.00637 | -0.087 | 74.0345
0.5 | 0.537 | 0.00636 | -0.0863 | 84.434
1 | 0.6019 | 0.0064 | -0.0855 | 94.0469
1.5 | 0.6657 | 0.00652 | -0.0845 | 102.1012
2.5 | 0.7837 | 0.00628 | -0.081 | 124.793
3 | 0.8705 | 0.00552 | -0.0852 | 157.6993
3.5 | 0.9644 | 0.00592 | -0.0903 | 162.9054
4 | 1.0188 | 0.00639 | -0.0869 | 159.4366
4.5 | 1.0617 | 0.00746 | -0.0815 | 142.319
5 | 1.0959 | 0.00902 | -0.0747 | 121.4967
5.5 | 1.1502 | 0.00963 | -0.0709 | 119.4393
6 | 1.2059 | 0.01018 | -0.0671 | 118.4578
6.5 | 1.2593 | 0.01082 | -0.0627 | 116.3863
7 | 1.3122 | 0.01146 | -0.058 | 114.5026
7.5 | 1.3538 | 0.01227 | -0.0513 | 110.3341
8 | 1.3975 | 0.01315 | -0.0449 | 106.2738
8.5 | 1.4401 | 0.01432 | -0.0387 | 100.5656
9 | 1.4814 | 0.01582 | -0.0327 | 93.641
9.5 | 1.5129 | 0.01816 | -0.0266 | 83.3095
10 | 1.5267 | 0.02203 | -0.0208 | 69.301
10.5 | 1.523 | 0.02787 | -0.0165 | 54.6466
11 | 1.504 | 0.03585 | -0.0147 | 41.9526
11.5 | 1.4697 | 0.04536 | -0.0143 | 32.4008
12 | 1.4345 | 0.0551 | -0.0144 | 26.0345
12.5 | 1.3998 | 0.06527 | -0.0155 | 21.4463
13 | 1.3655 | 0.07603 | -0.0177 | 17.96
13.5 | 1.3334 | 0.08713 | -0.0207 | 15.3036
14 | 1.3018 | 0.09854 | -0.0242 | 13.2109
14.5 | 1.2711 | 0.11042 | -0.0287 | 11.5115
15 | 1.2446 | 0.12285 | -0.0346 | 10.1311

## 73. Re 5M Mach 0.00 (1)
BIGFOIL.COM POLAR EXPORT
goe596
GOE 596 |  |  |  | Cl Max: | 1.629 | at alpha= | 12.5 | deg
JavaFoil+Calcfoil stall+Eppler ext transition |  |  |  | L/D Max: | 150.972 | at alpha= | 3.5 | deg
Re: | 5000000 |  |  | Cd Min: | 0.00476 | at alpha= | 1.5 | deg
Mach: | 0 |  |  | Cl=0 at alpha= | -3.8818 | deg
|  |  |  | @ Cl=0.1, Cd= | 0.0057265
|  |  |  | @ Cl=0.4, Cd= | 0.0053021
|  |  |  | @ Cl=0.6, Cd= | 0.0049133
alpha (deg) | Cl | Cd | Cm | Cl/Cd
-19.5 | -0.538 | 0.15475 | -0.024 | -3.477
-19 | -0.553 | 0.147 | -0.024 | -3.764
-18.5 | -0.567 | 0.13939 | -0.024 | -4.07
-18 | -0.58 | 0.13424 | -0.023 | -4.322
-17.5 | -0.593 | 0.12833 | -0.023 | -4.621
-17 | -0.604 | 0.12325 | -0.023 | -4.904
-16.5 | -0.614 | 0.11712 | -0.024 | -5.246
-16 | -0.623 | 0.11145 | -0.024 | -5.586
-15.5 | -0.629 | 0.10572 | -0.024 | -5.945
-15 | -0.632 | 0.10046 | -0.025 | -6.294
-14.5 | -0.633 | 0.09554 | -0.025 | -6.628
-14 | -0.63 | 0.08957 | -0.026 | -7.031
-13.5 | -0.617 | 0.08472 | -0.026 | -7.28
-13 | -0.603 | 0.08001 | -0.028 | -7.534
-12.5 | -0.585 | 0.07631 | -0.028 | -7.671
-12 | -0.567 | 0.07114 | -0.029 | -7.97
-11.5 | -0.546 | 0.06695 | -0.03 | -8.159
-11 | -0.523 | 0.06259 | -0.031 | -8.364
-10.5 | -0.498 | 0.05892 | -0.032 | -8.455
-10 | -0.471 | 0.05527 | -0.032 | -8.515
-9.5 | -0.443 | 0.05026 | -0.036 | -8.823
-9 | -0.419 | 0.04143 | -0.042 | -10.126
-8.5 | -0.397 | 0.03054 | -0.048 | -12.99
-8 | -0.416 | 0.00681 | -0.062 | -61.068
-7.5 | -0.371 | 0.00634 | -0.063 | -58.585
-7 | -0.325 | 0.00582 | -0.064 | -55.786
-6.5 | -0.276 | 0.00639 | -0.064 | -43.185
-6 | -0.226 | 0.00629 | -0.065 | -35.907
-5.5 | -0.174 | 0.00613 | -0.066 | -28.413
-5 | -0.122 | 0.00607 | -0.067 | -20.038
-4.5 | -0.068 | 0.00539 | -0.068 | -12.583
-4 | -0.013 | 0.00589 | -0.068 | -2.226
-3.5 | 0.042 | 0.00573 | -0.069 | 7.389
-3 | 0.098 | 0.00573 | -0.07 | 17.168
-2.5 | 0.155 | 0.00563 | -0.071 | 27.551
-2 | 0.212 | 0.00563 | -0.072 | 37.691
-1.5 | 0.27 | 0.00516 | -0.073 | 52.273
-1 | 0.327 | 0.00517 | -0.073 | 63.331
-0.5 | 0.385 | 0.00528 | -0.074 | 72.965
0 | 0.446 | 0.00537 | -0.075 | 83.046
0.5 | 0.504 | 0.0055 | -0.076 | 91.583
1 | 0.562 | 0.00522 | -0.077 | 107.569
1.5 | 0.619 | 0.00476 | -0.078 | 130.162
2 | 0.677 | 0.00496 | -0.078 | 136.659
2.5 | 0.735 | 0.00512 | -0.079 | 143.594
3 | 0.793 | 0.00541 | -0.08 | 146.567
3.5 | 0.85 | 0.00563 | -0.081 | 150.972
4 | 0.906 | 0.008 | -0.082 | 113.357
4.5 | 0.962 | 0.00832 | -0.082 | 115.721
5 | 1.018 | 0.00727 | -0.083 | 140.04
5.5 | 1.072 | 0.00911 | -0.084 | 117.702
6 | 1.126 | 0.00948 | -0.085 | 118.758
6.5 | 1.178 | 0.00989 | -0.085 | 119.173
7 | 1.23 | 0.01031 | -0.086 | 119.295
7.5 | 1.28 | 0.01075 | -0.087 | 119.059
8 | 1.329 | 0.0112 | -0.088 | 118.69
8.5 | 1.376 | 0.01174 | -0.088 | 117.251
9 | 1.422 | 0.01044 | -0.089 | 136.145
9.5 | 1.466 | 0.01087 | -0.09 | 134.794
10 | 1.507 | 0.01133 | -0.091 | 133.095
10.5 | 1.547 | 0.01186 | -0.091 | 130.416
11 | 1.584 | 0.0124 | -0.092 | 127.758
11.5 | 1.619 | 0.013 | -0.093 | 124.574
12 | 1.626 | 0.01648 | -0.092 | 98.616
12.5 | 1.629 | 0.01745 | -0.093 | 93.326
13 | 1.627 | 0.01869 | -0.093 | 87.046
13.5 | 1.621 | 0.01977 | -0.093 | 81.994
14 | 1.609 | 0.02116 | -0.093 | 76.047
14.5 | 1.591 | 0.02272 | -0.094 | 70.038
15 | 1.564 | 0.02551 | -0.094 | 61.305
15.5 | 1.528 | 0.02949 | -0.093 | 51.819
16 | 1.495 | 0.03207 | -0.093 | 46.618
16.5 | 1.452 | 0.03701 | -0.093 | 39.218
17 | 1.398 | 0.04411 | -0.091 | 31.696
17.5 | 1.344 | 0.05265 | -0.09 | 25.536

## 74. Re 5M Mach 0.00 (2)
BIGFOIL.COM POLAR EXPORT
goe596
GOE 596 |  |  |  | Cl Max: | 1.8166 | at alpha= | 17.5 | deg
XFOIL ncrit=9 |  |  |  | L/D Max: | 161.011 | at alpha= | 4 | deg
Re: | 5000000 |  |  | Cd Min: | 0.0678 | at alpha= | 20 | deg
Mach: | 0 |  |  | Cl=0 at alpha= | -3.6286 | deg
|  |  |  | @ Cl=0.1, Cd= | 0.00632
|  |  |  | @ Cl=0.4, Cd= | 0.0058914
|  |  |  | @ Cl=0.6, Cd= | 0.0058356
alpha (deg) | Cl | Cd | Cm | Cl/Cd
-18.5 | -1.4384 | 0.03061 | -0.0989 | -46.9912
-18 | -1.4498 | 0.02662 | -0.0943 | -54.4628
-17.5 | -1.4317 | 0.02393 | -0.0913 | -59.8287
-17 | -1.404 | 0.02195 | -0.0887 | -63.9636
-16.5 | -1.3719 | 0.02039 | -0.0859 | -67.283
-16 | -1.3412 | 0.01868 | -0.0828 | -71.7987
-15.5 | -1.308 | 0.01727 | -0.0797 | -75.7383
-15 | -1.267 | 0.01625 | -0.0776 | -77.9692
-14.5 | -1.2085 | 0.01532 | -0.0789 | -78.8838
-14 | -1.1466 | 0.01448 | -0.0808 | -79.1851
-13.5 | -1.0859 | 0.01375 | -0.0823 | -78.9745
-13 | -1.03 | 0.01269 | -0.083 | -81.1663
-12.5 | -0.9725 | 0.01212 | -0.0836 | -80.2393
-12 | -0.908 | 0.01163 | -0.0856 | -78.0739
-11.5 | -0.8437 | 0.01113 | -0.0875 | -75.8041
-11 | -0.7803 | 0.01083 | -0.0892 | -72.0499
-10.5 | -0.7281 | 0.01051 | -0.0883 | -69.2769
-10 | -0.6763 | 0.01031 | -0.0873 | -65.5965
-9.5 | -0.624 | 0.01012 | -0.0864 | -61.6601
-9 | -0.5766 | 0.00897 | -0.085 | -64.2809
-8.5 | -0.5236 | 0.0086 | -0.0842 | -60.8837
-8 | -0.4696 | 0.00837 | -0.0837 | -56.1051
-7.5 | -0.4151 | 0.0082 | -0.0832 | -50.622
-7 | -0.3609 | 0.00793 | -0.0826 | -45.5107
-6.5 | -0.3068 | 0.00765 | -0.0821 | -40.1046
-6 | -0.2531 | 0.00746 | -0.0814 | -33.9276
-5.5 | -0.2013 | 0.00746 | -0.0804 | -26.9839
-5 | -0.148 | 0.00742 | -0.0797 | -19.9461
-4.5 | -0.0938 | 0.00724 | -0.0791 | -12.9558
-4 | -0.0407 | 0.00673 | -0.0784 | -6.0475
-3.5 | 0.0141 | 0.00649 | -0.078 | 2.1726
-3 | 0.0696 | 0.00638 | -0.0777 | 10.9091
-2.5 | 0.1253 | 0.00627 | -0.0774 | 19.9841
-2 | 0.1813 | 0.00618 | -0.0772 | 29.3366
-1.5 | 0.2369 | 0.00611 | -0.077 | 38.7725
-1 | 0.2929 | 0.00603 | -0.0768 | 48.5738
-0.5 | 0.3482 | 0.00591 | -0.0765 | 58.9171
0 | 0.4038 | 0.00589 | -0.0762 | 68.5569
0.5 | 0.4593 | 0.00589 | -0.076 | 77.9796
1 | 0.5146 | 0.00589 | -0.0757 | 87.3684
1.5 | 0.5693 | 0.00589 | -0.0754 | 96.6553
2 | 0.6201 | 0.0058 | -0.0745 | 106.9138
2.5 | 0.6698 | 0.00559 | -0.0734 | 119.8211
3 | 0.7075 | 0.0048 | -0.0697 | 147.3958
3.5 | 0.8126 | 0.00509 | -0.0809 | 159.6464
4 | 0.8759 | 0.00544 | -0.0828 | 161.011
5 | 0.9631 | 0.00666 | -0.078 | 144.6096
5.5 | 1.0008 | 0.00777 | -0.0746 | 128.8031
6 | 1.0469 | 0.00831 | -0.0727 | 125.9807
6.5 | 1.0956 | 0.00867 | -0.0714 | 126.3668
7 | 1.1439 | 0.00906 | -0.0701 | 126.2583
7.5 | 1.1928 | 0.0094 | -0.0689 | 126.8936
8 | 1.2403 | 0.0098 | -0.0675 | 126.5612
8.5 | 1.2873 | 0.01024 | -0.066 | 125.7129
9 | 1.3344 | 0.01063 | -0.0646 | 125.5315
9.5 | 1.3793 | 0.01114 | -0.0629 | 123.8151
10 | 1.4244 | 0.01161 | -0.0613 | 122.6873
10.5 | 1.467 | 0.01219 | -0.0593 | 120.3445
11 | 1.5091 | 0.01275 | -0.0572 | 118.3608
11.5 | 1.5476 | 0.01345 | -0.0546 | 115.0632
12 | 1.5841 | 0.0141 | -0.0516 | 112.3475
12.5 | 1.6125 | 0.01484 | -0.0472 | 108.659
13 | 1.6413 | 0.01578 | -0.0433 | 104.0114
13.5 | 1.6736 | 0.0167 | -0.0404 | 100.2156
14 | 1.7032 | 0.01786 | -0.0375 | 95.3639
14.5 | 1.7281 | 0.01936 | -0.0344 | 89.2614
15 | 1.7503 | 0.02116 | -0.0315 | 82.7174
15.5 | 1.7728 | 0.02305 | -0.029 | 76.9111
16 | 1.7912 | 0.02539 | -0.0266 | 70.5475
16.5 | 1.8054 | 0.02827 | -0.0245 | 63.8628
17 | 1.8138 | 0.03187 | -0.0227 | 56.9125
17.5 | 1.8166 | 0.03627 | -0.0213 | 50.0855
18 | 1.8143 | 0.04161 | -0.0207 | 43.6025
18.5 | 1.8146 | 0.04699 | -0.0207 | 38.6167
19 | 1.8078 | 0.05337 | -0.0212 | 33.873
19.5 | 1.8008 | 0.05996 | -0.0219 | 30.0334
20 | 1.7842 | 0.0678 | -0.0231 | 26.3156

## 75. Re 5M Mach 0.10 (1)
BIGFOIL.COM POLAR EXPORT
goe596
GOE 596 |  |  |  | Cl Max: | 1.621 | at alpha= | 11.5 | deg
JavaFoil+Calcfoil stall+Eppler ext transition |  |  |  | L/D Max: | 151.843 | at alpha= | 3.5 | deg
Re: | 5000000 |  |  | Cd Min: | 0.00475 | at alpha= | 1.5 | deg
Mach: | 0.1 |  |  | Cl=0 at alpha= | -3.8839 | deg
|  |  |  | @ Cl=0.1, Cd= | 0.0057298
|  |  |  | @ Cl=0.4, Cd= | 0.0053056
|  |  |  | @ Cl=0.6, Cd= | 0.0049488
alpha (deg) | Cl | Cd | Cm | Cl/Cd
-19.5 | -0.495 | 0.15427 | -0.024 | -3.207
-19 | -0.513 | 0.14851 | -0.024 | -3.453
-18.5 | -0.53 | 0.13894 | -0.024 | -3.816
-18 | -0.546 | 0.13444 | -0.024 | -4.06
-17.5 | -0.561 | 0.12861 | -0.024 | -4.366
-17 | -0.576 | 0.124 | -0.023 | -4.641
-16.5 | -0.589 | 0.11771 | -0.024 | -5
-16 | -0.6 | 0.11218 | -0.024 | -5.345
-15.5 | -0.609 | 0.10691 | -0.024 | -5.693
-15 | -0.615 | 0.10074 | -0.025 | -6.106
-14.5 | -0.619 | 0.09597 | -0.025 | -6.449
-14 | -0.617 | 0.09118 | -0.026 | -6.769
-13.5 | -0.607 | 0.08563 | -0.027 | -7.087
-13 | -0.594 | 0.08121 | -0.027 | -7.31
-12.5 | -0.579 | 0.07611 | -0.028 | -7.605
-12 | -0.561 | 0.07238 | -0.029 | -7.751
-11.5 | -0.542 | 0.06768 | -0.03 | -8.002
-11 | -0.52 | 0.06315 | -0.031 | -8.232
-10.5 | -0.496 | 0.05929 | -0.032 | -8.358
-10 | -0.469 | 0.05562 | -0.032 | -8.429
-9.5 | -0.44 | 0.05206 | -0.034 | -8.459
-9 | -0.413 | 0.04616 | -0.038 | -8.951
-8.5 | -0.38 | 0.04308 | -0.039 | -8.832
-8 | -0.415 | 0.00691 | -0.062 | -60.082
-7.5 | -0.372 | 0.00641 | -0.063 | -57.957
-7 | -0.325 | 0.00581 | -0.064 | -56.001
-6.5 | -0.277 | 0.00646 | -0.065 | -42.839
-6 | -0.227 | 0.00621 | -0.066 | -36.469
-5.5 | -0.175 | 0.00622 | -0.066 | -28.11
-5 | -0.122 | 0.00605 | -0.067 | -20.163
-4.5 | -0.068 | 0.00541 | -0.068 | -12.596
-4 | -0.013 | 0.00581 | -0.069 | -2.265
-3.5 | 0.043 | 0.00582 | -0.07 | 7.31
-3 | 0.099 | 0.00573 | -0.07 | 17.278
-2.5 | 0.156 | 0.00572 | -0.071 | 27.227
-2 | 0.213 | 0.00555 | -0.072 | 38.423
-1.5 | 0.271 | 0.00517 | -0.073 | 52.421
-1 | 0.329 | 0.00517 | -0.074 | 63.55
-0.5 | 0.387 | 0.00528 | -0.075 | 73.264
0 | 0.448 | 0.0054 | -0.075 | 83.03
0.5 | 0.506 | 0.00559 | -0.076 | 90.603
1 | 0.564 | 0.00526 | -0.077 | 107.403
1.5 | 0.623 | 0.00475 | -0.078 | 131.098
2 | 0.681 | 0.00495 | -0.079 | 137.566
2.5 | 0.739 | 0.00518 | -0.08 | 142.52
3 | 0.797 | 0.00546 | -0.08 | 145.969
3.5 | 0.854 | 0.00562 | -0.081 | 151.843
4 | 0.911 | 0.00801 | -0.082 | 113.712
4.5 | 0.967 | 0.00839 | -0.083 | 115.248
5 | 1.022 | 0.00735 | -0.084 | 139.186
5.5 | 1.077 | 0.00915 | -0.084 | 117.744
6 | 1.131 | 0.00956 | -0.085 | 118.29
6.5 | 1.184 | 0.00993 | -0.086 | 119.233
7 | 1.235 | 0.01038 | -0.087 | 119
7.5 | 1.286 | 0.01084 | -0.087 | 118.613
8 | 1.334 | 0.0113 | -0.088 | 118.089
8.5 | 1.381 | 0.01184 | -0.089 | 116.655
9 | 1.427 | 0.01049 | -0.09 | 136.026
9.5 | 1.47 | 0.01098 | -0.09 | 133.929
10 | 1.511 | 0.01145 | -0.091 | 132.021
10.5 | 1.55 | 0.012 | -0.092 | 129.236
11 | 1.587 | 0.0126 | -0.093 | 125.985
11.5 | 1.621 | 0.01314 | -0.093 | 123.333
12 | 1.621 | 0.01681 | -0.093 | 96.457
12.5 | 1.621 | 0.01788 | -0.093 | 90.652
13 | 1.619 | 0.01909 | -0.093 | 84.806
13.5 | 1.61 | 0.02023 | -0.093 | 79.559
14 | 1.594 | 0.02172 | -0.094 | 73.401
14.5 | 1.572 | 0.02339 | -0.094 | 67.205
15 | 1.538 | 0.02654 | -0.094 | 57.958
15.5 | 1.502 | 0.02969 | -0.094 | 50.588
16 | 1.456 | 0.0343 | -0.093 | 42.467
16.5 | 1.403 | 0.0407 | -0.092 | 34.476

## 76. Re 5M Mach 0.10 (2)
BIGFOIL.COM POLAR EXPORT
goe596
GOE 596 |  |  |  | Cl Max: | 1.8041 | at alpha= | 17 | deg
XFOIL ncrit=9 |  |  |  | L/D Max: | 161.005 | at alpha= | 4 | deg
Re: | 5000000 |  |  | Cd Min: | 0.07421 | at alpha= | 20 | deg
Mach: | 0.1 |  |  | Cl=0 at alpha= | -3.6264 | deg
|  |  |  | @ Cl=0.1, Cd= | 0.0063407
|  |  |  | @ Cl=0.4, Cd= | 0.0058933
|  |  |  | @ Cl=0.6, Cd= | 0.0058616
alpha (deg) | Cl | Cd | Cm | Cl/Cd
-17.5 | -1.3586 | 0.03221 | -0.1002 | -42.1794
-17 | -1.3788 | 0.027 | -0.0957 | -51.0667
-16.5 | -1.3632 | 0.0238 | -0.0924 | -57.2773
-16 | -1.3366 | 0.02162 | -0.0891 | -61.8224
-15.5 | -1.3071 | 0.01972 | -0.0855 | -66.283
-15 | -1.2778 | 0.01786 | -0.0816 | -71.5454
-14.5 | -1.2226 | 0.01654 | -0.0822 | -73.9178
-14 | -1.1602 | 0.01546 | -0.0838 | -75.0453
-13.5 | -1.0984 | 0.01466 | -0.0851 | -74.925
-13 | -1.0399 | 0.01362 | -0.0858 | -76.351
-12.5 | -0.9838 | 0.01265 | -0.0859 | -77.7708
-12 | -0.9185 | 0.0121 | -0.0877 | -75.9091
-11.5 | -0.8525 | 0.01158 | -0.0896 | -73.6183
-11 | -0.7874 | 0.01125 | -0.0912 | -69.9911
-10.5 | -0.7345 | 0.01087 | -0.0902 | -67.5713
-10 | -0.6823 | 0.01063 | -0.089 | -64.1863
-9.5 | -0.6294 | 0.01041 | -0.0879 | -60.4611
-9 | -0.5796 | 0.00952 | -0.0866 | -60.8824
-8.5 | -0.5283 | 0.00878 | -0.0855 | -60.1708
-8 | -0.4738 | 0.00851 | -0.0847 | -55.6757
-7.5 | -0.4186 | 0.00834 | -0.0842 | -50.1918
-7 | -0.3639 | 0.00805 | -0.0835 | -45.205
-6.5 | -0.3093 | 0.00775 | -0.0829 | -39.9097
-6 | -0.2552 | 0.00755 | -0.0822 | -33.8013
-5.5 | -0.2031 | 0.00753 | -0.0811 | -26.9721
-5 | -0.1494 | 0.00748 | -0.0803 | -19.9733
-4.5 | -0.0947 | 0.00729 | -0.0797 | -12.9904
-4 | -0.0411 | 0.0068 | -0.079 | -6.0441
-3.5 | 0.0139 | 0.00652 | -0.0785 | 2.1319
-3 | 0.0698 | 0.0064 | -0.0782 | 10.9062
-2.5 | 0.1258 | 0.00629 | -0.0779 | 20
-2 | 0.1822 | 0.00619 | -0.0776 | 29.4346
-1.5 | 0.2382 | 0.00611 | -0.0774 | 38.9853
-1 | 0.2944 | 0.00604 | -0.0772 | 48.7417
-0.5 | 0.3502 | 0.00592 | -0.0768 | 59.1554
0 | 0.4061 | 0.00589 | -0.0766 | 68.9474
0.5 | 0.4619 | 0.0059 | -0.0764 | 78.2881
1 | 0.5175 | 0.0059 | -0.0761 | 87.7119
1.5 | 0.5725 | 0.00591 | -0.0757 | 96.8697
2 | 0.6236 | 0.00582 | -0.0748 | 107.1478
2.5 | 0.6736 | 0.00562 | -0.0737 | 119.8577
3 | 0.7115 | 0.00482 | -0.0699 | 147.6141
3.5 | 0.8174 | 0.0051 | -0.0812 | 160.2745
4 | 0.8807 | 0.00547 | -0.083 | 161.0055
4.5 | 0.9244 | 0.00607 | -0.0805 | 152.29
5 | 0.9684 | 0.00669 | -0.0781 | 144.7534
5.5 | 1.0056 | 0.00785 | -0.0745 | 128.1019
6 | 1.0525 | 0.00836 | -0.0727 | 125.8971
6.5 | 1.1016 | 0.00872 | -0.0714 | 126.3303
7 | 1.1504 | 0.00911 | -0.07 | 126.2788
7.5 | 1.1995 | 0.00945 | -0.0687 | 126.9312
8 | 1.2472 | 0.00988 | -0.0672 | 126.2348
8.5 | 1.2946 | 0.01031 | -0.0656 | 125.5674
9 | 1.3419 | 0.01072 | -0.0641 | 125.1772
9.5 | 1.3868 | 0.01126 | -0.0623 | 123.1616
10 | 1.4322 | 0.01173 | -0.0605 | 122.0972
10.5 | 1.4747 | 0.01234 | -0.0583 | 119.5057
11 | 1.5167 | 0.01292 | -0.056 | 117.3916
11.5 | 1.5546 | 0.01365 | -0.0531 | 113.8901
12 | 1.588 | 0.01431 | -0.0493 | 110.9713
12.5 | 1.6166 | 0.01516 | -0.0449 | 106.6359
13 | 1.6477 | 0.01611 | -0.0414 | 102.2781
13.5 | 1.6794 | 0.01716 | -0.0384 | 97.8671
14 | 1.707 | 0.01851 | -0.0352 | 92.2204
14.5 | 1.7294 | 0.02029 | -0.0319 | 85.2341
15 | 1.7535 | 0.02209 | -0.0292 | 79.3798
15.5 | 1.774 | 0.02429 | -0.0267 | 73.0342
16 | 1.7898 | 0.02702 | -0.0243 | 66.2398
16.5 | 1.8005 | 0.0304 | -0.0222 | 59.227
17 | 1.8041 | 0.03472 | -0.0206 | 51.9614
17.5 | 1.8025 | 0.03997 | -0.0197 | 45.0963
18 | 1.804 | 0.04521 | -0.0195 | 39.9027
18.5 | 1.8009 | 0.05124 | -0.0198 | 35.1464
19 | 1.79 | 0.05828 | -0.0205 | 30.7138
19.5 | 1.7779 | 0.06567 | -0.0216 | 27.0732
20 | 1.7577 | 0.07421 | -0.0232 | 23.6855

## 77. Re 5M Mach 0.25 (1)
BIGFOIL.COM POLAR EXPORT
goe596
GOE 596 |  |  |  | Cl Max: | 1.592 | at alpha= | 12 | deg
JavaFoil+Calcfoil stall+Eppler ext transition |  |  |  | L/D Max: | 153.726 | at alpha= | 3.5 | deg
Re: | 5000000 |  |  | Cd Min: | 0.00469 | at alpha= | 0 | deg
Mach: | 0.25 |  |  | Cl=0 at alpha= | -3.886 | deg
|  |  |  | @ Cl=0.1, Cd= | 0.0057423
|  |  |  | @ Cl=0.4, Cd= | 0.0052238
|  |  |  | @ Cl=0.6, Cd= | 0.0053467
alpha (deg) | Cl | Cd | Cm | Cl/Cd
-18 | -0.193 | 0.15279 | -0.025 | -1.262
-17.5 | -0.254 | 0.14032 | -0.026 | -1.808
-17 | -0.305 | 0.13088 | -0.026 | -2.33
-16.5 | -0.351 | 0.11947 | -0.027 | -2.939
-16 | -0.393 | 0.11164 | -0.027 | -3.523
-15.5 | -0.431 | 0.10555 | -0.027 | -4.083
-15 | -0.464 | 0.10116 | -0.028 | -4.591
-14.5 | -0.493 | 0.0967 | -0.028 | -5.101
-14 | -0.512 | 0.09249 | -0.027 | -5.54
-13.5 | -0.517 | 0.09215 | -0.027 | -5.612
-13 | -0.518 | 0.08586 | -0.027 | -6.039
-12.5 | -0.516 | 0.07984 | -0.027 | -6.465
-12 | -0.51 | 0.07634 | -0.028 | -6.684
-11.5 | -0.501 | 0.07044 | -0.028 | -7.108
-11 | -0.488 | 0.06611 | -0.029 | -7.374
-10.5 | -0.471 | 0.06226 | -0.029 | -7.56
-10 | -0.452 | 0.05818 | -0.031 | -7.761
-9.5 | -0.428 | 0.05426 | -0.033 | -7.897
-9 | -0.402 | 0.05129 | -0.033 | -7.834
-8.5 | -0.372 | 0.04804 | -0.034 | -7.75
-8 | -0.34 | 0.04497 | -0.035 | -7.567
-7.5 | -0.307 | 0.04124 | -0.039 | -7.446
-7 | -0.319 | 0.0083 | -0.064 | -38.441
-6.5 | -0.28 | 0.00569 | -0.067 | -49.218
-6 | -0.23 | 0.00559 | -0.067 | -41.13
-5.5 | -0.178 | 0.00631 | -0.068 | -28.211
-5 | -0.125 | 0.00612 | -0.069 | -20.342
-4.5 | -0.07 | 0.00535 | -0.07 | -13.016
-4 | -0.013 | 0.00588 | -0.071 | -2.291
-3.5 | 0.044 | 0.00587 | -0.072 | 7.429
-3 | 0.101 | 0.00574 | -0.072 | 17.653
-2.5 | 0.16 | 0.0057 | -0.073 | 28.061
-2 | 0.219 | 0.00567 | -0.074 | 38.594
-1.5 | 0.278 | 0.00514 | -0.075 | 54.113
-1 | 0.338 | 0.0051 | -0.076 | 66.219
-0.5 | 0.397 | 0.00525 | -0.077 | 75.672
0 | 0.461 | 0.00469 | -0.078 | 98.182
0.5 | 0.52 | 0.00556 | -0.078 | 93.611
1 | 0.58 | 0.00561 | -0.079 | 103.386
1.5 | 0.64 | 0.00482 | -0.08 | 132.776
2 | 0.699 | 0.00502 | -0.081 | 139.366
2.5 | 0.759 | 0.00525 | -0.082 | 144.544
3 | 0.819 | 0.00556 | -0.082 | 147.259
3.5 | 0.877 | 0.00571 | -0.083 | 153.726
4 | 0.935 | 0.00823 | -0.084 | 113.579
4.5 | 0.993 | 0.00704 | -0.085 | 140.919
5 | 1.049 | 0.00909 | -0.086 | 115.474
5.5 | 1.105 | 0.00949 | -0.087 | 116.47
6 | 1.159 | 0.00991 | -0.087 | 116.929
6.5 | 1.212 | 0.0104 | -0.088 | 116.626
7 | 1.264 | 0.01085 | -0.089 | 116.55
7.5 | 1.314 | 0.01135 | -0.09 | 115.745
8 | 1.362 | 0.01186 | -0.091 | 114.819
8.5 | 1.407 | 0.01254 | -0.091 | 112.264
9 | 1.45 | 0.01088 | -0.092 | 133.354
9.5 | 1.491 | 0.01143 | -0.093 | 130.438
10 | 1.528 | 0.01198 | -0.094 | 127.543
10.5 | 1.562 | 0.0126 | -0.094 | 123.978
11 | 1.572 | 0.01626 | -0.094 | 96.689
11.5 | 1.589 | 0.01733 | -0.094 | 91.716
12 | 1.592 | 0.01883 | -0.094 | 84.5
12.5 | 1.576 | 0.02026 | -0.095 | 77.797
13 | 1.55 | 0.02188 | -0.095 | 70.821
13.5 | 1.512 | 0.02381 | -0.095 | 63.529
14 | 1.463 | 0.0261 | -0.095 | 56.055
14.5 | 1.394 | 0.03152 | -0.094 | 44.244
15 | 1.295 | 0.04315 | -0.091 | 30.02
15.5 | 1.218 | 0.04854 | -0.091 | 25.096
16 | 1.096 | 0.07261 | -0.084 | 15.099
16.5 | 0.948 | 0.12318 | -0.063 | 7.699
17 | 0.859 | 0.14 | -0.056 | 6.135

## 78. Re 5M Mach 0.25 (2)
BIGFOIL.COM POLAR EXPORT
goe596
GOE 596 |  |  |  | Cl Max: | 1.7556 | at alpha= | 15.5 | deg
XFOIL ncrit=9 |  |  |  | L/D Max: | 162.231 | at alpha= | 3.5 | deg
Re: | 5000000 |  |  | Cd Min: | 0.11134 | at alpha= | 20 | deg
Mach: | 0.25 |  |  | Cl=0 at alpha= | -3.6171 | deg
|  |  |  | @ Cl=0.1, Cd= | 0.0064343
|  |  |  | @ Cl=0.4, Cd= | 0.0059359
|  |  |  | @ Cl=0.6, Cd= | 0.0059885
alpha (deg) | Cl | Cd | Cm | Cl/Cd
-11 | -0.8106 | 0.01689 | -0.1033 | -47.9929
-10.5 | -0.7499 | 0.0158 | -0.1027 | -47.462
-10 | -0.6992 | 0.01489 | -0.1 | -46.9577
-9.5 | -0.6488 | 0.01377 | -0.0976 | -47.1169
-9 | -0.597 | 0.01266 | -0.0955 | -47.1564
-8.5 | -0.5423 | 0.01187 | -0.0938 | -45.6866
-8 | -0.4942 | 0.00994 | -0.0915 | -49.7183
-7.5 | -0.4372 | 0.0094 | -0.0902 | -46.5106
-7 | -0.3797 | 0.00897 | -0.089 | -42.33
-6.5 | -0.3231 | 0.00851 | -0.0878 | -37.9671
-6 | -0.2671 | 0.00818 | -0.0865 | -32.6528
-5.5 | -0.2131 | 0.00799 | -0.0849 | -26.6708
-5 | -0.1566 | 0.00788 | -0.0839 | -19.8731
-4.5 | -0.0997 | 0.0076 | -0.083 | -13.1184
-4 | -0.0425 | 0.00733 | -0.0823 | -5.7981
-3.5 | 0.013 | 0.00671 | -0.0813 | 1.9374
-3 | 0.0707 | 0.0065 | -0.0808 | 10.8769
-2.5 | 0.1287 | 0.00637 | -0.0803 | 20.2041
-2 | 0.187 | 0.00626 | -0.08 | 29.8722
-1.5 | 0.2451 | 0.00616 | -0.0796 | 39.789
-1 | 0.303 | 0.00609 | -0.0793 | 49.7537
-0.5 | 0.3607 | 0.00597 | -0.0789 | 60.4188
0 | 0.4184 | 0.00592 | -0.0786 | 70.6757
0.5 | 0.4761 | 0.00592 | -0.0783 | 80.4223
1 | 0.5334 | 0.00594 | -0.078 | 89.798
1.5 | 0.5899 | 0.006 | -0.0775 | 98.3167
2 | 0.6426 | 0.00594 | -0.0764 | 108.1818
2.5 | 0.6943 | 0.00575 | -0.0752 | 120.7478
3 | 0.7333 | 0.00491 | -0.0712 | 149.3483
3.5 | 0.8436 | 0.0052 | -0.0829 | 162.2308
4 | 0.9071 | 0.00561 | -0.0841 | 161.6934
4.5 | 0.9499 | 0.00637 | -0.081 | 149.1209
5 | 0.9963 | 0.00695 | -0.0785 | 143.3525
5.5 | 1.0337 | 0.00819 | -0.0744 | 126.2149
6 | 1.084 | 0.0086 | -0.0726 | 126.0465
6.5 | 1.1345 | 0.00902 | -0.0708 | 125.7761
7 | 1.1856 | 0.00939 | -0.0692 | 126.262
7.5 | 1.236 | 0.0098 | -0.0673 | 126.1224
8 | 1.2848 | 0.01031 | -0.0652 | 124.6169
8.5 | 1.3344 | 0.01073 | -0.0632 | 124.3616
9 | 1.3816 | 0.01129 | -0.0608 | 122.3738
9.5 | 1.4285 | 0.01183 | -0.0583 | 120.7523
10 | 1.4722 | 0.0125 | -0.0553 | 117.776
10.5 | 1.5147 | 0.01317 | -0.0521 | 115.0114
11 | 1.548 | 0.01395 | -0.0472 | 110.9677
11.5 | 1.5812 | 0.01481 | -0.0425 | 106.7657
12 | 1.613 | 0.01597 | -0.0381 | 101.0019
12.5 | 1.6466 | 0.01717 | -0.0344 | 95.8998
13 | 1.6754 | 0.01875 | -0.0306 | 89.3547
13.5 | 1.6971 | 0.02096 | -0.0266 | 80.9685
14 | 1.7202 | 0.02328 | -0.0234 | 73.8918
14.5 | 1.7379 | 0.02622 | -0.0204 | 66.2815
15 | 1.7504 | 0.02986 | -0.0179 | 58.6202
15.5 | 1.7556 | 0.0345 | -0.0161 | 50.887
16 | 1.751 | 0.0405 | -0.0151 | 43.2346
16.5 | 1.7451 | 0.04705 | -0.0149 | 37.0903
17 | 1.7361 | 0.0542 | -0.0153 | 32.0314
17.5 | 1.7202 | 0.06227 | -0.0162 | 27.6249
18 | 1.7017 | 0.07081 | -0.0176 | 24.0319
18.5 | 1.6793 | 0.08009 | -0.0195 | 20.9677
19 | 1.6501 | 0.09035 | -0.022 | 18.2634
19.5 | 1.6209 | 0.10066 | -0.0247 | 16.1027
20 | 1.5882 | 0.11134 | -0.0277 | 14.2644

## 79. Re 5M Mach 0.50 (1)
BIGFOIL.COM POLAR EXPORT
goe596
GOE 596 |  |  |  | Cl Max: | 1.391 | at alpha= | 8 | deg
JavaFoil+Calcfoil stall+Eppler ext transition |  |  |  | L/D Max: | 148.246 | at alpha= | 3 | deg
Re: | 5000000 |  |  | Cd Min: | 0.00494 | at alpha= | 0.5 | deg
Mach: | 0.5 |  |  | Cl=0 at alpha= | -3.8809 | deg
|  |  |  | @ Cl=0.1, Cd= | 0.0059625
|  |  |  | @ Cl=0.4, Cd= | 0.0053962
|  |  |  | @ Cl=0.6, Cd= | 0.0052378
alpha (deg) | Cl | Cd | Cm | Cl/Cd
-20 | -0.813 | 0.15617 | -0.031 | -5.208
-19.5 | -0.79 | 0.14629 | -0.031 | -5.402
-19 | -0.765 | 0.14631 | -0.031 | -5.231
-18.5 | -0.741 | 0.14083 | -0.032 | -5.26
-18 | -0.716 | 0.13638 | -0.031 | -5.247
-17.5 | -0.69 | 0.13471 | -0.031 | -5.125
-17 | -0.665 | 0.12885 | -0.031 | -5.164
-16.5 | -0.641 | 0.11932 | -0.031 | -5.374
-16 | -0.617 | 0.11544 | -0.031 | -5.342
-15.5 | -0.592 | 0.1111 | -0.032 | -5.33
-15 | -0.567 | 0.10694 | -0.032 | -5.306
-14.5 | -0.543 | 0.10109 | -0.032 | -5.369
-14 | -0.518 | 0.09763 | -0.033 | -5.306
-13.5 | -0.493 | 0.0944 | -0.033 | -5.224
-13 | -0.468 | 0.09071 | -0.033 | -5.162
-12.5 | -0.443 | 0.08717 | -0.034 | -5.086
-12 | -0.418 | 0.0845 | -0.034 | -4.95
-11.5 | -0.393 | 0.08627 | -0.035 | -4.557
-11 | -0.367 | 0.08117 | -0.034 | -4.526
-10.5 | -0.342 | 0.07476 | -0.034 | -4.573
-10 | -0.317 | 0.06688 | -0.035 | -4.736
-9.5 | -0.291 | 0.06262 | -0.035 | -4.652
-9 | -0.266 | 0.05756 | -0.036 | -4.619
-8.5 | -0.241 | 0.05065 | -0.038 | -4.757
-8 | -0.215 | 0.04644 | -0.04 | -4.639
-7.5 | -0.19 | 0.04324 | -0.042 | -4.393
-7 | -0.165 | 0.04022 | -0.044 | -4.092
-6.5 | -0.139 | 0.03664 | -0.047 | -3.798
-6 | -0.172 | 0.04136 | -0.036 | -4.152
-5.5 | -0.145 | 0.03803 | -0.037 | -3.8
-5 | -0.106 | 0.0351 | -0.04 | -3.009
-4.5 | -0.061 | 0.03203 | -0.046 | -1.901
-4 | -0.015 | 0.00554 | -0.079 | -2.635
-3.5 | 0.048 | 0.00606 | -0.08 | 7.874
-3 | 0.112 | 0.00594 | -0.081 | 18.818
-2.5 | 0.177 | 0.00586 | -0.082 | 30.195
-2 | 0.243 | 0.0058 | -0.083 | 41.93
-1.5 | 0.31 | 0.00528 | -0.084 | 58.627
-1 | 0.377 | 0.00533 | -0.085 | 70.689
-0.5 | 0.443 | 0.00552 | -0.086 | 80.294
0 | 0.515 | 0.00599 | -0.087 | 85.863
0.5 | 0.581 | 0.00494 | -0.088 | 117.757
1 | 0.648 | 0.00599 | -0.089 | 108.204
1.5 | 0.714 | 0.00626 | -0.089 | 114.074
2 | 0.781 | 0.00553 | -0.09 | 141.161
2.5 | 0.847 | 0.00577 | -0.091 | 146.885
3 | 0.914 | 0.00616 | -0.092 | 148.246
3.5 | 0.978 | 0.00888 | -0.093 | 110.208
4 | 1.041 | 0.00773 | -0.094 | 134.652
4.5 | 1.103 | 0.01008 | -0.095 | 109.473
5 | 1.163 | 0.01066 | -0.096 | 109.049
5.5 | 1.22 | 0.0113 | -0.097 | 107.934
6 | 1.273 | 0.012 | -0.098 | 106.077
6.5 | 1.322 | 0.01275 | -0.099 | 103.673
7 | 1.348 | 0.01373 | -0.098 | 98.153
7.5 | 1.377 | 0.01469 | -0.099 | 93.725
8 | 1.391 | 0.01587 | -0.099 | 87.656
8.5 | 1.383 | 0.01727 | -0.1 | 80.097
9 | 1.337 | 0.0189 | -0.1 | 70.71
9.5 | 0.968 | 0.06032 | -0.05 | 16.041
10 | 0.892 | 0.02246 | -0.101 | 39.718
10.5 | 0.772 | 0.07833 | -0.05 | 9.861
11 | 0.799 | 0.08107 | -0.05 | 9.861
11.5 | 0.826 | 0.0855 | -0.051 | 9.667
12 | 0.857 | 0.08857 | -0.057 | 9.676
12.5 | 0.928 | 0.07674 | -0.082 | 12.091
13 | 0.913 | 0.10675 | -0.06 | 8.552

## 80. Re 5M Mach 0.50 (2)
BIGFOIL.COM POLAR EXPORT
goe596
GOE 596 |  |  |  | Cl Max: | 1.5615 | at alpha= | 10 | deg
XFOIL ncrit=9 |  |  |  | L/D Max: | 167.692 | at alpha= | 3.5 | deg
Re: | 5000000 |  |  | Cd Min: | 0.25484 | at alpha= | -20 | deg
Mach: | 0.5 |  |  | Cl=0 at alpha= | -3.6118 | deg
|  |  |  | @ Cl=0.1, Cd= | 0.0074064
|  |  |  | @ Cl=0.4, Cd= | 0.0062313
|  |  |  | @ Cl=0.6, Cd= | 0.0062057
alpha (deg) | Cl | Cd | Cm | Cl/Cd
-20 | -0.6773 | 0.25484 | 0.0359 | -2.6577
-19.5 | -0.6559 | 0.24686 | 0.0312 | -2.657
-19 | -0.6331 | 0.24028 | 0.0268 | -2.6348
-18.5 | -0.6119 | 0.23246 | 0.0223 | -2.6323
-18 | -0.5915 | 0.22426 | 0.0179 | -2.6376
-17.5 | -0.5725 | 0.21525 | 0.0136 | -2.6597
-17 | -0.5536 | 0.20682 | 0.0093 | -2.6767
-16.5 | -0.5321 | 0.20002 | 0.0054 | -2.6602
-16 | -0.5116 | 0.19285 | 0.0016 | -2.6528
-15.5 | -0.4929 | 0.1851 | -0.0021 | -2.6629
-15 | -0.4776 | 0.17625 | -0.006 | -2.7098
-14.5 | -0.4606 | 0.16846 | -0.0095 | -2.7342
-14 | -0.4415 | 0.16176 | -0.0127 | -2.7294
-13.5 | -0.4248 | 0.15454 | -0.0158 | -2.7488
-13 | -0.4125 | 0.14614 | -0.0192 | -2.8226
-12.5 | -0.3998 | 0.13843 | -0.0222 | -2.8881
-12 | -0.3831 | 0.13205 | -0.0248 | -2.9012
-11.5 | -0.371 | 0.12483 | -0.0274 | -2.972
-11 | -0.3641 | 0.11667 | -0.0302 | -3.1208
-10.5 | -0.3402 | 0.10912 | -0.0361 | -3.1177
-10 | -0.318 | 0.10171 | -0.0413 | -3.1265
-9.5 | -0.2658 | 0.08958 | -0.0598 | -2.9672
-9 | -0.1884 | 0.07886 | -0.0826 | -2.389
-8.5 | -0.1755 | 0.07324 | -0.0851 | -2.3962
-8 | -0.1699 | 0.06678 | -0.0879 | -2.5442
-7.5 | -0.1772 | 0.05936 | -0.091 | -2.9852
-7 | -0.1969 | 0.05322 | -0.0925 | -3.6997
-6.5 | -0.1866 | 0.04752 | -0.0961 | -3.9268
-6 | -0.1656 | 0.04118 | -0.0998 | -4.0214
-5.5 | -0.1454 | 0.03266 | -0.1032 | -4.4519
-5 | -0.1314 | 0.02132 | -0.1036 | -6.1632
-4.5 | -0.0908 | 0.01583 | -0.1011 | -5.7359
-4 | -0.0472 | 0.01065 | -0.0978 | -4.4319
-3.5 | 0.0136 | 0.0088 | -0.0955 | 1.5455
-3 | 0.077 | 0.00763 | -0.0935 | 10.0917
-2.5 | 0.1418 | 0.007 | -0.0919 | 20.2571
-2 | 0.2084 | 0.00667 | -0.0907 | 31.2444
-1.5 | 0.2749 | 0.00647 | -0.0897 | 42.4884
-1 | 0.3412 | 0.00632 | -0.0888 | 53.9873
-0.5 | 0.4075 | 0.00622 | -0.0881 | 65.5145
0 | 0.4728 | 0.00612 | -0.0873 | 77.2549
0.5 | 0.5383 | 0.00611 | -0.0865 | 88.1015
1 | 0.6028 | 0.00621 | -0.0857 | 97.0692
1.5 | 0.6663 | 0.00636 | -0.0846 | 104.7642
2 | 0.7275 | 0.00652 | -0.0832 | 111.5798
2.5 | 0.7875 | 0.00628 | -0.0816 | 125.3981
3 | 0.8312 | 0.00537 | -0.0767 | 154.7858
3.5 | 0.9592 | 0.00572 | -0.0892 | 167.6923
4 | 1.0172 | 0.0065 | -0.0868 | 156.4923
4.5 | 1.065 | 0.00732 | -0.0822 | 145.4918
5 | 1.1018 | 0.00874 | -0.0757 | 126.0641
5.5 | 1.1588 | 0.00924 | -0.0723 | 125.4113
6 | 1.215 | 0.0098 | -0.0686 | 123.9796
6.5 | 1.2718 | 0.01033 | -0.0647 | 123.1171
7 | 1.326 | 0.01096 | -0.0602 | 120.9854
7.5 | 1.3749 | 0.01168 | -0.0545 | 117.714
8 | 1.4192 | 0.01244 | -0.0478 | 114.0836
8.5 | 1.4642 | 0.01346 | -0.0416 | 108.7816
9 | 1.5072 | 0.01481 | -0.0354 | 101.7691
9.5 | 1.5422 | 0.01681 | -0.0289 | 91.743
10 | 1.5615 | 0.02013 | -0.0224 | 77.5708
10.5 | 1.5536 | 0.02594 | -0.0171 | 59.8921
11 | 1.5259 | 0.03433 | -0.0148 | 44.448
11.5 | 1.4922 | 0.04376 | -0.0142 | 34.0996
12 | 1.4579 | 0.05341 | -0.0143 | 27.2964
12.5 | 1.4243 | 0.06347 | -0.0153 | 22.4405
13 | 1.3905 | 0.07414 | -0.0174 | 18.7551
13.5 | 1.3586 | 0.08522 | -0.0203 | 15.9423
14 | 1.3212 | 0.09725 | -0.0243 | 13.5856
14.5 | 1.2862 | 0.10921 | -0.0285 | 11.7773
15 | 1.2548 | 0.12161 | -0.0338 | 10.3182

## 81. Re 6M Mach 0.00 (1)
BIGFOIL.COM POLAR EXPORT
goe596
GOE 596 |  |  |  | Cl Max: | 1.644 | at alpha= | 12 | deg
JavaFoil+Calcfoil stall+Eppler ext transition |  |  |  | L/D Max: | 154.494 | at alpha= | 3.5 | deg
Re: | 6000000 |  |  | Cd Min: | 0.00472 | at alpha= | 1.5 | deg
Mach: | 0 |  |  | Cl=0 at alpha= | -3.8818 | deg
|  |  |  | @ Cl=0.1, Cd= | 0.0055565
|  |  |  | @ Cl=0.4, Cd= | 0.0052321
|  |  |  | @ Cl=0.6, Cd= | 0.00511
alpha (deg) | Cl | Cd | Cm | Cl/Cd
-19.5 | -0.538 | 0.15256 | -0.024 | -3.528
-19 | -0.554 | 0.14563 | -0.024 | -3.802
-18.5 | -0.568 | 0.13895 | -0.024 | -4.089
-18 | -0.581 | 0.13106 | -0.024 | -4.434
-17.5 | -0.594 | 0.12612 | -0.024 | -4.709
-17 | -0.605 | 0.12148 | -0.024 | -4.98
-16.5 | -0.615 | 0.11475 | -0.025 | -5.363
-16 | -0.623 | 0.10975 | -0.025 | -5.679
-15.5 | -0.63 | 0.10359 | -0.026 | -6.079
-15 | -0.633 | 0.09827 | -0.026 | -6.445
-14.5 | -0.635 | 0.09308 | -0.027 | -6.822
-14 | -0.631 | 0.08828 | -0.028 | -7.147
-13.5 | -0.619 | 0.08332 | -0.028 | -7.424
-13 | -0.604 | 0.07883 | -0.029 | -7.659
-12.5 | -0.587 | 0.07458 | -0.029 | -7.87
-12 | -0.568 | 0.07003 | -0.03 | -8.11
-11.5 | -0.547 | 0.06584 | -0.031 | -8.309
-11 | -0.524 | 0.06154 | -0.032 | -8.516
-10.5 | -0.501 | 0.05653 | -0.034 | -8.854
-10 | -0.475 | 0.05177 | -0.036 | -9.168
-9.5 | -0.455 | 0.0411 | -0.043 | -11.071
-9 | -0.489 | 0.00812 | -0.059 | -60.246
-8.5 | -0.458 | 0.0066 | -0.061 | -69.336
-8 | -0.416 | 0.00667 | -0.062 | -62.409
-7.5 | -0.371 | 0.00583 | -0.063 | -63.748
-7 | -0.324 | 0.00638 | -0.064 | -50.861
-6.5 | -0.276 | 0.00626 | -0.064 | -44.046
-6 | -0.226 | 0.00614 | -0.065 | -36.776
-5.5 | -0.174 | 0.00604 | -0.066 | -28.86
-5 | -0.122 | 0.0059 | -0.067 | -20.599
-4.5 | -0.068 | 0.00524 | -0.068 | -12.944
-4 | -0.013 | 0.00573 | -0.068 | -2.289
-3.5 | 0.042 | 0.00562 | -0.069 | 7.531
-3 | 0.098 | 0.00556 | -0.07 | 17.703
-2.5 | 0.155 | 0.00546 | -0.071 | 28.404
-2 | 0.212 | 0.00546 | -0.072 | 38.854
-1.5 | 0.27 | 0.00499 | -0.073 | 54.045
-1 | 0.327 | 0.00509 | -0.073 | 64.271
-0.5 | 0.385 | 0.00521 | -0.074 | 73.835
0 | 0.446 | 0.0053 | -0.075 | 84.242
0.5 | 0.504 | 0.00479 | -0.076 | 105.241
1 | 0.562 | 0.00589 | -0.077 | 95.332
1.5 | 0.619 | 0.00472 | -0.078 | 131.285
2 | 0.677 | 0.00493 | -0.078 | 137.505
2.5 | 0.735 | 0.00509 | -0.079 | 144.528
3 | 0.793 | 0.00537 | -0.08 | 147.645
3.5 | 0.85 | 0.0055 | -0.081 | 154.494
4 | 0.906 | 0.00775 | -0.082 | 116.88
4.5 | 0.962 | 0.00804 | -0.082 | 119.652
5 | 1.018 | 0.00704 | -0.083 | 144.452
5.5 | 1.072 | 0.00884 | -0.084 | 121.264
6 | 1.126 | 0.00918 | -0.085 | 122.639
6.5 | 1.178 | 0.00958 | -0.085 | 122.952
7 | 1.23 | 0.01 | -0.086 | 122.957
7.5 | 1.28 | 0.0104 | -0.087 | 123.093
8 | 1.329 | 0.0108 | -0.088 | 123.016
8.5 | 1.376 | 0.01136 | -0.089 | 121.174
9 | 1.422 | 0.01008 | -0.089 | 141.094
9.5 | 1.466 | 0.01052 | -0.09 | 139.266
10 | 1.507 | 0.01101 | -0.091 | 136.938
10.5 | 1.547 | 0.01151 | -0.092 | 134.362
11 | 1.584 | 0.01207 | -0.092 | 131.225
11.5 | 1.619 | 0.0126 | -0.093 | 128.511
12 | 1.644 | 0.01334 | -0.094 | 123.235
12.5 | 1.636 | 0.01671 | -0.093 | 97.939
13 | 1.63 | 0.01793 | -0.093 | 90.896
13.5 | 1.625 | 0.01901 | -0.093 | 85.514
14 | 1.613 | 0.02028 | -0.094 | 79.539
14.5 | 1.595 | 0.02184 | -0.094 | 73.02
15 | 1.565 | 0.02527 | -0.094 | 61.925
15.5 | 1.531 | 0.02858 | -0.093 | 53.554
16 | 1.498 | 0.031 | -0.094 | 48.332
16.5 | 1.456 | 0.03533 | -0.093 | 41.222
17 | 1.404 | 0.04185 | -0.092 | 33.536

## 82. Re 6M Mach 0.00 (2)
BIGFOIL.COM POLAR EXPORT
goe596
GOE 596 |  |  |  | Cl Max: | 1.851 | at alpha= | 18.5 | deg
XFOIL ncrit=9 |  |  |  | L/D Max: | 161.299 | at alpha= | 4 | deg
Re: | 6000000 |  |  | Cd Min: | 0.06292 | at alpha= | 20 | deg
Mach: | 0 |  |  | Cl=0 at alpha= | -3.6255 | deg
|  |  |  | @ Cl=0.1, Cd= | 0.0060748
|  |  |  | @ Cl=0.4, Cd= | 0.0057329
|  |  |  | @ Cl=0.6, Cd= | 0.0058261
alpha (deg) | Cl | Cd | Cm | Cl/Cd
-19 | -1.4327 | 0.03483 | -0.0989 | -41.1341
-18.5 | -1.4684 | 0.02881 | -0.0969 | -50.9684
-18 | -1.4684 | 0.02497 | -0.0932 | -58.8066
-17.5 | -1.4504 | 0.02213 | -0.09 | -65.54
-17 | -1.4222 | 0.02016 | -0.0872 | -70.5456
-16.5 | -1.389 | 0.01871 | -0.0843 | -74.2384
-16 | -1.3531 | 0.01757 | -0.0815 | -77.012
-15.5 | -1.3193 | 0.01621 | -0.0783 | -81.388
-15 | -1.2646 | 0.01495 | -0.0792 | -84.5886
-14.5 | -1.2044 | 0.01405 | -0.0808 | -85.7224
-14 | -1.1438 | 0.01327 | -0.0823 | -86.1944
-13 | -1.0299 | 0.01186 | -0.0835 | -86.8381
-12.5 | -0.9689 | 0.01107 | -0.085 | -87.5248
-12 | -0.9033 | 0.01055 | -0.0873 | -85.6209
-11.5 | -0.8408 | 0.0101 | -0.0888 | -83.2475
-11 | -0.7877 | 0.00986 | -0.0881 | -79.8884
-10.5 | -0.7369 | 0.00958 | -0.0869 | -76.9207
-10 | -0.6849 | 0.00934 | -0.086 | -73.3298
-9.5 | -0.6314 | 0.00917 | -0.0853 | -68.855
-9 | -0.5782 | 0.00885 | -0.0846 | -65.3333
-8.5 | -0.5278 | 0.00804 | -0.0836 | -65.6468
-8 | -0.4739 | 0.00774 | -0.083 | -61.2274
-7.5 | -0.419 | 0.00757 | -0.0826 | -55.3501
-7 | -0.3646 | 0.00735 | -0.082 | -49.6054
-6.5 | -0.3104 | 0.00713 | -0.0815 | -43.5344
-6 | -0.258 | 0.00706 | -0.0806 | -36.5439
-5.5 | -0.2054 | 0.00705 | -0.0797 | -29.1348
-5 | -0.1511 | 0.00694 | -0.0792 | -21.7723
-4.5 | -0.0962 | 0.00676 | -0.0788 | -14.2308
-4 | -0.0409 | 0.00661 | -0.0784 | -6.1876
-3.5 | 0.0137 | 0.00631 | -0.0779 | 2.1712
-3 | 0.0691 | 0.00613 | -0.0776 | 11.2724
-2.5 | 0.1251 | 0.00603 | -0.0774 | 20.7463
-2 | 0.1809 | 0.00596 | -0.0772 | 30.3523
-1.5 | 0.237 | 0.00587 | -0.077 | 40.3748
-1 | 0.2929 | 0.00581 | -0.0768 | 50.4131
-0.5 | 0.3485 | 0.00577 | -0.0766 | 60.3986
0 | 0.404 | 0.00573 | -0.0763 | 70.5061
0.5 | 0.4595 | 0.00574 | -0.0761 | 80.0523
1 | 0.5149 | 0.00576 | -0.0758 | 89.3924
1.5 | 0.5693 | 0.00582 | -0.0754 | 97.8179
2 | 0.62 | 0.00583 | -0.0745 | 106.3465
2.5 | 0.6712 | 0.00566 | -0.0737 | 118.5866
3 | 0.7167 | 0.00506 | -0.0718 | 141.6403
3.5 | 0.7939 | 0.00496 | -0.0767 | 160.0605
4 | 0.8694 | 0.00539 | -0.0814 | 161.2987
5 | 0.9654 | 0.00655 | -0.0785 | 147.3893
5.5 | 1.0028 | 0.00766 | -0.075 | 130.9138
6 | 1.0505 | 0.00806 | -0.0734 | 130.335
6.5 | 1.0993 | 0.00842 | -0.0721 | 130.5582
7 | 1.1485 | 0.00875 | -0.0709 | 131.2571
7.5 | 1.1974 | 0.00909 | -0.0698 | 131.7272
8 | 1.2451 | 0.00951 | -0.0684 | 130.9253
8.5 | 1.2932 | 0.00987 | -0.0671 | 131.0233
9 | 1.3402 | 0.01028 | -0.0657 | 130.3696
9.5 | 1.3858 | 0.01075 | -0.0641 | 128.9116
10 | 1.431 | 0.01122 | -0.0625 | 127.5401
10.5 | 1.4744 | 0.01177 | -0.0606 | 125.2676
11 | 1.5167 | 0.01233 | -0.0586 | 123.0089
11.5 | 1.5567 | 0.01297 | -0.0562 | 120.0231
12 | 1.5952 | 0.01362 | -0.0536 | 117.1219
12.5 | 1.6247 | 0.01439 | -0.0494 | 112.9048
13 | 1.657 | 0.01512 | -0.0459 | 109.5899
13.5 | 1.6895 | 0.01603 | -0.0429 | 105.3961
14 | 1.7181 | 0.0172 | -0.0397 | 99.8895
14.5 | 1.7448 | 0.01853 | -0.0366 | 94.1608
15 | 1.7714 | 0.01994 | -0.0339 | 88.8365
15.5 | 1.7939 | 0.02172 | -0.0311 | 82.5921
16 | 1.812 | 0.02398 | -0.0285 | 75.563
16.5 | 1.8254 | 0.02679 | -0.026 | 68.1374
17 | 1.8336 | 0.03026 | -0.0238 | 60.5948
17.5 | 1.8428 | 0.03393 | -0.0224 | 54.3118
18 | 1.8489 | 0.03815 | -0.0215 | 48.464
18.5 | 1.851 | 0.04311 | -0.0211 | 42.9367
19 | 1.8471 | 0.04902 | -0.0213 | 37.6805
19.5 | 1.8399 | 0.05546 | -0.0218 | 33.1753
20 | 1.8261 | 0.06292 | -0.0229 | 29.0226

## 83. Re 6M Mach 0.10 (1)
BIGFOIL.COM POLAR EXPORT
goe596
GOE 596 |  |  |  | Cl Max: | 1.643 | at alpha= | 12 | deg
JavaFoil+Calcfoil stall+Eppler ext transition |  |  |  | L/D Max: | 155.257 | at alpha= | 3.5 | deg
Re: | 6000000 |  |  | Cd Min: | 0.00471 | at alpha= | 1.5 | deg
Mach: | 0.1 |  |  | Cl=0 at alpha= | -3.8839 | deg
|  |  |  | @ Cl=0.1, Cd= | 0.0055498
|  |  |  | @ Cl=0.4, Cd= | 0.005307
|  |  |  | @ Cl=0.6, Cd= | 0.0051778
alpha (deg) | Cl | Cd | Cm | Cl/Cd
-19.5 | -0.495 | 0.15593 | -0.024 | -3.174
-19 | -0.513 | 0.14656 | -0.024 | -3.5
-18.5 | -0.531 | 0.13886 | -0.025 | -3.821
-18 | -0.547 | 0.1312 | -0.025 | -4.169
-17.5 | -0.562 | 0.12629 | -0.025 | -4.452
-17 | -0.577 | 0.11999 | -0.025 | -4.805
-16.5 | -0.589 | 0.11664 | -0.024 | -5.05
-16 | -0.6 | 0.11107 | -0.024 | -5.399
-15.5 | -0.609 | 0.10573 | -0.025 | -5.763
-15 | -0.615 | 0.09958 | -0.025 | -6.18
-14.5 | -0.62 | 0.09398 | -0.027 | -6.597
-14 | -0.618 | 0.08945 | -0.027 | -6.913
-13.5 | -0.608 | 0.08433 | -0.028 | -7.208
-13 | -0.595 | 0.07978 | -0.028 | -7.455
-12.5 | -0.58 | 0.07503 | -0.029 | -7.728
-12 | -0.562 | 0.07069 | -0.03 | -7.95
-11.5 | -0.542 | 0.06644 | -0.031 | -8.164
-11 | -0.521 | 0.06194 | -0.032 | -8.404
-10.5 | -0.496 | 0.0582 | -0.032 | -8.524
-10 | -0.471 | 0.05351 | -0.035 | -8.804
-9.5 | -0.446 | 0.04791 | -0.038 | -9.3
-9 | -0.421 | 0.03953 | -0.043 | -10.663
-8.5 | -0.457 | 0.00675 | -0.061 | -67.663
-8 | -0.416 | 0.00668 | -0.062 | -62.373
-7.5 | -0.372 | 0.00585 | -0.063 | -63.627
-7 | -0.325 | 0.0057 | -0.064 | -57.053
-6.5 | -0.277 | 0.00625 | -0.065 | -44.294
-6 | -0.227 | 0.00613 | -0.066 | -36.983
-5.5 | -0.175 | 0.00607 | -0.066 | -28.824
-5 | -0.122 | 0.00589 | -0.067 | -20.717
-4.5 | -0.068 | 0.00532 | -0.068 | -12.814
-4 | -0.013 | 0.00565 | -0.069 | -2.332
-3.5 | 0.043 | 0.00565 | -0.07 | 7.536
-3 | 0.099 | 0.00555 | -0.07 | 17.814
-2.5 | 0.156 | 0.00554 | -0.071 | 28.126
-2 | 0.213 | 0.00544 | -0.072 | 39.16
-1.5 | 0.271 | 0.005 | -0.073 | 54.143
-1 | 0.329 | 0.0051 | -0.074 | 64.411
-0.5 | 0.387 | 0.00529 | -0.075 | 73.171
0 | 0.448 | 0.00537 | -0.075 | 83.484
0.5 | 0.506 | 0.00482 | -0.076 | 105.14
1 | 0.564 | 0.00591 | -0.077 | 95.567
1.5 | 0.623 | 0.00471 | -0.078 | 132.046
2 | 0.681 | 0.00496 | -0.079 | 137.153
2.5 | 0.739 | 0.00514 | -0.08 | 143.629
3 | 0.797 | 0.00534 | -0.08 | 149.215
3.5 | 0.854 | 0.0055 | -0.081 | 155.257
4 | 0.911 | 0.00776 | -0.082 | 117.314
4.5 | 0.967 | 0.00814 | -0.083 | 118.84
5 | 1.022 | 0.00712 | -0.084 | 143.509
5.5 | 1.077 | 0.00886 | -0.084 | 121.605
6 | 1.131 | 0.00928 | -0.085 | 121.906
6.5 | 1.184 | 0.00964 | -0.086 | 122.853
7 | 1.235 | 0.01007 | -0.087 | 122.693
7.5 | 1.286 | 0.01051 | -0.087 | 122.318
8 | 1.334 | 0.01092 | -0.088 | 122.24
8.5 | 1.381 | 0.01147 | -0.089 | 120.445
9 | 1.427 | 0.01014 | -0.09 | 140.709
9.5 | 1.47 | 0.0106 | -0.091 | 138.718
10 | 1.511 | 0.01111 | -0.091 | 136.054
10.5 | 1.55 | 0.01164 | -0.092 | 133.234
11 | 1.587 | 0.01222 | -0.093 | 129.822
11.5 | 1.621 | 0.01274 | -0.093 | 127.181
12 | 1.643 | 0.016 | -0.094 | 102.732
12.5 | 1.629 | 0.01709 | -0.093 | 95.359
13 | 1.622 | 0.01834 | -0.093 | 88.442
13.5 | 1.614 | 0.01945 | -0.094 | 82.993
14 | 1.598 | 0.02081 | -0.094 | 76.794
14.5 | 1.575 | 0.02266 | -0.094 | 69.491
15 | 1.542 | 0.02541 | -0.094 | 60.709
15.5 | 1.505 | 0.02864 | -0.094 | 52.551
16 | 1.46 | 0.03288 | -0.093 | 44.416
16.5 | 1.409 | 0.03859 | -0.093 | 36.503
17 | 1.346 | 0.04766 | -0.091 | 28.245

## 84. Re 6M Mach 0.10 (2)
BIGFOIL.COM POLAR EXPORT
goe596
GOE 596 |  |  |  | Cl Max: | 1.8396 | at alpha= | 18 | deg
XFOIL ncrit=9 |  |  |  | L/D Max: | 161.365 | at alpha= | 4 | deg
Re: | 6000000 |  |  | Cd Min: | 0.06931 | at alpha= | 20 | deg
Mach: | 0.1 |  |  | Cl=0 at alpha= | -3.6243 | deg
|  |  |  | @ Cl=0.1, Cd= | 0.0060901
|  |  |  | @ Cl=0.4, Cd= | 0.0057445
|  |  |  | @ Cl=0.6, Cd= | 0.0058354
alpha (deg) | Cl | Cd | Cm | Cl/Cd
-18 | -1.3249 | 0.04096 | -0.0938 | -32.3462
-17.5 | -1.3928 | 0.03005 | -0.0983 | -46.3494
-17 | -1.4017 | 0.02484 | -0.0946 | -56.4291
-16.5 | -1.3851 | 0.02168 | -0.091 | -63.8884
-16 | -1.3573 | 0.01962 | -0.0874 | -69.1794
-15.5 | -1.3243 | 0.01812 | -0.0839 | -73.085
-15 | -1.2782 | 0.01659 | -0.0828 | -77.0464
-14.5 | -1.2195 | 0.01506 | -0.0841 | -80.9761
-14 | -1.1583 | 0.01407 | -0.0854 | -82.3241
-13.5 | -1.0969 | 0.01328 | -0.0865 | -82.5979
-13 | -1.041 | 0.01266 | -0.0863 | -82.2275
-12.5 | -0.9805 | 0.01161 | -0.0874 | -84.4531
-12 | -0.9137 | 0.01092 | -0.0895 | -83.6722
-11.5 | -0.8496 | 0.01043 | -0.091 | -81.4573
-11 | -0.7954 | 0.01019 | -0.0901 | -78.0569
-10.5 | -0.744 | 0.00986 | -0.0887 | -75.4564
-10 | -0.6914 | 0.00958 | -0.0876 | -72.1712
-9.5 | -0.6373 | 0.00939 | -0.0868 | -67.8701
-9 | -0.5835 | 0.00904 | -0.086 | -64.5465
-8.5 | -0.5318 | 0.00831 | -0.0849 | -63.9952
-8 | -0.4782 | 0.00785 | -0.0841 | -60.9172
-7.5 | -0.4227 | 0.00768 | -0.0835 | -55.0391
-7 | -0.3678 | 0.00745 | -0.0829 | -49.3691
-6.5 | -0.3132 | 0.00722 | -0.0823 | -43.3795
-6 | -0.2603 | 0.00714 | -0.0813 | -36.4566
-5 | -0.1525 | 0.00699 | -0.0798 | -21.8169
-4.5 | -0.0971 | 0.0068 | -0.0794 | -14.2794
-4 | -0.0414 | 0.00663 | -0.079 | -6.2443
-3.5 | 0.0137 | 0.00636 | -0.0785 | 2.1541
-3 | 0.0693 | 0.00615 | -0.0781 | 11.2683
-2.5 | 0.1257 | 0.00604 | -0.0779 | 20.8113
-2 | 0.1818 | 0.00596 | -0.0776 | 30.5034
-1.5 | 0.2382 | 0.00588 | -0.0774 | 40.5102
-1 | 0.2945 | 0.00581 | -0.0772 | 50.6885
-0.5 | 0.3505 | 0.00578 | -0.077 | 60.6401
0 | 0.4063 | 0.00574 | -0.0767 | 70.784
0.5 | 0.4621 | 0.00575 | -0.0764 | 80.3652
1 | 0.5178 | 0.00577 | -0.0762 | 89.74
1.5 | 0.5725 | 0.00583 | -0.0758 | 98.199
2 | 0.6234 | 0.00584 | -0.0748 | 106.7466
2.5 | 0.675 | 0.00569 | -0.0739 | 118.6292
3 | 0.7207 | 0.00507 | -0.072 | 142.1499
3.5 | 0.7987 | 0.00497 | -0.077 | 160.7042
4 | 0.8746 | 0.00542 | -0.0817 | 161.3653
4.5 | 0.925 | 0.00609 | -0.0807 | 151.8883
5 | 0.9707 | 0.00658 | -0.0786 | 147.5228
5.5 | 1.0079 | 0.00772 | -0.075 | 130.557
6 | 1.0564 | 0.0081 | -0.0735 | 130.4198
6.5 | 1.1054 | 0.00847 | -0.0721 | 130.5077
7 | 1.1551 | 0.0088 | -0.0708 | 131.2614
7.5 | 1.2042 | 0.00915 | -0.0696 | 131.6066
8 | 1.2522 | 0.00958 | -0.0681 | 130.7098
8.5 | 1.3007 | 0.00994 | -0.0668 | 130.8551
9 | 1.3478 | 0.01037 | -0.0652 | 129.9711
9.5 | 1.3939 | 0.01085 | -0.0635 | 128.47
10 | 1.4389 | 0.01136 | -0.0617 | 126.6637
10.5 | 1.4827 | 0.0119 | -0.0597 | 124.5966
11 | 1.5244 | 0.01252 | -0.0574 | 121.7572
11.5 | 1.5648 | 0.01315 | -0.0549 | 118.9962
12 | 1.601 | 0.01386 | -0.0517 | 115.5123
12.5 | 1.6301 | 0.01464 | -0.0472 | 111.3456
13 | 1.6638 | 0.01544 | -0.0439 | 107.7591
13.5 | 1.6952 | 0.01649 | -0.0407 | 102.8017
14 | 1.7219 | 0.01784 | -0.0373 | 96.5191
14.5 | 1.75 | 0.01918 | -0.0343 | 91.2409
15 | 1.775 | 0.02081 | -0.0314 | 85.2955
15.5 | 1.795 | 0.02291 | -0.0286 | 78.3501
16 | 1.8098 | 0.0256 | -0.0258 | 70.6953
16.5 | 1.82 | 0.02889 | -0.0235 | 62.9976
17 | 1.8303 | 0.03247 | -0.0218 | 56.369
17.5 | 1.8366 | 0.03667 | -0.0206 | 50.0845
18 | 1.8396 | 0.04156 | -0.02 | 44.2637
18.5 | 1.8381 | 0.04721 | -0.02 | 38.9345
19 | 1.8299 | 0.05383 | -0.0204 | 33.9941
19.5 | 1.8167 | 0.06124 | -0.0213 | 29.6653
20 | 1.7992 | 0.06931 | -0.0226 | 25.9587

## 85. Re 6M Mach 0.25 (1)
BIGFOIL.COM POLAR EXPORT
goe596
GOE 596 |  |  |  | Cl Max: | 1.595 | at alpha= | 11.5 | deg
JavaFoil+Calcfoil stall+Eppler ext transition |  |  |  | L/D Max: | 157.748 | at alpha= | 3.5 | deg
Re: | 6000000 |  |  | Cd Min: | 0.00464 | at alpha= | -0.5 | deg
Mach: | 0.25 |  |  | Cl=0 at alpha= | -3.886 | deg
|  |  |  | @ Cl=0.1, Cd= | 0.0055726
|  |  |  | @ Cl=0.4, Cd= | 0.0046723
|  |  |  | @ Cl=0.6, Cd= | 0.0055867
alpha (deg) | Cl | Cd | Cm | Cl/Cd
-18 | -0.193 | 0.15106 | -0.025 | -1.277
-17.5 | -0.254 | 0.13897 | -0.026 | -1.826
-17 | -0.305 | 0.13029 | -0.026 | -2.341
-16.5 | -0.351 | 0.12061 | -0.027 | -2.912
-16 | -0.393 | 0.10891 | -0.028 | -3.613
-15.5 | -0.431 | 0.10422 | -0.028 | -4.139
-15 | -0.465 | 0.09989 | -0.028 | -4.654
-14.5 | -0.494 | 0.09505 | -0.028 | -5.196
-14 | -0.513 | 0.0907 | -0.028 | -5.661
-13.5 | -0.518 | 0.08746 | -0.028 | -5.921
-13 | -0.519 | 0.08379 | -0.028 | -6.193
-12.5 | -0.516 | 0.07887 | -0.027 | -6.546
-12 | -0.51 | 0.07491 | -0.028 | -6.813
-11.5 | -0.501 | 0.07017 | -0.028 | -7.137
-11 | -0.489 | 0.06503 | -0.03 | -7.513
-10.5 | -0.472 | 0.06111 | -0.031 | -7.721
-10 | -0.452 | 0.0568 | -0.033 | -7.963
-9.5 | -0.429 | 0.05341 | -0.034 | -8.034
-9 | -0.402 | 0.05062 | -0.034 | -7.949
-8.5 | -0.373 | 0.04733 | -0.035 | -7.877
-8 | -0.344 | 0.04163 | -0.04 | -8.261
-7.5 | -0.309 | 0.0392 | -0.042 | -7.892
-7 | -0.328 | 0.0065 | -0.066 | -50.468
-6.5 | -0.28 | 0.00556 | -0.067 | -50.399
-6 | -0.23 | 0.0062 | -0.067 | -37.073
-5.5 | -0.178 | 0.00602 | -0.068 | -29.578
-5 | -0.125 | 0.00597 | -0.069 | -20.857
-4.5 | -0.07 | 0.00519 | -0.07 | -13.42
-4 | -0.013 | 0.00572 | -0.071 | -2.356
-3.5 | 0.044 | 0.00572 | -0.072 | 7.624
-3 | 0.101 | 0.00557 | -0.072 | 18.206
-2.5 | 0.16 | 0.00553 | -0.073 | 28.918
-2 | 0.219 | 0.00547 | -0.074 | 39.96
-1.5 | 0.278 | 0.00502 | -0.075 | 55.35
-1 | 0.338 | 0.00518 | -0.076 | 65.221
-0.5 | 0.397 | 0.00464 | -0.077 | 85.663
0 | 0.461 | 0.00533 | -0.078 | 86.493
0.5 | 0.52 | 0.00548 | -0.078 | 95.029
1 | 0.58 | 0.00597 | -0.079 | 97.13
1.5 | 0.64 | 0.00482 | -0.08 | 132.719
2 | 0.699 | 0.00499 | -0.081 | 140.106
2.5 | 0.759 | 0.00521 | -0.082 | 145.679
3 | 0.819 | 0.00546 | -0.082 | 149.823
3.5 | 0.877 | 0.00556 | -0.083 | 157.748
4 | 0.935 | 0.00801 | -0.084 | 116.714
4.5 | 0.993 | 0.00681 | -0.085 | 145.768
5 | 1.049 | 0.00878 | -0.086 | 119.548
5.5 | 1.105 | 0.00919 | -0.087 | 120.179
6 | 1.159 | 0.00959 | -0.087 | 120.888
6.5 | 1.212 | 0.01009 | -0.088 | 120.176
7 | 1.264 | 0.01052 | -0.089 | 120.175
7.5 | 1.314 | 0.01101 | -0.09 | 119.297
8 | 1.362 | 0.01151 | -0.091 | 118.349
8.5 | 1.407 | 0.01212 | -0.091 | 116.102
9 | 1.45 | 0.01051 | -0.092 | 138.004
9.5 | 1.491 | 0.01105 | -0.093 | 134.914
10 | 1.528 | 0.01162 | -0.094 | 131.497
10.5 | 1.562 | 0.01227 | -0.094 | 127.342
11 | 1.576 | 0.01575 | -0.094 | 100.042
11.5 | 1.595 | 0.01665 | -0.094 | 95.804
12 | 1.595 | 0.01812 | -0.094 | 88.007
12.5 | 1.58 | 0.01947 | -0.095 | 81.14
13 | 1.554 | 0.02103 | -0.095 | 73.874
13.5 | 1.516 | 0.0228 | -0.095 | 66.482
14 | 1.465 | 0.02565 | -0.095 | 57.091
14.5 | 1.393 | 0.03158 | -0.094 | 44.105
15 | 1.321 | 0.0356 | -0.094 | 37.119
15.5 | 1.222 | 0.04653 | -0.091 | 26.265
16 | 1.104 | 0.06793 | -0.086 | 16.252
16.5 | 0.954 | 0.11857 | -0.066 | 8.043

## 86. Re 6M Mach 0.25 (2)
BIGFOIL.COM POLAR EXPORT
goe596
GOE 596 |  |  |  | Cl Max: | 1.7845 | at alpha= | 16.5 | deg
XFOIL ncrit=9 |  |  |  | L/D Max: | 163.366 | at alpha= | 3.5 | deg
Re: | 6000000 |  |  | Cd Min: | 0.1889 | at alpha= | -17 | deg
Mach: | 0.25 |  |  | Cl=0 at alpha= | -3.6155 | deg
|  |  |  | @ Cl=0.1, Cd= | 0.0061783
|  |  |  | @ Cl=0.4, Cd= | 0.0057796
|  |  |  | @ Cl=0.6, Cd= | 0.0059057
alpha (deg) | Cl | Cd | Cm | Cl/Cd
-17 | -0.5494 | 0.1889 | 0.0077 | -2.9084
-16.5 | -0.5371 | 0.18108 | 0.0041 | -2.9661
-16 | -0.5269 | 0.17277 | 0.0003 | -3.0497
-15.5 | -0.514 | 0.16577 | -0.0029 | -3.1007
-15 | -0.507 | 0.15702 | -0.0066 | -3.2289
-14.5 | -0.5 | 0.14868 | -0.0102 | -3.3629
-14 | -0.4895 | 0.14154 | -0.0133 | -3.4584
-13.5 | -0.4782 | 0.13475 | -0.0163 | -3.5488
-12 | -0.9517 | 0.0189 | -0.1013 | -50.3545
-11.5 | -0.8851 | 0.01555 | -0.1041 | -56.9196
-11 | -0.8298 | 0.01346 | -0.1031 | -61.6493
-10.5 | -0.7758 | 0.01286 | -0.1004 | -60.3266
-10 | -0.7204 | 0.01231 | -0.0981 | -58.5215
-9.5 | -0.6643 | 0.01173 | -0.0962 | -56.6326
-9 | -0.6091 | 0.01094 | -0.0943 | -55.6764
-8.5 | -0.5524 | 0.01034 | -0.0927 | -53.4236
-8 | -0.4951 | 0.00985 | -0.0913 | -50.264
-7.5 | -0.4431 | 0.00848 | -0.0895 | -52.2524
-7 | -0.3852 | 0.00809 | -0.0883 | -47.6143
-6.5 | -0.3281 | 0.0078 | -0.0871 | -42.0641
-6 | -0.273 | 0.00769 | -0.0856 | -35.5007
-5.5 | -0.2171 | 0.00751 | -0.0843 | -28.9081
-5 | -0.1598 | 0.00732 | -0.0835 | -21.8306
-4.5 | -0.1024 | 0.00706 | -0.0827 | -14.5042
-4 | -0.0446 | 0.00682 | -0.082 | -6.5396
-3.5 | 0.0134 | 0.00662 | -0.0815 | 2.0242
-3 | 0.0701 | 0.00625 | -0.0807 | 11.216
-2.5 | 0.1285 | 0.00611 | -0.0803 | 21.0311
-2 | 0.1869 | 0.00601 | -0.08 | 31.0982
-1.5 | 0.2449 | 0.00593 | -0.0796 | 41.2985
-1 | 0.3033 | 0.00585 | -0.0794 | 51.8462
-0.5 | 0.3612 | 0.00582 | -0.0791 | 62.0619
0 | 0.4188 | 0.00576 | -0.0787 | 72.7083
0.5 | 0.4764 | 0.00577 | -0.0784 | 82.565
1 | 0.5338 | 0.00581 | -0.0781 | 91.8761
1.5 | 0.59 | 0.0059 | -0.0775 | 100
2 | 0.6428 | 0.00593 | -0.0765 | 108.398
2.5 | 0.6961 | 0.00579 | -0.0756 | 120.2245
3 | 0.7433 | 0.00516 | -0.0735 | 144.0504
3.5 | 0.825 | 0.00505 | -0.0787 | 163.3663
4.5 | 0.952 | 0.00629 | -0.0815 | 151.3514
5 | 0.9983 | 0.00686 | -0.079 | 145.5248
5.5 | 1.0374 | 0.00796 | -0.0751 | 130.3266
6 | 1.0882 | 0.00833 | -0.0734 | 130.6363
6.5 | 1.1391 | 0.00873 | -0.0717 | 130.4811
7 | 1.1909 | 0.00907 | -0.0701 | 131.301
7.5 | 1.2413 | 0.0095 | -0.0683 | 130.6632
8 | 1.2915 | 0.00993 | -0.0664 | 130.0604
8.5 | 1.3413 | 0.01036 | -0.0645 | 129.4691
9 | 1.3892 | 0.01089 | -0.0622 | 127.5666
9.5 | 1.4365 | 0.01143 | -0.0597 | 125.678
10 | 1.4817 | 0.01205 | -0.0569 | 122.9627
10.5 | 1.5241 | 0.01276 | -0.0537 | 119.4436
11 | 1.5633 | 0.01346 | -0.0498 | 116.1441
11.5 | 1.5945 | 0.01434 | -0.0446 | 111.1925
12 | 1.6304 | 0.01527 | -0.0406 | 106.7714
12.5 | 1.6639 | 0.01644 | -0.0367 | 101.2105
13 | 1.6915 | 0.01801 | -0.0325 | 93.92
13.5 | 1.719 | 0.01974 | -0.0288 | 87.0821
14 | 1.7431 | 0.02187 | -0.0252 | 79.7028
14.5 | 1.7615 | 0.02462 | -0.022 | 71.5475
15 | 1.7719 | 0.02828 | -0.019 | 62.6556
15.5 | 1.7793 | 0.03255 | -0.0168 | 54.6636
16 | 1.7834 | 0.03753 | -0.0154 | 47.5193
16.5 | 1.7845 | 0.04321 | -0.0149 | 41.2983
17 | 1.7766 | 0.05008 | -0.0149 | 35.4752
17.5 | 1.764 | 0.05765 | -0.0155 | 30.5984
18 | 1.7447 | 0.06621 | -0.0167 | 26.351
18.5 | 1.7228 | 0.07527 | -0.0184 | 22.8883
19 | 1.6965 | 0.08505 | -0.0207 | 19.9471
19.5 | 1.664 | 0.09589 | -0.0236 | 17.3532
20 | 1.6327 | 0.10637 | -0.0265 | 15.3493

## 87. Re 6M Mach 0.50 (1)
BIGFOIL.COM POLAR EXPORT
goe596
GOE 596 |  |  |  | Cl Max: | 1.393 | at alpha= | 8 | deg
JavaFoil+Calcfoil stall+Eppler ext transition |  |  |  | L/D Max: | 151.671 | at alpha= | 3 | deg
Re: | 6000000 |  |  | Cd Min: | 0.00454 | at alpha= | -1.5 | deg
Mach: | 0.5 |  |  | Cl=0 at alpha= | -3.8809 | deg
|  |  |  | @ Cl=0.1, Cd= | 0.005795
|  |  |  | @ Cl=0.4, Cd= | 0.0053384
|  |  |  | @ Cl=0.6, Cd= | 0.0058197
alpha (deg) | Cl | Cd | Cm | Cl/Cd
-20 | -0.814 | 0.15454 | -0.031 | -5.267
-19.5 | -0.791 | 0.1447 | -0.032 | -5.465
-19 | -0.766 | 0.14487 | -0.032 | -5.285
-18.5 | -0.741 | 0.139 | -0.032 | -5.332
-18 | -0.716 | 0.13575 | -0.032 | -5.277
-17.5 | -0.691 | 0.13151 | -0.031 | -5.254
-17 | -0.666 | 0.12842 | -0.031 | -5.183
-16.5 | -0.641 | 0.11777 | -0.031 | -5.446
-16 | -0.617 | 0.11352 | -0.032 | -5.434
-15.5 | -0.592 | 0.1088 | -0.032 | -5.444
-15 | -0.568 | 0.10426 | -0.032 | -5.444
-14.5 | -0.543 | 0.10002 | -0.033 | -5.429
-14 | -0.518 | 0.09666 | -0.033 | -5.362
-13.5 | -0.493 | 0.09272 | -0.033 | -5.321
-13 | -0.468 | 0.08862 | -0.034 | -5.286
-12.5 | -0.443 | 0.0857 | -0.034 | -5.174
-12 | -0.418 | 0.08298 | -0.034 | -5.042
-11.5 | -0.393 | 0.08485 | -0.035 | -4.634
-11 | -0.368 | 0.08011 | -0.034 | -4.588
-10.5 | -0.342 | 0.07267 | -0.035 | -4.709
-10 | -0.317 | 0.06623 | -0.035 | -4.787
-9.5 | -0.292 | 0.06149 | -0.036 | -4.742
-9 | -0.266 | 0.05676 | -0.037 | -4.689
-8.5 | -0.241 | 0.0504 | -0.039 | -4.782
-8 | -0.216 | 0.04531 | -0.041 | -4.767
-7.5 | -0.191 | 0.04136 | -0.044 | -4.617
-7 | -0.168 | 0.03435 | -0.051 | -4.883
-6.5 | -0.145 | 0.02611 | -0.058 | -5.564
-6 | -0.172 | 0.04089 | -0.036 | -4.201
-5.5 | -0.145 | 0.03758 | -0.038 | -3.849
-5 | -0.106 | 0.03466 | -0.042 | -3.053
-4.5 | -0.074 | 0.00612 | -0.078 | -12.124
-4 | -0.015 | 0.00541 | -0.079 | -2.698
-3.5 | 0.048 | 0.00586 | -0.08 | 8.138
-3 | 0.112 | 0.00578 | -0.081 | 19.345
-2.5 | 0.177 | 0.00565 | -0.082 | 31.33
-2 | 0.243 | 0.00563 | -0.083 | 43.205
-1.5 | 0.31 | 0.00454 | -0.084 | 68.227
-1 | 0.377 | 0.00528 | -0.085 | 71.281
-0.5 | 0.444 | 0.00545 | -0.086 | 81.324
0 | 0.515 | 0.00598 | -0.087 | 86.127
0.5 | 0.581 | 0.00578 | -0.088 | 100.57
1 | 0.648 | 0.00592 | -0.089 | 109.458
1.5 | 0.714 | 0.00617 | -0.089 | 115.691
2 | 0.781 | 0.00545 | -0.09 | 143.165
2.5 | 0.847 | 0.00572 | -0.091 | 148.264
3 | 0.914 | 0.00602 | -0.092 | 151.671
3.5 | 0.978 | 0.00857 | -0.093 | 114.154
4 | 1.041 | 0.00748 | -0.094 | 139.171
4.5 | 1.103 | 0.00977 | -0.095 | 112.893
5 | 1.163 | 0.01035 | -0.096 | 112.412
5.5 | 1.22 | 0.01096 | -0.097 | 111.284
6 | 1.273 | 0.01164 | -0.098 | 109.426
6.5 | 1.322 | 0.01236 | -0.099 | 106.958
7 | 1.35 | 0.01328 | -0.098 | 101.632
7.5 | 1.379 | 0.0142 | -0.099 | 97.095
8 | 1.393 | 0.01531 | -0.1 | 91.002
8.5 | 1.386 | 0.01664 | -0.1 | 83.303
9 | 1.34 | 0.01821 | -0.1 | 73.568
9.5 | 0.968 | 0.05953 | -0.05 | 16.255
10 | 0.894 | 0.0217 | -0.101 | 41.196
10.5 | 0.773 | 0.0764 | -0.05 | 10.112
11 | 0.8 | 0.08099 | -0.051 | 9.873
11.5 | 0.827 | 0.08354 | -0.051 | 9.895
12 | 0.858 | 0.08691 | -0.059 | 9.877
12.5 | 0.96 | 0.06174 | -0.09 | 15.545
13 | 0.913 | 0.10247 | -0.06 | 8.909

## 88. Re 6M Mach 0.50 (2)
BIGFOIL.COM POLAR EXPORT
goe596
GOE 596 |  |  |  | Cl Max: | 1.5843 | at alpha= | 10 | deg
XFOIL ncrit=9 |  |  |  | L/D Max: | 155.773 | at alpha= | 4 | deg
Re: | 6000000 |  |  | Cd Min: | 0.25508 | at alpha= | -20 | deg
Mach: | 0.5 |  |  | Cl=0 at alpha= | -3.5886 | deg
|  |  |  | @ Cl=0.1, Cd= | 0.0071884
|  |  |  | @ Cl=0.4, Cd= | 0.0059983
|  |  |  | @ Cl=0.6, Cd= | 0.0060839
alpha (deg) | Cl | Cd | Cm | Cl/Cd
-20 | -0.6786 | 0.25508 | 0.0364 | -2.6603
-19.5 | -0.6579 | 0.24634 | 0.0316 | -2.6707
-19 | -0.6357 | 0.23946 | 0.0271 | -2.6547
-18.5 | -0.6135 | 0.23246 | 0.0228 | -2.6392
-18 | -0.5934 | 0.22404 | 0.0183 | -2.6486
-17.5 | -0.5735 | 0.21578 | 0.014 | -2.6578
-17 | -0.5553 | 0.20668 | 0.0096 | -2.6868
-16.5 | -0.5356 | 0.1989 | 0.0055 | -2.6928
-16 | -0.5149 | 0.19186 | 0.0018 | -2.6837
-15.5 | -0.4953 | 0.18459 | -0.0019 | -2.6832
-15 | -0.4788 | 0.17629 | -0.0057 | -2.716
-14.5 | -0.4647 | 0.1674 | -0.0095 | -2.776
-14 | -0.4461 | 0.16055 | -0.0127 | -2.7786
-13.5 | -0.4286 | 0.15361 | -0.0158 | -2.7902
-13 | -0.4148 | 0.1457 | -0.0191 | -2.8469
-12.5 | -0.4051 | 0.13719 | -0.0225 | -2.9528
-12 | -0.3887 | 0.13075 | -0.025 | -2.9728
-11.5 | -0.376 | 0.12376 | -0.0276 | -3.0381
-11 | -0.3617 | 0.11526 | -0.0325 | -3.1381
-10.5 | -0.3461 | 0.10766 | -0.0366 | -3.2148
-10 | -0.2923 | 0.09748 | -0.0522 | -2.9986
-9.5 | -0.2203 | 0.08423 | -0.077 | -2.6155
-9 | -0.1968 | 0.07759 | -0.0833 | -2.5364
-8.5 | -0.1829 | 0.07198 | -0.086 | -2.541
-8 | -0.1757 | 0.06583 | -0.0887 | -2.669
-7.5 | -0.1853 | 0.05868 | -0.0914 | -3.1578
-7 | -0.2045 | 0.0528 | -0.0926 | -3.8731
-6.5 | -0.1985 | 0.04536 | -0.0981 | -4.3761
-6 | -0.1769 | 0.03857 | -0.1018 | -4.5865
-5.5 | -0.1528 | 0.0307 | -0.1041 | -4.9772
-5 | -0.1344 | 0.02049 | -0.1037 | -6.5593
-4 | -0.052 | 0.00948 | -0.0976 | -5.4852
-3.5 | 0.0112 | 0.00809 | -0.0953 | 1.3844
-2.5 | 0.1422 | 0.00676 | -0.092 | 21.0355
-2 | 0.2079 | 0.00635 | -0.0906 | 32.7402
-1.5 | 0.2751 | 0.00619 | -0.0897 | 44.4426
-1 | 0.3417 | 0.00606 | -0.0889 | 56.3861
-0.5 | 0.4078 | 0.00599 | -0.0882 | 68.0801
0 | 0.4737 | 0.00597 | -0.0875 | 79.3467
0.5 | 0.5389 | 0.00595 | -0.0867 | 90.5714
1 | 0.6028 | 0.00609 | -0.0858 | 98.9819
1.5 | 0.6662 | 0.00626 | -0.0847 | 106.4217
2 | 0.7286 | 0.00645 | -0.0834 | 112.9612
2.5 | 0.7902 | 0.00626 | -0.0821 | 126.23
3 | 0.8487 | 0.00593 | -0.0801 | 143.1197
4 | 1.0172 | 0.00653 | -0.087 | 155.7734
4.5 | 1.0674 | 0.00723 | -0.0827 | 147.6349
5 | 1.1069 | 0.00851 | -0.0766 | 130.0705
5.5 | 1.1651 | 0.00896 | -0.0734 | 130.0335
6 | 1.2231 | 0.00946 | -0.0699 | 129.2918
6.5 | 1.2811 | 0.00996 | -0.0662 | 128.6245
7 | 1.3358 | 0.01062 | -0.0617 | 125.7815
7.5 | 1.391 | 0.01123 | -0.0569 | 123.8646
8 | 1.4352 | 0.01199 | -0.0501 | 119.6997
8.5 | 1.4826 | 0.01286 | -0.0439 | 115.2877
9 | 1.5269 | 0.01409 | -0.0375 | 108.3676
9.5 | 1.5655 | 0.01583 | -0.0308 | 98.8945
10 | 1.5843 | 0.01899 | -0.0237 | 83.4281
10.5 | 1.5741 | 0.02472 | -0.0177 | 63.6772
11 | 1.5462 | 0.03291 | -0.0148 | 46.9827
11.5 | 1.5125 | 0.0423 | -0.0141 | 35.7565
12 | 1.4784 | 0.0519 | -0.014 | 28.4855
12.5 | 1.4442 | 0.06197 | -0.015 | 23.3048
13 | 1.4045 | 0.07313 | -0.0173 | 19.2055
13.5 | 1.3682 | 0.08465 | -0.0206 | 16.163
14 | 1.3326 | 0.09657 | -0.0245 | 13.7993
14.5 | 1.2987 | 0.10848 | -0.0287 | 11.9718
15 | 1.2682 | 0.12034 | -0.0333 | 10.5385

## 89. Re 7M Mach 0.00 (1)
BIGFOIL.COM POLAR EXPORT
goe596
GOE 596 |  |  |  | Cl Max: | 1.656 | at alpha= | 12.5 | deg
JavaFoil+Calcfoil stall+Eppler ext transition |  |  |  | L/D Max: | 158.188 | at alpha= | 3.5 | deg
Re: | 7000000 |  |  | Cd Min: | 0.00501 | at alpha= | -1.5 | deg
Mach: | 0 |  |  | Cl=0 at alpha= | -3.8818 | deg
|  |  |  | @ Cl=0.1, Cd= | 0.0054547
|  |  |  | @ Cl=0.4, Cd= | 0.0052172
|  |  |  | @ Cl=0.6, Cd= | 0.0052833
alpha (deg) | Cl | Cd | Cm | Cl/Cd
-19.5 | -0.538 | 0.1529 | -0.024 | -3.521
-19 | -0.554 | 0.14438 | -0.024 | -3.834
-18.5 | -0.568 | 0.13632 | -0.025 | -4.17
-18 | -0.582 | 0.12971 | -0.025 | -4.489
-17.5 | -0.595 | 0.12514 | -0.025 | -4.751
-17 | -0.606 | 0.11878 | -0.025 | -5.102
-16.5 | -0.616 | 0.11331 | -0.025 | -5.437
-16 | -0.624 | 0.10767 | -0.026 | -5.799
-15.5 | -0.63 | 0.10229 | -0.026 | -6.163
-15 | -0.634 | 0.09714 | -0.027 | -6.529
-14.5 | -0.636 | 0.09216 | -0.028 | -6.898
-14 | -0.632 | 0.08717 | -0.028 | -7.249
-13.5 | -0.619 | 0.0822 | -0.029 | -7.533
-13 | -0.605 | 0.07769 | -0.03 | -7.783
-12.5 | -0.588 | 0.07372 | -0.03 | -7.97
-12 | -0.569 | 0.06928 | -0.031 | -8.21
-11.5 | -0.548 | 0.06507 | -0.031 | -8.414
-11 | -0.527 | 0.05924 | -0.034 | -8.89
-10.5 | -0.504 | 0.05337 | -0.037 | -9.449
-10 | -0.485 | 0.04353 | -0.042 | -11.152
-9.5 | -0.468 | 0.03184 | -0.047 | -14.707
-9 | -0.498 | 0.00677 | -0.06 | -73.574
-8.5 | -0.459 | 0.00645 | -0.061 | -71.13
-8 | -0.417 | 0.00534 | -0.062 | -77.951
-7.5 | -0.372 | 0.00573 | -0.063 | -64.891
-7 | -0.325 | 0.00627 | -0.064 | -51.734
-6.5 | -0.276 | 0.00608 | -0.064 | -45.405
-6 | -0.226 | 0.00594 | -0.065 | -38.003
-5.5 | -0.174 | 0.00588 | -0.066 | -29.641
-5 | -0.122 | 0.0058 | -0.067 | -20.963
-4.5 | -0.068 | 0.00509 | -0.068 | -13.329
-4 | -0.013 | 0.00557 | -0.069 | -2.355
-3.5 | 0.042 | 0.00547 | -0.069 | 7.75
-3 | 0.098 | 0.00546 | -0.07 | 18.039
-2.5 | 0.155 | 0.00531 | -0.071 | 29.191
-2 | 0.212 | 0.00529 | -0.072 | 40.092
-1.5 | 0.27 | 0.00501 | -0.073 | 53.762
-1 | 0.327 | 0.00518 | -0.073 | 63.14
-0.5 | 0.385 | 0.0052 | -0.074 | 74.049
0 | 0.446 | 0.00527 | -0.075 | 84.585
0.5 | 0.504 | 0.00538 | -0.076 | 93.688
1 | 0.562 | 0.00579 | -0.077 | 97.031
1.5 | 0.619 | 0.00503 | -0.078 | 123.119
2 | 0.677 | 0.00502 | -0.078 | 134.836
2.5 | 0.735 | 0.00518 | -0.079 | 142.023
3 | 0.793 | 0.0053 | -0.08 | 149.512
3.5 | 0.85 | 0.00537 | -0.081 | 158.188
4 | 0.906 | 0.00754 | -0.082 | 120.156
4.5 | 0.962 | 0.00792 | -0.082 | 121.544
5 | 1.018 | 0.00685 | -0.083 | 148.481
5.5 | 1.072 | 0.00861 | -0.084 | 124.561
6 | 1.126 | 0.00752 | -0.085 | 149.648
6.5 | 1.178 | 0.00934 | -0.085 | 126.238
7 | 1.23 | 0.00975 | -0.086 | 126.2
7.5 | 1.28 | 0.01017 | -0.087 | 125.872
8 | 1.329 | 0.01053 | -0.088 | 126.19
8.5 | 1.376 | 0.01107 | -0.089 | 124.383
9 | 1.422 | 0.0098 | -0.089 | 145.066
9.5 | 1.466 | 0.01027 | -0.09 | 142.705
10 | 1.507 | 0.01074 | -0.091 | 140.338
10.5 | 1.547 | 0.01121 | -0.092 | 137.972
11 | 1.584 | 0.01173 | -0.092 | 135.024
11.5 | 1.619 | 0.01223 | -0.093 | 132.41
12 | 1.644 | 0.01291 | -0.094 | 127.311
12.5 | 1.656 | 0.01358 | -0.094 | 121.992
13 | 1.638 | 0.01721 | -0.093 | 95.141
13.5 | 1.629 | 0.01825 | -0.094 | 89.259
14 | 1.617 | 0.01946 | -0.094 | 83.098
14.5 | 1.598 | 0.02121 | -0.094 | 75.355
15 | 1.57 | 0.02369 | -0.094 | 66.295
15.5 | 1.533 | 0.02782 | -0.094 | 55.115
16 | 1.501 | 0.03014 | -0.094 | 49.782
16.5 | 1.458 | 0.03439 | -0.093 | 42.394
17 | 1.406 | 0.04088 | -0.092 | 34.388
17.5 | 1.352 | 0.04873 | -0.091 | 27.743

## 90. Re 7M Mach 0.00 (2)
BIGFOIL.COM POLAR EXPORT
goe596
GOE 596 |  |  |  | Cl Max: | 1.8774 | at alpha= | 18.5 | deg
XFOIL ncrit=9 |  |  |  | L/D Max: | 162.257 | at alpha= | 3.5 | deg
Re: | 7000000 |  |  | Cd Min: | 0.05957 | at alpha= | 20 | deg
Mach: | 0 |  |  | Cl=0 at alpha= | -3.6234 | deg
|  |  |  | @ Cl=0.1, Cd= | 0.0058999
|  |  |  | @ Cl=0.4, Cd= | 0.0056024
|  |  |  | @ Cl=0.6, Cd= | 0.0058083
alpha (deg) | Cl | Cd | Cm | Cl/Cd
-19.5 | -1.4636 | 0.03666 | -0.0976 | -39.9236
-19 | -1.502 | 0.0292 | -0.0995 | -51.4384
-18.5 | -1.5016 | 0.02622 | -0.0951 | -57.2693
-18 | -1.4804 | 0.02389 | -0.0924 | -61.9674
-17.5 | -1.4586 | 0.02134 | -0.0894 | -68.3505
-17 | -1.433 | 0.01913 | -0.0862 | -74.9085
-16.5 | -1.4003 | 0.01765 | -0.0832 | -79.3371
-16 | -1.3647 | 0.01652 | -0.0802 | -82.609
-15.5 | -1.3167 | 0.01546 | -0.0795 | -85.1682
-15 | -1.2608 | 0.01415 | -0.0807 | -89.1025
-14.5 | -1.2009 | 0.01318 | -0.0822 | -91.1153
-14 | -1.1415 | 0.01244 | -0.0834 | -91.7605
-13.5 | -1.0856 | 0.01182 | -0.0838 | -91.8443
-13 | -1.0272 | 0.01132 | -0.0845 | -90.742
-12.5 | -0.9626 | 0.01044 | -0.0868 | -92.2031
-12 | -0.8993 | 0.00986 | -0.0886 | -91.2069
-11.5 | -0.8455 | 0.00949 | -0.0881 | -89.0938
-11 | -0.7947 | 0.00925 | -0.0869 | -85.9135
-10.5 | -0.7431 | 0.00898 | -0.0859 | -82.7506
-10 | -0.6903 | 0.00872 | -0.0852 | -79.1628
-9.5 | -0.6362 | 0.00854 | -0.0846 | -74.4965
-9 | -0.5825 | 0.00826 | -0.084 | -70.5206
-8.5 | -0.528 | 0.00807 | -0.0835 | -65.4275
-8 | -0.4765 | 0.00736 | -0.0826 | -64.7418
-7.5 | -0.4217 | 0.00715 | -0.0821 | -58.979
-7 | -0.3674 | 0.00696 | -0.0816 | -52.7874
-6.5 | -0.3137 | 0.00681 | -0.0809 | -46.0646
-6 | -0.2616 | 0.00681 | -0.08 | -38.4141
-5.5 | -0.2076 | 0.00674 | -0.0794 | -30.8012
-5 | -0.1529 | 0.00661 | -0.0789 | -23.1316
-4.5 | -0.0977 | 0.00646 | -0.0785 | -15.1238
-4 | -0.0421 | 0.00632 | -0.0782 | -6.6614
-3.5 | 0.0138 | 0.0062 | -0.078 | 2.2258
-3 | 0.0689 | 0.00595 | -0.0776 | 11.5798
-2.5 | 0.1248 | 0.00586 | -0.0774 | 21.2969
-2 | 0.181 | 0.00577 | -0.0772 | 31.3692
-1.5 | 0.2369 | 0.00571 | -0.077 | 41.4886
-1 | 0.2929 | 0.00566 | -0.0768 | 51.7491
-0.5 | 0.3487 | 0.00563 | -0.0766 | 61.9361
0 | 0.4044 | 0.0056 | -0.0764 | 72.2143
0.5 | 0.4599 | 0.00561 | -0.0762 | 81.9786
1 | 0.5148 | 0.00568 | -0.0759 | 90.6338
1.5 | 0.5688 | 0.00579 | -0.0754 | 98.2383
2 | 0.6201 | 0.00582 | -0.0745 | 106.5464
2.5 | 0.6725 | 0.00569 | -0.0739 | 118.1898
3 | 0.7234 | 0.00547 | -0.073 | 132.2486
3.5 | 0.7837 | 0.00483 | -0.0744 | 162.2567
4 | 0.8604 | 0.00535 | -0.0794 | 160.8224
4.5 | 0.922 | 0.00598 | -0.081 | 154.1806
5 | 0.9671 | 0.00648 | -0.0789 | 149.2438
5.5 | 1.0055 | 0.00751 | -0.0755 | 133.8881
6 | 1.0537 | 0.00785 | -0.0741 | 134.2293
6.5 | 1.1025 | 0.00821 | -0.0727 | 134.2875
7 | 1.1522 | 0.0085 | -0.0716 | 135.5529
7.5 | 1.2009 | 0.00886 | -0.0704 | 135.5418
8 | 1.2494 | 0.00924 | -0.0692 | 135.2165
8.5 | 1.2979 | 0.00958 | -0.068 | 135.4802
9 | 1.3448 | 0.01002 | -0.0666 | 134.2116
9.5 | 1.3913 | 0.01044 | -0.0651 | 133.2663
10 | 1.4362 | 0.01094 | -0.0635 | 131.2797
10.5 | 1.4806 | 0.01143 | -0.0617 | 129.5363
11 | 1.5227 | 0.01203 | -0.0596 | 126.5752
11.5 | 1.5643 | 0.01259 | -0.0575 | 124.2494
12 | 1.6028 | 0.01328 | -0.055 | 120.6928
12.5 | 1.6378 | 0.01395 | -0.0517 | 117.405
13 | 1.6696 | 0.01465 | -0.0481 | 113.9659
13.5 | 1.7013 | 0.01558 | -0.0449 | 109.1977
14 | 1.7311 | 0.01665 | -0.0417 | 103.97
14.5 | 1.7608 | 0.01775 | -0.0388 | 99.2
15 | 1.7874 | 0.01909 | -0.0359 | 93.6302
15.5 | 1.8092 | 0.02084 | -0.0328 | 86.8138
16 | 1.8265 | 0.02305 | -0.0299 | 79.2408
16.5 | 1.8407 | 0.0257 | -0.0272 | 71.6226
17 | 1.8568 | 0.02841 | -0.0253 | 65.3573
17.5 | 1.8681 | 0.03173 | -0.0236 | 58.8749
18 | 1.8745 | 0.03573 | -0.0223 | 52.4629
18.5 | 1.8774 | 0.04043 | -0.0216 | 46.4358
19 | 1.8754 | 0.04594 | -0.0215 | 40.8228
19.5 | 1.866 | 0.05257 | -0.0219 | 35.4955
20 | 1.855 | 0.05957 | -0.0227 | 31.1398

## 91. Re 7M Mach 0.10 (1)
BIGFOIL.COM POLAR EXPORT
goe596
GOE 596 |  |  |  | Cl Max: | 1.643 | at alpha= | 12 | deg
JavaFoil+Calcfoil stall+Eppler ext transition |  |  |  | L/D Max: | 157.064 | at alpha= | 3.5 | deg
Re: | 7000000 |  |  | Cd Min: | 0.00499 | at alpha= | -1.5 | deg
Mach: | 0.1 |  |  | Cl=0 at alpha= | -3.8839 | deg
|  |  |  | @ Cl=0.1, Cd= | 0.00538
|  |  |  | @ Cl=0.4, Cd= | 0.005217
|  |  |  | @ Cl=0.6, Cd= | 0.005398
alpha (deg) | Cl | Cd | Cm | Cl/Cd
-19.5 | -0.495 | 0.15411 | -0.024 | -3.212
-19 | -0.513 | 0.14785 | -0.024 | -3.47
-18.5 | -0.531 | 0.1373 | -0.025 | -3.865
-18 | -0.547 | 0.12995 | -0.025 | -4.213
-17.5 | -0.563 | 0.12451 | -0.025 | -4.522
-17 | -0.577 | 0.11982 | -0.025 | -4.818
-16.5 | -0.59 | 0.11401 | -0.025 | -5.172
-16 | -0.601 | 0.10979 | -0.026 | -5.474
-15.5 | -0.61 | 0.10411 | -0.026 | -5.86
-15 | -0.617 | 0.09818 | -0.027 | -6.283
-14.5 | -0.621 | 0.09326 | -0.027 | -6.657
-14 | -0.619 | 0.08763 | -0.028 | -7.069
-13.5 | -0.609 | 0.08318 | -0.029 | -7.317
-13 | -0.596 | 0.07815 | -0.029 | -7.622
-12.5 | -0.58 | 0.07393 | -0.03 | -7.85
-12 | -0.563 | 0.06967 | -0.031 | -8.08
-11.5 | -0.543 | 0.0658 | -0.031 | -8.252
-11 | -0.522 | 0.06092 | -0.033 | -8.562
-10.5 | -0.5 | 0.05509 | -0.036 | -9.073
-10 | -0.476 | 0.05 | -0.038 | -9.512
-9.5 | -0.451 | 0.04333 | -0.042 | -10.415
-9 | -0.496 | 0.00703 | -0.06 | -70.558
-8.5 | -0.458 | 0.00644 | -0.061 | -71.178
-8 | -0.417 | 0.00537 | -0.062 | -77.613
-7.5 | -0.372 | 0.00571 | -0.063 | -65.127
-7 | -0.325 | 0.00634 | -0.064 | -51.334
-6.5 | -0.277 | 0.00617 | -0.065 | -44.87
-6 | -0.227 | 0.00603 | -0.066 | -37.584
-5.5 | -0.175 | 0.00591 | -0.066 | -29.62
-5 | -0.122 | 0.00573 | -0.067 | -21.309
-4.5 | -0.068 | 0.00517 | -0.068 | -13.188
-4 | -0.013 | 0.00565 | -0.069 | -2.332
-3.5 | 0.043 | 0.0055 | -0.07 | 7.743
-3 | 0.099 | 0.00538 | -0.07 | 18.387
-2.5 | 0.156 | 0.00538 | -0.071 | 28.943
-2 | 0.213 | 0.00528 | -0.072 | 40.404
-1.5 | 0.271 | 0.00499 | -0.073 | 54.316
-1 | 0.329 | 0.0051 | -0.074 | 64.458
-0.5 | 0.387 | 0.0052 | -0.075 | 74.388
0 | 0.448 | 0.00528 | -0.075 | 84.849
0.5 | 0.506 | 0.00539 | -0.076 | 94.005
1 | 0.564 | 0.00588 | -0.077 | 95.95
1.5 | 0.623 | 0.00509 | -0.078 | 122.386
2 | 0.681 | 0.00501 | -0.079 | 135.825
2.5 | 0.739 | 0.00517 | -0.08 | 142.789
3 | 0.797 | 0.00528 | -0.08 | 150.98
3.5 | 0.854 | 0.00544 | -0.081 | 157.064
4 | 0.911 | 0.00763 | -0.082 | 119.41
4.5 | 0.967 | 0.00791 | -0.083 | 122.175
5 | 1.022 | 0.00692 | -0.084 | 147.646
5.5 | 1.077 | 0.00864 | -0.084 | 124.724
6 | 1.131 | 0.0075 | -0.085 | 150.701
6.5 | 1.184 | 0.00943 | -0.086 | 125.498
7 | 1.235 | 0.00981 | -0.087 | 125.987
7.5 | 1.286 | 0.01024 | -0.087 | 125.489
8 | 1.334 | 0.01064 | -0.088 | 125.389
8.5 | 1.381 | 0.01117 | -0.089 | 123.676
9 | 1.427 | 0.00989 | -0.09 | 144.271
9.5 | 1.47 | 0.01035 | -0.09 | 142.061
10 | 1.511 | 0.01084 | -0.091 | 139.433
10.5 | 1.55 | 0.01135 | -0.092 | 136.554
11 | 1.587 | 0.01189 | -0.093 | 133.45
11.5 | 1.621 | 0.01237 | -0.093 | 131.051
12 | 1.643 | 0.01307 | -0.094 | 125.743
12.5 | 1.635 | 0.01649 | -0.094 | 99.16
13 | 1.626 | 0.01768 | -0.094 | 91.961
13.5 | 1.617 | 0.01866 | -0.094 | 86.673
14 | 1.602 | 0.01996 | -0.094 | 80.273
14.5 | 1.576 | 0.02231 | -0.094 | 70.667
15 | 1.539 | 0.0261 | -0.094 | 58.981
15.5 | 1.507 | 0.02781 | -0.094 | 54.185
16 | 1.463 | 0.03206 | -0.094 | 45.624
16.5 | 1.411 | 0.03753 | -0.093 | 37.599
17 | 1.35 | 0.04594 | -0.091 | 29.383

## 92. Re 7M Mach 0.10 (2)
BIGFOIL.COM POLAR EXPORT
goe596
GOE 596 |  |  |  | Cl Max: | 1.8654 | at alpha= | 18 | deg
XFOIL ncrit=9 |  |  |  | L/D Max: | 162.68 | at alpha= | 3.5 | deg
Re: | 7000000 |  |  | Cd Min: | 0.06612 | at alpha= | 20 | deg
Mach: | 0.1 |  |  | Cl=0 at alpha= | -3.6208 | deg
|  |  |  | @ Cl=0.1, Cd= | 0.005915
|  |  |  | @ Cl=0.4, Cd= | 0.0056047
|  |  |  | @ Cl=0.6, Cd= | 0.0057759
alpha (deg) | Cl | Cd | Cm | Cl/Cd
-18 | -1.4243 | 0.03068 | -0.1015 | -46.4244
-17.5 | -1.4309 | 0.02671 | -0.0971 | -53.5717
-17 | -1.4136 | 0.02373 | -0.0939 | -59.5702
-16.5 | -1.3955 | 0.02073 | -0.0901 | -67.3179
-16 | -1.3702 | 0.01844 | -0.0862 | -74.3059
-15.5 | -1.3328 | 0.01693 | -0.0834 | -78.7242
-15 | -1.275 | 0.01564 | -0.0843 | -81.5217
-14.5 | -1.2161 | 0.01416 | -0.0856 | -85.8828
-14 | -1.1565 | 0.01314 | -0.0865 | -88.0137
-13.5 | -1.0991 | 0.01238 | -0.0867 | -88.7803
-13 | -1.0404 | 0.01178 | -0.0871 | -88.3192
-12.5 | -0.9739 | 0.01105 | -0.0892 | -88.1357
-12 | -0.9096 | 0.0102 | -0.0909 | -89.1765
-11.5 | -0.8546 | 0.00977 | -0.0903 | -87.4719
-11 | -0.803 | 0.00951 | -0.0889 | -84.4374
-10.5 | -0.7507 | 0.00921 | -0.0877 | -81.5092
-10 | -0.6971 | 0.00893 | -0.0868 | -78.0627
-9.5 | -0.6424 | 0.00872 | -0.086 | -73.6697
-9 | -0.588 | 0.00841 | -0.0853 | -69.9168
-8.5 | -0.5329 | 0.0082 | -0.0847 | -64.9878
-8 | -0.4806 | 0.0075 | -0.0837 | -64.08
-7.5 | -0.4256 | 0.00723 | -0.0831 | -58.8658
-7 | -0.3707 | 0.00703 | -0.0825 | -52.7312
-6.5 | -0.3166 | 0.00689 | -0.0817 | -45.9507
-6 | -0.2639 | 0.00688 | -0.0807 | -38.3576
-5.5 | -0.2094 | 0.00679 | -0.08 | -30.8395
-5 | -0.1543 | 0.00666 | -0.0795 | -23.1682
-4.5 | -0.0986 | 0.00649 | -0.0791 | -15.1926
-4 | -0.0427 | 0.00635 | -0.0788 | -6.7244
-3.5 | 0.0136 | 0.00622 | -0.0785 | 2.1865
-3 | 0.0691 | 0.00597 | -0.0781 | 11.5745
-2.5 | 0.1253 | 0.00587 | -0.0778 | 21.3458
-2 | 0.1819 | 0.00578 | -0.0776 | 31.4706
-1.5 | 0.2382 | 0.00571 | -0.0774 | 41.7163
-1 | 0.2945 | 0.00566 | -0.0772 | 52.0318
-0.5 | 0.3506 | 0.00564 | -0.077 | 62.1631
0 | 0.4066 | 0.0056 | -0.0768 | 72.6071
0.5 | 0.4625 | 0.00562 | -0.0765 | 82.2954
1 | 0.5177 | 0.00568 | -0.0762 | 91.1444
1.5 | 0.572 | 0.0058 | -0.0757 | 98.6207
2.5 | 0.6764 | 0.00571 | -0.0742 | 118.4588
3 | 0.7275 | 0.00549 | -0.0733 | 132.5137
3.5 | 0.789 | 0.00485 | -0.0748 | 162.6804
4.5 | 0.927 | 0.00602 | -0.0812 | 153.9867
5 | 0.9724 | 0.00651 | -0.079 | 149.3702
5.5 | 1.0109 | 0.00755 | -0.0756 | 133.894
6 | 1.0596 | 0.0079 | -0.0741 | 134.1266
6.5 | 1.1087 | 0.00825 | -0.0727 | 134.3879
7 | 1.1588 | 0.00855 | -0.0716 | 135.5322
7.5 | 1.2078 | 0.00892 | -0.0703 | 135.4036
8 | 1.2567 | 0.0093 | -0.069 | 135.129
8.5 | 1.3056 | 0.00965 | -0.0677 | 135.2953
9 | 1.3525 | 0.01011 | -0.0661 | 133.7784
9.5 | 1.3995 | 0.01053 | -0.0646 | 132.906
10 | 1.4443 | 0.01107 | -0.0627 | 130.4697
10.5 | 1.489 | 0.01157 | -0.0608 | 128.6949
11 | 1.531 | 0.01219 | -0.0586 | 125.5947
11.5 | 1.5726 | 0.01278 | -0.0562 | 123.0516
12 | 1.6103 | 0.01352 | -0.0533 | 119.105
12.5 | 1.6433 | 0.01417 | -0.0495 | 115.9704
13 | 1.6762 | 0.01497 | -0.046 | 111.9706
13.5 | 1.7071 | 0.01602 | -0.0426 | 106.5605
14 | 1.7375 | 0.01711 | -0.0394 | 101.5488
14.5 | 1.766 | 0.01836 | -0.0364 | 96.1874
15 | 1.7905 | 0.01994 | -0.0332 | 89.7944
15.5 | 1.8097 | 0.02201 | -0.03 | 82.2217
16 | 1.8245 | 0.02461 | -0.0271 | 74.1365
16.5 | 1.8414 | 0.02727 | -0.0249 | 67.5248
17 | 1.8545 | 0.03044 | -0.023 | 60.9231
17.5 | 1.8624 | 0.03432 | -0.0214 | 54.2657
18 | 1.8654 | 0.03902 | -0.0205 | 47.8063
18.5 | 1.8637 | 0.04453 | -0.0202 | 41.8527
19 | 1.8579 | 0.0508 | -0.0205 | 36.5728
19.5 | 1.8411 | 0.05852 | -0.0213 | 31.461
20 | 1.8269 | 0.06612 | -0.0224 | 27.6301

## 93. Re 7M Mach 0.25 (1)
BIGFOIL.COM POLAR EXPORT
goe596
GOE 596 |  |  |  | Cl Max: | 1.6 | at alpha= | 11.5 | deg
JavaFoil+Calcfoil stall+Eppler ext transition |  |  |  | L/D Max: | 160.492 | at alpha= | 3.5 | deg
Re: | 7000000 |  |  | Cd Min: | 0.00451 | at alpha= | -1 | deg
Mach: | 0.25 |  |  | Cl=0 at alpha= | -3.886 | deg
|  |  |  | @ Cl=0.1, Cd= | 0.0055102
|  |  |  | @ Cl=0.4, Cd= | 0.0051823
|  |  |  | @ Cl=0.6, Cd= | 0.00563
alpha (deg) | Cl | Cd | Cm | Cl/Cd
-18 | -0.193 | 0.15087 | -0.025 | -1.279
-17.5 | -0.254 | 0.13984 | -0.026 | -1.814
-17 | -0.305 | 0.12908 | -0.026 | -2.363
-16.5 | -0.351 | 0.11973 | -0.027 | -2.934
-16 | -0.394 | 0.11014 | -0.028 | -3.574
-15.5 | -0.432 | 0.10357 | -0.028 | -4.167
-15 | -0.465 | 0.09875 | -0.029 | -4.711
-14.5 | -0.494 | 0.093 | -0.029 | -5.314
-14 | -0.514 | 0.08949 | -0.029 | -5.742
-13.5 | -0.519 | 0.08621 | -0.029 | -6.015
-13 | -0.52 | 0.08252 | -0.029 | -6.296
-12.5 | -0.517 | 0.07775 | -0.029 | -6.652
-12 | -0.511 | 0.07436 | -0.028 | -6.866
-11.5 | -0.502 | 0.06872 | -0.03 | -7.305
-11 | -0.489 | 0.06419 | -0.031 | -7.622
-10.5 | -0.473 | 0.06013 | -0.032 | -7.865
-10 | -0.453 | 0.05634 | -0.033 | -8.038
-9.5 | -0.429 | 0.05278 | -0.034 | -8.136
-9 | -0.403 | 0.04995 | -0.035 | -8.061
-8.5 | -0.376 | 0.04478 | -0.039 | -8.389
-8 | -0.411 | 0.00705 | -0.063 | -58.245
-7.5 | -0.372 | 0.00676 | -0.065 | -54.985
-7 | -0.328 | 0.0053 | -0.066 | -61.918
-6.5 | -0.28 | 0.00551 | -0.067 | -50.894
-6 | -0.23 | 0.00611 | -0.067 | -37.662
-5.5 | -0.178 | 0.00591 | -0.068 | -30.142
-5 | -0.125 | 0.00582 | -0.069 | -21.4
-4.5 | -0.07 | 0.00505 | -0.07 | -13.788
-4 | -0.013 | 0.00568 | -0.071 | -2.371
-3.5 | 0.044 | 0.00552 | -0.072 | 7.893
-3 | 0.101 | 0.00551 | -0.072 | 18.395
-2.5 | 0.16 | 0.0054 | -0.073 | 29.588
-2 | 0.219 | 0.00534 | -0.074 | 40.962
-1.5 | 0.278 | 0.00499 | -0.075 | 55.719
-1 | 0.338 | 0.00451 | -0.076 | 74.804
-0.5 | 0.397 | 0.00518 | -0.077 | 76.768
0 | 0.461 | 0.00523 | -0.078 | 88.038
0.5 | 0.52 | 0.00543 | -0.078 | 95.77
1 | 0.58 | 0.00587 | -0.079 | 98.728
1.5 | 0.64 | 0.00515 | -0.08 | 124.244
2 | 0.699 | 0.00509 | -0.081 | 137.443
2.5 | 0.759 | 0.00527 | -0.082 | 143.971
3 | 0.819 | 0.00544 | -0.083 | 150.614
3.5 | 0.877 | 0.00547 | -0.083 | 160.492
4 | 0.935 | 0.00778 | -0.084 | 120.196
4.5 | 0.993 | 0.00666 | -0.085 | 148.967
5 | 1.049 | 0.00854 | -0.086 | 122.881
5.5 | 1.105 | 0.00727 | -0.087 | 151.93
6 | 1.159 | 0.00936 | -0.087 | 123.807
6.5 | 1.212 | 0.00979 | -0.088 | 123.829
7 | 1.264 | 0.01028 | -0.089 | 122.915
7.5 | 1.314 | 0.01073 | -0.09 | 122.452
8 | 1.362 | 0.01121 | -0.091 | 121.423
8.5 | 1.407 | 0.0118 | -0.091 | 119.234
9 | 1.45 | 0.01025 | -0.092 | 141.545
9.5 | 1.491 | 0.01076 | -0.093 | 138.508
10 | 1.528 | 0.01132 | -0.094 | 135.005
10.5 | 1.562 | 0.01192 | -0.094 | 131.073
11 | 1.593 | 0.01254 | -0.095 | 126.962
11.5 | 1.6 | 0.0161 | -0.095 | 99.347
12 | 1.597 | 0.01754 | -0.095 | 91.049
12.5 | 1.583 | 0.01869 | -0.095 | 84.684
13 | 1.557 | 0.02012 | -0.095 | 77.401
13.5 | 1.52 | 0.02184 | -0.095 | 69.599
14 | 1.464 | 0.02579 | -0.095 | 56.76
14.5 | 1.403 | 0.02892 | -0.095 | 48.508
15 | 1.303 | 0.04013 | -0.092 | 32.48
15.5 | 1.191 | 0.0582 | -0.087 | 20.47
16 | 1.107 | 0.06562 | -0.086 | 16.873
16.5 | 0.964 | 0.10979 | -0.071 | 8.782

## 94. Re 7M Mach 0.25 (2)
BIGFOIL.COM POLAR EXPORT
goe596
GOE 596 |  |  |  | Cl Max: | 1.8129 | at alpha= | 16.5 | deg
XFOIL ncrit=9 |  |  |  | L/D Max: | 164.698 | at alpha= | 3.5 | deg
Re: | 7000000 |  |  | Cd Min: | 0.19441 | at alpha= | -17.5 | deg
Mach: | 0.25 |  |  | Cl=0 at alpha= | -3.6048 | deg
|  |  |  | @ Cl=0.1, Cd= | 0.0060326
|  |  |  | @ Cl=0.4, Cd= | 0.0056498
|  |  |  | @ Cl=0.6, Cd= | 0.0058812
alpha (deg) | Cl | Cd | Cm | Cl/Cd
-17.5 | -0.5686 | 0.19441 | 0.0112 | -2.9247
-17 | -0.5563 | 0.18661 | 0.0074 | -2.9811
-16.5 | -0.5501 | 0.17675 | 0.003 | -3.1123
-16 | -0.5355 | 0.17019 | -0.0002 | -3.1465
-15.5 | -0.5223 | 0.16344 | -0.0034 | -3.1957
-15 | -0.5258 | 0.1518 | -0.0084 | -3.4638
-14.5 | -0.5115 | 0.14579 | -0.0111 | -3.5085
-14 | -0.4977 | 0.13956 | -0.0139 | -3.5662
-12.5 | -1.0286 | 0.01747 | -0.1026 | -58.8781
-12 | -0.9573 | 0.01512 | -0.1047 | -63.3135
-11.5 | -0.8914 | 0.01347 | -0.105 | -66.1767
-11 | -0.8437 | 0.01214 | -0.1016 | -69.4975
-10.5 | -0.7895 | 0.0114 | -0.099 | -69.2544
-10 | -0.7317 | 0.01095 | -0.097 | -66.8219
-9.5 | -0.6735 | 0.01052 | -0.0953 | -64.0209
-9 | -0.6165 | 0.00989 | -0.0936 | -62.3357
-8.5 | -0.5589 | 0.00937 | -0.092 | -59.6478
-8 | -0.5008 | 0.00896 | -0.0907 | -55.8929
-7.5 | -0.4455 | 0.00814 | -0.0891 | -54.7297
-7 | -0.3892 | 0.00756 | -0.0877 | -51.4815
-6.5 | -0.3327 | 0.00739 | -0.0864 | -45.0203
-6 | -0.2768 | 0.00732 | -0.085 | -37.8142
-5.5 | -0.2197 | 0.00714 | -0.084 | -30.7703
-5 | -0.1619 | 0.00694 | -0.0831 | -23.3285
-4.5 | -0.1041 | 0.0067 | -0.0824 | -15.5373
-4 | -0.046 | 0.00649 | -0.0818 | -7.0878
-3.5 | 0.0122 | 0.00633 | -0.0813 | 1.9273
-3 | 0.0705 | 0.00615 | -0.0808 | 11.4634
-2.5 | 0.1283 | 0.00592 | -0.0803 | 21.6723
-2 | 0.1867 | 0.00583 | -0.08 | 32.024
-1.5 | 0.2451 | 0.00574 | -0.0797 | 42.7003
-1 | 0.3032 | 0.0057 | -0.0794 | 53.193
-0.5 | 0.3611 | 0.00567 | -0.0791 | 63.6861
0 | 0.419 | 0.00564 | -0.0788 | 74.2908
0.5 | 0.4764 | 0.00566 | -0.0784 | 84.1696
1 | 0.5337 | 0.00573 | -0.0781 | 93.1414
1.5 | 0.5896 | 0.00586 | -0.0775 | 100.6143
2 | 0.6435 | 0.00597 | -0.0766 | 107.7889
3 | 0.7505 | 0.00558 | -0.0748 | 134.4982
3.5 | 0.8169 | 0.00496 | -0.0769 | 164.6976
4 | 0.8934 | 0.00564 | -0.0813 | 158.4043
4.5 | 0.9543 | 0.0062 | -0.082 | 153.9194
5 | 0.9926 | 0.00728 | -0.078 | 136.3462
5.5 | 1.0406 | 0.00778 | -0.0757 | 133.7532
6 | 1.0915 | 0.00813 | -0.074 | 134.2558
6.5 | 1.1432 | 0.00847 | -0.0724 | 134.9705
7 | 1.1949 | 0.00883 | -0.0709 | 135.3228
7.5 | 1.2455 | 0.00926 | -0.0691 | 134.5032
8 | 1.2969 | 0.00963 | -0.0674 | 134.6729
8.5 | 1.3466 | 0.01009 | -0.0654 | 133.4589
9 | 1.3956 | 0.01057 | -0.0633 | 132.0341
9.5 | 1.4428 | 0.01113 | -0.0608 | 129.6316
10 | 1.4891 | 0.01171 | -0.0582 | 127.1648
10.5 | 1.5327 | 0.01239 | -0.0551 | 123.7046
11 | 1.5747 | 0.0131 | -0.0518 | 120.2061
11.5 | 1.6076 | 0.01391 | -0.0467 | 115.5715
12 | 1.644 | 0.01477 | -0.0427 | 111.3067
12.5 | 1.6764 | 0.01594 | -0.0385 | 105.1694
13 | 1.7075 | 0.01727 | -0.0344 | 98.8709
13.5 | 1.7364 | 0.01885 | -0.0306 | 92.1167
14 | 1.76 | 0.02091 | -0.0268 | 84.1703
14.5 | 1.7777 | 0.0236 | -0.0231 | 75.3263
15 | 1.7931 | 0.02675 | -0.0201 | 67.0318
15.5 | 1.8055 | 0.03044 | -0.0177 | 59.3134
16 | 1.8116 | 0.03504 | -0.0159 | 51.7009
16.5 | 1.8129 | 0.04053 | -0.015 | 44.7298
17 | 1.8063 | 0.04714 | -0.0148 | 38.3178
17.5 | 1.7951 | 0.0545 | -0.0152 | 32.9376
18 | 1.7744 | 0.0631 | -0.0163 | 28.1204
18.5 | 1.7509 | 0.07223 | -0.0178 | 24.2406
19 | 1.7238 | 0.08212 | -0.0201 | 20.9912
19.5 | 1.689 | 0.09317 | -0.0231 | 18.1282
20 | 1.6579 | 0.10374 | -0.0261 | 15.9813

## 95. Re 7M Mach 0.50 (1)
BIGFOIL.COM POLAR EXPORT
goe596
GOE 596 |  |  |  | Cl Max: | 1.396 | at alpha= | 8 | deg
JavaFoil+Calcfoil stall+Eppler ext transition |  |  |  | L/D Max: | 154.126 | at alpha= | 3 | deg
Re: | 7000000 |  |  | Cd Min: | 0.00518 | at alpha= | -1.5 | deg
Mach: | 0.5 |  |  | Cl=0 at alpha= | -3.8809 | deg
|  |  |  | @ Cl=0.1, Cd= | 0.0056756
|  |  |  | @ Cl=0.4, Cd= | 0.0053152
|  |  |  | @ Cl=0.6, Cd= | 0.0057582
alpha (deg) | Cl | Cd | Cm | Cl/Cd
-20 | -0.814 | 0.15321 | -0.031 | -5.313
-19.5 | -0.791 | 0.14357 | -0.032 | -5.511
-19 | -0.766 | 0.14348 | -0.032 | -5.338
-18.5 | -0.742 | 0.13921 | -0.032 | -5.327
-18 | -0.717 | 0.13282 | -0.032 | -5.395
-17.5 | -0.691 | 0.12852 | -0.032 | -5.379
-17 | -0.666 | 0.12519 | -0.031 | -5.319
-16.5 | -0.641 | 0.11577 | -0.031 | -5.541
-16 | -0.617 | 0.11173 | -0.032 | -5.522
-15.5 | -0.592 | 0.1075 | -0.032 | -5.511
-15 | -0.568 | 0.10385 | -0.032 | -5.468
-14.5 | -0.543 | 0.09953 | -0.033 | -5.457
-14 | -0.518 | 0.09463 | -0.033 | -5.478
-13.5 | -0.494 | 0.092 | -0.033 | -5.364
-13 | -0.469 | 0.08779 | -0.034 | -5.337
-12.5 | -0.444 | 0.08495 | -0.034 | -5.221
-12 | -0.418 | 0.08064 | -0.034 | -5.189
-11.5 | -0.393 | 0.08495 | -0.035 | -4.629
-11 | -0.368 | 0.07935 | -0.035 | -4.634
-10.5 | -0.342 | 0.07201 | -0.035 | -4.754
-10 | -0.317 | 0.06497 | -0.036 | -4.881
-9.5 | -0.292 | 0.06083 | -0.036 | -4.796
-9 | -0.266 | 0.05572 | -0.037 | -4.779
-8.5 | -0.241 | 0.0502 | -0.039 | -4.803
-8 | -0.217 | 0.04385 | -0.043 | -4.947
-7.5 | -0.192 | 0.04028 | -0.046 | -4.758
-7 | -0.177 | 0.02148 | -0.061 | -8.261
-6.5 | -0.145 | 0.02714 | -0.057 | -5.327
-6 | -0.172 | 0.0405 | -0.036 | -4.242
-5.5 | -0.145 | 0.03711 | -0.039 | -3.904
-5 | -0.106 | 0.03423 | -0.042 | -3.094
-4.5 | -0.074 | 0.0053 | -0.078 | -13.993
-4 | -0.015 | 0.00524 | -0.079 | -2.789
-3.5 | 0.048 | 0.00583 | -0.08 | 8.185
-3 | 0.112 | 0.00564 | -0.081 | 19.829
-2.5 | 0.177 | 0.00558 | -0.082 | 31.715
-2 | 0.243 | 0.0055 | -0.083 | 44.177
-1.5 | 0.31 | 0.00518 | -0.084 | 59.806
-1 | 0.377 | 0.00525 | -0.085 | 71.704
-0.5 | 0.444 | 0.00544 | -0.086 | 81.567
0 | 0.515 | 0.00585 | -0.087 | 87.916
0.5 | 0.581 | 0.00571 | -0.088 | 101.871
1 | 0.648 | 0.00588 | -0.089 | 110.227
1.5 | 0.714 | 0.00609 | -0.089 | 117.242
2 | 0.781 | 0.00539 | -0.09 | 144.865
2.5 | 0.847 | 0.00575 | -0.091 | 147.307
3 | 0.914 | 0.00593 | -0.092 | 154.126
3.5 | 0.978 | 0.00837 | -0.093 | 116.853
4 | 1.041 | 0.00726 | -0.094 | 143.461
4.5 | 1.103 | 0.00951 | -0.095 | 115.973
5 | 1.163 | 0.01007 | -0.096 | 115.455
5.5 | 1.22 | 0.01068 | -0.097 | 114.18
6 | 1.273 | 0.01134 | -0.098 | 112.295
6.5 | 1.322 | 0.01203 | -0.099 | 109.878
7 | 1.364 | 0.01286 | -0.1 | 106.072
7.5 | 1.381 | 0.01382 | -0.099 | 99.884
8 | 1.396 | 0.01488 | -0.1 | 93.835
8.5 | 1.389 | 0.01614 | -0.1 | 86.024
9 | 1.342 | 0.01764 | -0.101 | 76.046
9.5 | 1.164 | 0.01993 | -0.1 | 58.426
10 | 0.896 | 0.02103 | -0.101 | 42.589
10.5 | 0.777 | 0.06786 | -0.057 | 11.448
11 | 0.803 | 0.07393 | -0.056 | 10.86
11.5 | 0.828 | 0.08122 | -0.054 | 10.2
12 | 0.924 | 0.05895 | -0.088 | 15.683
12.5 | 0.973 | 0.05574 | -0.093 | 17.452
13 | 0.913 | 0.10429 | -0.06 | 8.755

## 96. Re 7M Mach 0.50 (2)
BIGFOIL.COM POLAR EXPORT
goe596
GOE 596 |  |  |  | Cl Max: | 1.6024 | at alpha= | 10 | deg
XFOIL ncrit=9 |  |  |  | L/D Max: | 158.093 | at alpha= | 4 | deg
Re: | 7000000 |  |  | Cd Min: | 0.25563 | at alpha= | -20 | deg
Mach: | 0.5 |  |  | Cl=0 at alpha= | -3.571 | deg
|  |  |  | @ Cl=0.1, Cd= | 0.0068122
|  |  |  | @ Cl=0.4, Cd= | 0.0058261
|  |  |  | @ Cl=0.6, Cd= | 0.0059936
alpha (deg) | Cl | Cd | Cm | Cl/Cd
-20 | -0.6794 | 0.25563 | 0.0368 | -2.6577
-19.5 | -0.6593 | 0.24635 | 0.032 | -2.6763
-19 | -0.6382 | 0.2384 | 0.0273 | -2.677
-18.5 | -0.6158 | 0.23162 | 0.023 | -2.6587
-18 | -0.5957 | 0.22328 | 0.0185 | -2.668
-17.5 | -0.5749 | 0.21575 | 0.0143 | -2.6647
-17 | -0.5564 | 0.20675 | 0.0099 | -2.6912
-16.5 | -0.5383 | 0.19809 | 0.0057 | -2.7175
-16 | -0.5181 | 0.19087 | 0.0018 | -2.7144
-15.5 | -0.4984 | 0.18367 | -0.0019 | -2.7136
-15 | -0.4811 | 0.17575 | -0.0056 | -2.7374
-14.5 | -0.4662 | 0.16715 | -0.0094 | -2.7891
-14 | -0.4503 | 0.15948 | -0.0129 | -2.8236
-13.5 | -0.4327 | 0.15255 | -0.016 | -2.8364
-13 | -0.4185 | 0.14485 | -0.0192 | -2.8892
-12.5 | -0.407 | 0.13683 | -0.0224 | -2.9745
-12 | -0.3939 | 0.12962 | -0.0253 | -3.0389
-11.5 | -0.3791 | 0.12266 | -0.0283 | -3.0907
-11 | -0.3641 | 0.11435 | -0.0329 | -3.1841
-10.5 | -0.3314 | 0.10466 | -0.0435 | -3.1664
-10 | -0.2572 | 0.09281 | -0.066 | -2.7713
-9.5 | -0.2143 | 0.08298 | -0.0806 | -2.5826
-9 | -0.2035 | 0.07641 | -0.0842 | -2.6633
-8.5 | -0.1892 | 0.07088 | -0.0869 | -2.6693
-8 | -0.1822 | 0.06485 | -0.0895 | -2.8096
-7.5 | -0.192 | 0.05857 | -0.091 | -3.2781
-7 | -0.2128 | 0.05168 | -0.0939 | -4.1176
-6.5 | -0.209 | 0.04334 | -0.1 | -4.8223
-5.5 | -0.1607 | 0.02871 | -0.1048 | -5.5974
-5 | -0.1424 | 0.01869 | -0.1037 | -7.619
-4.5 | -0.1136 | 0.01102 | -0.1 | -10.3085
-4 | -0.0556 | 0.00866 | -0.0973 | -6.4203
-3.5 | 0.0092 | 0.00759 | -0.0952 | 1.2121
-3 | 0.0754 | 0.00696 | -0.0934 | 10.8333
-2.5 | 0.142 | 0.00656 | -0.092 | 21.6463
-2 | 0.2081 | 0.00613 | -0.0907 | 33.9478
-1.5 | 0.275 | 0.00599 | -0.0898 | 45.9098
-1 | 0.3419 | 0.00587 | -0.089 | 58.2453
-0.5 | 0.4081 | 0.00582 | -0.0883 | 70.1203
0 | 0.474 | 0.00582 | -0.0876 | 81.4433
0.5 | 0.539 | 0.00585 | -0.0868 | 92.1368
1 | 0.6027 | 0.006 | -0.0858 | 100.45
1.5 | 0.6664 | 0.00617 | -0.0848 | 108.0065
2 | 0.7296 | 0.00634 | -0.0837 | 115.0789
2.5 | 0.792 | 0.00621 | -0.0824 | 127.5362
3 | 0.8523 | 0.00601 | -0.0807 | 141.8136
4 | 1.0197 | 0.00645 | -0.0875 | 158.093
4.5 | 1.0584 | 0.00767 | -0.0813 | 137.9922
5 | 1.1119 | 0.00828 | -0.0775 | 134.2874
5.5 | 1.1702 | 0.00874 | -0.0742 | 133.8902
6 | 1.2296 | 0.00918 | -0.071 | 133.9434
6.5 | 1.2882 | 0.00969 | -0.0673 | 132.9412
7 | 1.3449 | 0.01028 | -0.0631 | 130.8268
7.5 | 1.4016 | 0.01088 | -0.0585 | 128.8235
8 | 1.4502 | 0.0116 | -0.0524 | 125.0172
8.5 | 1.4967 | 0.01242 | -0.0458 | 120.5072
9 | 1.5429 | 0.01353 | -0.0393 | 114.0355
9.5 | 1.5824 | 0.01517 | -0.0324 | 104.3111
10 | 1.6024 | 0.01814 | -0.0248 | 88.3352
10.5 | 1.5919 | 0.02367 | -0.0182 | 67.2539
11 | 1.5635 | 0.03171 | -0.0148 | 49.3062
11.5 | 1.5294 | 0.04109 | -0.0139 | 37.2207
12 | 1.4942 | 0.05074 | -0.0138 | 29.4482
12.5 | 1.453 | 0.06136 | -0.015 | 23.6799
13 | 1.4144 | 0.07244 | -0.0173 | 19.5251
13.5 | 1.379 | 0.08389 | -0.0205 | 16.4382
14 | 1.3442 | 0.09575 | -0.0245 | 14.0386
14.5 | 1.3108 | 0.1077 | -0.0288 | 12.1708
15 | 1.281 | 0.11944 | -0.0332 | 10.7251

## 97. Re 8M Mach 0.00 (1)
BIGFOIL.COM POLAR EXPORT
goe596
GOE 596 |  |  |  | Cl Max: | 1.656 | at alpha= | 12.5 | deg
JavaFoil+Calcfoil stall+Eppler ext transition |  |  |  | L/D Max: | 158.041 | at alpha= | 3.5 | deg
Re: | 8000000 |  |  | Cd Min: | 0.00499 | at alpha= | -1.5 | deg
Mach: | 0 |  |  | Cl=0 at alpha= | -3.8818 | deg
|  |  |  | @ Cl=0.1, Cd= | 0.0053096
|  |  |  | @ Cl=0.4, Cd= | 0.0051972
|  |  |  | @ Cl=0.6, Cd= | 0.0053467
alpha (deg) | Cl | Cd | Cm | Cl/Cd
-19.5 | -0.538 | 0.15274 | -0.024 | -3.524
-19 | -0.554 | 0.14401 | -0.024 | -3.845
-18.5 | -0.569 | 0.13824 | -0.025 | -4.113
-18 | -0.582 | 0.1298 | -0.025 | -4.486
-17.5 | -0.595 | 0.12356 | -0.025 | -4.816
-17 | -0.607 | 0.11729 | -0.025 | -5.171
-16.5 | -0.617 | 0.1116 | -0.026 | -5.525
-16 | -0.625 | 0.10643 | -0.026 | -5.871
-15.5 | -0.631 | 0.1009 | -0.027 | -6.254
-15 | -0.635 | 0.0958 | -0.028 | -6.628
-14.5 | -0.636 | 0.09074 | -0.028 | -7.011
-14 | -0.632 | 0.08632 | -0.029 | -7.326
-13.5 | -0.62 | 0.08126 | -0.029 | -7.626
-13 | -0.605 | 0.07665 | -0.03 | -7.892
-12.5 | -0.588 | 0.07307 | -0.03 | -8.047
-12 | -0.569 | 0.06851 | -0.031 | -8.307
-11.5 | -0.549 | 0.064 | -0.032 | -8.575
-11 | -0.529 | 0.05753 | -0.035 | -9.192
-10.5 | -0.513 | 0.04634 | -0.041 | -11.079
-10 | -0.488 | 0.04168 | -0.043 | -11.705
-9.5 | -0.534 | 0.00714 | -0.059 | -74.882
-9 | -0.499 | 0.00656 | -0.06 | -76.043
-8.5 | -0.459 | 0.00658 | -0.061 | -69.818
-8 | -0.417 | 0.00534 | -0.062 | -78.028
-7.5 | -0.371 | 0.00635 | -0.063 | -58.521
-7 | -0.325 | 0.00621 | -0.064 | -52.28
-6.5 | -0.276 | 0.006 | -0.064 | -46.032
-6 | -0.226 | 0.00579 | -0.065 | -39.019
-5.5 | -0.174 | 0.00573 | -0.066 | -30.435
-5 | -0.122 | 0.00565 | -0.067 | -21.526
-4.5 | -0.068 | 0.00501 | -0.068 | -13.554
-4 | -0.013 | 0.00542 | -0.069 | -2.421
-3.5 | 0.042 | 0.0054 | -0.069 | 7.848
-3 | 0.098 | 0.00531 | -0.07 | 18.541
-2.5 | 0.155 | 0.0053 | -0.071 | 29.271
-2 | 0.212 | 0.00526 | -0.072 | 40.342
-1.5 | 0.27 | 0.00499 | -0.073 | 53.983
-1 | 0.327 | 0.00509 | -0.073 | 64.293
-0.5 | 0.385 | 0.00518 | -0.074 | 74.371
0 | 0.446 | 0.00525 | -0.075 | 85.019
0.5 | 0.504 | 0.00544 | -0.076 | 92.615
1 | 0.562 | 0.00584 | -0.077 | 96.254
1.5 | 0.619 | 0.0051 | -0.078 | 121.579
2 | 0.677 | 0.00517 | -0.078 | 130.966
2.5 | 0.735 | 0.005 | -0.079 | 146.932
3 | 0.793 | 0.00513 | -0.08 | 154.474
3.5 | 0.85 | 0.00538 | -0.081 | 158.041
4 | 0.906 | 0.00616 | -0.082 | 147.206
4.5 | 0.962 | 0.00765 | -0.082 | 125.705
5 | 1.018 | 0.00677 | -0.083 | 150.247
5.5 | 1.072 | 0.0084 | -0.084 | 127.663
6 | 1.126 | 0.00734 | -0.085 | 153.435
6.5 | 1.178 | 0.00913 | -0.085 | 129.129
7 | 1.23 | 0.00952 | -0.086 | 129.181
7.5 | 1.28 | 0.00995 | -0.087 | 128.725
8 | 1.329 | 0.01032 | -0.088 | 128.743
8.5 | 1.376 | 0.01076 | -0.089 | 127.92
9 | 1.422 | 0.00957 | -0.089 | 148.576
9.5 | 1.466 | 0.01003 | -0.09 | 146.071
10 | 1.507 | 0.01048 | -0.091 | 143.794
10.5 | 1.547 | 0.01095 | -0.092 | 141.334
11 | 1.584 | 0.01148 | -0.092 | 138.024
11.5 | 1.619 | 0.01193 | -0.093 | 135.727
12 | 1.644 | 0.01258 | -0.094 | 130.628
12.5 | 1.656 | 0.01322 | -0.094 | 125.246
13 | 1.645 | 0.01661 | -0.094 | 99.022
13.5 | 1.633 | 0.0177 | -0.094 | 92.242
14 | 1.62 | 0.01884 | -0.094 | 86.001
14.5 | 1.599 | 0.021 | -0.094 | 76.141
15 | 1.566 | 0.02445 | -0.094 | 64.063
15.5 | 1.536 | 0.02709 | -0.094 | 56.676
16 | 1.502 | 0.02935 | -0.094 | 51.186
16.5 | 1.46 | 0.03352 | -0.093 | 43.562
17 | 1.411 | 0.03901 | -0.093 | 36.159
17.5 | 1.354 | 0.04778 | -0.091 | 28.327

## 98. Re 8M Mach 0.00 (2)
BIGFOIL.COM POLAR EXPORT
goe596
GOE 596 |  |  |  | Cl Max: | 1.8968 | at alpha= | 18.5 | deg
XFOIL ncrit=9 |  |  |  | L/D Max: | 158.439 | at alpha= | 4 | deg
Re: | 8000000 |  |  | Cd Min: | 0.05727 | at alpha= | 20 | deg
Mach: | 0 |  |  | Cl=0 at alpha= | -3.6181 | deg
|  |  |  | @ Cl=0.1, Cd= | 0.0057677
|  |  |  | @ Cl=0.4, Cd= | 0.0055108
|  |  |  | @ Cl=0.6, Cd= | 0.0058204
alpha (deg) | Cl | Cd | Cm | Cl/Cd
-19.5 | -1.5112 | 0.03171 | -0.1012 | -47.6569
-19 | -1.535 | 0.0273 | -0.097 | -56.2271
-18.5 | -1.5219 | 0.02447 | -0.0939 | -62.1945
-18 | -1.4966 | 0.02238 | -0.0913 | -66.8722
-17.5 | -1.4658 | 0.02066 | -0.0888 | -70.9487
-17 | -1.4388 | 0.01862 | -0.0855 | -77.2718
-16.5 | -1.408 | 0.01697 | -0.0823 | -82.9699
-16 | -1.3697 | 0.01575 | -0.0799 | -86.9651
-15.5 | -1.3147 | 0.01471 | -0.0806 | -89.3746
-15 | -1.2566 | 0.01362 | -0.0819 | -92.2614
-14.5 | -1.1983 | 0.01257 | -0.0833 | -95.3302
-14 | -1.1394 | 0.01183 | -0.0844 | -96.3145
-13.5 | -1.0863 | 0.01123 | -0.084 | -96.732
-12.5 | -0.9578 | 0.01005 | -0.0881 | -95.3035
-12 | -0.9006 | 0.00944 | -0.0886 | -95.4025
-11.5 | -0.8506 | 0.00909 | -0.0873 | -93.5754
-11 | -0.7996 | 0.00882 | -0.0861 | -90.6576
-10.5 | -0.7474 | 0.00855 | -0.0852 | -87.4152
-10 | -0.694 | 0.0083 | -0.0846 | -83.6145
-9.5 | -0.6397 | 0.0081 | -0.084 | -78.9753
-9 | -0.5856 | 0.00785 | -0.0835 | -74.5987
-8.5 | -0.531 | 0.00765 | -0.083 | -69.4118
-8 | -0.4779 | 0.00718 | -0.0824 | -66.5599
-7.5 | -0.4238 | 0.00687 | -0.0818 | -61.6885
-7 | -0.3697 | 0.00668 | -0.0812 | -55.3443
-6.5 | -0.3169 | 0.00664 | -0.0803 | -47.7259
-6 | -0.2638 | 0.00661 | -0.0796 | -39.9092
-5.5 | -0.2092 | 0.00651 | -0.0791 | -32.1352
-5 | -0.1541 | 0.00638 | -0.0787 | -24.1536
-4.5 | -0.0985 | 0.00623 | -0.0784 | -15.8106
-4 | -0.0427 | 0.00611 | -0.0781 | -6.9885
-3.5 | 0.0132 | 0.00601 | -0.0779 | 2.1963
-3 | 0.0689 | 0.00584 | -0.0776 | 11.7979
-2.5 | 0.1248 | 0.00571 | -0.0774 | 21.8564
-2 | 0.1808 | 0.00564 | -0.0772 | 32.0567
-1.5 | 0.2371 | 0.00556 | -0.0771 | 42.6439
-1 | 0.293 | 0.00553 | -0.0769 | 52.9837
-0.5 | 0.3488 | 0.00552 | -0.0767 | 63.1884
0 | 0.4044 | 0.00551 | -0.0764 | 73.3938
0.5 | 0.4599 | 0.00552 | -0.0762 | 83.3152
1 | 0.5146 | 0.00562 | -0.0759 | 91.5658
1.5 | 0.5683 | 0.00576 | -0.0753 | 98.6632
2 | 0.6208 | 0.00586 | -0.0746 | 105.9386
2.5 | 0.6735 | 0.0057 | -0.0741 | 118.1579
3 | 0.7252 | 0.0055 | -0.0733 | 131.8545
3.5 | 0.7654 | 0.00486 | -0.0702 | 157.4897
4 | 0.8524 | 0.00538 | -0.0776 | 158.4387
4.5 | 0.917 | 0.00591 | -0.0799 | 155.1607
5.5 | 1.008 | 0.00737 | -0.076 | 136.7707
6 | 1.0564 | 0.00769 | -0.0746 | 137.3732
6.5 | 1.1055 | 0.00801 | -0.0733 | 138.015
7 | 1.1551 | 0.0083 | -0.0722 | 139.1687
7.5 | 1.204 | 0.00867 | -0.071 | 138.8697
8 | 1.2531 | 0.00901 | -0.0699 | 139.0788
8.5 | 1.3017 | 0.00936 | -0.0687 | 139.0705
9 | 1.3487 | 0.0098 | -0.0673 | 137.6224
9.5 | 1.3959 | 0.01019 | -0.066 | 136.9872
10 | 1.4409 | 0.0107 | -0.0643 | 134.6636
10.5 | 1.4858 | 0.01117 | -0.0627 | 133.017
11 | 1.5285 | 0.01175 | -0.0607 | 130.0851
11.5 | 1.5704 | 0.01231 | -0.0587 | 127.5711
12 | 1.6095 | 0.01299 | -0.0562 | 123.903
12.5 | 1.6486 | 0.0136 | -0.0537 | 121.2206
13 | 1.6799 | 0.01431 | -0.0499 | 117.3934
13.5 | 1.7111 | 0.01522 | -0.0465 | 112.4244
14 | 1.7435 | 0.01611 | -0.0436 | 108.2247
14.5 | 1.7734 | 0.01716 | -0.0406 | 103.345
15 | 1.7994 | 0.01849 | -0.0374 | 97.3175
15.5 | 1.8206 | 0.02021 | -0.0342 | 90.0841
16 | 1.8391 | 0.02227 | -0.0311 | 82.5819
16.5 | 1.8586 | 0.02444 | -0.0287 | 76.0475
17 | 1.8754 | 0.02699 | -0.0266 | 69.485
17.5 | 1.8873 | 0.03012 | -0.0246 | 62.6594
18 | 1.8939 | 0.03397 | -0.0231 | 55.7521
18.5 | 1.8968 | 0.03852 | -0.0221 | 49.242
19 | 1.8957 | 0.04379 | -0.0218 | 43.2907
19.5 | 1.8844 | 0.05059 | -0.0221 | 37.2485
20 | 1.8753 | 0.05727 | -0.0227 | 32.7449

## 99. Re 8M Mach 0.10 (1)
BIGFOIL.COM POLAR EXPORT
goe596
GOE 596 |  |  |  | Cl Max: | 1.653 | at alpha= | 12.5 | deg
JavaFoil+Calcfoil stall+Eppler ext transition |  |  |  | L/D Max: | 159.652 | at alpha= | 3.5 | deg
Re: | 8000000 |  |  | Cd Min: | 0.00502 | at alpha= | -4.5 | deg
Mach: | 0.1 |  |  | Cl=0 at alpha= | -3.8839 | deg
|  |  |  | @ Cl=0.1, Cd= | 0.0053872
|  |  |  | @ Cl=0.4, Cd= | 0.0051828
|  |  |  | @ Cl=0.6, Cd= | 0.0053551
alpha (deg) | Cl | Cd | Cm | Cl/Cd
-19.5 | -0.495 | 0.15431 | -0.024 | -3.207
-19 | -0.513 | 0.14584 | -0.024 | -3.518
-18.5 | -0.531 | 0.13843 | -0.025 | -3.833
-18 | -0.548 | 0.13115 | -0.025 | -4.176
-17.5 | -0.563 | 0.12377 | -0.026 | -4.552
-17 | -0.578 | 0.11752 | -0.026 | -4.915
-16.5 | -0.59 | 0.11376 | -0.026 | -5.188
-16 | -0.601 | 0.10819 | -0.026 | -5.56
-15.5 | -0.611 | 0.10228 | -0.027 | -5.97
-15 | -0.617 | 0.09677 | -0.027 | -6.38
-14.5 | -0.621 | 0.09203 | -0.028 | -6.752
-14 | -0.62 | 0.08694 | -0.029 | -7.131
-13.5 | -0.609 | 0.08243 | -0.029 | -7.39
-13 | -0.596 | 0.0773 | -0.03 | -7.711
-12.5 | -0.581 | 0.07307 | -0.03 | -7.949
-12 | -0.563 | 0.06917 | -0.031 | -8.144
-11.5 | -0.543 | 0.065 | -0.032 | -8.358
-11 | -0.525 | 0.05816 | -0.035 | -9.022
-10.5 | -0.503 | 0.05285 | -0.037 | -9.51
-10 | -0.479 | 0.04736 | -0.04 | -10.113
-9.5 | -0.524 | 0.00871 | -0.058 | -60.092
-9 | -0.498 | 0.00666 | -0.06 | -74.689
-8.5 | -0.459 | 0.00665 | -0.061 | -68.985
-8 | -0.417 | 0.00538 | -0.062 | -77.531
-7.5 | -0.372 | 0.00568 | -0.063 | -65.487
-7 | -0.325 | 0.00622 | -0.064 | -52.309
-6.5 | -0.277 | 0.00602 | -0.065 | -45.966
-6 | -0.227 | 0.00588 | -0.066 | -38.561
-5.5 | -0.175 | 0.00581 | -0.066 | -30.107
-5 | -0.122 | 0.00558 | -0.067 | -21.875
-4.5 | -0.068 | 0.00502 | -0.068 | -13.571
-4 | -0.013 | 0.00549 | -0.069 | -2.401
-3.5 | 0.043 | 0.00538 | -0.07 | 7.904
-3 | 0.099 | 0.00539 | -0.07 | 18.364
-2.5 | 0.156 | 0.00523 | -0.071 | 29.788
-2 | 0.213 | 0.00528 | -0.072 | 40.386
-1.5 | 0.271 | 0.00506 | -0.073 | 53.509
-1 | 0.329 | 0.00507 | -0.074 | 64.816
-0.5 | 0.387 | 0.00517 | -0.075 | 74.904
0 | 0.448 | 0.00523 | -0.075 | 85.747
0.5 | 0.506 | 0.00536 | -0.076 | 94.495
1 | 0.564 | 0.00577 | -0.077 | 97.82
1.5 | 0.623 | 0.00509 | -0.078 | 122.255
2 | 0.681 | 0.00524 | -0.079 | 129.937
2.5 | 0.739 | 0.00505 | -0.08 | 146.326
3 | 0.797 | 0.00519 | -0.08 | 153.508
3.5 | 0.854 | 0.00535 | -0.081 | 159.652
4 | 0.911 | 0.00614 | -0.082 | 148.252
4.5 | 0.967 | 0.00766 | -0.083 | 126.188
5 | 1.022 | 0.00675 | -0.084 | 151.458
5.5 | 1.077 | 0.00842 | -0.084 | 127.915
6 | 1.131 | 0.00734 | -0.085 | 154.103
6.5 | 1.184 | 0.00921 | -0.086 | 128.537
7 | 1.235 | 0.0096 | -0.087 | 128.646
7.5 | 1.286 | 0.01001 | -0.087 | 128.404
8 | 1.334 | 0.0104 | -0.088 | 128.27
8.5 | 1.381 | 0.01085 | -0.089 | 127.3
9 | 1.427 | 0.00966 | -0.09 | 147.71
9.5 | 1.47 | 0.0101 | -0.091 | 145.482
10 | 1.511 | 0.01059 | -0.091 | 142.731
10.5 | 1.55 | 0.01108 | -0.092 | 139.971
11 | 1.587 | 0.01161 | -0.093 | 136.732
11.5 | 1.621 | 0.01207 | -0.093 | 134.342
12 | 1.643 | 0.01273 | -0.094 | 129.051
12.5 | 1.653 | 0.0134 | -0.095 | 123.417
13 | 1.634 | 0.01702 | -0.094 | 95.992
13.5 | 1.621 | 0.01809 | -0.094 | 89.592
14 | 1.605 | 0.01932 | -0.094 | 83.1
14.5 | 1.576 | 0.02223 | -0.094 | 70.897
15 | 1.547 | 0.02408 | -0.094 | 64.233
15.5 | 1.509 | 0.02709 | -0.094 | 55.715
16 | 1.465 | 0.03126 | -0.094 | 46.874
16.5 | 1.413 | 0.03656 | -0.093 | 38.66
17 | 1.351 | 0.04527 | -0.091 | 29.833
17.5 | 1.292 | 0.05416 | -0.09 | 23.854

## 100. Re 8M Mach 0.10 (2)
BIGFOIL.COM POLAR EXPORT
goe596
GOE 596 |  |  |  | Cl Max: | 1.8841 | at alpha= | 18 | deg
XFOIL ncrit=9 |  |  |  | L/D Max: | 158.354 | at alpha= | 3.5 | deg
Re: | 8000000 |  |  | Cd Min: | 0.06381 | at alpha= | 20 | deg
Mach: | 0.1 |  |  | Cl=0 at alpha= | -3.6155 | deg
|  |  |  | @ Cl=0.1, Cd= | 0.0057877
|  |  |  | @ Cl=0.4, Cd= | 0.0055112
|  |  |  | @ Cl=0.6, Cd= | 0.0058295
alpha (deg) | Cl | Cd | Cm | Cl/Cd
-18.5 | -1.4268 | 0.03388 | -0.1028 | -42.1133
-18 | -1.4599 | 0.02841 | -0.0994 | -51.3868
-17.5 | -1.4532 | 0.0247 | -0.0961 | -58.834
-17 | -1.4301 | 0.02217 | -0.0929 | -64.5061
-16.5 | -1.4025 | 0.02011 | -0.0894 | -69.7414
-16 | -1.3781 | 0.01778 | -0.0853 | -77.5084
-15.5 | -1.3315 | 0.01606 | -0.0845 | -82.9078
-15 | -1.2725 | 0.01479 | -0.0856 | -86.0379
-14.5 | -1.2132 | 0.01359 | -0.0866 | -89.2715
-14 | -1.1547 | 0.01248 | -0.0874 | -92.524
-13.5 | -1.1004 | 0.01174 | -0.0869 | -93.7308
-13 | -1.0363 | 0.01112 | -0.0884 | -93.1924
-12.5 | -0.9687 | 0.01054 | -0.0906 | -91.907
-12 | -0.9101 | 0.00981 | -0.091 | -92.7727
-11.5 | -0.86 | 0.00935 | -0.0894 | -91.9786
-11 | -0.8082 | 0.00904 | -0.0881 | -89.4027
-10.5 | -0.7553 | 0.00875 | -0.087 | -86.32
-10 | -0.7011 | 0.00848 | -0.0862 | -82.6769
-9.5 | -0.6461 | 0.00825 | -0.0855 | -78.3152
-9 | -0.5913 | 0.00798 | -0.0848 | -74.0977
-8.5 | -0.5361 | 0.00776 | -0.0842 | -69.0851
-8 | -0.4812 | 0.00746 | -0.0836 | -64.504
-7.5 | -0.4277 | 0.00695 | -0.0828 | -61.5396
-7 | -0.373 | 0.00675 | -0.0821 | -55.2593
-6.5 | -0.3199 | 0.00671 | -0.0811 | -47.6751
-6 | -0.2661 | 0.00666 | -0.0803 | -39.955
-5.5 | -0.211 | 0.00655 | -0.0798 | -32.2137
-5 | -0.1555 | 0.00642 | -0.0793 | -24.2212
-4.5 | -0.0996 | 0.00626 | -0.079 | -15.9105
-4 | -0.0433 | 0.00613 | -0.0787 | -7.0636
-3.5 | 0.013 | 0.00602 | -0.0784 | 2.1595
-3 | 0.0691 | 0.00587 | -0.0781 | 11.7717
-2.5 | 0.1254 | 0.00572 | -0.0778 | 21.9231
-2 | 0.1817 | 0.00565 | -0.0776 | 32.1593
-1.5 | 0.2383 | 0.00557 | -0.0775 | 42.7828
-1 | 0.2946 | 0.00553 | -0.0773 | 53.2731
-0.5 | 0.3507 | 0.00552 | -0.077 | 63.5326
0 | 0.4067 | 0.00551 | -0.0768 | 73.8113
0.5 | 0.4625 | 0.00553 | -0.0766 | 83.6347
1 | 0.5175 | 0.00563 | -0.0762 | 91.9183
1.5 | 0.5714 | 0.00577 | -0.0757 | 99.0295
2 | 0.6243 | 0.00588 | -0.075 | 106.1735
2.5 | 0.6774 | 0.00572 | -0.0744 | 118.4266
3 | 0.7294 | 0.00552 | -0.0736 | 132.1377
3.5 | 0.7696 | 0.00486 | -0.0704 | 158.3539
4 | 0.8574 | 0.00543 | -0.0779 | 157.9006
4.5 | 0.9227 | 0.00594 | -0.0802 | 155.3367
5.5 | 1.0134 | 0.00741 | -0.0761 | 136.7611
6 | 1.0622 | 0.00773 | -0.0746 | 137.4127
6.5 | 1.1118 | 0.00805 | -0.0733 | 138.1118
7 | 1.1618 | 0.00835 | -0.0721 | 139.1377
7.5 | 1.2109 | 0.00873 | -0.0708 | 138.7056
8 | 1.2605 | 0.00906 | -0.0697 | 139.128
8.5 | 1.3093 | 0.00943 | -0.0684 | 138.8441
9 | 1.3569 | 0.00987 | -0.0669 | 137.4772
9.5 | 1.4042 | 0.01029 | -0.0654 | 136.4626
10 | 1.4496 | 0.0108 | -0.0637 | 134.2222
10.5 | 1.4942 | 0.01132 | -0.0618 | 131.9965
11 | 1.5374 | 0.01188 | -0.0597 | 129.4108
11.5 | 1.5788 | 0.01251 | -0.0574 | 126.203
12 | 1.6184 | 0.01318 | -0.0548 | 122.7921
12.5 | 1.6547 | 0.01383 | -0.0516 | 119.6457
13 | 1.6861 | 0.01463 | -0.0477 | 115.2495
13.5 | 1.7178 | 0.01559 | -0.0443 | 110.186
14 | 1.7502 | 0.01655 | -0.0413 | 105.7523
14.5 | 1.7785 | 0.01776 | -0.038 | 100.1408
15 | 1.802 | 0.01934 | -0.0346 | 93.1748
15.5 | 1.8216 | 0.02132 | -0.0313 | 85.4409
16 | 1.842 | 0.02344 | -0.0286 | 78.5836
16.5 | 1.8598 | 0.02592 | -0.0262 | 71.7515
17 | 1.8732 | 0.02895 | -0.024 | 64.7047
17.5 | 1.8818 | 0.03264 | -0.0223 | 57.6532
18 | 1.8841 | 0.03723 | -0.021 | 50.607
18.5 | 1.8821 | 0.04266 | -0.0205 | 44.1186
19 | 1.8774 | 0.04871 | -0.0206 | 38.5424
19.5 | 1.8588 | 0.0566 | -0.0213 | 32.841
20 | 1.8474 | 0.06381 | -0.0223 | 28.9516

## 101. Re 8M Mach 0.25 (1)
BIGFOIL.COM POLAR EXPORT
goe596
GOE 596 |  |  |  | Cl Max: | 1.619 | at alpha= | 11.5 | deg
JavaFoil+Calcfoil stall+Eppler ext transition |  |  |  | L/D Max: | 161.35 | at alpha= | 3.5 | deg
Re: | 8000000 |  |  | Cd Min: | 0.00498 | at alpha= | -1.5 | deg
Mach: | 0.25 |  |  | Cl=0 at alpha= | -3.886 | deg
|  |  |  | @ Cl=0.1, Cd= | 0.0053704
|  |  |  | @ Cl=0.4, Cd= | 0.0051419
|  |  |  | @ Cl=0.6, Cd= | 0.0055967
alpha (deg) | Cl | Cd | Cm | Cl/Cd
-18 | -0.193 | 0.1506 | -0.025 | -1.281
-17.5 | -0.254 | 0.14042 | -0.026 | -1.807
-17 | -0.305 | 0.12855 | -0.026 | -2.373
-16.5 | -0.351 | 0.11921 | -0.027 | -2.947
-16 | -0.394 | 0.11021 | -0.028 | -3.571
-15.5 | -0.432 | 0.1025 | -0.028 | -4.213
-15 | -0.465 | 0.09803 | -0.029 | -4.748
-14.5 | -0.495 | 0.09227 | -0.029 | -5.36
-14 | -0.514 | 0.08892 | -0.029 | -5.783
-13.5 | -0.519 | 0.08481 | -0.029 | -6.121
-13 | -0.52 | 0.08096 | -0.029 | -6.422
-12.5 | -0.518 | 0.07698 | -0.03 | -6.726
-12 | -0.512 | 0.073 | -0.03 | -7.008
-11.5 | -0.503 | 0.06768 | -0.031 | -7.425
-11 | -0.49 | 0.06346 | -0.032 | -7.718
-10.5 | -0.473 | 0.05945 | -0.033 | -7.96
-10 | -0.453 | 0.05571 | -0.034 | -8.134
-9.5 | -0.432 | 0.05102 | -0.036 | -8.459
-9 | -0.405 | 0.04783 | -0.038 | -8.469
-8.5 | -0.382 | 0.04013 | -0.043 | -9.509
-8 | -0.415 | 0.00635 | -0.064 | -65.331
-7.5 | -0.373 | 0.00656 | -0.065 | -56.821
-7 | -0.328 | 0.00557 | -0.066 | -58.897
-6.5 | -0.28 | 0.0062 | -0.067 | -45.168
-6 | -0.23 | 0.00598 | -0.067 | -38.453
-5.5 | -0.178 | 0.00588 | -0.068 | -30.293
-5 | -0.125 | 0.00569 | -0.069 | -21.902
-4.5 | -0.07 | 0.00501 | -0.07 | -13.895
-4 | -0.013 | 0.00553 | -0.071 | -2.436
-3.5 | 0.044 | 0.00539 | -0.072 | 8.085
-3 | 0.101 | 0.00537 | -0.072 | 18.905
-2.5 | 0.16 | 0.0053 | -0.073 | 30.149
-2 | 0.219 | 0.00531 | -0.074 | 41.234
-1.5 | 0.278 | 0.00498 | -0.075 | 55.841
-1 | 0.338 | 0.00507 | -0.076 | 66.587
-0.5 | 0.397 | 0.00514 | -0.077 | 77.358
0 | 0.461 | 0.00518 | -0.078 | 88.919
0.5 | 0.52 | 0.00541 | -0.078 | 96.229
1 | 0.58 | 0.00583 | -0.079 | 99.442
1.5 | 0.64 | 0.00513 | -0.08 | 124.649
2 | 0.699 | 0.00524 | -0.081 | 133.515
2.5 | 0.759 | 0.00512 | -0.082 | 148.281
3 | 0.819 | 0.00529 | -0.083 | 154.784
3.5 | 0.877 | 0.00544 | -0.083 | 161.35
4 | 0.935 | 0.00754 | -0.084 | 123.999
4.5 | 0.993 | 0.00638 | -0.085 | 155.494
5 | 1.049 | 0.00837 | -0.086 | 125.413
5.5 | 1.105 | 0.00707 | -0.087 | 156.182
6 | 1.159 | 0.00913 | -0.087 | 127.008
6.5 | 1.212 | 0.00959 | -0.088 | 126.488
7 | 1.264 | 0.01001 | -0.089 | 126.239
7.5 | 1.314 | 0.01052 | -0.09 | 124.834
8 | 1.362 | 0.01096 | -0.091 | 124.225
8.5 | 1.407 | 0.01145 | -0.091 | 122.909
9 | 1.45 | 0.01002 | -0.092 | 144.724
9.5 | 1.491 | 0.01052 | -0.093 | 141.678
10 | 1.528 | 0.01107 | -0.094 | 137.982
10.5 | 1.562 | 0.01165 | -0.094 | 134.043
11 | 1.593 | 0.01224 | -0.095 | 130.142
11.5 | 1.619 | 0.01285 | -0.096 | 126.042
12 | 1.602 | 0.01701 | -0.095 | 94.177
12.5 | 1.585 | 0.01811 | -0.095 | 87.56
13 | 1.56 | 0.01949 | -0.095 | 80.048
13.5 | 1.523 | 0.02112 | -0.096 | 72.126
14 | 1.469 | 0.0242 | -0.095 | 60.713
14.5 | 1.397 | 0.03002 | -0.094 | 46.522
15 | 1.326 | 0.03374 | -0.094 | 39.312
15.5 | 1.196 | 0.05597 | -0.088 | 21.373
16 | 1.112 | 0.06273 | -0.087 | 17.724
16.5 | 0.961 | 0.11274 | -0.07 | 8.526

## 102. Re 8M Mach 0.25 (2)
BIGFOIL.COM POLAR EXPORT
goe596
GOE 596 |  |  |  | Cl Max: | 1.8346 | at alpha= | 16.5 | deg
XFOIL ncrit=9 |  |  |  | L/D Max: | 161.776 | at alpha= | 3.5 | deg
Re: | 8000000 |  |  | Cd Min: | 0.20035 | at alpha= | -18 | deg
Mach: | 0.25 |  |  | Cl=0 at alpha= | -3.6 | deg
|  |  |  | @ Cl=0.1, Cd= | 0.005892
|  |  |  | @ Cl=0.4, Cd= | 0.00554
|  |  |  | @ Cl=0.6, Cd= | 0.0058582
alpha (deg) | Cl | Cd | Cm | Cl/Cd
-18 | -0.5868 | 0.20035 | 0.0148 | -2.9289
-17.5 | -0.5738 | 0.19265 | 0.0109 | -2.9785
-17 | -0.5703 | 0.18176 | 0.0061 | -3.1377
-16.5 | -0.5561 | 0.17499 | 0.0026 | -3.1779
-16 | -0.5406 | 0.16879 | -0.0005 | -3.2028
-15.5 | -0.5274 | 0.16207 | -0.0037 | -3.2541
-15 | -0.5315 | 0.15043 | -0.0088 | -3.5332
-14.5 | -0.5179 | 0.14426 | -0.0116 | -3.59
-14 | -0.5039 | 0.1381 | -0.0144 | -3.6488
-13 | -1.0827 | 0.01981 | -0.1035 | -54.6542
-12.5 | -1.0307 | 0.01508 | -0.105 | -68.3488
-12 | -0.9565 | 0.01343 | -0.1066 | -71.2211
-11.5 | -0.9034 | 0.01239 | -0.1038 | -72.9136
-11 | -0.8495 | 0.0117 | -0.1009 | -72.6068
-10.5 | -0.7978 | 0.01051 | -0.0982 | -75.9087
-10 | -0.739 | 0.01008 | -0.0963 | -73.3135
-9.5 | -0.6798 | 0.00969 | -0.0946 | -70.1548
-9 | -0.6218 | 0.00917 | -0.093 | -67.8081
-8.5 | -0.5635 | 0.00871 | -0.0915 | -64.6958
-8 | -0.5047 | 0.00836 | -0.0902 | -60.3708
-7.5 | -0.4462 | 0.00807 | -0.089 | -55.2912
-7 | -0.3921 | 0.00728 | -0.0873 | -53.8599
-6.5 | -0.3364 | 0.00713 | -0.0858 | -47.1809
-6 | -0.2794 | 0.00702 | -0.0846 | -39.8006
-5.5 | -0.2216 | 0.00685 | -0.0837 | -32.3504
-5 | -0.1635 | 0.00666 | -0.0829 | -24.5495
-4 | -0.0468 | 0.00625 | -0.0817 | -7.488
-3.5 | 0.0117 | 0.0061 | -0.0812 | 1.918
-3 | 0.0702 | 0.00601 | -0.0808 | 11.6805
-2.5 | 0.1283 | 0.00578 | -0.0803 | 22.1972
-2 | 0.1866 | 0.00569 | -0.08 | 32.7944
-1.5 | 0.2452 | 0.00561 | -0.0797 | 43.7077
-1 | 0.3034 | 0.00556 | -0.0794 | 54.5683
-0.5 | 0.3614 | 0.00554 | -0.0792 | 65.2347
0 | 0.4193 | 0.00554 | -0.0789 | 75.6859
0.5 | 0.4766 | 0.00557 | -0.0785 | 85.5655
1 | 0.5334 | 0.00567 | -0.0781 | 94.0741
1.5 | 0.5889 | 0.00584 | -0.0774 | 100.839
2 | 0.6438 | 0.00593 | -0.0767 | 108.5666
2.5 | 0.6987 | 0.00579 | -0.076 | 120.6736
3 | 0.7524 | 0.0056 | -0.0752 | 134.3571
3.5 | 0.7927 | 0.0049 | -0.0714 | 161.7755
4 | 0.8856 | 0.00563 | -0.0796 | 157.3002
4.5 | 0.9536 | 0.00611 | -0.0818 | 156.072
5 | 0.9944 | 0.00721 | -0.0784 | 137.9196
5.5 | 1.0438 | 0.00761 | -0.0763 | 137.1616
6 | 1.0945 | 0.00796 | -0.0746 | 137.5
6.5 | 1.1466 | 0.00827 | -0.0731 | 138.6457
7 | 1.1982 | 0.00864 | -0.0715 | 138.6806
7.5 | 1.2496 | 0.00903 | -0.0698 | 138.3832
8 | 1.3012 | 0.0094 | -0.0682 | 138.4255
8.5 | 1.351 | 0.00987 | -0.0662 | 136.8794
9 | 1.4009 | 0.01032 | -0.0642 | 135.7461
9.5 | 1.4486 | 0.01087 | -0.0618 | 133.2659
10 | 1.4951 | 0.01146 | -0.0592 | 130.4625
10.5 | 1.5403 | 0.01208 | -0.0564 | 127.5083
11 | 1.5823 | 0.01283 | -0.0531 | 123.3281
11.5 | 1.6196 | 0.01355 | -0.0488 | 119.5277
12 | 1.6544 | 0.01441 | -0.0443 | 114.8092
12.5 | 1.6876 | 0.01552 | -0.04 | 108.7371
13 | 1.7208 | 0.01668 | -0.0361 | 103.1655
13.5 | 1.75 | 0.01818 | -0.0321 | 96.2596
14 | 1.7724 | 0.02023 | -0.0279 | 87.6125
14.5 | 1.7923 | 0.02269 | -0.0242 | 78.9907
15 | 1.812 | 0.02544 | -0.0212 | 71.2264
15.5 | 1.8258 | 0.02889 | -0.0185 | 63.1983
16 | 1.8331 | 0.03324 | -0.0164 | 55.1474
16.5 | 1.8346 | 0.03852 | -0.0152 | 47.6272
17 | 1.8271 | 0.04513 | -0.0148 | 40.4853
17.5 | 1.8167 | 0.05235 | -0.015 | 34.703
18 | 1.7934 | 0.06115 | -0.016 | 29.3279
18.5 | 1.7748 | 0.06967 | -0.0173 | 25.4744
19 | 1.751 | 0.07911 | -0.0194 | 22.1337
19.5 | 1.7242 | 0.08904 | -0.0218 | 19.3643
20 | 1.6951 | 0.09941 | -0.0247 | 17.0516

## 103. Re 8M Mach 0.50 (1)
BIGFOIL.COM POLAR EXPORT
goe596
GOE 596 |  |  |  | Cl Max: | 1.398 | at alpha= | 8 | deg
JavaFoil+Calcfoil stall+Eppler ext transition |  |  |  | L/D Max: | 157.999 | at alpha= | 3 | deg
Re: | 8000000 |  |  | Cd Min: | 0.00456 | at alpha= | -1.5 | deg
Mach: | 0.5 |  |  | Cl=0 at alpha= | -3.8809 | deg
|  |  |  | @ Cl=0.1, Cd= | 0.0055625
|  |  |  | @ Cl=0.4, Cd= | 0.005294
|  |  |  | @ Cl=0.6, Cd= | 0.005721
alpha (deg) | Cl | Cd | Cm | Cl/Cd
-20 | -0.815 | 0.15408 | -0.031 | -5.287
-19.5 | -0.792 | 0.14348 | -0.032 | -5.519
-19 | -0.766 | 0.14065 | -0.032 | -5.446
-18.5 | -0.742 | 0.13759 | -0.032 | -5.391
-18 | -0.717 | 0.13157 | -0.032 | -5.449
-17.5 | -0.692 | 0.1281 | -0.032 | -5.401
-17 | -0.667 | 0.12564 | -0.032 | -5.305
-16.5 | -0.642 | 0.11481 | -0.032 | -5.595
-16 | -0.617 | 0.10977 | -0.032 | -5.621
-15.5 | -0.593 | 0.106 | -0.032 | -5.59
-15 | -0.568 | 0.10212 | -0.032 | -5.561
-14.5 | -0.543 | 0.09768 | -0.033 | -5.561
-14 | -0.518 | 0.09404 | -0.033 | -5.513
-13.5 | -0.494 | 0.09002 | -0.033 | -5.483
-13 | -0.469 | 0.08706 | -0.034 | -5.383
-12.5 | -0.444 | 0.08331 | -0.034 | -5.325
-12 | -0.419 | 0.07991 | -0.035 | -5.238
-11.5 | -0.393 | 0.08333 | -0.035 | -4.72
-11 | -0.368 | 0.07824 | -0.035 | -4.701
-10.5 | -0.342 | 0.0711 | -0.035 | -4.817
-10 | -0.317 | 0.06423 | -0.036 | -4.939
-9.5 | -0.292 | 0.05993 | -0.037 | -4.87
-9 | -0.266 | 0.05536 | -0.037 | -4.812
-8.5 | -0.241 | 0.04976 | -0.039 | -4.846
-8 | -0.217 | 0.04315 | -0.044 | -5.037
-7.5 | -0.192 | 0.03999 | -0.046 | -4.801
-7 | -0.198 | 0.00735 | -0.073 | -26.935
-6.5 | -0.167 | 0.00702 | -0.074 | -23.755
-6 | -0.172 | 0.03939 | -0.037 | -4.367
-5.5 | -0.145 | 0.03671 | -0.04 | -3.95
-5 | -0.107 | 0.03249 | -0.047 | -3.284
-4.5 | -0.074 | 0.00523 | -0.078 | -14.184
-4 | -0.015 | 0.00574 | -0.079 | -2.544
-3.5 | 0.048 | 0.00566 | -0.08 | 8.429
-3 | 0.112 | 0.00554 | -0.081 | 20.184
-2.5 | 0.177 | 0.00541 | -0.082 | 32.699
-2 | 0.243 | 0.00544 | -0.083 | 44.665
-1.5 | 0.31 | 0.00456 | -0.084 | 67.886
-1 | 0.377 | 0.00527 | -0.085 | 71.404
-0.5 | 0.444 | 0.00534 | -0.086 | 83.14
0 | 0.515 | 0.00548 | -0.087 | 93.864
0.5 | 0.581 | 0.00567 | -0.088 | 102.458
1 | 0.648 | 0.00585 | -0.089 | 110.692
1.5 | 0.714 | 0.00602 | -0.089 | 118.587
2 | 0.781 | 0.00563 | -0.09 | 138.617
2.5 | 0.847 | 0.00569 | -0.091 | 148.922
3 | 0.914 | 0.00578 | -0.092 | 157.999
3.5 | 0.978 | 0.0082 | -0.093 | 119.335
4 | 1.041 | 0.00705 | -0.094 | 147.805
4.5 | 1.103 | 0.00928 | -0.095 | 118.85
5 | 1.163 | 0.00983 | -0.096 | 118.312
5.5 | 1.22 | 0.01042 | -0.097 | 117.133
6 | 1.273 | 0.01107 | -0.098 | 115.073
6.5 | 1.322 | 0.01178 | -0.099 | 112.258
7 | 1.364 | 0.01257 | -0.1 | 108.514
7.5 | 1.397 | 0.0134 | -0.1 | 104.258
8 | 1.398 | 0.01449 | -0.1 | 96.428
8.5 | 1.39 | 0.01574 | -0.1 | 88.34
9 | 1.344 | 0.01716 | -0.101 | 78.296
9.5 | 1.166 | 0.01953 | -0.101 | 59.731
10 | 0.897 | 0.02043 | -0.101 | 43.921
10.5 | 0.913 | 0.02562 | -0.1 | 35.635
11 | 0.913 | 0.03406 | -0.096 | 26.815
11.5 | 0.83 | 0.07934 | -0.057 | 10.467
12 | 0.951 | 0.04795 | -0.094 | 19.833
12.5 | 0.979 | 0.05214 | -0.094 | 18.784
13 | 0.913 | 0.10264 | -0.06 | 8.897

## 104. Re 8M Mach 0.50 (2)
BIGFOIL.COM POLAR EXPORT
goe596
GOE 596 |  |  |  | Cl Max: | 1.6181 | at alpha= | 10 | deg
XFOIL ncrit=9 |  |  |  | L/D Max: | 170.057 | at alpha= | 3.5 | deg
Re: | 8000000 |  |  | Cd Min: | 0.25541 | at alpha= | -20 | deg
Mach: | 0.5 |  |  | Cl=0 at alpha= | -3.5578 | deg
|  |  |  | @ Cl=0.1, Cd= | 0.006512
|  |  |  | @ Cl=0.4, Cd= | 0.005695
|  |  |  | @ Cl=0.6, Cd= | 0.0059245
alpha (deg) | Cl | Cd | Cm | Cl/Cd
-20 | -0.6807 | 0.25541 | 0.0371 | -2.6651
-19.5 | -0.66 | 0.24672 | 0.0323 | -2.6751
-19 | -0.6392 | 0.2383 | 0.0277 | -2.6823
-18.5 | -0.6187 | 0.23024 | 0.0231 | -2.6872
-18 | -0.598 | 0.22248 | 0.0187 | -2.6879
-17.5 | -0.5765 | 0.21532 | 0.0145 | -2.6774
-17 | -0.5575 | 0.20671 | 0.0102 | -2.697
-16.5 | -0.539 | 0.19819 | 0.0059 | -2.7196
-16 | -0.5209 | 0.19001 | 0.0018 | -2.7414
-15.5 | -0.5012 | 0.18286 | -0.0019 | -2.7409
-15 | -0.4832 | 0.17523 | -0.0055 | -2.7575
-14.5 | -0.4683 | 0.16668 | -0.0093 | -2.8096
-14 | -0.4538 | 0.15859 | -0.013 | -2.8615
-13.5 | -0.4364 | 0.15163 | -0.0161 | -2.8781
-13 | -0.4219 | 0.14406 | -0.0193 | -2.9286
-12.5 | -0.41 | 0.13622 | -0.0225 | -3.0098
-12 | -0.3983 | 0.12866 | -0.0255 | -3.0958
-11.5 | -0.3743 | 0.12083 | -0.0315 | -3.0977
-11 | -0.3618 | 0.11294 | -0.0352 | -3.2035
-10.5 | -0.306 | 0.10102 | -0.0537 | -3.0291
-10 | -0.2328 | 0.08936 | -0.0764 | -2.6052
-9.5 | -0.2172 | 0.08229 | -0.0813 | -2.6394
-9 | -0.2089 | 0.07538 | -0.0852 | -2.7713
-8.5 | -0.1944 | 0.06994 | -0.0877 | -2.7795
-8 | -0.1892 | 0.06408 | -0.09 | -2.9526
-7.5 | -0.1985 | 0.05808 | -0.0912 | -3.4177
-7 | -0.2196 | 0.05062 | -0.0951 | -4.3382
-6.5 | -0.2098 | 0.04307 | -0.1003 | -4.8711
-6 | -0.1955 | 0.0343 | -0.1046 | -5.6997
-5.5 | -0.1681 | 0.02683 | -0.1054 | -6.2654
-5 | -0.1506 | 0.01697 | -0.1036 | -8.8745
-4.5 | -0.1208 | 0.00969 | -0.0996 | -12.4665
-4 | -0.0581 | 0.00808 | -0.0971 | -7.1906
-3.5 | 0.0076 | 0.00721 | -0.095 | 1.0541
-3 | 0.0742 | 0.00665 | -0.0933 | 11.1579
-2.5 | 0.1415 | 0.00629 | -0.0919 | 22.496
-2 | 0.2088 | 0.00608 | -0.0909 | 34.3421
-1.5 | 0.2753 | 0.00581 | -0.0898 | 47.3838
-1 | 0.3421 | 0.00573 | -0.0891 | 59.7033
-0.5 | 0.4083 | 0.00569 | -0.0883 | 71.7575
0 | 0.4743 | 0.00569 | -0.0876 | 83.3568
0.5 | 0.5388 | 0.00579 | -0.0868 | 93.057
1 | 0.6025 | 0.00593 | -0.0858 | 101.602
1.5 | 0.6666 | 0.00609 | -0.0849 | 109.4581
2 | 0.7303 | 0.00626 | -0.0838 | 116.6613
2.5 | 0.7933 | 0.00613 | -0.0826 | 129.4127
3 | 0.855 | 0.00599 | -0.0812 | 142.7379
3.5 | 0.8979 | 0.00528 | -0.0759 | 170.0568
4.5 | 1.0601 | 0.00762 | -0.0817 | 139.1207
5 | 1.1162 | 0.00809 | -0.0782 | 137.9728
5.5 | 1.1747 | 0.00854 | -0.075 | 137.5527
6 | 1.235 | 0.00896 | -0.0718 | 137.8348
6.5 | 1.2939 | 0.00946 | -0.0682 | 136.7759
7 | 1.3524 | 0.01001 | -0.0642 | 135.1049
7.5 | 1.4099 | 0.0106 | -0.0598 | 133.0094
8 | 1.463 | 0.01129 | -0.0543 | 129.5837
8.5 | 1.5084 | 0.01209 | -0.0473 | 124.7643
9 | 1.5558 | 0.0131 | -0.0408 | 118.7634
9.5 | 1.5968 | 0.01463 | -0.0338 | 109.1456
10 | 1.6181 | 0.01743 | -0.0258 | 92.8342
10.5 | 1.6071 | 0.02281 | -0.0187 | 70.4559
11 | 1.5778 | 0.03073 | -0.0148 | 51.344
11.5 | 1.5427 | 0.04012 | -0.0138 | 38.4521
12 | 1.5022 | 0.05017 | -0.0138 | 29.9422
12.5 | 1.4621 | 0.06069 | -0.0149 | 24.0913
13 | 1.4241 | 0.07171 | -0.0172 | 19.8592
13.5 | 1.3892 | 0.08313 | -0.0204 | 16.7112
14 | 1.3546 | 0.09498 | -0.0244 | 14.2619
14.5 | 1.3214 | 0.10696 | -0.0288 | 12.3542
15 | 1.292 | 0.11878 | -0.0334 | 10.8773

## 105. Re 10M Mach 0.00 (1)
BIGFOIL.COM POLAR EXPORT
goe596
GOE 596 |  |  |  | Cl Max: | 1.662 | at alpha= | 13 | deg
JavaFoil+Calcfoil stall+Eppler ext transition |  |  |  | L/D Max: | 158.739 | at alpha= | 6 | deg
Re: | 10000000 |  |  | Cd Min: | 0.00468 | at alpha= | -3 | deg
Mach: | 0 |  |  | Cl=0 at alpha= | -3.8818 | deg
|  |  |  | @ Cl=0.1, Cd= | 0.0046888
|  |  |  | @ Cl=0.4, Cd= | 0.0051774
|  |  |  | @ Cl=0.6, Cd= | 0.00571
alpha (deg) | Cl | Cd | Cm | Cl/Cd
-19.5 | -0.538 | 0.15402 | -0.024 | -3.494
-19 | -0.554 | 0.14565 | -0.024 | -3.802
-18.5 | -0.568 | 0.13827 | -0.024 | -4.11
-18 | -0.583 | 0.12836 | -0.025 | -4.54
-17.5 | -0.596 | 0.12222 | -0.026 | -4.873
-17 | -0.607 | 0.11546 | -0.026 | -5.259
-16.5 | -0.617 | 0.11003 | -0.027 | -5.612
-16 | -0.626 | 0.10496 | -0.027 | -5.961
-15.5 | -0.632 | 0.09978 | -0.028 | -6.333
-15 | -0.636 | 0.09416 | -0.028 | -6.75
-14.5 | -0.637 | 0.08921 | -0.029 | -7.139
-14 | -0.633 | 0.08482 | -0.029 | -7.462
-13.5 | -0.62 | 0.08027 | -0.03 | -7.726
-13 | -0.606 | 0.07536 | -0.031 | -8.043
-12.5 | -0.59 | 0.07031 | -0.032 | -8.395
-12 | -0.573 | 0.06481 | -0.034 | -8.839
-11.5 | -0.554 | 0.05988 | -0.036 | -9.246
-11 | -0.538 | 0.04976 | -0.04 | -10.819
-10.5 | -0.523 | 0.03934 | -0.044 | -13.291
-10 | -0.569 | 0.00744 | -0.058 | -76.479
-9.5 | -0.536 | 0.00677 | -0.059 | -79.237
-9 | -0.5 | 0.00663 | -0.06 | -75.316
-8.5 | -0.459 | 0.00634 | -0.061 | -72.418
-8 | -0.417 | 0.00515 | -0.062 | -80.957
-7.5 | -0.371 | 0.00617 | -0.063 | -60.23
-7 | -0.325 | 0.00599 | -0.064 | -54.157
-6.5 | -0.276 | 0.00586 | -0.064 | -47.063
-6 | -0.226 | 0.00566 | -0.065 | -39.913
-5.5 | -0.174 | 0.00558 | -0.066 | -31.23
-5 | -0.122 | 0.0054 | -0.067 | -22.507
-4.5 | -0.068 | 0.00487 | -0.068 | -13.937
-4 | -0.013 | 0.00526 | -0.069 | -2.492
-3.5 | 0.042 | 0.00515 | -0.069 | 8.223
-3 | 0.099 | 0.00468 | -0.07 | 21.067
-2.5 | 0.155 | 0.00517 | -0.071 | 30.002
-2 | 0.212 | 0.00525 | -0.072 | 40.426
-1.5 | 0.27 | 0.00496 | -0.073 | 54.411
-1 | 0.327 | 0.00503 | -0.073 | 65.092
-0.5 | 0.385 | 0.00517 | -0.074 | 74.497
0 | 0.446 | 0.0052 | -0.075 | 85.842
0.5 | 0.504 | 0.00537 | -0.076 | 93.8
1 | 0.562 | 0.00565 | -0.077 | 99.34
1.5 | 0.619 | 0.00574 | -0.078 | 107.877
2 | 0.677 | 0.00513 | -0.078 | 132.09
2.5 | 0.735 | 0.00522 | -0.079 | 140.818
3 | 0.793 | 0.00513 | -0.08 | 154.494
3.5 | 0.85 | 0.00538 | -0.081 | 157.823
4 | 0.906 | 0.00594 | -0.082 | 152.667
4.5 | 0.962 | 0.00742 | -0.082 | 129.681
5 | 1.018 | 0.00644 | -0.083 | 157.979
5.5 | 1.072 | 0.00677 | -0.084 | 158.438
6 | 1.126 | 0.00709 | -0.085 | 158.739
6.5 | 1.178 | 0.0088 | -0.085 | 133.921
7 | 1.23 | 0.00921 | -0.086 | 133.594
7.5 | 1.28 | 0.00957 | -0.087 | 133.814
8 | 1.329 | 0.00998 | -0.088 | 133.234
8.5 | 1.376 | 0.01045 | -0.089 | 131.72
9 | 1.422 | 0.00929 | -0.089 | 153.141
9.5 | 1.466 | 0.00964 | -0.09 | 152.057
10 | 1.507 | 0.01188 | -0.091 | 126.937
10.5 | 1.547 | 0.01051 | -0.092 | 147.255
11 | 1.584 | 0.01102 | -0.092 | 143.736
11.5 | 1.619 | 0.01145 | -0.093 | 141.468
12 | 1.644 | 0.0121 | -0.094 | 135.882
12.5 | 1.656 | 0.01271 | -0.094 | 130.296
13 | 1.662 | 0.01333 | -0.095 | 124.753
13.5 | 1.646 | 0.01665 | -0.095 | 98.867
14 | 1.624 | 0.01816 | -0.094 | 89.436
14.5 | 1.602 | 0.02007 | -0.094 | 79.853
15 | 1.57 | 0.02348 | -0.094 | 66.897
15.5 | 1.538 | 0.02618 | -0.094 | 58.76
16 | 1.505 | 0.02822 | -0.094 | 53.353
16.5 | 1.464 | 0.03208 | -0.094 | 45.64
17 | 1.414 | 0.03768 | -0.093 | 37.523
17.5 | 1.358 | 0.0456 | -0.091 | 29.785
18 | 1.307 | 0.05232 | -0.091 | 24.98

## 106. Re 10M Mach 0.00 (2)
BIGFOIL.COM POLAR EXPORT
goe596
GOE 596 |  |  |  | Cl Max: | 1.9239 | at alpha= | 19 | deg
XFOIL ncrit=9 |  |  |  | L/D Max: | 157.575 | at alpha= | 4 | deg
Re: | 10000000 |  |  | Cd Min: | 0.05314 | at alpha= | 20 | deg
Mach: | 0 |  |  | Cl=0 at alpha= | -3.6105 | deg
|  |  |  | @ Cl=0.1, Cd= | 0.005593
|  |  |  | @ Cl=0.4, Cd= | 0.0053684
|  |  |  | @ Cl=0.6, Cd= | 0.0056949
alpha (deg) | Cl | Cd | Cm | Cl/Cd
-19.5 | -1.5382 | 0.02969 | -0.1009 | -51.8087
-19 | -1.5538 | 0.02585 | -0.0959 | -60.1083
-18.5 | -1.5397 | 0.02292 | -0.0928 | -67.1771
-18 | -1.5156 | 0.0206 | -0.0899 | -73.5728
-17.5 | -1.4835 | 0.01901 | -0.0872 | -78.0379
-17 | -1.449 | 0.01775 | -0.0844 | -81.6338
-16.5 | -1.4161 | 0.01636 | -0.0812 | -86.5587
-16 | -1.3666 | 0.01472 | -0.0815 | -92.8397
-15.5 | -1.31 | 0.01363 | -0.0825 | -96.1115
-15 | -1.251 | 0.01278 | -0.0838 | -97.8873
-14.5 | -1.194 | 0.01184 | -0.0847 | -100.8446
-14 | -1.1418 | 0.01102 | -0.0844 | -103.6116
-13.5 | -1.0798 | 0.01039 | -0.086 | -103.9269
-13 | -1.0134 | 0.00985 | -0.0885 | -102.8832
-12.5 | -0.9564 | 0.00944 | -0.0888 | -101.3136
-12 | -0.9074 | 0.00906 | -0.0873 | -100.1545
-11.5 | -0.8577 | 0.00863 | -0.086 | -99.3859
-11 | -0.8059 | 0.00828 | -0.0851 | -97.3309
-10.5 | -0.7527 | 0.00798 | -0.0844 | -94.3233
-10 | -0.6987 | 0.00773 | -0.0839 | -90.3881
-9.5 | -0.6443 | 0.00751 | -0.0834 | -85.7923
-9 | -0.5897 | 0.0073 | -0.0829 | -80.7808
-8.5 | -0.5348 | 0.0071 | -0.0825 | -75.3239
-8 | -0.4797 | 0.00697 | -0.0821 | -68.8235
-7.5 | -0.4264 | 0.00663 | -0.0814 | -64.3137
-7 | -0.374 | 0.00648 | -0.0805 | -57.716
-6.5 | -0.3209 | 0.00641 | -0.0797 | -50.0624
-6 | -0.2663 | 0.0063 | -0.0792 | -42.2698
-5.5 | -0.2112 | 0.00619 | -0.0788 | -34.1195
-5 | -0.1556 | 0.00607 | -0.0785 | -25.6343
-4.5 | -0.0997 | 0.00593 | -0.0782 | -16.8128
-4 | -0.0437 | 0.00582 | -0.078 | -7.5086
-3.5 | 0.0124 | 0.00574 | -0.0778 | 2.1603
-3 | 0.0689 | 0.00566 | -0.0777 | 12.1731
-2.5 | 0.1246 | 0.00554 | -0.0774 | 22.491
-2 | 0.1809 | 0.00543 | -0.0773 | 33.3149
-1.5 | 0.237 | 0.00537 | -0.0771 | 44.1341
-1 | 0.2929 | 0.00535 | -0.0769 | 54.7477
-0.5 | 0.3488 | 0.00535 | -0.0767 | 65.1963
0 | 0.4045 | 0.00537 | -0.0765 | 75.3259
0.5 | 0.4594 | 0.00543 | -0.0762 | 84.6041
1 | 0.5139 | 0.00554 | -0.0758 | 92.7617
1.5 | 0.5677 | 0.00571 | -0.0753 | 99.4221
2.5 | 0.6748 | 0.00566 | -0.0743 | 119.2226
3 | 0.7271 | 0.00556 | -0.0737 | 130.7734
3.5 | 0.7751 | 0.00537 | -0.0723 | 144.3389
4 | 0.8383 | 0.00532 | -0.0744 | 157.5752
4.5 | 0.9061 | 0.00576 | -0.0774 | 157.309
5 | 0.9652 | 0.00677 | -0.0787 | 142.5702
5.5 | 1.0127 | 0.00712 | -0.077 | 142.2331
6 | 1.061 | 0.00743 | -0.0755 | 142.7995
6.5 | 1.1104 | 0.00769 | -0.0743 | 144.3953
7 | 1.1597 | 0.00801 | -0.0731 | 144.7815
7.5 | 1.2091 | 0.00834 | -0.072 | 144.976
8 | 1.2588 | 0.00865 | -0.071 | 145.526
8.5 | 1.3072 | 0.00903 | -0.0698 | 144.7619
9 | 1.3555 | 0.0094 | -0.0686 | 144.2021
9.5 | 1.4025 | 0.00984 | -0.0673 | 142.5305
10 | 1.4491 | 0.01028 | -0.0659 | 140.963
10.5 | 1.4938 | 0.0108 | -0.0642 | 138.3148
11 | 1.5381 | 0.0113 | -0.0625 | 136.115
11.5 | 1.5801 | 0.01191 | -0.0604 | 132.67
12 | 1.6222 | 0.01246 | -0.0585 | 130.1926
12.5 | 1.6621 | 0.01309 | -0.0562 | 126.9748
13 | 1.6969 | 0.01383 | -0.0531 | 122.697
13.5 | 1.7294 | 0.01454 | -0.0496 | 118.9409
14 | 1.7621 | 0.01536 | -0.0465 | 114.7201
14.5 | 1.7917 | 0.01637 | -0.0433 | 109.4502
15 | 1.8168 | 0.01767 | -0.0398 | 102.8183
15.5 | 1.8412 | 0.0191 | -0.0366 | 96.3979
16 | 1.8651 | 0.02069 | -0.0338 | 90.145
16.5 | 1.8859 | 0.02263 | -0.0312 | 83.3363
17 | 1.9018 | 0.02508 | -0.0286 | 75.8293
17.5 | 1.9138 | 0.02804 | -0.0263 | 68.2525
18 | 1.9205 | 0.0317 | -0.0244 | 60.5836
18.5 | 1.9232 | 0.03602 | -0.023 | 53.3926
19 | 1.9239 | 0.04094 | -0.0223 | 46.9932
19.5 | 1.9196 | 0.04672 | -0.0222 | 41.0873
20 | 1.9116 | 0.05314 | -0.0226 | 35.9729

## 107. Re 10M Mach 0.10 (1)
BIGFOIL.COM POLAR EXPORT
goe596
GOE 596 |  |  |  | Cl Max: | 1.657 | at alpha= | 13 | deg
JavaFoil+Calcfoil stall+Eppler ext transition |  |  |  | L/D Max: | 159.68 | at alpha= | 3.5 | deg
Re: | 10000000 |  |  | Cd Min: | 0.00488 | at alpha= | -4.5 | deg
Mach: | 0.1 |  |  | Cl=0 at alpha= | -3.8839 | deg
|  |  |  | @ Cl=0.1, Cd= | 0.0051507
|  |  |  | @ Cl=0.4, Cd= | 0.0051134
|  |  |  | @ Cl=0.6, Cd= | 0.0057576
alpha (deg) | Cl | Cd | Cm | Cl/Cd
-19.5 | -0.495 | 0.15483 | -0.024 | -3.196
-19 | -0.513 | 0.14845 | -0.024 | -3.455
-18.5 | -0.531 | 0.13848 | -0.025 | -3.831
-18 | -0.548 | 0.12958 | -0.025 | -4.227
-17.5 | -0.563 | 0.12458 | -0.026 | -4.522
-17 | -0.578 | 0.11627 | -0.026 | -4.974
-16.5 | -0.591 | 0.11176 | -0.026 | -5.289
-16 | -0.602 | 0.106 | -0.027 | -5.681
-15.5 | -0.611 | 0.10021 | -0.027 | -6.101
-15 | -0.618 | 0.09506 | -0.028 | -6.502
-14.5 | -0.622 | 0.09026 | -0.028 | -6.892
-14 | -0.621 | 0.08555 | -0.029 | -7.254
-13.5 | -0.61 | 0.08089 | -0.03 | -7.538
-13 | -0.597 | 0.07637 | -0.03 | -7.813
-12.5 | -0.582 | 0.07195 | -0.031 | -8.084
-12 | -0.566 | 0.06629 | -0.033 | -8.534
-11.5 | -0.547 | 0.06164 | -0.034 | -8.873
-11 | -0.527 | 0.05603 | -0.037 | -9.41
-10.5 | -0.51 | 0.04684 | -0.041 | -10.895
-10 | -0.556 | 0.00934 | -0.057 | -59.481
-9.5 | -0.534 | 0.00694 | -0.06 | -77.032
-9 | -0.499 | 0.0067 | -0.061 | -74.389
-8.5 | -0.459 | 0.00645 | -0.061 | -71.167
-8 | -0.417 | 0.00515 | -0.062 | -80.925
-7.5 | -0.372 | 0.00613 | -0.063 | -60.67
-7 | -0.325 | 0.00601 | -0.064 | -54.121
-6.5 | -0.277 | 0.00579 | -0.065 | -47.817
-6 | -0.227 | 0.00574 | -0.066 | -39.484
-5.5 | -0.175 | 0.00556 | -0.066 | -31.445
-5 | -0.122 | 0.00544 | -0.067 | -22.449
-4.5 | -0.068 | 0.00488 | -0.068 | -13.969
-4 | -0.013 | 0.00523 | -0.069 | -2.518
-3.5 | 0.043 | 0.00523 | -0.07 | 8.141
-3 | 0.099 | 0.00515 | -0.071 | 19.219
-2.5 | 0.156 | 0.00519 | -0.071 | 30.029
-2 | 0.213 | 0.00531 | -0.072 | 40.151
-1.5 | 0.271 | 0.00493 | -0.073 | 54.996
-1 | 0.329 | 0.005 | -0.074 | 65.74
-0.5 | 0.387 | 0.00509 | -0.075 | 76.087
0 | 0.448 | 0.0052 | -0.075 | 86.214
0.5 | 0.506 | 0.0053 | -0.076 | 95.532
1 | 0.564 | 0.00566 | -0.077 | 99.695
1.5 | 0.623 | 0.00582 | -0.078 | 106.981
2 | 0.681 | 0.0052 | -0.079 | 130.988
2.5 | 0.739 | 0.00527 | -0.08 | 140.182
3 | 0.797 | 0.00519 | -0.08 | 153.524
3.5 | 0.854 | 0.00535 | -0.081 | 159.68
4 | 0.911 | 0.00596 | -0.082 | 152.903
4.5 | 0.967 | 0.00743 | -0.083 | 130.177
5 | 1.022 | 0.00651 | -0.084 | 157.027
5.5 | 1.077 | 0.00676 | -0.084 | 159.376
6 | 1.131 | 0.00709 | -0.085 | 159.458
6.5 | 1.184 | 0.00884 | -0.086 | 133.853
7 | 1.235 | 0.00926 | -0.087 | 133.474
7.5 | 1.286 | 0.00968 | -0.087 | 132.855
8 | 1.334 | 0.01008 | -0.088 | 132.316
8.5 | 1.381 | 0.01057 | -0.089 | 130.692
9 | 1.427 | 0.00926 | -0.09 | 154.153
9.5 | 1.47 | 0.00974 | -0.091 | 150.985
10 | 1.511 | 0.01019 | -0.091 | 148.305
10.5 | 1.55 | 0.01066 | -0.092 | 145.424
11 | 1.587 | 0.01115 | -0.093 | 142.369
11.5 | 1.621 | 0.01157 | -0.093 | 140.034
12 | 1.643 | 0.01224 | -0.094 | 134.22
12.5 | 1.653 | 0.01288 | -0.095 | 128.363
13 | 1.657 | 0.01352 | -0.095 | 122.56
13.5 | 1.631 | 0.01711 | -0.095 | 95.32
14 | 1.608 | 0.01863 | -0.095 | 86.318
14.5 | 1.577 | 0.02176 | -0.094 | 72.483
15 | 1.551 | 0.02321 | -0.095 | 66.818
15.5 | 1.512 | 0.02614 | -0.094 | 57.835
16 | 1.468 | 0.03015 | -0.094 | 48.677
16.5 | 1.42 | 0.03458 | -0.094 | 41.056
17 | 1.356 | 0.04305 | -0.092 | 31.492
17.5 | 1.295 | 0.05222 | -0.09 | 24.795
18 | 1.238 | 0.06038 | -0.089 | 20.513

## 108. Re 10M Mach 0.10 (2)
BIGFOIL.COM POLAR EXPORT
goe596
GOE 596 |  |  |  | Cl Max: | 1.9111 | at alpha= | 18.5 | deg
XFOIL ncrit=9 |  |  |  | L/D Max: | 157.607 | at alpha= | 4 | deg
Re: | 10000000 |  |  | Cd Min: | 0.05844 | at alpha= | 20 | deg
Mach: | 0.1 |  |  | Cl=0 at alpha= | -3.608 | deg
|  |  |  | @ Cl=0.1, Cd= | 0.0056039
|  |  |  | @ Cl=0.4, Cd= | 0.0053764
|  |  |  | @ Cl=0.6, Cd= | 0.0057523
alpha (deg) | Cl | Cd | Cm | Cl/Cd
-18.5 | -1.4547 | 0.03162 | -0.1034 | -46.0057
-18 | -1.4802 | 0.02674 | -0.0986 | -55.3553
-17.5 | -1.4737 | 0.02283 | -0.0949 | -64.551
-17 | -1.4517 | 0.02021 | -0.0913 | -71.8308
-16.5 | -1.4207 | 0.01851 | -0.0878 | -76.7531
-16 | -1.3797 | 0.01696 | -0.0858 | -81.3502
-15.5 | -1.3263 | 0.01502 | -0.0865 | -88.3023
-15 | -1.2683 | 0.01365 | -0.0875 | -92.9158
-14.5 | -1.2096 | 0.0127 | -0.0881 | -95.2441
-14 | -1.156 | 0.01173 | -0.0877 | -98.5507
-13.5 | -1.0948 | 0.01084 | -0.0888 | -100.9963
-13 | -1.0265 | 0.0102 | -0.0912 | -100.6373
-12.5 | -0.9678 | 0.00973 | -0.0914 | -99.4656
-12 | -0.9173 | 0.0094 | -0.0898 | -97.5851
-11.5 | -0.8671 | 0.0089 | -0.0882 | -97.427
-11 | -0.8148 | 0.00848 | -0.087 | -96.0849
-10.5 | -0.7609 | 0.00814 | -0.0862 | -93.4767
-10 | -0.7061 | 0.00787 | -0.0854 | -89.7205
-9.5 | -0.651 | 0.00763 | -0.0848 | -85.3211
-9 | -0.5957 | 0.00739 | -0.0842 | -80.6089
-8.5 | -0.5401 | 0.00718 | -0.0836 | -75.2228
-8 | -0.4843 | 0.00704 | -0.0831 | -68.7926
-7.5 | -0.4301 | 0.00676 | -0.0824 | -63.6243
-7 | -0.3774 | 0.00655 | -0.0813 | -57.6183
-6.5 | -0.3238 | 0.00646 | -0.0805 | -50.1238
-6 | -0.2688 | 0.00634 | -0.0799 | -42.3975
-5.5 | -0.2132 | 0.00623 | -0.0794 | -34.2215
-5 | -0.1572 | 0.00609 | -0.0791 | -25.8128
-4.5 | -0.1008 | 0.00595 | -0.0788 | -16.9412
-4 | -0.0443 | 0.00584 | -0.0785 | -7.5856
-3.5 | 0.0122 | 0.00575 | -0.0783 | 2.1217
-3 | 0.0691 | 0.00567 | -0.0781 | 12.1869
-2.5 | 0.1252 | 0.00555 | -0.0779 | 22.5586
-2 | 0.1818 | 0.00544 | -0.0777 | 33.4191
-1.5 | 0.2383 | 0.00538 | -0.0775 | 44.2937
-1 | 0.2945 | 0.00535 | -0.0773 | 55.0467
-0.5 | 0.3507 | 0.00535 | -0.0771 | 65.5514
0 | 0.4067 | 0.00538 | -0.0769 | 75.5948
0.5 | 0.4619 | 0.00544 | -0.0765 | 84.9081
1 | 0.5168 | 0.00555 | -0.0761 | 93.1171
1.5 | 0.5709 | 0.00572 | -0.0756 | 99.8077
2 | 0.6249 | 0.00578 | -0.0751 | 108.1142
2.5 | 0.6786 | 0.00566 | -0.0746 | 119.894
3 | 0.7313 | 0.00557 | -0.074 | 131.2926
3.5 | 0.7795 | 0.00539 | -0.0726 | 144.6197
4 | 0.8432 | 0.00535 | -0.0747 | 157.6075
4.5 | 0.9117 | 0.00579 | -0.0777 | 157.4611
5 | 0.9702 | 0.00681 | -0.0788 | 142.467
5.5 | 1.0183 | 0.00715 | -0.0771 | 142.4196
6 | 1.067 | 0.00746 | -0.0755 | 143.0295
6.5 | 1.1168 | 0.00773 | -0.0743 | 144.4761
7 | 1.1664 | 0.00806 | -0.073 | 144.7146
7.5 | 1.2163 | 0.00839 | -0.0719 | 144.9702
8 | 1.2663 | 0.0087 | -0.0708 | 145.5517
8.5 | 1.3151 | 0.0091 | -0.0695 | 144.5165
9 | 1.3638 | 0.00948 | -0.0682 | 143.8608
9.5 | 1.411 | 0.00994 | -0.0667 | 141.9517
10 | 1.4579 | 0.01038 | -0.0652 | 140.4528
10.5 | 1.5027 | 0.01093 | -0.0634 | 137.484
11 | 1.5472 | 0.01145 | -0.0615 | 135.1266
11.5 | 1.5894 | 0.01207 | -0.0593 | 131.6819
12 | 1.6317 | 0.01264 | -0.0571 | 129.0902
12.5 | 1.6707 | 0.01335 | -0.0545 | 125.1461
13 | 1.7031 | 0.01409 | -0.0507 | 120.873
13.5 | 1.7372 | 0.01484 | -0.0474 | 117.062
14 | 1.7685 | 0.0158 | -0.044 | 111.9304
14.5 | 1.7962 | 0.01697 | -0.0405 | 105.8456
15 | 1.8213 | 0.01838 | -0.037 | 99.0914
15.5 | 1.8462 | 0.01991 | -0.0339 | 92.7273
16 | 1.8683 | 0.02176 | -0.031 | 85.8594
16.5 | 1.8869 | 0.02403 | -0.0283 | 78.5227
17 | 1.8993 | 0.02699 | -0.0257 | 70.3705
17.5 | 1.9079 | 0.03048 | -0.0236 | 62.5951
18 | 1.9105 | 0.03482 | -0.0219 | 54.8679
18.5 | 1.9111 | 0.03978 | -0.021 | 48.0417
19 | 1.9093 | 0.0453 | -0.0207 | 42.1479
19.5 | 1.9047 | 0.05142 | -0.021 | 37.042
20 | 1.8934 | 0.05844 | -0.0217 | 32.399

## 109. Re 10M Mach 0.25 (1)
BIGFOIL.COM POLAR EXPORT
goe596
GOE 596 |  |  |  | Cl Max: | 1.619 | at alpha= | 11.5 | deg
JavaFoil+Calcfoil stall+Eppler ext transition |  |  |  | L/D Max: | 162.041 | at alpha= | 3.5 | deg
Re: | 10000000 |  |  | Cd Min: | 0.00485 | at alpha= | -4.5 | deg
Mach: | 0.25 |  |  | Cl=0 at alpha= | -3.886 | deg
|  |  |  | @ Cl=0.1, Cd= | 0.0051998
|  |  |  | @ Cl=0.4, Cd= | 0.0050942
|  |  |  | @ Cl=0.6, Cd= | 0.0055667
alpha (deg) | Cl | Cd | Cm | Cl/Cd
-18 | -0.193 | 0.14893 | -0.025 | -1.296
-17.5 | -0.254 | 0.13794 | -0.026 | -1.84
-17 | -0.305 | 0.12753 | -0.027 | -2.392
-16.5 | -0.351 | 0.11904 | -0.027 | -2.951
-16 | -0.394 | 0.11031 | -0.028 | -3.568
-15.5 | -0.432 | 0.10075 | -0.029 | -4.288
-15 | -0.466 | 0.09638 | -0.029 | -4.833
-14.5 | -0.495 | 0.09126 | -0.03 | -5.423
-14 | -0.515 | 0.0875 | -0.03 | -5.882
-13.5 | -0.52 | 0.08374 | -0.03 | -6.205
-13 | -0.521 | 0.07971 | -0.03 | -6.534
-12.5 | -0.518 | 0.0749 | -0.03 | -6.922
-12 | -0.512 | 0.07191 | -0.031 | -7.126
-11.5 | -0.503 | 0.06688 | -0.032 | -7.524
-11 | -0.49 | 0.06234 | -0.033 | -7.867
-10.5 | -0.474 | 0.05829 | -0.034 | -8.136
-10 | -0.456 | 0.05341 | -0.036 | -8.532
-9.5 | -0.435 | 0.04764 | -0.039 | -9.134
-9 | -0.413 | 0.04189 | -0.043 | -9.849
-8.5 | -0.453 | 0.00708 | -0.063 | -63.891
-8 | -0.416 | 0.00651 | -0.064 | -63.861
-7.5 | -0.374 | 0.00553 | -0.065 | -67.485
-7 | -0.328 | 0.00539 | -0.066 | -60.919
-6.5 | -0.28 | 0.00596 | -0.067 | -46.959
-6 | -0.23 | 0.00583 | -0.067 | -39.496
-5.5 | -0.178 | 0.00557 | -0.068 | -32.01
-5 | -0.125 | 0.00551 | -0.069 | -22.611
-4.5 | -0.07 | 0.00485 | -0.07 | -14.363
-4 | -0.013 | 0.00535 | -0.071 | -2.517
-3.5 | 0.044 | 0.00519 | -0.072 | 8.394
-3 | 0.101 | 0.0052 | -0.072 | 19.524
-2.5 | 0.16 | 0.00528 | -0.073 | 30.291
-2 | 0.219 | 0.00529 | -0.074 | 41.384
-1.5 | 0.278 | 0.0049 | -0.075 | 56.774
-1 | 0.338 | 0.005 | -0.076 | 67.469
-0.5 | 0.397 | 0.00509 | -0.077 | 78
0 | 0.461 | 0.00518 | -0.078 | 88.979
0.5 | 0.52 | 0.00536 | -0.078 | 97.031
1 | 0.58 | 0.00542 | -0.079 | 106.983
1.5 | 0.64 | 0.00586 | -0.08 | 109.208
2 | 0.699 | 0.0052 | -0.081 | 134.513
2.5 | 0.759 | 0.0053 | -0.082 | 143.098
3 | 0.819 | 0.00526 | -0.083 | 155.555
3.5 | 0.877 | 0.00541 | -0.083 | 162.041
4 | 0.935 | 0.00743 | -0.084 | 125.887
4.5 | 0.993 | 0.00625 | -0.085 | 158.753
5 | 1.049 | 0.00807 | -0.086 | 130.088
5.5 | 1.105 | 0.00682 | -0.087 | 161.973
6 | 1.159 | 0.00882 | -0.087 | 131.5
6.5 | 1.212 | 0.00921 | -0.088 | 131.573
7 | 1.264 | 0.00965 | -0.089 | 130.933
7.5 | 1.314 | 0.0101 | -0.09 | 130.128
8 | 1.362 | 0.01057 | -0.091 | 128.846
8.5 | 1.407 | 0.01114 | -0.091 | 126.306
9 | 1.45 | 0.00961 | -0.092 | 150.867
9.5 | 1.491 | 0.01011 | -0.093 | 147.383
10 | 1.528 | 0.01064 | -0.094 | 143.678
10.5 | 1.562 | 0.01119 | -0.095 | 139.569
11 | 1.593 | 0.01178 | -0.095 | 135.145
11.5 | 1.619 | 0.01233 | -0.096 | 131.325
12 | 1.61 | 0.01615 | -0.095 | 99.706
12.5 | 1.591 | 0.0173 | -0.096 | 91.989
13 | 1.564 | 0.01858 | -0.096 | 84.205
13.5 | 1.526 | 0.02037 | -0.096 | 74.914
14 | 1.472 | 0.02334 | -0.096 | 63.095
14.5 | 1.398 | 0.02919 | -0.094 | 47.899
15 | 1.308 | 0.03777 | -0.092 | 34.635
15.5 | 1.227 | 0.04319 | -0.092 | 28.406
16 | 1.115 | 0.06094 | -0.087 | 18.296
16.5 | 0.959 | 0.11346 | -0.069 | 8.451

## 110. Re 10M Mach 0.25 (2)
BIGFOIL.COM POLAR EXPORT
goe596
GOE 596 |  |  |  | Cl Max: | 1.8633 | at alpha= | 16.5 | deg
XFOIL ncrit=9 |  |  |  | L/D Max: | 158.488 | at alpha= | 4 | deg
Re: | 10000000 |  |  | Cd Min: | 0.20392 | at alpha= | -18.5 | deg
Mach: | 0.25 |  |  | Cl=0 at alpha= | -3.5911 | deg
|  |  |  | @ Cl=0.1, Cd= | 0.005674
|  |  |  | @ Cl=0.4, Cd= | 0.0053934
|  |  |  | @ Cl=0.6, Cd= | 0.0057763
alpha (deg) | Cl | Cd | Cm | Cl/Cd
-18.5 | -0.6112 | 0.20392 | 0.018 | -2.9973
-18 | -0.5937 | 0.19805 | 0.0145 | -2.9977
-17.5 | -0.5809 | 0.19047 | 0.0106 | -3.0498
-17 | -0.578 | 0.17964 | 0.0057 | -3.2175
-16.5 | -0.5634 | 0.17305 | 0.0022 | -3.2557
-16 | -0.5483 | 0.1668 | -0.0009 | -3.2872
-15.5 | -0.5497 | 0.15592 | -0.0059 | -3.5255
-15 | -0.5392 | 0.14868 | -0.0093 | -3.6266
-14.5 | -0.5272 | 0.14208 | -0.0123 | -3.7106
-14 | -0.5352 | 0.13066 | -0.0177 | -4.0961
-13.5 | -1.1325 | 0.02145 | -0.106 | -52.7972
-13 | -1.0959 | 0.01553 | -0.1066 | -70.5666
-12.5 | -1.0242 | 0.01297 | -0.1085 | -78.9668
-12 | -0.9728 | 0.01186 | -0.1052 | -82.0236
-11.5 | -0.9188 | 0.01111 | -0.1021 | -82.7003
-11 | -0.8622 | 0.01047 | -0.0996 | -82.3496
-10.5 | -0.806 | 0.00965 | -0.0973 | -83.5233
-10 | -0.7478 | 0.00903 | -0.0953 | -82.8128
-9.5 | -0.688 | 0.00865 | -0.0937 | -79.5376
-9 | -0.6287 | 0.00826 | -0.0922 | -76.1138
-8.5 | -0.5697 | 0.00788 | -0.0908 | -72.297
-8 | -0.5105 | 0.00761 | -0.0895 | -67.0828
-7.5 | -0.4519 | 0.00742 | -0.0882 | -60.903
-7 | -0.3952 | 0.00732 | -0.0868 | -53.9891
-6.5 | -0.3403 | 0.00682 | -0.0852 | -49.8974
-6 | -0.2825 | 0.00661 | -0.0842 | -42.7383
-5.5 | -0.2242 | 0.00645 | -0.0833 | -34.7597
-5 | -0.1655 | 0.00627 | -0.0826 | -26.3955
-4.5 | -0.1068 | 0.00609 | -0.082 | -17.5369
-4 | -0.048 | 0.00593 | -0.0815 | -8.0944
-3.5 | 0.0107 | 0.00581 | -0.0811 | 1.8417
-3 | 0.0698 | 0.00571 | -0.0807 | 12.2242
-2.5 | 0.1285 | 0.00564 | -0.0804 | 22.7837
-2 | 0.1867 | 0.00548 | -0.08 | 34.0693
-1.5 | 0.2453 | 0.0054 | -0.0798 | 45.4259
-1 | 0.3034 | 0.00537 | -0.0795 | 56.4991
-0.5 | 0.3615 | 0.00536 | -0.0792 | 67.444
0 | 0.4191 | 0.00541 | -0.0789 | 77.4677
0.5 | 0.4762 | 0.00547 | -0.0785 | 87.0567
1 | 0.5327 | 0.00558 | -0.078 | 95.4659
1.5 | 0.5885 | 0.00576 | -0.0774 | 102.1701
2 | 0.6448 | 0.00584 | -0.0769 | 110.411
2.5 | 0.7001 | 0.00572 | -0.0763 | 122.3951
3 | 0.7544 | 0.00564 | -0.0755 | 133.7589
3.5 | 0.8041 | 0.00546 | -0.0739 | 147.2711
4 | 0.8701 | 0.00549 | -0.0761 | 158.4882
4.5 | 0.9425 | 0.00595 | -0.0793 | 158.4034
5 | 0.9988 | 0.007 | -0.0793 | 142.6857
5.5 | 1.049 | 0.00734 | -0.0774 | 142.9155
6 | 1.0999 | 0.00765 | -0.0756 | 143.7778
6.5 | 1.1519 | 0.00796 | -0.0741 | 144.7111
7 | 1.2035 | 0.00833 | -0.0725 | 144.4778
7.5 | 1.256 | 0.00866 | -0.071 | 145.0346
8 | 1.3076 | 0.00905 | -0.0694 | 144.4862
8.5 | 1.3586 | 0.00948 | -0.0676 | 143.3122
9 | 1.4085 | 0.00995 | -0.0656 | 141.5578
9.5 | 1.4578 | 0.01045 | -0.0635 | 139.5024
10 | 1.505 | 0.01104 | -0.061 | 136.3225
10.5 | 1.5516 | 0.01164 | -0.0583 | 133.299
11 | 1.5958 | 0.01232 | -0.0553 | 129.5292
11.5 | 1.6378 | 0.01306 | -0.052 | 125.4058
12 | 1.671 | 0.01389 | -0.047 | 120.3024
12.5 | 1.7075 | 0.01476 | -0.0429 | 115.6843
13 | 1.7406 | 0.01587 | -0.0387 | 109.6786
13.5 | 1.7695 | 0.01729 | -0.0344 | 102.3424
14 | 1.795 | 0.01905 | -0.0302 | 94.2257
14.5 | 1.8199 | 0.02105 | -0.0265 | 86.4561
15 | 1.84 | 0.02361 | -0.0231 | 77.9331
15.5 | 1.8549 | 0.02679 | -0.02 | 69.2385
16 | 1.8623 | 0.0309 | -0.0174 | 60.2686
16.5 | 1.8633 | 0.036 | -0.0156 | 51.7583
17 | 1.8613 | 0.04187 | -0.0148 | 44.4543
17.5 | 1.8553 | 0.04846 | -0.0146 | 38.2852
18 | 1.8441 | 0.0558 | -0.015 | 33.0484
18.5 | 1.8265 | 0.0641 | -0.0161 | 28.4945
19 | 1.8058 | 0.07289 | -0.0176 | 24.7743
19.5 | 1.7773 | 0.08293 | -0.02 | 21.4313
20 | 1.75 | 0.09304 | -0.0227 | 18.8091

## 111. Re 10M Mach 0.50 (1)
BIGFOIL.COM POLAR EXPORT
goe596
GOE 596 |  |  |  | Cl Max: | 1.401 | at alpha= | 8 | deg
JavaFoil+Calcfoil stall+Eppler ext transition |  |  |  | L/D Max: | 158.129 | at alpha= | 3 | deg
Re: | 10000000 |  |  | Cd Min: | 0.00486 | at alpha= | -5 | deg
Mach: | 0.5 |  |  | Cl=0 at alpha= | -3.8809 | deg
|  |  |  | @ Cl=0.1, Cd= | 0.0054144
|  |  |  | @ Cl=0.4, Cd= | 0.0051784
|  |  |  | @ Cl=0.6, Cd= | 0.005634
alpha (deg) | Cl | Cd | Cm | Cl/Cd
-20 | -0.815 | 0.1516 | -0.031 | -5.377
-19.5 | -0.792 | 0.14012 | -0.032 | -5.655
-19 | -0.767 | 0.13899 | -0.032 | -5.517
-18.5 | -0.742 | 0.1342 | -0.032 | -5.529
-18 | -0.717 | 0.13018 | -0.032 | -5.511
-17.5 | -0.692 | 0.12556 | -0.032 | -5.514
-17 | -0.667 | 0.12257 | -0.032 | -5.443
-16.5 | -0.643 | 0.11319 | -0.033 | -5.684
-16 | -0.617 | 0.10864 | -0.032 | -5.683
-15.5 | -0.593 | 0.10439 | -0.032 | -5.677
-15 | -0.568 | 0.1003 | -0.033 | -5.663
-14.5 | -0.543 | 0.09695 | -0.033 | -5.604
-14 | -0.519 | 0.09327 | -0.033 | -5.559
-13.5 | -0.494 | 0.0891 | -0.034 | -5.541
-13 | -0.469 | 0.0847 | -0.034 | -5.534
-12.5 | -0.444 | 0.08136 | -0.034 | -5.454
-12 | -0.419 | 0.07911 | -0.035 | -5.292
-11.5 | -0.393 | 0.08231 | -0.035 | -4.779
-11 | -0.368 | 0.07718 | -0.035 | -4.767
-10.5 | -0.343 | 0.07022 | -0.035 | -4.879
-10 | -0.317 | 0.06381 | -0.036 | -4.975
-9.5 | -0.292 | 0.05891 | -0.037 | -4.957
-9 | -0.267 | 0.05486 | -0.038 | -4.858
-8.5 | -0.241 | 0.04954 | -0.039 | -4.869
-8 | -0.218 | 0.04226 | -0.046 | -5.16
-7.5 | -0.196 | 0.03358 | -0.053 | -5.847
-7 | -0.199 | 0.00623 | -0.073 | -31.95
-6.5 | -0.167 | 0.00665 | -0.074 | -25.169
-6 | -0.172 | 0.03875 | -0.039 | -4.447
-5.5 | -0.145 | 0.03568 | -0.041 | -4.07
-5 | -0.13 | 0.00486 | -0.077 | -26.687
-4.5 | -0.074 | 0.00565 | -0.078 | -13.139
-4 | -0.015 | 0.0056 | -0.079 | -2.609
-3.5 | 0.048 | 0.00539 | -0.08 | 8.852
-3 | 0.112 | 0.00542 | -0.081 | 20.635
-2.5 | 0.177 | 0.00537 | -0.082 | 32.993
-2 | 0.243 | 0.00541 | -0.083 | 44.908
-1.5 | 0.31 | 0.00509 | -0.084 | 60.849
-1 | 0.377 | 0.00512 | -0.085 | 73.626
-0.5 | 0.444 | 0.00529 | -0.086 | 83.853
0 | 0.515 | 0.00541 | -0.087 | 95.184
0.5 | 0.581 | 0.0056 | -0.088 | 103.84
1 | 0.648 | 0.00572 | -0.089 | 113.346
1.5 | 0.714 | 0.00586 | -0.089 | 121.814
2 | 0.781 | 0.00561 | -0.09 | 139.249
2.5 | 0.847 | 0.00574 | -0.091 | 147.713
3 | 0.914 | 0.00578 | -0.092 | 158.129
3.5 | 0.978 | 0.00805 | -0.093 | 121.529
4 | 1.041 | 0.00692 | -0.094 | 150.465
4.5 | 1.103 | 0.00892 | -0.095 | 123.637
5 | 1.163 | 0.00946 | -0.096 | 122.894
5.5 | 1.22 | 0.01003 | -0.097 | 121.673
6 | 1.273 | 0.01065 | -0.098 | 119.601
6.5 | 1.322 | 0.0113 | -0.099 | 117.036
7 | 1.364 | 0.01209 | -0.1 | 112.85
7.5 | 1.397 | 0.01292 | -0.1 | 108.147
8 | 1.401 | 0.01398 | -0.1 | 100.215
8.5 | 1.394 | 0.01507 | -0.101 | 92.523
9 | 1.347 | 0.01641 | -0.101 | 82.098
9.5 | 1.171 | 0.01854 | -0.101 | 63.126
10 | 0.9 | 0.01951 | -0.102 | 46.097
10.5 | 0.919 | 0.02387 | -0.101 | 38.488
11 | 0.937 | 0.02861 | -0.1 | 32.742
11.5 | 0.931 | 0.03988 | -0.095 | 23.345
12 | 0.968 | 0.04091 | -0.096 | 23.676
12.5 | 0.986 | 0.0484 | -0.095 | 20.375
13 | 0.917 | 0.09984 | -0.063 | 9.18

## 112. Re 10M Mach 0.50 (2)
BIGFOIL.COM POLAR EXPORT
goe596
GOE 596 |  |  |  | Cl Max: | 1.6434 | at alpha= | 10 | deg
XFOIL ncrit=9 |  |  |  | L/D Max: | 162.75 | at alpha= | 4 | deg
Re: | 10000000 |  |  | Cd Min: | 0.25487 | at alpha= | -20 | deg
Mach: | 0.5 |  |  | Cl=0 at alpha= | -3.5379 | deg
|  |  |  | @ Cl=0.1, Cd= | 0.0060973
|  |  |  | @ Cl=0.4, Cd= | 0.0055113
|  |  |  | @ Cl=0.6, Cd= | 0.0058351
alpha (deg) | Cl | Cd | Cm | Cl/Cd
-20 | -0.6828 | 0.25487 | 0.0375 | -2.679
-19.5 | -0.6618 | 0.24653 | 0.0327 | -2.6845
-19 | -0.6417 | 0.23774 | 0.028 | -2.6992
-18.5 | -0.6209 | 0.22979 | 0.0235 | -2.702
-18 | -0.6012 | 0.2215 | 0.0189 | -2.7142
-17.5 | -0.5794 | 0.21453 | 0.0148 | -2.7008
-17 | -0.56 | 0.20616 | 0.0104 | -2.7163
-16.5 | -0.542 | 0.19747 | 0.0061 | -2.7447
-16 | -0.525 | 0.18885 | 0.0018 | -2.78
-15.5 | -0.5052 | 0.18183 | -0.0018 | -2.7784
-15 | -0.4872 | 0.17416 | -0.0055 | -2.7974
-14.5 | -0.472 | 0.16583 | -0.0093 | -2.8463
-14 | -0.4593 | 0.15727 | -0.0132 | -2.9205
-13.5 | -0.4424 | 0.15015 | -0.0164 | -2.9464
-13 | -0.4282 | 0.14261 | -0.0197 | -3.0026
-12.5 | -0.4151 | 0.13514 | -0.0228 | -3.0716
-12 | -0.3934 | 0.12572 | -0.0302 | -3.1292
-11.5 | -0.3781 | 0.11893 | -0.0329 | -3.1792
-11 | -0.3215 | 0.10645 | -0.0521 | -3.0202
-10.5 | -0.2563 | 0.09457 | -0.0733 | -2.7102
-10 | -0.2361 | 0.08744 | -0.0792 | -2.7001
-9.5 | -0.2228 | 0.08095 | -0.0828 | -2.7523
-9 | -0.2173 | 0.07377 | -0.0867 | -2.9456
-8.5 | -0.2047 | 0.06857 | -0.0888 | -2.9853
-8 | -0.2029 | 0.06286 | -0.0905 | -3.2278
-7.5 | -0.2137 | 0.05671 | -0.0921 | -3.7683
-7 | -0.2318 | 0.04857 | -0.0975 | -4.7725
-6.5 | -0.222 | 0.04062 | -0.1026 | -5.4653
-6 | -0.2103 | 0.03102 | -0.1063 | -6.7795
-5.5 | -0.182 | 0.02366 | -0.1061 | -7.6923
-5 | -0.1679 | 0.01368 | -0.103 | -12.2734
-4.5 | -0.1278 | 0.00834 | -0.0992 | -15.3237
-4 | -0.0621 | 0.00729 | -0.0968 | -8.5185
-3.5 | 0.0051 | 0.00666 | -0.0948 | 0.76577
-3 | 0.0727 | 0.00621 | -0.0932 | 11.7069
-2.5 | 0.1405 | 0.00593 | -0.0919 | 23.6931
-2 | 0.2085 | 0.00576 | -0.0909 | 36.1979
-1.5 | 0.2753 | 0.0056 | -0.0899 | 49.1607
-1 | 0.3422 | 0.00552 | -0.0891 | 61.9928
-0.5 | 0.4084 | 0.00551 | -0.0884 | 74.1198
0 | 0.4741 | 0.00554 | -0.0877 | 85.5776
1 | 0.6021 | 0.00584 | -0.0858 | 103.0993
1.5 | 0.6672 | 0.00595 | -0.085 | 112.1345
2 | 0.7315 | 0.0061 | -0.0841 | 119.918
2.5 | 0.7949 | 0.00602 | -0.083 | 132.0432
3 | 0.8583 | 0.006 | -0.0818 | 143.05
3.5 | 0.9115 | 0.00622 | -0.0788 | 146.5434
4 | 0.9944 | 0.00611 | -0.082 | 162.7496
4.5 | 1.0659 | 0.00741 | -0.0827 | 143.8462
5 | 1.123 | 0.00782 | -0.0794 | 143.6061
5.5 | 1.1826 | 0.0082 | -0.0763 | 144.2195
6 | 1.2432 | 0.00861 | -0.0732 | 144.3902
6.5 | 1.3029 | 0.00911 | -0.0697 | 143.0187
7 | 1.3638 | 0.00958 | -0.066 | 142.3591
7.5 | 1.4222 | 0.01018 | -0.0616 | 139.7053
8 | 1.4801 | 0.01081 | -0.0569 | 136.9195
8.5 | 1.5287 | 0.01155 | -0.0502 | 132.355
9 | 1.5759 | 0.01249 | -0.0433 | 126.1729
9.5 | 1.6202 | 0.0138 | -0.0361 | 117.4058
10 | 1.6434 | 0.01634 | -0.0276 | 100.5753
10.5 | 1.6311 | 0.02151 | -0.0195 | 75.8298
11 | 1.5965 | 0.02949 | -0.015 | 54.137
11.5 | 1.5574 | 0.03908 | -0.0137 | 39.8516
12 | 1.518 | 0.04901 | -0.0136 | 30.9733
12.5 | 1.4785 | 0.05945 | -0.0146 | 24.8696
13 | 1.4407 | 0.07043 | -0.0168 | 20.4558
13.5 | 1.406 | 0.08185 | -0.0201 | 17.1778
14 | 1.3716 | 0.09369 | -0.0241 | 14.6398
14.5 | 1.3386 | 0.10571 | -0.0286 | 12.6629
15 | 1.3054 | 0.11813 | -0.0338 | 11.0505

## 113. Re 12M Mach 0.00 (1)
BIGFOIL.COM POLAR EXPORT
goe596
GOE 596 |  |  |  | Cl Max: | 1.663 | at alpha= | 13.5 | deg
JavaFoil+Calcfoil stall+Eppler ext transition |  |  |  | L/D Max: | 158.725 | at alpha= | 4.5 | deg
Re: | 12000000 |  |  | Cd Min: | 0.00473 | at alpha= | -3 | deg
Mach: | 0 |  |  | Cl=0 at alpha= | -3.8818 | deg
|  |  |  | @ Cl=0.1, Cd= | 0.0047379
|  |  |  | @ Cl=0.4, Cd= | 0.0051472
|  |  |  | @ Cl=0.6, Cd= | 0.0055333
alpha (deg) | Cl | Cd | Cm | Cl/Cd
-19.5 | -0.538 | 0.15411 | -0.024 | -3.494
-19 | -0.553 | 0.14541 | -0.024 | -3.806
-18.5 | -0.568 | 0.13733 | -0.025 | -4.139
-18 | -0.583 | 0.13046 | -0.025 | -4.465
-17.5 | -0.595 | 0.12409 | -0.025 | -4.798
-17 | -0.608 | 0.11607 | -0.026 | -5.234
-16.5 | -0.618 | 0.10869 | -0.027 | -5.685
-16 | -0.626 | 0.10337 | -0.027 | -6.056
-15.5 | -0.632 | 0.09851 | -0.028 | -6.418
-15 | -0.636 | 0.09331 | -0.028 | -6.817
-14.5 | -0.637 | 0.08853 | -0.029 | -7.198
-14 | -0.634 | 0.08356 | -0.03 | -7.587
-13.5 | -0.622 | 0.0781 | -0.031 | -7.964
-13 | -0.608 | 0.07312 | -0.032 | -8.318
-12.5 | -0.593 | 0.06822 | -0.034 | -8.687
-12 | -0.576 | 0.06268 | -0.035 | -9.183
-11.5 | -0.559 | 0.05493 | -0.038 | -10.183
-11 | -0.555 | 0.03768 | -0.045 | -14.734
-10.5 | -0.596 | 0.00861 | -0.057 | -69.151
-10 | -0.571 | 0.00735 | -0.058 | -77.761
-9.5 | -0.537 | 0.00642 | -0.059 | -83.72
-9 | -0.5 | 0.00607 | -0.06 | -82.332
-8.5 | -0.46 | 0.00625 | -0.061 | -73.512
-8 | -0.417 | 0.00496 | -0.062 | -84.049
-7.5 | -0.371 | 0.00596 | -0.063 | -62.302
-7 | -0.325 | 0.00569 | -0.064 | -57.034
-6.5 | -0.276 | 0.00559 | -0.064 | -49.408
-6 | -0.226 | 0.00514 | -0.065 | -43.934
-5.5 | -0.174 | 0.00534 | -0.066 | -32.654
-5 | -0.122 | 0.00526 | -0.067 | -23.112
-4.5 | -0.068 | 0.00474 | -0.068 | -14.32
-4 | -0.013 | 0.00517 | -0.069 | -2.535
-3.5 | 0.042 | 0.00512 | -0.069 | 8.28
-3 | 0.099 | 0.00473 | -0.07 | 20.828
-2.5 | 0.155 | 0.00517 | -0.071 | 29.995
-2 | 0.212 | 0.00522 | -0.072 | 40.653
-1.5 | 0.27 | 0.00485 | -0.073 | 55.587
-1 | 0.327 | 0.00501 | -0.073 | 65.325
-0.5 | 0.385 | 0.00513 | -0.074 | 75.104
0 | 0.446 | 0.0052 | -0.075 | 85.844
0.5 | 0.504 | 0.00527 | -0.076 | 95.628
1 | 0.562 | 0.00534 | -0.077 | 105.231
1.5 | 0.619 | 0.00563 | -0.078 | 109.988
2 | 0.677 | 0.00526 | -0.078 | 128.79
2.5 | 0.735 | 0.00517 | -0.079 | 142.12
3 | 0.793 | 0.00549 | -0.08 | 144.503
3.5 | 0.85 | 0.00571 | -0.081 | 148.925
4 | 0.906 | 0.00702 | -0.082 | 129.129
4.5 | 0.962 | 0.00606 | -0.082 | 158.725
5 | 1.018 | 0.00751 | -0.083 | 135.577
5.5 | 1.072 | 0.00788 | -0.084 | 136.089
6 | 1.126 | 0.00819 | -0.085 | 137.502
6.5 | 1.178 | 0.00859 | -0.085 | 137.265
7 | 1.23 | 0.00896 | -0.086 | 137.274
7.5 | 1.28 | 0.00927 | -0.087 | 138.134
8 | 1.329 | 0.00969 | -0.088 | 137.204
8.5 | 1.376 | 0.01007 | -0.089 | 136.655
9 | 1.422 | 0.00898 | -0.089 | 158.409
9.5 | 1.466 | 0.00935 | -0.09 | 156.81
10 | 1.507 | 0.0115 | -0.091 | 131.072
10.5 | 1.547 | 0.01021 | -0.092 | 151.45
11 | 1.584 | 0.01067 | -0.092 | 148.519
11.5 | 1.619 | 0.01113 | -0.093 | 145.472
12 | 1.644 | 0.01169 | -0.094 | 140.577
12.5 | 1.656 | 0.01229 | -0.094 | 134.729
13 | 1.662 | 0.01289 | -0.095 | 128.999
13.5 | 1.663 | 0.01342 | -0.096 | 123.864
14 | 1.629 | 0.01762 | -0.095 | 92.44
14.5 | 1.606 | 0.01946 | -0.095 | 82.518
15 | 1.575 | 0.02241 | -0.094 | 70.272
15.5 | 1.541 | 0.0253 | -0.094 | 60.892
16 | 1.508 | 0.02734 | -0.094 | 55.143
16.5 | 1.466 | 0.03114 | -0.094 | 47.074
17 | 1.418 | 0.03621 | -0.093 | 39.151
17.5 | 1.358 | 0.04491 | -0.092 | 30.24
18 | 1.31 | 0.05049 | -0.091 | 25.945
18.5 | 1.251 | 0.06155 | -0.089 | 20.331

## 114. Re 12M Mach 0.00 (2)
BIGFOIL.COM POLAR EXPORT
goe596
GOE 596 |  |  |  | Cl Max: | 1.9516 | at alpha= | 19.5 | deg
XFOIL ncrit=9 |  |  |  | L/D Max: | 159.982 | at alpha= | 4.5 | deg
Re: | 12000000 |  |  | Cd Min: | 0.04918 | at alpha= | 20 | deg
Mach: | 0 |  |  | Cl=0 at alpha= | -3.6071 | deg
|  |  |  | @ Cl=0.1, Cd= | 0.0054408
|  |  |  | @ Cl=0.4, Cd= | 0.0053006
|  |  |  | @ Cl=0.6, Cd= | 0.005621
alpha (deg) | Cl | Cd | Cm | Cl/Cd
-20 | -1.5552 | 0.03185 | -0.1017 | -48.8289
-19.5 | -1.5725 | 0.0276 | -0.0991 | -56.9746
-19 | -1.5661 | 0.02488 | -0.0951 | -62.9461
-18.5 | -1.546 | 0.02238 | -0.0922 | -69.0795
-18 | -1.523 | 0.01993 | -0.0892 | -76.4175
-17.5 | -1.4947 | 0.01807 | -0.086 | -82.7172
-17 | -1.4607 | 0.01674 | -0.0831 | -87.2581
-16.5 | -1.4144 | 0.01565 | -0.0822 | -90.377
-16 | -1.3615 | 0.01423 | -0.0829 | -95.6781
-15.5 | -1.3054 | 0.01295 | -0.0841 | -100.8031
-15 | -1.2481 | 0.01208 | -0.085 | -103.3195
-14.5 | -1.1938 | 0.01137 | -0.0851 | -104.9956
-14 | -1.1365 | 0.01053 | -0.0859 | -107.9297
-13.5 | -1.0694 | 0.0098 | -0.0887 | -109.1224
-13 | -1.0124 | 0.00933 | -0.089 | -108.5102
-12.5 | -0.9636 | 0.00902 | -0.0875 | -106.8293
-12 | -0.913 | 0.00874 | -0.0863 | -104.4622
-11.5 | -0.8616 | 0.00837 | -0.0854 | -102.9391
-11 | -0.8093 | 0.00797 | -0.0845 | -101.5433
-10.5 | -0.756 | 0.00763 | -0.0839 | -99.0826
-10 | -0.7019 | 0.00736 | -0.0834 | -95.3668
-9.5 | -0.6473 | 0.00714 | -0.0829 | -90.6583
-9 | -0.5925 | 0.00694 | -0.0825 | -85.3746
-8.5 | -0.5375 | 0.00676 | -0.082 | -79.5118
-8 | -0.4827 | 0.00665 | -0.0816 | -72.5865
-7.5 | -0.4288 | 0.00662 | -0.0809 | -64.7734
-7 | -0.3766 | 0.00643 | -0.08 | -58.5692
-6.5 | -0.3227 | 0.00627 | -0.0794 | -51.4673
-6 | -0.2678 | 0.00612 | -0.079 | -43.7582
-5.5 | -0.2124 | 0.00598 | -0.0786 | -35.5184
-5 | -0.1565 | 0.00584 | -0.0783 | -26.7979
-4.5 | -0.1005 | 0.00572 | -0.0781 | -17.5699
-4 | -0.0444 | 0.00563 | -0.0779 | -7.8863
-3.5 | 0.0121 | 0.00553 | -0.0778 | 2.1881
-3 | 0.0684 | 0.00548 | -0.0776 | 12.4818
-2.5 | 0.1249 | 0.00541 | -0.0775 | 23.0869
-2 | 0.1809 | 0.0053 | -0.0773 | 34.1321
-1.5 | 0.2368 | 0.00526 | -0.0771 | 45.019
-1 | 0.2927 | 0.00523 | -0.0769 | 55.9656
-0.5 | 0.3485 | 0.00524 | -0.0767 | 66.5076
0.5 | 0.4589 | 0.00537 | -0.0761 | 85.4562
1 | 0.5134 | 0.00548 | -0.0757 | 93.6861
1.5 | 0.5676 | 0.00563 | -0.0753 | 100.8171
2.5 | 0.6754 | 0.0056 | -0.0744 | 120.6071
3 | 0.728 | 0.00562 | -0.0738 | 129.5374
3.5 | 0.7771 | 0.00569 | -0.0727 | 136.5729
4 | 0.8198 | 0.00543 | -0.0702 | 150.9761
4.5 | 0.8959 | 0.0056 | -0.075 | 159.9821
5 | 0.9569 | 0.00659 | -0.0767 | 145.2049
5.5 | 1.0166 | 0.00692 | -0.0778 | 146.9075
6 | 1.0653 | 0.0072 | -0.0764 | 147.9583
6.5 | 1.1143 | 0.00746 | -0.0751 | 149.37
7 | 1.1634 | 0.00779 | -0.0738 | 149.3453
7.5 | 1.2133 | 0.00807 | -0.0728 | 150.347
8 | 1.263 | 0.00839 | -0.0718 | 150.5364
8.5 | 1.3117 | 0.00877 | -0.0706 | 149.5667
9 | 1.3605 | 0.00912 | -0.0696 | 149.1776
9.5 | 1.4078 | 0.00956 | -0.0683 | 147.2594
10 | 1.4548 | 0.00999 | -0.0669 | 145.6256
10.5 | 1.5005 | 0.01047 | -0.0654 | 143.3142
11 | 1.545 | 0.011 | -0.0638 | 140.4545
11.5 | 1.5886 | 0.01153 | -0.062 | 137.7797
12 | 1.6315 | 0.01207 | -0.0602 | 135.1698
12.5 | 1.6715 | 0.01274 | -0.0579 | 131.2009
13 | 1.711 | 0.01339 | -0.0557 | 127.7819
13.5 | 1.7445 | 0.01404 | -0.0523 | 124.2521
14 | 1.7751 | 0.01489 | -0.0487 | 119.2142
14.5 | 1.8048 | 0.01585 | -0.0453 | 113.8675
15 | 1.8331 | 0.01693 | -0.0421 | 108.2753
15.5 | 1.8598 | 0.01815 | -0.039 | 102.4683
16 | 1.884 | 0.01962 | -0.036 | 96.0245
16.5 | 1.905 | 0.02143 | -0.0331 | 88.8941
17 | 1.9191 | 0.0239 | -0.0301 | 80.2971
17.5 | 1.9319 | 0.02669 | -0.0276 | 72.3829
18 | 1.9402 | 0.03006 | -0.0254 | 64.5442
18.5 | 1.947 | 0.03383 | -0.0238 | 57.5525
19 | 1.9509 | 0.03821 | -0.0228 | 51.0573
19.5 | 1.9516 | 0.04323 | -0.0224 | 45.1446
20 | 1.9468 | 0.04918 | -0.0226 | 39.5852

## 115. Re 12M Mach 0.10 (1)
BIGFOIL.COM POLAR EXPORT
goe596
GOE 596 |  |  |  | Cl Max: | 1.657 | at alpha= | 13 | deg
JavaFoil+Calcfoil stall+Eppler ext transition |  |  |  | L/D Max: | 159.902 | at alpha= | 4.5 | deg
Re: | 12000000 |  |  | Cd Min: | 0.00466 | at alpha= | -4.5 | deg
Mach: | 0.1 |  |  | Cl=0 at alpha= | -3.8839 | deg
|  |  |  | @ Cl=0.1, Cd= | 0.0051407
|  |  |  | @ Cl=0.4, Cd= | 0.0050877
|  |  |  | @ Cl=0.6, Cd= | 0.0055597
alpha (deg) | Cl | Cd | Cm | Cl/Cd
-19.5 | -0.495 | 0.15661 | -0.024 | -3.16
-19 | -0.513 | 0.14727 | -0.024 | -3.482
-18.5 | -0.531 | 0.14038 | -0.025 | -3.779
-18 | -0.547 | 0.131 | -0.025 | -4.179
-17.5 | -0.563 | 0.12593 | -0.026 | -4.473
-17 | -0.578 | 0.11715 | -0.026 | -4.935
-16.5 | -0.591 | 0.11004 | -0.027 | -5.375
-16 | -0.603 | 0.10492 | -0.027 | -5.745
-15.5 | -0.612 | 0.09963 | -0.028 | -6.142
-15 | -0.619 | 0.09429 | -0.028 | -6.561
-14.5 | -0.623 | 0.08936 | -0.029 | -6.967
-14 | -0.621 | 0.08459 | -0.029 | -7.341
-13.5 | -0.61 | 0.07967 | -0.03 | -7.658
-13 | -0.598 | 0.07477 | -0.031 | -7.998
-12.5 | -0.584 | 0.06964 | -0.033 | -8.386
-12 | -0.568 | 0.06429 | -0.035 | -8.842
-11.5 | -0.55 | 0.05904 | -0.036 | -9.315
-11 | -0.538 | 0.04767 | -0.041 | -11.279
-10.5 | -0.539 | 0.02788 | -0.049 | -19.322
-10 | -0.568 | 0.00762 | -0.059 | -74.565
-9.5 | -0.536 | 0.00656 | -0.06 | -81.646
-9 | -0.499 | 0.0061 | -0.061 | -81.817
-8.5 | -0.459 | 0.00633 | -0.061 | -72.596
-8 | -0.417 | 0.00501 | -0.062 | -83.297
-7.5 | -0.372 | 0.0059 | -0.063 | -63.097
-7 | -0.325 | 0.00577 | -0.064 | -56.371
-6.5 | -0.277 | 0.00557 | -0.065 | -49.714
-6 | -0.227 | 0.00519 | -0.066 | -43.65
-5.5 | -0.175 | 0.00542 | -0.066 | -32.278
-5 | -0.122 | 0.00534 | -0.067 | -22.851
-4.5 | -0.068 | 0.00466 | -0.068 | -14.632
-4 | -0.013 | 0.00509 | -0.069 | -2.588
-3.5 | 0.043 | 0.00513 | -0.07 | 8.299
-3 | 0.099 | 0.00514 | -0.071 | 19.261
-2.5 | 0.156 | 0.00518 | -0.071 | 30.101
-2 | 0.213 | 0.00514 | -0.072 | 41.465
-1.5 | 0.271 | 0.00486 | -0.073 | 55.766
-1 | 0.329 | 0.00493 | -0.074 | 66.672
-0.5 | 0.387 | 0.00506 | -0.075 | 76.439
0 | 0.448 | 0.00519 | -0.075 | 86.379
0.5 | 0.506 | 0.00526 | -0.076 | 96.202
1 | 0.564 | 0.00534 | -0.077 | 105.765
1.5 | 0.623 | 0.0057 | -0.078 | 109.291
2 | 0.681 | 0.00532 | -0.079 | 127.987
2.5 | 0.739 | 0.00519 | -0.08 | 142.283
3 | 0.797 | 0.00544 | -0.08 | 146.415
3.5 | 0.854 | 0.00578 | -0.081 | 147.832
4 | 0.911 | 0.0071 | -0.082 | 128.202
4.5 | 0.967 | 0.00605 | -0.083 | 159.902
5 | 1.022 | 0.00758 | -0.084 | 134.927
5.5 | 1.077 | 0.00789 | -0.084 | 136.439
6 | 1.131 | 0.00828 | -0.085 | 136.516
6.5 | 1.184 | 0.0086 | -0.086 | 137.598
7 | 1.235 | 0.009 | -0.087 | 137.204
7.5 | 1.286 | 0.00939 | -0.087 | 136.976
8 | 1.334 | 0.00981 | -0.088 | 136.055
8.5 | 1.381 | 0.01015 | -0.089 | 136.161
9 | 1.427 | 0.00899 | -0.09 | 158.657
9.5 | 1.47 | 0.00939 | -0.091 | 156.545
10 | 1.511 | 0.00987 | -0.091 | 153.056
10.5 | 1.55 | 0.01033 | -0.092 | 150.121
11 | 1.587 | 0.01081 | -0.093 | 146.843
11.5 | 1.621 | 0.01126 | -0.093 | 143.915
12 | 1.643 | 0.01185 | -0.094 | 138.654
12.5 | 1.653 | 0.01246 | -0.095 | 132.733
13 | 1.657 | 0.01307 | -0.095 | 126.731
13.5 | 1.654 | 0.01363 | -0.096 | 121.302
14 | 1.606 | 0.01897 | -0.095 | 84.656
14.5 | 1.581 | 0.02084 | -0.095 | 75.878
15 | 1.553 | 0.02249 | -0.095 | 69.061
15.5 | 1.515 | 0.02531 | -0.095 | 59.865
16 | 1.471 | 0.02913 | -0.094 | 50.481
16.5 | 1.42 | 0.03374 | -0.094 | 42.096
17 | 1.358 | 0.04183 | -0.092 | 32.463
17.5 | 1.301 | 0.04959 | -0.091 | 26.232
18 | 1.242 | 0.0583 | -0.09 | 21.302

## 116. Re 12M Mach 0.10 (2)
BIGFOIL.COM POLAR EXPORT
goe596
GOE 596 |  |  |  | Cl Max: | 1.9416 | at alpha= | 19 | deg
XFOIL ncrit=9 |  |  |  | L/D Max: | 159.54 | at alpha= | 4.5 | deg
Re: | 12000000 |  |  | Cd Min: | 0.05433 | at alpha= | 20 | deg
Mach: | 0.1 |  |  | Cl=0 at alpha= | -3.6037 | deg
|  |  |  | @ Cl=0.1, Cd= | 0.0054513
|  |  |  | @ Cl=0.4, Cd= | 0.0053025
|  |  |  | @ Cl=0.6, Cd= | 0.0056719
alpha (deg) | Cl | Cd | Cm | Cl/Cd
-19 | -1.4621 | 0.03516 | -0.1025 | -41.5842
-18.5 | -1.5019 | 0.02872 | -0.1015 | -52.2946
-18 | -1.4963 | 0.02539 | -0.0978 | -58.9327
-17.5 | -1.4814 | 0.02216 | -0.0944 | -66.8502
-17 | -1.4623 | 0.01935 | -0.0903 | -75.5711
-16.5 | -1.4314 | 0.01745 | -0.0869 | -82.0287
-16 | -1.3776 | 0.01593 | -0.0873 | -86.4783
-15.5 | -1.3203 | 0.01451 | -0.0882 | -90.9924
-15 | -1.2652 | 0.01296 | -0.0887 | -97.6235
-14.5 | -1.2099 | 0.01199 | -0.0887 | -100.9091
-14 | -1.1519 | 0.01122 | -0.0889 | -102.6649
-13.5 | -1.084 | 0.01025 | -0.0915 | -105.7561
-13 | -1.0249 | 0.00964 | -0.0919 | -106.3174
-12.5 | -0.9753 | 0.00928 | -0.0901 | -105.097
-12 | -0.9239 | 0.00896 | -0.0887 | -103.1138
-11.5 | -0.8711 | 0.00864 | -0.0875 | -100.8218
-11 | -0.8183 | 0.00817 | -0.0865 | -100.1591
-10.5 | -0.7643 | 0.00778 | -0.0856 | -98.2391
-10 | -0.7095 | 0.00748 | -0.0849 | -94.8529
-9.5 | -0.6541 | 0.00724 | -0.0843 | -90.3453
-9 | -0.5986 | 0.00702 | -0.0837 | -85.2707
-8.5 | -0.543 | 0.00682 | -0.0832 | -79.6188
-8 | -0.4874 | 0.00671 | -0.0826 | -72.6379
-7.5 | -0.433 | 0.00668 | -0.0819 | -64.8204
-7 | -0.3799 | 0.00651 | -0.0809 | -58.3564
-6.5 | -0.3256 | 0.00632 | -0.0802 | -51.519
-6 | -0.2702 | 0.00616 | -0.0797 | -43.8636
-5.5 | -0.2144 | 0.00601 | -0.0793 | -35.6739
-5 | -0.158 | 0.00587 | -0.079 | -26.9165
-4.5 | -0.1015 | 0.00574 | -0.0787 | -17.6829
-4 | -0.0451 | 0.00564 | -0.0784 | -7.9965
-3.5 | 0.0118 | 0.00554 | -0.0783 | 2.13
-3 | 0.0685 | 0.00549 | -0.0781 | 12.4772
-2.5 | 0.1254 | 0.00542 | -0.0779 | 23.1365
-2 | 0.1818 | 0.0053 | -0.0777 | 34.3019
-1.5 | 0.2381 | 0.00526 | -0.0775 | 45.2662
-1 | 0.2943 | 0.00524 | -0.0773 | 56.1641
-0.5 | 0.3505 | 0.00524 | -0.0771 | 66.8893
0.5 | 0.4614 | 0.00538 | -0.0765 | 85.7621
1 | 0.5163 | 0.00549 | -0.0761 | 94.0437
1.5 | 0.5708 | 0.00564 | -0.0756 | 101.2057
2 | 0.6257 | 0.0057 | -0.0753 | 109.7719
2.5 | 0.6793 | 0.00561 | -0.0747 | 121.0873
3 | 0.7322 | 0.00563 | -0.0741 | 130.0533
3.5 | 0.7816 | 0.0057 | -0.0729 | 137.1228
4 | 0.8242 | 0.00544 | -0.0703 | 151.5074
4.5 | 0.9014 | 0.00565 | -0.0753 | 159.5398
5 | 0.9628 | 0.00662 | -0.077 | 145.4381
5.5 | 1.0222 | 0.00695 | -0.0779 | 147.0791
6 | 1.0714 | 0.00723 | -0.0764 | 148.1881
6.5 | 1.1207 | 0.0075 | -0.075 | 149.4267
7 | 1.1702 | 0.00783 | -0.0737 | 149.4508
7.5 | 1.2206 | 0.00812 | -0.0727 | 150.3202
8 | 1.2706 | 0.00845 | -0.0716 | 150.3669
8.5 | 1.3198 | 0.00883 | -0.0704 | 149.4677
9 | 1.3689 | 0.0092 | -0.0692 | 148.7935
9.5 | 1.4167 | 0.00964 | -0.0678 | 146.9606
10 | 1.4636 | 0.01011 | -0.0663 | 144.7676
10.5 | 1.5099 | 0.01058 | -0.0647 | 142.7127
11 | 1.5542 | 0.01115 | -0.0628 | 139.3901
11.5 | 1.5985 | 0.01168 | -0.0609 | 136.8579
12 | 1.6411 | 0.01227 | -0.0589 | 133.749
12.5 | 1.6809 | 0.01298 | -0.0564 | 129.4992
13 | 1.719 | 0.01362 | -0.0536 | 126.2115
13.5 | 1.7516 | 0.01433 | -0.0498 | 122.2331
14 | 1.7812 | 0.01532 | -0.0461 | 116.2663
14.5 | 1.8108 | 0.01636 | -0.0426 | 110.6846
15 | 1.8394 | 0.0175 | -0.0394 | 105.1086
15.5 | 1.865 | 0.0189 | -0.0361 | 98.6772
16 | 1.8871 | 0.02065 | -0.033 | 91.385
16.5 | 1.9055 | 0.02283 | -0.03 | 83.4647
17 | 1.9171 | 0.02571 | -0.027 | 74.5663
17.5 | 1.9273 | 0.02895 | -0.0246 | 66.5734
18 | 1.9355 | 0.03262 | -0.0228 | 59.3348
18.5 | 1.9408 | 0.03686 | -0.0216 | 52.6533
19 | 1.9416 | 0.0419 | -0.021 | 46.3389
19.5 | 1.9376 | 0.04777 | -0.0209 | 40.561
20 | 1.9295 | 0.05433 | -0.0214 | 35.5144

## 117. Re 12M Mach 0.25 (1)
BIGFOIL.COM POLAR EXPORT
goe596
GOE 596 |  |  |  | Cl Max: | 1.629 | at alpha= | 12 | deg
JavaFoil+Calcfoil stall+Eppler ext transition |  |  |  | L/D Max: | 162.971 | at alpha= | 4.5 | deg
Re: | 12000000 |  |  | Cd Min: | 0.00473 | at alpha= | -4.5 | deg
Mach: | 0.25 |  |  | Cl=0 at alpha= | -3.886 | deg
|  |  |  | @ Cl=0.1, Cd= | 0.005189
|  |  |  | @ Cl=0.4, Cd= | 0.0050742
|  |  |  | @ Cl=0.6, Cd= | 0.00548
alpha (deg) | Cl | Cd | Cm | Cl/Cd
-18 | -0.193 | 0.14878 | -0.026 | -1.298
-17.5 | -0.254 | 0.13739 | -0.026 | -1.848
-17 | -0.305 | 0.12769 | -0.027 | -2.389
-16.5 | -0.351 | 0.12058 | -0.027 | -2.913
-16 | -0.393 | 0.11179 | -0.028 | -3.52
-15.5 | -0.432 | 0.10126 | -0.029 | -4.266
-15 | -0.466 | 0.09529 | -0.029 | -4.889
-14.5 | -0.495 | 0.09043 | -0.03 | -5.475
-14 | -0.515 | 0.0867 | -0.03 | -5.94
-13.5 | -0.52 | 0.08224 | -0.03 | -6.321
-13 | -0.521 | 0.0786 | -0.03 | -6.63
-12.5 | -0.519 | 0.07429 | -0.031 | -6.987
-12 | -0.513 | 0.07116 | -0.031 | -7.206
-11.5 | -0.504 | 0.06613 | -0.032 | -7.616
-11 | -0.491 | 0.06164 | -0.034 | -7.971
-10.5 | -0.477 | 0.05601 | -0.036 | -8.508
-10 | -0.458 | 0.05146 | -0.038 | -8.904
-9.5 | -0.449 | 0.03642 | -0.047 | -12.341
-9 | -0.414 | 0.0403 | -0.044 | -10.27
-8.5 | -0.453 | 0.0069 | -0.063 | -65.658
-8 | -0.416 | 0.00582 | -0.064 | -71.502
-7.5 | -0.373 | 0.00606 | -0.065 | -61.615
-7 | -0.328 | 0.00593 | -0.066 | -55.346
-6.5 | -0.28 | 0.00575 | -0.067 | -48.687
-6 | -0.23 | 0.00523 | -0.067 | -44.032
-5.5 | -0.178 | 0.00508 | -0.068 | -35.071
-5 | -0.125 | 0.00534 | -0.069 | -23.312
-4.5 | -0.07 | 0.00473 | -0.07 | -14.719
-4 | -0.013 | 0.00519 | -0.071 | -2.598
-3.5 | 0.044 | 0.00513 | -0.072 | 8.5
-3 | 0.101 | 0.00519 | -0.072 | 19.563
-2.5 | 0.16 | 0.00523 | -0.073 | 30.598
-2 | 0.219 | 0.00518 | -0.074 | 42.278
-1.5 | 0.278 | 0.00483 | -0.075 | 57.534
-1 | 0.338 | 0.00494 | -0.076 | 68.308
-0.5 | 0.397 | 0.00507 | -0.077 | 78.445
0 | 0.461 | 0.00516 | -0.078 | 89.28
0.5 | 0.52 | 0.00523 | -0.078 | 99.407
1 | 0.58 | 0.00535 | -0.079 | 108.345
1.5 | 0.64 | 0.00574 | -0.08 | 111.395
2 | 0.699 | 0.00535 | -0.081 | 130.795
2.5 | 0.759 | 0.00522 | -0.082 | 145.333
3 | 0.819 | 0.00555 | -0.083 | 147.568
3.5 | 0.877 | 0.00596 | -0.083 | 147.291
4 | 0.935 | 0.00726 | -0.084 | 128.846
4.5 | 0.993 | 0.00609 | -0.085 | 162.971
5 | 1.049 | 0.00779 | -0.086 | 134.752
5.5 | 1.105 | 0.00819 | -0.087 | 134.819
6 | 1.159 | 0.00856 | -0.087 | 135.378
6.5 | 1.212 | 0.009 | -0.088 | 134.669
7 | 1.264 | 0.00936 | -0.089 | 134.993
7.5 | 1.314 | 0.0098 | -0.09 | 134.133
8 | 1.362 | 0.01026 | -0.091 | 132.671
8.5 | 1.407 | 0.01072 | -0.092 | 131.269
9 | 1.45 | 0.0093 | -0.092 | 155.943
9.5 | 1.491 | 0.0098 | -0.093 | 152.074
10 | 1.528 | 0.01031 | -0.094 | 148.266
10.5 | 1.562 | 0.01082 | -0.095 | 144.306
11 | 1.593 | 0.0114 | -0.095 | 139.708
11.5 | 1.619 | 0.01194 | -0.096 | 135.557
12 | 1.629 | 0.01273 | -0.097 | 127.928
12.5 | 1.599 | 0.01647 | -0.096 | 97.081
13 | 1.569 | 0.01779 | -0.096 | 88.148
13.5 | 1.524 | 0.0207 | -0.096 | 73.622
14 | 1.475 | 0.02279 | -0.096 | 64.712
14.5 | 1.409 | 0.02638 | -0.095 | 53.399
15 | 1.308 | 0.03752 | -0.092 | 34.853
15.5 | 1.23 | 0.04172 | -0.092 | 29.49
16 | 1.114 | 0.06026 | -0.087 | 18.491
16.5 | 0.961 | 0.11102 | -0.07 | 8.653
17 | 0.868 | 0.12789 | -0.064 | 6.791

## 118. Re 12M Mach 0.25 (2)
BIGFOIL.COM POLAR EXPORT
goe596
GOE 596 |  |  |  | Cl Max: | 1.8937 | at alpha= | 17 | deg
XFOIL ncrit=9 |  |  |  | L/D Max: | 159.385 | at alpha= | 4.5 | deg
Re: | 12000000 |  |  | Cd Min: | 0.20242 | at alpha= | -18.5 | deg
Mach: | 0.25 |  |  | Cl=0 at alpha= | -3.5871 | deg
|  |  |  | @ Cl=0.1, Cd= | 0.0054835
|  |  |  | @ Cl=0.4, Cd= | 0.0052973
|  |  |  | @ Cl=0.6, Cd= | 0.0056962
alpha (deg) | Cl | Cd | Cm | Cl/Cd
-18.5 | -0.616 | 0.20242 | 0.0178 | -3.0432
-17.5 | -0.5964 | 0.18539 | 0.0091 | -3.217
-17 | -0.5829 | 0.17835 | 0.0054 | -3.2683
-16.5 | -0.5762 | 0.16946 | 0.0011 | -3.4002
-16 | -0.5668 | 0.16174 | -0.0027 | -3.5044
-15.5 | -0.5659 | 0.15171 | -0.0076 | -3.7301
-14.5 | -0.5472 | 0.13722 | -0.0145 | -3.9878
-13.5 | -1.1455 | 0.01886 | -0.1072 | -60.737
-13 | -1.0877 | 0.01367 | -0.1102 | -79.5684
-12.5 | -1.0337 | 0.01224 | -0.1075 | -84.4526
-12 | -0.9842 | 0.01104 | -0.1039 | -89.1486
-11.5 | -0.9278 | 0.01033 | -0.1011 | -89.8161
-11 | -0.8695 | 0.00973 | -0.0988 | -89.3628
-10.5 | -0.8105 | 0.00917 | -0.0968 | -88.386
-10 | -0.7526 | 0.00847 | -0.0948 | -88.8548
-9.5 | -0.693 | 0.00804 | -0.0931 | -86.194
-9 | -0.6332 | 0.00771 | -0.0916 | -82.1271
-8.5 | -0.5737 | 0.00738 | -0.0902 | -77.7371
-8 | -0.5145 | 0.00716 | -0.0889 | -71.8575
-7.5 | -0.4569 | 0.00708 | -0.0875 | -64.5339
-7 | -0.3993 | 0.007 | -0.0862 | -57.0429
-6.5 | -0.3415 | 0.00676 | -0.085 | -50.5178
-6 | -0.2842 | 0.0064 | -0.0839 | -44.4062
-5.5 | -0.2257 | 0.00619 | -0.0831 | -36.462
-5 | -0.1667 | 0.00601 | -0.0825 | -27.7371
-4.5 | -0.1076 | 0.00585 | -0.0819 | -18.3932
-4 | -0.0488 | 0.00572 | -0.0814 | -8.5315
-3.5 | 0.0103 | 0.0056 | -0.081 | 1.8393
-3 | 0.0693 | 0.00552 | -0.0807 | 12.5543
-2.5 | 0.1282 | 0.00545 | -0.0804 | 23.5229
-2 | 0.1869 | 0.00534 | -0.0801 | 35
-1.5 | 0.2451 | 0.00528 | -0.0798 | 46.4205
-1 | 0.3032 | 0.00525 | -0.0795 | 57.7524
-0.5 | 0.3613 | 0.00525 | -0.0792 | 68.819
0 | 0.4186 | 0.00532 | -0.0788 | 78.6842
0.5 | 0.4754 | 0.00542 | -0.0784 | 87.7122
1 | 0.5323 | 0.00552 | -0.078 | 96.4312
1.5 | 0.5885 | 0.00568 | -0.0775 | 103.6092
2 | 0.6453 | 0.00576 | -0.077 | 112.0312
2.5 | 0.7008 | 0.00565 | -0.0764 | 124.0354
3.5 | 0.8058 | 0.00583 | -0.0742 | 138.2161
4 | 0.8483 | 0.00551 | -0.0711 | 153.9564
4.5 | 0.9324 | 0.00585 | -0.077 | 159.3846
5 | 0.9956 | 0.00682 | -0.0784 | 145.9824
5.5 | 1.0532 | 0.00714 | -0.0782 | 147.507
6 | 1.1046 | 0.00742 | -0.0765 | 148.8679
6.5 | 1.1559 | 0.00773 | -0.0748 | 149.5343
7 | 1.2081 | 0.00807 | -0.0733 | 149.7026
7.5 | 1.2608 | 0.00839 | -0.0719 | 150.2741
8 | 1.3124 | 0.00879 | -0.0702 | 149.306
8.5 | 1.3643 | 0.00918 | -0.0686 | 148.6166
9 | 1.4145 | 0.00966 | -0.0667 | 146.4286
9.5 | 1.4642 | 0.01016 | -0.0646 | 144.1142
10 | 1.5129 | 0.01069 | -0.0623 | 141.5248
10.5 | 1.5596 | 0.01132 | -0.0597 | 137.7739
11 | 1.6059 | 0.01193 | -0.057 | 134.6102
11.5 | 1.6485 | 0.0127 | -0.0538 | 129.8031
12 | 1.6869 | 0.01341 | -0.0496 | 125.7942
12.5 | 1.7221 | 0.01425 | -0.0451 | 120.8491
13 | 1.7546 | 0.01533 | -0.0407 | 114.4553
13.5 | 1.7852 | 0.01661 | -0.0363 | 107.4774
14 | 1.8147 | 0.01808 | -0.0323 | 100.3706
14.5 | 1.8399 | 0.01995 | -0.0283 | 92.2256
15 | 1.8589 | 0.02244 | -0.0245 | 82.8387
15.5 | 1.8743 | 0.02546 | -0.0211 | 73.6174
16 | 1.8836 | 0.02927 | -0.0182 | 64.3526
16.5 | 1.8927 | 0.03347 | -0.0161 | 56.5491
17 | 1.8937 | 0.03881 | -0.0148 | 48.7941
17.5 | 1.8907 | 0.04494 | -0.0143 | 42.0717
18 | 1.8808 | 0.05208 | -0.0145 | 36.1137
18.5 | 1.8645 | 0.06004 | -0.0153 | 31.0543
19 | 1.8449 | 0.06861 | -0.0165 | 26.8897
19.5 | 1.8169 | 0.07846 | -0.0187 | 23.157
20 | 1.7899 | 0.08839 | -0.0212 | 20.25

## 119. Re 12M Mach 0.50 (1)
BIGFOIL.COM POLAR EXPORT
goe596
GOE 596 |  |  |  | Cl Max: | 1.417 | at alpha= | 8 | deg
JavaFoil+Calcfoil stall+Eppler ext transition |  |  |  | L/D Max: | 148.937 | at alpha= | 2.5 | deg
Re: | 12000000 |  |  | Cd Min: | 0.00502 | at alpha= | -1.5 | deg
Mach: | 0.5 |  |  | Cl=0 at alpha= | -3.8809 | deg
|  |  |  | @ Cl=0.1, Cd= | 0.0053794
|  |  |  | @ Cl=0.4, Cd= | 0.0051424
|  |  |  | @ Cl=0.6, Cd= | 0.0055855
alpha (deg) | Cl | Cd | Cm | Cl/Cd
-20 | -0.815 | 0.15043 | -0.032 | -5.42
-19.5 | -0.792 | 0.14013 | -0.032 | -5.655
-19 | -0.767 | 0.13884 | -0.032 | -5.528
-18.5 | -0.743 | 0.13386 | -0.032 | -5.548
-18 | -0.718 | 0.12825 | -0.033 | -5.597
-17.5 | -0.693 | 0.12385 | -0.033 | -5.594
-17 | -0.668 | 0.11961 | -0.032 | -5.582
-16.5 | -0.644 | 0.11071 | -0.033 | -5.818
-16 | -0.618 | 0.10673 | -0.033 | -5.792
-15.5 | -0.593 | 0.1035 | -0.032 | -5.727
-15 | -0.568 | 0.09929 | -0.033 | -5.722
-14.5 | -0.543 | 0.09541 | -0.033 | -5.696
-14 | -0.519 | 0.09131 | -0.033 | -5.68
-13.5 | -0.494 | 0.088 | -0.034 | -5.611
-13 | -0.469 | 0.08439 | -0.034 | -5.556
-12.5 | -0.444 | 0.08085 | -0.034 | -5.49
-12 | -0.419 | 0.07747 | -0.035 | -5.405
-11.5 | -0.393 | 0.08132 | -0.035 | -4.838
-11 | -0.368 | 0.07616 | -0.035 | -4.832
-10.5 | -0.343 | 0.0686 | -0.036 | -4.996
-10 | -0.318 | 0.06265 | -0.037 | -5.069
-9.5 | -0.292 | 0.05829 | -0.037 | -5.011
-9 | -0.267 | 0.05417 | -0.038 | -4.922
-8.5 | -0.242 | 0.04866 | -0.04 | -4.968
-8 | -0.22 | 0.03953 | -0.048 | -5.556
-7.5 | -0.205 | 0.02193 | -0.061 | -9.361
-7 | -0.199 | 0.00604 | -0.073 | -32.972
-6.5 | -0.168 | 0.0062 | -0.074 | -27.121
-6 | -0.172 | 0.0379 | -0.04 | -4.551
-5.5 | -0.145 | 0.03526 | -0.042 | -4.122
-5 | -0.13 | 0.00565 | -0.077 | -22.924
-4.5 | -0.074 | 0.00553 | -0.078 | -13.429
-4 | -0.015 | 0.00534 | -0.079 | -2.735
-3.5 | 0.048 | 0.00529 | -0.08 | 9.015
-3 | 0.112 | 0.0054 | -0.081 | 20.704
-2.5 | 0.177 | 0.00536 | -0.082 | 33.055
-2 | 0.243 | 0.00534 | -0.083 | 45.495
-1.5 | 0.31 | 0.00502 | -0.084 | 61.756
-1 | 0.377 | 0.00506 | -0.085 | 74.409
-0.5 | 0.444 | 0.0053 | -0.086 | 83.759
0 | 0.515 | 0.00539 | -0.087 | 95.498
0.5 | 0.581 | 0.00556 | -0.088 | 104.475
1 | 0.648 | 0.00565 | -0.089 | 114.751
1.5 | 0.714 | 0.00602 | -0.089 | 118.571
2 | 0.781 | 0.00549 | -0.09 | 142.269
2.5 | 0.847 | 0.00569 | -0.091 | 148.937
3 | 0.914 | 0.00644 | -0.092 | 141.959
3.5 | 0.978 | 0.00784 | -0.093 | 124.723
4 | 1.041 | 0.00822 | -0.094 | 126.77
4.5 | 1.103 | 0.00862 | -0.095 | 127.913
5 | 1.163 | 0.00919 | -0.096 | 126.598
5.5 | 1.22 | 0.00974 | -0.097 | 125.312
6 | 1.273 | 0.01033 | -0.098 | 123.324
6.5 | 1.322 | 0.01097 | -0.099 | 120.555
7 | 1.364 | 0.01173 | -0.1 | 116.324
7.5 | 1.397 | 0.01253 | -0.1 | 111.544
8 | 1.417 | 0.01346 | -0.101 | 105.257
8.5 | 1.398 | 0.01443 | -0.101 | 96.864
9 | 1.35 | 0.01581 | -0.101 | 85.404
9.5 | 1.172 | 0.01795 | -0.101 | 65.335
10 | 0.901 | 0.01868 | -0.102 | 48.265
10.5 | 0.922 | 0.02288 | -0.101 | 40.295
11 | 0.942 | 0.02681 | -0.1 | 35.146
11.5 | 0.954 | 0.03322 | -0.098 | 28.71
12 | 0.977 | 0.03763 | -0.098 | 25.953
12.5 | 0.994 | 0.04495 | -0.096 | 22.114
13 | 0.926 | 0.09498 | -0.07 | 9.745

## 120. Re 12M Mach 0.50 (2)
BIGFOIL.COM POLAR EXPORT
goe596
GOE 596 |  |  |  | Cl Max: | 1.638 | at alpha= | 9.5 | deg
XFOIL ncrit=9 |  |  |  | L/D Max: | 164.234 | at alpha= | 4 | deg
Re: | 12000000 |  |  | Cd Min: | 0.25444 | at alpha= | -20 | deg
Mach: | 0.5 |  |  | Cl=0 at alpha= | -3.5249 | deg
|  |  |  | @ Cl=0.1, Cd= | 0.0058148
|  |  |  | @ Cl=0.4, Cd= | 0.0053875
|  |  |  | @ Cl=0.6, Cd= | 0.0057256
alpha (deg) | Cl | Cd | Cm | Cl/Cd
-20 | -0.6845 | 0.25444 | 0.0378 | -2.6902
-19.5 | -0.6635 | 0.24615 | 0.033 | -2.6955
-19 | -0.6434 | 0.23738 | 0.0282 | -2.7104
-18.5 | -0.6231 | 0.22917 | 0.0236 | -2.7189
-18 | -0.6033 | 0.22098 | 0.0191 | -2.7301
-17.5 | -0.5816 | 0.21395 | 0.0149 | -2.7184
-17 | -0.5625 | 0.20549 | 0.0105 | -2.7374
-16.5 | -0.5448 | 0.19673 | 0.0061 | -2.7693
-16 | -0.526 | 0.18883 | 0.0021 | -2.7856
-15.5 | -0.5086 | 0.1809 | -0.0019 | -2.8115
-15 | -0.4911 | 0.17312 | -0.0057 | -2.8368
-14.5 | -0.4753 | 0.16505 | -0.0094 | -2.8797
-14 | -0.4638 | 0.15621 | -0.0134 | -2.9691
-13.5 | -0.4472 | 0.14901 | -0.0167 | -3.0011
-13 | -0.4335 | 0.14135 | -0.0201 | -3.0669
-12.5 | -0.4056 | 0.13247 | -0.0278 | -3.0618
-12 | -0.402 | 0.12451 | -0.0299 | -3.2287
-11.5 | -0.3439 | 0.11314 | -0.0475 | -3.0396
-11 | -0.277 | 0.10059 | -0.0697 | -2.7538
-10.5 | -0.2555 | 0.0927 | -0.0768 | -2.7562
-10 | -0.2422 | 0.08587 | -0.0808 | -2.8205
-9.5 | -0.2279 | 0.07982 | -0.0841 | -2.8552
-9 | -0.2253 | 0.0727 | -0.0877 | -3.099
-8.5 | -0.2153 | 0.06757 | -0.0893 | -3.1863
-8 | -0.2145 | 0.06143 | -0.0917 | -3.4918
-7.5 | -0.232 | 0.05545 | -0.0927 | -4.1839
-7 | -0.2431 | 0.04662 | -0.0997 | -5.2145
-6.5 | -0.2322 | 0.0385 | -0.1044 | -6.0312
-6 | -0.2229 | 0.02834 | -0.1073 | -7.8652
-5.5 | -0.1937 | 0.02126 | -0.1063 | -9.111
-5 | -0.186 | 0.01057 | -0.1023 | -17.597
-4.5 | -0.1327 | 0.00751 | -0.0989 | -17.6698
-4 | -0.0649 | 0.00675 | -0.0965 | -9.6148
-3.5 | 0.0034 | 0.00626 | -0.0946 | 0.54313
-3 | 0.0717 | 0.00591 | -0.0931 | 12.132
-2.5 | 0.1401 | 0.00568 | -0.0918 | 24.6655
-2 | 0.2081 | 0.00556 | -0.0908 | 37.4281
-1.5 | 0.2761 | 0.00546 | -0.0901 | 50.5678
-1 | 0.3424 | 0.00537 | -0.0892 | 63.7616
-0.5 | 0.4083 | 0.00539 | -0.0884 | 75.7514
0 | 0.4731 | 0.00548 | -0.0875 | 86.3321
0.5 | 0.5376 | 0.00561 | -0.0867 | 95.8289
1 | 0.6024 | 0.00573 | -0.0859 | 105.1309
1.5 | 0.6676 | 0.00584 | -0.0851 | 114.3151
2 | 0.7329 | 0.00595 | -0.0844 | 123.1765
2.5 | 0.797 | 0.00598 | -0.0833 | 133.2776
3 | 0.8599 | 0.00599 | -0.082 | 143.5559
3.5 | 0.9126 | 0.00644 | -0.079 | 141.7081
4 | 0.9542 | 0.00581 | -0.0732 | 164.2341
5 | 1.1289 | 0.00759 | -0.0804 | 148.7352
5.5 | 1.1888 | 0.00794 | -0.0774 | 149.7229
6 | 1.2493 | 0.00836 | -0.0742 | 149.4378
6.5 | 1.3107 | 0.0088 | -0.0709 | 148.9432
7 | 1.3723 | 0.00927 | -0.0673 | 148.0367
7.5 | 1.4323 | 0.00983 | -0.0632 | 145.707
8 | 1.4911 | 0.01046 | -0.0584 | 142.5526
8.5 | 1.5448 | 0.01117 | -0.0525 | 138.299
9 | 1.5921 | 0.01202 | -0.0453 | 132.4542
9.5 | 1.638 | 0.01321 | -0.0381 | 123.997
11.5 | 1.5701 | 0.03816 | -0.0136 | 41.1452
12 | 1.5312 | 0.04802 | -0.0134 | 31.8867
12.5 | 1.4915 | 0.05848 | -0.0144 | 25.5044
13 | 1.4537 | 0.06944 | -0.0166 | 20.9346
13.5 | 1.419 | 0.08082 | -0.0198 | 17.5575
14 | 1.3823 | 0.0929 | -0.024 | 14.8794
14.5 | 1.3476 | 0.10517 | -0.0288 | 12.8135

## 121. Re 14M Mach 0.00 (1)
BIGFOIL.COM POLAR EXPORT
goe596
GOE 596 |  |  |  | Cl Max: | 1.663 | at alpha= | 13.5 | deg
JavaFoil+Calcfoil stall+Eppler ext transition |  |  |  | L/D Max: | 163.683 | at alpha= | 9 | deg
Re: | 14000000 |  |  | Cd Min: | 0.0046 | at alpha= | -4.5 | deg
Mach: | 0 |  |  | Cl=0 at alpha= | -3.8818 | deg
|  |  |  | @ Cl=0.1, Cd= | 0.0046577
|  |  |  | @ Cl=0.4, Cd= | 0.0050798
|  |  |  | @ Cl=0.6, Cd= | 0.0053433
alpha (deg) | Cl | Cd | Cm | Cl/Cd
-19.5 | -0.538 | 0.15259 | -0.024 | -3.527
-19 | -0.553 | 0.14554 | -0.024 | -3.803
-18.5 | -0.568 | 0.14085 | -0.024 | -4.034
-18 | -0.583 | 0.1303 | -0.025 | -4.471
-17.5 | -0.595 | 0.12419 | -0.025 | -4.793
-17 | -0.607 | 0.11648 | -0.026 | -5.213
-16.5 | -0.618 | 0.10798 | -0.027 | -5.725
-16 | -0.626 | 0.10261 | -0.028 | -6.104
-15.5 | -0.633 | 0.09723 | -0.028 | -6.506
-15 | -0.637 | 0.09263 | -0.029 | -6.874
-14.5 | -0.639 | 0.08692 | -0.03 | -7.346
-14 | -0.636 | 0.08172 | -0.031 | -7.778
-13.5 | -0.624 | 0.07624 | -0.032 | -8.179
-13 | -0.61 | 0.07182 | -0.033 | -8.491
-12.5 | -0.595 | 0.06649 | -0.035 | -8.943
-12 | -0.58 | 0.05844 | -0.038 | -9.933
-11.5 | -0.566 | 0.04984 | -0.041 | -11.351
-11 | -0.621 | 0.00974 | -0.055 | -63.772
-10.5 | -0.603 | 0.00766 | -0.057 | -78.821
-10 | -0.572 | 0.00696 | -0.059 | -82.309
-9.5 | -0.538 | 0.00659 | -0.059 | -81.667
-9 | -0.5 | 0.00638 | -0.06 | -78.39
-8.5 | -0.46 | 0.00573 | -0.061 | -80.188
-8 | -0.417 | 0.00486 | -0.062 | -85.721
-7.5 | -0.372 | 0.00575 | -0.063 | -64.576
-7 | -0.325 | 0.00556 | -0.064 | -58.416
-6.5 | -0.276 | 0.00522 | -0.064 | -52.869
-6 | -0.226 | 0.00533 | -0.065 | -42.355
-5.5 | -0.174 | 0.00526 | -0.066 | -33.126
-5 | -0.122 | 0.00512 | -0.067 | -23.754
-4.5 | -0.068 | 0.0046 | -0.068 | -14.74
-4 | -0.013 | 0.00509 | -0.069 | -2.577
-3.5 | 0.042 | 0.00507 | -0.069 | 8.355
-3 | 0.099 | 0.00465 | -0.07 | 21.183
-2.5 | 0.155 | 0.00508 | -0.071 | 30.541
-2 | 0.212 | 0.00467 | -0.072 | 45.456
-1.5 | 0.27 | 0.00477 | -0.073 | 56.567
-1 | 0.327 | 0.00496 | -0.073 | 65.946
-0.5 | 0.385 | 0.00507 | -0.074 | 76.003
0 | 0.446 | 0.00511 | -0.075 | 87.269
0.5 | 0.504 | 0.00525 | -0.076 | 96.06
1 | 0.562 | 0.00529 | -0.077 | 106.261
1.5 | 0.619 | 0.00537 | -0.078 | 115.294
2 | 0.677 | 0.00511 | -0.078 | 132.616
2.5 | 0.735 | 0.00516 | -0.079 | 142.526
3 | 0.793 | 0.00589 | -0.08 | 134.527
3.5 | 0.85 | 0.006 | -0.081 | 141.7
4 | 0.906 | 0.00683 | -0.082 | 132.709
4.5 | 0.962 | 0.00717 | -0.082 | 134.129
5 | 1.018 | 0.00735 | -0.083 | 138.356
5.5 | 1.072 | 0.00769 | -0.084 | 139.374
6 | 1.126 | 0.00797 | -0.085 | 141.207
6.5 | 1.178 | 0.00837 | -0.085 | 140.867
7 | 1.23 | 0.00872 | -0.086 | 141.114
7.5 | 1.28 | 0.00904 | -0.087 | 141.654
8 | 1.329 | 0.0094 | -0.088 | 141.437
8.5 | 1.376 | 0.00979 | -0.089 | 140.554
9 | 1.422 | 0.00869 | -0.089 | 163.683
9.5 | 1.466 | 0.00908 | -0.09 | 161.404
10 | 1.507 | 0.01121 | -0.091 | 134.528
10.5 | 1.547 | 0.00995 | -0.092 | 155.549
11 | 1.584 | 0.01038 | -0.092 | 152.639
11.5 | 1.619 | 0.01083 | -0.093 | 149.516
12 | 1.644 | 0.01137 | -0.094 | 144.565
12.5 | 1.656 | 0.01198 | -0.094 | 138.271
13 | 1.662 | 0.01255 | -0.095 | 132.472
13.5 | 1.663 | 0.01312 | -0.096 | 126.773
14 | 1.635 | 0.01712 | -0.095 | 95.516
14.5 | 1.603 | 0.0198 | -0.094 | 80.966
15 | 1.581 | 0.02097 | -0.095 | 75.421
15.5 | 1.541 | 0.02482 | -0.094 | 62.102
16 | 1.51 | 0.02666 | -0.094 | 56.655
16.5 | 1.468 | 0.03037 | -0.094 | 48.344
17 | 1.42 | 0.0352 | -0.093 | 40.337
17.5 | 1.363 | 0.04279 | -0.092 | 31.861
18 | 1.31 | 0.05006 | -0.091 | 26.166
18.5 | 1.253 | 0.06025 | -0.089 | 20.806

## 122. Re 14M Mach 0.00 (2)
BIGFOIL.COM POLAR EXPORT
goe596
GOE 596 |  |  |  | Cl Max: | 1.9748 | at alpha= | 19 | deg
XFOIL ncrit=9 |  |  |  | L/D Max: | 160.978 | at alpha= | 4.5 | deg
Re: | 14000000 |  |  | Cd Min: | 0.04609 | at alpha= | 20 | deg
Mach: | 0 |  |  | Cl=0 at alpha= | -3.603 | deg
|  |  |  | @ Cl=0.1, Cd= | 0.0052933
|  |  |  | @ Cl=0.4, Cd= | 0.0052446
|  |  |  | @ Cl=0.6, Cd= | 0.0055793
alpha (deg) | Cl | Cd | Cm | Cl/Cd
-20 | -1.6026 | 0.02833 | -0.1015 | -56.569
-19.5 | -1.6061 | 0.02552 | -0.0966 | -62.935
-19 | -1.5845 | 0.02333 | -0.0939 | -67.9168
-18.5 | -1.5557 | 0.02153 | -0.0915 | -72.2573
-18 | -1.5268 | 0.01962 | -0.0888 | -77.8186
-17.5 | -1.4996 | 0.0177 | -0.0854 | -84.7232
-17 | -1.4648 | 0.01612 | -0.0829 | -90.8685
-16.5 | -1.4129 | 0.0149 | -0.0833 | -94.8255
-16 | -1.3566 | 0.01384 | -0.0843 | -98.0202
-15.5 | -1.3012 | 0.0126 | -0.0852 | -103.2698
-15 | -1.2462 | 0.01159 | -0.0858 | -107.5237
-14.5 | -1.1927 | 0.01091 | -0.0857 | -109.3217
-14 | -1.1266 | 0.01017 | -0.0883 | -110.7768
-13.5 | -1.067 | 0.00944 | -0.0895 | -113.0297
-13 | -1.0186 | 0.00905 | -0.0879 | -112.5525
-12.5 | -0.9688 | 0.00874 | -0.0866 | -110.8467
-12 | -0.9172 | 0.00844 | -0.0857 | -108.673
-11.5 | -0.8644 | 0.00814 | -0.0849 | -106.1916
-11 | -0.8115 | 0.00776 | -0.0842 | -104.5747
-10.5 | -0.7582 | 0.00739 | -0.0836 | -102.5981
-10 | -0.7041 | 0.0071 | -0.083 | -99.169
-9.5 | -0.6495 | 0.00688 | -0.0826 | -94.4041
-9 | -0.5947 | 0.00668 | -0.0821 | -89.0269
-8.5 | -0.5398 | 0.00652 | -0.0817 | -82.7914
-8 | -0.4856 | 0.00645 | -0.0811 | -75.2868
-7.5 | -0.4321 | 0.00646 | -0.0804 | -66.8885
-7 | -0.3777 | 0.00641 | -0.0798 | -58.9236
-6.5 | -0.3236 | 0.00618 | -0.0793 | -52.3625
-6 | -0.2686 | 0.006 | -0.0788 | -44.7667
-5.5 | -0.213 | 0.00583 | -0.0785 | -36.5352
-5 | -0.1571 | 0.00569 | -0.0783 | -27.6098
-4.5 | -0.1011 | 0.00558 | -0.078 | -18.1183
-4 | -0.0447 | 0.00547 | -0.0779 | -8.1718
-3.5 | 0.0116 | 0.0054 | -0.0777 | 2.1481
-3 | 0.0682 | 0.00533 | -0.0776 | 12.7955
-2 | 0.1809 | 0.0052 | -0.0773 | 34.7885
-1.5 | 0.2366 | 0.00517 | -0.0771 | 45.764
-1 | 0.2925 | 0.00515 | -0.0769 | 56.7961
-0.5 | 0.3482 | 0.00516 | -0.0766 | 67.4806
0 | 0.4033 | 0.00525 | -0.0763 | 76.819
0.5 | 0.4581 | 0.00535 | -0.076 | 85.6262
1 | 0.5131 | 0.00543 | -0.0757 | 94.4936
1.5 | 0.5677 | 0.00555 | -0.0753 | 102.2883
2 | 0.6228 | 0.0056 | -0.0751 | 111.2143
2.5 | 0.6759 | 0.00555 | -0.0746 | 121.7838
3 | 0.7286 | 0.00566 | -0.0739 | 128.7279
3.5 | 0.7773 | 0.00587 | -0.0727 | 132.4191
4 | 0.8264 | 0.00577 | -0.0715 | 143.2236
4.5 | 0.8886 | 0.00552 | -0.0733 | 160.9783
5 | 0.9491 | 0.00644 | -0.0749 | 147.3758
5.5 | 1.0142 | 0.00675 | -0.0772 | 150.2519
6 | 1.0689 | 0.00702 | -0.0771 | 152.265
6.5 | 1.1177 | 0.00729 | -0.0757 | 153.3196
7 | 1.1666 | 0.00759 | -0.0744 | 153.7022
7.5 | 1.2168 | 0.00786 | -0.0735 | 154.8092
8 | 1.2663 | 0.00819 | -0.0724 | 154.6154
8.5 | 1.3156 | 0.00854 | -0.0714 | 154.0515
9 | 1.3642 | 0.00892 | -0.0703 | 152.9372
9.5 | 1.4124 | 0.00931 | -0.0691 | 151.7078
10 | 1.4592 | 0.00977 | -0.0678 | 149.3552
10.5 | 1.5059 | 0.0102 | -0.0665 | 147.6373
11 | 1.5505 | 0.01075 | -0.0648 | 144.2326
11.5 | 1.5953 | 0.01124 | -0.0633 | 141.9306
12 | 1.6383 | 0.0118 | -0.0614 | 138.839
12.5 | 1.6795 | 0.01243 | -0.0594 | 135.1167
13 | 1.7203 | 0.01301 | -0.0573 | 132.2291
13.5 | 1.7565 | 0.01368 | -0.0545 | 128.3991
14 | 1.7857 | 0.01452 | -0.0505 | 122.9821
14.5 | 1.8169 | 0.01537 | -0.0473 | 118.2108
15 | 1.847 | 0.01632 | -0.0441 | 113.174
15.5 | 1.8742 | 0.01745 | -0.0409 | 107.404
16 | 1.8981 | 0.01887 | -0.0377 | 100.5882
16.5 | 1.9185 | 0.02064 | -0.0345 | 92.9506
17 | 1.933 | 0.02299 | -0.0314 | 84.08
17.5 | 1.9474 | 0.02556 | -0.0288 | 76.1894
18 | 1.9602 | 0.02843 | -0.0266 | 68.9483
18.5 | 1.9698 | 0.03181 | -0.0248 | 61.9239
19 | 1.9748 | 0.03587 | -0.0234 | 55.0544
19.5 | 1.9746 | 0.04082 | -0.0227 | 48.3733
20 | 1.9744 | 0.04609 | -0.0226 | 42.8379

## 123. Re 14M Mach 0.10 (1)
BIGFOIL.COM POLAR EXPORT
goe596
GOE 596 |  |  |  | Cl Max: | 1.657 | at alpha= | 13 | deg
JavaFoil+Calcfoil stall+Eppler ext transition |  |  |  | L/D Max: | 161.019 | at alpha= | 9 | deg
Re: | 14000000 |  |  | Cd Min: | 0.00457 | at alpha= | -4.5 | deg
Mach: | 0.1 |  |  | Cl=0 at alpha= | -3.8839 | deg
|  |  |  | @ Cl=0.1, Cd= | 0.0051009
|  |  |  | @ Cl=0.4, Cd= | 0.0050549
|  |  |  | @ Cl=0.6, Cd= | 0.0053083
alpha (deg) | Cl | Cd | Cm | Cl/Cd
-19.5 | -0.495 | 0.15402 | -0.024 | -3.214
-19 | -0.513 | 0.14764 | -0.024 | -3.474
-18.5 | -0.531 | 0.14014 | -0.025 | -3.787
-18 | -0.547 | 0.13184 | -0.025 | -4.151
-17.5 | -0.563 | 0.12627 | -0.025 | -4.461
-17 | -0.578 | 0.11859 | -0.026 | -4.875
-16.5 | -0.592 | 0.10934 | -0.027 | -5.412
-16 | -0.603 | 0.10404 | -0.027 | -5.796
-15.5 | -0.612 | 0.09835 | -0.028 | -6.224
-15 | -0.619 | 0.09341 | -0.028 | -6.625
-14.5 | -0.623 | 0.08837 | -0.029 | -7.047
-14 | -0.622 | 0.08361 | -0.03 | -7.439
-13.5 | -0.612 | 0.07828 | -0.031 | -7.814
-13 | -0.6 | 0.07351 | -0.033 | -8.163
-12.5 | -0.585 | 0.06854 | -0.033 | -8.538
-12 | -0.57 | 0.06219 | -0.036 | -9.171
-11.5 | -0.555 | 0.05478 | -0.039 | -10.136
-11 | -0.558 | 0.03345 | -0.047 | -16.689
-10.5 | -0.592 | 0.00906 | -0.057 | -65.322
-10 | -0.57 | 0.00716 | -0.059 | -79.507
-9.5 | -0.536 | 0.00669 | -0.06 | -80.135
-9 | -0.5 | 0.00632 | -0.061 | -79.013
-8.5 | -0.459 | 0.00574 | -0.062 | -80.071
-8 | -0.417 | 0.0049 | -0.062 | -85.098
-7.5 | -0.372 | 0.00577 | -0.063 | -64.454
-7 | -0.325 | 0.00564 | -0.064 | -57.726
-6.5 | -0.277 | 0.00517 | -0.065 | -53.544
-6 | -0.227 | 0.00536 | -0.066 | -42.26
-5.5 | -0.175 | 0.00528 | -0.066 | -33.123
-5 | -0.122 | 0.0052 | -0.067 | -23.492
-4.5 | -0.068 | 0.00457 | -0.068 | -14.913
-4 | -0.013 | 0.00506 | -0.069 | -2.601
-3.5 | 0.043 | 0.00515 | -0.07 | 8.272
-3 | 0.099 | 0.0051 | -0.071 | 19.385
-2.5 | 0.156 | 0.00515 | -0.071 | 30.239
-2 | 0.213 | 0.0047 | -0.072 | 45.4
-1.5 | 0.271 | 0.00484 | -0.073 | 56.033
-1 | 0.329 | 0.00493 | -0.074 | 66.66
-0.5 | 0.387 | 0.00504 | -0.075 | 76.742
0 | 0.448 | 0.00511 | -0.075 | 87.765
0.5 | 0.506 | 0.00519 | -0.076 | 97.658
1 | 0.564 | 0.00529 | -0.077 | 106.781
1.5 | 0.623 | 0.00532 | -0.078 | 117.076
2 | 0.681 | 0.00507 | -0.079 | 134.377
2.5 | 0.739 | 0.00515 | -0.08 | 143.338
3 | 0.797 | 0.00596 | -0.08 | 133.722
3.5 | 0.854 | 0.00595 | -0.081 | 143.499
4 | 0.911 | 0.00691 | -0.082 | 131.765
4.5 | 0.967 | 0.00718 | -0.083 | 134.758
5 | 1.022 | 0.00744 | -0.084 | 137.48
5.5 | 1.077 | 0.00769 | -0.084 | 140.139
6 | 1.131 | 0.00807 | -0.085 | 140.119
6.5 | 1.184 | 0.00846 | -0.086 | 139.891
7 | 1.235 | 0.00874 | -0.087 | 141.334
7.5 | 1.286 | 0.00914 | -0.087 | 140.626
8 | 1.334 | 0.0095 | -0.088 | 140.397
8.5 | 1.381 | 0.0099 | -0.089 | 139.493
9 | 1.427 | 0.00886 | -0.09 | 161.019
9.5 | 1.47 | 0.00917 | -0.091 | 160.309
10 | 1.511 | 0.00958 | -0.091 | 157.783
10.5 | 1.55 | 0.01006 | -0.092 | 154.117
11 | 1.587 | 0.01052 | -0.093 | 150.866
11.5 | 1.621 | 0.01095 | -0.093 | 147.986
12 | 1.643 | 0.01151 | -0.094 | 142.738
12.5 | 1.653 | 0.01213 | -0.095 | 136.361
13 | 1.657 | 0.01273 | -0.095 | 130.129
13.5 | 1.654 | 0.01351 | -0.096 | 122.45
14 | 1.61 | 0.01821 | -0.095 | 88.417
14.5 | 1.587 | 0.01971 | -0.095 | 80.51
15 | 1.55 | 0.02288 | -0.095 | 67.729
15.5 | 1.517 | 0.02466 | -0.095 | 61.501
16 | 1.471 | 0.02855 | -0.094 | 51.535
16.5 | 1.422 | 0.03314 | -0.094 | 42.907
17 | 1.364 | 0.0398 | -0.093 | 34.274
17.5 | 1.298 | 0.05015 | -0.091 | 25.88
18 | 1.243 | 0.05701 | -0.09 | 21.811

## 124. Re 14M Mach 0.10 (2)
BIGFOIL.COM POLAR EXPORT
goe596
GOE 596 |  |  |  | Cl Max: | 1.9668 | at alpha= | 19 | deg
XFOIL ncrit=9 |  |  |  | L/D Max: | 161.153 | at alpha= | 4.5 | deg
Re: | 14000000 |  |  | Cd Min: | 0.05127 | at alpha= | 20 | deg
Mach: | 0.1 |  |  | Cl=0 at alpha= | -3.5998 | deg
|  |  |  | @ Cl=0.1, Cd= | 0.0052938
|  |  |  | @ Cl=0.4, Cd= | 0.005241
|  |  |  | @ Cl=0.6, Cd= | 0.0055863
alpha (deg) | Cl | Cd | Cm | Cl/Cd
-19 | -1.5284 | 0.0297 | -0.1046 | -51.4613
-18.5 | -1.536 | 0.02629 | -0.0998 | -58.4253
-18 | -1.518 | 0.0235 | -0.0967 | -64.5957
-17.5 | -1.4908 | 0.02133 | -0.0937 | -69.8922
-17 | -1.4668 | 0.01902 | -0.0898 | -77.1188
-16.5 | -1.4293 | 0.01678 | -0.088 | -85.1788
-16 | -1.3748 | 0.01513 | -0.0886 | -90.8658
-15.5 | -1.3169 | 0.01398 | -0.0894 | -94.1989
-15 | -1.2623 | 0.01261 | -0.0896 | -100.1031
-14.5 | -1.21 | 0.0115 | -0.089 | -105.2174
-14 | -1.1428 | 0.0107 | -0.0913 | -106.8037
-13.5 | -1.0794 | 0.00993 | -0.0927 | -108.7009
-13 | -1.0311 | 0.00935 | -0.0908 | -110.2781
-12.5 | -0.9808 | 0.00898 | -0.0892 | -109.2205
-12 | -0.9283 | 0.00864 | -0.088 | -107.4421
-11.5 | -0.8747 | 0.00832 | -0.087 | -105.1322
-11 | -0.8205 | 0.00796 | -0.0862 | -103.0779
-10.5 | -0.7665 | 0.00754 | -0.0853 | -101.6578
-10 | -0.7118 | 0.00721 | -0.0846 | -98.724
-9.5 | -0.6564 | 0.00697 | -0.084 | -94.175
-9 | -0.6009 | 0.00675 | -0.0834 | -89.0222
-8.5 | -0.5453 | 0.00659 | -0.0828 | -82.7466
-7.5 | -0.4363 | 0.00651 | -0.0813 | -67.02
-7 | -0.3813 | 0.00645 | -0.0807 | -59.1163
-6.5 | -0.3265 | 0.00623 | -0.0801 | -52.4077
-6 | -0.2711 | 0.00604 | -0.0796 | -44.8841
-5.5 | -0.215 | 0.00586 | -0.0792 | -36.6894
-5 | -0.1586 | 0.00571 | -0.0789 | -27.7758
-4.5 | -0.1022 | 0.0056 | -0.0786 | -18.25
-4 | -0.0453 | 0.00548 | -0.0784 | -8.2664
-3.5 | 0.0113 | 0.00541 | -0.0782 | 2.0887
-3 | 0.0684 | 0.00533 | -0.0781 | 12.833
-2 | 0.1818 | 0.0052 | -0.0777 | 34.9615
-1.5 | 0.2378 | 0.00517 | -0.0775 | 45.9961
-1 | 0.2941 | 0.00515 | -0.0773 | 57.1068
-0.5 | 0.3502 | 0.00516 | -0.077 | 67.8682
0 | 0.4055 | 0.00525 | -0.0767 | 77.2381
0.5 | 0.4607 | 0.00536 | -0.0764 | 85.9515
1 | 0.516 | 0.00543 | -0.0761 | 95.0276
1.5 | 0.5709 | 0.00556 | -0.0757 | 102.6799
2 | 0.6263 | 0.00561 | -0.0754 | 111.6399
2.5 | 0.6798 | 0.00555 | -0.0749 | 122.4865
3 | 0.7328 | 0.00568 | -0.0742 | 129.0141
3.5 | 0.7818 | 0.00589 | -0.073 | 132.7334
4 | 0.8311 | 0.00578 | -0.0717 | 143.7889
4.5 | 0.8944 | 0.00555 | -0.0737 | 161.1532
5 | 0.9551 | 0.00647 | -0.0751 | 147.6198
5.5 | 1.0206 | 0.00679 | -0.0774 | 150.3093
6 | 1.075 | 0.00705 | -0.0772 | 152.4823
6.5 | 1.1241 | 0.00733 | -0.0757 | 153.3561
7 | 1.1736 | 0.00763 | -0.0744 | 153.8139
7.5 | 1.2241 | 0.00791 | -0.0734 | 154.7535
8 | 1.2739 | 0.00825 | -0.0722 | 154.4121
8.5 | 1.3238 | 0.00859 | -0.0711 | 154.1094
9 | 1.3726 | 0.009 | -0.0699 | 152.5111
9.5 | 1.4213 | 0.00939 | -0.0687 | 151.3632
10 | 1.4683 | 0.00987 | -0.0672 | 148.7639
10.5 | 1.5154 | 0.01032 | -0.0657 | 146.8411
11 | 1.5603 | 0.01088 | -0.0639 | 143.4099
11.5 | 1.6053 | 0.01139 | -0.0622 | 140.9394
12 | 1.648 | 0.012 | -0.0601 | 137.3333
12.5 | 1.6899 | 0.01262 | -0.058 | 133.9065
13 | 1.7304 | 0.01326 | -0.0556 | 130.4977
13.5 | 1.7626 | 0.01399 | -0.0518 | 125.99
14 | 1.7926 | 0.0149 | -0.0479 | 120.3087
14.5 | 1.8245 | 0.01578 | -0.0446 | 115.621
15 | 1.8534 | 0.01687 | -0.0413 | 109.8637
15.5 | 1.8795 | 0.01818 | -0.0379 | 103.3828
16 | 1.9006 | 0.01991 | -0.0344 | 95.4596
16.5 | 1.9189 | 0.02199 | -0.0312 | 87.2624
17 | 1.9326 | 0.02462 | -0.0282 | 78.4972
17.5 | 1.9464 | 0.02745 | -0.0258 | 70.9071
18 | 1.9576 | 0.03073 | -0.0238 | 63.7032
18.5 | 1.9641 | 0.03466 | -0.0222 | 56.6676
19 | 1.9668 | 0.03935 | -0.0213 | 49.9822
19.5 | 1.9597 | 0.0454 | -0.021 | 43.1652
20 | 1.9569 | 0.05127 | -0.0213 | 38.1685

## 125. Re 14M Mach 0.25 (1)
BIGFOIL.COM POLAR EXPORT
goe596
GOE 596 |  |  |  | Cl Max: | 1.629 | at alpha= | 12 | deg
JavaFoil+Calcfoil stall+Eppler ext transition |  |  |  | L/D Max: | 158.386 | at alpha= | 9 | deg
Re: | 14000000 |  |  | Cd Min: | 0.00457 | at alpha= | -4.5 | deg
Mach: | 0.25 |  |  | Cl=0 at alpha= | -3.886 | deg
|  |  |  | @ Cl=0.1, Cd= | 0.00513
|  |  |  | @ Cl=0.4, Cd= | 0.0050519
|  |  |  | @ Cl=0.6, Cd= | 0.0052933
alpha (deg) | Cl | Cd | Cm | Cl/Cd
-18 | -0.193 | 0.14566 | -0.026 | -1.326
-17.5 | -0.254 | 0.13599 | -0.026 | -1.867
-17 | -0.305 | 0.12729 | -0.027 | -2.397
-16.5 | -0.351 | 0.11914 | -0.027 | -2.948
-16 | -0.393 | 0.1114 | -0.028 | -3.532
-15.5 | -0.432 | 0.103 | -0.028 | -4.192
-15 | -0.466 | 0.09488 | -0.029 | -4.912
-14.5 | -0.496 | 0.08926 | -0.03 | -5.552
-14 | -0.515 | 0.08583 | -0.03 | -6.002
-13.5 | -0.52 | 0.08179 | -0.03 | -6.358
-13 | -0.521 | 0.07825 | -0.031 | -6.664
-12.5 | -0.519 | 0.07383 | -0.031 | -7.034
-12 | -0.513 | 0.07078 | -0.031 | -7.25
-11.5 | -0.504 | 0.06532 | -0.032 | -7.715
-11 | -0.493 | 0.05984 | -0.035 | -8.237
-10.5 | -0.479 | 0.05404 | -0.038 | -8.861
-10 | -0.459 | 0.05134 | -0.039 | -8.931
-9.5 | -0.445 | 0.04016 | -0.045 | -11.078
-9 | -0.488 | 0.00713 | -0.062 | -68.486
-8.5 | -0.454 | 0.00608 | -0.063 | -74.756
-8 | -0.416 | 0.00492 | -0.064 | -84.582
-7.5 | -0.373 | 0.00596 | -0.065 | -62.711
-7 | -0.328 | 0.00567 | -0.066 | -57.811
-6.5 | -0.28 | 0.0052 | -0.067 | -53.911
-6 | -0.23 | 0.00543 | -0.067 | -42.343
-5.5 | -0.178 | 0.00534 | -0.068 | -33.376
-5 | -0.125 | 0.00521 | -0.069 | -23.917
-4.5 | -0.07 | 0.00457 | -0.07 | -15.23
-4 | -0.013 | 0.00511 | -0.071 | -2.636
-3.5 | 0.044 | 0.00513 | -0.072 | 8.495
-3 | 0.101 | 0.00513 | -0.072 | 19.764
-2.5 | 0.16 | 0.00515 | -0.073 | 31.058
-2 | 0.219 | 0.00469 | -0.074 | 46.69
-1.5 | 0.278 | 0.00477 | -0.075 | 58.316
-1 | 0.338 | 0.00495 | -0.076 | 68.178
-0.5 | 0.397 | 0.00505 | -0.077 | 78.689
0 | 0.461 | 0.00509 | -0.078 | 90.583
0.5 | 0.52 | 0.00518 | -0.078 | 100.437
1 | 0.58 | 0.00526 | -0.079 | 110.259
1.5 | 0.64 | 0.00536 | -0.08 | 119.249
2 | 0.699 | 0.0051 | -0.081 | 137.009
2.5 | 0.759 | 0.00537 | -0.082 | 141.332
3 | 0.819 | 0.00602 | -0.083 | 135.915
3.5 | 0.877 | 0.006 | -0.083 | 146.184
4 | 0.935 | 0.00699 | -0.084 | 133.755
4.5 | 0.993 | 0.00739 | -0.085 | 134.258
5 | 1.049 | 0.00761 | -0.086 | 137.939
5.5 | 1.105 | 0.00799 | -0.087 | 138.216
6 | 1.159 | 0.00838 | -0.087 | 138.275
6.5 | 1.212 | 0.00876 | -0.088 | 138.428
7 | 1.264 | 0.00913 | -0.089 | 138.448
7.5 | 1.314 | 0.00957 | -0.09 | 137.289
8 | 1.362 | 0.01 | -0.091 | 136.152
8.5 | 1.407 | 0.01042 | -0.092 | 134.994
9 | 1.45 | 0.00916 | -0.092 | 158.386
9.5 | 1.491 | 0.00954 | -0.093 | 156.292
10 | 1.528 | 0.01002 | -0.094 | 152.517
10.5 | 1.562 | 0.01056 | -0.095 | 147.94
11 | 1.593 | 0.01105 | -0.095 | 144.072
11.5 | 1.619 | 0.01164 | -0.096 | 139.147
12 | 1.629 | 0.0124 | -0.097 | 131.426
12.5 | 1.62 | 0.01302 | -0.097 | 124.399
13 | 1.575 | 0.01713 | -0.096 | 91.965
13.5 | 1.53 | 0.01932 | -0.096 | 79.213
14 | 1.476 | 0.0223 | -0.096 | 66.205
14.5 | 1.402 | 0.0278 | -0.095 | 50.432
15 | 1.333 | 0.03085 | -0.095 | 43.2
15.5 | 1.198 | 0.05385 | -0.088 | 22.24
16 | 1.116 | 0.05937 | -0.088 | 18.8
16.5 | 0.968 | 0.10498 | -0.073 | 9.225
17 | 0.871 | 0.12428 | -0.066 | 7.009

## 126. Re 14M Mach 0.25 (2)
BIGFOIL.COM POLAR EXPORT
goe596
GOE 596 |  |  |  | Cl Max: | 1.9191 | at alpha= | 17 | deg
XFOIL ncrit=9 |  |  |  | L/D Max: | 154.798 | at alpha= | 7.5 | deg
Re: | 14000000 |  |  | Cd Min: | 0.20112 | at alpha= | -18.5 | deg
Mach: | 0.25 |  |  | Cl=0 at alpha= | -3.5838 | deg
|  |  |  | @ Cl=0.1, Cd= | 0.0053286
|  |  |  | @ Cl=0.4, Cd= | 0.0052416
|  |  |  | @ Cl=0.6, Cd= | 0.0056017
alpha (deg) | Cl | Cd | Cm | Cl/Cd
-18.5 | -0.6202 | 0.20112 | 0.0176 | -3.0837
-18 | -0.6128 | 0.19165 | 0.0128 | -3.1975
-17.5 | -0.6099 | 0.18131 | 0.0077 | -3.3639
-17 | -0.594 | 0.17515 | 0.0043 | -3.3914
-16.5 | -0.5811 | 0.16826 | 0.0007 | -3.4536
-16 | -0.5863 | 0.1565 | -0.005 | -3.7463
-15.5 | -0.574 | 0.14979 | -0.0084 | -3.832
-15 | -0.5615 | 0.14336 | -0.0114 | -3.9167
-14 | -1.035 | 0.04013 | -0.0988 | -25.7912
-13.5 | -1.1436 | 0.01631 | -0.111 | -70.1165
-13 | -1.0915 | 0.01284 | -0.1104 | -85.0078
-12 | -0.9907 | 0.01057 | -0.1031 | -93.7275
-11.5 | -0.9337 | 0.0098 | -0.1005 | -95.2755
-11 | -0.8743 | 0.00923 | -0.0983 | -94.7237
-10.5 | -0.8146 | 0.00871 | -0.0963 | -93.5247
-10 | -0.7553 | 0.00817 | -0.0945 | -92.448
-9.5 | -0.6963 | 0.00766 | -0.0927 | -90.9008
-9 | -0.6363 | 0.00734 | -0.0912 | -86.6894
-8.5 | -0.5769 | 0.00706 | -0.0898 | -81.7139
-8 | -0.5184 | 0.00692 | -0.0884 | -74.9133
-7 | -0.4017 | 0.00673 | -0.0858 | -59.688
-6.5 | -0.343 | 0.00658 | -0.0848 | -52.1277
-6 | -0.2849 | 0.0063 | -0.0838 | -45.2222
-5.5 | -0.2264 | 0.00603 | -0.083 | -37.5456
-5 | -0.1673 | 0.00583 | -0.0824 | -28.6964
-4.5 | -0.1084 | 0.00569 | -0.0818 | -19.051
-4 | -0.0492 | 0.00555 | -0.0814 | -8.8649
-3.5 | 0.0099 | 0.00545 | -0.081 | 1.8165
-3 | 0.0691 | 0.00536 | -0.0807 | 12.8918
-2.5 | 0.1281 | 0.0053 | -0.0804 | 24.1698
-2 | 0.1869 | 0.00525 | -0.0801 | 35.6
-1.5 | 0.2449 | 0.00519 | -0.0798 | 47.1869
-1 | 0.303 | 0.00517 | -0.0795 | 58.6074
-0.5 | 0.3609 | 0.00518 | -0.0792 | 69.6718
0 | 0.418 | 0.00527 | -0.0788 | 79.3169
0.5 | 0.4749 | 0.00538 | -0.0783 | 88.2714
1 | 0.5321 | 0.00546 | -0.078 | 97.4542
1.5 | 0.5888 | 0.00559 | -0.0775 | 105.3309
2 | 0.646 | 0.00565 | -0.0772 | 114.3363
2.5 | 0.7013 | 0.0056 | -0.0766 | 125.2321
3 | 0.7561 | 0.00574 | -0.0758 | 131.7247
3.5 | 0.8063 | 0.00598 | -0.0743 | 134.8328
4 | 0.8568 | 0.00583 | -0.0728 | 146.964
4.5 | 0.9203 | 0.00615 | -0.0745 | 149.6423
5 | 0.9882 | 0.00663 | -0.0767 | 149.0498
5.5 | 1.056 | 0.00696 | -0.0787 | 151.7241
6 | 1.1085 | 0.00723 | -0.0773 | 153.3195
6.5 | 1.1594 | 0.00755 | -0.0755 | 153.5629
7 | 1.2119 | 0.00785 | -0.074 | 154.3822
7.5 | 1.2647 | 0.00817 | -0.0726 | 154.798
8 | 1.3166 | 0.00857 | -0.071 | 153.6289
8.5 | 1.3687 | 0.00895 | -0.0694 | 152.9274
9 | 1.4196 | 0.00941 | -0.0676 | 150.8608
9.5 | 1.4693 | 0.00993 | -0.0655 | 147.9658
10 | 1.5189 | 0.01044 | -0.0634 | 145.4885
10.5 | 1.5666 | 0.01103 | -0.0609 | 142.0308
11 | 1.6134 | 0.01165 | -0.0583 | 138.4893
11.5 | 1.6576 | 0.01236 | -0.0553 | 134.11
12 | 1.6999 | 0.01306 | -0.0519 | 130.1608
12.5 | 1.7333 | 0.01389 | -0.0469 | 124.7876
13 | 1.7662 | 0.01491 | -0.0423 | 118.4574
13.5 | 1.8 | 0.01599 | -0.0382 | 112.5704
14 | 1.8296 | 0.01738 | -0.034 | 105.2704
14.5 | 1.8544 | 0.01918 | -0.0297 | 96.684
15 | 1.8731 | 0.0216 | -0.0256 | 86.7176
15.5 | 1.8914 | 0.02432 | -0.0221 | 77.7714
16 | 1.9062 | 0.02758 | -0.0191 | 69.1153
16.5 | 1.9162 | 0.03153 | -0.0167 | 60.7739
17 | 1.9191 | 0.03648 | -0.015 | 52.6069
17.5 | 1.9182 | 0.04228 | -0.0142 | 45.369
18 | 1.9083 | 0.04928 | -0.0142 | 38.7236
18.5 | 1.8926 | 0.0571 | -0.0147 | 33.1454
19 | 1.8743 | 0.06545 | -0.0158 | 28.6371
19.5 | 1.8438 | 0.07548 | -0.0179 | 24.4277
20 | 1.8184 | 0.08513 | -0.0202 | 21.3603

## 127. Re 14M Mach 0.50 (1)
BIGFOIL.COM POLAR EXPORT
goe596
GOE 596 |  |  |  | Cl Max: | 1.417 | at alpha= | 8 | deg
JavaFoil+Calcfoil stall+Eppler ext transition |  |  |  | L/D Max: | 158.212 | at alpha= | 4 | deg
Re: | 14000000 |  |  | Cd Min: | 0.00478 | at alpha= | -2 | deg
Mach: | 0.5 |  |  | Cl=0 at alpha= | -3.8809 | deg
|  |  |  | @ Cl=0.1, Cd= | 0.0053412
|  |  |  | @ Cl=0.4, Cd= | 0.0051612
|  |  |  | @ Cl=0.6, Cd= | 0.0054397
alpha (deg) | Cl | Cd | Cm | Cl/Cd
-20 | -0.816 | 0.1457 | -0.032 | -5.599
-19.5 | -0.793 | 0.1376 | -0.032 | -5.761
-19 | -0.768 | 0.13559 | -0.033 | -5.662
-18.5 | -0.743 | 0.13206 | -0.033 | -5.627
-18 | -0.718 | 0.12799 | -0.033 | -5.61
-17.5 | -0.693 | 0.12244 | -0.033 | -5.661
-17 | -0.668 | 0.11916 | -0.033 | -5.606
-16.5 | -0.645 | 0.10988 | -0.034 | -5.866
-16 | -0.619 | 0.10564 | -0.033 | -5.858
-15.5 | -0.593 | 0.10265 | -0.033 | -5.777
-15 | -0.568 | 0.09843 | -0.033 | -5.773
-14.5 | -0.543 | 0.09478 | -0.033 | -5.734
-14 | -0.519 | 0.09068 | -0.033 | -5.721
-13.5 | -0.494 | 0.08733 | -0.034 | -5.655
-13 | -0.469 | 0.08372 | -0.034 | -5.601
-12.5 | -0.444 | 0.08025 | -0.035 | -5.531
-12 | -0.419 | 0.07677 | -0.035 | -5.455
-11.5 | -0.393 | 0.07999 | -0.035 | -4.919
-11 | -0.368 | 0.07503 | -0.035 | -4.906
-10.5 | -0.343 | 0.06883 | -0.036 | -4.981
-10 | -0.318 | 0.06248 | -0.037 | -5.083
-9.5 | -0.292 | 0.05831 | -0.037 | -5.011
-9 | -0.267 | 0.05399 | -0.038 | -4.939
-8.5 | -0.242 | 0.04766 | -0.041 | -5.079
-8 | -0.222 | 0.03603 | -0.051 | -6.166
-7.5 | -0.228 | 0.00706 | -0.071 | -32.293
-7 | -0.199 | 0.00587 | -0.073 | -33.972
-6.5 | -0.168 | 0.00583 | -0.074 | -28.793
-6 | -0.173 | 0.0379 | -0.041 | -4.554
-5.5 | -0.145 | 0.03534 | -0.042 | -4.115
-5 | -0.13 | 0.00557 | -0.077 | -23.264
-4.5 | -0.074 | 0.00536 | -0.078 | -13.845
-4 | -0.015 | 0.00535 | -0.079 | -2.731
-3.5 | 0.048 | 0.00539 | -0.08 | 8.857
-3 | 0.112 | 0.00533 | -0.081 | 20.985
-2.5 | 0.177 | 0.00529 | -0.082 | 33.489
-2 | 0.243 | 0.00478 | -0.083 | 50.885
-1.5 | 0.31 | 0.00495 | -0.084 | 62.557
-1 | 0.377 | 0.00512 | -0.085 | 73.546
-0.5 | 0.444 | 0.00524 | -0.086 | 84.734
0 | 0.515 | 0.0053 | -0.087 | 97.087
0.5 | 0.581 | 0.0054 | -0.088 | 107.565
1 | 0.648 | 0.00554 | -0.089 | 117.003
1.5 | 0.714 | 0.00595 | -0.089 | 120.088
2 | 0.781 | 0.00565 | -0.09 | 138.317
2.5 | 0.847 | 0.00558 | -0.091 | 151.952
3 | 0.914 | 0.00658 | -0.092 | 138.929
3.5 | 0.978 | 0.00789 | -0.093 | 123.961
4 | 1.041 | 0.00658 | -0.094 | 158.212
4.5 | 1.103 | 0.00848 | -0.095 | 130.092
5 | 1.163 | 0.00897 | -0.096 | 129.611
5.5 | 1.22 | 0.00947 | -0.097 | 128.853
6 | 1.273 | 0.01005 | -0.098 | 126.648
6.5 | 1.322 | 0.01067 | -0.099 | 123.858
7 | 1.364 | 0.01144 | -0.1 | 119.245
7.5 | 1.397 | 0.0122 | -0.1 | 114.548
8 | 1.417 | 0.01295 | -0.101 | 109.418
8.5 | 1.415 | 0.01391 | -0.102 | 101.741
9 | 1.352 | 0.01552 | -0.101 | 87.132
9.5 | 1.174 | 0.01749 | -0.101 | 67.123
10 | 0.903 | 0.01812 | -0.102 | 49.847
10.5 | 0.924 | 0.02198 | -0.101 | 42.045
11 | 0.946 | 0.02559 | -0.101 | 36.985
11.5 | 0.965 | 0.03006 | -0.1 | 32.113
12 | 0.983 | 0.03573 | -0.099 | 27.503
12.5 | 0.999 | 0.04229 | -0.097 | 23.624
13 | 0.929 | 0.09197 | -0.072 | 10.107

## 128. Re 14M Mach 0.50 (2)
BIGFOIL.COM POLAR EXPORT
goe596
GOE 596 |  |  |  | Cl Max: | 1.6054 | at alpha= | 9 | deg
XFOIL ncrit=9 |  |  |  | L/D Max: | 154.251 | at alpha= | 5.5 | deg
Re: | 14000000 |  |  | Cd Min: | 0.01166 | at alpha= | 9 | deg
Mach: | 0.5 |  |  | Cl=0 at alpha= | -99 | deg
|  |  |  | @ Cl=0.1, Cd= | 0.00542
|  |  |  | @ Cl=0.4, Cd= | 0.00542
|  |  |  | @ Cl=0.6, Cd= | 0.0056162
alpha (deg) | Cl | Cd | Cm | Cl/Cd
0 | 0.4726 | 0.00542 | -0.0875 | 87.1956
0.5 | 0.5374 | 0.00554 | -0.0867 | 97.0036
1 | 0.6031 | 0.00562 | -0.086 | 107.3132
1.5 | 0.6681 | 0.00574 | -0.0853 | 116.3937
2 | 0.7335 | 0.00586 | -0.0845 | 125.1706
3 | 0.8603 | 0.006 | -0.0821 | 143.3833
3.5 | 0.9146 | 0.00646 | -0.0793 | 141.5789
4.5 | 1.0555 | 0.00699 | -0.0802 | 151.0014
5 | 1.1344 | 0.0074 | -0.0814 | 153.2973
5.5 | 1.1939 | 0.00774 | -0.0782 | 154.2506
6 | 1.2544 | 0.00816 | -0.075 | 153.7255
6.5 | 1.3168 | 0.00856 | -0.0719 | 153.8318
7 | 1.3788 | 0.00903 | -0.0683 | 152.691
7.5 | 1.4402 | 0.00956 | -0.0643 | 150.6485
8 | 1.5 | 0.01018 | -0.0597 | 147.3477
8.5 | 1.5574 | 0.01089 | -0.0544 | 143.0119
9 | 1.6054 | 0.01166 | -0.0471 | 137.6844

## 129. Re 16M Mach 0.00 (1)
BIGFOIL.COM POLAR EXPORT
goe596
GOE 596 |  |  |  | Cl Max: | 1.663 | at alpha= | 13.5 | deg
JavaFoil+Calcfoil stall+Eppler ext transition |  |  |  | L/D Max: | 167.518 | at alpha= | 9 | deg
Re: | 16000000 |  |  | Cd Min: | 0.00456 | at alpha= | -2 | deg
Mach: | 0 |  |  | Cl=0 at alpha= | -3.8818 | deg
|  |  |  | @ Cl=0.1, Cd= | 0.0046193
|  |  |  | @ Cl=0.4, Cd= | 0.0050374
|  |  |  | @ Cl=0.6, Cd= | 0.0052
alpha (deg) | Cl | Cd | Cm | Cl/Cd
-19.5 | -0.538 | 0.15187 | -0.024 | -3.545
-19 | -0.553 | 0.14617 | -0.024 | -3.786
-18.5 | -0.568 | 0.13939 | -0.024 | -4.076
-18 | -0.582 | 0.13273 | -0.025 | -4.387
-17.5 | -0.595 | 0.12522 | -0.025 | -4.752
-17 | -0.607 | 0.11808 | -0.026 | -5.142
-16.5 | -0.618 | 0.10975 | -0.027 | -5.629
-16 | -0.627 | 0.10172 | -0.028 | -6.159
-15.5 | -0.634 | 0.09576 | -0.029 | -6.619
-15 | -0.638 | 0.09091 | -0.03 | -7.018
-14.5 | -0.64 | 0.08571 | -0.031 | -7.465
-14 | -0.637 | 0.08024 | -0.032 | -7.935
-13.5 | -0.625 | 0.07555 | -0.033 | -8.27
-13 | -0.611 | 0.07095 | -0.034 | -8.607
-12.5 | -0.595 | 0.06602 | -0.035 | -9.007
-12 | -0.586 | 0.05354 | -0.04 | -10.952
-11.5 | -0.578 | 0.04069 | -0.044 | -14.211
-11 | -0.622 | 0.00978 | -0.055 | -63.577
-10.5 | -0.604 | 0.0073 | -0.058 | -82.756
-10 | -0.573 | 0.00681 | -0.059 | -84.089
-9.5 | -0.538 | 0.0064 | -0.06 | -84.075
-9 | -0.5 | 0.00592 | -0.06 | -84.538
-8.5 | -0.46 | 0.00556 | -0.061 | -82.662
-8 | -0.417 | 0.00519 | -0.062 | -80.295
-7.5 | -0.372 | 0.00563 | -0.063 | -66.039
-7 | -0.325 | 0.00548 | -0.064 | -59.203
-6.5 | -0.276 | 0.00542 | -0.064 | -50.926
-6 | -0.226 | 0.00519 | -0.065 | -43.507
-5.5 | -0.174 | 0.00511 | -0.066 | -34.096
-5 | -0.122 | 0.00504 | -0.067 | -24.136
-4.5 | -0.068 | 0.0046 | -0.068 | -14.767
-4 | -0.013 | 0.0051 | -0.069 | -2.574
-3.5 | 0.042 | 0.00505 | -0.069 | 8.388
-3 | 0.099 | 0.00462 | -0.07 | 21.324
-2.5 | 0.155 | 0.00458 | -0.071 | 33.911
-2 | 0.212 | 0.00456 | -0.072 | 46.502
-1.5 | 0.27 | 0.00487 | -0.073 | 55.397
-1 | 0.327 | 0.00494 | -0.073 | 66.195
-0.5 | 0.385 | 0.00503 | -0.074 | 76.608
0 | 0.446 | 0.00506 | -0.075 | 88.098
0.5 | 0.504 | 0.00511 | -0.076 | 98.553
1 | 0.562 | 0.00516 | -0.077 | 108.896
1.5 | 0.619 | 0.00522 | -0.078 | 118.57
2 | 0.677 | 0.00518 | -0.078 | 130.83
2.5 | 0.735 | 0.00551 | -0.079 | 133.382
3 | 0.793 | 0.00576 | -0.08 | 137.664
3.5 | 0.85 | 0.0059 | -0.081 | 143.957
4 | 0.906 | 0.00706 | -0.082 | 128.394
4.5 | 0.962 | 0.00703 | -0.082 | 136.956
5 | 1.018 | 0.0072 | -0.083 | 141.349
5.5 | 1.072 | 0.00754 | -0.084 | 142.106
6 | 1.126 | 0.00796 | -0.085 | 141.51
6.5 | 1.178 | 0.00817 | -0.085 | 144.193
7 | 1.23 | 0.00851 | -0.086 | 144.539
7.5 | 1.28 | 0.00883 | -0.087 | 144.961
8 | 1.329 | 0.00919 | -0.088 | 144.68
8.5 | 1.376 | 0.00967 | -0.089 | 142.304
9 | 1.422 | 0.00849 | -0.089 | 167.518
9.5 | 1.466 | 0.00896 | -0.09 | 163.639
10 | 1.507 | 0.01096 | -0.091 | 137.578
10.5 | 1.547 | 0.00971 | -0.092 | 159.356
11 | 1.584 | 0.01014 | -0.092 | 156.214
11.5 | 1.619 | 0.01057 | -0.093 | 153.171
12 | 1.644 | 0.0111 | -0.094 | 148.012
12.5 | 1.656 | 0.01168 | -0.094 | 141.77
13 | 1.662 | 0.01223 | -0.095 | 135.914
13.5 | 1.663 | 0.01295 | -0.096 | 128.38
14 | 1.629 | 0.01757 | -0.095 | 92.708
14.5 | 1.607 | 0.01925 | -0.095 | 83.46
15 | 1.579 | 0.02137 | -0.095 | 73.89
15.5 | 1.544 | 0.02423 | -0.094 | 63.706
16 | 1.511 | 0.02624 | -0.095 | 57.577
16.5 | 1.469 | 0.02976 | -0.094 | 49.353
17 | 1.423 | 0.0341 | -0.094 | 41.731
17.5 | 1.363 | 0.04253 | -0.092 | 32.056
18 | 1.313 | 0.0485 | -0.091 | 27.069
18.5 | 1.256 | 0.05827 | -0.09 | 21.561

## 130. Re 16M Mach 0.00 (2)
BIGFOIL.COM POLAR EXPORT
goe596
GOE 596 |  |  |  | Cl Max: | 1.9949 | at alpha= | 20 | deg
XFOIL ncrit=9 |  |  |  | L/D Max: | 158.596 | at alpha= | 7.5 | deg
Re: | 16000000 |  |  | Cd Min: | 0.04385 | at alpha= | 20 | deg
Mach: | 0 |  |  | Cl=0 at alpha= | -3.6016 | deg
|  |  |  | @ Cl=0.1, Cd= | 0.0051803
|  |  |  | @ Cl=0.4, Cd= | 0.0052051
|  |  |  | @ Cl=0.6, Cd= | 0.0055293
alpha (deg) | Cl | Cd | Cm | Cl/Cd
-20 | -1.6265 | 0.02695 | -0.1001 | -60.3525
-19.5 | -1.6223 | 0.02424 | -0.0957 | -66.9266
-19 | -1.5983 | 0.02214 | -0.093 | -72.1906
-18.5 | -1.5672 | 0.02048 | -0.0907 | -76.5234
-18 | -1.5332 | 0.01908 | -0.0882 | -80.3564
-17.5 | -1.5027 | 0.0175 | -0.085 | -85.8686
-17 | -1.462 | 0.01582 | -0.0837 | -92.4147
-16.5 | -1.4102 | 0.01435 | -0.0844 | -98.2718
-16 | -1.3533 | 0.01337 | -0.0854 | -101.2191
-15.5 | -1.298 | 0.01238 | -0.0861 | -104.8465
-15 | -1.2473 | 0.0113 | -0.0858 | -110.3805
-14.5 | -1.1857 | 0.0105 | -0.0875 | -112.9238
-14 | -1.1196 | 0.00987 | -0.09 | -113.4347
-13.5 | -1.0713 | 0.00931 | -0.0886 | -115.0698
-13 | -1.0234 | 0.00885 | -0.0871 | -115.6384
-12.5 | -0.9726 | 0.00852 | -0.086 | -114.1549
-12 | -0.9201 | 0.0082 | -0.0852 | -112.2073
-11.5 | -0.8669 | 0.0079 | -0.0845 | -109.7342
-11 | -0.8132 | 0.0076 | -0.0839 | -107
-10.5 | -0.7598 | 0.00723 | -0.0833 | -105.0899
-10 | -0.7059 | 0.00692 | -0.0827 | -102.0087
-9.5 | -0.6513 | 0.00669 | -0.0823 | -97.3543
-9 | -0.5965 | 0.00649 | -0.0818 | -91.9106
-8.5 | -0.542 | 0.00637 | -0.0813 | -85.0863
-8 | -0.4885 | 0.00634 | -0.0806 | -77.0505
-7.5 | -0.4342 | 0.00632 | -0.08 | -68.7025
-7 | -0.3794 | 0.00624 | -0.0796 | -60.8013
-6.5 | -0.3242 | 0.00612 | -0.0792 | -52.9739
-6 | -0.2691 | 0.00591 | -0.0788 | -45.533
-5.5 | -0.2135 | 0.00573 | -0.0784 | -37.26
-5 | -0.1576 | 0.00559 | -0.0782 | -28.1932
-4.5 | -0.1014 | 0.00545 | -0.078 | -18.6055
-4 | -0.0451 | 0.00536 | -0.0778 | -8.4142
-3.5 | 0.0115 | 0.00527 | -0.0777 | 2.1822
-3 | 0.0678 | 0.00522 | -0.0775 | 12.9885
-2.5 | 0.1246 | 0.00515 | -0.0775 | 24.1942
-2 | 0.1808 | 0.00512 | -0.0773 | 35.3125
-1.5 | 0.2365 | 0.00509 | -0.0771 | 46.4637
-1 | 0.2924 | 0.00508 | -0.0769 | 57.5591
-0.5 | 0.3478 | 0.00511 | -0.0766 | 68.0626
0 | 0.4027 | 0.00521 | -0.0763 | 77.2937
0.5 | 0.4577 | 0.00532 | -0.0759 | 86.0338
1 | 0.5131 | 0.00537 | -0.0757 | 95.5493
1.5 | 0.5676 | 0.0055 | -0.0754 | 103.2
2 | 0.6228 | 0.00555 | -0.0751 | 112.2162
3 | 0.7286 | 0.00569 | -0.074 | 128.0492
3.5 | 0.7781 | 0.00593 | -0.0728 | 131.2142
4 | 0.8292 | 0.00584 | -0.072 | 141.9863
4.5 | 0.8718 | 0.00559 | -0.0694 | 155.9571
5 | 0.9415 | 0.0063 | -0.073 | 149.4444
5.5 | 1.0079 | 0.0066 | -0.0756 | 152.7121
6 | 1.072 | 0.00686 | -0.0777 | 156.2682
6.5 | 1.1207 | 0.00715 | -0.0763 | 156.7413
7 | 1.1696 | 0.00742 | -0.075 | 157.628
7.5 | 1.2196 | 0.00769 | -0.074 | 158.5956
8 | 1.269 | 0.00803 | -0.0729 | 158.0324
8.5 | 1.3188 | 0.00835 | -0.072 | 157.9401
9 | 1.3673 | 0.00875 | -0.0709 | 156.2629
9.5 | 1.416 | 0.00911 | -0.0698 | 155.4336
10 | 1.4631 | 0.00957 | -0.0685 | 152.884
10.5 | 1.5101 | 0.01 | -0.0672 | 151.01
11 | 1.5555 | 0.01051 | -0.0657 | 148.0019
11.5 | 1.6006 | 0.011 | -0.0642 | 145.5091
12 | 1.6438 | 0.01158 | -0.0625 | 141.9516
12.5 | 1.6864 | 0.01214 | -0.0606 | 138.9127
13 | 1.7277 | 0.01272 | -0.0587 | 135.8255
13.5 | 1.7657 | 0.01344 | -0.0562 | 131.3765
14 | 1.7955 | 0.0142 | -0.0522 | 126.4437
14.5 | 1.828 | 0.01495 | -0.0491 | 122.2742
15 | 1.8581 | 0.01585 | -0.0458 | 117.2303
15.5 | 1.8859 | 0.01692 | -0.0426 | 111.4598
16 | 1.9087 | 0.01834 | -0.039 | 104.0731
16.5 | 1.9292 | 0.02004 | -0.0357 | 96.2675
17 | 1.9459 | 0.02217 | -0.0326 | 87.7718
17.5 | 1.9629 | 0.02444 | -0.0299 | 80.3151
18 | 1.9774 | 0.02708 | -0.0277 | 73.0207
18.5 | 1.9876 | 0.03029 | -0.0257 | 65.619
19 | 1.994 | 0.03407 | -0.0241 | 58.5266
19.5 | 1.9916 | 0.03911 | -0.0231 | 50.923
20 | 1.9949 | 0.04385 | -0.0227 | 45.4937

## 131. Re 16M Mach 0.10 (1)
BIGFOIL.COM POLAR EXPORT
goe596
GOE 596 |  |  |  | Cl Max: | 1.657 | at alpha= | 13 | deg
JavaFoil+Calcfoil stall+Eppler ext transition |  |  |  | L/D Max: | 164.696 | at alpha= | 9 | deg
Re: | 16000000 |  |  | Cd Min: | 0.00459 | at alpha= | -2 | deg
Mach: | 0.1 |  |  | Cl=0 at alpha= | -3.8839 | deg
|  |  |  | @ Cl=0.1, Cd= | 0.0049932
|  |  |  | @ Cl=0.4, Cd= | 0.0050364
|  |  |  | @ Cl=0.6, Cd= | 0.0051927
alpha (deg) | Cl | Cd | Cm | Cl/Cd
-19.5 | -0.495 | 0.15371 | -0.024 | -3.22
-19 | -0.513 | 0.1473 | -0.024 | -3.483
-18.5 | -0.531 | 0.14094 | -0.025 | -3.764
-18 | -0.547 | 0.13192 | -0.025 | -4.15
-17.5 | -0.563 | 0.12756 | -0.025 | -4.415
-17 | -0.578 | 0.11933 | -0.026 | -4.843
-16.5 | -0.592 | 0.10984 | -0.027 | -5.387
-16 | -0.603 | 0.103 | -0.028 | -5.857
-15.5 | -0.612 | 0.09762 | -0.028 | -6.273
-15 | -0.619 | 0.09284 | -0.029 | -6.672
-14.5 | -0.624 | 0.0877 | -0.03 | -7.112
-14 | -0.623 | 0.08201 | -0.031 | -7.599
-13.5 | -0.613 | 0.07713 | -0.032 | -7.946
-13 | -0.601 | 0.0721 | -0.033 | -8.339
-12.5 | -0.587 | 0.06686 | -0.034 | -8.777
-12 | -0.574 | 0.05875 | -0.038 | -9.777
-11.5 | -0.561 | 0.04986 | -0.041 | -11.257
-11 | -0.563 | 0.03113 | -0.048 | -18.069
-10.5 | -0.598 | 0.00791 | -0.057 | -75.588
-10 | -0.57 | 0.00703 | -0.059 | -81.124
-9.5 | -0.537 | 0.00646 | -0.06 | -83.046
-9 | -0.499 | 0.00593 | -0.061 | -84.253
-8.5 | -0.46 | 0.00569 | -0.062 | -80.72
-8 | -0.417 | 0.00519 | -0.062 | -80.32
-7.5 | -0.372 | 0.0057 | -0.063 | -65.309
-7 | -0.325 | 0.0055 | -0.064 | -59.13
-6.5 | -0.277 | 0.00534 | -0.065 | -51.817
-6 | -0.227 | 0.00527 | -0.066 | -42.993
-5.5 | -0.175 | 0.00514 | -0.066 | -34.044
-5 | -0.122 | 0.00506 | -0.067 | -24.152
-4.5 | -0.068 | 0.0046 | -0.068 | -14.818
-4 | -0.013 | 0.00502 | -0.069 | -2.627
-3.5 | 0.043 | 0.00507 | -0.07 | 8.395
-3 | 0.099 | 0.005 | -0.071 | 19.797
-2.5 | 0.156 | 0.00461 | -0.071 | 33.825
-2 | 0.213 | 0.00459 | -0.072 | 46.41
-1.5 | 0.271 | 0.00479 | -0.073 | 56.636
-1 | 0.329 | 0.00495 | -0.074 | 66.499
-0.5 | 0.387 | 0.00503 | -0.075 | 76.99
0 | 0.448 | 0.00506 | -0.075 | 88.594
0.5 | 0.506 | 0.00511 | -0.076 | 99.107
1 | 0.564 | 0.00515 | -0.077 | 109.529
1.5 | 0.623 | 0.00522 | -0.078 | 119.273
2 | 0.681 | 0.0052 | -0.079 | 130.969
2.5 | 0.739 | 0.00557 | -0.08 | 132.602
3 | 0.797 | 0.00572 | -0.08 | 139.312
3.5 | 0.854 | 0.0059 | -0.081 | 144.742
4 | 0.911 | 0.00714 | -0.082 | 127.524
4.5 | 0.967 | 0.00712 | -0.083 | 135.808
5 | 1.022 | 0.00728 | -0.084 | 140.39
5.5 | 1.077 | 0.00762 | -0.084 | 141.311
6 | 1.131 | 0.00795 | -0.085 | 142.203
6.5 | 1.184 | 0.00827 | -0.086 | 143.173
7 | 1.235 | 0.00855 | -0.087 | 144.458
7.5 | 1.286 | 0.00895 | -0.087 | 143.647
8 | 1.334 | 0.0093 | -0.088 | 143.55
8.5 | 1.381 | 0.00978 | -0.089 | 141.243
9 | 1.427 | 0.00866 | -0.09 | 164.696
9.5 | 1.47 | 0.00904 | -0.091 | 162.575
10 | 1.511 | 0.00937 | -0.091 | 161.228
10.5 | 1.55 | 0.00983 | -0.092 | 157.697
11 | 1.587 | 0.01025 | -0.093 | 154.78
11.5 | 1.621 | 0.0107 | -0.094 | 151.484
12 | 1.643 | 0.01124 | -0.094 | 146.16
12.5 | 1.653 | 0.01183 | -0.095 | 139.787
13 | 1.657 | 0.01241 | -0.095 | 133.554
13.5 | 1.654 | 0.01347 | -0.096 | 122.734
14 | 1.618 | 0.01745 | -0.095 | 92.697
14.5 | 1.586 | 0.01987 | -0.095 | 79.832
15 | 1.557 | 0.02141 | -0.095 | 72.733
15.5 | 1.518 | 0.02417 | -0.095 | 62.809
16 | 1.474 | 0.02776 | -0.094 | 53.084
16.5 | 1.423 | 0.03242 | -0.094 | 43.909
17 | 1.363 | 0.03959 | -0.093 | 34.439
17.5 | 1.301 | 0.04856 | -0.091 | 26.784
18 | 1.244 | 0.05631 | -0.09 | 22.096

## 132. Re 16M Mach 0.10 (2)
BIGFOIL.COM POLAR EXPORT
goe596
GOE 596 |  |  |  | Cl Max: | 1.9859 | at alpha= | 19 | deg
XFOIL ncrit=9 |  |  |  | L/D Max: | 158.732 | at alpha= | 7.5 | deg
Re: | 16000000 |  |  | Cd Min: | 0.04915 | at alpha= | 20 | deg
Mach: | 0.1 |  |  | Cl=0 at alpha= | -3.5983 | deg
|  |  |  | @ Cl=0.1, Cd= | 0.0051852
|  |  |  | @ Cl=0.4, Cd= | 0.0052019
|  |  |  | @ Cl=0.6, Cd= | 0.0055362
alpha (deg) | Cl | Cd | Cm | Cl/Cd
-19.5 | -1.515 | 0.03475 | -0.1037 | -43.5971
-19 | -1.5548 | 0.02818 | -0.1033 | -55.1739
-18.5 | -1.5524 | 0.02495 | -0.099 | -62.2204
-18 | -1.5327 | 0.0222 | -0.0959 | -69.0405
-17.5 | -1.5033 | 0.02027 | -0.0927 | -74.1638
-17 | -1.4725 | 0.01859 | -0.0892 | -79.2093
-16.5 | -1.4251 | 0.01642 | -0.0892 | -86.7905
-16 | -1.3717 | 0.01458 | -0.0898 | -94.0809
-15 | -1.262 | 0.01239 | -0.0898 | -101.8563
-14.5 | -1.2035 | 0.01113 | -0.0907 | -108.1312
-14 | -1.1348 | 0.01029 | -0.0933 | -110.2818
-13.5 | -1.0838 | 0.00978 | -0.0919 | -110.818
-13 | -1.0358 | 0.00919 | -0.09 | -112.7095
-12.5 | -0.9848 | 0.00875 | -0.0885 | -112.5486
-12 | -0.9314 | 0.00839 | -0.0875 | -111.0131
-11.5 | -0.8773 | 0.00806 | -0.0866 | -108.8462
-11 | -0.8226 | 0.00775 | -0.0859 | -106.1419
-10.5 | -0.7682 | 0.00738 | -0.0851 | -104.0921
-10 | -0.7135 | 0.00704 | -0.0843 | -101.3494
-9.5 | -0.6583 | 0.00677 | -0.0837 | -97.2378
-9 | -0.6027 | 0.00656 | -0.0831 | -91.875
-8.5 | -0.5475 | 0.00643 | -0.0825 | -85.1477
-8 | -0.4933 | 0.00639 | -0.0816 | -77.1987
-7.5 | -0.4384 | 0.00636 | -0.081 | -68.9308
-7 | -0.383 | 0.00628 | -0.0804 | -60.9873
-6.5 | -0.3271 | 0.00617 | -0.08 | -53.0146
-6 | -0.2715 | 0.00595 | -0.0795 | -45.6303
-5.5 | -0.2155 | 0.00576 | -0.0791 | -37.4132
-5 | -0.1591 | 0.00561 | -0.0788 | -28.3601
-4.5 | -0.1025 | 0.00547 | -0.0786 | -18.7386
-4 | -0.0458 | 0.00537 | -0.0783 | -8.5289
-3.5 | 0.0112 | 0.00528 | -0.0782 | 2.1212
-3 | 0.068 | 0.00523 | -0.078 | 13.0019
-2.5 | 0.1251 | 0.00515 | -0.0779 | 24.2913
-2 | 0.1817 | 0.00512 | -0.0777 | 35.4883
-1.5 | 0.2378 | 0.00509 | -0.0775 | 46.7191
-1 | 0.294 | 0.00508 | -0.0773 | 57.874
-0.5 | 0.3497 | 0.00512 | -0.077 | 68.3008
0 | 0.405 | 0.00521 | -0.0766 | 77.7351
0.5 | 0.4602 | 0.00532 | -0.0763 | 86.5038
1 | 0.516 | 0.00538 | -0.0761 | 95.9108
1.5 | 0.5709 | 0.00551 | -0.0757 | 103.6116
2 | 0.6264 | 0.00556 | -0.0755 | 112.6619
3 | 0.7328 | 0.0057 | -0.0743 | 128.5614
3.5 | 0.7826 | 0.00594 | -0.0731 | 131.7508
4 | 0.8339 | 0.00586 | -0.0722 | 142.3038
4.5 | 0.8762 | 0.00561 | -0.0695 | 156.1854
5 | 0.9476 | 0.00633 | -0.0734 | 149.6998
5.5 | 1.0143 | 0.00663 | -0.0759 | 152.9864
6 | 1.0781 | 0.0069 | -0.0778 | 156.2464
6.5 | 1.1271 | 0.00718 | -0.0763 | 156.9777
7 | 1.1766 | 0.00746 | -0.075 | 157.7212
7.5 | 1.227 | 0.00773 | -0.0739 | 158.7322
8 | 1.2768 | 0.00808 | -0.0728 | 158.0198
8.5 | 1.3271 | 0.0084 | -0.0718 | 157.9881
9 | 1.376 | 0.00882 | -0.0705 | 156.0091
9.5 | 1.4249 | 0.0092 | -0.0693 | 154.8804
10 | 1.4726 | 0.00966 | -0.068 | 152.4431
10.5 | 1.5196 | 0.01013 | -0.0665 | 150.0099
11 | 1.5656 | 0.01063 | -0.0649 | 147.2813
11.5 | 1.6105 | 0.01117 | -0.0632 | 144.1808
12 | 1.654 | 0.01176 | -0.0612 | 140.6463
12.5 | 1.6971 | 0.01232 | -0.0592 | 137.7516
13 | 1.7378 | 0.01297 | -0.0569 | 133.9861
13.5 | 1.7719 | 0.01372 | -0.0535 | 129.1472
14 | 1.8036 | 0.0145 | -0.0497 | 124.3862
14.5 | 1.8356 | 0.01534 | -0.0464 | 119.661
15 | 1.8642 | 0.0164 | -0.0428 | 113.6707
15.5 | 1.8905 | 0.01765 | -0.0393 | 107.1105
16 | 1.9113 | 0.01933 | -0.0357 | 98.8774
16.5 | 1.9308 | 0.02127 | -0.0324 | 90.7757
17 | 1.9483 | 0.02353 | -0.0294 | 82.8007
17.5 | 1.9636 | 0.02616 | -0.0269 | 75.0612
18 | 1.9753 | 0.02926 | -0.0247 | 67.5085
18.5 | 1.9819 | 0.03306 | -0.0228 | 59.9486
19 | 1.9859 | 0.03747 | -0.0217 | 52.9997
19.5 | 1.9752 | 0.04376 | -0.0211 | 45.1371
20 | 1.9762 | 0.04915 | -0.0212 | 40.2075

## 133. Re 16M Mach 0.25 (1)
BIGFOIL.COM POLAR EXPORT
goe596
GOE 596 |  |  |  | Cl Max: | 1.629 | at alpha= | 12 | deg
JavaFoil+Calcfoil stall+Eppler ext transition |  |  |  | L/D Max: | 161.971 | at alpha= | 9 | deg
Re: | 16000000 |  |  | Cd Min: | 0.00451 | at alpha= | -2 | deg
Mach: | 0.25 |  |  | Cl=0 at alpha= | -3.886 | deg
|  |  |  | @ Cl=0.1, Cd= | 0.005091
|  |  |  | @ Cl=0.4, Cd= | 0.0050109
|  |  |  | @ Cl=0.6, Cd= | 0.0052733
alpha (deg) | Cl | Cd | Cm | Cl/Cd
-18 | -0.193 | 0.14539 | -0.026 | -1.329
-17.5 | -0.254 | 0.13492 | -0.026 | -1.882
-17 | -0.305 | 0.12755 | -0.027 | -2.392
-16.5 | -0.351 | 0.12075 | -0.027 | -2.909
-16 | -0.393 | 0.11214 | -0.028 | -3.508
-15.5 | -0.432 | 0.10432 | -0.028 | -4.139
-15 | -0.467 | 0.09339 | -0.03 | -4.998
-14.5 | -0.496 | 0.08778 | -0.031 | -5.656
-14 | -0.515 | 0.08554 | -0.03 | -6.024
-13.5 | -0.52 | 0.08173 | -0.031 | -6.365
-13 | -0.522 | 0.0777 | -0.031 | -6.712
-12.5 | -0.519 | 0.07325 | -0.031 | -7.091
-12 | -0.513 | 0.06971 | -0.032 | -7.364
-11.5 | -0.506 | 0.0641 | -0.034 | -7.889
-11 | -0.494 | 0.05935 | -0.036 | -8.317
-10.5 | -0.48 | 0.05328 | -0.038 | -9.006
-10 | -0.461 | 0.04875 | -0.04 | -9.466
-9.5 | -0.492 | 0.0139 | -0.057 | -35.361
-9 | -0.489 | 0.00639 | -0.062 | -76.589
-8.5 | -0.455 | 0.00592 | -0.063 | -76.914
-8 | -0.416 | 0.00485 | -0.064 | -85.827
-7.5 | -0.373 | 0.00585 | -0.065 | -63.855
-7 | -0.328 | 0.00525 | -0.066 | -62.51
-6.5 | -0.28 | 0.0055 | -0.067 | -50.976
-6 | -0.23 | 0.0053 | -0.067 | -43.394
-5.5 | -0.178 | 0.00517 | -0.068 | -34.447
-5 | -0.125 | 0.00507 | -0.069 | -24.586
-4.5 | -0.07 | 0.00457 | -0.07 | -15.226
-4 | -0.013 | 0.0051 | -0.071 | -2.641
-3.5 | 0.044 | 0.00515 | -0.072 | 8.468
-3 | 0.101 | 0.00509 | -0.072 | 19.947
-2.5 | 0.16 | 0.00461 | -0.073 | 34.665
-2 | 0.219 | 0.00451 | -0.074 | 48.555
-1.5 | 0.278 | 0.00482 | -0.075 | 57.681
-1 | 0.338 | 0.00494 | -0.076 | 68.397
-0.5 | 0.397 | 0.00501 | -0.077 | 79.283
0 | 0.461 | 0.00503 | -0.078 | 91.54
0.5 | 0.52 | 0.00507 | -0.078 | 102.673
1 | 0.58 | 0.00514 | -0.079 | 112.788
1.5 | 0.64 | 0.00554 | -0.08 | 115.508
2 | 0.699 | 0.00519 | -0.081 | 134.861
2.5 | 0.759 | 0.00558 | -0.082 | 136.076
3 | 0.819 | 0.00599 | -0.083 | 136.732
3.5 | 0.877 | 0.00686 | -0.083 | 127.809
4 | 0.935 | 0.0073 | -0.084 | 128.079
4.5 | 0.993 | 0.0072 | -0.085 | 137.791
5 | 1.049 | 0.0075 | -0.086 | 139.873
5.5 | 1.105 | 0.00783 | -0.087 | 141.172
6 | 1.159 | 0.00816 | -0.087 | 142.141
6.5 | 1.212 | 0.00851 | -0.088 | 142.388
7 | 1.264 | 0.00894 | -0.089 | 141.315
7.5 | 1.314 | 0.00934 | -0.09 | 140.615
8 | 1.362 | 0.00982 | -0.091 | 138.616
8.5 | 1.407 | 0.01034 | -0.091 | 136.162
9 | 1.45 | 0.00895 | -0.092 | 161.971
9.5 | 1.491 | 0.00945 | -0.093 | 157.803
10 | 1.528 | 0.0098 | -0.094 | 155.967
10.5 | 1.562 | 0.01028 | -0.095 | 151.978
11 | 1.593 | 0.01079 | -0.095 | 147.525
11.5 | 1.619 | 0.01135 | -0.096 | 142.602
12 | 1.629 | 0.01203 | -0.097 | 135.399
12.5 | 1.62 | 0.01276 | -0.098 | 127.02
13 | 1.578 | 0.01681 | -0.097 | 93.898
13.5 | 1.532 | 0.019 | -0.096 | 80.625
14 | 1.472 | 0.02295 | -0.096 | 64.122
14.5 | 1.412 | 0.02536 | -0.096 | 55.68
15 | 1.31 | 0.03639 | -0.092 | 35.989
15.5 | 1.198 | 0.05333 | -0.088 | 22.457
16 | 1.119 | 0.05732 | -0.088 | 19.518
16.5 | 0.978 | 0.09831 | -0.076 | 9.949
17 | 0.873 | 0.12227 | -0.067 | 7.142

## 134. Re 16M Mach 0.25 (2)
BIGFOIL.COM POLAR EXPORT
goe596
GOE 596 |  |  |  | Cl Max: | 1.9395 | at alpha= | 17.5 | deg
XFOIL ncrit=9 |  |  |  | L/D Max: | 158.475 | at alpha= | 7.5 | deg
Re: | 16000000 |  |  | Cd Min: | 0.2044 | at alpha= | -19 | deg
Mach: | 0.25 |  |  | Cl=0 at alpha= | -3.5818 | deg
|  |  |  | @ Cl=0.1, Cd= | 0.005213
|  |  |  | @ Cl=0.4, Cd= | 0.0051994
|  |  |  | @ Cl=0.6, Cd= | 0.0055417
alpha (deg) | Cl | Cd | Cm | Cl/Cd
-19 | -0.6449 | 0.2044 | 0.0204 | -3.1551
-18.5 | -0.63 | 0.19772 | 0.0165 | -3.1863
-18 | -0.6261 | 0.18757 | 0.0114 | -3.338
-17.5 | -0.6124 | 0.18075 | 0.0076 | -3.3881
-17 | -0.5972 | 0.17442 | 0.0042 | -3.4239
-16.5 | -0.5833 | 0.16779 | 0.0007 | -3.4764
-16 | -0.5893 | 0.15586 | -0.0052 | -3.781
-15.5 | -0.5765 | 0.1493 | -0.0085 | -3.8614
-15 | -0.5647 | 0.1427 | -0.0117 | -3.9573
-14 | -1.1919 | 0.02095 | -0.1099 | -56.8926
-13.5 | -1.1361 | 0.01477 | -0.1142 | -76.9194
-13 | -1.0996 | 0.01256 | -0.1093 | -87.5478
-12.5 | -1.0504 | 0.01119 | -0.1056 | -93.8695
-12 | -0.9946 | 0.01027 | -0.1027 | -96.8452
-11.5 | -0.9377 | 0.00941 | -0.1001 | -99.6493
-11 | -0.8779 | 0.00886 | -0.0979 | -99.0858
-10.5 | -0.8178 | 0.00837 | -0.096 | -97.7061
-10 | -0.7574 | 0.00797 | -0.0942 | -95.0314
-9.5 | -0.6986 | 0.00742 | -0.0924 | -94.1509
-9 | -0.6388 | 0.00708 | -0.0909 | -90.226
-8.5 | -0.5797 | 0.00685 | -0.0894 | -84.6277
-8 | -0.5216 | 0.00676 | -0.0879 | -77.1598
-7.5 | -0.4627 | 0.00665 | -0.0866 | -69.5789
-7 | -0.4037 | 0.00653 | -0.0855 | -61.8224
-6.5 | -0.3445 | 0.00638 | -0.0846 | -53.9969
-6 | -0.2852 | 0.00623 | -0.0838 | -45.7785
-5.5 | -0.2268 | 0.00592 | -0.083 | -38.3108
-5 | -0.1679 | 0.00573 | -0.0823 | -29.3019
-4.5 | -0.1087 | 0.00556 | -0.0818 | -19.5504
-4 | -0.0496 | 0.00543 | -0.0813 | -9.1344
-3.5 | 0.0097 | 0.00532 | -0.081 | 1.8233
-3 | 0.0687 | 0.00525 | -0.0806 | 13.0857
-2.5 | 0.1279 | 0.00518 | -0.0804 | 24.6911
-2 | 0.1868 | 0.00514 | -0.0801 | 36.3424
-1.5 | 0.2448 | 0.00512 | -0.0798 | 47.8125
-1 | 0.3029 | 0.0051 | -0.0795 | 59.3922
-0.5 | 0.3604 | 0.00513 | -0.0791 | 70.2534
0 | 0.4175 | 0.00523 | -0.0787 | 79.8279
0.5 | 0.4745 | 0.00534 | -0.0783 | 88.8577
1 | 0.5321 | 0.0054 | -0.078 | 98.537
1.5 | 0.5888 | 0.00553 | -0.0776 | 106.4738
2 | 0.6462 | 0.00559 | -0.0773 | 115.5993
2.5 | 0.7024 | 0.0056 | -0.0768 | 125.4286
3 | 0.756 | 0.00577 | -0.0758 | 131.0225
3.5 | 0.8073 | 0.00603 | -0.0745 | 133.8806
4 | 0.8597 | 0.00598 | -0.0734 | 143.7625
4.5 | 0.8959 | 0.00603 | -0.0689 | 148.5738
5 | 0.9811 | 0.00648 | -0.075 | 151.4043
5.5 | 1.05 | 0.00679 | -0.0773 | 154.6392
6 | 1.1117 | 0.00709 | -0.0779 | 156.7983
6.5 | 1.1626 | 0.00739 | -0.0761 | 157.3207
7 | 1.2151 | 0.00767 | -0.0746 | 158.4224
7.5 | 1.2678 | 0.008 | -0.0731 | 158.475
8 | 1.3202 | 0.00838 | -0.0716 | 157.5418
8.5 | 1.3722 | 0.00878 | -0.07 | 156.287
9 | 1.4236 | 0.00921 | -0.0683 | 154.5711
9.5 | 1.474 | 0.00971 | -0.0663 | 151.8023
10 | 1.5235 | 0.01024 | -0.0642 | 148.7793
10.5 | 1.5725 | 0.01078 | -0.062 | 145.872
11 | 1.6193 | 0.01142 | -0.0593 | 141.7951
11.5 | 1.6653 | 0.01207 | -0.0566 | 137.9702
12 | 1.7093 | 0.01278 | -0.0535 | 133.748
12.5 | 1.7427 | 0.0136 | -0.0484 | 128.1397
13 | 1.7779 | 0.01449 | -0.044 | 122.6984
13.5 | 1.812 | 0.01551 | -0.0398 | 116.8279
14 | 1.841 | 0.01688 | -0.0353 | 109.064
14.5 | 1.8657 | 0.01862 | -0.0309 | 100.1987
15 | 1.887 | 0.02079 | -0.0267 | 90.7648
15.5 | 1.9081 | 0.02323 | -0.0232 | 82.1395
16 | 1.9241 | 0.02629 | -0.02 | 73.1875
16.5 | 1.9349 | 0.03004 | -0.0173 | 64.4108
17 | 1.9388 | 0.03475 | -0.0152 | 55.7928
17.5 | 1.9395 | 0.04025 | -0.0142 | 48.1863
18 | 1.9291 | 0.04721 | -0.0139 | 40.8621
18.5 | 1.9136 | 0.05495 | -0.0144 | 34.8244
19 | 1.8957 | 0.0632 | -0.0153 | 29.9953
19.5 | 1.8655 | 0.07307 | -0.0172 | 25.5303
20 | 1.8411 | 0.08256 | -0.0194 | 22.3001

## 135. Re 16M Mach 0.50 (1)
BIGFOIL.COM POLAR EXPORT
goe596
GOE 596 |  |  |  | Cl Max: | 1.417 | at alpha= | 8 | deg
JavaFoil+Calcfoil stall+Eppler ext transition |  |  |  | L/D Max: | 140.366 | at alpha= | 2 | deg
Re: | 16000000 |  |  | Cd Min: | 0.00464 | at alpha= | -2 | deg
Mach: | 0.5 |  |  | Cl=0 at alpha= | -3.8809 | deg
|  |  |  | @ Cl=0.1, Cd= | 0.0052694
|  |  |  | @ Cl=0.4, Cd= | 0.0051275
|  |  |  | @ Cl=0.6, Cd= | 0.0053555
alpha (deg) | Cl | Cd | Cm | Cl/Cd
-20 | -0.816 | 0.14614 | -0.032 | -5.583
-19.5 | -0.793 | 0.13679 | -0.032 | -5.795
-19 | -0.768 | 0.13632 | -0.033 | -5.634
-18.5 | -0.743 | 0.13107 | -0.033 | -5.671
-18 | -0.718 | 0.12705 | -0.033 | -5.654
-17.5 | -0.693 | 0.12202 | -0.033 | -5.683
-17 | -0.668 | 0.11802 | -0.033 | -5.663
-16.5 | -0.645 | 0.10803 | -0.034 | -5.969
-16 | -0.619 | 0.10536 | -0.034 | -5.88
-15.5 | -0.594 | 0.10174 | -0.033 | -5.835
-15 | -0.568 | 0.09858 | -0.033 | -5.764
-14.5 | -0.544 | 0.09382 | -0.033 | -5.793
-14 | -0.519 | 0.08972 | -0.033 | -5.782
-13.5 | -0.494 | 0.08631 | -0.034 | -5.723
-13 | -0.469 | 0.08291 | -0.034 | -5.656
-12.5 | -0.444 | 0.07925 | -0.035 | -5.601
-12 | -0.419 | 0.07677 | -0.035 | -5.456
-11.5 | -0.393 | 0.07938 | -0.035 | -4.957
-11 | -0.368 | 0.07398 | -0.035 | -4.976
-10.5 | -0.343 | 0.06802 | -0.036 | -5.04
-10 | -0.318 | 0.06165 | -0.037 | -5.153
-9.5 | -0.292 | 0.05759 | -0.037 | -5.074
-9 | -0.267 | 0.05341 | -0.038 | -4.994
-8.5 | -0.242 | 0.04709 | -0.042 | -5.147
-8 | -0.225 | 0.03203 | -0.054 | -7.029
-7.5 | -0.229 | 0.00662 | -0.072 | -34.643
-7 | -0.2 | 0.00574 | -0.073 | -34.75
-6.5 | -0.168 | 0.00599 | -0.074 | -28.03
-6 | -0.173 | 0.03761 | -0.041 | -4.591
-5.5 | -0.146 | 0.03471 | -0.044 | -4.201
-5 | -0.13 | 0.00486 | -0.077 | -26.698
-4.5 | -0.074 | 0.00531 | -0.078 | -13.972
-4 | -0.015 | 0.00534 | -0.079 | -2.735
-3.5 | 0.048 | 0.00531 | -0.08 | 8.993
-3 | 0.112 | 0.00526 | -0.081 | 21.266
-2.5 | 0.177 | 0.0047 | -0.082 | 37.653
-2 | 0.243 | 0.00464 | -0.083 | 52.402
-1.5 | 0.31 | 0.00501 | -0.084 | 61.856
-1 | 0.377 | 0.0051 | -0.085 | 73.909
-0.5 | 0.444 | 0.00518 | -0.086 | 85.593
0 | 0.515 | 0.00524 | -0.087 | 98.194
0.5 | 0.581 | 0.00533 | -0.088 | 108.96
1 | 0.648 | 0.00542 | -0.089 | 119.508
1.5 | 0.714 | 0.00587 | -0.089 | 121.62
2 | 0.781 | 0.00556 | -0.09 | 140.366
2.5 | 0.847 | 0.00611 | -0.091 | 138.803
3 | 0.914 | 0.00655 | -0.092 | 139.468
3.5 | 0.978 | 0.00774 | -0.093 | 126.376
4 | 1.041 | 0.00811 | -0.094 | 128.426
4.5 | 1.103 | 0.0083 | -0.095 | 132.87
5 | 1.163 | 0.00876 | -0.096 | 132.735
5.5 | 1.22 | 0.00933 | -0.097 | 130.756
6 | 1.273 | 0.00984 | -0.098 | 129.412
6.5 | 1.322 | 0.0105 | -0.099 | 125.93
7 | 1.364 | 0.01118 | -0.1 | 121.975
7.5 | 1.397 | 0.01193 | -0.1 | 117.074
8 | 1.417 | 0.01266 | -0.101 | 111.917
8.5 | 1.415 | 0.01362 | -0.102 | 103.902
9 | 1.355 | 0.01496 | -0.102 | 90.61
9.5 | 1.176 | 0.01701 | -0.102 | 69.142
10 | 0.905 | 0.01768 | -0.102 | 51.171
10.5 | 0.926 | 0.02122 | -0.102 | 43.643
11 | 0.949 | 0.02456 | -0.101 | 38.641
11.5 | 0.97 | 0.02842 | -0.101 | 34.13
12 | 0.989 | 0.03354 | -0.1 | 29.488
12.5 | 1.001 | 0.04112 | -0.098 | 24.353
13 | 0.933 | 0.08992 | -0.074 | 10.38

## 136. Re 16M Mach 0.50 (2)
BIGFOIL.COM POLAR EXPORT
goe596
GOE 596 |  |  |  | Cl Max: | 1.6166 | at alpha= | 9 | deg
XFOIL ncrit=9 |  |  |  | L/D Max: | 158.122 | at alpha= | 6.5 | deg
Re: | 16000000 |  |  | Cd Min: | 0.01138 | at alpha= | 9 | deg
Mach: | 0.5 |  |  | Cl=0 at alpha= | -99 | deg
|  |  |  | @ Cl=0.1, Cd= | 0.00537
|  |  |  | @ Cl=0.4, Cd= | 0.00537
|  |  |  | @ Cl=0.6, Cd= | 0.0055465
alpha (deg) | Cl | Cd | Cm | Cl/Cd
0 | 0.4721 | 0.00537 | -0.0874 | 87.9143
0.5 | 0.5373 | 0.00548 | -0.0867 | 98.0474
1 | 0.6033 | 0.00555 | -0.0861 | 108.7027
1.5 | 0.6688 | 0.00565 | -0.0854 | 118.3717
2 | 0.7345 | 0.00575 | -0.0847 | 127.7391
2.5 | 0.7987 | 0.00585 | -0.0837 | 136.5299
3.5 | 0.9163 | 0.00645 | -0.0796 | 142.062
4 | 0.9733 | 0.00658 | -0.077 | 147.9179
4.5 | 1.0451 | 0.0068 | -0.0779 | 153.6912
5 | 1.1302 | 0.00721 | -0.0804 | 156.7545
5.5 | 1.1982 | 0.00758 | -0.079 | 158.0739
6 | 1.2589 | 0.00797 | -0.0758 | 157.9548
6.5 | 1.3219 | 0.00836 | -0.0727 | 158.122
7 | 1.384 | 0.00884 | -0.0691 | 156.5611
7.5 | 1.4465 | 0.00934 | -0.0653 | 154.8715
8 | 1.5074 | 0.00993 | -0.0608 | 151.8026
8.5 | 1.5665 | 0.01062 | -0.0557 | 147.5047
9 | 1.6166 | 0.01138 | -0.0486 | 142.0562

## 137. Re 18M Mach 0.00 (1)
BIGFOIL.COM POLAR EXPORT
goe596
GOE 596 |  |  |  | Cl Max: | 1.663 | at alpha= | 13.5 | deg
JavaFoil+Calcfoil stall+Eppler ext transition |  |  |  | L/D Max: | 167.729 | at alpha= | 9 | deg
Re: | 18000000 |  |  | Cd Min: | 0.00423 | at alpha= | -3 | deg
Mach: | 0 |  |  | Cl=0 at alpha= | -3.8818 | deg
|  |  |  | @ Cl=0.1, Cd= | 0.0042361
|  |  |  | @ Cl=0.4, Cd= | 0.0049174
|  |  |  | @ Cl=0.6, Cd= | 0.0052467
alpha (deg) | Cl | Cd | Cm | Cl/Cd
-19.5 | -0.538 | 0.1544 | -0.024 | -3.487
-19 | -0.553 | 0.14581 | -0.024 | -3.796
-18.5 | -0.568 | 0.1391 | -0.024 | -4.084
-18 | -0.582 | 0.13266 | -0.025 | -4.389
-17.5 | -0.595 | 0.12668 | -0.025 | -4.698
-17 | -0.607 | 0.11832 | -0.026 | -5.13
-16.5 | -0.618 | 0.11013 | -0.027 | -5.608
-16 | -0.628 | 0.10021 | -0.029 | -6.265
-15.5 | -0.636 | 0.09354 | -0.03 | -6.795
-15 | -0.64 | 0.08769 | -0.031 | -7.3
-14.5 | -0.641 | 0.08424 | -0.031 | -7.605
-14 | -0.638 | 0.07923 | -0.032 | -8.049
-13.5 | -0.625 | 0.07495 | -0.033 | -8.343
-13 | -0.611 | 0.06987 | -0.034 | -8.751
-12.5 | -0.596 | 0.06481 | -0.035 | -9.193
-12 | -0.589 | 0.05114 | -0.041 | -11.523
-11.5 | -0.604 | 0.02593 | -0.049 | -23.276
-11 | -0.629 | 0.00841 | -0.056 | -74.806
-10.5 | -0.605 | 0.0071 | -0.058 | -85.263
-10 | -0.574 | 0.00654 | -0.059 | -87.654
-9.5 | -0.538 | 0.00608 | -0.059 | -88.511
-9 | -0.5 | 0.00578 | -0.06 | -86.588
-8.5 | -0.46 | 0.00548 | -0.061 | -83.908
-8 | -0.417 | 0.00507 | -0.062 | -82.245
-7.5 | -0.372 | 0.00549 | -0.063 | -67.695
-7 | -0.325 | 0.00535 | -0.064 | -60.716
-6.5 | -0.276 | 0.00529 | -0.064 | -52.22
-6 | -0.226 | 0.00511 | -0.065 | -44.182
-5.5 | -0.174 | 0.00498 | -0.066 | -35.05
-5 | -0.122 | 0.00506 | -0.067 | -24.046
-4.5 | -0.068 | 0.00454 | -0.068 | -14.944
-4 | -0.013 | 0.00501 | -0.069 | -2.618
-3.5 | 0.042 | 0.00494 | -0.069 | 8.585
-3 | 0.099 | 0.00423 | -0.07 | 23.287
-2.5 | 0.155 | 0.00457 | -0.071 | 33.93
-2 | 0.212 | 0.00501 | -0.072 | 42.373
-1.5 | 0.27 | 0.00479 | -0.073 | 56.36
-1 | 0.327 | 0.00484 | -0.073 | 67.681
-0.5 | 0.385 | 0.00491 | -0.074 | 78.461
0 | 0.446 | 0.00494 | -0.075 | 90.248
0.5 | 0.504 | 0.00501 | -0.076 | 100.61
1 | 0.562 | 0.00504 | -0.077 | 111.493
1.5 | 0.619 | 0.00535 | -0.078 | 115.793
2 | 0.677 | 0.00528 | -0.078 | 128.234
2.5 | 0.735 | 0.00569 | -0.079 | 129.128
3 | 0.793 | 0.00586 | -0.08 | 135.293
3.5 | 0.85 | 0.0066 | -0.081 | 128.815
4 | 0.906 | 0.00688 | -0.082 | 131.671
4.5 | 0.962 | 0.00721 | -0.082 | 133.516
5 | 1.018 | 0.0073 | -0.083 | 139.333
5.5 | 1.072 | 0.0074 | -0.084 | 144.851
6 | 1.126 | 0.00773 | -0.085 | 145.589
6.5 | 1.178 | 0.00805 | -0.085 | 146.461
7 | 1.23 | 0.00835 | -0.086 | 147.287
7.5 | 1.28 | 0.00871 | -0.087 | 146.946
8 | 1.329 | 0.00907 | -0.088 | 146.524
8.5 | 1.376 | 0.00952 | -0.089 | 144.532
9 | 1.422 | 0.00848 | -0.089 | 167.729
9.5 | 1.466 | 0.00884 | -0.09 | 165.731
10 | 1.507 | 0.01082 | -0.091 | 139.353
10.5 | 1.547 | 0.00952 | -0.092 | 162.54
11 | 1.584 | 0.00998 | -0.092 | 158.809
11.5 | 1.619 | 0.01034 | -0.093 | 156.593
12 | 1.644 | 0.01087 | -0.094 | 151.155
12.5 | 1.656 | 0.01144 | -0.094 | 144.714
13 | 1.662 | 0.01197 | -0.095 | 138.863
13.5 | 1.663 | 0.01311 | -0.096 | 126.793
14 | 1.64 | 0.01683 | -0.095 | 97.392
14.5 | 1.612 | 0.01833 | -0.095 | 87.928
15 | 1.577 | 0.0215 | -0.094 | 73.352
15.5 | 1.545 | 0.0239 | -0.094 | 64.633
16 | 1.513 | 0.02564 | -0.095 | 58.987
16.5 | 1.471 | 0.02925 | -0.094 | 50.278
17 | 1.423 | 0.03386 | -0.094 | 42.027
17.5 | 1.366 | 0.04114 | -0.092 | 33.216
18 | 1.314 | 0.04806 | -0.091 | 27.331
18.5 | 1.256 | 0.05796 | -0.09 | 21.676

## 138. Re 18M Mach 0.00 (2)
BIGFOIL.COM POLAR EXPORT
goe596
GOE 596 |  |  |  | Cl Max: | 2.0097 | at alpha= | 20 | deg
XFOIL ncrit=9 |  |  |  | L/D Max: | 162.082 | at alpha= | 7.5 | deg
Re: | 18000000 |  |  | Cd Min: | 0.04228 | at alpha= | 20 | deg
Mach: | 0 |  |  | Cl=0 at alpha= | -3.5984 | deg
|  |  |  | @ Cl=0.1, Cd= | 0.0051
|  |  |  | @ Cl=0.4, Cd= | 0.0051758
|  |  |  | @ Cl=0.6, Cd= | 0.0054548
alpha (deg) | Cl | Cd | Cm | Cl/Cd
-20 | -1.6371 | 0.02644 | -0.0991 | -61.9175
-19.5 | -1.6313 | 0.02354 | -0.0951 | -69.2991
-19 | -1.6077 | 0.02133 | -0.0924 | -75.3727
-18.5 | -1.5758 | 0.01971 | -0.09 | -79.9493
-18 | -1.5418 | 0.01837 | -0.0874 | -83.9303
-17.5 | -1.5072 | 0.01716 | -0.0845 | -87.8322
-17 | -1.4581 | 0.01565 | -0.0847 | -93.1693
-16.5 | -1.4068 | 0.01399 | -0.0854 | -100.5575
-16 | -1.3512 | 0.01295 | -0.0863 | -104.3398
-15.5 | -1.2959 | 0.01213 | -0.0867 | -106.8343
-15 | -1.2438 | 0.01112 | -0.0867 | -111.8525
-14.5 | -1.176 | 0.01016 | -0.0899 | -115.748
-14 | -1.1223 | 0.00966 | -0.0896 | -116.1801
-13.5 | -1.0751 | 0.00924 | -0.0879 | -116.3528
-13 | -1.0264 | 0.00871 | -0.0865 | -117.8416
-12.5 | -0.9752 | 0.00833 | -0.0856 | -117.0708
-12 | -0.9224 | 0.008 | -0.0849 | -115.3
-11.5 | -0.8689 | 0.00771 | -0.0842 | -112.6978
-11 | -0.815 | 0.00742 | -0.0837 | -109.8383
-10.5 | -0.7611 | 0.0071 | -0.0831 | -107.1972
-10 | -0.7072 | 0.00679 | -0.0825 | -104.1532
-9.5 | -0.6528 | 0.00654 | -0.082 | -99.8165
-9 | -0.5982 | 0.00636 | -0.0816 | -94.0566
-8.5 | -0.5442 | 0.00628 | -0.0809 | -86.6561
-8 | -0.4905 | 0.00624 | -0.0803 | -78.6058
-7.5 | -0.4357 | 0.00619 | -0.0798 | -70.3877
-7 | -0.3806 | 0.0061 | -0.0794 | -62.3934
-6 | -0.2695 | 0.00585 | -0.0787 | -46.0684
-5.5 | -0.2138 | 0.00565 | -0.0784 | -37.8407
-5 | -0.1578 | 0.0055 | -0.0782 | -28.6909
-4.5 | -0.1017 | 0.00536 | -0.0779 | -18.9739
-4 | -0.0453 | 0.00526 | -0.0778 | -8.6122
-3.5 | 0.0111 | 0.00519 | -0.0776 | 2.1387
-3 | 0.0678 | 0.00512 | -0.0775 | 13.2422
-2 | 0.1803 | 0.00505 | -0.0772 | 35.703
-1.5 | 0.2363 | 0.00504 | -0.077 | 46.8849
-1 | 0.2921 | 0.00503 | -0.0768 | 58.0716
-0.5 | 0.3473 | 0.00508 | -0.0765 | 68.3661
0 | 0.4023 | 0.00518 | -0.0762 | 77.6641
0.5 | 0.4574 | 0.00527 | -0.0759 | 86.7932
1 | 0.513 | 0.00533 | -0.0757 | 96.2477
1.5 | 0.568 | 0.00542 | -0.0754 | 104.797
2 | 0.6232 | 0.00548 | -0.0752 | 113.7226
2.5 | 0.6769 | 0.00555 | -0.0748 | 121.964
3 | 0.728 | 0.00575 | -0.0739 | 126.6087
3.5 | 0.7791 | 0.00593 | -0.073 | 131.3828
4 | 0.8305 | 0.00589 | -0.0722 | 141.0017
4.5 | 0.8727 | 0.00615 | -0.0697 | 141.9024
5 | 0.9343 | 0.00617 | -0.0713 | 151.4263
5.5 | 1.0015 | 0.00647 | -0.0741 | 154.7913
6 | 1.0664 | 0.00673 | -0.0764 | 158.4547
6.5 | 1.1234 | 0.00702 | -0.0769 | 160.0285
7 | 1.1723 | 0.00727 | -0.0756 | 161.2517
7.5 | 1.2221 | 0.00754 | -0.0745 | 162.0822
8 | 1.2715 | 0.00788 | -0.0734 | 161.3579
8.5 | 1.3215 | 0.00819 | -0.0725 | 161.3553
9 | 1.3703 | 0.00858 | -0.0714 | 159.7086
9.5 | 1.4189 | 0.00897 | -0.0703 | 158.1828
10 | 1.4667 | 0.00939 | -0.0692 | 156.1981
10.5 | 1.5134 | 0.00985 | -0.0679 | 153.6447
11 | 1.5597 | 0.01031 | -0.0665 | 151.2803
11.5 | 1.6047 | 0.01083 | -0.065 | 148.1717
12 | 1.6487 | 0.01137 | -0.0634 | 145.0044
12.5 | 1.6922 | 0.01189 | -0.0617 | 142.3213
13 | 1.7336 | 0.0125 | -0.0597 | 138.688
13.5 | 1.7723 | 0.0132 | -0.0574 | 134.2652
14 | 1.8052 | 0.01388 | -0.054 | 130.0576
14.5 | 1.8372 | 0.0146 | -0.0506 | 125.8356
15 | 1.8672 | 0.01549 | -0.0472 | 120.5423
15.5 | 1.8947 | 0.01653 | -0.0438 | 114.6219
16 | 1.9174 | 0.01792 | -0.0402 | 106.9978
16.5 | 1.939 | 0.0195 | -0.0369 | 99.4359
17 | 1.9584 | 0.02136 | -0.0338 | 91.6854
17.5 | 1.9763 | 0.0235 | -0.0311 | 84.0979
18 | 1.9914 | 0.02603 | -0.0286 | 76.504
18.5 | 2.0015 | 0.02914 | -0.0264 | 68.6857
19 | 2.0095 | 0.03267 | -0.0247 | 61.509
19.5 | 2.0045 | 0.03782 | -0.0233 | 53.0011
20 | 2.0097 | 0.04228 | -0.0229 | 47.5331

## 139. Re 18M Mach 0.10 (1)
BIGFOIL.COM POLAR EXPORT
goe596
GOE 596 |  |  |  | Cl Max: | 1.657 | at alpha= | 13 | deg
JavaFoil+Calcfoil stall+Eppler ext transition |  |  |  | L/D Max: | 167.8 | at alpha= | 9 | deg
Re: | 18000000 |  |  | Cd Min: | 0.00451 | at alpha= | -2.5 | deg
Mach: | 0.1 |  |  | Cl=0 at alpha= | -3.8839 | deg
|  |  |  | @ Cl=0.1, Cd= | 0.0046574
|  |  |  | @ Cl=0.4, Cd= | 0.0049685
|  |  |  | @ Cl=0.6, Cd= | 0.0052892
alpha (deg) | Cl | Cd | Cm | Cl/Cd
-19.5 | -0.495 | 0.15636 | -0.024 | -3.166
-19 | -0.513 | 0.14684 | -0.024 | -3.494
-18.5 | -0.531 | 0.13939 | -0.025 | -3.807
-18 | -0.547 | 0.13216 | -0.025 | -4.143
-17.5 | -0.563 | 0.1269 | -0.025 | -4.437
-17 | -0.578 | 0.11979 | -0.026 | -4.824
-16.5 | -0.591 | 0.11168 | -0.027 | -5.295
-16 | -0.603 | 0.10293 | -0.028 | -5.861
-15.5 | -0.613 | 0.0967 | -0.028 | -6.338
-15 | -0.621 | 0.09132 | -0.03 | -6.798
-14.5 | -0.625 | 0.08639 | -0.03 | -7.234
-14 | -0.624 | 0.0814 | -0.031 | -7.666
-13.5 | -0.614 | 0.07609 | -0.032 | -8.069
-13 | -0.602 | 0.07089 | -0.034 | -8.493
-12.5 | -0.588 | 0.06638 | -0.035 | -8.851
-12 | -0.578 | 0.05594 | -0.039 | -10.326
-11.5 | -0.57 | 0.04333 | -0.044 | -13.16
-11 | -0.592 | 0.01709 | -0.053 | -34.622
-10.5 | -0.601 | 0.00735 | -0.058 | -81.745
-10 | -0.571 | 0.00668 | -0.059 | -85.454
-9.5 | -0.537 | 0.00604 | -0.06 | -88.867
-9 | -0.5 | 0.00591 | -0.061 | -84.53
-8.5 | -0.46 | 0.00558 | -0.062 | -82.34
-8 | -0.417 | 0.00512 | -0.062 | -81.482
-7.5 | -0.372 | 0.00556 | -0.063 | -66.903
-7 | -0.325 | 0.00542 | -0.064 | -60.008
-6.5 | -0.277 | 0.00521 | -0.065 | -53.11
-6 | -0.227 | 0.00513 | -0.066 | -44.165
-5.5 | -0.175 | 0.00505 | -0.066 | -34.651
-5 | -0.122 | 0.00504 | -0.067 | -24.249
-4.5 | -0.068 | 0.0046 | -0.068 | -14.813
-4 | -0.013 | 0.00507 | -0.069 | -2.596
-3.5 | 0.043 | 0.00501 | -0.07 | 8.494
-3 | 0.099 | 0.00466 | -0.071 | 21.251
-2.5 | 0.156 | 0.00451 | -0.071 | 34.548
-2 | 0.213 | 0.00508 | -0.072 | 41.963
-1.5 | 0.271 | 0.00484 | -0.073 | 55.995
-1 | 0.329 | 0.00491 | -0.074 | 67.056
-0.5 | 0.387 | 0.00496 | -0.075 | 77.973
0 | 0.448 | 0.005 | -0.075 | 89.65
0.5 | 0.506 | 0.00505 | -0.076 | 100.281
1 | 0.564 | 0.0051 | -0.077 | 110.782
1.5 | 0.623 | 0.00541 | -0.078 | 115.055
2 | 0.681 | 0.00529 | -0.079 | 128.625
2.5 | 0.739 | 0.00569 | -0.08 | 129.799
3 | 0.797 | 0.0059 | -0.08 | 135.116
3.5 | 0.854 | 0.00667 | -0.081 | 128.001
4 | 0.911 | 0.00689 | -0.082 | 132.253
4.5 | 0.967 | 0.0073 | -0.083 | 132.474
5 | 1.022 | 0.00728 | -0.084 | 140.375
5.5 | 1.077 | 0.00748 | -0.084 | 144.026
6 | 1.131 | 0.00775 | -0.085 | 145.943
6.5 | 1.184 | 0.00812 | -0.086 | 145.694
7 | 1.235 | 0.00845 | -0.087 | 146.252
7.5 | 1.286 | 0.00875 | -0.087 | 146.939
8 | 1.334 | 0.00912 | -0.088 | 146.275
8.5 | 1.381 | 0.00959 | -0.089 | 144.09
9 | 1.427 | 0.0085 | -0.09 | 167.8
9.5 | 1.47 | 0.00888 | -0.091 | 165.52
10 | 1.511 | 0.00926 | -0.091 | 163.223
10.5 | 1.55 | 0.00964 | -0.092 | 160.832
11 | 1.587 | 0.01003 | -0.093 | 158.276
11.5 | 1.621 | 0.01047 | -0.094 | 154.828
12 | 1.643 | 0.01109 | -0.094 | 148.135
12.5 | 1.653 | 0.01158 | -0.095 | 142.753
13 | 1.657 | 0.01214 | -0.096 | 136.505
13.5 | 1.654 | 0.01343 | -0.096 | 123.134
14 | 1.622 | 0.01711 | -0.096 | 94.793
14.5 | 1.587 | 0.01964 | -0.095 | 80.795
15 | 1.553 | 0.02212 | -0.095 | 70.204
15.5 | 1.52 | 0.02384 | -0.095 | 63.763
16 | 1.475 | 0.02737 | -0.095 | 53.882
16.5 | 1.426 | 0.0316 | -0.094 | 45.116
17 | 1.364 | 0.03903 | -0.093 | 34.951
17.5 | 1.304 | 0.04724 | -0.091 | 27.61
18 | 1.247 | 0.05487 | -0.09 | 22.725

## 140. Re 18M Mach 0.10 (2)
BIGFOIL.COM POLAR EXPORT
goe596
GOE 596 |  |  |  | Cl Max: | 2.0002 | at alpha= | 19 | deg
XFOIL ncrit=9 |  |  |  | L/D Max: | 161.989 | at alpha= | 7.5 | deg
Re: | 18000000 |  |  | Cd Min: | 0.04761 | at alpha= | 20 | deg
Mach: | 0.1 |  |  | Cl=0 at alpha= | -3.5951 | deg
|  |  |  | @ Cl=0.1, Cd= | 0.0050918
|  |  |  | @ Cl=0.4, Cd= | 0.0051727
|  |  |  | @ Cl=0.6, Cd= | 0.0054611
alpha (deg) | Cl | Cd | Cm | Cl/Cd
-19.5 | -1.5243 | 0.03379 | -0.1045 | -45.111
-19 | -1.5627 | 0.02782 | -0.1026 | -56.1718
-18.5 | -1.5603 | 0.02431 | -0.0986 | -64.1835
-18 | -1.5418 | 0.0214 | -0.0953 | -72.0467
-17.5 | -1.5139 | 0.01943 | -0.0918 | -77.9156
-17 | -1.4731 | 0.01789 | -0.0899 | -82.3421
-16.5 | -1.421 | 0.01609 | -0.0903 | -88.3157
-16 | -1.3689 | 0.01424 | -0.0907 | -96.1306
-15.5 | -1.3142 | 0.013 | -0.0909 | -101.0923
-15 | -1.2607 | 0.0121 | -0.0904 | -104.1901
-14.5 | -1.1928 | 0.01086 | -0.0931 | -109.8343
-14 | -1.1369 | 0.01006 | -0.0931 | -113.0119
-13.5 | -1.0886 | 0.00962 | -0.091 | -113.1601
-13 | -1.0386 | 0.00909 | -0.0895 | -114.2574
-12.5 | -0.9874 | 0.00856 | -0.0881 | -115.3505
-12 | -0.9338 | 0.00818 | -0.0872 | -114.1565
-11.5 | -0.8794 | 0.00786 | -0.0863 | -111.883
-11 | -0.8246 | 0.00756 | -0.0856 | -109.0741
-10.5 | -0.7696 | 0.00725 | -0.0849 | -106.1517
-10 | -0.7148 | 0.00691 | -0.0841 | -103.4443
-9.5 | -0.6599 | 0.00662 | -0.0834 | -99.6828
-9 | -0.6045 | 0.00642 | -0.0828 | -94.1589
-8.5 | -0.5499 | 0.00634 | -0.0821 | -86.735
-8 | -0.4954 | 0.00629 | -0.0813 | -78.7599
-7.5 | -0.44 | 0.00623 | -0.0807 | -70.626
-7 | -0.3843 | 0.00614 | -0.0802 | -62.5896
-6.5 | -0.3283 | 0.00603 | -0.0798 | -54.4444
-6 | -0.272 | 0.00589 | -0.0795 | -46.18
-5.5 | -0.2158 | 0.00567 | -0.0791 | -38.06
-5 | -0.1594 | 0.00552 | -0.0788 | -28.8768
-4.5 | -0.1028 | 0.00538 | -0.0785 | -19.1078
-4 | -0.046 | 0.00526 | -0.0783 | -8.7452
-3.5 | 0.0108 | 0.00519 | -0.0781 | 2.0809
-3 | 0.0679 | 0.00512 | -0.078 | 13.2617
-2.5 | 0.1248 | 0.00507 | -0.0779 | 24.6154
-2 | 0.1813 | 0.00505 | -0.0777 | 35.901
-1.5 | 0.2376 | 0.00504 | -0.0775 | 47.1429
-1 | 0.2937 | 0.00503 | -0.0772 | 58.3897
-0.5 | 0.3492 | 0.00509 | -0.0769 | 68.6051
0 | 0.4045 | 0.00518 | -0.0766 | 78.0888
0.5 | 0.46 | 0.00527 | -0.0763 | 87.2865
1 | 0.5159 | 0.00533 | -0.0761 | 96.7917
1.5 | 0.5712 | 0.00543 | -0.0758 | 105.1934
2 | 0.6268 | 0.00549 | -0.0756 | 114.1712
2.5 | 0.6808 | 0.00556 | -0.0751 | 122.446
3 | 0.7321 | 0.00577 | -0.0741 | 126.8804
4 | 0.8352 | 0.0059 | -0.0725 | 141.5593
4.5 | 0.8772 | 0.00618 | -0.0698 | 141.9417
5 | 0.9416 | 0.0062 | -0.0719 | 151.871
5.5 | 1.008 | 0.00649 | -0.0744 | 155.3159
6 | 1.0733 | 0.00676 | -0.0766 | 158.7722
6.5 | 1.1299 | 0.00705 | -0.0769 | 160.2695
7 | 1.1793 | 0.00731 | -0.0755 | 161.3269
7.5 | 1.2295 | 0.00759 | -0.0744 | 161.9895
8 | 1.2794 | 0.00793 | -0.0733 | 161.3367
8.5 | 1.3298 | 0.00825 | -0.0723 | 161.1879
9 | 1.379 | 0.00865 | -0.0711 | 159.422
9.5 | 1.4278 | 0.00906 | -0.0699 | 157.5938
10 | 1.4762 | 0.00948 | -0.0686 | 155.7173
10.5 | 1.5231 | 0.00997 | -0.0671 | 152.7683
11 | 1.57 | 0.01043 | -0.0657 | 150.5273
11.5 | 1.6149 | 0.01099 | -0.064 | 146.9427
12 | 1.6595 | 0.01153 | -0.0622 | 143.9289
12.5 | 1.7029 | 0.01209 | -0.0603 | 140.8519
13 | 1.7436 | 0.01276 | -0.058 | 136.6458
13.5 | 1.7808 | 0.01348 | -0.0551 | 132.1068
14 | 1.8131 | 0.01417 | -0.0513 | 127.9534
14.5 | 1.8449 | 0.01499 | -0.0478 | 123.0754
15 | 1.8727 | 0.01605 | -0.0441 | 116.6791
15.5 | 1.8989 | 0.01726 | -0.0404 | 110.0174
16 | 1.9208 | 0.01883 | -0.0368 | 102.0074
16.5 | 1.9422 | 0.02059 | -0.0335 | 94.3273
17 | 1.9615 | 0.02265 | -0.0306 | 86.6004
17.5 | 1.9778 | 0.02512 | -0.0279 | 78.7341
18 | 1.99 | 0.02809 | -0.0255 | 70.8437
18.5 | 1.995 | 0.03194 | -0.0234 | 62.4609
19 | 2.0002 | 0.03609 | -0.022 | 55.4226
19.5 | 1.9888 | 0.04236 | -0.0212 | 46.95
20 | 1.9902 | 0.04761 | -0.0212 | 41.8021

## 141. Re 18M Mach 0.25 (1)
BIGFOIL.COM POLAR EXPORT
goe596
GOE 596 |  |  |  | Cl Max: | 1.629 | at alpha= | 12 | deg
JavaFoil+Calcfoil stall+Eppler ext transition |  |  |  | L/D Max: | 164.175 | at alpha= | 9 | deg
Re: | 18000000 |  |  | Cd Min: | 0.0045 | at alpha= | -2.5 | deg
Mach: | 0.25 |  |  | Cl=0 at alpha= | -3.886 | deg
|  |  |  | @ Cl=0.1, Cd= | 0.0045981
|  |  |  | @ Cl=0.4, Cd= | 0.0049605
|  |  |  | @ Cl=0.6, Cd= | 0.00519
alpha (deg) | Cl | Cd | Cm | Cl/Cd
-18 | -0.193 | 0.14319 | -0.026 | -1.349
-17.5 | -0.254 | 0.13515 | -0.026 | -1.879
-17 | -0.305 | 0.1275 | -0.027 | -2.393
-16.5 | -0.351 | 0.12072 | -0.027 | -2.91
-16 | -0.393 | 0.11228 | -0.028 | -3.504
-15.5 | -0.432 | 0.10404 | -0.028 | -4.149
-15 | -0.468 | 0.0916 | -0.031 | -5.105
-14.5 | -0.497 | 0.08705 | -0.031 | -5.709
-14 | -0.516 | 0.08481 | -0.031 | -6.083
-13.5 | -0.521 | 0.08117 | -0.031 | -6.415
-13 | -0.522 | 0.0773 | -0.031 | -6.75
-12.5 | -0.52 | 0.07288 | -0.032 | -7.129
-12 | -0.514 | 0.0696 | -0.032 | -7.378
-11.5 | -0.507 | 0.06296 | -0.035 | -8.049
-11 | -0.495 | 0.05825 | -0.037 | -8.497
-10.5 | -0.483 | 0.05047 | -0.04 | -9.573
-10 | -0.467 | 0.04407 | -0.043 | -10.597
-9.5 | -0.514 | 0.00774 | -0.06 | -66.366
-9 | -0.49 | 0.00619 | -0.062 | -79.246
-8.5 | -0.455 | 0.00576 | -0.063 | -79.045
-8 | -0.416 | 0.00475 | -0.064 | -87.629
-7.5 | -0.374 | 0.00573 | -0.065 | -65.146
-7 | -0.328 | 0.00557 | -0.066 | -58.898
-6.5 | -0.28 | 0.00537 | -0.067 | -52.172
-6 | -0.23 | 0.00518 | -0.067 | -44.403
-5.5 | -0.178 | 0.00504 | -0.068 | -35.335
-5 | -0.125 | 0.00511 | -0.069 | -24.371
-4.5 | -0.07 | 0.00452 | -0.07 | -15.409
-4 | -0.013 | 0.00503 | -0.071 | -2.679
-3.5 | 0.044 | 0.00505 | -0.072 | 8.634
-3 | 0.101 | 0.00459 | -0.072 | 22.108
-2.5 | 0.16 | 0.0045 | -0.073 | 35.549
-2 | 0.219 | 0.00509 | -0.074 | 42.965
-1.5 | 0.278 | 0.0048 | -0.075 | 58.007
-1 | 0.338 | 0.00485 | -0.076 | 69.586
-0.5 | 0.397 | 0.00496 | -0.077 | 80.109
0 | 0.461 | 0.00497 | -0.078 | 92.714
0.5 | 0.52 | 0.005 | -0.078 | 103.974
1 | 0.58 | 0.00506 | -0.079 | 114.57
1.5 | 0.64 | 0.00545 | -0.08 | 117.294
2 | 0.699 | 0.00537 | -0.081 | 130.181
2.5 | 0.759 | 0.00577 | -0.082 | 131.609
3 | 0.819 | 0.00597 | -0.083 | 137.057
3.5 | 0.877 | 0.00677 | -0.083 | 129.651
4 | 0.935 | 0.00705 | -0.084 | 132.717
4.5 | 0.993 | 0.00747 | -0.085 | 132.915
5 | 1.049 | 0.00753 | -0.086 | 139.385
5.5 | 1.105 | 0.00771 | -0.087 | 143.268
6 | 1.159 | 0.00804 | -0.087 | 144.115
6.5 | 1.212 | 0.00842 | -0.088 | 143.93
7 | 1.264 | 0.00874 | -0.089 | 144.607
7.5 | 1.314 | 0.00917 | -0.09 | 143.263
8 | 1.362 | 0.00964 | -0.091 | 141.271
8.5 | 1.407 | 0.01013 | -0.091 | 138.96
9 | 1.45 | 0.00883 | -0.092 | 164.175
9.5 | 1.491 | 0.00922 | -0.093 | 161.673
10 | 1.528 | 0.00966 | -0.094 | 158.196
10.5 | 1.562 | 0.01007 | -0.095 | 155.1
11 | 1.593 | 0.01055 | -0.095 | 150.988
11.5 | 1.619 | 0.01111 | -0.096 | 145.679
12 | 1.629 | 0.01178 | -0.097 | 138.33
12.5 | 1.62 | 0.01248 | -0.098 | 129.814
13 | 1.585 | 0.0163 | -0.097 | 97.217
13.5 | 1.529 | 0.01947 | -0.096 | 78.534
14 | 1.479 | 0.02148 | -0.096 | 68.837
14.5 | 1.403 | 0.02726 | -0.095 | 51.459
15 | 1.31 | 0.03598 | -0.093 | 36.42
15.5 | 1.2 | 0.05213 | -0.088 | 23.025
16 | 1.118 | 0.05733 | -0.088 | 19.503
16.5 | 0.982 | 0.09535 | -0.077 | 10.295
17 | 0.875 | 0.12109 | -0.068 | 7.224

## 142. Re 18M Mach 0.25 (2)
BIGFOIL.COM POLAR EXPORT
goe596
GOE 596 |  |  |  | Cl Max: | 1.9557 | at alpha= | 17.5 | deg
XFOIL ncrit=9 |  |  |  | L/D Max: | 161.955 | at alpha= | 7 | deg
Re: | 18000000 |  |  | Cd Min: | 0.20386 | at alpha= | -19 | deg
Mach: | 0.25 |  |  | Cl=0 at alpha= | -3.5788 | deg
|  |  |  | @ Cl=0.1, Cd= | 0.0051181
|  |  |  | @ Cl=0.4, Cd= | 0.0051732
|  |  |  | @ Cl=0.6, Cd= | 0.0054695
alpha (deg) | Cl | Cd | Cm | Cl/Cd
-19 | -0.647 | 0.20386 | 0.0203 | -3.1737
-18.5 | -0.6318 | 0.19728 | 0.0165 | -3.2026
-18 | -0.6292 | 0.18683 | 0.0112 | -3.3678
-17.5 | -0.6139 | 0.1805 | 0.0076 | -3.4011
-17 | -0.5988 | 0.17411 | 0.0041 | -3.4392
-16.5 | -0.5847 | 0.16756 | 0.0007 | -3.4895
-16 | -0.5914 | 0.15545 | -0.0053 | -3.8044
-14 | -1.1907 | 0.01845 | -0.1138 | -64.5366
-13.5 | -1.1468 | 0.01422 | -0.1131 | -80.647
-13 | -1.1037 | 0.01246 | -0.1087 | -88.5795
-12.5 | -1.0552 | 0.01086 | -0.1051 | -97.1639
-12 | -0.9979 | 0.01 | -0.1023 | -99.79
-11.5 | -0.9406 | 0.00913 | -0.0998 | -103.023
-11 | -0.8808 | 0.00857 | -0.0976 | -102.7771
-10.5 | -0.8204 | 0.0081 | -0.0957 | -101.284
-10 | -0.7599 | 0.00771 | -0.0939 | -98.5603
-9.5 | -0.7004 | 0.00727 | -0.0922 | -96.3411
-9 | -0.641 | 0.00692 | -0.0906 | -92.6301
-8.5 | -0.5826 | 0.00674 | -0.089 | -86.4392
-8 | -0.5239 | 0.00661 | -0.0875 | -79.2587
-7.5 | -0.4645 | 0.00649 | -0.0864 | -71.5716
-7 | -0.4051 | 0.00636 | -0.0853 | -63.695
-6.5 | -0.3458 | 0.00622 | -0.0844 | -55.5949
-6 | -0.2863 | 0.00607 | -0.0837 | -47.1664
-5.5 | -0.2271 | 0.00586 | -0.083 | -38.7543
-5 | -0.1681 | 0.00563 | -0.0823 | -29.8579
-4.5 | -0.1091 | 0.00547 | -0.0817 | -19.9452
-4 | -0.0497 | 0.00532 | -0.0813 | -9.3421
-3.5 | 0.0093 | 0.00523 | -0.0809 | 1.7782
-3 | 0.0687 | 0.00515 | -0.0806 | 13.3398
-2.5 | 0.1276 | 0.00509 | -0.0804 | 25.0688
-2 | 0.1863 | 0.00506 | -0.0801 | 36.8182
-1.5 | 0.2446 | 0.00506 | -0.0798 | 48.3399
-1 | 0.3026 | 0.00505 | -0.0794 | 59.9208
-0.5 | 0.3599 | 0.00511 | -0.079 | 70.4305
0 | 0.417 | 0.0052 | -0.0786 | 80.1923
0.5 | 0.4744 | 0.00529 | -0.0783 | 89.6786
1 | 0.532 | 0.00536 | -0.078 | 99.2537
1.5 | 0.5891 | 0.00546 | -0.0776 | 107.8938
2 | 0.6467 | 0.00551 | -0.0774 | 117.3684
2.5 | 0.7026 | 0.00559 | -0.0768 | 125.6887
3.5 | 0.808 | 0.00604 | -0.0746 | 133.7748
4 | 0.8617 | 0.00598 | -0.0737 | 144.097
4.5 | 0.9029 | 0.00629 | -0.0704 | 143.5453
5 | 0.9761 | 0.00635 | -0.0738 | 153.7165
5.5 | 1.0441 | 0.00665 | -0.0759 | 157.0075
6 | 1.1114 | 0.00696 | -0.0778 | 159.6839
6.5 | 1.1658 | 0.00725 | -0.0767 | 160.8
7 | 1.2179 | 0.00752 | -0.0751 | 161.9548
7.5 | 1.2703 | 0.00787 | -0.0736 | 161.4104
8 | 1.3232 | 0.00821 | -0.0722 | 161.1693
8.5 | 1.3752 | 0.00863 | -0.0706 | 159.3511
9 | 1.4269 | 0.00906 | -0.0689 | 157.4945
9.5 | 1.4779 | 0.00952 | -0.067 | 155.2416
10 | 1.5276 | 0.01006 | -0.0649 | 151.8489
10.5 | 1.5774 | 0.01057 | -0.0628 | 149.2337
11 | 1.6244 | 0.01122 | -0.0602 | 144.7772
11.5 | 1.6715 | 0.01183 | -0.0576 | 141.2933
12 | 1.7154 | 0.01255 | -0.0545 | 136.6853
12.5 | 1.7517 | 0.01335 | -0.0499 | 131.2135
13 | 1.7877 | 0.01414 | -0.0455 | 126.4286
13.5 | 1.8221 | 0.01513 | -0.0412 | 120.4296
14 | 1.8504 | 0.01648 | -0.0365 | 112.2816
14.5 | 1.8756 | 0.01815 | -0.0319 | 103.3388
15 | 1.9 | 0.02006 | -0.0278 | 94.7159
15.5 | 1.922 | 0.02236 | -0.0241 | 85.9571
16 | 1.9385 | 0.02528 | -0.0207 | 76.6812
16.5 | 1.95 | 0.02888 | -0.0178 | 67.5208
17 | 1.9544 | 0.03344 | -0.0155 | 58.445
17.5 | 1.9557 | 0.03875 | -0.0142 | 50.4697
18 | 1.9458 | 0.04555 | -0.0138 | 42.7179
18.5 | 1.9317 | 0.05312 | -0.014 | 36.3648
19 | 1.913 | 0.0614 | -0.0149 | 31.1564
19.5 | 1.8868 | 0.07072 | -0.0165 | 26.6799
20 | 1.8654 | 0.07986 | -0.0186 | 23.3584

## 143. Re 18M Mach 0.50 (1)
BIGFOIL.COM POLAR EXPORT
goe596
GOE 596 |  |  |  | Cl Max: | 1.417 | at alpha= | 8 | deg
JavaFoil+Calcfoil stall+Eppler ext transition |  |  |  | L/D Max: | 140.838 | at alpha= | 3 | deg
Re: | 18000000 |  |  | Cd Min: | 0.00446 | at alpha= | -5 | deg
Mach: | 0.5 |  |  | Cl=0 at alpha= | -3.8809 | deg
|  |  |  | @ Cl=0.1, Cd= | 0.0051975
|  |  |  | @ Cl=0.4, Cd= | 0.0050512
|  |  |  | @ Cl=0.6, Cd= | 0.0052898
alpha (deg) | Cl | Cd | Cm | Cl/Cd
-20 | -0.816 | 0.14519 | -0.032 | -5.621
-19.5 | -0.793 | 0.13722 | -0.033 | -5.78
-19 | -0.768 | 0.13457 | -0.033 | -5.71
-18.5 | -0.744 | 0.12902 | -0.033 | -5.763
-18 | -0.719 | 0.12469 | -0.033 | -5.763
-17.5 | -0.694 | 0.12097 | -0.033 | -5.734
-17 | -0.669 | 0.11751 | -0.033 | -5.691
-16.5 | -0.645 | 0.1069 | -0.034 | -6.035
-16 | -0.62 | 0.10439 | -0.034 | -5.938
-15.5 | -0.594 | 0.1005 | -0.033 | -5.91
-15 | -0.568 | 0.09706 | -0.033 | -5.855
-14.5 | -0.544 | 0.0933 | -0.033 | -5.826
-14 | -0.519 | 0.08918 | -0.034 | -5.817
-13.5 | -0.494 | 0.08592 | -0.034 | -5.749
-13 | -0.469 | 0.08233 | -0.034 | -5.696
-12.5 | -0.444 | 0.07891 | -0.035 | -5.626
-12 | -0.419 | 0.07518 | -0.035 | -5.571
-11.5 | -0.394 | 0.0799 | -0.035 | -4.925
-11 | -0.368 | 0.07431 | -0.036 | -4.954
-10.5 | -0.343 | 0.06778 | -0.036 | -5.06
-10 | -0.318 | 0.06139 | -0.037 | -5.175
-9.5 | -0.292 | 0.05693 | -0.038 | -5.134
-9 | -0.267 | 0.05317 | -0.038 | -5.017
-8.5 | -0.243 | 0.04658 | -0.042 | -5.208
-8 | -0.228 | 0.02837 | -0.056 | -8.042
-7.5 | -0.23 | 0.00629 | -0.072 | -36.534
-7 | -0.2 | 0.00564 | -0.073 | -35.389
-6.5 | -0.168 | 0.00589 | -0.074 | -28.525
-6 | -0.173 | 0.03735 | -0.041 | -4.626
-5.5 | -0.147 | 0.03334 | -0.047 | -4.397
-5 | -0.13 | 0.00446 | -0.077 | -29.05
-4.5 | -0.074 | 0.00537 | -0.078 | -13.82
-4 | -0.015 | 0.00525 | -0.079 | -2.779
-3.5 | 0.048 | 0.00523 | -0.08 | 9.128
-3 | 0.112 | 0.00519 | -0.081 | 21.543
-2.5 | 0.177 | 0.00516 | -0.082 | 34.337
-2 | 0.243 | 0.00524 | -0.083 | 46.406
-1.5 | 0.31 | 0.00498 | -0.084 | 62.177
-1 | 0.377 | 0.00501 | -0.085 | 75.194
-0.5 | 0.444 | 0.00513 | -0.086 | 86.434
0 | 0.515 | 0.00518 | -0.087 | 99.419
0.5 | 0.581 | 0.00527 | -0.088 | 110.3
1 | 0.648 | 0.00534 | -0.089 | 121.341
1.5 | 0.714 | 0.0055 | -0.089 | 129.818
2 | 0.781 | 0.0057 | -0.09 | 137.089
2.5 | 0.847 | 0.00628 | -0.091 | 135.003
3 | 0.914 | 0.00649 | -0.092 | 140.838
3.5 | 0.978 | 0.00761 | -0.093 | 128.602
4 | 1.041 | 0.00794 | -0.094 | 131.153
4.5 | 1.103 | 0.00832 | -0.095 | 132.617
5 | 1.163 | 0.00865 | -0.096 | 134.407
5.5 | 1.22 | 0.00908 | -0.097 | 134.328
6 | 1.273 | 0.00973 | -0.098 | 130.847
6.5 | 1.322 | 0.0103 | -0.099 | 128.389
7 | 1.364 | 0.01095 | -0.1 | 124.528
7.5 | 1.397 | 0.0117 | -0.1 | 119.404
8 | 1.417 | 0.01243 | -0.101 | 113.996
8.5 | 1.415 | 0.01335 | -0.102 | 105.981
9 | 1.357 | 0.0147 | -0.102 | 92.29
9.5 | 1.178 | 0.01652 | -0.102 | 71.288
10 | 0.906 | 0.01727 | -0.102 | 52.48
10.5 | 0.928 | 0.02079 | -0.102 | 44.632
11 | 0.951 | 0.02396 | -0.102 | 39.69
11.5 | 0.973 | 0.02756 | -0.101 | 35.291
12 | 0.994 | 0.03183 | -0.1 | 31.227
12.5 | 1.005 | 0.03944 | -0.098 | 25.491
13 | 0.936 | 0.08778 | -0.075 | 10.666

## 144. Re 18M Mach 0.50 (2)
BIGFOIL.COM POLAR EXPORT
goe596
GOE 596 |  |  |  | Cl Max: | 1.6744 | at alpha= | 9.5 | deg
XFOIL ncrit=9 |  |  |  | L/D Max: | 161.917 | at alpha= | 6.5 | deg
Re: | 18000000 |  |  | Cd Min: | 0.06982 | at alpha= | -9 | deg
Mach: | 0.5 |  |  | Cl=0 at alpha= | -3.5043 | deg
|  |  |  | @ Cl=0.1, Cd= | 0.0053252
|  |  |  | @ Cl=0.4, Cd= | 0.0052519
|  |  |  | @ Cl=0.6, Cd= | 0.0054565
alpha (deg) | Cl | Cd | Cm | Cl/Cd
-9 | -0.2483 | 0.06982 | -0.09 | -3.5563
-8.5 | -0.2449 | 0.06358 | -0.0928 | -3.8518
-8 | -0.2532 | 0.05708 | -0.0952 | -4.4359
-7.5 | -0.2708 | 0.0506 | -0.0982 | -5.3518
-7 | -0.2709 | 0.04173 | -0.1046 | -6.4917
-6.5 | -0.2564 | 0.03361 | -0.1078 | -7.6287
-6 | -0.2533 | 0.02245 | -0.1088 | -11.2829
-5.5 | -0.2323 | 0.01437 | -0.1059 | -16.1656
-5 | -0.204 | 0.00773 | -0.1014 | -26.3907
-4.5 | -0.1389 | 0.00643 | -0.0984 | -21.6019
-4 | -0.0696 | 0.00589 | -0.0961 | -11.8166
-3.5 | 0.0006 | 0.00559 | -0.0943 | 0.10733
-3 | 0.0701 | 0.00539 | -0.0929 | 13.0056
-2.5 | 0.1393 | 0.00524 | -0.0918 | 26.584
-2 | 0.2077 | 0.00517 | -0.0909 | 40.1741
-1.5 | 0.2753 | 0.00514 | -0.09 | 53.5603
-1 | 0.3416 | 0.00518 | -0.0892 | 65.9459
0 | 0.4716 | 0.00534 | -0.0874 | 88.3146
0.5 | 0.5376 | 0.0054 | -0.0868 | 99.5556
1 | 0.6039 | 0.00546 | -0.0862 | 110.6044
1.5 | 0.669 | 0.00559 | -0.0855 | 119.678
2 | 0.7349 | 0.00569 | -0.0848 | 129.1564
2.5 | 0.7997 | 0.00581 | -0.0839 | 137.642
3 | 0.8566 | 0.0062 | -0.0816 | 138.1613
3.5 | 0.9182 | 0.0064 | -0.0799 | 143.4688
4 | 0.9686 | 0.00703 | -0.0762 | 137.7809
4.5 | 1.0141 | 0.00672 | -0.0712 | 150.9077
5 | 1.1242 | 0.00705 | -0.079 | 159.461
5.5 | 1.2021 | 0.00745 | -0.0797 | 161.3557
6 | 1.263 | 0.00781 | -0.0764 | 161.7157
6.5 | 1.3261 | 0.00819 | -0.0734 | 161.917
7 | 1.3885 | 0.00867 | -0.0698 | 160.1499
7.5 | 1.4516 | 0.00916 | -0.0661 | 158.4716
8 | 1.5135 | 0.00973 | -0.0617 | 155.5498
8.5 | 1.5737 | 0.0104 | -0.0567 | 151.3173
9 | 1.6264 | 0.01115 | -0.0499 | 145.8655
9.5 | 1.6744 | 0.01211 | -0.0422 | 138.2659

## 145. Re 20M Mach 0.00 (1)
BIGFOIL.COM POLAR EXPORT
goe596
GOE 596 |  |  |  | Cl Max: | 1.663 | at alpha= | 13.5 | deg
JavaFoil+Calcfoil stall+Eppler ext transition |  |  |  | L/D Max: | 170.799 | at alpha= | 9 | deg
Re: | 20000000 |  |  | Cd Min: | 0.00456 | at alpha= | -4 | deg
Mach: | 0 |  |  | Cl=0 at alpha= | -3.8818 | deg
|  |  |  | @ Cl=0.1, Cd= | 0.0049214
|  |  |  | @ Cl=0.4, Cd= | 0.0049349
|  |  |  | @ Cl=0.6, Cd= | 0.00507
alpha (deg) | Cl | Cd | Cm | Cl/Cd
-16.5 | -0.617 | 0.11156 | -0.027 | -5.535
-16 | -0.627 | 0.10183 | -0.028 | -6.157
-15.5 | -0.636 | 0.09231 | -0.03 | -6.892
-15 | -0.641 | 0.08674 | -0.031 | -7.39
-14.5 | -0.642 | 0.08357 | -0.032 | -7.68
-14 | -0.639 | 0.0785 | -0.033 | -8.136
-13.5 | -0.627 | 0.07366 | -0.034 | -8.506
-13 | -0.613 | 0.06887 | -0.035 | -8.896
-12.5 | -0.6 | 0.06192 | -0.037 | -9.685
-12 | -0.599 | 0.04439 | -0.043 | -13.488
-11.5 | -0.643 | 0.01141 | -0.054 | -56.372
-11 | -0.631 | 0.00801 | -0.056 | -78.796
-10.5 | -0.606 | 0.00687 | -0.058 | -88.202
-10 | -0.574 | 0.0062 | -0.059 | -92.518
-9.5 | -0.538 | 0.00602 | -0.06 | -89.331
-9 | -0.5 | 0.00573 | -0.06 | -87.269
-8.5 | -0.46 | 0.00537 | -0.061 | -85.542
-8 | -0.417 | 0.00504 | -0.062 | -82.766
-7.5 | -0.372 | 0.00541 | -0.063 | -68.667
-7 | -0.325 | 0.00527 | -0.064 | -61.652
-6.5 | -0.276 | 0.00516 | -0.064 | -53.469
-6 | -0.226 | 0.00508 | -0.065 | -44.483
-5.5 | -0.174 | 0.00505 | -0.066 | -34.508
-5 | -0.122 | 0.00504 | -0.067 | -24.151
-4.5 | -0.068 | 0.00459 | -0.068 | -14.777
-4 | -0.013 | 0.00456 | -0.069 | -2.879
-3.5 | 0.042 | 0.00499 | -0.069 | 8.497
-3 | 0.099 | 0.00492 | -0.07 | 20.024
-2.5 | 0.155 | 0.005 | -0.071 | 31.032
-2 | 0.212 | 0.00509 | -0.072 | 41.734
-1.5 | 0.27 | 0.00474 | -0.073 | 56.887
-1 | 0.327 | 0.00487 | -0.073 | 67.229
-0.5 | 0.385 | 0.00493 | -0.074 | 78.162
0 | 0.446 | 0.00495 | -0.075 | 90.14
0.5 | 0.504 | 0.005 | -0.076 | 100.828
1 | 0.562 | 0.00503 | -0.077 | 111.756
1.5 | 0.619 | 0.00509 | -0.078 | 121.8
2 | 0.677 | 0.00562 | -0.078 | 120.603
2.5 | 0.735 | 0.0056 | -0.079 | 131.271
3 | 0.793 | 0.00586 | -0.08 | 135.232
3.5 | 0.85 | 0.0066 | -0.081 | 128.841
4 | 0.906 | 0.0069 | -0.082 | 131.441
4.5 | 0.962 | 0.00705 | -0.082 | 136.425
5 | 1.018 | 0.00725 | -0.083 | 140.354
5.5 | 1.072 | 0.00749 | -0.084 | 143.106
6 | 1.126 | 0.0076 | -0.085 | 148.154
6.5 | 1.178 | 0.0079 | -0.086 | 149.099
7 | 1.23 | 0.00824 | -0.086 | 149.212
7.5 | 1.28 | 0.00857 | -0.087 | 149.422
8 | 1.329 | 0.0089 | -0.088 | 149.385
8.5 | 1.376 | 0.00933 | -0.089 | 147.519
9 | 1.422 | 0.00833 | -0.089 | 170.799
9.5 | 1.466 | 0.00865 | -0.09 | 169.465
10 | 1.507 | 0.00906 | -0.091 | 166.456
10.5 | 1.547 | 0.00938 | -0.092 | 164.92
11 | 1.584 | 0.0098 | -0.092 | 161.748
11.5 | 1.619 | 0.01021 | -0.093 | 158.546
12 | 1.644 | 0.01075 | -0.094 | 152.894
12.5 | 1.656 | 0.01123 | -0.094 | 147.512
13 | 1.662 | 0.01174 | -0.095 | 141.57
13.5 | 1.663 | 0.01267 | -0.096 | 131.202
14 | 1.657 | 0.01365 | -0.096 | 121.4
14.5 | 1.609 | 0.01866 | -0.095 | 86.229
15 | 1.582 | 0.02068 | -0.095 | 76.523
15.5 | 1.546 | 0.02351 | -0.095 | 65.762
16 | 1.514 | 0.02532 | -0.095 | 59.773
16.5 | 1.472 | 0.02867 | -0.094 | 51.339
17 | 1.424 | 0.0335 | -0.094 | 42.5
17.5 | 1.369 | 0.04004 | -0.093 | 34.2
18 | 1.331 | 0.04157 | -0.093 | 32.007
18.5 | 1.258 | 0.05678 | -0.09 | 22.163

## 146. Re 20M Mach 0.00 (2)
BIGFOIL.COM POLAR EXPORT
goe596
GOE 596 |  |  |  | Cl Max: | 2.0213 | at alpha= | 19 | deg
XFOIL ncrit=9 |  |  |  | L/D Max: | 164.973 | at alpha= | 7.5 | deg
Re: | 20000000 |  |  | Cd Min: | 0.04111 | at alpha= | 20 | deg
Mach: | 0 |  |  | Cl=0 at alpha= | -3.5966 | deg
|  |  |  | @ Cl=0.1, Cd= | 0.0050113
|  |  |  | @ Cl=0.4, Cd= | 0.0051422
|  |  |  | @ Cl=0.6, Cd= | 0.0054265
alpha (deg) | Cl | Cd | Cm | Cl/Cd
-20 | -1.6437 | 0.02615 | -0.0985 | -62.8566
-19.5 | -1.6353 | 0.02324 | -0.0947 | -70.3657
-19 | -1.6135 | 0.02083 | -0.0919 | -77.4604
-18.5 | -1.5821 | 0.01915 | -0.0894 | -82.6162
-18 | -1.5489 | 0.01782 | -0.0866 | -86.9192
-17.5 | -1.5068 | 0.01664 | -0.0851 | -90.5529
-17 | -1.4548 | 0.01537 | -0.0857 | -94.6519
-16.5 | -1.403 | 0.01382 | -0.0863 | -101.5195
-16 | -1.3495 | 0.01262 | -0.0869 | -106.9334
-15.5 | -1.2969 | 0.01184 | -0.0868 | -109.5355
-15 | -1.2358 | 0.01095 | -0.0885 | -112.8584
-14.5 | -1.1738 | 0.00997 | -0.0905 | -117.7332
-14 | -1.127 | 0.00952 | -0.0887 | -118.3824
-13.5 | -1.078 | 0.00914 | -0.0874 | -117.9431
-13 | -1.0284 | 0.00863 | -0.0862 | -119.1657
-12.5 | -0.9772 | 0.00818 | -0.0853 | -119.4621
-12 | -0.9243 | 0.00784 | -0.0846 | -117.8954
-11.5 | -0.8705 | 0.00754 | -0.084 | -115.4509
-11 | -0.8164 | 0.00726 | -0.0835 | -112.4518
-10.5 | -0.7622 | 0.00699 | -0.0829 | -109.0415
-10 | -0.7082 | 0.00669 | -0.0824 | -105.8595
-9.5 | -0.6541 | 0.00642 | -0.0818 | -101.8847
-9 | -0.6 | 0.00628 | -0.0812 | -95.5414
-8.5 | -0.5462 | 0.00622 | -0.0806 | -87.8135
-8 | -0.4919 | 0.00614 | -0.08 | -80.114
-7.5 | -0.437 | 0.00609 | -0.0796 | -71.757
-7 | -0.3816 | 0.00598 | -0.0792 | -63.8127
-6.5 | -0.3259 | 0.00587 | -0.0789 | -55.5196
-6 | -0.2699 | 0.00575 | -0.0787 | -46.9391
-5.5 | -0.2142 | 0.00559 | -0.0784 | -38.3184
-5 | -0.1581 | 0.00543 | -0.0781 | -29.116
-4.5 | -0.1019 | 0.00529 | -0.0779 | -19.2628
-4 | -0.0455 | 0.00517 | -0.0778 | -8.8008
-3.5 | 0.0109 | 0.0051 | -0.0776 | 2.1373
-3 | 0.0676 | 0.00504 | -0.0775 | 13.4127
-2.5 | 0.1241 | 0.00499 | -0.0774 | 24.8697
-2 | 0.1801 | 0.00498 | -0.0772 | 36.1647
-1.5 | 0.2359 | 0.005 | -0.077 | 47.18
-1 | 0.2916 | 0.00501 | -0.0768 | 58.2036
-0.5 | 0.3467 | 0.00507 | -0.0764 | 68.3826
0.5 | 0.4575 | 0.00522 | -0.0759 | 87.6437
1 | 0.5132 | 0.00526 | -0.0758 | 97.5665
1.5 | 0.5679 | 0.00538 | -0.0755 | 105.5576
2 | 0.6231 | 0.00546 | -0.0752 | 114.1209
2.5 | 0.6767 | 0.00555 | -0.0747 | 121.9279
3 | 0.7274 | 0.00579 | -0.0738 | 125.6304
3.5 | 0.7798 | 0.00592 | -0.0731 | 131.723
4 | 0.8318 | 0.00586 | -0.0725 | 141.9454
5 | 0.9218 | 0.0062 | -0.0684 | 148.6774
5.5 | 0.9948 | 0.00634 | -0.0725 | 156.9085
6 | 1.0612 | 0.00661 | -0.0751 | 160.5446
6.5 | 1.1258 | 0.0069 | -0.0774 | 163.1594
7 | 1.1748 | 0.00715 | -0.0761 | 164.3077
7.5 | 1.2241 | 0.00742 | -0.0749 | 164.973
8 | 1.2738 | 0.00775 | -0.0738 | 164.3613
8.5 | 1.3237 | 0.00806 | -0.0729 | 164.2308
9 | 1.3728 | 0.00844 | -0.0719 | 162.654
9.5 | 1.4213 | 0.00884 | -0.0708 | 160.7805
10 | 1.4696 | 0.00923 | -0.0697 | 159.2199
10.5 | 1.5164 | 0.00971 | -0.0684 | 156.1689
11 | 1.5633 | 0.01014 | -0.0672 | 154.1716
11.5 | 1.6083 | 0.01067 | -0.0657 | 150.731
12 | 1.6531 | 0.01117 | -0.0642 | 147.9946
12.5 | 1.6969 | 0.01169 | -0.0626 | 145.1583
13 | 1.7383 | 0.01231 | -0.0606 | 141.2104
13.5 | 1.7779 | 0.01298 | -0.0584 | 136.9723
14 | 1.8139 | 0.01362 | -0.0555 | 133.1791
14.5 | 1.8452 | 0.01432 | -0.0519 | 128.8547
15 | 1.8743 | 0.01522 | -0.0484 | 123.1472
15.5 | 1.9021 | 0.01622 | -0.0449 | 117.2688
16 | 1.9255 | 0.01753 | -0.0412 | 109.8403
16.5 | 1.948 | 0.01901 | -0.0379 | 102.4724
17 | 1.9691 | 0.0207 | -0.0349 | 95.1256
17.5 | 1.9878 | 0.02272 | -0.0321 | 87.4912
18 | 2.0033 | 0.02515 | -0.0295 | 79.6541
18.5 | 2.0128 | 0.02822 | -0.0271 | 71.3253
19 | 2.0213 | 0.03164 | -0.0252 | 63.8843
19.5 | 2.0156 | 0.03674 | -0.0236 | 54.8612
20 | 2.021 | 0.04111 | -0.0231 | 49.1608

## 147. Re 20M Mach 0.10 (1)
BIGFOIL.COM POLAR EXPORT
goe596
GOE 596 |  |  |  | Cl Max: | 1.657 | at alpha= | 13 | deg
JavaFoil+Calcfoil stall+Eppler ext transition |  |  |  | L/D Max: | 172.983 | at alpha= | 9 | deg
Re: | 20000000 |  |  | Cd Min: | 0.00451 | at alpha= | -4.5 | deg
Mach: | 0.1 |  |  | Cl=0 at alpha= | -3.8839 | deg
|  |  |  | @ Cl=0.1, Cd= | 0.0049314
|  |  |  | @ Cl=0.4, Cd= | 0.0048643
|  |  |  | @ Cl=0.6, Cd= | 0.0050566
alpha (deg) | Cl | Cd | Cm | Cl/Cd
-19.5 | -0.495 | 0.15619 | -0.024 | -3.169
-19 | -0.513 | 0.14771 | -0.024 | -3.472
-18.5 | -0.53 | 0.13902 | -0.025 | -3.815
-18 | -0.547 | 0.13446 | -0.025 | -4.07
-17.5 | -0.563 | 0.12853 | -0.025 | -4.38
-17 | -0.578 | 0.12001 | -0.026 | -4.814
-16.5 | -0.591 | 0.11245 | -0.027 | -5.258
-16 | -0.603 | 0.10435 | -0.027 | -5.777
-15.5 | -0.614 | 0.09562 | -0.029 | -6.423
-15 | -0.622 | 0.089 | -0.031 | -6.989
-14.5 | -0.626 | 0.08555 | -0.031 | -7.315
-14 | -0.625 | 0.08037 | -0.032 | -7.772
-13.5 | -0.615 | 0.07474 | -0.033 | -8.228
-13 | -0.602 | 0.07053 | -0.034 | -8.541
-12.5 | -0.588 | 0.0653 | -0.035 | -9.011
-12 | -0.582 | 0.05281 | -0.04 | -11.014
-11.5 | -0.576 | 0.03905 | -0.045 | -14.761
-11 | -0.62 | 0.00925 | -0.056 | -67.059
-10.5 | -0.602 | 0.00707 | -0.058 | -85.111
-10 | -0.571 | 0.00625 | -0.059 | -91.436
-9.5 | -0.537 | 0.00612 | -0.06 | -87.654
-9 | -0.5 | 0.00578 | -0.061 | -86.441
-8.5 | -0.46 | 0.00541 | -0.062 | -84.905
-8 | -0.417 | 0.00504 | -0.062 | -82.782
-7.5 | -0.372 | 0.00544 | -0.063 | -68.439
-7 | -0.325 | 0.00529 | -0.064 | -61.565
-6.5 | -0.277 | 0.00523 | -0.065 | -52.981
-6 | -0.227 | 0.00505 | -0.066 | -44.873
-5.5 | -0.175 | 0.00502 | -0.066 | -34.86
-5 | -0.122 | 0.005 | -0.067 | -24.418
-4.5 | -0.068 | 0.00451 | -0.068 | -15.123
-4 | -0.013 | 0.00459 | -0.069 | -2.868
-3.5 | 0.043 | 0.0049 | -0.07 | 8.684
-3 | 0.099 | 0.00493 | -0.071 | 20.062
-2.5 | 0.156 | 0.00501 | -0.071 | 31.112
-2 | 0.213 | 0.005 | -0.072 | 42.656
-1.5 | 0.271 | 0.00474 | -0.073 | 57.143
-1 | 0.329 | 0.0048 | -0.074 | 68.513
-0.5 | 0.387 | 0.00486 | -0.075 | 79.639
0 | 0.448 | 0.00488 | -0.075 | 91.802
0.5 | 0.506 | 0.00493 | -0.076 | 102.672
1 | 0.564 | 0.00502 | -0.077 | 112.443
1.5 | 0.623 | 0.00508 | -0.078 | 122.579
2 | 0.681 | 0.00561 | -0.079 | 121.317
2.5 | 0.739 | 0.00563 | -0.08 | 131.206
3 | 0.797 | 0.00586 | -0.08 | 135.945
3.5 | 0.854 | 0.00656 | -0.081 | 130.192
4 | 0.911 | 0.00698 | -0.082 | 130.491
4.5 | 0.967 | 0.00702 | -0.083 | 137.8
5 | 1.022 | 0.00734 | -0.084 | 139.298
5.5 | 1.077 | 0.00747 | -0.084 | 144.175
6 | 1.131 | 0.00768 | -0.085 | 147.34
6.5 | 1.184 | 0.00792 | -0.086 | 149.409
7 | 1.235 | 0.00834 | -0.087 | 148.155
7.5 | 1.286 | 0.00867 | -0.087 | 148.341
8 | 1.334 | 0.00894 | -0.088 | 149.267
8.5 | 1.381 | 0.00939 | -0.089 | 147.158
9 | 1.427 | 0.00825 | -0.09 | 172.983
9.5 | 1.47 | 0.00868 | -0.091 | 169.374
10 | 1.511 | 0.00912 | -0.091 | 165.706
10.5 | 1.55 | 0.0095 | -0.092 | 163.205
11 | 1.587 | 0.00991 | -0.093 | 160.124
11.5 | 1.621 | 0.01034 | -0.094 | 156.822
12 | 1.643 | 0.01088 | -0.094 | 151.002
12.5 | 1.653 | 0.01141 | -0.095 | 144.941
13 | 1.657 | 0.01191 | -0.096 | 139.101
13.5 | 1.654 | 0.0133 | -0.096 | 124.383
14 | 1.617 | 0.01745 | -0.095 | 92.686
14.5 | 1.592 | 0.01868 | -0.095 | 85.243
15 | 1.561 | 0.02068 | -0.095 | 75.466
15.5 | 1.521 | 0.02343 | -0.095 | 64.927
16 | 1.475 | 0.02696 | -0.095 | 54.73
16.5 | 1.425 | 0.03151 | -0.094 | 45.225
17 | 1.37 | 0.03714 | -0.093 | 36.886
17.5 | 1.303 | 0.04721 | -0.091 | 27.599
18 | 1.246 | 0.05489 | -0.09 | 22.704

## 148. Re 20M Mach 0.10 (2)
BIGFOIL.COM POLAR EXPORT
goe596
GOE 596 |  |  |  | Cl Max: | 2.0101 | at alpha= | 19 | deg
XFOIL ncrit=9 |  |  |  | L/D Max: | 164.873 | at alpha= | 7.5 | deg
Re: | 20000000 |  |  | Cd Min: | 0.04627 | at alpha= | 20 | deg
Mach: | 0.1 |  |  | Cl=0 at alpha= | -3.594 | deg
|  |  |  | @ Cl=0.1, Cd= | 0.0050117
|  |  |  | @ Cl=0.4, Cd= | 0.0051533
|  |  |  | @ Cl=0.6, Cd= | 0.0054263
alpha (deg) | Cl | Cd | Cm | Cl/Cd
-19.5 | -1.5338 | 0.03289 | -0.1051 | -46.6342
-19 | -1.5692 | 0.02754 | -0.102 | -56.9789
-18.5 | -1.5641 | 0.02401 | -0.0983 | -65.1437
-18 | -1.5466 | 0.02099 | -0.0949 | -73.6827
-17.5 | -1.5216 | 0.01882 | -0.091 | -80.8502
-17 | -1.4723 | 0.01721 | -0.0908 | -85.5491
-16.5 | -1.4182 | 0.01573 | -0.0913 | -90.1589
-16 | -1.366 | 0.01406 | -0.0915 | -97.155
-15.5 | -1.315 | 0.01271 | -0.091 | -103.4618
-15 | -1.2547 | 0.01174 | -0.0919 | -106.8739
-14.5 | -1.1865 | 0.01072 | -0.0946 | -110.681
-14 | -1.1415 | 0.00994 | -0.0922 | -114.839
-13.5 | -1.0921 | 0.00945 | -0.0905 | -115.5661
-13 | -1.0408 | 0.009 | -0.0891 | -115.6444
-12.5 | -0.9893 | 0.00843 | -0.0878 | -117.3547
-12 | -0.9358 | 0.00802 | -0.0869 | -116.6833
-11.5 | -0.8811 | 0.00769 | -0.0861 | -114.5774
-11 | -0.826 | 0.00738 | -0.0854 | -111.9241
-10.5 | -0.7709 | 0.0071 | -0.0847 | -108.5775
-10 | -0.7159 | 0.0068 | -0.084 | -105.2794
-9.5 | -0.6612 | 0.00651 | -0.0832 | -101.5668
-9 | -0.6064 | 0.00634 | -0.0825 | -95.6467
-8.5 | -0.5519 | 0.00627 | -0.0817 | -88.0223
-8 | -0.4968 | 0.00619 | -0.0811 | -80.2585
-7.5 | -0.4413 | 0.00612 | -0.0805 | -72.1078
-7 | -0.3853 | 0.00601 | -0.0801 | -64.1098
-6.5 | -0.329 | 0.0059 | -0.0797 | -55.7627
-6 | -0.2725 | 0.00577 | -0.0794 | -47.227
-5.5 | -0.2161 | 0.00562 | -0.0791 | -38.452
-5 | -0.1596 | 0.00544 | -0.0788 | -29.3382
-4.5 | -0.103 | 0.00531 | -0.0785 | -19.3974
-4 | -0.0462 | 0.00518 | -0.0783 | -8.9189
-3.5 | 0.0107 | 0.00511 | -0.0781 | 2.0939
-3 | 0.0677 | 0.00504 | -0.078 | 13.4325
-2.5 | 0.1247 | 0.00499 | -0.0779 | 24.99
-2 | 0.1811 | 0.00498 | -0.0777 | 36.3655
-1.5 | 0.2372 | 0.005 | -0.0774 | 47.44
-1 | 0.2933 | 0.00501 | -0.0772 | 58.5429
-0.5 | 0.3487 | 0.00507 | -0.0768 | 68.7771
0 | 0.4041 | 0.00516 | -0.0765 | 78.314
0.5 | 0.46 | 0.00522 | -0.0763 | 88.1226
1 | 0.5161 | 0.00527 | -0.0761 | 97.9317
1.5 | 0.5712 | 0.00539 | -0.0758 | 105.974
2 | 0.6267 | 0.00546 | -0.0756 | 114.7802
2.5 | 0.6806 | 0.00556 | -0.0751 | 122.4101
3 | 0.7316 | 0.0058 | -0.0741 | 126.1379
3.5 | 0.7843 | 0.00593 | -0.0734 | 132.2597
4 | 0.8366 | 0.00588 | -0.0727 | 142.2789
4.5 | 0.8808 | 0.00635 | -0.0705 | 138.7087
5 | 0.9267 | 0.00621 | -0.0684 | 149.2271
5.5 | 1.0013 | 0.00637 | -0.0728 | 157.19
6 | 1.0681 | 0.00664 | -0.0753 | 160.8584
6.5 | 1.1324 | 0.00694 | -0.0774 | 163.17
7 | 1.1818 | 0.00718 | -0.076 | 164.5961
7.5 | 1.2316 | 0.00747 | -0.0748 | 164.8728
8 | 1.2817 | 0.00779 | -0.0737 | 164.5315
8.5 | 1.332 | 0.00813 | -0.0727 | 163.8376
9 | 1.3816 | 0.0085 | -0.0716 | 162.5412
9.5 | 1.4304 | 0.00892 | -0.0704 | 160.3587
10 | 1.4791 | 0.00933 | -0.0692 | 158.5316
10.5 | 1.5264 | 0.00981 | -0.0678 | 155.5963
11 | 1.5736 | 0.01027 | -0.0664 | 153.223
11.5 | 1.6188 | 0.01082 | -0.0647 | 149.6118
12 | 1.6642 | 0.01132 | -0.063 | 147.0141
12.5 | 1.7076 | 0.0119 | -0.0611 | 143.4958
13 | 1.7487 | 0.01256 | -0.0589 | 139.2277
13.5 | 1.7889 | 0.01324 | -0.0566 | 135.1133
14 | 1.8213 | 0.0139 | -0.0527 | 131.0288
14.5 | 1.8525 | 0.01471 | -0.049 | 125.9347
15 | 1.8798 | 0.01577 | -0.0451 | 119.201
15.5 | 1.9068 | 0.01691 | -0.0415 | 112.7617
16 | 1.9302 | 0.01835 | -0.0379 | 105.188
16.5 | 1.9532 | 0.01995 | -0.0346 | 97.9048
17 | 1.9731 | 0.02191 | -0.0316 | 90.0548
17.5 | 1.9901 | 0.02424 | -0.0288 | 82.0998
18 | 2.0013 | 0.02722 | -0.0262 | 73.5231
18.5 | 2.0054 | 0.03106 | -0.0238 | 64.5654
19 | 2.0101 | 0.03517 | -0.0223 | 57.1538
19.5 | 2.0021 | 0.04099 | -0.0214 | 48.8436
20 | 2.0027 | 0.04627 | -0.0213 | 43.2829

## 149. Re 20M Mach 0.25 (1)
BIGFOIL.COM POLAR EXPORT
goe596
GOE 596 |  |  |  | Cl Max: | 1.629 | at alpha= | 12 | deg
JavaFoil+Calcfoil stall+Eppler ext transition |  |  |  | L/D Max: | 169.543 | at alpha= | 9 | deg
Re: | 20000000 |  |  | Cd Min: | 0.00453 | at alpha= | -4.5 | deg
Mach: | 0.25 |  |  | Cl=0 at alpha= | -3.886 | deg
|  |  |  | @ Cl=0.1, Cd= | 0.0049698
|  |  |  | @ Cl=0.4, Cd= | 0.0048423
|  |  |  | @ Cl=0.6, Cd= | 0.00503
alpha (deg) | Cl | Cd | Cm | Cl/Cd
-18 | -0.193 | 0.14364 | -0.026 | -1.345
-17.5 | -0.254 | 0.13362 | -0.026 | -1.901
-17 | -0.305 | 0.12784 | -0.027 | -2.387
-16.5 | -0.351 | 0.11956 | -0.027 | -2.938
-16 | -0.393 | 0.11269 | -0.028 | -3.491
-15.5 | -0.432 | 0.10483 | -0.028 | -4.117
-15 | -0.466 | 0.09486 | -0.03 | -4.917
-14.5 | -0.498 | 0.08639 | -0.032 | -5.759
-14 | -0.516 | 0.0842 | -0.031 | -6.132
-13.5 | -0.521 | 0.08054 | -0.031 | -6.466
-13 | -0.522 | 0.07666 | -0.031 | -6.807
-12.5 | -0.521 | 0.07177 | -0.032 | -7.255
-12 | -0.514 | 0.06936 | -0.032 | -7.406
-11.5 | -0.507 | 0.06196 | -0.035 | -8.19
-11 | -0.496 | 0.05718 | -0.037 | -8.674
-10.5 | -0.488 | 0.04621 | -0.043 | -10.557
-10 | -0.472 | 0.04 | -0.045 | -11.792
-9.5 | -0.52 | 0.00681 | -0.061 | -76.326
-9 | -0.49 | 0.00607 | -0.062 | -80.74
-8.5 | -0.456 | 0.00568 | -0.063 | -80.207
-8 | -0.416 | 0.00466 | -0.064 | -89.289
-7.5 | -0.374 | 0.00562 | -0.065 | -66.499
-7 | -0.328 | 0.00545 | -0.066 | -60.218
-6.5 | -0.28 | 0.00528 | -0.067 | -53.085
-6 | -0.23 | 0.00517 | -0.067 | -44.547
-5.5 | -0.178 | 0.00479 | -0.068 | -37.177
-5 | -0.125 | 0.00508 | -0.069 | -24.526
-4.5 | -0.07 | 0.00453 | -0.07 | -15.378
-4 | -0.013 | 0.00459 | -0.071 | -2.939
-3.5 | 0.044 | 0.00496 | -0.072 | 8.785
-3 | 0.101 | 0.00497 | -0.072 | 20.399
-2.5 | 0.16 | 0.005 | -0.073 | 31.983
-2 | 0.219 | 0.00507 | -0.074 | 43.146
-1.5 | 0.278 | 0.00471 | -0.075 | 59.074
-1 | 0.338 | 0.00479 | -0.076 | 70.484
-0.5 | 0.397 | 0.00484 | -0.077 | 82.134
0 | 0.461 | 0.00489 | -0.078 | 94.135
0.5 | 0.52 | 0.00493 | -0.078 | 105.588
1 | 0.58 | 0.00499 | -0.079 | 116.257
1.5 | 0.64 | 0.00511 | -0.08 | 125.103
2 | 0.699 | 0.00572 | -0.081 | 122.347
2.5 | 0.759 | 0.00571 | -0.082 | 133.01
3 | 0.819 | 0.00595 | -0.083 | 137.663
3.5 | 0.877 | 0.00669 | -0.083 | 131.041
4 | 0.935 | 0.00712 | -0.084 | 131.415
4.5 | 0.993 | 0.00722 | -0.085 | 137.481
5 | 1.049 | 0.0075 | -0.086 | 139.958
5.5 | 1.105 | 0.00773 | -0.087 | 142.886
6 | 1.159 | 0.00791 | -0.087 | 146.641
6.5 | 1.212 | 0.00825 | -0.088 | 146.972
7 | 1.264 | 0.00867 | -0.089 | 145.86
7.5 | 1.314 | 0.00905 | -0.09 | 145.183
8 | 1.362 | 0.00945 | -0.091 | 144.135
8.5 | 1.407 | 0.00994 | -0.091 | 141.633
9 | 1.45 | 0.00855 | -0.092 | 169.543
9.5 | 1.491 | 0.00905 | -0.093 | 164.708
10 | 1.528 | 0.00947 | -0.094 | 161.306
10.5 | 1.562 | 0.00993 | -0.095 | 157.284
11 | 1.593 | 0.01045 | -0.095 | 152.382
11.5 | 1.619 | 0.01095 | -0.096 | 147.869
12 | 1.629 | 0.01155 | -0.097 | 141.006
12.5 | 1.62 | 0.01225 | -0.098 | 132.32
13 | 1.579 | 0.01671 | -0.097 | 94.518
13.5 | 1.531 | 0.01916 | -0.096 | 79.898
14 | 1.474 | 0.02229 | -0.096 | 66.14
14.5 | 1.413 | 0.02466 | -0.096 | 57.314
15 | 1.336 | 0.02935 | -0.095 | 45.512
15.5 | 1.235 | 0.03914 | -0.092 | 31.539
16 | 1.12 | 0.05636 | -0.088 | 19.875
16.5 | 0.982 | 0.09445 | -0.077 | 10.4
17 | 0.879 | 0.11571 | -0.07 | 7.597

## 150. Re 20M Mach 0.25 (2)
BIGFOIL.COM POLAR EXPORT
goe596
GOE 596 |  |  |  | Cl Max: | 1.9688 | at alpha= | 17.5 | deg
XFOIL ncrit=9 |  |  |  | L/D Max: | 164.919 | at alpha= | 7 | deg
Re: | 20000000 |  |  | Cd Min: | 0.20991 | at alpha= | -19.5 | deg
Mach: | 0.25 |  |  | Cl=0 at alpha= | -3.5777 | deg
|  |  |  | @ Cl=0.1, Cd= | 0.0050327
|  |  |  | @ Cl=0.4, Cd= | 0.0051468
|  |  |  | @ Cl=0.6, Cd= | 0.0054251
alpha (deg) | Cl | Cd | Cm | Cl/Cd
-19.5 | -0.6645 | 0.20991 | 0.0242 | -3.1656
-18.5 | -0.6456 | 0.19289 | 0.0148 | -3.347
-18 | -0.6307 | 0.18651 | 0.0112 | -3.3816
-17.5 | -0.6151 | 0.18028 | 0.0076 | -3.4119
-17 | -0.5998 | 0.17395 | 0.0042 | -3.4481
-16.5 | -0.6061 | 0.16173 | -0.002 | -3.7476
-16 | -0.5929 | 0.15514 | -0.0054 | -3.8217
-15.5 | -0.5798 | 0.14871 | -0.0086 | -3.8989
-14.5 | -1.0697 | 0.04 | -0.1027 | -26.7425
-14 | -1.1794 | 0.0168 | -0.118 | -70.2024
-13.5 | -1.1547 | 0.01384 | -0.1122 | -83.4321
-13 | -1.1074 | 0.01225 | -0.1083 | -90.4
-12.5 | -1.0584 | 0.01061 | -0.1048 | -99.7549
-12 | -1.0011 | 0.00973 | -0.102 | -102.888
-11.5 | -0.9428 | 0.00894 | -0.0995 | -105.4586
-11 | -0.883 | 0.00833 | -0.0974 | -106.0024
-10.5 | -0.8223 | 0.00788 | -0.0954 | -104.3528
-10 | -0.7618 | 0.00751 | -0.0937 | -101.4381
-9.5 | -0.7019 | 0.00716 | -0.092 | -98.0307
-8.5 | -0.5849 | 0.00664 | -0.0886 | -88.0873
-8 | -0.5255 | 0.00649 | -0.0873 | -80.9707
-7.5 | -0.4659 | 0.00636 | -0.0862 | -73.2547
-7 | -0.4063 | 0.00622 | -0.0852 | -65.3215
-6.5 | -0.3467 | 0.00608 | -0.0843 | -57.023
-6 | -0.287 | 0.00593 | -0.0836 | -48.398
-5 | -0.1684 | 0.00556 | -0.0823 | -30.2878
-4.5 | -0.1092 | 0.00539 | -0.0817 | -20.2597
-4 | -0.05 | 0.00524 | -0.0813 | -9.542
-3.5 | 0.0092 | 0.00514 | -0.0809 | 1.7899
-3 | 0.0684 | 0.00507 | -0.0806 | 13.4911
-2.5 | 0.1277 | 0.005 | -0.0804 | 25.54
-2 | 0.1862 | 0.00499 | -0.0801 | 37.3146
-1 | 0.3022 | 0.00502 | -0.0794 | 60.1992
-0.5 | 0.3594 | 0.00509 | -0.079 | 70.609
0 | 0.4166 | 0.00517 | -0.0786 | 80.5803
0.5 | 0.4744 | 0.00523 | -0.0783 | 90.7075
1 | 0.5323 | 0.00529 | -0.0781 | 100.6238
1.5 | 0.5891 | 0.00541 | -0.0777 | 108.8909
2 | 0.6467 | 0.00549 | -0.0774 | 117.796
2.5 | 0.7024 | 0.0056 | -0.0768 | 125.4286
3 | 0.7546 | 0.00587 | -0.0756 | 128.552
3.5 | 0.8092 | 0.00601 | -0.0748 | 134.6423
4.5 | 0.9074 | 0.00649 | -0.0713 | 139.8151
5 | 0.952 | 0.00623 | -0.0682 | 152.809
5.5 | 1.0377 | 0.00652 | -0.0744 | 159.1564
6 | 1.1063 | 0.00683 | -0.0766 | 161.9766
6.5 | 1.1687 | 0.00712 | -0.0773 | 164.1433
7 | 1.2204 | 0.0074 | -0.0756 | 164.9189
7.5 | 1.2726 | 0.00774 | -0.0741 | 164.4186
8 | 1.3258 | 0.00807 | -0.0727 | 164.2875
8.5 | 1.378 | 0.00849 | -0.0711 | 162.3086
9 | 1.4296 | 0.00893 | -0.0694 | 160.0896
9.5 | 1.4812 | 0.00937 | -0.0676 | 158.079
10 | 1.5313 | 0.0099 | -0.0656 | 154.6768
10.5 | 1.5813 | 0.01041 | -0.0635 | 151.902
11 | 1.6291 | 0.01103 | -0.061 | 147.6972
11.5 | 1.6767 | 0.01162 | -0.0585 | 144.2943
12 | 1.7208 | 0.01236 | -0.0554 | 139.2233
12.5 | 1.7608 | 0.0131 | -0.0514 | 134.4122
13 | 1.7964 | 0.01386 | -0.0468 | 129.6104
13.5 | 1.8303 | 0.01482 | -0.0423 | 123.502
14 | 1.8583 | 0.01615 | -0.0375 | 115.065
14.5 | 1.8851 | 0.01769 | -0.0329 | 106.563
15 | 1.9114 | 0.01944 | -0.0288 | 98.323
15.5 | 1.9334 | 0.02166 | -0.025 | 89.2613
16 | 1.9507 | 0.02445 | -0.0214 | 79.7832
16.5 | 1.9616 | 0.02802 | -0.0183 | 70.0071
17 | 1.9665 | 0.03246 | -0.0158 | 60.5823
17.5 | 1.9688 | 0.03755 | -0.0143 | 52.4314
18 | 1.9601 | 0.04416 | -0.0136 | 44.3863
18.5 | 1.9471 | 0.05159 | -0.0138 | 37.7418
19 | 1.9349 | 0.05907 | -0.0144 | 32.7561
19.5 | 1.9095 | 0.06827 | -0.0159 | 27.9698
20 | 1.8894 | 0.07715 | -0.0177 | 24.49

## 151. Re 20M Mach 0.50 (1)
BIGFOIL.COM POLAR EXPORT
goe596
GOE 596 |  |  |  | Cl Max: | 1.417 | at alpha= | 8 | deg
JavaFoil+Calcfoil stall+Eppler ext transition |  |  |  | L/D Max: | 137.614 | at alpha= | 2.5 | deg
Re: | 20000000 |  |  | Cd Min: | 0.00479 | at alpha= | -4 | deg
Mach: | 0.5 |  |  | Cl=0 at alpha= | -3.8809 | deg
|  |  |  | @ Cl=0.1, Cd= | 0.0051694
|  |  |  | @ Cl=0.4, Cd= | 0.0049912
|  |  |  | @ Cl=0.6, Cd= | 0.0052099
alpha (deg) | Cl | Cd | Cm | Cl/Cd
-20 | -0.816 | 0.14451 | -0.032 | -5.648
-19.5 | -0.793 | 0.13637 | -0.033 | -5.818
-19 | -0.769 | 0.13266 | -0.033 | -5.795
-18.5 | -0.744 | 0.12934 | -0.033 | -5.753
-18 | -0.719 | 0.12438 | -0.033 | -5.781
-17.5 | -0.694 | 0.1205 | -0.033 | -5.758
-17 | -0.669 | 0.11639 | -0.033 | -5.747
-16.5 | -0.646 | 0.10641 | -0.034 | -6.066
-16 | -0.62 | 0.10262 | -0.034 | -6.043
-15.5 | -0.594 | 0.09963 | -0.034 | -5.966
-15 | -0.568 | 0.09693 | -0.033 | -5.863
-14.5 | -0.544 | 0.0932 | -0.033 | -5.833
-14 | -0.519 | 0.08924 | -0.034 | -5.814
-13.5 | -0.494 | 0.08597 | -0.034 | -5.746
-13 | -0.469 | 0.08226 | -0.034 | -5.702
-12.5 | -0.444 | 0.07883 | -0.035 | -5.633
-12 | -0.419 | 0.07521 | -0.035 | -5.569
-11.5 | -0.394 | 0.07856 | -0.035 | -5.009
-11 | -0.368 | 0.07346 | -0.036 | -5.013
-10.5 | -0.343 | 0.06693 | -0.036 | -5.124
-10 | -0.318 | 0.06124 | -0.037 | -5.189
-9.5 | -0.292 | 0.05688 | -0.038 | -5.139
-9 | -0.267 | 0.05264 | -0.038 | -5.069
-8.5 | -0.243 | 0.04599 | -0.043 | -5.28
-8 | -0.243 | 0.01484 | -0.064 | -16.351
-7.5 | -0.211 | 0.01607 | -0.064 | -13.139
-7 | -0.199 | 0.00567 | -0.073 | -35.171
-6.5 | -0.168 | 0.00543 | -0.074 | -30.995
-6 | -0.173 | 0.03717 | -0.042 | -4.649
-5.5 | -0.147 | 0.03222 | -0.049 | -4.568
-5 | -0.13 | 0.00534 | -0.077 | -24.278
-4.5 | -0.074 | 0.00533 | -0.078 | -13.935
-4 | -0.015 | 0.00479 | -0.079 | -3.046
-3.5 | 0.048 | 0.00521 | -0.08 | 9.164
-3 | 0.112 | 0.00516 | -0.081 | 21.659
-2.5 | 0.177 | 0.00515 | -0.082 | 34.398
-2 | 0.243 | 0.00522 | -0.083 | 46.573
-1.5 | 0.31 | 0.00494 | -0.084 | 62.662
-1 | 0.377 | 0.00495 | -0.085 | 76.14
-0.5 | 0.444 | 0.00507 | -0.086 | 87.504
0 | 0.515 | 0.0051 | -0.087 | 100.92
0.5 | 0.581 | 0.00519 | -0.088 | 111.911
1 | 0.648 | 0.00526 | -0.089 | 123.072
1.5 | 0.714 | 0.0054 | -0.089 | 132.175
2 | 0.781 | 0.00633 | -0.09 | 123.32
2.5 | 0.847 | 0.00616 | -0.091 | 137.614
3 | 0.914 | 0.00739 | -0.092 | 123.621
3.5 | 0.978 | 0.0075 | -0.093 | 130.458
4 | 1.041 | 0.00786 | -0.094 | 132.496
4.5 | 1.103 | 0.00828 | -0.095 | 133.314
5 | 1.163 | 0.00859 | -0.096 | 135.433
5.5 | 1.22 | 0.00896 | -0.097 | 136.192
6 | 1.273 | 0.00948 | -0.098 | 134.315
6.5 | 1.322 | 0.01016 | -0.099 | 130.172
7 | 1.364 | 0.01075 | -0.1 | 126.902
7.5 | 1.397 | 0.0114 | -0.1 | 122.605
8 | 1.417 | 0.01217 | -0.101 | 116.368
8.5 | 1.415 | 0.01308 | -0.102 | 108.22
9 | 1.359 | 0.0144 | -0.102 | 94.39
9.5 | 1.18 | 0.0162 | -0.102 | 72.808
10 | 0.907 | 0.01685 | -0.103 | 53.849
10.5 | 0.93 | 0.02032 | -0.102 | 45.747
11 | 0.953 | 0.02327 | -0.102 | 40.96
11.5 | 0.975 | 0.02662 | -0.101 | 36.64
12 | 0.999 | 0.03037 | -0.101 | 32.89
12.5 | 1.009 | 0.03791 | -0.099 | 26.622
13 | 0.945 | 0.08253 | -0.079 | 11.453

## 152. Re 20M Mach 0.50 (2)
BIGFOIL.COM POLAR EXPORT
goe596
GOE 596 |  |  |  | Cl Max: | 1.7076 | at alpha= | 10 | deg
XFOIL ncrit=9 |  |  |  | L/D Max: | 165.18 | at alpha= | 6.5 | deg
Re: | 20000000 |  |  | Cd Min: | 0.253 | at alpha= | -20 | deg
Mach: | 0.5 |  |  | Cl=0 at alpha= | -3.5014 | deg
|  |  |  | @ Cl=0.1, Cd= | 0.0052232
|  |  |  | @ Cl=0.4, Cd= | 0.0052014
|  |  |  | @ Cl=0.6, Cd= | 0.0053874
alpha (deg) | Cl | Cd | Cm | Cl/Cd
-20 | -0.6891 | 0.253 | 0.0384 | -2.7237
-19.5 | -0.669 | 0.24419 | 0.0334 | -2.7397
-19 | -0.6495 | 0.23532 | 0.0285 | -2.7601
-18.5 | -0.629 | 0.22745 | 0.024 | -2.7654
-18 | -0.6093 | 0.21934 | 0.0194 | -2.7779
-17.5 | -0.5889 | 0.21157 | 0.015 | -2.7835
-17 | -0.5722 | 0.20222 | 0.0102 | -2.8296
-16.5 | -0.5524 | 0.19461 | 0.0061 | -2.8385
-16 | -0.5387 | 0.18509 | 0.0014 | -2.9105
-15.5 | -0.5208 | 0.17746 | -0.0025 | -2.9347
-15 | -0.5009 | 0.16951 | -0.0072 | -2.955
-14.5 | -0.4734 | 0.16083 | -0.0142 | -2.9435
-14 | -0.4496 | 0.14928 | -0.0242 | -3.0118
-13.5 | -0.4455 | 0.14415 | -0.0225 | -3.0905
-13 | -0.3952 | 0.13141 | -0.04 | -3.0074
-12.5 | -0.332 | 0.11774 | -0.0623 | -2.8198
-12 | -0.3057 | 0.11016 | -0.0692 | -2.7751
-11.5 | -0.2868 | 0.1037 | -0.0732 | -2.7657
-11 | -0.288 | 0.09427 | -0.0787 | -3.0551
-10.5 | -0.2722 | 0.08851 | -0.0816 | -3.0754
-10 | -0.2613 | 0.08245 | -0.0844 | -3.1692
-9.5 | -0.2458 | 0.07729 | -0.0864 | -3.1802
-9 | -0.2582 | 0.06839 | -0.0913 | -3.7754
-8.5 | -0.256 | 0.06214 | -0.0941 | -4.1197
-8 | -0.2662 | 0.05594 | -0.096 | -4.7587
-7.5 | -0.2799 | 0.04923 | -0.0999 | -5.6856
-7 | -0.2784 | 0.04043 | -0.1058 | -6.886
-6.5 | -0.2631 | 0.0323 | -0.1086 | -8.1455
-6 | -0.2629 | 0.02077 | -0.109 | -12.6577
-5.5 | -0.2443 | 0.01252 | -0.1055 | -19.5128
-5 | -0.2064 | 0.00736 | -0.1012 | -28.0435
-4.5 | -0.1384 | 0.00643 | -0.0984 | -21.5241
-4 | -0.0703 | 0.00576 | -0.096 | -12.2049
-3.5 | 0.0002 | 0.00546 | -0.0943 | 0.03663
-3 | 0.0697 | 0.00528 | -0.0929 | 13.2008
-2.5 | 0.1391 | 0.00515 | -0.0918 | 27.0097
-2 | 0.2078 | 0.00507 | -0.0909 | 40.9862
-1.5 | 0.2747 | 0.0051 | -0.0899 | 53.8627
-1 | 0.3412 | 0.00512 | -0.0891 | 66.6406
-0.5 | 0.4062 | 0.00521 | -0.0882 | 77.9655
0 | 0.4717 | 0.00528 | -0.0874 | 89.3371
0.5 | 0.5376 | 0.00535 | -0.0868 | 100.486
1 | 0.6043 | 0.00539 | -0.0863 | 112.115
1.5 | 0.6694 | 0.00553 | -0.0856 | 121.0488
2 | 0.7354 | 0.00562 | -0.0849 | 130.8541
2.5 | 0.7996 | 0.0058 | -0.0839 | 137.8621
3 | 0.8564 | 0.00621 | -0.0815 | 137.9066
3.5 | 0.919 | 0.0064 | -0.08 | 143.5938
4 | 0.9696 | 0.00707 | -0.0764 | 137.1429
4.5 | 1.0227 | 0.00685 | -0.0729 | 149.2993
5 | 1.1164 | 0.0069 | -0.0773 | 161.7971
5.5 | 1.1997 | 0.00731 | -0.0791 | 164.1176
6 | 1.2666 | 0.00767 | -0.077 | 165.1369
6.5 | 1.3297 | 0.00805 | -0.0739 | 165.1801
7 | 1.3926 | 0.00851 | -0.0705 | 163.6428
7.5 | 1.4559 | 0.00901 | -0.0667 | 161.5871
8 | 1.5186 | 0.00956 | -0.0625 | 158.8494
8.5 | 1.5798 | 0.01021 | -0.0575 | 154.7307
9 | 1.6357 | 0.01095 | -0.0512 | 149.379
9.5 | 1.6835 | 0.01186 | -0.0433 | 141.9477
10 | 1.7076 | 0.01397 | -0.0329 | 122.2334
11 | 1.6278 | 0.02755 | -0.0152 | 59.0853
11.5 | 1.5543 | 0.03946 | -0.0136 | 39.3893
12 | 1.6016 | 0.04486 | -0.0071 | 35.7022