## index
index | Re | Mach | Datasource
1 | 50000 | 0 | JavaFoil+Calcfoil stall+Eppler ext transition
2 | 50000 | 0 | XFOIL ncrit=9
3 | 50000 | 0.1 | JavaFoil+Calcfoil stall+Eppler ext transition
4 | 50000 | 0.1 | XFOIL ncrit=9
5 | 50000 | 0.25 | JavaFoil+Calcfoil stall+Eppler ext transition
6 | 50000 | 0.25 | XFOIL ncrit=9
7 | 50000 | 0.5 | JavaFoil+Calcfoil stall+Eppler ext transition
8 | 50000 | 0.5 | XFOIL ncrit=9
9 | 100000 | 0 | JavaFoil+Calcfoil stall+Eppler ext transition
10 | 100000 | 0 | XFOIL ncrit=9
11 | 100000 | 0.1 | JavaFoil+Calcfoil stall+Eppler ext transition
12 | 100000 | 0.1 | XFOIL ncrit=9
13 | 100000 | 0.25 | JavaFoil+Calcfoil stall+Eppler ext transition
14 | 100000 | 0.25 | XFOIL ncrit=9
15 | 100000 | 0.5 | JavaFoil+Calcfoil stall+Eppler ext transition
16 | 100000 | 0.5 | XFOIL ncrit=9
17 | 250000 | 0 | JavaFoil+Calcfoil stall+Eppler ext transition
18 | 250000 | 0 | XFOIL ncrit=9
19 | 250000 | 0.1 | JavaFoil+Calcfoil stall+Eppler ext transition
20 | 250000 | 0.1 | XFOIL ncrit=9
21 | 250000 | 0.25 | JavaFoil+Calcfoil stall+Eppler ext transition
22 | 250000 | 0.25 | XFOIL ncrit=9
23 | 250000 | 0.5 | JavaFoil+Calcfoil stall+Eppler ext transition
24 | 250000 | 0.5 | XFOIL ncrit=9
25 | 500000 | 0 | JavaFoil+Calcfoil stall+Eppler ext transition
26 | 500000 | 0 | XFOIL ncrit=9
27 | 500000 | 0.1 | JavaFoil+Calcfoil stall+Eppler ext transition
28 | 500000 | 0.1 | XFOIL ncrit=9
29 | 500000 | 0.25 | JavaFoil+Calcfoil stall+Eppler ext transition
30 | 500000 | 0.25 | XFOIL ncrit=9
31 | 500000 | 0.5 | JavaFoil+Calcfoil stall+Eppler ext transition
32 | 500000 | 0.5 | XFOIL ncrit=9
33 | 750000 | 0 | JavaFoil+Calcfoil stall+Eppler ext transition
34 | 750000 | 0 | XFOIL ncrit=9
35 | 750000 | 0.1 | JavaFoil+Calcfoil stall+Eppler ext transition
36 | 750000 | 0.1 | XFOIL ncrit=9
37 | 750000 | 0.25 | JavaFoil+Calcfoil stall+Eppler ext transition
38 | 750000 | 0.25 | XFOIL ncrit=9
39 | 750000 | 0.5 | JavaFoil+Calcfoil stall+Eppler ext transition
40 | 750000 | 0.5 | XFOIL ncrit=9
41 | 1000000 | 0 | JavaFoil+Calcfoil stall+Eppler ext transition
42 | 1000000 | 0 | XFOIL ncrit=9
43 | 1000000 | 0.1 | JavaFoil+Calcfoil stall+Eppler ext transition
44 | 1000000 | 0.1 | XFOIL ncrit=9
45 | 1000000 | 0.25 | JavaFoil+Calcfoil stall+Eppler ext transition
46 | 1000000 | 0.25 | XFOIL ncrit=9
47 | 1000000 | 0.5 | JavaFoil+Calcfoil stall+Eppler ext transition
48 | 1000000 | 0.5 | XFOIL ncrit=9
49 | 2000000 | 0 | JavaFoil+Calcfoil stall+Eppler ext transition
50 | 2000000 | 0 | XFOIL ncrit=9
51 | 2000000 | 0.1 | JavaFoil+Calcfoil stall+Eppler ext transition
52 | 2000000 | 0.1 | XFOIL ncrit=9
53 | 2000000 | 0.25 | JavaFoil+Calcfoil stall+Eppler ext transition
54 | 2000000 | 0.25 | XFOIL ncrit=9
55 | 2000000 | 0.5 | JavaFoil+Calcfoil stall+Eppler ext transition
56 | 2000000 | 0.5 | XFOIL ncrit=9
57 | 3000000 | 0 | JavaFoil+Calcfoil stall+Eppler ext transition
58 | 3000000 | 0 | XFOIL ncrit=9
59 | 3000000 | 0.1 | JavaFoil+Calcfoil stall+Eppler ext transition
60 | 3000000 | 0.1 | XFOIL ncrit=9
61 | 3000000 | 0.25 | JavaFoil+Calcfoil stall+Eppler ext transition
62 | 3000000 | 0.25 | XFOIL ncrit=9
63 | 3000000 | 0.5 | JavaFoil+Calcfoil stall+Eppler ext transition
64 | 3000000 | 0.5 | XFOIL ncrit=9
65 | 4000000 | 0 | JavaFoil+Calcfoil stall+Eppler ext transition
66 | 4000000 | 0 | XFOIL ncrit=9
67 | 4000000 | 0.1 | JavaFoil+Calcfoil stall+Eppler ext transition
68 | 4000000 | 0.1 | XFOIL ncrit=9
69 | 4000000 | 0.25 | JavaFoil+Calcfoil stall+Eppler ext transition
70 | 4000000 | 0.25 | XFOIL ncrit=9
71 | 4000000 | 0.5 | JavaFoil+Calcfoil stall+Eppler ext transition
72 | 4000000 | 0.5 | XFOIL ncrit=9
73 | 5000000 | 0 | JavaFoil+Calcfoil stall+Eppler ext transition
74 | 5000000 | 0 | XFOIL ncrit=9
75 | 5000000 | 0.1 | JavaFoil+Calcfoil stall+Eppler ext transition
76 | 5000000 | 0.1 | XFOIL ncrit=9
77 | 5000000 | 0.25 | JavaFoil+Calcfoil stall+Eppler ext transition
78 | 5000000 | 0.25 | XFOIL ncrit=9
79 | 5000000 | 0.5 | JavaFoil+Calcfoil stall+Eppler ext transition
80 | 5000000 | 0.5 | XFOIL ncrit=9
81 | 6000000 | 0 | JavaFoil+Calcfoil stall+Eppler ext transition
82 | 6000000 | 0 | XFOIL ncrit=9
83 | 6000000 | 0.1 | JavaFoil+Calcfoil stall+Eppler ext transition
84 | 6000000 | 0.1 | XFOIL ncrit=9
85 | 6000000 | 0.25 | JavaFoil+Calcfoil stall+Eppler ext transition
86 | 6000000 | 0.25 | XFOIL ncrit=9
87 | 6000000 | 0.5 | JavaFoil+Calcfoil stall+Eppler ext transition
88 | 6000000 | 0.5 | XFOIL ncrit=9
89 | 7000000 | 0 | JavaFoil+Calcfoil stall+Eppler ext transition
90 | 7000000 | 0 | XFOIL ncrit=9
91 | 7000000 | 0.1 | JavaFoil+Calcfoil stall+Eppler ext transition
92 | 7000000 | 0.1 | XFOIL ncrit=9
93 | 7000000 | 0.25 | JavaFoil+Calcfoil stall+Eppler ext transition
94 | 7000000 | 0.25 | XFOIL ncrit=9
95 | 7000000 | 0.5 | JavaFoil+Calcfoil stall+Eppler ext transition
96 | 7000000 | 0.5 | XFOIL ncrit=9
97 | 8000000 | 0 | JavaFoil+Calcfoil stall+Eppler ext transition
98 | 8000000 | 0 | XFOIL ncrit=9
99 | 8000000 | 0.1 | JavaFoil+Calcfoil stall+Eppler ext transition
100 | 8000000 | 0.1 | XFOIL ncrit=9
101 | 8000000 | 0.25 | JavaFoil+Calcfoil stall+Eppler ext transition
102 | 8000000 | 0.25 | XFOIL ncrit=9
103 | 8000000 | 0.5 | JavaFoil+Calcfoil stall+Eppler ext transition
104 | 8000000 | 0.5 | XFOIL ncrit=9
105 | 10000000 | 0 | JavaFoil+Calcfoil stall+Eppler ext transition
106 | 10000000 | 0 | XFOIL ncrit=9
107 | 10000000 | 0.1 | JavaFoil+Calcfoil stall+Eppler ext transition
108 | 10000000 | 0.1 | XFOIL ncrit=9
109 | 10000000 | 0.25 | JavaFoil+Calcfoil stall+Eppler ext transition
110 | 10000000 | 0.25 | XFOIL ncrit=9
111 | 10000000 | 0.5 | JavaFoil+Calcfoil stall+Eppler ext transition
112 | 10000000 | 0.5 | XFOIL ncrit=9
113 | 12000000 | 0 | JavaFoil+Calcfoil stall+Eppler ext transition
114 | 12000000 | 0 | XFOIL ncrit=9
115 | 12000000 | 0.1 | JavaFoil+Calcfoil stall+Eppler ext transition
116 | 12000000 | 0.1 | XFOIL ncrit=9
117 | 12000000 | 0.25 | JavaFoil+Calcfoil stall+Eppler ext transition
118 | 12000000 | 0.25 | XFOIL ncrit=9
119 | 12000000 | 0.5 | JavaFoil+Calcfoil stall+Eppler ext transition
120 | 12000000 | 0.5 | XFOIL ncrit=9
121 | 14000000 | 0 | JavaFoil+Calcfoil stall+Eppler ext transition
122 | 14000000 | 0 | XFOIL ncrit=9
123 | 14000000 | 0.1 | JavaFoil+Calcfoil stall+Eppler ext transition
124 | 14000000 | 0.1 | XFOIL ncrit=9
125 | 14000000 | 0.25 | JavaFoil+Calcfoil stall+Eppler ext transition
126 | 14000000 | 0.25 | XFOIL ncrit=9
127 | 14000000 | 0.5 | JavaFoil+Calcfoil stall+Eppler ext transition
128 | 14000000 | 0.5 | XFOIL ncrit=9
129 | 16000000 | 0 | JavaFoil+Calcfoil stall+Eppler ext transition
130 | 16000000 | 0 | XFOIL ncrit=9
131 | 16000000 | 0.1 | JavaFoil+Calcfoil stall+Eppler ext transition
132 | 16000000 | 0.1 | XFOIL ncrit=9
133 | 16000000 | 0.25 | JavaFoil+Calcfoil stall+Eppler ext transition
134 | 16000000 | 0.25 | XFOIL ncrit=9
135 | 16000000 | 0.5 | JavaFoil+Calcfoil stall+Eppler ext transition
136 | 16000000 | 0.5 | XFOIL ncrit=9
137 | 18000000 | 0 | JavaFoil+Calcfoil stall+Eppler ext transition
138 | 18000000 | 0 | XFOIL ncrit=9
139 | 18000000 | 0.1 | JavaFoil+Calcfoil stall+Eppler ext transition
140 | 18000000 | 0.1 | XFOIL ncrit=9
141 | 18000000 | 0.25 | JavaFoil+Calcfoil stall+Eppler ext transition
142 | 18000000 | 0.25 | XFOIL ncrit=9
143 | 18000000 | 0.5 | JavaFoil+Calcfoil stall+Eppler ext transition
144 | 18000000 | 0.5 | XFOIL ncrit=9
145 | 20000000 | 0 | JavaFoil+Calcfoil stall+Eppler ext transition
146 | 20000000 | 0 | XFOIL ncrit=9
147 | 20000000 | 0.1 | JavaFoil+Calcfoil stall+Eppler ext transition
148 | 20000000 | 0.1 | XFOIL ncrit=9
149 | 20000000 | 0.25 | JavaFoil+Calcfoil stall+Eppler ext transition
150 | 20000000 | 0.25 | XFOIL ncrit=9
151 | 20000000 | 0.5 | JavaFoil+Calcfoil stall+Eppler ext transition
152 | 20000000 | 0.5 | XFOIL ncrit=9

## 1. Re 50k Mach 0.00 (1)
BIGFOIL.COM POLAR EXPORT
NACA66A313
NACA66A313 |  |  |  | Cl Max: | 0.993 | at alpha= | 11 | deg
JavaFoil+Calcfoil stall+Eppler ext transition |  |  |  | L/D Max: | 32.018 | at alpha= | 3.5 | deg
Re: | 50000 |  |  | Cd Min: | 0.01816 | at alpha= | -1.5 | deg
Mach: | 0 |  |  | Cl=0 at alpha= | -2.4491 | deg
|  |  |  | @ Cl=0.1, Cd= | 0.018186
|  |  |  | @ Cl=0.4, Cd= | 0.018949
|  |  |  | @ Cl=0.6, Cd= | 0.020201
alpha (deg) | Cl | Cd | Cm | Cl/Cd
-18 | -0.54 | 0.35798 | -0.009 | -1.509
-17.5 | -0.562 | 0.30263 | -0.01 | -1.856
-17 | -0.583 | 0.29115 | -0.01 | -2.001
-16.5 | -0.603 | 0.27132 | -0.01 | -2.222
-16 | -0.622 | 0.2522 | -0.011 | -2.468
-15.5 | -0.64 | 0.22215 | -0.011 | -2.883
-15 | -0.657 | 0.215 | -0.012 | -3.055
-14.5 | -0.671 | 0.19166 | -0.012 | -3.499
-14 | -0.678 | 0.17841 | -0.012 | -3.799
-13.5 | -0.682 | 0.16274 | -0.013 | -4.191
-13 | -0.683 | 0.15416 | -0.013 | -4.432
-12.5 | -0.681 | 0.13953 | -0.013 | -4.883
-12 | -0.676 | 0.12965 | -0.014 | -5.212
-11.5 | -0.664 | 0.11837 | -0.014 | -5.607
-11 | -0.648 | 0.11146 | -0.015 | -5.81
-10.5 | -0.628 | 0.10106 | -0.015 | -6.218
-10 | -0.606 | 0.09257 | -0.015 | -6.546
-9.5 | -0.581 | 0.08637 | -0.016 | -6.722
-9 | -0.552 | 0.08017 | -0.017 | -6.887
-8.5 | -0.521 | 0.07334 | -0.017 | -7.102
-8 | -0.487 | 0.06817 | -0.018 | -7.145
-7.5 | -0.451 | 0.06401 | -0.018 | -7.043
-7 | -0.412 | 0.06005 | -0.019 | -6.868
-6.5 | -0.372 | 0.05573 | -0.02 | -6.675
-6 | -0.33 | 0.05228 | -0.02 | -6.311
-5.5 | -0.286 | 0.04925 | -0.021 | -5.813
-5 | -0.241 | 0.04655 | -0.021 | -5.188
-4.5 | -0.196 | 0.04422 | -0.022 | -4.424
-4 | -0.149 | 0.04189 | -0.023 | -3.556
-3.5 | -0.102 | 0.04013 | -0.023 | -2.534
-3 | -0.054 | 0.03879 | -0.024 | -1.389
-2.5 | -0.006 | 0.0374 | -0.026 | -0.154
-2 | 0.053 | 0.01828 | -0.055 | 2.877
-1.5 | 0.113 | 0.01816 | -0.056 | 6.2
-1 | 0.165 | 0.01889 | -0.054 | 8.721
-0.5 | 0.222 | 0.01884 | -0.055 | 11.798
0 | 0.282 | 0.01848 | -0.055 | 15.24
0.5 | 0.339 | 0.01868 | -0.056 | 18.136
1 | 0.396 | 0.01893 | -0.057 | 20.893
1.5 | 0.452 | 0.01919 | -0.058 | 23.58
2 | 0.507 | 0.01955 | -0.059 | 25.937
2.5 | 0.562 | 0.01989 | -0.06 | 28.277
3 | 0.617 | 0.02034 | -0.061 | 30.343
3.5 | 0.693 | 0.02164 | -0.064 | 32.018
4 | 0.616 | 0.03846 | -0.032 | 16.018
4.5 | 0.659 | 0.04085 | -0.03 | 16.138
5 | 0.702 | 0.04329 | -0.03 | 16.222
5.5 | 0.744 | 0.04612 | -0.03 | 16.129
6 | 0.784 | 0.04898 | -0.03 | 16.002
6.5 | 0.822 | 0.05243 | -0.03 | 15.673
7 | 0.858 | 0.05678 | -0.03 | 15.105
7.5 | 0.889 | 0.06124 | -0.029 | 14.509
8 | 0.916 | 0.06499 | -0.029 | 14.091
8.5 | 0.939 | 0.07085 | -0.029 | 13.259
9 | 0.959 | 0.07664 | -0.029 | 12.51
9.5 | 0.974 | 0.08418 | -0.029 | 11.57
10 | 0.985 | 0.09015 | -0.029 | 10.922
10.5 | 0.991 | 0.098 | -0.029 | 10.11
11 | 0.993 | 0.10936 | -0.029 | 9.076
11.5 | 0.99 | 0.11564 | -0.029 | 8.561
12 | 0.983 | 0.12963 | -0.029 | 7.586
12.5 | 0.973 | 0.1346 | -0.028 | 7.228
13 | 0.959 | 0.14613 | -0.028 | 6.562
13.5 | 0.94 | 0.16975 | -0.028 | 5.537
14 | 0.914 | 0.18192 | -0.028 | 5.023
14.5 | 0.885 | 0.18727 | -0.027 | 4.727
15 | 0.855 | 0.20301 | -0.028 | 4.21
15.5 | 0.823 | 0.22511 | -0.027 | 3.656
16 | 0.79 | 0.25275 | -0.027 | 3.127

## 2. Re 50k Mach 0.00 (2)
BIGFOIL.COM POLAR EXPORT
NACA66A313
NACA66A313 |  |  |  | Cl Max: | 1.0484 | at alpha= | 9.5 | deg
XFOIL ncrit=9 |  |  |  | L/D Max: | 22.3876 | at alpha= | 8 | deg
Re: | 50000 |  |  | Cd Min: | 0.1761 | at alpha= | 14.5 | deg
Mach: | 0 |  |  | Cl=0 at alpha= | 2.8011 | deg
|  |  |  | @ Cl=0.1, Cd= | 0.037143
|  |  |  | @ Cl=0.4, Cd= | 0.0528
|  |  |  | @ Cl=0.6, Cd= | 0.044438
alpha (deg) | Cl | Cd | Cm | Cl/Cd
-11 | -0.4128 | 0.12577 | -0.0358 | -3.2822
-10.5 | -0.4217 | 0.12219 | -0.0314 | -3.4512
-10 | -0.4243 | 0.11765 | -0.0269 | -3.6065
-9.5 | -0.4343 | 0.11379 | -0.0219 | -3.8167
-9 | -0.4427 | 0.10986 | -0.0168 | -4.0297
-8.5 | -0.4404 | 0.10534 | -0.0117 | -4.1807
-8 | -0.4658 | 0.10297 | -0.0047 | -4.5236
-6 | -0.7102 | 0.06418 | -0.0126 | -11.0658
-5.5 | -0.6801 | 0.05189 | -0.0146 | -13.1066
-5 | -0.6422 | 0.04568 | -0.0122 | -14.0587
-4.5 | -0.6005 | 0.04067 | -0.0104 | -14.7652
-4 | -0.5553 | 0.03719 | -0.0083 | -14.9314
-3.5 | -0.5078 | 0.034 | -0.0064 | -14.9353
-2.5 | -0.1799 | 0.03383 | -0.0265 | -5.3178
-2 | -0.1675 | 0.0333 | -0.0218 | -5.03
-1.5 | -0.1547 | 0.03285 | -0.0171 | -4.7093
-1 | -0.142 | 0.03244 | -0.0122 | -4.3773
-0.5 | -0.1298 | 0.03205 | -0.0072 | -4.0499
0 | -0.1185 | 0.03166 | -0.002 | -3.7429
0.5 | -0.108 | 0.03125 | 0.0033 | -3.456
1 | -0.0967 | 0.0309 | 0.0083 | -3.1294
1.5 | -0.08 | 0.03081 | 0.0124 | -2.5966
2 | -0.0533 | 0.03123 | 0.0145 | -1.7067
2.5 | -0.0209 | 0.03206 | 0.0154 | -0.6519
3 | 0.0138 | 0.03321 | 0.0158 | 0.41554
3.5 | 0.0492 | 0.03461 | 0.0159 | 1.4216
4 | 0.0842 | 0.03626 | 0.0157 | 2.3221
4.5 | 0.1182 | 0.03816 | 0.0154 | 3.0975
5 | 0.1511 | 0.04033 | 0.0149 | 3.7466
5.5 | 0.1823 | 0.04279 | 0.0142 | 4.2603
6 | 0.215 | 0.04578 | 0.0126 | 4.6964
6.5 | 0.4216 | 0.05362 | -0.0141 | 7.8627
7 | 0.5091 | 0.05486 | -0.0186 | 9.28
7.5 | 0.7043 | 0.03248 | -0.0006 | 21.6841
8 | 0.8064 | 0.03602 | -0.0037 | 22.3876
8.5 | 0.9579 | 0.04311 | -0.016 | 22.2199
9 | 1.0119 | 0.0498 | -0.0154 | 20.3193
9.5 | 1.0484 | 0.0578 | -0.0138 | 18.1384
10 | 1.0264 | 0.06329 | -0.0042 | 16.2174
10.5 | 1.0107 | 0.0714 | 0.0017 | 14.1555
11 | 0.9581 | 0.07834 | 0.0094 | 12.23
11.5 | 0.8894 | 0.08828 | 0.0119 | 10.0748
12 | 0.7948 | 0.10608 | 0.0036 | 7.4925
12.5 | 0.6673 | 0.14388 | -0.03 | 4.6379
13 | 0.6782 | 0.15234 | -0.0321 | 4.4519
13.5 | 0.6845 | 0.15931 | -0.0339 | 4.2967
14 | 0.7223 | 0.16954 | -0.0342 | 4.2604
14.5 | 0.7239 | 0.1761 | -0.0369 | 4.1107

## 3. Re 50k Mach 0.10 (1)
BIGFOIL.COM POLAR EXPORT
NACA66A313
NACA66A313 |  |  |  | Cl Max: | 0.984 | at alpha= | 10.5 | deg
JavaFoil+Calcfoil stall+Eppler ext transition |  |  |  | L/D Max: | 32.062 | at alpha= | 3.5 | deg
Re: | 50000 |  |  | Cd Min: | 0.0182 | at alpha= | -1.5 | deg
Mach: | 0.1 |  |  | Cl=0 at alpha= | -2.4491 | deg
|  |  |  | @ Cl=0.1, Cd= | 0.01823
|  |  |  | @ Cl=0.4, Cd= | 0.01898
|  |  |  | @ Cl=0.6, Cd= | 0.020256
alpha (deg) | Cl | Cd | Cm | Cl/Cd
-18 | -0.492 | 0.35566 | -0.009 | -1.384
-17.5 | -0.516 | 0.32876 | -0.01 | -1.571
-17 | -0.541 | 0.30793 | -0.01 | -1.756
-16.5 | -0.564 | 0.27713 | -0.011 | -2.037
-16 | -0.587 | 0.26342 | -0.011 | -2.23
-15.5 | -0.609 | 0.24318 | -0.011 | -2.504
-15 | -0.629 | 0.21883 | -0.012 | -2.874
-14.5 | -0.646 | 0.2004 | -0.012 | -3.226
-14 | -0.657 | 0.18606 | -0.012 | -3.53
-13.5 | -0.664 | 0.16919 | -0.013 | -3.927
-13 | -0.669 | 0.15723 | -0.013 | -4.253
-12.5 | -0.669 | 0.14705 | -0.014 | -4.553
-12 | -0.666 | 0.13297 | -0.014 | -5.012
-11.5 | -0.657 | 0.12354 | -0.014 | -5.314
-11 | -0.642 | 0.11042 | -0.015 | -5.816
-10.5 | -0.625 | 0.10472 | -0.015 | -5.964
-10 | -0.603 | 0.09467 | -0.016 | -6.374
-9.5 | -0.579 | 0.08876 | -0.016 | -6.525
-9 | -0.552 | 0.08006 | -0.016 | -6.889
-8.5 | -0.521 | 0.07472 | -0.017 | -6.974
-8 | -0.488 | 0.06834 | -0.018 | -7.137
-7.5 | -0.452 | 0.0638 | -0.018 | -7.081
-7 | -0.414 | 0.06003 | -0.019 | -6.89
-6.5 | -0.373 | 0.05592 | -0.02 | -6.675
-6 | -0.331 | 0.05212 | -0.02 | -6.353
-5.5 | -0.288 | 0.04956 | -0.021 | -5.801
-5 | -0.243 | 0.04673 | -0.021 | -5.19
-4.5 | -0.197 | 0.0443 | -0.022 | -4.437
-4 | -0.15 | 0.04199 | -0.023 | -3.565
-3.5 | -0.102 | 0.0402 | -0.024 | -2.542
-3 | -0.054 | 0.03877 | -0.024 | -1.396
-2.5 | -0.006 | 0.03748 | -0.026 | -0.154
-2 | 0.053 | 0.01834 | -0.055 | 2.882
-1.5 | 0.113 | 0.0182 | -0.056 | 6.217
-1 | 0.166 | 0.01895 | -0.054 | 8.734
-0.5 | 0.223 | 0.0189 | -0.055 | 11.813
0 | 0.283 | 0.01851 | -0.056 | 15.289
0.5 | 0.34 | 0.01874 | -0.057 | 18.16
1 | 0.398 | 0.01897 | -0.057 | 20.961
1.5 | 0.455 | 0.01925 | -0.058 | 23.613
2 | 0.51 | 0.01959 | -0.059 | 26.019
2.5 | 0.565 | 0.01997 | -0.06 | 28.295
3 | 0.62 | 0.02042 | -0.061 | 30.36
3.5 | 0.696 | 0.02171 | -0.064 | 32.062
4 | 0.619 | 0.03855 | -0.032 | 16.057
4.5 | 0.662 | 0.04096 | -0.03 | 16.171
5 | 0.705 | 0.04317 | -0.03 | 16.341
5.5 | 0.747 | 0.04606 | -0.03 | 16.219
6 | 0.787 | 0.04927 | -0.03 | 15.971
6.5 | 0.825 | 0.05284 | -0.03 | 15.61
7 | 0.86 | 0.05704 | -0.03 | 15.084
7.5 | 0.891 | 0.0611 | -0.029 | 14.576
8 | 0.917 | 0.06665 | -0.03 | 13.766
8.5 | 0.94 | 0.07208 | -0.029 | 13.038
9 | 0.958 | 0.07682 | -0.029 | 12.471
9.5 | 0.971 | 0.08417 | -0.029 | 11.542
10 | 0.98 | 0.09283 | -0.029 | 10.559
10.5 | 0.984 | 0.09873 | -0.029 | 9.967
11 | 0.983 | 0.10849 | -0.029 | 9.062
11.5 | 0.978 | 0.11876 | -0.029 | 8.231
12 | 0.968 | 0.13248 | -0.029 | 7.303
12.5 | 0.953 | 0.13845 | -0.028 | 6.886
13 | 0.936 | 0.15852 | -0.029 | 5.903
13.5 | 0.913 | 0.1709 | -0.027 | 5.34
14 | 0.882 | 0.19334 | -0.027 | 4.562
14.5 | 0.849 | 0.20672 | -0.028 | 4.107
15 | 0.814 | 0.22182 | -0.027 | 3.669
15.5 | 0.778 | 0.23985 | -0.027 | 3.243

## 4. Re 50k Mach 0.10 (2)
BIGFOIL.COM POLAR EXPORT
NACA66A313
NACA66A313 |  |  |  | Cl Max: | 1.0443 | at alpha= | 9.5 | deg
XFOIL ncrit=9 |  |  |  | L/D Max: | 22.4835 | at alpha= | 8 | deg
Re: | 50000 |  |  | Cd Min: | 0.17718 | at alpha= | 14.5 | deg
Mach: | 0.1 |  |  | Cl=0 at alpha= | 2.815 | deg
|  |  |  | @ Cl=0.1, Cd= | 0.03732
|  |  |  | @ Cl=0.4, Cd= | 0.052853
|  |  |  | @ Cl=0.6, Cd= | 0.044823
alpha (deg) | Cl | Cd | Cm | Cl/Cd
-11 | -0.4093 | 0.12618 | -0.0356 | -3.2438
-10.5 | -0.4238 | 0.12304 | -0.0313 | -3.4444
-10 | -0.4221 | 0.11817 | -0.0268 | -3.572
-9.5 | -0.4312 | 0.11421 | -0.0219 | -3.7755
-9 | -0.4396 | 0.11025 | -0.0169 | -3.9873
-8.5 | -0.4388 | 0.1058 | -0.0118 | -4.1474
-8 | -0.4651 | 0.10347 | -0.0048 | -4.495
-6 | -0.7043 | 0.06579 | -0.0113 | -10.7053
-5.5 | -0.6827 | 0.05261 | -0.0148 | -12.9766
-5 | -0.6462 | 0.04592 | -0.0126 | -14.0723
-4.5 | -0.6046 | 0.04111 | -0.0105 | -14.7069
-4 | -0.5596 | 0.03755 | -0.0084 | -14.9028
-3.5 | -0.5118 | 0.0343 | -0.0065 | -14.9213
-3 | -0.4641 | 0.03227 | -0.0041 | -14.3818
-2.5 | -0.1806 | 0.034 | -0.0267 | -5.3118
-2 | -0.1681 | 0.03346 | -0.022 | -5.0239
-1.5 | -0.1551 | 0.033 | -0.0172 | -4.7
-1 | -0.1422 | 0.03259 | -0.0124 | -4.3633
-0.5 | -0.1299 | 0.03221 | -0.0073 | -4.0329
0 | -0.1183 | 0.03182 | -0.0022 | -3.7178
0.5 | -0.1077 | 0.03142 | 0.0031 | -3.4278
1 | -0.0964 | 0.03107 | 0.0082 | -3.1027
1.5 | -0.0802 | 0.03096 | 0.0124 | -2.5904
2 | -0.0541 | 0.03135 | 0.0146 | -1.7257
2.5 | -0.0218 | 0.03218 | 0.0156 | -0.67744
3 | 0.0128 | 0.03332 | 0.016 | 0.38415
3.5 | 0.0483 | 0.03473 | 0.0161 | 1.3907
4 | 0.0834 | 0.03639 | 0.0159 | 2.2918
4.5 | 0.1175 | 0.0383 | 0.0156 | 3.0679
5 | 0.1504 | 0.04048 | 0.0151 | 3.7154
5.5 | 0.1817 | 0.04296 | 0.0144 | 4.2295
6 | 0.2221 | 0.04653 | 0.0113 | 4.7733
6.5 | 0.4275 | 0.05383 | -0.0145 | 7.9417
7 | 0.5127 | 0.05492 | -0.0185 | 9.3354
7.5 | 0.7036 | 0.03284 | 0.0002 | 21.4251
8 | 0.8193 | 0.03644 | -0.0043 | 22.4835
8.5 | 0.9608 | 0.04366 | -0.0153 | 22.0064
9 | 1.011 | 0.05037 | -0.0142 | 20.0715
9.5 | 1.0443 | 0.05799 | -0.012 | 18.0083
10 | 1.021 | 0.06382 | -0.0028 | 15.9981
10.5 | 0.9966 | 0.07143 | 0.0039 | 13.9521
11 | 0.9585 | 0.079 | 0.0099 | 12.1329
11.5 | 0.8739 | 0.08904 | 0.0122 | 9.8147
12 | 0.7864 | 0.10784 | 0.0027 | 7.2923
12.5 | 0.6668 | 0.14432 | -0.03 | 4.6203
13 | 0.6775 | 0.15281 | -0.0322 | 4.4336
13.5 | 0.6839 | 0.15982 | -0.0341 | 4.2792
14 | 0.718 | 0.16952 | -0.0346 | 4.2355
14.5 | 0.7274 | 0.17718 | -0.037 | 4.1054

## 5. Re 50k Mach 0.25 (1)
BIGFOIL.COM POLAR EXPORT
NACA66A313
NACA66A313 |  |  |  | Cl Max: | 0.945 | at alpha= | 9.5 | deg
JavaFoil+Calcfoil stall+Eppler ext transition |  |  |  | L/D Max: | 32.172 | at alpha= | 3.5 | deg
Re: | 50000 |  |  | Cd Min: | 0.01843 | at alpha= | -1.5 | deg
Mach: | 0.25 |  |  | Cl=0 at alpha= | -2.45 | deg
|  |  |  | @ Cl=0.1, Cd= | 0.018461
|  |  |  | @ Cl=0.4, Cd= | 0.019253
|  |  |  | @ Cl=0.6, Cd= | 0.34566
alpha (deg) | Cl | Cd | Cm | Cl/Cd
-16 | -0.244 | 0.59372 | -0.01 | -0.411
-15.5 | -0.312 | 0.43608 | -0.011 | -0.716
-15 | -0.373 | 0.3461 | -0.012 | -1.077
-14.5 | -0.427 | 0.30918 | -0.012 | -1.382
-14 | -0.47 | 0.26167 | -0.012 | -1.796
-13.5 | -0.507 | 0.22858 | -0.013 | -2.22
-13 | -0.539 | 0.20733 | -0.013 | -2.601
-12.5 | -0.565 | 0.18353 | -0.014 | -3.08
-12 | -0.585 | 0.16286 | -0.014 | -3.591
-11.5 | -0.593 | 0.14496 | -0.014 | -4.091
-11 | -0.594 | 0.12938 | -0.015 | -4.591
-10.5 | -0.589 | 0.11569 | -0.015 | -5.094
-10 | -0.579 | 0.10608 | -0.016 | -5.459
-9.5 | -0.564 | 0.09473 | -0.016 | -5.95
-9 | -0.543 | 0.08684 | -0.017 | -6.254
-8.5 | -0.518 | 0.07876 | -0.017 | -6.576
-8 | -0.489 | 0.0726 | -0.018 | -6.729
-7.5 | -0.455 | 0.0672 | -0.019 | -6.777
-7 | -0.419 | 0.06126 | -0.019 | -6.838
-6.5 | -0.38 | 0.05695 | -0.02 | -6.664
-6 | -0.338 | 0.05352 | -0.021 | -6.31
-5.5 | -0.294 | 0.04992 | -0.021 | -5.887
-5 | -0.248 | 0.04724 | -0.022 | -5.257
-4.5 | -0.201 | 0.04468 | -0.022 | -4.509
-4 | -0.154 | 0.04256 | -0.023 | -3.609
-3.5 | -0.105 | 0.04062 | -0.024 | -2.582
-3 | -0.056 | 0.03908 | -0.025 | -1.422
-2.5 | -0.006 | 0.03771 | -0.027 | -0.158
-2 | 0.054 | 0.01855 | -0.057 | 2.923
-1.5 | 0.116 | 0.01843 | -0.058 | 6.3
-1 | 0.17 | 0.01924 | -0.055 | 8.829
-0.5 | 0.229 | 0.01919 | -0.056 | 11.941
0 | 0.29 | 0.01882 | -0.057 | 15.428
0.5 | 0.349 | 0.01902 | -0.058 | 18.36
1 | 0.408 | 0.01929 | -0.059 | 21.142
1.5 | 0.466 | 0.0196 | -0.06 | 23.795
2 | 0.523 | 0.01995 | -0.061 | 26.202
2.5 | 0.58 | 0.02037 | -0.061 | 28.46
3 | 0.636 | 0.02084 | -0.062 | 30.509
3.5 | 0.714 | 0.02219 | -0.066 | 32.172
4 | 0.635 | 0.0388 | -0.033 | 16.365
4.5 | 0.679 | 0.04118 | -0.031 | 16.491
5 | 0.723 | 0.04371 | -0.031 | 16.532
5.5 | 0.764 | 0.04672 | -0.031 | 16.353
6 | 0.804 | 0.04999 | -0.031 | 16.074
6.5 | 0.84 | 0.05397 | -0.03 | 15.57
7 | 0.874 | 0.0585 | -0.03 | 14.94
7.5 | 0.9 | 0.06379 | -0.03 | 14.116
8 | 0.922 | 0.06876 | -0.03 | 13.403
8.5 | 0.936 | 0.07644 | -0.029 | 12.251
9 | 0.944 | 0.08235 | -0.029 | 11.47
9.5 | 0.945 | 0.09155 | -0.029 | 10.325
10 | 0.938 | 0.10097 | -0.029 | 9.29
10.5 | 0.923 | 0.11123 | -0.029 | 8.296
11 | 0.899 | 0.12898 | -0.029 | 6.974
11.5 | 0.868 | 0.14331 | -0.028 | 6.057
12 | 0.829 | 0.16205 | -0.027 | 5.115
12.5 | 0.783 | 0.17964 | -0.027 | 4.358
13 | 0.731 | 0.38111 | -0.031 | 1.918
13.5 | 0.669 | 0.24146 | -0.027 | 2.771
14 | 0.595 | 0.28234 | -0.026 | 2.107
14.5 | 0.516 | 0.34566 | -0.027 | 1.492

## 6. Re 50k Mach 0.25 (2)
BIGFOIL.COM POLAR EXPORT
NACA66A313
NACA66A313 |  |  |  | Cl Max: | 1 | at alpha= | 9.5 | deg
XFOIL ncrit=9 |  |  |  | L/D Max: | 20.8554 | at alpha= | 8.5 | deg
Re: | 50000 |  |  | Cd Min: | 0.17951 | at alpha= | 14.5 | deg
Mach: | 0.25 |  |  | Cl=0 at alpha= | 2.8892 | deg
|  |  |  | @ Cl=0.1, Cd= | 0.03829
|  |  |  | @ Cl=0.4, Cd= | 0.053534
|  |  |  | @ Cl=0.6, Cd= | 0.044357
alpha (deg) | Cl | Cd | Cm | Cl/Cd
-10.5 | -0.4376 | 0.12787 | -0.0309 | -3.4222
-10 | -0.4234 | 0.12182 | -0.0264 | -3.4756
-9.5 | -0.4239 | 0.11705 | -0.0219 | -3.6215
-9 | -0.4293 | 0.11272 | -0.0172 | -3.8086
-8.5 | -0.4324 | 0.10835 | -0.0124 | -3.9908
-8 | -0.4549 | 0.10563 | -0.0059 | -4.3065
-7.5 | -0.4406 | 0.09977 | -0.0018 | -4.4162
-6.5 | -0.584 | 0.08594 | -0.0005 | -6.7954
-5.5 | -0.6941 | 0.05637 | -0.0157 | -12.3133
-5 | -0.6655 | 0.04899 | -0.0137 | -13.5844
-4.5 | -0.6266 | 0.04366 | -0.0113 | -14.3518
-4 | -0.5826 | 0.03959 | -0.0091 | -14.7158
-3.5 | -0.5341 | 0.03596 | -0.007 | -14.8526
-3 | -0.4846 | 0.03345 | -0.0048 | -14.4873
-2.5 | -0.1844 | 0.03492 | -0.0278 | -5.2806
-2 | -0.1711 | 0.03434 | -0.023 | -4.9825
-1.5 | -0.1574 | 0.03386 | -0.0182 | -4.6486
-1 | -0.1436 | 0.03345 | -0.0132 | -4.293
-0.5 | -0.1303 | 0.03307 | -0.0082 | -3.9401
0 | -0.1177 | 0.03271 | -0.003 | -3.5983
0.5 | -0.1061 | 0.03235 | 0.0023 | -3.2798
1 | -0.0946 | 0.032 | 0.0076 | -2.9562
1.5 | -0.0806 | 0.03181 | 0.0123 | -2.5338
2 | -0.0575 | 0.03208 | 0.0152 | -1.7924
2.5 | -0.0267 | 0.03283 | 0.0166 | -0.81328
3 | 0.0076 | 0.03396 | 0.0171 | 0.22379
3.5 | 0.0433 | 0.03539 | 0.0172 | 1.2235
4 | 0.0788 | 0.03708 | 0.0171 | 2.1251
4.5 | 0.1135 | 0.03906 | 0.0167 | 2.9058
5 | 0.147 | 0.04131 | 0.0161 | 3.5585
5.5 | 0.1789 | 0.04389 | 0.0153 | 4.0761
6 | 0.2578 | 0.05009 | 0.0049 | 5.1467
6.5 | 0.4469 | 0.05467 | -0.015 | 8.1745
7 | 0.6721 | 0.0395 | -0.0152 | 17.0152
7.5 | 0.7032 | 0.03462 | 0.004 | 20.312
8.5 | 0.9679 | 0.04641 | -0.0105 | 20.8554
9 | 0.9989 | 0.05317 | -0.007 | 18.7869
9.5 | 1 | 0.05982 | -0.001 | 16.7168
10 | 0.9767 | 0.06626 | 0.0062 | 14.7404
10.5 | 0.9387 | 0.07345 | 0.0122 | 12.7801
11 | 0.9014 | 0.08224 | 0.0149 | 10.9606
11.5 | 0.8119 | 0.09614 | 0.0107 | 8.445
12.5 | 0.6673 | 0.14687 | -0.03 | 4.5435
13 | 0.6744 | 0.15521 | -0.0327 | 4.3451
13.5 | 0.6844 | 0.16279 | -0.035 | 4.2042
14 | 0.7003 | 0.17021 | -0.0367 | 4.1143
14.5 | 0.7263 | 0.17951 | -0.0383 | 4.046

## 7. Re 50k Mach 0.50 (1)
BIGFOIL.COM POLAR EXPORT
NACA66A313
NACA66A313 |  |  |  | Cl Max: | 1.205 | at alpha= | 20 | deg
JavaFoil+Calcfoil stall+Eppler ext transition |  |  |  | L/D Max: | 30.802 | at alpha= | 3 | deg
Re: | 50000 |  |  | Cd Min: | 0.01947 | at alpha= | -1.5 | deg
Mach: | 0.5 |  |  | Cl=0 at alpha= | -2.4375 | deg
|  |  |  | @ Cl=0.1, Cd= | 0.026049
|  |  |  | @ Cl=0.4, Cd= | 0.020453
|  |  |  | @ Cl=0.6, Cd= | 0.021713
alpha (deg) | Cl | Cd | Cm | Cl/Cd
-20 | -0.957 | 0.41266 | -0.015 | -2.32
-19.5 | -0.928 | 0.40554 | -0.015 | -2.289
-19 | -0.902 | 0.41146 | -0.016 | -2.192
-18.5 | -0.875 | 0.38908 | -0.016 | -2.25
-18 | -0.849 | 0.40996 | -0.016 | -2.071
-17.5 | -0.822 | 0.37352 | -0.017 | -2.202
-17 | -0.794 | 0.35942 | -0.017 | -2.208
-16.5 | -0.767 | 0.3655 | -0.017 | -2.098
-16 | -0.74 | 0.33645 | -0.017 | -2.2
-15.5 | -0.713 | 0.35601 | -0.018 | -2.004
-15 | -0.687 | 0.31304 | -0.018 | -2.194
-14.5 | -0.66 | 0.32999 | -0.019 | -1.999
-14 | -0.631 | 0.29212 | -0.018 | -2.161
-13.5 | -0.604 | 0.28685 | -0.018 | -2.107
-13 | -0.577 | 0.28535 | -0.019 | -2.023
-12.5 | -0.55 | 0.28114 | -0.019 | -1.958
-12 | -0.523 | 0.26008 | -0.02 | -2.012
-11.5 | -0.496 | 0.28209 | -0.02 | -1.759
-11 | -0.468 | 0.23878 | -0.019 | -1.961
-10.5 | -0.441 | 0.23039 | -0.019 | -1.914
-10 | -0.414 | 0.23216 | -0.019 | -1.782
-9.5 | -0.386 | 0.22961 | -0.02 | -1.683
-9 | -0.359 | 0.2272 | -0.02 | -1.581
-8.5 | -0.332 | 0.20137 | -0.021 | -1.649
-8 | -0.304 | 0.18411 | -0.018 | -1.652
-7.5 | -0.277 | 0.1461 | -0.02 | -1.896
-7 | -0.305 | 0.12362 | -0.019 | -2.466
-6.5 | -0.367 | 0.07229 | -0.02 | -5.084
-6 | -0.349 | 0.06197 | -0.022 | -5.633
-5.5 | -0.314 | 0.05627 | -0.023 | -5.577
-5 | -0.27 | 0.05102 | -0.024 | -5.294
-4.5 | -0.222 | 0.04721 | -0.025 | -4.692
-4 | -0.17 | 0.04448 | -0.025 | -3.822
-3.5 | -0.117 | 0.04226 | -0.026 | -2.758
-3 | -0.062 | 0.04031 | -0.027 | -1.536
-2.5 | -0.007 | 0.03886 | -0.028 | -0.17
-2 | 0.049 | 0.03762 | -0.031 | 1.306
-1.5 | 0.129 | 0.01947 | -0.063 | 6.618
-1 | 0.189 | 0.02047 | -0.061 | 9.237
-0.5 | 0.255 | 0.0204 | -0.062 | 12.503
0 | 0.323 | 0.02012 | -0.063 | 16.052
0.5 | 0.388 | 0.02039 | -0.064 | 19.034
1 | 0.453 | 0.02073 | -0.065 | 21.872
1.5 | 0.519 | 0.02111 | -0.066 | 24.557
2 | 0.581 | 0.02155 | -0.067 | 26.944
2.5 | 0.644 | 0.02209 | -0.068 | 29.146
3 | 0.728 | 0.02365 | -0.072 | 30.802
3.5 | 0.655 | 0.03787 | -0.035 | 17.288
4 | 0.703 | 0.04032 | -0.033 | 17.435
4.5 | 0.749 | 0.04327 | -0.033 | 17.307
5 | 0.79 | 0.04671 | -0.033 | 16.918
5.5 | 0.825 | 0.0518 | -0.032 | 15.923
6 | 0.849 | 0.05716 | -0.031 | 14.85
6.5 | 0.855 | 0.06704 | -0.031 | 12.756
7 | 0.823 | 0.08403 | -0.03 | 9.79
7.5 | 0.54 | 0.1708 | -0.031 | 3.162
8 | 0.567 | 0.17502 | -0.031 | 3.239
8.5 | 0.594 | 0.19636 | -0.032 | 3.023
9 | 0.621 | 0.23295 | -0.037 | 2.666
9.5 | 0.648 | 0.2355 | -0.037 | 2.75
10 | 0.674 | 0.23785 | -0.038 | 2.835
10.5 | 0.701 | 0.2217 | -0.038 | 3.161
11 | 0.727 | 0.24706 | -0.04 | 2.944
11.5 | 0.755 | 0.26601 | -0.044 | 2.838
12 | 0.781 | 0.2705 | -0.044 | 2.888
12.5 | 0.808 | 0.27288 | -0.044 | 2.959
13 | 0.834 | 0.29182 | -0.045 | 2.856
13.5 | 0.862 | 0.29814 | -0.049 | 2.891
14 | 0.888 | 0.33077 | -0.049 | 2.684
14.5 | 0.914 | 0.33924 | -0.05 | 2.694
15 | 0.94 | 0.33481 | -0.051 | 2.807
15.5 | 0.968 | 0.37143 | -0.054 | 2.606
16 | 0.994 | 0.37938 | -0.055 | 2.619
16.5 | 1.02 | 0.37807 | -0.055 | 2.697
17 | 1.045 | 0.39921 | -0.056 | 2.619
17.5 | 1.074 | 0.40989 | -0.059 | 2.62
18 | 1.1 | 0.40727 | -0.06 | 2.7
18.5 | 1.125 | 0.4217 | -0.06 | 2.668
19 | 1.151 | 0.42557 | -0.061 | 2.704
19.5 | 1.176 | 0.45221 | -0.062 | 2.601
20 | 1.205 | 0.47246 | -0.065 | 2.55

## 8. Re 50k Mach 0.50 (2)
BIGFOIL.COM POLAR EXPORT
NACA66A313
NACA66A313 |  |  |  | Cl Max: | 0.9643 | at alpha= | 20 | deg
XFOIL ncrit=9 |  |  |  | L/D Max: | 18.6641 | at alpha= | 7 | deg
Re: | 50000 |  |  | Cd Min: | 0.28608 | at alpha= | 20 | deg
Mach: | 0.5 |  |  | Cl=0 at alpha= | 3.1652 | deg
|  |  |  | @ Cl=0.1, Cd= | 0.042674
|  |  |  | @ Cl=0.4, Cd= | 0.056028
|  |  |  | @ Cl=0.6, Cd= | 0.046262
alpha (deg) | Cl | Cd | Cm | Cl/Cd
-10.5 | -0.4177 | 0.13906 | -0.0296 | -3.0037
-10 | -0.4135 | 0.13376 | -0.0259 | -3.0914
-9.5 | -0.4213 | 0.12924 | -0.0222 | -3.2598
-9 | -0.4371 | 0.12597 | -0.0177 | -3.4699
-8.5 | -0.4206 | 0.11893 | -0.0146 | -3.5365
-8 | -0.4264 | 0.11416 | -0.0104 | -3.7351
-7.5 | -0.4408 | 0.11013 | -0.0055 | -4.0025
-7 | -0.5588 | 0.0931 | -0.0283 | -6.0021
-6.5 | -0.6049 | 0.0853 | -0.0274 | -7.0914
-6 | -0.6528 | 0.0779 | -0.0246 | -8.38
-5.5 | -0.694 | 0.07016 | -0.0217 | -9.8917
-5 | -0.6936 | 0.06266 | -0.0181 | -11.0693
-4.5 | -0.6885 | 0.0555 | -0.0149 | -12.4054
-4 | -0.6652 | 0.04914 | -0.0121 | -13.5368
-3.5 | -0.6258 | 0.04369 | -0.0095 | -14.3236
-3 | -0.5752 | 0.03936 | -0.0069 | -14.6138
-2.5 | -0.5187 | 0.03637 | -0.0043 | -14.2618
-1.5 | -0.1691 | 0.03764 | -0.0222 | -4.4926
-1 | -0.1521 | 0.03716 | -0.0169 | -4.0931
-0.5 | -0.1351 | 0.03679 | -0.0116 | -3.6722
0 | -0.1186 | 0.03649 | -0.0062 | -3.2502
0.5 | -0.103 | 0.03625 | -0.0008 | -2.8414
1 | -0.0884 | 0.03604 | 0.0047 | -2.4528
1.5 | -0.0747 | 0.03587 | 0.0102 | -2.0825
2 | -0.0602 | 0.03581 | 0.0154 | -1.6811
2.5 | -0.04 | 0.03611 | 0.0194 | -1.1077
3 | -0.0113 | 0.03699 | 0.0214 | -0.30549
3.5 | 0.0229 | 0.03837 | 0.0222 | 0.59682
4 | 0.0591 | 0.04017 | 0.0222 | 1.4712
4.5 | 0.0955 | 0.04235 | 0.0218 | 2.255
5 | 0.1311 | 0.04491 | 0.021 | 2.9192
5.5 | 0.3386 | 0.05415 | -0.0064 | 6.253
6 | 0.4112 | 0.05637 | -0.0093 | 7.2947
6.5 | 0.4916 | 0.05796 | -0.0115 | 8.4817
7 | 0.6874 | 0.03683 | 0.0125 | 18.6641
7.5 | 0.7538 | 0.04071 | 0.0156 | 18.5163
8 | 0.8724 | 0.04709 | 0.013 | 18.5262
8.5 | 0.8866 | 0.05403 | 0.0169 | 16.4094
9 | 0.8691 | 0.0614 | 0.021 | 14.1547
9.5 | 0.8342 | 0.07003 | 0.0229 | 11.912
10 | 0.7858 | 0.08105 | 0.0205 | 9.6952
10.5 | 0.7447 | 0.09444 | 0.0139 | 7.8854
11 | 0.7234 | 0.10822 | 0.0061 | 6.6845
11.5 | 0.7161 | 0.12125 | -0.0011 | 5.906
12 | 0.7036 | 0.13495 | -0.0099 | 5.2138
12.5 | 0.6994 | 0.14849 | -0.0188 | 4.7101
13.5 | 0.711 | 0.17671 | -0.0381 | 4.0235
14 | 0.7258 | 0.18461 | -0.0414 | 3.9315
14.5 | 0.7447 | 0.19324 | -0.0446 | 3.8538
15 | 0.7609 | 0.201 | -0.0482 | 3.7856
15.5 | 0.7839 | 0.21042 | -0.0516 | 3.7254
16 | 0.805 | 0.21931 | -0.0552 | 3.6706
16.5 | 0.8229 | 0.22703 | -0.0593 | 3.6246
17 | 0.8477 | 0.23723 | -0.0628 | 3.5733
17.5 | 0.8539 | 0.23985 | -0.0689 | 3.5601
18 | 0.8715 | 0.24735 | -0.0741 | 3.5233
18.5 | 0.8982 | 0.25838 | -0.0778 | 3.4763
19 | 0.9228 | 0.26826 | -0.0817 | 3.4399
19.5 | 0.9338 | 0.27172 | -0.0886 | 3.4366
20 | 0.9643 | 0.28608 | -0.0917 | 3.3707

## 9. Re 100k Mach 0.00 (1)
BIGFOIL.COM POLAR EXPORT
NACA66A313
NACA66A313 |  |  |  | Cl Max: | 0.993 | at alpha= | 11 | deg
JavaFoil+Calcfoil stall+Eppler ext transition |  |  |  | L/D Max: | 41.731 | at alpha= | 3 | deg
Re: | 100000 |  |  | Cd Min: | 0.01342 | at alpha= | 0 | deg
Mach: | 0 |  |  | Cl=0 at alpha= | -2.4417 | deg
|  |  |  | @ Cl=0.1, Cd= | 0.013859
|  |  |  | @ Cl=0.4, Cd= | 0.01386
|  |  |  | @ Cl=0.6, Cd= | 0.014788
alpha (deg) | Cl | Cd | Cm | Cl/Cd
-18 | -0.54 | 0.28314 | -0.01 | -1.908
-17.5 | -0.562 | 0.25503 | -0.01 | -2.202
-17 | -0.583 | 0.238 | -0.01 | -2.448
-16.5 | -0.603 | 0.22356 | -0.01 | -2.697
-16 | -0.622 | 0.20789 | -0.011 | -2.994
-15.5 | -0.64 | 0.18557 | -0.011 | -3.451
-15 | -0.657 | 0.17774 | -0.012 | -3.695
-14.5 | -0.671 | 0.16053 | -0.012 | -4.177
-14 | -0.678 | 0.15253 | -0.013 | -4.444
-13.5 | -0.682 | 0.14019 | -0.013 | -4.865
-13 | -0.683 | 0.12996 | -0.013 | -5.258
-12.5 | -0.681 | 0.12021 | -0.014 | -5.668
-12 | -0.676 | 0.11178 | -0.014 | -6.046
-11.5 | -0.664 | 0.10272 | -0.015 | -6.462
-11 | -0.648 | 0.09485 | -0.015 | -6.827
-10.5 | -0.628 | 0.08837 | -0.015 | -7.111
-10 | -0.606 | 0.08173 | -0.016 | -7.415
-9.5 | -0.581 | 0.07582 | -0.016 | -7.658
-9 | -0.552 | 0.07066 | -0.017 | -7.815
-8.5 | -0.521 | 0.06578 | -0.017 | -7.92
-8 | -0.487 | 0.06099 | -0.018 | -7.988
-7.5 | -0.451 | 0.05763 | -0.019 | -7.824
-7 | -0.412 | 0.05405 | -0.019 | -7.631
-6.5 | -0.372 | 0.05025 | -0.02 | -7.405
-6 | -0.33 | 0.0473 | -0.021 | -6.976
-5.5 | -0.286 | 0.04502 | -0.021 | -6.362
-5 | -0.242 | 0.04227 | -0.022 | -5.714
-4.5 | -0.196 | 0.04038 | -0.022 | -4.847
-4 | -0.149 | 0.03831 | -0.023 | -3.89
-3.5 | -0.102 | 0.03677 | -0.024 | -2.767
-3 | -0.054 | 0.03534 | -0.025 | -1.526
-2.5 | -0.007 | 0.01483 | -0.055 | -0.48
-2 | 0.053 | 0.01364 | -0.056 | 3.867
-1.5 | 0.113 | 0.01392 | -0.057 | 8.109
-1 | 0.166 | 0.01374 | -0.055 | 12.101
-0.5 | 0.224 | 0.01369 | -0.056 | 16.394
0 | 0.284 | 0.01342 | -0.057 | 21.185
0.5 | 0.342 | 0.01363 | -0.058 | 25.083
1 | 0.4 | 0.01386 | -0.059 | 28.832
1.5 | 0.457 | 0.01405 | -0.06 | 32.533
2 | 0.512 | 0.01432 | -0.062 | 35.797
2.5 | 0.568 | 0.01459 | -0.063 | 38.956
3 | 0.623 | 0.01493 | -0.064 | 41.731
3.5 | 0.695 | 0.01834 | -0.066 | 37.88
4 | 0.749 | 0.01893 | -0.067 | 39.596
4.5 | 0.661 | 0.03729 | -0.033 | 17.715
5 | 0.703 | 0.03974 | -0.031 | 17.678
5.5 | 0.744 | 0.04214 | -0.031 | 17.657
6 | 0.784 | 0.04498 | -0.031 | 17.431
6.5 | 0.822 | 0.048 | -0.031 | 17.127
7 | 0.858 | 0.05142 | -0.03 | 16.682
7.5 | 0.889 | 0.05526 | -0.03 | 16.081
8 | 0.916 | 0.05986 | -0.03 | 15.303
8.5 | 0.939 | 0.06388 | -0.029 | 14.707
9 | 0.959 | 0.06908 | -0.029 | 13.882
9.5 | 0.974 | 0.07431 | -0.029 | 13.106
10 | 0.985 | 0.08057 | -0.029 | 12.222
10.5 | 0.991 | 0.08733 | -0.03 | 11.347
11 | 0.993 | 0.09386 | -0.029 | 10.576
11.5 | 0.99 | 0.10007 | -0.029 | 9.894
12 | 0.984 | 0.11094 | -0.03 | 8.865
12.5 | 0.973 | 0.11873 | -0.03 | 8.196
13 | 0.959 | 0.1284 | -0.03 | 7.47
13.5 | 0.94 | 0.14312 | -0.029 | 6.569
14 | 0.914 | 0.15103 | -0.028 | 6.051
14.5 | 0.885 | 0.16023 | -0.028 | 5.525
15 | 0.855 | 0.17142 | -0.028 | 4.987
15.5 | 0.823 | 0.18999 | -0.028 | 4.332
16 | 0.79 | 0.20197 | -0.028 | 3.913

## 10. Re 100k Mach 0.00 (2)
BIGFOIL.COM POLAR EXPORT
NACA66A313
NACA66A313 |  |  |  | Cl Max: | 1.054 | at alpha= | 10 | deg
XFOIL ncrit=9 |  |  |  | L/D Max: | 33.1873 | at alpha= | 6.5 | deg
Re: | 100000 |  |  | Cd Min: | 0.17152 | at alpha= | 15 | deg
Mach: | 0 |  |  | Cl=0 at alpha= | 2.0911 | deg
|  |  |  | @ Cl=0.1, Cd= | 0.031999
|  |  |  | @ Cl=0.4, Cd= | 0.036038
|  |  |  | @ Cl=0.6, Cd= | 0.03052
alpha (deg) | Cl | Cd | Cm | Cl/Cd
-12 | -0.4305 | 0.12667 | -0.0492 | -3.3986
-11.5 | -0.4914 | 0.12415 | -0.05 | -3.9581
-11 | -0.454 | 0.11766 | -0.0415 | -3.8586
-10.5 | -0.493 | 0.11348 | -0.0407 | -4.3444
-10 | -0.5648 | 0.10791 | -0.0437 | -5.234
-9.5 | -0.5243 | 0.10315 | -0.0346 | -5.0829
-9 | -0.5894 | 0.09642 | -0.0363 | -6.1128
-8.5 | -0.6623 | 0.09175 | -0.0316 | -7.2185
-8 | -0.6624 | 0.08544 | -0.0269 | -7.7528
-7.5 | -0.7198 | 0.07974 | -0.0231 | -9.0268
-7 | -0.7302 | 0.07367 | -0.0191 | -9.9118
-6 | -0.7277 | 0.06181 | -0.0118 | -11.7732
-5.5 | -0.7125 | 0.05681 | -0.0076 | -12.5418
-5 | -0.6524 | 0.04035 | -0.0091 | -16.1685
-4.5 | -0.6104 | 0.03564 | -0.0068 | -17.1268
-4 | -0.5658 | 0.03197 | -0.0045 | -17.6978
-3.5 | -0.5204 | 0.02942 | -0.0025 | -17.6886
-3 | -0.4767 | 0.02775 | -0.0008 | -17.1784
-2.5 | -0.4333 | 0.02638 | 0.0012 | -16.4253
-2 | -0.3924 | 0.02523 | 0.003 | -15.5529
-1.5 | -0.3506 | 0.0242 | 0.0045 | -14.4876
-1 | -0.0832 | 0.03042 | -0.0235 | -2.735
0 | -0.0402 | 0.03055 | -0.0172 | -1.3159
0.5 | -0.1034 | 0.02868 | 0.0019 | -3.6053
1 | -0.0961 | 0.02818 | 0.0075 | -3.4102
1.5 | -0.0884 | 0.02768 | 0.0128 | -3.1936
2 | -0.0369 | 0.02908 | 0.0097 | -1.2689
2.5 | 0.1657 | 0.0334 | -0.0175 | 4.9611
3 | 0.2184 | 0.03411 | -0.0185 | 6.4028
3.5 | 0.2599 | 0.03459 | -0.0176 | 7.5137
4 | 0.3313 | 0.03547 | -0.0213 | 9.3403
4.5 | 0.3821 | 0.03598 | -0.0216 | 10.6198
5 | 0.4649 | 0.03625 | -0.026 | 12.8248
5.5 | 0.5262 | 0.03598 | -0.0266 | 14.6248
6.5 | 0.7195 | 0.02168 | -0.0165 | 33.1873
7 | 0.7341 | 0.02475 | -0.0111 | 29.6606
7.5 | 0.7693 | 0.02722 | -0.0084 | 28.2623
8 | 0.8496 | 0.03026 | -0.0115 | 28.0767
8.5 | 0.9557 | 0.03589 | -0.0193 | 26.6286
9 | 1.0144 | 0.04189 | -0.0196 | 24.2158
9.5 | 1.0426 | 0.04768 | -0.0158 | 21.8666
10 | 1.054 | 0.05536 | -0.0096 | 19.039
12 | 0.7451 | 0.11879 | -0.0112 | 6.2724
12.5 | 0.7859 | 0.12442 | -0.0072 | 6.3165
13 | 0.766 | 0.13486 | -0.0128 | 5.68
13.5 | 0.7457 | 0.14506 | -0.0193 | 5.1406
14 | 0.7348 | 0.15484 | -0.0252 | 4.7455
14.5 | 0.7441 | 0.16356 | -0.0281 | 4.5494
15 | 0.7826 | 0.17152 | -0.0255 | 4.5627

## 11. Re 100k Mach 0.10 (1)
BIGFOIL.COM POLAR EXPORT
NACA66A313
NACA66A313 |  |  |  | Cl Max: | 0.984 | at alpha= | 10.5 | deg
JavaFoil+Calcfoil stall+Eppler ext transition |  |  |  | L/D Max: | 41.722 | at alpha= | 3 | deg
Re: | 100000 |  |  | Cd Min: | 0.01344 | at alpha= | 0 | deg
Mach: | 0.1 |  |  | Cl=0 at alpha= | -2.4417 | deg
|  |  |  | @ Cl=0.1, Cd= | 0.014085
|  |  |  | @ Cl=0.4, Cd= | 0.013872
|  |  |  | @ Cl=0.6, Cd= | 0.014835
alpha (deg) | Cl | Cd | Cm | Cl/Cd
-17.5 | -0.517 | 0.26563 | -0.01 | -1.945
-17 | -0.541 | 0.25804 | -0.01 | -2.095
-16.5 | -0.564 | 0.22634 | -0.011 | -2.494
-16 | -0.587 | 0.21469 | -0.011 | -2.736
-15.5 | -0.609 | 0.19891 | -0.011 | -3.062
-15 | -0.629 | 0.18232 | -0.012 | -3.45
-14.5 | -0.646 | 0.16771 | -0.012 | -3.854
-14 | -0.657 | 0.15477 | -0.012 | -4.244
-13.5 | -0.664 | 0.14229 | -0.013 | -4.669
-13 | -0.669 | 0.13477 | -0.013 | -4.962
-12.5 | -0.67 | 0.12613 | -0.014 | -5.308
-12 | -0.666 | 0.11258 | -0.014 | -5.92
-11.5 | -0.657 | 0.10324 | -0.015 | -6.36
-11 | -0.642 | 0.09893 | -0.015 | -6.493
-10.5 | -0.625 | 0.09114 | -0.015 | -6.853
-10 | -0.604 | 0.08253 | -0.016 | -7.313
-9.5 | -0.579 | 0.07752 | -0.016 | -7.471
-9 | -0.552 | 0.07186 | -0.017 | -7.676
-8.5 | -0.521 | 0.06646 | -0.018 | -7.842
-8 | -0.488 | 0.06203 | -0.018 | -7.864
-7.5 | -0.452 | 0.05759 | -0.019 | -7.846
-7 | -0.414 | 0.05404 | -0.019 | -7.654
-6.5 | -0.373 | 0.05066 | -0.02 | -7.369
-6 | -0.331 | 0.04752 | -0.021 | -6.969
-5.5 | -0.288 | 0.04492 | -0.021 | -6.402
-5 | -0.243 | 0.04239 | -0.022 | -5.723
-4.5 | -0.197 | 0.04028 | -0.022 | -4.88
-4 | -0.15 | 0.03837 | -0.023 | -3.902
-3.5 | -0.102 | 0.03675 | -0.024 | -2.781
-3 | -0.054 | 0.03539 | -0.025 | -1.531
-2.5 | -0.007 | 0.01487 | -0.055 | -0.481
-2 | 0.053 | 0.01468 | -0.056 | 3.611
-1.5 | 0.113 | 0.01392 | -0.057 | 8.15
-1 | 0.167 | 0.01379 | -0.055 | 12.115
-0.5 | 0.225 | 0.01373 | -0.056 | 16.413
0 | 0.286 | 0.01344 | -0.057 | 21.256
0.5 | 0.344 | 0.01364 | -0.058 | 25.18
1 | 0.402 | 0.01388 | -0.06 | 28.933
1.5 | 0.459 | 0.01409 | -0.061 | 32.591
2 | 0.515 | 0.01434 | -0.062 | 35.91
2.5 | 0.571 | 0.01465 | -0.063 | 38.957
3 | 0.626 | 0.015 | -0.064 | 41.722
3.5 | 0.698 | 0.01842 | -0.067 | 37.89
4 | 0.753 | 0.019 | -0.068 | 39.611
4.5 | 0.664 | 0.03739 | -0.033 | 17.746
5 | 0.706 | 0.03974 | -0.032 | 17.761
5.5 | 0.747 | 0.04221 | -0.031 | 17.704
6 | 0.787 | 0.04487 | -0.031 | 17.539
6.5 | 0.825 | 0.04833 | -0.031 | 17.071
7 | 0.861 | 0.05161 | -0.03 | 16.675
7.5 | 0.891 | 0.05539 | -0.03 | 16.083
8 | 0.918 | 0.0597 | -0.03 | 15.371
8.5 | 0.94 | 0.06482 | -0.03 | 14.501
9 | 0.958 | 0.06919 | -0.029 | 13.848
9.5 | 0.972 | 0.07514 | -0.03 | 12.93
10 | 0.98 | 0.08108 | -0.029 | 12.09
10.5 | 0.984 | 0.08831 | -0.029 | 11.143
11 | 0.983 | 0.09535 | -0.029 | 10.311
11.5 | 0.978 | 0.10294 | -0.029 | 9.497
12 | 0.968 | 0.1139 | -0.029 | 8.496
12.5 | 0.954 | 0.12321 | -0.029 | 7.74
13 | 0.936 | 0.13382 | -0.029 | 6.993
13.5 | 0.913 | 0.14426 | -0.028 | 6.327
14 | 0.882 | 0.16069 | -0.028 | 5.489
14.5 | 0.849 | 0.172 | -0.029 | 4.936
15 | 0.814 | 0.18349 | -0.027 | 4.435
15.5 | 0.778 | 0.20583 | -0.028 | 3.779

## 12. Re 100k Mach 0.10 (2)
BIGFOIL.COM POLAR EXPORT
NACA66A313
NACA66A313 |  |  |  | Cl Max: | 1.0681 | at alpha= | 10 | deg
XFOIL ncrit=9 |  |  |  | L/D Max: | 32.5522 | at alpha= | 6.5 | deg
Re: | 100000 |  |  | Cd Min: | 0.12772 | at alpha= | -12 | deg
Mach: | 0.1 |  |  | Cl=0 at alpha= | 2.0806 | deg
|  |  |  | @ Cl=0.1, Cd= | 0.032132
|  |  |  | @ Cl=0.4, Cd= | 0.036151
|  |  |  | @ Cl=0.6, Cd= | 0.031218
alpha (deg) | Cl | Cd | Cm | Cl/Cd
-12 | -0.434 | 0.12772 | -0.0493 | -3.3981
-11.5 | -0.4645 | 0.12286 | -0.0474 | -3.7807
-11 | -0.4522 | 0.11849 | -0.0412 | -3.8164
-10.5 | -0.498 | 0.11443 | -0.0412 | -4.352
-10 | -0.5692 | 0.10891 | -0.0442 | -5.2263
-9.5 | -0.5254 | 0.10395 | -0.0349 | -5.0544
-9 | -0.5967 | 0.09733 | -0.0369 | -6.1307
-8.5 | -0.5864 | 0.09222 | -0.031 | -6.3587
-8 | -0.6526 | 0.08667 | -0.027 | -7.5297
-7 | -0.7473 | 0.07577 | -0.019 | -9.8627
-6 | -0.7274 | 0.0626 | -0.0117 | -11.6198
-5 | -0.656 | 0.04108 | -0.0092 | -15.9688
-4.5 | -0.6145 | 0.03609 | -0.007 | -17.0269
-4 | -0.57 | 0.03232 | -0.0047 | -17.6361
-3.5 | -0.5243 | 0.02968 | -0.0026 | -17.6651
-3 | -0.4802 | 0.02794 | -0.0008 | -17.1868
-2.5 | -0.4363 | 0.02663 | 0.0011 | -16.3838
-2 | -0.3953 | 0.02534 | 0.003 | -15.5998
-1.5 | -0.3533 | 0.02439 | 0.0046 | -14.4854
0 | -0.035 | 0.03071 | -0.0183 | -1.1397
0.5 | -0.0264 | 0.03066 | -0.0128 | -0.86106
1 | -0.0955 | 0.02836 | 0.0073 | -3.3674
1.5 | -0.0878 | 0.02786 | 0.0127 | -3.1515
2 | -0.0324 | 0.02943 | 0.0089 | -1.1009
2.5 | 0.1685 | 0.03353 | -0.0178 | 5.0254
3 | 0.2301 | 0.03447 | -0.0203 | 6.6754
3.5 | 0.2629 | 0.03471 | -0.0179 | 7.5742
4 | 0.3383 | 0.03566 | -0.0221 | 9.4868
4.5 | 0.3859 | 0.03607 | -0.0218 | 10.6986
5 | 0.4489 | 0.03643 | -0.0235 | 12.3223
5.5 | 0.5345 | 0.03588 | -0.0272 | 14.8969
6 | 0.7003 | 0.02408 | -0.0295 | 29.0822
6.5 | 0.7168 | 0.02202 | -0.0155 | 32.5522
7 | 0.7333 | 0.02499 | -0.0103 | 29.3437
7.5 | 0.7705 | 0.02749 | -0.0078 | 28.0284
8 | 0.8553 | 0.03064 | -0.0113 | 27.9145
8.5 | 0.9593 | 0.0364 | -0.0187 | 26.3544
9 | 1.0154 | 0.0425 | -0.0185 | 23.8918
9.5 | 1.0407 | 0.04832 | -0.0143 | 21.5377
10 | 1.0681 | 0.05633 | -0.0111 | 18.9615

## 13. Re 100k Mach 0.25 (1)
BIGFOIL.COM POLAR EXPORT
NACA66A313
NACA66A313 |  |  |  | Cl Max: | 0.945 | at alpha= | 9 | deg
JavaFoil+Calcfoil stall+Eppler ext transition |  |  |  | L/D Max: | 41.835 | at alpha= | 3 | deg
Re: | 100000 |  |  | Cd Min: | 0.01366 | at alpha= | 0 | deg
Mach: | 0.25 |  |  | Cl=0 at alpha= | -2.45 | deg
|  |  |  | @ Cl=0.1, Cd= | 0.014744
|  |  |  | @ Cl=0.4, Cd= | 0.013999
|  |  |  | @ Cl=0.6, Cd= | 0.23991
alpha (deg) | Cl | Cd | Cm | Cl/Cd
-16 | -0.244 | 0.44438 | -0.01 | -0.549
-15.5 | -0.312 | 0.3509 | -0.012 | -0.89
-15 | -0.373 | 0.2767 | -0.012 | -1.347
-14.5 | -0.427 | 0.24055 | -0.012 | -1.777
-14 | -0.47 | 0.20978 | -0.013 | -2.24
-13.5 | -0.507 | 0.18558 | -0.013 | -2.734
-13 | -0.539 | 0.16883 | -0.013 | -3.195
-12.5 | -0.565 | 0.14638 | -0.014 | -3.862
-12 | -0.585 | 0.13448 | -0.014 | -4.349
-11.5 | -0.593 | 0.12067 | -0.015 | -4.915
-11 | -0.594 | 0.10862 | -0.015 | -5.469
-10.5 | -0.589 | 0.09802 | -0.016 | -6.013
-10 | -0.579 | 0.0901 | -0.016 | -6.428
-9.5 | -0.564 | 0.08228 | -0.017 | -6.85
-9 | -0.543 | 0.07577 | -0.017 | -7.168
-8.5 | -0.518 | 0.06919 | -0.018 | -7.486
-8 | -0.489 | 0.06386 | -0.018 | -7.651
-7.5 | -0.455 | 0.0593 | -0.019 | -7.681
-7 | -0.419 | 0.05523 | -0.02 | -7.586
-6.5 | -0.38 | 0.05151 | -0.02 | -7.37
-6 | -0.338 | 0.04833 | -0.021 | -6.988
-5.5 | -0.294 | 0.04545 | -0.022 | -6.466
-5 | -0.248 | 0.043 | -0.022 | -5.776
-4.5 | -0.201 | 0.04072 | -0.023 | -4.949
-4 | -0.154 | 0.03865 | -0.024 | -3.974
-3.5 | -0.105 | 0.03706 | -0.025 | -2.831
-3 | -0.056 | 0.03561 | -0.026 | -1.562
-2.5 | -0.006 | 0.03423 | -0.028 | -0.174
-2 | 0.054 | 0.01487 | -0.057 | 3.658
-1.5 | 0.116 | 0.0147 | -0.058 | 7.919
-1 | 0.171 | 0.01403 | -0.056 | 12.216
-0.5 | 0.231 | 0.01397 | -0.057 | 16.545
0 | 0.293 | 0.01366 | -0.058 | 21.462
0.5 | 0.353 | 0.0138 | -0.059 | 25.558
1 | 0.412 | 0.01405 | -0.061 | 29.325
1.5 | 0.471 | 0.01434 | -0.062 | 32.875
2 | 0.528 | 0.01461 | -0.063 | 36.139
2.5 | 0.585 | 0.01495 | -0.064 | 39.145
3 | 0.642 | 0.01534 | -0.065 | 41.835
3.5 | 0.716 | 0.01884 | -0.068 | 37.975
4 | 0.772 | 0.0195 | -0.069 | 39.577
4.5 | 0.68 | 0.03802 | -0.034 | 17.888
5 | 0.723 | 0.04007 | -0.032 | 18.039
5.5 | 0.764 | 0.04281 | -0.032 | 17.855
6 | 0.804 | 0.0455 | -0.032 | 17.668
6.5 | 0.841 | 0.04918 | -0.031 | 17.093
7 | 0.874 | 0.05321 | -0.031 | 16.43
7.5 | 0.901 | 0.05746 | -0.03 | 15.673
8 | 0.922 | 0.06145 | -0.03 | 15
8.5 | 0.937 | 0.06737 | -0.03 | 13.902
9 | 0.945 | 0.07392 | -0.03 | 12.778
9.5 | 0.945 | 0.08143 | -0.03 | 11.609
10 | 0.938 | 0.08803 | -0.029 | 10.656
10.5 | 0.923 | 0.0979 | -0.03 | 9.428
11 | 0.9 | 0.10713 | -0.029 | 8.397
11.5 | 0.868 | 0.118 | -0.029 | 7.357
12 | 0.829 | 0.13289 | -0.028 | 6.238
12.5 | 0.783 | 0.14846 | -0.027 | 5.273
13 | 0.731 | 0.28858 | -0.031 | 2.533
13.5 | 0.669 | 0.19476 | -0.027 | 3.436
14 | 0.595 | 0.23991 | -0.027 | 2.479

## 14. Re 100k Mach 0.25 (2)
BIGFOIL.COM POLAR EXPORT
NACA66A313
NACA66A313 |  |  |  | Cl Max: | 1.0234 | at alpha= | 9.5 | deg
XFOIL ncrit=9 |  |  |  | L/D Max: | 30.068 | at alpha= | 6.5 | deg
Re: | 100000 |  |  | Cd Min: | 0.16917 | at alpha= | 14.5 | deg
Mach: | 0.25 |  |  | Cl=0 at alpha= | 0.013995 | deg
|  |  |  | @ Cl=0.1, Cd= | 0.033282
|  |  |  | @ Cl=0.4, Cd= | 0.036591
|  |  |  | @ Cl=0.6, Cd= | 0.031717
alpha (deg) | Cl | Cd | Cm | Cl/Cd
-4.5 | -0.6363 | 0.03862 | -0.008 | -16.4759
-4 | -0.593 | 0.03438 | -0.0056 | -17.2484
-3.5 | -0.5459 | 0.03117 | -0.0032 | -17.5136
-3 | -0.4998 | 0.02901 | -0.0012 | -17.2285
-2.5 | -0.4539 | 0.02756 | 0.0008 | -16.4695
-2 | -0.4109 | 0.02604 | 0.0029 | -15.7796
-1.5 | -0.3682 | 0.02522 | 0.0048 | -14.5995
-1 | -0.0589 | 0.03155 | -0.0294 | -1.8669
0 | -0.0011 | 0.0319 | -0.0252 | -0.034483
0.5 | 0.0382 | 0.03242 | -0.0249 | 1.1783
1 | 0.0777 | 0.03301 | -0.0245 | 2.3538
1.5 | 0.1138 | 0.03345 | -0.0233 | 3.4021
2 | 0.1576 | 0.03407 | -0.0232 | 4.6258
2.5 | 0.2006 | 0.03467 | -0.0226 | 5.786
3 | 0.2363 | 0.035 | -0.0205 | 6.7514
3.5 | 0.276 | 0.03542 | -0.0188 | 7.7922
4 | 0.3352 | 0.03604 | -0.0202 | 9.3008
4.5 | 0.3896 | 0.03657 | -0.0207 | 10.6535
5 | 0.4727 | 0.03674 | -0.0246 | 12.8661
5.5 | 0.5456 | 0.03598 | -0.0258 | 15.164
6 | 0.6916 | 0.02454 | -0.0243 | 28.1826
6.5 | 0.7072 | 0.02352 | -0.0107 | 30.068
7 | 0.7292 | 0.02629 | -0.0061 | 27.7368
7.5 | 0.7817 | 0.02898 | -0.0048 | 26.9738
8 | 0.8873 | 0.03294 | -0.0105 | 26.9369
8.5 | 0.9718 | 0.03905 | -0.0143 | 24.886
9 | 1.0135 | 0.04548 | -0.012 | 22.2845
9.5 | 1.0234 | 0.05139 | -0.0062 | 19.9144
10 | 1.0231 | 0.05847 | -0.0004 | 17.4979
10.5 | 0.984 | 0.06442 | 0.0091 | 15.2748
11 | 0.9447 | 0.07336 | 0.014 | 12.8776
11.5 | 0.8695 | 0.08489 | 0.015 | 10.2427
12 | 0.7198 | 0.12511 | -0.0145 | 5.7533
12.5 | 0.7183 | 0.13423 | -0.0177 | 5.3513
13 | 0.7218 | 0.14273 | -0.0206 | 5.0571
13.5 | 0.7245 | 0.15131 | -0.0242 | 4.7882
14 | 0.7293 | 0.16013 | -0.028 | 4.5544
14.5 | 0.7754 | 0.16917 | -0.0249 | 4.5836

## 15. Re 100k Mach 0.50 (1)
BIGFOIL.COM POLAR EXPORT
NACA66A313
NACA66A313 |  |  |  | Cl Max: | 1.205 | at alpha= | 20 | deg
JavaFoil+Calcfoil stall+Eppler ext transition |  |  |  | L/D Max: | 40.007 | at alpha= | 2.5 | deg
Re: | 100000 |  |  | Cd Min: | 0.0146 | at alpha= | 0 | deg
Mach: | 0.5 |  |  | Cl=0 at alpha= | -2.4478 | deg
|  |  |  | @ Cl=0.1, Cd= | 0.0156
|  |  |  | @ Cl=0.4, Cd= | 0.014863
|  |  |  | @ Cl=0.6, Cd= | 0.015868
alpha (deg) | Cl | Cd | Cm | Cl/Cd
-20 | -0.957 | 0.34009 | -0.016 | -2.815
-19.5 | -0.928 | 0.32925 | -0.015 | -2.82
-19 | -0.902 | 0.33024 | -0.016 | -2.731
-18.5 | -0.875 | 0.30346 | -0.016 | -2.885
-18 | -0.849 | 0.3148 | -0.017 | -2.696
-17.5 | -0.822 | 0.30581 | -0.017 | -2.689
-17 | -0.794 | 0.28591 | -0.017 | -2.776
-16.5 | -0.767 | 0.29188 | -0.017 | -2.627
-16 | -0.74 | 0.27601 | -0.018 | -2.682
-15.5 | -0.713 | 0.27134 | -0.018 | -2.629
-15 | -0.687 | 0.25587 | -0.019 | -2.684
-14.5 | -0.66 | 0.26436 | -0.019 | -2.496
-14 | -0.631 | 0.23473 | -0.018 | -2.69
-13.5 | -0.604 | 0.21933 | -0.019 | -2.756
-13 | -0.577 | 0.21712 | -0.019 | -2.659
-12.5 | -0.55 | 0.21308 | -0.02 | -2.583
-12 | -0.523 | 0.20975 | -0.02 | -2.495
-11.5 | -0.496 | 0.22392 | -0.02 | -2.216
-11 | -0.468 | 0.19476 | -0.019 | -2.404
-10.5 | -0.441 | 0.18182 | -0.019 | -2.425
-10 | -0.414 | 0.18149 | -0.02 | -2.28
-9.5 | -0.387 | 0.17888 | -0.02 | -2.161
-9 | -0.359 | 0.1764 | -0.021 | -2.037
-8.5 | -0.332 | 0.15864 | -0.021 | -2.093
-8 | -0.304 | 0.14659 | -0.019 | -2.075
-7.5 | -0.277 | 0.11835 | -0.02 | -2.341
-7 | -0.305 | 0.09808 | -0.02 | -3.108
-6.5 | -0.368 | 0.06161 | -0.021 | -5.965
-6 | -0.349 | 0.05494 | -0.022 | -6.355
-5.5 | -0.314 | 0.05012 | -0.023 | -6.261
-5 | -0.27 | 0.04574 | -0.024 | -5.905
-4.5 | -0.222 | 0.04271 | -0.025 | -5.188
-4 | -0.17 | 0.04009 | -0.026 | -4.241
-3.5 | -0.117 | 0.03817 | -0.027 | -3.054
-3 | -0.062 | 0.03654 | -0.028 | -1.694
-2.5 | -0.007 | 0.03519 | -0.03 | -0.188
-2 | 0.06 | 0.01571 | -0.063 | 3.84
-1.5 | 0.129 | 0.01552 | -0.064 | 8.327
-1 | 0.19 | 0.0151 | -0.062 | 12.597
-0.5 | 0.257 | 0.01501 | -0.063 | 17.123
0 | 0.326 | 0.0146 | -0.064 | 22.35
0.5 | 0.392 | 0.01483 | -0.065 | 26.438
1 | 0.458 | 0.0151 | -0.066 | 30.306
1.5 | 0.523 | 0.01542 | -0.067 | 33.931
2 | 0.586 | 0.01577 | -0.068 | 37.131
2.5 | 0.649 | 0.01621 | -0.07 | 40.007
3 | 0.73 | 0.0201 | -0.074 | 36.315
3.5 | 0.792 | 0.02094 | -0.075 | 37.823
4 | 0.703 | 0.03721 | -0.035 | 18.897
4.5 | 0.749 | 0.03989 | -0.035 | 18.78
5 | 0.79 | 0.04294 | -0.034 | 18.409
5.5 | 0.825 | 0.0463 | -0.033 | 17.815
6 | 0.849 | 0.05125 | -0.033 | 16.565
6.5 | 0.855 | 0.0575 | -0.031 | 14.871
7 | 0.823 | 0.07085 | -0.031 | 11.612
7.5 | 0.54 | 0.13624 | -0.032 | 3.965
8 | 0.567 | 0.14018 | -0.032 | 4.044
8.5 | 0.594 | 0.15153 | -0.032 | 3.918
9 | 0.621 | 0.18082 | -0.037 | 3.435
9.5 | 0.648 | 0.1834 | -0.037 | 3.532
10 | 0.674 | 0.1861 | -0.038 | 3.623
10.5 | 0.701 | 0.17657 | -0.039 | 3.969
11 | 0.727 | 0.19435 | -0.04 | 3.743
11.5 | 0.755 | 0.20029 | -0.044 | 3.77
12 | 0.781 | 0.21559 | -0.044 | 3.624
12.5 | 0.808 | 0.21789 | -0.045 | 3.706
13 | 0.834 | 0.23276 | -0.045 | 3.581
13.5 | 0.862 | 0.24014 | -0.049 | 3.589
14 | 0.888 | 0.24984 | -0.049 | 3.553
14.5 | 0.914 | 0.2572 | -0.05 | 3.553
15 | 0.94 | 0.26601 | -0.051 | 3.533
15.5 | 0.968 | 0.29971 | -0.054 | 3.23
16 | 0.994 | 0.29071 | -0.055 | 3.419
16.5 | 1.02 | 0.30024 | -0.055 | 3.396
17 | 1.045 | 0.30005 | -0.056 | 3.484
17.5 | 1.074 | 0.33205 | -0.059 | 3.235
18 | 1.1 | 0.32776 | -0.06 | 3.355
18.5 | 1.125 | 0.32317 | -0.06 | 3.482
19 | 1.151 | 0.32404 | -0.061 | 3.551
19.5 | 1.177 | 0.35425 | -0.062 | 3.321
20 | 1.205 | 0.36111 | -0.065 | 3.337

## 16. Re 100k Mach 0.50 (2)
BIGFOIL.COM POLAR EXPORT
NACA66A313
NACA66A313 |  |  |  | Cl Max: | 0.958 | at alpha= | 20 | deg
XFOIL ncrit=9 |  |  |  | L/D Max: | 28.207 | at alpha= | 6 | deg
Re: | 100000 |  |  | Cd Min: | 0.27637 | at alpha= | 20 | deg
Mach: | 0.5 |  |  | Cl=0 at alpha= | -0.50361 | deg
|  |  |  | @ Cl=0.1, Cd= | 0.036055
|  |  |  | @ Cl=0.4, Cd= | 0.038969
|  |  |  | @ Cl=0.6, Cd= | 0.030869
alpha (deg) | Cl | Cd | Cm | Cl/Cd
-10 | -0.4666 | 0.12852 | -0.0337 | -3.6306
-9.5 | -0.4674 | 0.12246 | -0.0309 | -3.8168
-9 | -0.4937 | 0.11743 | -0.0304 | -4.2042
-8.5 | -0.5362 | 0.11358 | -0.0305 | -4.7209
-8 | -0.5405 | 0.10738 | -0.027 | -5.0335
-7 | -0.5534 | 0.09475 | -0.0206 | -5.8406
-6.5 | -0.5553 | 0.08877 | -0.018 | -6.2555
-5 | -0.7106 | 0.05804 | -0.0169 | -12.2433
-4.5 | -0.7014 | 0.05058 | -0.013 | -13.8671
-4 | -0.675 | 0.04429 | -0.0096 | -15.2405
-3.5 | -0.6362 | 0.03883 | -0.0065 | -16.3842
-3 | -0.5876 | 0.03468 | -0.0035 | -16.9435
-2.5 | -0.5356 | 0.03192 | -0.0008 | -16.7794
-2 | -0.4819 | 0.02998 | 0.002 | -16.074
-1.5 | -0.4325 | 0.02829 | 0.0048 | -15.2881
-1 | -0.3853 | 0.02739 | 0.0077 | -14.0672
-0.5 | 0.0028 | 0.03517 | -0.037 | 0.079613
0 | 0.0562 | 0.03556 | -0.0384 | 1.5804
0.5 | 0.0948 | 0.03599 | -0.0368 | 2.6341
1 | 0.1372 | 0.03652 | -0.0356 | 3.7568
1.5 | 0.1865 | 0.03722 | -0.0355 | 5.0107
2 | 0.2223 | 0.0377 | -0.0327 | 5.8966
2.5 | 0.2621 | 0.03816 | -0.0304 | 6.8684
3 | 0.3009 | 0.03859 | -0.0277 | 7.7974
3.5 | 0.3452 | 0.03888 | -0.0254 | 8.8786
4 | 0.3719 | 0.0389 | -0.0201 | 9.5604
4.5 | 0.4169 | 0.03901 | -0.0174 | 10.687
5 | 0.4811 | 0.03903 | -0.017 | 12.3264
6 | 0.6922 | 0.02454 | -0.0029 | 28.207
6.5 | 0.6859 | 0.02881 | 0.0049 | 23.8077
7 | 0.7284 | 0.03137 | 0.0091 | 23.2196
7.5 | 0.8277 | 0.03469 | 0.0085 | 23.8599
8 | 0.8967 | 0.04016 | 0.0096 | 22.3282
8.5 | 0.9142 | 0.04611 | 0.0142 | 19.8265
9 | 0.9129 | 0.05262 | 0.0188 | 17.3489
9.5 | 0.8945 | 0.06011 | 0.0227 | 14.8811
10 | 0.8539 | 0.0684 | 0.0245 | 12.4839
10.5 | 0.8039 | 0.07969 | 0.0214 | 10.0878
11 | 0.7548 | 0.09513 | 0.012 | 7.9344
11.5 | 0.732 | 0.11117 | 0.0018 | 6.5845
12.5 | 0.7 | 0.14866 | -0.0237 | 4.7087
13 | 0.7224 | 0.15802 | -0.0263 | 4.5716
13.5 | 0.7255 | 0.16649 | -0.0316 | 4.3576
14 | 0.7371 | 0.17488 | -0.0359 | 4.2149
14.5 | 0.7552 | 0.18407 | -0.0398 | 4.1028
15 | 0.782 | 0.19347 | -0.0423 | 4.042
15.5 | 0.7833 | 0.2005 | -0.0496 | 3.9067
16 | 0.8159 | 0.21177 | -0.0514 | 3.8528
16.5 | 0.8226 | 0.2174 | -0.0584 | 3.7838
17 | 0.8486 | 0.22838 | -0.0617 | 3.7157
17.5 | 0.858 | 0.23419 | -0.0691 | 3.6637
18 | 0.899 | 0.25026 | -0.0693 | 3.5923
18.5 | 0.897 | 0.25108 | -0.0796 | 3.5726
19 | 0.9226 | 0.26051 | -0.083 | 3.5415
19.5 | 0.9469 | 0.27223 | -0.0873 | 3.4783
20 | 0.958 | 0.27637 | -0.0957 | 3.4664

## 17. Re 250k Mach 0.00 (1)
BIGFOIL.COM POLAR EXPORT
NACA66A313
NACA66A313 |  |  |  | Cl Max: | 0.993 | at alpha= | 11 | deg
JavaFoil+Calcfoil stall+Eppler ext transition |  |  |  | L/D Max: | 65.73 | at alpha= | 3 | deg
Re: | 250000 |  |  | Cd Min: | 0.00864 | at alpha= | 0 | deg
Mach: | 0 |  |  | Cl=0 at alpha= | -2.4417 | deg
|  |  |  | @ Cl=0.1, Cd= | 0.010936
|  |  |  | @ Cl=0.4, Cd= | 0.0089605
|  |  |  | @ Cl=0.6, Cd= | 0.0095229
alpha (deg) | Cl | Cd | Cm | Cl/Cd
-18 | -0.54 | 0.22005 | -0.01 | -2.455
-17.5 | -0.562 | 0.20651 | -0.01 | -2.72
-17 | -0.583 | 0.18725 | -0.011 | -3.111
-16.5 | -0.603 | 0.18208 | -0.011 | -3.311
-16 | -0.622 | 0.16578 | -0.011 | -3.755
-15.5 | -0.641 | 0.15366 | -0.012 | -4.168
-15 | -0.657 | 0.14541 | -0.012 | -4.517
-14.5 | -0.671 | 0.13552 | -0.012 | -4.949
-14 | -0.678 | 0.12638 | -0.013 | -5.364
-13.5 | -0.682 | 0.11753 | -0.013 | -5.804
-13 | -0.683 | 0.11003 | -0.014 | -6.211
-12.5 | -0.682 | 0.10361 | -0.014 | -6.578
-12 | -0.676 | 0.0951 | -0.015 | -7.108
-11.5 | -0.664 | 0.0889 | -0.015 | -7.469
-11 | -0.648 | 0.08362 | -0.015 | -7.746
-10.5 | -0.629 | 0.07814 | -0.016 | -8.045
-10 | -0.606 | 0.07279 | -0.017 | -8.328
-9.5 | -0.581 | 0.06719 | -0.017 | -8.645
-9 | -0.552 | 0.06312 | -0.018 | -8.752
-8.5 | -0.521 | 0.05887 | -0.018 | -8.853
-8 | -0.487 | 0.05516 | -0.019 | -8.837
-7.5 | -0.451 | 0.05165 | -0.02 | -8.735
-7 | -0.413 | 0.04839 | -0.02 | -8.528
-6.5 | -0.372 | 0.04527 | -0.021 | -8.222
-6 | -0.33 | 0.04308 | -0.021 | -7.663
-5.5 | -0.287 | 0.04082 | -0.022 | -7.018
-5 | -0.242 | 0.03869 | -0.023 | -6.245
-4.5 | -0.196 | 0.03677 | -0.023 | -5.323
-4 | -0.149 | 0.03507 | -0.024 | -4.252
-3.5 | -0.102 | 0.03337 | -0.026 | -3.055
-3 | -0.067 | 0.01111 | -0.055 | -6.017
-2.5 | -0.007 | 0.0109 | -0.056 | -0.655
-2 | 0.053 | 0.0111 | -0.057 | 4.762
-1.5 | 0.113 | 0.01089 | -0.058 | 10.377
-1 | 0.173 | 0.00867 | -0.058 | 19.911
-0.5 | 0.233 | 0.00866 | -0.059 | 26.899
0 | 0.289 | 0.00864 | -0.06 | 33.43
0.5 | 0.347 | 0.0087 | -0.061 | 39.926
1 | 0.406 | 0.00899 | -0.062 | 45.108
1.5 | 0.464 | 0.0091 | -0.063 | 50.952
2 | 0.52 | 0.00925 | -0.064 | 56.176
2.5 | 0.576 | 0.00945 | -0.064 | 61.001
3 | 0.632 | 0.00962 | -0.065 | 65.73
3.5 | 0.697 | 0.01471 | -0.067 | 47.38
4 | 0.752 | 0.01525 | -0.068 | 49.302
4.5 | 0.805 | 0.01578 | -0.069 | 51.024
5 | 0.857 | 0.01635 | -0.07 | 52.448
5.5 | 0.908 | 0.01701 | -0.071 | 53.357
6 | 0.785 | 0.04133 | -0.033 | 18.989
6.5 | 0.823 | 0.04393 | -0.033 | 18.733
7 | 0.859 | 0.047 | -0.032 | 18.266
7.5 | 0.889 | 0.05002 | -0.032 | 17.779
8 | 0.917 | 0.05368 | -0.032 | 17.078
8.5 | 0.94 | 0.05741 | -0.031 | 16.374
9 | 0.959 | 0.06207 | -0.031 | 15.454
9.5 | 0.974 | 0.06634 | -0.03 | 14.686
10 | 0.985 | 0.07119 | -0.031 | 13.837
10.5 | 0.991 | 0.07585 | -0.031 | 13.068
11 | 0.993 | 0.08158 | -0.031 | 12.171
11.5 | 0.991 | 0.08787 | -0.031 | 11.273
12 | 0.984 | 0.09368 | -0.031 | 10.503
12.5 | 0.974 | 0.10187 | -0.032 | 9.556
13 | 0.96 | 0.10924 | -0.032 | 8.784
13.5 | 0.941 | 0.1206 | -0.031 | 7.799
14 | 0.914 | 0.13073 | -0.031 | 6.995
14.5 | 0.886 | 0.13431 | -0.03 | 6.594
15 | 0.855 | 0.14791 | -0.031 | 5.782
15.5 | 0.823 | 0.15827 | -0.031 | 5.202
16 | 0.791 | 0.17039 | -0.03 | 4.64

## 18. Re 250k Mach 0.00 (2)
BIGFOIL.COM POLAR EXPORT
NACA66A313
NACA66A313 |  |  |  | Cl Max: | 1.0818 | at alpha= | 10.5 | deg
XFOIL ncrit=9 |  |  |  | L/D Max: | 63.7511 | at alpha= | 5 | deg
Re: | 250000 |  |  | Cd Min: | 0.22275 | at alpha= | -20 | deg
Mach: | 0 |  |  | Cl=0 at alpha= | -0.75655 | deg
|  |  |  | @ Cl=0.1, Cd= | 0.019281
|  |  |  | @ Cl=0.4, Cd= | 0.019046
|  |  |  | @ Cl=0.6, Cd= | 0.01486
alpha (deg) | Cl | Cd | Cm | Cl/Cd
-20 | -0.5683 | 0.22275 | -0.0042 | -2.5513
-19.5 | -0.551 | 0.21678 | -0.0077 | -2.5417
-19 | -0.535 | 0.21048 | -0.0116 | -2.5418
-18.5 | -0.5208 | 0.20401 | -0.0162 | -2.5528
-18 | -0.5187 | 0.19917 | -0.023 | -2.6043
-17.5 | -0.4961 | 0.18956 | -0.0248 | -2.6171
-17 | -0.4769 | 0.1833 | -0.027 | -2.6017
-16.5 | -0.4624 | 0.17684 | -0.0304 | -2.6148
-16 | -0.4555 | 0.1702 | -0.0358 | -2.6763
-15.5 | -0.4554 | 0.1634 | -0.0423 | -2.787
-15 | -0.4409 | 0.15419 | -0.0439 | -2.8595
-14.5 | -0.4188 | 0.1484 | -0.0444 | -2.8221
-14 | -0.4095 | 0.14172 | -0.0474 | -2.8895
-13.5 | -0.4098 | 0.13432 | -0.052 | -3.0509
-13 | -0.4281 | 0.1278 | -0.0558 | -3.3498
-12 | -0.4307 | 0.11424 | -0.0549 | -3.7701
-11.5 | -0.4091 | 0.10659 | -0.0605 | -3.8381
-11 | -0.3971 | 0.09616 | -0.0705 | -4.1296
-10.5 | -0.4273 | 0.07663 | -0.0972 | -5.5761
-9.5 | -0.4381 | 0.05706 | -0.108 | -7.6779
-9 | -0.4356 | 0.05243 | -0.1059 | -8.3082
-8.5 | -0.4395 | 0.04857 | -0.1011 | -9.0488
-8 | -0.4439 | 0.04315 | -0.0957 | -10.2874
-7.5 | -0.4167 | 0.03963 | -0.0934 | -10.5148
-7 | -0.3996 | 0.03611 | -0.0891 | -11.0662
-6.5 | -0.3627 | 0.02764 | -0.0832 | -13.1223
-6 | -0.3217 | 0.02401 | -0.0805 | -13.3986
-5.5 | -0.2693 | 0.02198 | -0.0801 | -12.252
-5 | -0.2173 | 0.02041 | -0.0795 | -10.6467
-4.5 | -0.1854 | 0.01981 | -0.0757 | -9.3589
-4 | -0.1446 | 0.01847 | -0.0736 | -7.8289
-3.5 | -0.1136 | 0.0183 | -0.0697 | -6.2077
-3 | -0.0853 | 0.01798 | -0.0654 | -4.7442
-2.5 | -0.0706 | 0.01537 | -0.0583 | -4.5934
-2 | -0.0624 | 0.01671 | -0.0494 | -3.7343
-1.5 | -0.0223 | 0.01768 | -0.0442 | -1.2613
-1 | -0.0186 | 0.01871 | -0.0335 | -0.99412
-0.5 | 0.0196 | 0.0192 | -0.0287 | 1.0208
0 | 0.0873 | 0.01919 | -0.0313 | 4.5492
1.5 | 0.2031 | 0.02002 | -0.0246 | 10.1449
2 | 0.2772 | 0.01975 | -0.0284 | 14.0354
2.5 | 0.3577 | 0.01934 | -0.033 | 18.4953
3.5 | 0.4828 | 0.01847 | -0.0355 | 26.1397
4 | 0.5918 | 0.01517 | -0.0421 | 39.0112
4.5 | 0.6733 | 0.01209 | -0.0435 | 55.6907
5 | 0.7172 | 0.01125 | -0.0402 | 63.7511
5.5 | 0.7136 | 0.01218 | -0.0284 | 58.5878
6 | 0.7086 | 0.01706 | -0.0228 | 41.5358
6.5 | 0.7305 | 0.01829 | -0.0189 | 39.9399
7 | 0.7607 | 0.02002 | -0.0163 | 37.997
7.5 | 0.7943 | 0.02193 | -0.0139 | 36.2198
8 | 0.8366 | 0.02373 | -0.0126 | 35.255
8.5 | 0.9185 | 0.02738 | -0.0167 | 33.5464
9 | 0.9812 | 0.03018 | -0.0182 | 32.5116
9.5 | 1.0459 | 0.03519 | -0.0203 | 29.7215
10 | 1.08 | 0.04101 | -0.0177 | 26.335
10.5 | 1.0818 | 0.06366 | -0.0115 | 16.9934
11 | 1.0369 | 0.0622 | 0.0017 | 16.6704
11.5 | 1.0114 | 0.06725 | 0.0077 | 15.0394
12 | 1.0039 | 0.07304 | 0.0103 | 13.7445
13.5 | 0.7857 | 0.1236 | -0.0098 | 6.3568
14 | 0.7907 | 0.13133 | -0.0126 | 6.0207
14.5 | 0.7903 | 0.14075 | -0.0143 | 5.6149
15 | 0.7644 | 0.16045 | -0.0297 | 4.7641
15.5 | 0.7715 | 0.16899 | -0.0341 | 4.5654

## 19. Re 250k Mach 0.10 (1)
BIGFOIL.COM POLAR EXPORT
NACA66A313
NACA66A313 |  |  |  | Cl Max: | 0.984 | at alpha= | 10.5 | deg
JavaFoil+Calcfoil stall+Eppler ext transition |  |  |  | L/D Max: | 65.848 | at alpha= | 3 | deg
Re: | 250000 |  |  | Cd Min: | 0.00866 | at alpha= | 0 | deg
Mach: | 0.1 |  |  | Cl=0 at alpha= | -2.4417 | deg
|  |  |  | @ Cl=0.1, Cd= | 0.010938
|  |  |  | @ Cl=0.4, Cd= | 0.008962
|  |  |  | @ Cl=0.6, Cd= | 0.0095438
alpha (deg) | Cl | Cd | Cm | Cl/Cd
-17.5 | -0.517 | 0.21196 | -0.011 | -2.438
-17 | -0.541 | 0.20061 | -0.01 | -2.695
-16.5 | -0.564 | 0.18208 | -0.011 | -3.1
-16 | -0.587 | 0.17281 | -0.011 | -3.399
-15.5 | -0.609 | 0.1608 | -0.012 | -3.788
-15 | -0.629 | 0.15085 | -0.012 | -4.17
-14.5 | -0.647 | 0.13931 | -0.012 | -4.641
-14 | -0.657 | 0.12974 | -0.013 | -5.064
-13.5 | -0.664 | 0.1205 | -0.013 | -5.514
-13 | -0.669 | 0.11216 | -0.014 | -5.963
-12.5 | -0.67 | 0.1052 | -0.014 | -6.366
-12 | -0.667 | 0.09656 | -0.015 | -6.904
-11.5 | -0.657 | 0.09 | -0.015 | -7.297
-11 | -0.642 | 0.08468 | -0.016 | -7.587
-10.5 | -0.625 | 0.07786 | -0.016 | -8.023
-10 | -0.604 | 0.07347 | -0.017 | -8.218
-9.5 | -0.579 | 0.06815 | -0.017 | -8.501
-9 | -0.552 | 0.06317 | -0.018 | -8.736
-8.5 | -0.521 | 0.05941 | -0.019 | -8.777
-8 | -0.488 | 0.0553 | -0.019 | -8.827
-7.5 | -0.452 | 0.05195 | -0.02 | -8.703
-7 | -0.414 | 0.04826 | -0.021 | -8.576
-6.5 | -0.374 | 0.04525 | -0.021 | -8.255
-6 | -0.331 | 0.0431 | -0.021 | -7.687
-5.5 | -0.288 | 0.04084 | -0.022 | -7.044
-5 | -0.243 | 0.0388 | -0.023 | -6.256
-4.5 | -0.197 | 0.03686 | -0.023 | -5.336
-4 | -0.15 | 0.03514 | -0.024 | -4.264
-3.5 | -0.102 | 0.03343 | -0.026 | -3.064
-3 | -0.067 | 0.01114 | -0.055 | -6.031
-2.5 | -0.007 | 0.01092 | -0.056 | -0.657
-2 | 0.053 | 0.0111 | -0.057 | 4.788
-1.5 | 0.114 | 0.01089 | -0.058 | 10.434
-1 | 0.173 | 0.00869 | -0.058 | 19.946
-0.5 | 0.234 | 0.00869 | -0.059 | 26.948
0 | 0.29 | 0.00866 | -0.06 | 33.526
0.5 | 0.349 | 0.00872 | -0.061 | 40
1 | 0.408 | 0.009 | -0.062 | 45.318
1.5 | 0.466 | 0.00912 | -0.063 | 51.095
2 | 0.522 | 0.0093 | -0.064 | 56.144
2.5 | 0.579 | 0.00948 | -0.065 | 61.058
3 | 0.635 | 0.00965 | -0.066 | 65.848
3.5 | 0.7 | 0.01476 | -0.067 | 47.445
4 | 0.755 | 0.01531 | -0.068 | 49.342
4.5 | 0.809 | 0.01585 | -0.069 | 51.035
5 | 0.861 | 0.01651 | -0.07 | 52.168
5.5 | 0.749 | 0.03868 | -0.035 | 19.376
6 | 0.788 | 0.04136 | -0.033 | 19.05
6.5 | 0.826 | 0.04399 | -0.033 | 18.774
7 | 0.861 | 0.04717 | -0.032 | 18.259
7.5 | 0.891 | 0.05051 | -0.031 | 17.649
8 | 0.918 | 0.05377 | -0.032 | 17.08
8.5 | 0.941 | 0.05819 | -0.031 | 16.162
9 | 0.959 | 0.0621 | -0.031 | 15.435
9.5 | 0.972 | 0.0669 | -0.031 | 14.531
10 | 0.981 | 0.07119 | -0.03 | 13.774
10.5 | 0.984 | 0.07709 | -0.03 | 12.769
11 | 0.984 | 0.08387 | -0.031 | 11.728
11.5 | 0.978 | 0.08826 | -0.031 | 11.082
12 | 0.968 | 0.09793 | -0.031 | 9.885
12.5 | 0.954 | 0.10405 | -0.031 | 9.169
13 | 0.936 | 0.11193 | -0.031 | 8.364
13.5 | 0.913 | 0.12419 | -0.03 | 7.352
14 | 0.882 | 0.13125 | -0.03 | 6.723
14.5 | 0.849 | 0.14259 | -0.031 | 5.957
15 | 0.814 | 0.15106 | -0.029 | 5.389
15.5 | 0.778 | 0.16264 | -0.03 | 4.784

## 20. Re 250k Mach 0.10 (2)
BIGFOIL.COM POLAR EXPORT
NACA66A313
NACA66A313 |  |  |  | Cl Max: | 1.0763 | at alpha= | 10 | deg
XFOIL ncrit=9 |  |  |  | L/D Max: | 64.1979 | at alpha= | 5 | deg
Re: | 250000 |  |  | Cd Min: | 0.2234 | at alpha= | -20 | deg
Mach: | 0.1 |  |  | Cl=0 at alpha= | -0.74815 | deg
|  |  |  | @ Cl=0.1, Cd= | 0.019753
|  |  |  | @ Cl=0.4, Cd= | 0.019392
|  |  |  | @ Cl=0.6, Cd= | 0.014979
alpha (deg) | Cl | Cd | Cm | Cl/Cd
-20 | -0.5692 | 0.2234 | -0.0042 | -2.5479
-19.5 | -0.5518 | 0.2174 | -0.0077 | -2.5382
-19 | -0.5356 | 0.21105 | -0.0116 | -2.5378
-18.5 | -0.5215 | 0.20461 | -0.0164 | -2.5488
-18 | -0.5191 | 0.19982 | -0.0232 | -2.5978
-17.5 | -0.4954 | 0.19009 | -0.0248 | -2.6061
-17 | -0.4765 | 0.18383 | -0.0271 | -2.5921
-16.5 | -0.4619 | 0.17732 | -0.0306 | -2.6049
-16 | -0.4558 | 0.17081 | -0.0363 | -2.6685
-15.5 | -0.4547 | 0.16399 | -0.0426 | -2.7727
-15 | -0.4383 | 0.15484 | -0.0438 | -2.8307
-14.5 | -0.417 | 0.14893 | -0.0446 | -2.8
-14 | -0.4078 | 0.14222 | -0.0476 | -2.8674
-13.5 | -0.4099 | 0.13486 | -0.0527 | -3.0394
-13 | -0.4287 | 0.12895 | -0.0552 | -3.3245
-12.5 | -0.447 | 0.12404 | -0.0538 | -3.6037
-12 | -0.4243 | 0.11516 | -0.0551 | -3.6844
-11.5 | -0.4036 | 0.1073 | -0.0609 | -3.7614
-11 | -0.3935 | 0.0962 | -0.0722 | -4.0904
-10.5 | -0.4229 | 0.07757 | -0.0981 | -5.4518
-9.5 | -0.4218 | 0.0581 | -0.1094 | -7.2599
-9 | -0.427 | 0.0532 | -0.1073 | -8.0263
-8.5 | -0.4419 | 0.05192 | -0.1004 | -8.5112
-8 | -0.4404 | 0.04367 | -0.097 | -10.0847
-7.5 | -0.4155 | 0.04014 | -0.0944 | -10.3513
-7 | -0.399 | 0.0365 | -0.0901 | -10.9315
-6.5 | -0.3657 | 0.02822 | -0.0837 | -12.9589
-6 | -0.3237 | 0.02431 | -0.0811 | -13.3155
-5.5 | -0.2706 | 0.02216 | -0.0807 | -12.2112
-5 | -0.225 | 0.0208 | -0.0791 | -10.8173
-4.5 | -0.1867 | 0.01993 | -0.0762 | -9.3678
-4 | -0.1446 | 0.01856 | -0.0742 | -7.7909
-3.5 | -0.1198 | 0.01853 | -0.0692 | -6.4652
-3 | -0.0859 | 0.0181 | -0.0658 | -4.7459
-2.5 | -0.0702 | 0.01539 | -0.0589 | -4.5614
-2 | -0.0636 | 0.01674 | -0.0497 | -3.7993
-1.5 | -0.0216 | 0.01771 | -0.0447 | -1.2196
-1 | -0.0204 | 0.01878 | -0.0336 | -1.0863
-0.5 | 0.0201 | 0.01927 | -0.0289 | 1.0431
0 | 0.0514 | 0.01967 | -0.0251 | 2.6131
0.5 | 0.1041 | 0.01976 | -0.0253 | 5.2682
1 | 0.1757 | 0.01962 | -0.0287 | 8.9551
2.5 | 0.3164 | 0.02007 | -0.0259 | 15.7648
3 | 0.3993 | 0.0194 | -0.0306 | 20.5825
3.5 | 0.4916 | 0.01835 | -0.0365 | 26.7902
4 | 0.5997 | 0.01499 | -0.0428 | 40.0067
4.5 | 0.6746 | 0.01214 | -0.0431 | 55.5684
5 | 0.7203 | 0.01122 | -0.04 | 64.1979
5.5 | 0.7102 | 0.01237 | -0.0272 | 57.4131
6 | 0.7086 | 0.0172 | -0.0222 | 41.1977
6.5 | 0.73 | 0.01845 | -0.0181 | 39.5664
7 | 0.7599 | 0.02024 | -0.0155 | 37.5445
7.5 | 0.7945 | 0.02216 | -0.0132 | 35.8529
8 | 0.8379 | 0.02399 | -0.0119 | 34.9271
8.5 | 0.9205 | 0.02765 | -0.0159 | 33.2911
9 | 0.9855 | 0.03074 | -0.0176 | 32.0592
9.5 | 1.0464 | 0.03587 | -0.019 | 29.172
10 | 1.0763 | 0.04185 | -0.0158 | 25.718
11.5 | 0.9874 | 0.06896 | 0.01 | 14.3184
12 | 0.946 | 0.07642 | 0.0132 | 12.379
12.5 | 0.8926 | 0.08682 | 0.0125 | 10.281
13 | 0.8204 | 0.10468 | 0.003 | 7.8372
13.5 | 0.7776 | 0.12663 | -0.0117 | 6.1407
14 | 0.7784 | 0.13601 | -0.0159 | 5.7231
14.5 | 0.7884 | 0.14237 | -0.015 | 5.5377
15 | 0.7637 | 0.1615 | -0.0302 | 4.7288

## 21. Re 250k Mach 0.25 (1)
BIGFOIL.COM POLAR EXPORT
NACA66A313
NACA66A313 |  |  |  | Cl Max: | 0.946 | at alpha= | 9.5 | deg
JavaFoil+Calcfoil stall+Eppler ext transition |  |  |  | L/D Max: | 65.878 | at alpha= | 3 | deg
Re: | 250000 |  |  | Cd Min: | 0.00881 | at alpha= | -1 | deg
Mach: | 0.25 |  |  | Cl=0 at alpha= | -2.4436 | deg
|  |  |  | @ Cl=0.1, Cd= | 0.010979
|  |  |  | @ Cl=0.4, Cd= | 0.008981
|  |  |  | @ Cl=0.6, Cd= | 0.20486
alpha (deg) | Cl | Cd | Cm | Cl/Cd
-16 | -0.244 | 0.32473 | -0.011 | -0.751
-15.5 | -0.312 | 0.25362 | -0.013 | -1.232
-15 | -0.373 | 0.22521 | -0.013 | -1.656
-14.5 | -0.428 | 0.19032 | -0.013 | -2.246
-14 | -0.47 | 0.16428 | -0.013 | -2.861
-13.5 | -0.507 | 0.14833 | -0.013 | -3.421
-13 | -0.539 | 0.13589 | -0.014 | -3.969
-12.5 | -0.565 | 0.11914 | -0.014 | -4.745
-12 | -0.585 | 0.11016 | -0.015 | -5.31
-11.5 | -0.593 | 0.09959 | -0.015 | -5.956
-11 | -0.594 | 0.0918 | -0.016 | -6.472
-10.5 | -0.589 | 0.08437 | -0.016 | -6.987
-10 | -0.579 | 0.07743 | -0.017 | -7.481
-9.5 | -0.564 | 0.07122 | -0.017 | -7.917
-9 | -0.543 | 0.06585 | -0.018 | -8.25
-8.5 | -0.518 | 0.0613 | -0.019 | -8.453
-8 | -0.489 | 0.05661 | -0.019 | -8.635
-7.5 | -0.456 | 0.05256 | -0.02 | -8.67
-7 | -0.419 | 0.04904 | -0.021 | -8.549
-6.5 | -0.38 | 0.04642 | -0.021 | -8.182
-6 | -0.338 | 0.04368 | -0.022 | -7.735
-5.5 | -0.294 | 0.04119 | -0.022 | -7.138
-5 | -0.248 | 0.03901 | -0.023 | -6.369
-4.5 | -0.202 | 0.03708 | -0.024 | -5.437
-4 | -0.154 | 0.03534 | -0.025 | -4.348
-3.5 | -0.105 | 0.03375 | -0.026 | -3.113
-3 | -0.069 | 0.01188 | -0.057 | -5.801
-2.5 | -0.007 | 0.01108 | -0.058 | -0.664
-2 | 0.055 | 0.01087 | -0.058 | 5.017
-1.5 | 0.117 | 0.01102 | -0.059 | 10.587
-1 | 0.178 | 0.00881 | -0.06 | 20.154
-0.5 | 0.24 | 0.00881 | -0.061 | 27.229
0 | 0.298 | 0.00908 | -0.062 | 32.782
0.5 | 0.358 | 0.00889 | -0.063 | 40.286
1 | 0.418 | 0.00902 | -0.064 | 46.342
1.5 | 0.478 | 0.00931 | -0.065 | 51.297
2 | 0.536 | 0.0095 | -0.066 | 56.407
2.5 | 0.594 | 0.00964 | -0.066 | 61.583
3 | 0.651 | 0.00989 | -0.067 | 65.878
3.5 | 0.718 | 0.01516 | -0.069 | 47.356
4 | 0.774 | 0.01571 | -0.07 | 49.26
4.5 | 0.829 | 0.01631 | -0.071 | 50.807
5 | 0.881 | 0.01699 | -0.072 | 51.873
5.5 | 0.765 | 0.03931 | -0.034 | 19.472
6 | 0.805 | 0.04169 | -0.035 | 19.317
6.5 | 0.842 | 0.04487 | -0.033 | 18.755
7 | 0.875 | 0.04783 | -0.033 | 18.295
7.5 | 0.901 | 0.05162 | -0.031 | 17.454
8 | 0.922 | 0.05563 | -0.032 | 16.58
8.5 | 0.937 | 0.06005 | -0.031 | 15.602
9 | 0.945 | 0.06485 | -0.031 | 14.571
9.5 | 0.946 | 0.07048 | -0.031 | 13.417
10 | 0.938 | 0.07641 | -0.03 | 12.28
10.5 | 0.923 | 0.08315 | -0.031 | 11.104
11 | 0.9 | 0.08993 | -0.031 | 10.005
11.5 | 0.868 | 0.10151 | -0.031 | 8.556
12 | 0.829 | 0.11001 | -0.03 | 7.538
12.5 | 0.783 | 0.12323 | -0.029 | 6.355
13 | 0.731 | 0.20679 | -0.031 | 3.534
13.5 | 0.669 | 0.15326 | -0.028 | 4.367
14 | 0.595 | 0.18543 | -0.029 | 3.208
14.5 | 0.516 | 0.20486 | -0.03 | 2.518

## 22. Re 250k Mach 0.25 (2)
BIGFOIL.COM POLAR EXPORT
NACA66A313
NACA66A313 |  |  |  | Cl Max: | 1.04 | at alpha= | 10 | deg
XFOIL ncrit=9 |  |  |  | L/D Max: | 62.8297 | at alpha= | 5 | deg
Re: | 250000 |  |  | Cd Min: | 0.05179 | at alpha= | 10.5 | deg
Mach: | 0.25 |  |  | Cl=0 at alpha= | -0.75504 | deg
|  |  |  | @ Cl=0.1, Cd= | 0.020079
|  |  |  | @ Cl=0.4, Cd= | 0.019797
|  |  |  | @ Cl=0.6, Cd= | 0.015508
alpha (deg) | Cl | Cd | Cm | Cl/Cd
-6.5 | -0.3729 | 0.03093 | -0.0876 | -12.0563
-6 | -0.3319 | 0.02602 | -0.0848 | -12.7556
-5.5 | -0.2776 | 0.02319 | -0.084 | -11.9707
-5 | -0.244 | 0.02214 | -0.08 | -11.0208
-4.5 | -0.1916 | 0.0206 | -0.079 | -9.301
-4 | -0.1449 | 0.0191 | -0.0773 | -7.5864
-3.5 | -0.1323 | 0.01926 | -0.0699 | -6.8692
-3 | -0.088 | 0.01857 | -0.0679 | -4.7388
-2.5 | -0.0838 | 0.01808 | -0.0595 | -4.635
-2 | -0.0672 | 0.01691 | -0.0514 | -3.974
-1.5 | -0.0489 | 0.01815 | -0.0427 | -2.6942
-1 | -0.0243 | 0.0191 | -0.0343 | -1.2723
-0.5 | 0.0253 | 0.01962 | -0.0305 | 1.2895
0 | 0.04 | 0.02014 | -0.0235 | 1.9861
0.5 | 0.1093 | 0.02007 | -0.0261 | 5.4459
2 | 0.2519 | 0.02068 | -0.0235 | 12.1809
2.5 | 0.3291 | 0.02026 | -0.0269 | 16.2438
3.5 | 0.4654 | 0.01937 | -0.0306 | 24.0268
4 | 0.5749 | 0.01645 | -0.0369 | 34.9483
4.5 | 0.6852 | 0.01231 | -0.0418 | 55.6621
5 | 0.7194 | 0.01145 | -0.0359 | 62.8297
5.5 | 0.6941 | 0.01354 | -0.0211 | 51.2629
6 | 0.7029 | 0.01789 | -0.0179 | 39.2901
6.5 | 0.7276 | 0.01938 | -0.0142 | 37.5439
7 | 0.7566 | 0.02148 | -0.0112 | 35.2235
7.5 | 0.7961 | 0.0234 | -0.0091 | 34.0214
8 | 0.847 | 0.02546 | -0.0082 | 33.2679
8.5 | 0.9323 | 0.02936 | -0.0117 | 31.7541
9 | 0.9975 | 0.03377 | -0.0127 | 29.5381
9.5 | 1.0337 | 0.03926 | -0.0101 | 26.3296
10 | 1.04 | 0.04486 | -0.004 | 23.1832
10.5 | 1.0275 | 0.05179 | 0.0028 | 19.8397

## 23. Re 250k Mach 0.50 (1)
BIGFOIL.COM POLAR EXPORT
NACA66A313
NACA66A313 |  |  |  | Cl Max: | 1.205 | at alpha= | 20 | deg
JavaFoil+Calcfoil stall+Eppler ext transition |  |  |  | L/D Max: | 63.231 | at alpha= | 2.5 | deg
Re: | 250000 |  |  | Cd Min: | 0.00945 | at alpha= | -0.5 | deg
Mach: | 0.5 |  |  | Cl=0 at alpha= | -2.442 | deg
|  |  |  | @ Cl=0.1, Cd= | 0.011914
|  |  |  | @ Cl=0.4, Cd= | 0.0098654
|  |  |  | @ Cl=0.6, Cd= | 0.010448
alpha (deg) | Cl | Cd | Cm | Cl/Cd
-20 | -0.958 | 0.26388 | -0.016 | -3.629
-19.5 | -0.929 | 0.25664 | -0.015 | -3.618
-19 | -0.902 | 0.24847 | -0.016 | -3.63
-18.5 | -0.875 | 0.23517 | -0.016 | -3.723
-18 | -0.849 | 0.24077 | -0.017 | -3.526
-17.5 | -0.822 | 0.22431 | -0.017 | -3.667
-17 | -0.794 | 0.22223 | -0.017 | -3.573
-16.5 | -0.767 | 0.21674 | -0.017 | -3.538
-16 | -0.74 | 0.20233 | -0.018 | -3.659
-15.5 | -0.713 | 0.20466 | -0.018 | -3.486
-15 | -0.687 | 0.18678 | -0.019 | -3.676
-14.5 | -0.66 | 0.19538 | -0.019 | -3.377
-14 | -0.631 | 0.17501 | -0.019 | -3.608
-13.5 | -0.604 | 0.16619 | -0.019 | -3.637
-13 | -0.577 | 0.16365 | -0.019 | -3.528
-12.5 | -0.55 | 0.15985 | -0.02 | -3.443
-12 | -0.523 | 0.15654 | -0.02 | -3.343
-11.5 | -0.496 | 0.16226 | -0.021 | -3.058
-11 | -0.468 | 0.14442 | -0.02 | -3.244
-10.5 | -0.441 | 0.13575 | -0.02 | -3.249
-10 | -0.414 | 0.13854 | -0.02 | -2.987
-9.5 | -0.387 | 0.13625 | -0.021 | -2.837
-9 | -0.359 | 0.13373 | -0.021 | -2.687
-8.5 | -0.332 | 0.11848 | -0.022 | -2.803
-8 | -0.304 | 0.11088 | -0.02 | -2.745
-7.5 | -0.277 | 0.08891 | -0.021 | -3.116
-7 | -0.305 | 0.07727 | -0.02 | -3.945
-6.5 | -0.368 | 0.05342 | -0.022 | -6.882
-6 | -0.349 | 0.04777 | -0.023 | -7.311
-5.5 | -0.314 | 0.04407 | -0.024 | -7.124
-5 | -0.27 | 0.04087 | -0.025 | -6.61
-4.5 | -0.222 | 0.03831 | -0.026 | -5.785
-4 | -0.17 | 0.03631 | -0.027 | -4.684
-3.5 | -0.117 | 0.03464 | -0.028 | -3.367
-3 | -0.062 | 0.03298 | -0.03 | -1.881
-2.5 | -0.008 | 0.01232 | -0.064 | -0.663
-2 | 0.061 | 0.01205 | -0.065 | 5.026
-1.5 | 0.13 | 0.01181 | -0.066 | 10.986
-1 | 0.196 | 0.00953 | -0.065 | 20.523
-0.5 | 0.265 | 0.00945 | -0.067 | 28.017
0 | 0.331 | 0.00973 | -0.068 | 33.98
0.5 | 0.398 | 0.00986 | -0.069 | 40.319
1 | 0.464 | 0.01004 | -0.07 | 46.266
1.5 | 0.531 | 0.01023 | -0.071 | 51.911
2 | 0.595 | 0.01045 | -0.073 | 56.887
2.5 | 0.659 | 0.01042 | -0.074 | 63.231
3 | 0.733 | 0.01608 | -0.076 | 45.552
3.5 | 0.795 | 0.01698 | -0.077 | 46.811
4 | 0.854 | 0.01779 | -0.078 | 48.001
4.5 | 0.751 | 0.03613 | -0.038 | 20.776
5 | 0.791 | 0.03871 | -0.036 | 20.435
5.5 | 0.826 | 0.04201 | -0.036 | 19.658
6 | 0.85 | 0.04579 | -0.034 | 18.552
6.5 | 0.855 | 0.05081 | -0.032 | 16.836
7 | 0.823 | 0.05995 | -0.031 | 13.725
7.5 | 0.54 | 0.10079 | -0.032 | 5.36
8 | 0.567 | 0.1041 | -0.033 | 5.447
8.5 | 0.594 | 0.11328 | -0.033 | 5.241
9 | 0.621 | 0.13174 | -0.037 | 4.715
9.5 | 0.648 | 0.13436 | -0.038 | 4.821
10 | 0.674 | 0.13711 | -0.038 | 4.918
10.5 | 0.701 | 0.13398 | -0.039 | 5.231
11 | 0.728 | 0.14835 | -0.041 | 4.905
11.5 | 0.755 | 0.15397 | -0.044 | 4.904
12 | 0.781 | 0.1577 | -0.044 | 4.955
12.5 | 0.808 | 0.16028 | -0.045 | 5.039
13 | 0.834 | 0.17138 | -0.045 | 4.864
13.5 | 0.862 | 0.17899 | -0.049 | 4.815
14 | 0.888 | 0.19412 | -0.049 | 4.573
14.5 | 0.914 | 0.193 | -0.05 | 4.735
15 | 0.94 | 0.19664 | -0.051 | 4.78
15.5 | 0.968 | 0.22378 | -0.054 | 4.326
16 | 0.994 | 0.22078 | -0.055 | 4.502
16.5 | 1.02 | 0.22929 | -0.055 | 4.447
17 | 1.046 | 0.23298 | -0.056 | 4.488
17.5 | 1.074 | 0.24099 | -0.059 | 4.457
18 | 1.1 | 0.24616 | -0.06 | 4.468
18.5 | 1.125 | 0.25071 | -0.061 | 4.488
19 | 1.151 | 0.25566 | -0.061 | 4.501
19.5 | 1.177 | 0.26781 | -0.063 | 4.396
20 | 1.205 | 0.27217 | -0.065 | 4.427

## 24. Re 250k Mach 0.50 (2)
BIGFOIL.COM POLAR EXPORT
NACA66A313
NACA66A313 |  |  |  | Cl Max: | 0.9648 | at alpha= | 20 | deg
XFOIL ncrit=9 |  |  |  | L/D Max: | 51.5544 | at alpha= | 5 | deg
Re: | 250000 |  |  | Cd Min: | 0.27533 | at alpha= | 20 | deg
Mach: | 0.5 |  |  | Cl=0 at alpha= | -0.074661 | deg
|  |  |  | @ Cl=0.1, Cd= | 0.022287
|  |  |  | @ Cl=0.4, Cd= | 0.022096
|  |  |  | @ Cl=0.6, Cd= | 0.017196
alpha (deg) | Cl | Cd | Cm | Cl/Cd
-20 | -0.6056 | 0.24563 | -0.0034 | -2.4655
-19.5 | -0.584 | 0.23795 | -0.0089 | -2.4543
-19 | -0.5682 | 0.23226 | -0.0159 | -2.4464
-18.5 | -0.5477 | 0.2237 | -0.0209 | -2.4484
-18 | -0.5208 | 0.2141 | -0.0235 | -2.4325
-17.5 | -0.4992 | 0.20662 | -0.0279 | -2.416
-17 | -0.4788 | 0.19913 | -0.0328 | -2.4045
-16.5 | -0.4726 | 0.19461 | -0.0408 | -2.4284
-16 | -0.4458 | 0.18381 | -0.0434 | -2.4253
-15.5 | -0.4227 | 0.17611 | -0.046 | -2.4002
-15 | -0.4056 | 0.16926 | -0.0493 | -2.3963
-14.5 | -0.4056 | 0.16451 | -0.0531 | -2.4655
-14 | -0.4264 | 0.1626 | -0.0512 | -2.6224
-13.5 | -0.392 | 0.15106 | -0.0564 | -2.595
-13 | -0.3599 | 0.14244 | -0.0617 | -2.5267
-12.5 | -0.3336 | 0.1337 | -0.0694 | -2.4951
-12 | -0.328 | 0.12501 | -0.0834 | -2.6238
-11.5 | -0.2943 | 0.11539 | -0.0854 | -2.5505
-11 | -0.2671 | 0.10709 | -0.0922 | -2.4942
-10.5 | -0.2668 | 0.09744 | -0.1061 | -2.7381
-10 | -0.2439 | 0.08817 | -0.1099 | -2.7662
-9.5 | -0.2244 | 0.08146 | -0.113 | -2.7547
-8.5 | -0.2377 | 0.06279 | -0.1284 | -3.7856
-8 | -0.262 | 0.0562 | -0.1303 | -4.6619
-7 | -0.3241 | 0.04714 | -0.1198 | -6.8753
-6.5 | -0.3407 | 0.03815 | -0.1117 | -8.9305
-6 | -0.3446 | 0.03451 | -0.103 | -9.9855
-5.5 | -0.3187 | 0.0302 | -0.0975 | -10.553
-5 | -0.3077 | 0.02816 | -0.0883 | -10.9268
-4.5 | -0.2602 | 0.02575 | -0.0847 | -10.1049
-4 | -0.1918 | 0.02341 | -0.0842 | -8.1931
-3.5 | -0.1945 | 0.02361 | -0.0723 | -8.238
-3 | -0.1463 | 0.0221 | -0.0693 | -6.6199
-2.5 | -0.1495 | 0.0223 | -0.0574 | -6.704
-2 | -0.0972 | 0.02148 | -0.0554 | -4.5251
-1.5 | -0.1003 | 0.01922 | -0.0447 | -5.2185
-1 | -0.0596 | 0.02048 | -0.0367 | -2.9102
-0.5 | -0.0376 | 0.02157 | -0.0264 | -1.7432
0 | 0.0066 | 0.02206 | -0.02 | 0.29918
1 | 0.1217 | 0.02234 | -0.0186 | 5.4476
1.5 | 0.1699 | 0.02261 | -0.0172 | 7.5144
2 | 0.246 | 0.02247 | -0.0193 | 10.9479
2.5 | 0.3061 | 0.02246 | -0.019 | 13.6287
3 | 0.3642 | 0.02245 | -0.0183 | 16.2227
3.5 | 0.4614 | 0.02149 | -0.0226 | 21.4705
4 | 0.5104 | 0.02106 | -0.0194 | 24.2355
4.5 | 0.6646 | 0.01441 | -0.0253 | 46.1207
5 | 0.6965 | 0.01351 | -0.0159 | 51.5544
5.5 | 0.6566 | 0.01853 | -0.0042 | 35.4344
6 | 0.6897 | 0.02145 | -0.0025 | 32.1538
6.5 | 0.7182 | 0.02376 | 0.0012 | 30.2273
7 | 0.7552 | 0.02633 | 0.0045 | 28.6821
7.5 | 0.8168 | 0.02877 | 0.0065 | 28.3907
8 | 0.8848 | 0.03246 | 0.0079 | 27.2582
8.5 | 0.921 | 0.03756 | 0.0113 | 24.5208
9 | 0.923 | 0.04422 | 0.0158 | 20.8729
9.5 | 0.9056 | 0.0511 | 0.0203 | 17.7221
10 | 0.8799 | 0.05919 | 0.0226 | 14.8657
11 | 0.8202 | 0.07948 | 0.0183 | 10.3196
11.5 | 0.77 | 0.09808 | 0.0056 | 7.8507
12 | 0.7441 | 0.11746 | -0.0068 | 6.3349
12.5 | 0.7368 | 0.13531 | -0.0156 | 5.4453
13 | 0.7488 | 0.14526 | -0.0183 | 5.1549
13.5 | 0.7436 | 0.15702 | -0.0285 | 4.7357
14 | 0.773 | 0.16491 | -0.0273 | 4.6874
14.5 | 0.7642 | 0.17712 | -0.0399 | 4.3146
15 | 0.7793 | 0.18602 | -0.045 | 4.1893
15.5 | 0.81 | 0.19486 | -0.0448 | 4.1568
16 | 0.8099 | 0.20456 | -0.0558 | 3.9592
16.5 | 0.8281 | 0.21329 | -0.061 | 3.8825
17 | 0.8527 | 0.22156 | -0.064 | 3.8486
17.5 | 0.8775 | 0.23273 | -0.0672 | 3.7705
18 | 0.8838 | 0.24034 | -0.0771 | 3.6773
18.5 | 0.9036 | 0.24887 | -0.0826 | 3.6308
19 | 0.9274 | 0.25707 | -0.0861 | 3.6076
19.5 | 0.9538 | 0.26876 | -0.0893 | 3.5489
20 | 0.9648 | 0.27533 | -0.0981 | 3.5042

## 25. Re 500k Mach 0.00 (1)
BIGFOIL.COM POLAR EXPORT
NACA66A313
NACA66A313 |  |  |  | Cl Max: | 1.048 | at alpha= | 7 | deg
JavaFoil+Calcfoil stall+Eppler ext transition |  |  |  | L/D Max: | 89.638 | at alpha= | 3 | deg
Re: | 500000 |  |  | Cd Min: | 0.00639 | at alpha= | -1 | deg
Mach: | 0 |  |  | Cl=0 at alpha= | -2.4417 | deg
|  |  |  | @ Cl=0.1, Cd= | 0.0089112
|  |  |  | @ Cl=0.4, Cd= | 0.0067672
|  |  |  | @ Cl=0.6, Cd= | 0.0070493
alpha (deg) | Cl | Cd | Cm | Cl/Cd
-18 | -0.541 | 0.19793 | -0.011 | -2.731
-17.5 | -0.562 | 0.1786 | -0.011 | -3.146
-17 | -0.583 | 0.16498 | -0.011 | -3.532
-16.5 | -0.603 | 0.16018 | -0.011 | -3.765
-16 | -0.623 | 0.14748 | -0.012 | -4.221
-15.5 | -0.641 | 0.13664 | -0.012 | -4.689
-15 | -0.657 | 0.13019 | -0.012 | -5.047
-14.5 | -0.671 | 0.12124 | -0.013 | -5.534
-14 | -0.678 | 0.11443 | -0.013 | -5.926
-13.5 | -0.682 | 0.10685 | -0.014 | -6.387
-13 | -0.684 | 0.10044 | -0.014 | -6.806
-12.5 | -0.682 | 0.09312 | -0.015 | -7.322
-12 | -0.676 | 0.08709 | -0.015 | -7.765
-11.5 | -0.664 | 0.08196 | -0.016 | -8.105
-11 | -0.648 | 0.0777 | -0.016 | -8.341
-10.5 | -0.629 | 0.07164 | -0.017 | -8.779
-10 | -0.607 | 0.06751 | -0.017 | -8.986
-9.5 | -0.581 | 0.06292 | -0.018 | -9.238
-9 | -0.553 | 0.05888 | -0.019 | -9.39
-8.5 | -0.522 | 0.05526 | -0.019 | -9.44
-8 | -0.488 | 0.0519 | -0.02 | -9.4
-7.5 | -0.452 | 0.04875 | -0.021 | -9.263
-7 | -0.413 | 0.04594 | -0.021 | -8.991
-6.5 | -0.373 | 0.0431 | -0.022 | -8.644
-6 | -0.33 | 0.0408 | -0.022 | -8.098
-5.5 | -0.287 | 0.03872 | -0.023 | -7.404
-5 | -0.242 | 0.03672 | -0.024 | -6.59
-4.5 | -0.196 | 0.03453 | -0.026 | -5.686
-4 | -0.185 | 0.00963 | -0.054 | -19.212
-3.5 | -0.126 | 0.00975 | -0.055 | -12.957
-3 | -0.067 | 0.0093 | -0.055 | -7.198
-2.5 | -0.007 | 0.00904 | -0.056 | -0.79
-2 | 0.053 | 0.00859 | -0.057 | 6.16
-1.5 | 0.113 | 0.009 | -0.058 | 12.563
-1 | 0.174 | 0.00639 | -0.059 | 27.175
-0.5 | 0.234 | 0.00658 | -0.06 | 35.523
0 | 0.292 | 0.00663 | -0.061 | 44.025
0.5 | 0.351 | 0.00671 | -0.062 | 52.343
1 | 0.411 | 0.00678 | -0.063 | 60.534
1.5 | 0.47 | 0.00686 | -0.064 | 68.493
2 | 0.527 | 0.00694 | -0.065 | 75.918
2.5 | 0.584 | 0.00701 | -0.065 | 83.307
3 | 0.641 | 0.00715 | -0.066 | 89.638
3.5 | 0.699 | 0.01288 | -0.067 | 54.231
4 | 0.754 | 0.01332 | -0.068 | 56.583
4.5 | 0.807 | 0.01383 | -0.069 | 58.401
5 | 0.86 | 0.01436 | -0.07 | 59.848
5.5 | 0.91 | 0.01495 | -0.071 | 60.874
6 | 0.958 | 0.01555 | -0.072 | 61.628
6.5 | 1.004 | 0.01621 | -0.072 | 61.967
7 | 1.048 | 0.01673 | -0.073 | 62.632
7.5 | 0.892 | 0.04742 | -0.036 | 18.805
8 | 0.919 | 0.0507 | -0.036 | 18.126
8.5 | 0.941 | 0.05428 | -0.034 | 17.343
9 | 0.961 | 0.05813 | -0.033 | 16.523
9.5 | 0.975 | 0.06269 | -0.033 | 15.559
10 | 0.986 | 0.06618 | -0.033 | 14.899
10.5 | 0.992 | 0.07131 | -0.033 | 13.914
11 | 0.994 | 0.07675 | -0.033 | 12.948
11.5 | 0.991 | 0.08177 | -0.033 | 12.123
12 | 0.985 | 0.08851 | -0.034 | 11.128

## 26. Re 500k Mach 0.00 (2)
BIGFOIL.COM POLAR EXPORT
NACA66A313
NACA66A313 |  |  |  | Cl Max: | 1.1442 | at alpha= | 12 | deg
XFOIL ncrit=9 |  |  |  | L/D Max: | 89.0482 | at alpha= | 4 | deg
Re: | 500000 |  |  | Cd Min: | 0.22206 | at alpha= | -20 | deg
Mach: | 0 |  |  | Cl=0 at alpha= | -2.3968 | deg
|  |  |  | @ Cl=0.1, Cd= | 0.0088699
|  |  |  | @ Cl=0.4, Cd= | 0.00942
|  |  |  | @ Cl=0.6, Cd= | 0.0084614
alpha (deg) | Cl | Cd | Cm | Cl/Cd
-20 | -0.5672 | 0.22206 | -0.0037 | -2.5543
-19.5 | -0.5508 | 0.21592 | -0.0076 | -2.5509
-19 | -0.5352 | 0.20914 | -0.0116 | -2.5591
-18.5 | -0.5275 | 0.2017 | -0.0177 | -2.6153
-18 | -0.5094 | 0.19396 | -0.0203 | -2.6263
-17.5 | -0.4921 | 0.18815 | -0.0232 | -2.6155
-17 | -0.4769 | 0.1818 | -0.0267 | -2.6232
-16.5 | -0.465 | 0.17423 | -0.0311 | -2.6689
-16 | -0.4621 | 0.1658 | -0.0372 | -2.7871
-15.5 | -0.4469 | 0.15802 | -0.0391 | -2.8281
-15 | -0.432 | 0.15193 | -0.0417 | -2.8434
-14.5 | -0.4201 | 0.14544 | -0.0447 | -2.8885
-14 | -0.4151 | 0.1374 | -0.049 | -3.0211
-13 | -0.4121 | 0.11655 | -0.0612 | -3.5358
-12.5 | -0.3908 | 0.10902 | -0.0671 | -3.5847
-12 | -0.3703 | 0.10117 | -0.0738 | -3.6602
-11.5 | -0.3598 | 0.09089 | -0.0826 | -3.9586
-9.5 | -0.4992 | 0.05292 | -0.0921 | -9.4331
-9 | -0.5077 | 0.04802 | -0.087 | -10.5727
-8.5 | -0.5123 | 0.0381 | -0.0839 | -13.4462
-8 | -0.4862 | 0.03467 | -0.0815 | -14.0237
-7.5 | -0.4555 | 0.03143 | -0.0786 | -14.4925
-7 | -0.427 | 0.02196 | -0.074 | -19.4444
-6.5 | -0.3791 | 0.01935 | -0.0729 | -19.5917
-6 | -0.3278 | 0.01722 | -0.0725 | -19.036
-5.5 | -0.2765 | 0.01584 | -0.0721 | -17.4558
-5 | -0.2303 | 0.01397 | -0.0708 | -16.4853
-4.5 | -0.1827 | 0.01312 | -0.0699 | -13.9253
-4 | -0.134 | 0.01245 | -0.0692 | -10.7631
-3.5 | -0.086 | 0.01166 | -0.0683 | -7.3756
-3 | -0.0347 | 0.01113 | -0.0678 | -3.1177
-2.5 | -0.0109 | 0.00829 | -0.0638 | -1.3148
-2 | 0.0419 | 0.00846 | -0.0632 | 4.9527
-1.5 | 0.0948 | 0.00884 | -0.0622 | 10.724
-1 | 0.1488 | 0.00915 | -0.0615 | 16.2623
-0.5 | 0.203 | 0.00937 | -0.0613 | 21.6649
0 | 0.2573 | 0.0095 | -0.0615 | 27.0842
0.5 | 0.3142 | 0.00951 | -0.0622 | 33.0389
1 | 0.3725 | 0.0094 | -0.0631 | 39.6277
1.5 | 0.4275 | 0.00944 | -0.0634 | 45.286
2 | 0.4846 | 0.00932 | -0.064 | 51.9957
2.5 | 0.5423 | 0.00907 | -0.0645 | 59.7905
3 | 0.599 | 0.00847 | -0.0642 | 70.7202
3.5 | 0.6516 | 0.00802 | -0.0632 | 81.2469
4 | 0.7017 | 0.00788 | -0.062 | 89.0482
4.5 | 0.7227 | 0.00876 | -0.0552 | 82.5
5 | 0.7049 | 0.01114 | -0.0422 | 63.2765
5.5 | 0.6935 | 0.01372 | -0.0313 | 50.5466
6 | 0.7247 | 0.01468 | -0.0275 | 49.3665
6.5 | 0.7534 | 0.01576 | -0.0233 | 47.8046
7 | 0.7829 | 0.01664 | -0.0192 | 47.0493
7.5 | 0.8243 | 0.01855 | -0.0189 | 44.4367
8 | 0.8625 | 0.02002 | -0.0174 | 43.0819
8.5 | 0.9015 | 0.02147 | -0.0158 | 41.9888
9 | 0.9421 | 0.02315 | -0.0144 | 40.6955
9.5 | 0.9991 | 0.02601 | -0.0153 | 38.4121
10 | 1.044 | 0.02805 | -0.0144 | 37.2193
10.5 | 1.0877 | 0.03078 | -0.0135 | 35.3379
11 | 1.1195 | 0.03316 | -0.0115 | 33.7606
11.5 | 1.1434 | 0.03862 | -0.0091 | 29.6064
12 | 1.1442 | 0.04264 | -0.0036 | 26.834
12.5 | 1.1278 | 0.04874 | 0.0024 | 23.1391
13 | 1.0976 | 0.05623 | 0.0077 | 19.5198
13.5 | 1.0556 | 0.06531 | 0.0109 | 16.1629
14 | 1.0057 | 0.07637 | 0.0109 | 13.1688
14.5 | 0.957 | 0.08952 | 0.0065 | 10.6903
15 | 0.7942 | 0.14822 | -0.0259 | 5.3583
15.5 | 0.8007 | 0.15598 | -0.0298 | 5.1334
16 | 0.7949 | 0.16795 | -0.0351 | 4.733
16.5 | 0.793 | 0.18326 | -0.0442 | 4.3272
17 | 0.7999 | 0.19317 | -0.0499 | 4.1409

## 27. Re 500k Mach 0.10 (1)
BIGFOIL.COM POLAR EXPORT
NACA66A313
NACA66A313 |  |  |  | Cl Max: | 1.051 | at alpha= | 7 | deg
JavaFoil+Calcfoil stall+Eppler ext transition |  |  |  | L/D Max: | 89.576 | at alpha= | 3 | deg
Re: | 500000 |  |  | Cd Min: | 0.00642 | at alpha= | -1 | deg
Mach: | 0.1 |  |  | Cl=0 at alpha= | -2.4417 | deg
|  |  |  | @ Cl=0.1, Cd= | 0.0090952
|  |  |  | @ Cl=0.4, Cd= | 0.0067748
|  |  |  | @ Cl=0.6, Cd= | 0.0070897
alpha (deg) | Cl | Cd | Cm | Cl/Cd
-17.5 | -0.517 | 0.19109 | -0.011 | -2.705
-17 | -0.541 | 0.17545 | -0.011 | -3.083
-16.5 | -0.565 | 0.1614 | -0.011 | -3.498
-16 | -0.588 | 0.15128 | -0.012 | -3.884
-15.5 | -0.609 | 0.14098 | -0.012 | -4.321
-15 | -0.629 | 0.13246 | -0.012 | -4.749
-14.5 | -0.647 | 0.12428 | -0.013 | -5.203
-14 | -0.657 | 0.11559 | -0.013 | -5.685
-13.5 | -0.665 | 0.10805 | -0.014 | -6.151
-13 | -0.669 | 0.1016 | -0.014 | -6.585
-12.5 | -0.67 | 0.09523 | -0.015 | -7.034
-12 | -0.667 | 0.08823 | -0.015 | -7.558
-11.5 | -0.657 | 0.08316 | -0.016 | -7.901
-11 | -0.643 | 0.07698 | -0.016 | -8.351
-10.5 | -0.625 | 0.07248 | -0.017 | -8.625
-10 | -0.604 | 0.06756 | -0.018 | -8.944
-9.5 | -0.58 | 0.06366 | -0.018 | -9.107
-9 | -0.552 | 0.05906 | -0.019 | -9.35
-8.5 | -0.522 | 0.0554 | -0.02 | -9.421
-8 | -0.489 | 0.05177 | -0.02 | -9.437
-7.5 | -0.452 | 0.04891 | -0.021 | -9.251
-7 | -0.414 | 0.04602 | -0.022 | -9.003
-6.5 | -0.374 | 0.04325 | -0.022 | -8.644
-6 | -0.332 | 0.04088 | -0.022 | -8.11
-5.5 | -0.288 | 0.03877 | -0.023 | -7.424
-5 | -0.243 | 0.03681 | -0.024 | -6.601
-4.5 | -0.197 | 0.0346 | -0.026 | -5.697
-4 | -0.186 | 0.00964 | -0.054 | -19.289
-3.5 | -0.127 | 0.00974 | -0.055 | -13.039
-3 | -0.067 | 0.0093 | -0.056 | -7.235
-2.5 | -0.007 | 0.00903 | -0.057 | -0.795
-2 | 0.053 | 0.00918 | -0.058 | 5.791
-1.5 | 0.114 | 0.00907 | -0.059 | 12.523
-1 | 0.174 | 0.00642 | -0.06 | 27.19
-0.5 | 0.235 | 0.00658 | -0.06 | 35.716
0 | 0.293 | 0.00668 | -0.061 | 43.909
0.5 | 0.353 | 0.00672 | -0.062 | 52.582
1 | 0.413 | 0.00679 | -0.063 | 60.782
1.5 | 0.472 | 0.00686 | -0.064 | 68.773
2 | 0.529 | 0.00698 | -0.065 | 75.848
2.5 | 0.587 | 0.00706 | -0.066 | 83.17
3 | 0.644 | 0.00719 | -0.067 | 89.576
3.5 | 0.702 | 0.01292 | -0.068 | 54.302
4 | 0.757 | 0.0134 | -0.068 | 56.503
4.5 | 0.811 | 0.01391 | -0.069 | 58.296
5 | 0.863 | 0.01445 | -0.07 | 59.736
5.5 | 0.914 | 0.01502 | -0.071 | 60.845
6 | 0.962 | 0.01564 | -0.072 | 61.513
6.5 | 1.008 | 0.01631 | -0.073 | 61.787
7 | 1.051 | 0.01684 | -0.074 | 62.402
7.5 | 0.893 | 0.04779 | -0.034 | 18.679
8 | 0.921 | 0.05067 | -0.037 | 18.179
8.5 | 0.942 | 0.05459 | -0.034 | 17.251
9 | 0.96 | 0.05806 | -0.034 | 16.53
9.5 | 0.973 | 0.06235 | -0.034 | 15.608
10 | 0.981 | 0.06715 | -0.033 | 14.617
10.5 | 0.985 | 0.07176 | -0.032 | 13.728
11 | 0.985 | 0.07828 | -0.034 | 12.577
11.5 | 0.979 | 0.08387 | -0.034 | 11.673
12 | 0.969 | 0.08963 | -0.034 | 10.81

## 28. Re 500k Mach 0.10 (2)
BIGFOIL.COM POLAR EXPORT
NACA66A313
NACA66A313 |  |  |  | Cl Max: | 1.1333 | at alpha= | 11.5 | deg
XFOIL ncrit=9 |  |  |  | L/D Max: | 89.115 | at alpha= | 4 | deg
Re: | 500000 |  |  | Cd Min: | 0.22273 | at alpha= | -20 | deg
Mach: | 0.1 |  |  | Cl=0 at alpha= | -2.4029 | deg
|  |  |  | @ Cl=0.1, Cd= | 0.0088979
|  |  |  | @ Cl=0.4, Cd= | 0.0094687
|  |  |  | @ Cl=0.6, Cd= | 0.0085244
alpha (deg) | Cl | Cd | Cm | Cl/Cd
-20 | -0.5681 | 0.22273 | -0.0036 | -2.5506
-19.5 | -0.5516 | 0.21654 | -0.0075 | -2.5473
-19 | -0.5358 | 0.20969 | -0.0117 | -2.5552
-18.5 | -0.5277 | 0.20233 | -0.0178 | -2.6081
-18 | -0.5093 | 0.19459 | -0.0203 | -2.6173
-17.5 | -0.4919 | 0.18873 | -0.0233 | -2.6064
-17 | -0.4766 | 0.18233 | -0.0268 | -2.6139
-16.5 | -0.4647 | 0.17469 | -0.0313 | -2.6601
-16 | -0.4612 | 0.1664 | -0.0374 | -2.7716
-15.5 | -0.4453 | 0.15866 | -0.0392 | -2.8066
-15 | -0.4303 | 0.15253 | -0.0419 | -2.8211
-14.5 | -0.4184 | 0.14599 | -0.0449 | -2.8659
-14 | -0.4144 | 0.13775 | -0.0496 | -3.0083
-13 | -0.4066 | 0.11744 | -0.0616 | -3.4622
-12.5 | -0.3849 | 0.10993 | -0.0675 | -3.5013
-12 | -0.3644 | 0.10196 | -0.0743 | -3.574
-11.5 | -0.3541 | 0.09176 | -0.0829 | -3.859
-11 | -0.3717 | 0.07408 | -0.0983 | -5.0175
-10.5 | -0.4171 | 0.06361 | -0.1034 | -6.5571
-10 | -0.4565 | 0.0579 | -0.1007 | -7.8843
-9.5 | -0.4912 | 0.05365 | -0.0936 | -9.1556
-9 | -0.5022 | 0.04868 | -0.0884 | -10.3164
-8.5 | -0.5078 | 0.03889 | -0.0854 | -13.0573
-8 | -0.4836 | 0.03535 | -0.0828 | -13.6803
-7.5 | -0.4546 | 0.0319 | -0.0797 | -14.2508
-7 | -0.4281 | 0.02251 | -0.0749 | -19.0182
-6.5 | -0.3808 | 0.01967 | -0.0736 | -19.3594
-6 | -0.3293 | 0.01742 | -0.0732 | -18.9036
-5.5 | -0.2776 | 0.01596 | -0.0727 | -17.3935
-5 | -0.2306 | 0.01409 | -0.0715 | -16.3662
-4.5 | -0.183 | 0.0132 | -0.0706 | -13.8636
-4 | -0.1343 | 0.0125 | -0.0697 | -10.744
-3.5 | -0.0861 | 0.01171 | -0.0687 | -7.3527
-3 | -0.0346 | 0.01118 | -0.0683 | -3.0948
-2.5 | -0.0101 | 0.00837 | -0.0644 | -1.2067
-2 | 0.0419 | 0.00848 | -0.0636 | 4.941
-1.5 | 0.0951 | 0.00887 | -0.0625 | 10.7215
-1 | 0.1495 | 0.00918 | -0.0619 | 16.2854
-0.5 | 0.2034 | 0.00943 | -0.0615 | 21.5695
0 | 0.2582 | 0.00955 | -0.0617 | 27.0366
0.5 | 0.3155 | 0.00955 | -0.0625 | 33.0366
1 | 0.3744 | 0.00945 | -0.0634 | 39.619
1.5 | 0.4291 | 0.00949 | -0.0636 | 45.216
2 | 0.487 | 0.00936 | -0.0642 | 52.0299
2.5 | 0.5447 | 0.00911 | -0.0647 | 59.7914
3 | 0.6023 | 0.0085 | -0.0645 | 70.8588
3.5 | 0.655 | 0.00804 | -0.0634 | 81.4677
4 | 0.7049 | 0.00791 | -0.0621 | 89.115
4.5 | 0.7221 | 0.00892 | -0.0545 | 80.9529
5 | 0.7024 | 0.01127 | -0.0411 | 62.3248
5.5 | 0.693 | 0.01383 | -0.0305 | 50.1085
6 | 0.7245 | 0.0148 | -0.0268 | 48.9527
6.5 | 0.7533 | 0.01591 | -0.0226 | 47.3476
7 | 0.7827 | 0.01682 | -0.0185 | 46.5339
7.5 | 0.8233 | 0.01884 | -0.018 | 43.6996
8 | 0.8628 | 0.02026 | -0.0165 | 42.5864
8.5 | 0.9022 | 0.02177 | -0.0149 | 41.4424
9 | 0.944 | 0.02352 | -0.0136 | 40.1361
9.5 | 1.0011 | 0.02637 | -0.0143 | 37.9636
10 | 1.0477 | 0.0287 | -0.0135 | 36.5052
10.5 | 1.0895 | 0.03165 | -0.0124 | 34.4234
11 | 1.1181 | 0.0341 | -0.0099 | 32.7889
11.5 | 1.1333 | 0.0398 | -0.0065 | 28.4749
12 | 1.1288 | 0.04447 | -0.0007 | 25.3834
12.5 | 1.1061 | 0.05111 | 0.0053 | 21.6416
13 | 1.0724 | 0.05901 | 0.0098 | 18.1732
13.5 | 1.0298 | 0.06847 | 0.0119 | 15.0402
14 | 0.9804 | 0.08017 | 0.0103 | 12.229
14.5 | 0.9334 | 0.09428 | 0.0042 | 9.9003
15 | 0.7894 | 0.15081 | -0.0273 | 5.2344
15.5 | 0.7971 | 0.15839 | -0.0311 | 5.0325
16 | 0.794 | 0.16952 | -0.0359 | 4.6838
16.5 | 0.7948 | 0.18343 | -0.0441 | 4.333

## 29. Re 500k Mach 0.25 (1)
BIGFOIL.COM POLAR EXPORT
NACA66A313
NACA66A313 |  |  |  | Cl Max: | 1.066 | at alpha= | 7 | deg
JavaFoil+Calcfoil stall+Eppler ext transition |  |  |  | L/D Max: | 90.073 | at alpha= | 3 | deg
Re: | 500000 |  |  | Cd Min: | 0.00649 | at alpha= | -1 | deg
Mach: | 0.25 |  |  | Cl=0 at alpha= | -2.4436 | deg
|  |  |  | @ Cl=0.1, Cd= | 0.0091813
|  |  |  | @ Cl=0.4, Cd= | 0.0067933
|  |  |  | @ Cl=0.6, Cd= | 0.0071866
alpha (deg) | Cl | Cd | Cm | Cl/Cd
-16 | -0.244 | 0.19435 | -0.013 | -1.256
-15.5 | -0.313 | 0.16591 | -0.013 | -1.884
-15 | -0.373 | 0.15831 | -0.014 | -2.357
-14.5 | -0.428 | 0.16177 | -0.013 | -2.644
-14 | -0.47 | 0.1421 | -0.013 | -3.308
-13.5 | -0.508 | 0.12855 | -0.014 | -3.948
-13 | -0.54 | 0.11655 | -0.014 | -4.629
-12.5 | -0.565 | 0.1061 | -0.014 | -5.329
-12 | -0.585 | 0.09763 | -0.015 | -5.993
-11.5 | -0.593 | 0.0896 | -0.016 | -6.622
-11 | -0.594 | 0.08316 | -0.016 | -7.147
-10.5 | -0.59 | 0.07674 | -0.017 | -7.684
-10 | -0.58 | 0.07094 | -0.017 | -8.169
-9.5 | -0.564 | 0.06635 | -0.018 | -8.503
-9 | -0.544 | 0.06102 | -0.019 | -8.909
-8.5 | -0.519 | 0.05719 | -0.02 | -9.066
-8 | -0.489 | 0.05324 | -0.02 | -9.188
-7.5 | -0.456 | 0.04996 | -0.021 | -9.128
-7 | -0.42 | 0.04671 | -0.022 | -8.982
-6.5 | -0.38 | 0.04391 | -0.022 | -8.658
-6 | -0.338 | 0.04145 | -0.023 | -8.156
-5.5 | -0.294 | 0.03907 | -0.024 | -7.53
-5 | -0.249 | 0.03672 | -0.025 | -6.778
-4.5 | -0.202 | 0.0347 | -0.027 | -5.827
-4 | -0.191 | 0.00921 | -0.055 | -20.689
-3.5 | -0.13 | 0.00935 | -0.056 | -13.93
-3 | -0.069 | 0.00909 | -0.057 | -7.592
-2.5 | -0.007 | 0.00956 | -0.058 | -0.771
-2 | 0.055 | 0.00937 | -0.059 | 5.826
-1.5 | 0.117 | 0.00911 | -0.06 | 12.812
-1 | 0.179 | 0.00649 | -0.061 | 27.631
-0.5 | 0.242 | 0.0065 | -0.062 | 37.162
0 | 0.301 | 0.0066 | -0.063 | 45.654
0.5 | 0.362 | 0.00665 | -0.064 | 54.474
1 | 0.423 | 0.00688 | -0.065 | 61.552
1.5 | 0.484 | 0.00697 | -0.066 | 69.465
2 | 0.543 | 0.00709 | -0.067 | 76.557
2.5 | 0.602 | 0.00719 | -0.067 | 83.776
3 | 0.661 | 0.00733 | -0.068 | 90.073
3.5 | 0.72 | 0.01326 | -0.069 | 54.276
4 | 0.776 | 0.01377 | -0.07 | 56.347
4.5 | 0.831 | 0.01431 | -0.071 | 58.057
5 | 0.883 | 0.01491 | -0.072 | 59.25
5.5 | 0.934 | 0.01553 | -0.073 | 60.119
6 | 0.981 | 0.01624 | -0.074 | 60.407
6.5 | 1.026 | 0.01697 | -0.075 | 60.445
7 | 1.066 | 0.01759 | -0.075 | 60.59
7.5 | 0.902 | 0.04895 | -0.034 | 18.432
8 | 0.924 | 0.05211 | -0.035 | 17.723
8.5 | 0.938 | 0.05636 | -0.034 | 16.64
9 | 0.946 | 0.0609 | -0.033 | 15.529
9.5 | 0.946 | 0.06495 | -0.033 | 14.567
10 | 0.939 | 0.07071 | -0.032 | 13.275
10.5 | 0.924 | 0.07578 | -0.032 | 12.19
11 | 0.9 | 0.08312 | -0.033 | 10.831
11.5 | 0.869 | 0.09139 | -0.033 | 9.508
12 | 0.83 | 0.1003 | -0.032 | 8.272

## 30. Re 500k Mach 0.25 (2)
BIGFOIL.COM POLAR EXPORT
NACA66A313
NACA66A313 |  |  |  | Cl Max: | 1.0843 | at alpha= | 11 | deg
XFOIL ncrit=9 |  |  |  | L/D Max: | 89.5409 | at alpha= | 4 | deg
Re: | 500000 |  |  | Cd Min: | 0.22651 | at alpha= | -20 | deg
Mach: | 0.25 |  |  | Cl=0 at alpha= | -2.4976 | deg
|  |  |  | @ Cl=0.1, Cd= | 0.0090316
|  |  |  | @ Cl=0.4, Cd= | 0.0098104
|  |  |  | @ Cl=0.6, Cd= | 0.0089106
alpha (deg) | Cl | Cd | Cm | Cl/Cd
-20 | -0.5738 | 0.22651 | -0.0034 | -2.5332
-19.5 | -0.5563 | 0.22001 | -0.0075 | -2.5285
-19 | -0.5398 | 0.2128 | -0.0121 | -2.5367
-18.5 | -0.5297 | 0.2057 | -0.0181 | -2.5751
-18 | -0.5095 | 0.19801 | -0.0205 | -2.5731
-17.5 | -0.4917 | 0.19186 | -0.0238 | -2.5628
-17 | -0.4754 | 0.1852 | -0.0276 | -2.567
-16.5 | -0.4638 | 0.17735 | -0.0328 | -2.6152
-16 | -0.4572 | 0.16951 | -0.0385 | -2.6972
-15.5 | -0.4375 | 0.16196 | -0.04 | -2.7013
-15 | -0.4221 | 0.15561 | -0.043 | -2.7126
-14.5 | -0.4098 | 0.14874 | -0.0464 | -2.7551
-14 | -0.4087 | 0.14042 | -0.052 | -2.9106
-13.5 | -0.3955 | 0.13067 | -0.0598 | -3.0267
-13 | -0.3782 | 0.12156 | -0.0644 | -3.1112
-12.5 | -0.3559 | 0.11375 | -0.0706 | -3.1288
-12 | -0.3373 | 0.10531 | -0.0775 | -3.2029
-11.5 | -0.3316 | 0.09402 | -0.0873 | -3.5269
-11 | -0.337 | 0.08218 | -0.0957 | -4.1008
-10.5 | -0.3685 | 0.06917 | -0.1048 | -5.3275
-10 | -0.4039 | 0.06178 | -0.1061 | -6.5377
-9.5 | -0.4427 | 0.05635 | -0.1023 | -7.8563
-9 | -0.4793 | 0.0474 | -0.0974 | -10.1118
-8.5 | -0.4733 | 0.04328 | -0.0941 | -10.9358
-8 | -0.4633 | 0.03906 | -0.0902 | -11.8612
-7.5 | -0.4441 | 0.03508 | -0.086 | -12.6596
-7 | -0.4293 | 0.02563 | -0.0803 | -16.7499
-6.5 | -0.3878 | 0.02152 | -0.078 | -18.0204
-6 | -0.3372 | 0.01867 | -0.0769 | -18.0611
-5.5 | -0.2838 | 0.01671 | -0.0761 | -16.9838
-5 | -0.2319 | 0.01498 | -0.0752 | -15.4806
-4.5 | -0.1845 | 0.01367 | -0.0739 | -13.4967
-4 | -0.1355 | 0.01283 | -0.0727 | -10.5612
-3.5 | -0.0864 | 0.01199 | -0.0714 | -7.206
-3 | -0.0344 | 0.01152 | -0.0708 | -2.9861
-2.5 | -0.0002 | 0.00947 | -0.0681 | -0.021119
-2 | 0.0419 | 0.00862 | -0.0654 | 4.8608
-1.5 | 0.0973 | 0.00901 | -0.0644 | 10.7991
-1 | 0.1522 | 0.00945 | -0.0635 | 16.1058
-0.5 | 0.2062 | 0.00976 | -0.0629 | 21.127
0 | 0.2635 | 0.00979 | -0.0631 | 26.9152
0.5 | 0.3232 | 0.00977 | -0.0639 | 33.0809
1 | 0.3819 | 0.00982 | -0.0646 | 38.89
1.5 | 0.4386 | 0.00979 | -0.0649 | 44.8008
2 | 0.5007 | 0.00959 | -0.0658 | 52.2106
2.5 | 0.5587 | 0.00932 | -0.0659 | 59.9464
3.5 | 0.6727 | 0.00819 | -0.0643 | 82.1368
4 | 0.7217 | 0.00806 | -0.0622 | 89.5409
4.5 | 0.7169 | 0.00969 | -0.0503 | 73.9835
5 | 0.6906 | 0.0121 | -0.0357 | 57.0744
5.5 | 0.6906 | 0.0145 | -0.0269 | 47.6276
6 | 0.7235 | 0.01555 | -0.023 | 46.5273
6.5 | 0.7528 | 0.01675 | -0.0187 | 44.9433
7 | 0.7817 | 0.01787 | -0.0142 | 43.7437
7.5 | 0.8215 | 0.02023 | -0.0133 | 40.608
8 | 0.8647 | 0.02166 | -0.0119 | 39.9215
8.5 | 0.9083 | 0.02344 | -0.0103 | 38.75
9 | 0.9588 | 0.02572 | -0.0096 | 37.2784
9.5 | 1.0137 | 0.02899 | -0.0093 | 34.9672
10 | 1.055 | 0.03301 | -0.0073 | 31.96
10.5 | 1.0745 | 0.03725 | -0.0033 | 28.8456
11 | 1.0843 | 0.04058 | 0.0009 | 26.7201
11.5 | 1.0658 | 0.04808 | 0.0062 | 22.1672
12 | 1.0382 | 0.05463 | 0.0111 | 19.0042
12.5 | 1.0018 | 0.06293 | 0.0139 | 15.9193
13 | 0.9628 | 0.07292 | 0.0135 | 13.2035
13.5 | 0.8048 | 0.11547 | -0.0077 | 6.9698
14 | 0.7871 | 0.1295 | -0.0144 | 6.078
14.5 | 0.7723 | 0.15042 | -0.0273 | 5.1343
15 | 0.7756 | 0.16081 | -0.0329 | 4.8231
15.5 | 0.7863 | 0.16849 | -0.0368 | 4.6667
16 | 0.7937 | 0.17667 | -0.0399 | 4.4926

## 31. Re 500k Mach 0.50 (1)
BIGFOIL.COM POLAR EXPORT
NACA66A313
NACA66A313 |  |  |  | Cl Max: | 1.205 | at alpha= | 20 | deg
JavaFoil+Calcfoil stall+Eppler ext transition |  |  |  | L/D Max: | 86.904 | at alpha= | 2.5 | deg
Re: | 500000 |  |  | Cd Min: | 0.00649 | at alpha= | -1 | deg
Mach: | 0.5 |  |  | Cl=0 at alpha= | -2.442 | deg
|  |  |  | @ Cl=0.1, Cd= | 0.0093983
|  |  |  | @ Cl=0.4, Cd= | 0.0070669
|  |  |  | @ Cl=0.6, Cd= | 0.0074553
alpha (deg) | Cl | Cd | Cm | Cl/Cd
-20 | -0.958 | 0.22327 | -0.016 | -4.289
-19.5 | -0.929 | 0.21779 | -0.015 | -4.265
-19 | -0.902 | 0.21372 | -0.016 | -4.22
-18.5 | -0.876 | 0.20393 | -0.016 | -4.293
-18 | -0.849 | 0.20126 | -0.017 | -4.218
-17.5 | -0.822 | 0.18939 | -0.017 | -4.343
-17 | -0.794 | 0.18833 | -0.017 | -4.218
-16.5 | -0.767 | 0.18555 | -0.017 | -4.134
-16 | -0.74 | 0.17066 | -0.018 | -4.338
-15.5 | -0.713 | 0.17406 | -0.018 | -4.099
-15 | -0.687 | 0.16167 | -0.019 | -4.248
-14.5 | -0.66 | 0.16357 | -0.019 | -4.034
-14 | -0.631 | 0.14632 | -0.019 | -4.315
-13.5 | -0.604 | 0.1412 | -0.019 | -4.281
-13 | -0.577 | 0.13862 | -0.02 | -4.166
-12.5 | -0.55 | 0.13498 | -0.02 | -4.078
-12 | -0.523 | 0.13178 | -0.021 | -3.972
-11.5 | -0.496 | 0.13355 | -0.021 | -3.716
-11 | -0.469 | 0.12498 | -0.021 | -3.751
-10.5 | -0.441 | 0.11196 | -0.02 | -3.94
-10 | -0.414 | 0.11472 | -0.021 | -3.608
-9.5 | -0.387 | 0.11204 | -0.021 | -3.451
-9 | -0.359 | 0.10954 | -0.021 | -3.281
-8.5 | -0.332 | 0.09757 | -0.022 | -3.404
-8 | -0.304 | 0.09299 | -0.021 | -3.274
-7.5 | -0.277 | 0.06225 | -0.022 | -4.453
-7 | -0.305 | 0.06733 | -0.021 | -4.529
-6.5 | -0.368 | 0.04901 | -0.023 | -7.505
-6 | -0.35 | 0.04398 | -0.025 | -7.947
-5.5 | -0.314 | 0.04064 | -0.026 | -7.729
-5 | -0.27 | 0.03838 | -0.026 | -7.041
-4.5 | -0.222 | 0.03615 | -0.027 | -6.134
-4 | -0.17 | 0.03409 | -0.029 | -4.999
-3.5 | -0.144 | 0.01092 | -0.062 | -13.174
-3 | -0.076 | 0.01061 | -0.063 | -7.211
-2.5 | -0.008 | 0.01029 | -0.064 | -0.796
-2 | 0.061 | 0.01002 | -0.066 | 6.061
-1.5 | 0.13 | 0.00892 | -0.067 | 14.589
-1 | 0.2 | 0.00649 | -0.068 | 30.799
-0.5 | 0.27 | 0.00668 | -0.069 | 40.397
0 | 0.335 | 0.007 | -0.07 | 47.803
0.5 | 0.403 | 0.00707 | -0.071 | 56.918
1 | 0.47 | 0.00721 | -0.072 | 65.204
1.5 | 0.538 | 0.00731 | -0.073 | 73.576
2 | 0.602 | 0.00746 | -0.074 | 80.791
2.5 | 0.667 | 0.00768 | -0.075 | 86.904
3 | 0.734 | 0.01407 | -0.076 | 52.205
3.5 | 0.797 | 0.01469 | -0.077 | 54.232
4 | 0.856 | 0.01543 | -0.078 | 55.5
4.5 | 0.912 | 0.0162 | -0.079 | 56.271
5 | 0.961 | 0.01713 | -0.08 | 56.121
5.5 | 1.003 | 0.01808 | -0.081 | 55.447
6 | 0.85 | 0.04278 | -0.037 | 19.881
6.5 | 0.856 | 0.04676 | -0.033 | 18.296
7 | 0.823 | 0.0544 | -0.032 | 15.127
7.5 | 0.54 | 0.08614 | -0.033 | 6.274
8 | 0.567 | 0.0894 | -0.034 | 6.345
8.5 | 0.594 | 0.09355 | -0.034 | 6.348
9 | 0.621 | 0.10949 | -0.038 | 5.674
9.5 | 0.648 | 0.1121 | -0.038 | 5.779
10 | 0.674 | 0.11485 | -0.039 | 5.872
10.5 | 0.701 | 0.11179 | -0.039 | 6.27
11 | 0.728 | 0.12281 | -0.041 | 5.927
11.5 | 0.755 | 0.12717 | -0.044 | 5.938
12 | 0.781 | 0.1307 | -0.044 | 5.979
12.5 | 0.808 | 0.13328 | -0.045 | 6.06
13 | 0.834 | 0.1421 | -0.045 | 5.867
13.5 | 0.862 | 0.14632 | -0.049 | 5.891
14 | 0.888 | 0.15663 | -0.05 | 5.669
14.5 | 0.914 | 0.1639 | -0.05 | 5.576
15 | 0.94 | 0.16673 | -0.051 | 5.638
15.5 | 0.968 | 0.18312 | -0.054 | 5.287
16 | 0.994 | 0.18352 | -0.055 | 5.416
16.5 | 1.02 | 0.18939 | -0.055 | 5.385
17 | 1.046 | 0.19182 | -0.056 | 5.452
17.5 | 1.074 | 0.20138 | -0.059 | 5.333
18 | 1.1 | 0.20299 | -0.06 | 5.418
18.5 | 1.125 | 0.2103 | -0.061 | 5.351
19 | 1.151 | 0.2142 | -0.061 | 5.374
19.5 | 1.179 | 0.22593 | -0.064 | 5.217
20 | 1.205 | 0.23109 | -0.065 | 5.215

## 32. Re 500k Mach 0.50 (2)
BIGFOIL.COM POLAR EXPORT
NACA66A313
NACA66A313 |  |  |  | Cl Max: | 0.9679 | at alpha= | 20 | deg
XFOIL ncrit=9 |  |  |  | L/D Max: | 82.4944 | at alpha= | 3.5 | deg
Re: | 500000 |  |  | Cd Min: | 0.27529 | at alpha= | 20 | deg
Mach: | 0.5 |  |  | Cl=0 at alpha= | -2.7035 | deg
|  |  |  | @ Cl=0.1, Cd= | 0.0098949
|  |  |  | @ Cl=0.4, Cd= | 0.011274
|  |  |  | @ Cl=0.6, Cd= | 0.010622
alpha (deg) | Cl | Cd | Cm | Cl/Cd
-12 | -0.2881 | 0.11504 | -0.0897 | -2.5043
-11.5 | -0.2804 | 0.10686 | -0.0937 | -2.624
-11 | -0.27 | 0.0994 | -0.0945 | -2.7163
-10.5 | -0.2574 | 0.0931 | -0.0967 | -2.7648
-10 | -0.2531 | 0.08556 | -0.1001 | -2.9582
-9.5 | -0.2596 | 0.0744 | -0.1097 | -3.4892
-9 | -0.2747 | 0.0639 | -0.1175 | -4.2989
-8.5 | -0.3011 | 0.05617 | -0.1203 | -5.3605
-8 | -0.3283 | 0.04768 | -0.1198 | -6.8855
-7.5 | -0.3528 | 0.0426 | -0.1148 | -8.2817
-7 | -0.3669 | 0.03536 | -0.1085 | -10.3761
-6.5 | -0.3638 | 0.03022 | -0.1025 | -12.0384
-6 | -0.3413 | 0.02566 | -0.0972 | -13.3009
-5.5 | -0.3023 | 0.02157 | -0.0933 | -14.0148
-5 | -0.2473 | 0.01862 | -0.0909 | -13.2814
-4.5 | -0.1881 | 0.016 | -0.0895 | -11.7562
-4 | -0.1344 | 0.01468 | -0.0873 | -9.1553
-3.5 | -0.083 | 0.01367 | -0.0847 | -6.0717
-3 | -0.0325 | 0.01273 | -0.0821 | -2.553
-2.5 | 0.0223 | 0.01225 | -0.0803 | 1.8204
-2 | 0.0464 | 0.01002 | -0.0749 | 4.6307
-1.5 | 0.0961 | 0.00986 | -0.0714 | 9.7465
-1 | 0.1587 | 0.01042 | -0.0698 | 15.2303
-0.5 | 0.2139 | 0.01104 | -0.0675 | 19.375
0 | 0.2739 | 0.01128 | -0.0669 | 24.2819
0.5 | 0.3411 | 0.01122 | -0.0676 | 30.4011
1 | 0.4063 | 0.01128 | -0.068 | 36.0195
1.5 | 0.4656 | 0.01141 | -0.0675 | 40.8063
2 | 0.5421 | 0.0111 | -0.0695 | 48.8378
2.5 | 0.6112 | 0.01053 | -0.0695 | 58.0437
3 | 0.6805 | 0.00965 | -0.0687 | 70.5181
3.5 | 0.7375 | 0.00894 | -0.0654 | 82.4944
4 | 0.7334 | 0.00951 | -0.051 | 77.1188
4.5 | 0.6886 | 0.01233 | -0.0326 | 55.8475
5 | 0.6616 | 0.01585 | -0.0197 | 41.7413
5.5 | 0.6889 | 0.01767 | -0.0143 | 38.987
6 | 0.7208 | 0.01937 | -0.0094 | 37.2122
6.5 | 0.7505 | 0.02122 | -0.0041 | 35.3676
7 | 0.7809 | 0.02311 | 0.0012 | 33.7906
7.5 | 0.8201 | 0.02561 | 0.0054 | 32.0226
8 | 0.8859 | 0.02827 | 0.006 | 31.3371
8.5 | 0.9314 | 0.03256 | 0.0091 | 28.6057
9 | 0.9444 | 0.03825 | 0.0137 | 24.6902
9.5 | 0.9352 | 0.04446 | 0.0182 | 21.0346
10 | 0.9142 | 0.0518 | 0.021 | 17.6486
10.5 | 0.8799 | 0.06143 | 0.021 | 14.3236
11 | 0.8469 | 0.07275 | 0.0175 | 11.6412
11.5 | 0.8145 | 0.08649 | 0.0098 | 9.4173
12.5 | 0.6392 | 0.11236 | -0.0079 | 5.6889
13 | 0.6166 | 0.12482 | -0.0158 | 4.9399
14 | 0.7682 | 0.16088 | -0.0332 | 4.775
14.5 | 0.7794 | 0.17055 | -0.0372 | 4.5699
15 | 0.7909 | 0.18173 | -0.0438 | 4.3521
15.5 | 0.8001 | 0.19343 | -0.0523 | 4.1364
16 | 0.8175 | 0.2023 | -0.0573 | 4.041
16.5 | 0.8407 | 0.20971 | -0.0603 | 4.0089
17 | 0.8569 | 0.22004 | -0.0658 | 3.8943
17.5 | 0.8697 | 0.23066 | -0.074 | 3.7705
18 | 0.8892 | 0.23942 | -0.0792 | 3.714
18.5 | 0.9099 | 0.24743 | -0.0839 | 3.6774
19 | 0.9349 | 0.25632 | -0.0867 | 3.6474
19.5 | 0.9511 | 0.26563 | -0.0935 | 3.5805
20 | 0.9679 | 0.27529 | -0.1011 | 3.5159

## 33. Re 750k Mach 0.00 (1)
BIGFOIL.COM POLAR EXPORT
NACA66A313
NACA66A313 |  |  |  | Cl Max: | 1.146 | at alpha= | 8.5 | deg
JavaFoil+Calcfoil stall+Eppler ext transition |  |  |  | L/D Max: | 105.934 | at alpha= | 3 | deg
Re: | 750000 |  |  | Cd Min: | 0.00533 | at alpha= | -1 | deg
Mach: | 0 |  |  | Cl=0 at alpha= | -2.4417 | deg
|  |  |  | @ Cl=0.1, Cd= | 0.0080503
|  |  |  | @ Cl=0.4, Cd= | 0.0058035
|  |  |  | @ Cl=0.6, Cd= | 0.0060186
alpha (deg) | Cl | Cd | Cm | Cl/Cd
-18 | -0.541 | 0.17949 | -0.011 | -3.013
-17.5 | -0.562 | 0.16461 | -0.011 | -3.414
-17 | -0.583 | 0.15573 | -0.011 | -3.743
-16.5 | -0.603 | 0.15115 | -0.011 | -3.991
-16 | -0.623 | 0.14024 | -0.012 | -4.44
-15.5 | -0.641 | 0.13105 | -0.012 | -4.89
-15 | -0.657 | 0.12257 | -0.013 | -5.362
-14.5 | -0.671 | 0.11522 | -0.013 | -5.824
-14 | -0.678 | 0.10788 | -0.014 | -6.288
-13.5 | -0.683 | 0.10162 | -0.014 | -6.718
-13 | -0.684 | 0.09557 | -0.015 | -7.157
-12.5 | -0.682 | 0.08943 | -0.015 | -7.627
-12 | -0.677 | 0.08374 | -0.016 | -8.08
-11.5 | -0.665 | 0.07928 | -0.017 | -8.385
-11 | -0.648 | 0.07405 | -0.017 | -8.756
-10.5 | -0.629 | 0.06916 | -0.018 | -9.101
-10 | -0.607 | 0.06487 | -0.018 | -9.356
-9.5 | -0.582 | 0.06064 | -0.019 | -9.592
-9 | -0.553 | 0.05723 | -0.019 | -9.668
-8.5 | -0.522 | 0.05369 | -0.02 | -9.724
-8 | -0.488 | 0.05008 | -0.021 | -9.752
-7.5 | -0.452 | 0.0472 | -0.022 | -9.583
-7 | -0.414 | 0.04459 | -0.023 | -9.28
-6.5 | -0.373 | 0.04189 | -0.023 | -8.907
-6 | -0.331 | 0.03929 | -0.024 | -8.43
-5.5 | -0.287 | 0.03735 | -0.025 | -7.696
-5 | -0.3 | 0.00946 | -0.052 | -31.709
-4.5 | -0.243 | 0.00918 | -0.053 | -26.487
-4 | -0.185 | 0.00925 | -0.054 | -20.03
-3.5 | -0.126 | 0.00885 | -0.055 | -14.283
-3 | -0.067 | 0.0086 | -0.056 | -7.788
-2.5 | -0.007 | 0.00835 | -0.057 | -0.856
-2 | 0.053 | 0.00816 | -0.058 | 6.486
-1.5 | 0.113 | 0.00802 | -0.059 | 14.099
-1 | 0.174 | 0.00533 | -0.059 | 32.597
-0.5 | 0.234 | 0.00536 | -0.06 | 43.651
0 | 0.293 | 0.00535 | -0.061 | 54.868
0.5 | 0.353 | 0.00578 | -0.062 | 61.173
1 | 0.413 | 0.00581 | -0.063 | 71.1
1.5 | 0.472 | 0.00588 | -0.064 | 80.342
2 | 0.53 | 0.00595 | -0.065 | 89.028
2.5 | 0.588 | 0.006 | -0.066 | 98.038
3 | 0.646 | 0.00609 | -0.067 | 105.934
3.5 | 0.7 | 0.01188 | -0.067 | 58.883
4 | 0.755 | 0.0123 | -0.068 | 61.344
4.5 | 0.809 | 0.01278 | -0.069 | 63.285
5 | 0.861 | 0.01327 | -0.07 | 64.87
5.5 | 0.911 | 0.01381 | -0.071 | 65.996
6 | 0.96 | 0.01437 | -0.072 | 66.784
6.5 | 1.006 | 0.015 | -0.073 | 67.042
7 | 1.049 | 0.01556 | -0.073 | 67.415
7.5 | 1.086 | 0.01621 | -0.074 | 67.002
8 | 1.119 | 0.017 | -0.075 | 65.821
8.5 | 1.146 | 0.0175 | -0.076 | 65.521
9 | 0.962 | 0.05642 | -0.037 | 17.057
9.5 | 0.976 | 0.06002 | -0.035 | 16.27
10 | 0.987 | 0.06444 | -0.035 | 15.321
10.5 | 0.993 | 0.06817 | -0.035 | 14.571
11 | 0.995 | 0.07358 | -0.035 | 13.519
11.5 | 0.992 | 0.07953 | -0.036 | 12.479
12 | 0.986 | 0.08442 | -0.036 | 11.677
12.5 | 0.975 | 0.09017 | -0.036 | 10.817
13 | 0.961 | 0.09684 | -0.037 | 9.929
13.5 | 0.942 | 0.10493 | -0.036 | 8.979

## 34. Re 750k Mach 0.00 (2)
BIGFOIL.COM POLAR EXPORT
NACA66A313
NACA66A313 |  |  |  | Cl Max: | 1.2029 | at alpha= | 14.5 | deg
XFOIL ncrit=9 |  |  |  | L/D Max: | 100.714 | at alpha= | 3.5 | deg
Re: | 750000 |  |  | Cd Min: | 0.23322 | at alpha= | 19.5 | deg
Mach: | 0 |  |  | Cl=0 at alpha= | -2.557 | deg
|  |  |  | @ Cl=0.1, Cd= | 0.0065952
|  |  |  | @ Cl=0.4, Cd= | 0.0070577
|  |  |  | @ Cl=0.6, Cd= | 0.0066559
alpha (deg) | Cl | Cd | Cm | Cl/Cd
-20 | -0.5665 | 0.22179 | -0.0038 | -2.5542
-19.5 | -0.5504 | 0.21538 | -0.0078 | -2.5555
-19 | -0.5373 | 0.20734 | -0.0127 | -2.5914
-18.5 | -0.5261 | 0.19971 | -0.0174 | -2.6343
-18 | -0.5081 | 0.19334 | -0.0198 | -2.628
-17.5 | -0.4919 | 0.18756 | -0.0232 | -2.6226
-17 | -0.4773 | 0.18094 | -0.0268 | -2.6379
-16.5 | -0.4716 | 0.17162 | -0.0326 | -2.7479
-16 | -0.4616 | 0.1634 | -0.0368 | -2.825
-15.5 | -0.4467 | 0.15673 | -0.0387 | -2.8501
-15 | -0.4336 | 0.15043 | -0.0418 | -2.8824
-14.5 | -0.423 | 0.14341 | -0.0454 | -2.9496
-14 | -0.4146 | 0.13198 | -0.0542 | -3.1414
-13 | -0.3868 | 0.11253 | -0.0679 | -3.4373
-12.5 | -0.3719 | 0.10472 | -0.0737 | -3.5514
-12 | -0.3662 | 0.09705 | -0.0778 | -3.7733
-11.5 | -0.3801 | 0.08406 | -0.0852 | -4.5218
-11 | -0.4205 | 0.06624 | -0.0973 | -6.3481
-10.5 | -0.4674 | 0.05765 | -0.0986 | -8.1075
-10 | -0.5065 | 0.0523 | -0.0937 | -9.6845
-9.5 | -0.5333 | 0.04723 | -0.087 | -11.2916
-9 | -0.5378 | 0.04179 | -0.082 | -12.8691
-8.5 | -0.5526 | 0.03103 | -0.0759 | -17.8086
-8 | -0.53 | 0.02293 | -0.0721 | -23.1138
-7.5 | -0.4879 | 0.01934 | -0.0705 | -25.2275
-7 | -0.4399 | 0.01714 | -0.0697 | -25.6651
-6.5 | -0.3893 | 0.01571 | -0.0693 | -24.7804
-6 | -0.338 | 0.01471 | -0.069 | -22.9776
-5.5 | -0.2927 | 0.01263 | -0.0677 | -23.175
-5 | -0.2437 | 0.01181 | -0.0671 | -20.6351
-4.5 | -0.1928 | 0.01122 | -0.0668 | -17.1836
-4 | -0.1435 | 0.01042 | -0.066 | -13.7716
-3.5 | -0.0917 | 0.00992 | -0.0658 | -9.244
-3 | -0.0389 | 0.00948 | -0.0657 | -4.1034
-2.5 | 0.005 | 0.00804 | -0.0647 | 0.62189
-2 | 0.0456 | 0.00645 | -0.0629 | 7.0698
-1.5 | 0.1018 | 0.0066 | -0.0631 | 15.4242
-1 | 0.1575 | 0.00681 | -0.0631 | 23.1278
-0.5 | 0.2133 | 0.00699 | -0.0632 | 30.515
0 | 0.2708 | 0.00706 | -0.0638 | 38.3569
0.5 | 0.3289 | 0.00708 | -0.0646 | 46.4548
1 | 0.3858 | 0.00707 | -0.0653 | 54.5686
1.5 | 0.4434 | 0.00702 | -0.066 | 63.1624
2 | 0.5008 | 0.00699 | -0.0666 | 71.6452
2.5 | 0.5567 | 0.0068 | -0.0667 | 81.8676
3 | 0.6108 | 0.00662 | -0.0664 | 92.2659
3.5 | 0.6627 | 0.00658 | -0.0657 | 100.7143
4 | 0.6988 | 0.00724 | -0.0621 | 96.5193
4.5 | 0.6979 | 0.00953 | -0.0521 | 73.2319
5 | 0.6931 | 0.01164 | -0.0417 | 59.5447
5.5 | 0.7182 | 0.01283 | -0.0367 | 55.9782
6 | 0.7564 | 0.01355 | -0.0341 | 55.8229
6.5 | 0.7881 | 0.01457 | -0.0305 | 54.0906
7 | 0.8239 | 0.01537 | -0.0277 | 53.6044
7.5 | 0.8563 | 0.01634 | -0.0244 | 52.4051
8 | 0.8743 | 0.01799 | -0.0187 | 48.5992
8.5 | 0.9242 | 0.0191 | -0.0194 | 48.3874
9 | 0.9601 | 0.02055 | -0.0174 | 46.7202
9.5 | 0.9967 | 0.02177 | -0.0157 | 45.7832
10 | 1.0346 | 0.02444 | -0.014 | 42.3322
10.5 | 1.0714 | 0.02596 | -0.0123 | 41.2712
11 | 1.1064 | 0.02776 | -0.0104 | 39.8559
11.5 | 1.1349 | 0.02939 | -0.0082 | 38.6152
12 | 1.1622 | 0.03157 | -0.0059 | 36.8134
12.5 | 1.1835 | 0.03588 | -0.0033 | 32.9849
13 | 1.196 | 0.03924 | 0 | 30.4791
13.5 | 1.1984 | 0.04377 | 0.0035 | 27.3795
14 | 1.1946 | 0.04859 | 0.0065 | 24.5853
14.5 | 1.2029 | 0.05156 | 0.008 | 23.3301
15 | 1.1929 | 0.05748 | 0.0094 | 20.7533
15.5 | 1.1878 | 0.06314 | 0.0095 | 18.8122
16 | 1.1577 | 0.07339 | 0.0078 | 15.7746
16.5 | 1.1206 | 0.08632 | 0.0029 | 12.9819
17 | 1.0569 | 0.10759 | -0.0089 | 9.8234
17.5 | 0.8188 | 0.19755 | -0.0538 | 4.1448
18 | 0.8337 | 0.20314 | -0.0571 | 4.1041
19 | 0.8465 | 0.2256 | -0.0693 | 3.7522
19.5 | 0.8599 | 0.23322 | -0.0739 | 3.6871

## 35. Re 750k Mach 0.10 (1)
BIGFOIL.COM POLAR EXPORT
NACA66A313
NACA66A313 |  |  |  | Cl Max: | 1.12 | at alpha= | 8 | deg
JavaFoil+Calcfoil stall+Eppler ext transition |  |  |  | L/D Max: | 105.824 | at alpha= | 3 | deg
Re: | 750000 |  |  | Cd Min: | 0.00532 | at alpha= | -1 | deg
Mach: | 0.1 |  |  | Cl=0 at alpha= | -2.4417 | deg
|  |  |  | @ Cl=0.1, Cd= | 0.0081213
|  |  |  | @ Cl=0.4, Cd= | 0.005825
|  |  |  | @ Cl=0.6, Cd= | 0.0060455
alpha (deg) | Cl | Cd | Cm | Cl/Cd
-17.5 | -0.517 | 0.17534 | -0.011 | -2.949
-17 | -0.541 | 0.16505 | -0.011 | -3.278
-16.5 | -0.565 | 0.15092 | -0.012 | -3.742
-16 | -0.588 | 0.143 | -0.012 | -4.11
-15.5 | -0.609 | 0.13315 | -0.012 | -4.576
-15 | -0.629 | 0.12643 | -0.013 | -4.977
-14.5 | -0.647 | 0.118 | -0.013 | -5.481
-14 | -0.657 | 0.10976 | -0.014 | -5.989
-13.5 | -0.665 | 0.10382 | -0.014 | -6.404
-13 | -0.669 | 0.09801 | -0.015 | -6.83
-12.5 | -0.67 | 0.09015 | -0.015 | -7.434
-12 | -0.667 | 0.08511 | -0.016 | -7.84
-11.5 | -0.657 | 0.07906 | -0.016 | -8.315
-11 | -0.643 | 0.07487 | -0.017 | -8.592
-10.5 | -0.625 | 0.0697 | -0.017 | -8.973
-10 | -0.605 | 0.06515 | -0.018 | -9.28
-9.5 | -0.58 | 0.06135 | -0.019 | -9.457
-9 | -0.553 | 0.05719 | -0.019 | -9.663
-8.5 | -0.522 | 0.05368 | -0.021 | -9.732
-8 | -0.489 | 0.05012 | -0.022 | -9.761
-7.5 | -0.453 | 0.04728 | -0.022 | -9.583
-7 | -0.415 | 0.04424 | -0.023 | -9.383
-6.5 | -0.375 | 0.04193 | -0.024 | -8.933
-6 | -0.332 | 0.03941 | -0.024 | -8.434
-5.5 | -0.357 | 0.01029 | -0.051 | -34.653
-5 | -0.301 | 0.00947 | -0.052 | -31.821
-4.5 | -0.244 | 0.00922 | -0.053 | -26.487
-4 | -0.186 | 0.00937 | -0.054 | -19.863
-3.5 | -0.127 | 0.00883 | -0.055 | -14.391
-3 | -0.067 | 0.00862 | -0.056 | -7.809
-2.5 | -0.007 | 0.00843 | -0.057 | -0.851
-2 | 0.053 | 0.00826 | -0.058 | 6.436
-1.5 | 0.114 | 0.00808 | -0.059 | 14.073
-1 | 0.175 | 0.00532 | -0.06 | 32.789
-0.5 | 0.235 | 0.00534 | -0.061 | 44.03
0 | 0.295 | 0.00536 | -0.062 | 55.063
0.5 | 0.355 | 0.00578 | -0.063 | 61.452
1 | 0.415 | 0.00584 | -0.063 | 71.06
1.5 | 0.475 | 0.00588 | -0.064 | 80.679
2 | 0.533 | 0.00596 | -0.065 | 89.372
2.5 | 0.591 | 0.00603 | -0.066 | 98
3 | 0.649 | 0.00613 | -0.067 | 105.824
3.5 | 0.703 | 0.01193 | -0.068 | 58.927
4 | 0.758 | 0.01235 | -0.069 | 61.388
4.5 | 0.812 | 0.01284 | -0.069 | 63.278
5 | 0.865 | 0.01335 | -0.07 | 64.742
5.5 | 0.915 | 0.01388 | -0.071 | 65.95
6 | 0.963 | 0.01445 | -0.072 | 66.658
6.5 | 1.009 | 0.0151 | -0.073 | 66.827
7 | 1.052 | 0.01566 | -0.074 | 67.193
7.5 | 1.089 | 0.01634 | -0.075 | 66.614
8 | 1.12 | 0.01714 | -0.075 | 65.377
8.5 | 0.944 | 0.05288 | -0.038 | 17.861
9 | 0.962 | 0.05661 | -0.037 | 16.99
9.5 | 0.974 | 0.06069 | -0.036 | 16.054
10 | 0.983 | 0.06493 | -0.035 | 15.132
10.5 | 0.986 | 0.06939 | -0.035 | 14.213
11 | 0.985 | 0.07444 | -0.035 | 13.238
11.5 | 0.98 | 0.08001 | -0.036 | 12.248
12 | 0.97 | 0.08609 | -0.036 | 11.264
12.5 | 0.956 | 0.09106 | -0.036 | 10.495
13 | 0.938 | 0.09793 | -0.036 | 9.577

## 36. Re 750k Mach 0.10 (2)
BIGFOIL.COM POLAR EXPORT
NACA66A313
NACA66A313 |  |  |  | Cl Max: | 1.182 | at alpha= | 13 | deg
XFOIL ncrit=9 |  |  |  | L/D Max: | 100.939 | at alpha= | 3.5 | deg
Re: | 750000 |  |  | Cd Min: | 0.22246 | at alpha= | -20 | deg
Mach: | 0.1 |  |  | Cl=0 at alpha= | -2.5689 | deg
|  |  |  | @ Cl=0.1, Cd= | 0.0066139
|  |  |  | @ Cl=0.4, Cd= | 0.0070816
|  |  |  | @ Cl=0.6, Cd= | 0.0066945
alpha (deg) | Cl | Cd | Cm | Cl/Cd
-20 | -0.5675 | 0.22246 | -0.0038 | -2.551
-19.5 | -0.5512 | 0.21601 | -0.0077 | -2.5517
-19 | -0.5378 | 0.20798 | -0.0127 | -2.5858
-18.5 | -0.5264 | 0.20036 | -0.0175 | -2.6273
-18 | -0.5082 | 0.19395 | -0.0199 | -2.6203
-17.5 | -0.4917 | 0.18813 | -0.0233 | -2.6136
-17 | -0.4769 | 0.18149 | -0.027 | -2.6277
-16.5 | -0.4708 | 0.17224 | -0.0327 | -2.7334
-16 | -0.4606 | 0.16404 | -0.037 | -2.8079
-15.5 | -0.4452 | 0.15735 | -0.0389 | -2.8294
-15 | -0.4319 | 0.15103 | -0.042 | -2.8597
-14.5 | -0.4219 | 0.14371 | -0.0459 | -2.9358
-14 | -0.4106 | 0.1324 | -0.055 | -3.1012
-13.5 | -0.3947 | 0.12172 | -0.0633 | -3.2427
-13 | -0.3813 | 0.1134 | -0.0684 | -3.3624
-12.5 | -0.3672 | 0.10574 | -0.0737 | -3.4727
-12 | -0.3616 | 0.0981 | -0.0777 | -3.686
-11.5 | -0.3734 | 0.08542 | -0.085 | -4.3713
-11 | -0.4075 | 0.06798 | -0.0969 | -5.9944
-10.5 | -0.4536 | 0.05872 | -0.0995 | -7.7248
-10 | -0.4925 | 0.05296 | -0.0958 | -9.2995
-9.5 | -0.5237 | 0.048 | -0.0888 | -10.9104
-9 | -0.5314 | 0.04256 | -0.0837 | -12.4859
-8.5 | -0.5489 | 0.03197 | -0.0774 | -17.1692
-8 | -0.5276 | 0.02434 | -0.0737 | -21.6763
-7.5 | -0.4891 | 0.01992 | -0.0715 | -24.5532
-7 | -0.4417 | 0.01751 | -0.0705 | -25.2256
-6.5 | -0.391 | 0.01591 | -0.0701 | -24.5757
-6 | -0.3394 | 0.01481 | -0.0697 | -22.9169
-5.5 | -0.2933 | 0.01277 | -0.0684 | -22.9679
-5 | -0.2443 | 0.01189 | -0.0677 | -20.5467
-4.5 | -0.1933 | 0.01127 | -0.0673 | -17.1517
-4 | -0.1437 | 0.01049 | -0.0666 | -13.6988
-3.5 | -0.0919 | 0.00995 | -0.0663 | -9.2362
-3 | -0.0388 | 0.00951 | -0.0662 | -4.0799
-2.5 | 0.0062 | 0.00818 | -0.0652 | 0.75795
-2 | 0.0459 | 0.00647 | -0.0632 | 7.0943
-1.5 | 0.1023 | 0.00662 | -0.0634 | 15.4532
-1 | 0.1583 | 0.00684 | -0.0634 | 23.1433
-0.5 | 0.2144 | 0.00701 | -0.0635 | 30.5849
0 | 0.2722 | 0.00708 | -0.0641 | 38.4463
0.5 | 0.3308 | 0.00712 | -0.065 | 46.4607
1 | 0.3878 | 0.00709 | -0.0656 | 54.6968
1.5 | 0.4459 | 0.00705 | -0.0663 | 63.2482
2 | 0.5034 | 0.00701 | -0.0669 | 71.8117
2.5 | 0.5597 | 0.00682 | -0.067 | 82.0674
3 | 0.6143 | 0.00665 | -0.0667 | 92.3759
3.5 | 0.6662 | 0.0066 | -0.0659 | 100.9394
4 | 0.6997 | 0.00736 | -0.0617 | 95.0679
4.5 | 0.6974 | 0.00965 | -0.0514 | 72.2694
5 | 0.6913 | 0.01177 | -0.0407 | 58.7341
5.5 | 0.7177 | 0.01294 | -0.036 | 55.4637
6 | 0.7563 | 0.01366 | -0.0334 | 55.366
6.5 | 0.7882 | 0.0147 | -0.0298 | 53.619
7 | 0.8239 | 0.01554 | -0.0268 | 53.018
7.5 | 0.856 | 0.01655 | -0.0234 | 51.7221
8 | 0.8746 | 0.0182 | -0.0178 | 48.0549
8.5 | 0.9242 | 0.01939 | -0.0184 | 47.6637
9 | 0.9605 | 0.02089 | -0.0164 | 45.9789
9.5 | 0.9971 | 0.02219 | -0.0146 | 44.9347
10 | 1.0363 | 0.02483 | -0.013 | 41.7358
10.5 | 1.0739 | 0.02652 | -0.0112 | 40.494
11 | 1.1082 | 0.02842 | -0.0092 | 38.9937
11.5 | 1.1354 | 0.03018 | -0.0067 | 37.6209
12 | 1.1618 | 0.03292 | -0.0044 | 35.2916
12.5 | 1.1761 | 0.03741 | -0.0011 | 31.4381
13 | 1.182 | 0.04165 | 0.0026 | 28.3794
13.5 | 1.1749 | 0.04719 | 0.0063 | 24.8972
14 | 1.1605 | 0.0533 | 0.0092 | 21.773
14.5 | 1.1673 | 0.05662 | 0.0102 | 20.6164
15 | 1.1446 | 0.06467 | 0.0105 | 17.6991
15.5 | 1.13 | 0.07246 | 0.009 | 15.5948
16 | 1.0477 | 0.09396 | 0.0001 | 11.1505
17 | 0.8068 | 0.19167 | -0.0504 | 4.2093
17.5 | 0.8194 | 0.19883 | -0.0545 | 4.1211
18 | 0.8346 | 0.20441 | -0.0578 | 4.083

## 37. Re 750k Mach 0.25 (1)
BIGFOIL.COM POLAR EXPORT
NACA66A313
NACA66A313 |  |  |  | Cl Max: | 1.099 | at alpha= | 7.5 | deg
JavaFoil+Calcfoil stall+Eppler ext transition |  |  |  | L/D Max: | 107.069 | at alpha= | 3 | deg
Re: | 750000 |  |  | Cd Min: | 0.00513 | at alpha= | -0.5 | deg
Mach: | 0.25 |  |  | Cl=0 at alpha= | -2.4436 | deg
|  |  |  | @ Cl=0.1, Cd= | 0.0079952
|  |  |  | @ Cl=0.4, Cd= | 0.0058765
|  |  |  | @ Cl=0.6, Cd= | 0.006122
alpha (deg) | Cl | Cd | Cm | Cl/Cd
-16 | -0.244 | 0.17999 | -0.013 | -1.358
-15.5 | -0.313 | 0.15864 | -0.014 | -1.971
-15 | -0.373 | 0.14424 | -0.014 | -2.588
-14.5 | -0.428 | 0.14699 | -0.014 | -2.91
-14 | -0.47 | 0.13263 | -0.014 | -3.545
-13.5 | -0.508 | 0.12042 | -0.014 | -4.216
-13 | -0.54 | 0.11073 | -0.014 | -4.874
-12.5 | -0.566 | 0.09967 | -0.015 | -5.674
-12 | -0.585 | 0.09297 | -0.015 | -6.295
-11.5 | -0.593 | 0.08579 | -0.016 | -6.918
-11 | -0.595 | 0.07916 | -0.017 | -7.51
-10.5 | -0.59 | 0.07361 | -0.017 | -8.015
-10 | -0.58 | 0.06809 | -0.018 | -8.516
-9.5 | -0.564 | 0.06344 | -0.019 | -8.898
-9 | -0.544 | 0.05936 | -0.02 | -9.165
-8.5 | -0.519 | 0.05522 | -0.02 | -9.396
-8 | -0.49 | 0.05143 | -0.021 | -9.519
-7.5 | -0.456 | 0.04831 | -0.022 | -9.447
-7 | -0.42 | 0.04525 | -0.023 | -9.282
-6.5 | -0.381 | 0.0425 | -0.024 | -8.954
-6 | -0.338 | 0.04015 | -0.023 | -8.428
-5.5 | -0.295 | 0.03759 | -0.026 | -7.847
-5 | -0.308 | 0.01024 | -0.053 | -30.067
-4.5 | -0.25 | 0.00899 | -0.054 | -27.829
-4 | -0.191 | 0.0089 | -0.055 | -21.432
-3.5 | -0.13 | 0.009 | -0.056 | -14.484
-3 | -0.069 | 0.00875 | -0.057 | -7.895
-2.5 | -0.007 | 0.00851 | -0.058 | -0.867
-2 | 0.055 | 0.0083 | -0.059 | 6.581
-1.5 | 0.117 | 0.00788 | -0.06 | 14.817
-1 | 0.179 | 0.0054 | -0.061 | 33.215
-0.5 | 0.242 | 0.00513 | -0.062 | 47.065
0 | 0.303 | 0.00581 | -0.063 | 52.094
0.5 | 0.364 | 0.00583 | -0.064 | 62.538
1 | 0.426 | 0.00591 | -0.065 | 72.021
1.5 | 0.487 | 0.00596 | -0.066 | 81.756
2 | 0.546 | 0.00605 | -0.067 | 90.36
2.5 | 0.606 | 0.00613 | -0.068 | 98.954
3 | 0.665 | 0.00621 | -0.069 | 107.069
3.5 | 0.721 | 0.01225 | -0.069 | 58.809
4 | 0.777 | 0.01273 | -0.07 | 61.067
4.5 | 0.832 | 0.01323 | -0.071 | 62.886
5 | 0.885 | 0.01378 | -0.072 | 64.198
5.5 | 0.935 | 0.01435 | -0.073 | 65.162
6 | 0.983 | 0.01501 | -0.074 | 65.478
6.5 | 1.027 | 0.01572 | -0.075 | 65.331
7 | 1.068 | 0.01648 | -0.076 | 64.788
7.5 | 1.099 | 0.01705 | -0.076 | 64.455
8 | 0.928 | 0.04989 | -0.041 | 18.601
8.5 | 0.939 | 0.05417 | -0.035 | 17.33
9 | 0.947 | 0.05844 | -0.035 | 16.201
9.5 | 0.947 | 0.06258 | -0.035 | 15.135
10 | 0.939 | 0.06794 | -0.033 | 13.826
10.5 | 0.924 | 0.07292 | -0.035 | 12.678
11 | 0.901 | 0.07914 | -0.034 | 11.383
11.5 | 0.869 | 0.08529 | -0.034 | 10.192
12 | 0.83 | 0.09553 | -0.033 | 8.689
12.5 | 0.784 | 0.10151 | -0.033 | 7.721

## 38. Re 750k Mach 0.25 (2)
BIGFOIL.COM POLAR EXPORT
NACA66A313
NACA66A313 |  |  |  | Cl Max: | 1.1182 | at alpha= | 11.5 | deg
XFOIL ncrit=9 |  |  |  | L/D Max: | 101.768 | at alpha= | 3.5 | deg
Re: | 750000 |  |  | Cd Min: | 0.22624 | at alpha= | -20 | deg
Mach: | 0.25 |  |  | Cl=0 at alpha= | -2.6291 | deg
|  |  |  | @ Cl=0.1, Cd= | 0.0067102
|  |  |  | @ Cl=0.4, Cd= | 0.0072591
|  |  |  | @ Cl=0.6, Cd= | 0.0068724
alpha (deg) | Cl | Cd | Cm | Cl/Cd
-20 | -0.5733 | 0.22624 | -0.0035 | -2.534
-19.5 | -0.556 | 0.21951 | -0.0077 | -2.5329
-19 | -0.5411 | 0.2115 | -0.0127 | -2.5584
-18.5 | -0.5286 | 0.20385 | -0.0177 | -2.5931
-18 | -0.509 | 0.1973 | -0.0202 | -2.5798
-17.5 | -0.4917 | 0.19125 | -0.0238 | -2.571
-17 | -0.4757 | 0.18439 | -0.0277 | -2.5799
-16.5 | -0.4672 | 0.1754 | -0.0335 | -2.6636
-16 | -0.4559 | 0.1673 | -0.038 | -2.725
-15.5 | -0.4382 | 0.16057 | -0.0399 | -2.729
-15 | -0.4235 | 0.15412 | -0.0433 | -2.7479
-14.5 | -0.4095 | 0.14465 | -0.0513 | -2.831
-14 | -0.3904 | 0.13436 | -0.0599 | -2.9056
-13.5 | -0.3799 | 0.12334 | -0.0669 | -3.0801
-13 | -0.3578 | 0.11764 | -0.0704 | -3.0415
-12.5 | -0.3468 | 0.11048 | -0.0742 | -3.139
-12 | -0.3421 | 0.10277 | -0.0778 | -3.3288
-11.5 | -0.3478 | 0.09149 | -0.0843 | -3.8015
-11 | -0.3554 | 0.07993 | -0.0907 | -4.4464
-10.5 | -0.3886 | 0.06483 | -0.1011 | -5.9941
-10 | -0.425 | 0.05674 | -0.1031 | -7.4903
-9.5 | -0.4635 | 0.05077 | -0.0995 | -9.1294
-8.5 | -0.5211 | 0.03649 | -0.0865 | -14.2806
-8 | -0.5027 | 0.03119 | -0.083 | -16.1173
-7.5 | -0.4876 | 0.02416 | -0.078 | -20.1821
-7 | -0.4487 | 0.01997 | -0.0754 | -22.4687
-6.5 | -0.3996 | 0.01722 | -0.0742 | -23.2056
-6 | -0.3469 | 0.01559 | -0.0734 | -22.2514
-5.5 | -0.2958 | 0.01369 | -0.0725 | -21.607
-5 | -0.2471 | 0.01234 | -0.0713 | -20.0243
-4.5 | -0.1956 | 0.01158 | -0.0705 | -16.8912
-4 | -0.1428 | 0.01102 | -0.0698 | -12.9583
-3.5 | -0.0929 | 0.01015 | -0.0689 | -9.1527
-3 | -0.0382 | 0.00971 | -0.0686 | -3.9341
-2.5 | 0.0133 | 0.00893 | -0.0681 | 1.4894
-2 | 0.0471 | 0.0066 | -0.0652 | 7.1364
-1.5 | 0.1047 | 0.00672 | -0.0653 | 15.5804
-1 | 0.1623 | 0.00695 | -0.0652 | 23.3525
-0.5 | 0.2206 | 0.00716 | -0.0653 | 30.8101
0 | 0.2801 | 0.00723 | -0.0659 | 38.7414
0.5 | 0.34 | 0.00733 | -0.0668 | 46.3847
1 | 0.3989 | 0.00726 | -0.0674 | 54.9449
1.5 | 0.4593 | 0.00721 | -0.0682 | 63.7032
2 | 0.5179 | 0.00717 | -0.0686 | 72.2315
2.5 | 0.5763 | 0.00694 | -0.0686 | 83.0403
3 | 0.6324 | 0.00678 | -0.0682 | 93.2743
3.5 | 0.6849 | 0.00673 | -0.0671 | 101.7682
4 | 0.7031 | 0.00801 | -0.0595 | 87.7778
4.5 | 0.6905 | 0.01016 | -0.047 | 67.9626
5 | 0.6842 | 0.01247 | -0.0363 | 54.8677
5.5 | 0.7174 | 0.01349 | -0.0325 | 53.1801
6 | 0.7556 | 0.01434 | -0.0295 | 52.6918
6.5 | 0.7883 | 0.01548 | -0.0257 | 50.9238
7 | 0.8231 | 0.01653 | -0.0223 | 49.7943
7.5 | 0.8538 | 0.01779 | -0.0184 | 47.9933
8 | 0.8758 | 0.01949 | -0.013 | 44.9359
8.5 | 0.9251 | 0.02107 | -0.0131 | 43.906
9 | 0.9646 | 0.02279 | -0.011 | 42.3256
9.5 | 1.0075 | 0.02545 | -0.0094 | 39.5874
10 | 1.0476 | 0.02761 | -0.0073 | 37.9428
10.5 | 1.0823 | 0.03047 | -0.0048 | 35.5202
11 | 1.1053 | 0.03311 | -0.0014 | 33.3827
11.5 | 1.1182 | 0.03663 | 0.0023 | 30.5269
12 | 1.1046 | 0.04356 | 0.0073 | 25.3581
12.5 | 1.0813 | 0.05095 | 0.0115 | 21.2228
13 | 1.0441 | 0.06037 | 0.0137 | 17.295
13.5 | 1 | 0.07183 | 0.0125 | 13.9218
14 | 0.9513 | 0.08666 | 0.0062 | 10.9774
14.5 | 0.9073 | 0.10481 | -0.0052 | 8.6566
15 | 0.8518 | 0.13169 | -0.0219 | 6.4682
16 | 0.7963 | 0.17518 | -0.0416 | 4.5456
16.5 | 0.7995 | 0.18926 | -0.0494 | 4.2243

## 39. Re 750k Mach 0.50 (1)
BIGFOIL.COM POLAR EXPORT
NACA66A313
NACA66A313 |  |  |  | Cl Max: | 1.205 | at alpha= | 20 | deg
JavaFoil+Calcfoil stall+Eppler ext transition |  |  |  | L/D Max: | 101.738 | at alpha= | 2.5 | deg
Re: | 750000 |  |  | Cd Min: | 0.00582 | at alpha= | -1 | deg
Mach: | 0.5 |  |  | Cl=0 at alpha= | -2.442 | deg
|  |  |  | @ Cl=0.1, Cd= | 0.00845
|  |  |  | @ Cl=0.4, Cd= | 0.0060056
|  |  |  | @ Cl=0.6, Cd= | 0.0064435
alpha (deg) | Cl | Cd | Cm | Cl/Cd
-20 | -0.958 | 0.20075 | -0.016 | -4.77
-19.5 | -0.929 | 0.20293 | -0.016 | -4.578
-19 | -0.902 | 0.19508 | -0.016 | -4.624
-18.5 | -0.876 | 0.18663 | -0.016 | -4.692
-18 | -0.849 | 0.18412 | -0.017 | -4.611
-17.5 | -0.823 | 0.17422 | -0.017 | -4.721
-17 | -0.795 | 0.17452 | -0.017 | -4.554
-16.5 | -0.767 | 0.16849 | -0.017 | -4.553
-16 | -0.74 | 0.15679 | -0.018 | -4.722
-15.5 | -0.714 | 0.16119 | -0.018 | -4.427
-15 | -0.687 | 0.14717 | -0.019 | -4.667
-14.5 | -0.66 | 0.14592 | -0.019 | -4.522
-14 | -0.632 | 0.1357 | -0.019 | -4.654
-13.5 | -0.605 | 0.13011 | -0.019 | -4.646
-13 | -0.578 | 0.12763 | -0.02 | -4.525
-12.5 | -0.551 | 0.12411 | -0.02 | -4.436
-12 | -0.523 | 0.11771 | -0.021 | -4.447
-11.5 | -0.496 | 0.12062 | -0.021 | -4.114
-11 | -0.469 | 0.11375 | -0.021 | -4.123
-10.5 | -0.441 | 0.10317 | -0.02 | -4.276
-10 | -0.414 | 0.10323 | -0.021 | -4.01
-9.5 | -0.387 | 0.10055 | -0.021 | -3.846
-9 | -0.359 | 0.09802 | -0.022 | -3.667
-8.5 | -0.332 | 0.09005 | -0.022 | -3.689
-8 | -0.305 | 0.07833 | -0.021 | -3.888
-7.5 | -0.277 | 0.05838 | -0.022 | -4.75
-7 | -0.305 | 0.06287 | -0.022 | -4.852
-6.5 | -0.368 | 0.047 | -0.024 | -7.83
-6 | -0.35 | 0.04268 | -0.025 | -8.193
-5.5 | -0.314 | 0.03979 | -0.026 | -7.9
-5 | -0.27 | 0.03716 | -0.026 | -7.275
-4.5 | -0.222 | 0.03464 | -0.029 | -6.413
-4 | -0.21 | 0.00999 | -0.061 | -21.018
-3.5 | -0.144 | 0.00964 | -0.063 | -14.954
-3 | -0.077 | 0.00964 | -0.064 | -7.949
-2.5 | -0.008 | 0.00934 | -0.065 | -0.878
-2 | 0.061 | 0.00858 | -0.066 | 7.088
-1.5 | 0.13 | 0.00835 | -0.067 | 15.602
-1 | 0.2 | 0.00582 | -0.068 | 34.466
-0.5 | 0.27 | 0.00586 | -0.069 | 46.072
0 | 0.337 | 0.00595 | -0.07 | 56.538
0.5 | 0.405 | 0.00601 | -0.071 | 67.396
1 | 0.473 | 0.0061 | -0.072 | 77.601
1.5 | 0.541 | 0.00622 | -0.073 | 87.058
2 | 0.607 | 0.00647 | -0.074 | 93.822
2.5 | 0.672 | 0.00661 | -0.075 | 101.738
3 | 0.735 | 0.013 | -0.076 | 56.572
3.5 | 0.798 | 0.01361 | -0.077 | 58.624
4 | 0.858 | 0.01439 | -0.078 | 59.596
4.5 | 0.913 | 0.01512 | -0.079 | 60.402
5 | 0.963 | 0.01597 | -0.08 | 60.312
5.5 | 1.004 | 0.01696 | -0.081 | 59.232
6 | 1.033 | 0.01776 | -0.082 | 58.166
6.5 | 0.856 | 0.04573 | -0.036 | 18.728
7 | 0.823 | 0.05192 | -0.033 | 15.852
7.5 | 0.541 | 0.05591 | -0.035 | 9.67
8 | 0.567 | 0.0806 | -0.035 | 7.04
8.5 | 0.594 | 0.08602 | -0.034 | 6.905
9 | 0.621 | 0.09902 | -0.038 | 6.275
9.5 | 0.648 | 0.10166 | -0.039 | 6.374
10 | 0.675 | 0.1044 | -0.039 | 6.461
10.5 | 0.701 | 0.104 | -0.04 | 6.741
11 | 0.728 | 0.11372 | -0.042 | 6.404
11.5 | 0.755 | 0.11528 | -0.044 | 6.551
12 | 0.781 | 0.11872 | -0.045 | 6.583
12.5 | 0.808 | 0.1243 | -0.045 | 6.498
13 | 0.834 | 0.13157 | -0.045 | 6.337
13.5 | 0.862 | 0.13538 | -0.049 | 6.367
14 | 0.888 | 0.1439 | -0.05 | 6.171
14.5 | 0.914 | 0.14742 | -0.05 | 6.2
15 | 0.94 | 0.15331 | -0.051 | 6.132
15.5 | 0.968 | 0.16555 | -0.054 | 5.848
16 | 0.994 | 0.16721 | -0.055 | 5.944
16.5 | 1.02 | 0.17184 | -0.056 | 5.935
17 | 1.046 | 0.17755 | -0.057 | 5.892
17.5 | 1.074 | 0.18416 | -0.059 | 5.832
18 | 1.1 | 0.18418 | -0.06 | 5.972
18.5 | 1.125 | 0.19258 | -0.061 | 5.844
19 | 1.151 | 0.19539 | -0.062 | 5.892
19.5 | 1.18 | 0.21086 | -0.064 | 5.594
20 | 1.205 | 0.20922 | -0.065 | 5.76

## 40. Re 750k Mach 0.50 (2)
BIGFOIL.COM POLAR EXPORT
NACA66A313
NACA66A313 |  |  |  | Cl Max: | 0.9703 | at alpha= | 20 | deg
XFOIL ncrit=9 |  |  |  | L/D Max: | 96.2943 | at alpha= | 3 | deg
Re: | 750000 |  |  | Cd Min: | 0.27543 | at alpha= | 20 | deg
Mach: | 0.5 |  |  | Cl=0 at alpha= | -2.7131 | deg
|  |  |  | @ Cl=0.1, Cd= | 0.0077773
|  |  |  | @ Cl=0.4, Cd= | 0.00808
|  |  |  | @ Cl=0.6, Cd= | 0.0078675
alpha (deg) | Cl | Cd | Cm | Cl/Cd
-20 | -0.6061 | 0.24493 | -0.0025 | -2.4746
-19.5 | -0.5844 | 0.23631 | -0.008 | -2.473
-19 | -0.5646 | 0.228 | -0.0137 | -2.4763
-18.5 | -0.5437 | 0.21951 | -0.0184 | -2.4769
-18 | -0.5211 | 0.21244 | -0.0225 | -2.4529
-17.5 | -0.4994 | 0.20495 | -0.0272 | -2.4367
-17 | -0.4795 | 0.19639 | -0.033 | -2.4416
-16.5 | -0.4629 | 0.18791 | -0.039 | -2.4634
-16 | -0.4331 | 0.17853 | -0.0456 | -2.4259
-15.5 | -0.4006 | 0.17037 | -0.053 | -2.3514
-15 | -0.377 | 0.16231 | -0.0589 | -2.3227
-14.5 | -0.3694 | 0.15334 | -0.0652 | -2.409
-14 | -0.3564 | 0.145 | -0.0688 | -2.4579
-13.5 | -0.3345 | 0.13809 | -0.0707 | -2.4223
-13 | -0.3184 | 0.13138 | -0.0736 | -2.4235
-12.5 | -0.3053 | 0.12371 | -0.0776 | -2.4679
-12 | -0.3017 | 0.11451 | -0.0835 | -2.6347
-11.5 | -0.2921 | 0.10604 | -0.0878 | -2.7546
-11 | -0.288 | 0.09727 | -0.0912 | -2.9608
-10.5 | -0.2765 | 0.09076 | -0.0936 | -3.0465
-10 | -0.2684 | 0.0837 | -0.097 | -3.2067
-9.5 | -0.2682 | 0.07511 | -0.1017 | -3.5708
-9 | -0.2754 | 0.06169 | -0.1134 | -4.4643
-8.5 | -0.3001 | 0.05281 | -0.1178 | -5.6826
-8 | -0.3446 | 0.04256 | -0.1175 | -8.0968
-7.5 | -0.3735 | 0.03731 | -0.112 | -10.0107
-7 | -0.3895 | 0.03209 | -0.1048 | -12.1377
-6.5 | -0.3836 | 0.02675 | -0.0987 | -14.3402
-6 | -0.357 | 0.02192 | -0.0936 | -16.2865
-5.5 | -0.311 | 0.01846 | -0.0901 | -16.8472
-5 | -0.2556 | 0.01515 | -0.0881 | -16.8713
-4.5 | -0.198 | 0.01347 | -0.0863 | -14.6993
-4 | -0.1419 | 0.01235 | -0.0843 | -11.4899
-3.5 | -0.0886 | 0.01133 | -0.0819 | -7.8199
-3 | -0.0338 | 0.01058 | -0.0801 | -3.1947
-2.5 | 0.0251 | 0.01008 | -0.0791 | 2.4901
-2 | 0.074 | 0.00883 | -0.077 | 8.3805
-1.5 | 0.115 | 0.00717 | -0.0736 | 16.0391
-1 | 0.1796 | 0.00753 | -0.0732 | 23.8513
-0.5 | 0.2437 | 0.00784 | -0.0728 | 31.0842
0 | 0.3094 | 0.00803 | -0.073 | 38.5305
0.5 | 0.3775 | 0.00806 | -0.0739 | 46.8362
1 | 0.4449 | 0.00812 | -0.0747 | 54.7906
1.5 | 0.5112 | 0.00814 | -0.0752 | 62.801
2 | 0.58 | 0.00798 | -0.0757 | 72.6817
2.5 | 0.6458 | 0.00761 | -0.0751 | 84.862
3 | 0.7068 | 0.00734 | -0.0733 | 96.2943
3.5 | 0.7346 | 0.00777 | -0.0651 | 94.5431
4 | 0.6937 | 0.00989 | -0.0457 | 70.1416
4.5 | 0.6677 | 0.01294 | -0.0316 | 51.5997
5 | 0.679 | 0.01519 | -0.0238 | 44.7005
5.5 | 0.7181 | 0.01648 | -0.0196 | 43.574
6 | 0.7546 | 0.01797 | -0.0152 | 41.9922
6.5 | 0.7866 | 0.01981 | -0.0103 | 39.7072
7 | 0.8194 | 0.02173 | -0.0053 | 37.7082
7.5 | 0.8541 | 0.02387 | -0.0006 | 35.7813
8 | 0.8955 | 0.02644 | 0.0038 | 33.8691
8.5 | 0.9364 | 0.02972 | 0.0088 | 31.5074
9 | 0.9636 | 0.03488 | 0.0119 | 27.6261
9.5 | 0.9589 | 0.04091 | 0.0166 | 23.4393
10 | 0.9393 | 0.04818 | 0.02 | 19.4956
10.5 | 0.9085 | 0.05722 | 0.0208 | 15.8773
11 | 0.8731 | 0.06853 | 0.0178 | 12.7404
11.5 | 0.8389 | 0.08233 | 0.0104 | 10.1895
12 | 0.8087 | 0.09873 | -0.0006 | 8.191
12.5 | 0.7861 | 0.11707 | -0.0117 | 6.7148
13 | 0.7764 | 0.13167 | -0.0198 | 5.8966
13.5 | 0.7728 | 0.14555 | -0.0275 | 5.3095
14 | 0.7751 | 0.15827 | -0.0344 | 4.8973
14.5 | 0.784 | 0.16885 | -0.0401 | 4.6432
15 | 0.7905 | 0.18247 | -0.0474 | 4.3322
15.5 | 0.806 | 0.19164 | -0.0526 | 4.2058
16 | 0.8257 | 0.19868 | -0.0556 | 4.1559
16.5 | 0.8416 | 0.20914 | -0.0615 | 4.0241
17 | 0.8545 | 0.22088 | -0.0693 | 3.8686
17.5 | 0.873 | 0.23019 | -0.0748 | 3.7925
18 | 0.8927 | 0.23856 | -0.0798 | 3.742
18.5 | 0.914 | 0.24626 | -0.0841 | 3.7115
19 | 0.9344 | 0.25558 | -0.0887 | 3.656
19.5 | 0.9507 | 0.26562 | -0.0958 | 3.5792
20 | 0.9703 | 0.27543 | -0.1021 | 3.5229

## 41. Re 1M Mach 0.00 (1)
BIGFOIL.COM POLAR EXPORT
NACA66A313
NACA66A313 |  |  |  | Cl Max: | 1.17 | at alpha= | 9 | deg
JavaFoil+Calcfoil stall+Eppler ext transition |  |  |  | L/D Max: | 116.761 | at alpha= | 3 | deg
Re: | 1000000 |  |  | Cd Min: | 0.00473 | at alpha= | 2 | deg
Mach: | 0 |  |  | Cl=0 at alpha= | -2.4417 | deg
|  |  |  | @ Cl=0.1, Cd= | 0.0078782
|  |  |  | @ Cl=0.4, Cd= | 0.0048977
|  |  |  | @ Cl=0.6, Cd= | 0.0054672
alpha (deg) | Cl | Cd | Cm | Cl/Cd
-18 | -0.541 | 0.17345 | -0.011 | -3.12
-17.5 | -0.562 | 0.15878 | -0.011 | -3.54
-17 | -0.583 | 0.152 | -0.011 | -3.836
-16.5 | -0.603 | 0.14501 | -0.012 | -4.161
-16 | -0.623 | 0.13551 | -0.012 | -4.597
-15.5 | -0.641 | 0.12589 | -0.013 | -5.092
-15 | -0.657 | 0.12018 | -0.013 | -5.47
-14.5 | -0.671 | 0.11298 | -0.014 | -5.942
-14 | -0.679 | 0.106 | -0.014 | -6.403
-13.5 | -0.683 | 0.09877 | -0.015 | -6.915
-13 | -0.684 | 0.09281 | -0.015 | -7.373
-12.5 | -0.683 | 0.08781 | -0.016 | -7.773
-12 | -0.677 | 0.08204 | -0.017 | -8.252
-11.5 | -0.665 | 0.0765 | -0.017 | -8.693
-11 | -0.649 | 0.07227 | -0.017 | -8.978
-10.5 | -0.63 | 0.06769 | -0.018 | -9.303
-10 | -0.607 | 0.06339 | -0.019 | -9.579
-9.5 | -0.582 | 0.05946 | -0.019 | -9.788
-9 | -0.554 | 0.05594 | -0.02 | -9.898
-8.5 | -0.523 | 0.05236 | -0.021 | -9.986
-8 | -0.489 | 0.04884 | -0.022 | -10.015
-7.5 | -0.453 | 0.04592 | -0.023 | -9.864
-7 | -0.415 | 0.04291 | -0.025 | -9.682
-6.5 | -0.461 | 0.01032 | -0.049 | -44.684
-6 | -0.41 | 0.00904 | -0.05 | -45.286
-5.5 | -0.356 | 0.0092 | -0.051 | -38.686
-5 | -0.3 | 0.00927 | -0.052 | -32.407
-4.5 | -0.243 | 0.00903 | -0.053 | -26.932
-4 | -0.185 | 0.00877 | -0.054 | -21.133
-3.5 | -0.126 | 0.00853 | -0.055 | -14.814
-3 | -0.067 | 0.00828 | -0.056 | -8.086
-2.5 | -0.007 | 0.00783 | -0.057 | -0.912
-2 | 0.053 | 0.00798 | -0.058 | 6.629
-1.5 | 0.113 | 0.00785 | -0.059 | 14.409
-1 | 0.174 | 0.00509 | -0.059 | 34.105
-0.5 | 0.234 | 0.00507 | -0.06 | 46.1
0 | 0.294 | 0.0051 | -0.061 | 57.642
0.5 | 0.354 | 0.00489 | -0.062 | 72.441
1 | 0.414 | 0.0049 | -0.063 | 84.427
1.5 | 0.474 | 0.00496 | -0.064 | 95.508
2 | 0.532 | 0.00473 | -0.065 | 112.382
2.5 | 0.59 | 0.00545 | -0.066 | 108.343
3 | 0.648 | 0.00555 | -0.067 | 116.761
3.5 | 0.7 | 0.01126 | -0.067 | 62.207
4 | 0.756 | 0.01166 | -0.068 | 64.832
4.5 | 0.81 | 0.01209 | -0.069 | 66.949
5 | 0.862 | 0.01257 | -0.07 | 68.575
5.5 | 0.912 | 0.01307 | -0.071 | 69.796
6 | 0.961 | 0.0136 | -0.072 | 70.641
6.5 | 1.007 | 0.01421 | -0.073 | 70.874
7 | 1.05 | 0.01476 | -0.073 | 71.177
7.5 | 1.087 | 0.01538 | -0.074 | 70.687
8 | 1.12 | 0.01612 | -0.075 | 69.46
8.5 | 1.148 | 0.01682 | -0.076 | 68.25
9 | 1.17 | 0.01753 | -0.077 | 66.761
9.5 | 0.979 | 0.05867 | -0.038 | 16.684
10 | 0.99 | 0.06247 | -0.039 | 15.846
10.5 | 0.995 | 0.06662 | -0.038 | 14.937
11 | 0.996 | 0.07195 | -0.037 | 13.837
11.5 | 0.993 | 0.07738 | -0.037 | 12.835
12 | 0.986 | 0.08181 | -0.037 | 12.057
12.5 | 0.976 | 0.08745 | -0.038 | 11.162
13 | 0.962 | 0.09267 | -0.038 | 10.381
13.5 | 0.943 | 0.10036 | -0.037 | 9.394
14 | 0.916 | 0.10719 | -0.037 | 8.55

## 42. Re 1M Mach 0.00 (2)
BIGFOIL.COM POLAR EXPORT
NACA66A313
NACA66A313 |  |  |  | Cl Max: | 1.266 | at alpha= | 15.5 | deg
XFOIL ncrit=9 |  |  |  | L/D Max: | 111.678 | at alpha= | 3.5 | deg
Re: | 1000000 |  |  | Cd Min: | 0.23994 | at alpha= | 20 | deg
Mach: | 0 |  |  | Cl=0 at alpha= | -2.5923 | deg
|  |  |  | @ Cl=0.1, Cd= | 0.0056321
|  |  |  | @ Cl=0.4, Cd= | 0.0059831
|  |  |  | @ Cl=0.6, Cd= | 0.0058407
alpha (deg) | Cl | Cd | Cm | Cl/Cd
-10 | -0.6744 | 0.03045 | -0.0783 | -22.1478
-9.5 | -0.6474 | 0.02817 | -0.0756 | -22.9819
-9 | -0.6203 | 0.02455 | -0.0727 | -25.2668
-8.5 | -0.5864 | 0.02078 | -0.0703 | -28.2194
-8 | -0.5432 | 0.01826 | -0.069 | -29.7481
-7.5 | -0.4954 | 0.01652 | -0.0683 | -29.9879
-7 | -0.4479 | 0.01438 | -0.0676 | -31.1474
-6.5 | -0.4 | 0.01312 | -0.0669 | -30.4878
-6 | -0.3499 | 0.01228 | -0.0665 | -28.4935
-5.5 | -0.3003 | 0.01148 | -0.0659 | -26.1585
-5 | -0.2485 | 0.01096 | -0.0657 | -22.6734
-4.5 | -0.2013 | 0.0099 | -0.0647 | -20.3333
-4 | -0.1483 | 0.00946 | -0.0647 | -15.6765
-3.5 | -0.0955 | 0.00902 | -0.0646 | -10.5876
-3 | -0.0415 | 0.00865 | -0.0648 | -4.7977
-2.5 | 0.0094 | 0.0079 | -0.0645 | 1.1899
-2 | 0.0471 | 0.00567 | -0.0628 | 8.3069
-1.5 | 0.103 | 0.00563 | -0.063 | 18.2948
-1 | 0.1599 | 0.00575 | -0.0634 | 27.8087
-0.5 | 0.2171 | 0.00589 | -0.0639 | 36.8591
0 | 0.2744 | 0.00596 | -0.0644 | 46.0403
0.5 | 0.3325 | 0.00601 | -0.0652 | 55.3245
1 | 0.39 | 0.00599 | -0.0659 | 65.1085
1.5 | 0.4476 | 0.00595 | -0.0666 | 75.2269
2 | 0.5045 | 0.00592 | -0.0671 | 85.2196
2.5 | 0.5604 | 0.00587 | -0.0674 | 95.4685
3 | 0.6144 | 0.00583 | -0.0672 | 105.3859
3.5 | 0.6656 | 0.00596 | -0.0665 | 111.6779
4 | 0.6803 | 0.00784 | -0.0592 | 86.773
4.5 | 0.6883 | 0.00987 | -0.0511 | 69.7366
5 | 0.6996 | 0.01137 | -0.0434 | 61.5303
6 | 0.7731 | 0.01278 | -0.0374 | 60.493
6.5 | 0.8122 | 0.01345 | -0.0351 | 60.3866
7 | 0.8442 | 0.01448 | -0.0315 | 58.3011
7.5 | 0.8794 | 0.01534 | -0.0287 | 57.3272
8 | 0.9143 | 0.0162 | -0.0259 | 56.4383
8.5 | 0.9442 | 0.01707 | -0.0221 | 55.3134
9 | 0.9751 | 0.0192 | -0.0198 | 50.7865
9.5 | 1.0154 | 0.02003 | -0.0184 | 50.694
10 | 1.0496 | 0.02144 | -0.0163 | 48.9552
10.5 | 1.0834 | 0.02286 | -0.0142 | 47.3928
11 | 1.1157 | 0.02432 | -0.0122 | 45.8758
11.5 | 1.1433 | 0.02684 | -0.0096 | 42.5969
12 | 1.173 | 0.02871 | -0.0074 | 40.8568
12.5 | 1.1998 | 0.03067 | -0.0051 | 39.1197
13 | 1.2231 | 0.03295 | -0.0028 | 37.1199
13.5 | 1.2439 | 0.03521 | -0.0006 | 35.328
14 | 1.258 | 0.03826 | 0.0018 | 32.8803
14.5 | 1.2596 | 0.04307 | 0.0046 | 29.2454
15 | 1.2654 | 0.04729 | 0.0065 | 26.7583
15.5 | 1.266 | 0.05227 | 0.0079 | 24.2204
16 | 1.2546 | 0.05919 | 0.0085 | 21.1961
16.5 | 1.2465 | 0.06619 | 0.0078 | 18.8321
17 | 1.2223 | 0.07648 | 0.005 | 15.982
17.5 | 1.1907 | 0.08943 | -0.0006 | 13.3143
18 | 1.1389 | 0.10852 | -0.0113 | 10.4948
18.5 | 0.8425 | 0.21315 | -0.0635 | 3.9526
19 | 0.8531 | 0.22056 | -0.0675 | 3.8679
19.5 | 0.8646 | 0.22965 | -0.0725 | 3.7649
20 | 0.8746 | 0.23994 | -0.0785 | 3.6451

## 43. Re 1M Mach 0.10 (1)
BIGFOIL.COM POLAR EXPORT
NACA66A313
NACA66A313 |  |  |  | Cl Max: | 1.169 | at alpha= | 9 | deg
JavaFoil+Calcfoil stall+Eppler ext transition |  |  |  | L/D Max: | 117.315 | at alpha= | 3 | deg
Re: | 1000000 |  |  | Cd Min: | 0.00489 | at alpha= | 0.5 | deg
Mach: | 0.1 |  |  | Cl=0 at alpha= | -2.4417 | deg
|  |  |  | @ Cl=0.1, Cd= | 0.0078071
|  |  |  | @ Cl=0.4, Cd= | 0.0048973
|  |  |  | @ Cl=0.6, Cd= | 0.0054797
alpha (deg) | Cl | Cd | Cm | Cl/Cd
-18 | -0.493 | 0.17261 | -0.011 | -2.857
-17.5 | -0.517 | 0.16595 | -0.012 | -3.117
-17 | -0.541 | 0.15913 | -0.012 | -3.401
-16.5 | -0.565 | 0.14645 | -0.012 | -3.857
-16 | -0.588 | 0.13799 | -0.012 | -4.26
-15.5 | -0.61 | 0.12825 | -0.013 | -4.752
-15 | -0.629 | 0.12255 | -0.013 | -5.136
-14.5 | -0.647 | 0.11376 | -0.013 | -5.687
-14 | -0.658 | 0.10635 | -0.014 | -6.183
-13.5 | -0.665 | 0.09909 | -0.014 | -6.712
-13 | -0.67 | 0.09449 | -0.015 | -7.087
-12.5 | -0.67 | 0.08792 | -0.016 | -7.627
-12 | -0.668 | 0.08211 | -0.016 | -8.13
-11.5 | -0.658 | 0.07736 | -0.017 | -8.503
-11 | -0.644 | 0.0724 | -0.018 | -8.889
-10.5 | -0.626 | 0.06817 | -0.018 | -9.181
-10 | -0.605 | 0.06397 | -0.019 | -9.457
-9.5 | -0.581 | 0.06016 | -0.019 | -9.65
-9 | -0.553 | 0.05605 | -0.02 | -9.865
-8.5 | -0.523 | 0.05227 | -0.022 | -10.009
-8 | -0.49 | 0.04916 | -0.023 | -9.968
-7.5 | -0.454 | 0.04614 | -0.023 | -9.836
-7 | -0.512 | 0.01079 | -0.048 | -47.424
-6.5 | -0.463 | 0.01044 | -0.049 | -44.321
-6 | -0.411 | 0.01007 | -0.05 | -40.798
-5.5 | -0.357 | 0.00923 | -0.051 | -38.676
-5 | -0.302 | 0.00896 | -0.052 | -33.669
-4.5 | -0.244 | 0.00901 | -0.053 | -27.11
-4 | -0.186 | 0.00875 | -0.054 | -21.269
-3.5 | -0.127 | 0.00851 | -0.055 | -14.922
-3 | -0.067 | 0.00829 | -0.056 | -8.114
-2.5 | -0.007 | 0.00785 | -0.057 | -0.915
-2 | 0.053 | 0.00773 | -0.058 | 6.878
-1.5 | 0.114 | 0.00783 | -0.059 | 14.523
-1 | 0.175 | 0.00508 | -0.06 | 34.348
-0.5 | 0.235 | 0.00509 | -0.061 | 46.19
0 | 0.295 | 0.00508 | -0.062 | 58.139
0.5 | 0.356 | 0.00489 | -0.063 | 72.784
1 | 0.416 | 0.0049 | -0.064 | 84.801
1.5 | 0.476 | 0.00497 | -0.065 | 95.809
2 | 0.534 | 0.00542 | -0.065 | 98.602
2.5 | 0.593 | 0.00547 | -0.066 | 108.387
3 | 0.651 | 0.00555 | -0.067 | 117.315
3.5 | 0.704 | 0.0113 | -0.068 | 62.262
4 | 0.759 | 0.01171 | -0.069 | 64.843
4.5 | 0.813 | 0.01216 | -0.07 | 66.889
5 | 0.866 | 0.01265 | -0.07 | 68.452
5.5 | 0.916 | 0.01314 | -0.071 | 69.735
6 | 0.964 | 0.01371 | -0.072 | 70.371
6.5 | 1.011 | 0.0143 | -0.073 | 70.664
7 | 1.053 | 0.01486 | -0.074 | 70.917
7.5 | 1.09 | 0.0155 | -0.075 | 70.297
8 | 1.122 | 0.01626 | -0.075 | 68.976
8.5 | 1.148 | 0.01695 | -0.076 | 67.738
9 | 1.169 | 0.01769 | -0.077 | 66.065
9.5 | 0.979 | 0.05852 | -0.041 | 16.723
10 | 0.985 | 0.0631 | -0.038 | 15.606
10.5 | 0.987 | 0.0674 | -0.037 | 14.65
11 | 0.986 | 0.07299 | -0.037 | 13.514
11.5 | 0.981 | 0.07736 | -0.037 | 12.675
12 | 0.97 | 0.08277 | -0.037 | 11.724
12.5 | 0.956 | 0.08921 | -0.037 | 10.719
13 | 0.938 | 0.09437 | -0.037 | 9.944
13.5 | 0.915 | 0.1021 | -0.037 | 8.963
14 | 0.884 | 0.10969 | -0.037 | 8.062

## 44. Re 1M Mach 0.10 (2)
BIGFOIL.COM POLAR EXPORT
NACA66A313
NACA66A313 |  |  |  | Cl Max: | 1.2444 | at alpha= | 14.5 | deg
XFOIL ncrit=9 |  |  |  | L/D Max: | 111.467 | at alpha= | 3.5 | deg
Re: | 1000000 |  |  | Cd Min: | 0.2308 | at alpha= | 19.5 | deg
Mach: | 0.1 |  |  | Cl=0 at alpha= | -2.6002 | deg
|  |  |  | @ Cl=0.1, Cd= | 0.0056639
|  |  |  | @ Cl=0.4, Cd= | 0.0060059
|  |  |  | @ Cl=0.6, Cd= | 0.0058598
alpha (deg) | Cl | Cd | Cm | Cl/Cd
-14 | -0.3955 | 0.12976 | -0.0588 | -3.0479
-13.5 | -0.3789 | 0.12228 | -0.0642 | -3.0986
-13 | -0.3774 | 0.11195 | -0.0699 | -3.3711
-12.5 | -0.3762 | 0.10272 | -0.0743 | -3.6624
-12 | -0.3851 | 0.09109 | -0.0797 | -4.2277
-11.5 | -0.4179 | 0.07072 | -0.0919 | -5.9092
-9.5 | -0.5961 | 0.03658 | -0.0828 | -16.2958
-9 | -0.615 | 0.02607 | -0.0748 | -23.5903
-8.5 | -0.5855 | 0.02181 | -0.0717 | -26.8455
-8 | -0.5445 | 0.01885 | -0.0701 | -28.8859
-7.5 | -0.4973 | 0.01685 | -0.0692 | -29.5134
-7 | -0.4484 | 0.01513 | -0.0685 | -29.6365
-6.5 | -0.4014 | 0.01326 | -0.0677 | -30.2715
-6 | -0.351 | 0.01241 | -0.0672 | -28.2836
-5.5 | -0.3012 | 0.01157 | -0.0666 | -26.0328
-5 | -0.2494 | 0.011 | -0.0663 | -22.6727
-4.5 | -0.202 | 0.00994 | -0.0653 | -20.3219
-4 | -0.1488 | 0.0095 | -0.0652 | -15.6632
-3 | -0.0415 | 0.00867 | -0.0652 | -4.7866
-2.5 | 0.0104 | 0.00801 | -0.065 | 1.2984
-2 | 0.0478 | 0.00572 | -0.0632 | 8.3566
-1.5 | 0.1036 | 0.00566 | -0.0634 | 18.3039
-1 | 0.1607 | 0.00576 | -0.0638 | 27.8993
-0.5 | 0.2182 | 0.0059 | -0.0642 | 36.9831
0 | 0.2759 | 0.00598 | -0.0648 | 46.1371
0.5 | 0.3344 | 0.00604 | -0.0656 | 55.3642
1 | 0.3921 | 0.00601 | -0.0663 | 65.2413
1.5 | 0.4501 | 0.00598 | -0.067 | 75.2676
2 | 0.5073 | 0.00594 | -0.0675 | 85.404
2.5 | 0.5635 | 0.00588 | -0.0677 | 95.8333
3 | 0.6178 | 0.00585 | -0.0675 | 105.6068
3.5 | 0.6688 | 0.006 | -0.0667 | 111.4667
4 | 0.6813 | 0.00795 | -0.0589 | 85.6981
4.5 | 0.6879 | 0.00998 | -0.0505 | 68.9279
5 | 0.699 | 0.01145 | -0.0426 | 61.048
6 | 0.7731 | 0.01288 | -0.0367 | 60.0233
7 | 0.843 | 0.0147 | -0.0305 | 57.3469
7.5 | 0.8796 | 0.01552 | -0.0278 | 56.6753
8 | 0.9142 | 0.01643 | -0.0249 | 55.6421
8.5 | 0.9437 | 0.01736 | -0.0209 | 54.3606
9 | 0.9758 | 0.01947 | -0.0188 | 50.1181
9.5 | 1.0156 | 0.02039 | -0.0173 | 49.8087
10 | 1.0498 | 0.02188 | -0.015 | 47.9799
10.5 | 1.084 | 0.02334 | -0.0129 | 46.4439
11 | 1.1147 | 0.02511 | -0.0106 | 44.3927
11.5 | 1.1442 | 0.02748 | -0.0081 | 41.6376
12 | 1.1729 | 0.0296 | -0.0058 | 39.625
12.5 | 1.1981 | 0.03174 | -0.0033 | 37.7473
13 | 1.2196 | 0.03418 | -0.0009 | 35.6817
13.5 | 1.2383 | 0.03666 | 0.0014 | 33.778
14 | 1.2327 | 0.04248 | 0.005 | 29.0184
14.5 | 1.2444 | 0.04577 | 0.0069 | 27.1881
15 | 1.2414 | 0.05118 | 0.0087 | 24.2556
15.5 | 1.2321 | 0.05771 | 0.0096 | 21.3499
16 | 1.2076 | 0.06693 | 0.0089 | 18.0427
16.5 | 1.1874 | 0.07668 | 0.006 | 15.4851
17 | 1.1396 | 0.09283 | -0.0014 | 12.2762
17.5 | 1.0189 | 0.13047 | -0.0243 | 7.8095
18 | 0.8293 | 0.20803 | -0.0603 | 3.9864
18.5 | 0.8439 | 0.21436 | -0.0642 | 3.9368
19 | 0.8549 | 0.2218 | -0.0683 | 3.8544
19.5 | 0.8668 | 0.2308 | -0.0732 | 3.7556

## 45. Re 1M Mach 0.25 (1)
BIGFOIL.COM POLAR EXPORT
NACA66A313
NACA66A313 |  |  |  | Cl Max: | 1.125 | at alpha= | 8 | deg
JavaFoil+Calcfoil stall+Eppler ext transition |  |  |  | L/D Max: | 118.454 | at alpha= | 3 | deg
Re: | 1000000 |  |  | Cd Min: | 0.00471 | at alpha= | 1 | deg
Mach: | 0.25 |  |  | Cl=0 at alpha= | -2.4436 | deg
|  |  |  | @ Cl=0.1, Cd= | 0.0076548
|  |  |  | @ Cl=0.4, Cd= | 0.0047971
|  |  |  | @ Cl=0.6, Cd= | 0.005542
alpha (deg) | Cl | Cd | Cm | Cl/Cd
-16 | -0.244 | 0.16746 | -0.014 | -1.46
-15.5 | -0.313 | 0.15036 | -0.014 | -2.081
-15 | -0.373 | 0.13955 | -0.014 | -2.676
-14.5 | -0.428 | 0.12541 | -0.014 | -3.413
-14 | -0.47 | 0.11898 | -0.014 | -3.953
-13.5 | -0.508 | 0.11496 | -0.014 | -4.417
-13 | -0.54 | 0.10536 | -0.015 | -5.123
-12.5 | -0.566 | 0.09661 | -0.015 | -5.855
-12 | -0.585 | 0.08919 | -0.016 | -6.563
-11.5 | -0.594 | 0.08304 | -0.016 | -7.15
-11 | -0.595 | 0.07673 | -0.017 | -7.752
-10.5 | -0.59 | 0.07115 | -0.018 | -8.296
-10 | -0.58 | 0.06691 | -0.019 | -8.671
-9.5 | -0.565 | 0.0624 | -0.019 | -9.052
-9 | -0.544 | 0.05743 | -0.02 | -9.477
-8.5 | -0.519 | 0.0537 | -0.021 | -9.667
-8 | -0.49 | 0.05039 | -0.022 | -9.725
-7.5 | -0.457 | 0.04713 | -0.023 | -9.698
-7 | -0.421 | 0.04417 | -0.024 | -9.52
-6.5 | -0.381 | 0.04146 | -0.025 | -9.196
-6 | -0.339 | 0.03909 | -0.025 | -8.675
-5.5 | -0.365 | 0.00996 | -0.052 | -36.597
-5 | -0.308 | 0.0087 | -0.053 | -35.442
-4.5 | -0.25 | 0.00881 | -0.054 | -28.412
-4 | -0.191 | 0.00891 | -0.055 | -21.42
-3.5 | -0.13 | 0.00867 | -0.056 | -15.04
-3 | -0.069 | 0.00827 | -0.057 | -8.357
-2.5 | -0.007 | 0.00797 | -0.058 | -0.925
-2 | 0.055 | 0.0078 | -0.059 | 7.004
-1.5 | 0.117 | 0.0076 | -0.06 | 15.366
-1 | 0.179 | 0.0051 | -0.061 | 35.161
-0.5 | 0.242 | 0.00513 | -0.062 | 47.054
0 | 0.303 | 0.00493 | -0.063 | 61.49
0.5 | 0.365 | 0.00491 | -0.064 | 74.312
1 | 0.427 | 0.00471 | -0.065 | 90.734
1.5 | 0.489 | 0.00543 | -0.066 | 90.054
2 | 0.548 | 0.00549 | -0.067 | 99.78
2.5 | 0.608 | 0.00555 | -0.068 | 109.551
3 | 0.668 | 0.00564 | -0.069 | 118.454
3.5 | 0.721 | 0.01161 | -0.07 | 62.163
4 | 0.778 | 0.01205 | -0.07 | 64.562
4.5 | 0.833 | 0.01253 | -0.071 | 66.445
5 | 0.886 | 0.01305 | -0.072 | 67.854
5.5 | 0.936 | 0.0136 | -0.073 | 68.86
6 | 0.984 | 0.01422 | -0.074 | 69.205
6.5 | 1.028 | 0.01488 | -0.075 | 69.102
7 | 1.069 | 0.01563 | -0.076 | 68.39
7.5 | 1.1 | 0.01626 | -0.077 | 67.675
8 | 1.125 | 0.01706 | -0.077 | 65.961
8.5 | 0.941 | 0.05308 | -0.039 | 17.73
9 | 0.948 | 0.05721 | -0.037 | 16.572
9.5 | 0.948 | 0.06134 | -0.036 | 15.453
10 | 0.94 | 0.06604 | -0.035 | 14.236
10.5 | 0.925 | 0.07102 | -0.036 | 13.025
11 | 0.901 | 0.07673 | -0.036 | 11.749
11.5 | 0.87 | 0.08347 | -0.036 | 10.421
12 | 0.83 | 0.09048 | -0.034 | 9.177
12.5 | 0.784 | 0.09881 | -0.034 | 7.934
13 | 0.731 | 0.14252 | -0.031 | 5.129

## 46. Re 1M Mach 0.25 (2)
BIGFOIL.COM POLAR EXPORT
NACA66A313
NACA66A313 |  |  |  | Cl Max: | 1.1559 | at alpha= | 12.5 | deg
XFOIL ncrit=9 |  |  |  | L/D Max: | 107.943 | at alpha= | 3.5 | deg
Re: | 1000000 |  |  | Cd Min: | 0.22449 | at alpha= | -20 | deg
Mach: | 0.25 |  |  | Cl=0 at alpha= | -2.629 | deg
|  |  |  | @ Cl=0.1, Cd= | 0.0058072
|  |  |  | @ Cl=0.4, Cd= | 0.0061348
|  |  |  | @ Cl=0.6, Cd= | 0.00598
alpha (deg) | Cl | Cd | Cm | Cl/Cd
-20 | -0.5742 | 0.22449 | -0.0045 | -2.5578
-19.5 | -0.5591 | 0.21689 | -0.009 | -2.5778
-19 | -0.5414 | 0.21049 | -0.0122 | -2.5721
-18.5 | -0.5238 | 0.20473 | -0.016 | -2.5585
-18 | -0.507 | 0.19812 | -0.02 | -2.5591
-17.5 | -0.4947 | 0.18923 | -0.0252 | -2.6143
-17 | -0.4819 | 0.1812 | -0.0296 | -2.6595
-16.5 | -0.4658 | 0.17435 | -0.0323 | -2.6716
-16 | -0.4494 | 0.16831 | -0.0357 | -2.6701
-15.5 | -0.433 | 0.16098 | -0.0402 | -2.6898
-14.5 | -0.3967 | 0.14008 | -0.0565 | -2.832
-14 | -0.378 | 0.1331 | -0.0612 | -2.84
-13.5 | -0.3657 | 0.12626 | -0.0647 | -2.8964
-13 | -0.3637 | 0.11636 | -0.0701 | -3.1256
-12.5 | -0.3591 | 0.10773 | -0.0741 | -3.3333
-12 | -0.3605 | 0.09766 | -0.0788 | -3.6914
-11.5 | -0.3821 | 0.08484 | -0.0846 | -4.5038
-11 | -0.3903 | 0.07491 | -0.0901 | -5.2103
-10.5 | -0.4575 | 0.05433 | -0.1027 | -8.4208
-9.5 | -0.5096 | 0.04395 | -0.097 | -11.595
-9 | -0.5394 | 0.03801 | -0.0895 | -14.191
-8.5 | -0.5536 | 0.02991 | -0.0826 | -18.5089
-8 | -0.5398 | 0.02347 | -0.0775 | -22.9996
-7.5 | -0.5038 | 0.01939 | -0.0747 | -25.9825
-7 | -0.4567 | 0.01712 | -0.0732 | -26.6764
-6.5 | -0.4085 | 0.01421 | -0.0721 | -28.7474
-6 | -0.3567 | 0.01318 | -0.0713 | -27.0637
-5.5 | -0.3055 | 0.01215 | -0.0704 | -25.144
-5 | -0.2535 | 0.01132 | -0.0696 | -22.394
-4.5 | -0.2049 | 0.01023 | -0.0683 | -20.0293
-4 | -0.151 | 0.00973 | -0.0679 | -15.519
-3.5 | -0.0957 | 0.00933 | -0.0678 | -10.2572
-3 | -0.0414 | 0.00879 | -0.0675 | -4.7099
-2.5 | 0.0144 | 0.0084 | -0.0676 | 1.7143
-2 | 0.0536 | 0.00628 | -0.0658 | 8.535
-1.5 | 0.1066 | 0.00574 | -0.0653 | 18.5714
-1 | 0.1653 | 0.00584 | -0.0657 | 28.3048
-0.5 | 0.2246 | 0.00598 | -0.0661 | 37.5585
0 | 0.2842 | 0.00609 | -0.0667 | 46.6667
0.5 | 0.3445 | 0.0062 | -0.0675 | 55.5645
1 | 0.4041 | 0.00613 | -0.0682 | 65.9217
1.5 | 0.4641 | 0.00611 | -0.069 | 75.9574
2 | 0.5229 | 0.00604 | -0.0694 | 86.5728
2.5 | 0.5808 | 0.00598 | -0.0695 | 97.1237
3 | 0.6363 | 0.00598 | -0.069 | 106.4047
3.5 | 0.6822 | 0.00632 | -0.0668 | 107.943
4 | 0.6848 | 0.00848 | -0.0568 | 80.7547
4.5 | 0.6797 | 0.01043 | -0.0457 | 65.1678
5 | 0.6962 | 0.01193 | -0.0388 | 58.3571
5.5 | 0.7354 | 0.01268 | -0.0359 | 57.9968
6 | 0.7736 | 0.01349 | -0.0328 | 57.3462
6.5 | 0.8125 | 0.01433 | -0.03 | 56.6992
7 | 0.8413 | 0.01571 | -0.0256 | 53.5519
7.5 | 0.8792 | 0.01663 | -0.0228 | 52.8683
8 | 0.9133 | 0.01776 | -0.0194 | 51.4245
8.5 | 0.9399 | 0.01912 | -0.0147 | 49.1579
9 | 0.9788 | 0.02114 | -0.0131 | 46.3009
9.5 | 1.0173 | 0.02261 | -0.0109 | 44.9934
10 | 1.0531 | 0.02449 | -0.0084 | 43.0012
10.5 | 1.0862 | 0.02643 | -0.0058 | 41.0972
11 | 1.1151 | 0.02963 | -0.0028 | 37.6342
11.5 | 1.1386 | 0.03289 | 0.0005 | 34.6184
12 | 1.1502 | 0.03698 | 0.0043 | 31.1033
12.5 | 1.1559 | 0.04091 | 0.0077 | 28.2547
13 | 1.154 | 0.04565 | 0.0107 | 25.2793
13.5 | 1.127 | 0.05368 | 0.0131 | 20.9948
14 | 1.0802 | 0.06535 | 0.0127 | 16.5295
14.5 | 1.0475 | 0.07722 | 0.009 | 13.5651
15 | 0.9979 | 0.09451 | -0.0005 | 10.5587
15.5 | 0.8161 | 0.15772 | -0.0347 | 5.1744
16 | 0.8152 | 0.1697 | -0.0411 | 4.8038
16.5 | 0.8084 | 0.18357 | -0.0475 | 4.4038
17 | 0.8162 | 0.19416 | -0.053 | 4.2037
17.5 | 0.8235 | 0.20654 | -0.0598 | 3.9871

## 47. Re 1M Mach 0.50 (1)
BIGFOIL.COM POLAR EXPORT
NACA66A313
NACA66A313 |  |  |  | Cl Max: | 1.205 | at alpha= | 20 | deg
JavaFoil+Calcfoil stall+Eppler ext transition |  |  |  | L/D Max: | 113.781 | at alpha= | 2.5 | deg
Re: | 1000000 |  |  | Cd Min: | 0.00547 | at alpha= | -1 | deg
Mach: | 0.5 |  |  | Cl=0 at alpha= | -2.442 | deg
|  |  |  | @ Cl=0.1, Cd= | 0.0077348
|  |  |  | @ Cl=0.4, Cd= | 0.0055782
|  |  |  | @ Cl=0.6, Cd= | 0.0058104
alpha (deg) | Cl | Cd | Cm | Cl/Cd
-20 | -0.958 | 0.19135 | -0.016 | -5.005
-19.5 | -0.929 | 0.19272 | -0.016 | -4.823
-19 | -0.902 | 0.18627 | -0.016 | -4.843
-18.5 | -0.876 | 0.17627 | -0.016 | -4.968
-18 | -0.849 | 0.17393 | -0.017 | -4.881
-17.5 | -0.823 | 0.16526 | -0.017 | -4.977
-17 | -0.795 | 0.16541 | -0.018 | -4.808
-16.5 | -0.767 | 0.15805 | -0.017 | -4.854
-16 | -0.74 | 0.15178 | -0.018 | -4.878
-15.5 | -0.714 | 0.14997 | -0.018 | -4.758
-15 | -0.687 | 0.13847 | -0.019 | -4.96
-14.5 | -0.66 | 0.13827 | -0.019 | -4.773
-14 | -0.632 | 0.12891 | -0.019 | -4.9
-13.5 | -0.605 | 0.12328 | -0.019 | -4.904
-13 | -0.578 | 0.12091 | -0.02 | -4.777
-12.5 | -0.551 | 0.11474 | -0.02 | -4.798
-12 | -0.523 | 0.11157 | -0.021 | -4.692
-11.5 | -0.496 | 0.11262 | -0.021 | -4.407
-11 | -0.469 | 0.10553 | -0.021 | -4.445
-10.5 | -0.441 | 0.09751 | -0.021 | -4.525
-10 | -0.414 | 0.09825 | -0.021 | -4.214
-9.5 | -0.387 | 0.09557 | -0.021 | -4.047
-9 | -0.36 | 0.09302 | -0.022 | -3.865
-8.5 | -0.332 | 0.08319 | -0.022 | -3.994
-8 | -0.305 | 0.07485 | -0.022 | -4.07
-7.5 | -0.277 | 0.05657 | -0.023 | -4.904
-7 | -0.305 | 0.05173 | -0.023 | -5.9
-6.5 | -0.368 | 0.04582 | -0.024 | -8.036
-6 | -0.35 | 0.04211 | -0.026 | -8.308
-5.5 | -0.315 | 0.03918 | -0.028 | -8.033
-5 | -0.27 | 0.03666 | -0.027 | -7.378
-4.5 | -0.274 | 0.00998 | -0.06 | -27.421
-4 | -0.21 | 0.00958 | -0.062 | -21.942
-3.5 | -0.144 | 0.00926 | -0.063 | -15.583
-3 | -0.077 | 0.00874 | -0.064 | -8.781
-2.5 | -0.008 | 0.00792 | -0.065 | -1.036
-2 | 0.061 | 0.00765 | -0.066 | 7.961
-1.5 | 0.13 | 0.0078 | -0.067 | 16.715
-1 | 0.201 | 0.00547 | -0.068 | 36.668
-0.5 | 0.27 | 0.00548 | -0.07 | 49.292
0 | 0.338 | 0.00556 | -0.071 | 60.765
0.5 | 0.406 | 0.00558 | -0.072 | 72.871
1 | 0.475 | 0.00566 | -0.073 | 83.902
1.5 | 0.543 | 0.00575 | -0.074 | 94.498
2 | 0.609 | 0.00582 | -0.075 | 104.639
2.5 | 0.675 | 0.00593 | -0.076 | 113.781
3 | 0.736 | 0.01245 | -0.076 | 59.133
3.5 | 0.799 | 0.01302 | -0.077 | 61.355
4 | 0.858 | 0.01365 | -0.078 | 62.905
4.5 | 0.914 | 0.01433 | -0.079 | 63.791
5 | 0.964 | 0.01513 | -0.08 | 63.704
5.5 | 1.006 | 0.01606 | -0.081 | 62.616
6 | 1.034 | 0.01699 | -0.082 | 60.865
6.5 | 0.857 | 0.04449 | -0.037 | 19.263
7 | 0.823 | 0.0503 | -0.033 | 16.366
7.5 | 0.541 | 0.0539 | -0.036 | 10.036
8 | 0.568 | 0.06086 | -0.036 | 9.326
8.5 | 0.594 | 0.07617 | -0.035 | 7.8
9 | 0.621 | 0.09222 | -0.039 | 6.739
9.5 | 0.648 | 0.09486 | -0.039 | 6.832
10 | 0.675 | 0.0976 | -0.039 | 6.912
10.5 | 0.701 | 0.09676 | -0.04 | 7.246
11 | 0.728 | 0.10655 | -0.043 | 6.837
11.5 | 0.755 | 0.10807 | -0.044 | 6.989
12 | 0.782 | 0.11137 | -0.045 | 7.018
12.5 | 0.808 | 0.11625 | -0.045 | 6.949
13 | 0.834 | 0.1225 | -0.045 | 6.807
13.5 | 0.862 | 0.12594 | -0.049 | 6.845
14 | 0.888 | 0.13629 | -0.05 | 6.515
14.5 | 0.914 | 0.1376 | -0.05 | 6.643
15 | 0.94 | 0.14488 | -0.051 | 6.49
15.5 | 0.968 | 0.15514 | -0.054 | 6.241
16 | 0.994 | 0.15746 | -0.055 | 6.313
16.5 | 1.02 | 0.16422 | -0.056 | 6.212
17 | 1.046 | 0.1684 | -0.057 | 6.213
17.5 | 1.074 | 0.17397 | -0.059 | 6.175
18 | 1.1 | 0.17625 | -0.06 | 6.241
18.5 | 1.126 | 0.18187 | -0.061 | 6.189
19 | 1.152 | 0.18816 | -0.062 | 6.12
19.5 | 1.18 | 0.19277 | -0.065 | 6.123
20 | 1.205 | 0.19986 | -0.065 | 6.031

## 48. Re 1M Mach 0.50 (2)
BIGFOIL.COM POLAR EXPORT
NACA66A313
NACA66A313 |  |  |  | Cl Max: | 0.9749 | at alpha= | 9 | deg
XFOIL ncrit=9 |  |  |  | L/D Max: | 110.966 | at alpha= | 3 | deg
Re: | 1000000 |  |  | Cd Min: | 0.24346 | at alpha= | -20 | deg
Mach: | 0.5 |  |  | Cl=0 at alpha= | -2.6972 | deg
|  |  |  | @ Cl=0.1, Cd= | 0.0073383
|  |  |  | @ Cl=0.4, Cd= | 0.0067278
|  |  |  | @ Cl=0.6, Cd= | 0.0065946
alpha (deg) | Cl | Cd | Cm | Cl/Cd
-20 | -0.6068 | 0.24346 | -0.0034 | -2.4924
-19.5 | -0.5855 | 0.23507 | -0.0081 | -2.4907
-19 | -0.5637 | 0.22782 | -0.0127 | -2.4743
-18.5 | -0.5419 | 0.22047 | -0.0175 | -2.4579
-18 | -0.5206 | 0.21186 | -0.0228 | -2.4573
-17.5 | -0.5013 | 0.20329 | -0.0284 | -2.4659
-17 | -0.4778 | 0.19433 | -0.0345 | -2.4587
-16.5 | -0.4435 | 0.18578 | -0.0427 | -2.3872
-16 | -0.4195 | 0.17799 | -0.0482 | -2.3569
-15.5 | -0.4058 | 0.16928 | -0.0532 | -2.3972
-15 | -0.3915 | 0.16121 | -0.0574 | -2.4285
-14.5 | -0.3722 | 0.15376 | -0.06 | -2.4207
-14 | -0.3545 | 0.14667 | -0.0637 | -2.417
-13.5 | -0.339 | 0.13907 | -0.0676 | -2.4376
-13 | -0.332 | 0.12967 | -0.0734 | -2.5603
-12.5 | -0.319 | 0.12143 | -0.0776 | -2.627
-12 | -0.3088 | 0.11335 | -0.0807 | -2.7243
-11.5 | -0.2944 | 0.10642 | -0.084 | -2.7664
-11 | -0.2837 | 0.09906 | -0.0876 | -2.8639
-10.5 | -0.2788 | 0.08981 | -0.0934 | -3.1043
-10 | -0.2747 | 0.08092 | -0.0983 | -3.3947
-9 | -0.2882 | 0.06165 | -0.1092 | -4.6748
-8.5 | -0.3223 | 0.04991 | -0.1165 | -6.4576
-8 | -0.3763 | 0.03885 | -0.1161 | -9.686
-7.5 | -0.3996 | 0.03336 | -0.1097 | -11.9784
-7 | -0.4151 | 0.02827 | -0.102 | -14.6834
-6.5 | -0.404 | 0.02322 | -0.0958 | -17.3988
-6 | -0.3712 | 0.01923 | -0.0914 | -19.3032
-5.5 | -0.3212 | 0.01626 | -0.0884 | -19.754
-5 | -0.2628 | 0.01378 | -0.0865 | -19.0711
-4.5 | -0.2045 | 0.01228 | -0.0845 | -16.6531
-4 | -0.1528 | 0.01089 | -0.0819 | -14.0312
-3.5 | -0.0956 | 0.01015 | -0.0802 | -9.4187
-3 | -0.0367 | 0.00957 | -0.079 | -3.8349
-2.5 | 0.0239 | 0.00908 | -0.0782 | 2.6322
-2 | 0.083 | 0.00847 | -0.0774 | 9.7993
-1.5 | 0.1186 | 0.0061 | -0.0738 | 19.4426
-1 | 0.1852 | 0.00627 | -0.0739 | 29.5375
-0.5 | 0.2518 | 0.00649 | -0.0742 | 38.7982
0 | 0.3184 | 0.00667 | -0.0746 | 47.7361
0.5 | 0.3864 | 0.00672 | -0.0754 | 57.5
1 | 0.4557 | 0.00676 | -0.0765 | 67.4112
1.5 | 0.5225 | 0.00676 | -0.077 | 77.2929
2 | 0.5897 | 0.00662 | -0.0772 | 89.0785
2.5 | 0.6547 | 0.00646 | -0.0766 | 101.3467
3 | 0.7124 | 0.00642 | -0.0744 | 110.9657
3.5 | 0.7037 | 0.00795 | -0.06 | 88.5157
4 | 0.6742 | 0.01022 | -0.0434 | 65.9687
4.5 | 0.6598 | 0.01309 | -0.0312 | 50.4049
5 | 0.6948 | 0.01444 | -0.0265 | 48.1163
5.5 | 0.7346 | 0.01565 | -0.0223 | 46.9393
6 | 0.7753 | 0.01695 | -0.0183 | 45.7404
6.5 | 0.8113 | 0.01853 | -0.0137 | 43.7831
7 | 0.8392 | 0.02074 | -0.0083 | 40.4629
7.5 | 0.876 | 0.02269 | -0.0037 | 38.6073
8 | 0.9156 | 0.02496 | 0.0008 | 36.6827
8.5 | 0.9535 | 0.02805 | 0.0053 | 33.9929
9 | 0.9749 | 0.03269 | 0.0111 | 29.8226
9.5 | 0.9736 | 0.03953 | 0.0158 | 24.6294
10 | 0.9513 | 0.04737 | 0.0197 | 20.0823
10.5 | 0.921 | 0.05647 | 0.0208 | 16.3095
11 | 0.8859 | 0.06761 | 0.0182 | 13.1031
11.5 | 0.852 | 0.08102 | 0.0111 | 10.5159
12 | 0.8174 | 0.09853 | -0.0007 | 8.296
12.5 | 0.7975 | 0.11606 | -0.0116 | 6.8714
13 | 0.7943 | 0.12814 | -0.0187 | 6.1987
13.5 | 0.7879 | 0.14133 | -0.0263 | 5.5749
14 | 0.7854 | 0.1552 | -0.0339 | 5.0606

## 49. Re 2M Mach 0.00 (1)
BIGFOIL.COM POLAR EXPORT
NACA66A313
NACA66A313 |  |  |  | Cl Max: | 1.208 | at alpha= | 10.5 | deg
JavaFoil+Calcfoil stall+Eppler ext transition |  |  |  | L/D Max: | 147.079 | at alpha= | 3 | deg
Re: | 2000000 |  |  | Cd Min: | 0.00418 | at alpha= | -0.5 | deg
Mach: | 0 |  |  | Cl=0 at alpha= | -2.4417 | deg
|  |  |  | @ Cl=0.1, Cd= | 0.006989
|  |  |  | @ Cl=0.4, Cd= | 0.0042453
|  |  |  | @ Cl=0.6, Cd= | 0.0043683
alpha (deg) | Cl | Cd | Cm | Cl/Cd
-18 | -0.542 | 0.15616 | -0.012 | -3.469
-17.5 | -0.563 | 0.1469 | -0.012 | -3.832
-17 | -0.584 | 0.13828 | -0.012 | -4.222
-16.5 | -0.604 | 0.13496 | -0.013 | -4.477
-16 | -0.624 | 0.12593 | -0.013 | -4.953
-15.5 | -0.642 | 0.1185 | -0.014 | -5.417
-15 | -0.658 | 0.11262 | -0.014 | -5.846
-14.5 | -0.672 | 0.10451 | -0.015 | -6.433
-14 | -0.68 | 0.09844 | -0.015 | -6.903
-13.5 | -0.684 | 0.09316 | -0.016 | -7.342
-13 | -0.685 | 0.08848 | -0.016 | -7.746
-12.5 | -0.684 | 0.08224 | -0.017 | -8.314
-12 | -0.679 | 0.07747 | -0.018 | -8.758
-11.5 | -0.667 | 0.07271 | -0.019 | -9.168
-11 | -0.65 | 0.06834 | -0.019 | -9.516
-10.5 | -0.631 | 0.06423 | -0.02 | -9.828
-10 | -0.609 | 0.06061 | -0.021 | -10.047
-9.5 | -0.585 | 0.05631 | -0.022 | -10.385
-9 | -0.56 | 0.05086 | -0.025 | -11.004
-8.5 | -0.644 | 0.01068 | -0.045 | -60.271
-8 | -0.603 | 0.01027 | -0.046 | -58.75
-7.5 | -0.559 | 0.0099 | -0.047 | -56.497
-7 | -0.512 | 0.00855 | -0.048 | -59.902
-6.5 | -0.463 | 0.00861 | -0.049 | -53.761
-6 | -0.41 | 0.00868 | -0.05 | -47.276
-5.5 | -0.356 | 0.00839 | -0.051 | -42.459
-5 | -0.301 | 0.00807 | -0.052 | -37.256
-4.5 | -0.243 | 0.00785 | -0.053 | -31.011
-4 | -0.185 | 0.00795 | -0.054 | -23.302
-3.5 | -0.126 | 0.00772 | -0.055 | -16.388
-3 | -0.067 | 0.00747 | -0.056 | -8.967
-2.5 | -0.007 | 0.00733 | -0.057 | -0.975
-2 | 0.053 | 0.00713 | -0.058 | 7.423
-1.5 | 0.113 | 0.00695 | -0.059 | 16.281
-1 | 0.174 | 0.00437 | -0.06 | 39.699
-0.5 | 0.234 | 0.00418 | -0.061 | 55.927
0 | 0.294 | 0.00422 | -0.061 | 69.76
0.5 | 0.354 | 0.00423 | -0.062 | 83.714
1 | 0.414 | 0.00425 | -0.063 | 97.538
1.5 | 0.474 | 0.00428 | -0.064 | 110.914
2 | 0.533 | 0.00435 | -0.065 | 122.472
2.5 | 0.592 | 0.00436 | -0.066 | 135.581
3 | 0.65 | 0.00442 | -0.067 | 147.079
3.5 | 0.702 | 0.00992 | -0.068 | 70.805
4 | 0.758 | 0.01026 | -0.069 | 73.825
4.5 | 0.812 | 0.01064 | -0.069 | 76.282
5 | 0.864 | 0.01107 | -0.07 | 78.053
5.5 | 0.915 | 0.01151 | -0.071 | 79.482
6 | 0.964 | 0.01199 | -0.072 | 80.356
6.5 | 1.01 | 0.01248 | -0.073 | 80.893
7 | 1.053 | 0.013 | -0.074 | 81.026
7.5 | 1.09 | 0.01359 | -0.074 | 80.263
8 | 1.123 | 0.01422 | -0.075 | 78.96
8.5 | 1.151 | 0.01485 | -0.076 | 77.525
9 | 1.174 | 0.01557 | -0.077 | 75.377
9.5 | 1.191 | 0.0163 | -0.078 | 73.06
10 | 1.203 | 0.01702 | -0.078 | 70.686
10.5 | 1.208 | 0.01786 | -0.079 | 67.654
11 | 1.206 | 0.01895 | -0.08 | 63.647
11.5 | 1.013 | 0.06691 | -0.052 | 15.134
12 | 0.998 | 0.07414 | -0.049 | 13.466
12.5 | 0.982 | 0.08157 | -0.045 | 12.04
13 | 0.966 | 0.08777 | -0.043 | 11.005
13.5 | 0.945 | 0.09479 | -0.041 | 9.973
14 | 0.919 | 0.10155 | -0.041 | 9.047
14.5 | 0.89 | 0.10528 | -0.041 | 8.45
15 | 0.859 | 0.11269 | -0.041 | 7.622
15.5 | 0.826 | 0.12077 | -0.041 | 6.842

## 50. Re 2M Mach 0.00 (2)
BIGFOIL.COM POLAR EXPORT
NACA66A313
NACA66A313 |  |  |  | Cl Max: | 1.4955 | at alpha= | 18.5 | deg
XFOIL ncrit=9 |  |  |  | L/D Max: | 124.636 | at alpha= | 2.5 | deg
Re: | 2000000 |  |  | Cd Min: | 0.09329 | at alpha= | 20 | deg
Mach: | 0 |  |  | Cl=0 at alpha= | -2.5778 | deg
|  |  |  | @ Cl=0.1, Cd= | 0.0049983
|  |  |  | @ Cl=0.4, Cd= | 0.0043631
|  |  |  | @ Cl=0.6, Cd= | 0.0054128
alpha (deg) | Cl | Cd | Cm | Cl/Cd
-15 | -0.9326 | 0.03818 | -0.0976 | -24.4264
-14.5 | -0.9366 | 0.03432 | -0.0958 | -27.2902
-14 | -0.922 | 0.03223 | -0.0939 | -28.6069
-13.5 | -0.9384 | 0.02791 | -0.089 | -33.6224
-13 | -0.9133 | 0.0269 | -0.0865 | -33.9517
-12.5 | -0.9043 | 0.02478 | -0.0817 | -36.4931
-12 | -0.8877 | 0.02335 | -0.0769 | -38.0171
-11.5 | -0.8857 | 0.01872 | -0.0708 | -47.313
-11 | -0.8477 | 0.0175 | -0.069 | -48.44
-10.5 | -0.8049 | 0.01672 | -0.0678 | -48.14
-10 | -0.7595 | 0.01593 | -0.0669 | -47.6773
-9.5 | -0.7138 | 0.01501 | -0.066 | -47.555
-9 | -0.6684 | 0.01387 | -0.065 | -48.1903
-8.5 | -0.6209 | 0.01293 | -0.0643 | -48.0201
-8 | -0.5725 | 0.01215 | -0.0637 | -47.1193
-7.5 | -0.5252 | 0.01112 | -0.0629 | -47.2302
-7 | -0.4777 | 0.01018 | -0.0621 | -46.9253
-6.5 | -0.425 | 0.00979 | -0.0621 | -43.4116
-6 | -0.3722 | 0.00934 | -0.0621 | -39.8501
-5.5 | -0.319 | 0.00895 | -0.0621 | -35.6425
-5 | -0.2674 | 0.00835 | -0.0619 | -32.024
-4.5 | -0.2128 | 0.008 | -0.0621 | -26.6
-4 | -0.1576 | 0.00775 | -0.0625 | -20.3355
-3 | -0.0472 | 0.0072 | -0.0632 | -6.5556
-2.5 | 0.0087 | 0.00694 | -0.0637 | 1.2536
-2 | 0.0598 | 0.0061 | -0.0636 | 9.8033
-1.5 | 0.1076 | 0.00479 | -0.0633 | 22.4635
-1 | 0.1618 | 0.00429 | -0.0636 | 37.7156
-0.5 | 0.2201 | 0.0043 | -0.0644 | 51.186
0 | 0.2781 | 0.00431 | -0.0651 | 64.5244
0.5 | 0.3359 | 0.00437 | -0.0658 | 76.865
1 | 0.394 | 0.00436 | -0.0667 | 90.367
1.5 | 0.4516 | 0.00439 | -0.0674 | 102.8702
2 | 0.5089 | 0.00443 | -0.068 | 114.8758
2.5 | 0.5646 | 0.00453 | -0.0683 | 124.6358
3 | 0.6047 | 0.00553 | -0.0658 | 109.349
3.5 | 0.6344 | 0.00699 | -0.0615 | 90.7582
4 | 0.6609 | 0.00844 | -0.0567 | 78.3057
4.5 | 0.6926 | 0.00957 | -0.0527 | 72.372
5 | 0.736 | 0.01002 | -0.0508 | 73.4531
5.5 | 0.7751 | 0.01043 | -0.0479 | 74.3145
6 | 0.8146 | 0.01094 | -0.0453 | 74.4607
6.5 | 0.8554 | 0.01142 | -0.0431 | 74.9037
7 | 0.8921 | 0.01214 | -0.0402 | 73.4843
7.5 | 0.932 | 0.01273 | -0.0379 | 73.2129
8 | 0.9715 | 0.01335 | -0.0358 | 72.7715
8.5 | 1.0101 | 0.01401 | -0.0336 | 72.0985
9 | 1.0403 | 0.01519 | -0.03 | 68.4858
9.5 | 1.0779 | 0.01585 | -0.0278 | 68.0063
10 | 1.1079 | 0.01653 | -0.024 | 67.0236
10.5 | 1.1532 | 0.01741 | -0.0239 | 66.2378
11 | 1.189 | 0.01842 | -0.0219 | 64.5494
11.5 | 1.214 | 0.02019 | -0.0185 | 60.1288
12 | 1.2445 | 0.02162 | -0.0161 | 57.5624
12.5 | 1.2799 | 0.02268 | -0.0144 | 56.433
13 | 1.3108 | 0.02408 | -0.0123 | 54.4352
13.5 | 1.3396 | 0.02564 | -0.0102 | 52.2465
14 | 1.3697 | 0.02714 | -0.0083 | 50.4679
14.5 | 1.3909 | 0.02937 | -0.0058 | 47.3578
15 | 1.4003 | 0.03268 | -0.0025 | 42.8488
15.5 | 1.4256 | 0.03471 | -0.001 | 41.0717
16 | 1.4401 | 0.03781 | 0.0011 | 38.0878
16.5 | 1.4618 | 0.04034 | 0.0024 | 36.237
17 | 1.4737 | 0.04395 | 0.0038 | 33.5313
17.5 | 1.4848 | 0.04782 | 0.0049 | 31.0498
18 | 1.4945 | 0.05205 | 0.0054 | 28.7128
18.5 | 1.4955 | 0.05757 | 0.0055 | 25.9771
19 | 1.4862 | 0.06485 | 0.0047 | 22.9175
19.5 | 1.4513 | 0.07663 | 0.0015 | 18.9391
20 | 1.3966 | 0.09329 | -0.0058 | 14.9705

## 51. Re 2M Mach 0.10 (1)
BIGFOIL.COM POLAR EXPORT
NACA66A313
NACA66A313 |  |  |  | Cl Max: | 1.2 | at alpha= | 10.5 | deg
JavaFoil+Calcfoil stall+Eppler ext transition |  |  |  | L/D Max: | 146.909 | at alpha= | 3 | deg
Re: | 2000000 |  |  | Cd Min: | 0.00419 | at alpha= | -0.5 | deg
Mach: | 0.1 |  |  | Cl=0 at alpha= | -2.4417 | deg
|  |  |  | @ Cl=0.1, Cd= | 0.0070375
|  |  |  | @ Cl=0.4, Cd= | 0.004242
|  |  |  | @ Cl=0.6, Cd= | 0.0043781
alpha (deg) | Cl | Cd | Cm | Cl/Cd
-17.5 | -0.518 | 0.14901 | -0.012 | -3.475
-17 | -0.542 | 0.14134 | -0.013 | -3.834
-16.5 | -0.566 | 0.13309 | -0.013 | -4.25
-16 | -0.589 | 0.12859 | -0.013 | -4.577
-15.5 | -0.61 | 0.12057 | -0.014 | -5.062
-15 | -0.63 | 0.11445 | -0.014 | -5.507
-14.5 | -0.648 | 0.10758 | -0.015 | -6.023
-14 | -0.659 | 0.09951 | -0.015 | -6.617
-13.5 | -0.666 | 0.09355 | -0.016 | -7.12
-13 | -0.671 | 0.08847 | -0.016 | -7.58
-12.5 | -0.672 | 0.08384 | -0.017 | -8.011
-12 | -0.669 | 0.07769 | -0.018 | -8.609
-11.5 | -0.659 | 0.07374 | -0.019 | -8.94
-11 | -0.645 | 0.06861 | -0.019 | -9.402
-10.5 | -0.627 | 0.06529 | -0.02 | -9.608
-10 | -0.606 | 0.06104 | -0.021 | -9.936
-9.5 | -0.583 | 0.05689 | -0.022 | -10.241
-9 | -0.556 | 0.05276 | -0.023 | -10.539
-8.5 | -0.643 | 0.01078 | -0.045 | -59.719
-8 | -0.604 | 0.01036 | -0.046 | -58.271
-7.5 | -0.56 | 0.00993 | -0.047 | -56.39
-7 | -0.514 | 0.00857 | -0.048 | -59.897
-6.5 | -0.464 | 0.00863 | -0.049 | -53.76
-6 | -0.412 | 0.00868 | -0.05 | -47.488
-5.5 | -0.358 | 0.00844 | -0.051 | -42.375
-5 | -0.302 | 0.00813 | -0.052 | -37.126
-4.5 | -0.245 | 0.00783 | -0.053 | -31.239
-4 | -0.186 | 0.00794 | -0.054 | -23.462
-3.5 | -0.127 | 0.00769 | -0.055 | -16.517
-3 | -0.067 | 0.00756 | -0.056 | -8.896
-2.5 | -0.007 | 0.00736 | -0.057 | -0.976
-2 | 0.053 | 0.00713 | -0.058 | 7.454
-1.5 | 0.114 | 0.00701 | -0.059 | 16.221
-1 | 0.175 | 0.00436 | -0.06 | 40
-0.5 | 0.235 | 0.00419 | -0.061 | 56.052
0 | 0.296 | 0.0042 | -0.062 | 70.362
0.5 | 0.356 | 0.00422 | -0.063 | 84.44
1 | 0.416 | 0.00425 | -0.064 | 97.893
1.5 | 0.477 | 0.00428 | -0.065 | 111.316
2 | 0.535 | 0.00434 | -0.066 | 123.254
2.5 | 0.594 | 0.00437 | -0.067 | 136.065
3 | 0.653 | 0.00445 | -0.068 | 146.909
3.5 | 0.706 | 0.00997 | -0.068 | 70.758
4 | 0.761 | 0.01032 | -0.069 | 73.747
4.5 | 0.815 | 0.01072 | -0.07 | 76.063
5 | 0.868 | 0.01113 | -0.071 | 77.981
5.5 | 0.919 | 0.01155 | -0.071 | 79.526
6 | 0.967 | 0.01206 | -0.072 | 80.187
6.5 | 1.013 | 0.01257 | -0.073 | 80.586
7 | 1.056 | 0.01309 | -0.074 | 80.705
7.5 | 1.093 | 0.01367 | -0.075 | 79.98
8 | 1.125 | 0.01432 | -0.076 | 78.532
8.5 | 1.151 | 0.01498 | -0.076 | 76.856
9 | 1.172 | 0.0157 | -0.077 | 74.662
9.5 | 1.188 | 0.01653 | -0.078 | 71.849
10 | 1.197 | 0.0172 | -0.079 | 69.59
10.5 | 1.2 | 0.01809 | -0.079 | 66.332
11 | 1.193 | 0.01937 | -0.08 | 61.569
11.5 | 0.989 | 0.07215 | -0.046 | 13.701
12 | 0.976 | 0.0774 | -0.044 | 12.613
12.5 | 0.96 | 0.08304 | -0.043 | 11.564
13 | 0.941 | 0.08951 | -0.042 | 10.515
13.5 | 0.917 | 0.0957 | -0.041 | 9.584
14 | 0.886 | 0.10302 | -0.041 | 8.602
14.5 | 0.852 | 0.10861 | -0.04 | 7.848
15 | 0.817 | 0.11558 | -0.039 | 7.067
15.5 | 0.78 | 0.12215 | -0.04 | 6.389

## 52. Re 2M Mach 0.10 (2)
BIGFOIL.COM POLAR EXPORT
NACA66A313
NACA66A313 |  |  |  | Cl Max: | 1.4671 | at alpha= | 17.5 | deg
XFOIL ncrit=9 |  |  |  | L/D Max: | 125.066 | at alpha= | 2.5 | deg
Re: | 2000000 |  |  | Cd Min: | 0.11264 | at alpha= | 20 | deg
Mach: | 0.1 |  |  | Cl=0 at alpha= | -2.5792 | deg
|  |  |  | @ Cl=0.1, Cd= | 0.0050675
|  |  |  | @ Cl=0.4, Cd= | 0.0043719
|  |  |  | @ Cl=0.6, Cd= | 0.0057182
alpha (deg) | Cl | Cd | Cm | Cl/Cd
-13.5 | -0.8815 | 0.03272 | -0.0952 | -26.9407
-13 | -0.868 | 0.03064 | -0.0926 | -28.329
-12.5 | -0.877 | 0.02709 | -0.087 | -32.3736
-12 | -0.8671 | 0.02507 | -0.082 | -34.5872
-11.5 | -0.873 | 0.02086 | -0.0746 | -41.8504
-11 | -0.8474 | 0.01828 | -0.0712 | -46.3567
-10.5 | -0.8062 | 0.0173 | -0.0696 | -46.6012
-10 | -0.761 | 0.0165 | -0.0686 | -46.1212
-9.5 | -0.7154 | 0.01556 | -0.0675 | -45.9769
-9 | -0.6702 | 0.01429 | -0.0664 | -46.8999
-8.5 | -0.6229 | 0.01324 | -0.0655 | -47.0468
-7.5 | -0.5231 | 0.01177 | -0.0645 | -44.4435
-7 | -0.4798 | 0.01029 | -0.0629 | -46.6278
-6.5 | -0.4269 | 0.00987 | -0.0628 | -43.2523
-6 | -0.3738 | 0.00941 | -0.0627 | -39.7237
-5.5 | -0.3206 | 0.009 | -0.0627 | -35.6222
-5 | -0.2684 | 0.0084 | -0.0624 | -31.9524
-4.5 | -0.2138 | 0.00803 | -0.0626 | -26.6252
-4 | -0.1584 | 0.00777 | -0.0629 | -20.3861
-3.5 | -0.1035 | 0.00746 | -0.0631 | -13.874
-3 | -0.0473 | 0.00721 | -0.0636 | -6.5603
-2.5 | 0.0089 | 0.00695 | -0.0641 | 1.2806
-2 | 0.0604 | 0.00614 | -0.064 | 9.8371
-1.5 | 0.1084 | 0.00484 | -0.0637 | 22.3967
-1 | 0.1628 | 0.0043 | -0.0639 | 37.8605
-0.5 | 0.2213 | 0.00431 | -0.0648 | 51.3457
0 | 0.2797 | 0.00432 | -0.0655 | 64.7454
0.5 | 0.3378 | 0.00438 | -0.0662 | 77.1233
1 | 0.3963 | 0.00437 | -0.067 | 90.6865
1.5 | 0.4542 | 0.0044 | -0.0677 | 103.2273
2 | 0.5118 | 0.00443 | -0.0683 | 115.5305
2.5 | 0.5678 | 0.00454 | -0.0686 | 125.0661
3.5 | 0.6364 | 0.00705 | -0.0615 | 90.2695
4 | 0.6618 | 0.00852 | -0.0563 | 77.6761
4.5 | 0.6934 | 0.00962 | -0.0523 | 72.079
5 | 0.7356 | 0.01005 | -0.05 | 73.194
5.5 | 0.7745 | 0.0105 | -0.047 | 73.7619
6 | 0.8145 | 0.01102 | -0.0444 | 73.9111
6.5 | 0.8556 | 0.01151 | -0.0422 | 74.3354
7 | 0.8913 | 0.01232 | -0.039 | 72.3458
7.5 | 0.9326 | 0.01287 | -0.037 | 72.4631
8 | 0.9722 | 0.01351 | -0.0347 | 71.9615
8.5 | 1.0107 | 0.01422 | -0.0324 | 71.0759
9 | 1.0397 | 0.0155 | -0.0286 | 67.0774
9.5 | 1.0788 | 0.01611 | -0.0265 | 66.9646
10 | 1.1085 | 0.01684 | -0.0226 | 65.8254
10.5 | 1.1539 | 0.01778 | -0.0224 | 64.8988
11 | 1.1894 | 0.01887 | -0.0202 | 63.0313
11.5 | 1.2119 | 0.02089 | -0.0165 | 58.0134
12 | 1.2447 | 0.02219 | -0.0142 | 56.0928
12.5 | 1.2794 | 0.02337 | -0.0124 | 54.7454
13 | 1.3103 | 0.02484 | -0.0102 | 52.7496
13.5 | 1.3389 | 0.02651 | -0.008 | 50.5055
14 | 1.3662 | 0.02831 | -0.0058 | 48.2586
14.5 | 1.3752 | 0.03169 | -0.0022 | 43.3954
15 | 1.3978 | 0.034 | -0.0002 | 41.1118
15.5 | 1.4196 | 0.03648 | 0.0016 | 38.9145
16 | 1.4312 | 0.04001 | 0.0038 | 35.7711
16.5 | 1.4503 | 0.04297 | 0.005 | 33.7515
17 | 1.4597 | 0.04707 | 0.0063 | 31.0113
17.5 | 1.4671 | 0.0516 | 0.0071 | 28.4322
18 | 1.4668 | 0.05736 | 0.0073 | 25.5718
18.5 | 1.4484 | 0.06594 | 0.0062 | 21.9654
19 | 1.4209 | 0.07685 | 0.003 | 18.4893
19.5 | 1.3678 | 0.09343 | -0.0045 | 14.6398
20 | 1.3123 | 0.11264 | -0.0154 | 11.6504

## 53. Re 2M Mach 0.25 (1)
BIGFOIL.COM POLAR EXPORT
NACA66A313
NACA66A313 |  |  |  | Cl Max: | 1.154 | at alpha= | 9 | deg
JavaFoil+Calcfoil stall+Eppler ext transition |  |  |  | L/D Max: | 158.698 | at alpha= | 3 | deg
Re: | 2000000 |  |  | Cd Min: | 0.00416 | at alpha= | 2.5 | deg
Mach: | 0.25 |  |  | Cl=0 at alpha= | -2.4436 | deg
|  |  |  | @ Cl=0.1, Cd= | 0.0070903
|  |  |  | @ Cl=0.4, Cd= | 0.0042765
|  |  |  | @ Cl=0.6, Cd= | 0.11499
alpha (deg) | Cl | Cd | Cm | Cl/Cd
-13 | -0.54 | 0.0949 | -0.016 | -5.694
-12.5 | -0.566 | 0.09093 | -0.016 | -6.228
-12 | -0.586 | 0.08356 | -0.017 | -7.015
-11.5 | -0.595 | 0.07789 | -0.018 | -7.632
-11 | -0.596 | 0.0719 | -0.018 | -8.283
-10.5 | -0.591 | 0.06727 | -0.019 | -8.786
-10 | -0.581 | 0.06328 | -0.02 | -9.184
-9.5 | -0.566 | 0.05872 | -0.021 | -9.639
-9 | -0.546 | 0.05479 | -0.022 | -9.961
-8.5 | -0.522 | 0.05057 | -0.024 | -10.32
-8 | -0.603 | 0.01067 | -0.047 | -56.506
-7.5 | -0.563 | 0.01029 | -0.048 | -54.769
-7 | -0.519 | 0.00983 | -0.049 | -52.802
-6.5 | -0.471 | 0.00945 | -0.05 | -49.851
-6 | -0.42 | 0.00851 | -0.051 | -49.333
-5.5 | -0.366 | 0.00858 | -0.052 | -42.625
-5 | -0.309 | 0.00826 | -0.053 | -37.392
-4.5 | -0.251 | 0.00796 | -0.054 | -31.469
-4 | -0.191 | 0.00773 | -0.055 | -24.724
-3.5 | -0.13 | 0.0075 | -0.056 | -17.403
-3 | -0.069 | 0.00761 | -0.057 | -9.078
-2.5 | -0.007 | 0.00748 | -0.058 | -0.986
-2 | 0.055 | 0.00725 | -0.06 | 7.533
-1.5 | 0.117 | 0.00703 | -0.061 | 16.621
-1 | 0.179 | 0.0042 | -0.062 | 42.754
-0.5 | 0.242 | 0.00422 | -0.062 | 57.205
0 | 0.304 | 0.00424 | -0.063 | 71.65
0.5 | 0.366 | 0.00426 | -0.064 | 85.91
1 | 0.428 | 0.00429 | -0.065 | 99.654
1.5 | 0.49 | 0.00433 | -0.066 | 113.089
2 | 0.55 | 0.00438 | -0.067 | 125.511
2.5 | 0.61 | 0.00416 | -0.068 | 146.613
3 | 0.671 | 0.00423 | -0.069 | 158.698
3.5 | 0.723 | 0.01022 | -0.07 | 70.753
4 | 0.78 | 0.01063 | -0.071 | 73.382
4.5 | 0.835 | 0.01104 | -0.072 | 75.658
5 | 0.888 | 0.01148 | -0.072 | 77.387
5.5 | 0.939 | 0.01199 | -0.073 | 78.314
6 | 0.986 | 0.01254 | -0.074 | 78.676
6.5 | 1.031 | 0.0131 | -0.075 | 78.702
7 | 1.072 | 0.01372 | -0.076 | 78.143
7.5 | 1.104 | 0.01435 | -0.077 | 76.887
8 | 1.128 | 0.01507 | -0.078 | 74.863
8.5 | 1.146 | 0.01584 | -0.078 | 72.314
9 | 1.154 | 0.01667 | -0.079 | 69.213
9.5 | 1.153 | 0.01759 | -0.08 | 65.55
10 | 1.139 | 0.01833 | -0.08 | 62.13
10.5 | 0.929 | 0.06704 | -0.042 | 13.857
11 | 0.904 | 0.07212 | -0.041 | 12.538
11.5 | 0.872 | 0.07869 | -0.04 | 11.078
12 | 0.832 | 0.08578 | -0.038 | 9.697
12.5 | 0.785 | 0.0937 | -0.038 | 8.38
13 | 0.731 | 0.12186 | -0.032 | 5.999
13.5 | 0.671 | 0.10849 | -0.037 | 6.184
14 | 0.596 | 0.11499 | -0.038 | 5.187

## 54. Re 2M Mach 0.25 (2)
BIGFOIL.COM POLAR EXPORT
NACA66A313
NACA66A313 |  |  |  | Cl Max: | 1.3095 | at alpha= | 14.5 | deg
XFOIL ncrit=9 |  |  |  | L/D Max: | 127.261 | at alpha= | 2.5 | deg
Re: | 2000000 |  |  | Cd Min: | 0.23503 | at alpha= | 19.5 | deg
Mach: | 0.25 |  |  | Cl=0 at alpha= | -2.589 | deg
|  |  |  | @ Cl=0.1, Cd= | 0.0054707
|  |  |  | @ Cl=0.4, Cd= | 0.0044471
|  |  |  | @ Cl=0.6, Cd= | 0.0051059
alpha (deg) | Cl | Cd | Cm | Cl/Cd
-15.5 | -0.4219 | 0.15471 | -0.0475 | -2.727
-14.5 | -0.4018 | 0.13844 | -0.0553 | -2.9023
-14 | -0.3965 | 0.1294 | -0.0595 | -3.0641
-13.5 | -0.3937 | 0.11978 | -0.0641 | -3.2869
-12.5 | -0.4192 | 0.09451 | -0.0758 | -4.4355
-12 | -0.4631 | 0.07723 | -0.0851 | -5.9964
-10.5 | -0.7579 | 0.0256 | -0.0854 | -29.6055
-10 | -0.747 | 0.02185 | -0.0801 | -34.1876
-9.5 | -0.7111 | 0.02014 | -0.0772 | -35.3078
-9 | -0.6727 | 0.01795 | -0.0747 | -37.4763
-8.5 | -0.6302 | 0.01581 | -0.0726 | -39.8608
-8 | -0.5833 | 0.0141 | -0.071 | -41.3688
-7.5 | -0.5335 | 0.01283 | -0.0698 | -41.5822
-7 | -0.4864 | 0.0114 | -0.0681 | -42.6667
-6.5 | -0.4365 | 0.01035 | -0.0669 | -42.1739
-6 | -0.3819 | 0.00987 | -0.0665 | -38.693
-5.5 | -0.328 | 0.00931 | -0.066 | -35.2309
-5 | -0.272 | 0.00889 | -0.0659 | -30.5962
-4.5 | -0.2189 | 0.0082 | -0.0653 | -26.6951
-4 | -0.1622 | 0.00791 | -0.0654 | -20.5057
-3.5 | -0.105 | 0.00759 | -0.0656 | -13.834
-3 | -0.0476 | 0.00728 | -0.0659 | -6.5385
-2.5 | 0.0103 | 0.00704 | -0.0663 | 1.4631
-2 | 0.0647 | 0.00644 | -0.0663 | 10.0466
-1.5 | 0.1135 | 0.0051 | -0.0658 | 22.2549
-1 | 0.1679 | 0.00435 | -0.0659 | 38.5977
-0.5 | 0.2283 | 0.00436 | -0.0667 | 52.3624
0 | 0.2885 | 0.0044 | -0.0675 | 65.5682
0.5 | 0.3484 | 0.00443 | -0.0682 | 78.6456
1 | 0.4088 | 0.00445 | -0.069 | 91.8652
1.5 | 0.4686 | 0.00446 | -0.0698 | 105.0673
2 | 0.5281 | 0.00449 | -0.0703 | 117.6169
2.5 | 0.5854 | 0.0046 | -0.0705 | 127.2609
3 | 0.6209 | 0.00583 | -0.0666 | 106.5009
4 | 0.6653 | 0.0089 | -0.0543 | 74.7528
4.5 | 0.6914 | 0.00983 | -0.0486 | 70.3357
5 | 0.7323 | 0.01035 | -0.0456 | 70.7536
5.5 | 0.7726 | 0.01093 | -0.0426 | 70.6862
6 | 0.8152 | 0.01149 | -0.0402 | 70.9487
6.5 | 0.8571 | 0.01211 | -0.0376 | 70.7762
7 | 0.8943 | 0.01299 | -0.0344 | 68.8453
7.5 | 0.9358 | 0.01372 | -0.0319 | 68.207
8 | 0.9754 | 0.01452 | -0.0291 | 67.1763
8.5 | 1.0111 | 0.01559 | -0.0259 | 64.8557
9 | 1.0427 | 0.01692 | -0.0221 | 61.6253
9.5 | 1.0806 | 0.01784 | -0.0192 | 60.5717
10 | 1.11 | 0.01883 | -0.0148 | 58.9485
10.5 | 1.155 | 0.02011 | -0.014 | 57.4341
11 | 1.1764 | 0.02256 | -0.0097 | 52.1454
11.5 | 1.2098 | 0.02419 | -0.0069 | 50.0124
12 | 1.2364 | 0.02641 | -0.0036 | 46.8156
12.5 | 1.2688 | 0.02814 | -0.0011 | 45.0888
13 | 1.295 | 0.03043 | 0.0018 | 42.5567
13.5 | 1.2973 | 0.03495 | 0.006 | 37.1187
14 | 1.3062 | 0.03907 | 0.0091 | 33.4323
14.5 | 1.3095 | 0.04392 | 0.0116 | 29.8156
15 | 1.2969 | 0.05075 | 0.0136 | 25.5547
15.5 | 1.2801 | 0.05874 | 0.0139 | 21.7926
16 | 1.2469 | 0.06987 | 0.0115 | 17.846
16.5 | 1.2237 | 0.08126 | 0.0067 | 15.0591
17 | 1.1743 | 0.09899 | -0.0034 | 11.8628
17.5 | 1.0964 | 0.12613 | -0.0208 | 8.6926
18 | 0.8621 | 0.20297 | -0.0617 | 4.2474
18.5 | 0.8725 | 0.21176 | -0.0669 | 4.1202
19 | 0.8768 | 0.2241 | -0.0731 | 3.9125
19.5 | 0.8857 | 0.23503 | -0.0786 | 3.7685

## 55. Re 2M Mach 0.50 (1)
BIGFOIL.COM POLAR EXPORT
NACA66A313
NACA66A313 |  |  |  | Cl Max: | 1.206 | at alpha= | 20 | deg
JavaFoil+Calcfoil stall+Eppler ext transition |  |  |  | L/D Max: | 139.715 | at alpha= | 2.5 | deg
Re: | 2000000 |  |  | Cd Min: | 0.00415 | at alpha= | 0 | deg
Mach: | 0.5 |  |  | Cl=0 at alpha= | -2.442 | deg
|  |  |  | @ Cl=0.1, Cd= | 0.006983
|  |  |  | @ Cl=0.4, Cd= | 0.0041588
|  |  |  | @ Cl=0.6, Cd= | 0.0047273
alpha (deg) | Cl | Cd | Cm | Cl/Cd
-20 | -0.958 | 0.17389 | -0.016 | -5.509
-19.5 | -0.932 | 0.17267 | -0.016 | -5.395
-19 | -0.903 | 0.16627 | -0.016 | -5.431
-18.5 | -0.876 | 0.15796 | -0.017 | -5.546
-18 | -0.849 | 0.15634 | -0.017 | -5.431
-17.5 | -0.823 | 0.14943 | -0.018 | -5.507
-17 | -0.796 | 0.1487 | -0.018 | -5.355
-16.5 | -0.768 | 0.14291 | -0.018 | -5.371
-16 | -0.741 | 0.13358 | -0.018 | -5.544
-15.5 | -0.714 | 0.13413 | -0.019 | -5.322
-15 | -0.687 | 0.12462 | -0.019 | -5.513
-14.5 | -0.66 | 0.1227 | -0.02 | -5.38
-14 | -0.632 | 0.1149 | -0.019 | -5.501
-13.5 | -0.605 | 0.11023 | -0.019 | -5.487
-13 | -0.578 | 0.10648 | -0.02 | -5.427
-12.5 | -0.551 | 0.10322 | -0.02 | -5.336
-12 | -0.524 | 0.09839 | -0.021 | -5.323
-11.5 | -0.497 | 0.10104 | -0.021 | -4.915
-11 | -0.47 | 0.09581 | -0.022 | -4.9
-10.5 | -0.442 | 0.08083 | -0.021 | -5.463
-10 | -0.414 | 0.07168 | -0.022 | -5.781
-9.5 | -0.387 | 0.06489 | -0.022 | -5.966
-9 | -0.36 | 0.05978 | -0.023 | -6.02
-8.5 | -0.332 | 0.07484 | -0.023 | -4.443
-8 | -0.305 | 0.06758 | -0.023 | -4.512
-7.5 | -0.278 | 0.05254 | -0.024 | -5.283
-7 | -0.306 | 0.0486 | -0.024 | -6.286
-6.5 | -0.369 | 0.04401 | -0.026 | -8.378
-6 | -0.351 | 0.03987 | -0.029 | -8.807
-5.5 | -0.388 | 0.00977 | -0.058 | -39.695
-5 | -0.334 | 0.00926 | -0.059 | -36.111
-4.5 | -0.275 | 0.00888 | -0.061 | -30.924
-4 | -0.211 | 0.00852 | -0.062 | -24.745
-3.5 | -0.145 | 0.00752 | -0.063 | -19.25
-3 | -0.077 | 0.00726 | -0.064 | -10.598
-2.5 | -0.008 | 0.00734 | -0.065 | -1.12
-2 | 0.061 | 0.00713 | -0.066 | 8.547
-1.5 | 0.13 | 0.00687 | -0.068 | 18.974
-1 | 0.201 | 0.00438 | -0.069 | 45.739
-0.5 | 0.27 | 0.00416 | -0.07 | 64.872
0 | 0.339 | 0.00415 | -0.071 | 81.648
0.5 | 0.408 | 0.00416 | -0.072 | 98.099
1 | 0.477 | 0.0042 | -0.073 | 113.612
1.5 | 0.546 | 0.00467 | -0.074 | 117.089
2 | 0.612 | 0.00474 | -0.075 | 129.207
2.5 | 0.679 | 0.00486 | -0.076 | 139.715
3 | 0.738 | 0.01096 | -0.077 | 67.312
3.5 | 0.801 | 0.01149 | -0.078 | 69.719
4 | 0.861 | 0.01203 | -0.079 | 71.564
4.5 | 0.916 | 0.01262 | -0.08 | 72.627
5 | 0.967 | 0.01334 | -0.081 | 72.437
5.5 | 1.008 | 0.01416 | -0.081 | 71.22
6 | 1.037 | 0.01501 | -0.082 | 69.08
6.5 | 1.044 | 0.01596 | -0.083 | 65.415
7 | 0.825 | 0.04765 | -0.037 | 17.305
7.5 | 0.542 | 0.05042 | -0.039 | 10.742
8 | 0.568 | 0.05633 | -0.038 | 10.086
8.5 | 0.595 | 0.06813 | -0.037 | 8.727
9 | 0.622 | 0.08171 | -0.04 | 7.612
9.5 | 0.649 | 0.08433 | -0.041 | 7.691
10 | 0.675 | 0.08708 | -0.041 | 7.753
10.5 | 0.702 | 0.08609 | -0.041 | 8.15
11 | 0.729 | 0.09521 | -0.044 | 7.657
11.5 | 0.756 | 0.09597 | -0.045 | 7.873
12 | 0.782 | 0.09909 | -0.045 | 7.891
12.5 | 0.808 | 0.10269 | -0.046 | 7.87
13 | 0.834 | 0.11008 | -0.046 | 7.579
13.5 | 0.862 | 0.11214 | -0.05 | 7.69
14 | 0.888 | 0.11866 | -0.05 | 7.486
14.5 | 0.914 | 0.12391 | -0.051 | 7.379
15 | 0.941 | 0.12925 | -0.052 | 7.281
15.5 | 0.969 | 0.13668 | -0.055 | 7.087
16 | 0.994 | 0.13957 | -0.055 | 7.125
16.5 | 1.021 | 0.14388 | -0.056 | 7.094
17 | 1.048 | 0.14909 | -0.058 | 7.026
17.5 | 1.075 | 0.15454 | -0.06 | 6.955
18 | 1.101 | 0.1562 | -0.061 | 7.046
18.5 | 1.127 | 0.16092 | -0.062 | 7.001
19 | 1.153 | 0.16755 | -0.063 | 6.883
19.5 | 1.183 | 0.17271 | -0.066 | 6.848
20 | 1.206 | 0.17679 | -0.065 | 6.82

## 56. Re 2M Mach 0.50 (2)
BIGFOIL.COM POLAR EXPORT
NACA66A313
NACA66A313 |  |  |  | Cl Max: | 1.0281 | at alpha= | 9 | deg
XFOIL ncrit=9 |  |  |  | L/D Max: | 134.725 | at alpha= | 2.5 | deg
Re: | 2000000 |  |  | Cd Min: | 0.2433 | at alpha= | -20 | deg
Mach: | 0.5 |  |  | Cl=0 at alpha= | -2.6368 | deg
|  |  |  | @ Cl=0.1, Cd= | 0.0068483
|  |  |  | @ Cl=0.4, Cd= | 0.004725
|  |  |  | @ Cl=0.6, Cd= | 0.0048018
alpha (deg) | Cl | Cd | Cm | Cl/Cd
-20 | -0.6046 | 0.2433 | -0.003 | -2.485
-19.5 | -0.5836 | 0.23472 | -0.0082 | -2.4864
-19 | -0.5629 | 0.22642 | -0.0131 | -2.4861
-18.5 | -0.5301 | 0.21598 | -0.0227 | -2.4544
-18 | -0.508 | 0.20917 | -0.0274 | -2.4286
-17.5 | -0.4887 | 0.20199 | -0.0313 | -2.4194
-17 | -0.4708 | 0.19325 | -0.0356 | -2.4362
-16.5 | -0.4519 | 0.18559 | -0.0398 | -2.4349
-16 | -0.4343 | 0.17737 | -0.0441 | -2.4486
-15.5 | -0.4182 | 0.16829 | -0.0487 | -2.485
-14.5 | -0.3811 | 0.15341 | -0.0571 | -2.4842
-14 | -0.368 | 0.14384 | -0.0621 | -2.5584
-13.5 | -0.3555 | 0.1354 | -0.0664 | -2.6256
-13 | -0.3357 | 0.12912 | -0.0701 | -2.5999
-12.5 | -0.327 | 0.11974 | -0.0749 | -2.7309
-12 | -0.3128 | 0.11254 | -0.0788 | -2.7795
-11.5 | -0.3056 | 0.10371 | -0.0834 | -2.9467
-11 | -0.3015 | 0.09472 | -0.0881 | -3.1831
-10.5 | -0.3001 | 0.08582 | -0.0927 | -3.4969
-10 | -0.3033 | 0.07635 | -0.098 | -3.9725
-9.5 | -0.3161 | 0.06546 | -0.1045 | -4.8289
-9 | -0.3391 | 0.05231 | -0.1149 | -6.4825
-8 | -0.4111 | 0.03652 | -0.1138 | -11.2568
-7.5 | -0.4415 | 0.03114 | -0.1053 | -14.1779
-7 | -0.4505 | 0.02438 | -0.098 | -18.4783
-6.5 | -0.4379 | 0.01824 | -0.0916 | -24.0077
-6 | -0.3979 | 0.01434 | -0.0875 | -27.7476
-5.5 | -0.3422 | 0.01218 | -0.0849 | -28.0952
-5 | -0.2867 | 0.01058 | -0.0822 | -27.0983
-4.5 | -0.2288 | 0.00961 | -0.0801 | -23.8085
-4 | -0.1727 | 0.00865 | -0.078 | -19.9653
-3.5 | -0.1098 | 0.00821 | -0.0772 | -13.3739
-3 | -0.047 | 0.00778 | -0.0765 | -6.0411
-2.5 | 0.0177 | 0.00745 | -0.0764 | 2.3758
-2 | 0.0828 | 0.00717 | -0.0766 | 11.5481
-1.5 | 0.1384 | 0.00613 | -0.0757 | 22.5775
-1 | 0.1896 | 0.00459 | -0.0744 | 41.3072
-0.5 | 0.2578 | 0.00464 | -0.0752 | 55.5603
0 | 0.3267 | 0.00469 | -0.0761 | 69.6588
0.5 | 0.3951 | 0.00472 | -0.0769 | 83.7076
1 | 0.4637 | 0.00479 | -0.0778 | 96.8058
1.5 | 0.532 | 0.00478 | -0.0785 | 111.2971
2 | 0.599 | 0.0048 | -0.0787 | 124.7917
2.5 | 0.6615 | 0.00491 | -0.078 | 134.7251
3 | 0.6658 | 0.00674 | -0.0664 | 98.7834
3.5 | 0.6537 | 0.00841 | -0.052 | 77.7289
4.5 | 0.6847 | 0.0117 | -0.0354 | 58.5214
5 | 0.7323 | 0.01248 | -0.0322 | 58.6779
6 | 0.8219 | 0.01447 | -0.0248 | 56.8003
6.5 | 0.8621 | 0.0158 | -0.0203 | 54.5633
7 | 0.8994 | 0.01738 | -0.0155 | 51.7491
7.5 | 0.9335 | 0.01924 | -0.0103 | 48.5187
8 | 0.9679 | 0.02134 | -0.0052 | 45.3561
8.5 | 0.9989 | 0.02415 | 0.0003 | 41.3623
9 | 1.0281 | 0.02865 | 0.0057 | 35.8848
10 | 1.0164 | 0.04106 | 0.017 | 24.754
10.5 | 0.9865 | 0.04845 | 0.0214 | 20.3612
11 | 0.9501 | 0.05905 | 0.0204 | 16.0898
11.5 | 0.9107 | 0.07178 | 0.0158 | 12.6874
12 | 0.8751 | 0.08695 | 0.0063 | 10.0644
12.5 | 0.843 | 0.10613 | -0.0066 | 7.9431
13 | 0.8212 | 0.12309 | -0.0168 | 6.6715
13.5 | 0.8073 | 0.1383 | -0.0256 | 5.8373
14 | 0.8027 | 0.15187 | -0.0334 | 5.2854

## 57. Re 3M Mach 0.00 (1)
BIGFOIL.COM POLAR EXPORT
NACA66A313
NACA66A313 |  |  |  | Cl Max: | 1.211 | at alpha= | 10.5 | deg
JavaFoil+Calcfoil stall+Eppler ext transition |  |  |  | L/D Max: | 160.166 | at alpha= | 3 | deg
Re: | 3000000 |  |  | Cd Min: | 0.00384 | at alpha= | 0.5 | deg
Mach: | 0 |  |  | Cl=0 at alpha= | -2.4417 | deg
|  |  |  | @ Cl=0.1, Cd= | 0.0064655
|  |  |  | @ Cl=0.4, Cd= | 0.0038781
|  |  |  | @ Cl=0.6, Cd= | 0.003991
alpha (deg) | Cl | Cd | Cm | Cl/Cd
-14.5 | -0.673 | 0.10215 | -0.016 | -6.59
-14 | -0.68 | 0.0952 | -0.016 | -7.148
-13.5 | -0.685 | 0.09015 | -0.017 | -7.6
-13 | -0.687 | 0.08497 | -0.017 | -8.079
-12.5 | -0.685 | 0.08012 | -0.018 | -8.547
-12 | -0.68 | 0.07503 | -0.019 | -9.06
-11.5 | -0.668 | 0.07005 | -0.02 | -9.542
-11 | -0.652 | 0.06659 | -0.02 | -9.787
-10.5 | -0.634 | 0.06194 | -0.022 | -10.234
-10 | -0.616 | 0.0556 | -0.025 | -11.077
-9.5 | -0.715 | 0.01094 | -0.042 | -65.352
-9 | -0.682 | 0.01039 | -0.044 | -65.661
-8.5 | -0.645 | 0.00997 | -0.045 | -64.718
-8 | -0.605 | 0.00954 | -0.046 | -63.364
-7.5 | -0.56 | 0.00869 | -0.047 | -64.518
-7 | -0.513 | 0.00877 | -0.048 | -58.514
-6.5 | -0.463 | 0.00832 | -0.049 | -55.633
-6 | -0.411 | 0.00801 | -0.05 | -51.254
-5.5 | -0.356 | 0.00779 | -0.051 | -45.742
-5 | -0.301 | 0.00785 | -0.052 | -38.305
-4.5 | -0.243 | 0.00755 | -0.053 | -32.241
-4 | -0.185 | 0.00741 | -0.054 | -25.029
-3.5 | -0.126 | 0.00718 | -0.055 | -17.616
-3 | -0.067 | 0.00695 | -0.056 | -9.637
-2.5 | -0.007 | 0.00682 | -0.057 | -1.048
-2 | 0.053 | 0.00663 | -0.058 | 7.981
-1.5 | 0.113 | 0.00642 | -0.059 | 17.609
-1 | 0.174 | 0.00403 | -0.06 | 43.135
-0.5 | 0.234 | 0.00401 | -0.061 | 58.371
0 | 0.294 | 0.00404 | -0.062 | 72.883
0.5 | 0.355 | 0.00384 | -0.063 | 92.397
1 | 0.414 | 0.00389 | -0.063 | 106.439
1.5 | 0.475 | 0.00392 | -0.064 | 121.032
2 | 0.533 | 0.00396 | -0.065 | 134.542
2.5 | 0.592 | 0.00398 | -0.066 | 148.657
3 | 0.65 | 0.00406 | -0.067 | 160.166
3.5 | 0.703 | 0.00923 | -0.068 | 76.202
4 | 0.759 | 0.00958 | -0.069 | 79.231
4.5 | 0.813 | 0.00992 | -0.07 | 81.982
5 | 0.866 | 0.01031 | -0.07 | 83.995
5.5 | 0.917 | 0.01071 | -0.071 | 85.586
6 | 0.965 | 0.01113 | -0.072 | 86.708
6.5 | 1.012 | 0.0116 | -0.073 | 87.184
7 | 1.055 | 0.01209 | -0.074 | 87.251
7.5 | 1.092 | 0.01259 | -0.075 | 86.776
8 | 1.125 | 0.0132 | -0.075 | 85.233
8.5 | 1.153 | 0.01377 | -0.076 | 83.727
9 | 1.176 | 0.01441 | -0.077 | 81.584
9.5 | 1.193 | 0.01509 | -0.078 | 79.056
10 | 1.205 | 0.01585 | -0.079 | 76.042
10.5 | 1.211 | 0.01662 | -0.079 | 72.868
11 | 1.211 | 0.01754 | -0.08 | 69.067
11.5 | 1.204 | 0.01869 | -0.081 | 64.427
12 | 1.191 | 0.02018 | -0.081 | 58.999
12.5 | 1.171 | 0.02196 | -0.081 | 53.339
13 | 0.977 | 0.08064 | -0.051 | 12.112
13.5 | 0.948 | 0.09077 | -0.045 | 10.445
14 | 0.921 | 0.09759 | -0.044 | 9.434
14.5 | 0.892 | 0.10219 | -0.044 | 8.724
15 | 0.86 | 0.10949 | -0.043 | 7.855
15.5 | 0.828 | 0.11642 | -0.043 | 7.108

## 58. Re 3M Mach 0.00 (2)
BIGFOIL.COM POLAR EXPORT
NACA66A313
NACA66A313 |  |  |  | Cl Max: | 1.5908 | at alpha= | 19.5 | deg
XFOIL ncrit=9 |  |  |  | L/D Max: | 129.924 | at alpha= | 2 | deg
Re: | 3000000 |  |  | Cd Min: | 0.06402 | at alpha= | 20 | deg
Mach: | 0 |  |  | Cl=0 at alpha= | -2.5634 | deg
|  |  |  | @ Cl=0.1, Cd= | 0.0053202
|  |  |  | @ Cl=0.4, Cd= | 0.0037923
|  |  |  | @ Cl=0.6, Cd= | 0.0063758
alpha (deg) | Cl | Cd | Cm | Cl/Cd
-18 | -1.0511 | 0.06151 | -0.081 | -17.0883
-17.5 | -1.0902 | 0.04864 | -0.0889 | -22.4137
-16.5 | -1.1034 | 0.03467 | -0.0966 | -31.8258
-16 | -1.1501 | 0.02777 | -0.0918 | -41.4152
-15.5 | -1.1515 | 0.02461 | -0.088 | -46.7899
-15 | -1.1437 | 0.0222 | -0.084 | -51.518
-14.5 | -1.1198 | 0.02086 | -0.0811 | -53.6817
-14 | -1.0937 | 0.01974 | -0.0781 | -55.4053
-13.5 | -1.0674 | 0.01866 | -0.0747 | -57.2026
-13 | -1.0379 | 0.01795 | -0.0712 | -57.8217
-12.5 | -0.9981 | 0.01745 | -0.0695 | -57.1977
-12 | -0.96 | 0.01645 | -0.0676 | -58.3587
-11.5 | -0.9173 | 0.01569 | -0.0663 | -58.464
-11 | -0.8724 | 0.01497 | -0.0653 | -58.2766
-10.5 | -0.8256 | 0.0144 | -0.0646 | -57.3333
-10 | -0.787 | 0.01272 | -0.0627 | -61.8711
-9.5 | -0.7425 | 0.01167 | -0.0615 | -63.6247
-9 | -0.6939 | 0.01098 | -0.0609 | -63.1967
-8.5 | -0.6433 | 0.01044 | -0.0606 | -61.6188
-8 | -0.5924 | 0.00993 | -0.0604 | -59.6576
-7.5 | -0.5398 | 0.0095 | -0.0604 | -56.8211
-7 | -0.4869 | 0.00913 | -0.0604 | -53.3297
-6.5 | -0.4347 | 0.00861 | -0.0603 | -50.4878
-6 | -0.3819 | 0.00813 | -0.0603 | -46.9742
-5.5 | -0.3275 | 0.00783 | -0.0605 | -41.8263
-5 | -0.2722 | 0.00756 | -0.0609 | -36.0053
-4.5 | -0.2171 | 0.00726 | -0.0613 | -29.9036
-4 | -0.1618 | 0.00697 | -0.0617 | -23.2138
-3.5 | -0.1058 | 0.00681 | -0.0622 | -15.536
-3 | -0.0496 | 0.00655 | -0.0627 | -7.5725
-2.5 | 0.0072 | 0.00636 | -0.0633 | 1.1321
-2 | 0.062 | 0.00594 | -0.0637 | 10.4377
-1.5 | 0.1135 | 0.0051 | -0.0638 | 22.2549
-1 | 0.1634 | 0.00389 | -0.0638 | 42.0051
-0.5 | 0.221 | 0.00373 | -0.0645 | 59.2493
0 | 0.2791 | 0.00375 | -0.0653 | 74.4267
0.5 | 0.3375 | 0.00376 | -0.0662 | 89.7606
1.5 | 0.4537 | 0.00382 | -0.0678 | 118.7696
2 | 0.5106 | 0.00393 | -0.0684 | 129.9237
2.5 | 0.555 | 0.00481 | -0.0667 | 115.3846
3 | 0.5914 | 0.00608 | -0.0637 | 97.2697
3.5 | 0.626 | 0.00727 | -0.0603 | 86.1073
4 | 0.6619 | 0.00831 | -0.0571 | 79.651
4.5 | 0.7054 | 0.00892 | -0.0552 | 79.0807
5 | 0.7527 | 0.00929 | -0.0541 | 81.0226
5.5 | 0.7989 | 0.00964 | -0.0527 | 82.8734
6 | 0.8396 | 0.01 | -0.0502 | 83.96
6.5 | 0.8781 | 0.0105 | -0.0473 | 83.6286
7 | 0.9193 | 0.01093 | -0.0451 | 84.108
7.5 | 0.9598 | 0.01145 | -0.0429 | 83.8253
8 | 0.9974 | 0.01211 | -0.0403 | 82.3617
8.5 | 1.0368 | 0.01272 | -0.0381 | 81.5094
9 | 1.076 | 0.01333 | -0.0359 | 80.7202
9.5 | 1.1148 | 0.01397 | -0.0338 | 79.7996
10 | 1.1513 | 0.01473 | -0.0314 | 78.1602
10.5 | 1.1805 | 0.01587 | -0.0279 | 74.3856
11.5 | 1.2572 | 0.01728 | -0.0243 | 72.7546
12 | 1.2927 | 0.01826 | -0.0223 | 70.7941
12.5 | 1.3275 | 0.01928 | -0.0204 | 68.8537
13 | 1.3581 | 0.02062 | -0.0179 | 65.8632
13.5 | 1.3797 | 0.02262 | -0.0146 | 60.9947
14 | 1.4127 | 0.02381 | -0.0128 | 59.3322
14.5 | 1.4427 | 0.02523 | -0.0108 | 57.1819
15 | 1.4687 | 0.02698 | -0.0086 | 54.4366
15.5 | 1.4948 | 0.02875 | -0.0066 | 51.993
16 | 1.5155 | 0.03104 | -0.0044 | 48.8241
16.5 | 1.536 | 0.03342 | -0.0024 | 45.9605
17 | 1.5458 | 0.03687 | 0.0001 | 41.9257
17.5 | 1.5575 | 0.04029 | 0.0019 | 38.6572
18 | 1.571 | 0.0437 | 0.0032 | 35.9497
18.5 | 1.5822 | 0.04751 | 0.0042 | 33.3025
19 | 1.5877 | 0.05214 | 0.0049 | 30.4507
19.5 | 1.5908 | 0.05736 | 0.005 | 27.7336
20 | 1.5852 | 0.06402 | 0.0042 | 24.761

## 59. Re 3M Mach 0.10 (1)
BIGFOIL.COM POLAR EXPORT
NACA66A313
NACA66A313 |  |  |  | Cl Max: | 1.202 | at alpha= | 10.5 | deg
JavaFoil+Calcfoil stall+Eppler ext transition |  |  |  | L/D Max: | 161.497 | at alpha= | 3 | deg
Re: | 3000000 |  |  | Cd Min: | 0.00385 | at alpha= | 0.5 | deg
Mach: | 0.1 |  |  | Cl=0 at alpha= | -2.4417 | deg
|  |  |  | @ Cl=0.1, Cd= | 0.0065307
|  |  |  | @ Cl=0.4, Cd= | 0.0038716
|  |  |  | @ Cl=0.6, Cd= | 0.0040226
alpha (deg) | Cl | Cd | Cm | Cl/Cd
-14.5 | -0.648 | 0.10233 | -0.015 | -6.336
-14 | -0.659 | 0.09816 | -0.016 | -6.717
-13.5 | -0.667 | 0.09154 | -0.017 | -7.286
-13 | -0.672 | 0.08608 | -0.017 | -7.804
-12.5 | -0.673 | 0.08081 | -0.018 | -8.324
-12 | -0.67 | 0.07603 | -0.019 | -8.812
-11.5 | -0.66 | 0.07102 | -0.02 | -9.3
-11 | -0.646 | 0.06717 | -0.02 | -9.621
-10.5 | -0.629 | 0.06262 | -0.021 | -10.048
-10 | -0.611 | 0.05715 | -0.024 | -10.696
-9.5 | -0.711 | 0.01109 | -0.043 | -64.095
-9 | -0.681 | 0.01049 | -0.044 | -64.939
-8.5 | -0.645 | 0.01009 | -0.045 | -63.937
-8 | -0.605 | 0.00963 | -0.046 | -62.842
-7.5 | -0.561 | 0.00827 | -0.047 | -67.889
-7 | -0.514 | 0.00838 | -0.048 | -61.37
-6.5 | -0.465 | 0.00841 | -0.049 | -55.256
-6 | -0.412 | 0.00809 | -0.05 | -50.955
-5.5 | -0.358 | 0.00779 | -0.051 | -45.953
-5 | -0.302 | 0.00785 | -0.052 | -38.441
-4.5 | -0.245 | 0.00765 | -0.053 | -31.959
-4 | -0.186 | 0.00739 | -0.054 | -25.215
-3.5 | -0.127 | 0.00716 | -0.055 | -17.754
-3 | -0.067 | 0.00695 | -0.056 | -9.679
-2.5 | -0.007 | 0.00685 | -0.057 | -1.049
-2 | 0.053 | 0.0066 | -0.058 | 8.051
-1.5 | 0.114 | 0.00651 | -0.059 | 17.45
-1 | 0.175 | 0.00401 | -0.06 | 43.497
-0.5 | 0.235 | 0.00402 | -0.061 | 58.418
0 | 0.296 | 0.00401 | -0.062 | 73.726
0.5 | 0.356 | 0.00385 | -0.063 | 92.476
1 | 0.417 | 0.00388 | -0.064 | 107.293
1.5 | 0.477 | 0.00391 | -0.065 | 122.114
2 | 0.536 | 0.00397 | -0.066 | 134.903
2.5 | 0.595 | 0.00402 | -0.067 | 147.778
3 | 0.653 | 0.00405 | -0.068 | 161.497
3.5 | 0.707 | 0.00929 | -0.068 | 76.065
4 | 0.762 | 0.00961 | -0.069 | 79.31
4.5 | 0.817 | 0.00998 | -0.07 | 81.852
5 | 0.869 | 0.01037 | -0.071 | 83.847
5.5 | 0.92 | 0.01075 | -0.072 | 85.603
6 | 0.969 | 0.01122 | -0.072 | 86.342
6.5 | 1.015 | 0.01168 | -0.073 | 86.913
7 | 1.058 | 0.01216 | -0.074 | 87.004
7.5 | 1.095 | 0.0127 | -0.075 | 86.212
8 | 1.127 | 0.0133 | -0.076 | 84.737
8.5 | 1.153 | 0.01391 | -0.077 | 82.899
9 | 1.175 | 0.01456 | -0.077 | 80.68
9.5 | 1.19 | 0.01529 | -0.078 | 77.821
10 | 1.199 | 0.01602 | -0.079 | 74.833
10.5 | 1.202 | 0.01684 | -0.08 | 71.393
11 | 1.198 | 0.01793 | -0.08 | 66.822
11.5 | 1.187 | 0.01917 | -0.081 | 61.954
12 | 1.159 | 0.02203 | -0.08 | 52.609
12.5 | 0.976 | 0.07445 | -0.053 | 13.103
13 | 0.946 | 0.0847 | -0.047 | 11.174
13.5 | 0.919 | 0.09263 | -0.043 | 9.923
14 | 0.887 | 0.09941 | -0.043 | 8.927
14.5 | 0.853 | 0.10562 | -0.042 | 8.081
15 | 0.818 | 0.11187 | -0.042 | 7.313
15.5 | 0.782 | 0.11871 | -0.042 | 6.584

## 60. Re 3M Mach 0.10 (2)
BIGFOIL.COM POLAR EXPORT
NACA66A313
NACA66A313 |  |  |  | Cl Max: | 1.565 | at alpha= | 19 | deg
XFOIL ncrit=9 |  |  |  | L/D Max: | 130.687 | at alpha= | 2 | deg
Re: | 3000000 |  |  | Cd Min: | 0.07235 | at alpha= | 20 | deg
Mach: | 0.1 |  |  | Cl=0 at alpha= | -2.5649 | deg
|  |  |  | @ Cl=0.1, Cd= | 0.0053583
|  |  |  | @ Cl=0.4, Cd= | 0.0038203
|  |  |  | @ Cl=0.6, Cd= | 0.0063311
alpha (deg) | Cl | Cd | Cm | Cl/Cd
-17 | -0.9663 | 0.06302 | -0.0812 | -15.3332
-16.5 | -1.0177 | 0.04358 | -0.0994 | -23.3525
-16 | -1.0827 | 0.03384 | -0.098 | -31.9947
-15.5 | -1.1066 | 0.0286 | -0.0944 | -38.6923
-15 | -1.1186 | 0.02466 | -0.0896 | -45.3609
-14.5 | -1.1032 | 0.02264 | -0.0863 | -48.7279
-14 | -1.0808 | 0.02121 | -0.083 | -50.9571
-13.5 | -1.0578 | 0.01981 | -0.0793 | -53.3973
-13 | -1.0291 | 0.01897 | -0.0758 | -54.2488
-12.5 | -0.9947 | 0.01845 | -0.0728 | -53.9133
-12 | -0.9594 | 0.01726 | -0.0704 | -55.5852
-11.5 | -0.9188 | 0.0163 | -0.0686 | -56.3681
-11 | -0.875 | 0.01544 | -0.0673 | -56.671
-10.5 | -0.829 | 0.01474 | -0.0662 | -56.2415
-10 | -0.7862 | 0.01346 | -0.0648 | -58.4101
-9.5 | -0.7451 | 0.01198 | -0.063 | -62.1953
-9 | -0.6969 | 0.0112 | -0.0622 | -62.2232
-8.5 | -0.6463 | 0.01061 | -0.0617 | -60.9142
-8 | -0.5952 | 0.01006 | -0.0613 | -59.165
-7.5 | -0.5425 | 0.0096 | -0.0612 | -56.5104
-7 | -0.4895 | 0.00919 | -0.0611 | -53.2644
-6.5 | -0.4359 | 0.00878 | -0.0611 | -49.6469
-6 | -0.3839 | 0.00818 | -0.0609 | -46.9315
-5 | -0.2736 | 0.00759 | -0.0614 | -36.0474
-4.5 | -0.218 | 0.0073 | -0.0618 | -29.863
-4 | -0.1626 | 0.00699 | -0.0621 | -23.2618
-3.5 | -0.1063 | 0.00682 | -0.0626 | -15.5865
-3 | -0.0496 | 0.00657 | -0.0631 | -7.5495
-2.5 | 0.0074 | 0.00638 | -0.0637 | 1.1599
-2 | 0.0627 | 0.00598 | -0.0641 | 10.4849
-1.5 | 0.1143 | 0.00512 | -0.0642 | 22.3242
-1 | 0.1644 | 0.00391 | -0.0641 | 42.046
-0.5 | 0.2223 | 0.00374 | -0.0649 | 59.4385
0 | 0.2806 | 0.00376 | -0.0657 | 74.6277
0.5 | 0.3394 | 0.00377 | -0.0665 | 90.0265
1 | 0.3982 | 0.00382 | -0.0674 | 104.2408
1.5 | 0.4563 | 0.00383 | -0.0682 | 119.1384
2 | 0.5136 | 0.00393 | -0.0688 | 130.687
2.5 | 0.5578 | 0.00483 | -0.067 | 115.4865
3.5 | 0.6278 | 0.00732 | -0.0602 | 85.765
4 | 0.6635 | 0.00835 | -0.0569 | 79.4611
4.5 | 0.7071 | 0.00896 | -0.055 | 78.9174
5 | 0.7542 | 0.00934 | -0.0537 | 80.7495
5.5 | 0.7992 | 0.00967 | -0.0519 | 82.6474
6 | 0.839 | 0.01006 | -0.0491 | 83.3996
6.5 | 0.8783 | 0.01058 | -0.0464 | 83.0151
7 | 0.9198 | 0.01102 | -0.0442 | 83.4664
7.5 | 0.9605 | 0.01156 | -0.0419 | 83.0882
8 | 0.9974 | 0.0123 | -0.039 | 81.0894
8.5 | 1.038 | 0.01288 | -0.0369 | 80.5901
9 | 1.0773 | 0.01353 | -0.0347 | 79.6231
9.5 | 1.1164 | 0.01419 | -0.0325 | 78.6751
10 | 1.1519 | 0.01505 | -0.0298 | 76.5382
10.5 | 1.1823 | 0.01615 | -0.0264 | 73.2074
11.5 | 1.2588 | 0.01768 | -0.0226 | 71.1991
12 | 1.294 | 0.01873 | -0.0204 | 69.087
12.5 | 1.3288 | 0.01983 | -0.0183 | 67.0096
13 | 1.3555 | 0.0215 | -0.0153 | 63.0465
13.5 | 1.3815 | 0.02326 | -0.0125 | 59.3938
14 | 1.4134 | 0.02459 | -0.0104 | 57.4786
14.5 | 1.4429 | 0.02615 | -0.0083 | 55.1778
15 | 1.4684 | 0.02804 | -0.006 | 52.368
15.5 | 1.4934 | 0.03003 | -0.0039 | 49.7303
16 | 1.5123 | 0.0326 | -0.0015 | 46.3896
16.5 | 1.5186 | 0.03638 | 0.0015 | 41.7427
17 | 1.5349 | 0.03944 | 0.0032 | 38.9173
17.5 | 1.5491 | 0.04283 | 0.0048 | 36.1686
18 | 1.558 | 0.04696 | 0.006 | 33.1772
18.5 | 1.5644 | 0.05156 | 0.0068 | 30.3413
19 | 1.565 | 0.05715 | 0.007 | 27.3841
19.5 | 1.5609 | 0.06374 | 0.0063 | 24.4885
20 | 1.5459 | 0.07235 | 0.0043 | 21.367

## 61. Re 3M Mach 0.25 (1)
BIGFOIL.COM POLAR EXPORT
NACA66A313
NACA66A313 |  |  |  | Cl Max: | 1.156 | at alpha= | 9 | deg
JavaFoil+Calcfoil stall+Eppler ext transition |  |  |  | L/D Max: | 164.175 | at alpha= | 3 | deg
Re: | 3000000 |  |  | Cd Min: | 0.00385 | at alpha= | 0 | deg
Mach: | 0.25 |  |  | Cl=0 at alpha= | -2.4436 | deg
|  |  |  | @ Cl=0.1, Cd= | 0.0065794
|  |  |  | @ Cl=0.4, Cd= | 0.0038984
|  |  |  | @ Cl=0.6, Cd= | 0.11183
alpha (deg) | Cl | Cd | Cm | Cl/Cd
-13.5 | -0.509 | 0.09773 | -0.016 | -5.206
-13 | -0.541 | 0.09297 | -0.017 | -5.817
-12.5 | -0.567 | 0.08579 | -0.017 | -6.606
-12 | -0.587 | 0.08065 | -0.018 | -7.272
-11.5 | -0.595 | 0.07515 | -0.019 | -7.918
-11 | -0.596 | 0.07003 | -0.02 | -8.518
-10.5 | -0.592 | 0.06548 | -0.02 | -9.042
-10 | -0.582 | 0.06149 | -0.021 | -9.465
-9.5 | -0.567 | 0.05725 | -0.022 | -9.907
-9 | -0.549 | 0.0524 | -0.025 | -10.469
-8.5 | -0.638 | 0.01051 | -0.046 | -60.696
-8 | -0.605 | 0.01001 | -0.047 | -60.414
-7.5 | -0.565 | 0.00957 | -0.048 | -58.995
-7 | -0.52 | 0.00817 | -0.049 | -63.692
-6.5 | -0.472 | 0.00821 | -0.05 | -57.467
-6 | -0.42 | 0.00826 | -0.051 | -50.849
-5.5 | -0.366 | 0.00797 | -0.052 | -45.885
-5 | -0.309 | 0.00766 | -0.053 | -40.326
-4.5 | -0.251 | 0.00744 | -0.054 | -33.708
-4 | -0.191 | 0.00753 | -0.055 | -25.383
-3.5 | -0.13 | 0.00729 | -0.056 | -17.899
-3 | -0.069 | 0.00708 | -0.057 | -9.76
-2.5 | -0.007 | 0.00684 | -0.058 | -1.079
-2 | 0.055 | 0.00671 | -0.06 | 8.138
-1.5 | 0.117 | 0.00653 | -0.061 | 17.896
-1 | 0.179 | 0.00403 | -0.062 | 44.461
-0.5 | 0.242 | 0.00405 | -0.063 | 59.706
0 | 0.304 | 0.00385 | -0.064 | 79.019
0.5 | 0.366 | 0.00386 | -0.064 | 94.762
1 | 0.428 | 0.00393 | -0.065 | 108.803
1.5 | 0.49 | 0.00396 | -0.066 | 123.593
2 | 0.55 | 0.00401 | -0.067 | 137.027
2.5 | 0.611 | 0.00404 | -0.068 | 151.241
3 | 0.671 | 0.00409 | -0.069 | 164.175
3.5 | 0.725 | 0.00951 | -0.07 | 76.164
4 | 0.781 | 0.00989 | -0.071 | 78.989
4.5 | 0.836 | 0.01028 | -0.072 | 81.357
5 | 0.89 | 0.01068 | -0.073 | 83.271
5.5 | 0.94 | 0.01115 | -0.073 | 84.299
6 | 0.988 | 0.01165 | -0.074 | 84.785
6.5 | 1.033 | 0.01218 | -0.075 | 84.821
7 | 1.073 | 0.01276 | -0.076 | 84.15
7.5 | 1.105 | 0.01332 | -0.077 | 82.968
8 | 1.13 | 0.014 | -0.078 | 80.722
8.5 | 1.147 | 0.01469 | -0.079 | 78.089
9 | 1.156 | 0.01545 | -0.079 | 74.82
9.5 | 1.155 | 0.01634 | -0.08 | 70.73
10 | 1.145 | 0.01721 | -0.081 | 66.551
10.5 | 1.122 | 0.01844 | -0.081 | 60.859
11 | 0.913 | 0.06713 | -0.049 | 13.603
11.5 | 0.874 | 0.07558 | -0.043 | 11.565
12 | 0.833 | 0.08184 | -0.041 | 10.182
12.5 | 0.786 | 0.08841 | -0.04 | 8.892
13 | 0.731 | 0.11402 | -0.033 | 6.412
13.5 | 0.671 | 0.10388 | -0.039 | 6.462
14 | 0.597 | 0.11183 | -0.039 | 5.337

## 62. Re 3M Mach 0.25 (2)
BIGFOIL.COM POLAR EXPORT
NACA66A313
NACA66A313 |  |  |  | Cl Max: | 1.4176 | at alpha= | 14.5 | deg
XFOIL ncrit=9 |  |  |  | L/D Max: | 133.526 | at alpha= | 2 | deg
Re: | 3000000 |  |  | Cd Min: | 0.23512 | at alpha= | 20 | deg
Mach: | 0.25 |  |  | Cl=0 at alpha= | -2.5725 | deg
|  |  |  | @ Cl=0.1, Cd= | 0.0056169
|  |  |  | @ Cl=0.4, Cd= | 0.0038593
|  |  |  | @ Cl=0.6, Cd= | 0.00607
alpha (deg) | Cl | Cd | Cm | Cl/Cd
-16 | -0.4522 | 0.15701 | -0.0437 | -2.8801
-15.5 | -0.436 | 0.15096 | -0.0473 | -2.8882
-15 | -0.4299 | 0.14143 | -0.0519 | -3.0397
-14.5 | -0.4349 | 0.12903 | -0.0575 | -3.3705
-14 | -0.4256 | 0.12149 | -0.0617 | -3.5032
-13.5 | -0.4222 | 0.11264 | -0.0664 | -3.7482
-13 | -0.4151 | 0.10507 | -0.0704 | -3.9507
-12.5 | -0.6083 | 0.05452 | -0.1008 | -11.1574
-12 | -0.6751 | 0.04239 | -0.1035 | -15.9259
-11.5 | -0.8192 | 0.02716 | -0.0927 | -30.162
-11 | -0.8411 | 0.02256 | -0.0833 | -37.2828
-10.5 | -0.824 | 0.01922 | -0.0783 | -42.872
-10 | -0.7895 | 0.01693 | -0.0752 | -46.6332
-9.5 | -0.7414 | 0.01603 | -0.0735 | -46.2508
-9 | -0.7085 | 0.01294 | -0.07 | -54.7527
-8.5 | -0.6593 | 0.01192 | -0.0685 | -55.3104
-8 | -0.6079 | 0.01108 | -0.0673 | -54.8646
-7.5 | -0.5555 | 0.01035 | -0.0663 | -53.6715
-7 | -0.5024 | 0.0097 | -0.0655 | -51.7938
-6.5 | -0.4472 | 0.0092 | -0.0651 | -48.6087
-6 | -0.3942 | 0.00851 | -0.0643 | -46.322
-5.5 | -0.3383 | 0.00809 | -0.0642 | -41.8171
-5 | -0.2811 | 0.00774 | -0.0642 | -36.3178
-4.5 | -0.2234 | 0.00748 | -0.0645 | -29.8663
-3.5 | -0.1085 | 0.00688 | -0.0649 | -15.7703
-3 | -0.0501 | 0.00664 | -0.0654 | -7.5452
-2.5 | 0.0085 | 0.00644 | -0.0659 | 1.3199
-2 | 0.0662 | 0.00616 | -0.0663 | 10.7468
-1.5 | 0.1191 | 0.00531 | -0.0663 | 22.4294
-1 | 0.1702 | 0.004 | -0.0662 | 42.55
-0.5 | 0.2293 | 0.00378 | -0.0669 | 60.6614
0 | 0.2894 | 0.00382 | -0.0676 | 75.7592
0.5 | 0.3502 | 0.00381 | -0.0686 | 91.916
1 | 0.4108 | 0.00387 | -0.0694 | 106.1499
1.5 | 0.4708 | 0.00388 | -0.0702 | 121.3402
2 | 0.5301 | 0.00397 | -0.0708 | 133.5264
2.5 | 0.5731 | 0.00496 | -0.0684 | 115.5444
3 | 0.6063 | 0.00633 | -0.0643 | 95.782
3.5 | 0.6368 | 0.0076 | -0.0597 | 83.7895
4 | 0.669 | 0.00867 | -0.0552 | 77.1626
4.5 | 0.7131 | 0.00914 | -0.0528 | 78.0197
5 | 0.7533 | 0.00957 | -0.0496 | 78.7147
5.5 | 0.7964 | 0.00996 | -0.047 | 79.9598
6 | 0.8381 | 0.0105 | -0.0442 | 79.819
6.5 | 0.8805 | 0.01106 | -0.0417 | 79.6112
7 | 0.9233 | 0.01161 | -0.0392 | 79.5263
7.5 | 0.9642 | 0.0123 | -0.0365 | 78.3902
8 | 1.0019 | 0.01318 | -0.0333 | 76.0167
8.5 | 1.0438 | 0.01388 | -0.0308 | 75.2017
9 | 1.0832 | 0.01473 | -0.028 | 73.537
9.5 | 1.122 | 0.01564 | -0.0252 | 71.7391
10 | 1.1533 | 0.01699 | -0.0213 | 67.8811
10.5 | 1.1897 | 0.01797 | -0.0182 | 66.2048
11.5 | 1.2634 | 0.02032 | -0.0128 | 62.1752
12 | 1.2941 | 0.02203 | -0.0095 | 58.7426
12.5 | 1.3213 | 0.02406 | -0.0059 | 54.9169
13 | 1.3504 | 0.02599 | -0.0028 | 51.9584
13.5 | 1.3738 | 0.02843 | 0.0005 | 48.3222
14 | 1.3971 | 0.03099 | 0.0036 | 45.0823
14.5 | 1.4176 | 0.03389 | 0.0066 | 41.8294
15 | 1.4126 | 0.03918 | 0.0104 | 36.0541
15.5 | 1.412 | 0.04441 | 0.013 | 31.7946
16 | 1.4005 | 0.05117 | 0.0147 | 27.3696
16.5 | 1.3823 | 0.0594 | 0.0147 | 23.271
17 | 1.3551 | 0.06976 | 0.0125 | 19.4252
17.5 | 1.3149 | 0.08356 | 0.0066 | 15.736
18 | 1.2683 | 0.10052 | -0.0032 | 12.6174
18.5 | 1.2168 | 0.12055 | -0.0161 | 10.0937
19 | 1.1395 | 0.14766 | -0.0333 | 7.7171
20 | 0.914 | 0.23512 | -0.0816 | 3.8874

## 63. Re 3M Mach 0.50 (1)
BIGFOIL.COM POLAR EXPORT
NACA66A313
NACA66A313 |  |  |  | Cl Max: | 1.207 | at alpha= | 20 | deg
JavaFoil+Calcfoil stall+Eppler ext transition |  |  |  | L/D Max: | 182.718 | at alpha= | 2.5 | deg
Re: | 3000000 |  |  | Cd Min: | 0.00372 | at alpha= | 2.5 | deg
Mach: | 0.5 |  |  | Cl=0 at alpha= | -2.442 | deg
|  |  |  | @ Cl=0.1, Cd= | 0.0064226
|  |  |  | @ Cl=0.4, Cd= | 0.0040249
|  |  |  | @ Cl=0.6, Cd= | 0.0039221
alpha (deg) | Cl | Cd | Cm | Cl/Cd
-20 | -0.958 | 0.16499 | -0.016 | -5.809
-19.5 | -0.933 | 0.16319 | -0.017 | -5.718
-19 | -0.904 | 0.15779 | -0.016 | -5.726
-18.5 | -0.877 | 0.15155 | -0.017 | -5.785
-18 | -0.85 | 0.14871 | -0.017 | -5.713
-17.5 | -0.823 | 0.14218 | -0.018 | -5.789
-17 | -0.797 | 0.14257 | -0.018 | -5.592
-16.5 | -0.768 | 0.13466 | -0.018 | -5.705
-16 | -0.741 | 0.12756 | -0.018 | -5.809
-15.5 | -0.714 | 0.12654 | -0.019 | -5.644
-15 | -0.687 | 0.11688 | -0.019 | -5.882
-14.5 | -0.661 | 0.11698 | -0.02 | -5.647
-14 | -0.633 | 0.10877 | -0.02 | -5.817
-13.5 | -0.605 | 0.10509 | -0.02 | -5.758
-13 | -0.578 | 0.10207 | -0.02 | -5.664
-12.5 | -0.551 | 0.09712 | -0.021 | -5.674
-12 | -0.524 | 0.09436 | -0.021 | -5.553
-11.5 | -0.497 | 0.09397 | -0.022 | -5.287
-11 | -0.47 | 0.08886 | -0.022 | -5.286
-10.5 | -0.442 | 0.07597 | -0.022 | -5.817
-10 | -0.415 | 0.06819 | -0.023 | -6.082
-9.5 | -0.388 | 0.06317 | -0.023 | -6.135
-9 | -0.36 | 0.05782 | -0.024 | -6.231
-8.5 | -0.333 | 0.05303 | -0.025 | -6.278
-8 | -0.305 | 0.06404 | -0.023 | -4.764
-7.5 | -0.278 | 0.05145 | -0.024 | -5.398
-7 | -0.306 | 0.04733 | -0.025 | -6.459
-6.5 | -0.369 | 0.04247 | -0.027 | -8.695
-6 | -0.431 | 0.00956 | -0.057 | -45.157
-5.5 | -0.389 | 0.00911 | -0.058 | -42.669
-5 | -0.335 | 0.00859 | -0.059 | -38.973
-4.5 | -0.275 | 0.00732 | -0.061 | -37.594
-4 | -0.211 | 0.00736 | -0.062 | -28.69
-3.5 | -0.145 | 0.00741 | -0.063 | -19.568
-3 | -0.077 | 0.00719 | -0.064 | -10.695
-2.5 | -0.008 | 0.00677 | -0.065 | -1.214
-2 | 0.061 | 0.00653 | -0.066 | 9.34
-1.5 | 0.13 | 0.00634 | -0.068 | 20.571
-1 | 0.201 | 0.00395 | -0.069 | 50.724
-0.5 | 0.27 | 0.00396 | -0.07 | 68.234
0 | 0.339 | 0.00399 | -0.071 | 85.028
0.5 | 0.409 | 0.00403 | -0.072 | 101.38
1 | 0.478 | 0.00386 | -0.073 | 123.956
1.5 | 0.547 | 0.00389 | -0.074 | 140.576
2 | 0.613 | 0.00393 | -0.075 | 156.255
2.5 | 0.68 | 0.00372 | -0.076 | 182.718
3 | 0.739 | 0.0102 | -0.077 | 72.439
3.5 | 0.802 | 0.01069 | -0.078 | 75.02
4 | 0.862 | 0.0112 | -0.079 | 76.941
4.5 | 0.918 | 0.01174 | -0.08 | 78.155
5 | 0.968 | 0.01242 | -0.081 | 77.953
5.5 | 1.01 | 0.01317 | -0.082 | 76.701
6 | 1.039 | 0.01396 | -0.083 | 74.42
6.5 | 1.046 | 0.01487 | -0.084 | 70.322
7 | 0.826 | 0.04611 | -0.041 | 17.92
7.5 | 0.543 | 0.04898 | -0.042 | 11.086
8 | 0.568 | 0.05458 | -0.039 | 10.416
8.5 | 0.595 | 0.06538 | -0.038 | 9.099
9 | 0.623 | 0.05747 | -0.044 | 10.848
9.5 | 0.65 | 0.06247 | -0.044 | 10.402
10 | 0.676 | 0.06873 | -0.043 | 9.837
10.5 | 0.702 | 0.07558 | -0.043 | 9.292
11 | 0.729 | 0.08761 | -0.045 | 8.325
11.5 | 0.756 | 0.09019 | -0.046 | 8.381
12 | 0.782 | 0.09498 | -0.046 | 8.236
12.5 | 0.809 | 0.09799 | -0.047 | 8.251
13 | 0.835 | 0.10457 | -0.048 | 7.986
13.5 | 0.863 | 0.10652 | -0.051 | 8.101
14 | 0.889 | 0.11335 | -0.051 | 7.842
14.5 | 0.915 | 0.11539 | -0.051 | 7.928
15 | 0.942 | 0.12252 | -0.054 | 7.692
15.5 | 0.969 | 0.12813 | -0.055 | 7.562
16 | 0.995 | 0.13085 | -0.056 | 7.604
16.5 | 1.022 | 0.13504 | -0.057 | 7.565
17 | 1.05 | 0.13925 | -0.06 | 7.542
17.5 | 1.075 | 0.14608 | -0.06 | 7.36
18 | 1.101 | 0.14749 | -0.061 | 7.466
18.5 | 1.127 | 0.15055 | -0.062 | 7.489
19 | 1.155 | 0.15848 | -0.064 | 7.291
19.5 | 1.186 | 0.1667 | -0.068 | 7.113
20 | 1.207 | 0.16735 | -0.066 | 7.21

## 64. Re 3M Mach 0.50 (2)
BIGFOIL.COM POLAR EXPORT
NACA66A313
NACA66A313 |  |  |  | Cl Max: | 1.0619 | at alpha= | 9.5 | deg
XFOIL ncrit=9 |  |  |  | L/D Max: | 144.628 | at alpha= | 2 | deg
Re: | 3000000 |  |  | Cd Min: | 0.24285 | at alpha= | -20 | deg
Mach: | 0.5 |  |  | Cl=0 at alpha= | -2.6115 | deg
|  |  |  | @ Cl=0.1, Cd= | 0.0063835
|  |  |  | @ Cl=0.4, Cd= | 0.0040221
|  |  |  | @ Cl=0.6, Cd= | 0.0041686
alpha (deg) | Cl | Cd | Cm | Cl/Cd
-20 | -0.6047 | 0.24285 | -0.0033 | -2.49
-19.5 | -0.5718 | 0.23287 | -0.0127 | -2.4554
-18.5 | -0.5351 | 0.21611 | -0.0211 | -2.4761
-18 | -0.5179 | 0.20672 | -0.0257 | -2.5053
-17.5 | -0.4978 | 0.19952 | -0.0301 | -2.495
-17 | -0.4774 | 0.19198 | -0.0347 | -2.4867
-16.5 | -0.4585 | 0.18405 | -0.0391 | -2.4912
-16 | -0.4409 | 0.17529 | -0.0438 | -2.5153
-15.5 | -0.4252 | 0.1663 | -0.0485 | -2.5568
-15 | -0.4088 | 0.15807 | -0.053 | -2.5862
-14.5 | -0.3879 | 0.15116 | -0.0573 | -2.5662
-14 | -0.375 | 0.14185 | -0.0621 | -2.6436
-13.5 | -0.3637 | 0.13287 | -0.0668 | -2.7373
-13 | -0.3465 | 0.12579 | -0.071 | -2.7546
-12.5 | -0.3344 | 0.11752 | -0.0756 | -2.8455
-12 | -0.3225 | 0.10963 | -0.0799 | -2.9417
-11.5 | -0.3175 | 0.10049 | -0.0847 | -3.1595
-11 | -0.3169 | 0.09092 | -0.0898 | -3.4855
-10.5 | -0.3214 | 0.08107 | -0.0951 | -3.9645
-10 | -0.3301 | 0.07093 | -0.101 | -4.6539
-9.5 | -0.35 | 0.05761 | -0.1107 | -6.0753
-9 | -0.3814 | 0.04627 | -0.1179 | -8.2429
-8.5 | -0.4233 | 0.03822 | -0.1173 | -11.0754
-8 | -0.4589 | 0.03286 | -0.1107 | -13.9653
-7.5 | -0.4787 | 0.02772 | -0.1023 | -17.2691
-7 | -0.4724 | 0.0226 | -0.0958 | -20.9027
-6.5 | -0.4536 | 0.01682 | -0.0897 | -26.9679
-6 | -0.4129 | 0.0122 | -0.0855 | -33.8443
-5.5 | -0.3601 | 0.01021 | -0.0822 | -35.2693
-5 | -0.3044 | 0.00902 | -0.0794 | -33.7472
-4.5 | -0.2431 | 0.00831 | -0.0778 | -29.2539
-4 | -0.1798 | 0.0078 | -0.0767 | -23.0513
-3.5 | -0.1166 | 0.00732 | -0.0759 | -15.929
-3 | -0.0512 | 0.00705 | -0.0757 | -7.2624
-2.5 | 0.0147 | 0.00676 | -0.0758 | 2.1746
-2 | 0.0811 | 0.00654 | -0.0762 | 12.4006
-1.5 | 0.1439 | 0.00602 | -0.0762 | 23.9037
-1 | 0.1972 | 0.00461 | -0.0753 | 42.7766
-0.5 | 0.2598 | 0.004 | -0.0755 | 64.95
0 | 0.3289 | 0.00401 | -0.0765 | 82.02
0.5 | 0.3979 | 0.00402 | -0.0774 | 98.9801
1 | 0.4665 | 0.00409 | -0.0783 | 114.0587
1.5 | 0.5348 | 0.00414 | -0.079 | 129.1787
2 | 0.6031 | 0.00417 | -0.0796 | 144.6283
2.5 | 0.6339 | 0.00548 | -0.0731 | 115.6752
3.5 | 0.6396 | 0.00856 | -0.0499 | 74.7196
4 | 0.6574 | 0.01007 | -0.0418 | 65.283
4.5 | 0.7052 | 0.01074 | -0.0386 | 65.6611
5 | 0.7532 | 0.01147 | -0.0353 | 65.667
5.5 | 0.8018 | 0.01225 | -0.0321 | 65.4531
6 | 0.8454 | 0.01328 | -0.0279 | 63.6596
6.5 | 0.8917 | 0.01428 | -0.0241 | 62.444
7 | 0.9356 | 0.01549 | -0.0198 | 60.4003
7.5 | 0.9678 | 0.01735 | -0.0141 | 55.781
8 | 1.0017 | 0.01931 | -0.0085 | 51.8747
8.5 | 1.0303 | 0.02198 | -0.0024 | 46.8744
9 | 1.0607 | 0.02534 | 0.0032 | 41.8587
9.5 | 1.0619 | 0.03189 | 0.0099 | 33.2988
10 | 1.0394 | 0.03966 | 0.0159 | 26.2078
10.5 | 1.0085 | 0.04796 | 0.0196 | 21.0279
11 | 0.9736 | 0.05755 | 0.0203 | 16.9175
13 | 0.8526 | 0.11642 | -0.0129 | 7.3235
13.5 | 0.8379 | 0.13136 | -0.0219 | 6.3787
14 | 0.8287 | 0.14541 | -0.0304 | 5.6991
14.5 | 0.8231 | 0.15943 | -0.0384 | 5.1628

## 65. Re 4M Mach 0.00 (1)
BIGFOIL.COM POLAR EXPORT
NACA66A313
NACA66A313 |  |  |  | Cl Max: | 1.213 | at alpha= | 10.5 | deg
JavaFoil+Calcfoil stall+Eppler ext transition |  |  |  | L/D Max: | 168.468 | at alpha= | 3 | deg
Re: | 4000000 |  |  | Cd Min: | 0.00367 | at alpha= | 1 | deg
Mach: | 0 |  |  | Cl=0 at alpha= | -2.4417 | deg
|  |  |  | @ Cl=0.1, Cd= | 0.006176
|  |  |  | @ Cl=0.4, Cd= | 0.003715
|  |  |  | @ Cl=0.6, Cd= | 0.0037824
alpha (deg) | Cl | Cd | Cm | Cl/Cd
-15.5 | -0.643 | 0.1105 | -0.015 | -5.82
-15 | -0.66 | 0.1056 | -0.016 | -6.248
-14.5 | -0.674 | 0.09982 | -0.016 | -6.749
-14 | -0.681 | 0.09443 | -0.017 | -7.212
-13.5 | -0.686 | 0.08811 | -0.017 | -7.783
-13 | -0.687 | 0.08335 | -0.018 | -8.247
-12.5 | -0.685 | 0.07895 | -0.019 | -8.681
-12 | -0.682 | 0.07273 | -0.02 | -9.376
-11.5 | -0.672 | 0.06712 | -0.022 | -10.013
-11 | -0.656 | 0.06364 | -0.023 | -10.3
-10.5 | -0.755 | 0.01333 | -0.039 | -56.608
-10 | -0.746 | 0.0109 | -0.041 | -68.435
-9.5 | -0.717 | 0.01035 | -0.043 | -69.274
-9 | -0.684 | 0.00988 | -0.044 | -69.212
-8.5 | -0.647 | 0.00946 | -0.045 | -68.353
-8 | -0.606 | 0.00852 | -0.046 | -71.09
-7.5 | -0.561 | 0.00864 | -0.047 | -64.944
-7 | -0.513 | 0.00832 | -0.048 | -61.678
-6.5 | -0.463 | 0.00791 | -0.049 | -58.606
-6 | -0.411 | 0.00792 | -0.05 | -51.89
-5.5 | -0.356 | 0.0077 | -0.051 | -46.291
-5 | -0.301 | 0.00743 | -0.052 | -40.442
-4.5 | -0.243 | 0.00723 | -0.053 | -33.677
-4 | -0.185 | 0.00701 | -0.054 | -26.454
-3.5 | -0.126 | 0.00679 | -0.055 | -18.62
-3 | -0.067 | 0.00665 | -0.056 | -10.069
-2.5 | -0.007 | 0.00645 | -0.057 | -1.108
-2 | 0.053 | 0.00627 | -0.058 | 8.444
-1.5 | 0.113 | 0.00615 | -0.059 | 18.403
-1 | 0.174 | 0.00376 | -0.06 | 46.181
-0.5 | 0.234 | 0.00378 | -0.061 | 61.839
0 | 0.294 | 0.0038 | -0.062 | 77.375
0.5 | 0.355 | 0.00385 | -0.063 | 92.156
1 | 0.415 | 0.00367 | -0.063 | 112.909
1.5 | 0.475 | 0.00372 | -0.064 | 127.748
2 | 0.533 | 0.00376 | -0.065 | 141.909
2.5 | 0.592 | 0.00377 | -0.066 | 156.904
3 | 0.65 | 0.00386 | -0.067 | 168.468
3.5 | 0.704 | 0.00878 | -0.068 | 80.17
4 | 0.76 | 0.00909 | -0.069 | 83.592
4.5 | 0.814 | 0.00944 | -0.07 | 86.228
5 | 0.867 | 0.00979 | -0.07 | 88.476
5.5 | 0.918 | 0.0102 | -0.071 | 89.983
6 | 0.966 | 0.01059 | -0.072 | 91.262
6.5 | 1.013 | 0.01102 | -0.073 | 91.931
7 | 1.056 | 0.01148 | -0.074 | 92.005
7.5 | 1.094 | 0.01195 | -0.075 | 91.513
8 | 1.127 | 0.01253 | -0.076 | 89.939
8.5 | 1.154 | 0.01308 | -0.076 | 88.231
9 | 1.177 | 0.01369 | -0.077 | 86.015
9.5 | 1.195 | 0.01431 | -0.078 | 83.475
10 | 1.206 | 0.01502 | -0.079 | 80.321
10.5 | 1.213 | 0.01577 | -0.079 | 76.919
11 | 1.213 | 0.01662 | -0.08 | 73
11.5 | 1.207 | 0.01768 | -0.081 | 68.286
12 | 1.195 | 0.01891 | -0.081 | 63.199
12.5 | 1.179 | 0.02008 | -0.082 | 58.72
13 | 1.153 | 0.02238 | -0.082 | 51.518
13.5 | 0.954 | 0.08653 | -0.05 | 11.03
14 | 0.923 | 0.09443 | -0.047 | 9.78
14.5 | 0.894 | 0.09943 | -0.047 | 8.996
15 | 0.862 | 0.10622 | -0.046 | 8.115
15.5 | 0.829 | 0.11344 | -0.045 | 7.305

## 66. Re 4M Mach 0.00 (2)
BIGFOIL.COM POLAR EXPORT
NACA66A313
NACA66A313 |  |  |  | Cl Max: | 1.6496 | at alpha= | 19.5 | deg
XFOIL ncrit=9 |  |  |  | L/D Max: | 130.436 | at alpha= | 2 | deg
Re: | 4000000 |  |  | Cd Min: | 0.05637 | at alpha= | -20 | deg
Mach: | 0 |  |  | Cl=0 at alpha= | -2.5521 | deg
|  |  |  | @ Cl=0.1, Cd= | 0.005287
|  |  |  | @ Cl=0.4, Cd= | 0.0034829
|  |  |  | @ Cl=0.6, Cd= | 0.0066927
alpha (deg) | Cl | Cd | Cm | Cl/Cd
-20 | -1.2652 | 0.05637 | -0.0846 | -22.4446
-18 | -1.2779 | 0.03231 | -0.0943 | -39.5512
-17 | -1.2493 | 0.02727 | -0.0916 | -45.8122
-16.5 | -1.2344 | 0.0252 | -0.0891 | -48.9841
-15.5 | -1.1923 | 0.02204 | -0.0841 | -54.0971
-14.5 | -1.1426 | 0.01958 | -0.0783 | -58.3555
-14 | -1.1395 | 0.01723 | -0.0718 | -66.1346
-13.5 | -1.1181 | 0.01591 | -0.0671 | -70.2766
-13 | -1.0781 | 0.01517 | -0.0655 | -71.0679
-12.5 | -1.0334 | 0.01467 | -0.0644 | -70.4431
-12 | -0.989 | 0.014 | -0.0634 | -70.6429
-11.5 | -0.9432 | 0.01337 | -0.0625 | -70.546
-11 | -0.8965 | 0.01273 | -0.0617 | -70.4242
-10.5 | -0.8478 | 0.01218 | -0.0613 | -69.6059
-10 | -0.799 | 0.01162 | -0.0607 | -68.7608
-9.5 | -0.7481 | 0.01115 | -0.0606 | -67.0942
-9 | -0.6988 | 0.01052 | -0.0601 | -66.4259
-8.5 | -0.6529 | 0.00947 | -0.059 | -68.944
-8 | -0.6014 | 0.00896 | -0.0588 | -67.1205
-7.5 | -0.5479 | 0.00862 | -0.059 | -63.5615
-7 | -0.4941 | 0.00828 | -0.0591 | -59.6739
-6 | -0.385 | 0.00769 | -0.0597 | -50.065
-5.5 | -0.3312 | 0.00726 | -0.0599 | -45.6198
-5 | -0.2758 | 0.00703 | -0.0603 | -39.2319
-4.5 | -0.2197 | 0.00683 | -0.0608 | -32.1669
-4 | -0.1637 | 0.00655 | -0.0613 | -24.9924
-3.5 | -0.1074 | 0.00635 | -0.0619 | -16.9134
-3 | -0.0507 | 0.0062 | -0.0625 | -8.1774
-2.5 | 0.0059 | 0.00601 | -0.0631 | 0.9817
-2 | 0.0624 | 0.00575 | -0.0637 | 10.8522
-1.5 | 0.116 | 0.00509 | -0.064 | 22.7898
-1 | 0.1682 | 0.00422 | -0.0643 | 39.8578
-0.5 | 0.2219 | 0.00348 | -0.0647 | 63.7644
0 | 0.2802 | 0.00344 | -0.0655 | 81.4535
0.5 | 0.3384 | 0.00348 | -0.0664 | 97.2414
1 | 0.3972 | 0.00348 | -0.0673 | 114.1379
1.5 | 0.4549 | 0.00354 | -0.0681 | 128.5028
2 | 0.5087 | 0.0039 | -0.0681 | 130.4359
2.5 | 0.5455 | 0.00527 | -0.0651 | 103.5104
3 | 0.5849 | 0.00632 | -0.0627 | 92.5475
3.5 | 0.6242 | 0.00729 | -0.0601 | 85.6241
4 | 0.666 | 0.00808 | -0.0579 | 82.4257
4.5 | 0.7145 | 0.00846 | -0.057 | 84.4563
5 | 0.763 | 0.0088 | -0.0561 | 86.7045
5.5 | 0.8111 | 0.00912 | -0.0551 | 88.9364
6 | 0.8559 | 0.00954 | -0.0534 | 89.717
6.5 | 0.8973 | 0.00983 | -0.0511 | 91.2818
7 | 0.9371 | 0.01025 | -0.0485 | 91.4244
7.5 | 0.9743 | 0.01086 | -0.0455 | 89.7145
8 | 1.0156 | 0.01131 | -0.0435 | 89.7966
9 | 1.0961 | 0.01237 | -0.0393 | 88.6095
9.5 | 1.1328 | 0.01313 | -0.0367 | 86.2757
10 | 1.1697 | 0.01386 | -0.0343 | 84.3939
10.5 | 1.2077 | 0.01454 | -0.0322 | 83.0605
11 | 1.2443 | 0.01524 | -0.0299 | 81.647
11.5 | 1.2775 | 0.0158 | -0.0269 | 80.8544
12 | 1.3159 | 0.01678 | -0.0255 | 78.4207
12.5 | 1.3465 | 0.01806 | -0.0228 | 74.557
13 | 1.38 | 0.01913 | -0.0206 | 72.138
13.5 | 1.4121 | 0.02032 | -0.0184 | 69.4931
14 | 1.4444 | 0.02151 | -0.0164 | 67.1502
14.5 | 1.4749 | 0.02284 | -0.0143 | 64.5753
15 | 1.5018 | 0.02443 | -0.0119 | 61.4736
15.5 | 1.5256 | 0.02632 | -0.0095 | 57.9635
16 | 1.5458 | 0.02853 | -0.0069 | 54.1816
16.5 | 1.5674 | 0.03072 | -0.0047 | 51.0221
17 | 1.5879 | 0.03306 | -0.0028 | 48.0309
17.5 | 1.607 | 0.03562 | -0.0009 | 45.1151
18 | 1.6228 | 0.03859 | 0.0008 | 42.0523
18.5 | 1.6364 | 0.04188 | 0.0022 | 39.0735
19 | 1.6457 | 0.04577 | 0.0035 | 35.9559
19.5 | 1.6496 | 0.05045 | 0.0044 | 32.6977
20 | 1.6458 | 0.0563 | 0.0047 | 29.2327

## 67. Re 4M Mach 0.10 (1)
BIGFOIL.COM POLAR EXPORT
NACA66A313
NACA66A313 |  |  |  | Cl Max: | 1.204 | at alpha= | 10.5 | deg
JavaFoil+Calcfoil stall+Eppler ext transition |  |  |  | L/D Max: | 169.896 | at alpha= | 3 | deg
Re: | 4000000 |  |  | Cd Min: | 0.00369 | at alpha= | 1 | deg
Mach: | 0.1 |  |  | Cl=0 at alpha= | -2.4417 | deg
|  |  |  | @ Cl=0.1, Cd= | 0.006189
|  |  |  | @ Cl=0.4, Cd= | 0.003729
|  |  |  | @ Cl=0.6, Cd= | 0.0037678
alpha (deg) | Cl | Cd | Cm | Cl/Cd
-15 | -0.631 | 0.10584 | -0.015 | -5.966
-14.5 | -0.649 | 0.1014 | -0.016 | -6.403
-14 | -0.66 | 0.09475 | -0.017 | -6.964
-13.5 | -0.668 | 0.08992 | -0.017 | -7.424
-13 | -0.672 | 0.08435 | -0.018 | -7.971
-12.5 | -0.673 | 0.0794 | -0.018 | -8.476
-12 | -0.672 | 0.0737 | -0.02 | -9.112
-11.5 | -0.663 | 0.0687 | -0.021 | -9.65
-11 | -0.649 | 0.06493 | -0.022 | -9.989
-10.5 | -0.636 | 0.05807 | -0.025 | -10.948
-10 | -0.74 | 0.01118 | -0.041 | -66.188
-9.5 | -0.715 | 0.01047 | -0.043 | -68.293
-9 | -0.683 | 0.00996 | -0.044 | -68.584
-8.5 | -0.646 | 0.00958 | -0.045 | -67.427
-8 | -0.606 | 0.00817 | -0.046 | -74.226
-7.5 | -0.562 | 0.00825 | -0.047 | -68.185
-7 | -0.515 | 0.00831 | -0.048 | -61.985
-6.5 | -0.465 | 0.00796 | -0.049 | -58.361
-6 | -0.412 | 0.00765 | -0.05 | -53.933
-5.5 | -0.358 | 0.00773 | -0.051 | -46.33
-5 | -0.302 | 0.00742 | -0.052 | -40.69
-4.5 | -0.245 | 0.00724 | -0.053 | -33.801
-4 | -0.186 | 0.00701 | -0.054 | -26.565
-3.5 | -0.127 | 0.00685 | -0.055 | -18.544
-3 | -0.067 | 0.00666 | -0.056 | -10.11
-2.5 | -0.007 | 0.00647 | -0.057 | -1.11
-2 | 0.053 | 0.00632 | -0.058 | 8.414
-1.5 | 0.114 | 0.00615 | -0.059 | 18.474
-1 | 0.175 | 0.00377 | -0.06 | 46.241
-0.5 | 0.235 | 0.0038 | -0.061 | 61.913
0 | 0.296 | 0.00382 | -0.062 | 77.37
0.5 | 0.356 | 0.00383 | -0.063 | 93.047
1 | 0.417 | 0.00369 | -0.064 | 113.075
1.5 | 0.477 | 0.0037 | -0.065 | 128.866
2 | 0.536 | 0.00374 | -0.066 | 143.142
2.5 | 0.595 | 0.00376 | -0.067 | 158.282
3 | 0.653 | 0.00385 | -0.068 | 169.896
3.5 | 0.707 | 0.00884 | -0.068 | 79.99
4 | 0.763 | 0.00915 | -0.069 | 83.411
4.5 | 0.818 | 0.00948 | -0.07 | 86.201
5 | 0.87 | 0.00985 | -0.071 | 88.381
5.5 | 0.921 | 0.01022 | -0.072 | 90.123
6 | 0.97 | 0.01065 | -0.073 | 91.054
6.5 | 1.016 | 0.0111 | -0.073 | 91.528
7 | 1.059 | 0.01155 | -0.074 | 91.717
7.5 | 1.096 | 0.01207 | -0.075 | 90.8
8 | 1.128 | 0.01262 | -0.076 | 89.389
8.5 | 1.155 | 0.0132 | -0.077 | 87.471
9 | 1.176 | 0.01381 | -0.077 | 85.163
9.5 | 1.191 | 0.01452 | -0.078 | 82.072
10 | 1.201 | 0.01519 | -0.079 | 79.022
10.5 | 1.204 | 0.01597 | -0.08 | 75.399
11 | 1.201 | 0.01691 | -0.08 | 71.004
11.5 | 1.191 | 0.01807 | -0.081 | 65.898
12 | 1.174 | 0.01937 | -0.081 | 60.62
12.5 | 1.152 | 0.02083 | -0.082 | 55.311
13 | 0.966 | 0.07361 | -0.057 | 13.124
13.5 | 0.922 | 0.08972 | -0.047 | 10.28
14 | 0.889 | 0.09678 | -0.045 | 9.188
14.5 | 0.855 | 0.10341 | -0.044 | 8.263
15 | 0.819 | 0.10884 | -0.043 | 7.524
15.5 | 0.782 | 0.11608 | -0.043 | 6.739

## 68. Re 4M Mach 0.10 (2)
BIGFOIL.COM POLAR EXPORT
NACA66A313
NACA66A313 |  |  |  | Cl Max: | 1.6271 | at alpha= | 19 | deg
XFOIL ncrit=9 |  |  |  | L/D Max: | 131.179 | at alpha= | 2 | deg
Re: | 4000000 |  |  | Cd Min: | 0.06485 | at alpha= | 20 | deg
Mach: | 0.1 |  |  | Cl=0 at alpha= | -2.5535 | deg
|  |  |  | @ Cl=0.1, Cd= | 0.0053282
|  |  |  | @ Cl=0.4, Cd= | 0.0034905
|  |  |  | @ Cl=0.6, Cd= | 0.006619
alpha (deg) | Cl | Cd | Cm | Cl/Cd
-18 | -1.2344 | 0.03946 | -0.0945 | -31.2823
-17.5 | -1.2102 | 0.03475 | -0.0994 | -34.8259
-17 | -1.2102 | 0.03129 | -0.0972 | -38.6769
-16 | -1.1918 | 0.02596 | -0.0922 | -45.9091
-15.5 | -1.1738 | 0.02407 | -0.0895 | -48.7661
-15 | -1.1582 | 0.02215 | -0.086 | -52.2889
-14.5 | -1.1315 | 0.02094 | -0.0833 | -54.0353
-14 | -1.1112 | 0.01944 | -0.0793 | -57.1605
-13.5 | -1.112 | 0.01683 | -0.0718 | -66.0725
-13 | -1.0799 | 0.0158 | -0.0686 | -68.3481
-12.5 | -1.0362 | 0.01523 | -0.0672 | -68.0368
-12 | -0.9922 | 0.01449 | -0.0658 | -68.4748
-11.5 | -0.9467 | 0.01381 | -0.0647 | -68.5518
-11 | -0.9002 | 0.0131 | -0.0636 | -68.7176
-10.5 | -0.8518 | 0.01247 | -0.0629 | -68.3079
-10 | -0.8028 | 0.01187 | -0.0622 | -67.6327
-9.5 | -0.7518 | 0.01137 | -0.0619 | -66.1214
-9 | -0.7019 | 0.01075 | -0.0613 | -65.293
-8.5 | -0.6559 | 0.00965 | -0.0601 | -67.9689
-8 | -0.6048 | 0.00906 | -0.0597 | -66.755
-7.5 | -0.5511 | 0.00869 | -0.0597 | -63.4177
-7 | -0.497 | 0.00833 | -0.0598 | -59.6639
-6 | -0.3866 | 0.00779 | -0.0604 | -49.6277
-5.5 | -0.333 | 0.00729 | -0.0604 | -45.679
-5 | -0.2773 | 0.00705 | -0.0608 | -39.3333
-4.5 | -0.2208 | 0.00684 | -0.0613 | -32.2807
-4 | -0.1645 | 0.00657 | -0.0617 | -25.0381
-3.5 | -0.1079 | 0.00636 | -0.0623 | -16.9654
-3 | -0.0509 | 0.00622 | -0.0629 | -8.1833
-2.5 | 0.0061 | 0.00602 | -0.0635 | 1.0133
-2 | 0.0631 | 0.00578 | -0.0641 | 10.917
-1.5 | 0.117 | 0.00512 | -0.0644 | 22.8516
-1 | 0.1693 | 0.00424 | -0.0647 | 39.9292
-0.5 | 0.2232 | 0.00349 | -0.065 | 63.9542
0 | 0.2819 | 0.00345 | -0.0659 | 81.7101
0.5 | 0.3404 | 0.00348 | -0.0667 | 97.8161
1 | 0.3995 | 0.00349 | -0.0677 | 114.4699
1.5 | 0.4576 | 0.00355 | -0.0685 | 128.9014
2 | 0.5116 | 0.0039 | -0.0685 | 131.1795
2.5 | 0.5481 | 0.00529 | -0.0654 | 103.6106
3 | 0.5874 | 0.00634 | -0.0628 | 92.6498
4 | 0.6678 | 0.00812 | -0.0578 | 82.2414
4.5 | 0.7166 | 0.0085 | -0.0568 | 84.3059
5 | 0.7651 | 0.00883 | -0.0558 | 86.6478
5.5 | 0.8129 | 0.00916 | -0.0546 | 88.7445
6 | 0.8558 | 0.00957 | -0.0525 | 89.4253
6.5 | 0.897 | 0.00989 | -0.05 | 90.6977
7 | 0.9374 | 0.01034 | -0.0474 | 90.6576
7.5 | 0.9753 | 0.01096 | -0.0445 | 88.9872
8 | 1.0169 | 0.01142 | -0.0424 | 89.0455
9 | 1.0974 | 0.01254 | -0.038 | 87.512
9.5 | 1.1327 | 0.01342 | -0.0351 | 84.4039
10 | 1.172 | 0.01408 | -0.033 | 83.2386
10.5 | 1.2098 | 0.0148 | -0.0307 | 81.7432
11.5 | 1.2814 | 0.01615 | -0.0255 | 79.3437
12 | 1.3166 | 0.01729 | -0.0234 | 76.1481
12.5 | 1.349 | 0.0185 | -0.0208 | 72.9189
13 | 1.383 | 0.01962 | -0.0186 | 70.4893
13.5 | 1.4145 | 0.02091 | -0.0162 | 67.6471
14 | 1.4461 | 0.02222 | -0.014 | 65.081
14.5 | 1.4761 | 0.02366 | -0.0117 | 62.388
15 | 1.5019 | 0.02544 | -0.0091 | 59.0369
15.5 | 1.5198 | 0.02789 | -0.0061 | 54.4926
16 | 1.5413 | 0.03014 | -0.0036 | 51.138
16.5 | 1.5663 | 0.03218 | -0.0017 | 48.6731
17 | 1.5849 | 0.03484 | 0.0004 | 45.4908
17.5 | 1.6013 | 0.03781 | 0.0023 | 42.3512
18 | 1.6136 | 0.0413 | 0.004 | 39.0702
18.5 | 1.6229 | 0.04527 | 0.0055 | 35.8493
19 | 1.6271 | 0.04999 | 0.0065 | 32.5485
19.5 | 1.6189 | 0.05646 | 0.007 | 28.6734
20 | 1.6 | 0.06485 | 0.0061 | 24.6723

## 69. Re 4M Mach 0.25 (1)
BIGFOIL.COM POLAR EXPORT
NACA66A313
NACA66A313 |  |  |  | Cl Max: | 1.158 | at alpha= | 9 | deg
JavaFoil+Calcfoil stall+Eppler ext transition |  |  |  | L/D Max: | 172.241 | at alpha= | 3 | deg
Re: | 4000000 |  |  | Cd Min: | 0.00367 | at alpha= | 0.5 | deg
Mach: | 0.25 |  |  | Cl=0 at alpha= | -2.4436 | deg
|  |  |  | @ Cl=0.1, Cd= | 0.0062674
|  |  |  | @ Cl=0.4, Cd= | 0.0036919
|  |  |  | @ Cl=0.6, Cd= | 0.10867
alpha (deg) | Cl | Cd | Cm | Cl/Cd
-14 | -0.471 | 0.10146 | -0.016 | -4.646
-13.5 | -0.509 | 0.09578 | -0.017 | -5.314
-13 | -0.541 | 0.09034 | -0.017 | -5.99
-12.5 | -0.567 | 0.08474 | -0.017 | -6.693
-12 | -0.587 | 0.07938 | -0.018 | -7.396
-11.5 | -0.596 | 0.07373 | -0.019 | -8.079
-11 | -0.597 | 0.06867 | -0.02 | -8.694
-10.5 | -0.593 | 0.06393 | -0.021 | -9.276
-10 | -0.583 | 0.05996 | -0.022 | -9.726
-9.5 | -0.57 | 0.05492 | -0.025 | -10.378
-9 | -0.669 | 0.01051 | -0.045 | -63.623
-8.5 | -0.64 | 0.01 | -0.046 | -64.058
-8 | -0.606 | 0.00949 | -0.047 | -63.824
-7.5 | -0.566 | 0.00811 | -0.048 | -69.74
-7 | -0.521 | 0.00815 | -0.049 | -63.963
-6.5 | -0.472 | 0.00822 | -0.05 | -57.46
-6 | -0.42 | 0.00782 | -0.051 | -53.779
-5.5 | -0.366 | 0.00757 | -0.052 | -48.296
-5 | -0.309 | 0.00757 | -0.053 | -40.815
-4.5 | -0.251 | 0.00737 | -0.054 | -34.04
-4 | -0.191 | 0.00712 | -0.055 | -26.85
-3.5 | -0.13 | 0.00689 | -0.056 | -18.934
-3 | -0.069 | 0.00678 | -0.057 | -10.198
-2.5 | -0.007 | 0.00654 | -0.058 | -1.127
-2 | 0.055 | 0.00634 | -0.06 | 8.618
-1.5 | 0.117 | 0.00624 | -0.061 | 18.708
-1 | 0.179 | 0.0038 | -0.062 | 47.224
-0.5 | 0.242 | 0.00382 | -0.063 | 63.273
0 | 0.304 | 0.00384 | -0.064 | 79.092
0.5 | 0.366 | 0.00367 | -0.065 | 99.908
1 | 0.428 | 0.00371 | -0.065 | 115.412
1.5 | 0.49 | 0.00376 | -0.066 | 130.306
2 | 0.55 | 0.00377 | -0.067 | 146.116
2.5 | 0.611 | 0.00382 | -0.068 | 159.904
3 | 0.671 | 0.0039 | -0.069 | 172.241
3.5 | 0.725 | 0.00906 | -0.07 | 80.1
4 | 0.782 | 0.00941 | -0.071 | 83.105
4.5 | 0.837 | 0.00976 | -0.072 | 85.797
5 | 0.89 | 0.01018 | -0.073 | 87.479
5.5 | 0.941 | 0.01059 | -0.074 | 88.932
6 | 0.989 | 0.01109 | -0.074 | 89.246
6.5 | 1.034 | 0.01158 | -0.075 | 89.325
7 | 1.075 | 0.01211 | -0.076 | 88.713
7.5 | 1.107 | 0.01265 | -0.077 | 87.492
8 | 1.132 | 0.01329 | -0.078 | 85.167
8.5 | 1.149 | 0.01396 | -0.079 | 82.305
9 | 1.158 | 0.01467 | -0.079 | 78.901
9.5 | 1.157 | 0.0155 | -0.08 | 74.662
10 | 1.147 | 0.01634 | -0.081 | 70.177
10.5 | 1.126 | 0.01747 | -0.082 | 64.44
11 | 1.092 | 0.01872 | -0.082 | 58.344
11.5 | 0.879 | 0.07226 | -0.048 | 12.164
12 | 0.834 | 0.08021 | -0.042 | 10.4
12.5 | 0.787 | 0.0874 | -0.042 | 9.006
13 | 0.731 | 0.10939 | -0.033 | 6.684
13.5 | 0.672 | 0.10083 | -0.039 | 6.66
14 | 0.597 | 0.10867 | -0.04 | 5.495

## 70. Re 4M Mach 0.25 (2)
BIGFOIL.COM POLAR EXPORT
NACA66A313
NACA66A313 |  |  |  | Cl Max: | 1.4826 | at alpha= | 16 | deg
XFOIL ncrit=9 |  |  |  | L/D Max: | 134.275 | at alpha= | 2 | deg
Re: | 4000000 |  |  | Cd Min: | 0.21836 | at alpha= | -20 | deg
Mach: | 0.25 |  |  | Cl=0 at alpha= | -2.5619 | deg
|  |  |  | @ Cl=0.1, Cd= | 0.0054896
|  |  |  | @ Cl=0.4, Cd= | 0.003526
|  |  |  | @ Cl=0.6, Cd= | 0.0063578
alpha (deg) | Cl | Cd | Cm | Cl/Cd
-20 | -0.5788 | 0.21836 | -0.0056 | -2.6507
-19.5 | -0.562 | 0.21198 | -0.0097 | -2.6512
-19 | -0.547 | 0.20451 | -0.0141 | -2.6747
-18.5 | -0.5246 | 0.19164 | -0.0241 | -2.7374
-17 | -0.4799 | 0.172 | -0.0352 | -2.7901
-16.5 | -0.4768 | 0.16098 | -0.0401 | -2.9619
-16 | -0.4639 | 0.15351 | -0.0444 | -3.022
-15.5 | -0.4487 | 0.14707 | -0.0482 | -3.0509
-15 | -0.4436 | 0.13742 | -0.0531 | -3.2281
-14.5 | -0.6905 | 0.07575 | -0.086 | -9.1155
-14 | -0.6368 | 0.0774 | -0.0847 | -8.2274
-13.5 | -0.8609 | 0.0374 | -0.1055 | -23.0187
-13 | -0.9568 | 0.02676 | -0.0985 | -35.7549
-12.5 | -0.9623 | 0.02329 | -0.0925 | -41.3182
-12 | -0.9555 | 0.02087 | -0.0859 | -45.7834
-11.5 | -0.9352 | 0.0189 | -0.0804 | -49.4815
-11 | -0.9018 | 0.01698 | -0.0768 | -53.1095
-10.5 | -0.8618 | 0.01536 | -0.074 | -56.1068
-10 | -0.8169 | 0.01406 | -0.0717 | -58.101
-9.5 | -0.7671 | 0.01314 | -0.0702 | -58.379
-9 | -0.7181 | 0.01208 | -0.0686 | -59.4454
-8.5 | -0.6663 | 0.01127 | -0.0674 | -59.1216
-8 | -0.6209 | 0.00986 | -0.0653 | -62.9716
-7.5 | -0.5674 | 0.00918 | -0.0644 | -61.8083
-7 | -0.512 | 0.00873 | -0.0639 | -58.6483
-6.5 | -0.4557 | 0.00831 | -0.0637 | -54.8375
-6 | -0.3981 | 0.00801 | -0.0637 | -49.7004
-5.5 | -0.3425 | 0.00754 | -0.0634 | -45.4244
-5 | -0.2854 | 0.00719 | -0.0635 | -39.694
-4.5 | -0.227 | 0.00693 | -0.0638 | -32.7561
-4 | -0.1684 | 0.00672 | -0.0642 | -25.0595
-3.5 | -0.1106 | 0.00644 | -0.0645 | -17.1739
-3 | -0.0517 | 0.00628 | -0.0651 | -8.2325
-2.5 | 0.0073 | 0.00606 | -0.0657 | 1.2046
-2 | 0.0663 | 0.00586 | -0.0663 | 11.314
-1.5 | 0.1218 | 0.00525 | -0.0666 | 23.2
-0.5 | 0.2303 | 0.00351 | -0.067 | 65.6125
0 | 0.2908 | 0.00348 | -0.0679 | 83.5632
0.5 | 0.3513 | 0.00351 | -0.0688 | 100.0855
1 | 0.4123 | 0.00353 | -0.0698 | 116.7989
1.5 | 0.4723 | 0.00358 | -0.0705 | 131.9274
2 | 0.5277 | 0.00393 | -0.0704 | 134.2748
3.5 | 0.6358 | 0.00756 | -0.0596 | 84.1005
4 | 0.6771 | 0.00831 | -0.0568 | 81.4801
4.5 | 0.7256 | 0.00871 | -0.0553 | 83.3065
5 | 0.7714 | 0.00902 | -0.0531 | 85.5211
5.5 | 0.8126 | 0.0094 | -0.05 | 86.4468
6 | 0.8542 | 0.00989 | -0.0471 | 86.3701
6.5 | 0.8981 | 0.01033 | -0.0448 | 86.9409
7 | 0.9399 | 0.01089 | -0.042 | 86.3085
8 | 1.0234 | 0.01215 | -0.0367 | 84.2305
8.5 | 1.0652 | 0.01282 | -0.0341 | 83.0889
9 | 1.1041 | 0.01366 | -0.0311 | 80.8272
10 | 1.1815 | 0.01549 | -0.0252 | 76.275
10.5 | 1.2197 | 0.01644 | -0.0223 | 74.191
11 | 1.256 | 0.01747 | -0.0191 | 71.8947
12 | 1.3219 | 0.02017 | -0.0124 | 65.5379
12.5 | 1.3569 | 0.02156 | -0.0095 | 62.936
13 | 1.3896 | 0.02317 | -0.0065 | 59.9741
13.5 | 1.4178 | 0.02513 | -0.0032 | 56.4186
14 | 1.4341 | 0.02808 | 0.0009 | 51.0719
14.5 | 1.4586 | 0.03052 | 0.004 | 47.7916
15 | 1.4719 | 0.03398 | 0.0075 | 43.3167
15.5 | 1.4803 | 0.03807 | 0.0107 | 38.8836
16 | 1.4826 | 0.04296 | 0.0133 | 34.5112
16.5 | 1.4801 | 0.0487 | 0.0152 | 30.3922
17 | 1.469 | 0.05582 | 0.0159 | 26.3167
17.5 | 1.4433 | 0.06546 | 0.0147 | 22.0486
18 | 1.4074 | 0.07779 | 0.0104 | 18.0923
18.5 | 1.3691 | 0.09206 | 0.0032 | 14.8718
19 | 1.3278 | 0.10847 | -0.0068 | 12.2412
19.5 | 1.2706 | 0.12943 | -0.0206 | 9.8169
20 | 1.1185 | 0.1722 | -0.0487 | 6.4954

## 71. Re 4M Mach 0.50 (1)
BIGFOIL.COM POLAR EXPORT
NACA66A313
NACA66A313 |  |  |  | Cl Max: | 1.207 | at alpha= | 20 | deg
JavaFoil+Calcfoil stall+Eppler ext transition |  |  |  | L/D Max: | 181.715 | at alpha= | 2.5 | deg
Re: | 4000000 |  |  | Cd Min: | 0.00364 | at alpha= | 1.5 | deg
Mach: | 0.5 |  |  | Cl=0 at alpha= | -2.442 | deg
|  |  |  | @ Cl=0.1, Cd= | 0.006107
|  |  |  | @ Cl=0.4, Cd= | 0.00377
|  |  |  | @ Cl=0.6, Cd= | 0.0036796
alpha (deg) | Cl | Cd | Cm | Cl/Cd
-20 | -0.959 | 0.16087 | -0.016 | -5.959
-19.5 | -0.934 | 0.15728 | -0.017 | -5.936
-19 | -0.905 | 0.15279 | -0.017 | -5.923
-18.5 | -0.877 | 0.1473 | -0.017 | -5.955
-18 | -0.85 | 0.14326 | -0.017 | -5.934
-17.5 | -0.824 | 0.13601 | -0.018 | -6.055
-17 | -0.798 | 0.13751 | -0.019 | -5.801
-16.5 | -0.769 | 0.13043 | -0.018 | -5.896
-16 | -0.741 | 0.12378 | -0.019 | -5.99
-15.5 | -0.714 | 0.1227 | -0.019 | -5.823
-15 | -0.688 | 0.11441 | -0.02 | -6.011
-14.5 | -0.661 | 0.11192 | -0.02 | -5.905
-14 | -0.633 | 0.10517 | -0.02 | -6.021
-13.5 | -0.606 | 0.09686 | -0.02 | -6.254
-13 | -0.579 | 0.08952 | -0.021 | -6.466
-12.5 | -0.552 | 0.0824 | -0.021 | -6.695
-12 | -0.525 | 0.07706 | -0.022 | -6.809
-11.5 | -0.497 | 0.07241 | -0.023 | -6.869
-11 | -0.47 | 0.08711 | -0.023 | -5.394
-10.5 | -0.442 | 0.07422 | -0.022 | -5.957
-10 | -0.415 | 0.06645 | -0.023 | -6.245
-9.5 | -0.388 | 0.06141 | -0.024 | -6.316
-9 | -0.361 | 0.05658 | -0.025 | -6.373
-8.5 | -0.333 | 0.05187 | -0.025 | -6.425
-8 | -0.305 | 0.06172 | -0.024 | -4.944
-7.5 | -0.278 | 0.05025 | -0.024 | -5.528
-7 | -0.306 | 0.04642 | -0.025 | -6.59
-6.5 | -0.37 | 0.04168 | -0.029 | -8.874
-6 | -0.432 | 0.00913 | -0.057 | -47.348
-5.5 | -0.389 | 0.00866 | -0.058 | -44.926
-5 | -0.335 | 0.00721 | -0.06 | -46.497
-4.5 | -0.275 | 0.00729 | -0.061 | -37.745
-4 | -0.211 | 0.00731 | -0.062 | -28.923
-3.5 | -0.145 | 0.00707 | -0.063 | -20.501
-3 | -0.077 | 0.00687 | -0.064 | -11.205
-2.5 | -0.008 | 0.00662 | -0.065 | -1.242
-2 | 0.061 | 0.00622 | -0.067 | 9.797
-1.5 | 0.13 | 0.00602 | -0.068 | 21.664
-1 | 0.201 | 0.00371 | -0.069 | 54.118
-0.5 | 0.27 | 0.00374 | -0.07 | 72.136
0 | 0.339 | 0.00377 | -0.071 | 90.012
0.5 | 0.409 | 0.00377 | -0.072 | 108.451
1 | 0.478 | 0.00383 | -0.073 | 124.914
1.5 | 0.547 | 0.00364 | -0.074 | 150.269
2 | 0.614 | 0.00369 | -0.075 | 166.306
2.5 | 0.681 | 0.00375 | -0.076 | 181.715
3 | 0.74 | 0.00971 | -0.077 | 76.201
3.5 | 0.803 | 0.01017 | -0.078 | 78.98
4 | 0.863 | 0.01064 | -0.079 | 81.113
4.5 | 0.919 | 0.01116 | -0.08 | 82.363
5 | 0.969 | 0.0118 | -0.081 | 82.107
5.5 | 1.011 | 0.01252 | -0.082 | 80.787
6 | 1.04 | 0.01326 | -0.083 | 78.437
6.5 | 1.047 | 0.01412 | -0.084 | 74.137
7 | 1.006 | 0.01509 | -0.085 | 66.674
7.5 | 0.659 | 0.01594 | -0.085 | 41.377
8 | 0.569 | 0.05324 | -0.041 | 10.69
8.5 | 0.595 | 0.06247 | -0.039 | 9.525
9 | 0.754 | 0.01822 | -0.088 | 41.382
9.5 | 0.651 | 0.06099 | -0.046 | 10.678
10 | 0.677 | 0.06707 | -0.045 | 10.09
10.5 | 0.703 | 0.07317 | -0.044 | 9.606
11 | 0.73 | 0.08407 | -0.045 | 8.678
11.5 | 0.757 | 0.07528 | -0.048 | 10.057
12 | 0.783 | 0.08182 | -0.048 | 9.573
12.5 | 0.81 | 0.08925 | -0.048 | 9.07
13 | 0.836 | 0.10179 | -0.049 | 8.212
13.5 | 0.863 | 0.10308 | -0.051 | 8.374
14 | 0.889 | 0.10859 | -0.051 | 8.189
14.5 | 0.915 | 0.11228 | -0.052 | 8.151
15 | 0.944 | 0.11716 | -0.056 | 8.058
15.5 | 0.969 | 0.12328 | -0.056 | 7.864
16 | 0.996 | 0.12794 | -0.056 | 7.781
16.5 | 1.022 | 0.12969 | -0.058 | 7.88
17 | 1.052 | 0.13494 | -0.061 | 7.793
17.5 | 1.076 | 0.13984 | -0.061 | 7.692
18 | 1.102 | 0.14282 | -0.062 | 7.715
18.5 | 1.128 | 0.14761 | -0.063 | 7.643
19 | 1.158 | 0.15236 | -0.066 | 7.603
19.5 | 1.189 | 0.15911 | -0.069 | 7.47
20 | 1.207 | 0.16111 | -0.066 | 7.492

## 72. Re 4M Mach 0.50 (2)
BIGFOIL.COM POLAR EXPORT
NACA66A313
NACA66A313 |  |  |  | Cl Max: | 1.0809 | at alpha= | 9.5 | deg
XFOIL ncrit=9 |  |  |  | L/D Max: | 149.85 | at alpha= | 2 | deg
Re: | 4000000 |  |  | Cd Min: | 0.23926 | at alpha= | -20 | deg
Mach: | 0.5 |  |  | Cl=0 at alpha= | -2.6004 | deg
|  |  |  | @ Cl=0.1, Cd= | 0.0060186
|  |  |  | @ Cl=0.4, Cd= | 0.0036503
|  |  |  | @ Cl=0.6, Cd= | 0.0040065
alpha (deg) | Cl | Cd | Cm | Cl/Cd
-20 | -0.595 | 0.23926 | -0.0076 | -2.4868
-19.5 | -0.5778 | 0.23078 | -0.0116 | -2.5037
-19 | -0.56 | 0.22212 | -0.0161 | -2.5212
-18.5 | -0.5382 | 0.21559 | -0.0205 | -2.4964
-18 | -0.5178 | 0.20772 | -0.0252 | -2.4928
-17.5 | -0.4999 | 0.19899 | -0.0298 | -2.5122
-17 | -0.4838 | 0.18935 | -0.0347 | -2.5551
-16.5 | -0.4641 | 0.18175 | -0.0393 | -2.5535
-16 | -0.4439 | 0.17428 | -0.0438 | -2.5471
-15.5 | -0.426 | 0.16596 | -0.0485 | -2.5669
-15 | -0.4128 | 0.15639 | -0.0534 | -2.6396
-14.5 | -0.3923 | 0.14965 | -0.0577 | -2.6215
-14 | -0.3753 | 0.14177 | -0.0622 | -2.6472
-13.5 | -0.3615 | 0.13323 | -0.0669 | -2.7134
-13 | -0.3539 | 0.12326 | -0.072 | -2.8712
-12.5 | -0.3442 | 0.11461 | -0.0766 | -3.0032
-12 | -0.3316 | 0.10708 | -0.0812 | -3.0968
-11.5 | -0.3259 | 0.09831 | -0.0859 | -3.315
-11 | -0.3233 | 0.08944 | -0.0908 | -3.6147
-10.5 | -0.3258 | 0.08 | -0.0961 | -4.0725
-10 | -0.3353 | 0.06987 | -0.102 | -4.7989
-9.5 | -0.3588 | 0.05565 | -0.1131 | -6.4474
-9 | -0.3915 | 0.04545 | -0.1187 | -8.6139
-8 | -0.4725 | 0.03211 | -0.1095 | -14.715
-7.5 | -0.4973 | 0.02592 | -0.1007 | -19.186
-7 | -0.5011 | 0.01915 | -0.0931 | -26.1671
-6 | -0.4252 | 0.01084 | -0.0839 | -39.2251
-5.5 | -0.3707 | 0.00926 | -0.0806 | -40.0324
-5 | -0.3108 | 0.0084 | -0.0784 | -37
-4.5 | -0.251 | 0.00762 | -0.0765 | -32.9396
-4 | -0.1854 | 0.0072 | -0.0758 | -25.75
-3.5 | -0.1187 | 0.0069 | -0.0756 | -17.2029
-3 | -0.0533 | 0.00655 | -0.0753 | -8.1374
-2.5 | 0.0134 | 0.00636 | -0.0756 | 2.1069
-1.5 | 0.1453 | 0.00584 | -0.0763 | 24.8801
-1 | 0.2032 | 0.00481 | -0.0759 | 42.2453
-0.5 | 0.2617 | 0.00365 | -0.0758 | 71.6986
0 | 0.3301 | 0.00366 | -0.0767 | 90.1913
0.5 | 0.3997 | 0.00365 | -0.0778 | 109.5068
1 | 0.4689 | 0.00372 | -0.0788 | 126.0484
1.5 | 0.537 | 0.00376 | -0.0795 | 142.8191
2 | 0.6009 | 0.00401 | -0.0792 | 149.8504
2.5 | 0.6176 | 0.00585 | -0.0703 | 105.5726
3 | 0.6274 | 0.00717 | -0.0598 | 87.5035
3.5 | 0.636 | 0.00852 | -0.0494 | 74.6479
4 | 0.6698 | 0.00953 | -0.0438 | 70.2833
4.5 | 0.7187 | 0.01015 | -0.0407 | 70.8079
5 | 0.7692 | 0.01077 | -0.0378 | 71.4206
5.5 | 0.8158 | 0.01158 | -0.0341 | 70.4491
6 | 0.8653 | 0.01235 | -0.0307 | 70.0648
6.5 | 0.9131 | 0.01326 | -0.0269 | 68.8612
7 | 0.9542 | 0.01455 | -0.0221 | 65.5808
7.5 | 0.9939 | 0.01599 | -0.017 | 62.1576
8 | 1.0291 | 0.01781 | -0.0113 | 57.7821
8.5 | 1.0598 | 0.02009 | -0.0052 | 52.7526
9 | 1.0804 | 0.02391 | 0.0017 | 45.1861
9.5 | 1.0809 | 0.03067 | 0.0088 | 35.2429
10 | 1.0688 | 0.03706 | 0.0149 | 28.8397
10.5 | 1.0421 | 0.04469 | 0.0193 | 23.3184
11 | 1.0049 | 0.0542 | 0.0208 | 18.5406
11.5 | 0.9645 | 0.06572 | 0.0183 | 14.6759
12 | 0.9274 | 0.07918 | 0.0114 | 11.7126
13 | 0.8714 | 0.11242 | -0.0103 | 7.7513
13.5 | 0.8513 | 0.12852 | -0.0203 | 6.6239
14 | 0.8359 | 0.144 | -0.0296 | 5.8049
14.5 | 0.8323 | 0.15732 | -0.0375 | 5.2905

## 73. Re 5M Mach 0.00 (1)
BIGFOIL.COM POLAR EXPORT
NACA66A313
NACA66A313 |  |  |  | Cl Max: | 1.215 | at alpha= | 11 | deg
JavaFoil+Calcfoil stall+Eppler ext transition |  |  |  | L/D Max: | 148.015 | at alpha= | 2 | deg
Re: | 5000000 |  |  | Cd Min: | 0.0036 | at alpha= | 2 | deg
Mach: | 0 |  |  | Cl=0 at alpha= | -2.4417 | deg
|  |  |  | @ Cl=0.1, Cd= | 0.0059773
|  |  |  | @ Cl=0.4, Cd= | 0.0037175
|  |  |  | @ Cl=0.6, Cd= | 0.0043283
alpha (deg) | Cl | Cd | Cm | Cl/Cd
-15.5 | -0.644 | 0.11051 | -0.015 | -5.824
-15 | -0.66 | 0.103 | -0.016 | -6.41
-14.5 | -0.674 | 0.09871 | -0.016 | -6.83
-14 | -0.682 | 0.09292 | -0.017 | -7.334
-13.5 | -0.687 | 0.08694 | -0.018 | -7.898
-13 | -0.689 | 0.08189 | -0.019 | -8.408
-12.5 | -0.686 | 0.07744 | -0.019 | -8.864
-12 | -0.686 | 0.06961 | -0.022 | -9.85
-11.5 | -0.683 | 0.05932 | -0.026 | -11.52
-11 | -0.767 | 0.01546 | -0.038 | -49.635
-10.5 | -0.771 | 0.01115 | -0.04 | -69.161
-10 | -0.748 | 0.01042 | -0.042 | -71.755
-9.5 | -0.719 | 0.00994 | -0.043 | -72.317
-9 | -0.685 | 0.00948 | -0.044 | -72.278
-8.5 | -0.647 | 0.00811 | -0.045 | -79.867
-8 | -0.606 | 0.0086 | -0.046 | -70.543
-7.5 | -0.561 | 0.00826 | -0.047 | -67.98
-7 | -0.514 | 0.00799 | -0.048 | -64.256
-6.5 | -0.463 | 0.00794 | -0.049 | -58.391
-6 | -0.411 | 0.00766 | -0.05 | -53.645
-5.5 | -0.356 | 0.00734 | -0.051 | -48.571
-5 | -0.301 | 0.00718 | -0.052 | -41.888
-4.5 | -0.243 | 0.0069 | -0.053 | -35.264
-4 | -0.185 | 0.00678 | -0.054 | -27.356
-3.5 | -0.126 | 0.00655 | -0.055 | -19.32
-3 | -0.067 | 0.00636 | -0.056 | -10.535
-2.5 | -0.007 | 0.00624 | -0.057 | -1.145
-2 | 0.053 | 0.00604 | -0.058 | 8.765
-1.5 | 0.113 | 0.00596 | -0.059 | 18.987
-1 | 0.174 | 0.00364 | -0.06 | 47.693
-0.5 | 0.234 | 0.00366 | -0.061 | 63.869
0 | 0.294 | 0.00368 | -0.062 | 79.92
0.5 | 0.355 | 0.00368 | -0.063 | 96.473
1 | 0.415 | 0.00373 | -0.063 | 111.18
1.5 | 0.475 | 0.00378 | -0.064 | 125.546
2 | 0.533 | 0.0036 | -0.065 | 148.015
2.5 | 0.592 | 0.00424 | -0.066 | 139.657
3 | 0.65 | 0.00488 | -0.067 | 133.29
3.5 | 0.705 | 0.00847 | -0.068 | 83.198
4 | 0.76 | 0.00876 | -0.069 | 86.747
4.5 | 0.815 | 0.00909 | -0.07 | 89.673
5 | 0.867 | 0.00943 | -0.071 | 92.027
5.5 | 0.918 | 0.00979 | -0.071 | 93.82
6 | 0.967 | 0.01019 | -0.072 | 94.956
6.5 | 1.014 | 0.0106 | -0.073 | 95.665
7 | 1.057 | 0.01103 | -0.074 | 95.865
7.5 | 1.095 | 0.01149 | -0.075 | 95.257
8 | 1.128 | 0.01204 | -0.076 | 93.644
8.5 | 1.156 | 0.01256 | -0.076 | 92.04
9 | 1.178 | 0.01313 | -0.077 | 89.731
9.5 | 1.196 | 0.01374 | -0.078 | 87.02
10 | 1.208 | 0.01442 | -0.079 | 83.748
10.5 | 1.214 | 0.01512 | -0.079 | 80.31
11 | 1.215 | 0.01594 | -0.08 | 76.173
11.5 | 1.209 | 0.01685 | -0.081 | 71.765
12 | 1.198 | 0.01805 | -0.081 | 66.353
12.5 | 1.182 | 0.0191 | -0.082 | 61.897
13 | 1.16 | 0.02069 | -0.082 | 56.046
13.5 | 0.971 | 0.07693 | -0.058 | 12.618
14 | 0.928 | 0.09095 | -0.05 | 10.2
14.5 | 0.898 | 0.0959 | -0.05 | 9.368
15 | 0.862 | 0.10605 | -0.046 | 8.128
15.5 | 0.828 | 0.11347 | -0.044 | 7.3
16 | 0.795 | 0.11911 | -0.044 | 6.676

## 74. Re 5M Mach 0.00 (2)
BIGFOIL.COM POLAR EXPORT
NACA66A313
NACA66A313 |  |  |  | Cl Max: | 1.6755 | at alpha= | 20 | deg
XFOIL ncrit=9 |  |  |  | L/D Max: | 133.548 | at alpha= | 1.5 | deg
Re: | 5000000 |  |  | Cd Min: | 0.05278 | at alpha= | 20 | deg
Mach: | 0 |  |  | Cl=0 at alpha= | -2.5482 | deg
|  |  |  | @ Cl=0.1, Cd= | 0.0051306
|  |  |  | @ Cl=0.4, Cd= | 0.0032944
|  |  |  | @ Cl=0.6, Cd= | 0.0067456
alpha (deg) | Cl | Cd | Cm | Cl/Cd
-20 | -1.3878 | 0.04128 | -0.0908 | -33.6192
-19.5 | -1.3911 | 0.03639 | -0.0912 | -38.2275
-19 | -1.4017 | 0.03267 | -0.0878 | -42.9048
-18.5 | -1.3594 | 0.02899 | -0.0941 | -46.892
-18 | -1.3497 | 0.02671 | -0.0914 | -50.5316
-17.5 | -1.3348 | 0.02468 | -0.0889 | -54.0843
-17 | -1.3163 | 0.02292 | -0.0865 | -57.4302
-16.5 | -1.2945 | 0.02143 | -0.0839 | -60.406
-16 | -1.2691 | 0.0202 | -0.0814 | -62.8267
-15.5 | -1.2459 | 0.01888 | -0.0783 | -65.9905
-15 | -1.2179 | 0.0179 | -0.0754 | -68.0391
-14.5 | -1.1888 | 0.01708 | -0.0722 | -69.6019
-14 | -1.1599 | 0.01633 | -0.0687 | -71.0288
-13.5 | -1.1259 | 0.01554 | -0.0659 | -72.4517
-13 | -1.0948 | 0.01402 | -0.063 | -78.0884
-12.5 | -1.0522 | 0.01322 | -0.0616 | -79.5915
-12 | -1.0058 | 0.01267 | -0.0608 | -79.3844
-11.5 | -0.9582 | 0.01211 | -0.0602 | -79.1247
-11 | -0.91 | 0.01154 | -0.0596 | -78.8562
-10.5 | -0.8606 | 0.01104 | -0.0592 | -77.9529
-10 | -0.8107 | 0.0105 | -0.0589 | -77.2095
-9.5 | -0.7596 | 0.01007 | -0.0587 | -75.432
-9 | -0.7083 | 0.00957 | -0.0585 | -74.0125
-8.5 | -0.6561 | 0.00917 | -0.0585 | -71.5485
-8 | -0.6053 | 0.00854 | -0.0581 | -70.8782
-7.5 | -0.5526 | 0.0081 | -0.0581 | -68.2222
-7 | -0.4984 | 0.0078 | -0.0584 | -63.8974
-6.5 | -0.4436 | 0.0075 | -0.0587 | -59.1467
-6 | -0.3882 | 0.00728 | -0.0592 | -53.3242
-5.5 | -0.3333 | 0.00697 | -0.0595 | -47.8192
-5 | -0.2778 | 0.00667 | -0.0599 | -41.6492
-4.5 | -0.2215 | 0.00647 | -0.0605 | -34.2349
-4 | -0.165 | 0.00631 | -0.0611 | -26.149
-3.5 | -0.1087 | 0.00608 | -0.0617 | -17.8783
-3 | -0.0515 | 0.00592 | -0.0624 | -8.6993
-2.5 | 0.0055 | 0.00573 | -0.0631 | 0.95986
-2 | 0.0625 | 0.00555 | -0.0638 | 11.2613
-1 | 0.1707 | 0.00434 | -0.0645 | 39.3318
-0.5 | 0.2235 | 0.00346 | -0.0649 | 64.5954
0 | 0.2809 | 0.00327 | -0.0657 | 85.9021
0.5 | 0.3396 | 0.00327 | -0.0666 | 103.8532
1 | 0.3979 | 0.00329 | -0.0675 | 120.9422
1.5 | 0.4554 | 0.00341 | -0.0682 | 133.5484
2 | 0.4992 | 0.00441 | -0.0665 | 113.1973
2.5 | 0.5407 | 0.00549 | -0.0644 | 98.4882
3 | 0.5824 | 0.00642 | -0.0623 | 90.7165
3.5 | 0.6251 | 0.00721 | -0.0603 | 86.699
4 | 0.6707 | 0.0078 | -0.0589 | 85.9872
4.5 | 0.7205 | 0.00814 | -0.0582 | 88.5135
5 | 0.7707 | 0.00844 | -0.0576 | 91.3152
5.5 | 0.8188 | 0.00878 | -0.0566 | 93.2574
6 | 0.8666 | 0.0091 | -0.0555 | 95.2308
6.5 | 0.9118 | 0.00943 | -0.054 | 96.6914
7 | 0.9496 | 0.00985 | -0.0509 | 96.4061
7.5 | 0.9894 | 0.01028 | -0.0483 | 96.2451
8 | 1.0302 | 0.01072 | -0.0461 | 96.1007
8.5 | 1.0704 | 0.01121 | -0.0439 | 95.4862
9 | 1.1085 | 0.01184 | -0.0414 | 93.6233
9.5 | 1.1475 | 0.01243 | -0.0392 | 92.317
10.5 | 1.2245 | 0.01371 | -0.0349 | 89.3144
11 | 1.2616 | 0.01442 | -0.0326 | 87.4896
11.5 | 1.2969 | 0.01518 | -0.0302 | 85.4348
12 | 1.3307 | 0.01605 | -0.0277 | 82.9097
12.5 | 1.3654 | 0.01686 | -0.0254 | 80.9846
13 | 1.4001 | 0.01785 | -0.0232 | 78.437
13.5 | 1.4325 | 0.01897 | -0.021 | 75.514
14 | 1.4643 | 0.02015 | -0.0188 | 72.67
14.5 | 1.4944 | 0.02146 | -0.0165 | 69.6365
15 | 1.5206 | 0.02309 | -0.0139 | 65.8553
15.5 | 1.5445 | 0.02489 | -0.0113 | 62.053
16 | 1.5685 | 0.02675 | -0.0089 | 58.6355
16.5 | 1.5947 | 0.02848 | -0.007 | 55.9937
17 | 1.6165 | 0.03063 | -0.0049 | 52.7751
17.5 | 1.6361 | 0.03303 | -0.0029 | 49.5338
18 | 1.6522 | 0.03585 | -0.0009 | 46.0865
18.5 | 1.6649 | 0.0391 | 0.0009 | 42.5806
19 | 1.6742 | 0.0428 | 0.0025 | 39.1168
19.5 | 1.6725 | 0.04791 | 0.004 | 34.9092
20 | 1.6755 | 0.05278 | 0.0045 | 31.745

## 75. Re 5M Mach 0.10 (1)
BIGFOIL.COM POLAR EXPORT
NACA66A313
NACA66A313 |  |  |  | Cl Max: | 1.205 | at alpha= | 10.5 | deg
JavaFoil+Calcfoil stall+Eppler ext transition |  |  |  | L/D Max: | 149.324 | at alpha= | 2 | deg
Re: | 5000000 |  |  | Cd Min: | 0.00359 | at alpha= | 2 | deg
Mach: | 0.1 |  |  | Cl=0 at alpha= | -2.4417 | deg
|  |  |  | @ Cl=0.1, Cd= | 0.0059629
|  |  |  | @ Cl=0.4, Cd= | 0.0037261
|  |  |  | @ Cl=0.6, Cd= | 0.0043176
alpha (deg) | Cl | Cd | Cm | Cl/Cd
-15.5 | -0.612 | 0.11186 | -0.015 | -5.469
-15 | -0.632 | 0.10458 | -0.016 | -6.043
-14.5 | -0.65 | 0.0997 | -0.016 | -6.515
-14 | -0.66 | 0.09432 | -0.017 | -7
-13.5 | -0.668 | 0.08826 | -0.017 | -7.567
-13 | -0.673 | 0.0829 | -0.018 | -8.119
-12.5 | -0.674 | 0.07853 | -0.019 | -8.581
-12 | -0.674 | 0.07158 | -0.021 | -9.415
-11.5 | -0.668 | 0.06511 | -0.023 | -10.254
-11 | -0.654 | 0.06095 | -0.024 | -10.731
-10.5 | -0.763 | 0.01155 | -0.04 | -66.058
-10 | -0.744 | 0.01061 | -0.042 | -70.104
-9.5 | -0.716 | 0.01002 | -0.043 | -71.459
-9 | -0.684 | 0.00956 | -0.044 | -71.52
-8.5 | -0.647 | 0.00821 | -0.045 | -78.878
-8 | -0.607 | 0.00828 | -0.046 | -73.258
-7.5 | -0.563 | 0.0083 | -0.047 | -67.769
-7 | -0.515 | 0.00796 | -0.048 | -64.736
-6.5 | -0.465 | 0.00795 | -0.049 | -58.449
-6 | -0.412 | 0.00767 | -0.05 | -53.803
-5.5 | -0.358 | 0.0074 | -0.051 | -48.401
-5 | -0.302 | 0.00716 | -0.052 | -42.153
-4.5 | -0.245 | 0.00698 | -0.053 | -35.065
-4 | -0.186 | 0.00676 | -0.054 | -27.565
-3.5 | -0.127 | 0.00655 | -0.055 | -19.406
-3 | -0.067 | 0.00641 | -0.056 | -10.493
-2.5 | -0.007 | 0.00623 | -0.057 | -1.152
-2 | 0.053 | 0.00604 | -0.058 | 8.806
-1.5 | 0.114 | 0.00594 | -0.059 | 19.149
-1 | 0.175 | 0.00363 | -0.06 | 48.13
-0.5 | 0.235 | 0.00365 | -0.061 | 64.397
0 | 0.296 | 0.00367 | -0.062 | 80.622
0.5 | 0.356 | 0.00369 | -0.063 | 96.541
1 | 0.417 | 0.00374 | -0.064 | 111.434
1.5 | 0.477 | 0.00382 | -0.065 | 125.101
2 | 0.536 | 0.00359 | -0.066 | 149.324
2.5 | 0.595 | 0.00429 | -0.067 | 138.637
3 | 0.653 | 0.00461 | -0.068 | 141.685
3.5 | 0.708 | 0.0085 | -0.068 | 83.32
4 | 0.764 | 0.00879 | -0.069 | 86.854
4.5 | 0.818 | 0.00913 | -0.07 | 89.642
5 | 0.871 | 0.00949 | -0.071 | 91.821
5.5 | 0.922 | 0.00985 | -0.072 | 93.645
6 | 0.971 | 0.01025 | -0.073 | 94.755
6.5 | 1.017 | 0.01068 | -0.073 | 95.262
7 | 1.06 | 0.01111 | -0.074 | 95.443
7.5 | 1.097 | 0.01159 | -0.075 | 94.688
8 | 1.129 | 0.01213 | -0.076 | 93.066
8.5 | 1.156 | 0.01267 | -0.077 | 91.24
9 | 1.177 | 0.01326 | -0.078 | 88.75
9.5 | 1.192 | 0.01392 | -0.078 | 85.652
10 | 1.202 | 0.01459 | -0.079 | 82.394
10.5 | 1.205 | 0.01532 | -0.08 | 78.663
11 | 1.202 | 0.01622 | -0.081 | 74.101
11.5 | 1.193 | 0.01729 | -0.081 | 68.982
12 | 1.177 | 0.01845 | -0.082 | 63.771
12.5 | 1.155 | 0.01978 | -0.082 | 58.406
13 | 1.126 | 0.02192 | -0.082 | 51.358
13.5 | 0.927 | 0.08615 | -0.05 | 10.763
14 | 0.892 | 0.09434 | -0.047 | 9.45
14.5 | 0.856 | 0.10123 | -0.045 | 8.455
15 | 0.819 | 0.1084 | -0.044 | 7.557
15.5 | 0.782 | 0.11547 | -0.043 | 6.775

## 76. Re 5M Mach 0.10 (2)
BIGFOIL.COM POLAR EXPORT
NACA66A313
NACA66A313 |  |  |  | Cl Max: | 1.6569 | at alpha= | 19.5 | deg
XFOIL ncrit=9 |  |  |  | L/D Max: | 133.947 | at alpha= | 1.5 | deg
Re: | 5000000 |  |  | Cd Min: | 0.05797 | at alpha= | 20 | deg
Mach: | 0.1 |  |  | Cl=0 at alpha= | -2.5496 | deg
|  |  |  | @ Cl=0.1, Cd= | 0.0052594
|  |  |  | @ Cl=0.4, Cd= | 0.0032999
|  |  |  | @ Cl=0.6, Cd= | 0.0067394
alpha (deg) | Cl | Cd | Cm | Cl/Cd
-20 | -1.3072 | 0.05372 | -0.089 | -24.3336
-19.5 | -1.3315 | 0.04473 | -0.0932 | -29.7675
-18.5 | -1.3363 | 0.03345 | -0.0968 | -39.9492
-18 | -1.3205 | 0.03017 | -0.0972 | -43.7686
-17.5 | -1.3109 | 0.02754 | -0.0948 | -47.5999
-17 | -1.2947 | 0.02545 | -0.0924 | -50.8723
-16.5 | -1.2789 | 0.02343 | -0.0896 | -54.5839
-16 | -1.257 | 0.02183 | -0.0869 | -57.5813
-15.5 | -1.236 | 0.02028 | -0.0836 | -60.9467
-15 | -1.2114 | 0.01898 | -0.0804 | -63.8251
-14.5 | -1.1831 | 0.018 | -0.0772 | -65.7278
-14 | -1.1545 | 0.0171 | -0.0736 | -67.5146
-13.5 | -1.1278 | 0.01616 | -0.0693 | -69.7896
-13 | -1.0934 | 0.01497 | -0.0666 | -73.0394
-12.5 | -1.0564 | 0.0137 | -0.0643 | -77.1095
-12 | -1.0108 | 0.01304 | -0.0631 | -77.5153
-11.5 | -0.9631 | 0.01244 | -0.0622 | -77.4196
-11 | -0.9148 | 0.01183 | -0.0614 | -77.3288
-10.5 | -0.8652 | 0.01128 | -0.0608 | -76.7021
-10 | -0.8152 | 0.01072 | -0.0603 | -76.0448
-9.5 | -0.7639 | 0.01024 | -0.0599 | -74.5996
-9 | -0.7124 | 0.00971 | -0.0596 | -73.3677
-8 | -0.6081 | 0.00872 | -0.0592 | -69.7362
-7.5 | -0.556 | 0.00817 | -0.0589 | -68.0539
-7 | -0.5014 | 0.00784 | -0.0591 | -63.9541
-6.5 | -0.4462 | 0.00754 | -0.0593 | -59.1777
-6 | -0.3905 | 0.00731 | -0.0597 | -53.42
-5.5 | -0.335 | 0.00702 | -0.0601 | -47.7208
-5 | -0.2793 | 0.00669 | -0.0604 | -41.7489
-4.5 | -0.2227 | 0.00649 | -0.0609 | -34.3143
-4 | -0.1659 | 0.00633 | -0.0615 | -26.2085
-3.5 | -0.1092 | 0.00609 | -0.0621 | -17.931
-2.5 | 0.0057 | 0.00574 | -0.0635 | 0.99303
-2 | 0.063 | 0.00557 | -0.0641 | 11.3106
-1.5 | 0.1178 | 0.00511 | -0.0645 | 23.0528
-1 | 0.1718 | 0.00436 | -0.0649 | 39.4037
-0.5 | 0.2248 | 0.00347 | -0.0653 | 64.7839
0 | 0.2826 | 0.00327 | -0.066 | 86.422
0.5 | 0.3415 | 0.00327 | -0.067 | 104.4343
1 | 0.4003 | 0.0033 | -0.0679 | 121.303
1.5 | 0.4581 | 0.00342 | -0.0686 | 133.9474
2 | 0.5019 | 0.00442 | -0.0668 | 113.552
2.5 | 0.5432 | 0.0055 | -0.0646 | 98.7636
3 | 0.5847 | 0.00645 | -0.0624 | 90.6512
3.5 | 0.627 | 0.00725 | -0.0603 | 86.4828
4 | 0.6729 | 0.00783 | -0.0588 | 85.9387
4.5 | 0.7228 | 0.00818 | -0.058 | 88.3619
5 | 0.773 | 0.00847 | -0.0573 | 91.2633
5.5 | 0.821 | 0.00883 | -0.0562 | 92.9785
6 | 0.8687 | 0.00915 | -0.055 | 94.9399
6.5 | 0.9113 | 0.00947 | -0.0528 | 96.2302
7 | 0.9492 | 0.00994 | -0.0496 | 95.493
7.5 | 0.99 | 0.01037 | -0.0472 | 95.4677
8 | 1.0314 | 0.01083 | -0.045 | 95.2355
8.5 | 1.0717 | 0.01134 | -0.0427 | 94.5062
9 | 1.1096 | 0.01203 | -0.0401 | 92.2361
9.5 | 1.1495 | 0.0126 | -0.0379 | 91.2302
10.5 | 1.2271 | 0.01394 | -0.0334 | 88.0273
11 | 1.264 | 0.0147 | -0.031 | 85.9864
11.5 | 1.2982 | 0.01557 | -0.0282 | 83.3783
12 | 1.3356 | 0.01639 | -0.0263 | 81.4887
13 | 1.4027 | 0.01833 | -0.0211 | 76.5248
13.5 | 1.4354 | 0.01952 | -0.0187 | 73.5348
14 | 1.4668 | 0.0208 | -0.0163 | 70.5192
14.5 | 1.4948 | 0.02234 | -0.0137 | 66.9114
15 | 1.5184 | 0.02422 | -0.0107 | 62.692
15.5 | 1.5461 | 0.02586 | -0.0085 | 59.7873
16 | 1.5697 | 0.02785 | -0.006 | 56.3627
16.5 | 1.594 | 0.02987 | -0.0038 | 53.3646
17 | 1.614 | 0.03231 | -0.0016 | 49.9536
17.5 | 1.6305 | 0.03514 | 0.0006 | 46.4001
18 | 1.6416 | 0.03862 | 0.0028 | 42.5065
18.5 | 1.6447 | 0.04301 | 0.0048 | 38.2399
19 | 1.6531 | 0.04717 | 0.006 | 35.0456
19.5 | 1.6569 | 0.05205 | 0.0068 | 31.8329
20 | 1.6545 | 0.05797 | 0.0069 | 28.5406

## 77. Re 5M Mach 0.25 (1)
BIGFOIL.COM POLAR EXPORT
NACA66A313
NACA66A313 |  |  |  | Cl Max: | 1.159 | at alpha= | 9 | deg
JavaFoil+Calcfoil stall+Eppler ext transition |  |  |  | L/D Max: | 151.677 | at alpha= | 2 | deg
Re: | 5000000 |  |  | Cd Min: | 0.00355 | at alpha= | 1 | deg
Mach: | 0.25 |  |  | Cl=0 at alpha= | -2.4436 | deg
|  |  |  | @ Cl=0.1, Cd= | 0.0060557
|  |  |  | @ Cl=0.4, Cd= | 0.0036268
|  |  |  | @ Cl=0.6, Cd= | 0.10547
alpha (deg) | Cl | Cd | Cm | Cl/Cd
-14.5 | -0.429 | 0.10695 | -0.016 | -4.011
-14 | -0.472 | 0.10032 | -0.017 | -4.703
-13.5 | -0.509 | 0.09482 | -0.017 | -5.372
-13 | -0.542 | 0.08922 | -0.018 | -6.07
-12.5 | -0.568 | 0.08331 | -0.018 | -6.812
-12 | -0.587 | 0.07775 | -0.019 | -7.556
-11.5 | -0.596 | 0.0734 | -0.02 | -8.119
-11 | -0.598 | 0.06757 | -0.021 | -8.849
-10.5 | -0.594 | 0.06249 | -0.022 | -9.509
-10 | -0.585 | 0.05841 | -0.024 | -10.016
-9.5 | -0.685 | 0.01137 | -0.043 | -60.27
-9 | -0.671 | 0.01007 | -0.045 | -66.646
-8.5 | -0.642 | 0.0096 | -0.046 | -66.811
-8 | -0.607 | 0.00913 | -0.047 | -66.427
-7.5 | -0.566 | 0.00821 | -0.048 | -68.969
-7 | -0.521 | 0.00824 | -0.049 | -63.301
-6.5 | -0.473 | 0.00786 | -0.05 | -60.094
-6 | -0.421 | 0.00751 | -0.051 | -55.987
-5.5 | -0.366 | 0.00727 | -0.052 | -50.345
-5 | -0.309 | 0.00731 | -0.053 | -42.274
-4.5 | -0.251 | 0.00712 | -0.054 | -35.21
-4 | -0.191 | 0.00688 | -0.055 | -27.768
-3.5 | -0.13 | 0.00664 | -0.056 | -19.66
-3 | -0.069 | 0.00645 | -0.057 | -10.72
-2.5 | -0.007 | 0.00632 | -0.058 | -1.167
-2 | 0.055 | 0.00615 | -0.06 | 8.887
-1.5 | 0.117 | 0.00602 | -0.061 | 19.409
-1 | 0.179 | 0.00365 | -0.062 | 49.191
-0.5 | 0.242 | 0.00367 | -0.063 | 65.867
0 | 0.304 | 0.00371 | -0.064 | 81.924
0.5 | 0.366 | 0.00372 | -0.065 | 98.454
1 | 0.428 | 0.00355 | -0.066 | 120.6
1.5 | 0.49 | 0.0036 | -0.067 | 136.23
2 | 0.55 | 0.00363 | -0.067 | 151.677
2.5 | 0.611 | 0.00441 | -0.068 | 138.568
3 | 0.67 | 0.0047 | -0.069 | 142.617
3.5 | 0.726 | 0.00872 | -0.07 | 83.222
4 | 0.783 | 0.00905 | -0.071 | 86.553
4.5 | 0.838 | 0.00939 | -0.072 | 89.254
5 | 0.891 | 0.00979 | -0.073 | 91.001
5.5 | 0.942 | 0.01018 | -0.074 | 92.54
6 | 0.99 | 0.01066 | -0.075 | 92.871
6.5 | 1.035 | 0.01113 | -0.075 | 92.967
7 | 1.076 | 0.01163 | -0.076 | 92.502
7.5 | 1.108 | 0.01216 | -0.077 | 91.127
8 | 1.133 | 0.01277 | -0.078 | 88.685
8.5 | 1.15 | 0.0134 | -0.079 | 85.845
9 | 1.159 | 0.01408 | -0.08 | 82.32
9.5 | 1.158 | 0.01488 | -0.08 | 77.831
10 | 1.148 | 0.01569 | -0.081 | 73.182
10.5 | 1.127 | 0.01673 | -0.082 | 67.383
11 | 1.095 | 0.01786 | -0.082 | 61.321
11.5 | 1.029 | 0.02303 | -0.081 | 44.666
12 | 0.836 | 0.07871 | -0.045 | 10.621
12.5 | 0.788 | 0.08444 | -0.042 | 9.327
13 | 0.731 | 0.10482 | -0.033 | 6.977
13.5 | 0.672 | 0.09947 | -0.041 | 6.756
14 | 0.597 | 0.10547 | -0.041 | 5.665

## 78. Re 5M Mach 0.25 (2)
BIGFOIL.COM POLAR EXPORT
NACA66A313
NACA66A313 |  |  |  | Cl Max: | 1.5328 | at alpha= | 16 | deg
XFOIL ncrit=9 |  |  |  | L/D Max: | 137.93 | at alpha= | 1.5 | deg
Re: | 5000000 |  |  | Cd Min: | 0.18944 | at alpha= | -18.5 | deg
Mach: | 0.25 |  |  | Cl=0 at alpha= | -2.5566 | deg
|  |  |  | @ Cl=0.1, Cd= | 0.005376
|  |  |  | @ Cl=0.4, Cd= | 0.0033156
|  |  |  | @ Cl=0.6, Cd= | 0.0066836
alpha (deg) | Cl | Cd | Cm | Cl/Cd
-18.5 | -0.5338 | 0.18944 | -0.0237 | -2.8178
-18 | -0.5173 | 0.18341 | -0.0275 | -2.8205
-17.5 | -0.5022 | 0.17668 | -0.0314 | -2.8424
-17 | -0.4898 | 0.16876 | -0.0358 | -2.9023
-16.5 | -0.4792 | 0.16026 | -0.0401 | -2.9901
-16 | -0.4762 | 0.14985 | -0.0454 | -3.1778
-15.5 | -0.4616 | 0.14307 | -0.0495 | -3.2264
-15 | -0.8897 | 0.04885 | -0.1052 | -18.2129
-14.5 | -0.9217 | 0.04057 | -0.1075 | -22.7188
-14 | -0.9499 | 0.03414 | -0.1061 | -27.8237
-13.5 | -1.0077 | 0.02662 | -0.1001 | -37.855
-13 | -1.0066 | 0.02359 | -0.0948 | -42.6706
-12.5 | -0.9818 | 0.02221 | -0.0905 | -44.2053
-12 | -1.0007 | 0.01811 | -0.0805 | -55.2568
-11.5 | -0.9743 | 0.01566 | -0.076 | -62.2158
-11 | -0.9311 | 0.01439 | -0.0733 | -64.7047
-10.5 | -0.8837 | 0.01336 | -0.0712 | -66.1452
-10 | -0.834 | 0.01247 | -0.0695 | -66.8805
-9.5 | -0.7827 | 0.01167 | -0.068 | -67.0694
-9 | -0.7318 | 0.01079 | -0.0666 | -67.8221
-8.5 | -0.6788 | 0.0101 | -0.0655 | -67.2079
-8 | -0.6247 | 0.00949 | -0.0647 | -65.8272
-7.5 | -0.5731 | 0.00866 | -0.0635 | -66.1778
-7 | -0.5175 | 0.00814 | -0.063 | -63.5749
-6.5 | -0.4605 | 0.00779 | -0.0629 | -59.1142
-6 | -0.4029 | 0.00751 | -0.0629 | -53.6485
-5.5 | -0.3448 | 0.00721 | -0.063 | -47.8225
-5 | -0.2876 | 0.00682 | -0.0631 | -42.1701
-4.5 | -0.2293 | 0.00659 | -0.0634 | -34.7951
-4 | -0.1705 | 0.0064 | -0.0639 | -26.6406
-3.5 | -0.1117 | 0.00615 | -0.0643 | -18.1626
-3 | -0.0525 | 0.00597 | -0.065 | -8.794
-2.5 | 0.0067 | 0.0058 | -0.0656 | 1.1552
-2 | 0.0658 | 0.00564 | -0.0662 | 11.6667
-1.5 | 0.1228 | 0.0052 | -0.0666 | 23.6154
-1 | 0.1781 | 0.00444 | -0.067 | 40.1126
-0.5 | 0.2321 | 0.00351 | -0.0673 | 66.1254
0 | 0.2917 | 0.0033 | -0.0681 | 88.3939
0.5 | 0.3525 | 0.0033 | -0.069 | 106.8182
1 | 0.4132 | 0.00332 | -0.07 | 124.4578
1.5 | 0.4731 | 0.00343 | -0.0707 | 137.93
2 | 0.5168 | 0.00448 | -0.0685 | 115.3571
2.5 | 0.5571 | 0.00559 | -0.0658 | 99.6601
3 | 0.5965 | 0.00661 | -0.0628 | 90.2421
3.5 | 0.6374 | 0.00747 | -0.06 | 85.328
4 | 0.6836 | 0.00802 | -0.0581 | 85.2369
4.5 | 0.7335 | 0.00836 | -0.0568 | 87.7392
5 | 0.7834 | 0.00867 | -0.0555 | 90.3576
6 | 0.8681 | 0.00941 | -0.0497 | 92.2529
6.5 | 0.9106 | 0.00986 | -0.047 | 92.3529
7.5 | 0.9953 | 0.01093 | -0.0416 | 91.0613
8 | 1.038 | 0.01151 | -0.0391 | 90.1825
8.5 | 1.0781 | 0.01223 | -0.0361 | 88.1521
9 | 1.1174 | 0.01304 | -0.0331 | 85.6902
9.5 | 1.1604 | 0.01367 | -0.0308 | 84.8866
10 | 1.1997 | 0.01455 | -0.0278 | 82.4536
10.5 | 1.239 | 0.01544 | -0.025 | 80.2461
11 | 1.2715 | 0.01674 | -0.0212 | 75.9558
11.5 | 1.3078 | 0.01777 | -0.018 | 73.5959
12 | 1.3448 | 0.01872 | -0.015 | 71.8376
12.5 | 1.3808 | 0.02001 | -0.0121 | 69.0055
13 | 1.4133 | 0.02156 | -0.0088 | 65.5519
13.5 | 1.4377 | 0.02373 | -0.0049 | 60.5858
14 | 1.4647 | 0.02581 | -0.0015 | 56.7493
14.5 | 1.4909 | 0.02803 | 0.0017 | 53.1894
15 | 1.5096 | 0.03094 | 0.0052 | 48.7912
15.5 | 1.524 | 0.03433 | 0.0086 | 44.3927
16 | 1.5328 | 0.03841 | 0.0117 | 39.9063
16.5 | 1.5209 | 0.04465 | 0.0146 | 34.0627
17 | 1.5099 | 0.05138 | 0.0162 | 29.3869
17.5 | 1.4874 | 0.06009 | 0.0162 | 24.7529
18 | 1.4551 | 0.07111 | 0.0135 | 20.4627
18.5 | 1.4208 | 0.08387 | 0.0081 | 16.9405
19 | 1.3856 | 0.09821 | 0.0002 | 14.1085
19.5 | 1.3331 | 0.11706 | -0.0119 | 11.3882
20 | 1.252 | 0.14319 | -0.0296 | 8.7436

## 79. Re 5M Mach 0.50 (1)
BIGFOIL.COM POLAR EXPORT
NACA66A313
NACA66A313 |  |  |  | Cl Max: | 1.208 | at alpha= | 20 | deg
JavaFoil+Calcfoil stall+Eppler ext transition |  |  |  | L/D Max: | 173.362 | at alpha= | 2 | deg
Re: | 5000000 |  |  | Cd Min: | 0.00354 | at alpha= | 2 | deg
Mach: | 0.5 |  |  | Cl=0 at alpha= | -2.442 | deg
|  |  |  | @ Cl=0.1, Cd= | 0.0059378
|  |  |  | @ Cl=0.4, Cd= | 0.0036374
|  |  |  | @ Cl=0.6, Cd= | 0.0035867
alpha (deg) | Cl | Cd | Cm | Cl/Cd
-20 | -0.959 | 0.15605 | -0.016 | -6.146
-19.5 | -0.934 | 0.15578 | -0.017 | -5.998
-19 | -0.906 | 0.1478 | -0.017 | -6.13
-18.5 | -0.877 | 0.14377 | -0.017 | -6.103
-18 | -0.85 | 0.13971 | -0.017 | -6.086
-17.5 | -0.824 | 0.13335 | -0.018 | -6.178
-17 | -0.798 | 0.13391 | -0.019 | -5.959
-16.5 | -0.77 | 0.12586 | -0.019 | -6.116
-16 | -0.742 | 0.12078 | -0.019 | -6.14
-15.5 | -0.715 | 0.11912 | -0.019 | -6.001
-15 | -0.688 | 0.11172 | -0.02 | -6.159
-14.5 | -0.661 | 0.10909 | -0.02 | -6.061
-14 | -0.634 | 0.10386 | -0.021 | -6.102
-13.5 | -0.606 | 0.09613 | -0.021 | -6.307
-13 | -0.579 | 0.08655 | -0.021 | -6.695
-12.5 | -0.553 | 0.08143 | -0.022 | -6.787
-12 | -0.526 | 0.0752 | -0.023 | -6.99
-11.5 | -0.499 | 0.07093 | -0.024 | -7.028
-11 | -0.47 | 0.08463 | -0.023 | -5.553
-10.5 | -0.442 | 0.07283 | -0.023 | -6.073
-10 | -0.415 | 0.06573 | -0.023 | -6.316
-9.5 | -0.388 | 0.05995 | -0.024 | -6.472
-9 | -0.361 | 0.05543 | -0.025 | -6.513
-8.5 | -0.334 | 0.05056 | -0.027 | -6.612
-8 | -0.305 | 0.05454 | -0.024 | -5.596
-7.5 | -0.278 | 0.04953 | -0.025 | -5.61
-7 | -0.306 | 0.04588 | -0.026 | -6.669
-6.5 | -0.37 | 0.04145 | -0.029 | -8.923
-6 | -0.433 | 0.00877 | -0.057 | -49.341
-5.5 | -0.39 | 0.00833 | -0.058 | -46.74
-5 | -0.336 | 0.00729 | -0.06 | -46.079
-4.5 | -0.276 | 0.00735 | -0.061 | -37.498
-4 | -0.211 | 0.00703 | -0.062 | -30.065
-3.5 | -0.145 | 0.0068 | -0.063 | -21.333
-3 | -0.077 | 0.00651 | -0.064 | -11.823
-2.5 | -0.008 | 0.00635 | -0.065 | -1.296
-2 | 0.061 | 0.00613 | -0.067 | 9.953
-1.5 | 0.13 | 0.00579 | -0.068 | 22.538
-1 | 0.201 | 0.00356 | -0.069 | 56.25
-0.5 | 0.27 | 0.0036 | -0.07 | 75.124
0 | 0.339 | 0.00362 | -0.071 | 93.864
0.5 | 0.409 | 0.00364 | -0.072 | 112.236
1 | 0.478 | 0.00369 | -0.073 | 129.717
1.5 | 0.548 | 0.00376 | -0.074 | 145.82
2 | 0.614 | 0.00354 | -0.075 | 173.362
2.5 | 0.679 | 0.00514 | -0.076 | 132.144
3 | 0.741 | 0.00935 | -0.077 | 79.213
3.5 | 0.804 | 0.00978 | -0.078 | 82.176
4 | 0.864 | 0.01022 | -0.079 | 84.468
4.5 | 0.92 | 0.01074 | -0.08 | 85.645
5 | 0.97 | 0.01134 | -0.081 | 85.539
5.5 | 1.012 | 0.01204 | -0.082 | 84.029
6 | 1.041 | 0.01274 | -0.083 | 81.72
6.5 | 1.048 | 0.01358 | -0.084 | 77.16
7 | 1.007 | 0.01464 | -0.085 | 68.817
7.5 | 0.66 | 0.01547 | -0.086 | 42.694
8 | 0.57 | 0.05266 | -0.042 | 10.818
8.5 | 0.595 | 0.0606 | -0.039 | 9.82
9 | 0.755 | 0.01763 | -0.088 | 42.842
9.5 | 0.784 | 0.01898 | -0.089 | 41.277
10 | 0.678 | 0.06585 | -0.047 | 10.294
10.5 | 0.703 | 0.07177 | -0.045 | 9.799
11 | 0.73 | 0.08358 | -0.046 | 8.731
11.5 | 0.762 | 0.07254 | -0.054 | 10.511
12 | 0.785 | 0.07923 | -0.05 | 9.906
12.5 | 0.811 | 0.08716 | -0.05 | 9.303
13 | 0.837 | 0.09763 | -0.05 | 8.572
13.5 | 0.864 | 0.1004 | -0.052 | 8.601
14 | 0.89 | 0.10581 | -0.052 | 8.408
14.5 | 0.916 | 0.10905 | -0.052 | 8.396
15 | 0.945 | 0.1133 | -0.057 | 8.34
15.5 | 0.97 | 0.12007 | -0.056 | 8.076
16 | 0.996 | 0.12285 | -0.057 | 8.106
16.5 | 1.023 | 0.12899 | -0.059 | 7.931
17 | 1.054 | 0.13238 | -0.063 | 7.966
17.5 | 1.076 | 0.13524 | -0.061 | 7.958
18 | 1.102 | 0.13843 | -0.062 | 7.962
18.5 | 1.129 | 0.14376 | -0.063 | 7.854
19 | 1.163 | 0.14636 | -0.069 | 7.947
19.5 | 1.192 | 0.15326 | -0.071 | 7.779
20 | 1.208 | 0.15759 | -0.067 | 7.665

## 80. Re 5M Mach 0.50 (2)
BIGFOIL.COM POLAR EXPORT
NACA66A313
NACA66A313 |  |  |  | Cl Max: | 1.1014 | at alpha= | 9.5 | deg
XFOIL ncrit=9 |  |  |  | L/D Max: | 152.345 | at alpha= | 1.5 | deg
Re: | 5000000 |  |  | Cd Min: | 0.24002 | at alpha= | -20 | deg
Mach: | 0.5 |  |  | Cl=0 at alpha= | -2.5904 | deg
|  |  |  | @ Cl=0.1, Cd= | 0.0057826
|  |  |  | @ Cl=0.4, Cd= | 0.0034494
|  |  |  | @ Cl=0.6, Cd= | 0.0056176
alpha (deg) | Cl | Cd | Cm | Cl/Cd
-20 | -0.598 | 0.24002 | -0.0064 | -2.4915
-19.5 | -0.579 | 0.23146 | -0.011 | -2.5015
-19 | -0.5609 | 0.22232 | -0.0157 | -2.5229
-18.5 | -0.5416 | 0.21404 | -0.0205 | -2.5304
-18 | -0.5201 | 0.2068 | -0.0252 | -2.515
-17.5 | -0.5006 | 0.19868 | -0.0299 | -2.5196
-16.5 | -0.4679 | 0.18015 | -0.0397 | -2.5973
-16 | -0.4475 | 0.1727 | -0.0443 | -2.5912
-15.5 | -0.4272 | 0.16548 | -0.0487 | -2.5816
-15 | -0.4125 | 0.15648 | -0.0536 | -2.6361
-14.5 | -0.3974 | 0.14767 | -0.0585 | -2.6911
-14 | -0.38 | 0.14009 | -0.0629 | -2.7125
-13.5 | -0.3654 | 0.13198 | -0.0675 | -2.7686
-13 | -0.3547 | 0.123 | -0.0724 | -2.8837
-12.5 | -0.3472 | 0.11371 | -0.0774 | -3.0534
-12 | -0.3438 | 0.10411 | -0.0826 | -3.3023
-11.5 | -0.3404 | 0.09511 | -0.0876 | -3.579
-11 | -0.3388 | 0.08622 | -0.0927 | -3.9295
-10.5 | -0.3411 | 0.07711 | -0.0979 | -4.4236
-10 | -0.3516 | 0.06676 | -0.1043 | -5.2666
-9.5 | -0.3742 | 0.05299 | -0.1156 | -7.0617
-9 | -0.4081 | 0.04372 | -0.1194 | -9.3344
-8.5 | -0.4451 | 0.03692 | -0.117 | -12.0558
-8 | -0.4825 | 0.03177 | -0.1085 | -15.1873
-7.5 | -0.5062 | 0.02529 | -0.1 | -20.0158
-7 | -0.5113 | 0.01803 | -0.0921 | -28.3583
-6.5 | -0.4868 | 0.01222 | -0.0863 | -39.8363
-6 | -0.4365 | 0.00978 | -0.0824 | -44.6319
-5.5 | -0.3798 | 0.00857 | -0.0793 | -44.3174
-5 | -0.3179 | 0.0078 | -0.0773 | -40.7564
-4.5 | -0.2545 | 0.00718 | -0.0759 | -35.4457
-4 | -0.1886 | 0.0068 | -0.0752 | -27.7353
-3.5 | -0.1217 | 0.00654 | -0.075 | -18.6086
-3 | -0.0553 | 0.00627 | -0.075 | -8.8198
-2.5 | 0.0122 | 0.00605 | -0.0754 | 2.0165
-2 | 0.0795 | 0.00585 | -0.0759 | 13.5897
-1.5 | 0.1464 | 0.00563 | -0.0765 | 26.0036
-1 | 0.2069 | 0.00486 | -0.0764 | 42.572
-0.5 | 0.2645 | 0.0037 | -0.0762 | 71.4865
0 | 0.332 | 0.00341 | -0.0771 | 97.3607
0.5 | 0.401 | 0.00345 | -0.0781 | 116.2319
1 | 0.4707 | 0.00345 | -0.0792 | 136.4348
1.5 | 0.5393 | 0.00354 | -0.08 | 152.3446
2 | 0.5827 | 0.00463 | -0.076 | 125.8531
2.5 | 0.6074 | 0.00604 | -0.0686 | 100.5629
4 | 0.6809 | 0.00912 | -0.0456 | 74.6601
4.5 | 0.7306 | 0.00968 | -0.0426 | 75.4752
5 | 0.7808 | 0.01027 | -0.0395 | 76.0273
5.5 | 0.8298 | 0.01098 | -0.0361 | 75.5738
6 | 0.8794 | 0.01174 | -0.0326 | 74.9063
6.5 | 0.925 | 0.0127 | -0.0284 | 72.8346
7 | 0.9717 | 0.01371 | -0.0242 | 70.8753
7.5 | 1.0138 | 0.01504 | -0.0193 | 67.4069
8 | 1.0528 | 0.0166 | -0.0138 | 63.4217
8.5 | 1.0787 | 0.01903 | -0.0069 | 56.6842
9 | 1.0951 | 0.02291 | 0.0006 | 47.8001
9.5 | 1.1014 | 0.02892 | 0.0076 | 38.0844
10 | 1.0873 | 0.03552 | 0.0141 | 30.6109
10.5 | 1.0501 | 0.04409 | 0.0192 | 23.8172
11 | 1.0103 | 0.05374 | 0.0209 | 18.7998
11.5 | 0.9717 | 0.0649 | 0.0187 | 14.9723
12 | 0.935 | 0.07823 | 0.012 | 11.9519
12.5 | 0.9034 | 0.09399 | 0.0012 | 9.6117
13 | 0.8823 | 0.11154 | -0.0107 | 7.9102
14.5 | 0.8462 | 0.15386 | -0.0356 | 5.4998

## 81. Re 6M Mach 0.00 (1)
BIGFOIL.COM POLAR EXPORT
NACA66A313
NACA66A313 |  |  |  | Cl Max: | 1.216 | at alpha= | 11 | deg
JavaFoil+Calcfoil stall+Eppler ext transition |  |  |  | L/D Max: | 133.113 | at alpha= | 3 | deg
Re: | 6000000 |  |  | Cd Min: | 0.00354 | at alpha= | -1 | deg
Mach: | 0 |  |  | Cl=0 at alpha= | -2.4417 | deg
|  |  |  | @ Cl=0.1, Cd= | 0.0058195
|  |  |  | @ Cl=0.4, Cd= | 0.003625
|  |  |  | @ Cl=0.6, Cd= | 0.0047248
alpha (deg) | Cl | Cd | Cm | Cl/Cd
-16.5 | -0.606 | 0.12204 | -0.014 | -4.966
-16 | -0.626 | 0.11396 | -0.015 | -5.491
-15.5 | -0.644 | 0.10851 | -0.015 | -5.934
-15 | -0.661 | 0.10192 | -0.016 | -6.483
-14.5 | -0.675 | 0.09679 | -0.017 | -6.97
-14 | -0.682 | 0.09135 | -0.018 | -7.47
-13.5 | -0.688 | 0.08582 | -0.019 | -8.012
-13 | -0.69 | 0.08026 | -0.02 | -8.595
-12.5 | -0.688 | 0.07628 | -0.02 | -9.015
-12 | -0.693 | 0.06441 | -0.024 | -10.755
-11.5 | -0.8 | 0.01346 | -0.038 | -59.434
-11 | -0.791 | 0.01169 | -0.039 | -67.649
-10.5 | -0.774 | 0.01067 | -0.041 | -72.523
-10 | -0.749 | 0.01007 | -0.042 | -74.434
-9.5 | -0.719 | 0.00962 | -0.043 | -74.798
-9 | -0.686 | 0.00918 | -0.044 | -74.714
-8.5 | -0.648 | 0.00829 | -0.045 | -78.166
-8 | -0.607 | 0.00832 | -0.046 | -72.943
-7.5 | -0.562 | 0.00802 | -0.047 | -70.017
-7 | -0.514 | 0.00807 | -0.048 | -63.655
-6.5 | -0.463 | 0.00764 | -0.049 | -60.632
-6 | -0.411 | 0.00738 | -0.05 | -55.675
-5.5 | -0.356 | 0.00713 | -0.051 | -49.995
-5 | -0.301 | 0.00697 | -0.052 | -43.095
-4.5 | -0.243 | 0.00671 | -0.053 | -36.299
-4 | -0.185 | 0.00658 | -0.054 | -28.172
-3.5 | -0.126 | 0.00636 | -0.055 | -19.893
-3 | -0.067 | 0.00617 | -0.056 | -10.847
-2.5 | -0.007 | 0.00605 | -0.057 | -1.181
-2 | 0.053 | 0.00589 | -0.058 | 8.986
-1.5 | 0.113 | 0.0058 | -0.059 | 19.517
-1 | 0.174 | 0.00354 | -0.06 | 49.058
-0.5 | 0.234 | 0.00356 | -0.061 | 65.77
0 | 0.294 | 0.00355 | -0.062 | 82.959
0.5 | 0.355 | 0.00358 | -0.063 | 99.072
1 | 0.415 | 0.00364 | -0.063 | 113.93
1.5 | 0.475 | 0.00367 | -0.064 | 129.434
2 | 0.533 | 0.00424 | -0.065 | 125.567
2.5 | 0.592 | 0.0047 | -0.066 | 125.763
3 | 0.65 | 0.00488 | -0.067 | 133.113
3.5 | 0.705 | 0.00819 | -0.068 | 86.065
4 | 0.761 | 0.0085 | -0.069 | 89.559
4.5 | 0.815 | 0.00881 | -0.07 | 92.505
5 | 0.868 | 0.00913 | -0.071 | 95.065
5.5 | 0.919 | 0.0095 | -0.071 | 96.718
6 | 0.968 | 0.00986 | -0.072 | 98.129
6.5 | 1.014 | 0.01026 | -0.073 | 98.851
7 | 1.058 | 0.01068 | -0.074 | 99.039
7.5 | 1.096 | 0.01112 | -0.075 | 98.514
8 | 1.128 | 0.01165 | -0.076 | 96.904
8.5 | 1.157 | 0.01215 | -0.076 | 95.156
9 | 1.18 | 0.01271 | -0.077 | 92.835
9.5 | 1.197 | 0.0133 | -0.078 | 90.021
10 | 1.209 | 0.01393 | -0.079 | 86.766
10.5 | 1.215 | 0.01462 | -0.08 | 83.125
11 | 1.216 | 0.01541 | -0.08 | 78.901
11.5 | 1.211 | 0.01631 | -0.081 | 74.24
12 | 1.2 | 0.01738 | -0.082 | 69.004
12.5 | 1.184 | 0.01838 | -0.082 | 64.426
13 | 1.163 | 0.0198 | -0.083 | 58.719
13.5 | 1.124 | 0.02348 | -0.082 | 47.868
14 | 0.936 | 0.08552 | -0.055 | 10.94
14.5 | 0.904 | 0.09163 | -0.054 | 9.861
15 | 0.864 | 0.1039 | -0.048 | 8.313
15.5 | 0.829 | 0.11217 | -0.046 | 7.394
16 | 0.796 | 0.11822 | -0.045 | 6.733

## 82. Re 6M Mach 0.00 (2)
BIGFOIL.COM POLAR EXPORT
NACA66A313
NACA66A313 |  |  |  | Cl Max: | 1.7096 | at alpha= | 20 | deg
XFOIL ncrit=9 |  |  |  | L/D Max: | 132.69 | at alpha= | 1.5 | deg
Re: | 6000000 |  |  | Cd Min: | 0.04897 | at alpha= | 20 | deg
Mach: | 0 |  |  | Cl=0 at alpha= | -2.5429 | deg
|  |  |  | @ Cl=0.1, Cd= | 0.0051286
|  |  |  | @ Cl=0.4, Cd= | 0.0031865
|  |  |  | @ Cl=0.6, Cd= | 0.0066565
alpha (deg) | Cl | Cd | Cm | Cl/Cd
-20 | -1.4269 | 0.03744 | -0.0911 | -38.1116
-19.5 | -1.4487 | 0.03349 | -0.0862 | -43.2577
-19 | -1.4102 | 0.02903 | -0.0932 | -48.5773
-18.5 | -1.4022 | 0.02634 | -0.0911 | -53.2346
-18 | -1.3893 | 0.02419 | -0.0885 | -57.4328
-17.5 | -1.3723 | 0.02235 | -0.0858 | -61.4004
-17 | -1.3525 | 0.02074 | -0.0831 | -65.2122
-16.5 | -1.3292 | 0.01941 | -0.0803 | -68.4802
-16 | -1.3019 | 0.01834 | -0.0777 | -70.9869
-15.5 | -1.2769 | 0.0172 | -0.0744 | -74.2384
-15 | -1.2473 | 0.01641 | -0.0714 | -76.0085
-14.5 | -1.2194 | 0.01562 | -0.0677 | -78.0666
-14 | -1.1842 | 0.01504 | -0.065 | -78.7367
-13.5 | -1.1438 | 0.01432 | -0.0633 | -79.8743
-13 | -1.0994 | 0.01377 | -0.0623 | -79.8402
-12.5 | -1.0605 | 0.01265 | -0.0604 | -83.834
-12 | -1.0157 | 0.01188 | -0.0593 | -85.4966
-11.5 | -0.9678 | 0.01132 | -0.0587 | -85.4947
-11 | -0.9188 | 0.0108 | -0.0582 | -85.0741
-10.5 | -0.8686 | 0.01032 | -0.0579 | -84.1667
-10 | -0.818 | 0.00985 | -0.0577 | -83.0457
-9.5 | -0.7663 | 0.00942 | -0.0576 | -81.3482
-8.5 | -0.6614 | 0.00862 | -0.0576 | -76.7285
-8 | -0.6079 | 0.00829 | -0.0577 | -73.3293
-7.5 | -0.5555 | 0.00778 | -0.0576 | -71.401
-7 | -0.5012 | 0.00746 | -0.0579 | -67.185
-6.5 | -0.4463 | 0.00719 | -0.0583 | -62.0723
-6 | -0.3906 | 0.00696 | -0.0587 | -56.1207
-5.5 | -0.3347 | 0.00673 | -0.0593 | -49.7325
-5 | -0.2792 | 0.00644 | -0.0597 | -43.354
-4 | -0.1661 | 0.00607 | -0.0609 | -27.3641
-3.5 | -0.1093 | 0.00586 | -0.0616 | -18.6519
-3 | -0.0522 | 0.0057 | -0.0623 | -9.1579
-2.5 | 0.0049 | 0.00555 | -0.063 | 0.88288
-2 | 0.062 | 0.0054 | -0.0637 | 11.4815
-1.5 | 0.118 | 0.005 | -0.0643 | 23.6
-1 | 0.1722 | 0.00444 | -0.0647 | 38.7838
-0.5 | 0.2265 | 0.00373 | -0.0652 | 60.7239
0 | 0.2816 | 0.00312 | -0.0658 | 90.2564
0.5 | 0.34 | 0.00313 | -0.0667 | 108.6262
1 | 0.3985 | 0.00318 | -0.0676 | 125.3145
1.5 | 0.4538 | 0.00342 | -0.068 | 132.6901
2.5 | 0.5379 | 0.00559 | -0.064 | 96.2254
3 | 0.5813 | 0.00642 | -0.0622 | 90.5452
4 | 0.6746 | 0.0076 | -0.0596 | 88.7632
4.5 | 0.7253 | 0.0079 | -0.0591 | 91.8101
5 | 0.7761 | 0.00816 | -0.0586 | 95.1103
5.5 | 0.825 | 0.0085 | -0.0578 | 97.0588
6.5 | 0.9206 | 0.00915 | -0.0557 | 100.612
7 | 0.9613 | 0.00951 | -0.0532 | 101.0831
7.5 | 1.0013 | 0.00988 | -0.0506 | 101.3462
8 | 1.0414 | 0.0103 | -0.0482 | 101.1068
8.5 | 1.0803 | 0.01083 | -0.0457 | 99.7507
9 | 1.119 | 0.0114 | -0.0432 | 98.1579
9.5 | 1.1598 | 0.01189 | -0.0413 | 97.5442
10 | 1.1986 | 0.01248 | -0.039 | 96.0417
11 | 1.2737 | 0.01385 | -0.0345 | 91.9639
12 | 1.3431 | 0.01544 | -0.0294 | 86.9883
13 | 1.4141 | 0.01699 | -0.0251 | 83.2313
13.5 | 1.4469 | 0.01806 | -0.0228 | 80.1163
14 | 1.4786 | 0.01923 | -0.0205 | 76.8903
14.5 | 1.5069 | 0.02062 | -0.0179 | 73.0795
15 | 1.5334 | 0.02218 | -0.0153 | 69.1344
15.5 | 1.5623 | 0.02358 | -0.0131 | 66.2553
16 | 1.5881 | 0.02526 | -0.0108 | 62.8702
16.5 | 1.6139 | 0.02698 | -0.0087 | 59.8184
17 | 1.6361 | 0.02903 | -0.0065 | 56.3589
17.5 | 1.6551 | 0.03142 | -0.0043 | 52.6766
18 | 1.6693 | 0.03429 | -0.002 | 48.6818
18.5 | 1.679 | 0.03774 | 0.0002 | 44.4886
19 | 1.6929 | 0.04094 | 0.0017 | 41.3508
19.5 | 1.7038 | 0.04461 | 0.003 | 38.1932
20 | 1.7096 | 0.04897 | 0.0039 | 34.9112

## 83. Re 6M Mach 0.10 (1)
BIGFOIL.COM POLAR EXPORT
NACA66A313
NACA66A313 |  |  |  | Cl Max: | 1.206 | at alpha= | 10.5 | deg
JavaFoil+Calcfoil stall+Eppler ext transition |  |  |  | L/D Max: | 133.122 | at alpha= | 3 | deg
Re: | 6000000 |  |  | Cd Min: | 0.00353 | at alpha= | -1 | deg
Mach: | 0.1 |  |  | Cl=0 at alpha= | -2.4417 | deg
|  |  |  | @ Cl=0.1, Cd= | 0.0057975
|  |  |  | @ Cl=0.4, Cd= | 0.0036272
|  |  |  | @ Cl=0.6, Cd= | 0.0047293
alpha (deg) | Cl | Cd | Cm | Cl/Cd
-16 | -0.59 | 0.11605 | -0.015 | -5.087
-15.5 | -0.612 | 0.10979 | -0.015 | -5.574
-15 | -0.632 | 0.1044 | -0.016 | -6.057
-14.5 | -0.65 | 0.09887 | -0.017 | -6.574
-14 | -0.661 | 0.09305 | -0.017 | -7.101
-13.5 | -0.669 | 0.08701 | -0.018 | -7.685
-13 | -0.674 | 0.08183 | -0.019 | -8.237
-12.5 | -0.675 | 0.07732 | -0.02 | -8.727
-12 | -0.677 | 0.06882 | -0.023 | -9.842
-11.5 | -0.695 | 0.04778 | -0.03 | -14.547
-11 | -0.768 | 0.01395 | -0.038 | -55.056
-10.5 | -0.767 | 0.01087 | -0.041 | -70.588
-10 | -0.745 | 0.01022 | -0.042 | -72.943
-9.5 | -0.717 | 0.0097 | -0.043 | -73.921
-9 | -0.685 | 0.00926 | -0.044 | -73.936
-8.5 | -0.648 | 0.00838 | -0.045 | -77.311
-8 | -0.607 | 0.00844 | -0.046 | -71.916
-7.5 | -0.563 | 0.00806 | -0.047 | -69.815
-7 | -0.515 | 0.00805 | -0.048 | -63.979
-6.5 | -0.465 | 0.00773 | -0.049 | -60.169
-6 | -0.412 | 0.00745 | -0.05 | -55.394
-5.5 | -0.358 | 0.0072 | -0.051 | -49.717
-5 | -0.302 | 0.00696 | -0.052 | -43.364
-4.5 | -0.245 | 0.00677 | -0.053 | -36.117
-4 | -0.186 | 0.00656 | -0.054 | -28.388
-3.5 | -0.127 | 0.00636 | -0.055 | -19.983
-3 | -0.067 | 0.00623 | -0.056 | -10.805
-2.5 | -0.007 | 0.00606 | -0.057 | -1.185
-2 | 0.053 | 0.00589 | -0.058 | 9.028
-1.5 | 0.114 | 0.00577 | -0.059 | 19.683
-1 | 0.175 | 0.00353 | -0.06 | 49.513
-0.5 | 0.235 | 0.00354 | -0.061 | 66.361
0 | 0.296 | 0.00357 | -0.062 | 82.858
0.5 | 0.356 | 0.00362 | -0.063 | 98.533
1 | 0.417 | 0.00363 | -0.064 | 114.919
1.5 | 0.477 | 0.00368 | -0.065 | 129.717
2 | 0.535 | 0.00426 | -0.066 | 125.818
2.5 | 0.594 | 0.00471 | -0.067 | 126.165
3 | 0.653 | 0.0049 | -0.068 | 133.122
3.5 | 0.708 | 0.00825 | -0.068 | 85.858
4 | 0.764 | 0.00852 | -0.069 | 89.678
4.5 | 0.819 | 0.00884 | -0.07 | 92.613
5 | 0.872 | 0.00919 | -0.071 | 94.83
5.5 | 0.923 | 0.00954 | -0.072 | 96.752
6 | 0.972 | 0.00992 | -0.073 | 97.92
6.5 | 1.018 | 0.01034 | -0.074 | 98.461
7 | 1.061 | 0.01075 | -0.074 | 98.748
7.5 | 1.098 | 0.01122 | -0.075 | 97.884
8 | 1.13 | 0.01174 | -0.076 | 96.241
8.5 | 1.157 | 0.01226 | -0.077 | 94.333
9 | 1.178 | 0.01282 | -0.078 | 91.902
9.5 | 1.194 | 0.01347 | -0.078 | 88.628
10 | 1.203 | 0.01411 | -0.079 | 85.274
10.5 | 1.206 | 0.01482 | -0.08 | 81.424
11 | 1.203 | 0.0157 | -0.081 | 76.662
11.5 | 1.194 | 0.01667 | -0.081 | 71.629
12 | 1.179 | 0.01774 | -0.082 | 66.444
12.5 | 1.158 | 0.01896 | -0.082 | 61.071
13 | 1.131 | 0.02053 | -0.083 | 55.091
13.5 | 0.938 | 0.07908 | -0.056 | 11.867
14 | 0.895 | 0.09132 | -0.05 | 9.802
14.5 | 0.857 | 0.09944 | -0.047 | 8.621
15 | 0.82 | 0.10705 | -0.045 | 7.664
15.5 | 0.783 | 0.11505 | -0.044 | 6.803

## 84. Re 6M Mach 0.10 (2)
BIGFOIL.COM POLAR EXPORT
NACA66A313
NACA66A313 |  |  |  | Cl Max: | 1.6924 | at alpha= | 20 | deg
XFOIL ncrit=9 |  |  |  | L/D Max: | 133.93 | at alpha= | 1.5 | deg
Re: | 6000000 |  |  | Cd Min: | 0.05353 | at alpha= | 20 | deg
Mach: | 0.1 |  |  | Cl=0 at alpha= | -2.5444 | deg
|  |  |  | @ Cl=0.1, Cd= | 0.0050854
|  |  |  | @ Cl=0.4, Cd= | 0.0031793
|  |  |  | @ Cl=0.6, Cd= | 0.0066404
alpha (deg) | Cl | Cd | Cm | Cl/Cd
-19 | -1.3838 | 0.03436 | -0.0954 | -40.2736
-18.5 | -1.3722 | 0.02992 | -0.0973 | -45.8623
-18 | -1.3682 | 0.02695 | -0.0946 | -50.7681
-17.5 | -1.3572 | 0.02453 | -0.0918 | -55.3282
-17 | -1.3405 | 0.02259 | -0.0889 | -59.3404
-16.5 | -1.3206 | 0.02089 | -0.086 | -63.2169
-16 | -1.2947 | 0.01963 | -0.0832 | -65.9552
-15.5 | -1.2719 | 0.01825 | -0.0797 | -69.6932
-15 | -1.2436 | 0.01727 | -0.0765 | -72.0093
-14.5 | -1.2157 | 0.01633 | -0.0728 | -74.4458
-14 | -1.1862 | 0.01563 | -0.0688 | -75.8925
-13.5 | -1.1485 | 0.01482 | -0.0665 | -77.4966
-13 | -1.1047 | 0.0142 | -0.065 | -77.7958
-12.5 | -1.0618 | 0.0134 | -0.0634 | -79.2388
-12 | -1.021 | 0.01225 | -0.0616 | -83.3469
-11.5 | -0.9735 | 0.0116 | -0.0606 | -83.9224
-11 | -0.9244 | 0.01104 | -0.0599 | -83.7319
-10.5 | -0.8738 | 0.01053 | -0.0595 | -82.982
-10 | -0.823 | 0.01003 | -0.059 | -82.0538
-9.5 | -0.771 | 0.00957 | -0.0588 | -80.5643
-9 | -0.7189 | 0.00912 | -0.0585 | -78.8268
-8.5 | -0.6655 | 0.00871 | -0.0585 | -76.4064
-8 | -0.6117 | 0.00836 | -0.0585 | -73.1699
-7.5 | -0.5589 | 0.00785 | -0.0584 | -71.1975
-7 | -0.5042 | 0.0075 | -0.0586 | -67.2267
-6.5 | -0.449 | 0.00723 | -0.0589 | -62.1024
-6 | -0.3929 | 0.00698 | -0.0593 | -56.2894
-5.5 | -0.3366 | 0.00675 | -0.0598 | -49.8667
-5 | -0.2808 | 0.00646 | -0.0601 | -43.4675
-4.5 | -0.2242 | 0.00626 | -0.0607 | -35.8147
-4 | -0.1669 | 0.00608 | -0.0613 | -27.4507
-3.5 | -0.1098 | 0.00587 | -0.062 | -18.7053
-3 | -0.0524 | 0.00571 | -0.0627 | -9.1769
-2.5 | 0.0051 | 0.00557 | -0.0634 | 0.91562
-2 | 0.0626 | 0.00541 | -0.0641 | 11.5712
-1 | 0.1732 | 0.00445 | -0.065 | 38.9213
-0.5 | 0.2278 | 0.00373 | -0.0656 | 61.0724
0 | 0.2832 | 0.00313 | -0.0662 | 90.4792
0.5 | 0.342 | 0.00313 | -0.0671 | 109.2652
1 | 0.4008 | 0.00318 | -0.068 | 126.0377
1.5 | 0.4567 | 0.00341 | -0.0684 | 133.9296
2.5 | 0.5404 | 0.00561 | -0.0642 | 96.328
3.5 | 0.6289 | 0.00714 | -0.0607 | 88.0812
4 | 0.6771 | 0.00763 | -0.0596 | 88.7418
4.5 | 0.7279 | 0.00792 | -0.059 | 91.9066
5 | 0.7787 | 0.0082 | -0.0584 | 94.9634
5.5 | 0.8276 | 0.00854 | -0.0575 | 96.9087
6.5 | 0.9221 | 0.0092 | -0.0549 | 100.2283
7 | 0.961 | 0.00957 | -0.0519 | 100.418
7.5 | 1.0017 | 0.00996 | -0.0494 | 100.5723
8 | 1.0424 | 0.0104 | -0.047 | 100.2308
8.5 | 1.0811 | 0.01098 | -0.0444 | 98.4608
9 | 1.1207 | 0.01154 | -0.0419 | 97.1144
9.5 | 1.162 | 0.01205 | -0.04 | 96.4315
10 | 1.2011 | 0.01267 | -0.0377 | 94.7987
11 | 1.2757 | 0.01415 | -0.0328 | 90.1555
12 | 1.3463 | 0.01577 | -0.0276 | 85.371
13 | 1.4176 | 0.01743 | -0.023 | 81.331
13.5 | 1.4499 | 0.01859 | -0.0205 | 77.9935
14 | 1.4797 | 0.01994 | -0.0178 | 74.2076
14.5 | 1.5081 | 0.02143 | -0.0151 | 70.3733
15 | 1.5372 | 0.0229 | -0.0127 | 67.1266
15.5 | 1.5652 | 0.02446 | -0.0103 | 63.9902
16 | 1.5902 | 0.0263 | -0.0078 | 60.4639
16.5 | 1.613 | 0.02835 | -0.0054 | 56.8959
17 | 1.6332 | 0.03072 | -0.003 | 53.1641
17.5 | 1.6476 | 0.03364 | -0.0004 | 48.9774
18 | 1.6588 | 0.03701 | 0.0019 | 44.8203
18.5 | 1.673 | 0.04026 | 0.0036 | 41.5549
19 | 1.6846 | 0.04393 | 0.0051 | 38.3474
19.5 | 1.6909 | 0.04835 | 0.0062 | 34.9721
20 | 1.6924 | 0.05353 | 0.0069 | 31.6159

## 85. Re 6M Mach 0.25 (1)
BIGFOIL.COM POLAR EXPORT
NACA66A313
NACA66A313 |  |  |  | Cl Max: | 1.16 | at alpha= | 9 | deg
JavaFoil+Calcfoil stall+Eppler ext transition |  |  |  | L/D Max: | 135.304 | at alpha= | 2.5 | deg
Re: | 6000000 |  |  | Cd Min: | 0.00346 | at alpha= | 1 | deg
Mach: | 0.25 |  |  | Cl=0 at alpha= | -2.4436 | deg
|  |  |  | @ Cl=0.1, Cd= | 0.0058857
|  |  |  | @ Cl=0.4, Cd= | 0.0035458
|  |  |  | @ Cl=0.6, Cd= | 0.10676
alpha (deg) | Cl | Cd | Cm | Cl/Cd
-14.5 | -0.429 | 0.10557 | -0.016 | -4.065
-14 | -0.472 | 0.09859 | -0.017 | -4.787
-13.5 | -0.51 | 0.09329 | -0.017 | -5.462
-13 | -0.542 | 0.08841 | -0.018 | -6.127
-12.5 | -0.568 | 0.08206 | -0.018 | -6.92
-12 | -0.588 | 0.07674 | -0.019 | -7.659
-11.5 | -0.596 | 0.0722 | -0.02 | -8.258
-11 | -0.599 | 0.0664 | -0.022 | -9.017
-10.5 | -0.596 | 0.06077 | -0.024 | -9.815
-10 | -0.589 | 0.05554 | -0.026 | -10.603
-9.5 | -0.693 | 0.0104 | -0.044 | -66.636
-9 | -0.672 | 0.00974 | -0.045 | -69.01
-8.5 | -0.642 | 0.00929 | -0.046 | -69.118
-8 | -0.607 | 0.00787 | -0.047 | -77.199
-7.5 | -0.567 | 0.00834 | -0.048 | -67.985
-7 | -0.522 | 0.00798 | -0.049 | -65.356
-6.5 | -0.473 | 0.0076 | -0.05 | -62.214
-6 | -0.421 | 0.00758 | -0.051 | -55.481
-5.5 | -0.366 | 0.00732 | -0.052 | -50.009
-5 | -0.309 | 0.0071 | -0.053 | -43.521
-4.5 | -0.251 | 0.00691 | -0.054 | -36.277
-4 | -0.191 | 0.00668 | -0.055 | -28.602
-3.5 | -0.13 | 0.00644 | -0.056 | -20.246
-3 | -0.069 | 0.00626 | -0.057 | -11.045
-2.5 | -0.007 | 0.00614 | -0.058 | -1.201
-2 | 0.055 | 0.00598 | -0.06 | 9.131
-1.5 | 0.117 | 0.00585 | -0.061 | 19.953
-1 | 0.179 | 0.00354 | -0.062 | 50.607
-0.5 | 0.242 | 0.00357 | -0.063 | 67.729
0 | 0.304 | 0.00361 | -0.064 | 84.151
0.5 | 0.366 | 0.00365 | -0.065 | 100.244
1 | 0.428 | 0.00346 | -0.066 | 123.724
1.5 | 0.491 | 0.00369 | -0.067 | 132.858
2 | 0.55 | 0.00433 | -0.067 | 126.918
2.5 | 0.61 | 0.00451 | -0.068 | 135.304
3 | 0.67 | 0.00503 | -0.069 | 133.306
3.5 | 0.726 | 0.00845 | -0.07 | 85.97
4 | 0.784 | 0.00877 | -0.071 | 89.344
4.5 | 0.839 | 0.00911 | -0.072 | 92.074
5 | 0.892 | 0.00949 | -0.073 | 94.036
5.5 | 0.943 | 0.00986 | -0.074 | 95.626
6 | 0.991 | 0.01033 | -0.075 | 95.976
6.5 | 1.036 | 0.01078 | -0.075 | 96.079
7 | 1.077 | 0.01126 | -0.076 | 95.603
7.5 | 1.109 | 0.01177 | -0.077 | 94.191
8 | 1.134 | 0.01235 | -0.078 | 91.802
8.5 | 1.151 | 0.01296 | -0.079 | 88.793
9 | 1.16 | 0.01362 | -0.08 | 85.157
9.5 | 1.159 | 0.01439 | -0.08 | 80.54
10 | 1.149 | 0.01517 | -0.081 | 75.744
10.5 | 1.128 | 0.01617 | -0.082 | 69.8
11 | 1.097 | 0.01725 | -0.083 | 63.594
11.5 | 1.044 | 0.02017 | -0.082 | 51.748
12 | 0.836 | 0.07822 | -0.045 | 10.687
12.5 | 0.787 | 0.08459 | -0.042 | 9.308
13 | 0.731 | 0.1024 | -0.034 | 7.142
13.5 | 0.672 | 0.09809 | -0.041 | 6.853
14 | 0.598 | 0.10676 | -0.041 | 5.597

## 86. Re 6M Mach 0.25 (2)
BIGFOIL.COM POLAR EXPORT
NACA66A313
NACA66A313 |  |  |  | Cl Max: | 1.5552 | at alpha= | 16.5 | deg
XFOIL ncrit=9 |  |  |  | L/D Max: | 140.148 | at alpha= | 1.5 | deg
Re: | 6000000 |  |  | Cd Min: | 0.18819 | at alpha= | -18.5 | deg
Mach: | 0.25 |  |  | Cl=0 at alpha= | -2.5505 | deg
|  |  |  | @ Cl=0.1, Cd= | 0.0052431
|  |  |  | @ Cl=0.4, Cd= | 0.0031964
|  |  |  | @ Cl=0.6, Cd= | 0.0066976
alpha (deg) | Cl | Cd | Cm | Cl/Cd
-18.5 | -0.5389 | 0.18819 | -0.0236 | -2.8636
-18 | -0.5225 | 0.18186 | -0.0276 | -2.8731
-17.5 | -0.5092 | 0.17427 | -0.0319 | -2.9219
-17 | -0.501 | 0.16514 | -0.0366 | -3.0338
-16 | -0.9252 | 0.05803 | -0.1001 | -15.9435
-15.5 | -0.9596 | 0.04687 | -0.1072 | -20.4737
-15 | -1.0328 | 0.0356 | -0.1088 | -29.0112
-14.5 | -1.044 | 0.03095 | -0.1062 | -33.7318
-14 | -1.0524 | 0.02693 | -0.1022 | -39.0791
-13.5 | -1.0768 | 0.02231 | -0.0951 | -48.2654
-13 | -1.0652 | 0.02008 | -0.0894 | -53.0478
-12.5 | -1.0483 | 0.01844 | -0.083 | -56.8492
-12 | -1.0144 | 0.01718 | -0.0789 | -59.0454
-11.5 | -0.9864 | 0.0148 | -0.0745 | -66.6486
-11 | -0.9478 | 0.01303 | -0.0711 | -72.7398
-10.5 | -0.8983 | 0.01214 | -0.0692 | -73.9951
-10 | -0.8462 | 0.01142 | -0.0678 | -74.0981
-9.5 | -0.7933 | 0.01075 | -0.0665 | -73.7953
-9 | -0.7408 | 0.01 | -0.0652 | -74.08
-8.5 | -0.6867 | 0.00939 | -0.0643 | -73.131
-8 | -0.6317 | 0.00886 | -0.0635 | -71.298
-7.5 | -0.5753 | 0.00842 | -0.0631 | -68.3254
-7 | -0.5208 | 0.00781 | -0.0625 | -66.6837
-6.5 | -0.4637 | 0.00744 | -0.0623 | -62.3253
-6 | -0.4056 | 0.00715 | -0.0624 | -56.7273
-5.5 | -0.3474 | 0.00688 | -0.0626 | -50.4942
-4.5 | -0.2308 | 0.00634 | -0.0631 | -36.4038
-4 | -0.1716 | 0.00613 | -0.0637 | -27.9935
-3.5 | -0.1125 | 0.00595 | -0.0642 | -18.9076
-3 | -0.0534 | 0.00576 | -0.0648 | -9.2708
-2.5 | 0.006 | 0.00563 | -0.0655 | 1.0657
-2 | 0.0656 | 0.00545 | -0.0662 | 12.0367
-1.5 | 0.1238 | 0.0051 | -0.0668 | 24.2745
-1 | 0.1795 | 0.00452 | -0.0671 | 39.7124
-0.5 | 0.2354 | 0.00376 | -0.0676 | 62.6064
0 | 0.2923 | 0.00315 | -0.0682 | 92.7937
0.5 | 0.3531 | 0.00315 | -0.0692 | 112.0952
1 | 0.4138 | 0.00321 | -0.0701 | 128.9097
1.5 | 0.4723 | 0.00337 | -0.0706 | 140.1484
2 | 0.511 | 0.00478 | -0.0676 | 106.9038
2.5 | 0.5537 | 0.00571 | -0.0653 | 96.9702
3 | 0.5953 | 0.00662 | -0.0627 | 89.9245
3.5 | 0.6395 | 0.00735 | -0.0604 | 87.0068
4 | 0.6892 | 0.00778 | -0.0591 | 88.5861
4.5 | 0.7403 | 0.00809 | -0.0581 | 91.508
5 | 0.7904 | 0.00841 | -0.0568 | 93.9834
5.5 | 0.8375 | 0.00874 | -0.0549 | 95.8238
6 | 0.8793 | 0.00908 | -0.0519 | 96.8392
6.5 | 0.9199 | 0.00956 | -0.0487 | 96.2238
7 | 0.9634 | 0.00999 | -0.0461 | 96.4364
7.5 | 1.0068 | 0.01049 | -0.0436 | 95.9771
8 | 1.0489 | 0.01105 | -0.0409 | 94.9231
8.5 | 1.0886 | 0.01178 | -0.0378 | 92.4109
9 | 1.1307 | 0.01242 | -0.0352 | 91.0386
9.5 | 1.1736 | 0.01306 | -0.0327 | 89.8622
10 | 1.213 | 0.01389 | -0.0297 | 87.329
10.5 | 1.2509 | 0.01484 | -0.0266 | 84.2925
11 | 1.2866 | 0.01595 | -0.0232 | 80.6646
11.5 | 1.3257 | 0.01689 | -0.0203 | 78.4902
12 | 1.3606 | 0.01795 | -0.0169 | 75.7994
13.5 | 1.4583 | 0.02235 | -0.0069 | 65.2483
14 | 1.4865 | 0.02427 | -0.0034 | 61.2485
14.5 | 1.514 | 0.02634 | -0.0001 | 57.4791
15 | 1.5346 | 0.02901 | 0.0036 | 52.899
15.5 | 1.5454 | 0.03258 | 0.0074 | 47.434
16 | 1.5548 | 0.03651 | 0.0108 | 42.5856
16.5 | 1.5552 | 0.04145 | 0.0138 | 37.5199
17 | 1.5527 | 0.04707 | 0.016 | 32.987
17.5 | 1.5361 | 0.05461 | 0.017 | 28.1285
18 | 1.5092 | 0.06422 | 0.016 | 23.5005
18.5 | 1.4793 | 0.07543 | 0.0125 | 19.6116
19 | 1.4481 | 0.08811 | 0.0066 | 16.4351
19.5 | 1.4016 | 0.10466 | -0.0032 | 13.3919
20 | 1.3431 | 0.12483 | -0.0165 | 10.7594

## 87. Re 6M Mach 0.50 (1)
BIGFOIL.COM POLAR EXPORT
NACA66A313
NACA66A313 |  |  |  | Cl Max: | 1.208 | at alpha= | 20 | deg
JavaFoil+Calcfoil stall+Eppler ext transition |  |  |  | L/D Max: | 152.311 | at alpha= | 1.5 | deg
Re: | 6000000 |  |  | Cd Min: | 0.00347 | at alpha= | -1 | deg
Mach: | 0.5 |  |  | Cl=0 at alpha= | -2.442 | deg
|  |  |  | @ Cl=0.1, Cd= | 0.0059517
|  |  |  | @ Cl=0.4, Cd= | 0.0035074
|  |  |  | @ Cl=0.6, Cd= | 0.004656
alpha (deg) | Cl | Cd | Cm | Cl/Cd
-20 | -0.959 | 0.15366 | -0.016 | -6.243
-19.5 | -0.936 | 0.15228 | -0.017 | -6.143
-19 | -0.907 | 0.14595 | -0.017 | -6.214
-18.5 | -0.878 | 0.1414 | -0.017 | -6.208
-18 | -0.851 | 0.13691 | -0.017 | -6.213
-17.5 | -0.824 | 0.13078 | -0.018 | -6.301
-17 | -0.798 | 0.132 | -0.019 | -6.048
-16.5 | -0.77 | 0.12403 | -0.019 | -6.211
-16 | -0.742 | 0.11833 | -0.019 | -6.269
-15.5 | -0.715 | 0.11575 | -0.019 | -6.177
-15 | -0.688 | 0.10131 | -0.02 | -6.795
-14.5 | -0.662 | 0.09574 | -0.021 | -6.911
-14 | -0.634 | 0.10043 | -0.021 | -6.313
-13.5 | -0.607 | 0.09435 | -0.021 | -6.433
-13 | -0.58 | 0.0862 | -0.022 | -6.731
-12.5 | -0.554 | 0.0786 | -0.024 | -7.052
-12 | -0.529 | 0.0719 | -0.026 | -7.359
-11.5 | -0.503 | 0.06657 | -0.027 | -7.558
-11 | -0.47 | 0.07347 | -0.023 | -6.397
-10.5 | -0.442 | 0.07092 | -0.023 | -6.238
-10 | -0.415 | 0.06497 | -0.024 | -6.392
-9.5 | -0.388 | 0.05932 | -0.025 | -6.547
-9 | -0.362 | 0.0547 | -0.026 | -6.611
-8.5 | -0.402 | 0.01139 | -0.05 | -35.318
-8 | -0.305 | 0.05392 | -0.024 | -5.662
-7.5 | -0.278 | 0.0489 | -0.025 | -5.686
-7 | -0.306 | 0.04546 | -0.026 | -6.734
-6.5 | -0.37 | 0.04092 | -0.029 | -9.051
-6 | -0.433 | 0.00851 | -0.057 | -50.892
-5.5 | -0.39 | 0.00712 | -0.058 | -54.787
-5 | -0.336 | 0.00706 | -0.06 | -47.608
-4.5 | -0.276 | 0.00711 | -0.061 | -38.731
-4 | -0.211 | 0.00682 | -0.062 | -31.021
-3.5 | -0.145 | 0.00658 | -0.063 | -22.026
-3 | -0.077 | 0.00638 | -0.064 | -12.057
-2.5 | -0.008 | 0.00615 | -0.065 | -1.338
-2 | 0.061 | 0.00598 | -0.067 | 10.191
-1.5 | 0.13 | 0.00593 | -0.068 | 22.005
-1 | 0.201 | 0.00347 | -0.069 | 57.858
-0.5 | 0.27 | 0.00347 | -0.07 | 77.952
0 | 0.339 | 0.00349 | -0.071 | 97.272
0.5 | 0.409 | 0.00351 | -0.072 | 116.436
1 | 0.478 | 0.00355 | -0.073 | 134.639
1.5 | 0.548 | 0.0036 | -0.074 | 152.311
2 | 0.613 | 0.00492 | -0.075 | 124.563
2.5 | 0.679 | 0.00559 | -0.076 | 121.482
3 | 0.741 | 0.00906 | -0.077 | 81.839
3.5 | 0.804 | 0.00948 | -0.078 | 84.865
4 | 0.864 | 0.00991 | -0.079 | 87.218
4.5 | 0.92 | 0.01041 | -0.08 | 88.437
5 | 0.971 | 0.01099 | -0.081 | 88.351
5.5 | 1.013 | 0.01165 | -0.082 | 86.938
6 | 1.042 | 0.01234 | -0.083 | 84.44
6.5 | 1.049 | 0.01315 | -0.084 | 79.736
7 | 1.008 | 0.0142 | -0.085 | 70.968
7.5 | 0.661 | 0.01501 | -0.086 | 44.022
8 | 0.57 | 0.05181 | -0.043 | 11.001
8.5 | 0.595 | 0.06079 | -0.04 | 9.792
9 | 0.756 | 0.01714 | -0.088 | 44.13
9.5 | 0.786 | 0.01843 | -0.089 | 42.655
10 | 0.68 | 0.06427 | -0.05 | 10.583
10.5 | 0.704 | 0.07091 | -0.046 | 9.925
11 | 0.73 | 0.08269 | -0.046 | 8.826
11.5 | 0.908 | 0.02239 | -0.092 | 40.568
12 | 0.797 | 0.07348 | -0.061 | 10.853
12.5 | 0.813 | 0.08513 | -0.053 | 9.546
13 | 0.837 | 0.09578 | -0.051 | 8.742
13.5 | 0.865 | 0.0909 | -0.053 | 9.511
14 | 0.89 | 0.10298 | -0.052 | 8.641
14.5 | 0.916 | 0.10814 | -0.053 | 8.469
15 | 0.947 | 0.11211 | -0.058 | 8.446
15.5 | 0.97 | 0.11737 | -0.056 | 8.265
16 | 0.996 | 0.12013 | -0.057 | 8.293
16.5 | 1.025 | 0.12647 | -0.06 | 8.103
17 | 1.056 | 0.1288 | -0.064 | 8.202
17.5 | 1.076 | 0.13369 | -0.061 | 8.052
18 | 1.103 | 0.13656 | -0.062 | 8.075
18.5 | 1.133 | 0.1408 | -0.066 | 8.046
19 | 1.169 | 0.13958 | -0.071 | 8.377
19.5 | 1.196 | 0.14914 | -0.072 | 8.016
20 | 1.208 | 0.15364 | -0.067 | 7.864

## 88. Re 6M Mach 0.50 (2)
BIGFOIL.COM POLAR EXPORT
NACA66A313
NACA66A313 |  |  |  | Cl Max: | 1.1185 | at alpha= | 9.5 | deg
XFOIL ncrit=9 |  |  |  | L/D Max: | 159.351 | at alpha= | 1.5 | deg
Re: | 6000000 |  |  | Cd Min: | 0.23928 | at alpha= | -20 | deg
Mach: | 0.5 |  |  | Cl=0 at alpha= | -2.5861 | deg
|  |  |  | @ Cl=0.1, Cd= | 0.0055873
|  |  |  | @ Cl=0.4, Cd= | 0.0032604
|  |  |  | @ Cl=0.6, Cd= | 0.0061414
alpha (deg) | Cl | Cd | Cm | Cl/Cd
-20 | -0.6003 | 0.23928 | -0.006 | -2.5088
-19.5 | -0.5804 | 0.23101 | -0.0108 | -2.5124
-18.5 | -0.5427 | 0.21338 | -0.0204 | -2.5433
-18 | -0.5231 | 0.20535 | -0.0253 | -2.5474
-17.5 | -0.5029 | 0.19767 | -0.03 | -2.5441
-17 | -0.4837 | 0.18936 | -0.0349 | -2.5544
-16.5 | -0.4691 | 0.17948 | -0.0398 | -2.6137
-16 | -0.4507 | 0.1715 | -0.0446 | -2.628
-15.5 | -0.4296 | 0.16445 | -0.0491 | -2.6123
-15 | -0.4143 | 0.15561 | -0.054 | -2.6624
-14.5 | -0.402 | 0.14611 | -0.059 | -2.7514
-14 | -0.3853 | 0.13847 | -0.0636 | -2.7826
-13.5 | -0.3706 | 0.1303 | -0.0683 | -2.8442
-13 | -0.3566 | 0.12226 | -0.0729 | -2.9167
-12.5 | -0.3497 | 0.11299 | -0.0779 | -3.095
-12 | -0.3427 | 0.104 | -0.0828 | -3.2952
-11.5 | -0.3415 | 0.09453 | -0.088 | -3.6126
-11 | -0.3536 | 0.08345 | -0.0943 | -4.2373
-10.5 | -0.3592 | 0.07385 | -0.1001 | -4.8639
-10 | -0.3721 | 0.06303 | -0.1072 | -5.9035
-9.5 | -0.3961 | 0.04991 | -0.1179 | -7.9363
-9 | -0.4309 | 0.04153 | -0.1199 | -10.3756
-8.5 | -0.4659 | 0.0354 | -0.1162 | -13.161
-8 | -0.4977 | 0.03081 | -0.1072 | -16.1538
-7.5 | -0.5168 | 0.02437 | -0.0991 | -21.2064
-7 | -0.5216 | 0.01696 | -0.0911 | -30.7547
-6.5 | -0.4985 | 0.01095 | -0.085 | -45.5251
-6 | -0.4464 | 0.00901 | -0.081 | -49.545
-5.5 | -0.3862 | 0.00803 | -0.0784 | -48.0946
-5 | -0.3225 | 0.00738 | -0.0766 | -43.6992
-4.5 | -0.2566 | 0.00695 | -0.0756 | -36.9209
-4 | -0.1912 | 0.00654 | -0.0748 | -29.2355
-3.5 | -0.1234 | 0.00627 | -0.0748 | -19.681
-3 | -0.0558 | 0.00602 | -0.075 | -9.2691
-2.5 | 0.0116 | 0.00581 | -0.0753 | 1.9966
-2 | 0.0792 | 0.00564 | -0.0759 | 14.0426
-1.5 | 0.1463 | 0.00547 | -0.0765 | 26.7459
-1 | 0.2088 | 0.00488 | -0.0766 | 42.7869
-0.5 | 0.2695 | 0.00392 | -0.0768 | 68.75
0 | 0.3327 | 0.00327 | -0.0772 | 101.7431
0.5 | 0.4025 | 0.00326 | -0.0784 | 123.4663
1 | 0.4716 | 0.00332 | -0.0794 | 142.0482
1.5 | 0.5402 | 0.00339 | -0.0802 | 159.351
2 | 0.572 | 0.00494 | -0.0742 | 115.7895
2.5 | 0.6009 | 0.00618 | -0.0675 | 97.233
3 | 0.6163 | 0.00724 | -0.0579 | 85.1243
3.5 | 0.6416 | 0.00823 | -0.0504 | 77.9587
4 | 0.6893 | 0.00879 | -0.047 | 78.4187
4.5 | 0.7401 | 0.00931 | -0.0441 | 79.4952
5 | 0.7895 | 0.00994 | -0.0408 | 79.4266
5.5 | 0.8404 | 0.01054 | -0.0377 | 79.7343
6 | 0.89 | 0.01127 | -0.0341 | 78.9707
6.5 | 0.938 | 0.01214 | -0.0302 | 77.2652
7 | 0.9853 | 0.0131 | -0.026 | 75.2137
7.5 | 1.0294 | 0.0143 | -0.0211 | 71.986
8 | 1.0659 | 0.01595 | -0.0152 | 66.8276
8.5 | 1.0933 | 0.01823 | -0.0083 | 59.9726
9 | 1.1096 | 0.02189 | -0.0006 | 50.6898
9.5 | 1.1185 | 0.02746 | 0.0065 | 40.732
10 | 1.0937 | 0.03516 | 0.0139 | 31.1064
10.5 | 1.0588 | 0.04337 | 0.0191 | 24.4132
11 | 1.0209 | 0.05267 | 0.0211 | 19.383
11.5 | 0.9839 | 0.06341 | 0.0195 | 15.5165
12 | 0.9473 | 0.07636 | 0.0133 | 12.4057
12.5 | 0.9163 | 0.09154 | 0.0031 | 10.0098
13 | 0.8957 | 0.10857 | -0.0087 | 8.25
13.5 | 0.8767 | 0.12485 | -0.019 | 7.022
14.5 | 0.8605 | 0.15047 | -0.0336 | 5.7187

## 89. Re 7M Mach 0.00 (1)
BIGFOIL.COM POLAR EXPORT
NACA66A313
NACA66A313 |  |  |  | Cl Max: | 1.217 | at alpha= | 11 | deg
JavaFoil+Calcfoil stall+Eppler ext transition |  |  |  | L/D Max: | 126.947 | at alpha= | 3 | deg
Re: | 7000000 |  |  | Cd Min: | 0.00347 | at alpha= | -0.5 | deg
Mach: | 0 |  |  | Cl=0 at alpha= | -2.4417 | deg
|  |  |  | @ Cl=0.1, Cd= | 0.0056695
|  |  |  | @ Cl=0.4, Cd= | 0.00354
|  |  |  | @ Cl=0.6, Cd= | 0.0049929
alpha (deg) | Cl | Cd | Cm | Cl/Cd
-16.5 | -0.606 | 0.12005 | -0.015 | -5.049
-16 | -0.626 | 0.11273 | -0.015 | -5.554
-15.5 | -0.644 | 0.10751 | -0.016 | -5.992
-15 | -0.661 | 0.1006 | -0.017 | -6.575
-14.5 | -0.675 | 0.09559 | -0.017 | -7.066
-14 | -0.683 | 0.08999 | -0.018 | -7.59
-13.5 | -0.689 | 0.08423 | -0.019 | -8.179
-13 | -0.691 | 0.07868 | -0.02 | -8.787
-12.5 | -0.689 | 0.07465 | -0.021 | -9.234
-12 | -0.796 | 0.01762 | -0.036 | -45.167
-11.5 | -0.809 | 0.0121 | -0.038 | -66.846
-11 | -0.794 | 0.01109 | -0.039 | -71.625
-10.5 | -0.775 | 0.01035 | -0.041 | -74.918
-10 | -0.75 | 0.00978 | -0.042 | -76.697
-9.5 | -0.72 | 0.00934 | -0.043 | -77.083
-9 | -0.686 | 0.00797 | -0.044 | -86.137
-8.5 | -0.649 | 0.00847 | -0.045 | -76.576
-8 | -0.607 | 0.00807 | -0.046 | -75.187
-7.5 | -0.562 | 0.00818 | -0.047 | -68.626
-7 | -0.514 | 0.00787 | -0.048 | -65.249
-6.5 | -0.463 | 0.00746 | -0.049 | -62.09
-6 | -0.411 | 0.00721 | -0.05 | -57.018
-5.5 | -0.356 | 0.00695 | -0.051 | -51.315
-5 | -0.301 | 0.00678 | -0.052 | -44.353
-4.5 | -0.243 | 0.00653 | -0.053 | -37.296
-4 | -0.185 | 0.00641 | -0.054 | -28.938
-3.5 | -0.126 | 0.00619 | -0.055 | -20.425
-3 | -0.067 | 0.00602 | -0.056 | -11.119
-2.5 | -0.007 | 0.00593 | -0.057 | -1.205
-2 | 0.053 | 0.00574 | -0.058 | 9.218
-1.5 | 0.113 | 0.00565 | -0.059 | 20.015
-1 | 0.174 | 0.00386 | -0.06 | 45.039
-0.5 | 0.234 | 0.00347 | -0.061 | 67.332
0 | 0.294 | 0.00348 | -0.062 | 84.489
0.5 | 0.355 | 0.00351 | -0.063 | 101.108
1 | 0.415 | 0.00355 | -0.063 | 116.954
1.5 | 0.475 | 0.00411 | -0.064 | 115.445
2 | 0.533 | 0.00456 | -0.065 | 116.929
2.5 | 0.591 | 0.00497 | -0.066 | 118.959
3 | 0.65 | 0.00512 | -0.067 | 126.947
3.5 | 0.706 | 0.00799 | -0.068 | 88.327
4 | 0.761 | 0.00828 | -0.069 | 91.986
4.5 | 0.816 | 0.00858 | -0.07 | 95.083
5 | 0.869 | 0.00889 | -0.071 | 97.738
5.5 | 0.92 | 0.00925 | -0.072 | 99.392
6 | 0.969 | 0.0096 | -0.072 | 100.892
6.5 | 1.015 | 0.01 | -0.073 | 101.548
7 | 1.059 | 0.0104 | -0.074 | 101.791
7.5 | 1.096 | 0.01083 | -0.075 | 101.276
8 | 1.129 | 0.01132 | -0.076 | 99.748
8.5 | 1.157 | 0.01182 | -0.077 | 97.934
9 | 1.18 | 0.01236 | -0.077 | 95.496
9.5 | 1.198 | 0.01293 | -0.078 | 92.678
10 | 1.21 | 0.01356 | -0.079 | 89.216
10.5 | 1.216 | 0.0142 | -0.08 | 85.607
11 | 1.217 | 0.01498 | -0.08 | 81.209
11.5 | 1.212 | 0.01584 | -0.081 | 76.48
12 | 1.201 | 0.01684 | -0.082 | 71.298
12.5 | 1.186 | 0.0178 | -0.082 | 66.615
13 | 1.164 | 0.01912 | -0.083 | 60.888
13.5 | 1.132 | 0.02152 | -0.083 | 52.619
14 | 0.963 | 0.06946 | -0.064 | 13.866
14.5 | 0.915 | 0.08364 | -0.059 | 10.942
15 | 0.865 | 0.10174 | -0.049 | 8.506
15.5 | 0.83 | 0.11077 | -0.046 | 7.495
16 | 0.797 | 0.11679 | -0.046 | 6.822

## 90. Re 7M Mach 0.00 (2)
BIGFOIL.COM POLAR EXPORT
NACA66A313
NACA66A313 |  |  |  | Cl Max: | 1.7338 | at alpha= | 20 | deg
XFOIL ncrit=9 |  |  |  | L/D Max: | 129.967 | at alpha= | 1 | deg
Re: | 7000000 |  |  | Cd Min: | 0.04638 | at alpha= | 20 | deg
Mach: | 0 |  |  | Cl=0 at alpha= | -2.54 | deg
|  |  |  | @ Cl=0.1, Cd= | 0.0050437
|  |  |  | @ Cl=0.4, Cd= | 0.0030864
|  |  |  | @ Cl=0.6, Cd= | 0.006641
alpha (deg) | Cl | Cd | Cm | Cl/Cd
-19.5 | -1.4459 | 0.0314 | -0.0908 | -46.0478
-19 | -1.4288 | 0.02768 | -0.0924 | -51.6185
-18.5 | -1.4235 | 0.02502 | -0.0895 | -56.8945
-18 | -1.4113 | 0.02284 | -0.0867 | -61.7907
-17.5 | -1.3954 | 0.02098 | -0.0837 | -66.511
-17 | -1.3739 | 0.01953 | -0.0809 | -70.3482
-16.5 | -1.351 | 0.0182 | -0.0779 | -74.2308
-16 | -1.3242 | 0.01715 | -0.075 | -77.2128
-15.5 | -1.2975 | 0.01619 | -0.0717 | -80.1421
-15 | -1.2684 | 0.01543 | -0.0682 | -82.2035
-14.5 | -1.2396 | 0.01472 | -0.0645 | -84.212
-14 | -1.1984 | 0.01413 | -0.0629 | -84.8125
-13.5 | -1.1558 | 0.01349 | -0.0616 | -85.6783
-13 | -1.1105 | 0.01298 | -0.0606 | -85.5547
-12.5 | -1.0633 | 0.01249 | -0.0599 | -85.1321
-12 | -1.0209 | 0.0115 | -0.0585 | -88.7739
-11.5 | -0.9739 | 0.01085 | -0.0577 | -89.7604
-11 | -0.9246 | 0.0103 | -0.0573 | -89.767
-10 | -0.8229 | 0.0094 | -0.0569 | -87.5426
-9.5 | -0.771 | 0.009 | -0.0568 | -85.6667
-9 | -0.7184 | 0.0086 | -0.0568 | -83.5349
-8.5 | -0.6651 | 0.00826 | -0.0569 | -80.5206
-8 | -0.6112 | 0.00794 | -0.0572 | -76.9773
-7.5 | -0.5573 | 0.00758 | -0.0574 | -73.5224
-7 | -0.5032 | 0.00723 | -0.0576 | -69.5989
-6.5 | -0.4481 | 0.00695 | -0.058 | -64.4748
-6 | -0.3923 | 0.00671 | -0.0585 | -58.465
-5.5 | -0.3363 | 0.00651 | -0.059 | -51.659
-5 | -0.2804 | 0.00627 | -0.0595 | -44.7209
-4.5 | -0.2238 | 0.00605 | -0.0601 | -36.9917
-4 | -0.1669 | 0.00587 | -0.0608 | -28.4327
-3.5 | -0.1099 | 0.00571 | -0.0615 | -19.2469
-3 | -0.0529 | 0.00555 | -0.0622 | -9.5315
-2.5 | 0.0046 | 0.00541 | -0.0629 | 0.85028
-2 | 0.0621 | 0.00524 | -0.0637 | 11.8511
-1.5 | 0.1181 | 0.00495 | -0.0643 | 23.8586
-1 | 0.1733 | 0.00445 | -0.0648 | 38.9438
-0.5 | 0.228 | 0.00383 | -0.0654 | 59.53
0 | 0.282 | 0.00306 | -0.0659 | 92.1569
0.5 | 0.3407 | 0.00303 | -0.0668 | 112.4422
1 | 0.399 | 0.00307 | -0.0677 | 129.9674
1.5 | 0.4473 | 0.00386 | -0.0668 | 115.8808
2.5 | 0.5363 | 0.00567 | -0.0637 | 94.5855
3 | 0.5812 | 0.0064 | -0.0622 | 90.8125
3.5 | 0.628 | 0.007 | -0.0609 | 89.7143
4 | 0.6781 | 0.00739 | -0.0603 | 91.7591
4.5 | 0.7295 | 0.00769 | -0.0599 | 94.8635
5 | 0.7803 | 0.00796 | -0.0594 | 98.0276
5.5 | 0.8303 | 0.00826 | -0.0588 | 100.5206
6 | 0.8796 | 0.00855 | -0.058 | 102.8772
7 | 0.972 | 0.00924 | -0.0553 | 105.1948
7.5 | 1.0114 | 0.00957 | -0.0526 | 105.6844
8 | 1.0504 | 0.01 | -0.0499 | 105.04
8.5 | 1.0882 | 0.01054 | -0.0471 | 103.2448
9 | 1.129 | 0.011 | -0.045 | 102.6364
9.5 | 1.1694 | 0.01148 | -0.0429 | 101.8641
10 | 1.2085 | 0.01206 | -0.0407 | 100.2073
10.5 | 1.2465 | 0.01269 | -0.0384 | 98.227
11 | 1.282 | 0.01347 | -0.0358 | 95.1745
12 | 1.3558 | 0.01489 | -0.0314 | 91.0544
12.5 | 1.3897 | 0.01559 | -0.0287 | 89.1405
13.5 | 1.4582 | 0.01739 | -0.0243 | 83.8528
14 | 1.4882 | 0.01862 | -0.0217 | 79.9248
14.5 | 1.5177 | 0.01992 | -0.0192 | 76.1898
15 | 1.5475 | 0.02123 | -0.0168 | 72.8921
15.5 | 1.577 | 0.02257 | -0.0147 | 69.8715
16 | 1.6033 | 0.02415 | -0.0123 | 66.3892
16.5 | 1.6276 | 0.02594 | -0.01 | 62.7448
17 | 1.6495 | 0.02796 | -0.0076 | 58.995
17.5 | 1.6671 | 0.03041 | -0.0051 | 54.8208
18 | 1.6819 | 0.03319 | -0.0028 | 50.6749
18.5 | 1.7 | 0.03582 | -0.001 | 47.4595
19 | 1.7149 | 0.03884 | 0.0007 | 44.1529
19.5 | 1.7259 | 0.04236 | 0.0022 | 40.7436
20 | 1.7338 | 0.04638 | 0.0033 | 37.3825

## 91. Re 7M Mach 0.10 (1)
BIGFOIL.COM POLAR EXPORT
NACA66A313
NACA66A313 |  |  |  | Cl Max: | 1.207 | at alpha= | 10.5 | deg
JavaFoil+Calcfoil stall+Eppler ext transition |  |  |  | L/D Max: | 127.019 | at alpha= | 3 | deg
Re: | 7000000 |  |  | Cd Min: | 0.00348 | at alpha= | -0.5 | deg
Mach: | 0.1 |  |  | Cl=0 at alpha= | -2.4417 | deg
|  |  |  | @ Cl=0.1, Cd= | 0.0056713
|  |  |  | @ Cl=0.4, Cd= | 0.0035489
|  |  |  | @ Cl=0.6, Cd= | 0.0049783
alpha (deg) | Cl | Cd | Cm | Cl/Cd
-16.5 | -0.567 | 0.12294 | -0.015 | -4.615
-16 | -0.59 | 0.11488 | -0.015 | -5.14
-15.5 | -0.612 | 0.10888 | -0.016 | -5.623
-15 | -0.633 | 0.10264 | -0.016 | -6.165
-14.5 | -0.65 | 0.09735 | -0.017 | -6.681
-14 | -0.661 | 0.0914 | -0.018 | -7.236
-13.5 | -0.669 | 0.08596 | -0.018 | -7.788
-13 | -0.675 | 0.08037 | -0.02 | -8.399
-12.5 | -0.676 | 0.07624 | -0.02 | -8.864
-12 | -0.684 | 0.06391 | -0.025 | -10.702
-11.5 | -0.792 | 0.01324 | -0.038 | -59.794
-11 | -0.783 | 0.01172 | -0.039 | -66.796
-10.5 | -0.769 | 0.01049 | -0.041 | -73.332
-10 | -0.746 | 0.00992 | -0.042 | -75.238
-9.5 | -0.718 | 0.00944 | -0.043 | -76.03
-9 | -0.685 | 0.00802 | -0.044 | -85.425
-8.5 | -0.648 | 0.00817 | -0.045 | -79.392
-8 | -0.607 | 0.00819 | -0.046 | -74.142
-7.5 | -0.563 | 0.00818 | -0.047 | -68.799
-7 | -0.515 | 0.00786 | -0.048 | -65.581
-6.5 | -0.465 | 0.00754 | -0.049 | -61.658
-6 | -0.412 | 0.00727 | -0.05 | -56.747
-5.5 | -0.358 | 0.00703 | -0.051 | -50.922
-5 | -0.302 | 0.00678 | -0.052 | -44.519
-4.5 | -0.245 | 0.00659 | -0.053 | -37.106
-4 | -0.186 | 0.00639 | -0.054 | -29.164
-3.5 | -0.127 | 0.0062 | -0.055 | -20.509
-3 | -0.067 | 0.00608 | -0.056 | -11.074
-2.5 | -0.007 | 0.00591 | -0.057 | -1.215
-2 | 0.053 | 0.00581 | -0.058 | 9.146
-1.5 | 0.114 | 0.00563 | -0.059 | 20.19
-1 | 0.175 | 0.00384 | -0.06 | 45.46
-0.5 | 0.235 | 0.00348 | -0.061 | 67.497
0 | 0.296 | 0.0035 | -0.062 | 84.548
0.5 | 0.356 | 0.00352 | -0.063 | 101.172
1 | 0.417 | 0.00356 | -0.064 | 117.223
1.5 | 0.477 | 0.00413 | -0.065 | 115.433
2 | 0.535 | 0.00456 | -0.066 | 117.397
2.5 | 0.594 | 0.00496 | -0.067 | 119.752
3 | 0.653 | 0.00514 | -0.068 | 127.019
3.5 | 0.709 | 0.00803 | -0.068 | 88.265
4 | 0.765 | 0.0083 | -0.069 | 92.116
4.5 | 0.819 | 0.00861 | -0.07 | 95.209
5 | 0.872 | 0.00895 | -0.071 | 97.429
5.5 | 0.923 | 0.00927 | -0.072 | 99.577
6 | 0.972 | 0.00968 | -0.073 | 100.461
6.5 | 1.019 | 0.01006 | -0.074 | 101.245
7 | 1.062 | 0.01045 | -0.074 | 101.592
7.5 | 1.099 | 0.01092 | -0.075 | 100.639
8 | 1.131 | 0.01142 | -0.076 | 98.991
8.5 | 1.158 | 0.01193 | -0.077 | 97.074
9 | 1.179 | 0.01248 | -0.078 | 94.438
9.5 | 1.194 | 0.01309 | -0.078 | 91.209
10 | 1.204 | 0.01371 | -0.079 | 87.785
10.5 | 1.207 | 0.0144 | -0.08 | 83.862
11 | 1.204 | 0.01525 | -0.081 | 78.996
11.5 | 1.195 | 0.01619 | -0.081 | 73.839
12 | 1.181 | 0.0172 | -0.082 | 68.654
12.5 | 1.16 | 0.01821 | -0.083 | 63.711
13 | 1.134 | 0.01973 | -0.083 | 57.471
13.5 | 1.076 | 0.02659 | -0.081 | 40.457
14 | 0.899 | 0.08813 | -0.053 | 10.202
14.5 | 0.859 | 0.09772 | -0.049 | 8.792
15 | 0.821 | 0.10626 | -0.046 | 7.722
15.5 | 0.783 | 0.11329 | -0.045 | 6.915

## 92. Re 7M Mach 0.10 (2)
BIGFOIL.COM POLAR EXPORT
NACA66A313
NACA66A313 |  |  |  | Cl Max: | 1.7177 | at alpha= | 20 | deg
XFOIL ncrit=9 |  |  |  | L/D Max: | 130.749 | at alpha= | 1 | deg
Re: | 7000000 |  |  | Cd Min: | 0.0507 | at alpha= | 20 | deg
Mach: | 0.1 |  |  | Cl=0 at alpha= | -2.5406 | deg
|  |  |  | @ Cl=0.1, Cd= | 0.0050643
|  |  |  | @ Cl=0.4, Cd= | 0.0030693
|  |  |  | @ Cl=0.6, Cd= | 0.0065993
alpha (deg) | Cl | Cd | Cm | Cl/Cd
-20 | -1.4108 | 0.04178 | -0.0937 | -33.7674
-19.5 | -1.4175 | 0.03721 | -0.0927 | -38.0946
-19 | -1.385 | 0.03234 | -0.0992 | -42.8262
-18.5 | -1.3931 | 0.0286 | -0.0961 | -48.7098
-18 | -1.3906 | 0.02553 | -0.0931 | -54.4693
-17.5 | -1.3823 | 0.02301 | -0.0899 | -60.0739
-17 | -1.3643 | 0.02117 | -0.0869 | -64.445
-16.5 | -1.3458 | 0.01946 | -0.0835 | -69.1572
-16 | -1.3204 | 0.01821 | -0.0804 | -72.5096
-15.5 | -1.295 | 0.01706 | -0.0769 | -75.9086
-15 | -1.2659 | 0.01615 | -0.0735 | -78.3839
-14.5 | -1.2396 | 0.01528 | -0.0692 | -81.1257
-14 | -1.2034 | 0.01466 | -0.0664 | -82.0873
-13.5 | -1.162 | 0.01391 | -0.0645 | -83.537
-13 | -1.117 | 0.01334 | -0.0632 | -83.7331
-12.5 | -1.0699 | 0.0128 | -0.0622 | -83.5859
-12 | -1.025 | 0.01199 | -0.0609 | -85.4879
-11.5 | -0.9798 | 0.01112 | -0.0597 | -88.1115
-11 | -0.9306 | 0.01052 | -0.059 | -88.4601
-10.5 | -0.88 | 0.01003 | -0.0585 | -87.7368
-10 | -0.8283 | 0.00955 | -0.0582 | -86.733
-9 | -0.7231 | 0.0087 | -0.0578 | -83.1149
-8.5 | -0.6695 | 0.00834 | -0.0578 | -80.2758
-8 | -0.6152 | 0.008 | -0.058 | -76.9
-7.5 | -0.5604 | 0.00768 | -0.0582 | -72.9688
-7 | -0.5064 | 0.00728 | -0.0582 | -69.5604
-6.5 | -0.4508 | 0.00698 | -0.0585 | -64.5845
-6 | -0.3947 | 0.00674 | -0.059 | -58.5608
-5.5 | -0.3383 | 0.00653 | -0.0595 | -51.807
-5 | -0.2819 | 0.0063 | -0.06 | -44.746
-4.5 | -0.2251 | 0.00606 | -0.0605 | -37.1452
-4 | -0.1678 | 0.00588 | -0.0612 | -28.5374
-3.5 | -0.1105 | 0.00572 | -0.0619 | -19.3182
-3 | -0.0532 | 0.00556 | -0.0625 | -9.5683
-2.5 | 0.0047 | 0.00542 | -0.0633 | 0.86716
-2 | 0.0626 | 0.00525 | -0.0641 | 11.9238
-1.5 | 0.119 | 0.00497 | -0.0647 | 23.9437
-1 | 0.1745 | 0.00447 | -0.0652 | 39.038
-0.5 | 0.2294 | 0.00384 | -0.0658 | 59.7396
0 | 0.2836 | 0.00306 | -0.0663 | 92.6797
0.5 | 0.3427 | 0.00304 | -0.0672 | 112.7303
1 | 0.4014 | 0.00307 | -0.0681 | 130.7492
1.5 | 0.4499 | 0.00386 | -0.0672 | 116.5544
2.5 | 0.5388 | 0.00568 | -0.0639 | 94.8592
3.5 | 0.63 | 0.00705 | -0.0609 | 89.3617
4 | 0.6807 | 0.00742 | -0.0603 | 91.7385
4.5 | 0.7322 | 0.00772 | -0.0598 | 94.8446
5 | 0.783 | 0.008 | -0.0593 | 97.875
5.5 | 0.8331 | 0.00829 | -0.0585 | 100.4946
6 | 0.8823 | 0.0086 | -0.0576 | 102.593
7 | 0.9718 | 0.00928 | -0.0541 | 104.7198
7.5 | 1.0115 | 0.00965 | -0.0513 | 104.8187
8 | 1.0512 | 0.0101 | -0.0486 | 104.0792
8.5 | 1.0899 | 0.01065 | -0.0459 | 102.338
9 | 1.131 | 0.01113 | -0.0437 | 101.6173
9.5 | 1.1716 | 0.01163 | -0.0416 | 100.7395
10 | 1.2106 | 0.01225 | -0.0392 | 98.8245
10.5 | 1.2488 | 0.01292 | -0.0368 | 96.6563
11 | 1.2841 | 0.01378 | -0.034 | 93.1858
12 | 1.3588 | 0.01522 | -0.0295 | 89.2773
12.5 | 1.3932 | 0.01596 | -0.0267 | 87.2932
13.5 | 1.4603 | 0.01795 | -0.0218 | 81.3538
14 | 1.4896 | 0.01933 | -0.0189 | 77.0616
14.5 | 1.522 | 0.02051 | -0.0167 | 74.2077
15 | 1.5511 | 0.02194 | -0.0141 | 70.6974
15.5 | 1.5789 | 0.02347 | -0.0117 | 67.2731
16 | 1.605 | 0.02519 | -0.0092 | 63.7158
16.5 | 1.6258 | 0.02736 | -0.0064 | 59.4225
17 | 1.6454 | 0.02971 | -0.0039 | 55.382
17.5 | 1.6619 | 0.03243 | -0.0013 | 51.2458
18 | 1.6794 | 0.03517 | 0.0008 | 47.7509
18.5 | 1.6949 | 0.03823 | 0.0026 | 44.3343
19 | 1.7074 | 0.04168 | 0.0043 | 40.9645
19.5 | 1.7141 | 0.04591 | 0.0057 | 37.3361
20 | 1.7177 | 0.0507 | 0.0066 | 33.8797

## 93. Re 7M Mach 0.25 (1)
BIGFOIL.COM POLAR EXPORT
NACA66A313
NACA66A313 |  |  |  | Cl Max: | 1.161 | at alpha= | 9 | deg
JavaFoil+Calcfoil stall+Eppler ext transition |  |  |  | L/D Max: | 127.904 | at alpha= | 2.5 | deg
Re: | 7000000 |  |  | Cd Min: | 0.0035 | at alpha= | -0.5 | deg
Mach: | 0.25 |  |  | Cl=0 at alpha= | -2.4436 | deg
|  |  |  | @ Cl=0.1, Cd= | 0.0057429
|  |  |  | @ Cl=0.4, Cd= | 0.0035629
|  |  |  | @ Cl=0.6, Cd= | 0.10574
alpha (deg) | Cl | Cd | Cm | Cl/Cd
-14.5 | -0.429 | 0.10506 | -0.016 | -4.086
-14 | -0.472 | 0.098 | -0.017 | -4.816
-13.5 | -0.51 | 0.0929 | -0.018 | -5.487
-13 | -0.542 | 0.08736 | -0.018 | -6.203
-12.5 | -0.568 | 0.08188 | -0.019 | -6.939
-12 | -0.588 | 0.077 | -0.019 | -7.635
-11.5 | -0.597 | 0.07157 | -0.02 | -8.335
-11 | -0.6 | 0.06531 | -0.022 | -9.185
-10.5 | -0.6 | 0.05799 | -0.026 | -10.35
-10 | -0.694 | 0.01278 | -0.042 | -54.303
-9.5 | -0.695 | 0.01005 | -0.044 | -69.172
-9 | -0.673 | 0.00947 | -0.045 | -71.077
-8.5 | -0.643 | 0.00907 | -0.046 | -70.913
-8 | -0.608 | 0.00809 | -0.047 | -75.125
-7.5 | -0.567 | 0.00811 | -0.048 | -69.905
-7 | -0.522 | 0.00776 | -0.049 | -67.252
-6.5 | -0.473 | 0.0077 | -0.05 | -61.376
-6 | -0.421 | 0.0074 | -0.051 | -56.845
-5.5 | -0.366 | 0.00714 | -0.052 | -51.243
-5 | -0.309 | 0.00692 | -0.053 | -44.69
-4.5 | -0.251 | 0.00673 | -0.054 | -37.276
-4 | -0.191 | 0.0065 | -0.055 | -29.388
-3.5 | -0.13 | 0.00628 | -0.056 | -20.782
-3 | -0.069 | 0.0061 | -0.057 | -11.326
-2.5 | -0.007 | 0.00599 | -0.058 | -1.231
-2 | 0.055 | 0.00583 | -0.06 | 9.366
-1.5 | 0.117 | 0.00571 | -0.061 | 20.464
-1 | 0.179 | 0.00386 | -0.062 | 46.451
-0.5 | 0.242 | 0.0035 | -0.063 | 69.028
0 | 0.304 | 0.00352 | -0.064 | 86.408
0.5 | 0.366 | 0.00353 | -0.065 | 103.69
1 | 0.428 | 0.00359 | -0.066 | 119.377
1.5 | 0.49 | 0.00417 | -0.066 | 117.413
2 | 0.55 | 0.00465 | -0.067 | 118.232
2.5 | 0.61 | 0.00477 | -0.068 | 127.904
3 | 0.67 | 0.00526 | -0.069 | 127.37
3.5 | 0.727 | 0.00823 | -0.07 | 88.28
4 | 0.784 | 0.00855 | -0.071 | 91.627
4.5 | 0.839 | 0.00886 | -0.072 | 94.779
5 | 0.893 | 0.00923 | -0.073 | 96.663
5.5 | 0.944 | 0.0096 | -0.074 | 98.319
6 | 0.992 | 0.01005 | -0.075 | 98.664
6.5 | 1.037 | 0.01048 | -0.075 | 98.905
7 | 1.077 | 0.01096 | -0.076 | 98.281
7.5 | 1.11 | 0.01145 | -0.077 | 96.919
8 | 1.134 | 0.01201 | -0.078 | 94.458
8.5 | 1.152 | 0.01261 | -0.079 | 91.352
9 | 1.161 | 0.01324 | -0.08 | 87.634
9.5 | 1.16 | 0.01399 | -0.08 | 82.909
10 | 1.15 | 0.01475 | -0.081 | 77.986
10.5 | 1.129 | 0.01571 | -0.082 | 71.899
11 | 1.099 | 0.01672 | -0.083 | 65.684
11.5 | 1.05 | 0.01879 | -0.083 | 55.899
12 | 0.838 | 0.07669 | -0.047 | 10.924
12.5 | 0.788 | 0.08399 | -0.043 | 9.383
13 | 0.731 | 0.10064 | -0.034 | 7.267
13.5 | 0.673 | 0.09889 | -0.042 | 6.801
14 | 0.598 | 0.10574 | -0.042 | 5.653

## 94. Re 7M Mach 0.25 (2)
BIGFOIL.COM POLAR EXPORT
NACA66A313
NACA66A313 |  |  |  | Cl Max: | 1.5847 | at alpha= | 17 | deg
XFOIL ncrit=9 |  |  |  | L/D Max: | 134.142 | at alpha= | 1 | deg
Re: | 7000000 |  |  | Cd Min: | 0.11377 | at alpha= | 20 | deg
Mach: | 0.25 |  |  | Cl=0 at alpha= | -2.5484 | deg
|  |  |  | @ Cl=0.1, Cd= | 0.0051421
|  |  |  | @ Cl=0.4, Cd= | 0.0030804
|  |  |  | @ Cl=0.6, Cd= | 0.0066616
alpha (deg) | Cl | Cd | Cm | Cl/Cd
-16.5 | -1.0592 | 0.04791 | -0.1086 | -22.1081
-16 | -1.0845 | 0.04018 | -0.1108 | -26.991
-15.5 | -1.0913 | 0.03519 | -0.1101 | -31.0117
-15 | -1.1323 | 0.02853 | -0.1065 | -39.688
-14.5 | -1.1219 | 0.02578 | -0.1029 | -43.5182
-14 | -1.1155 | 0.02303 | -0.0981 | -48.4368
-13.5 | -1.1209 | 0.01976 | -0.0912 | -56.7257
-13 | -1.1037 | 0.01804 | -0.0851 | -61.1807
-12.5 | -1.0789 | 0.01659 | -0.0794 | -65.0332
-12 | -1.037 | 0.01549 | -0.0763 | -66.9464
-11.5 | -0.9933 | 0.01433 | -0.0736 | -69.3161
-11 | -0.955 | 0.01252 | -0.0702 | -76.278
-10.5 | -0.9079 | 0.01138 | -0.0679 | -79.7803
-10 | -0.855 | 0.0107 | -0.0665 | -79.9065
-9.5 | -0.8009 | 0.01011 | -0.0653 | -79.2186
-9 | -0.7471 | 0.00946 | -0.0642 | -78.9746
-8.5 | -0.6922 | 0.00892 | -0.0634 | -77.6009
-8 | -0.6363 | 0.00843 | -0.0628 | -75.4804
-7.5 | -0.5794 | 0.00804 | -0.0625 | -72.0647
-7 | -0.5222 | 0.00767 | -0.0623 | -68.0834
-6.5 | -0.4659 | 0.00718 | -0.0619 | -64.8886
-6 | -0.4078 | 0.0069 | -0.062 | -59.1014
-5.5 | -0.3494 | 0.00666 | -0.0623 | -52.4625
-5 | -0.2903 | 0.00643 | -0.0627 | -45.1477
-4.5 | -0.2318 | 0.00614 | -0.063 | -37.7524
-4 | -0.1727 | 0.00595 | -0.0635 | -29.0252
-3.5 | -0.1133 | 0.0058 | -0.0641 | -19.5345
-3 | -0.0541 | 0.0056 | -0.0647 | -9.6607
-2.5 | 0.0058 | 0.00545 | -0.0655 | 1.0642
-2 | 0.0655 | 0.00529 | -0.0662 | 12.3819
-1.5 | 0.1238 | 0.00504 | -0.0668 | 24.5635
-1 | 0.1809 | 0.00452 | -0.0673 | 40.0221
0 | 0.2928 | 0.00307 | -0.0683 | 95.3746
0.5 | 0.3538 | 0.00305 | -0.0693 | 116
1 | 0.4145 | 0.00309 | -0.0703 | 134.1424
1.5 | 0.4654 | 0.00379 | -0.0694 | 122.7968
2 | 0.5069 | 0.00494 | -0.0669 | 102.6113
2.5 | 0.5518 | 0.00579 | -0.065 | 95.3022
3 | 0.5954 | 0.0066 | -0.0627 | 90.2121
3.5 | 0.6417 | 0.00722 | -0.0608 | 88.8781
4 | 0.6934 | 0.00757 | -0.0599 | 91.5984
4.5 | 0.7455 | 0.00787 | -0.0591 | 94.7268
5 | 0.7959 | 0.0082 | -0.0579 | 97.061
5.5 | 0.8459 | 0.0085 | -0.0566 | 99.5176
6 | 0.8887 | 0.00882 | -0.0537 | 100.7596
6.5 | 0.9295 | 0.00925 | -0.0504 | 100.4865
7 | 0.9727 | 0.00967 | -0.0478 | 100.5895
7.5 | 1.0156 | 0.01015 | -0.0451 | 100.0591
8.5 | 1.099 | 0.01133 | -0.0395 | 96.9991
9 | 1.1416 | 0.01195 | -0.0369 | 95.5314
9.5 | 1.1833 | 0.01261 | -0.0342 | 93.8382
10 | 1.2226 | 0.01344 | -0.0311 | 90.9673
10.5 | 1.2601 | 0.0144 | -0.0279 | 87.5069
11 | 1.2998 | 0.01528 | -0.025 | 85.0654
12 | 1.3748 | 0.0173 | -0.0187 | 79.4682
12.5 | 1.4044 | 0.01855 | -0.0145 | 75.7089
13 | 1.4414 | 0.01978 | -0.0117 | 72.8716
13.5 | 1.4733 | 0.02136 | -0.0083 | 68.9747
14 | 1.5024 | 0.02318 | -0.0048 | 64.8145
14.5 | 1.5295 | 0.02523 | -0.0013 | 60.6223
15 | 1.5485 | 0.02797 | 0.0026 | 55.3629
15.5 | 1.5641 | 0.03112 | 0.0064 | 50.2603
16 | 1.5792 | 0.03446 | 0.0097 | 45.827
16.5 | 1.5839 | 0.03892 | 0.0129 | 40.6963
17 | 1.5847 | 0.04402 | 0.0155 | 35.9995
17.5 | 1.5729 | 0.05077 | 0.0172 | 30.9809
18 | 1.5512 | 0.05929 | 0.0173 | 26.1629
18.5 | 1.5252 | 0.06933 | 0.0151 | 21.9991
19 | 1.4979 | 0.08075 | 0.0108 | 18.5498
19.5 | 1.4553 | 0.09567 | 0.0029 | 15.2117
20 | 1.4026 | 0.11377 | -0.0085 | 12.3284

## 95. Re 7M Mach 0.50 (1)
BIGFOIL.COM POLAR EXPORT
NACA66A313
NACA66A313 |  |  |  | Cl Max: | 1.209 | at alpha= | 20 | deg
JavaFoil+Calcfoil stall+Eppler ext transition |  |  |  | L/D Max: | 138.056 | at alpha= | 1 | deg
Re: | 7000000 |  |  | Cd Min: | 0.00341 | at alpha= | -0.5 | deg
Mach: | 0.5 |  |  | Cl=0 at alpha= | -2.442 | deg
|  |  |  | @ Cl=0.1, Cd= | 0.0060326
|  |  |  | @ Cl=0.4, Cd= | 0.0034374
|  |  |  | @ Cl=0.6, Cd= | 0.0050361
alpha (deg) | Cl | Cd | Cm | Cl/Cd
-20 | -0.959 | 0.15081 | -0.016 | -6.362
-19.5 | -0.936 | 0.15033 | -0.017 | -6.227
-19 | -0.908 | 0.14418 | -0.017 | -6.296
-18.5 | -0.879 | 0.13909 | -0.018 | -6.322
-18 | -0.851 | 0.13631 | -0.017 | -6.242
-17.5 | -0.824 | 0.1304 | -0.018 | -6.321
-17 | -0.799 | 0.12984 | -0.019 | -6.153
-16.5 | -0.771 | 0.12179 | -0.019 | -6.329
-16 | -0.743 | 0.11667 | -0.019 | -6.368
-15.5 | -0.716 | 0.10856 | -0.02 | -6.595
-15 | -0.69 | 0.09977 | -0.021 | -6.913
-14.5 | -0.663 | 0.09462 | -0.021 | -7.008
-14 | -0.634 | 0.09997 | -0.021 | -6.344
-13.5 | -0.607 | 0.09222 | -0.021 | -6.584
-13 | -0.581 | 0.08392 | -0.023 | -6.927
-12.5 | -0.556 | 0.0767 | -0.025 | -7.251
-12 | -0.534 | 0.06741 | -0.028 | -7.92
-11.5 | -0.519 | 0.05357 | -0.033 | -9.679
-11 | -0.47 | 0.07344 | -0.023 | -6.404
-10.5 | -0.442 | 0.07095 | -0.023 | -6.237
-10 | -0.415 | 0.06459 | -0.024 | -6.431
-9.5 | -0.389 | 0.05866 | -0.026 | -6.628
-9 | -0.362 | 0.05384 | -0.027 | -6.726
-8.5 | -0.407 | 0.01061 | -0.051 | -38.316
-8 | -0.305 | 0.05301 | -0.025 | -5.761
-7.5 | -0.278 | 0.04838 | -0.025 | -5.748
-7 | -0.306 | 0.04526 | -0.026 | -6.766
-6.5 | -0.372 | 0.03937 | -0.032 | -9.458
-6 | -0.434 | 0.00828 | -0.057 | -52.346
-5.5 | -0.39 | 0.00728 | -0.058 | -53.606
-5 | -0.336 | 0.00728 | -0.06 | -46.159
-4.5 | -0.276 | 0.00693 | -0.061 | -39.789
-4 | -0.211 | 0.00663 | -0.062 | -31.921
-3.5 | -0.145 | 0.0064 | -0.063 | -22.661
-3 | -0.077 | 0.00621 | -0.064 | -12.405
-2.5 | -0.008 | 0.00626 | -0.065 | -1.315
-2 | 0.061 | 0.00614 | -0.067 | 9.938
-1.5 | 0.13 | 0.00595 | -0.068 | 21.908
-1 | 0.201 | 0.00389 | -0.069 | 51.488
-0.5 | 0.27 | 0.00341 | -0.07 | 79.245
0 | 0.34 | 0.00342 | -0.071 | 99.225
0.5 | 0.409 | 0.00344 | -0.072 | 118.864
1 | 0.478 | 0.00346 | -0.073 | 138.056
1.5 | 0.547 | 0.00418 | -0.074 | 130.999
2 | 0.612 | 0.00523 | -0.075 | 117.063
2.5 | 0.678 | 0.00588 | -0.076 | 115.423
3 | 0.742 | 0.00883 | -0.077 | 84.003
3.5 | 0.805 | 0.00923 | -0.078 | 87.164
4 | 0.865 | 0.00965 | -0.079 | 89.635
4.5 | 0.921 | 0.01014 | -0.08 | 90.871
5 | 0.971 | 0.0107 | -0.081 | 90.81
5.5 | 1.013 | 0.01134 | -0.082 | 89.401
6 | 1.043 | 0.012 | -0.083 | 86.855
6.5 | 1.049 | 0.01283 | -0.084 | 81.774
7 | 1.009 | 0.01383 | -0.085 | 72.909
7.5 | 0.661 | 0.01463 | -0.086 | 45.209
8 | 0.57 | 0.05125 | -0.043 | 11.12
8.5 | 0.595 | 0.05746 | -0.04 | 10.362
9 | 0.757 | 0.01664 | -0.088 | 45.481
9.5 | 0.787 | 0.01794 | -0.089 | 43.873
10 | 0.686 | 0.06097 | -0.056 | 11.251
10.5 | 0.705 | 0.07014 | -0.048 | 10.047
11 | 0.73 | 0.08116 | -0.046 | 8.993
11.5 | 0.91 | 0.0217 | -0.092 | 41.934
12 | 0.933 | 0.02479 | -0.092 | 37.646
12.5 | 0.818 | 0.08158 | -0.058 | 10.032
13 | 0.838 | 0.09451 | -0.052 | 8.87
13.5 | 0.869 | 0.08843 | -0.057 | 9.822
14 | 0.892 | 0.0977 | -0.054 | 9.128
14.5 | 0.918 | 0.10582 | -0.055 | 8.673
15 | 0.948 | 0.10933 | -0.059 | 8.675
15.5 | 0.97 | 0.11457 | -0.056 | 8.469
16 | 0.996 | 0.11919 | -0.057 | 8.36
16.5 | 1.027 | 0.12283 | -0.062 | 8.364
17 | 1.06 | 0.12517 | -0.066 | 8.466
17.5 | 1.077 | 0.13215 | -0.061 | 8.148
18 | 1.103 | 0.13406 | -0.063 | 8.229
18.5 | 1.137 | 0.13549 | -0.068 | 8.393
19 | 1.18 | 0.1309 | -0.076 | 9.018
19.5 | 1.2 | 0.14491 | -0.074 | 8.278
20 | 1.209 | 0.1523 | -0.067 | 7.935

## 96. Re 7M Mach 0.50 (2)
BIGFOIL.COM POLAR EXPORT
NACA66A313
NACA66A313 |  |  |  | Cl Max: | 1.1292 | at alpha= | 9.5 | deg
XFOIL ncrit=9 |  |  |  | L/D Max: | 158.5 | at alpha= | 1.5 | deg
Re: | 7000000 |  |  | Cd Min: | 0.27052 | at alpha= | 20 | deg
Mach: | 0.5 |  |  | Cl=0 at alpha= | -2.5809 | deg
|  |  |  | @ Cl=0.1, Cd= | 0.0054427
|  |  |  | @ Cl=0.4, Cd= | 0.00314
|  |  |  | @ Cl=0.6, Cd= | 0.0063153
alpha (deg) | Cl | Cd | Cm | Cl/Cd
-20 | -0.6022 | 0.23834 | -0.0059 | -2.5266
-19 | -0.5624 | 0.22178 | -0.0156 | -2.5358
-18.5 | -0.544 | 0.21285 | -0.0205 | -2.5558
-18 | -0.5257 | 0.20416 | -0.0255 | -2.5749
-17.5 | -0.5047 | 0.19666 | -0.0303 | -2.5664
-17 | -0.4851 | 0.18866 | -0.035 | -2.5713
-16.5 | -0.4708 | 0.17883 | -0.0401 | -2.6327
-16 | -0.453 | 0.17051 | -0.045 | -2.6567
-15.5 | -0.4317 | 0.1635 | -0.0495 | -2.6404
-15 | -0.4165 | 0.15476 | -0.0544 | -2.6913
-14.5 | -0.4017 | 0.146 | -0.0591 | -2.7514
-14 | -0.3894 | 0.1371 | -0.0642 | -2.8403
-13.5 | -0.3752 | 0.12888 | -0.069 | -2.9112
-13 | -0.3598 | 0.12132 | -0.0734 | -2.9657
-12.5 | -0.3534 | 0.11192 | -0.0786 | -3.1576
-12 | -0.3471 | 0.10292 | -0.0836 | -3.3725
-11.5 | -0.3489 | 0.09307 | -0.089 | -3.7488
-11 | -0.3521 | 0.08344 | -0.0945 | -4.2198
-10 | -0.3886 | 0.05946 | -0.1105 | -6.5355
-9.5 | -0.4172 | 0.04737 | -0.1196 | -8.8073
-9 | -0.4524 | 0.0397 | -0.1201 | -11.3955
-8.5 | -0.4864 | 0.03392 | -0.1154 | -14.3396
-8 | -0.5141 | 0.02956 | -0.106 | -17.3917
-7.5 | -0.5287 | 0.02324 | -0.0981 | -22.7496
-7 | -0.5297 | 0.01613 | -0.0903 | -32.8394
-6.5 | -0.5028 | 0.01059 | -0.0844 | -47.4788
-6 | -0.4537 | 0.00844 | -0.08 | -53.7559
-5.5 | -0.3913 | 0.00764 | -0.0776 | -51.2173
-5 | -0.3261 | 0.00709 | -0.076 | -45.9944
-4.5 | -0.2594 | 0.00669 | -0.0752 | -38.7743
-4 | -0.1924 | 0.00631 | -0.0746 | -30.4913
-3.5 | -0.1245 | 0.00605 | -0.0746 | -20.5785
-3 | -0.0565 | 0.00586 | -0.0749 | -9.6416
-2.5 | 0.0109 | 0.00565 | -0.0752 | 1.9292
-2 | 0.0785 | 0.0055 | -0.0758 | 14.2727
-1.5 | 0.1461 | 0.00532 | -0.0765 | 27.4624
-1 | 0.2107 | 0.00483 | -0.0769 | 43.6232
-0.5 | 0.2718 | 0.00403 | -0.077 | 67.4442
0 | 0.3339 | 0.00314 | -0.0774 | 106.3376
0.5 | 0.4036 | 0.00314 | -0.0786 | 128.535
1 | 0.4729 | 0.00318 | -0.0796 | 148.7107
1.5 | 0.5389 | 0.0034 | -0.08 | 158.5
2 | 0.5652 | 0.00511 | -0.073 | 110.6067
2.5 | 0.5979 | 0.0062 | -0.067 | 96.4355
3 | 0.6163 | 0.00721 | -0.0579 | 85.4785
3.5 | 0.6481 | 0.00803 | -0.0515 | 80.7098
4 | 0.6964 | 0.00854 | -0.0482 | 81.5457
4.5 | 0.7477 | 0.00903 | -0.0453 | 82.8018
5 | 0.798 | 0.0096 | -0.0422 | 83.125
5.5 | 0.8494 | 0.01021 | -0.039 | 83.1929
6 | 0.8979 | 0.01095 | -0.0352 | 82
6.5 | 0.9479 | 0.01171 | -0.0315 | 80.9479
7 | 0.9963 | 0.01262 | -0.0274 | 78.9461
7.5 | 1.0415 | 0.01375 | -0.0225 | 75.7455
8 | 1.079 | 0.01532 | -0.0166 | 70.4308
9 | 1.123 | 0.02099 | -0.0016 | 53.5017
9.5 | 1.1292 | 0.02671 | 0.0059 | 42.2763
10 | 1.1026 | 0.03452 | 0.0135 | 31.9409
10.5 | 1.0692 | 0.04246 | 0.0189 | 25.1813
11 | 1.0326 | 0.05148 | 0.0213 | 20.0583
11.5 | 0.9971 | 0.06183 | 0.0202 | 16.1265
12 | 0.9607 | 0.0744 | 0.0147 | 12.9126
12.5 | 0.93 | 0.08901 | 0.0052 | 10.4483
13 | 0.9093 | 0.10508 | -0.0063 | 8.6534
13.5 | 0.8908 | 0.1219 | -0.017 | 7.3076
14 | 0.8805 | 0.13585 | -0.0257 | 6.4814
15 | 0.8646 | 0.16202 | -0.0406 | 5.3364
15.5 | 0.8636 | 0.17526 | -0.0485 | 4.9275
16 | 0.8675 | 0.18773 | -0.0557 | 4.621
16.5 | 0.8788 | 0.19837 | -0.0619 | 4.4301
17 | 0.8911 | 0.20894 | -0.0681 | 4.2649
17.5 | 0.9024 | 0.22028 | -0.0745 | 4.0966
18 | 0.9152 | 0.23164 | -0.0808 | 3.951
18.5 | 0.9315 | 0.24163 | -0.0865 | 3.8551
19 | 0.9499 | 0.25065 | -0.092 | 3.7897
19.5 | 0.9657 | 0.26116 | -0.098 | 3.6977
20 | 0.9839 | 0.27052 | -0.1035 | 3.6371

## 97. Re 8M Mach 0.00 (1)
BIGFOIL.COM POLAR EXPORT
NACA66A313
NACA66A313 |  |  |  | Cl Max: | 1.217 | at alpha= | 10.5 | deg
JavaFoil+Calcfoil stall+Eppler ext transition |  |  |  | L/D Max: | 124.536 | at alpha= | 3 | deg
Re: | 8000000 |  |  | Cd Min: | 0.00343 | at alpha= | 0 | deg
Mach: | 0 |  |  | Cl=0 at alpha= | -2.4417 | deg
|  |  |  | @ Cl=0.1, Cd= | 0.0055438
|  |  |  | @ Cl=0.4, Cd= | 0.0038666
|  |  |  | @ Cl=0.6, Cd= | 0.0051691
alpha (deg) | Cl | Cd | Cm | Cl/Cd
-17 | -0.586 | 0.12712 | -0.014 | -4.607
-16.5 | -0.606 | 0.11977 | -0.015 | -5.063
-16 | -0.627 | 0.11225 | -0.016 | -5.583
-15.5 | -0.645 | 0.10615 | -0.016 | -6.074
-15 | -0.662 | 0.10012 | -0.017 | -6.613
-14.5 | -0.676 | 0.09507 | -0.018 | -7.111
-14 | -0.684 | 0.08942 | -0.018 | -7.646
-13.5 | -0.69 | 0.08293 | -0.02 | -8.32
-13 | -0.694 | 0.07683 | -0.021 | -9.027
-12.5 | -0.692 | 0.07286 | -0.022 | -9.491
-12 | -0.812 | 0.01393 | -0.037 | -58.294
-11.5 | -0.812 | 0.01154 | -0.038 | -70.309
-11 | -0.797 | 0.01073 | -0.04 | -74.239
-10.5 | -0.776 | 0.01007 | -0.041 | -77.09
-10 | -0.751 | 0.00953 | -0.042 | -78.793
-9.5 | -0.721 | 0.00915 | -0.043 | -78.744
-9 | -0.687 | 0.00822 | -0.044 | -83.533
-8.5 | -0.649 | 0.00827 | -0.045 | -78.502
-8 | -0.607 | 0.0083 | -0.046 | -73.106
-7.5 | -0.562 | 0.00799 | -0.047 | -70.288
-7 | -0.514 | 0.0076 | -0.048 | -67.592
-6.5 | -0.463 | 0.0073 | -0.049 | -63.496
-6 | -0.411 | 0.00705 | -0.05 | -58.298
-5.5 | -0.356 | 0.00678 | -0.051 | -52.588
-5 | -0.301 | 0.00662 | -0.052 | -45.43
-4.5 | -0.243 | 0.00645 | -0.053 | -37.758
-4 | -0.185 | 0.00626 | -0.054 | -29.616
-3.5 | -0.126 | 0.00608 | -0.055 | -20.817
-3 | -0.067 | 0.00596 | -0.056 | -11.239
-2.5 | -0.007 | 0.00579 | -0.057 | -1.233
-2 | 0.053 | 0.00563 | -0.058 | 9.394
-1.5 | 0.113 | 0.00552 | -0.059 | 20.497
-1 | 0.174 | 0.00402 | -0.06 | 43.214
-0.5 | 0.234 | 0.00344 | -0.061 | 67.986
0 | 0.294 | 0.00343 | -0.062 | 85.831
0.5 | 0.355 | 0.00347 | -0.063 | 102.169
1 | 0.414 | 0.00399 | -0.063 | 103.975
1.5 | 0.474 | 0.00437 | -0.064 | 108.612
2 | 0.533 | 0.00473 | -0.065 | 112.699
2.5 | 0.591 | 0.00516 | -0.066 | 114.547
3 | 0.65 | 0.00522 | -0.067 | 124.536
3.5 | 0.706 | 0.00783 | -0.068 | 90.198
4 | 0.762 | 0.00809 | -0.069 | 94.171
4.5 | 0.816 | 0.00837 | -0.07 | 97.486
5 | 0.869 | 0.00869 | -0.071 | 99.983
5.5 | 0.92 | 0.00903 | -0.072 | 101.894
6 | 0.969 | 0.0094 | -0.072 | 103.042
6.5 | 1.016 | 0.00977 | -0.073 | 103.973
7 | 1.059 | 0.01016 | -0.074 | 104.316
7.5 | 1.097 | 0.01057 | -0.075 | 103.784
8 | 1.13 | 0.01107 | -0.076 | 102.099
8.5 | 1.158 | 0.01153 | -0.077 | 100.419
9 | 1.181 | 0.01207 | -0.077 | 97.873
9.5 | 1.199 | 0.01261 | -0.078 | 95.031
10 | 1.21 | 0.01323 | -0.079 | 91.494
10.5 | 1.217 | 0.01386 | -0.08 | 87.82
11 | 1.217 | 0.01466 | -0.08 | 83.04
11.5 | 1.212 | 0.01544 | -0.081 | 78.512
12 | 1.202 | 0.01642 | -0.082 | 73.222
12.5 | 1.187 | 0.01731 | -0.082 | 68.563
13 | 1.166 | 0.01857 | -0.083 | 62.781
13.5 | 1.136 | 0.02058 | -0.083 | 55.181
14 | 1.082 | 0.02602 | -0.082 | 41.572
14.5 | 0.923 | 0.07882 | -0.062 | 11.706
15 | 0.868 | 0.09958 | -0.051 | 8.713
15.5 | 0.831 | 0.10904 | -0.047 | 7.622

## 98. Re 8M Mach 0.00 (2)
BIGFOIL.COM POLAR EXPORT
NACA66A313
NACA66A313 |  |  |  | Cl Max: | 1.7523 | at alpha= | 20 | deg
XFOIL ncrit=9 |  |  |  | L/D Max: | 132.119 | at alpha= | 1 | deg
Re: | 8000000 |  |  | Cd Min: | 0.04446 | at alpha= | 20 | deg
Mach: | 0 |  |  | Cl=0 at alpha= | -2.5381 | deg
|  |  |  | @ Cl=0.1, Cd= | 0.0049708
|  |  |  | @ Cl=0.4, Cd= | 0.0030446
|  |  |  | @ Cl=0.6, Cd= | 0.006577
alpha (deg) | Cl | Cd | Cm | Cl/Cd
-20 | -1.4965 | 0.03249 | -0.0879 | -46.0603
-19.5 | -1.4505 | 0.02921 | -0.0942 | -49.6577
-19 | -1.4446 | 0.02672 | -0.0913 | -54.0644
-18.5 | -1.4369 | 0.02421 | -0.0885 | -59.3515
-17.5 | -1.4096 | 0.02016 | -0.0824 | -69.9206
-17 | -1.3873 | 0.01879 | -0.0795 | -73.8318
-16.5 | -1.3663 | 0.01739 | -0.0761 | -78.5681
-16 | -1.3404 | 0.01636 | -0.0729 | -81.9315
-15.5 | -1.313 | 0.01546 | -0.0694 | -84.9288
-15 | -1.2855 | 0.01475 | -0.0655 | -87.1525
-14.5 | -1.2509 | 0.01406 | -0.0628 | -88.9687
-14 | -1.2086 | 0.01347 | -0.0614 | -89.7253
-13.5 | -1.1647 | 0.01289 | -0.0602 | -90.3569
-13 | -1.1186 | 0.01239 | -0.0594 | -90.2825
-12.5 | -1.0708 | 0.01191 | -0.0588 | -89.9076
-12 | -1.0229 | 0.0114 | -0.0582 | -89.7281
-11.5 | -0.9775 | 0.01056 | -0.0572 | -92.5663
-11 | -0.9286 | 0.01 | -0.0567 | -92.86
-10.5 | -0.8781 | 0.0095 | -0.0564 | -92.4316
-10 | -0.8267 | 0.00908 | -0.0563 | -91.0463
-9.5 | -0.7743 | 0.00869 | -0.0562 | -89.1024
-9 | -0.7215 | 0.00831 | -0.0563 | -86.8231
-8.5 | -0.6679 | 0.00799 | -0.0565 | -83.592
-8 | -0.6136 | 0.00768 | -0.0568 | -79.8958
-7.5 | -0.5587 | 0.00744 | -0.0571 | -75.0941
-7 | -0.5046 | 0.00706 | -0.0573 | -71.4731
-6.5 | -0.4495 | 0.00676 | -0.0577 | -66.4941
-6 | -0.3937 | 0.00653 | -0.0582 | -60.291
-5.5 | -0.3376 | 0.00634 | -0.0588 | -53.2492
-5 | -0.281 | 0.00612 | -0.0594 | -45.915
-4.5 | -0.2246 | 0.00589 | -0.06 | -38.1324
-4 | -0.1677 | 0.00573 | -0.0607 | -29.267
-3.5 | -0.1106 | 0.00559 | -0.0614 | -19.7853
-3 | -0.0533 | 0.00541 | -0.0621 | -9.8521
-2.5 | 0.0044 | 0.00527 | -0.0629 | 0.83491
-2 | 0.0617 | 0.00514 | -0.0637 | 12.0039
-1.5 | 0.1183 | 0.00489 | -0.0643 | 24.1922
-1 | 0.1741 | 0.00446 | -0.0649 | 39.0359
-0.5 | 0.2289 | 0.00391 | -0.0655 | 58.5422
0 | 0.2829 | 0.00303 | -0.066 | 93.3663
0.5 | 0.3408 | 0.00297 | -0.0669 | 114.7475
1 | 0.399 | 0.00302 | -0.0678 | 132.1192
1.5 | 0.4433 | 0.00411 | -0.0662 | 107.8589
2.5 | 0.5353 | 0.00569 | -0.0636 | 94.0773
3 | 0.5816 | 0.00637 | -0.0623 | 91.303
3.5 | 0.6296 | 0.00691 | -0.0613 | 91.1143
4 | 0.6809 | 0.00723 | -0.0608 | 94.177
4.5 | 0.7328 | 0.0075 | -0.0606 | 97.7067
5 | 0.7838 | 0.0078 | -0.0601 | 100.4872
5.5 | 0.8345 | 0.00806 | -0.0596 | 103.536
6 | 0.8839 | 0.00836 | -0.0589 | 105.7297
6.5 | 0.9316 | 0.00871 | -0.0578 | 106.9575
7 | 0.979 | 0.00903 | -0.0567 | 108.4164
7.5 | 1.0202 | 0.00934 | -0.0543 | 109.2291
8 | 1.0579 | 0.00977 | -0.0513 | 108.2805
8.5 | 1.0968 | 0.01024 | -0.0487 | 107.1094
9 | 1.1374 | 0.01067 | -0.0465 | 106.5979
9.5 | 1.1776 | 0.01116 | -0.0443 | 105.5197
10 | 1.2161 | 0.01173 | -0.042 | 103.6743
10.5 | 1.2537 | 0.01238 | -0.0396 | 101.2682
11 | 1.2899 | 0.01312 | -0.037 | 98.3155
11.5 | 1.3286 | 0.01373 | -0.0351 | 96.7662
12 | 1.3651 | 0.01445 | -0.0328 | 94.4706
12.5 | 1.4003 | 0.0152 | -0.0304 | 92.125
13 | 1.434 | 0.01585 | -0.0278 | 90.4732
13.5 | 1.4662 | 0.01691 | -0.0253 | 86.7061
14 | 1.496 | 0.01814 | -0.0226 | 82.4697
14.5 | 1.529 | 0.01921 | -0.0205 | 79.594
15 | 1.559 | 0.02047 | -0.0182 | 76.1602
15.5 | 1.5879 | 0.02182 | -0.0159 | 72.7727
16 | 1.6149 | 0.02332 | -0.0135 | 69.2496
16.5 | 1.6378 | 0.02518 | -0.0109 | 65.0437
17 | 1.6595 | 0.02718 | -0.0085 | 61.0559
17.5 | 1.6769 | 0.02961 | -0.0059 | 56.6329
18 | 1.6971 | 0.03191 | -0.0038 | 53.184
18.5 | 1.7153 | 0.03445 | -0.0019 | 49.791
19 | 1.731 | 0.03734 | -0.0002 | 46.3578
19.5 | 1.7433 | 0.04066 | 0.0014 | 42.8751
20 | 1.7523 | 0.04446 | 0.0028 | 39.413

## 99. Re 8M Mach 0.10 (1)
BIGFOIL.COM POLAR EXPORT
NACA66A313
NACA66A313 |  |  |  | Cl Max: | 1.208 | at alpha= | 10.5 | deg
JavaFoil+Calcfoil stall+Eppler ext transition |  |  |  | L/D Max: | 124.599 | at alpha= | 3 | deg
Re: | 8000000 |  |  | Cd Min: | 0.00342 | at alpha= | 0 | deg
Mach: | 0.1 |  |  | Cl=0 at alpha= | -2.4417 | deg
|  |  |  | @ Cl=0.1, Cd= | 0.0055567
|  |  |  | @ Cl=0.4, Cd= | 0.0038279
|  |  |  | @ Cl=0.6, Cd= | 0.005222
alpha (deg) | Cl | Cd | Cm | Cl/Cd
-16.5 | -0.568 | 0.12123 | -0.015 | -4.681
-16 | -0.591 | 0.11448 | -0.015 | -5.16
-15.5 | -0.612 | 0.10851 | -0.016 | -5.644
-15 | -0.633 | 0.10116 | -0.017 | -6.26
-14.5 | -0.651 | 0.0966 | -0.017 | -6.739
-14 | -0.662 | 0.09086 | -0.018 | -7.285
-13.5 | -0.67 | 0.08547 | -0.019 | -7.84
-13 | -0.676 | 0.079 | -0.02 | -8.562
-12.5 | -0.677 | 0.07495 | -0.021 | -9.036
-12 | -0.775 | 0.02006 | -0.035 | -38.66
-11.5 | -0.799 | 0.01206 | -0.038 | -66.281
-11 | -0.788 | 0.01096 | -0.04 | -71.901
-10.5 | -0.771 | 0.01019 | -0.041 | -75.625
-10 | -0.747 | 0.00972 | -0.042 | -76.806
-9.5 | -0.719 | 0.00922 | -0.043 | -77.965
-9 | -0.686 | 0.00829 | -0.044 | -82.776
-8.5 | -0.649 | 0.00837 | -0.045 | -77.533
-8 | -0.608 | 0.00831 | -0.046 | -73.122
-7.5 | -0.563 | 0.00801 | -0.047 | -70.299
-7 | -0.515 | 0.0077 | -0.048 | -66.867
-6.5 | -0.465 | 0.00737 | -0.049 | -63.065
-6 | -0.412 | 0.00711 | -0.05 | -58.03
-5.5 | -0.358 | 0.00688 | -0.051 | -52.061
-5 | -0.302 | 0.00662 | -0.052 | -45.61
-4.5 | -0.245 | 0.00645 | -0.053 | -37.906
-4 | -0.186 | 0.00624 | -0.054 | -29.861
-3.5 | -0.127 | 0.00605 | -0.055 | -21
-3 | -0.067 | 0.00596 | -0.056 | -11.288
-2.5 | -0.007 | 0.00577 | -0.057 | -1.244
-2 | 0.053 | 0.00568 | -0.058 | 9.359
-1.5 | 0.114 | 0.00552 | -0.059 | 20.586
-1 | 0.175 | 0.00403 | -0.06 | 43.314
-0.5 | 0.235 | 0.00343 | -0.061 | 68.621
0 | 0.296 | 0.00342 | -0.062 | 86.601
0.5 | 0.356 | 0.00346 | -0.063 | 102.878
1 | 0.417 | 0.00397 | -0.064 | 104.878
1.5 | 0.477 | 0.00436 | -0.065 | 109.494
2 | 0.535 | 0.00478 | -0.066 | 112.009
2.5 | 0.594 | 0.00522 | -0.067 | 113.788
3 | 0.653 | 0.00524 | -0.068 | 124.599
3.5 | 0.709 | 0.00785 | -0.068 | 90.326
4 | 0.765 | 0.00812 | -0.069 | 94.261
4.5 | 0.82 | 0.00843 | -0.07 | 97.199
5 | 0.873 | 0.00875 | -0.071 | 99.724
5.5 | 0.924 | 0.00906 | -0.072 | 101.925
6 | 0.973 | 0.00945 | -0.073 | 102.965
6.5 | 1.019 | 0.00982 | -0.074 | 103.806
7 | 1.063 | 0.01022 | -0.074 | 103.98
7.5 | 1.1 | 0.01066 | -0.075 | 103.132
8 | 1.132 | 0.01115 | -0.076 | 101.457
8.5 | 1.158 | 0.01165 | -0.077 | 99.41
9 | 1.18 | 0.01218 | -0.078 | 96.873
9.5 | 1.195 | 0.01278 | -0.079 | 93.525
10 | 1.205 | 0.01338 | -0.079 | 90.032
10.5 | 1.208 | 0.01404 | -0.08 | 86.032
11 | 1.205 | 0.01487 | -0.081 | 81.075
11.5 | 1.196 | 0.01578 | -0.081 | 75.824
12 | 1.182 | 0.01673 | -0.082 | 70.651
12.5 | 1.162 | 0.01772 | -0.083 | 65.576
13 | 1.136 | 0.01912 | -0.083 | 59.397
13.5 | 1.088 | 0.02374 | -0.082 | 45.826
14 | 0.906 | 0.08318 | -0.056 | 10.896
14.5 | 0.861 | 0.09557 | -0.05 | 9.011
15 | 0.821 | 0.10497 | -0.046 | 7.823
15.5 | 0.784 | 0.11176 | -0.046 | 7.015

## 100. Re 8M Mach 0.10 (2)
BIGFOIL.COM POLAR EXPORT
NACA66A313
NACA66A313 |  |  |  | Cl Max: | 1.7346 | at alpha= | 20 | deg
XFOIL ncrit=9 |  |  |  | L/D Max: | 132.914 | at alpha= | 1 | deg
Re: | 8000000 |  |  | Cd Min: | 0.04887 | at alpha= | 20 | deg
Mach: | 0.1 |  |  | Cl=0 at alpha= | -2.5396 | deg
|  |  |  | @ Cl=0.1, Cd= | 0.0049808
|  |  |  | @ Cl=0.4, Cd= | 0.0030188
|  |  |  | @ Cl=0.6, Cd= | 0.0065885
alpha (deg) | Cl | Cd | Cm | Cl/Cd
-20 | -1.472 | 0.03808 | -0.0902 | -38.6555
-19.5 | -1.433 | 0.03329 | -0.0976 | -43.046
-19 | -1.4231 | 0.02985 | -0.0973 | -47.675
-18.5 | -1.418 | 0.02693 | -0.0947 | -52.655
-18 | -1.4032 | 0.02474 | -0.0923 | -56.7179
-17.5 | -1.3963 | 0.02216 | -0.0888 | -63.0099
-17 | -1.3781 | 0.0204 | -0.0856 | -67.5539
-16.5 | -1.3617 | 0.01859 | -0.0819 | -73.2491
-16 | -1.3381 | 0.01731 | -0.0783 | -77.3021
-15.5 | -1.3113 | 0.01624 | -0.0748 | -80.7451
-15 | -1.2834 | 0.01538 | -0.071 | -83.446
-14.5 | -1.2561 | 0.0146 | -0.0666 | -86.0342
-14 | -1.215 | 0.01393 | -0.0647 | -87.2218
-13.5 | -1.1719 | 0.01327 | -0.0631 | -88.312
-13 | -1.1259 | 0.01271 | -0.0619 | -88.5838
-12.5 | -1.0781 | 0.01219 | -0.061 | -88.4413
-12 | -1.0299 | 0.01165 | -0.0602 | -88.4034
-11.5 | -0.9833 | 0.01086 | -0.0591 | -90.5433
-11 | -0.9347 | 0.01021 | -0.0583 | -91.5475
-10.5 | -0.8841 | 0.00967 | -0.0578 | -91.4271
-10 | -0.8323 | 0.00922 | -0.0575 | -90.2711
-9.5 | -0.7795 | 0.0088 | -0.0574 | -88.5795
-9 | -0.7263 | 0.00841 | -0.0573 | -86.3615
-8.5 | -0.6724 | 0.00806 | -0.0574 | -83.4243
-8 | -0.6177 | 0.00773 | -0.0575 | -79.9094
-7.5 | -0.5624 | 0.00748 | -0.0578 | -75.1872
-7 | -0.5077 | 0.00711 | -0.058 | -71.4065
-6.5 | -0.4522 | 0.0068 | -0.0583 | -66.5
-6 | -0.3962 | 0.00656 | -0.0587 | -60.3963
-5 | -0.2826 | 0.00615 | -0.0599 | -45.9512
-4.5 | -0.2259 | 0.00591 | -0.0604 | -38.2234
-4 | -0.1686 | 0.00574 | -0.0611 | -29.3728
-3 | -0.0535 | 0.00541 | -0.0625 | -9.8891
-2.5 | 0.0046 | 0.00528 | -0.0633 | 0.87121
-2 | 0.0622 | 0.00514 | -0.064 | 12.1012
-1.5 | 0.1192 | 0.0049 | -0.0647 | 24.3265
-1 | 0.1752 | 0.00447 | -0.0653 | 39.1946
-0.5 | 0.2303 | 0.00392 | -0.0658 | 58.75
0 | 0.2846 | 0.00303 | -0.0664 | 93.9274
0.5 | 0.3428 | 0.00297 | -0.0673 | 115.4209
1 | 0.4014 | 0.00302 | -0.0682 | 132.9139
1.5 | 0.4459 | 0.00411 | -0.0665 | 108.4915
2.5 | 0.5376 | 0.00571 | -0.0638 | 94.1506
3 | 0.5838 | 0.00641 | -0.0624 | 91.0764
3.5 | 0.6319 | 0.00694 | -0.0613 | 91.0519
4 | 0.6835 | 0.00726 | -0.0609 | 94.146
4.5 | 0.7356 | 0.00753 | -0.0605 | 97.6892
5 | 0.7867 | 0.00783 | -0.06 | 100.4725
5.5 | 0.8375 | 0.0081 | -0.0594 | 103.3951
6 | 0.8868 | 0.00841 | -0.0585 | 105.4459
6.5 | 0.9345 | 0.00876 | -0.0573 | 106.6781
7.5 | 1.0199 | 0.00941 | -0.0529 | 108.3847
8 | 1.0584 | 0.00987 | -0.05 | 107.234
8.5 | 1.0983 | 0.01034 | -0.0474 | 106.2186
9 | 1.1392 | 0.0108 | -0.0452 | 105.4815
9.5 | 1.1796 | 0.01131 | -0.0429 | 104.2971
10 | 1.2184 | 0.01192 | -0.0405 | 102.2148
10.5 | 1.2564 | 0.0126 | -0.038 | 99.7143
11 | 1.293 | 0.01334 | -0.0354 | 96.9265
11.5 | 1.3318 | 0.014 | -0.0333 | 95.1286
12 | 1.3689 | 0.01475 | -0.0309 | 92.8068
12.5 | 1.4036 | 0.01558 | -0.0283 | 90.0899
13.5 | 1.4689 | 0.01745 | -0.0229 | 84.1777
14 | 1.5006 | 0.01865 | -0.0203 | 80.4611
14.5 | 1.5327 | 0.01982 | -0.0179 | 77.331
15 | 1.5625 | 0.02118 | -0.0154 | 73.7724
15.5 | 1.5904 | 0.0227 | -0.0128 | 70.0617
16 | 1.617 | 0.02434 | -0.0103 | 66.4339
16.5 | 1.6362 | 0.02659 | -0.0073 | 61.5344
17 | 1.6561 | 0.02888 | -0.0047 | 57.3442
17.5 | 1.6778 | 0.03112 | -0.0025 | 53.9139
18 | 1.6957 | 0.03376 | -0.0002 | 50.2281
18.5 | 1.7106 | 0.03679 | 0.0018 | 46.4963
19 | 1.7234 | 0.04014 | 0.0036 | 42.9347
19.5 | 1.7315 | 0.04414 | 0.0052 | 39.2275
20 | 1.7346 | 0.04887 | 0.0063 | 35.4942

## 101. Re 8M Mach 0.25 (1)
BIGFOIL.COM POLAR EXPORT
NACA66A313
NACA66A313 |  |  |  | Cl Max: | 1.161 | at alpha= | 9 | deg
JavaFoil+Calcfoil stall+Eppler ext transition |  |  |  | L/D Max: | 125.002 | at alpha= | 3 | deg
Re: | 8000000 |  |  | Cd Min: | 0.00344 | at alpha= | 0 | deg
Mach: | 0.25 |  |  | Cl=0 at alpha= | -2.4436 | deg
|  |  |  | @ Cl=0.1, Cd= | 0.0056057
|  |  |  | @ Cl=0.4, Cd= | 0.0037816
|  |  |  | @ Cl=0.6, Cd= | 0.1031
alpha (deg) | Cl | Cd | Cm | Cl/Cd
-15 | -0.374 | 0.11301 | -0.016 | -3.313
-14.5 | -0.429 | 0.10552 | -0.017 | -4.07
-14 | -0.472 | 0.0978 | -0.017 | -4.828
-13.5 | -0.51 | 0.09111 | -0.018 | -5.597
-13 | -0.542 | 0.08634 | -0.018 | -6.279
-12.5 | -0.568 | 0.0812 | -0.019 | -6.997
-12 | -0.588 | 0.07579 | -0.019 | -7.759
-11.5 | -0.597 | 0.07081 | -0.021 | -8.433
-11 | -0.601 | 0.06393 | -0.023 | -9.407
-10.5 | -0.626 | 0.04215 | -0.032 | -14.846
-10 | -0.698 | 0.01207 | -0.042 | -57.808
-9.5 | -0.696 | 0.00985 | -0.044 | -70.66
-9 | -0.674 | 0.0092 | -0.045 | -73.239
-8.5 | -0.644 | 0.00784 | -0.046 | -82.105
-8 | -0.608 | 0.0079 | -0.047 | -76.963
-7.5 | -0.567 | 0.00795 | -0.048 | -71.377
-7 | -0.522 | 0.00789 | -0.049 | -66.179
-6.5 | -0.473 | 0.00763 | -0.05 | -61.987
-6 | -0.421 | 0.00723 | -0.051 | -58.145
-5.5 | -0.366 | 0.00698 | -0.052 | -52.402
-5 | -0.309 | 0.00675 | -0.053 | -45.794
-4.5 | -0.251 | 0.00656 | -0.054 | -38.223
-4 | -0.191 | 0.00635 | -0.055 | -30.09
-3.5 | -0.13 | 0.00616 | -0.056 | -21.196
-3 | -0.069 | 0.00604 | -0.057 | -11.445
-2.5 | -0.007 | 0.00585 | -0.058 | -1.261
-2 | 0.055 | 0.0057 | -0.06 | 9.59
-1.5 | 0.117 | 0.00557 | -0.061 | 20.962
-1 | 0.179 | 0.00404 | -0.062 | 44.367
-0.5 | 0.242 | 0.00345 | -0.063 | 70.089
0 | 0.304 | 0.00344 | -0.064 | 88.341
0.5 | 0.366 | 0.00348 | -0.065 | 105.34
1 | 0.428 | 0.00403 | -0.065 | 106.25
1.5 | 0.49 | 0.00444 | -0.066 | 110.366
2 | 0.55 | 0.00482 | -0.067 | 113.983
2.5 | 0.61 | 0.00497 | -0.068 | 122.676
3 | 0.67 | 0.00536 | -0.069 | 125.002
3.5 | 0.727 | 0.00805 | -0.07 | 90.386
4 | 0.784 | 0.00836 | -0.071 | 93.84
4.5 | 0.84 | 0.00868 | -0.072 | 96.764
5 | 0.893 | 0.00901 | -0.073 | 99.092
5.5 | 0.944 | 0.00939 | -0.074 | 100.566
6 | 0.992 | 0.00981 | -0.075 | 101.161
6.5 | 1.037 | 0.01025 | -0.076 | 101.201
7 | 1.078 | 0.0107 | -0.076 | 100.724
7.5 | 1.11 | 0.01118 | -0.077 | 99.279
8 | 1.135 | 0.01174 | -0.078 | 96.708
8.5 | 1.152 | 0.01231 | -0.079 | 93.654
9 | 1.161 | 0.01292 | -0.08 | 89.852
9.5 | 1.161 | 0.01365 | -0.081 | 85.033
10 | 1.151 | 0.01438 | -0.081 | 79.995
10.5 | 1.13 | 0.01533 | -0.082 | 73.711
11 | 1.099 | 0.01639 | -0.083 | 67.071
11.5 | 1.054 | 0.01798 | -0.083 | 58.606
12 | 0.839 | 0.07594 | -0.048 | 11.048
12.5 | 0.789 | 0.08357 | -0.044 | 9.437
13 | 0.732 | 0.09937 | -0.035 | 7.362
13.5 | 0.673 | 0.0963 | -0.042 | 6.985
14 | 0.598 | 0.1031 | -0.042 | 5.799

## 102. Re 8M Mach 0.25 (2)
BIGFOIL.COM POLAR EXPORT
NACA66A313
NACA66A313 |  |  |  | Cl Max: | 1.6105 | at alpha= | 17 | deg
XFOIL ncrit=9 |  |  |  | L/D Max: | 136.799 | at alpha= | 1 | deg
Re: | 8000000 |  |  | Cd Min: | 0.20817 | at alpha= | -20 | deg
Mach: | 0.25 |  |  | Cl=0 at alpha= | -2.546 | deg
|  |  |  | @ Cl=0.1, Cd= | 0.0050456
|  |  |  | @ Cl=0.4, Cd= | 0.003018
|  |  |  | @ Cl=0.6, Cd= | 0.0064848
alpha (deg) | Cl | Cd | Cm | Cl/Cd
-20 | -0.5859 | 0.20817 | -0.011 | -2.8145
-19.5 | -0.4867 | 0.18647 | 0.0083 | -2.6101
-19 | -0.4743 | 0.18017 | 0.0034 | -2.6325
-18.5 | -0.4622 | 0.17391 | -0.0015 | -2.6577
-17.5 | -1.0322 | 0.06663 | -0.0964 | -15.4915
-16.5 | -1.1293 | 0.04112 | -0.1118 | -27.4635
-16 | -1.1698 | 0.03347 | -0.1113 | -34.9507
-15.5 | -1.1764 | 0.0292 | -0.1085 | -40.2877
-15 | -1.1947 | 0.02461 | -0.1036 | -48.5453
-14.5 | -1.1761 | 0.02253 | -0.0996 | -52.2015
-14 | -1.1592 | 0.02053 | -0.0947 | -56.4637
-13.5 | -1.1534 | 0.01804 | -0.0879 | -63.9357
-13 | -1.1323 | 0.01667 | -0.0815 | -67.9244
-12.5 | -1.0972 | 0.01535 | -0.0773 | -71.4788
-12 | -1.0533 | 0.0143 | -0.0744 | -73.6573
-11.5 | -1.0061 | 0.01333 | -0.072 | -75.4764
-11 | -0.9572 | 0.01243 | -0.0698 | -77.0072
-10.5 | -0.9134 | 0.01097 | -0.0671 | -83.2634
-10 | -0.8613 | 0.01022 | -0.0656 | -84.2759
-9.5 | -0.8066 | 0.00963 | -0.0645 | -83.7591
-8.5 | -0.6961 | 0.00856 | -0.0628 | -81.3201
-8 | -0.6397 | 0.00812 | -0.0623 | -78.7808
-7.5 | -0.5824 | 0.00775 | -0.062 | -75.1484
-7 | -0.5245 | 0.00742 | -0.0619 | -70.6873
-6.5 | -0.4676 | 0.00701 | -0.0617 | -66.7047
-5.5 | -0.3506 | 0.00646 | -0.062 | -54.2724
-5 | -0.2915 | 0.00624 | -0.0625 | -46.7147
-4.5 | -0.2327 | 0.006 | -0.0628 | -38.7833
-4 | -0.1736 | 0.00581 | -0.0633 | -29.8795
-3 | -0.0543 | 0.00545 | -0.0647 | -9.9633
-2.5 | 0.0055 | 0.00531 | -0.0654 | 1.0358
-2 | 0.065 | 0.00517 | -0.0662 | 12.5725
-1.5 | 0.1241 | 0.00496 | -0.0668 | 25.0202
-1 | 0.1816 | 0.00452 | -0.0674 | 40.177
-0.5 | 0.2381 | 0.00394 | -0.0679 | 60.4315
0 | 0.2938 | 0.00303 | -0.0685 | 96.9637
0.5 | 0.354 | 0.00298 | -0.0694 | 118.7919
1 | 0.4145 | 0.00303 | -0.0703 | 136.7987
1.5 | 0.4603 | 0.00407 | -0.0686 | 113.0958
2 | 0.5042 | 0.00507 | -0.0665 | 99.4477
2.5 | 0.5505 | 0.00581 | -0.0648 | 94.7504
3.5 | 0.6444 | 0.00709 | -0.0614 | 90.8886
4 | 0.6967 | 0.00741 | -0.0606 | 94.0216
4.5 | 0.7496 | 0.00769 | -0.0599 | 97.4772
5 | 0.8006 | 0.00801 | -0.0588 | 99.9501
5.5 | 0.8515 | 0.00831 | -0.0576 | 102.4669
6 | 0.8969 | 0.00864 | -0.0553 | 103.8079
6.5 | 0.9381 | 0.009 | -0.0521 | 104.2333
7 | 0.9808 | 0.00941 | -0.0492 | 104.2295
7.5 | 1.0231 | 0.00989 | -0.0464 | 103.4479
8 | 1.0643 | 0.01047 | -0.0435 | 101.6523
8.5 | 1.1077 | 0.01099 | -0.0409 | 100.7916
9 | 1.1499 | 0.01158 | -0.0382 | 99.3005
10 | 1.2296 | 0.01313 | -0.0321 | 93.6481
10.5 | 1.2704 | 0.01391 | -0.0293 | 91.33
11 | 1.3098 | 0.01477 | -0.0263 | 88.6798
11.5 | 1.3488 | 0.01569 | -0.0233 | 85.9656
12 | 1.3856 | 0.01677 | -0.0201 | 82.6237
12.5 | 1.4177 | 0.01808 | -0.0163 | 78.4126
13.5 | 1.4855 | 0.02058 | -0.0095 | 72.1817
14 | 1.5153 | 0.02235 | -0.006 | 67.7987
14.5 | 1.5404 | 0.02449 | -0.0022 | 62.8991
15 | 1.5623 | 0.02697 | 0.0016 | 57.9273
15.5 | 1.5813 | 0.0298 | 0.0053 | 53.0638
16 | 1.5988 | 0.0329 | 0.0087 | 48.5957
16.5 | 1.6057 | 0.03705 | 0.0121 | 43.3387
17 | 1.6105 | 0.04166 | 0.0149 | 38.6582
17.5 | 1.6026 | 0.04783 | 0.0171 | 33.5062
18 | 1.5852 | 0.05553 | 0.0179 | 28.5467
18.5 | 1.5633 | 0.06462 | 0.0168 | 24.1922
19 | 1.5382 | 0.07516 | 0.0136 | 20.4657
19.5 | 1.4984 | 0.08894 | 0.0071 | 16.8473
20 | 1.4506 | 0.10545 | -0.0026 | 13.7563

## 103. Re 8M Mach 0.50 (1)
BIGFOIL.COM POLAR EXPORT
NACA66A313
NACA66A313 |  |  |  | Cl Max: | 1.209 | at alpha= | 20 | deg
JavaFoil+Calcfoil stall+Eppler ext transition |  |  |  | L/D Max: | 133.944 | at alpha= | 1.5 | deg
Re: | 8000000 |  |  | Cd Min: | 0.00333 | at alpha= | 0 | deg
Mach: | 0.5 |  |  | Cl=0 at alpha= | -2.442 | deg
|  |  |  | @ Cl=0.1, Cd= | 0.0059013
|  |  |  | @ Cl=0.4, Cd= | 0.0033474
|  |  |  | @ Cl=0.6, Cd= | 0.0052052
alpha (deg) | Cl | Cd | Cm | Cl/Cd
-20 | -0.96 | 0.14923 | -0.016 | -6.432
-19.5 | -0.937 | 0.14828 | -0.017 | -6.318
-19 | -0.909 | 0.14273 | -0.018 | -6.368
-18.5 | -0.88 | 0.13736 | -0.018 | -6.408
-18 | -0.851 | 0.13523 | -0.018 | -6.293
-17.5 | -0.824 | 0.12727 | -0.018 | -6.478
-17 | -0.799 | 0.12812 | -0.019 | -6.24
-16.5 | -0.772 | 0.12166 | -0.019 | -6.342
-16 | -0.744 | 0.11476 | -0.02 | -6.479
-15.5 | -0.717 | 0.10702 | -0.02 | -6.697
-15 | -0.692 | 0.09759 | -0.022 | -7.092
-14.5 | -0.666 | 0.09215 | -0.023 | -7.222
-14 | -0.634 | 0.09905 | -0.021 | -6.404
-13.5 | -0.608 | 0.0907 | -0.022 | -6.698
-13 | -0.582 | 0.08299 | -0.023 | -7.016
-12.5 | -0.558 | 0.07411 | -0.026 | -7.536
-12 | -0.551 | 0.05293 | -0.033 | -10.417
-11.5 | -0.587 | 0.01718 | -0.043 | -34.178
-11 | -0.47 | 0.07282 | -0.023 | -6.461
-10.5 | -0.443 | 0.06956 | -0.023 | -6.362
-10 | -0.416 | 0.06379 | -0.024 | -6.515
-9.5 | -0.389 | 0.05837 | -0.026 | -6.663
-9 | -0.363 | 0.05313 | -0.028 | -6.829
-8.5 | -0.408 | 0.01029 | -0.051 | -39.589
-8 | -0.305 | 0.05238 | -0.025 | -5.832
-7.5 | -0.278 | 0.04819 | -0.026 | -5.773
-7 | -0.306 | 0.04477 | -0.027 | -6.842
-6.5 | -0.455 | 0.00856 | -0.056 | -53.103
-6 | -0.434 | 0.00713 | -0.057 | -60.861
-5.5 | -0.39 | 0.00711 | -0.059 | -54.906
-5 | -0.336 | 0.00708 | -0.06 | -47.429
-4.5 | -0.276 | 0.00676 | -0.061 | -40.793
-4 | -0.212 | 0.00646 | -0.062 | -32.758
-3.5 | -0.145 | 0.00623 | -0.063 | -23.276
-3 | -0.077 | 0.00606 | -0.064 | -12.699
-2.5 | -0.008 | 0.00619 | -0.065 | -1.329
-2 | 0.061 | 0.00602 | -0.067 | 10.134
-1.5 | 0.13 | 0.00581 | -0.068 | 22.441
-1 | 0.201 | 0.00404 | -0.069 | 49.638
-0.5 | 0.27 | 0.00335 | -0.07 | 80.706
0 | 0.34 | 0.00333 | -0.071 | 101.825
0.5 | 0.409 | 0.00335 | -0.072 | 121.905
1 | 0.478 | 0.00394 | -0.073 | 121.328
1.5 | 0.547 | 0.00408 | -0.074 | 133.944
2 | 0.612 | 0.00546 | -0.075 | 112.168
2.5 | 0.678 | 0.00609 | -0.076 | 111.347
3 | 0.742 | 0.00862 | -0.077 | 86.028
3.5 | 0.805 | 0.00902 | -0.078 | 89.254
4 | 0.865 | 0.00944 | -0.079 | 91.706
4.5 | 0.922 | 0.0099 | -0.08 | 93.13
5 | 0.972 | 0.01045 | -0.081 | 93.053
5.5 | 1.014 | 0.01109 | -0.082 | 91.421
6 | 1.043 | 0.01173 | -0.083 | 88.961
6.5 | 1.05 | 0.01253 | -0.084 | 83.807
7 | 1.009 | 0.01351 | -0.085 | 74.693
7.5 | 0.662 | 0.01429 | -0.086 | 46.296
8 | 0.571 | 0.05102 | -0.045 | 11.192
8.5 | 0.596 | 0.05715 | -0.041 | 10.425
9 | 0.757 | 0.01623 | -0.088 | 46.661
9.5 | 0.788 | 0.0175 | -0.089 | 45.016
10 | 0.813 | 0.0196 | -0.089 | 41.483
10.5 | 0.705 | 0.06867 | -0.049 | 10.272
11 | 0.73 | 0.0786 | -0.046 | 9.286
11.5 | 0.911 | 0.02112 | -0.093 | 43.136
12 | 0.937 | 0.02348 | -0.093 | 39.929
12.5 | 0.83 | 0.07481 | -0.065 | 11.096
13 | 0.839 | 0.09292 | -0.054 | 9.034
13.5 | 1.012 | 0.02993 | -0.093 | 33.809
14 | 0.895 | 0.09539 | -0.057 | 9.381
14.5 | 0.919 | 0.10485 | -0.056 | 8.763
15 | 0.951 | 0.10715 | -0.061 | 8.878
15.5 | 0.97 | 0.11353 | -0.057 | 8.548
16 | 0.997 | 0.11767 | -0.058 | 8.475
16.5 | 1.03 | 0.1203 | -0.063 | 8.56
17 | 1.064 | 0.12173 | -0.068 | 8.738
17.5 | 1.077 | 0.12881 | -0.062 | 8.362
18 | 1.105 | 0.1327 | -0.064 | 8.328
18.5 | 1.144 | 0.13017 | -0.071 | 8.788
19 | 1.191 | 0.12197 | -0.079 | 9.764
19.5 | 1.204 | 0.14041 | -0.075 | 8.572
20 | 1.209 | 0.14891 | -0.067 | 8.117

## 104. Re 8M Mach 0.50 (2)
BIGFOIL.COM POLAR EXPORT
NACA66A313
NACA66A313 |  |  |  | Cl Max: | 1.1352 | at alpha= | 9.5 | deg
XFOIL ncrit=9 |  |  |  | L/D Max: | 152.154 | at alpha= | 1 | deg
Re: | 8000000 |  |  | Cd Min: | 0.23752 | at alpha= | -20 | deg
Mach: | 0.5 |  |  | Cl=0 at alpha= | -2.5769 | deg
|  |  |  | @ Cl=0.1, Cd= | 0.0053028
|  |  |  | @ Cl=0.4, Cd= | 0.00306
|  |  |  | @ Cl=0.6, Cd= | 0.0063762
alpha (deg) | Cl | Cd | Cm | Cl/Cd
-20 | -0.6038 | 0.23752 | -0.0058 | -2.5421
-19.5 | -0.5833 | 0.22948 | -0.0108 | -2.5418
-19 | -0.5634 | 0.22124 | -0.0157 | -2.5466
-18.5 | -0.5448 | 0.21242 | -0.0206 | -2.5647
-18 | -0.5257 | 0.20395 | -0.0256 | -2.5776
-17.5 | -0.5064 | 0.19586 | -0.0305 | -2.5855
-17 | -0.4866 | 0.18799 | -0.0352 | -2.5884
-16.5 | -0.472 | 0.17821 | -0.0404 | -2.6486
-16 | -0.4548 | 0.16973 | -0.0453 | -2.6795
-15.5 | -0.4336 | 0.16275 | -0.0498 | -2.6642
-15 | -0.4186 | 0.15401 | -0.0547 | -2.718
-14.5 | -0.4039 | 0.1452 | -0.0596 | -2.7817
-14 | -0.3927 | 0.13603 | -0.0648 | -2.8869
-13.5 | -0.3789 | 0.12784 | -0.0695 | -2.9639
-13 | -0.3632 | 0.12032 | -0.074 | -3.0186
-12.5 | -0.3574 | 0.11084 | -0.0793 | -3.2245
-12 | -0.3505 | 0.10214 | -0.0841 | -3.4316
-11.5 | -0.3549 | 0.09177 | -0.0899 | -3.8673
-11 | -0.3605 | 0.08192 | -0.0956 | -4.4006
-10.5 | -0.3729 | 0.07133 | -0.102 | -5.2278
-10 | -0.3862 | 0.05991 | -0.1101 | -6.4463
-9.5 | -0.4339 | 0.04555 | -0.1206 | -9.5258
-9 | -0.4682 | 0.0384 | -0.1201 | -12.1927
-8.5 | -0.5038 | 0.03282 | -0.1144 | -15.3504
-8 | -0.5295 | 0.0283 | -0.105 | -18.7102
-7.5 | -0.5404 | 0.02213 | -0.0971 | -24.4193
-7 | -0.5373 | 0.01533 | -0.0896 | -35.0489
-6.5 | -0.5091 | 0.00999 | -0.0836 | -50.961
-6 | -0.4584 | 0.0081 | -0.0794 | -56.5926
-5.5 | -0.3954 | 0.00734 | -0.077 | -53.8692
-5 | -0.3288 | 0.00685 | -0.0756 | -48
-4.5 | -0.2612 | 0.00647 | -0.0749 | -40.3709
-4 | -0.1934 | 0.00615 | -0.0745 | -31.4472
-3.5 | -0.1256 | 0.00589 | -0.0744 | -21.3243
-3 | -0.0575 | 0.00571 | -0.0747 | -10.0701
-2 | 0.0784 | 0.00536 | -0.0758 | 14.6269
-1.5 | 0.1464 | 0.00518 | -0.0766 | 28.2625
-1 | 0.2116 | 0.0048 | -0.077 | 44.0833
-0.5 | 0.2735 | 0.00408 | -0.0772 | 67.0343
0 | 0.335 | 0.00306 | -0.0776 | 109.4771
0.5 | 0.404 | 0.00306 | -0.0787 | 132.0261
1 | 0.4732 | 0.00311 | -0.0797 | 152.1543
1.5 | 0.5296 | 0.00376 | -0.0783 | 140.8511
2 | 0.561 | 0.00522 | -0.0723 | 107.4713
2.5 | 0.5959 | 0.00621 | -0.0667 | 95.9581
3 | 0.6186 | 0.00713 | -0.0584 | 86.7602
3.5 | 0.6538 | 0.00785 | -0.0525 | 83.2866
4 | 0.7034 | 0.00832 | -0.0494 | 84.5433
4.5 | 0.7544 | 0.0088 | -0.0464 | 85.7273
5 | 0.8056 | 0.00933 | -0.0433 | 86.3451
5.5 | 0.8566 | 0.00992 | -0.0401 | 86.3508
6.5 | 0.9563 | 0.01137 | -0.0327 | 84.1073
7 | 1.0055 | 0.01223 | -0.0285 | 82.2159
7.5 | 1.0489 | 0.01342 | -0.0234 | 78.1595
8 | 1.0905 | 0.0148 | -0.0179 | 73.6824
8.5 | 1.1185 | 0.01696 | -0.0107 | 65.9493
9 | 1.1351 | 0.02022 | -0.0026 | 56.1375
9.5 | 1.1352 | 0.02644 | 0.0055 | 42.9349
10 | 1.1117 | 0.03385 | 0.0131 | 32.8419
10.5 | 1.0796 | 0.04157 | 0.0188 | 25.9707
11 | 1.0439 | 0.05035 | 0.0215 | 20.7329
11.5 | 1.0093 | 0.0604 | 0.0208 | 16.7103
12 | 0.9732 | 0.07262 | 0.0159 | 13.4013
12.5 | 0.9424 | 0.08684 | 0.0069 | 10.8521
13 | 0.9214 | 0.10239 | -0.0042 | 8.9989
13.5 | 0.9035 | 0.11922 | -0.0151 | 7.5784
14 | 0.8923 | 0.13335 | -0.024 | 6.6914
14.5 | 0.8828 | 0.14728 | -0.0327 | 5.994

## 105. Re 10M Mach 0.00 (1)
BIGFOIL.COM POLAR EXPORT
NACA66A313
NACA66A313 |  |  |  | Cl Max: | 1.219 | at alpha= | 11 | deg
JavaFoil+Calcfoil stall+Eppler ext transition |  |  |  | L/D Max: | 120.563 | at alpha= | 3 | deg
Re: | 10000000 |  |  | Cd Min: | 0.004 | at alpha= | -0.5 | deg
Mach: | 0 |  |  | Cl=0 at alpha= | -2.4417 | deg
|  |  |  | @ Cl=0.1, Cd= | 0.0053873
|  |  |  | @ Cl=0.4, Cd= | 0.0042736
|  |  |  | @ Cl=0.6, Cd= | 0.0053561
alpha (deg) | Cl | Cd | Cm | Cl/Cd
-17 | -0.586 | 0.12703 | -0.014 | -4.611
-16.5 | -0.607 | 0.11978 | -0.015 | -5.065
-16 | -0.627 | 0.11212 | -0.016 | -5.592
-15.5 | -0.645 | 0.10525 | -0.016 | -6.13
-15 | -0.663 | 0.09818 | -0.018 | -6.753
-14.5 | -0.678 | 0.09243 | -0.018 | -7.332
-14 | -0.685 | 0.08744 | -0.019 | -7.839
-13.5 | -0.692 | 0.08101 | -0.02 | -8.541
-13 | -0.701 | 0.07056 | -0.023 | -9.937
-12.5 | -0.701 | 0.06558 | -0.024 | -10.688
-12 | -0.822 | 0.01217 | -0.037 | -67.587
-11.5 | -0.815 | 0.01087 | -0.039 | -75.026
-11 | -0.799 | 0.01023 | -0.04 | -78.112
-10.5 | -0.777 | 0.00969 | -0.041 | -80.19
-10 | -0.752 | 0.00923 | -0.042 | -81.478
-9.5 | -0.722 | 0.00826 | -0.043 | -87.453
-9 | -0.688 | 0.0083 | -0.044 | -82.893
-8.5 | -0.649 | 0.00834 | -0.045 | -77.855
-8 | -0.607 | 0.00794 | -0.046 | -76.479
-7.5 | -0.562 | 0.00765 | -0.047 | -73.463
-7 | -0.514 | 0.00739 | -0.048 | -69.505
-6.5 | -0.463 | 0.00702 | -0.049 | -66.052
-6 | -0.411 | 0.00677 | -0.05 | -60.704
-5.5 | -0.356 | 0.00657 | -0.051 | -54.228
-5 | -0.301 | 0.00636 | -0.052 | -47.296
-4.5 | -0.243 | 0.0062 | -0.053 | -39.281
-4 | -0.185 | 0.00601 | -0.054 | -30.836
-3.5 | -0.126 | 0.00589 | -0.055 | -21.472
-3 | -0.067 | 0.00573 | -0.056 | -11.696
-2.5 | -0.007 | 0.00564 | -0.057 | -1.267
-2 | 0.053 | 0.00545 | -0.058 | 9.7
-1.5 | 0.113 | 0.00537 | -0.059 | 21.075
-1 | 0.174 | 0.00418 | -0.06 | 41.558
-0.5 | 0.234 | 0.004 | -0.061 | 58.511
0 | 0.294 | 0.00436 | -0.062 | 67.566
0.5 | 0.355 | 0.00406 | -0.063 | 87.412
1 | 0.414 | 0.00434 | -0.063 | 95.417
1.5 | 0.474 | 0.00467 | -0.064 | 101.614
2 | 0.533 | 0.00504 | -0.065 | 105.73
2.5 | 0.591 | 0.00535 | -0.066 | 110.565
3 | 0.65 | 0.00539 | -0.067 | 120.563
3.5 | 0.706 | 0.00626 | -0.068 | 112.752
4 | 0.762 | 0.00778 | -0.069 | 97.936
4.5 | 0.817 | 0.00807 | -0.07 | 101.246
5 | 0.87 | 0.00837 | -0.071 | 103.937
5.5 | 0.921 | 0.00869 | -0.072 | 105.955
6 | 0.97 | 0.00902 | -0.072 | 107.577
6.5 | 1.017 | 0.00941 | -0.073 | 108.048
7 | 1.061 | 0.00976 | -0.074 | 108.663
7.5 | 1.098 | 0.01017 | -0.075 | 108.02
8 | 1.131 | 0.01064 | -0.076 | 106.309
8.5 | 1.159 | 0.01109 | -0.077 | 104.494
9 | 1.182 | 0.01162 | -0.077 | 101.766
9.5 | 1.2 | 0.01218 | -0.078 | 98.498
10 | 1.212 | 0.01271 | -0.079 | 95.363
10.5 | 1.218 | 0.01332 | -0.08 | 91.451
11 | 1.219 | 0.01407 | -0.081 | 86.644
11.5 | 1.214 | 0.01488 | -0.081 | 81.569
12 | 1.203 | 0.01576 | -0.082 | 76.339
12.5 | 1.189 | 0.01655 | -0.083 | 71.82
13 | 1.168 | 0.0177 | -0.083 | 66.004
13.5 | 1.138 | 0.01965 | -0.083 | 57.943
14 | 1.092 | 0.02336 | -0.083 | 46.731
14.5 | 1.046 | 0.02687 | -0.082 | 38.943
15 | 0.879 | 0.09044 | -0.058 | 9.722
15.5 | 0.833 | 0.10648 | -0.05 | 7.827
16 | 0.799 | 0.11363 | -0.049 | 7.032

## 106. Re 10M Mach 0.00 (2)
BIGFOIL.COM POLAR EXPORT
NACA66A313
NACA66A313 |  |  |  | Cl Max: | 1.7753 | at alpha= | 20 | deg
XFOIL ncrit=9 |  |  |  | L/D Max: | 119.441 | at alpha= | 0.5 | deg
Re: | 10000000 |  |  | Cd Min: | 0.04214 | at alpha= | 20 | deg
Mach: | 0 |  |  | Cl=0 at alpha= | -2.5305 | deg
|  |  |  | @ Cl=0.1, Cd= | 0.0048248
|  |  |  | @ Cl=0.4, Cd= | 0.0035163
|  |  |  | @ Cl=0.6, Cd= | 0.0064164
alpha (deg) | Cl | Cd | Cm | Cl/Cd
-20 | -1.5081 | 0.02856 | -0.0934 | -52.8046
-19.5 | -1.4991 | 0.02625 | -0.0908 | -57.1086
-19 | -1.4861 | 0.02408 | -0.0885 | -61.7151
-18.5 | -1.4702 | 0.02217 | -0.0859 | -66.3148
-18 | -1.4493 | 0.02062 | -0.0834 | -70.2861
-17.5 | -1.4278 | 0.01918 | -0.0806 | -74.4421
-17 | -1.4046 | 0.0179 | -0.0776 | -78.4693
-16.5 | -1.3858 | 0.01646 | -0.0737 | -84.192
-16 | -1.3614 | 0.0154 | -0.07 | -88.4026
-15.5 | -1.3362 | 0.01457 | -0.0659 | -91.709
-15 | -1.3062 | 0.01384 | -0.0623 | -94.3786
-14.5 | -1.266 | 0.01317 | -0.0606 | -96.1276
-14 | -1.2228 | 0.01258 | -0.0593 | -97.2019
-13.5 | -1.1772 | 0.01205 | -0.0584 | -97.6929
-13 | -1.1301 | 0.01156 | -0.0577 | -97.7595
-12.5 | -1.0817 | 0.01111 | -0.0571 | -97.3627
-12 | -1.0328 | 0.01061 | -0.0567 | -97.3421
-11.5 | -0.9822 | 0.01024 | -0.0564 | -95.918
-11 | -0.9334 | 0.00962 | -0.0559 | -97.027
-10.5 | -0.8831 | 0.00911 | -0.0556 | -96.9374
-10 | -0.8314 | 0.00867 | -0.0555 | -95.8939
-9.5 | -0.7791 | 0.00827 | -0.0555 | -94.208
-9 | -0.7258 | 0.00791 | -0.0556 | -91.7573
-8.5 | -0.6718 | 0.00759 | -0.0558 | -88.5112
-7.5 | -0.562 | 0.00707 | -0.0566 | -79.4908
-7 | -0.5066 | 0.00681 | -0.057 | -74.3906
-6.5 | -0.4516 | 0.00652 | -0.0574 | -69.2638
-6 | -0.3957 | 0.00626 | -0.0579 | -63.2109
-5.5 | -0.3393 | 0.00605 | -0.0585 | -56.0826
-4.5 | -0.2259 | 0.00569 | -0.0598 | -39.7012
-4 | -0.1688 | 0.0055 | -0.0605 | -30.6909
-3 | -0.0539 | 0.00519 | -0.062 | -10.3854
-2.5 | 0.0035 | 0.00509 | -0.0628 | 0.68762
-2 | 0.0613 | 0.00494 | -0.0636 | 12.4089
-1.5 | 0.1184 | 0.00477 | -0.0643 | 24.8218
-1 | 0.1747 | 0.00443 | -0.065 | 39.4357
-0.5 | 0.2305 | 0.00397 | -0.0657 | 58.0605
0 | 0.2858 | 0.00342 | -0.0663 | 83.5673
0.5 | 0.3416 | 0.00286 | -0.067 | 119.4406
1 | 0.3937 | 0.00338 | -0.0668 | 116.4793
1.5 | 0.439 | 0.00436 | -0.0655 | 100.6881
2 | 0.4858 | 0.00513 | -0.0643 | 94.6979
2.5 | 0.5341 | 0.00574 | -0.0634 | 93.0488
3 | 0.583 | 0.00626 | -0.0626 | 93.131
3.5 | 0.633 | 0.00672 | -0.0619 | 94.1964
4 | 0.6852 | 0.007 | -0.0617 | 97.8857
4.5 | 0.7379 | 0.00723 | -0.0616 | 102.0609
5 | 0.7894 | 0.00751 | -0.0612 | 105.1132
5.5 | 0.841 | 0.00776 | -0.0609 | 108.3763
6 | 0.8907 | 0.00808 | -0.0602 | 110.2351
7 | 0.9882 | 0.00867 | -0.0585 | 113.9792
7.5 | 1.0337 | 0.00904 | -0.057 | 114.3473
8 | 1.0712 | 0.00941 | -0.0539 | 113.8363
8.5 | 1.1109 | 0.00977 | -0.0513 | 113.7052
9 | 1.1508 | 0.0102 | -0.0489 | 112.8235
9.5 | 1.19 | 0.01069 | -0.0465 | 111.319
10.5 | 1.2661 | 0.01187 | -0.0416 | 106.6639
11.5 | 1.343 | 0.01306 | -0.0373 | 102.8331
12 | 1.3801 | 0.01376 | -0.0351 | 100.298
12.5 | 1.4147 | 0.01458 | -0.0326 | 97.0302
13 | 1.4479 | 0.01543 | -0.0299 | 93.8367
13.5 | 1.4818 | 0.01622 | -0.0276 | 91.3564
14.5 | 1.5457 | 0.01818 | -0.0226 | 85.022
15 | 1.5764 | 0.01936 | -0.0202 | 81.4256
15.5 | 1.6052 | 0.02069 | -0.0178 | 77.5834
16 | 1.633 | 0.02211 | -0.0154 | 73.858
16.5 | 1.6536 | 0.02405 | -0.0124 | 68.7568
17 | 1.6764 | 0.02593 | -0.01 | 64.651
17.5 | 1.6997 | 0.02782 | -0.0078 | 61.0963
18 | 1.7206 | 0.02998 | -0.0056 | 57.3916
18.5 | 1.7385 | 0.03246 | -0.0035 | 53.5582
19 | 1.7553 | 0.03514 | -0.0016 | 49.9516
19.5 | 1.7677 | 0.03836 | 0.0003 | 46.0819
20 | 1.7753 | 0.04214 | 0.0019 | 42.1286

## 107. Re 10M Mach 0.10 (1)
BIGFOIL.COM POLAR EXPORT
NACA66A313
NACA66A313 |  |  |  | Cl Max: | 1.209 | at alpha= | 10.5 | deg
JavaFoil+Calcfoil stall+Eppler ext transition |  |  |  | L/D Max: | 113.054 | at alpha= | 3.5 | deg
Re: | 10000000 |  |  | Cd Min: | 0.00397 | at alpha= | -0.5 | deg
Mach: | 0.1 |  |  | Cl=0 at alpha= | -2.4417 | deg
|  |  |  | @ Cl=0.1, Cd= | 0.0053729
|  |  |  | @ Cl=0.4, Cd= | 0.0042527
|  |  |  | @ Cl=0.6, Cd= | 0.0054631
alpha (deg) | Cl | Cd | Cm | Cl/Cd
-16.5 | -0.568 | 0.12097 | -0.015 | -4.692
-16 | -0.591 | 0.1152 | -0.015 | -5.128
-15.5 | -0.613 | 0.1075 | -0.016 | -5.703
-15 | -0.634 | 0.10012 | -0.017 | -6.333
-14.5 | -0.652 | 0.09487 | -0.018 | -6.87
-14 | -0.663 | 0.0892 | -0.018 | -7.43
-13.5 | -0.671 | 0.08419 | -0.019 | -7.969
-13 | -0.681 | 0.07514 | -0.022 | -9.059
-12.5 | -0.682 | 0.0711 | -0.023 | -9.586
-12 | -0.802 | 0.01351 | -0.037 | -59.377
-11.5 | -0.804 | 0.01117 | -0.039 | -72.009
-11 | -0.791 | 0.01041 | -0.04 | -75.999
-10.5 | -0.772 | 0.00981 | -0.041 | -78.646
-10 | -0.748 | 0.00934 | -0.042 | -80.087
-9.5 | -0.72 | 0.00788 | -0.043 | -91.305
-9 | -0.687 | 0.00838 | -0.044 | -81.924
-8.5 | -0.649 | 0.00837 | -0.045 | -77.557
-8 | -0.608 | 0.00805 | -0.046 | -75.508
-7.5 | -0.563 | 0.00773 | -0.047 | -72.771
-7 | -0.515 | 0.00736 | -0.048 | -69.985
-6.5 | -0.465 | 0.00707 | -0.049 | -65.708
-6 | -0.412 | 0.00683 | -0.05 | -60.426
-5.5 | -0.358 | 0.00661 | -0.051 | -54.159
-5 | -0.302 | 0.00642 | -0.052 | -47.008
-4.5 | -0.245 | 0.00618 | -0.053 | -39.61
-4 | -0.186 | 0.00607 | -0.054 | -30.685
-3.5 | -0.127 | 0.00589 | -0.055 | -21.568
-3 | -0.067 | 0.00578 | -0.056 | -11.652
-2.5 | -0.007 | 0.00562 | -0.057 | -1.278
-2 | 0.053 | 0.00545 | -0.058 | 9.747
-1.5 | 0.114 | 0.00535 | -0.059 | 21.262
-1 | 0.175 | 0.00421 | -0.06 | 41.483
-0.5 | 0.235 | 0.00397 | -0.061 | 59.148
0 | 0.296 | 0.00437 | -0.062 | 67.709
0.5 | 0.356 | 0.00404 | -0.063 | 88.178
1 | 0.416 | 0.00433 | -0.064 | 96.24
1.5 | 0.477 | 0.00467 | -0.065 | 102.055
2 | 0.535 | 0.00503 | -0.066 | 106.467
2.5 | 0.594 | 0.00534 | -0.067 | 111.381
3 | 0.652 | 0.00653 | -0.067 | 99.944
3.5 | 0.71 | 0.00628 | -0.068 | 113.054
4 | 0.766 | 0.00785 | -0.069 | 97.59
4.5 | 0.821 | 0.0081 | -0.07 | 101.36
5 | 0.874 | 0.00843 | -0.071 | 103.624
5.5 | 0.925 | 0.00872 | -0.072 | 106.013
6 | 0.974 | 0.00909 | -0.073 | 107.086
6.5 | 1.02 | 0.00946 | -0.074 | 107.897
7 | 1.064 | 0.00982 | -0.075 | 108.28
7.5 | 1.101 | 0.01028 | -0.075 | 107.061
8 | 1.133 | 0.01073 | -0.076 | 105.561
8.5 | 1.16 | 0.01118 | -0.077 | 103.691
9 | 1.181 | 0.01172 | -0.078 | 100.802
9.5 | 1.196 | 0.01232 | -0.079 | 97.145
10 | 1.206 | 0.0129 | -0.079 | 93.487
10.5 | 1.209 | 0.01353 | -0.08 | 89.4
11 | 1.207 | 0.01432 | -0.081 | 84.284
11.5 | 1.198 | 0.01519 | -0.082 | 78.836
12 | 1.183 | 0.01606 | -0.082 | 73.695
12.5 | 1.163 | 0.01716 | -0.083 | 67.744
13 | 1.138 | 0.01832 | -0.083 | 62.121
13.5 | 1.1 | 0.02082 | -0.083 | 52.868
14 | 0.921 | 0.07431 | -0.062 | 12.387
14.5 | 0.866 | 0.09123 | -0.054 | 9.495
15 | 0.823 | 0.10281 | -0.048 | 8.006
15.5 | 0.785 | 0.1103 | -0.047 | 7.113

## 108. Re 10M Mach 0.10 (2)
BIGFOIL.COM POLAR EXPORT
NACA66A313
NACA66A313 |  |  |  | Cl Max: | 1.7572 | at alpha= | 20 | deg
XFOIL ncrit=9 |  |  |  | L/D Max: | 120.14 | at alpha= | 0.5 | deg
Re: | 10000000 |  |  | Cd Min: | 0.04648 | at alpha= | 20 | deg
Mach: | 0.1 |  |  | Cl=0 at alpha= | -2.532 | deg
|  |  |  | @ Cl=0.1, Cd= | 0.0048371
|  |  |  | @ Cl=0.4, Cd= | 0.0034216
|  |  |  | @ Cl=0.6, Cd= | 0.0064218
alpha (deg) | Cl | Cd | Cm | Cl/Cd
-20 | -1.4882 | 0.03254 | -0.0982 | -45.7345
-19.5 | -1.4792 | 0.02938 | -0.0972 | -50.3472
-19 | -1.4718 | 0.02662 | -0.0947 | -55.2893
-18 | -1.4425 | 0.02232 | -0.0895 | -64.6281
-17.5 | -1.4225 | 0.02065 | -0.0866 | -68.8862
-17 | -1.3986 | 0.01927 | -0.0837 | -72.5791
-16.5 | -1.3809 | 0.01764 | -0.0797 | -78.2823
-16 | -1.3586 | 0.01631 | -0.0758 | -83.2986
-15.5 | -1.3331 | 0.0153 | -0.0718 | -87.1307
-15 | -1.3094 | 0.0144 | -0.0669 | -90.9306
-14.5 | -1.2731 | 0.01364 | -0.0642 | -93.3358
-14 | -1.2307 | 0.01298 | -0.0624 | -94.8151
-13.5 | -1.1856 | 0.01237 | -0.0611 | -95.8448
-13 | -1.1384 | 0.01183 | -0.0601 | -96.2299
-12.5 | -1.0897 | 0.01134 | -0.0593 | -96.0935
-12 | -1.0405 | 0.01082 | -0.0586 | -96.1645
-11 | -0.9395 | 0.00984 | -0.0576 | -95.4776
-10 | -0.8372 | 0.0088 | -0.0567 | -95.1364
-9.5 | -0.7845 | 0.00837 | -0.0566 | -93.7276
-9 | -0.7308 | 0.00799 | -0.0566 | -91.4643
-8.5 | -0.6765 | 0.00765 | -0.0567 | -88.4314
-8 | -0.6215 | 0.00736 | -0.0569 | -84.4429
-7.5 | -0.5658 | 0.0071 | -0.0573 | -79.6901
-7 | -0.5099 | 0.00686 | -0.0577 | -74.3294
-6.5 | -0.4544 | 0.00655 | -0.058 | -69.374
-6 | -0.3982 | 0.00628 | -0.0584 | -63.4076
-5.5 | -0.3414 | 0.00607 | -0.059 | -56.2438
-4.5 | -0.2272 | 0.00571 | -0.0602 | -39.7898
-4 | -0.1697 | 0.00551 | -0.0609 | -30.7985
-3 | -0.0541 | 0.0052 | -0.0624 | -10.4038
-2.5 | 0.0037 | 0.00509 | -0.0632 | 0.72692
-2 | 0.0618 | 0.00495 | -0.064 | 12.4848
-1.5 | 0.1193 | 0.00478 | -0.0647 | 24.9582
-1 | 0.1759 | 0.00444 | -0.0654 | 39.6171
-0.5 | 0.232 | 0.00397 | -0.066 | 58.4383
0 | 0.2875 | 0.00342 | -0.0667 | 84.0643
0.5 | 0.3436 | 0.00286 | -0.0674 | 120.1399
1 | 0.3964 | 0.00334 | -0.0673 | 118.6826
1.5 | 0.4414 | 0.00436 | -0.0658 | 101.2385
2 | 0.4882 | 0.00513 | -0.0646 | 95.1657
2.5 | 0.5366 | 0.00575 | -0.0636 | 93.3217
3 | 0.5853 | 0.00629 | -0.0627 | 93.0525
3.5 | 0.6355 | 0.00674 | -0.062 | 94.2878
4 | 0.688 | 0.00702 | -0.0617 | 98.0057
4.5 | 0.7409 | 0.00726 | -0.0615 | 102.0523
5 | 0.7926 | 0.00753 | -0.0611 | 105.259
5.5 | 0.8442 | 0.00779 | -0.0607 | 108.3697
6.5 | 0.9433 | 0.00841 | -0.059 | 112.1641
7 | 0.9913 | 0.00872 | -0.0579 | 113.6812
7.5 | 1.0339 | 0.00908 | -0.0557 | 113.8656
8 | 1.0715 | 0.00948 | -0.0525 | 113.0274
8.5 | 1.1122 | 0.00987 | -0.05 | 112.6849
9 | 1.1527 | 0.01032 | -0.0476 | 111.6957
9.5 | 1.192 | 0.01084 | -0.0451 | 109.9631
10 | 1.2301 | 0.01146 | -0.0425 | 107.3386
10.5 | 1.2689 | 0.01206 | -0.04 | 105.2156
11 | 1.3084 | 0.01266 | -0.0378 | 103.3491
11.5 | 1.3467 | 0.0133 | -0.0356 | 101.2556
12 | 1.3832 | 0.01407 | -0.0331 | 98.3085
12.5 | 1.4176 | 0.01496 | -0.0304 | 94.7594
13 | 1.4513 | 0.01586 | -0.0277 | 91.5069
13.5 | 1.4835 | 0.01662 | -0.0248 | 89.2599
14 | 1.5174 | 0.01763 | -0.0224 | 86.0692
14.5 | 1.5502 | 0.01876 | -0.02 | 82.6333
15 | 1.5802 | 0.02005 | -0.0174 | 78.813
15.5 | 1.6059 | 0.02166 | -0.0144 | 74.1413
16 | 1.6324 | 0.02326 | -0.0118 | 70.1806
16.5 | 1.6544 | 0.02525 | -0.0089 | 65.5208
17 | 1.6784 | 0.02716 | -0.0065 | 61.7968
17.5 | 1.7003 | 0.02931 | -0.0041 | 58.0109
18 | 1.7183 | 0.03186 | -0.0017 | 53.9328
18.5 | 1.732 | 0.03488 | 0.0006 | 49.656
19 | 1.7457 | 0.03807 | 0.0026 | 45.855
19.5 | 1.7524 | 0.04205 | 0.0045 | 41.6742
20 | 1.7572 | 0.04648 | 0.0059 | 37.8055

## 109. Re 10M Mach 0.25 (1)
BIGFOIL.COM POLAR EXPORT
NACA66A313
NACA66A313 |  |  |  | Cl Max: | 1.163 | at alpha= | 9 | deg
JavaFoil+Calcfoil stall+Eppler ext transition |  |  |  | L/D Max: | 119.411 | at alpha= | 2.5 | deg
Re: | 10000000 |  |  | Cd Min: | 0.00402 | at alpha= | -0.5 | deg
Mach: | 0.25 |  |  | Cl=0 at alpha= | -2.4436 | deg
|  |  |  | @ Cl=0.1, Cd= | 0.0054529
|  |  |  | @ Cl=0.4, Cd= | 0.0042555
|  |  |  | @ Cl=0.6, Cd= | 0.10221
alpha (deg) | Cl | Cd | Cm | Cl/Cd
-15.5 | -0.314 | 0.11855 | -0.016 | -2.645
-15 | -0.374 | 0.11225 | -0.016 | -3.335
-14.5 | -0.429 | 0.10375 | -0.017 | -4.14
-14 | -0.472 | 0.09623 | -0.017 | -4.909
-13.5 | -0.51 | 0.09015 | -0.018 | -5.658
-13 | -0.542 | 0.08585 | -0.018 | -6.316
-12.5 | -0.569 | 0.07911 | -0.019 | -7.194
-12 | -0.59 | 0.07417 | -0.021 | -7.949
-11.5 | -0.598 | 0.06948 | -0.021 | -8.607
-11 | -0.602 | 0.06364 | -0.023 | -9.453
-10.5 | -0.717 | 0.01134 | -0.041 | -63.264
-10 | -0.71 | 0.01035 | -0.043 | -68.632
-9.5 | -0.697 | 0.00944 | -0.044 | -73.917
-9 | -0.675 | 0.00885 | -0.045 | -76.237
-8.5 | -0.645 | 0.00798 | -0.046 | -80.788
-8 | -0.609 | 0.00797 | -0.047 | -76.376
-7.5 | -0.568 | 0.00766 | -0.048 | -74.091
-7 | -0.522 | 0.00764 | -0.049 | -68.305
-6.5 | -0.473 | 0.00732 | -0.05 | -64.591
-6 | -0.421 | 0.00694 | -0.051 | -60.595
-5.5 | -0.366 | 0.00671 | -0.052 | -54.549
-5 | -0.309 | 0.00655 | -0.053 | -47.208
-4.5 | -0.251 | 0.0063 | -0.054 | -39.806
-4 | -0.191 | 0.00618 | -0.055 | -30.933
-3.5 | -0.13 | 0.00597 | -0.056 | -21.867
-3 | -0.069 | 0.0058 | -0.057 | -11.916
-2.5 | -0.007 | 0.00569 | -0.058 | -1.296
-2 | 0.055 | 0.00554 | -0.06 | 9.858
-1.5 | 0.117 | 0.00542 | -0.061 | 21.552
-1 | 0.179 | 0.00422 | -0.062 | 42.501
-0.5 | 0.242 | 0.00402 | -0.063 | 60.084
0 | 0.304 | 0.00439 | -0.064 | 69.289
0.5 | 0.366 | 0.00408 | -0.064 | 89.712
1 | 0.428 | 0.0044 | -0.065 | 97.334
1.5 | 0.49 | 0.00475 | -0.066 | 103.224
2 | 0.55 | 0.00515 | -0.067 | 106.841
2.5 | 0.61 | 0.00511 | -0.068 | 119.411
3 | 0.669 | 0.00744 | -0.069 | 89.983
3.5 | 0.728 | 0.00776 | -0.07 | 93.769
4 | 0.785 | 0.00805 | -0.071 | 97.569
4.5 | 0.84 | 0.00836 | -0.072 | 100.498
5 | 0.894 | 0.00868 | -0.073 | 103.005
5.5 | 0.945 | 0.00904 | -0.074 | 104.55
6 | 0.993 | 0.00944 | -0.075 | 105.19
6.5 | 1.038 | 0.00986 | -0.076 | 105.266
7 | 1.079 | 0.01029 | -0.076 | 104.869
7.5 | 1.111 | 0.01074 | -0.077 | 103.419
8 | 1.136 | 0.01127 | -0.078 | 100.817
8.5 | 1.154 | 0.01182 | -0.079 | 97.574
9 | 1.163 | 0.01244 | -0.08 | 93.444
9.5 | 1.162 | 0.01315 | -0.081 | 88.37
10 | 1.152 | 0.01386 | -0.081 | 83.085
10.5 | 1.131 | 0.01476 | -0.082 | 76.674
11 | 1.101 | 0.0157 | -0.083 | 70.077
11.5 | 1.056 | 0.01721 | -0.083 | 61.386
12 | 0.845 | 0.07194 | -0.052 | 11.748
12.5 | 0.79 | 0.08188 | -0.045 | 9.646
13 | 0.732 | 0.09774 | -0.036 | 7.488
13.5 | 0.673 | 0.0953 | -0.042 | 7.06
14 | 0.598 | 0.10221 | -0.043 | 5.851

## 110. Re 10M Mach 0.25 (2)
BIGFOIL.COM POLAR EXPORT
NACA66A313
NACA66A313 |  |  |  | Cl Max: | 1.6469 | at alpha= | 17 | deg
XFOIL ncrit=9 |  |  |  | L/D Max: | 128.531 | at alpha= | 1 | deg
Re: | 10000000 |  |  | Cd Min: | 0.2064 | at alpha= | -20 | deg
Mach: | 0.25 |  |  | Cl=0 at alpha= | -2.5378 | deg
|  |  |  | @ Cl=0.1, Cd= | 0.0048908
|  |  |  | @ Cl=0.4, Cd= | 0.0031319
|  |  |  | @ Cl=0.6, Cd= | 0.0064381
alpha (deg) | Cl | Cd | Cm | Cl/Cd
-20 | -0.5924 | 0.2064 | -0.011 | -2.8702
-19.5 | -0.5939 | 0.19378 | -0.0169 | -3.0648
-19 | -0.5771 | 0.18758 | -0.0211 | -3.0766
-18.5 | -0.5603 | 0.1812 | -0.0254 | -3.0922
-18 | -1.0748 | 0.06858 | -0.0961 | -15.6722
-17.5 | -1.1411 | 0.05143 | -0.1088 | -22.1874
-17 | -1.1669 | 0.0428 | -0.1126 | -27.264
-16.5 | -1.2141 | 0.0343 | -0.1129 | -35.3965
-16 | -1.2314 | 0.02921 | -0.1102 | -42.1568
-15.5 | -1.2283 | 0.0259 | -0.1066 | -47.4247
-15 | -1.2472 | 0.0216 | -0.1004 | -57.7407
-14.5 | -1.2393 | 0.01907 | -0.0946 | -64.9869
-14 | -1.2158 | 0.01756 | -0.0893 | -69.2369
-13.5 | -1.1996 | 0.01592 | -0.0823 | -75.3518
-13 | -1.1647 | 0.01482 | -0.0777 | -78.5897
-12.5 | -1.1213 | 0.01375 | -0.0745 | -81.5491
-12 | -1.0747 | 0.01276 | -0.0718 | -84.2241
-11.5 | -1.024 | 0.012 | -0.0697 | -85.3333
-11 | -0.9714 | 0.01133 | -0.068 | -85.737
-10.5 | -0.9181 | 0.01068 | -0.0665 | -85.9644
-10 | -0.8678 | 0.00972 | -0.0646 | -89.2798
-9.5 | -0.8141 | 0.00905 | -0.0634 | -89.9558
-9 | -0.7583 | 0.00853 | -0.0625 | -88.898
-8.5 | -0.7018 | 0.00809 | -0.0619 | -86.7491
-8 | -0.6445 | 0.00768 | -0.0615 | -83.9193
-7.5 | -0.5866 | 0.00734 | -0.0613 | -79.9183
-7 | -0.5283 | 0.00705 | -0.0613 | -74.9362
-6.5 | -0.4697 | 0.00676 | -0.0613 | -69.4822
-6 | -0.4116 | 0.00643 | -0.0614 | -64.0124
-5.5 | -0.3527 | 0.00618 | -0.0617 | -57.0712
-5 | -0.2935 | 0.00598 | -0.0621 | -49.0803
-4.5 | -0.234 | 0.00579 | -0.0626 | -40.4145
-4 | -0.1746 | 0.00557 | -0.0632 | -31.3465
-3.5 | -0.1148 | 0.0054 | -0.0639 | -21.2593
-3 | -0.055 | 0.00525 | -0.0646 | -10.4762
-2.5 | 0.0045 | 0.00512 | -0.0653 | 0.87891
-2 | 0.0646 | 0.00498 | -0.0661 | 12.9719
-1.5 | 0.1241 | 0.00483 | -0.0669 | 25.6936
-1 | 0.1824 | 0.00449 | -0.0675 | 40.6236
-0.5 | 0.24 | 0.00399 | -0.0681 | 60.1504
0 | 0.2969 | 0.00339 | -0.0688 | 87.5811
0.5 | 0.3549 | 0.00286 | -0.0696 | 124.0909
1 | 0.4113 | 0.0032 | -0.0697 | 128.5312
1.5 | 0.4549 | 0.00436 | -0.0677 | 104.3349
2.5 | 0.5496 | 0.00584 | -0.0647 | 94.1096
3 | 0.598 | 0.00642 | -0.0632 | 93.1464
3.5 | 0.6488 | 0.00688 | -0.0622 | 94.3023
4 | 0.7025 | 0.00716 | -0.0617 | 98.1145
4.5 | 0.7558 | 0.00742 | -0.0611 | 101.8598
5 | 0.8084 | 0.0077 | -0.0603 | 104.987
5.5 | 0.8597 | 0.008 | -0.0592 | 107.4625
6 | 0.909 | 0.00835 | -0.0577 | 108.8623
6.5 | 0.9528 | 0.00863 | -0.0549 | 110.4056
7 | 0.9937 | 0.00902 | -0.0516 | 110.1663
7.5 | 1.0347 | 0.00952 | -0.0485 | 108.687
8 | 1.078 | 0.00997 | -0.0458 | 108.1244
8.5 | 1.1211 | 0.01048 | -0.0431 | 106.9752
9 | 1.1635 | 0.01106 | -0.0404 | 105.1989
9.5 | 1.2036 | 0.01176 | -0.0373 | 102.3469
10 | 1.2449 | 0.01245 | -0.0344 | 99.992
10.5 | 1.2859 | 0.01318 | -0.0315 | 97.5645
11 | 1.3264 | 0.01399 | -0.0286 | 94.8106
11.5 | 1.3643 | 0.01494 | -0.0254 | 91.3186
12 | 1.3994 | 0.01608 | -0.0218 | 87.0274
12.5 | 1.4366 | 0.01715 | -0.0186 | 83.7668
13 | 1.4724 | 0.01828 | -0.0152 | 80.547
15 | 1.5863 | 0.0253 | -0.0002 | 62.6996
15.5 | 1.6081 | 0.02784 | 0.0036 | 57.7622
16 | 1.628 | 0.03066 | 0.0071 | 53.0985
16.5 | 1.6385 | 0.03434 | 0.0107 | 47.714
17 | 1.6469 | 0.0385 | 0.0138 | 42.7766
17.5 | 1.6446 | 0.04385 | 0.0165 | 37.5051
18 | 1.6337 | 0.0505 | 0.0182 | 32.3505
18.5 | 1.6149 | 0.05866 | 0.0184 | 27.5298
19 | 1.5865 | 0.06887 | 0.0164 | 23.0362
19.5 | 1.5476 | 0.08175 | 0.0113 | 18.9309
20 | 1.5103 | 0.09573 | 0.0039 | 15.7767

## 111. Re 10M Mach 0.50 (1)
BIGFOIL.COM POLAR EXPORT
NACA66A313
NACA66A313 |  |  |  | Cl Max: | 1.219 | at alpha= | 19 | deg
JavaFoil+Calcfoil stall+Eppler ext transition |  |  |  | L/D Max: | 109.794 | at alpha= | 1 | deg
Re: | 10000000 |  |  | Cd Min: | 0.00377 | at alpha= | 0 | deg
Mach: | 0.5 |  |  | Cl=0 at alpha= | -2.442 | deg
|  |  |  | @ Cl=0.1, Cd= | 0.0057183
|  |  |  | @ Cl=0.4, Cd= | 0.0041874
|  |  |  | @ Cl=0.6, Cd= | 0.0056791
alpha (deg) | Cl | Cd | Cm | Cl/Cd
-20 | -0.96 | 0.14656 | -0.016 | -6.551
-19.5 | -0.939 | 0.14439 | -0.018 | -6.501
-19 | -0.911 | 0.13786 | -0.018 | -6.605
-18.5 | -0.882 | 0.13251 | -0.018 | -6.653
-18 | -0.852 | 0.13135 | -0.018 | -6.483
-17.5 | -0.825 | 0.12206 | -0.018 | -6.763
-17 | -0.8 | 0.1253 | -0.019 | -6.385
-16.5 | -0.773 | 0.11785 | -0.02 | -6.559
-16 | -0.744 | 0.11144 | -0.02 | -6.679
-15.5 | -0.718 | 0.10572 | -0.021 | -6.79
-15 | -0.697 | 0.09236 | -0.023 | -7.541
-14.5 | -0.671 | 0.08606 | -0.024 | -7.798
-14 | -0.635 | 0.09721 | -0.021 | -6.533
-13.5 | -0.609 | 0.08918 | -0.023 | -6.829
-13 | -0.585 | 0.07968 | -0.025 | -7.342
-12.5 | -0.568 | 0.06557 | -0.029 | -8.659
-12 | -0.619 | 0.01775 | -0.042 | -34.881
-11.5 | -0.594 | 0.01497 | -0.043 | -39.68
-11 | -0.471 | 0.07067 | -0.024 | -6.662
-10.5 | -0.443 | 0.06845 | -0.023 | -6.467
-10 | -0.416 | 0.06267 | -0.025 | -6.638
-9.5 | -0.389 | 0.05736 | -0.026 | -6.788
-9 | -0.366 | 0.05018 | -0.031 | -7.286
-8.5 | -0.408 | 0.00988 | -0.051 | -41.324
-8 | -0.306 | 0.05168 | -0.025 | -5.913
-7.5 | -0.278 | 0.04751 | -0.026 | -5.857
-7 | -0.306 | 0.0443 | -0.027 | -6.916
-6.5 | -0.456 | 0.00826 | -0.056 | -55.215
-6 | -0.434 | 0.00727 | -0.057 | -59.712
-5.5 | -0.391 | 0.00721 | -0.059 | -54.139
-5 | -0.336 | 0.00681 | -0.06 | -49.38
-4.5 | -0.276 | 0.00656 | -0.061 | -42.037
-4 | -0.212 | 0.00628 | -0.062 | -33.692
-3.5 | -0.145 | 0.00637 | -0.063 | -22.772
-3 | -0.077 | 0.00614 | -0.064 | -12.539
-2.5 | -0.008 | 0.00593 | -0.065 | -1.387
-2 | 0.061 | 0.00582 | -0.067 | 10.481
-1.5 | 0.13 | 0.00564 | -0.068 | 23.138
-1 | 0.201 | 0.00441 | -0.069 | 45.461
-0.5 | 0.27 | 0.00395 | -0.07 | 68.396
0 | 0.34 | 0.00377 | -0.071 | 89.949
0.5 | 0.409 | 0.00425 | -0.072 | 96.127
1 | 0.478 | 0.00435 | -0.073 | 109.794
1.5 | 0.546 | 0.00527 | -0.074 | 103.792
2 | 0.612 | 0.00577 | -0.075 | 105.992
2.5 | 0.678 | 0.00629 | -0.076 | 107.759
3 | 0.743 | 0.00832 | -0.077 | 89.278
3.5 | 0.806 | 0.00868 | -0.078 | 92.828
4 | 0.866 | 0.0091 | -0.079 | 95.187
4.5 | 0.922 | 0.00952 | -0.08 | 96.887
5 | 0.973 | 0.01002 | -0.081 | 97.051
5.5 | 1.015 | 0.01065 | -0.082 | 95.288
6 | 1.044 | 0.01128 | -0.083 | 92.592
6.5 | 1.051 | 0.01203 | -0.084 | 87.335
7 | 1.01 | 0.01298 | -0.085 | 77.852
7.5 | 0.662 | 0.01376 | -0.086 | 48.127
8 | 0.575 | 0.0489 | -0.051 | 11.753
8.5 | 0.596 | 0.05663 | -0.042 | 10.526
9 | 0.758 | 0.01562 | -0.089 | 48.549
9.5 | 0.789 | 0.01681 | -0.089 | 46.938
10 | 0.817 | 0.01849 | -0.09 | 44.191
10.5 | 0.709 | 0.06677 | -0.053 | 10.62
11 | 0.731 | 0.07614 | -0.047 | 9.595
11.5 | 0.912 | 0.02027 | -0.093 | 45.019
12 | 0.94 | 0.02229 | -0.093 | 42.183
12.5 | 0.959 | 0.02666 | -0.093 | 35.953
13 | 0.841 | 0.09136 | -0.055 | 9.205
13.5 | 1.029 | 0.02531 | -0.095 | 40.66
14 | 0.906 | 0.08816 | -0.065 | 10.278
14.5 | 0.923 | 0.1 | -0.059 | 9.23
15 | 0.962 | 0.09839 | -0.067 | 9.777
15.5 | 0.971 | 0.10952 | -0.057 | 8.869
16 | 1 | 0.11489 | -0.061 | 8.707
16.5 | 1.038 | 0.11319 | -0.068 | 9.166
17 | 1.073 | 0.11383 | -0.072 | 9.425
17.5 | 1.077 | 0.12575 | -0.062 | 8.567
18 | 1.11 | 0.12687 | -0.067 | 8.752
18.5 | 1.171 | 0.10975 | -0.08 | 10.671
19 | 1.219 | 0.10121 | -0.085 | 12.049
19.5 | 1.212 | 0.13199 | -0.078 | 9.181
20 | 1.213 | 0.16546 | -0.069 | 7.334

## 112. Re 10M Mach 0.50 (2)
BIGFOIL.COM POLAR EXPORT
NACA66A313
NACA66A313 |  |  |  | Cl Max: | 1.1551 | at alpha= | 9 | deg
XFOIL ncrit=9 |  |  |  | L/D Max: | 157.409 | at alpha= | 1 | deg
Re: | 10000000 |  |  | Cd Min: | 0.23643 | at alpha= | -20 | deg
Mach: | 0.5 |  |  | Cl=0 at alpha= | -2.5715 | deg
|  |  |  | @ Cl=0.1, Cd= | 0.005075
|  |  |  | @ Cl=0.4, Cd= | 0.0029417
|  |  |  | @ Cl=0.6, Cd= | 0.0064384
alpha (deg) | Cl | Cd | Cm | Cl/Cd
-20 | -0.6056 | 0.23643 | -0.0059 | -2.5614
-19.5 | -0.5851 | 0.22849 | -0.0109 | -2.5607
-19 | -0.565 | 0.22024 | -0.0159 | -2.5654
-18.5 | -0.546 | 0.21161 | -0.0209 | -2.5802
-18 | -0.528 | 0.20284 | -0.0259 | -2.603
-17.5 | -0.5085 | 0.19479 | -0.0308 | -2.6105
-17 | -0.4889 | 0.18676 | -0.0357 | -2.6178
-16.5 | -0.4741 | 0.17722 | -0.0408 | -2.6752
-16 | -0.4577 | 0.1686 | -0.0458 | -2.7147
-15.5 | -0.4367 | 0.16154 | -0.0503 | -2.7034
-15 | -0.4219 | 0.15264 | -0.0554 | -2.764
-14.5 | -0.4079 | 0.14382 | -0.0604 | -2.8362
-14 | -0.3977 | 0.13455 | -0.0656 | -2.9558
-13.5 | -0.3856 | 0.12593 | -0.0706 | -3.062
-13 | -0.3694 | 0.11856 | -0.075 | -3.1157
-12.5 | -0.3656 | 0.10887 | -0.0804 | -3.3581
-12 | -0.3568 | 0.10059 | -0.0852 | -3.5471
-11.5 | -0.366 | 0.0896 | -0.0914 | -4.0848
-11 | -0.3748 | 0.07928 | -0.0975 | -4.7275
-10.5 | -0.3902 | 0.06831 | -0.1044 | -5.7122
-10 | -0.4044 | 0.05531 | -0.1152 | -7.3115
-9.5 | -0.4428 | 0.04455 | -0.1213 | -9.9394
-9 | -0.4763 | 0.03769 | -0.1202 | -12.6373
-8.5 | -0.5146 | 0.03221 | -0.1137 | -15.9764
-8 | -0.5541 | 0.02636 | -0.1032 | -21.0205
-7.5 | -0.5609 | 0.02019 | -0.0954 | -27.7811
-7 | -0.5512 | 0.01377 | -0.0883 | -40.029
-6.5 | -0.5195 | 0.00916 | -0.0824 | -56.714
-6 | -0.4635 | 0.00773 | -0.0786 | -59.9612
-5.5 | -0.4003 | 0.00692 | -0.0763 | -57.8468
-5 | -0.3325 | 0.00648 | -0.0751 | -51.3117
-4.5 | -0.2641 | 0.00616 | -0.0744 | -42.8734
-4 | -0.1954 | 0.00592 | -0.0742 | -33.0068
-3.5 | -0.1274 | 0.00567 | -0.0742 | -22.4691
-3 | -0.0587 | 0.00547 | -0.0746 | -10.7313
-2.5 | 0.0098 | 0.00528 | -0.0751 | 1.8561
-2 | 0.0782 | 0.00512 | -0.0758 | 15.2734
-1.5 | 0.146 | 0.00498 | -0.0766 | 29.3173
-1 | 0.2125 | 0.00471 | -0.0772 | 45.1168
-0.5 | 0.2763 | 0.00412 | -0.0776 | 67.0631
0 | 0.3384 | 0.00329 | -0.0781 | 102.8571
0.5 | 0.4056 | 0.00291 | -0.079 | 139.3814
1 | 0.4738 | 0.00301 | -0.0799 | 157.4086
1.5 | 0.5169 | 0.00424 | -0.0761 | 121.9104
2 | 0.5546 | 0.00536 | -0.0712 | 103.4701
2.5 | 0.5931 | 0.00626 | -0.0662 | 94.7444
3 | 0.6225 | 0.00702 | -0.0592 | 88.6752
3.5 | 0.6648 | 0.00752 | -0.0545 | 88.4043
4 | 0.7149 | 0.00795 | -0.0514 | 89.9245
4.5 | 0.7652 | 0.00844 | -0.0482 | 90.6635
5 | 0.8174 | 0.00892 | -0.0452 | 91.6368
5.5 | 0.8679 | 0.0095 | -0.0418 | 91.3579
6 | 0.919 | 0.01013 | -0.0383 | 90.7206
6.5 | 0.9704 | 0.01082 | -0.0346 | 89.6858
7 | 1.0183 | 0.01171 | -0.0302 | 86.9599
7.5 | 1.0649 | 0.01273 | -0.0253 | 83.6528
8 | 1.1086 | 0.01399 | -0.0199 | 79.2423
8.5 | 1.1389 | 0.01598 | -0.0127 | 71.2703
9 | 1.1551 | 0.01906 | -0.0043 | 60.6034
9.5 | 1.1478 | 0.02567 | 0.0046 | 44.7137
10 | 1.1281 | 0.03259 | 0.0124 | 34.6149
10.5 | 1.0976 | 0.04003 | 0.0184 | 27.4194
11 | 1.0632 | 0.04849 | 0.0217 | 21.9262
11.5 | 1.0279 | 0.05831 | 0.0217 | 17.6282
12 | 0.9902 | 0.07029 | 0.0174 | 14.0874
12.5 | 0.9566 | 0.08443 | 0.0089 | 11.3301
13 | 0.9337 | 0.09975 | -0.0021 | 9.3604
13.5 | 0.9191 | 0.11592 | -0.0127 | 7.9287
14 | 0.9043 | 0.13079 | -0.0221 | 6.9141

## 113. Re 12M Mach 0.00 (1)
BIGFOIL.COM POLAR EXPORT
NACA66A313
NACA66A313 |  |  |  | Cl Max: | 1.22 | at alpha= | 11 | deg
JavaFoil+Calcfoil stall+Eppler ext transition |  |  |  | L/D Max: | 122.199 | at alpha= | 4 | deg
Re: | 12000000 |  |  | Cd Min: | 0.00433 | at alpha= | -1 | deg
Mach: | 0 |  |  | Cl=0 at alpha= | -2.4417 | deg
|  |  |  | @ Cl=0.1, Cd= | 0.0052652
|  |  |  | @ Cl=0.4, Cd= | 0.0046051
|  |  |  | @ Cl=0.6, Cd= | 0.0055472
alpha (deg) | Cl | Cd | Cm | Cl/Cd
-17 | -0.586 | 0.12699 | -0.014 | -4.613
-16.5 | -0.606 | 0.11985 | -0.015 | -5.059
-16 | -0.627 | 0.11176 | -0.016 | -5.611
-15.5 | -0.646 | 0.10464 | -0.017 | -6.172
-15 | -0.664 | 0.09639 | -0.018 | -6.891
-14.5 | -0.679 | 0.09065 | -0.019 | -7.493
-14 | -0.687 | 0.08516 | -0.02 | -8.072
-13.5 | -0.695 | 0.07814 | -0.021 | -8.891
-13 | -0.723 | 0.05525 | -0.027 | -13.08
-12.5 | -0.798 | 0.01877 | -0.035 | -42.517
-12 | -0.826 | 0.01143 | -0.037 | -72.274
-11.5 | -0.817 | 0.01042 | -0.039 | -78.448
-11 | -0.8 | 0.00986 | -0.04 | -81.194
-10.5 | -0.778 | 0.00944 | -0.041 | -82.484
-10 | -0.753 | 0.00795 | -0.042 | -94.708
-9.5 | -0.723 | 0.00843 | -0.043 | -85.778
-9 | -0.688 | 0.00843 | -0.044 | -81.581
-8.5 | -0.649 | 0.00801 | -0.045 | -81.027
-8 | -0.607 | 0.00771 | -0.046 | -78.718
-7.5 | -0.562 | 0.00744 | -0.047 | -75.539
-7 | -0.514 | 0.00712 | -0.048 | -72.128
-6.5 | -0.463 | 0.00689 | -0.049 | -67.271
-6 | -0.411 | 0.00662 | -0.05 | -62.035
-5.5 | -0.356 | 0.00642 | -0.051 | -55.536
-5 | -0.301 | 0.00621 | -0.052 | -48.413
-4.5 | -0.243 | 0.00605 | -0.053 | -40.265
-4 | -0.185 | 0.00587 | -0.054 | -31.594
-3.5 | -0.126 | 0.00575 | -0.055 | -22.013
-3 | -0.067 | 0.00559 | -0.056 | -11.989
-2.5 | -0.007 | 0.0055 | -0.057 | -1.3
-2 | 0.053 | 0.00532 | -0.058 | 9.948
-1.5 | 0.113 | 0.00525 | -0.059 | 21.563
-1 | 0.174 | 0.00433 | -0.06 | 40.142
-0.5 | 0.234 | 0.00483 | -0.061 | 48.442
0 | 0.294 | 0.00488 | -0.062 | 60.282
0.5 | 0.355 | 0.00475 | -0.063 | 74.69
1 | 0.414 | 0.00456 | -0.063 | 90.858
1.5 | 0.474 | 0.00484 | -0.064 | 97.947
2 | 0.533 | 0.00511 | -0.065 | 104.28
2.5 | 0.592 | 0.00543 | -0.066 | 108.941
3 | 0.65 | 0.00628 | -0.067 | 103.422
3.5 | 0.707 | 0.00655 | -0.068 | 107.926
4 | 0.763 | 0.00624 | -0.069 | 122.199
4.5 | 0.817 | 0.00783 | -0.07 | 104.457
5 | 0.87 | 0.00813 | -0.071 | 107.038
5.5 | 0.922 | 0.00845 | -0.072 | 109.09
6 | 0.971 | 0.00877 | -0.073 | 110.681
6.5 | 1.018 | 0.0091 | -0.073 | 111.831
7 | 1.061 | 0.00952 | -0.074 | 111.526
7.5 | 1.099 | 0.00985 | -0.075 | 111.538
8 | 1.132 | 0.0103 | -0.076 | 109.955
8.5 | 1.16 | 0.01076 | -0.077 | 107.875
9 | 1.183 | 0.01124 | -0.078 | 105.313
9.5 | 1.201 | 0.01178 | -0.078 | 101.978
10 | 1.213 | 0.01232 | -0.079 | 98.417
10.5 | 1.219 | 0.01292 | -0.08 | 94.391
11 | 1.22 | 0.01363 | -0.081 | 89.494
11.5 | 1.215 | 0.01443 | -0.081 | 84.159
12 | 1.205 | 0.01522 | -0.082 | 79.148
12.5 | 1.189 | 0.01617 | -0.083 | 73.557
13 | 1.17 | 0.01712 | -0.083 | 68.337
13.5 | 1.141 | 0.01876 | -0.083 | 60.803
14 | 1.1 | 0.02125 | -0.083 | 51.775
14.5 | 1.06 | 0.02316 | -0.084 | 45.795
15 | 0.902 | 0.07455 | -0.066 | 12.102
15.5 | 0.834 | 0.1054 | -0.051 | 7.917
16 | 0.801 | 0.11122 | -0.05 | 7.199

## 114. Re 12M Mach 0.00 (2)
BIGFOIL.COM POLAR EXPORT
NACA66A313
NACA66A313 |  |  |  | Cl Max: | 1.7907 | at alpha= | 20 | deg
XFOIL ncrit=9 |  |  |  | L/D Max: | 120.423 | at alpha= | 0.5 | deg
Re: | 12000000 |  |  | Cd Min: | 0.04062 | at alpha= | 20 | deg
Mach: | 0 |  |  | Cl=0 at alpha= | -2.5268 | deg
|  |  |  | @ Cl=0.1, Cd= | 0.0047178
|  |  |  | @ Cl=0.4, Cd= | 0.0040026
|  |  |  | @ Cl=0.6, Cd= | 0.0062974
alpha (deg) | Cl | Cd | Cm | Cl/Cd
-20 | -1.5425 | 0.02651 | -0.0911 | -58.1856
-19.5 | -1.529 | 0.02435 | -0.0888 | -62.7926
-19 | -1.5133 | 0.02241 | -0.0864 | -67.5279
-18.5 | -1.4951 | 0.0207 | -0.0837 | -72.2271
-18 | -1.473 | 0.01928 | -0.0811 | -76.4004
-17.5 | -1.4493 | 0.01803 | -0.0783 | -80.3827
-17 | -1.4233 | 0.01697 | -0.0754 | -83.8715
-16.5 | -1.3988 | 0.01588 | -0.072 | -88.0856
-16 | -1.3755 | 0.01486 | -0.0679 | -92.5639
-15.5 | -1.3514 | 0.01408 | -0.0633 | -95.9801
-15 | -1.3166 | 0.01329 | -0.0607 | -99.067
-14.5 | -1.276 | 0.01259 | -0.0591 | -101.3503
-14 | -1.232 | 0.01199 | -0.0579 | -102.7523
-13.5 | -1.1858 | 0.01147 | -0.0571 | -103.3827
-13 | -1.1381 | 0.011 | -0.0564 | -103.4636
-12.5 | -1.0891 | 0.01055 | -0.056 | -103.2322
-12 | -1.0396 | 0.0101 | -0.0556 | -102.9307
-11.5 | -0.9886 | 0.00972 | -0.0554 | -101.7078
-11 | -0.9365 | 0.00941 | -0.0554 | -99.5218
-10.5 | -0.8862 | 0.00886 | -0.0551 | -100.0226
-10 | -0.8345 | 0.00843 | -0.055 | -98.9917
-9.5 | -0.7819 | 0.00801 | -0.055 | -97.6155
-9 | -0.7286 | 0.00765 | -0.0551 | -95.2418
-8.5 | -0.6746 | 0.00733 | -0.0553 | -92.0327
-8 | -0.6198 | 0.00704 | -0.0557 | -88.0398
-7.5 | -0.5644 | 0.00681 | -0.0562 | -82.8781
-6.5 | -0.453 | 0.00632 | -0.0572 | -71.6772
-6 | -0.3971 | 0.00607 | -0.0577 | -65.4201
-5.5 | -0.3407 | 0.00586 | -0.0583 | -58.1399
-4.5 | -0.2267 | 0.00551 | -0.0597 | -41.1434
-4 | -0.1695 | 0.00532 | -0.0604 | -31.8609
-3.5 | -0.112 | 0.00519 | -0.0612 | -21.58
-3 | -0.0547 | 0.00507 | -0.0619 | -10.789
-2.5 | 0.0031 | 0.00492 | -0.0627 | 0.63008
-2 | 0.0607 | 0.00482 | -0.0635 | 12.5934
-1.5 | 0.1184 | 0.00467 | -0.0644 | 25.3533
-1 | 0.1752 | 0.00438 | -0.0651 | 40
-0.5 | 0.2313 | 0.00401 | -0.0657 | 57.6808
0 | 0.2872 | 0.00357 | -0.0664 | 80.4482
0.5 | 0.342 | 0.00284 | -0.0671 | 120.4225
1 | 0.3873 | 0.00383 | -0.0658 | 101.1227
1.5 | 0.4366 | 0.0045 | -0.0651 | 97.0222
2 | 0.4847 | 0.00517 | -0.0642 | 93.7524
3 | 0.5842 | 0.00619 | -0.0628 | 94.378
3.5 | 0.6357 | 0.00654 | -0.0624 | 97.2018
4 | 0.6888 | 0.0068 | -0.0624 | 101.2941
4.5 | 0.7417 | 0.00704 | -0.0623 | 105.3551
5 | 0.794 | 0.00728 | -0.0621 | 109.0659
5.5 | 0.8457 | 0.00753 | -0.0618 | 112.3108
6 | 0.8959 | 0.00784 | -0.0612 | 114.273
6.5 | 0.9462 | 0.00811 | -0.0606 | 116.6708
7 | 0.9946 | 0.00842 | -0.0597 | 118.1235
7.5 | 1.0411 | 0.00879 | -0.0585 | 118.4414
8.5 | 1.1226 | 0.00944 | -0.0536 | 118.9195
9 | 1.1613 | 0.00986 | -0.0509 | 117.7789
9.5 | 1.1998 | 0.01036 | -0.0483 | 115.8108
10 | 1.2381 | 0.01089 | -0.0458 | 113.6915
10.5 | 1.2773 | 0.01142 | -0.0435 | 111.8476
11 | 1.3163 | 0.01196 | -0.0414 | 110.0585
11.5 | 1.3547 | 0.01257 | -0.0392 | 107.7725
12 | 1.3906 | 0.01328 | -0.0367 | 104.7139
12.5 | 1.4248 | 0.01412 | -0.0341 | 100.9065
13 | 1.4596 | 0.01494 | -0.0317 | 97.6975
13.5 | 1.4936 | 0.01573 | -0.0292 | 94.9523
15.5 | 1.6163 | 0.01999 | -0.0191 | 80.8554
16 | 1.6442 | 0.02136 | -0.0166 | 76.9757
16.5 | 1.6674 | 0.02309 | -0.0138 | 72.2131
17 | 1.693 | 0.02472 | -0.0115 | 68.4871
17.5 | 1.7168 | 0.02654 | -0.0092 | 64.6873
18 | 1.7375 | 0.02865 | -0.0069 | 60.6457
18.5 | 1.7535 | 0.03122 | -0.0045 | 56.1659
19 | 1.7704 | 0.03381 | -0.0025 | 52.3632
19.5 | 1.7814 | 0.03707 | -0.0004 | 48.055
20 | 1.7907 | 0.04062 | 0.0014 | 44.0842

## 115. Re 12M Mach 0.10 (1)
BIGFOIL.COM POLAR EXPORT
NACA66A313
NACA66A313 |  |  |  | Cl Max: | 1.21 | at alpha= | 10.5 | deg
JavaFoil+Calcfoil stall+Eppler ext transition |  |  |  | L/D Max: | 122.494 | at alpha= | 4 | deg
Re: | 12000000 |  |  | Cd Min: | 0.00438 | at alpha= | -1 | deg
Mach: | 0.1 |  |  | Cl=0 at alpha= | -2.4417 | deg
|  |  |  | @ Cl=0.1, Cd= | 0.0052429
|  |  |  | @ Cl=0.4, Cd= | 0.0046253
|  |  |  | @ Cl=0.6, Cd= | 0.0055744
alpha (deg) | Cl | Cd | Cm | Cl/Cd
-17 | -0.544 | 0.12745 | -0.014 | -4.266
-16.5 | -0.567 | 0.12194 | -0.015 | -4.654
-16 | -0.591 | 0.11381 | -0.016 | -5.195
-15.5 | -0.613 | 0.10666 | -0.016 | -5.751
-15 | -0.635 | 0.09859 | -0.017 | -6.437
-14.5 | -0.652 | 0.09365 | -0.018 | -6.967
-14 | -0.664 | 0.08774 | -0.019 | -7.567
-13.5 | -0.676 | 0.07953 | -0.021 | -8.495
-13 | -0.686 | 0.07089 | -0.023 | -9.672
-12.5 | -0.689 | 0.0654 | -0.025 | -10.533
-12 | -0.811 | 0.01199 | -0.037 | -67.63
-11.5 | -0.806 | 0.01077 | -0.039 | -74.82
-11 | -0.793 | 0.01002 | -0.04 | -79.084
-10.5 | -0.773 | 0.00954 | -0.041 | -81.009
-10 | -0.749 | 0.00903 | -0.042 | -82.973
-9.5 | -0.721 | 0.00812 | -0.043 | -88.736
-9 | -0.687 | 0.00813 | -0.044 | -84.596
-8.5 | -0.649 | 0.00814 | -0.045 | -79.807
-8 | -0.608 | 0.00772 | -0.046 | -78.695
-7.5 | -0.563 | 0.00747 | -0.047 | -75.385
-7 | -0.515 | 0.0072 | -0.048 | -71.547
-6.5 | -0.465 | 0.00688 | -0.049 | -67.575
-6 | -0.412 | 0.00661 | -0.05 | -62.431
-5.5 | -0.358 | 0.0064 | -0.051 | -55.957
-5 | -0.302 | 0.00619 | -0.052 | -48.761
-4.5 | -0.245 | 0.00603 | -0.053 | -40.599
-4 | -0.186 | 0.00592 | -0.054 | -31.451
-3.5 | -0.127 | 0.00575 | -0.055 | -22.111
-3 | -0.067 | 0.00556 | -0.056 | -12.101
-2.5 | -0.007 | 0.00548 | -0.057 | -1.31
-2 | 0.053 | 0.00532 | -0.058 | 9.996
-1.5 | 0.114 | 0.00522 | -0.059 | 21.766
-1 | 0.175 | 0.00438 | -0.06 | 39.851
-0.5 | 0.235 | 0.00485 | -0.061 | 48.451
0 | 0.296 | 0.00491 | -0.062 | 60.249
0.5 | 0.356 | 0.00475 | -0.063 | 74.983
1 | 0.416 | 0.00458 | -0.064 | 90.862
1.5 | 0.477 | 0.00483 | -0.065 | 98.74
2 | 0.535 | 0.00515 | -0.066 | 104.022
2.5 | 0.594 | 0.00549 | -0.067 | 108.172
3 | 0.653 | 0.00632 | -0.067 | 103.186
3.5 | 0.71 | 0.00658 | -0.068 | 107.886
4 | 0.766 | 0.00626 | -0.069 | 122.494
4.5 | 0.821 | 0.0079 | -0.07 | 103.872
5 | 0.874 | 0.00819 | -0.071 | 106.79
5.5 | 0.925 | 0.00846 | -0.072 | 109.379
6 | 0.974 | 0.00883 | -0.073 | 110.38
6.5 | 1.021 | 0.00916 | -0.074 | 111.482
7 | 1.065 | 0.00955 | -0.075 | 111.485
7.5 | 1.101 | 0.00997 | -0.075 | 110.462
8 | 1.134 | 0.01039 | -0.076 | 109.154
8.5 | 1.161 | 0.01085 | -0.077 | 106.942
9 | 1.182 | 0.01135 | -0.078 | 104.098
9.5 | 1.197 | 0.01192 | -0.079 | 100.482
10 | 1.207 | 0.01248 | -0.079 | 96.748
10.5 | 1.21 | 0.01307 | -0.08 | 92.625
11 | 1.207 | 0.01391 | -0.081 | 86.808
11.5 | 1.199 | 0.01468 | -0.082 | 81.68
12 | 1.185 | 0.0155 | -0.082 | 76.435
12.5 | 1.165 | 0.01653 | -0.083 | 70.448
13 | 1.14 | 0.01759 | -0.083 | 64.804
13.5 | 1.101 | 0.0202 | -0.083 | 54.527
14 | 1.042 | 0.02587 | -0.082 | 40.279
14.5 | 0.869 | 0.08876 | -0.056 | 9.794
15 | 0.824 | 0.10186 | -0.049 | 8.087
15.5 | 0.786 | 0.10883 | -0.048 | 7.219

## 116. Re 12M Mach 0.10 (2)
BIGFOIL.COM POLAR EXPORT
NACA66A313
NACA66A313 |  |  |  | Cl Max: | 1.7749 | at alpha= | 20 | deg
XFOIL ncrit=9 |  |  |  | L/D Max: | 121.59 | at alpha= | 0.5 | deg
Re: | 12000000 |  |  | Cd Min: | 0.04467 | at alpha= | 20 | deg
Mach: | 0.1 |  |  | Cl=0 at alpha= | -2.5284 | deg
|  |  |  | @ Cl=0.1, Cd= | 0.0047265
|  |  |  | @ Cl=0.4, Cd= | 0.0039621
|  |  |  | @ Cl=0.6, Cd= | 0.0063
alpha (deg) | Cl | Cd | Cm | Cl/Cd
-20 | -1.5203 | 0.02997 | -0.0977 | -50.7274
-19.5 | -1.5141 | 0.02709 | -0.0954 | -55.8915
-18.5 | -1.4882 | 0.02251 | -0.0901 | -66.1128
-18 | -1.4689 | 0.02078 | -0.0873 | -70.6882
-17.5 | -1.4472 | 0.01926 | -0.0843 | -75.1402
-17 | -1.4226 | 0.01801 | -0.0812 | -78.9895
-16.5 | -1.3985 | 0.01676 | -0.0777 | -83.4427
-16 | -1.3722 | 0.01574 | -0.0741 | -87.1792
-15.5 | -1.3479 | 0.01477 | -0.0696 | -91.2593
-15 | -1.3224 | 0.01389 | -0.0649 | -95.2052
-14.5 | -1.2836 | 0.01307 | -0.0626 | -98.2096
-14 | -1.2407 | 0.01237 | -0.061 | -100.2991
-13.5 | -1.1948 | 0.01177 | -0.0597 | -101.5123
-13 | -1.147 | 0.01125 | -0.0588 | -101.9556
-12.5 | -1.0977 | 0.01076 | -0.0581 | -102.0167
-12 | -1.0478 | 0.01029 | -0.0575 | -101.827
-11.5 | -0.9963 | 0.00988 | -0.0571 | -100.8401
-10.5 | -0.8924 | 0.00903 | -0.0565 | -98.8261
-10 | -0.8405 | 0.00855 | -0.0562 | -98.3041
-9.5 | -0.7875 | 0.0081 | -0.0561 | -97.2222
-9 | -0.7337 | 0.00773 | -0.0561 | -94.9159
-8.5 | -0.6793 | 0.00739 | -0.0562 | -91.9215
-8 | -0.6241 | 0.00708 | -0.0565 | -88.1497
-7.5 | -0.5683 | 0.00684 | -0.0568 | -83.0848
-7 | -0.5122 | 0.00661 | -0.0573 | -77.4887
-6.5 | -0.4558 | 0.00636 | -0.0577 | -71.6667
-6 | -0.3995 | 0.00609 | -0.0582 | -65.5993
-5.5 | -0.3428 | 0.00588 | -0.0587 | -58.2993
-5 | -0.2855 | 0.00571 | -0.0594 | -50
-4.5 | -0.2279 | 0.00553 | -0.0601 | -41.2116
-4 | -0.1704 | 0.00533 | -0.0608 | -31.97
-3.5 | -0.1126 | 0.00519 | -0.0616 | -21.6956
-3 | -0.0548 | 0.00508 | -0.0623 | -10.7874
-2.5 | 0.0033 | 0.00493 | -0.0631 | 0.66937
-2 | 0.0612 | 0.00482 | -0.0639 | 12.6971
-1.5 | 0.1193 | 0.00468 | -0.0647 | 25.4915
-1 | 0.1763 | 0.00439 | -0.0654 | 40.1595
-0.5 | 0.2328 | 0.00402 | -0.0661 | 57.9104
0 | 0.289 | 0.00357 | -0.0668 | 80.9524
0.5 | 0.3441 | 0.00283 | -0.0675 | 121.5901
1 | 0.3897 | 0.00382 | -0.0662 | 102.0157
1.5 | 0.439 | 0.0045 | -0.0654 | 97.5556
2 | 0.4871 | 0.00518 | -0.0645 | 94.0347
2.5 | 0.5365 | 0.00573 | -0.0637 | 93.63
3 | 0.5867 | 0.00621 | -0.063 | 94.4767
3.5 | 0.6384 | 0.00656 | -0.0625 | 97.3171
4 | 0.6918 | 0.00682 | -0.0624 | 101.437
4.5 | 0.7448 | 0.00707 | -0.0623 | 105.3465
5 | 0.7974 | 0.00731 | -0.062 | 109.0834
5.5 | 0.849 | 0.00757 | -0.0616 | 112.1532
6 | 0.8995 | 0.00787 | -0.061 | 114.2948
6.5 | 0.9498 | 0.00815 | -0.0603 | 116.5399
7 | 0.998 | 0.00848 | -0.0592 | 117.6887
7.5 | 1.0441 | 0.00885 | -0.0577 | 117.9774
8 | 1.084 | 0.00915 | -0.0549 | 118.4699
8.5 | 1.1234 | 0.00953 | -0.0521 | 117.8804
9 | 1.1627 | 0.00998 | -0.0494 | 116.503
9.5 | 1.2017 | 0.01051 | -0.0468 | 114.3387
10 | 1.241 | 0.01104 | -0.0443 | 112.4094
10.5 | 1.2807 | 0.01158 | -0.042 | 110.5959
11 | 1.3197 | 0.01216 | -0.0397 | 108.528
12 | 1.3941 | 0.01359 | -0.0347 | 102.5828
12.5 | 1.4284 | 0.01447 | -0.0319 | 98.7146
13 | 1.4638 | 0.01529 | -0.0294 | 95.7358
13.5 | 1.498 | 0.01613 | -0.0269 | 92.8704
14.5 | 1.562 | 0.01805 | -0.0214 | 86.5374
15 | 1.592 | 0.01932 | -0.0187 | 82.4017
15.5 | 1.6177 | 0.02091 | -0.0157 | 77.3649
16 | 1.6459 | 0.02238 | -0.0132 | 73.5433
16.5 | 1.6716 | 0.02405 | -0.0106 | 69.5052
17 | 1.6961 | 0.02588 | -0.008 | 65.5371
17.5 | 1.7171 | 0.02803 | -0.0054 | 61.2594
18 | 1.734 | 0.0306 | -0.0028 | 56.6667
18.5 | 1.7459 | 0.03368 | -0.0001 | 51.8379
19 | 1.7598 | 0.03678 | 0.002 | 47.8467
19.5 | 1.7687 | 0.04048 | 0.004 | 43.6932
20 | 1.7749 | 0.04467 | 0.0055 | 39.7336

## 117. Re 12M Mach 0.25 (1)
BIGFOIL.COM POLAR EXPORT
NACA66A313
NACA66A313 |  |  |  | Cl Max: | 1.164 | at alpha= | 9 | deg
JavaFoil+Calcfoil stall+Eppler ext transition |  |  |  | L/D Max: | 117.224 | at alpha= | 2.5 | deg
Re: | 12000000 |  |  | Cd Min: | 0.00439 | at alpha= | -1 | deg
Mach: | 0.25 |  |  | Cl=0 at alpha= | -2.4436 | deg
|  |  |  | @ Cl=0.1, Cd= | 0.0053202
|  |  |  | @ Cl=0.4, Cd= | 0.0047132
|  |  |  | @ Cl=0.6, Cd= | 0.10218
alpha (deg) | Cl | Cd | Cm | Cl/Cd
-15.5 | -0.314 | 0.11892 | -0.016 | -2.638
-15 | -0.374 | 0.11102 | -0.016 | -3.373
-14.5 | -0.429 | 0.10462 | -0.017 | -4.105
-14 | -0.473 | 0.09501 | -0.017 | -4.973
-13.5 | -0.51 | 0.08947 | -0.018 | -5.702
-13 | -0.542 | 0.08452 | -0.018 | -6.417
-12.5 | -0.569 | 0.07894 | -0.02 | -7.212
-12 | -0.59 | 0.07304 | -0.021 | -8.083
-11.5 | -0.599 | 0.06822 | -0.022 | -8.784
-11 | -0.605 | 0.06116 | -0.025 | -9.887
-10.5 | -0.723 | 0.01051 | -0.042 | -68.732
-10 | -0.714 | 0.00983 | -0.043 | -72.607
-9.5 | -0.699 | 0.00911 | -0.044 | -76.669
-9 | -0.675 | 0.00766 | -0.045 | -88.206
-8.5 | -0.645 | 0.00817 | -0.046 | -78.974
-8 | -0.609 | 0.00807 | -0.047 | -75.412
-7.5 | -0.568 | 0.00771 | -0.048 | -73.617
-7 | -0.522 | 0.00733 | -0.049 | -71.192
-6.5 | -0.473 | 0.00706 | -0.05 | -67.005
-6 | -0.421 | 0.00679 | -0.051 | -61.947
-5.5 | -0.366 | 0.00657 | -0.052 | -55.693
-5 | -0.309 | 0.00631 | -0.053 | -48.994
-4.5 | -0.251 | 0.00615 | -0.054 | -40.798
-4 | -0.191 | 0.00595 | -0.055 | -32.143
-3.5 | -0.13 | 0.00582 | -0.056 | -22.42
-3 | -0.069 | 0.00566 | -0.057 | -12.215
-2.5 | -0.007 | 0.00555 | -0.058 | -1.329
-2 | 0.055 | 0.0054 | -0.06 | 10.11
-1.5 | 0.117 | 0.00529 | -0.061 | 22.094
-1 | 0.179 | 0.00439 | -0.062 | 40.897
-0.5 | 0.242 | 0.00485 | -0.063 | 49.786
0 | 0.304 | 0.00469 | -0.064 | 64.801
0.5 | 0.366 | 0.00479 | -0.064 | 76.349
1 | 0.428 | 0.00465 | -0.065 | 91.991
1.5 | 0.49 | 0.00493 | -0.066 | 99.402
2 | 0.55 | 0.0052 | -0.067 | 105.816
2.5 | 0.61 | 0.00521 | -0.068 | 117.224
3 | 0.67 | 0.00644 | -0.069 | 104.03
3.5 | 0.728 | 0.00754 | -0.07 | 96.67
4 | 0.786 | 0.00781 | -0.071 | 100.618
4.5 | 0.841 | 0.00811 | -0.072 | 103.681
5 | 0.894 | 0.00843 | -0.073 | 106.09
5.5 | 0.946 | 0.00878 | -0.074 | 107.691
6 | 0.994 | 0.00915 | -0.075 | 108.59
6.5 | 1.039 | 0.00955 | -0.076 | 108.741
7 | 1.08 | 0.00997 | -0.077 | 108.309
7.5 | 1.112 | 0.01045 | -0.077 | 106.465
8 | 1.137 | 0.01092 | -0.078 | 104.165
8.5 | 1.155 | 0.01148 | -0.079 | 100.615
9 | 1.164 | 0.01207 | -0.08 | 96.435
9.5 | 1.163 | 0.01272 | -0.081 | 91.46
10 | 1.153 | 0.01339 | -0.081 | 86.111
10.5 | 1.132 | 0.01437 | -0.082 | 78.763
11 | 1.101 | 0.0153 | -0.083 | 71.967
11.5 | 1.059 | 0.0165 | -0.083 | 64.163
12 | 0.977 | 0.02329 | -0.081 | 41.948
12.5 | 0.792 | 0.0803 | -0.047 | 9.859
13 | 0.732 | 0.0949 | -0.036 | 7.714
13.5 | 0.673 | 0.09423 | -0.043 | 7.143
14 | 0.598 | 0.10218 | -0.043 | 5.854

## 118. Re 12M Mach 0.25 (2)
BIGFOIL.COM POLAR EXPORT
NACA66A313
NACA66A313 |  |  |  | Cl Max: | 1.6679 | at alpha= | 17.5 | deg
XFOIL ncrit=9 |  |  |  | L/D Max: | 126.028 | at alpha= | 0.5 | deg
Re: | 12000000 |  |  | Cd Min: | 0.20536 | at alpha= | -20 | deg
Mach: | 0.25 |  |  | Cl=0 at alpha= | -2.535 | deg
|  |  |  | @ Cl=0.1, Cd= | 0.0047661
|  |  |  | @ Cl=0.4, Cd= | 0.0036452
|  |  |  | @ Cl=0.6, Cd= | 0.006353
alpha (deg) | Cl | Cd | Cm | Cl/Cd
-20 | -0.5957 | 0.20536 | -0.0111 | -2.9008
-19.5 | -0.5994 | 0.19207 | -0.0174 | -3.1207
-19 | -0.5825 | 0.18578 | -0.0217 | -3.1354
-18.5 | -1.1719 | 0.06254 | -0.1027 | -18.7384
-18 | -1.2029 | 0.05111 | -0.1104 | -23.5355
-17.5 | -1.2498 | 0.04065 | -0.1148 | -30.7454
-17 | -1.2621 | 0.035 | -0.1145 | -36.06
-16.5 | -1.2866 | 0.02931 | -0.112 | -43.8963
-16 | -1.2928 | 0.02536 | -0.1081 | -50.9779
-15.5 | -1.2809 | 0.02281 | -0.1039 | -56.1552
-15 | -1.2773 | 0.02 | -0.0982 | -63.865
-14.5 | -1.2663 | 0.01776 | -0.0921 | -71.3007
-14 | -1.2493 | 0.01604 | -0.0855 | -77.8865
-13.5 | -1.2265 | 0.01471 | -0.0789 | -83.3787
-13 | -1.1837 | 0.01367 | -0.0754 | -86.5911
-12.5 | -1.1367 | 0.01275 | -0.0726 | -89.1529
-12 | -1.0877 | 0.01189 | -0.0701 | -91.4802
-11.5 | -1.0355 | 0.01118 | -0.0681 | -92.6208
-11 | -0.981 | 0.01063 | -0.0666 | -92.286
-10.5 | -0.9264 | 0.01004 | -0.0653 | -92.2709
-10 | -0.8706 | 0.00955 | -0.0642 | -91.1623
-9.5 | -0.818 | 0.00874 | -0.0628 | -93.5927
-9 | -0.7622 | 0.00823 | -0.0619 | -92.6124
-8.5 | -0.7053 | 0.00777 | -0.0614 | -90.7722
-8 | -0.6477 | 0.00739 | -0.061 | -87.6455
-7.5 | -0.5896 | 0.00707 | -0.0608 | -83.3946
-7 | -0.5309 | 0.00677 | -0.0608 | -78.4195
-6.5 | -0.4718 | 0.00652 | -0.061 | -72.362
-6 | -0.4132 | 0.00624 | -0.0612 | -66.2179
-5 | -0.2948 | 0.00577 | -0.0619 | -51.0919
-4.5 | -0.235 | 0.00559 | -0.0625 | -42.0394
-4 | -0.1754 | 0.0054 | -0.0631 | -32.4815
-3 | -0.0558 | 0.00511 | -0.0645 | -10.9198
-2.5 | 0.0042 | 0.00495 | -0.0653 | 0.84848
-2 | 0.0641 | 0.00485 | -0.066 | 13.2165
-1.5 | 0.124 | 0.00471 | -0.0669 | 26.327
-1 | 0.1829 | 0.00443 | -0.0676 | 41.2867
-0.5 | 0.2409 | 0.00404 | -0.0682 | 59.6287
0.5 | 0.3554 | 0.00282 | -0.0696 | 126.0284
1 | 0.4035 | 0.00371 | -0.0684 | 108.7601
2 | 0.4999 | 0.00524 | -0.0658 | 95.4008
2.5 | 0.549 | 0.00584 | -0.0646 | 94.0068
3 | 0.5995 | 0.00635 | -0.0636 | 94.4094
3.5 | 0.6527 | 0.00667 | -0.063 | 97.8561
4 | 0.7071 | 0.00693 | -0.0626 | 102.0346
4.5 | 0.7606 | 0.00722 | -0.062 | 105.3463
5 | 0.8142 | 0.00747 | -0.0614 | 108.996
5.5 | 0.8657 | 0.00777 | -0.0603 | 111.4157
6 | 0.9166 | 0.00808 | -0.0591 | 113.4406
6.5 | 0.965 | 0.00839 | -0.0573 | 115.0179
7 | 1.0042 | 0.00876 | -0.0536 | 114.6347
7.5 | 1.0456 | 0.00918 | -0.0504 | 113.8998
8 | 1.0891 | 0.00961 | -0.0477 | 113.3299
8.5 | 1.1316 | 0.01011 | -0.0449 | 111.9288
9 | 1.1732 | 0.01069 | -0.042 | 109.7474
9.5 | 1.2148 | 0.01131 | -0.039 | 107.4094
10 | 1.2569 | 0.01195 | -0.0362 | 105.1799
10.5 | 1.2984 | 0.01264 | -0.0334 | 102.7215
11 | 1.338 | 0.01345 | -0.0302 | 99.4796
11.5 | 1.375 | 0.01444 | -0.0268 | 95.2216
12 | 1.413 | 0.01542 | -0.0235 | 91.6342
12.5 | 1.451 | 0.01644 | -0.0204 | 88.2603
13 | 1.4862 | 0.01761 | -0.0169 | 84.3952
13.5 | 1.5178 | 0.01896 | -0.013 | 80.0527
14 | 1.5463 | 0.02041 | -0.0089 | 75.7619
14.5 | 1.5775 | 0.02209 | -0.0054 | 71.4124
15 | 1.6039 | 0.02412 | -0.0016 | 66.4967
15.5 | 1.627 | 0.02651 | 0.0022 | 61.3731
16 | 1.6471 | 0.02922 | 0.0059 | 56.3689
16.5 | 1.6605 | 0.03263 | 0.0096 | 50.8888
17 | 1.6671 | 0.03679 | 0.0131 | 45.3139
17.5 | 1.6679 | 0.04174 | 0.0161 | 39.9593
18 | 1.6575 | 0.04816 | 0.0182 | 34.4165
18.5 | 1.6369 | 0.05623 | 0.0189 | 29.1108
19 | 1.6112 | 0.06582 | 0.0176 | 24.4789
19.5 | 1.5757 | 0.07784 | 0.0135 | 20.2428
20 | 1.5327 | 0.09224 | 0.0062 | 16.6164

## 119. Re 12M Mach 0.50 (1)
BIGFOIL.COM POLAR EXPORT
NACA66A313
NACA66A313 |  |  |  | Cl Max: | 1.212 | at alpha= | 20 | deg
JavaFoil+Calcfoil stall+Eppler ext transition |  |  |  | L/D Max: | 105.528 | at alpha= | 2.5 | deg
Re: | 12000000 |  |  | Cd Min: | 0.00452 | at alpha= | -1 | deg
Mach: | 0.5 |  |  | Cl=0 at alpha= | -2.442 | deg
|  |  |  | @ Cl=0.1, Cd= | 0.0055335
|  |  |  | @ Cl=0.4, Cd= | 0.0047131
|  |  |  | @ Cl=0.6, Cd= | 0.0058173
alpha (deg) | Cl | Cd | Cm | Cl/Cd
-20 | -0.961 | 0.15394 | -0.016 | -6.244
-19.5 | -0.94 | 0.14053 | -0.018 | -6.691
-19 | -0.912 | 0.13609 | -0.018 | -6.701
-18.5 | -0.884 | 0.12917 | -0.019 | -6.845
-18 | -0.853 | 0.12935 | -0.018 | -6.594
-17.5 | -0.827 | 0.1195 | -0.019 | -6.921
-17 | -0.801 | 0.12493 | -0.02 | -6.408
-16.5 | -0.773 | 0.11677 | -0.02 | -6.623
-16 | -0.746 | 0.10886 | -0.021 | -6.856
-15.5 | -0.72 | 0.10294 | -0.021 | -6.994
-15 | -0.706 | 0.08373 | -0.026 | -8.43
-14.5 | -0.684 | 0.07412 | -0.028 | -9.235
-14 | -0.636 | 0.09522 | -0.022 | -6.675
-13.5 | -0.61 | 0.08713 | -0.023 | -6.999
-13 | -0.588 | 0.07645 | -0.026 | -7.689
-12.5 | -0.602 | 0.04055 | -0.036 | -14.836
-12 | -0.624 | 0.01603 | -0.042 | -38.912
-11.5 | -0.598 | 0.01383 | -0.044 | -43.206
-11 | -0.471 | 0.07025 | -0.024 | -6.705
-10.5 | -0.443 | 0.068 | -0.023 | -6.509
-10 | -0.416 | 0.06215 | -0.025 | -6.696
-9.5 | -0.391 | 0.05575 | -0.028 | -7.008
-9 | -0.431 | 0.01218 | -0.049 | -35.365
-8.5 | -0.409 | 0.0095 | -0.051 | -43.082
-8 | -0.306 | 0.05143 | -0.025 | -5.943
-7.5 | -0.278 | 0.04717 | -0.026 | -5.901
-7 | -0.306 | 0.04395 | -0.027 | -6.973
-6.5 | -0.457 | 0.00803 | -0.056 | -56.88
-6 | -0.435 | 0.00742 | -0.057 | -58.591
-5.5 | -0.391 | 0.00694 | -0.059 | -56.27
-5 | -0.336 | 0.00665 | -0.06 | -50.538
-4.5 | -0.276 | 0.00631 | -0.061 | -43.677
-4 | -0.212 | 0.00643 | -0.062 | -32.88
-3.5 | -0.145 | 0.00621 | -0.063 | -23.351
-3 | -0.077 | 0.00599 | -0.064 | -12.86
-2.5 | -0.008 | 0.00578 | -0.065 | -1.423
-2 | 0.061 | 0.00559 | -0.067 | 10.917
-1.5 | 0.13 | 0.00549 | -0.068 | 23.753
-1 | 0.201 | 0.00452 | -0.069 | 44.334
-0.5 | 0.27 | 0.00472 | -0.07 | 57.228
0 | 0.339 | 0.00487 | -0.071 | 69.605
0.5 | 0.409 | 0.00469 | -0.072 | 87.099
1 | 0.478 | 0.00456 | -0.073 | 104.765
1.5 | 0.546 | 0.00549 | -0.074 | 99.539
2 | 0.612 | 0.00589 | -0.075 | 103.889
2.5 | 0.679 | 0.00643 | -0.076 | 105.528
3 | 0.743 | 0.00808 | -0.077 | 91.979
3.5 | 0.806 | 0.00844 | -0.078 | 95.578
4 | 0.867 | 0.00883 | -0.079 | 98.179
4.5 | 0.923 | 0.00924 | -0.08 | 99.952
5 | 0.974 | 0.00972 | -0.081 | 100.2
5.5 | 1.016 | 0.01033 | -0.082 | 98.32
6 | 1.045 | 0.01091 | -0.083 | 95.781
6.5 | 1.052 | 0.01165 | -0.084 | 90.308
7 | 1.011 | 0.01256 | -0.085 | 80.47
7.5 | 0.663 | 0.01333 | -0.086 | 49.746
8 | 0.693 | 0.01428 | -0.087 | 48.559
8.5 | 0.596 | 0.05569 | -0.043 | 10.708
9 | 0.759 | 0.01508 | -0.089 | 50.319
9.5 | 0.79 | 0.01623 | -0.089 | 48.678
10 | 0.819 | 0.0178 | -0.09 | 46
10.5 | 0.716 | 0.06242 | -0.059 | 11.474
11 | 0.731 | 0.07594 | -0.048 | 9.628
11.5 | 0.913 | 0.01953 | -0.093 | 46.774
12 | 0.942 | 0.02141 | -0.093 | 43.999
12.5 | 0.966 | 0.02442 | -0.093 | 39.557
13 | 0.843 | 0.08902 | -0.057 | 9.472
13.5 | 1.032 | 0.02423 | -0.096 | 42.584
14 | 1.029 | 0.03487 | -0.093 | 29.509
14.5 | 0.933 | 0.09312 | -0.066 | 10.02
15 | 0.976 | 0.08852 | -0.073 | 11.031
15.5 | 0.974 | 0.10647 | -0.059 | 9.146
16 | 1.005 | 0.11029 | -0.063 | 9.111
16.5 | 1.053 | 0.102 | -0.074 | 10.319
17 | 1.089 | 0.10117 | -0.077 | 10.767
17.5 | 1.081 | 0.1318 | -0.064 | 8.205
18 | 1.11 | 0.13642 | -0.067 | 8.137
18.5 | 1.14 | 0.13881 | -0.069 | 8.215
19 | 1.173 | 0.13991 | -0.073 | 8.383
19.5 | 1.195 | 0.15179 | -0.072 | 7.875
20 | 1.212 | 0.17794 | -0.069 | 6.811

## 120. Re 12M Mach 0.50 (2)
BIGFOIL.COM POLAR EXPORT
NACA66A313
NACA66A313 |  |  |  | Cl Max: | 1.1676 | at alpha= | 9 | deg
XFOIL ncrit=9 |  |  |  | L/D Max: | 146.562 | at alpha= | 1 | deg
Re: | 12000000 |  |  | Cd Min: | 0.22766 | at alpha= | -19.5 | deg
Mach: | 0.5 |  |  | Cl=0 at alpha= | -2.5677 | deg
|  |  |  | @ Cl=0.1, Cd= | 0.0049238
|  |  |  | @ Cl=0.4, Cd= | 0.0029126
|  |  |  | @ Cl=0.6, Cd= | 0.0063702
alpha (deg) | Cl | Cd | Cm | Cl/Cd
-19.5 | -0.5862 | 0.22766 | -0.0111 | -2.5749
-19 | -0.5666 | 0.21926 | -0.0161 | -2.5841
-18.5 | -0.548 | 0.21063 | -0.0211 | -2.6017
-18 | -0.5297 | 0.20195 | -0.0262 | -2.6229
-17.5 | -0.5103 | 0.19382 | -0.0312 | -2.6329
-17 | -0.4914 | 0.18562 | -0.0361 | -2.6473
-16.5 | -0.4758 | 0.1765 | -0.0412 | -2.6958
-16 | -0.4598 | 0.16772 | -0.0463 | -2.7415
-15.5 | -0.4391 | 0.16052 | -0.0509 | -2.7355
-15 | -0.4254 | 0.15142 | -0.056 | -2.8094
-14.5 | -0.4118 | 0.14266 | -0.061 | -2.8866
-14 | -0.3967 | 0.13447 | -0.0658 | -2.9501
-13.5 | -0.3912 | 0.12442 | -0.0715 | -3.1442
-13 | -0.3753 | 0.11706 | -0.0759 | -3.206
-12.5 | -0.3737 | 0.10698 | -0.0816 | -3.4932
-11.5 | -0.3765 | 0.08755 | -0.0929 | -4.3004
-10.5 | -0.4042 | 0.06575 | -0.1065 | -6.1475
-10 | -0.4187 | 0.05286 | -0.1175 | -7.9209
-9.5 | -0.4584 | 0.04292 | -0.1221 | -10.6803
-9 | -0.4913 | 0.03651 | -0.1201 | -13.4566
-8.5 | -0.5303 | 0.03126 | -0.1126 | -16.9642
-8 | -0.5684 | 0.02525 | -0.1021 | -22.5109
-7.5 | -0.5769 | 0.01864 | -0.0941 | -30.9496
-7 | -0.5636 | 0.01247 | -0.0871 | -45.1965
-6.5 | -0.5274 | 0.00857 | -0.0814 | -61.5403
-6 | -0.469 | 0.00731 | -0.0779 | -64.1587
-5.5 | -0.4022 | 0.00674 | -0.076 | -59.6736
-5 | -0.3352 | 0.00624 | -0.0747 | -53.7179
-4.5 | -0.2663 | 0.00595 | -0.0741 | -44.7563
-4 | -0.1971 | 0.00571 | -0.0739 | -34.5184
-3.5 | -0.1282 | 0.00547 | -0.0741 | -23.4369
-3 | -0.0594 | 0.00527 | -0.0745 | -11.2713
-2.5 | 0.0093 | 0.00511 | -0.0751 | 1.82
-2 | 0.0775 | 0.00497 | -0.0757 | 15.5936
-1.5 | 0.1457 | 0.00483 | -0.0765 | 30.1656
-1 | 0.2131 | 0.0046 | -0.0773 | 46.3261
-0.5 | 0.2778 | 0.00417 | -0.0778 | 66.6187
0 | 0.3419 | 0.00349 | -0.0785 | 97.9656
0.5 | 0.4063 | 0.00285 | -0.0791 | 142.5614
1 | 0.469 | 0.0032 | -0.079 | 146.5625
1.5 | 0.5088 | 0.00451 | -0.0747 | 112.816
2 | 0.5506 | 0.00546 | -0.0705 | 100.8425
3 | 0.6293 | 0.00691 | -0.0605 | 91.0709
3.5 | 0.6739 | 0.00729 | -0.0562 | 92.4417
4 | 0.7244 | 0.00768 | -0.0531 | 94.3229
4.5 | 0.775 | 0.00813 | -0.0498 | 95.326
5 | 0.8271 | 0.0086 | -0.0468 | 96.1744
5.5 | 0.8779 | 0.00917 | -0.0433 | 95.7361
6 | 0.9296 | 0.00975 | -0.0398 | 95.3436
6.5 | 0.9804 | 0.01043 | -0.036 | 93.9981
7 | 1.0295 | 0.01126 | -0.0317 | 91.4298
7.5 | 1.0782 | 0.0122 | -0.027 | 88.377
8 | 1.124 | 0.01334 | -0.0216 | 84.2579
8.5 | 1.1563 | 0.01519 | -0.0145 | 76.1224
9 | 1.1676 | 0.01842 | -0.0053 | 63.3876
9.5 | 1.1595 | 0.02491 | 0.0038 | 46.5476
10 | 1.142 | 0.03159 | 0.0117 | 36.1507
10.5 | 1.112 | 0.03886 | 0.0181 | 28.6155
11 | 1.0739 | 0.04746 | 0.0218 | 22.6275
11.5 | 1.0336 | 0.05761 | 0.022 | 17.9413
12 | 0.996 | 0.06944 | 0.018 | 14.3433
12.5 | 0.9628 | 0.08335 | 0.0098 | 11.5513
13 | 0.9402 | 0.09838 | -0.001 | 9.5568
13.5 | 0.9264 | 0.1143 | -0.0116 | 8.105
14 | 0.9129 | 0.12898 | -0.0208 | 7.0778

## 121. Re 14M Mach 0.00 (1)
BIGFOIL.COM POLAR EXPORT
NACA66A313
NACA66A313 |  |  |  | Cl Max: | 1.221 | at alpha= | 11 | deg
JavaFoil+Calcfoil stall+Eppler ext transition |  |  |  | L/D Max: | 130.668 | at alpha= | 4.5 | deg
Re: | 14000000 |  |  | Cd Min: | 0.00506 | at alpha= | 0.5 | deg
Mach: | 0 |  |  | Cl=0 at alpha= | -2.4417 | deg
|  |  |  | @ Cl=0.1, Cd= | 0.0055912
|  |  |  | @ Cl=0.4, Cd= | 0.005121
|  |  |  | @ Cl=0.6, Cd= | 0.0056128
alpha (deg) | Cl | Cd | Cm | Cl/Cd
-17 | -0.586 | 0.12703 | -0.014 | -4.612
-16.5 | -0.607 | 0.11962 | -0.015 | -5.071
-16 | -0.627 | 0.11055 | -0.016 | -5.675
-15.5 | -0.646 | 0.10345 | -0.017 | -6.246
-15 | -0.666 | 0.09475 | -0.019 | -7.024
-14.5 | -0.681 | 0.08869 | -0.02 | -7.676
-14 | -0.69 | 0.08218 | -0.021 | -8.401
-13.5 | -0.699 | 0.0747 | -0.023 | -9.352
-13 | -0.806 | 0.0179 | -0.034 | -44.996
-12.5 | -0.806 | 0.01645 | -0.035 | -49.012
-12 | -0.829 | 0.01093 | -0.038 | -75.839
-11.5 | -0.818 | 0.01016 | -0.039 | -80.55
-11 | -0.802 | 0.00955 | -0.04 | -83.925
-10.5 | -0.779 | 0.00916 | -0.041 | -85.048
-10 | -0.754 | 0.00818 | -0.042 | -92.133
-9.5 | -0.724 | 0.00822 | -0.043 | -87.976
-9 | -0.688 | 0.00821 | -0.044 | -83.776
-8.5 | -0.649 | 0.00781 | -0.045 | -83.133
-8 | -0.607 | 0.00754 | -0.046 | -80.525
-7.5 | -0.562 | 0.00724 | -0.047 | -77.603
-7 | -0.514 | 0.00699 | -0.048 | -73.514
-6.5 | -0.463 | 0.00665 | -0.049 | -69.698
-6 | -0.411 | 0.00642 | -0.05 | -63.963
-5.5 | -0.357 | 0.00628 | -0.051 | -56.728
-5 | -0.301 | 0.00608 | -0.052 | -49.487
-4.5 | -0.243 | 0.00591 | -0.053 | -41.182
-4 | -0.185 | 0.00575 | -0.054 | -32.227
-3.5 | -0.126 | 0.00561 | -0.055 | -22.527
-3 | -0.067 | 0.00546 | -0.056 | -12.274
-2.5 | -0.007 | 0.00537 | -0.057 | -1.331
-2 | 0.053 | 0.00527 | -0.058 | 10.043
-1.5 | 0.113 | 0.00568 | -0.059 | 19.91
-1 | 0.174 | 0.00513 | -0.06 | 33.885
-0.5 | 0.234 | 0.00516 | -0.061 | 45.372
0 | 0.294 | 0.00523 | -0.062 | 56.28
0.5 | 0.355 | 0.00506 | -0.063 | 70.048
1 | 0.414 | 0.00514 | -0.063 | 80.561
1.5 | 0.474 | 0.00521 | -0.064 | 91.072
2 | 0.533 | 0.00524 | -0.065 | 101.699
2.5 | 0.592 | 0.00553 | -0.066 | 107.051
3 | 0.65 | 0.00613 | -0.067 | 106.063
3.5 | 0.707 | 0.00639 | -0.068 | 110.614
4 | 0.763 | 0.0066 | -0.069 | 115.517
4.5 | 0.818 | 0.00626 | -0.07 | 130.668
5 | 0.871 | 0.00792 | -0.071 | 109.985
5.5 | 0.922 | 0.00822 | -0.072 | 112.189
6 | 0.971 | 0.00855 | -0.073 | 113.605
6.5 | 1.018 | 0.00889 | -0.073 | 114.543
7 | 1.062 | 0.00926 | -0.074 | 114.697
7.5 | 1.1 | 0.00961 | -0.075 | 114.409
8 | 1.133 | 0.01002 | -0.076 | 113.001
8.5 | 1.161 | 0.01047 | -0.077 | 110.903
9 | 1.184 | 0.01093 | -0.078 | 108.312
9.5 | 1.202 | 0.01144 | -0.078 | 105.019
10 | 1.214 | 0.01198 | -0.079 | 101.312
10.5 | 1.22 | 0.01254 | -0.08 | 97.279
11 | 1.221 | 0.01331 | -0.081 | 91.685
11.5 | 1.216 | 0.01405 | -0.081 | 86.533
12 | 1.206 | 0.01484 | -0.082 | 81.229
12.5 | 1.191 | 0.01569 | -0.083 | 75.885
13 | 1.171 | 0.01657 | -0.083 | 70.694
13.5 | 1.141 | 0.01838 | -0.084 | 62.087
14 | 1.104 | 0.02018 | -0.084 | 54.686
14.5 | 1.062 | 0.02251 | -0.084 | 47.192
15 | 0.998 | 0.03073 | -0.082 | 32.486
15.5 | 0.836 | 0.103 | -0.052 | 8.119
16 | 0.806 | 0.10546 | -0.054 | 7.64

## 122. Re 14M Mach 0.00 (2)
BIGFOIL.COM POLAR EXPORT
NACA66A313
NACA66A313 |  |  |  | Cl Max: | 1.8034 | at alpha= | 20 | deg
XFOIL ncrit=9 |  |  |  | L/D Max: | 123.337 | at alpha= | 8 | deg
Re: | 14000000 |  |  | Cd Min: | 0.03941 | at alpha= | 20 | deg
Mach: | 0 |  |  | Cl=0 at alpha= | -2.5217 | deg
|  |  |  | @ Cl=0.1, Cd= | 0.0046212
|  |  |  | @ Cl=0.4, Cd= | 0.0042689
|  |  |  | @ Cl=0.6, Cd= | 0.0061896
alpha (deg) | Cl | Cd | Cm | Cl/Cd
-20 | -1.5657 | 0.02505 | -0.0896 | -62.503
-19.5 | -1.5509 | 0.02301 | -0.0872 | -67.4011
-19 | -1.5335 | 0.02122 | -0.0847 | -72.2667
-18.5 | -1.5137 | 0.01965 | -0.082 | -77.0331
-18 | -1.4908 | 0.01833 | -0.0793 | -81.3312
-17.5 | -1.4663 | 0.01717 | -0.0764 | -85.399
-17 | -1.4398 | 0.01617 | -0.0734 | -89.0414
-16.5 | -1.4138 | 0.01523 | -0.0699 | -92.8299
-16 | -1.3875 | 0.01446 | -0.0661 | -95.9544
-15.5 | -1.3612 | 0.01373 | -0.0618 | -99.1406
-15 | -1.3237 | 0.01293 | -0.0597 | -102.3743
-14.5 | -1.2827 | 0.0122 | -0.0581 | -105.1393
-14 | -1.2387 | 0.01158 | -0.0569 | -106.9689
-13.5 | -1.1923 | 0.01105 | -0.0561 | -107.9005
-13 | -1.1441 | 0.01057 | -0.0555 | -108.2403
-12.5 | -1.0947 | 0.01015 | -0.0551 | -107.8522
-12 | -1.0446 | 0.00971 | -0.0548 | -107.5798
-11.5 | -0.9934 | 0.00936 | -0.0547 | -106.1325
-11 | -0.9412 | 0.00901 | -0.0547 | -104.4617
-10.5 | -0.8889 | 0.00866 | -0.0547 | -102.6443
-10 | -0.8367 | 0.00824 | -0.0547 | -101.5413
-9.5 | -0.7841 | 0.00782 | -0.0546 | -100.2685
-9 | -0.7306 | 0.00747 | -0.0548 | -97.8046
-8.5 | -0.6766 | 0.00712 | -0.055 | -95.0281
-8 | -0.6218 | 0.00684 | -0.0554 | -90.9064
-7.5 | -0.5663 | 0.00662 | -0.0559 | -85.5438
-7 | -0.5104 | 0.00638 | -0.0564 | -80
-6.5 | -0.4541 | 0.00617 | -0.057 | -73.5981
-6 | -0.3982 | 0.00593 | -0.0575 | -67.1501
-5.5 | -0.3418 | 0.00571 | -0.0581 | -59.8599
-5 | -0.2847 | 0.00553 | -0.0588 | -51.4828
-4.5 | -0.2273 | 0.00537 | -0.0596 | -42.3277
-4 | -0.1702 | 0.00519 | -0.0603 | -32.7938
-3.5 | -0.1128 | 0.00507 | -0.061 | -22.2485
-3 | -0.055 | 0.00493 | -0.0619 | -11.1562
-2.5 | 0.0025 | 0.00482 | -0.0627 | 0.51867
-2 | 0.0605 | 0.00471 | -0.0635 | 12.845
-1.5 | 0.1183 | 0.00458 | -0.0643 | 25.8297
-1 | 0.1752 | 0.00434 | -0.0651 | 40.3687
0 | 0.288 | 0.00364 | -0.0665 | 79.1209
0.5 | 0.3423 | 0.00314 | -0.0671 | 109.0127
1 | 0.3834 | 0.0041 | -0.0651 | 93.5122
1.5 | 0.4345 | 0.00462 | -0.0648 | 94.0476
2 | 0.4843 | 0.00519 | -0.0641 | 93.3141
2.5 | 0.5343 | 0.0057 | -0.0635 | 93.7368
3 | 0.5855 | 0.00611 | -0.0631 | 95.8265
3.5 | 0.6383 | 0.0064 | -0.0629 | 99.7344
4 | 0.6918 | 0.00662 | -0.063 | 104.5015
4.5 | 0.7447 | 0.00687 | -0.0629 | 108.3988
5 | 0.7977 | 0.0071 | -0.0628 | 112.3521
5.5 | 0.8493 | 0.00736 | -0.0625 | 115.394
6 | 0.9004 | 0.00763 | -0.0621 | 118.0079
6.5 | 0.951 | 0.0079 | -0.0616 | 120.3797
7 | 0.9996 | 0.00823 | -0.0607 | 121.4581
7.5 | 1.0471 | 0.00857 | -0.0596 | 122.182
8 | 1.094 | 0.00887 | -0.0585 | 123.3371
8.5 | 1.1326 | 0.00919 | -0.0556 | 123.2427
9 | 1.1699 | 0.00962 | -0.0525 | 121.6112
9.5 | 1.2079 | 0.01009 | -0.0497 | 119.7126
10 | 1.2474 | 0.01056 | -0.0474 | 118.125
10.5 | 1.2869 | 0.01105 | -0.0452 | 116.4615
11 | 1.3258 | 0.01159 | -0.0429 | 114.3917
11.5 | 1.3632 | 0.0122 | -0.0406 | 111.7377
12 | 1.3989 | 0.01293 | -0.038 | 108.1903
12.5 | 1.4342 | 0.01371 | -0.0355 | 104.6098
13 | 1.47 | 0.01444 | -0.0332 | 101.8006
13.5 | 1.5044 | 0.01525 | -0.0308 | 98.6492
14 | 1.5378 | 0.01604 | -0.0283 | 95.8728
14.5 | 1.5687 | 0.01687 | -0.0256 | 92.9876
15 | 1.5989 | 0.01802 | -0.023 | 88.7292
15.5 | 1.6253 | 0.01943 | -0.0201 | 83.649
16 | 1.6545 | 0.02071 | -0.0177 | 79.8889
16.5 | 1.6811 | 0.0222 | -0.0153 | 75.7252
17 | 1.7066 | 0.02378 | -0.0129 | 71.7662
17.5 | 1.7297 | 0.0256 | -0.0104 | 67.5664
18 | 1.7493 | 0.02773 | -0.0079 | 63.0833
18.5 | 1.7642 | 0.03035 | -0.0053 | 58.1285
19 | 1.7821 | 0.03282 | -0.0032 | 54.2992
19.5 | 1.7943 | 0.03591 | -0.0011 | 49.9666
20 | 1.8034 | 0.03941 | 0.0008 | 45.76

## 123. Re 14M Mach 0.10 (1)
BIGFOIL.COM POLAR EXPORT
NACA66A313
NACA66A313 |  |  |  | Cl Max: | 1.211 | at alpha= | 10.5 | deg
JavaFoil+Calcfoil stall+Eppler ext transition |  |  |  | L/D Max: | 130.595 | at alpha= | 4.5 | deg
Re: | 14000000 |  |  | Cd Min: | 0.00508 | at alpha= | 0.5 | deg
Mach: | 0.1 |  |  | Cl=0 at alpha= | -2.4417 | deg
|  |  |  | @ Cl=0.1, Cd= | 0.0055559
|  |  |  | @ Cl=0.4, Cd= | 0.005146
|  |  |  | @ Cl=0.6, Cd= | 0.0055951
alpha (deg) | Cl | Cd | Cm | Cl/Cd
-17 | -0.544 | 0.12699 | -0.014 | -4.282
-16.5 | -0.568 | 0.12116 | -0.015 | -4.685
-16 | -0.591 | 0.11433 | -0.015 | -5.166
-15.5 | -0.614 | 0.10552 | -0.017 | -5.816
-15 | -0.636 | 0.09764 | -0.018 | -6.509
-14.5 | -0.654 | 0.09181 | -0.019 | -7.123
-14 | -0.665 | 0.08635 | -0.02 | -7.703
-13.5 | -0.678 | 0.07682 | -0.022 | -8.832
-13 | -0.697 | 0.06186 | -0.026 | -11.275
-12.5 | -0.694 | 0.06145 | -0.026 | -11.3
-12 | -0.814 | 0.01135 | -0.038 | -71.769
-11.5 | -0.808 | 0.01037 | -0.039 | -77.874
-11 | -0.794 | 0.0097 | -0.04 | -81.84
-10.5 | -0.774 | 0.00928 | -0.041 | -83.426
-10 | -0.75 | 0.0078 | -0.042 | -96.19
-9.5 | -0.721 | 0.00831 | -0.043 | -86.818
-9 | -0.687 | 0.00821 | -0.044 | -83.683
-8.5 | -0.649 | 0.00793 | -0.045 | -81.909
-8 | -0.608 | 0.00753 | -0.046 | -80.706
-7.5 | -0.563 | 0.00732 | -0.047 | -76.876
-7 | -0.515 | 0.00698 | -0.048 | -73.81
-6.5 | -0.465 | 0.00673 | -0.049 | -69.135
-6 | -0.412 | 0.00648 | -0.05 | -63.68
-5.5 | -0.358 | 0.00627 | -0.051 | -57.131
-5 | -0.302 | 0.00607 | -0.052 | -49.744
-4.5 | -0.245 | 0.00591 | -0.053 | -41.367
-4 | -0.186 | 0.00573 | -0.054 | -32.506
-3.5 | -0.127 | 0.00561 | -0.055 | -22.639
-3 | -0.067 | 0.00543 | -0.056 | -12.39
-2.5 | -0.007 | 0.00535 | -0.057 | -1.342
-2 | 0.053 | 0.00524 | -0.058 | 10.146
-1.5 | 0.114 | 0.00565 | -0.059 | 20.106
-1 | 0.175 | 0.0051 | -0.06 | 34.203
-0.5 | 0.235 | 0.00518 | -0.061 | 45.358
0 | 0.296 | 0.00526 | -0.062 | 56.252
0.5 | 0.356 | 0.00508 | -0.063 | 70.116
1 | 0.416 | 0.00517 | -0.064 | 80.616
1.5 | 0.477 | 0.00526 | -0.065 | 90.707
2 | 0.535 | 0.00522 | -0.066 | 102.532
2.5 | 0.594 | 0.00553 | -0.067 | 107.535
3 | 0.653 | 0.00617 | -0.068 | 105.831
3.5 | 0.71 | 0.00641 | -0.068 | 110.733
4 | 0.767 | 0.00659 | -0.069 | 116.245
4.5 | 0.822 | 0.00629 | -0.07 | 130.595
5 | 0.875 | 0.00795 | -0.071 | 110.057
5.5 | 0.926 | 0.00826 | -0.072 | 112.067
6 | 0.975 | 0.0086 | -0.073 | 113.338
6.5 | 1.022 | 0.00897 | -0.074 | 113.936
7 | 1.065 | 0.00931 | -0.075 | 114.441
7.5 | 1.102 | 0.0097 | -0.075 | 113.651
8 | 1.134 | 0.01011 | -0.076 | 112.179
8.5 | 1.161 | 0.01055 | -0.077 | 110.061
9 | 1.183 | 0.01105 | -0.078 | 107.073
9.5 | 1.198 | 0.01161 | -0.079 | 103.248
10 | 1.208 | 0.01213 | -0.08 | 99.607
10.5 | 1.211 | 0.01274 | -0.08 | 95.095
11 | 1.208 | 0.01351 | -0.081 | 89.414
11.5 | 1.2 | 0.01429 | -0.082 | 83.983
12 | 1.185 | 0.01512 | -0.082 | 78.419
12.5 | 1.165 | 0.01612 | -0.083 | 72.315
13 | 1.141 | 0.01701 | -0.084 | 67.113
13.5 | 1.105 | 0.0193 | -0.084 | 57.254
14 | 0.946 | 0.05971 | -0.068 | 15.847
14.5 | 0.882 | 0.08018 | -0.061 | 10.994
15 | 0.826 | 0.09983 | -0.051 | 8.27
15.5 | 0.787 | 0.10746 | -0.049 | 7.323

## 124. Re 14M Mach 0.10 (2)
BIGFOIL.COM POLAR EXPORT
NACA66A313
NACA66A313 |  |  |  | Cl Max: | 1.7932 | at alpha= | 20 | deg
XFOIL ncrit=9 |  |  |  | L/D Max: | 122.918 | at alpha= | 8 | deg
Re: | 14000000 |  |  | Cd Min: | 0.04285 | at alpha= | 20 | deg
Mach: | 0.1 |  |  | Cl=0 at alpha= | -2.5233 | deg
|  |  |  | @ Cl=0.1, Cd= | 0.0046227
|  |  |  | @ Cl=0.4, Cd= | 0.0042388
|  |  |  | @ Cl=0.6, Cd= | 0.0061955
alpha (deg) | Cl | Cd | Cm | Cl/Cd
-20 | -1.5434 | 0.02844 | -0.0966 | -54.2686
-19.5 | -1.5387 | 0.0255 | -0.0941 | -60.3412
-19 | -1.5254 | 0.02324 | -0.0914 | -65.6368
-18.5 | -1.5089 | 0.02131 | -0.0886 | -70.8071
-18 | -1.4884 | 0.01968 | -0.0856 | -75.6301
-17.5 | -1.4659 | 0.01828 | -0.0825 | -80.1915
-17 | -1.4405 | 0.0171 | -0.0793 | -84.2398
-16.5 | -1.4152 | 0.01599 | -0.0757 | -88.5053
-16 | -1.3879 | 0.01509 | -0.0719 | -91.9748
-15.5 | -1.3617 | 0.01433 | -0.0674 | -95.0244
-15 | -1.3303 | 0.01352 | -0.0638 | -98.395
-14.5 | -1.2905 | 0.0127 | -0.0616 | -101.6142
-14 | -1.2475 | 0.01196 | -0.06 | -104.306
-13.5 | -1.2017 | 0.01134 | -0.0587 | -105.97
-13 | -1.1534 | 0.01081 | -0.0578 | -106.6975
-12.5 | -1.1037 | 0.01035 | -0.0572 | -106.6377
-12 | -1.0531 | 0.00989 | -0.0566 | -106.4813
-11.5 | -1.0013 | 0.00951 | -0.0563 | -105.2892
-11 | -0.9485 | 0.00915 | -0.0562 | -103.6612
-10.5 | -0.8957 | 0.00878 | -0.056 | -102.0159
-10 | -0.8427 | 0.00837 | -0.0559 | -100.681
-9.5 | -0.7898 | 0.00792 | -0.0557 | -99.7222
-9 | -0.7358 | 0.00755 | -0.0558 | -97.457
-8.5 | -0.6813 | 0.00719 | -0.0559 | -94.7566
-8 | -0.6261 | 0.00689 | -0.0561 | -90.8708
-7.5 | -0.5702 | 0.00665 | -0.0565 | -85.7444
-6 | -0.4007 | 0.00596 | -0.058 | -67.2315
-5.5 | -0.3439 | 0.00573 | -0.0586 | -60.0175
-5 | -0.2864 | 0.00554 | -0.0593 | -51.6968
-4.5 | -0.2287 | 0.00538 | -0.06 | -42.5093
-4 | -0.1711 | 0.00521 | -0.0607 | -32.8407
-3.5 | -0.1134 | 0.00508 | -0.0614 | -22.3228
-3 | -0.0552 | 0.00494 | -0.0623 | -11.1741
-2.5 | 0.0027 | 0.00482 | -0.063 | 0.56017
-2 | 0.061 | 0.00471 | -0.0639 | 12.9512
-1.5 | 0.1191 | 0.00458 | -0.0647 | 26.0044
-1 | 0.1764 | 0.00435 | -0.0654 | 40.5517
-0.5 | 0.2331 | 0.00403 | -0.0662 | 57.8412
0 | 0.2898 | 0.00364 | -0.0669 | 79.6154
0.5 | 0.3445 | 0.00311 | -0.0675 | 110.7717
1 | 0.3856 | 0.00409 | -0.0655 | 94.2787
1.5 | 0.4369 | 0.00462 | -0.0651 | 94.5671
2 | 0.4867 | 0.00519 | -0.0644 | 93.7765
2.5 | 0.5367 | 0.00572 | -0.0637 | 93.8287
3 | 0.588 | 0.00613 | -0.0632 | 95.9217
3.5 | 0.6411 | 0.00642 | -0.0631 | 99.8598
4 | 0.6948 | 0.00664 | -0.063 | 104.6386
4.5 | 0.7479 | 0.00689 | -0.0629 | 108.5486
5 | 0.8011 | 0.00713 | -0.0627 | 112.3562
5.5 | 0.8528 | 0.0074 | -0.0623 | 115.2432
6 | 0.9041 | 0.00767 | -0.0619 | 117.8748
6.5 | 0.9547 | 0.00794 | -0.0612 | 120.2393
7 | 1.0033 | 0.00828 | -0.0602 | 121.1715
7.5 | 1.0508 | 0.00862 | -0.059 | 121.9026
8 | 1.0952 | 0.00891 | -0.0571 | 122.9181
8.5 | 1.1327 | 0.00928 | -0.0539 | 122.0582
9 | 1.1712 | 0.00973 | -0.051 | 120.37
9.5 | 1.2102 | 0.01021 | -0.0483 | 118.5309
10 | 1.2502 | 0.0107 | -0.0459 | 116.8411
10.5 | 1.2898 | 0.01121 | -0.0435 | 115.058
11 | 1.3291 | 0.01178 | -0.0412 | 112.8268
11.5 | 1.3668 | 0.01245 | -0.0387 | 109.7831
12 | 1.4025 | 0.01323 | -0.036 | 106.0091
12.5 | 1.4382 | 0.01401 | -0.0334 | 102.6552
13 | 1.4747 | 0.01478 | -0.031 | 99.7767
13.5 | 1.5098 | 0.01562 | -0.0285 | 96.6581
14 | 1.5419 | 0.01652 | -0.0257 | 93.3354
14.5 | 1.5709 | 0.01754 | -0.0225 | 89.561
15 | 1.6014 | 0.01878 | -0.0198 | 85.2716
15.5 | 1.6296 | 0.02018 | -0.017 | 80.7532
16 | 1.658 | 0.02159 | -0.0144 | 76.7948
16.5 | 1.6838 | 0.02321 | -0.0117 | 72.5463
17 | 1.7084 | 0.02499 | -0.0091 | 68.3633
17.5 | 1.728 | 0.0272 | -0.0063 | 63.5294
18 | 1.7441 | 0.02979 | -0.0035 | 58.5465
18.5 | 1.7582 | 0.03265 | -0.0009 | 53.8499
19 | 1.7737 | 0.03555 | 0.0013 | 49.8931
19.5 | 1.7848 | 0.039 | 0.0033 | 45.7641
20 | 1.7932 | 0.04285 | 0.0049 | 41.8483

## 125. Re 14M Mach 0.25 (1)
BIGFOIL.COM POLAR EXPORT
NACA66A313
NACA66A313 |  |  |  | Cl Max: | 1.164 | at alpha= | 9 | deg
JavaFoil+Calcfoil stall+Eppler ext transition |  |  |  | L/D Max: | 120.455 | at alpha= | 3.5 | deg
Re: | 14000000 |  |  | Cd Min: | 0.00501 | at alpha= | 0 | deg
Mach: | 0.25 |  |  | Cl=0 at alpha= | -2.4436 | deg
|  |  |  | @ Cl=0.1, Cd= | 0.0056003
|  |  |  | @ Cl=0.4, Cd= | 0.0051677
|  |  |  | @ Cl=0.6, Cd= | 0.10064
alpha (deg) | Cl | Cd | Cm | Cl/Cd
-15.5 | -0.314 | 0.11679 | -0.016 | -2.686
-15 | -0.374 | 0.11195 | -0.016 | -3.345
-14.5 | -0.43 | 0.10409 | -0.017 | -4.127
-14 | -0.473 | 0.09581 | -0.017 | -4.932
-13.5 | -0.51 | 0.08949 | -0.018 | -5.703
-13 | -0.543 | 0.08407 | -0.019 | -6.454
-12.5 | -0.57 | 0.07822 | -0.02 | -7.285
-12 | -0.591 | 0.07164 | -0.022 | -8.254
-11.5 | -0.601 | 0.06687 | -0.023 | -8.984
-11 | -0.608 | 0.05867 | -0.026 | -10.361
-10.5 | -0.721 | 0.01054 | -0.042 | -68.355
-10 | -0.715 | 0.00953 | -0.043 | -75.028
-9.5 | -0.699 | 0.00891 | -0.044 | -78.438
-9 | -0.676 | 0.00789 | -0.045 | -85.665
-8.5 | -0.645 | 0.00792 | -0.046 | -81.476
-8 | -0.609 | 0.00787 | -0.047 | -77.4
-7.5 | -0.568 | 0.00747 | -0.048 | -75.955
-7 | -0.522 | 0.00719 | -0.049 | -72.603
-6.5 | -0.473 | 0.00694 | -0.05 | -68.169
-6 | -0.421 | 0.00666 | -0.051 | -63.13
-5.5 | -0.366 | 0.00644 | -0.052 | -56.836
-5 | -0.309 | 0.00622 | -0.053 | -49.695
-4.5 | -0.251 | 0.006 | -0.054 | -41.762
-4 | -0.191 | 0.00583 | -0.055 | -32.796
-3.5 | -0.13 | 0.00571 | -0.056 | -22.862
-3 | -0.069 | 0.00553 | -0.057 | -12.503
-2.5 | -0.007 | 0.00542 | -0.058 | -1.36
-2 | 0.055 | 0.00531 | -0.06 | 10.286
-1.5 | 0.117 | 0.00571 | -0.061 | 20.439
-1 | 0.179 | 0.00516 | -0.062 | 34.76
-0.5 | 0.242 | 0.00519 | -0.063 | 46.536
0 | 0.304 | 0.00501 | -0.064 | 60.625
0.5 | 0.366 | 0.00508 | -0.064 | 72.04
1 | 0.428 | 0.00524 | -0.065 | 81.728
1.5 | 0.49 | 0.00532 | -0.066 | 92.113
2 | 0.55 | 0.00532 | -0.067 | 103.309
2.5 | 0.61 | 0.00525 | -0.068 | 116.199
3 | 0.67 | 0.00629 | -0.069 | 106.495
3.5 | 0.729 | 0.00605 | -0.07 | 120.455
4 | 0.786 | 0.00762 | -0.071 | 103.153
4.5 | 0.842 | 0.00791 | -0.072 | 106.397
5 | 0.895 | 0.00819 | -0.073 | 109.31
5.5 | 0.946 | 0.00856 | -0.074 | 110.581
6 | 0.995 | 0.0089 | -0.075 | 111.759
6.5 | 1.04 | 0.00932 | -0.076 | 111.505
7 | 1.081 | 0.00971 | -0.077 | 111.243
7.5 | 1.113 | 0.01017 | -0.077 | 109.429
8 | 1.138 | 0.01064 | -0.078 | 106.995
8.5 | 1.155 | 0.01117 | -0.079 | 103.466
9 | 1.164 | 0.01173 | -0.08 | 99.254
9.5 | 1.164 | 0.0124 | -0.081 | 93.844
10 | 1.154 | 0.01306 | -0.082 | 88.354
10.5 | 1.133 | 0.01402 | -0.082 | 80.8
11 | 1.102 | 0.01486 | -0.083 | 74.19
11.5 | 1.06 | 0.01597 | -0.084 | 66.402
12 | 0.99 | 0.02046 | -0.082 | 48.382
12.5 | 0.794 | 0.0785 | -0.05 | 10.114
13 | 0.732 | 0.09369 | -0.038 | 7.817
13.5 | 0.673 | 0.09503 | -0.043 | 7.084
14 | 0.598 | 0.10064 | -0.043 | 5.945

## 126. Re 14M Mach 0.25 (2)
BIGFOIL.COM POLAR EXPORT
NACA66A313
NACA66A313 |  |  |  | Cl Max: | 1.6839 | at alpha= | 17.5 | deg
XFOIL ncrit=9 |  |  |  | L/D Max: | 118.733 | at alpha= | 0.5 | deg
Re: | 14000000 |  |  | Cd Min: | 0.19896 | at alpha= | -20 | deg
Mach: | 0.25 |  |  | Cl=0 at alpha= | -2.5301 | deg
|  |  |  | @ Cl=0.1, Cd= | 0.0046576
|  |  |  | @ Cl=0.4, Cd= | 0.0040381
|  |  |  | @ Cl=0.6, Cd= | 0.0062395
alpha (deg) | Cl | Cd | Cm | Cl/Cd
-20 | -0.6144 | 0.19896 | -0.0129 | -3.0881
-19.5 | -0.6026 | 0.19101 | -0.0178 | -3.1548
-19 | -1.1823 | 0.06947 | -0.0983 | -17.0189
-18.5 | -1.2314 | 0.0548 | -0.1091 | -22.4708
-18 | -1.2768 | 0.04358 | -0.1151 | -29.2978
-17.5 | -1.3116 | 0.03572 | -0.1161 | -36.7189
-17 | -1.3278 | 0.03043 | -0.1142 | -43.6346
-16.5 | -1.3368 | 0.02618 | -0.1106 | -51.0619
-16 | -1.3345 | 0.02296 | -0.1061 | -58.1228
-15.5 | -1.3194 | 0.02073 | -0.1014 | -63.6469
-15 | -1.307 | 0.01848 | -0.0957 | -70.7251
-14.5 | -1.2846 | 0.01695 | -0.0902 | -75.7876
-14 | -1.268 | 0.01535 | -0.0831 | -82.6059
-13.5 | -1.2398 | 0.014 | -0.0774 | -88.5571
-13 | -1.1963 | 0.01292 | -0.0739 | -92.5929
-12.5 | -1.1476 | 0.01207 | -0.0712 | -95.0787
-12 | -1.0967 | 0.01129 | -0.0689 | -97.1391
-11.5 | -1.0435 | 0.01064 | -0.0671 | -98.0733
-11 | -0.988 | 0.01012 | -0.0657 | -97.6285
-10.5 | -0.9326 | 0.00959 | -0.0644 | -97.2471
-10 | -0.876 | 0.00912 | -0.0634 | -96.0526
-9.5 | -0.8206 | 0.00857 | -0.0624 | -95.7526
-9 | -0.7647 | 0.00802 | -0.0616 | -95.3491
-8.5 | -0.7077 | 0.00757 | -0.061 | -93.4875
-8 | -0.6501 | 0.00719 | -0.0606 | -90.4172
-7.5 | -0.5918 | 0.00685 | -0.0605 | -86.3942
-7 | -0.5329 | 0.00656 | -0.0605 | -81.2348
-6 | -0.4145 | 0.0061 | -0.061 | -67.9508
-5.5 | -0.3553 | 0.00584 | -0.0613 | -60.839
-5 | -0.2958 | 0.00561 | -0.0618 | -52.7273
-4 | -0.1762 | 0.00527 | -0.063 | -33.4345
-3.5 | -0.1165 | 0.00511 | -0.0636 | -22.7984
-3 | -0.0562 | 0.00497 | -0.0644 | -11.3078
-2.5 | 0.0036 | 0.00484 | -0.0652 | 0.7438
-2 | 0.0638 | 0.00473 | -0.066 | 13.4884
-1.5 | 0.1238 | 0.00461 | -0.0669 | 26.8547
-1 | 0.1829 | 0.00438 | -0.0676 | 41.758
-0.5 | 0.2415 | 0.00404 | -0.0683 | 59.7772
0 | 0.2996 | 0.00364 | -0.0691 | 82.3077
0.5 | 0.3562 | 0.003 | -0.0697 | 118.7333
1 | 0.3985 | 0.00402 | -0.0676 | 99.1294
2 | 0.4995 | 0.00524 | -0.0658 | 95.3244
2.5 | 0.5498 | 0.0058 | -0.0647 | 94.7931
3 | 0.6012 | 0.00625 | -0.0639 | 96.192
3.5 | 0.6556 | 0.00653 | -0.0635 | 100.3982
4 | 0.7106 | 0.00676 | -0.0633 | 105.1183
4.5 | 0.7646 | 0.00703 | -0.0628 | 108.7624
5 | 0.8187 | 0.00728 | -0.0622 | 112.4588
5.5 | 0.8706 | 0.00759 | -0.0613 | 114.7036
6 | 0.9225 | 0.00787 | -0.0602 | 117.2173
6.5 | 0.9722 | 0.0082 | -0.0587 | 118.561
7 | 1.0138 | 0.00854 | -0.0555 | 118.7119
7.5 | 1.0553 | 0.00891 | -0.0522 | 118.44
8 | 1.0981 | 0.00932 | -0.0493 | 117.8219
8.5 | 1.1397 | 0.00984 | -0.0463 | 115.8232
9 | 1.1814 | 0.0104 | -0.0433 | 113.5962
9.5 | 1.2246 | 0.01094 | -0.0406 | 111.9378
10.5 | 1.3077 | 0.01224 | -0.0347 | 106.8382
11 | 1.3472 | 0.01306 | -0.0315 | 103.1547
11.5 | 1.3853 | 0.01397 | -0.0282 | 99.1625
12 | 1.4244 | 0.01489 | -0.025 | 95.6615
12.5 | 1.4616 | 0.01591 | -0.0217 | 91.8668
13 | 1.4964 | 0.01711 | -0.0181 | 87.4576
13.5 | 1.5294 | 0.01847 | -0.0144 | 82.8045
14 | 1.5602 | 0.01981 | -0.0104 | 78.7582
14.5 | 1.5907 | 0.02128 | -0.0066 | 74.7509
15 | 1.6173 | 0.02326 | -0.0027 | 69.5314
15.5 | 1.6414 | 0.02554 | 0.0012 | 64.2678
16 | 1.6614 | 0.02821 | 0.005 | 58.894
16.5 | 1.6741 | 0.03159 | 0.009 | 52.9946
17 | 1.6833 | 0.03547 | 0.0125 | 47.457
17.5 | 1.6839 | 0.04034 | 0.0157 | 41.7427
18 | 1.6778 | 0.04621 | 0.0181 | 36.3082
18.5 | 1.6649 | 0.05328 | 0.0194 | 31.2481
19 | 1.648 | 0.06155 | 0.0189 | 26.775
19.5 | 1.6154 | 0.07262 | 0.016 | 22.2446
20 | 1.5766 | 0.08579 | 0.0102 | 18.3774

## 127. Re 14M Mach 0.50 (1)
BIGFOIL.COM POLAR EXPORT
NACA66A313
NACA66A313 |  |  |  | Cl Max: | 1.212 | at alpha= | 20 | deg
JavaFoil+Calcfoil stall+Eppler ext transition |  |  |  | L/D Max: | 105.176 | at alpha= | 2.5 | deg
Re: | 14000000 |  |  | Cd Min: | 0.00501 | at alpha= | 0.5 | deg
Mach: | 0.5 |  |  | Cl=0 at alpha= | -2.442 | deg
|  |  |  | @ Cl=0.1, Cd= | 0.0054835
|  |  |  | @ Cl=0.4, Cd= | 0.005037
|  |  |  | @ Cl=0.6, Cd= | 0.0059336
alpha (deg) | Cl | Cd | Cm | Cl/Cd
-20 | -0.96 | 0.16479 | -0.016 | -5.828
-19.5 | -0.938 | 0.14713 | -0.018 | -6.374
-19 | -0.912 | 0.13796 | -0.018 | -6.609
-18.5 | -0.883 | 0.13371 | -0.018 | -6.606
-18 | -0.854 | 0.12993 | -0.019 | -6.576
-17.5 | -0.828 | 0.12284 | -0.019 | -6.743
-17 | -0.801 | 0.12261 | -0.02 | -6.53
-16.5 | -0.774 | 0.1149 | -0.02 | -6.737
-16 | -0.748 | 0.10667 | -0.021 | -7.01
-15.5 | -0.722 | 0.10023 | -0.022 | -7.203
-15 | -0.72 | 0.07147 | -0.028 | -10.069
-14.5 | -0.713 | 0.05233 | -0.032 | -13.623
-14 | -0.636 | 0.09409 | -0.022 | -6.76
-13.5 | -0.611 | 0.08536 | -0.024 | -7.158
-13 | -0.592 | 0.07253 | -0.027 | -8.158
-12.5 | -0.644 | 0.02063 | -0.04 | -31.201
-12 | -0.626 | 0.01504 | -0.042 | -41.65
-11.5 | -0.6 | 0.01311 | -0.044 | -45.782
-11 | -0.471 | 0.0696 | -0.024 | -6.769
-10.5 | -0.443 | 0.06767 | -0.023 | -6.543
-10 | -0.416 | 0.06145 | -0.025 | -6.776
-9.5 | -0.391 | 0.05536 | -0.028 | -7.061
-9 | -0.438 | 0.01059 | -0.05 | -41.354
-8.5 | -0.41 | 0.00922 | -0.051 | -44.44
-8 | -0.306 | 0.05086 | -0.025 | -6.011
-7.5 | -0.278 | 0.04675 | -0.026 | -5.954
-7 | -0.307 | 0.04373 | -0.028 | -7.013
-6.5 | -0.457 | 0.00733 | -0.056 | -62.343
-6 | -0.435 | 0.00726 | -0.057 | -59.857
-5.5 | -0.391 | 0.0068 | -0.059 | -57.447
-5 | -0.336 | 0.00641 | -0.06 | -52.457
-4.5 | -0.276 | 0.00617 | -0.061 | -44.67
-4 | -0.212 | 0.00628 | -0.062 | -33.688
-3.5 | -0.145 | 0.00606 | -0.063 | -23.929
-3 | -0.077 | 0.00585 | -0.064 | -13.17
-2.5 | -0.008 | 0.00564 | -0.065 | -1.458
-2 | 0.061 | 0.00554 | -0.067 | 11.009
-1.5 | 0.13 | 0.00544 | -0.068 | 23.996
-1 | 0.201 | 0.00506 | -0.069 | 39.641
-0.5 | 0.27 | 0.00509 | -0.07 | 53.047
0 | 0.339 | 0.00522 | -0.071 | 65.028
0.5 | 0.409 | 0.00501 | -0.072 | 81.522
1 | 0.478 | 0.00513 | -0.073 | 93.023
1.5 | 0.546 | 0.00559 | -0.074 | 97.731
2 | 0.612 | 0.00601 | -0.075 | 101.922
2.5 | 0.679 | 0.00645 | -0.076 | 105.176
3 | 0.744 | 0.00788 | -0.077 | 94.371
3.5 | 0.807 | 0.00822 | -0.078 | 98.147
4 | 0.867 | 0.00861 | -0.079 | 100.764
4.5 | 0.924 | 0.009 | -0.08 | 102.611
5 | 0.974 | 0.0095 | -0.081 | 102.534
5.5 | 1.016 | 0.01007 | -0.082 | 100.965
6 | 1.046 | 0.01064 | -0.083 | 98.322
6.5 | 1.053 | 0.01137 | -0.084 | 92.579
7 | 1.012 | 0.01223 | -0.085 | 82.762
7.5 | 0.663 | 0.01299 | -0.086 | 51.08
8 | 0.694 | 0.01392 | -0.087 | 49.854
8.5 | 0.597 | 0.0553 | -0.043 | 10.787
9 | 0.76 | 0.01469 | -0.089 | 51.715
9.5 | 0.791 | 0.0158 | -0.09 | 50.031
10 | 0.82 | 0.0173 | -0.09 | 47.379
10.5 | 0.837 | 0.02095 | -0.089 | 39.97
11 | 0.731 | 0.0752 | -0.048 | 9.724
11.5 | 0.914 | 0.01894 | -0.093 | 48.28
12 | 0.943 | 0.02071 | -0.093 | 45.532
12.5 | 0.969 | 0.02336 | -0.094 | 41.48
13 | 0.846 | 0.08632 | -0.059 | 9.799
13.5 | 1.034 | 0.02341 | -0.096 | 44.152
14 | 1.048 | 0.02906 | -0.095 | 36.069
14.5 | 0.958 | 0.07774 | -0.075 | 12.323
15 | 1.005 | 0.07183 | -0.081 | 13.989
15.5 | 0.975 | 0.11068 | -0.061 | 8.811
16 | 1.004 | 0.11496 | -0.063 | 8.731
16.5 | 1.035 | 0.1171 | -0.067 | 8.843
17 | 1.068 | 0.11855 | -0.07 | 9.008
17.5 | 1.079 | 0.14352 | -0.063 | 7.516
18 | 1.108 | 0.14311 | -0.066 | 7.742
18.5 | 1.137 | 0.14641 | -0.068 | 7.769
19 | 1.167 | 0.15078 | -0.071 | 7.741
19.5 | 1.19 | 0.16452 | -0.07 | 7.235
20 | 1.212 | 0.18896 | -0.069 | 6.413

## 128. Re 14M Mach 0.50 (2)
BIGFOIL.COM POLAR EXPORT
NACA66A313
NACA66A313 |  |  |  | Cl Max: | 1.177 | at alpha= | 9 | deg
XFOIL ncrit=9 |  |  |  | L/D Max: | 144.397 | at alpha= | 0.5 | deg
Re: | 14000000 |  |  | Cd Min: | 0.12746 | at alpha= | 14 | deg
Mach: | 0.5 |  |  | Cl=0 at alpha= | -2.5625 | deg
|  |  |  | @ Cl=0.1, Cd= | 0.0047931
|  |  |  | @ Cl=0.4, Cd= | 0.0029116
|  |  |  | @ Cl=0.6, Cd= | 0.0063442
alpha (deg) | Cl | Cd | Cm | Cl/Cd
-12.5 | -0.3824 | 0.10518 | -0.0827 | -3.6357
-12 | -0.3743 | 0.09695 | -0.0876 | -3.8608
-11.5 | -0.387 | 0.08568 | -0.0942 | -4.5168
-11 | -0.3985 | 0.07512 | -0.1007 | -5.3048
-10.5 | -0.4158 | 0.06362 | -0.1084 | -6.5357
-10 | -0.4301 | 0.05107 | -0.1192 | -8.4218
-9 | -0.5029 | 0.03557 | -0.12 | -14.1383
-8.5 | -0.5433 | 0.0305 | -0.1116 | -17.8131
-8 | -0.573 | 0.02488 | -0.1018 | -23.0305
-7.5 | -0.59 | 0.01745 | -0.0929 | -33.8109
-7 | -0.5738 | 0.01142 | -0.0861 | -50.2452
-6.5 | -0.5335 | 0.00811 | -0.0806 | -65.783
-6 | -0.4732 | 0.007 | -0.0773 | -67.6
-5.5 | -0.4053 | 0.0065 | -0.0755 | -62.3538
-5 | -0.3372 | 0.00608 | -0.0744 | -55.4605
-4.5 | -0.2678 | 0.00577 | -0.0739 | -46.4125
-3.5 | -0.129 | 0.00532 | -0.074 | -24.2481
-3 | -0.0602 | 0.00513 | -0.0744 | -11.7349
-2.5 | 0.0086 | 0.00499 | -0.075 | 1.7234
-2 | 0.077 | 0.00484 | -0.0757 | 15.9091
-1.5 | 0.1456 | 0.0047 | -0.0766 | 30.9787
-1 | 0.2132 | 0.00456 | -0.0773 | 46.7544
-0.5 | 0.2791 | 0.00414 | -0.078 | 67.4155
0 | 0.3435 | 0.00363 | -0.0786 | 94.6281
0.5 | 0.4072 | 0.00282 | -0.0793 | 144.3972
1 | 0.4607 | 0.00357 | -0.0775 | 129.0476
2 | 0.549 | 0.00549 | -0.0702 | 100
2.5 | 0.5917 | 0.00625 | -0.066 | 94.672
3 | 0.6375 | 0.00677 | -0.0621 | 94.1654
3.5 | 0.6824 | 0.0071 | -0.0578 | 96.1127
4 | 0.732 | 0.00747 | -0.0544 | 97.992
4.5 | 0.7832 | 0.00788 | -0.0512 | 99.3909
5 | 0.8346 | 0.00836 | -0.048 | 99.8325
5.5 | 0.8861 | 0.00888 | -0.0446 | 99.786
6 | 0.9382 | 0.00945 | -0.0411 | 99.2804
6.5 | 0.9885 | 0.01014 | -0.0371 | 97.4852
7 | 1.0398 | 0.01087 | -0.033 | 95.6578
7.5 | 1.0894 | 0.01176 | -0.0284 | 92.6361
8 | 1.1363 | 0.01284 | -0.0231 | 88.4969
8.5 | 1.1702 | 0.01458 | -0.0159 | 80.2606
9 | 1.177 | 0.01796 | -0.0061 | 65.5345
9.5 | 1.1699 | 0.02427 | 0.0031 | 48.2035
10 | 1.1532 | 0.0308 | 0.0112 | 37.4416
10.5 | 1.1199 | 0.03823 | 0.0179 | 29.2937
11 | 1.0792 | 0.04694 | 0.0219 | 22.9911
11.5 | 1.0398 | 0.0569 | 0.0222 | 18.2742
12 | 1.0022 | 0.06859 | 0.0185 | 14.6115
12.5 | 0.9691 | 0.08229 | 0.0106 | 11.7766
13 | 0.9465 | 0.09709 | 0.0001 | 9.7487
13.5 | 0.9324 | 0.11292 | -0.0106 | 8.2572
14 | 0.9201 | 0.12746 | -0.0197 | 7.2187

## 129. Re 16M Mach 0.00 (1)
BIGFOIL.COM POLAR EXPORT
NACA66A313
NACA66A313 |  |  |  | Cl Max: | 1.221 | at alpha= | 10.5 | deg
JavaFoil+Calcfoil stall+Eppler ext transition |  |  |  | L/D Max: | 137.914 | at alpha= | 5 | deg
Re: | 16000000 |  |  | Cd Min: | 0.00527 | at alpha= | 0.5 | deg
Mach: | 0 |  |  | Cl=0 at alpha= | -2.4417 | deg
|  |  |  | @ Cl=0.1, Cd= | 0.0058062
|  |  |  | @ Cl=0.4, Cd= | 0.0053234
|  |  |  | @ Cl=0.6, Cd= | 0.0056669
alpha (deg) | Cl | Cd | Cm | Cl/Cd
-17 | -0.586 | 0.12627 | -0.014 | -4.64
-16.5 | -0.606 | 0.12003 | -0.015 | -5.052
-16 | -0.627 | 0.11258 | -0.016 | -5.567
-15.5 | -0.647 | 0.10266 | -0.017 | -6.302
-15 | -0.666 | 0.09352 | -0.019 | -7.125
-14.5 | -0.683 | 0.0867 | -0.02 | -7.872
-14 | -0.693 | 0.07957 | -0.022 | -8.709
-13.5 | -0.706 | 0.06842 | -0.024 | -10.326
-13 | -0.816 | 0.01517 | -0.035 | -53.787
-12.5 | -0.817 | 0.01393 | -0.036 | -58.6
-12 | -0.831 | 0.01055 | -0.038 | -78.695
-11.5 | -0.819 | 0.00988 | -0.039 | -82.95
-11 | -0.802 | 0.00936 | -0.04 | -85.744
-10.5 | -0.78 | 0.00893 | -0.041 | -87.384
-10 | -0.754 | 0.00802 | -0.042 | -94.024
-9.5 | -0.724 | 0.00843 | -0.043 | -85.844
-9 | -0.688 | 0.00802 | -0.044 | -85.823
-8.5 | -0.649 | 0.00765 | -0.045 | -84.881
-8 | -0.607 | 0.00737 | -0.046 | -82.318
-7.5 | -0.562 | 0.0071 | -0.047 | -79.129
-7 | -0.514 | 0.00686 | -0.048 | -74.925
-6.5 | -0.463 | 0.00654 | -0.049 | -70.811
-6 | -0.411 | 0.0063 | -0.05 | -65.172
-5.5 | -0.357 | 0.00617 | -0.051 | -57.796
-5 | -0.301 | 0.00598 | -0.052 | -50.291
-4.5 | -0.243 | 0.00578 | -0.053 | -42.106
-4 | -0.185 | 0.00562 | -0.054 | -32.958
-3.5 | -0.126 | 0.00551 | -0.055 | -22.94
-3 | -0.067 | 0.00536 | -0.056 | -12.493
-2.5 | -0.007 | 0.00534 | -0.057 | -1.339
-2 | 0.053 | 0.00572 | -0.058 | 9.25
-1.5 | 0.113 | 0.00583 | -0.059 | 19.397
-1 | 0.174 | 0.00536 | -0.06 | 32.431
-0.5 | 0.234 | 0.00535 | -0.061 | 43.688
0 | 0.294 | 0.00543 | -0.062 | 54.184
0.5 | 0.355 | 0.00527 | -0.063 | 67.313
1 | 0.414 | 0.00534 | -0.063 | 77.646
1.5 | 0.474 | 0.00545 | -0.064 | 86.984
2 | 0.533 | 0.0056 | -0.065 | 95.199
2.5 | 0.592 | 0.00554 | -0.066 | 106.746
3 | 0.65 | 0.00646 | -0.067 | 100.569
3.5 | 0.707 | 0.00625 | -0.068 | 113.198
4 | 0.763 | 0.00645 | -0.069 | 118.41
4.5 | 0.818 | 0.00665 | -0.07 | 123.006
5 | 0.871 | 0.00632 | -0.071 | 137.914
5.5 | 0.923 | 0.00806 | -0.072 | 114.432
6 | 0.972 | 0.00836 | -0.073 | 116.284
6.5 | 1.019 | 0.00872 | -0.073 | 116.868
7 | 1.063 | 0.00906 | -0.074 | 117.235
7.5 | 1.1 | 0.00939 | -0.075 | 117.134
8 | 1.134 | 0.00979 | -0.076 | 115.749
8.5 | 1.162 | 0.01022 | -0.077 | 113.638
9 | 1.185 | 0.01072 | -0.078 | 110.508
9.5 | 1.202 | 0.0112 | -0.078 | 107.357
10 | 1.214 | 0.01168 | -0.079 | 103.939
10.5 | 1.221 | 0.01227 | -0.08 | 99.483
11 | 1.221 | 0.01301 | -0.081 | 93.869
11.5 | 1.217 | 0.0137 | -0.081 | 88.82
12 | 1.206 | 0.01446 | -0.082 | 83.406
12.5 | 1.191 | 0.01529 | -0.083 | 77.902
13 | 1.172 | 0.01613 | -0.083 | 72.689
13.5 | 1.143 | 0.01784 | -0.084 | 64.076
14 | 1.102 | 0.0204 | -0.084 | 54.004
14.5 | 1.064 | 0.02184 | -0.084 | 48.69
15 | 0.922 | 0.06221 | -0.07 | 14.819
15.5 | 0.844 | 0.09622 | -0.057 | 8.77

## 130. Re 16M Mach 0.00 (2)
BIGFOIL.COM POLAR EXPORT
NACA66A313
NACA66A313 |  |  |  | Cl Max: | 1.8177 | at alpha= | 20 | deg
XFOIL ncrit=9 |  |  |  | L/D Max: | 126.84 | at alpha= | 8 | deg
Re: | 16000000 |  |  | Cd Min: | 0.03811 | at alpha= | 20 | deg
Mach: | 0 |  |  | Cl=0 at alpha= | -2.5191 | deg
|  |  |  | @ Cl=0.1, Cd= | 0.0045441
|  |  |  | @ Cl=0.4, Cd= | 0.0044331
|  |  |  | @ Cl=0.6, Cd= | 0.0060917
alpha (deg) | Cl | Cd | Cm | Cl/Cd
-20 | -1.5825 | 0.024 | -0.0884 | -65.9375
-19.5 | -1.568 | 0.02198 | -0.0859 | -71.3376
-19 | -1.5495 | 0.02031 | -0.0833 | -76.2925
-18.5 | -1.5284 | 0.01885 | -0.0806 | -81.0822
-18 | -1.5049 | 0.01761 | -0.0778 | -85.4571
-17.5 | -1.4798 | 0.0165 | -0.0748 | -89.6848
-17 | -1.4531 | 0.01557 | -0.0717 | -93.3269
-16.5 | -1.427 | 0.01471 | -0.068 | -97.0088
-16 | -1.4019 | 0.01398 | -0.0637 | -100.279
-15.5 | -1.3686 | 0.01337 | -0.0607 | -102.3635
-15 | -1.3293 | 0.01264 | -0.0588 | -105.1661
-14.5 | -1.2876 | 0.01193 | -0.0573 | -107.9296
-14 | -1.2437 | 0.01128 | -0.0561 | -110.2571
-13.5 | -1.1972 | 0.01072 | -0.0553 | -111.6791
-13 | -1.1488 | 0.01026 | -0.0548 | -111.9688
-12.5 | -1.0991 | 0.00983 | -0.0544 | -111.8108
-12 | -1.0486 | 0.00943 | -0.0542 | -111.1983
-11.5 | -0.9971 | 0.00906 | -0.0541 | -110.0552
-11 | -0.9449 | 0.00872 | -0.0541 | -108.3601
-10.5 | -0.8922 | 0.00837 | -0.0541 | -106.595
-10 | -0.8388 | 0.00807 | -0.0543 | -103.9405
-9.5 | -0.7859 | 0.00768 | -0.0544 | -102.3307
-9 | -0.7322 | 0.00732 | -0.0546 | -100.0273
-8.5 | -0.6781 | 0.00698 | -0.0548 | -97.149
-7.5 | -0.5677 | 0.00644 | -0.0556 | -88.1522
-6 | -0.3991 | 0.00582 | -0.0574 | -68.5739
-5.5 | -0.3425 | 0.00558 | -0.058 | -61.3799
-5 | -0.2854 | 0.0054 | -0.0587 | -52.8519
-4 | -0.1709 | 0.0051 | -0.0602 | -33.5098
-3.5 | -0.1132 | 0.00495 | -0.061 | -22.8687
-3 | -0.0555 | 0.00485 | -0.0618 | -11.4433
-2.5 | 0.0022 | 0.00472 | -0.0626 | 0.4661
-2 | 0.0602 | 0.00462 | -0.0635 | 13.0303
-1.5 | 0.1179 | 0.00451 | -0.0643 | 26.1419
-1 | 0.1752 | 0.00429 | -0.0651 | 40.8392
0 | 0.2882 | 0.00373 | -0.0665 | 77.2654
0.5 | 0.3391 | 0.00374 | -0.0664 | 90.6684
1 | 0.3813 | 0.00427 | -0.0648 | 89.2974
1.5 | 0.4329 | 0.00472 | -0.0645 | 91.7161
2 | 0.4842 | 0.00518 | -0.0641 | 93.4749
2.5 | 0.535 | 0.00565 | -0.0637 | 94.6903
3 | 0.5868 | 0.00603 | -0.0633 | 97.3134
3.5 | 0.6403 | 0.00628 | -0.0633 | 101.9586
4 | 0.6942 | 0.00649 | -0.0634 | 106.9646
4.5 | 0.7473 | 0.00672 | -0.0634 | 111.2054
5 | 0.8006 | 0.00694 | -0.0634 | 115.3602
5.5 | 0.8524 | 0.00722 | -0.0631 | 118.0609
6 | 0.904 | 0.00747 | -0.0628 | 121.0174
6.5 | 0.9548 | 0.00773 | -0.0623 | 123.5188
7 | 1.0037 | 0.00806 | -0.0615 | 124.5285
7.5 | 1.0522 | 0.00837 | -0.0606 | 125.7109
8 | 1.0997 | 0.00867 | -0.0596 | 126.8397
8.5 | 1.1414 | 0.009 | -0.0573 | 126.8222
9 | 1.1775 | 0.00942 | -0.054 | 125
9.5 | 1.216 | 0.00984 | -0.0512 | 123.5772
10 | 1.2554 | 0.01029 | -0.0489 | 122.0019
10.5 | 1.2947 | 0.01076 | -0.0465 | 120.3253
11 | 1.3334 | 0.01129 | -0.0442 | 118.1045
11.5 | 1.3703 | 0.01192 | -0.0417 | 114.9581
12 | 1.4065 | 0.01262 | -0.0392 | 111.4501
12.5 | 1.4426 | 0.01333 | -0.0368 | 108.2221
13 | 1.4785 | 0.01405 | -0.0345 | 105.2313
13.5 | 1.5139 | 0.01482 | -0.0322 | 102.1525
14 | 1.5476 | 0.01565 | -0.0298 | 98.8882
14.5 | 1.5759 | 0.01661 | -0.0265 | 94.8766
15 | 1.6059 | 0.01762 | -0.0239 | 91.1407
15.5 | 1.6348 | 0.01888 | -0.0212 | 86.589
16 | 1.6643 | 0.02011 | -0.0189 | 82.7598
16.5 | 1.6911 | 0.02154 | -0.0163 | 78.5097
17 | 1.7168 | 0.02308 | -0.0139 | 74.3847
17.5 | 1.7393 | 0.02491 | -0.0113 | 69.8234
18 | 1.7576 | 0.02711 | -0.0086 | 64.8322
18.5 | 1.7732 | 0.02962 | -0.0059 | 59.865
19 | 1.7915 | 0.03202 | -0.0038 | 55.9494
19.5 | 1.8052 | 0.03494 | -0.0017 | 51.6657
20 | 1.8177 | 0.03811 | 0.0001 | 47.6961

## 131. Re 16M Mach 0.10 (1)
BIGFOIL.COM POLAR EXPORT
NACA66A313
NACA66A313 |  |  |  | Cl Max: | 1.212 | at alpha= | 10.5 | deg
JavaFoil+Calcfoil stall+Eppler ext transition |  |  |  | L/D Max: | 122.891 | at alpha= | 4.5 | deg
Re: | 16000000 |  |  | Cd Min: | 0.00524 | at alpha= | 0.5 | deg
Mach: | 0.1 |  |  | Cl=0 at alpha= | -2.4417 | deg
|  |  |  | @ Cl=0.1, Cd= | 0.0057885
|  |  |  | @ Cl=0.4, Cd= | 0.0052987
|  |  |  | @ Cl=0.6, Cd= | 0.0055819
alpha (deg) | Cl | Cd | Cm | Cl/Cd
-17 | -0.544 | 0.12887 | -0.014 | -4.218
-16.5 | -0.568 | 0.12056 | -0.015 | -4.708
-16 | -0.591 | 0.11534 | -0.015 | -5.12
-15.5 | -0.613 | 0.10598 | -0.016 | -5.788
-15 | -0.635 | 0.09845 | -0.018 | -6.449
-14.5 | -0.655 | 0.09043 | -0.019 | -7.243
-14 | -0.667 | 0.08478 | -0.02 | -7.861
-13.5 | -0.681 | 0.07485 | -0.023 | -9.092
-13 | -0.775 | 0.022 | -0.033 | -35.229
-12.5 | -0.778 | 0.02045 | -0.034 | -38.026
-12 | -0.817 | 0.01089 | -0.038 | -74.983
-11.5 | -0.809 | 0.01007 | -0.039 | -80.383
-11 | -0.795 | 0.0095 | -0.04 | -83.63
-10.5 | -0.775 | 0.00904 | -0.041 | -85.705
-10 | -0.751 | 0.00812 | -0.042 | -92.46
-9.5 | -0.722 | 0.00843 | -0.043 | -85.601
-9 | -0.687 | 0.00804 | -0.044 | -85.532
-8.5 | -0.649 | 0.00776 | -0.045 | -83.717
-8 | -0.608 | 0.00738 | -0.046 | -82.401
-7.5 | -0.563 | 0.00709 | -0.047 | -79.355
-7 | -0.515 | 0.00687 | -0.048 | -74.957
-6.5 | -0.465 | 0.00659 | -0.049 | -70.564
-6 | -0.412 | 0.00636 | -0.05 | -64.818
-5.5 | -0.358 | 0.00616 | -0.051 | -58.075
-5 | -0.302 | 0.00596 | -0.052 | -50.697
-4.5 | -0.245 | 0.00578 | -0.053 | -42.298
-4 | -0.186 | 0.00562 | -0.054 | -33.119
-3.5 | -0.127 | 0.00549 | -0.055 | -23.143
-3 | -0.067 | 0.00543 | -0.056 | -12.396
-2.5 | -0.007 | 0.00532 | -0.057 | -1.35
-2 | 0.053 | 0.00575 | -0.058 | 9.249
-1.5 | 0.114 | 0.0058 | -0.059 | 19.589
-1 | 0.175 | 0.00537 | -0.06 | 32.523
-0.5 | 0.235 | 0.00533 | -0.061 | 44.106
0 | 0.296 | 0.00547 | -0.062 | 54.033
0.5 | 0.356 | 0.00524 | -0.063 | 67.965
1 | 0.416 | 0.00532 | -0.064 | 78.344
1.5 | 0.477 | 0.00544 | -0.065 | 87.741
2 | 0.535 | 0.00558 | -0.066 | 95.95
2.5 | 0.594 | 0.00553 | -0.067 | 107.576
3 | 0.653 | 0.00604 | -0.068 | 108.051
3.5 | 0.711 | 0.00627 | -0.068 | 113.349
4 | 0.767 | 0.00648 | -0.069 | 118.327
4.5 | 0.822 | 0.00669 | -0.07 | 122.891
5 | 0.875 | 0.00778 | -0.071 | 112.434
5.5 | 0.926 | 0.00807 | -0.072 | 114.778
6 | 0.976 | 0.0084 | -0.073 | 116.119
6.5 | 1.022 | 0.00876 | -0.074 | 116.737
7 | 1.066 | 0.00909 | -0.075 | 117.194
7.5 | 1.103 | 0.00948 | -0.076 | 116.34
8 | 1.135 | 0.00988 | -0.076 | 114.91
8.5 | 1.162 | 0.0103 | -0.077 | 112.813
9 | 1.183 | 0.01082 | -0.078 | 109.363
9.5 | 1.199 | 0.01131 | -0.079 | 105.981
10 | 1.209 | 0.01186 | -0.08 | 101.894
10.5 | 1.212 | 0.01242 | -0.08 | 97.586
11 | 1.209 | 0.0132 | -0.081 | 91.615
11.5 | 1.201 | 0.01393 | -0.082 | 86.21
12 | 1.186 | 0.01473 | -0.082 | 80.556
12.5 | 1.167 | 0.01563 | -0.083 | 74.635
13 | 1.141 | 0.01691 | -0.084 | 67.438
13.5 | 1.107 | 0.0186 | -0.084 | 59.494
14 | 1.043 | 0.02499 | -0.082 | 41.743
14.5 | 0.93 | 0.05224 | -0.073 | 17.808
15 | 0.832 | 0.09465 | -0.055 | 8.785
15.5 | 0.788 | 0.10571 | -0.05 | 7.455

## 132. Re 16M Mach 0.10 (2)
BIGFOIL.COM POLAR EXPORT
NACA66A313
NACA66A313 |  |  |  | Cl Max: | 1.8121 | at alpha= | 20 | deg
XFOIL ncrit=9 |  |  |  | L/D Max: | 126.392 | at alpha= | 8 | deg
Re: | 16000000 |  |  | Cd Min: | 0.04106 | at alpha= | 20 | deg
Mach: | 0.1 |  |  | Cl=0 at alpha= | -2.5198 | deg
|  |  |  | @ Cl=0.1, Cd= | 0.0045524
|  |  |  | @ Cl=0.4, Cd= | 0.0044065
|  |  |  | @ Cl=0.6, Cd= | 0.0060997
alpha (deg) | Cl | Cd | Cm | Cl/Cd
-20 | -1.5546 | 0.02773 | -0.096 | -56.062
-19.5 | -1.5562 | 0.02441 | -0.093 | -63.7526
-19 | -1.5429 | 0.02222 | -0.0902 | -69.4374
-18.5 | -1.5248 | 0.0204 | -0.0873 | -74.7451
-18 | -1.5041 | 0.01886 | -0.0842 | -79.7508
-17.5 | -1.4807 | 0.01753 | -0.0809 | -84.4666
-17 | -1.4547 | 0.01642 | -0.0776 | -88.5932
-16.5 | -1.4289 | 0.01541 | -0.0739 | -92.7255
-16 | -1.4019 | 0.01455 | -0.0699 | -96.3505
-15.5 | -1.3761 | 0.01387 | -0.0651 | -99.2141
-15 | -1.3371 | 0.01318 | -0.0628 | -101.4492
-14.5 | -1.2959 | 0.0124 | -0.0608 | -104.5081
-14 | -1.2525 | 0.01169 | -0.0592 | -107.1429
-13.5 | -1.2067 | 0.01102 | -0.058 | -109.5009
-13 | -1.1584 | 0.01049 | -0.0571 | -110.429
-12.5 | -1.1082 | 0.01003 | -0.0565 | -110.4885
-12 | -1.0574 | 0.00959 | -0.056 | -110.2607
-11.5 | -1.0052 | 0.0092 | -0.0557 | -109.2609
-11 | -0.9524 | 0.00885 | -0.0555 | -107.6158
-10.5 | -0.8992 | 0.00848 | -0.0555 | -106.0377
-10 | -0.8452 | 0.00816 | -0.0555 | -103.5784
-9.5 | -0.7916 | 0.00778 | -0.0555 | -101.7481
-9 | -0.7374 | 0.00739 | -0.0555 | -99.7835
-8.5 | -0.6828 | 0.00705 | -0.0556 | -96.8511
-8 | -0.6277 | 0.00674 | -0.0559 | -93.1306
-7.5 | -0.5717 | 0.00647 | -0.0563 | -88.3617
-7 | -0.5152 | 0.00625 | -0.0568 | -82.432
-6 | -0.4016 | 0.00584 | -0.0579 | -68.7671
-5.5 | -0.3446 | 0.0056 | -0.0585 | -61.5357
-4 | -0.1718 | 0.00511 | -0.0606 | -33.6204
-3.5 | -0.1138 | 0.00495 | -0.0614 | -22.9899
-3 | -0.0557 | 0.00485 | -0.0622 | -11.4845
-2.5 | 0.0023 | 0.00472 | -0.063 | 0.48729
-2 | 0.0607 | 0.00462 | -0.0639 | 13.1385
-1.5 | 0.1188 | 0.00452 | -0.0647 | 26.2832
-1 | 0.1764 | 0.0043 | -0.0655 | 41.0233
-0.5 | 0.2334 | 0.00404 | -0.0662 | 57.7723
0 | 0.29 | 0.00372 | -0.0669 | 77.957
0.5 | 0.3415 | 0.0037 | -0.0668 | 92.2973
1 | 0.3835 | 0.00426 | -0.0651 | 90.0235
1.5 | 0.4353 | 0.00472 | -0.0648 | 92.2246
2 | 0.4866 | 0.00519 | -0.0644 | 93.7572
2.5 | 0.5375 | 0.00567 | -0.0639 | 94.7972
3 | 0.5893 | 0.00605 | -0.0635 | 97.405
3.5 | 0.6431 | 0.0063 | -0.0635 | 102.0794
4 | 0.6973 | 0.00651 | -0.0635 | 107.1121
4.5 | 0.7506 | 0.00675 | -0.0634 | 111.2
5 | 0.8041 | 0.00697 | -0.0633 | 115.3659
5.5 | 0.8561 | 0.00725 | -0.063 | 118.0828
6 | 0.9079 | 0.0075 | -0.0626 | 121.0533
6.5 | 0.9586 | 0.00778 | -0.062 | 123.2134
7 | 1.0076 | 0.00811 | -0.0611 | 124.2417
8 | 1.1034 | 0.00873 | -0.0588 | 126.3918
8.5 | 1.141 | 0.00908 | -0.0555 | 125.6608
9 | 1.1784 | 0.00952 | -0.0523 | 123.7815
9.5 | 1.218 | 0.00995 | -0.0497 | 122.4121
10 | 1.2581 | 0.01042 | -0.0473 | 120.739
10.5 | 1.298 | 0.01092 | -0.0449 | 118.8645
11 | 1.3372 | 0.01147 | -0.0425 | 116.5824
11.5 | 1.3735 | 0.01217 | -0.0398 | 112.8595
12 | 1.4096 | 0.01291 | -0.0371 | 109.1867
12.5 | 1.4472 | 0.01361 | -0.0347 | 106.3336
13 | 1.4838 | 0.01437 | -0.0323 | 103.2568
13.5 | 1.5185 | 0.01521 | -0.0297 | 99.8356
14 | 1.5512 | 0.01616 | -0.027 | 95.9901
14.5 | 1.5784 | 0.01721 | -0.0234 | 91.7141
15.5 | 1.6392 | 0.01958 | -0.0181 | 83.7181
16 | 1.668 | 0.02095 | -0.0155 | 79.6181
16.5 | 1.6942 | 0.02253 | -0.0128 | 75.1975
17 | 1.7188 | 0.02428 | -0.0101 | 70.7908
17.5 | 1.7369 | 0.02655 | -0.007 | 65.42
18 | 1.7539 | 0.02903 | -0.0042 | 60.4168
18.5 | 1.769 | 0.03177 | -0.0016 | 55.6815
19.5 | 1.8012 | 0.03752 | 0.0025 | 48.0064
20 | 1.8121 | 0.04106 | 0.0042 | 44.133

## 133. Re 16M Mach 0.25 (1)
BIGFOIL.COM POLAR EXPORT
NACA66A313
NACA66A313 |  |  |  | Cl Max: | 1.165 | at alpha= | 9 | deg
JavaFoil+Calcfoil stall+Eppler ext transition |  |  |  | L/D Max: | 128.927 | at alpha= | 4 | deg
Re: | 16000000 |  |  | Cd Min: | 0.00524 | at alpha= | 0 | deg
Mach: | 0.25 |  |  | Cl=0 at alpha= | -2.4436 | deg
|  |  |  | @ Cl=0.1, Cd= | 0.0058298
|  |  |  | @ Cl=0.4, Cd= | 0.0053393
|  |  |  | @ Cl=0.6, Cd= | 0.09937
alpha (deg) | Cl | Cd | Cm | Cl/Cd
-15.5 | -0.314 | 0.11782 | -0.016 | -2.663
-15 | -0.375 | 0.11044 | -0.016 | -3.391
-14.5 | -0.43 | 0.10337 | -0.017 | -4.155
-14 | -0.472 | 0.09536 | -0.017 | -4.955
-13.5 | -0.511 | 0.08869 | -0.018 | -5.758
-13 | -0.543 | 0.08379 | -0.019 | -6.48
-12.5 | -0.57 | 0.0775 | -0.02 | -7.356
-12 | -0.592 | 0.07107 | -0.022 | -8.329
-11.5 | -0.602 | 0.06587 | -0.023 | -9.136
-11 | -0.622 | 0.04888 | -0.03 | -12.731
-10.5 | -0.724 | 0.01004 | -0.042 | -72.093
-10 | -0.716 | 0.00926 | -0.043 | -77.323
-9.5 | -0.7 | 0.00871 | -0.044 | -80.384
-9 | -0.676 | 0.00814 | -0.045 | -83.08
-8.5 | -0.646 | 0.00811 | -0.046 | -79.648
-8 | -0.609 | 0.00771 | -0.047 | -79
-7.5 | -0.568 | 0.00732 | -0.048 | -77.504
-7 | -0.522 | 0.00704 | -0.049 | -74.137
-6.5 | -0.473 | 0.0068 | -0.05 | -69.501
-6 | -0.421 | 0.00647 | -0.051 | -64.968
-5.5 | -0.366 | 0.00624 | -0.052 | -58.599
-5 | -0.309 | 0.0061 | -0.053 | -50.655
-4.5 | -0.251 | 0.00587 | -0.054 | -42.712
-4 | -0.191 | 0.0057 | -0.055 | -33.533
-3.5 | -0.13 | 0.00558 | -0.056 | -23.368
-3 | -0.069 | 0.00544 | -0.057 | -12.703
-2.5 | -0.007 | 0.00538 | -0.058 | -1.37
-2 | 0.055 | 0.00575 | -0.06 | 9.496
-1.5 | 0.117 | 0.00586 | -0.061 | 19.922
-1 | 0.179 | 0.00543 | -0.062 | 33.051
-0.5 | 0.242 | 0.00541 | -0.063 | 44.666
0 | 0.304 | 0.00524 | -0.064 | 58.015
0.5 | 0.366 | 0.00529 | -0.064 | 69.218
1 | 0.428 | 0.00538 | -0.065 | 79.502
1.5 | 0.49 | 0.00553 | -0.066 | 88.659
2 | 0.55 | 0.00568 | -0.067 | 96.832
2.5 | 0.611 | 0.00566 | -0.068 | 107.909
3 | 0.67 | 0.00618 | -0.069 | 108.385
3.5 | 0.729 | 0.00641 | -0.07 | 113.7
4 | 0.786 | 0.0061 | -0.071 | 128.927
4.5 | 0.842 | 0.00774 | -0.072 | 108.807
5 | 0.896 | 0.00805 | -0.073 | 111.263
5.5 | 0.947 | 0.00837 | -0.074 | 113.056
6 | 0.995 | 0.00875 | -0.075 | 113.763
6.5 | 1.04 | 0.00912 | -0.076 | 114.068
7 | 1.081 | 0.00949 | -0.077 | 113.892
7.5 | 1.113 | 0.00994 | -0.078 | 112.063
8 | 1.139 | 0.01039 | -0.078 | 109.622
8.5 | 1.156 | 0.0109 | -0.079 | 106.052
9 | 1.165 | 0.01145 | -0.08 | 101.79
9.5 | 1.165 | 0.0121 | -0.081 | 96.279
10 | 1.154 | 0.01282 | -0.082 | 90.059
10.5 | 1.134 | 0.01356 | -0.082 | 83.602
11 | 1.103 | 0.01455 | -0.083 | 75.79
11.5 | 1.061 | 0.0157 | -0.084 | 67.588
12 | 1.001 | 0.01824 | -0.083 | 54.88
12.5 | 0.794 | 0.07815 | -0.05 | 10.166
13 | 0.733 | 0.09292 | -0.038 | 7.884
13.5 | 0.673 | 0.09384 | -0.044 | 7.176
14 | 0.598 | 0.09937 | -0.043 | 6.022

## 134. Re 16M Mach 0.25 (2)
BIGFOIL.COM POLAR EXPORT
NACA66A313
NACA66A313 |  |  |  | Cl Max: | 1.7065 | at alpha= | 17.5 | deg
XFOIL ncrit=9 |  |  |  | L/D Max: | 122.587 | at alpha= | 7 | deg
Re: | 16000000 |  |  | Cd Min: | 0.1979 | at alpha= | -20 | deg
Mach: | 0.25 |  |  | Cl=0 at alpha= | -2.5267 | deg
|  |  |  | @ Cl=0.1, Cd= | 0.0045791
|  |  |  | @ Cl=0.4, Cd= | 0.0042711
|  |  |  | @ Cl=0.6, Cd= | 0.0061256
alpha (deg) | Cl | Cd | Cm | Cl/Cd
-20 | -0.6176 | 0.1979 | -0.0133 | -3.1208
-19 | -1.2229 | 0.06367 | -0.1033 | -19.2068
-18.5 | -1.2735 | 0.04997 | -0.1128 | -25.4853
-18 | -1.31 | 0.0406 | -0.1165 | -32.266
-17.5 | -1.3405 | 0.03359 | -0.1163 | -39.9077
-17 | -1.3659 | 0.02799 | -0.1135 | -48.7996
-16.5 | -1.3731 | 0.02407 | -0.1092 | -57.0461
-16 | -1.3657 | 0.0213 | -0.1043 | -64.1174
-15.5 | -1.3466 | 0.01932 | -0.0995 | -69.6998
-15 | -1.3297 | 0.01741 | -0.0937 | -76.3756
-14.5 | -1.306 | 0.016 | -0.0879 | -81.625
-14 | -1.2804 | 0.015 | -0.0815 | -85.36
-13.5 | -1.2478 | 0.01359 | -0.0764 | -91.8175
-13 | -1.2048 | 0.01244 | -0.0728 | -96.8489
-12.5 | -1.1553 | 0.01158 | -0.0702 | -99.7668
-12 | -1.1035 | 0.01086 | -0.068 | -101.6114
-11.5 | -1.0493 | 0.01023 | -0.0663 | -102.5709
-11 | -0.9934 | 0.00975 | -0.0649 | -101.8872
-10.5 | -0.9373 | 0.00923 | -0.0637 | -101.5493
-10 | -0.8804 | 0.0088 | -0.0628 | -100.0455
-9.5 | -0.8229 | 0.00839 | -0.0621 | -98.081
-9 | -0.7666 | 0.00787 | -0.0613 | -97.4079
-8.5 | -0.7097 | 0.00742 | -0.0607 | -95.6469
-8 | -0.6517 | 0.00703 | -0.0604 | -92.7027
-7.5 | -0.5935 | 0.00668 | -0.0602 | -88.8473
-7 | -0.5345 | 0.00641 | -0.0603 | -83.3853
-5.5 | -0.3561 | 0.00571 | -0.0612 | -62.3643
-5 | -0.2967 | 0.00549 | -0.0616 | -54.0437
-4 | -0.1769 | 0.00517 | -0.0629 | -34.2166
-3.5 | -0.1169 | 0.00499 | -0.0636 | -23.4269
-3 | -0.0568 | 0.00487 | -0.0643 | -11.6632
-2.5 | 0.0032 | 0.00475 | -0.0651 | 0.67368
-2 | 0.0635 | 0.00464 | -0.066 | 13.6853
-1.5 | 0.1234 | 0.00454 | -0.0668 | 27.1806
-1 | 0.1831 | 0.00432 | -0.0676 | 42.3843
-0.5 | 0.2417 | 0.00405 | -0.0683 | 59.679
0 | 0.2998 | 0.00371 | -0.0691 | 80.8086
0.5 | 0.3542 | 0.0035 | -0.0692 | 101.2
1 | 0.3955 | 0.00423 | -0.067 | 93.4988
1.5 | 0.448 | 0.00471 | -0.0665 | 95.1168
2 | 0.4995 | 0.00523 | -0.0658 | 95.5067
2.5 | 0.5507 | 0.00575 | -0.0649 | 95.7739
3 | 0.6032 | 0.00615 | -0.0642 | 98.0813
3.5 | 0.6581 | 0.00641 | -0.064 | 102.6677
4 | 0.7135 | 0.00663 | -0.0638 | 107.6169
4.5 | 0.768 | 0.00687 | -0.0634 | 111.7904
5 | 0.8222 | 0.00712 | -0.0629 | 115.4775
5.5 | 0.8748 | 0.00743 | -0.0621 | 117.7389
6 | 0.9273 | 0.0077 | -0.0611 | 120.4286
6.5 | 0.9772 | 0.00803 | -0.0597 | 121.6936
7 | 1.0236 | 0.00835 | -0.0574 | 122.5868
7.5 | 1.0639 | 0.00869 | -0.0539 | 122.4281
8 | 1.106 | 0.0091 | -0.0508 | 121.5385
8.5 | 1.1469 | 0.00962 | -0.0475 | 119.2204
9 | 1.189 | 0.01015 | -0.0446 | 117.1429
9.5 | 1.2324 | 0.01066 | -0.0419 | 115.6098
10 | 1.2742 | 0.01126 | -0.0389 | 113.1616
10.5 | 1.3157 | 0.01193 | -0.0359 | 110.285
11 | 1.3552 | 0.01273 | -0.0327 | 106.4572
11.5 | 1.3942 | 0.01358 | -0.0294 | 102.6657
12 | 1.4333 | 0.01446 | -0.0262 | 99.1217
12.5 | 1.4705 | 0.01548 | -0.0228 | 94.9935
13 | 1.5053 | 0.0167 | -0.0191 | 90.1377
13.5 | 1.5398 | 0.01794 | -0.0155 | 85.8305
14 | 1.5719 | 0.01933 | -0.0117 | 81.3192
14.5 | 1.6007 | 0.02067 | -0.0075 | 77.4407
15 | 1.627 | 0.02265 | -0.0035 | 71.8322
15.5 | 1.6514 | 0.02487 | 0.0004 | 66.4013
16 | 1.6717 | 0.02748 | 0.0044 | 60.8333
16.5 | 1.6872 | 0.03063 | 0.0083 | 55.0833
17 | 1.7014 | 0.03403 | 0.0118 | 49.9971
17.5 | 1.7065 | 0.03846 | 0.0151 | 44.3708
18 | 1.7033 | 0.04389 | 0.0178 | 38.8084
18.5 | 1.6929 | 0.0505 | 0.0195 | 33.5228
19 | 1.6773 | 0.05831 | 0.0197 | 28.7652
19.5 | 1.6472 | 0.06867 | 0.0177 | 23.9872
20 | 1.6116 | 0.08094 | 0.013 | 19.911

## 135. Re 16M Mach 0.50 (1)
BIGFOIL.COM POLAR EXPORT
NACA66A313
NACA66A313 |  |  |  | Cl Max: | 1.212 | at alpha= | 20 | deg
JavaFoil+Calcfoil stall+Eppler ext transition |  |  |  | L/D Max: | 107.063 | at alpha= | 1.5 | deg
Re: | 16000000 |  |  | Cd Min: | 0.00511 | at alpha= | 1.5 | deg
Mach: | 0.5 |  |  | Cl=0 at alpha= | -2.442 | deg
|  |  |  | @ Cl=0.1, Cd= | 0.0058761
|  |  |  | @ Cl=0.4, Cd= | 0.0052583
|  |  |  | @ Cl=0.6, Cd= | 0.0059009
alpha (deg) | Cl | Cd | Cm | Cl/Cd
-20 | -0.961 | 0.16795 | -0.016 | -5.719
-19.5 | -0.936 | 0.15747 | -0.017 | -5.946
-19 | -0.909 | 0.1507 | -0.018 | -6.029
-18.5 | -0.881 | 0.14398 | -0.018 | -6.117
-18 | -0.853 | 0.1415 | -0.018 | -6.028
-17.5 | -0.826 | 0.13079 | -0.019 | -6.317
-17 | -0.801 | 0.12252 | -0.02 | -6.537
-16.5 | -0.775 | 0.11395 | -0.021 | -6.801
-16 | -0.75 | 0.10437 | -0.022 | -7.182
-15.5 | -0.724 | 0.09774 | -0.023 | -7.406
-15 | -0.744 | 0.05298 | -0.031 | -14.049
-14.5 | -0.761 | 0.0269 | -0.036 | -28.295
-14 | -0.636 | 0.09361 | -0.022 | -6.799
-13.5 | -0.612 | 0.0845 | -0.024 | -7.242
-13 | -0.596 | 0.06825 | -0.029 | -8.739
-12.5 | -0.648 | 0.01876 | -0.04 | -34.564
-12 | -0.628 | 0.01442 | -0.042 | -43.58
-11.5 | -0.601 | 0.0127 | -0.044 | -47.331
-11 | -0.471 | 0.06944 | -0.024 | -6.787
-10.5 | -0.443 | 0.06688 | -0.024 | -6.623
-10 | -0.417 | 0.06102 | -0.025 | -6.826
-9.5 | -0.392 | 0.05433 | -0.029 | -7.211
-9 | -0.439 | 0.01016 | -0.05 | -43.226
-8.5 | -0.41 | 0.009 | -0.051 | -45.556
-8 | -0.306 | 0.05075 | -0.026 | -6.025
-7.5 | -0.278 | 0.04694 | -0.026 | -5.93
-7 | -0.307 | 0.04331 | -0.028 | -7.086
-6.5 | -0.457 | 0.00714 | -0.056 | -64.044
-6 | -0.435 | 0.00705 | -0.057 | -61.693
-5.5 | -0.391 | 0.00666 | -0.059 | -58.631
-5 | -0.336 | 0.0063 | -0.06 | -53.385
-4.5 | -0.276 | 0.00634 | -0.061 | -43.477
-4 | -0.212 | 0.00613 | -0.062 | -34.487
-3.5 | -0.145 | 0.00592 | -0.063 | -24.495
-3 | -0.077 | 0.00571 | -0.064 | -13.481
-2.5 | -0.008 | 0.00557 | -0.065 | -1.478
-2 | 0.061 | 0.00591 | -0.067 | 10.325
-1.5 | 0.13 | 0.00585 | -0.068 | 22.314
-1 | 0.201 | 0.0059 | -0.069 | 33.961
-0.5 | 0.27 | 0.00536 | -0.07 | 50.411
0 | 0.339 | 0.00545 | -0.071 | 62.303
0.5 | 0.409 | 0.00523 | -0.072 | 78.174
1 | 0.478 | 0.00534 | -0.073 | 89.37
1.5 | 0.547 | 0.00511 | -0.074 | 107.063
2 | 0.612 | 0.00608 | -0.075 | 100.666
2.5 | 0.678 | 0.00734 | -0.076 | 92.475
3 | 0.744 | 0.00772 | -0.077 | 96.374
3.5 | 0.807 | 0.00805 | -0.078 | 100.3
4 | 0.868 | 0.00841 | -0.079 | 103.181
4.5 | 0.924 | 0.0088 | -0.08 | 105.085
5 | 0.975 | 0.00931 | -0.081 | 104.696
5.5 | 1.017 | 0.00984 | -0.082 | 103.318
6 | 1.046 | 0.01042 | -0.083 | 100.441
6.5 | 1.053 | 0.01111 | -0.084 | 94.839
7 | 1.012 | 0.01196 | -0.085 | 84.66
7.5 | 0.664 | 0.01268 | -0.086 | 52.343
8 | 0.695 | 0.01361 | -0.087 | 51.043
8.5 | 0.597 | 0.05485 | -0.043 | 10.878
9 | 0.76 | 0.01433 | -0.089 | 53.027
9.5 | 0.791 | 0.0154 | -0.09 | 51.356
10 | 0.821 | 0.01683 | -0.09 | 48.757
10.5 | 0.845 | 0.01914 | -0.09 | 44.147
11 | 0.731 | 0.07416 | -0.048 | 9.862
11.5 | 0.915 | 0.01849 | -0.093 | 49.481
12 | 0.944 | 0.02025 | -0.094 | 46.61
12.5 | 0.97 | 0.0227 | -0.094 | 42.737
13 | 0.848 | 0.08457 | -0.061 | 10.032
13.5 | 1.035 | 0.02267 | -0.096 | 45.642
14 | 1.055 | 0.02707 | -0.096 | 38.967
14.5 | 0.951 | 0.08198 | -0.073 | 11.601
15 | 1.036 | 0.05696 | -0.087 | 18.181
15.5 | 0.973 | 0.11757 | -0.059 | 8.279
16 | 1 | 0.12355 | -0.06 | 8.092
16.5 | 1.028 | 0.12927 | -0.062 | 7.955
17 | 1.059 | 0.13058 | -0.066 | 8.11
17.5 | 1.079 | 0.14743 | -0.063 | 7.321
18 | 1.107 | 0.15026 | -0.065 | 7.367
18.5 | 1.135 | 0.1545 | -0.067 | 7.347
19 | 1.163 | 0.15955 | -0.069 | 7.29
19.5 | 1.189 | 0.17139 | -0.069 | 6.935
20 | 1.212 | 0.19413 | -0.069 | 6.242

## 136. Re 16M Mach 0.50 (2)
BIGFOIL.COM POLAR EXPORT
NACA66A313
NACA66A313 |  |  |  | Cl Max: | 1.1851 | at alpha= | 9 | deg
XFOIL ncrit=9 |  |  |  | L/D Max: | 135.364 | at alpha= | 0.5 | deg
Re: | 16000000 |  |  | Cd Min: | 0.23557 | at alpha= | -20 | deg
Mach: | 0.5 |  |  | Cl=0 at alpha= | -2.5581 | deg
|  |  |  | @ Cl=0.1, Cd= | 0.004686
|  |  |  | @ Cl=0.4, Cd= | 0.0031094
|  |  |  | @ Cl=0.6, Cd= | 0.0062485
alpha (deg) | Cl | Cd | Cm | Cl/Cd
-20 | -0.6065 | 0.23557 | -0.0062 | -2.5746
-19.5 | -0.5887 | 0.22618 | -0.0114 | -2.6028
-19 | -0.5706 | 0.2172 | -0.0166 | -2.6271
-18.5 | -0.5518 | 0.20866 | -0.0218 | -2.6445
-18 | -0.5319 | 0.20073 | -0.0267 | -2.6498
-17.5 | -0.5141 | 0.19216 | -0.0318 | -2.6754
-17 | -0.4976 | 0.18321 | -0.0369 | -2.716
-16.5 | -0.4779 | 0.17542 | -0.0418 | -2.7243
-14.5 | -0.4174 | 0.14086 | -0.0621 | -2.9632
-14 | -0.4015 | 0.13302 | -0.0667 | -3.0183
-13.5 | -0.4007 | 0.12203 | -0.073 | -3.2836
-13 | -0.3879 | 0.11409 | -0.0776 | -3.3999
-12.5 | -0.3909 | 0.1034 | -0.0839 | -3.7805
-12 | -0.3846 | 0.09503 | -0.0888 | -4.0471
-11.5 | -0.3968 | 0.08391 | -0.0955 | -4.7289
-11 | -0.4087 | 0.07342 | -0.102 | -5.5666
-10.5 | -0.4253 | 0.06164 | -0.1103 | -6.8997
-10 | -0.4401 | 0.0497 | -0.1203 | -8.8551
-9.5 | -0.4806 | 0.04076 | -0.123 | -11.791
-9 | -0.5128 | 0.03483 | -0.1198 | -14.7229
-8.5 | -0.5548 | 0.02989 | -0.1106 | -18.5614
-8 | -0.5834 | 0.02401 | -0.101 | -24.2982
-7.5 | -0.6004 | 0.01647 | -0.0921 | -36.4542
-7 | -0.5819 | 0.01061 | -0.0853 | -54.8445
-6.5 | -0.5387 | 0.00775 | -0.0799 | -69.5097
-6 | -0.4766 | 0.00677 | -0.0768 | -70.3988
-5.5 | -0.4078 | 0.00631 | -0.0752 | -64.6276
-5 | -0.3384 | 0.00593 | -0.0742 | -57.0658
-4.5 | -0.2689 | 0.00563 | -0.0737 | -47.762
-4 | -0.1992 | 0.00539 | -0.0736 | -36.9573
-3.5 | -0.1297 | 0.00521 | -0.0739 | -24.8944
-3 | -0.0609 | 0.00502 | -0.0742 | -12.1315
-2.5 | 0.008 | 0.00489 | -0.0749 | 1.636
-2 | 0.0768 | 0.00472 | -0.0757 | 16.2712
-1.5 | 0.1451 | 0.00462 | -0.0765 | 31.4069
-1 | 0.2135 | 0.00447 | -0.0774 | 47.7629
-0.5 | 0.2796 | 0.00413 | -0.0781 | 67.6998
0 | 0.3448 | 0.00367 | -0.0788 | 93.951
0.5 | 0.4088 | 0.00302 | -0.0795 | 135.3642
1 | 0.4545 | 0.00385 | -0.0765 | 118.0519
1.5 | 0.5014 | 0.00474 | -0.0734 | 105.7806
2 | 0.5478 | 0.0055 | -0.07 | 99.6
2.5 | 0.5936 | 0.00619 | -0.0664 | 95.8966
3 | 0.6439 | 0.00665 | -0.0634 | 96.8271
3.5 | 0.6905 | 0.00692 | -0.0593 | 99.7832
4 | 0.739 | 0.0073 | -0.0556 | 101.2329
4.5 | 0.7904 | 0.00769 | -0.0525 | 102.7828
5 | 0.8412 | 0.00815 | -0.0491 | 103.2147
5.5 | 0.8935 | 0.00864 | -0.0458 | 103.4144
6 | 0.9457 | 0.0092 | -0.0422 | 102.7935
6.5 | 0.9963 | 0.00988 | -0.0382 | 100.8401
7 | 1.0482 | 0.01056 | -0.0342 | 99.2614
7.5 | 1.0981 | 0.01141 | -0.0295 | 96.2401
8 | 1.1464 | 0.01243 | -0.0243 | 92.2285
8.5 | 1.1809 | 0.01413 | -0.017 | 83.574
9 | 1.1851 | 0.01754 | -0.0068 | 67.5656
9.5 | 1.1789 | 0.02371 | 0.0025 | 49.7216
10 | 1.1613 | 0.03025 | 0.0108 | 38.3901
10.5 | 1.1248 | 0.03782 | 0.0178 | 29.7409
11.5 | 1.0459 | 0.05621 | 0.0225 | 18.607
12 | 1.0082 | 0.06777 | 0.0191 | 14.8768
12.5 | 0.9751 | 0.0813 | 0.0114 | 11.9938
13 | 0.9525 | 0.0959 | 0.0011 | 9.9322
13.5 | 0.9377 | 0.11162 | -0.0097 | 8.4008
14 | 0.9266 | 0.12613 | -0.0187 | 7.3464

## 137. Re 18M Mach 0.00 (1)
BIGFOIL.COM POLAR EXPORT
NACA66A313
NACA66A313 |  |  |  | Cl Max: | 1.222 | at alpha= | 11 | deg
JavaFoil+Calcfoil stall+Eppler ext transition |  |  |  | L/D Max: | 129.402 | at alpha= | 5 | deg
Re: | 18000000 |  |  | Cd Min: | 0.00538 | at alpha= | 0.5 | deg
Mach: | 0 |  |  | Cl=0 at alpha= | -2.4417 | deg
|  |  |  | @ Cl=0.1, Cd= | 0.0058778
|  |  |  | @ Cl=0.4, Cd= | 0.0054181
|  |  |  | @ Cl=0.6, Cd= | 0.0058855
alpha (deg) | Cl | Cd | Cm | Cl/Cd
-17 | -0.586 | 0.12492 | -0.015 | -4.694
-16.5 | -0.607 | 0.11968 | -0.015 | -5.069
-16 | -0.628 | 0.1098 | -0.016 | -5.715
-15.5 | -0.646 | 0.1035 | -0.017 | -6.242
-15 | -0.665 | 0.09506 | -0.018 | -6.998
-14.5 | -0.684 | 0.08488 | -0.021 | -8.063
-14 | -0.697 | 0.07632 | -0.023 | -9.127
-13.5 | -0.719 | 0.0592 | -0.026 | -12.144
-13 | -0.821 | 0.01386 | -0.035 | -59.291
-12.5 | -0.824 | 0.0125 | -0.036 | -65.922
-12 | -0.831 | 0.01037 | -0.038 | -80.128
-11.5 | -0.82 | 0.00963 | -0.039 | -85.163
-11 | -0.803 | 0.00915 | -0.04 | -87.775
-10.5 | -0.781 | 0.00777 | -0.041 | -100.543
-10 | -0.755 | 0.00827 | -0.042 | -91.291
-9.5 | -0.724 | 0.00817 | -0.043 | -88.582
-9 | -0.688 | 0.00783 | -0.044 | -87.851
-8.5 | -0.649 | 0.0075 | -0.045 | -86.546
-8 | -0.607 | 0.00723 | -0.046 | -83.96
-7.5 | -0.562 | 0.00698 | -0.047 | -80.507
-7 | -0.514 | 0.00676 | -0.048 | -76.037
-6.5 | -0.463 | 0.00643 | -0.049 | -72.017
-6 | -0.411 | 0.0062 | -0.05 | -66.272
-5.5 | -0.357 | 0.00606 | -0.051 | -58.828
-5 | -0.301 | 0.00587 | -0.052 | -51.209
-4.5 | -0.243 | 0.00568 | -0.053 | -42.847
-4 | -0.185 | 0.00551 | -0.054 | -33.67
-3.5 | -0.126 | 0.00546 | -0.055 | -23.157
-3 | -0.067 | 0.00572 | -0.056 | -11.711
-2.5 | -0.007 | 0.00579 | -0.057 | -1.235
-2 | 0.053 | 0.00587 | -0.058 | 9.016
-1.5 | 0.113 | 0.00588 | -0.059 | 19.245
-1 | 0.174 | 0.00547 | -0.06 | 31.737
-0.5 | 0.234 | 0.00554 | -0.061 | 42.205
0 | 0.294 | 0.00558 | -0.062 | 52.792
0.5 | 0.355 | 0.00538 | -0.063 | 65.958
1 | 0.414 | 0.00543 | -0.063 | 76.27
1.5 | 0.474 | 0.00558 | -0.064 | 85.077
2 | 0.533 | 0.00568 | -0.065 | 93.706
2.5 | 0.592 | 0.0058 | -0.066 | 102.003
3 | 0.65 | 0.00642 | -0.067 | 101.291
3.5 | 0.707 | 0.00611 | -0.068 | 115.686
4 | 0.763 | 0.00631 | -0.069 | 121.072
4.5 | 0.818 | 0.00655 | -0.07 | 124.989
5 | 0.872 | 0.00674 | -0.071 | 129.402
5.5 | 0.923 | 0.00791 | -0.072 | 116.633
6 | 0.972 | 0.00821 | -0.073 | 118.364
6.5 | 1.019 | 0.00853 | -0.074 | 119.529
7 | 1.063 | 0.00889 | -0.074 | 119.623
7.5 | 1.101 | 0.00922 | -0.075 | 119.357
8 | 1.134 | 0.00963 | -0.076 | 117.763
8.5 | 1.162 | 0.01001 | -0.077 | 116.151
9 | 1.186 | 0.0105 | -0.078 | 112.901
9.5 | 1.203 | 0.01096 | -0.078 | 109.719
10 | 1.215 | 0.01147 | -0.079 | 105.921
10.5 | 1.221 | 0.01207 | -0.08 | 101.194
11 | 1.222 | 0.01273 | -0.081 | 96.037
11.5 | 1.217 | 0.01341 | -0.081 | 90.801
12 | 1.207 | 0.01414 | -0.082 | 85.384
12.5 | 1.192 | 0.01495 | -0.083 | 79.779
13 | 1.172 | 0.01603 | -0.083 | 73.127
13.5 | 1.145 | 0.01735 | -0.084 | 65.963
14 | 1.102 | 0.02007 | -0.084 | 54.888
14.5 | 1.067 | 0.0209 | -0.084 | 51.031
15 | 1.023 | 0.02338 | -0.084 | 43.738
15.5 | 0.85 | 0.09105 | -0.06 | 9.336
16 | 0.808 | 0.10275 | -0.056 | 7.867

## 138. Re 18M Mach 0.00 (2)
BIGFOIL.COM POLAR EXPORT
NACA66A313
NACA66A313 |  |  |  | Cl Max: | 1.8304 | at alpha= | 20 | deg
XFOIL ncrit=9 |  |  |  | L/D Max: | 129.777 | at alpha= | 8 | deg
Re: | 18000000 |  |  | Cd Min: | 0.03693 | at alpha= | 20 | deg
Mach: | 0 |  |  | Cl=0 at alpha= | -2.5164 | deg
|  |  |  | @ Cl=0.1, Cd= | 0.0044768
|  |  |  | @ Cl=0.4, Cd= | 0.0045595
|  |  |  | @ Cl=0.6, Cd= | 0.0060005
alpha (deg) | Cl | Cd | Cm | Cl/Cd
-20 | -1.594 | 0.02331 | -0.0876 | -68.3827
-19.5 | -1.5818 | 0.0212 | -0.0848 | -74.6132
-19 | -1.5622 | 0.01959 | -0.0822 | -79.7448
-18.5 | -1.5405 | 0.01822 | -0.0794 | -84.5499
-18 | -1.5167 | 0.01702 | -0.0765 | -89.1128
-17.5 | -1.4913 | 0.01597 | -0.0734 | -93.3813
-17 | -1.4646 | 0.01509 | -0.0701 | -97.0577
-16.5 | -1.4386 | 0.01428 | -0.0663 | -100.7423
-16 | -1.4138 | 0.01362 | -0.0617 | -103.8032
-15.5 | -1.3758 | 0.01301 | -0.0596 | -105.7494
-15 | -1.334 | 0.01239 | -0.0581 | -107.6675
-14.5 | -1.2917 | 0.01171 | -0.0567 | -110.3074
-14 | -1.2473 | 0.01107 | -0.0556 | -112.6739
-13.5 | -1.201 | 0.01048 | -0.0547 | -114.5992
-13 | -1.1526 | 0.01 | -0.0542 | -115.26
-12.5 | -1.1026 | 0.00958 | -0.0539 | -115.0939
-12 | -1.0519 | 0.00919 | -0.0536 | -114.4614
-11.5 | -1.0001 | 0.00883 | -0.0536 | -113.2616
-11 | -0.9478 | 0.00849 | -0.0536 | -111.6372
-10.5 | -0.8949 | 0.00815 | -0.0537 | -109.8037
-10 | -0.8412 | 0.00787 | -0.0539 | -106.8869
-9.5 | -0.7873 | 0.00756 | -0.0542 | -104.1402
-9 | -0.7335 | 0.0072 | -0.0543 | -101.875
-8.5 | -0.6793 | 0.00687 | -0.0546 | -98.8792
-8 | -0.6245 | 0.00656 | -0.0549 | -95.1982
-7.5 | -0.5689 | 0.00631 | -0.0554 | -90.1585
-7 | -0.5129 | 0.0061 | -0.056 | -84.082
-6.5 | -0.4565 | 0.00591 | -0.0566 | -77.242
-6 | -0.3997 | 0.00571 | -0.0573 | -70
-5.5 | -0.3431 | 0.00548 | -0.0579 | -62.6095
-5 | -0.2861 | 0.0053 | -0.0586 | -53.9811
-4.5 | -0.2288 | 0.00516 | -0.0593 | -44.3411
-4 | -0.1712 | 0.00501 | -0.0601 | -34.1717
-3.5 | -0.1138 | 0.00487 | -0.0609 | -23.3676
-3 | -0.056 | 0.00477 | -0.0617 | -11.74
-2.5 | 0.0019 | 0.00464 | -0.0626 | 0.40948
-2 | 0.0598 | 0.00456 | -0.0634 | 13.114
-1.5 | 0.1178 | 0.00444 | -0.0643 | 26.5315
-1 | 0.175 | 0.00427 | -0.0651 | 40.9836
-0.5 | 0.2319 | 0.00408 | -0.0658 | 56.8382
0.5 | 0.3365 | 0.0042 | -0.0658 | 80.119
1 | 0.3807 | 0.00442 | -0.0646 | 86.1312
1.5 | 0.4319 | 0.00479 | -0.0643 | 90.167
2 | 0.4841 | 0.00519 | -0.0641 | 93.2755
2.5 | 0.5359 | 0.00559 | -0.0638 | 95.8676
3 | 0.5882 | 0.00595 | -0.0636 | 98.8571
3.5 | 0.642 | 0.00618 | -0.0637 | 103.8835
4 | 0.6962 | 0.00638 | -0.0638 | 109.1223
4.5 | 0.7496 | 0.0066 | -0.0638 | 113.5758
5 | 0.803 | 0.00681 | -0.0638 | 117.9148
5.5 | 0.855 | 0.00709 | -0.0636 | 120.5924
6 | 0.9071 | 0.00733 | -0.0633 | 123.7517
6.5 | 0.9578 | 0.0076 | -0.0629 | 126.0263
7 | 1.0072 | 0.00791 | -0.0622 | 127.3325
7.5 | 1.0565 | 0.0082 | -0.0614 | 128.8415
8 | 1.1044 | 0.00851 | -0.0605 | 129.7767
8.5 | 1.1488 | 0.00888 | -0.0588 | 129.3694
9 | 1.1845 | 0.00924 | -0.0553 | 128.1926
9.5 | 1.223 | 0.00963 | -0.0526 | 126.999
10 | 1.2622 | 0.01006 | -0.0501 | 125.4672
10.5 | 1.3015 | 0.01052 | -0.0477 | 123.7167
11 | 1.3402 | 0.01104 | -0.0454 | 121.3949
11.5 | 1.3767 | 0.01169 | -0.0428 | 117.7673
12 | 1.4128 | 0.01236 | -0.0402 | 114.3042
12.5 | 1.4497 | 0.01301 | -0.0379 | 111.4297
13 | 1.4863 | 0.0137 | -0.0356 | 108.4891
13.5 | 1.5218 | 0.01446 | -0.0334 | 105.242
14 | 1.5547 | 0.01533 | -0.0308 | 101.4155
14.5 | 1.5839 | 0.01638 | -0.0278 | 96.6972
16.5 | 1.6996 | 0.021 | -0.0173 | 80.9333
17 | 1.7259 | 0.02248 | -0.0148 | 76.7749
17.5 | 1.7472 | 0.02436 | -0.012 | 71.7241
18 | 1.7655 | 0.02653 | -0.0092 | 66.5473
18.5 | 1.782 | 0.02894 | -0.0066 | 61.5757
19 | 1.8011 | 0.03125 | -0.0045 | 57.6352
19.5 | 1.8166 | 0.03395 | -0.0024 | 53.5081
20 | 1.8304 | 0.03693 | -0.0005 | 49.564

## 139. Re 18M Mach 0.10 (1)
BIGFOIL.COM POLAR EXPORT
NACA66A313
NACA66A313 |  |  |  | Cl Max: | 1.213 | at alpha= | 10.5 | deg
JavaFoil+Calcfoil stall+Eppler ext transition |  |  |  | L/D Max: | 140.126 | at alpha= | 5 | deg
Re: | 18000000 |  |  | Cd Min: | 0.00539 | at alpha= | 0.5 | deg
Mach: | 0.1 |  |  | Cl=0 at alpha= | -2.4417 | deg
|  |  |  | @ Cl=0.1, Cd= | 0.0059248
|  |  |  | @ Cl=0.4, Cd= | 0.0054413
|  |  |  | @ Cl=0.6, Cd= | 0.0059051
alpha (deg) | Cl | Cd | Cm | Cl/Cd
-17 | -0.544 | 0.12758 | -0.014 | -4.261
-16.5 | -0.568 | 0.12113 | -0.015 | -4.686
-16 | -0.591 | 0.11393 | -0.016 | -5.189
-15.5 | -0.613 | 0.10734 | -0.016 | -5.711
-15 | -0.635 | 0.09918 | -0.017 | -6.398
-14.5 | -0.656 | 0.08898 | -0.02 | -7.372
-14 | -0.669 | 0.08249 | -0.021 | -8.107
-13.5 | -0.686 | 0.0706 | -0.024 | -9.711
-13 | -0.791 | 0.01684 | -0.034 | -46.994
-12.5 | -0.796 | 0.01526 | -0.036 | -52.171
-12 | -0.817 | 0.01072 | -0.038 | -76.23
-11.5 | -0.81 | 0.00981 | -0.039 | -82.647
-11 | -0.795 | 0.00928 | -0.04 | -85.688
-10.5 | -0.776 | 0.00884 | -0.041 | -87.766
-10 | -0.751 | 0.00794 | -0.042 | -94.662
-9.5 | -0.722 | 0.00828 | -0.043 | -87.207
-9 | -0.688 | 0.00792 | -0.044 | -86.859
-8.5 | -0.649 | 0.00761 | -0.045 | -85.303
-8 | -0.608 | 0.00724 | -0.046 | -83.958
-7.5 | -0.563 | 0.00696 | -0.047 | -80.859
-7 | -0.515 | 0.00674 | -0.048 | -76.484
-6.5 | -0.465 | 0.00651 | -0.049 | -71.464
-6 | -0.412 | 0.00625 | -0.05 | -65.998
-5.5 | -0.358 | 0.00606 | -0.051 | -59.121
-5 | -0.302 | 0.00585 | -0.052 | -51.628
-4.5 | -0.245 | 0.00574 | -0.053 | -42.641
-4 | -0.186 | 0.00558 | -0.054 | -33.387
-3.5 | -0.127 | 0.00544 | -0.055 | -23.38
-3 | -0.067 | 0.00572 | -0.056 | -11.771
-2.5 | -0.007 | 0.00582 | -0.057 | -1.233
-2 | 0.053 | 0.00584 | -0.058 | 9.102
-1.5 | 0.114 | 0.00595 | -0.059 | 19.106
-1 | 0.175 | 0.00552 | -0.06 | 31.607
-0.5 | 0.235 | 0.00552 | -0.061 | 42.601
0 | 0.296 | 0.0056 | -0.062 | 52.78
0.5 | 0.356 | 0.00539 | -0.063 | 66.061
1 | 0.416 | 0.00546 | -0.064 | 76.343
1.5 | 0.477 | 0.00556 | -0.065 | 85.799
2 | 0.535 | 0.00572 | -0.066 | 93.611
2.5 | 0.594 | 0.00584 | -0.067 | 101.812
3 | 0.653 | 0.00648 | -0.068 | 100.797
3.5 | 0.711 | 0.00613 | -0.068 | 115.898
4 | 0.767 | 0.00634 | -0.069 | 120.998
4.5 | 0.822 | 0.00653 | -0.07 | 125.854
5 | 0.875 | 0.00625 | -0.071 | 140.126
5.5 | 0.927 | 0.00795 | -0.072 | 116.608
6 | 0.976 | 0.00827 | -0.073 | 118.002
6.5 | 1.023 | 0.00858 | -0.074 | 119.143
7 | 1.066 | 0.00892 | -0.075 | 119.591
7.5 | 1.103 | 0.00929 | -0.076 | 118.713
8 | 1.136 | 0.00969 | -0.076 | 117.263
8.5 | 1.163 | 0.0101 | -0.077 | 115.17
9 | 1.184 | 0.01058 | -0.078 | 111.901
9.5 | 1.2 | 0.01109 | -0.079 | 108.151
10 | 1.209 | 0.0116 | -0.08 | 104.266
10.5 | 1.213 | 0.01224 | -0.08 | 99.115
11 | 1.21 | 0.01296 | -0.081 | 93.355
11.5 | 1.201 | 0.01368 | -0.082 | 87.837
12 | 1.187 | 0.01448 | -0.082 | 81.978
12.5 | 1.168 | 0.01527 | -0.083 | 76.472
13 | 1.142 | 0.01649 | -0.084 | 69.27
13.5 | 1.103 | 0.0191 | -0.083 | 57.751
14 | 1.044 | 0.0245 | -0.082 | 42.603
14.5 | 1 | 0.02671 | -0.082 | 37.439
15 | 0.836 | 0.09115 | -0.057 | 9.167
15.5 | 0.795 | 0.09878 | -0.056 | 8.049

## 140. Re 18M Mach 0.10 (2)
BIGFOIL.COM POLAR EXPORT
NACA66A313
NACA66A313 |  |  |  | Cl Max: | 1.826 | at alpha= | 20 | deg
XFOIL ncrit=9 |  |  |  | L/D Max: | 128.756 | at alpha= | 8.5 | deg
Re: | 18000000 |  |  | Cd Min: | 0.03976 | at alpha= | 20 | deg
Mach: | 0.1 |  |  | Cl=0 at alpha= | -2.5172 | deg
|  |  |  | @ Cl=0.1, Cd= | 0.0044784
|  |  |  | @ Cl=0.4, Cd= | 0.0045408
|  |  |  | @ Cl=0.6, Cd= | 0.0060088
alpha (deg) | Cl | Cd | Cm | Cl/Cd
-19.5 | -1.566 | 0.02382 | -0.0924 | -65.7431
-19 | -1.5553 | 0.0215 | -0.0893 | -72.3395
-18.5 | -1.5367 | 0.01976 | -0.0862 | -77.7682
-18 | -1.5167 | 0.01821 | -0.0829 | -83.2894
-17.5 | -1.4928 | 0.01694 | -0.0796 | -88.1228
-17 | -1.4666 | 0.01589 | -0.0762 | -92.297
-16.5 | -1.4403 | 0.01493 | -0.0724 | -96.4702
-16 | -1.4145 | 0.01413 | -0.068 | -100.1062
-15.5 | -1.385 | 0.01349 | -0.0638 | -102.6686
-14.5 | -1.3006 | 0.01216 | -0.0602 | -106.9572
-14 | -1.2564 | 0.01146 | -0.0586 | -109.6335
-13.5 | -1.2104 | 0.0108 | -0.0574 | -112.0741
-13 | -1.1623 | 0.01023 | -0.0565 | -113.6168
-12.5 | -1.112 | 0.00977 | -0.0559 | -113.8178
-12 | -1.0608 | 0.00935 | -0.0555 | -113.4545
-11.5 | -1.0084 | 0.00897 | -0.0552 | -112.4192
-11 | -0.9555 | 0.00861 | -0.0551 | -110.9756
-10.5 | -0.902 | 0.00825 | -0.055 | -109.3333
-10 | -0.8478 | 0.00795 | -0.0551 | -106.6415
-9.5 | -0.7931 | 0.00764 | -0.0552 | -103.8089
-9 | -0.7388 | 0.00727 | -0.0553 | -101.6231
-8.5 | -0.6841 | 0.00694 | -0.0554 | -98.5735
-8 | -0.6288 | 0.00661 | -0.0557 | -95.1286
-7.5 | -0.5729 | 0.00634 | -0.0561 | -90.3628
-7 | -0.5164 | 0.00613 | -0.0566 | -84.2414
-6.5 | -0.4595 | 0.00593 | -0.0571 | -77.4874
-5.5 | -0.3452 | 0.0055 | -0.0584 | -62.7636
-5 | -0.2879 | 0.00531 | -0.059 | -54.2185
-4.5 | -0.2301 | 0.00517 | -0.0598 | -44.5068
-4 | -0.1722 | 0.00502 | -0.0605 | -34.3028
-3.5 | -0.1143 | 0.00487 | -0.0613 | -23.4702
-3 | -0.0562 | 0.00477 | -0.0621 | -11.782
-2.5 | 0.002 | 0.00464 | -0.063 | 0.43103
-2 | 0.0602 | 0.00456 | -0.0638 | 13.2018
-1.5 | 0.1187 | 0.00444 | -0.0647 | 26.7342
-0.5 | 0.2333 | 0.00408 | -0.0662 | 57.1814
0.5 | 0.3387 | 0.00417 | -0.0662 | 81.223
1 | 0.3828 | 0.00441 | -0.065 | 86.8027
1.5 | 0.4341 | 0.0048 | -0.0646 | 90.4375
2 | 0.4865 | 0.0052 | -0.0644 | 93.5577
2.5 | 0.5383 | 0.00561 | -0.064 | 95.9537
3 | 0.5909 | 0.00597 | -0.0638 | 98.9782
3.5 | 0.6449 | 0.0062 | -0.0638 | 104.0161
4 | 0.6994 | 0.0064 | -0.0639 | 109.2812
4.5 | 0.7531 | 0.00662 | -0.0639 | 113.7613
5 | 0.8066 | 0.00684 | -0.0638 | 117.924
5.5 | 0.8588 | 0.00712 | -0.0635 | 120.618
6 | 0.9111 | 0.00736 | -0.0632 | 123.7908
6.5 | 0.9618 | 0.00765 | -0.0626 | 125.7255
7 | 1.0114 | 0.00796 | -0.0618 | 127.0603
7.5 | 1.0607 | 0.00825 | -0.0609 | 128.5697
8.5 | 1.1485 | 0.00892 | -0.057 | 128.7556
9 | 1.1852 | 0.00934 | -0.0536 | 126.8951
9.5 | 1.2253 | 0.00974 | -0.051 | 125.8008
10 | 1.2652 | 0.01018 | -0.0485 | 124.2829
10.5 | 1.3049 | 0.01067 | -0.0461 | 122.2962
11 | 1.3434 | 0.01123 | -0.0436 | 119.626
11.5 | 1.3796 | 0.01193 | -0.0408 | 115.6412
12 | 1.4172 | 0.0126 | -0.0383 | 112.4762
12.5 | 1.4549 | 0.01328 | -0.0359 | 109.5557
13 | 1.4909 | 0.01402 | -0.0334 | 106.3409
13.5 | 1.5262 | 0.01485 | -0.0308 | 102.7744
14 | 1.5585 | 0.01585 | -0.028 | 98.3281
14.5 | 1.588 | 0.01694 | -0.0249 | 93.7426
16.5 | 1.7028 | 0.02199 | -0.0137 | 77.4352
17 | 1.7265 | 0.02376 | -0.0108 | 72.6641
17.5 | 1.7455 | 0.02596 | -0.0077 | 67.2381
18 | 1.7637 | 0.0283 | -0.0049 | 62.3216
19 | 1.8001 | 0.03331 | -0.0003 | 54.0408
19.5 | 1.8145 | 0.03634 | 0.0018 | 49.9312
20 | 1.826 | 0.03976 | 0.0037 | 45.9256

## 141. Re 18M Mach 0.25 (1)
BIGFOIL.COM POLAR EXPORT
NACA66A313
NACA66A313 |  |  |  | Cl Max: | 1.166 | at alpha= | 9 | deg
JavaFoil+Calcfoil stall+Eppler ext transition |  |  |  | L/D Max: | 121.028 | at alpha= | 4 | deg
Re: | 18000000 |  |  | Cd Min: | 0.00539 | at alpha= | 0 | deg
Mach: | 0.25 |  |  | Cl=0 at alpha= | -2.4436 | deg
|  |  |  | @ Cl=0.1, Cd= | 0.005939
|  |  |  | @ Cl=0.4, Cd= | 0.0054893
|  |  |  | @ Cl=0.6, Cd= | 0.09861
alpha (deg) | Cl | Cd | Cm | Cl/Cd
-15.5 | -0.314 | 0.11693 | -0.016 | -2.684
-15 | -0.375 | 0.10948 | -0.016 | -3.421
-14.5 | -0.43 | 0.104 | -0.017 | -4.131
-14 | -0.473 | 0.09581 | -0.018 | -4.932
-13.5 | -0.511 | 0.08765 | -0.019 | -5.828
-13 | -0.543 | 0.0828 | -0.019 | -6.561
-12.5 | -0.57 | 0.07751 | -0.02 | -7.355
-12 | -0.593 | 0.06982 | -0.023 | -8.496
-11.5 | -0.603 | 0.0644 | -0.024 | -9.37
-11 | -0.708 | 0.01343 | -0.039 | -52.756
-10.5 | -0.726 | 0.00972 | -0.042 | -74.663
-10 | -0.717 | 0.00905 | -0.043 | -79.263
-9.5 | -0.701 | 0.00756 | -0.044 | -92.668
-9 | -0.677 | 0.00795 | -0.045 | -85.096
-8.5 | -0.646 | 0.00796 | -0.046 | -81.097
-8 | -0.609 | 0.00755 | -0.047 | -80.595
-7.5 | -0.567 | 0.00725 | -0.048 | -78.304
-7 | -0.522 | 0.00689 | -0.049 | -75.768
-6.5 | -0.473 | 0.00668 | -0.05 | -70.829
-6 | -0.421 | 0.00637 | -0.051 | -65.995
-5.5 | -0.366 | 0.00614 | -0.052 | -59.647
-5 | -0.309 | 0.006 | -0.053 | -51.531
-4.5 | -0.251 | 0.00577 | -0.054 | -43.448
-4 | -0.191 | 0.00558 | -0.055 | -34.225
-3.5 | -0.13 | 0.00552 | -0.056 | -23.619
-3 | -0.069 | 0.00547 | -0.057 | -12.63
-2.5 | -0.007 | 0.00582 | -0.058 | -1.267
-2 | 0.055 | 0.00591 | -0.06 | 9.241
-1.5 | 0.117 | 0.00595 | -0.061 | 19.616
-1 | 0.179 | 0.00551 | -0.062 | 32.53
-0.5 | 0.242 | 0.00559 | -0.063 | 43.203
0 | 0.304 | 0.00539 | -0.064 | 56.397
0.5 | 0.366 | 0.00544 | -0.064 | 67.283
1 | 0.428 | 0.00553 | -0.065 | 77.353
1.5 | 0.49 | 0.00565 | -0.066 | 86.75
2 | 0.55 | 0.00577 | -0.067 | 95.298
2.5 | 0.611 | 0.00593 | -0.068 | 103.011
3 | 0.67 | 0.00613 | -0.069 | 109.363
3.5 | 0.729 | 0.00631 | -0.07 | 115.492
4 | 0.787 | 0.0065 | -0.071 | 121.028
4.5 | 0.842 | 0.00761 | -0.072 | 110.624
5 | 0.896 | 0.0079 | -0.073 | 113.444
5.5 | 0.947 | 0.00824 | -0.074 | 114.879
6 | 0.996 | 0.00857 | -0.075 | 116.126
6.5 | 1.041 | 0.00895 | -0.076 | 116.257
7 | 1.082 | 0.0093 | -0.077 | 116.389
7.5 | 1.114 | 0.00974 | -0.078 | 114.371
8 | 1.139 | 0.01018 | -0.078 | 111.921
8.5 | 1.157 | 0.01069 | -0.079 | 108.251
9 | 1.166 | 0.01123 | -0.08 | 103.802
9.5 | 1.165 | 0.01183 | -0.081 | 98.494
10 | 1.155 | 0.01255 | -0.082 | 92.023
10.5 | 1.135 | 0.01332 | -0.082 | 85.197
11 | 1.104 | 0.01423 | -0.083 | 77.575
11.5 | 1.062 | 0.01532 | -0.084 | 69.317
12 | 1.005 | 0.01738 | -0.084 | 57.826
12.5 | 0.797 | 0.07635 | -0.052 | 10.433
13 | 0.733 | 0.09087 | -0.038 | 8.064
13.5 | 0.674 | 0.09359 | -0.044 | 7.201
14 | 0.599 | 0.09861 | -0.044 | 6.069

## 142. Re 18M Mach 0.25 (2)
BIGFOIL.COM POLAR EXPORT
NACA66A313
NACA66A313 |  |  |  | Cl Max: | 1.7239 | at alpha= | 17.5 | deg
XFOIL ncrit=9 |  |  |  | L/D Max: | 126.106 | at alpha= | 7.5 | deg
Re: | 18000000 |  |  | Cd Min: | 0.19733 | at alpha= | -20 | deg
Mach: | 0.25 |  |  | Cl=0 at alpha= | -2.524 | deg
|  |  |  | @ Cl=0.1, Cd= | 0.0044964
|  |  |  | @ Cl=0.4, Cd= | 0.0044383
|  |  |  | @ Cl=0.6, Cd= | 0.0060361
alpha (deg) | Cl | Cd | Cm | Cl/Cd
-20 | -0.6194 | 0.19733 | -0.0135 | -3.1389
-19.5 | -1.1981 | 0.07591 | -0.0942 | -15.7832
-19 | -1.2601 | 0.05873 | -0.1075 | -21.4558
-18.5 | -1.306 | 0.04661 | -0.115 | -28.0197
-18 | -1.3432 | 0.03787 | -0.1175 | -35.4687
-17.5 | -1.3689 | 0.03163 | -0.1163 | -43.2785
-17 | -1.3864 | 0.02671 | -0.1129 | -51.9057
-16.5 | -1.395 | 0.02285 | -0.1081 | -61.0503
-16 | -1.3893 | 0.02008 | -0.1028 | -69.1882
-15.5 | -1.3678 | 0.0183 | -0.0978 | -74.7432
-15 | -1.3478 | 0.0166 | -0.092 | -81.1928
-14.5 | -1.3235 | 0.01531 | -0.0859 | -86.4468
-14 | -1.296 | 0.01437 | -0.0795 | -90.1879
-13.5 | -1.2536 | 0.01331 | -0.0757 | -94.1848
-13 | -1.2106 | 0.01211 | -0.0721 | -99.967
-12.5 | -1.1612 | 0.01124 | -0.0694 | -103.3096
-12 | -1.1086 | 0.01052 | -0.0673 | -105.3802
-11.5 | -1.0541 | 0.00993 | -0.0656 | -106.1531
-11 | -0.9978 | 0.00943 | -0.0643 | -105.8112
-10.5 | -0.9413 | 0.00895 | -0.0632 | -105.1732
-10 | -0.8838 | 0.00854 | -0.0623 | -103.4895
-9.5 | -0.826 | 0.00814 | -0.0616 | -101.4742
-9 | -0.7685 | 0.00773 | -0.061 | -99.4179
-8.5 | -0.7111 | 0.00729 | -0.0605 | -97.5446
-8 | -0.6531 | 0.00691 | -0.0602 | -94.5152
-7.5 | -0.5949 | 0.00655 | -0.06 | -90.8244
-7 | -0.5359 | 0.00628 | -0.0601 | -85.3344
-6.5 | -0.4763 | 0.00604 | -0.0603 | -78.8576
-5.5 | -0.3569 | 0.00561 | -0.0611 | -63.6185
-5 | -0.2975 | 0.00539 | -0.0615 | -55.1948
-4.5 | -0.2376 | 0.00522 | -0.0621 | -45.5172
-4 | -0.1773 | 0.00507 | -0.0628 | -34.9704
-3.5 | -0.1174 | 0.0049 | -0.0635 | -23.9592
-3 | -0.0574 | 0.00479 | -0.0643 | -11.9833
-2.5 | 0.0029 | 0.00466 | -0.0651 | 0.62232
-2 | 0.063 | 0.00457 | -0.0659 | 13.7856
-1.5 | 0.1233 | 0.00445 | -0.0668 | 27.7079
-1 | 0.1828 | 0.00431 | -0.0676 | 42.413
0 | 0.2996 | 0.0038 | -0.069 | 78.8421
0.5 | 0.3511 | 0.004 | -0.0685 | 87.775
1 | 0.3941 | 0.00439 | -0.0668 | 89.7722
2 | 0.4992 | 0.00525 | -0.0657 | 95.0857
2.5 | 0.5514 | 0.0057 | -0.0651 | 96.7368
3 | 0.6049 | 0.00607 | -0.0646 | 99.654
3.5 | 0.6603 | 0.0063 | -0.0644 | 104.8095
4 | 0.7159 | 0.00653 | -0.0643 | 109.6325
4.5 | 0.7709 | 0.00675 | -0.064 | 114.2074
5 | 0.8251 | 0.007 | -0.0635 | 117.8714
5.5 | 0.8784 | 0.00728 | -0.0627 | 120.6593
6 | 0.9312 | 0.00755 | -0.0619 | 123.3377
6.5 | 0.9815 | 0.00789 | -0.0605 | 124.398
7 | 1.0311 | 0.0082 | -0.0589 | 125.7439
7.5 | 1.0719 | 0.0085 | -0.0554 | 126.1059
8 | 1.1126 | 0.00892 | -0.052 | 124.7309
8.5 | 1.153 | 0.00943 | -0.0486 | 122.2694
9 | 1.1958 | 0.00991 | -0.0457 | 120.666
10 | 1.2811 | 0.01101 | -0.04 | 116.3579
10.5 | 1.3225 | 0.01167 | -0.037 | 113.3248
11 | 1.3616 | 0.01246 | -0.0336 | 109.2777
11.5 | 1.4017 | 0.01325 | -0.0304 | 105.7887
12 | 1.4412 | 0.0141 | -0.0272 | 102.2128
12.5 | 1.4782 | 0.01514 | -0.0238 | 97.6354
13 | 1.5129 | 0.01632 | -0.02 | 92.7022
13.5 | 1.5481 | 0.01751 | -0.0165 | 88.4123
14 | 1.5811 | 0.01889 | -0.0127 | 83.7004
14.5 | 1.6106 | 0.02041 | -0.0087 | 78.9123
15 | 1.6354 | 0.02214 | -0.0042 | 73.8663
15.5 | 1.6603 | 0.02429 | -0.0002 | 68.3532
16 | 1.6826 | 0.02673 | 0.0037 | 62.948
16.5 | 1.7011 | 0.02961 | 0.0075 | 57.4502
17 | 1.7179 | 0.03279 | 0.011 | 52.391
17.5 | 1.7239 | 0.03702 | 0.0145 | 46.5667
18 | 1.7234 | 0.04211 | 0.0175 | 40.9261
18.5 | 1.7154 | 0.04835 | 0.0195 | 35.4788
19 | 1.702 | 0.05569 | 0.0203 | 30.562
19.5 | 1.6739 | 0.0655 | 0.0189 | 25.5557
20 | 1.6406 | 0.07706 | 0.0151 | 21.2899

## 143. Re 18M Mach 0.50 (1)
BIGFOIL.COM POLAR EXPORT
NACA66A313
NACA66A313 |  |  |  | Cl Max: | 1.212 | at alpha= | 20 | deg
JavaFoil+Calcfoil stall+Eppler ext transition |  |  |  | L/D Max: | 107.056 | at alpha= | 4.5 | deg
Re: | 18000000 |  |  | Cd Min: | 0.00525 | at alpha= | 1.5 | deg
Mach: | 0.5 |  |  | Cl=0 at alpha= | -2.442 | deg
|  |  |  | @ Cl=0.1, Cd= | 0.0060039
|  |  |  | @ Cl=0.4, Cd= | 0.0054109
|  |  |  | @ Cl=0.6, Cd= | 0.0061976
alpha (deg) | Cl | Cd | Cm | Cl/Cd
-20 | -0.96 | 0.17561 | -0.016 | -5.468
-19.5 | -0.936 | 0.15866 | -0.017 | -5.899
-19 | -0.909 | 0.1505 | -0.018 | -6.038
-18.5 | -0.88 | 0.14938 | -0.018 | -5.892
-18 | -0.853 | 0.14201 | -0.018 | -6.007
-17.5 | -0.826 | 0.13686 | -0.019 | -6.034
-17 | -0.8 | 0.12811 | -0.019 | -6.246
-16.5 | -0.773 | 0.12059 | -0.02 | -6.412
-16 | -0.745 | 0.11482 | -0.02 | -6.49
-15.5 | -0.719 | 0.10608 | -0.021 | -6.779
-15 | -0.72 | 0.07099 | -0.028 | -10.146
-14.5 | -0.768 | 0.02372 | -0.036 | -32.385
-14 | -0.637 | 0.09275 | -0.023 | -6.869
-13.5 | -0.613 | 0.08283 | -0.025 | -7.402
-13 | -0.603 | 0.06212 | -0.03 | -9.713
-12.5 | -0.652 | 0.0174 | -0.041 | -37.459
-12 | -0.63 | 0.01377 | -0.043 | -45.787
-11.5 | -0.602 | 0.01231 | -0.044 | -48.9
-11 | -0.471 | 0.06859 | -0.024 | -6.873
-10.5 | -0.443 | 0.06636 | -0.024 | -6.678
-10 | -0.417 | 0.06057 | -0.026 | -6.879
-9.5 | -0.393 | 0.05297 | -0.03 | -7.419
-9 | -0.441 | 0.00984 | -0.05 | -44.795
-8.5 | -0.41 | 0.00884 | -0.051 | -46.428
-8 | -0.306 | 0.05028 | -0.026 | -6.081
-7.5 | -0.278 | 0.04683 | -0.026 | -5.944
-7 | -0.307 | 0.04302 | -0.029 | -7.139
-6.5 | -0.458 | 0.0074 | -0.056 | -61.849
-6 | -0.435 | 0.00692 | -0.057 | -62.837
-5.5 | -0.391 | 0.00655 | -0.059 | -59.683
-5 | -0.336 | 0.00648 | -0.06 | -51.868
-4.5 | -0.276 | 0.00622 | -0.061 | -44.329
-4 | -0.212 | 0.00603 | -0.062 | -35.113
-3.5 | -0.145 | 0.00581 | -0.063 | -24.945
-3 | -0.077 | 0.00565 | -0.064 | -13.63
-2.5 | -0.008 | 0.00603 | -0.065 | -1.366
-2 | 0.061 | 0.0061 | -0.067 | 9.992
-1.5 | 0.13 | 0.00593 | -0.068 | 22.01
-1 | 0.201 | 0.00603 | -0.069 | 33.242
-0.5 | 0.27 | 0.00553 | -0.07 | 48.81
0 | 0.339 | 0.00562 | -0.071 | 60.384
0.5 | 0.409 | 0.00538 | -0.072 | 75.928
1 | 0.478 | 0.00546 | -0.073 | 87.508
1.5 | 0.547 | 0.00525 | -0.074 | 104.088
2 | 0.613 | 0.00643 | -0.075 | 95.3
2.5 | 0.679 | 0.00724 | -0.076 | 93.825
3 | 0.744 | 0.00757 | -0.077 | 98.293
3.5 | 0.808 | 0.00788 | -0.078 | 102.562
4 | 0.868 | 0.00826 | -0.079 | 105.14
4.5 | 0.925 | 0.00864 | -0.08 | 107.056
5 | 0.975 | 0.00912 | -0.081 | 106.906
5.5 | 1.018 | 0.00966 | -0.082 | 105.291
6 | 1.047 | 0.01019 | -0.083 | 102.718
6.5 | 1.054 | 0.01089 | -0.084 | 96.795
7 | 1.013 | 0.01171 | -0.085 | 86.53
7.5 | 0.664 | 0.01242 | -0.086 | 53.489
8 | 0.695 | 0.01335 | -0.087 | 52.111
8.5 | 0.597 | 0.05456 | -0.044 | 10.944
9 | 0.76 | 0.01402 | -0.089 | 54.252
9.5 | 0.792 | 0.01507 | -0.09 | 52.52
10 | 0.822 | 0.01644 | -0.09 | 49.982
10.5 | 0.848 | 0.01841 | -0.091 | 46.037
11 | 0.732 | 0.07347 | -0.049 | 9.959
11.5 | 0.916 | 0.01803 | -0.093 | 50.787
12 | 0.945 | 0.01973 | -0.094 | 47.872
12.5 | 0.971 | 0.022 | -0.094 | 44.152
13 | 0.852 | 0.08164 | -0.063 | 10.439
13.5 | 1.034 | 0.02263 | -0.096 | 45.715
14 | 1.058 | 0.02609 | -0.096 | 40.535
14.5 | 0.924 | 0.10333 | -0.06 | 8.941
15 | 0.953 | 0.10728 | -0.062 | 8.881
15.5 | 0.972 | 0.12434 | -0.058 | 7.82
16 | 0.999 | 0.12905 | -0.06 | 7.742
16.5 | 1.027 | 0.13599 | -0.061 | 7.549
17 | 1.057 | 0.13597 | -0.065 | 7.771
17.5 | 1.078 | 0.15442 | -0.063 | 6.983
18 | 1.106 | 0.16114 | -0.064 | 6.862
18.5 | 1.133 | 0.16313 | -0.066 | 6.943
19 | 1.161 | 0.16815 | -0.068 | 6.905
19.5 | 1.188 | 0.1742 | -0.069 | 6.82
20 | 1.212 | 0.19594 | -0.069 | 6.185

## 144. Re 18M Mach 0.50 (2)
BIGFOIL.COM POLAR EXPORT
NACA66A313
NACA66A313 |  |  |  | Cl Max: | 1.1926 | at alpha= | 9 | deg
XFOIL ncrit=9 |  |  |  | L/D Max: | 123.353 | at alpha= | 0.5 | deg
Re: | 18000000 |  |  | Cd Min: | 0.12495 | at alpha= | 14 | deg
Mach: | 0.5 |  |  | Cl=0 at alpha= | -2.5556 | deg
|  |  |  | @ Cl=0.1, Cd= | 0.0046054
|  |  |  | @ Cl=0.4, Cd= | 0.0033651
|  |  |  | @ Cl=0.6, Cd= | 0.0061676
alpha (deg) | Cl | Cd | Cm | Cl/Cd
-12.5 | -0.3991 | 0.10179 | -0.0849 | -3.9208
-12 | -0.3948 | 0.09316 | -0.0901 | -4.2379
-11.5 | -0.4061 | 0.08234 | -0.0967 | -4.932
-11 | -0.4179 | 0.07189 | -0.1033 | -5.813
-10.5 | -0.4328 | 0.05963 | -0.1124 | -7.2581
-10 | -0.4492 | 0.04853 | -0.1213 | -9.2561
-9.5 | -0.4894 | 0.03995 | -0.1232 | -12.2503
-9 | -0.5219 | 0.03417 | -0.1196 | -15.2736
-8.5 | -0.5646 | 0.02938 | -0.1098 | -19.2172
-8 | -0.5923 | 0.02329 | -0.1004 | -25.4315
-7.5 | -0.6088 | 0.01567 | -0.0914 | -38.8513
-7 | -0.5886 | 0.01 | -0.0847 | -58.86
-6.5 | -0.543 | 0.00747 | -0.0793 | -72.6908
-6 | -0.4793 | 0.00658 | -0.0764 | -72.8419
-5.5 | -0.4097 | 0.00614 | -0.0749 | -66.7264
-5 | -0.3393 | 0.00582 | -0.0741 | -58.299
-4.5 | -0.2698 | 0.00551 | -0.0736 | -48.9655
-4 | -0.2001 | 0.00528 | -0.0735 | -37.8977
-3.5 | -0.1305 | 0.00511 | -0.0737 | -25.5382
-3 | -0.0616 | 0.00493 | -0.0741 | -12.4949
-2.5 | 0.0077 | 0.00478 | -0.0748 | 1.6109
-2 | 0.0763 | 0.00464 | -0.0756 | 16.444
-1.5 | 0.1449 | 0.00454 | -0.0765 | 31.9163
-1 | 0.2135 | 0.0044 | -0.0774 | 48.5227
-0.5 | 0.2798 | 0.00411 | -0.0781 | 68.0779
0 | 0.345 | 0.00373 | -0.0788 | 92.4933
0.5 | 0.4083 | 0.00331 | -0.0792 | 123.3535
1 | 0.4494 | 0.00409 | -0.0756 | 109.8778
1.5 | 0.4994 | 0.00479 | -0.0731 | 104.2589
2 | 0.548 | 0.00549 | -0.0701 | 99.8179
2.5 | 0.5951 | 0.00613 | -0.0667 | 97.0799
3 | 0.6485 | 0.00654 | -0.0642 | 99.159
3.5 | 0.6981 | 0.00678 | -0.0608 | 102.9646
4 | 0.7453 | 0.00715 | -0.0568 | 104.2378
4.5 | 0.7969 | 0.00752 | -0.0536 | 105.9707
5 | 0.8475 | 0.00798 | -0.0501 | 106.203
5.5 | 0.9001 | 0.00844 | -0.0468 | 106.6469
6 | 0.9519 | 0.00899 | -0.0432 | 105.8843
6.5 | 1.0031 | 0.00964 | -0.0392 | 104.056
7 | 1.0553 | 0.01031 | -0.0351 | 102.3569
7.5 | 1.106 | 0.01112 | -0.0305 | 99.4604
8 | 1.1552 | 0.01209 | -0.0253 | 95.55
8.5 | 1.1891 | 0.01379 | -0.0179 | 86.2292
9 | 1.1926 | 0.01718 | -0.0075 | 69.4179
9.5 | 1.1865 | 0.02323 | 0.002 | 51.0762
10.5 | 1.1299 | 0.03742 | 0.0177 | 30.1951
11 | 1.0905 | 0.04589 | 0.022 | 23.7633
11.5 | 1.0516 | 0.05559 | 0.0227 | 18.9171
12 | 1.014 | 0.06702 | 0.0195 | 15.1298
12.5 | 0.9807 | 0.08039 | 0.0121 | 12.1993
13 | 0.9579 | 0.09485 | 0.002 | 10.0991
13.5 | 0.9424 | 0.11043 | -0.0089 | 8.5339
14 | 0.9323 | 0.12495 | -0.0179 | 7.4614

## 145. Re 20M Mach 0.00 (1)
BIGFOIL.COM POLAR EXPORT
NACA66A313
NACA66A313 |  |  |  | Cl Max: | 1.223 | at alpha= | 11 | deg
JavaFoil+Calcfoil stall+Eppler ext transition |  |  |  | L/D Max: | 145.234 | at alpha= | 5.5 | deg
Re: | 20000000 |  |  | Cd Min: | 0.00546 | at alpha= | 0.5 | deg
Mach: | 0 |  |  | Cl=0 at alpha= | -2.4417 | deg
|  |  |  | @ Cl=0.1, Cd= | 0.0059492
|  |  |  | @ Cl=0.4, Cd= | 0.0055425
|  |  |  | @ Cl=0.6, Cd= | 0.0060135
alpha (deg) | Cl | Cd | Cm | Cl/Cd
-17 | -0.586 | 0.12342 | -0.015 | -4.752
-16.5 | -0.606 | 0.11912 | -0.015 | -5.091
-16 | -0.627 | 0.11055 | -0.016 | -5.673
-15.5 | -0.646 | 0.10438 | -0.017 | -6.186
-15 | -0.664 | 0.09668 | -0.018 | -6.866
-14.5 | -0.687 | 0.08253 | -0.021 | -8.319
-14 | -0.702 | 0.07182 | -0.024 | -9.772
-13.5 | -0.778 | 0.02695 | -0.032 | -28.877
-13 | -0.827 | 0.01283 | -0.035 | -64.426
-12.5 | -0.828 | 0.01175 | -0.036 | -70.495
-12 | -0.832 | 0.01013 | -0.038 | -82.169
-11.5 | -0.821 | 0.00942 | -0.039 | -87.177
-11 | -0.804 | 0.00897 | -0.04 | -89.614
-10.5 | -0.782 | 0.00808 | -0.041 | -96.764
-10 | -0.755 | 0.00849 | -0.042 | -88.933
-9.5 | -0.724 | 0.00804 | -0.043 | -90.028
-9 | -0.688 | 0.00769 | -0.044 | -89.452
-8.5 | -0.649 | 0.00736 | -0.045 | -88.15
-8 | -0.607 | 0.0071 | -0.046 | -85.437
-7.5 | -0.562 | 0.00685 | -0.047 | -81.965
-7 | -0.514 | 0.00663 | -0.048 | -77.53
-6.5 | -0.463 | 0.00641 | -0.049 | -72.312
-6 | -0.411 | 0.00617 | -0.05 | -66.602
-5.5 | -0.357 | 0.00595 | -0.051 | -59.874
-5 | -0.301 | 0.00578 | -0.052 | -52.011
-4.5 | -0.243 | 0.00567 | -0.053 | -42.98
-4 | -0.185 | 0.00554 | -0.054 | -33.434
-3.5 | -0.126 | 0.00576 | -0.055 | -21.942
-3 | -0.067 | 0.00583 | -0.056 | -11.491
-2.5 | -0.007 | 0.00587 | -0.057 | -1.217
-2 | 0.053 | 0.00591 | -0.058 | 8.958
-1.5 | 0.113 | 0.00596 | -0.059 | 18.984
-1 | 0.174 | 0.00559 | -0.06 | 31.054
-0.5 | 0.234 | 0.00563 | -0.061 | 41.582
0 | 0.294 | 0.00569 | -0.062 | 51.713
0.5 | 0.355 | 0.00546 | -0.063 | 65.004
1 | 0.415 | 0.00557 | -0.063 | 74.462
1.5 | 0.474 | 0.00566 | -0.064 | 83.893
2 | 0.533 | 0.00578 | -0.065 | 92.126
2.5 | 0.592 | 0.00591 | -0.066 | 100.074
3 | 0.65 | 0.00666 | -0.067 | 97.521
3.5 | 0.707 | 0.00652 | -0.068 | 108.434
4 | 0.764 | 0.00624 | -0.069 | 122.394
4.5 | 0.819 | 0.0064 | -0.07 | 127.973
5 | 0.872 | 0.00664 | -0.071 | 131.2
5.5 | 0.923 | 0.00636 | -0.072 | 145.234
6 | 0.973 | 0.00806 | -0.073 | 120.615
6.5 | 1.02 | 0.00837 | -0.074 | 121.742
7 | 1.064 | 0.00872 | -0.074 | 122.032
7.5 | 1.101 | 0.00906 | -0.075 | 121.629
8 | 1.135 | 0.00947 | -0.076 | 119.82
8.5 | 1.163 | 0.00983 | -0.077 | 118.366
9 | 1.186 | 0.0103 | -0.078 | 115.105
9.5 | 1.204 | 0.01076 | -0.079 | 111.861
10 | 1.216 | 0.01124 | -0.079 | 108.133
10.5 | 1.222 | 0.01184 | -0.08 | 103.223
11 | 1.223 | 0.01252 | -0.081 | 97.657
11.5 | 1.218 | 0.01323 | -0.081 | 92.054
12 | 1.208 | 0.01388 | -0.082 | 87.07
12.5 | 1.193 | 0.01465 | -0.083 | 81.435
13 | 1.173 | 0.01569 | -0.083 | 74.763
13.5 | 1.143 | 0.01751 | -0.084 | 65.265
14 | 1.104 | 0.01935 | -0.084 | 57.054
14.5 | 1.069 | 0.02021 | -0.085 | 52.881
15 | 1.026 | 0.02225 | -0.085 | 46.127
15.5 | 0.89 | 0.06308 | -0.072 | 14.115
16 | 0.811 | 0.09967 | -0.058 | 8.14

## 146. Re 20M Mach 0.00 (2)
BIGFOIL.COM POLAR EXPORT
NACA66A313
NACA66A313 |  |  |  | Cl Max: | 1.8428 | at alpha= | 20 | deg
XFOIL ncrit=9 |  |  |  | L/D Max: | 132.572 | at alpha= | 8 | deg
Re: | 20000000 |  |  | Cd Min: | 0.03584 | at alpha= | 20 | deg
Mach: | 0 |  |  | Cl=0 at alpha= | -2.5121 | deg
|  |  |  | @ Cl=0.1, Cd= | 0.0044241
|  |  |  | @ Cl=0.4, Cd= | 0.0046992
|  |  |  | @ Cl=0.6, Cd= | 0.005915
alpha (deg) | Cl | Cd | Cm | Cl/Cd
-20 | -1.5988 | 0.02301 | -0.0873 | -69.4828
-19.5 | -1.5922 | 0.02059 | -0.0839 | -77.3288
-19 | -1.573 | 0.01901 | -0.0812 | -82.7459
-18.5 | -1.5509 | 0.0177 | -0.0783 | -87.6215
-18 | -1.5268 | 0.01654 | -0.0753 | -92.3096
-17.5 | -1.5012 | 0.01554 | -0.0721 | -96.6023
-17 | -1.4743 | 0.0147 | -0.0688 | -100.2925
-16.5 | -1.4492 | 0.01393 | -0.0646 | -104.0345
-16 | -1.4217 | 0.01332 | -0.0605 | -106.7342
-15.5 | -1.3816 | 0.0127 | -0.0587 | -108.7874
-15 | -1.3392 | 0.0121 | -0.0573 | -110.6777
-14.5 | -1.2953 | 0.01151 | -0.0561 | -112.5369
-14 | -1.2503 | 0.01089 | -0.0551 | -114.8118
-13.5 | -1.2039 | 0.01031 | -0.0543 | -116.7701
-13 | -1.1556 | 0.0098 | -0.0537 | -117.9184
-12.5 | -1.1056 | 0.00938 | -0.0534 | -117.8678
-12 | -1.0545 | 0.00899 | -0.0532 | -117.297
-11.5 | -1.0027 | 0.00865 | -0.0532 | -115.9191
-11 | -0.9501 | 0.0083 | -0.0532 | -114.4699
-10.5 | -0.8971 | 0.00797 | -0.0533 | -112.5596
-10 | -0.8432 | 0.00769 | -0.0536 | -109.6489
-9.5 | -0.789 | 0.0074 | -0.0539 | -106.6216
-9 | -0.7347 | 0.00711 | -0.0542 | -103.3333
-8.5 | -0.6803 | 0.00678 | -0.0544 | -100.3392
-8 | -0.6255 | 0.00645 | -0.0548 | -96.9767
-7.5 | -0.57 | 0.0062 | -0.0553 | -91.9355
-7 | -0.5139 | 0.006 | -0.0558 | -85.65
-6.5 | -0.4573 | 0.00579 | -0.0565 | -78.981
-6 | -0.4005 | 0.0056 | -0.0571 | -71.5179
-5.5 | -0.3437 | 0.0054 | -0.0578 | -63.6481
-5 | -0.2868 | 0.00522 | -0.0585 | -54.9425
-4.5 | -0.2293 | 0.00507 | -0.0593 | -45.2268
-4 | -0.1717 | 0.00493 | -0.0601 | -34.8276
-3.5 | -0.1143 | 0.0048 | -0.0608 | -23.8125
-3 | -0.0563 | 0.00468 | -0.0617 | -12.0299
-2.5 | 0.0014 | 0.00459 | -0.0625 | 0.30501
-2 | 0.0596 | 0.00448 | -0.0634 | 13.3036
-1.5 | 0.1174 | 0.0044 | -0.0642 | 26.6818
-1 | 0.1747 | 0.00428 | -0.065 | 40.8178
0 | 0.2851 | 0.00414 | -0.0659 | 68.8647
0.5 | 0.3343 | 0.00453 | -0.0654 | 73.7969
1 | 0.381 | 0.00462 | -0.0646 | 82.4675
1.5 | 0.4314 | 0.00483 | -0.0643 | 89.3168
2 | 0.4843 | 0.00518 | -0.0642 | 93.4942
2.5 | 0.5367 | 0.00554 | -0.064 | 96.8773
3 | 0.5894 | 0.00587 | -0.0638 | 100.4089
3.5 | 0.6436 | 0.0061 | -0.064 | 105.5082
4 | 0.6979 | 0.00628 | -0.0641 | 111.1306
4.5 | 0.7517 | 0.0065 | -0.0642 | 115.6462
5 | 0.8051 | 0.00671 | -0.0642 | 119.9851
5.5 | 0.8574 | 0.00697 | -0.064 | 123.0129
6 | 0.9097 | 0.0072 | -0.0639 | 126.3472
6.5 | 0.9604 | 0.00749 | -0.0634 | 128.2243
7 | 1.0105 | 0.00778 | -0.0628 | 129.8843
7.5 | 1.0601 | 0.00806 | -0.0621 | 131.5261
8 | 1.1083 | 0.00836 | -0.0612 | 132.5718
8.5 | 1.1536 | 0.00875 | -0.0598 | 131.84
9 | 1.1916 | 0.00908 | -0.0567 | 131.2335
9.5 | 1.2296 | 0.00945 | -0.0538 | 130.1164
10 | 1.2685 | 0.00987 | -0.0512 | 128.5208
10.5 | 1.3078 | 0.01031 | -0.0489 | 126.8477
11 | 1.3461 | 0.01084 | -0.0464 | 124.179
11.5 | 1.3821 | 0.01148 | -0.0437 | 120.392
12 | 1.419 | 0.01211 | -0.0412 | 117.1759
12.5 | 1.4563 | 0.01273 | -0.039 | 114.3991
13 | 1.4932 | 0.01341 | -0.0367 | 111.3497
13.5 | 1.5281 | 0.01416 | -0.0343 | 107.9167
14 | 1.5604 | 0.01507 | -0.0316 | 103.5435
14.5 | 1.5908 | 0.01611 | -0.0287 | 98.7461
15 | 1.6211 | 0.01702 | -0.0259 | 95.2468
15.5 | 1.6502 | 0.01798 | -0.0231 | 91.7798
16 | 1.6797 | 0.01917 | -0.0207 | 87.6213
16.5 | 1.7075 | 0.02052 | -0.0181 | 83.2115
17 | 1.7338 | 0.02199 | -0.0156 | 78.8449
17.5 | 1.7539 | 0.02391 | -0.0127 | 73.3542
18 | 1.7734 | 0.02597 | -0.0099 | 68.2865
18.5 | 1.7916 | 0.02821 | -0.0074 | 63.5094
19 | 1.8116 | 0.03042 | -0.0052 | 59.5529
19.5 | 1.8287 | 0.03295 | -0.0031 | 55.4992
20 | 1.8428 | 0.03584 | -0.0012 | 51.4174

## 147. Re 20M Mach 0.10 (1)
BIGFOIL.COM POLAR EXPORT
NACA66A313
NACA66A313 |  |  |  | Cl Max: | 1.213 | at alpha= | 10.5 | deg
JavaFoil+Calcfoil stall+Eppler ext transition |  |  |  | L/D Max: | 131.027 | at alpha= | 5 | deg
Re: | 20000000 |  |  | Cd Min: | 0.00546 | at alpha= | 0.5 | deg
Mach: | 0.1 |  |  | Cl=0 at alpha= | -2.4417 | deg
|  |  |  | @ Cl=0.1, Cd= | 0.0059493
|  |  |  | @ Cl=0.4, Cd= | 0.005561
|  |  |  | @ Cl=0.6, Cd= | 0.0059555
alpha (deg) | Cl | Cd | Cm | Cl/Cd
-17 | -0.544 | 0.12677 | -0.014 | -4.289
-16.5 | -0.568 | 0.12024 | -0.015 | -4.723
-16 | -0.591 | 0.11238 | -0.016 | -5.261
-15.5 | -0.613 | 0.10594 | -0.016 | -5.789
-15 | -0.634 | 0.09889 | -0.017 | -6.416
-14.5 | -0.658 | 0.0872 | -0.02 | -7.543
-14 | -0.67 | 0.08093 | -0.021 | -8.28
-13.5 | -0.693 | 0.06439 | -0.025 | -10.768
-13 | -0.776 | 0.02145 | -0.033 | -36.162
-12.5 | -0.803 | 0.01366 | -0.036 | -58.753
-12 | -0.819 | 0.0104 | -0.038 | -78.713
-11.5 | -0.811 | 0.00959 | -0.039 | -84.596
-11 | -0.796 | 0.00909 | -0.04 | -87.604
-10.5 | -0.776 | 0.00771 | -0.041 | -100.621
-10 | -0.752 | 0.0082 | -0.042 | -91.677
-9.5 | -0.722 | 0.00822 | -0.043 | -87.774
-9 | -0.688 | 0.00779 | -0.044 | -88.249
-8.5 | -0.649 | 0.00746 | -0.045 | -87.059
-8 | -0.608 | 0.00719 | -0.046 | -84.574
-7.5 | -0.563 | 0.00686 | -0.047 | -82.106
-7 | -0.515 | 0.00664 | -0.048 | -77.649
-6.5 | -0.465 | 0.00639 | -0.049 | -72.731
-6 | -0.412 | 0.00617 | -0.05 | -66.871
-5.5 | -0.358 | 0.00595 | -0.051 | -60.191
-5 | -0.302 | 0.00576 | -0.052 | -52.46
-4.5 | -0.245 | 0.00567 | -0.053 | -43.176
-4 | -0.186 | 0.00554 | -0.054 | -33.59
-3.5 | -0.127 | 0.00581 | -0.055 | -21.885
-3 | -0.067 | 0.00583 | -0.056 | -11.544
-2.5 | -0.007 | 0.00588 | -0.057 | -1.221
-2 | 0.053 | 0.00588 | -0.058 | 9.048
-1.5 | 0.114 | 0.00597 | -0.059 | 19.044
-1 | 0.175 | 0.00561 | -0.06 | 31.135
-0.5 | 0.235 | 0.00565 | -0.061 | 41.578
0 | 0.296 | 0.00573 | -0.062 | 51.668
0.5 | 0.356 | 0.00546 | -0.063 | 65.219
1 | 0.417 | 0.0056 | -0.064 | 74.442
1.5 | 0.477 | 0.00568 | -0.065 | 83.896
2 | 0.535 | 0.00576 | -0.066 | 92.89
2.5 | 0.595 | 0.00589 | -0.067 | 100.869
3 | 0.653 | 0.00665 | -0.068 | 98.227
3.5 | 0.711 | 0.00609 | -0.068 | 116.644
4 | 0.767 | 0.00627 | -0.069 | 122.37
4.5 | 0.822 | 0.00645 | -0.07 | 127.504
5 | 0.876 | 0.00668 | -0.071 | 131.027
5.5 | 0.927 | 0.00783 | -0.072 | 118.428
6 | 0.976 | 0.00812 | -0.073 | 120.169
6.5 | 1.023 | 0.00845 | -0.074 | 121.099
7 | 1.067 | 0.00878 | -0.075 | 121.526
7.5 | 1.104 | 0.00912 | -0.076 | 120.996
8 | 1.136 | 0.00954 | -0.076 | 119.093
8.5 | 1.163 | 0.00993 | -0.077 | 117.193
9 | 1.185 | 0.0104 | -0.078 | 113.902
9.5 | 1.2 | 0.01087 | -0.079 | 110.437
10 | 1.21 | 0.01138 | -0.08 | 106.307
10.5 | 1.213 | 0.01206 | -0.08 | 100.588
11 | 1.211 | 0.0127 | -0.081 | 95.302
11.5 | 1.202 | 0.01345 | -0.082 | 89.388
12 | 1.188 | 0.01412 | -0.083 | 84.122
12.5 | 1.168 | 0.01512 | -0.083 | 77.254
13 | 1.143 | 0.01612 | -0.084 | 70.905
13.5 | 1.105 | 0.01849 | -0.084 | 59.783
14 | 1.054 | 0.02196 | -0.083 | 48.017
14.5 | 0.994 | 0.02809 | -0.082 | 35.398
15 | 0.842 | 0.08629 | -0.06 | 9.754
15.5 | 0.798 | 0.09572 | -0.057 | 8.339

## 148. Re 20M Mach 0.10 (2)
BIGFOIL.COM POLAR EXPORT
NACA66A313
NACA66A313 |  |  |  | Cl Max: | 1.8392 | at alpha= | 20 | deg
XFOIL ncrit=9 |  |  |  | L/D Max: | 132.126 | at alpha= | 8 | deg
Re: | 20000000 |  |  | Cd Min: | 0.03858 | at alpha= | 20 | deg
Mach: | 0.1 |  |  | Cl=0 at alpha= | -2.5138 | deg
|  |  |  | @ Cl=0.1, Cd= | 0.0044251
|  |  |  | @ Cl=0.4, Cd= | 0.0046905
|  |  |  | @ Cl=0.6, Cd= | 0.0059233
alpha (deg) | Cl | Cd | Cm | Cl/Cd
-20 | -1.5738 | 0.02647 | -0.0951 | -59.456
-19 | -1.5618 | 0.02112 | -0.0888 | -73.9489
-18.5 | -1.544 | 0.01939 | -0.0856 | -79.6287
-18 | -1.527 | 0.01769 | -0.0819 | -86.32
-17.5 | -1.5033 | 0.01646 | -0.0784 | -91.3305
-17 | -1.4769 | 0.01545 | -0.0749 | -95.5922
-16.5 | -1.4504 | 0.01454 | -0.071 | -99.7524
-16 | -1.4259 | 0.0138 | -0.0661 | -103.3261
-15.5 | -1.3916 | 0.01315 | -0.0629 | -105.8251
-15 | -1.3498 | 0.01249 | -0.061 | -108.0705
-14.5 | -1.3055 | 0.01189 | -0.0594 | -109.7981
-14 | -1.2599 | 0.01126 | -0.0581 | -111.8917
-13.5 | -1.2133 | 0.01064 | -0.057 | -114.032
-13 | -1.1654 | 0.01003 | -0.056 | -116.1914
-12.5 | -1.1152 | 0.00956 | -0.0554 | -116.6527
-12 | -1.0636 | 0.00914 | -0.055 | -116.3676
-11.5 | -1.0111 | 0.00877 | -0.0548 | -115.2908
-11 | -0.9579 | 0.00841 | -0.0547 | -113.9001
-10.5 | -0.9043 | 0.00807 | -0.0546 | -112.057
-10 | -0.8498 | 0.00777 | -0.0547 | -109.3694
-9.5 | -0.795 | 0.00747 | -0.0549 | -106.4257
-8.5 | -0.6851 | 0.00684 | -0.0553 | -100.1608
-8 | -0.6298 | 0.00651 | -0.0555 | -96.7435
-7.5 | -0.574 | 0.00623 | -0.0559 | -92.1348
-7 | -0.5174 | 0.00602 | -0.0564 | -85.9468
-6.5 | -0.4603 | 0.00581 | -0.057 | -79.2255
-5.5 | -0.3458 | 0.00542 | -0.0583 | -63.8007
-5 | -0.2885 | 0.00523 | -0.0589 | -55.1625
-4 | -0.1726 | 0.00494 | -0.0605 | -34.9393
-3.5 | -0.1149 | 0.00481 | -0.0612 | -23.8877
-3 | -0.0565 | 0.00469 | -0.0621 | -12.0469
-2.5 | 0.0016 | 0.00459 | -0.0629 | 0.34858
-2 | 0.0601 | 0.00448 | -0.0638 | 13.4152
-1.5 | 0.1182 | 0.0044 | -0.0646 | 26.8636
-1 | 0.1759 | 0.00428 | -0.0654 | 41.0981
-0.5 | 0.2327 | 0.00413 | -0.066 | 56.3438
0 | 0.2871 | 0.00411 | -0.0663 | 69.854
0.5 | 0.3363 | 0.00451 | -0.0658 | 74.5676
1 | 0.383 | 0.00462 | -0.0649 | 82.9004
1.5 | 0.4336 | 0.00483 | -0.0646 | 89.7723
2 | 0.4866 | 0.00519 | -0.0644 | 93.7572
3 | 0.5921 | 0.00589 | -0.064 | 100.5263
3.5 | 0.6466 | 0.00612 | -0.0641 | 105.6536
4 | 0.7011 | 0.00631 | -0.0642 | 111.1094
4.5 | 0.7552 | 0.00652 | -0.0643 | 115.8282
5 | 0.8087 | 0.00673 | -0.0642 | 120.1634
5.5 | 0.8613 | 0.00699 | -0.064 | 123.2189
6 | 0.9138 | 0.00724 | -0.0637 | 126.2155
6.5 | 0.9646 | 0.00754 | -0.0631 | 127.931
7 | 1.0148 | 0.00782 | -0.0624 | 129.7698
7.5 | 1.0644 | 0.00811 | -0.0616 | 131.2454
8 | 1.1125 | 0.00842 | -0.0605 | 132.1259
8.5 | 1.1556 | 0.00881 | -0.0584 | 131.1691
9.5 | 1.2314 | 0.00955 | -0.0522 | 128.9424
10 | 1.2711 | 0.00999 | -0.0496 | 127.2372
10.5 | 1.3107 | 0.01046 | -0.0471 | 125.3059
11 | 1.3488 | 0.01104 | -0.0445 | 122.1739
11.5 | 1.3855 | 0.0117 | -0.0417 | 118.4188
12 | 1.4239 | 0.01233 | -0.0393 | 115.4826
12.5 | 1.461 | 0.013 | -0.0368 | 112.3846
13 | 1.4975 | 0.01373 | -0.0343 | 109.0677
13.5 | 1.5332 | 0.01454 | -0.0319 | 105.447
14 | 1.5643 | 0.01559 | -0.0288 | 100.34
14.5 | 1.595 | 0.01666 | -0.0258 | 95.7383
15 | 1.6254 | 0.01761 | -0.0228 | 92.2998
15.5 | 1.6557 | 0.01863 | -0.02 | 88.8728
16 | 1.684 | 0.01999 | -0.0172 | 84.2421
16.5 | 1.7087 | 0.02162 | -0.0142 | 79.0333
17 | 1.7322 | 0.02337 | -0.0113 | 74.1207
17.5 | 1.7525 | 0.02545 | -0.0084 | 68.8605
18 | 1.7726 | 0.02762 | -0.0056 | 64.1781
18.5 | 1.7925 | 0.02992 | -0.0032 | 59.9098
19 | 1.8113 | 0.0324 | -0.001 | 55.9043
19.5 | 1.8273 | 0.03525 | 0.0011 | 51.8383
20 | 1.8392 | 0.03858 | 0.0031 | 47.6724

## 149. Re 20M Mach 0.25 (1)
BIGFOIL.COM POLAR EXPORT
NACA66A313
NACA66A313 |  |  |  | Cl Max: | 1.166 | at alpha= | 9 | deg
JavaFoil+Calcfoil stall+Eppler ext transition |  |  |  | L/D Max: | 138.934 | at alpha= | 4.5 | deg
Re: | 20000000 |  |  | Cd Min: | 0.00552 | at alpha= | 0.5 | deg
Mach: | 0.25 |  |  | Cl=0 at alpha= | -2.4436 | deg
|  |  |  | @ Cl=0.1, Cd= | 0.0060153
|  |  |  | @ Cl=0.4, Cd= | 0.0056023
|  |  |  | @ Cl=0.6, Cd= | 0.09939
alpha (deg) | Cl | Cd | Cm | Cl/Cd
-15.5 | -0.314 | 0.11651 | -0.016 | -2.694
-15 | -0.375 | 0.10882 | -0.016 | -3.442
-14.5 | -0.43 | 0.10325 | -0.017 | -4.161
-14 | -0.473 | 0.09623 | -0.017 | -4.91
-13.5 | -0.511 | 0.0878 | -0.019 | -5.82
-13 | -0.543 | 0.08266 | -0.019 | -6.572
-12.5 | -0.57 | 0.07682 | -0.02 | -7.423
-12 | -0.594 | 0.06876 | -0.023 | -8.642
-11.5 | -0.606 | 0.06258 | -0.025 | -9.677
-11 | -0.719 | 0.01153 | -0.04 | -62.34
-10.5 | -0.726 | 0.00954 | -0.042 | -76.137
-10 | -0.718 | 0.00886 | -0.043 | -81.04
-9.5 | -0.701 | 0.00787 | -0.044 | -89.094
-9 | -0.677 | 0.00819 | -0.045 | -82.637
-8.5 | -0.646 | 0.00779 | -0.046 | -82.821
-8 | -0.609 | 0.00742 | -0.047 | -82.1
-7.5 | -0.567 | 0.00712 | -0.048 | -79.703
-7 | -0.522 | 0.00684 | -0.049 | -76.294
-6.5 | -0.473 | 0.00658 | -0.05 | -71.892
-6 | -0.421 | 0.00633 | -0.051 | -66.418
-5.5 | -0.366 | 0.0061 | -0.052 | -60.01
-5 | -0.309 | 0.00589 | -0.053 | -52.457
-4.5 | -0.251 | 0.00574 | -0.054 | -43.724
-4 | -0.191 | 0.00561 | -0.055 | -34.078
-3.5 | -0.13 | 0.00577 | -0.056 | -22.624
-3 | -0.069 | 0.0059 | -0.057 | -11.709
-2.5 | -0.007 | 0.00589 | -0.058 | -1.253
-2 | 0.055 | 0.00595 | -0.06 | 9.187
-1.5 | 0.117 | 0.00604 | -0.061 | 19.348
-1 | 0.179 | 0.00609 | -0.062 | 29.46
-0.5 | 0.242 | 0.00571 | -0.063 | 42.285
0 | 0.304 | 0.00575 | -0.064 | 52.897
0.5 | 0.366 | 0.00552 | -0.065 | 66.271
1 | 0.428 | 0.00567 | -0.065 | 75.52
1.5 | 0.49 | 0.00577 | -0.066 | 84.879
2 | 0.55 | 0.00587 | -0.067 | 93.753
2.5 | 0.611 | 0.00662 | -0.068 | 92.257
3 | 0.671 | 0.00629 | -0.069 | 106.658
3.5 | 0.729 | 0.0062 | -0.07 | 117.591
4 | 0.787 | 0.00642 | -0.071 | 122.609
4.5 | 0.843 | 0.00606 | -0.072 | 138.934
5 | 0.896 | 0.00775 | -0.073 | 115.585
5.5 | 0.948 | 0.00808 | -0.074 | 117.346
6 | 0.996 | 0.00844 | -0.075 | 117.987
6.5 | 1.041 | 0.00878 | -0.076 | 118.532
7 | 1.082 | 0.00917 | -0.077 | 117.978
7.5 | 1.115 | 0.00957 | -0.078 | 116.532
8 | 1.14 | 0.01003 | -0.078 | 113.688
8.5 | 1.157 | 0.01049 | -0.079 | 110.322
9 | 1.166 | 0.01104 | -0.08 | 105.664
9.5 | 1.166 | 0.01163 | -0.081 | 100.216
10 | 1.155 | 0.01239 | -0.082 | 93.227
10.5 | 1.135 | 0.01307 | -0.082 | 86.855
11 | 1.105 | 0.01387 | -0.083 | 79.628
11.5 | 1.063 | 0.01502 | -0.084 | 70.755
12 | 1.01 | 0.01633 | -0.084 | 61.862
12.5 | 0.797 | 0.07566 | -0.052 | 10.538
13 | 0.733 | 0.09015 | -0.039 | 8.129
13.5 | 0.674 | 0.09315 | -0.045 | 7.236
14 | 0.599 | 0.09939 | -0.044 | 6.025

## 150. Re 20M Mach 0.25 (2)
BIGFOIL.COM POLAR EXPORT
NACA66A313
NACA66A313 |  |  |  | Cl Max: | 1.7414 | at alpha= | 18 | deg
XFOIL ncrit=9 |  |  |  | L/D Max: | 129.079 | at alpha= | 7.5 | deg
Re: | 20000000 |  |  | Cd Min: | 0.09559 | at alpha= | -20 | deg
Mach: | 0.25 |  |  | Cl=0 at alpha= | -2.5208 | deg
|  |  |  | @ Cl=0.1, Cd= | 0.0044344
|  |  |  | @ Cl=0.4, Cd= | 0.0046282
|  |  |  | @ Cl=0.6, Cd= | 0.005941
alpha (deg) | Cl | Cd | Cm | Cl/Cd
-20 | -1.1283 | 0.09559 | -0.0793 | -11.8035
-19.5 | -1.2314 | 0.07094 | -0.0986 | -17.3583
-19 | -1.2853 | 0.05565 | -0.1101 | -23.0961
-18.5 | -1.3262 | 0.0446 | -0.1163 | -29.7354
-18 | -1.3691 | 0.03591 | -0.118 | -38.1259
-17.5 | -1.3913 | 0.03015 | -0.1161 | -46.1459
-17 | -1.4058 | 0.02556 | -0.1123 | -55
-16.5 | -1.4084 | 0.02213 | -0.1074 | -63.6421
-16 | -1.4058 | 0.01926 | -0.1017 | -72.9907
-15.5 | -1.3852 | 0.01751 | -0.0963 | -79.1091
-15 | -1.3629 | 0.01596 | -0.0904 | -85.3947
-14.5 | -1.3389 | 0.01479 | -0.0839 | -90.5274
-14 | -1.306 | 0.01385 | -0.0783 | -94.296
-13.5 | -1.2616 | 0.01289 | -0.0747 | -97.8743
-13 | -1.215 | 0.01188 | -0.0715 | -102.2727
-12.5 | -1.1656 | 0.01099 | -0.0689 | -106.0601
-12 | -1.1126 | 0.01028 | -0.0668 | -108.2296
-11.5 | -1.058 | 0.00967 | -0.0651 | -109.4105
-11 | -1.0014 | 0.00918 | -0.0638 | -109.085
-10.5 | -0.9446 | 0.00872 | -0.0627 | -108.3257
-10 | -0.8867 | 0.00832 | -0.0619 | -106.5745
-8.5 | -0.7123 | 0.00719 | -0.0603 | -99.0682
-8 | -0.6543 | 0.0068 | -0.06 | -96.2206
-7.5 | -0.5961 | 0.00645 | -0.0598 | -92.4186
-7 | -0.5369 | 0.00616 | -0.0599 | -87.1591
-6.5 | -0.4773 | 0.00592 | -0.0601 | -80.625
-6 | -0.4175 | 0.00572 | -0.0605 | -72.9895
-5.5 | -0.3576 | 0.00553 | -0.061 | -64.6655
-5 | -0.2981 | 0.00531 | -0.0614 | -56.1394
-4.5 | -0.238 | 0.00512 | -0.062 | -46.4844
-4 | -0.1778 | 0.00498 | -0.0627 | -35.7028
-3.5 | -0.118 | 0.00484 | -0.0634 | -24.3802
-3 | -0.0577 | 0.00471 | -0.0642 | -12.2505
-2.5 | 0.0025 | 0.00461 | -0.065 | 0.5423
-2 | 0.0628 | 0.00449 | -0.0659 | 13.9866
-1.5 | 0.123 | 0.0044 | -0.0668 | 27.9545
-1 | 0.1827 | 0.00426 | -0.0676 | 42.8873
-0.5 | 0.2412 | 0.00411 | -0.0683 | 58.6861
0 | 0.2978 | 0.00401 | -0.0686 | 74.2643
0.5 | 0.3484 | 0.00437 | -0.068 | 79.7254
1 | 0.3939 | 0.0046 | -0.0667 | 85.6304
1.5 | 0.4458 | 0.00484 | -0.0662 | 92.1074
2 | 0.4993 | 0.00524 | -0.0658 | 95.2863
2.5 | 0.5523 | 0.00565 | -0.0652 | 97.7522
3 | 0.6064 | 0.00598 | -0.0649 | 101.4047
3.5 | 0.6624 | 0.00621 | -0.0648 | 106.6667
4 | 0.7179 | 0.00642 | -0.0647 | 111.8224
4.5 | 0.7734 | 0.00664 | -0.0644 | 116.4759
5 | 0.8277 | 0.00689 | -0.064 | 120.1306
5.5 | 0.8815 | 0.00715 | -0.0633 | 123.2867
6 | 0.9345 | 0.00743 | -0.0625 | 125.7739
6.5 | 0.9852 | 0.00777 | -0.0612 | 126.7954
7 | 1.0358 | 0.00807 | -0.0598 | 128.3519
7.5 | 1.0791 | 0.00836 | -0.0568 | 129.0789
8 | 1.1186 | 0.00876 | -0.0531 | 127.6941
8.5 | 1.159 | 0.00926 | -0.0496 | 125.162
9 | 1.2021 | 0.00971 | -0.0468 | 123.8002
9.5 | 1.2453 | 0.01021 | -0.044 | 121.9687
10 | 1.2871 | 0.0108 | -0.041 | 119.1759
10.5 | 1.3278 | 0.01147 | -0.0378 | 115.7629
11 | 1.3678 | 0.01221 | -0.0345 | 112.0229
11.5 | 1.4085 | 0.01296 | -0.0314 | 108.6806
12 | 1.4486 | 0.01379 | -0.0282 | 105.0471
12.5 | 1.4842 | 0.01486 | -0.0245 | 99.8789
13 | 1.5199 | 0.01598 | -0.0209 | 95.1126
13.5 | 1.5554 | 0.01715 | -0.0173 | 90.6939
14 | 1.5892 | 0.01849 | -0.0136 | 85.9492
14.5 | 1.6187 | 0.02008 | -0.0095 | 80.6125
15 | 1.6474 | 0.02174 | -0.0057 | 75.7774
15.5 | 1.6688 | 0.02376 | -0.0009 | 70.2357
16 | 1.6942 | 0.02598 | 0.0029 | 65.2117
16.5 | 1.7132 | 0.02875 | 0.0068 | 59.5896
17 | 1.7306 | 0.03184 | 0.0104 | 54.353
17.5 | 1.7398 | 0.03576 | 0.0139 | 48.6521
18 | 1.7414 | 0.04058 | 0.0171 | 42.9128
18.5 | 1.7354 | 0.04649 | 0.0194 | 37.3285
19 | 1.7229 | 0.05355 | 0.0206 | 32.1737
19.5 | 1.6966 | 0.0629 | 0.0198 | 26.973
20 | 1.6655 | 0.07385 | 0.0167 | 22.5525

## 151. Re 20M Mach 0.50 (1)
BIGFOIL.COM POLAR EXPORT
NACA66A313
NACA66A313 |  |  |  | Cl Max: | 1.212 | at alpha= | 20 | deg
JavaFoil+Calcfoil stall+Eppler ext transition |  |  |  | L/D Max: | 108.883 | at alpha= | 4.5 | deg
Re: | 20000000 |  |  | Cd Min: | 0.00546 | at alpha= | 0.5 | deg
Mach: | 0.5 |  |  | Cl=0 at alpha= | -2.442 | deg
|  |  |  | @ Cl=0.1, Cd= | 0.006047
|  |  |  | @ Cl=0.4, Cd= | 0.0054909
|  |  |  | @ Cl=0.6, Cd= | 0.0063583
alpha (deg) | Cl | Cd | Cm | Cl/Cd
-20 | -0.96 | 0.17736 | -0.016 | -5.414
-19.5 | -0.936 | 0.16352 | -0.017 | -5.721
-19 | -0.908 | 0.15558 | -0.017 | -5.838
-18.5 | -0.88 | 0.1531 | -0.018 | -5.75
-18 | -0.853 | 0.14747 | -0.018 | -5.784
-17.5 | -0.826 | 0.13975 | -0.019 | -5.911
-17 | -0.8 | 0.132 | -0.019 | -6.057
-16.5 | -0.772 | 0.12644 | -0.019 | -6.103
-16 | -0.744 | 0.1184 | -0.02 | -6.286
-15.5 | -0.718 | 0.10995 | -0.021 | -6.534
-15 | -0.694 | 0.09657 | -0.023 | -7.191
-14.5 | -0.675 | 0.08307 | -0.025 | -8.122
-14 | -0.637 | 0.09141 | -0.023 | -6.973
-13.5 | -0.613 | 0.08215 | -0.025 | -7.467
-13 | -0.615 | 0.05277 | -0.033 | -11.657
-12.5 | -0.654 | 0.0165 | -0.041 | -39.644
-12 | -0.632 | 0.01329 | -0.043 | -47.551
-11.5 | -0.603 | 0.01198 | -0.044 | -50.345
-11 | -0.471 | 0.0682 | -0.024 | -6.912
-10.5 | -0.443 | 0.06611 | -0.024 | -6.706
-10 | -0.417 | 0.0603 | -0.026 | -6.917
-9.5 | -0.395 | 0.05109 | -0.031 | -7.729
-9 | -0.441 | 0.00958 | -0.05 | -46.059
-8.5 | -0.411 | 0.00867 | -0.051 | -47.387
-8 | -0.306 | 0.05038 | -0.026 | -6.07
-7.5 | -0.278 | 0.04652 | -0.026 | -5.984
-7 | -0.307 | 0.04271 | -0.029 | -7.196
-6.5 | -0.458 | 0.0073 | -0.056 | -62.681
-6 | -0.435 | 0.0068 | -0.057 | -63.999
-5.5 | -0.391 | 0.00645 | -0.059 | -60.561
-5 | -0.336 | 0.00636 | -0.06 | -52.855
-4.5 | -0.276 | 0.00611 | -0.061 | -45.144
-4 | -0.212 | 0.0059 | -0.062 | -35.864
-3.5 | -0.145 | 0.00576 | -0.063 | -25.164
-3 | -0.077 | 0.00604 | -0.064 | -12.743
-2.5 | -0.008 | 0.00614 | -0.065 | -1.341
-2 | 0.061 | 0.00616 | -0.067 | 9.898
-1.5 | 0.13 | 0.00596 | -0.068 | 21.885
-1 | 0.201 | 0.00605 | -0.069 | 33.127
-0.5 | 0.27 | 0.00569 | -0.07 | 47.49
0 | 0.339 | 0.0057 | -0.071 | 59.499
0.5 | 0.409 | 0.00546 | -0.072 | 74.838
1 | 0.478 | 0.00556 | -0.073 | 85.886
1.5 | 0.547 | 0.00574 | -0.074 | 95.202
2 | 0.613 | 0.00651 | -0.075 | 94.151
2.5 | 0.679 | 0.00745 | -0.076 | 91.126
3 | 0.745 | 0.00749 | -0.077 | 99.461
3.5 | 0.808 | 0.00778 | -0.078 | 103.851
4 | 0.869 | 0.00811 | -0.079 | 107.129
4.5 | 0.925 | 0.0085 | -0.08 | 108.883
5 | 0.976 | 0.00899 | -0.081 | 108.564
5.5 | 1.018 | 0.0095 | -0.082 | 107.182
6 | 1.047 | 0.01002 | -0.083 | 104.536
6.5 | 1.054 | 0.01068 | -0.084 | 98.703
7 | 1.014 | 0.0115 | -0.085 | 88.112
7.5 | 0.665 | 0.01222 | -0.086 | 54.376
8 | 0.696 | 0.01315 | -0.087 | 52.897
8.5 | 0.597 | 0.05489 | -0.043 | 10.87
9 | 0.761 | 0.01374 | -0.089 | 55.367
9.5 | 0.792 | 0.01477 | -0.09 | 53.626
10 | 0.822 | 0.01608 | -0.09 | 51.121
10.5 | 0.849 | 0.0179 | -0.091 | 47.44
11 | 0.732 | 0.07324 | -0.049 | 9.994
11.5 | 0.916 | 0.01764 | -0.093 | 51.957
12 | 0.945 | 0.01931 | -0.094 | 48.963
12.5 | 0.973 | 0.02146 | -0.094 | 45.321
13 | 0.858 | 0.07782 | -0.066 | 11.027
13.5 | 1.012 | 0.02877 | -0.093 | 35.165
14 | 0.909 | 0.08707 | -0.066 | 10.439
14.5 | 0.92 | 0.11111 | -0.057 | 8.28
15 | 0.949 | 0.11323 | -0.06 | 8.383
15.5 | 0.973 | 0.12541 | -0.059 | 7.759
16 | 1 | 0.1317 | -0.06 | 7.592
16.5 | 1.028 | 0.13655 | -0.062 | 7.528
17 | 1.056 | 0.14205 | -0.064 | 7.431
17.5 | 1.079 | 0.1564 | -0.063 | 6.9
18 | 1.106 | 0.16008 | -0.064 | 6.91
18.5 | 1.133 | 0.1685 | -0.066 | 6.724
19 | 1.161 | 0.16965 | -0.068 | 6.845
19.5 | 1.188 | 0.17925 | -0.069 | 6.627
20 | 1.212 | 0.1998 | -0.069 | 6.066

## 152. Re 20M Mach 0.50 (2)
BIGFOIL.COM POLAR EXPORT
NACA66A313
NACA66A313 |  |  |  | Cl Max: | 1.1627 | at alpha= | 8 | deg
XFOIL ncrit=9 |  |  |  | L/D Max: | 109.504 | at alpha= | 5.5 | deg
Re: | 20000000 |  |  | Cd Min: | 0.01181 | at alpha= | 8 | deg
Mach: | 0.5 |  |  | Cl=0 at alpha= | -99 | deg
|  |  |  | @ Cl=0.1, Cd= | 0.00377
|  |  |  | @ Cl=0.4, Cd= | 0.0037329
|  |  |  | @ Cl=0.6, Cd= | 0.006112
alpha (deg) | Cl | Cd | Cm | Cl/Cd
0 | 0.3452 | 0.00377 | -0.0788 | 91.565
0.5 | 0.4043 | 0.00373 | -0.0784 | 108.3914
1 | 0.4455 | 0.00433 | -0.0748 | 102.8868
1.5 | 0.4979 | 0.00485 | -0.0728 | 102.6598
2 | 0.5481 | 0.00548 | -0.0701 | 100.0182
2.5 | 0.5965 | 0.00609 | -0.0669 | 97.9475
3 | 0.6521 | 0.00644 | -0.0649 | 101.2578
3.5 | 0.7053 | 0.00668 | -0.0622 | 105.5838
4 | 0.7514 | 0.007 | -0.0579 | 107.3429
4.5 | 0.8022 | 0.00738 | -0.0545 | 108.6992
5 | 0.8531 | 0.00782 | -0.051 | 109.0921
5.5 | 0.9056 | 0.00827 | -0.0477 | 109.5042
6 | 0.9571 | 0.00882 | -0.044 | 108.5147
6.5 | 1.009 | 0.00943 | -0.0401 | 106.9989
7 | 1.0617 | 0.01009 | -0.036 | 105.223
7.5 | 1.1133 | 0.01086 | -0.0315 | 102.5138
8 | 1.1627 | 0.01181 | -0.0262 | 98.4505