## index
index | Re | Mach | Datasource
1 | 50000 | 0 | JavaFoil+Calcfoil stall+Eppler ext transition
2 | 50000 | 0 | XFOIL ncrit=9
3 | 50000 | 0.1 | JavaFoil+Calcfoil stall+Eppler ext transition
4 | 50000 | 0.1 | XFOIL ncrit=9
5 | 50000 | 0.25 | JavaFoil+Calcfoil stall+Eppler ext transition
6 | 50000 | 0.25 | XFOIL ncrit=9
7 | 50000 | 0.5 | JavaFoil+Calcfoil stall+Eppler ext transition
8 | 50000 | 0.5 | XFOIL ncrit=9
9 | 100000 | 0 | JavaFoil+Calcfoil stall+Eppler ext transition
10 | 100000 | 0 | XFOIL ncrit=9
11 | 100000 | 0.1 | JavaFoil+Calcfoil stall+Eppler ext transition
12 | 100000 | 0.1 | XFOIL ncrit=9
13 | 100000 | 0.25 | JavaFoil+Calcfoil stall+Eppler ext transition
14 | 100000 | 0.25 | XFOIL ncrit=9
15 | 100000 | 0.5 | JavaFoil+Calcfoil stall+Eppler ext transition
16 | 100000 | 0.5 | XFOIL ncrit=9
17 | 250000 | 0 | JavaFoil+Calcfoil stall+Eppler ext transition
18 | 250000 | 0 | XFOIL ncrit=9
19 | 250000 | 0.1 | JavaFoil+Calcfoil stall+Eppler ext transition
20 | 250000 | 0.1 | XFOIL ncrit=9
21 | 250000 | 0.25 | JavaFoil+Calcfoil stall+Eppler ext transition
22 | 250000 | 0.25 | XFOIL ncrit=9
23 | 250000 | 0.5 | JavaFoil+Calcfoil stall+Eppler ext transition
24 | 250000 | 0.5 | XFOIL ncrit=9
25 | 500000 | 0 | JavaFoil+Calcfoil stall+Eppler ext transition
26 | 500000 | 0 | XFOIL ncrit=9
27 | 500000 | 0.1 | JavaFoil+Calcfoil stall+Eppler ext transition
28 | 500000 | 0.1 | XFOIL ncrit=9
29 | 500000 | 0.25 | JavaFoil+Calcfoil stall+Eppler ext transition
30 | 500000 | 0.25 | XFOIL ncrit=9
31 | 500000 | 0.5 | JavaFoil+Calcfoil stall+Eppler ext transition
32 | 500000 | 0.5 | XFOIL ncrit=9
33 | 750000 | 0 | JavaFoil+Calcfoil stall+Eppler ext transition
34 | 750000 | 0 | XFOIL ncrit=9
35 | 750000 | 0.1 | JavaFoil+Calcfoil stall+Eppler ext transition
36 | 750000 | 0.1 | XFOIL ncrit=9
37 | 750000 | 0.25 | JavaFoil+Calcfoil stall+Eppler ext transition
38 | 750000 | 0.25 | XFOIL ncrit=9
39 | 750000 | 0.5 | JavaFoil+Calcfoil stall+Eppler ext transition
40 | 750000 | 0.5 | XFOIL ncrit=9
41 | 1000000 | 0 | JavaFoil+Calcfoil stall+Eppler ext transition
42 | 1000000 | 0 | XFOIL ncrit=9
43 | 1000000 | 0.1 | JavaFoil+Calcfoil stall+Eppler ext transition
44 | 1000000 | 0.1 | XFOIL ncrit=9
45 | 1000000 | 0.25 | JavaFoil+Calcfoil stall+Eppler ext transition
46 | 1000000 | 0.25 | XFOIL ncrit=9
47 | 1000000 | 0.5 | JavaFoil+Calcfoil stall+Eppler ext transition
48 | 1000000 | 0.5 | XFOIL ncrit=9
49 | 2000000 | 0 | JavaFoil+Calcfoil stall+Eppler ext transition
50 | 2000000 | 0 | XFOIL ncrit=9
51 | 2000000 | 0.1 | JavaFoil+Calcfoil stall+Eppler ext transition
52 | 2000000 | 0.1 | XFOIL ncrit=9
53 | 2000000 | 0.25 | JavaFoil+Calcfoil stall+Eppler ext transition
54 | 2000000 | 0.25 | XFOIL ncrit=9
55 | 2000000 | 0.5 | JavaFoil+Calcfoil stall+Eppler ext transition
56 | 2000000 | 0.5 | XFOIL ncrit=9
57 | 3000000 | 0 | JavaFoil+Calcfoil stall+Eppler ext transition
58 | 3000000 | 0 | XFOIL ncrit=9
59 | 3000000 | 0.1 | JavaFoil+Calcfoil stall+Eppler ext transition
60 | 3000000 | 0.1 | XFOIL ncrit=9
61 | 3000000 | 0.25 | JavaFoil+Calcfoil stall+Eppler ext transition
62 | 3000000 | 0.25 | XFOIL ncrit=9
63 | 3000000 | 0.5 | JavaFoil+Calcfoil stall+Eppler ext transition
64 | 3000000 | 0.5 | XFOIL ncrit=9
65 | 4000000 | 0 | JavaFoil+Calcfoil stall+Eppler ext transition
66 | 4000000 | 0 | XFOIL ncrit=9
67 | 4000000 | 0.1 | JavaFoil+Calcfoil stall+Eppler ext transition
68 | 4000000 | 0.1 | XFOIL ncrit=9
69 | 4000000 | 0.25 | JavaFoil+Calcfoil stall+Eppler ext transition
70 | 4000000 | 0.25 | XFOIL ncrit=9
71 | 4000000 | 0.5 | JavaFoil+Calcfoil stall+Eppler ext transition
72 | 4000000 | 0.5 | XFOIL ncrit=9
73 | 5000000 | 0 | JavaFoil+Calcfoil stall+Eppler ext transition
74 | 5000000 | 0 | XFOIL ncrit=9
75 | 5000000 | 0.1 | JavaFoil+Calcfoil stall+Eppler ext transition
76 | 5000000 | 0.1 | XFOIL ncrit=9
77 | 5000000 | 0.25 | JavaFoil+Calcfoil stall+Eppler ext transition
78 | 5000000 | 0.25 | XFOIL ncrit=9
79 | 5000000 | 0.5 | JavaFoil+Calcfoil stall+Eppler ext transition
80 | 5000000 | 0.5 | XFOIL ncrit=9
81 | 6000000 | 0 | JavaFoil+Calcfoil stall+Eppler ext transition
82 | 6000000 | 0 | XFOIL ncrit=9
83 | 6000000 | 0.1 | JavaFoil+Calcfoil stall+Eppler ext transition
84 | 6000000 | 0.1 | XFOIL ncrit=9
85 | 6000000 | 0.25 | JavaFoil+Calcfoil stall+Eppler ext transition
86 | 6000000 | 0.25 | XFOIL ncrit=9
87 | 6000000 | 0.5 | JavaFoil+Calcfoil stall+Eppler ext transition
88 | 6000000 | 0.5 | XFOIL ncrit=9
89 | 7000000 | 0 | JavaFoil+Calcfoil stall+Eppler ext transition
90 | 7000000 | 0 | XFOIL ncrit=9
91 | 7000000 | 0.1 | JavaFoil+Calcfoil stall+Eppler ext transition
92 | 7000000 | 0.1 | XFOIL ncrit=9
93 | 7000000 | 0.25 | JavaFoil+Calcfoil stall+Eppler ext transition
94 | 7000000 | 0.25 | XFOIL ncrit=9
95 | 7000000 | 0.5 | JavaFoil+Calcfoil stall+Eppler ext transition
96 | 7000000 | 0.5 | XFOIL ncrit=9
97 | 8000000 | 0 | JavaFoil+Calcfoil stall+Eppler ext transition
98 | 8000000 | 0.1 | JavaFoil+Calcfoil stall+Eppler ext transition
99 | 8000000 | 0.1 | XFOIL ncrit=9
100 | 8000000 | 0.25 | JavaFoil+Calcfoil stall+Eppler ext transition
101 | 8000000 | 0.25 | XFOIL ncrit=9
102 | 8000000 | 0.5 | JavaFoil+Calcfoil stall+Eppler ext transition
103 | 8000000 | 0.5 | XFOIL ncrit=9
104 | 10000000 | 0 | JavaFoil+Calcfoil stall+Eppler ext transition
105 | 10000000 | 0 | XFOIL ncrit=9
106 | 10000000 | 0.1 | JavaFoil+Calcfoil stall+Eppler ext transition
107 | 10000000 | 0.1 | XFOIL ncrit=9
108 | 10000000 | 0.25 | JavaFoil+Calcfoil stall+Eppler ext transition
109 | 10000000 | 0.25 | XFOIL ncrit=9
110 | 10000000 | 0.5 | JavaFoil+Calcfoil stall+Eppler ext transition
111 | 10000000 | 0.5 | XFOIL ncrit=9
112 | 12000000 | 0 | JavaFoil+Calcfoil stall+Eppler ext transition
113 | 12000000 | 0 | XFOIL ncrit=9
114 | 12000000 | 0.1 | JavaFoil+Calcfoil stall+Eppler ext transition
115 | 12000000 | 0.1 | XFOIL ncrit=9
116 | 12000000 | 0.25 | JavaFoil+Calcfoil stall+Eppler ext transition
117 | 12000000 | 0.25 | XFOIL ncrit=9
118 | 12000000 | 0.5 | JavaFoil+Calcfoil stall+Eppler ext transition
119 | 12000000 | 0.5 | XFOIL ncrit=9
120 | 14000000 | 0 | JavaFoil+Calcfoil stall+Eppler ext transition
121 | 14000000 | 0 | XFOIL ncrit=9
122 | 14000000 | 0.1 | JavaFoil+Calcfoil stall+Eppler ext transition
123 | 14000000 | 0.1 | XFOIL ncrit=9
124 | 14000000 | 0.25 | JavaFoil+Calcfoil stall+Eppler ext transition
125 | 14000000 | 0.25 | XFOIL ncrit=9
126 | 14000000 | 0.5 | JavaFoil+Calcfoil stall+Eppler ext transition
127 | 14000000 | 0.5 | XFOIL ncrit=9
128 | 16000000 | 0 | JavaFoil+Calcfoil stall+Eppler ext transition
129 | 16000000 | 0 | XFOIL ncrit=9
130 | 16000000 | 0.1 | JavaFoil+Calcfoil stall+Eppler ext transition
131 | 16000000 | 0.1 | XFOIL ncrit=9
132 | 16000000 | 0.25 | JavaFoil+Calcfoil stall+Eppler ext transition
133 | 16000000 | 0.25 | XFOIL ncrit=9
134 | 16000000 | 0.5 | JavaFoil+Calcfoil stall+Eppler ext transition
135 | 16000000 | 0.5 | XFOIL ncrit=9
136 | 18000000 | 0 | JavaFoil+Calcfoil stall+Eppler ext transition
137 | 18000000 | 0 | XFOIL ncrit=9
138 | 18000000 | 0.1 | JavaFoil+Calcfoil stall+Eppler ext transition
139 | 18000000 | 0.25 | JavaFoil+Calcfoil stall+Eppler ext transition
140 | 18000000 | 0.25 | XFOIL ncrit=9
141 | 18000000 | 0.5 | JavaFoil+Calcfoil stall+Eppler ext transition
142 | 18000000 | 0.5 | XFOIL ncrit=9
143 | 20000000 | 0 | JavaFoil+Calcfoil stall+Eppler ext transition
144 | 20000000 | 0 | XFOIL ncrit=9
145 | 20000000 | 0.1 | JavaFoil+Calcfoil stall+Eppler ext transition
146 | 20000000 | 0.1 | XFOIL ncrit=9
147 | 20000000 | 0.25 | JavaFoil+Calcfoil stall+Eppler ext transition
148 | 20000000 | 0.25 | XFOIL ncrit=9
149 | 20000000 | 0.5 | JavaFoil+Calcfoil stall+Eppler ext transition
150 | 20000000 | 0.5 | XFOIL ncrit=9

## 1. Re 50k Mach 0.00 (1)
BIGFOIL.COM POLAR EXPORT
goe397
GOE 397 |  |  |  | Cl Max: | 1.004 | at alpha= | 10 | deg
JavaFoil+Calcfoil stall+Eppler ext transition |  |  |  | L/D Max: | 48.82 | at alpha= | 2 | deg
Re: | 50000 |  |  | Cd Min: | 0.0106 | at alpha= | 0 | deg
Mach: | 0 |  |  | Cl=0 at alpha= | -3.5714 | deg
|  |  |  | @ Cl=0.1, Cd= | 0.03715
|  |  |  | @ Cl=0.4, Cd= | 0.010666
|  |  |  | @ Cl=0.6, Cd= | 0.013283
alpha (deg) | Cl | Cd | Cm | Cl/Cd
-16 | -0.285 | 0.36187 | -0.012 | -0.787
-15.5 | -0.298 | 0.32903 | -0.012 | -0.906
-15 | -0.311 | 0.30694 | -0.012 | -1.014
-14.5 | -0.324 | 0.27787 | -0.013 | -1.168
-14 | -0.337 | 0.24992 | -0.014 | -1.349
-13.5 | -0.349 | 0.22444 | -0.014 | -1.554
-13 | -0.36 | 0.20821 | -0.015 | -1.727
-12.5 | -0.369 | 0.18854 | -0.015 | -1.955
-12 | -0.376 | 0.16756 | -0.016 | -2.243
-11.5 | -0.381 | 0.15582 | -0.016 | -2.443
-11 | -0.383 | 0.14089 | -0.017 | -2.715
-10.5 | -0.381 | 0.12633 | -0.018 | -3.017
-10 | -0.376 | 0.11567 | -0.019 | -3.253
-9.5 | -0.367 | 0.10548 | -0.02 | -3.484
-9 | -0.354 | 0.09724 | -0.02 | -3.646
-8.5 | -0.337 | 0.08609 | -0.021 | -3.917
-8 | -0.316 | 0.08092 | -0.021 | -3.903
-7.5 | -0.291 | 0.07335 | -0.022 | -3.962
-7 | -0.262 | 0.06773 | -0.022 | -3.864
-6.5 | -0.229 | 0.06176 | -0.023 | -3.707
-6 | -0.192 | 0.05686 | -0.023 | -3.385
-5.5 | -0.155 | 0.05206 | -0.024 | -2.974
-5 | -0.116 | 0.04914 | -0.024 | -2.361
-4.5 | -0.076 | 0.04559 | -0.025 | -1.673
-4 | -0.036 | 0.04316 | -0.026 | -0.827
-3.5 | 0.006 | 0.04086 | -0.026 | 0.138
-3 | 0.048 | 0.03893 | -0.027 | 1.223
-2.5 | 0.09 | 0.03738 | -0.027 | 2.411
-2 | 0.133 | 0.03639 | -0.027 | 3.655
-1.5 | 0.176 | 0.03547 | -0.028 | 4.971
-1 | 0.22 | 0.03471 | -0.029 | 6.336
-0.5 | 0.264 | 0.0344 | -0.029 | 7.668
0 | 0.375 | 0.0106 | -0.03 | 35.396
0.5 | 0.428 | 0.01074 | -0.03 | 39.85
1 | 0.479 | 0.01102 | -0.031 | 43.49
1.5 | 0.531 | 0.01138 | -0.032 | 46.701
2 | 0.581 | 0.0119 | -0.032 | 48.82
2.5 | 0.631 | 0.01554 | -0.068 | 40.631
3 | 0.681 | 0.01615 | -0.068 | 42.161
3.5 | 0.728 | 0.01695 | -0.069 | 42.957
4 | 0.808 | 0.01701 | -0.073 | 47.535
4.5 | 0.86 | 0.01778 | -0.073 | 48.38
5 | 0.746 | 0.03986 | -0.04 | 18.711
5.5 | 0.784 | 0.04315 | -0.036 | 18.172
6 | 0.825 | 0.04615 | -0.036 | 17.869
6.5 | 0.864 | 0.04959 | -0.036 | 17.427
7 | 0.903 | 0.05336 | -0.036 | 16.92
7.5 | 0.934 | 0.05761 | -0.036 | 16.217
8 | 0.96 | 0.06317 | -0.036 | 15.196
8.5 | 0.981 | 0.06911 | -0.036 | 14.188
9 | 0.995 | 0.07317 | -0.035 | 13.595
9.5 | 1.003 | 0.08032 | -0.034 | 12.483
10 | 1.004 | 0.08798 | -0.033 | 11.413
10.5 | 0.999 | 0.09644 | -0.032 | 10.362
11 | 0.988 | 0.10581 | -0.032 | 9.338
11.5 | 0.971 | 0.11634 | -0.031 | 8.345
12 | 0.948 | 0.12801 | -0.031 | 7.408
12.5 | 0.921 | 0.14265 | -0.031 | 6.457
13 | 0.89 | 0.15834 | -0.03 | 5.621
13.5 | 0.856 | 0.17279 | -0.03 | 4.953
14 | 0.819 | 0.19196 | -0.03 | 4.269
14.5 | 0.782 | 0.21092 | -0.03 | 3.706
15 | 0.743 | 0.2359 | -0.03 | 3.15

## 2. Re 50k Mach 0.00 (2)
BIGFOIL.COM POLAR EXPORT
goe397
GOE 397 |  |  |  | Cl Max: | 1.1329 | at alpha= | 8.5 | deg
XFOIL ncrit=9 |  |  |  | L/D Max: | 39.0301 | at alpha= | 5.5 | deg
Re: | 50000 |  |  | Cd Min: | 0.26499 | at alpha= | -20 | deg
Mach: | 0 |  |  | Cl=0 at alpha= | -0.9775 | deg
|  |  |  | @ Cl=0.1, Cd= | 0.026423
|  |  |  | @ Cl=0.4, Cd= | 0.025993
|  |  |  | @ Cl=0.6, Cd= | 0.030271
alpha (deg) | Cl | Cd | Cm | Cl/Cd
-20 | -0.7355 | 0.26499 | 0.0509 | -2.7756
-19 | -0.6954 | 0.2406 | 0.0455 | -2.8903
-18.5 | -0.6779 | 0.23332 | 0.0423 | -2.9055
-18 | -0.6612 | 0.22706 | 0.0388 | -2.912
-17.5 | -0.6447 | 0.22105 | 0.0352 | -2.9165
-17 | -0.6288 | 0.21571 | 0.0314 | -2.915
-16.5 | -0.6173 | 0.21399 | 0.0266 | -2.8847
-16 | -0.6131 | 0.21545 | 0.0216 | -2.8457
-15.5 | -0.5822 | 0.1966 | 0.0213 | -2.9613
-15 | -0.5659 | 0.18976 | 0.0186 | -2.9822
-14.5 | -0.5514 | 0.18377 | 0.0155 | -3.0005
-14 | -0.5408 | 0.17987 | 0.0116 | -3.0066
-13.5 | -0.5388 | 0.17924 | 0.0069 | -3.006
-13 | -0.5113 | 0.16477 | 0.0066 | -3.1031
-12.5 | -0.4968 | 0.15795 | 0.0044 | -3.1453
-12 | -0.4882 | 0.15343 | 0.0009 | -3.1819
-11.5 | -0.4932 | 0.15339 | -0.0043 | -3.2153
-11 | -0.4613 | 0.13894 | -0.003 | -3.3201
-10.5 | -0.4593 | 0.13606 | -0.0071 | -3.3757
-10 | -0.4414 | 0.12672 | -0.008 | -3.4833
-9.5 | -0.4323 | 0.12117 | -0.0103 | -3.5677
-9 | -0.4411 | 0.12035 | -0.0156 | -3.6651
-8.5 | -0.4127 | 0.10885 | -0.014 | -3.7915
-8 | -0.4265 | 0.10832 | -0.0204 | -3.9374
-7.5 | -0.4056 | 0.0989 | -0.0186 | -4.1011
-7 | -0.3932 | 0.09224 | -0.02 | -4.2628
-6.5 | -0.3817 | 0.08655 | -0.0233 | -4.4102
-6 | -0.3675 | 0.08088 | -0.0278 | -4.5438
-5.5 | -0.3514 | 0.07354 | -0.0247 | -4.7784
-5 | -0.3356 | 0.0677 | -0.0253 | -4.9572
-4.5 | -0.3231 | 0.06223 | -0.0233 | -5.192
-4 | -0.3157 | 0.0574 | -0.0197 | -5.5
-3.5 | -0.3178 | 0.05219 | -0.0097 | -6.0893
-3 | -0.3292 | 0.04781 | 0.0031 | -6.8856
-2.5 | -0.3382 | 0.04285 | 0.017 | -7.8926
-2 | -0.3407 | 0.03811 | 0.0288 | -8.9399
-1.5 | -0.0568 | 0.03299 | -0.0432 | -1.7217
-1 | -0.0023 | 0.02989 | -0.0437 | -0.076949
-0.5 | 0.0488 | 0.02772 | -0.0433 | 1.7605
0 | 0.095 | 0.02651 | -0.0422 | 3.5836
0.5 | 0.1441 | 0.02566 | -0.0418 | 5.6157
1 | 0.1917 | 0.02528 | -0.0418 | 7.5831
1.5 | 0.2411 | 0.02515 | -0.0423 | 9.5865
2 | 0.3433 | 0.02475 | -0.0525 | 13.8707
2.5 | 0.4336 | 0.02673 | -0.0613 | 16.2215
3 | 0.5155 | 0.02848 | -0.068 | 18.1004
3.5 | 0.5918 | 0.03012 | -0.0732 | 19.6481
4 | 0.6741 | 0.03164 | -0.0785 | 21.3053
4.5 | 0.7382 | 0.03335 | -0.0807 | 22.1349
5 | 0.8339 | 0.03235 | -0.0821 | 25.7774
5.5 | 0.9215 | 0.02361 | -0.0672 | 39.0301
6 | 0.9181 | 0.0246 | -0.0497 | 37.3211
6.5 | 0.9491 | 0.03014 | -0.0453 | 31.4897
7 | 1.0123 | 0.03593 | -0.044 | 28.1742
7.5 | 1.0639 | 0.04257 | -0.0422 | 24.9918
8 | 1.1009 | 0.04998 | -0.0388 | 22.0268
8.5 | 1.1329 | 0.06005 | -0.0364 | 18.8659
9 | 1.1221 | 0.0687 | -0.0317 | 16.3333
9.5 | 1.0934 | 0.07964 | -0.0299 | 13.7293
10.5 | 0.983 | 0.11139 | -0.0452 | 8.8248
11 | 0.8812 | 0.13958 | -0.0766 | 6.3132
11.5 | 0.8885 | 0.14825 | -0.0778 | 5.9933
12 | 0.9137 | 0.1587 | -0.0778 | 5.7574
12.5 | 0.9031 | 0.16505 | -0.0806 | 5.4717
13 | 0.9103 | 0.17254 | -0.0823 | 5.2759
13.5 | 0.9318 | 0.1823 | -0.0828 | 5.1114

## 3. Re 50k Mach 0.10 (1)
BIGFOIL.COM POLAR EXPORT
goe397
GOE 397 |  |  |  | Cl Max: | 1.001 | at alpha= | 9.5 | deg
JavaFoil+Calcfoil stall+Eppler ext transition |  |  |  | L/D Max: | 49.227 | at alpha= | 2 | deg
Re: | 50000 |  |  | Cd Min: | 0.01063 | at alpha= | 0 | deg
Mach: | 0.1 |  |  | Cl=0 at alpha= | -3.5714 | deg
|  |  |  | @ Cl=0.1, Cd= | 0.037245
|  |  |  | @ Cl=0.4, Cd= | 0.010695
|  |  |  | @ Cl=0.6, Cd= | 0.013037
alpha (deg) | Cl | Cd | Cm | Cl/Cd
-15.5 | -0.266 | 0.35922 | -0.013 | -0.739
-15 | -0.281 | 0.33288 | -0.013 | -0.844
-14.5 | -0.296 | 0.30186 | -0.013 | -0.98
-14 | -0.311 | 0.27054 | -0.013 | -1.149
-13.5 | -0.325 | 0.24143 | -0.014 | -1.346
-13 | -0.338 | 0.21752 | -0.014 | -1.555
-12.5 | -0.35 | 0.19675 | -0.015 | -1.779
-12 | -0.36 | 0.17877 | -0.015 | -2.012
-11.5 | -0.367 | 0.16049 | -0.016 | -2.287
-11 | -0.372 | 0.14678 | -0.017 | -2.531
-10.5 | -0.373 | 0.13135 | -0.018 | -2.836
-10 | -0.37 | 0.11888 | -0.018 | -3.111
-9.5 | -0.363 | 0.10738 | -0.02 | -3.379
-9 | -0.351 | 0.09758 | -0.02 | -3.601
-8.5 | -0.335 | 0.08928 | -0.021 | -3.757
-8 | -0.315 | 0.08246 | -0.021 | -3.821
-7.5 | -0.29 | 0.07495 | -0.022 | -3.875
-7 | -0.262 | 0.06848 | -0.022 | -3.826
-6.5 | -0.229 | 0.06254 | -0.023 | -3.669
-6 | -0.193 | 0.05743 | -0.023 | -3.361
-5.5 | -0.155 | 0.05247 | -0.024 | -2.96
-5 | -0.116 | 0.04948 | -0.024 | -2.353
-4.5 | -0.077 | 0.04583 | -0.025 | -1.671
-4 | -0.036 | 0.04306 | -0.026 | -0.832
-3.5 | 0.006 | 0.04099 | -0.026 | 0.139
-3 | 0.048 | 0.039 | -0.027 | 1.227
-2.5 | 0.091 | 0.03745 | -0.027 | 2.418
-2 | 0.134 | 0.03647 | -0.027 | 3.666
-1.5 | 0.177 | 0.03553 | -0.028 | 4.988
-1 | 0.221 | 0.03476 | -0.029 | 6.36
-0.5 | 0.265 | 0.03442 | -0.029 | 7.701
0 | 0.377 | 0.01063 | -0.03 | 35.438
0.5 | 0.43 | 0.01078 | -0.031 | 39.881
1 | 0.482 | 0.01107 | -0.031 | 43.507
1.5 | 0.533 | 0.01144 | -0.032 | 46.64
2 | 0.585 | 0.01188 | -0.033 | 49.227
2.5 | 0.634 | 0.01566 | -0.068 | 40.502
3 | 0.684 | 0.01624 | -0.069 | 42.108
3.5 | 0.733 | 0.01695 | -0.069 | 43.242
4 | 0.812 | 0.01705 | -0.073 | 47.645
4.5 | 0.864 | 0.01783 | -0.074 | 48.44
5 | 0.749 | 0.03999 | -0.04 | 18.726
5.5 | 0.788 | 0.04317 | -0.036 | 18.246
6 | 0.828 | 0.0462 | -0.036 | 17.928
6.5 | 0.868 | 0.04986 | -0.036 | 17.409
7 | 0.907 | 0.05324 | -0.036 | 17.028
7.5 | 0.938 | 0.05815 | -0.036 | 16.125
8 | 0.963 | 0.06284 | -0.036 | 15.318
8.5 | 0.982 | 0.06835 | -0.036 | 14.368
9 | 0.995 | 0.07451 | -0.035 | 13.354
9.5 | 1.001 | 0.08107 | -0.034 | 12.345
10 | 1 | 0.08894 | -0.033 | 11.243
10.5 | 0.992 | 0.09824 | -0.032 | 10.099
11 | 0.977 | 0.10796 | -0.032 | 9.052
11.5 | 0.956 | 0.11997 | -0.031 | 7.969
12 | 0.929 | 0.13261 | -0.031 | 7.006
12.5 | 0.897 | 0.14812 | -0.03 | 6.056
13 | 0.861 | 0.16507 | -0.03 | 5.215
13.5 | 0.822 | 0.18148 | -0.03 | 4.528
14 | 0.78 | 0.20242 | -0.03 | 3.856
14.5 | 0.738 | 0.22377 | -0.03 | 3.298

## 4. Re 50k Mach 0.10 (2)
BIGFOIL.COM POLAR EXPORT
goe397
GOE 397 |  |  |  | Cl Max: | 1.1332 | at alpha= | 8.5 | deg
XFOIL ncrit=9 |  |  |  | L/D Max: | 39.5762 | at alpha= | 5.5 | deg
Re: | 50000 |  |  | Cd Min: | 0.26696 | at alpha= | -20 | deg
Mach: | 0.1 |  |  | Cl=0 at alpha= | -0.96206 | deg
|  |  |  | @ Cl=0.1, Cd= | 0.026562
|  |  |  | @ Cl=0.4, Cd= | 0.02604
|  |  |  | @ Cl=0.6, Cd= | 0.030259
alpha (deg) | Cl | Cd | Cm | Cl/Cd
-20 | -0.7389 | 0.26696 | 0.0511 | -2.7678
-19.5 | -0.7194 | 0.25512 | 0.0478 | -2.8198
-19 | -0.6973 | 0.24091 | 0.046 | -2.8944
-18.5 | -0.6799 | 0.23384 | 0.0427 | -2.9075
-18 | -0.663 | 0.22759 | 0.0391 | -2.9131
-17.5 | -0.6464 | 0.2216 | 0.0355 | -2.917
-17 | -0.6305 | 0.21644 | 0.0315 | -2.913
-16.5 | -0.6196 | 0.21531 | 0.0266 | -2.8777
-16 | -0.6159 | 0.21697 | 0.0216 | -2.8386
-15.5 | -0.5828 | 0.1968 | 0.0216 | -2.9614
-15 | -0.5667 | 0.19012 | 0.0187 | -2.9807
-14.5 | -0.5522 | 0.18425 | 0.0155 | -2.997
-14 | -0.5423 | 0.18085 | 0.0114 | -2.9986
-13.5 | -0.541 | 0.18046 | 0.0067 | -2.9979
-13 | -0.5109 | 0.16486 | 0.0068 | -3.099
-12.5 | -0.4969 | 0.15829 | 0.0044 | -3.1392
-12 | -0.4894 | 0.1543 | 0.0007 | -3.1717
-11.5 | -0.4809 | 0.1483 | -0.0024 | -3.2428
-11 | -0.4611 | 0.13929 | -0.0031 | -3.3104
-10.5 | -0.461 | 0.13706 | -0.0075 | -3.3635
-10 | -0.4397 | 0.12672 | -0.0078 | -3.4699
-9.5 | -0.4331 | 0.12187 | -0.0106 | -3.5538
-9 | -0.4268 | 0.11629 | -0.0134 | -3.6701
-8.5 | -0.4132 | 0.10943 | -0.0143 | -3.7759
-8 | -0.4051 | 0.10311 | -0.0158 | -3.9288
-7.5 | -0.4069 | 0.09975 | -0.0194 | -4.0792
-7 | -0.3941 | 0.093 | -0.0209 | -4.2376
-6.5 | -0.3826 | 0.08746 | -0.0247 | -4.3746
-6 | -0.3677 | 0.08055 | -0.0259 | -4.5649
-5.5 | -0.3517 | 0.07388 | -0.0244 | -4.7604
-5 | -0.3365 | 0.06803 | -0.0248 | -4.9463
-4.5 | -0.3245 | 0.06262 | -0.0229 | -5.1821
-4 | -0.3179 | 0.05768 | -0.019 | -5.5114
-3 | -0.3322 | 0.04808 | 0.0039 | -6.9093
-2.5 | -0.3415 | 0.04312 | 0.018 | -7.9198
-2 | -0.3436 | 0.03837 | 0.0294 | -8.9549
-1 | -0.0039 | 0.03011 | -0.0438 | -0.12953
-0.5 | 0.0475 | 0.02789 | -0.0435 | 1.7031
0 | 0.0942 | 0.02666 | -0.0424 | 3.5334
0.5 | 0.1433 | 0.02583 | -0.042 | 5.5478
1 | 0.1914 | 0.02541 | -0.042 | 7.5325
1.5 | 0.2461 | 0.02531 | -0.0435 | 9.7234
2 | 0.3497 | 0.02495 | -0.0538 | 14.016
2.5 | 0.4397 | 0.0269 | -0.0624 | 16.3457
3 | 0.5173 | 0.02861 | -0.0683 | 18.0811
3.5 | 0.5996 | 0.03025 | -0.0743 | 19.8215
4 | 0.6703 | 0.03192 | -0.0779 | 20.9994
4.5 | 0.7466 | 0.03344 | -0.0816 | 22.3266
5 | 0.8397 | 0.03207 | -0.0817 | 26.1833
5.5 | 0.9245 | 0.02336 | -0.0661 | 39.5762
6 | 0.9199 | 0.02506 | -0.0493 | 36.7079
6.5 | 0.9545 | 0.03061 | -0.0451 | 31.1826
7 | 1.0178 | 0.03643 | -0.0438 | 27.9385
7.5 | 1.0682 | 0.04317 | -0.0418 | 24.744
8 | 1.1036 | 0.05072 | -0.0384 | 21.7587
8.5 | 1.1332 | 0.06058 | -0.0358 | 18.7058
9 | 1.1192 | 0.06946 | -0.0313 | 16.1129
9.5 | 1.0846 | 0.08013 | -0.0297 | 13.5355
10 | 1.0651 | 0.09319 | -0.0309 | 11.4293
10.5 | 0.8914 | 0.13035 | -0.073 | 6.8385
11 | 0.8818 | 0.14008 | -0.0769 | 6.295
11.5 | 0.8879 | 0.14877 | -0.0783 | 5.9683
12 | 0.9117 | 0.15895 | -0.0784 | 5.7358
12.5 | 0.9062 | 0.16594 | -0.0809 | 5.461
13 | 0.9104 | 0.17308 | -0.0829 | 5.26
13.5 | 0.9366 | 0.18353 | -0.083 | 5.1033

## 5. Re 50k Mach 0.25 (1)
BIGFOIL.COM POLAR EXPORT
goe397
GOE 397 |  |  |  | Cl Max: | 0.989 | at alpha= | 9 | deg
JavaFoil+Calcfoil stall+Eppler ext transition |  |  |  | L/D Max: | 48.762 | at alpha= | 2 | deg
Re: | 50000 |  |  | Cd Min: | 0.01083 | at alpha= | 0 | deg
Mach: | 0.25 |  |  | Cl=0 at alpha= | -3.5698 | deg
|  |  |  | @ Cl=0.1, Cd= | 0.037586
|  |  |  | @ Cl=0.4, Cd= | 0.010877
|  |  |  | @ Cl=0.6, Cd= | 0.40946
alpha (deg) | Cl | Cd | Cm | Cl/Cd
-14 | -0.051 | 1.6318 | -0.015 | -0.031
-13.5 | -0.049 | 1.6375 | -0.016 | -0.03
-13 | -0.125 | 0.63347 | -0.015 | -0.197
-12.5 | -0.172 | 0.42678 | -0.015 | -0.404
-12 | -0.212 | 0.32051 | -0.015 | -0.66
-11.5 | -0.245 | 0.24895 | -0.015 | -0.985
-11 | -0.273 | 0.21213 | -0.016 | -1.289
-10.5 | -0.296 | 0.17589 | -0.017 | -1.684
-10 | -0.312 | 0.14931 | -0.018 | -2.093
-9.5 | -0.322 | 0.12908 | -0.019 | -2.493
-9 | -0.324 | 0.11371 | -0.02 | -2.848
-8.5 | -0.319 | 0.0998 | -0.021 | -3.193
-8 | -0.306 | 0.09041 | -0.022 | -3.386
-7.5 | -0.287 | 0.08083 | -0.022 | -3.552
-7 | -0.262 | 0.07265 | -0.023 | -3.61
-6.5 | -0.232 | 0.06612 | -0.023 | -3.503
-6 | -0.196 | 0.05995 | -0.024 | -3.262
-5.5 | -0.158 | 0.05435 | -0.024 | -2.904
-5 | -0.119 | 0.05022 | -0.025 | -2.362
-4.5 | -0.078 | 0.04661 | -0.026 | -1.677
-4 | -0.037 | 0.04384 | -0.026 | -0.836
-3.5 | 0.006 | 0.04157 | -0.027 | 0.14
-3 | 0.049 | 0.03949 | -0.027 | 1.242
-2.5 | 0.093 | 0.03777 | -0.028 | 2.458
-2 | 0.137 | 0.03661 | -0.028 | 3.747
-1.5 | 0.182 | 0.03573 | -0.029 | 5.091
-1 | 0.227 | 0.03501 | -0.029 | 6.484
-0.5 | 0.272 | 0.03465 | -0.03 | 7.86
0 | 0.386 | 0.01083 | -0.03 | 35.65
0.5 | 0.44 | 0.01101 | -0.031 | 39.94
1 | 0.493 | 0.0113 | -0.032 | 43.669
1.5 | 0.547 | 0.01169 | -0.033 | 46.759
2 | 0.598 | 0.01226 | -0.033 | 48.762
2.5 | 0.65 | 0.01534 | -0.07 | 42.34
3 | 0.701 | 0.01654 | -0.07 | 42.355
3.5 | 0.749 | 0.01748 | -0.071 | 42.841
4 | 0.833 | 0.01734 | -0.075 | 48.032
4.5 | 0.885 | 0.0182 | -0.076 | 48.643
5 | 0.766 | 0.04073 | -0.038 | 18.81
5.5 | 0.807 | 0.04308 | -0.037 | 18.743
6 | 0.848 | 0.04702 | -0.037 | 18.045
6.5 | 0.888 | 0.05078 | -0.037 | 17.49
7 | 0.927 | 0.0545 | -0.037 | 17.004
7.5 | 0.955 | 0.0593 | -0.037 | 16.105
8 | 0.975 | 0.0656 | -0.037 | 14.867
8.5 | 0.987 | 0.07202 | -0.037 | 13.709
9 | 0.989 | 0.07886 | -0.035 | 12.542
9.5 | 0.98 | 0.08782 | -0.034 | 11.159
10 | 0.959 | 0.09881 | -0.033 | 9.71
10.5 | 0.927 | 0.11213 | -0.032 | 8.264
11 | 0.882 | 0.12818 | -0.031 | 6.878
11.5 | 0.825 | 0.14843 | -0.03 | 5.559
12 | 0.758 | 0.17201 | -0.03 | 4.407
12.5 | 0.682 | 0.20735 | -0.029 | 3.289
13 | 0.599 | 0.24659 | -0.029 | 2.427
13.5 | 0.509 | 0.3115 | -0.029 | 1.635
14 | 0.414 | 0.40946 | -0.03 | 1.012

## 6. Re 50k Mach 0.25 (2)
BIGFOIL.COM POLAR EXPORT
goe397
GOE 397 |  |  |  | Cl Max: | 1.1326 | at alpha= | 8.5 | deg
XFOIL ncrit=9 |  |  |  | L/D Max: | 41.6296 | at alpha= | 5.5 | deg
Re: | 50000 |  |  | Cd Min: | 0.25123 | at alpha= | -19.5 | deg
Mach: | 0.25 |  |  | Cl=0 at alpha= | -0.88388 | deg
|  |  |  | @ Cl=0.1, Cd= | 0.027328
|  |  |  | @ Cl=0.4, Cd= | 0.026286
|  |  |  | @ Cl=0.6, Cd= | 0.030554
alpha (deg) | Cl | Cd | Cm | Cl/Cd
-19.5 | -0.7276 | 0.25123 | 0.0517 | -2.8962
-19 | -0.7092 | 0.24363 | 0.0483 | -2.911
-18.5 | -0.6912 | 0.237 | 0.0445 | -2.9165
-18 | -0.6735 | 0.23078 | 0.0407 | -2.9184
-17.5 | -0.6563 | 0.22508 | 0.0366 | -2.9159
-17 | -0.6413 | 0.22183 | 0.032 | -2.891
-16.5 | -0.6341 | 0.22338 | 0.0266 | -2.8387
-16 | -0.606 | 0.20608 | 0.0255 | -2.9406
-15.5 | -0.588 | 0.19861 | 0.0227 | -2.9606
-15 | -0.5717 | 0.19239 | 0.0193 | -2.9716
-14.5 | -0.5586 | 0.18801 | 0.0154 | -2.9711
-14 | -0.5532 | 0.1871 | 0.0106 | -2.9567
-13.5 | -0.5279 | 0.17376 | 0.0094 | -3.0381
-13 | -0.511 | 0.16617 | 0.0072 | -3.0752
-12.5 | -0.4994 | 0.161 | 0.0039 | -3.1019
-12 | -0.499 | 0.15999 | -0.0008 | -3.1189
-11.5 | -0.4712 | 0.14676 | -0.0008 | -3.2107
-11 | -0.4646 | 0.14276 | -0.0043 | -3.2544
-10.5 | -0.452 | 0.13545 | -0.0066 | -3.337
-10 | -0.4361 | 0.12803 | -0.008 | -3.4062
-9.5 | -0.4419 | 0.12687 | -0.0129 | -3.4831
-9 | -0.4142 | 0.11553 | -0.0121 | -3.5852
-8.5 | -0.4221 | 0.11409 | -0.0168 | -3.6997
-8 | -0.3992 | 0.10443 | -0.0161 | -3.8227
-7.5 | -0.3901 | 0.09815 | -0.0168 | -3.9745
-7 | -0.3854 | 0.0927 | -0.0181 | -4.1575
-6.5 | -0.3761 | 0.08691 | -0.02 | -4.3275
-6 | -0.3651 | 0.08116 | -0.0218 | -4.4985
-5.5 | -0.3542 | 0.07595 | -0.0252 | -4.6636
-4.5 | -0.3322 | 0.06439 | -0.0213 | -5.1592
-4 | -0.3289 | 0.05916 | -0.0153 | -5.5595
-2.5 | -0.3573 | 0.04461 | 0.0228 | -8.0094
-2 | -0.3583 | 0.03985 | 0.0326 | -8.9912
-1.5 | -0.079 | 0.03435 | -0.042 | -2.2999
-1 | -0.0121 | 0.03133 | -0.0444 | -0.38621
-0.5 | 0.04 | 0.02886 | -0.0443 | 1.386
0 | 0.0897 | 0.02751 | -0.0434 | 3.2606
0.5 | 0.139 | 0.02664 | -0.0429 | 5.2177
1 | 0.1896 | 0.02618 | -0.0431 | 7.2422
1.5 | 0.2719 | 0.02615 | -0.0493 | 10.3977
2 | 0.3734 | 0.02572 | -0.0587 | 14.5179
2.5 | 0.4646 | 0.02766 | -0.0669 | 16.7968
3 | 0.5398 | 0.02938 | -0.0719 | 18.373
3.5 | 0.6249 | 0.03104 | -0.0777 | 20.1321
4 | 0.6892 | 0.03289 | -0.0799 | 20.9547
4.5 | 0.7677 | 0.03451 | -0.0833 | 22.2457
5 | 0.8869 | 0.0285 | -0.0775 | 31.1193
5.5 | 0.935 | 0.02246 | -0.0596 | 41.6296
6 | 0.9332 | 0.02719 | -0.0474 | 34.3214
6.5 | 0.983 | 0.03273 | -0.0441 | 30.0336
7 | 1.0457 | 0.03918 | -0.0425 | 26.6896
7.5 | 1.0892 | 0.04652 | -0.0399 | 23.4136
8 | 1.1134 | 0.05447 | -0.036 | 20.4406
8.5 | 1.1326 | 0.06447 | -0.0333 | 17.5679
9 | 1.0959 | 0.07274 | -0.0294 | 15.066
9.5 | 1.0888 | 0.08356 | -0.0286 | 13.0302
10 | 1.0037 | 0.09475 | -0.0344 | 10.5931
11.5 | 0.8895 | 0.15173 | -0.0808 | 5.8624
12 | 0.9077 | 0.16098 | -0.0815 | 5.6386
12.5 | 0.9287 | 0.17157 | -0.0825 | 5.413
13 | 0.9209 | 0.17707 | -0.0857 | 5.2008
13.5 | 0.9281 | 0.18418 | -0.0882 | 5.0391

## 7. Re 50k Mach 0.50 (1)
BIGFOIL.COM POLAR EXPORT
goe397
GOE 397 |  |  |  | Cl Max: | 1.22 | at alpha= | 20 | deg
JavaFoil+Calcfoil stall+Eppler ext transition |  |  |  | L/D Max: | 48.255 | at alpha= | 4 | deg
Re: | 50000 |  |  | Cd Min: | 0.01184 | at alpha= | 0 | deg
Mach: | 0.5 |  |  | Cl=0 at alpha= | -3.5667 | deg
|  |  |  | @ Cl=0.1, Cd= | 0.039782
|  |  |  | @ Cl=0.4, Cd= | 0.016846
|  |  |  | @ Cl=0.6, Cd= | 0.012986
alpha (deg) | Cl | Cd | Cm | Cl/Cd
-20 | -0.732 | 0.32328 | -0.017 | -2.265
-19.5 | -0.712 | 0.31648 | -0.017 | -2.25
-19 | -0.692 | 0.30347 | -0.018 | -2.28
-18.5 | -0.672 | 0.2989 | -0.018 | -2.247
-18 | -0.651 | 0.29878 | -0.019 | -2.18
-17.5 | -0.63 | 0.32395 | -0.019 | -1.945
-17 | -0.61 | 0.28625 | -0.02 | -2.13
-16.5 | -0.589 | 0.28252 | -0.02 | -2.084
-16 | -0.568 | 0.26847 | -0.021 | -2.115
-15.5 | -0.547 | 0.27057 | -0.021 | -2.02
-15 | -0.525 | 0.26315 | -0.022 | -1.996
-14.5 | -0.504 | 0.26123 | -0.022 | -1.929
-14 | -0.482 | 0.25626 | -0.022 | -1.882
-13.5 | -0.46 | 0.29381 | -0.022 | -1.566
-13 | -0.439 | 0.23755 | -0.023 | -1.846
-12.5 | -0.415 | 0.24672 | -0.021 | -1.682
-12 | -0.393 | 0.2374 | -0.021 | -1.655
-11.5 | -0.371 | 0.23129 | -0.022 | -1.602
-11 | -0.348 | 0.22774 | -0.022 | -1.529
-10.5 | -0.326 | 0.23404 | -0.023 | -1.391
-10 | -0.303 | 0.23116 | -0.023 | -1.311
-9.5 | -0.28 | 0.22844 | -0.023 | -1.226
-9 | -0.257 | 0.21558 | -0.024 | -1.193
-8.5 | -0.234 | 0.213 | -0.024 | -1.1
-8 | -0.211 | 0.21058 | -0.025 | -1.002
-7.5 | -0.188 | 0.20724 | -0.025 | -0.906
-7 | -0.164 | 0.20516 | -0.026 | -0.801
-6.5 | -0.141 | 0.20323 | -0.026 | -0.692
-6 | -0.117 | 0.16205 | -0.027 | -0.722
-5.5 | -0.149 | 0.07634 | -0.027 | -1.949
-5 | -0.12 | 0.06409 | -0.028 | -1.87
-4.5 | -0.082 | 0.05465 | -0.029 | -1.499
-4 | -0.039 | 0.04933 | -0.029 | -0.796
-3.5 | 0.006 | 0.04526 | -0.03 | 0.14
-3 | 0.054 | 0.04212 | -0.03 | 1.277
-2.5 | 0.103 | 0.03963 | -0.031 | 2.587
-2 | 0.152 | 0.03815 | -0.031 | 3.987
-1.5 | 0.202 | 0.03682 | -0.031 | 5.494
-1 | 0.253 | 0.03579 | -0.032 | 7.067
-0.5 | 0.304 | 0.03533 | -0.033 | 8.598
0 | 0.426 | 0.01184 | -0.033 | 35.972
0.5 | 0.486 | 0.01207 | -0.034 | 40.262
1 | 0.544 | 0.01253 | -0.035 | 43.426
1.5 | 0.603 | 0.01301 | -0.036 | 46.315
2 | 0.659 | 0.0138 | -0.036 | 47.746
2.5 | 0.715 | 0.01691 | -0.077 | 42.29
3 | 0.77 | 0.01837 | -0.077 | 41.935
3.5 | 0.863 | 0.01871 | -0.082 | 46.121
4 | 0.921 | 0.01908 | -0.083 | 48.255
4.5 | 0.802 | 0.0391 | -0.041 | 20.509
5 | 0.846 | 0.04283 | -0.041 | 19.754
5.5 | 0.888 | 0.04679 | -0.04 | 18.976
6 | 0.926 | 0.0512 | -0.04 | 18.092
6.5 | 0.96 | 0.05742 | -0.04 | 16.718
7 | 0.987 | 0.06616 | -0.04 | 14.915
7.5 | 0.961 | 0.07991 | -0.04 | 12.023
8 | 0.584 | 0.16328 | -0.029 | 3.576
8.5 | 0.61 | 0.1671 | -0.032 | 3.65
9 | 0.637 | 0.19365 | -0.04 | 3.291
9.5 | 0.664 | 0.23281 | -0.042 | 2.851
10 | 0.69 | 0.24099 | -0.042 | 2.861
10.5 | 0.716 | 0.23825 | -0.042 | 3.004
11 | 0.742 | 0.23606 | -0.043 | 3.143
11.5 | 0.768 | 0.23889 | -0.044 | 3.215
12 | 0.796 | 0.28536 | -0.049 | 2.791
12.5 | 0.823 | 0.29452 | -0.05 | 2.793
13 | 0.849 | 0.29343 | -0.05 | 2.892
13.5 | 0.875 | 0.26962 | -0.051 | 3.246
14 | 0.901 | 0.27469 | -0.052 | 3.282
14.5 | 0.928 | 0.28516 | -0.053 | 3.253
15 | 0.954 | 0.30123 | -0.053 | 3.166
15.5 | 0.979 | 0.31479 | -0.053 | 3.111
16 | 1.006 | 0.32712 | -0.054 | 3.074
16.5 | 1.032 | 0.32915 | -0.055 | 3.136
17 | 1.064 | 0.35007 | -0.061 | 3.039
17.5 | 1.09 | 0.35242 | -0.062 | 3.092
18 | 1.116 | 0.36724 | -0.062 | 3.039
18.5 | 1.142 | 0.36979 | -0.063 | 3.087
19 | 1.167 | 0.41253 | -0.063 | 2.829
19.5 | 1.194 | 0.38942 | -0.064 | 3.065
20 | 1.22 | 0.40788 | -0.065 | 2.991

## 8. Re 50k Mach 0.50 (2)
BIGFOIL.COM POLAR EXPORT
goe397
GOE 397 |  |  |  | Cl Max: | 1.2358 | at alpha= | 20 | deg
XFOIL ncrit=9 |  |  |  | L/D Max: | 37.7921 | at alpha= | 5 | deg
Re: | 50000 |  |  | Cd Min: | 0.32008 | at alpha= | 20 | deg
Mach: | 0.5 |  |  | Cl=0 at alpha= | -0.55167 | deg
|  |  |  | @ Cl=0.1, Cd= | 0.030481
|  |  |  | @ Cl=0.4, Cd= | 0.029201
|  |  |  | @ Cl=0.6, Cd= | 0.032424
alpha (deg) | Cl | Cd | Cm | Cl/Cd
-20 | -0.8143 | 0.27775 | 0.0674 | -2.9318
-19.5 | -0.7925 | 0.27024 | 0.0624 | -2.9326
-19 | -0.7708 | 0.26336 | 0.0573 | -2.9268
-18.5 | -0.7505 | 0.25888 | 0.0517 | -2.899
-18 | -0.7337 | 0.25776 | 0.0457 | -2.8464
-17.5 | -0.7078 | 0.24296 | 0.0425 | -2.9132
-17 | -0.6843 | 0.23238 | 0.0391 | -2.9447
-16.5 | -0.6628 | 0.22483 | 0.0349 | -2.948
-16 | -0.643 | 0.219 | 0.0302 | -2.9361
-15.5 | -0.6284 | 0.21717 | 0.0246 | -2.8936
-15 | -0.6039 | 0.20541 | 0.0215 | -2.94
-14.5 | -0.5804 | 0.19542 | 0.0187 | -2.97
-14 | -0.561 | 0.18855 | 0.0149 | -2.9753
-13.5 | -0.5482 | 0.18538 | 0.0101 | -2.9572
-13 | -0.5268 | 0.17562 | 0.0072 | -2.9997
-12.5 | -0.5055 | 0.16698 | 0.0048 | -3.0273
-12 | -0.4982 | 0.16466 | 0.0001 | -3.0256
-11.5 | -0.4724 | 0.15307 | -0.0013 | -3.0862
-11 | -0.4604 | 0.14788 | -0.0047 | -3.1133
-10.5 | -0.4456 | 0.14078 | -0.0075 | -3.1652
-10 | -0.4285 | 0.13341 | -0.0095 | -3.2119
-9.5 | -0.4165 | 0.12696 | -0.0122 | -3.2806
-9 | -0.4054 | 0.12146 | -0.0146 | -3.3377
-8.5 | -0.3888 | 0.11379 | -0.0158 | -3.4168
-8 | -0.3768 | 0.10743 | -0.0173 | -3.5074
-7.5 | -0.3666 | 0.10145 | -0.0186 | -3.6136
-7 | -0.3587 | 0.09575 | -0.0194 | -3.7462
-6.5 | -0.3546 | 0.09047 | -0.0192 | -3.9195
-6 | -0.3581 | 0.08658 | -0.0205 | -4.1361
-5.5 | -0.347 | 0.07983 | -0.0181 | -4.3467
-5 | -0.3527 | 0.07619 | -0.0178 | -4.6292
-4.5 | -0.3525 | 0.07019 | -0.0114 | -5.0221
-4 | -0.3608 | 0.0654 | -0.0038 | -5.5168
-3.5 | -0.3719 | 0.06007 | 0.0093 | -6.1911
-3 | -0.2823 | 0.04808 | 0.0283 | -5.8715
-2.5 | -0.3665 | 0.048 | 0.0418 | -7.6354
-2 | -0.3793 | 0.04393 | 0.0484 | -8.6342
-1 | -0.0564 | 0.03592 | -0.0451 | -1.5702
-0.5 | 0.0065 | 0.03296 | -0.047 | 0.19721
0 | 0.0671 | 0.03098 | -0.0476 | 2.1659
0.5 | 0.1376 | 0.02991 | -0.05 | 4.6005
1 | 0.2543 | 0.02956 | -0.0604 | 8.6028
1.5 | 0.3586 | 0.02948 | -0.0686 | 12.1642
2 | 0.4564 | 0.02882 | -0.0753 | 15.8362
2.5 | 0.5481 | 0.03081 | -0.0813 | 17.7897
3 | 0.615 | 0.03289 | -0.0831 | 18.6987
3.5 | 0.6886 | 0.03513 | -0.0854 | 19.6015
4 | 0.7393 | 0.03784 | -0.0846 | 19.5375
4.5 | 0.7956 | 0.0407 | -0.0842 | 19.5479
5 | 0.9705 | 0.02568 | -0.0622 | 37.7921
5.5 | 0.9749 | 0.02873 | -0.0474 | 33.9332
6 | 1.0149 | 0.03445 | -0.0419 | 29.4601
6.5 | 1.0799 | 0.04188 | -0.0391 | 25.7856
7 | 1.1057 | 0.04972 | -0.0352 | 22.2385
7.5 | 1.0985 | 0.0579 | -0.0312 | 18.9724
8 | 1.0727 | 0.06642 | -0.0286 | 16.1503
8.5 | 1.0411 | 0.07623 | -0.0296 | 13.6574
9 | 0.9918 | 0.08948 | -0.0386 | 11.084
9.5 | 0.9618 | 0.10491 | -0.0493 | 9.1679
10 | 0.9579 | 0.11763 | -0.0549 | 8.1433
10.5 | 0.944 | 0.13174 | -0.0642 | 7.1656
11 | 0.9517 | 0.14465 | -0.0699 | 6.5793
12 | 0.9461 | 0.17515 | -0.093 | 5.4017
12.5 | 0.9522 | 0.18254 | -0.0962 | 5.2164
13 | 0.9645 | 0.1907 | -0.0994 | 5.0577
13.5 | 0.9804 | 0.19939 | -0.1026 | 4.917
14 | 0.997 | 0.20796 | -0.106 | 4.7942
14.5 | 1.0152 | 0.21656 | -0.1093 | 4.6878
15 | 1.0432 | 0.22831 | -0.1111 | 4.5692
15.5 | 1.0651 | 0.23894 | -0.1142 | 4.4576
16 | 1.0758 | 0.24418 | -0.1196 | 4.4058
16.5 | 1.0905 | 0.25126 | -0.1249 | 4.3401
17 | 1.1095 | 0.26018 | -0.1294 | 4.2644
17.5 | 1.1359 | 0.27299 | -0.1322 | 4.161
18 | 1.152 | 0.27915 | -0.1376 | 4.1268
18.5 | 1.1678 | 0.28592 | -0.1437 | 4.0844
19 | 1.1966 | 0.30187 | -0.1458 | 3.964
19.5 | 1.2077 | 0.30346 | -0.1538 | 3.9798
20 | 1.2358 | 0.32008 | -0.1559 | 3.8609

## 9. Re 100k Mach 0.00 (1)
BIGFOIL.COM POLAR EXPORT
goe397
GOE 397 |  |  |  | Cl Max: | 1.005 | at alpha= | 10 | deg
JavaFoil+Calcfoil stall+Eppler ext transition |  |  |  | L/D Max: | 68.203 | at alpha= | 4.5 | deg
Re: | 100000 |  |  | Cd Min: | 0.00768 | at alpha= | 0 | deg
Mach: | 0 |  |  | Cl=0 at alpha= | -3.5714 | deg
|  |  |  | @ Cl=0.1, Cd= | 0.034158
|  |  |  | @ Cl=0.4, Cd= | 0.0077207
|  |  |  | @ Cl=0.6, Cd= | 0.011332
alpha (deg) | Cl | Cd | Cm | Cl/Cd
-16 | -0.285 | 0.28706 | -0.013 | -0.992
-15.5 | -0.298 | 0.25758 | -0.013 | -1.157
-15 | -0.311 | 0.24655 | -0.013 | -1.263
-14.5 | -0.324 | 0.22522 | -0.013 | -1.441
-14 | -0.337 | 0.20111 | -0.014 | -1.676
-13.5 | -0.349 | 0.18445 | -0.014 | -1.892
-13 | -0.36 | 0.16851 | -0.015 | -2.134
-12.5 | -0.369 | 0.15338 | -0.016 | -2.404
-12 | -0.376 | 0.14046 | -0.016 | -2.677
-11.5 | -0.381 | 0.12879 | -0.017 | -2.956
-11 | -0.383 | 0.1182 | -0.018 | -3.238
-10.5 | -0.381 | 0.108 | -0.019 | -3.532
-10 | -0.377 | 0.09896 | -0.02 | -3.805
-9.5 | -0.368 | 0.09122 | -0.02 | -4.03
-9 | -0.355 | 0.08242 | -0.021 | -4.301
-8.5 | -0.337 | 0.07501 | -0.021 | -4.496
-8 | -0.316 | 0.06937 | -0.021 | -4.553
-7.5 | -0.291 | 0.06442 | -0.022 | -4.511
-7 | -0.262 | 0.05885 | -0.022 | -4.446
-6.5 | -0.229 | 0.05486 | -0.023 | -4.173
-6 | -0.192 | 0.05075 | -0.023 | -3.792
-5.5 | -0.155 | 0.04674 | -0.024 | -3.312
-5 | -0.116 | 0.04415 | -0.024 | -2.627
-4.5 | -0.076 | 0.04118 | -0.025 | -1.852
-4 | -0.036 | 0.03906 | -0.026 | -0.913
-3.5 | 0.006 | 0.03729 | -0.026 | 0.152
-3 | 0.048 | 0.03559 | -0.027 | 1.338
-2.5 | 0.09 | 0.03436 | -0.027 | 2.623
-2 | 0.133 | 0.03349 | -0.028 | 3.972
-1.5 | 0.176 | 0.03266 | -0.028 | 5.4
-1 | 0.22 | 0.03199 | -0.029 | 6.876
-0.5 | 0.264 | 0.03171 | -0.029 | 8.319
0 | 0.378 | 0.00768 | -0.03 | 49.276
0.5 | 0.432 | 0.00778 | -0.031 | 55.581
1 | 0.486 | 0.00792 | -0.032 | 61.381
1.5 | 0.54 | 0.00815 | -0.032 | 66.287
2 | 0.593 | 0.0113 | -0.069 | 52.468
2.5 | 0.646 | 0.01154 | -0.07 | 56.005
3 | 0.699 | 0.01126 | -0.07 | 62.041
3.5 | 0.75 | 0.01168 | -0.071 | 64.214
4 | 0.817 | 0.01218 | -0.073 | 67.092
4.5 | 0.87 | 0.01276 | -0.074 | 68.203
5 | 0.923 | 0.01366 | -0.075 | 67.544
5.5 | 0.789 | 0.03891 | -0.042 | 20.282
6 | 0.825 | 0.04259 | -0.037 | 19.371
6.5 | 0.865 | 0.04573 | -0.037 | 18.903
7 | 0.903 | 0.0492 | -0.036 | 18.357
7.5 | 0.935 | 0.05273 | -0.037 | 17.726
8 | 0.96 | 0.05694 | -0.036 | 16.861
8.5 | 0.981 | 0.06129 | -0.036 | 16.001
9 | 0.995 | 0.06572 | -0.036 | 15.145
9.5 | 1.003 | 0.07155 | -0.036 | 14.022
10 | 1.005 | 0.07838 | -0.034 | 12.818
10.5 | 1 | 0.0854 | -0.034 | 11.706
11 | 0.988 | 0.09326 | -0.033 | 10.599
11.5 | 0.971 | 0.10215 | -0.033 | 9.508
12 | 0.949 | 0.11139 | -0.032 | 8.516
12.5 | 0.921 | 0.12305 | -0.032 | 7.488
13 | 0.89 | 0.13366 | -0.031 | 6.66
13.5 | 0.856 | 0.14762 | -0.031 | 5.798
14 | 0.82 | 0.1604 | -0.031 | 5.11
14.5 | 0.782 | 0.17694 | -0.031 | 4.419
15 | 0.743 | 0.19268 | -0.031 | 3.858

## 10. Re 100k Mach 0.00 (2)
BIGFOIL.COM POLAR EXPORT
goe397
GOE 397 |  |  |  | Cl Max: | 1.1257 | at alpha= | 8.5 | deg
XFOIL ncrit=9 |  |  |  | L/D Max: | 60.0608 | at alpha= | 5 | deg
Re: | 100000 |  |  | Cd Min: | 0.16879 | at alpha= | 13.5 | deg
Mach: | 0 |  |  | Cl=0 at alpha= | -99 | deg
|  |  |  | @ Cl=0.1, Cd= | 0.02317
|  |  |  | @ Cl=0.4, Cd= | 0.016912
|  |  |  | @ Cl=0.6, Cd= | 0.014988
alpha (deg) | Cl | Cd | Cm | Cl/Cd
-1 | 0.1355 | 0.02317 | -0.0647 | 5.8481
-0.5 | 0.2145 | 0.02078 | -0.0688 | 10.3224
0 | 0.3012 | 0.01883 | -0.074 | 15.9958
0.5 | 0.3821 | 0.01744 | -0.0781 | 21.9094
1 | 0.4817 | 0.0145 | -0.0863 | 33.2207
1.5 | 0.549 | 0.0146 | -0.0877 | 37.6027
2 | 0.6016 | 0.015 | -0.0866 | 40.1067
2.5 | 0.6564 | 0.01529 | -0.0855 | 42.93
3 | 0.7069 | 0.01568 | -0.0835 | 45.0829
3.5 | 0.7557 | 0.01604 | -0.0811 | 47.1135
4 | 0.8022 | 0.01563 | -0.0763 | 51.3244
4.5 | 0.8468 | 0.01501 | -0.071 | 56.4157
5 | 0.8889 | 0.0148 | -0.0661 | 60.0608
5.5 | 0.8981 | 0.01786 | -0.0565 | 50.2856
6 | 0.9243 | 0.02176 | -0.0518 | 42.477
6.5 | 0.9629 | 0.02565 | -0.0485 | 37.54
7 | 1.0139 | 0.03044 | -0.0467 | 33.3081
7.5 | 1.0609 | 0.0361 | -0.0452 | 29.3878
8 | 1.1006 | 0.04336 | -0.0422 | 25.3828
8.5 | 1.1257 | 0.05236 | -0.0361 | 21.4992
10.5 | 0.9771 | 0.10933 | -0.0442 | 8.9372
11 | 0.9608 | 0.12013 | -0.0489 | 7.998
11.5 | 0.9601 | 0.12985 | -0.0508 | 7.3939
12 | 0.9664 | 0.13913 | -0.0515 | 6.946
12.5 | 0.9264 | 0.15092 | -0.065 | 6.1384
13 | 0.9315 | 0.16023 | -0.0677 | 5.8135
13.5 | 0.9529 | 0.16879 | -0.0661 | 5.6455

## 11. Re 100k Mach 0.10 (1)
BIGFOIL.COM POLAR EXPORT
goe397
GOE 397 |  |  |  | Cl Max: | 1.002 | at alpha= | 9.5 | deg
JavaFoil+Calcfoil stall+Eppler ext transition |  |  |  | L/D Max: | 68.454 | at alpha= | 4.5 | deg
Re: | 100000 |  |  | Cd Min: | 0.00772 | at alpha= | 0 | deg
Mach: | 0.1 |  |  | Cl=0 at alpha= | -3.5714 | deg
|  |  |  | @ Cl=0.1, Cd= | 0.034168
|  |  |  | @ Cl=0.4, Cd= | 0.0077455
|  |  |  | @ Cl=0.6, Cd= | 0.011379
alpha (deg) | Cl | Cd | Cm | Cl/Cd
-15.5 | -0.266 | 0.29115 | -0.013 | -0.913
-15 | -0.281 | 0.25895 | -0.013 | -1.085
-14.5 | -0.296 | 0.24742 | -0.013 | -1.196
-14 | -0.311 | 0.21945 | -0.014 | -1.417
-13.5 | -0.325 | 0.19535 | -0.014 | -1.664
-13 | -0.338 | 0.17825 | -0.015 | -1.898
-12.5 | -0.35 | 0.16193 | -0.016 | -2.162
-12 | -0.36 | 0.14601 | -0.016 | -2.464
-11.5 | -0.367 | 0.13336 | -0.017 | -2.754
-11 | -0.372 | 0.1228 | -0.018 | -3.027
-10.5 | -0.373 | 0.11092 | -0.018 | -3.361
-10 | -0.37 | 0.10083 | -0.019 | -3.67
-9.5 | -0.363 | 0.09271 | -0.02 | -3.915
-9 | -0.351 | 0.08415 | -0.021 | -4.177
-8.5 | -0.335 | 0.07597 | -0.021 | -4.416
-8 | -0.315 | 0.07002 | -0.022 | -4.499
-7.5 | -0.29 | 0.06445 | -0.022 | -4.506
-7 | -0.262 | 0.05921 | -0.023 | -4.425
-6.5 | -0.229 | 0.05545 | -0.023 | -4.138
-6 | -0.193 | 0.05118 | -0.024 | -3.771
-5.5 | -0.155 | 0.04704 | -0.024 | -3.301
-5 | -0.116 | 0.04443 | -0.025 | -2.621
-4.5 | -0.077 | 0.04135 | -0.025 | -1.852
-4 | -0.036 | 0.03919 | -0.026 | -0.914
-3.5 | 0.006 | 0.03742 | -0.026 | 0.152
-3 | 0.048 | 0.03567 | -0.027 | 1.341
-2.5 | 0.091 | 0.03434 | -0.027 | 2.637
-2 | 0.134 | 0.03352 | -0.028 | 3.988
-1.5 | 0.177 | 0.03268 | -0.028 | 5.422
-1 | 0.221 | 0.03204 | -0.029 | 6.899
-0.5 | 0.265 | 0.03172 | -0.03 | 8.359
0 | 0.38 | 0.00772 | -0.03 | 49.264
0.5 | 0.435 | 0.00779 | -0.031 | 55.807
1 | 0.489 | 0.00793 | -0.032 | 61.612
1.5 | 0.543 | 0.00816 | -0.033 | 66.487
2 | 0.596 | 0.01136 | -0.069 | 52.519
2.5 | 0.649 | 0.01161 | -0.07 | 55.912
3 | 0.702 | 0.0113 | -0.071 | 62.167
3.5 | 0.754 | 0.0117 | -0.072 | 64.469
4 | 0.821 | 0.01223 | -0.074 | 67.177
4.5 | 0.875 | 0.01278 | -0.075 | 68.454
5 | 0.927 | 0.01609 | -0.076 | 57.629
5.5 | 0.792 | 0.03912 | -0.042 | 20.252
6 | 0.829 | 0.04267 | -0.037 | 19.421
6.5 | 0.868 | 0.04596 | -0.037 | 18.894
7 | 0.907 | 0.04917 | -0.037 | 18.443
7.5 | 0.938 | 0.05256 | -0.037 | 17.844
8 | 0.963 | 0.05759 | -0.037 | 16.72
8.5 | 0.982 | 0.06176 | -0.037 | 15.907
9 | 0.996 | 0.0666 | -0.037 | 14.949
9.5 | 1.002 | 0.0729 | -0.036 | 13.74
10 | 1 | 0.07906 | -0.034 | 12.655
10.5 | 0.993 | 0.08678 | -0.034 | 11.437
11 | 0.978 | 0.09492 | -0.033 | 10.3
11.5 | 0.956 | 0.10376 | -0.032 | 9.217
12 | 0.929 | 0.11471 | -0.032 | 8.101
12.5 | 0.897 | 0.12658 | -0.032 | 7.088
13 | 0.861 | 0.13959 | -0.031 | 6.169
13.5 | 0.822 | 0.15311 | -0.031 | 5.368
14 | 0.781 | 0.16878 | -0.031 | 4.625
14.5 | 0.738 | 0.18741 | -0.031 | 3.938

## 12. Re 100k Mach 0.10 (2)
BIGFOIL.COM POLAR EXPORT
goe397
GOE 397 |  |  |  | Cl Max: | 1.1255 | at alpha= | 8.5 | deg
XFOIL ncrit=9 |  |  |  | L/D Max: | 60.209 | at alpha= | 5 | deg
Re: | 100000 |  |  | Cd Min: | 0.16975 | at alpha= | 13.5 | deg
Mach: | 0.1 |  |  | Cl=0 at alpha= | -99 | deg
|  |  |  | @ Cl=0.1, Cd= | 0.01885
|  |  |  | @ Cl=0.4, Cd= | 0.017046
|  |  |  | @ Cl=0.6, Cd= | 0.015003
alpha (deg) | Cl | Cd | Cm | Cl/Cd
0 | 0.3054 | 0.01885 | -0.0749 | 16.2016
0.5 | 0.3863 | 0.01745 | -0.0789 | 22.1375
1 | 0.4857 | 0.01452 | -0.0869 | 33.4504
1.5 | 0.5484 | 0.01473 | -0.0876 | 37.2301
2 | 0.605 | 0.01503 | -0.087 | 40.2528
2.5 | 0.6578 | 0.01541 | -0.0855 | 42.6866
3 | 0.711 | 0.01571 | -0.0838 | 45.2578
3.5 | 0.76 | 0.01606 | -0.0812 | 47.3225
4 | 0.8055 | 0.01568 | -0.0763 | 51.3712
4.5 | 0.8502 | 0.01507 | -0.071 | 56.4167
5 | 0.8929 | 0.01483 | -0.0658 | 60.209
5.5 | 0.9001 | 0.01831 | -0.0562 | 49.1589
6 | 0.9272 | 0.02209 | -0.0515 | 41.9737
6.5 | 0.9674 | 0.02596 | -0.0483 | 37.265
7 | 1.0193 | 0.03092 | -0.0465 | 32.9657
7.5 | 1.0656 | 0.03686 | -0.0449 | 28.9094
8 | 1.1042 | 0.0439 | -0.0417 | 25.1526
8.5 | 1.1255 | 0.05337 | -0.0363 | 21.0886
10.5 | 0.9928 | 0.10903 | -0.0413 | 9.1058
11 | 0.9735 | 0.12026 | -0.0466 | 8.095
11.5 | 0.9688 | 0.13036 | -0.0494 | 7.4317
12 | 0.9378 | 0.1413 | -0.0595 | 6.6369
12.5 | 0.9256 | 0.15195 | -0.066 | 6.0915
13 | 0.9359 | 0.16101 | -0.0673 | 5.8127
13.5 | 0.9573 | 0.16975 | -0.0659 | 5.6395

## 13. Re 100k Mach 0.25 (1)
BIGFOIL.COM POLAR EXPORT
goe397
GOE 397 |  |  |  | Cl Max: | 0.99 | at alpha= | 9 | deg
JavaFoil+Calcfoil stall+Eppler ext transition |  |  |  | L/D Max: | 67.105 | at alpha= | 1.5 | deg
Re: | 100000 |  |  | Cd Min: | 0.00781 | at alpha= | 0 | deg
Mach: | 0.25 |  |  | Cl=0 at alpha= | -3.5698 | deg
|  |  |  | @ Cl=0.1, Cd= | 0.034458
|  |  |  | @ Cl=0.4, Cd= | 0.0078225
|  |  |  | @ Cl=0.6, Cd= | 0.30556
alpha (deg) | Cl | Cd | Cm | Cl/Cd
-14 | -0.051 | 1.2335 | -0.016 | -0.041
-13.5 | -0.049 | 1.2425 | -0.017 | -0.039
-13 | -0.125 | 0.47807 | -0.016 | -0.262
-12.5 | -0.173 | 0.31571 | -0.015 | -0.546
-12 | -0.212 | 0.24545 | -0.015 | -0.862
-11.5 | -0.245 | 0.1986 | -0.016 | -1.234
-11 | -0.274 | 0.16968 | -0.016 | -1.612
-10.5 | -0.296 | 0.14443 | -0.017 | -2.051
-10 | -0.313 | 0.12425 | -0.019 | -2.516
-9.5 | -0.322 | 0.10867 | -0.02 | -2.963
-9 | -0.324 | 0.09731 | -0.021 | -3.33
-8.5 | -0.319 | 0.08624 | -0.022 | -3.695
-8 | -0.306 | 0.07765 | -0.022 | -3.943
-7.5 | -0.287 | 0.06997 | -0.023 | -4.104
-7 | -0.262 | 0.06351 | -0.023 | -4.13
-6.5 | -0.232 | 0.05803 | -0.024 | -3.991
-6 | -0.196 | 0.053 | -0.024 | -3.69
-5.5 | -0.158 | 0.0485 | -0.025 | -3.254
-5 | -0.119 | 0.04496 | -0.025 | -2.639
-4.5 | -0.078 | 0.0421 | -0.026 | -1.857
-4 | -0.037 | 0.03978 | -0.026 | -0.921
-3.5 | 0.006 | 0.03781 | -0.027 | 0.154
-3 | 0.049 | 0.03605 | -0.028 | 1.36
-2.5 | 0.093 | 0.03462 | -0.028 | 2.683
-2 | 0.137 | 0.0336 | -0.028 | 4.083
-1.5 | 0.182 | 0.03282 | -0.029 | 5.543
-1 | 0.227 | 0.03216 | -0.03 | 7.059
-0.5 | 0.272 | 0.03184 | -0.03 | 8.552
0 | 0.39 | 0.00781 | -0.031 | 49.988
0.5 | 0.446 | 0.00788 | -0.032 | 56.577
1 | 0.502 | 0.00806 | -0.033 | 62.215
1.5 | 0.557 | 0.0083 | -0.033 | 67.105
2 | 0.612 | 0.01143 | -0.071 | 53.519
2.5 | 0.666 | 0.01178 | -0.072 | 56.553
3 | 0.72 | 0.01146 | -0.073 | 62.843
3.5 | 0.771 | 0.01201 | -0.073 | 64.213
4 | 0.835 | 0.01465 | -0.075 | 56.996
4.5 | 0.888 | 0.01541 | -0.076 | 57.642
5 | 0.941 | 0.01658 | -0.077 | 56.711
5.5 | 0.81 | 0.03964 | -0.041 | 20.439
6 | 0.849 | 0.04319 | -0.038 | 19.654
6.5 | 0.889 | 0.04659 | -0.038 | 19.071
7 | 0.927 | 0.05005 | -0.038 | 18.522
7.5 | 0.955 | 0.05448 | -0.037 | 17.535
8 | 0.975 | 0.05892 | -0.037 | 16.556
8.5 | 0.988 | 0.06399 | -0.037 | 15.435
9 | 0.99 | 0.06977 | -0.037 | 14.187
9.5 | 0.981 | 0.07774 | -0.035 | 12.614
10 | 0.96 | 0.08612 | -0.034 | 11.145
10.5 | 0.927 | 0.09677 | -0.033 | 9.579
11 | 0.882 | 0.10861 | -0.032 | 8.12
11.5 | 0.825 | 0.12314 | -0.031 | 6.702
12 | 0.758 | 0.14299 | -0.031 | 5.302
12.5 | 0.682 | 0.16667 | -0.03 | 4.092
13 | 0.599 | 0.19871 | -0.03 | 3.013
13.5 | 0.509 | 0.24155 | -0.03 | 2.108
14 | 0.414 | 0.30556 | -0.031 | 1.356

## 14. Re 100k Mach 0.25 (2)
BIGFOIL.COM POLAR EXPORT
goe397
GOE 397 |  |  |  | Cl Max: | 1.122 | at alpha= | 8.5 | deg
XFOIL ncrit=9 |  |  |  | L/D Max: | 60.8951 | at alpha= | 5 | deg
Re: | 100000 |  |  | Cd Min: | 0.1744 | at alpha= | 13.5 | deg
Mach: | 0.25 |  |  | Cl=0 at alpha= | -99 | deg
|  |  |  | @ Cl=0.1, Cd= | 0.02361
|  |  |  | @ Cl=0.4, Cd= | 0.017692
|  |  |  | @ Cl=0.6, Cd= | 0.015235
alpha (deg) | Cl | Cd | Cm | Cl/Cd
-1 | 0.1541 | 0.02361 | -0.0699 | 6.5269
-0.5 | 0.2391 | 0.02099 | -0.0747 | 11.3911
0 | 0.3218 | 0.0191 | -0.0785 | 16.8482
0.5 | 0.3977 | 0.01776 | -0.0813 | 22.393
1 | 0.4983 | 0.01479 | -0.089 | 33.6917
1.5 | 0.5644 | 0.01496 | -0.0897 | 37.7273
2 | 0.6187 | 0.01538 | -0.0883 | 40.2276
2.5 | 0.674 | 0.01574 | -0.0868 | 42.8208
3 | 0.7276 | 0.0161 | -0.0847 | 45.1925
3.5 | 0.7775 | 0.01645 | -0.0817 | 47.2644
4 | 0.8256 | 0.01576 | -0.0761 | 52.3858
4.5 | 0.8721 | 0.01523 | -0.0706 | 57.262
5 | 0.9116 | 0.01497 | -0.064 | 60.8951
5.5 | 0.9155 | 0.01996 | -0.0548 | 45.8667
6 | 0.9464 | 0.0236 | -0.0501 | 40.1017
6.5 | 0.9928 | 0.02817 | -0.0474 | 35.2432
7 | 1.0469 | 0.03356 | -0.045 | 31.1949
7.5 | 1.088 | 0.04009 | -0.0426 | 27.1389
8 | 1.1177 | 0.04693 | -0.0381 | 23.8163
8.5 | 1.122 | 0.05616 | -0.0325 | 19.9786
9 | 1.1059 | 0.06769 | -0.0279 | 16.3377
10.5 | 0.9357 | 0.11817 | -0.0559 | 7.9183
11 | 0.9299 | 0.12794 | -0.0592 | 7.2683
11.5 | 0.9261 | 0.13765 | -0.0627 | 6.7279
12 | 0.9251 | 0.14726 | -0.0663 | 6.2821
12.5 | 0.9444 | 0.15652 | -0.0657 | 6.0337
13 | 0.9625 | 0.1659 | -0.0654 | 5.8017
13.5 | 0.9374 | 0.1744 | -0.0775 | 5.375

## 15. Re 100k Mach 0.50 (1)
BIGFOIL.COM POLAR EXPORT
goe397
GOE 397 |  |  |  | Cl Max: | 1.22 | at alpha= | 20 | deg
JavaFoil+Calcfoil stall+Eppler ext transition |  |  |  | L/D Max: | 70.75 | at alpha= | 2 | deg
Re: | 100000 |  |  | Cd Min: | 0.00834 | at alpha= | 0 | deg
Mach: | 0.5 |  |  | Cl=0 at alpha= | -3.5667 | deg
|  |  |  | @ Cl=0.1, Cd= | 0.036007
|  |  |  | @ Cl=0.4, Cd= | 0.014625
|  |  |  | @ Cl=0.6, Cd= | 0.0089815
alpha (deg) | Cl | Cd | Cm | Cl/Cd
-20 | -0.732 | 0.26664 | -0.017 | -2.746
-19.5 | -0.712 | 0.25948 | -0.017 | -2.745
-19 | -0.692 | 0.2528 | -0.018 | -2.737
-18.5 | -0.672 | 0.25089 | -0.018 | -2.677
-18 | -0.651 | 0.24736 | -0.019 | -2.633
-17.5 | -0.63 | 0.26544 | -0.019 | -2.374
-17 | -0.61 | 0.23068 | -0.02 | -2.644
-16.5 | -0.589 | 0.22793 | -0.02 | -2.584
-16 | -0.568 | 0.21848 | -0.021 | -2.599
-15.5 | -0.547 | 0.21213 | -0.021 | -2.577
-15 | -0.525 | 0.21394 | -0.022 | -2.455
-14.5 | -0.504 | 0.20233 | -0.022 | -2.49
-14 | -0.482 | 0.20658 | -0.023 | -2.334
-13.5 | -0.46 | 0.23074 | -0.023 | -1.994
-13 | -0.439 | 0.19266 | -0.024 | -2.276
-12.5 | -0.415 | 0.19312 | -0.022 | -2.149
-12 | -0.393 | 0.18921 | -0.021 | -2.076
-11.5 | -0.371 | 0.18429 | -0.022 | -2.011
-11 | -0.348 | 0.18086 | -0.022 | -1.925
-10.5 | -0.326 | 0.18465 | -0.023 | -1.764
-10 | -0.303 | 0.18176 | -0.023 | -1.667
-9.5 | -0.28 | 0.17902 | -0.024 | -1.565
-9 | -0.257 | 0.16897 | -0.024 | -1.523
-8.5 | -0.234 | 0.16643 | -0.025 | -1.407
-8 | -0.211 | 0.16403 | -0.025 | -1.286
-7.5 | -0.188 | 0.1518 | -0.026 | -1.236
-7 | -0.164 | 0.14972 | -0.026 | -1.097
-6.5 | -0.141 | 0.14779 | -0.026 | -0.952
-6 | -0.117 | 0.12049 | -0.027 | -0.971
-5.5 | -0.149 | 0.0652 | -0.028 | -2.282
-5 | -0.12 | 0.05421 | -0.028 | -2.211
-4.5 | -0.082 | 0.04815 | -0.029 | -1.701
-4 | -0.039 | 0.04332 | -0.029 | -0.906
-3.5 | 0.006 | 0.04013 | -0.03 | 0.158
-3 | 0.054 | 0.03795 | -0.03 | 1.417
-2.5 | 0.103 | 0.03588 | -0.031 | 2.857
-2 | 0.152 | 0.03463 | -0.031 | 4.392
-1.5 | 0.202 | 0.03359 | -0.032 | 6.023
-1 | 0.253 | 0.03274 | -0.033 | 7.725
-0.5 | 0.304 | 0.03237 | -0.033 | 9.385
0 | 0.434 | 0.00834 | -0.034 | 52.035
0.5 | 0.496 | 0.00846 | -0.035 | 58.623
1 | 0.557 | 0.00877 | -0.036 | 63.58
1.5 | 0.618 | 0.00907 | -0.037 | 68.098
2 | 0.676 | 0.00955 | -0.038 | 70.75
2.5 | 0.734 | 0.01272 | -0.079 | 57.665
3 | 0.79 | 0.01275 | -0.08 | 61.93
3.5 | 0.865 | 0.0158 | -0.082 | 54.772
4 | 0.923 | 0.01621 | -0.083 | 56.946
4.5 | 0.979 | 0.01721 | -0.084 | 56.896
5 | 0.846 | 0.0395 | -0.041 | 21.431
5.5 | 0.888 | 0.04265 | -0.041 | 20.824
6 | 0.926 | 0.04627 | -0.041 | 20.022
6.5 | 0.96 | 0.05154 | -0.041 | 18.63
7 | 0.987 | 0.05798 | -0.04 | 17.022
7.5 | 0.961 | 0.06884 | -0.04 | 13.959
8 | 0.584 | 0.12836 | -0.03 | 4.549
8.5 | 0.61 | 0.13161 | -0.033 | 4.635
9 | 0.637 | 0.15578 | -0.041 | 4.092
9.5 | 0.664 | 0.17179 | -0.042 | 3.863
10 | 0.69 | 0.18695 | -0.042 | 3.689
10.5 | 0.716 | 0.18516 | -0.043 | 3.866
11 | 0.742 | 0.18409 | -0.043 | 4.03
11.5 | 0.768 | 0.18804 | -0.044 | 4.085
12 | 0.796 | 0.22749 | -0.049 | 3.501
12.5 | 0.823 | 0.23269 | -0.05 | 3.536
13 | 0.849 | 0.23553 | -0.05 | 3.604
13.5 | 0.875 | 0.21868 | -0.051 | 4.003
14 | 0.902 | 0.22083 | -0.052 | 4.083
14.5 | 0.928 | 0.22549 | -0.053 | 4.114
15 | 0.954 | 0.23712 | -0.053 | 4.023
15.5 | 0.979 | 0.25136 | -0.053 | 3.897
16 | 1.006 | 0.26601 | -0.054 | 3.782
16.5 | 1.033 | 0.26179 | -0.056 | 3.946
17 | 1.064 | 0.28454 | -0.061 | 3.739
17.5 | 1.09 | 0.28434 | -0.062 | 3.833
18 | 1.116 | 0.29208 | -0.062 | 3.821
18.5 | 1.142 | 0.29537 | -0.063 | 3.866
19 | 1.167 | 0.32123 | -0.063 | 3.633
19.5 | 1.194 | 0.3119 | -0.064 | 3.827
20 | 1.22 | 0.31979 | -0.065 | 3.817

## 16. Re 100k Mach 0.50 (2)
BIGFOIL.COM POLAR EXPORT
goe397
GOE 397 |  |  |  | Cl Max: | 1.22 | at alpha= | 20 | deg
XFOIL ncrit=9 |  |  |  | L/D Max: | 59.4362 | at alpha= | 4.5 | deg
Re: | 100000 |  |  | Cd Min: | 0.30813 | at alpha= | 20 | deg
Mach: | 0.5 |  |  | Cl=0 at alpha= | -2.0155 | deg
|  |  |  | @ Cl=0.1, Cd= | 0.030899
|  |  |  | @ Cl=0.4, Cd= | 0.020151
|  |  |  | @ Cl=0.6, Cd= | 0.01682
alpha (deg) | Cl | Cd | Cm | Cl/Cd
-20 | -0.8097 | 0.27532 | 0.0674 | -2.9409
-19.5 | -0.7878 | 0.26755 | 0.0625 | -2.9445
-19 | -0.7658 | 0.25992 | 0.0577 | -2.9463
-18.5 | -0.7435 | 0.25284 | 0.0526 | -2.9406
-18 | -0.7223 | 0.24784 | 0.0471 | -2.9144
-17.5 | -0.7043 | 0.24538 | 0.0412 | -2.8702
-16.5 | -0.6611 | 0.22715 | 0.0327 | -2.9104
-16 | -0.6366 | 0.21475 | 0.0301 | -2.9644
-15.5 | -0.6152 | 0.20645 | 0.0264 | -2.9799
-15 | -0.5943 | 0.19883 | 0.0226 | -2.989
-14.5 | -0.5739 | 0.1914 | 0.0188 | -2.9984
-14 | -0.5539 | 0.18422 | 0.015 | -3.0067
-13.5 | -0.535 | 0.178 | 0.0108 | -3.0056
-13 | -0.5243 | 0.17632 | 0.0053 | -2.9736
-12.5 | -0.5177 | 0.17418 | 0.0003 | -2.9722
-12 | -0.4829 | 0.15666 | 0.0002 | -3.0825
-11.5 | -0.4637 | 0.14822 | -0.0019 | -3.1285
-11 | -0.4468 | 0.14118 | -0.0046 | -3.1648
-10.5 | -0.431 | 0.13456 | -0.0076 | -3.203
-10 | -0.4192 | 0.12967 | -0.0116 | -3.2328
-9.5 | -0.418 | 0.12794 | -0.017 | -3.2672
-9 | -0.3902 | 0.11531 | -0.0164 | -3.3839
-8.5 | -0.374 | 0.10828 | -0.0177 | -3.454
-8 | -0.3671 | 0.10436 | -0.0218 | -3.5176
-7.5 | -0.3741 | 0.10328 | -0.0272 | -3.6222
-7 | -0.3414 | 0.09064 | -0.0239 | -3.7665
-6.5 | -0.337 | 0.08579 | -0.0246 | -3.9282
-6 | -0.3378 | 0.085 | -0.035 | -3.9741
-5.5 | -0.3263 | 0.07524 | -0.0267 | -4.3368
-5 | -0.3226 | 0.07414 | -0.0344 | -4.3512
-4.5 | -0.3311 | 0.06697 | -0.0244 | -4.944
-4 | -0.3177 | 0.06381 | -0.0299 | -4.9788
-3.5 | -0.2632 | 0.05567 | -0.0377 | -4.7279
-3 | -0.1832 | 0.04774 | -0.0494 | -3.8375
-2.5 | -0.0958 | 0.04131 | -0.0613 | -2.3191
-1 | 0.2008 | 0.02554 | -0.0848 | 7.8622
0 | 0.3719 | 0.02065 | -0.0903 | 18.0097
0.5 | 0.4542 | 0.01919 | -0.0921 | 23.6686
1 | 0.5216 | 0.01855 | -0.0917 | 28.1186
1.5 | 0.6195 | 0.01639 | -0.0964 | 37.7974
2 | 0.679 | 0.01692 | -0.094 | 40.13
2.5 | 0.7386 | 0.01743 | -0.0913 | 42.3752
3 | 0.7976 | 0.01796 | -0.0883 | 44.4098
3.5 | 0.857 | 0.01784 | -0.0835 | 48.0381
4 | 0.9152 | 0.01678 | -0.0761 | 54.5411
4.5 | 0.9593 | 0.01614 | -0.0667 | 59.4362
5 | 0.9594 | 0.02096 | -0.0559 | 45.7729
5.5 | 0.9871 | 0.02501 | -0.0489 | 39.4682
6 | 1.041 | 0.03025 | -0.0448 | 34.4132
6.5 | 1.089 | 0.03667 | -0.0409 | 29.6973
7 | 1.1104 | 0.04331 | -0.0352 | 25.6384
7.5 | 1.1072 | 0.05059 | -0.0296 | 21.8857
8 | 1.0831 | 0.05787 | -0.0247 | 18.7161
8.5 | 1.0509 | 0.06649 | -0.0241 | 15.8054
9 | 1.0202 | 0.07713 | -0.028 | 13.227
9.5 | 0.9954 | 0.08937 | -0.0342 | 11.138
10 | 0.9561 | 0.10869 | -0.0508 | 8.7966
10.5 | 0.9496 | 0.12181 | -0.0572 | 7.7957
11 | 0.9345 | 0.14457 | -0.0742 | 6.464
11.5 | 0.951 | 0.15465 | -0.0757 | 6.1494
12 | 0.9517 | 0.16351 | -0.0806 | 5.8204
13 | 0.9728 | 0.18167 | -0.0886 | 5.3548
13.5 | 0.9835 | 0.19096 | -0.0935 | 5.1503
14 | 1.0225 | 0.20467 | -0.0919 | 4.9958
14.5 | 1.0131 | 0.20886 | -0.1025 | 4.8506
15 | 1.0349 | 0.21919 | -0.1052 | 4.7215
15.5 | 1.0483 | 0.22681 | -0.1111 | 4.6219
16 | 1.0772 | 0.24041 | -0.1124 | 4.4807
16.5 | 1.0828 | 0.24491 | -0.1217 | 4.4212
17 | 1.104 | 0.25417 | -0.1256 | 4.3435
17.5 | 1.1337 | 0.26992 | -0.1268 | 4.2001
18 | 1.1409 | 0.27226 | -0.1366 | 4.1905
18.5 | 1.1603 | 0.2808 | -0.142 | 4.1321
19 | 1.1962 | 0.30281 | -0.1406 | 3.9503
19.5 | 1.2045 | 0.30326 | -0.1498 | 3.9718
20 | 1.22 | 0.30813 | -0.158 | 3.9594

## 17. Re 250k Mach 0.00 (1)
BIGFOIL.COM POLAR EXPORT
goe397
GOE 397 |  |  |  | Cl Max: | 1.075 | at alpha= | 6.5 | deg
JavaFoil+Calcfoil stall+Eppler ext transition |  |  |  | L/D Max: | 111.47 | at alpha= | 3.5 | deg
Re: | 250000 |  |  | Cd Min: | 0.00451 | at alpha= | 0 | deg
Mach: | 0 |  |  | Cl=0 at alpha= | -3.5714 | deg
|  |  |  | @ Cl=0.1, Cd= | 0.030836
|  |  |  | @ Cl=0.4, Cd= | 0.0045224
|  |  |  | @ Cl=0.6, Cd= | 0.0074167
alpha (deg) | Cl | Cd | Cm | Cl/Cd
-16 | -0.285 | 0.21959 | -0.013 | -1.297
-15.5 | -0.298 | 0.20535 | -0.014 | -1.452
-15 | -0.312 | 0.19173 | -0.014 | -1.625
-14.5 | -0.325 | 0.17836 | -0.015 | -1.82
-14 | -0.337 | 0.16163 | -0.015 | -2.087
-13.5 | -0.349 | 0.15022 | -0.016 | -2.325
-13 | -0.36 | 0.13709 | -0.016 | -2.625
-12.5 | -0.369 | 0.12739 | -0.017 | -2.898
-12 | -0.376 | 0.1159 | -0.018 | -3.247
-11.5 | -0.381 | 0.10633 | -0.019 | -3.585
-11 | -0.383 | 0.09826 | -0.019 | -3.899
-10.5 | -0.382 | 0.09137 | -0.02 | -4.179
-10 | -0.377 | 0.08255 | -0.02 | -4.564
-9.5 | -0.368 | 0.07633 | -0.021 | -4.818
-9 | -0.355 | 0.07066 | -0.021 | -5.02
-8.5 | -0.337 | 0.06467 | -0.021 | -5.216
-8 | -0.316 | 0.05982 | -0.022 | -5.28
-7.5 | -0.291 | 0.0556 | -0.022 | -5.227
-7 | -0.262 | 0.05154 | -0.023 | -5.077
-6.5 | -0.229 | 0.04819 | -0.023 | -4.751
-6 | -0.192 | 0.04493 | -0.024 | -4.284
-5.5 | -0.155 | 0.04172 | -0.024 | -3.711
-5 | -0.116 | 0.03966 | -0.025 | -2.925
-4.5 | -0.076 | 0.03721 | -0.025 | -2.05
-4 | -0.036 | 0.03522 | -0.026 | -1.013
-3.5 | 0.006 | 0.0342 | -0.027 | 0.165
-3 | 0.048 | 0.03221 | -0.027 | 1.479
-2.5 | 0.09 | 0.03101 | -0.028 | 2.907
-2 | 0.133 | 0.03026 | -0.028 | 4.398
-1.5 | 0.176 | 0.02952 | -0.029 | 5.975
-1 | 0.22 | 0.02895 | -0.03 | 7.601
-0.5 | 0.264 | 0.02864 | -0.03 | 9.214
0 | 0.383 | 0.00451 | -0.031 | 84.953
0.5 | 0.438 | 0.00455 | -0.032 | 96.312
1 | 0.493 | 0.0046 | -0.033 | 107.192
1.5 | 0.547 | 0.00733 | -0.069 | 74.679
2 | 0.602 | 0.00742 | -0.07 | 81.073
2.5 | 0.656 | 0.00758 | -0.071 | 86.545
3 | 0.71 | 0.00656 | -0.072 | 108.225
3.5 | 0.764 | 0.00685 | -0.073 | 111.47
4 | 0.817 | 0.00992 | -0.073 | 82.444
4.5 | 0.87 | 0.01032 | -0.074 | 84.316
5 | 0.923 | 0.011 | -0.075 | 83.866
5.5 | 0.974 | 0.01155 | -0.076 | 84.374
6 | 1.025 | 0.01211 | -0.077 | 84.65
6.5 | 1.075 | 0.01259 | -0.078 | 85.371
7 | 0.904 | 0.04504 | -0.038 | 20.07
7.5 | 0.936 | 0.04783 | -0.038 | 19.56
8 | 0.961 | 0.05183 | -0.038 | 18.542
8.5 | 0.982 | 0.05531 | -0.038 | 17.752
9 | 0.997 | 0.05928 | -0.039 | 16.823
9.5 | 1.006 | 0.06427 | -0.039 | 15.645
10 | 1.007 | 0.06959 | -0.039 | 14.469
10.5 | 1.002 | 0.07562 | -0.038 | 13.245
11 | 0.99 | 0.0811 | -0.036 | 12.204
11.5 | 0.972 | 0.08898 | -0.036 | 10.927

## 18. Re 250k Mach 0.00 (2)
BIGFOIL.COM POLAR EXPORT
goe397
GOE 397 |  |  |  | Cl Max: | 1.1412 | at alpha= | 9 | deg
XFOIL ncrit=9 |  |  |  | L/D Max: | 88.576 | at alpha= | 4.5 | deg
Re: | 250000 |  |  | Cd Min: | 0.1693 | at alpha= | 14 | deg
Mach: | 0 |  |  | Cl=0 at alpha= | -99 | deg
|  |  |  | @ Cl=0.1, Cd= | 0.01528
|  |  |  | @ Cl=0.4, Cd= | 0.010638
|  |  |  | @ Cl=0.6, Cd= | 0.0083148
alpha (deg) | Cl | Cd | Cm | Cl/Cd
-1.5 | 0.2068 | 0.01528 | -0.0787 | 13.534
-1 | 0.2596 | 0.01289 | -0.0771 | 20.1396
-0.5 | 0.311 | 0.01186 | -0.0753 | 26.2226
0 | 0.3626 | 0.011 | -0.0739 | 32.9636
0.5 | 0.4142 | 0.0105 | -0.0727 | 39.4476
1 | 0.4665 | 0.0102 | -0.0716 | 45.7353
1.5 | 0.5422 | 0.00809 | -0.0762 | 67.021
2 | 0.5939 | 0.00829 | -0.0751 | 71.6405
2.5 | 0.6455 | 0.0085 | -0.074 | 75.9412
3 | 0.6953 | 0.00865 | -0.0722 | 80.3815
3.5 | 0.7444 | 0.00886 | -0.0704 | 84.0181
4 | 0.7924 | 0.00916 | -0.0683 | 86.5066
4.5 | 0.8397 | 0.00948 | -0.0662 | 88.5759
5 | 0.8694 | 0.01164 | -0.0617 | 74.6907
5.5 | 0.9002 | 0.01469 | -0.0583 | 61.2798
6 | 0.9387 | 0.01673 | -0.0554 | 56.1088
6.5 | 0.9766 | 0.019 | -0.0523 | 51.4
7 | 1.0147 | 0.0224 | -0.0493 | 45.2991
7.5 | 1.06 | 0.02601 | -0.0471 | 40.7536
8 | 1.1014 | 0.02908 | -0.0451 | 37.8748
8.5 | 1.1376 | 0.03551 | -0.042 | 32.036
9 | 1.1412 | 0.05406 | -0.0331 | 21.1099
10.5 | 1.0862 | 0.08256 | -0.0228 | 13.1565
11 | 1.0472 | 0.0903 | -0.0222 | 11.5969
11.5 | 1.0073 | 0.10092 | -0.0272 | 9.9812
12 | 0.9708 | 0.11478 | -0.0367 | 8.4579
12.5 | 0.9457 | 0.13198 | -0.0491 | 7.1655
13 | 0.9333 | 0.14827 | -0.0615 | 6.2946
13.5 | 0.9315 | 0.1599 | -0.0682 | 5.8255
14 | 0.9363 | 0.1693 | -0.0726 | 5.5304

## 19. Re 250k Mach 0.10 (1)
BIGFOIL.COM POLAR EXPORT
goe397
GOE 397 |  |  |  | Cl Max: | 1.079 | at alpha= | 6.5 | deg
JavaFoil+Calcfoil stall+Eppler ext transition |  |  |  | L/D Max: | 111.99 | at alpha= | 3.5 | deg
Re: | 250000 |  |  | Cd Min: | 0.00455 | at alpha= | 0 | deg
Mach: | 0.1 |  |  | Cl=0 at alpha= | -3.5714 | deg
|  |  |  | @ Cl=0.1, Cd= | 0.030908
|  |  |  | @ Cl=0.4, Cd= | 0.0045582
|  |  |  | @ Cl=0.6, Cd= | 0.0074446
alpha (deg) | Cl | Cd | Cm | Cl/Cd
-15.5 | -0.266 | 0.22125 | -0.014 | -1.201
-15 | -0.281 | 0.20001 | -0.014 | -1.405
-14.5 | -0.296 | 0.18818 | -0.014 | -1.574
-14 | -0.311 | 0.17072 | -0.015 | -1.822
-13.5 | -0.325 | 0.1587 | -0.016 | -2.05
-13 | -0.339 | 0.14478 | -0.016 | -2.338
-12.5 | -0.35 | 0.13216 | -0.017 | -2.651
-12 | -0.36 | 0.1208 | -0.018 | -2.982
-11.5 | -0.368 | 0.11105 | -0.018 | -3.311
-11 | -0.372 | 0.10238 | -0.019 | -3.635
-10.5 | -0.373 | 0.09372 | -0.02 | -3.981
-10 | -0.37 | 0.08292 | -0.02 | -4.465
-9.5 | -0.363 | 0.07612 | -0.021 | -4.771
-9 | -0.352 | 0.071 | -0.021 | -4.953
-8.5 | -0.336 | 0.06468 | -0.022 | -5.187
-8 | -0.315 | 0.06072 | -0.022 | -5.189
-7.5 | -0.29 | 0.0564 | -0.022 | -5.15
-7 | -0.262 | 0.05202 | -0.023 | -5.037
-6.5 | -0.229 | 0.04856 | -0.023 | -4.726
-6 | -0.193 | 0.0452 | -0.024 | -4.271
-5.5 | -0.155 | 0.0419 | -0.024 | -3.707
-5 | -0.116 | 0.03982 | -0.025 | -2.924
-4.5 | -0.077 | 0.03731 | -0.026 | -2.053
-4 | -0.036 | 0.03528 | -0.026 | -1.016
-3.5 | 0.006 | 0.03417 | -0.027 | 0.166
-3 | 0.048 | 0.03219 | -0.027 | 1.486
-2.5 | 0.091 | 0.03108 | -0.028 | 2.914
-2 | 0.134 | 0.03026 | -0.028 | 4.419
-1.5 | 0.177 | 0.02949 | -0.029 | 6.01
-1 | 0.221 | 0.02892 | -0.03 | 7.645
-0.5 | 0.265 | 0.02861 | -0.03 | 9.269
0 | 0.385 | 0.00455 | -0.031 | 84.631
0.5 | 0.44 | 0.00458 | -0.032 | 96.036
1 | 0.495 | 0.00463 | -0.033 | 106.905
1.5 | 0.55 | 0.00739 | -0.069 | 74.391
2 | 0.605 | 0.00745 | -0.07 | 81.166
2.5 | 0.659 | 0.00749 | -0.071 | 88.003
3 | 0.714 | 0.00655 | -0.072 | 108.984
3.5 | 0.768 | 0.00686 | -0.073 | 111.99
4 | 0.821 | 0.00989 | -0.074 | 83.071
4.5 | 0.875 | 0.0103 | -0.075 | 84.936
5 | 0.927 | 0.01106 | -0.076 | 83.812
5.5 | 0.979 | 0.01154 | -0.077 | 84.808
6 | 1.03 | 0.01211 | -0.077 | 84.984
6.5 | 1.079 | 0.01258 | -0.078 | 85.769
7 | 0.908 | 0.04487 | -0.038 | 20.226
7.5 | 0.939 | 0.04818 | -0.038 | 19.489
8 | 0.964 | 0.05195 | -0.038 | 18.548
8.5 | 0.984 | 0.05553 | -0.038 | 17.712
9 | 0.998 | 0.05992 | -0.039 | 16.647
9.5 | 1.004 | 0.06438 | -0.039 | 15.59
10 | 1.003 | 0.07044 | -0.039 | 14.235
10.5 | 0.994 | 0.07644 | -0.038 | 13.009
11 | 0.979 | 0.08292 | -0.036 | 11.805
11.5 | 0.957 | 0.09064 | -0.035 | 10.562

## 20. Re 250k Mach 0.10 (2)
BIGFOIL.COM POLAR EXPORT
goe397
GOE 397 |  |  |  | Cl Max: | 1.14 | at alpha= | 8.5 | deg
XFOIL ncrit=9 |  |  |  | L/D Max: | 88.5415 | at alpha= | 4.5 | deg
Re: | 250000 |  |  | Cd Min: | 0.24959 | at alpha= | -20 | deg
Mach: | 0.1 |  |  | Cl=0 at alpha= | -3.1264 | deg
|  |  |  | @ Cl=0.1, Cd= | 0.021759
|  |  |  | @ Cl=0.4, Cd= | 0.010693
|  |  |  | @ Cl=0.6, Cd= | 0.0083325
alpha (deg) | Cl | Cd | Cm | Cl/Cd
-20 | -0.7205 | 0.24959 | 0.0525 | -2.8867
-19.5 | -0.704 | 0.2445 | 0.048 | -2.8793
-18.5 | -0.6709 | 0.23001 | 0.041 | -2.9168
-18 | -0.6548 | 0.22326 | 0.0379 | -2.9329
-17.5 | -0.6383 | 0.21691 | 0.0344 | -2.9427
-17 | -0.6218 | 0.21056 | 0.031 | -2.9531
-16.5 | -0.6054 | 0.20395 | 0.0275 | -2.9684
-16 | -0.5887 | 0.19761 | 0.024 | -2.9791
-15.5 | -0.5747 | 0.19337 | 0.0193 | -2.972
-14.5 | -0.5447 | 0.17795 | 0.0136 | -3.061
-14 | -0.5296 | 0.17068 | 0.0115 | -3.1029
-13.5 | -0.5153 | 0.16407 | 0.0089 | -3.1407
-13 | -0.5015 | 0.15749 | 0.0063 | -3.1843
-12.5 | -0.488 | 0.15095 | 0.0036 | -3.2329
-12 | -0.4747 | 0.14445 | 0.0009 | -3.2863
-11.5 | -0.4629 | 0.13928 | -0.003 | -3.3235
-11 | -0.4536 | 0.13409 | -0.0066 | -3.3828
-10.5 | -0.4461 | 0.1289 | -0.0104 | -3.4608
-10 | -0.4379 | 0.12312 | -0.0141 | -3.5567
-9.5 | -0.4181 | 0.11142 | -0.0117 | -3.7525
-9 | -0.4068 | 0.10539 | -0.0138 | -3.8599
-8.5 | -0.3957 | 0.09951 | -0.0155 | -3.9765
-8 | -0.3867 | 0.0938 | -0.0176 | -4.1226
-7.5 | -0.3813 | 0.08871 | -0.0196 | -4.2983
-7 | -0.3708 | 0.08413 | -0.0265 | -4.4075
-6.5 | -0.3462 | 0.07803 | -0.0341 | -4.4368
-6 | -0.3195 | 0.07119 | -0.039 | -4.488
-5.5 | -0.3146 | 0.06201 | -0.0385 | -5.0734
-5 | -0.3039 | 0.05743 | -0.0358 | -5.2917
-4.5 | -0.206 | 0.04862 | -0.0529 | -4.2369
-4 | -0.1352 | 0.0385 | -0.063 | -3.5117
-3.5 | -0.0529 | 0.03138 | -0.0714 | -1.6858
-3 | 0.0179 | 0.02635 | -0.0766 | 0.67932
-2.5 | 0.0836 | 0.02272 | -0.0798 | 3.6796
-1.5 | 0.208 | 0.01543 | -0.0791 | 13.4802
-1 | 0.2608 | 0.01296 | -0.0774 | 20.1235
-0.5 | 0.3125 | 0.01192 | -0.0757 | 26.2164
0 | 0.3643 | 0.01105 | -0.0743 | 32.9683
0.5 | 0.4163 | 0.01053 | -0.073 | 39.5347
1 | 0.4689 | 0.01023 | -0.0719 | 45.8358
1.5 | 0.5449 | 0.00811 | -0.0766 | 67.1887
2 | 0.5969 | 0.00832 | -0.0754 | 71.7428
2.5 | 0.6489 | 0.00853 | -0.0743 | 76.0727
3 | 0.6989 | 0.00868 | -0.0725 | 80.5184
3.5 | 0.7482 | 0.0089 | -0.0706 | 84.0674
4 | 0.7966 | 0.00919 | -0.0685 | 86.6812
4.5 | 0.8438 | 0.00953 | -0.0663 | 88.5414
5 | 0.8692 | 0.01227 | -0.0613 | 70.8394
5.5 | 0.9035 | 0.01493 | -0.0581 | 60.5157
6 | 0.9421 | 0.017 | -0.0551 | 55.4176
6.5 | 0.9807 | 0.01922 | -0.052 | 51.025
7 | 1.0194 | 0.02276 | -0.049 | 44.7891
7.5 | 1.065 | 0.02652 | -0.0467 | 40.1584
8 | 1.106 | 0.02988 | -0.0445 | 37.0147
8.5 | 1.14 | 0.0369 | -0.0409 | 30.8943
10 | 1.1183 | 0.0783 | -0.0275 | 14.2822
10.5 | 1.0829 | 0.08438 | -0.0228 | 12.8336
11 | 1.0438 | 0.09211 | -0.0226 | 11.3321
11.5 | 1.0041 | 0.10267 | -0.0279 | 9.7799
12 | 0.9685 | 0.11644 | -0.0376 | 8.3176
12.5 | 0.9449 | 0.13326 | -0.0498 | 7.0906
13 | 0.9345 | 0.14876 | -0.0613 | 6.2819
13.5 | 0.9318 | 0.16091 | -0.0689 | 5.7908

## 21. Re 250k Mach 0.25 (1)
BIGFOIL.COM POLAR EXPORT
goe397
GOE 397 |  |  |  | Cl Max: | 1.105 | at alpha= | 6.5 | deg
JavaFoil+Calcfoil stall+Eppler ext transition |  |  |  | L/D Max: | 115.236 | at alpha= | 3.5 | deg
Re: | 250000 |  |  | Cd Min: | 0.0045 | at alpha= | 0 | deg
Mach: | 0.25 |  |  | Cl=0 at alpha= | -3.5698 | deg
|  |  |  | @ Cl=0.1, Cd= | 0.030992
|  |  |  | @ Cl=0.4, Cd= | 0.0045
|  |  |  | @ Cl=0.6, Cd= | 0.0073575
alpha (deg) | Cl | Cd | Cm | Cl/Cd
-14 | -0.051 | 0.18732 | -0.018 | -0.273
-13.5 | -0.049 | 0.16386 | -0.018 | -0.298
-13 | -0.125 | 0.34981 | -0.017 | -0.358
-12.5 | -0.173 | 0.24077 | -0.017 | -0.717
-12 | -0.212 | 0.18358 | -0.017 | -1.153
-11.5 | -0.245 | 0.15128 | -0.017 | -1.621
-11 | -0.274 | 0.13356 | -0.018 | -2.049
-10.5 | -0.297 | 0.1152 | -0.019 | -2.574
-10 | -0.313 | 0.10211 | -0.02 | -3.065
-9.5 | -0.322 | 0.08809 | -0.021 | -3.658
-9 | -0.324 | 0.07937 | -0.022 | -4.085
-8.5 | -0.319 | 0.07132 | -0.022 | -4.47
-8 | -0.306 | 0.06419 | -0.022 | -4.77
-7.5 | -0.287 | 0.05912 | -0.023 | -4.857
-7 | -0.262 | 0.0544 | -0.023 | -4.822
-6.5 | -0.232 | 0.05011 | -0.024 | -4.622
-6 | -0.196 | 0.04669 | -0.024 | -4.188
-5.5 | -0.158 | 0.04291 | -0.025 | -3.678
-5 | -0.119 | 0.03998 | -0.026 | -2.968
-4.5 | -0.078 | 0.03753 | -0.026 | -2.083
-4 | -0.037 | 0.03554 | -0.027 | -1.031
-3.5 | 0.006 | 0.03452 | -0.028 | 0.169
-3 | 0.049 | 0.03241 | -0.028 | 1.513
-2.5 | 0.093 | 0.03113 | -0.029 | 2.983
-2 | 0.137 | 0.03026 | -0.029 | 4.534
-1.5 | 0.182 | 0.02957 | -0.03 | 6.153
-1 | 0.227 | 0.02894 | -0.03 | 7.845
-0.5 | 0.272 | 0.02865 | -0.031 | 9.51
0 | 0.395 | 0.0045 | -0.032 | 87.882
0.5 | 0.452 | 0.0045 | -0.033 | 100.439
1 | 0.509 | 0.00458 | -0.034 | 111.037
1.5 | 0.565 | 0.00732 | -0.071 | 77.152
2 | 0.621 | 0.00738 | -0.072 | 84.192
2.5 | 0.677 | 0.0075 | -0.073 | 90.343
3 | 0.733 | 0.00654 | -0.074 | 112.083
3.5 | 0.789 | 0.00684 | -0.075 | 115.236
4 | 0.843 | 0.00994 | -0.076 | 84.824
4.5 | 0.898 | 0.01038 | -0.077 | 86.445
5 | 0.951 | 0.01111 | -0.078 | 85.572
5.5 | 1.003 | 0.01147 | -0.079 | 87.453
6 | 1.055 | 0.01231 | -0.08 | 85.659
6.5 | 1.105 | 0.01282 | -0.08 | 86.169
7 | 0.928 | 0.04562 | -0.039 | 20.34
7.5 | 0.956 | 0.0489 | -0.038 | 19.549
8 | 0.976 | 0.053 | -0.038 | 18.418
8.5 | 0.989 | 0.05747 | -0.039 | 17.211
9 | 0.992 | 0.06221 | -0.04 | 15.941
9.5 | 0.983 | 0.06862 | -0.039 | 14.32
10 | 0.961 | 0.07518 | -0.038 | 12.788
10.5 | 0.928 | 0.08311 | -0.036 | 11.165
11 | 0.883 | 0.09261 | -0.035 | 9.531
11.5 | 0.826 | 0.10363 | -0.034 | 7.97

## 22. Re 250k Mach 0.25 (2)
BIGFOIL.COM POLAR EXPORT
goe397
GOE 397 |  |  |  | Cl Max: | 1.1424 | at alpha= | 9 | deg
XFOIL ncrit=9 |  |  |  | L/D Max: | 87.263 | at alpha= | 4 | deg
Re: | 250000 |  |  | Cd Min: | 0.17578 | at alpha= | 14 | deg
Mach: | 0.25 |  |  | Cl=0 at alpha= | -99 | deg
|  |  |  | @ Cl=0.1, Cd= | 0.0113
|  |  |  | @ Cl=0.4, Cd= | 0.011021
|  |  |  | @ Cl=0.6, Cd= | 0.008406
alpha (deg) | Cl | Cd | Cm | Cl/Cd
0 | 0.3743 | 0.0113 | -0.0762 | 33.1239
0.5 | 0.4278 | 0.01072 | -0.0749 | 39.9067
1 | 0.4819 | 0.01038 | -0.0738 | 46.4258
1.5 | 0.5601 | 0.00825 | -0.0784 | 67.8909
2 | 0.6138 | 0.00846 | -0.0772 | 72.5532
2.5 | 0.6672 | 0.00867 | -0.0758 | 76.955
3 | 0.7188 | 0.00885 | -0.0738 | 81.2203
3.5 | 0.7694 | 0.0091 | -0.0716 | 84.5495
4 | 0.8194 | 0.00939 | -0.0693 | 87.263
4.5 | 0.8642 | 0.00999 | -0.0661 | 86.5065
5 | 0.8849 | 0.01375 | -0.0606 | 64.3564
5.5 | 0.9252 | 0.01576 | -0.0575 | 58.7056
6 | 0.9601 | 0.01853 | -0.0534 | 51.8133
6.5 | 1.0008 | 0.02097 | -0.0502 | 47.7253
7 | 1.0453 | 0.02503 | -0.0472 | 41.7619
7.5 | 1.09 | 0.02949 | -0.0443 | 36.9617
8 | 1.1251 | 0.03462 | -0.0408 | 32.4986
8.5 | 1.1376 | 0.04423 | -0.0348 | 25.7201
9 | 1.1424 | 0.05446 | -0.0304 | 20.9769
11 | 0.9741 | 0.10042 | -0.0369 | 9.7003
11.5 | 0.9545 | 0.11656 | -0.0471 | 8.1889
12 | 0.9516 | 0.12704 | -0.0509 | 7.4906
12.5 | 0.9428 | 0.14008 | -0.0543 | 6.7304
13 | 0.9401 | 0.15318 | -0.0621 | 6.1372
13.5 | 0.9382 | 0.16528 | -0.0716 | 5.6764
14 | 0.942 | 0.17578 | -0.0781 | 5.359

## 23. Re 250k Mach 0.50 (1)
BIGFOIL.COM POLAR EXPORT
goe397
GOE 397 |  |  |  | Cl Max: | 1.222 | at alpha= | 20 | deg
JavaFoil+Calcfoil stall+Eppler ext transition |  |  |  | L/D Max: | 127.09 | at alpha= | 1.5 | deg
Re: | 250000 |  |  | Cd Min: | 0.00475 | at alpha= | 0 | deg
Mach: | 0.5 |  |  | Cl=0 at alpha= | -3.5667 | deg
|  |  |  | @ Cl=0.1, Cd= | 0.032719
|  |  |  | @ Cl=0.4, Cd= | 0.012115
|  |  |  | @ Cl=0.6, Cd= | 0.0049109
alpha (deg) | Cl | Cd | Cm | Cl/Cd
-20 | -0.732 | 0.22022 | -0.017 | -3.326
-19.5 | -0.712 | 0.21431 | -0.018 | -3.324
-19 | -0.692 | 0.20918 | -0.018 | -3.309
-18.5 | -0.672 | 0.19888 | -0.018 | -3.377
-18 | -0.651 | 0.19757 | -0.019 | -3.297
-17.5 | -0.63 | 0.20884 | -0.019 | -3.018
-17 | -0.61 | 0.18642 | -0.02 | -3.272
-16.5 | -0.589 | 0.18135 | -0.02 | -3.248
-16 | -0.568 | 0.17599 | -0.021 | -3.227
-15.5 | -0.547 | 0.16796 | -0.021 | -3.255
-15 | -0.525 | 0.16418 | -0.022 | -3.2
-14.5 | -0.504 | 0.15853 | -0.022 | -3.178
-14 | -0.482 | 0.15604 | -0.023 | -3.091
-13.5 | -0.46 | 0.17253 | -0.023 | -2.667
-13 | -0.439 | 0.1468 | -0.024 | -2.987
-12.5 | -0.415 | 0.15071 | -0.022 | -2.755
-12 | -0.393 | 0.14828 | -0.022 | -2.649
-11.5 | -0.371 | 0.13996 | -0.022 | -2.648
-11 | -0.348 | 0.13656 | -0.023 | -2.55
-10.5 | -0.326 | 0.13777 | -0.023 | -2.364
-10 | -0.303 | 0.13495 | -0.024 | -2.245
-9.5 | -0.28 | 0.13219 | -0.024 | -2.12
-9 | -0.257 | 0.12502 | -0.025 | -2.058
-8.5 | -0.234 | 0.1225 | -0.025 | -1.912
-8 | -0.211 | 0.12014 | -0.025 | -1.757
-7.5 | -0.188 | 0.11442 | -0.026 | -1.641
-7 | -0.164 | 0.11234 | -0.027 | -1.462
-6.5 | -0.141 | 0.11045 | -0.027 | -1.274
-6 | -0.117 | 0.09093 | -0.028 | -1.287
-5.5 | -0.149 | 0.05354 | -0.028 | -2.779
-5 | -0.12 | 0.04632 | -0.028 | -2.587
-4.5 | -0.082 | 0.04175 | -0.029 | -1.962
-4 | -0.039 | 0.03864 | -0.03 | -1.016
-3.5 | 0.006 | 0.03614 | -0.03 | 0.175
-3 | 0.054 | 0.03424 | -0.031 | 1.571
-2.5 | 0.103 | 0.03262 | -0.032 | 3.143
-2 | 0.152 | 0.03168 | -0.032 | 4.802
-1.5 | 0.202 | 0.03003 | -0.033 | 6.739
-1 | 0.253 | 0.0293 | -0.034 | 8.635
-0.5 | 0.304 | 0.02895 | -0.034 | 10.497
0 | 0.442 | 0.00475 | -0.035 | 92.89
0.5 | 0.505 | 0.0048 | -0.036 | 105.329
1 | 0.568 | 0.00485 | -0.037 | 117.24
1.5 | 0.631 | 0.00497 | -0.038 | 127.09
2 | 0.694 | 0.00862 | -0.081 | 80.506
2.5 | 0.749 | 0.00889 | -0.081 | 84.217
3 | 0.809 | 0.00819 | -0.082 | 98.815
3.5 | 0.868 | 0.01283 | -0.083 | 67.664
4 | 0.927 | 0.01325 | -0.084 | 69.934
4.5 | 0.983 | 0.01408 | -0.085 | 69.845
5 | 1.037 | 0.01527 | -0.086 | 67.878
5.5 | 1.087 | 0.01617 | -0.087 | 67.235
6 | 0.927 | 0.04206 | -0.042 | 22.044
6.5 | 0.961 | 0.04594 | -0.041 | 20.911
7 | 0.987 | 0.05123 | -0.041 | 19.273
7.5 | 0.961 | 0.05827 | -0.04 | 16.494
8 | 0.584 | 0.09978 | -0.032 | 5.854
8.5 | 0.61 | 0.10541 | -0.036 | 5.792
9 | 0.638 | 0.11481 | -0.042 | 5.555
9.5 | 0.664 | 0.1304 | -0.042 | 5.09
10 | 0.69 | 0.13653 | -0.042 | 5.051
10.5 | 0.716 | 0.13581 | -0.043 | 5.271
11 | 0.742 | 0.13988 | -0.043 | 5.304
11.5 | 0.768 | 0.14414 | -0.044 | 5.33
12 | 0.797 | 0.16351 | -0.049 | 4.872
12.5 | 0.823 | 0.17327 | -0.05 | 4.749
13 | 0.849 | 0.17238 | -0.05 | 4.924
13.5 | 0.875 | 0.16363 | -0.052 | 5.35
14 | 0.902 | 0.16936 | -0.052 | 5.324
14.5 | 0.928 | 0.17382 | -0.053 | 5.339
15 | 0.954 | 0.18086 | -0.054 | 5.275
15.5 | 0.98 | 0.19375 | -0.054 | 5.058
16 | 1.007 | 0.20036 | -0.055 | 5.025
16.5 | 1.035 | 0.21409 | -0.059 | 4.836
17 | 1.064 | 0.21414 | -0.062 | 4.969
17.5 | 1.09 | 0.22063 | -0.062 | 4.941
18 | 1.116 | 0.22161 | -0.063 | 5.037
18.5 | 1.142 | 0.23166 | -0.063 | 4.93
19 | 1.167 | 0.24657 | -0.063 | 4.735
19.5 | 1.194 | 0.24322 | -0.065 | 4.91
20 | 1.222 | 0.25571 | -0.067 | 4.78

## 24. Re 250k Mach 0.50 (2)
BIGFOIL.COM POLAR EXPORT
goe397
GOE 397 |  |  |  | Cl Max: | 0.6013 | at alpha= | 1.5 | deg
XFOIL ncrit=9 |  |  |  | L/D Max: | 55.5217 | at alpha= | 1.5 | deg
Re: | 250000 |  |  | Cd Min: | 0.27393 | at alpha= | -20 | deg
Mach: | 0.5 |  |  | Cl=0 at alpha= | -3.3105 | deg
|  |  |  | @ Cl=0.1, Cd= | 0.02686
|  |  |  | @ Cl=0.4, Cd= | 0.01274
|  |  |  | @ Cl=0.6, Cd= | 0.010838
alpha (deg) | Cl | Cd | Cm | Cl/Cd
-20 | -0.8039 | 0.27393 | 0.066 | -2.9347
-19.5 | -0.7828 | 0.26573 | 0.0615 | -2.9458
-19 | -0.7612 | 0.25792 | 0.0568 | -2.9513
-18.5 | -0.7393 | 0.25011 | 0.0521 | -2.9559
-18 | -0.7175 | 0.24236 | 0.0475 | -2.9605
-17.5 | -0.6956 | 0.23458 | 0.043 | -2.9653
-17 | -0.6734 | 0.22717 | 0.0383 | -2.9643
-16.5 | -0.6525 | 0.22135 | 0.0329 | -2.9478
-15.5 | -0.6107 | 0.20373 | 0.0256 | -2.9976
-15 | -0.5902 | 0.19608 | 0.0219 | -3.01
-14.5 | -0.5701 | 0.18859 | 0.0182 | -3.023
-14 | -0.5502 | 0.18125 | 0.0145 | -3.0356
-13.5 | -0.5305 | 0.17393 | 0.0108 | -3.0501
-13 | -0.5114 | 0.16743 | 0.0067 | -3.0544
-12.5 | -0.4957 | 0.16213 | 0.0022 | -3.0574
-12 | -0.4819 | 0.15651 | -0.002 | -3.079
-11 | -0.4476 | 0.13981 | -0.0074 | -3.2015
-10.5 | -0.4284 | 0.13082 | -0.0085 | -3.2747
-10 | -0.4125 | 0.12387 | -0.0105 | -3.3301
-9.5 | -0.3975 | 0.11724 | -0.0131 | -3.3905
-9 | -0.3823 | 0.11126 | -0.0161 | -3.4361
-8.5 | -0.3725 | 0.10721 | -0.0207 | -3.4745
-8 | -0.3642 | 0.10247 | -0.0246 | -3.5542
-7.5 | -0.3544 | 0.09692 | -0.0273 | -3.6566
-7 | -0.3487 | 0.09157 | -0.0292 | -3.808
-6.5 | -0.3363 | 0.08171 | -0.0262 | -4.1158
-6 | -0.3285 | 0.07585 | -0.0251 | -4.3309
-5.5 | -0.3274 | 0.07134 | -0.0248 | -4.5893
-5 | -0.2768 | 0.06409 | -0.0389 | -4.3189
-4.5 | -0.1777 | 0.05379 | -0.0638 | -3.3036
-4 | -0.1155 | 0.04511 | -0.0716 | -2.5604
-3.5 | -0.0277 | 0.03693 | -0.0847 | -0.75007
-3 | 0.0454 | 0.03095 | -0.0905 | 1.4669
-2.5 | 0.1048 | 0.0265 | -0.0917 | 3.9547
-2 | 0.1669 | 0.02336 | -0.0916 | 7.1447
-1 | 0.2927 | 0.01542 | -0.0879 | 18.9818
-0.5 | 0.3553 | 0.01361 | -0.0863 | 26.1058
0 | 0.4175 | 0.0124 | -0.0848 | 33.6694
0.5 | 0.4788 | 0.01158 | -0.0832 | 41.3472
1.5 | 0.6013 | 0.01083 | -0.0803 | 55.5217

## 25. Re 500k Mach 0.00 (1)
BIGFOIL.COM POLAR EXPORT
goe397
GOE 397 |  |  |  | Cl Max: | 1.218 | at alpha= | 9 | deg
JavaFoil+Calcfoil stall+Eppler ext transition |  |  |  | L/D Max: | 145.263 | at alpha= | 3.5 | deg
Re: | 500000 |  |  | Cd Min: | 0.00356 | at alpha= | 0 | deg
Mach: | 0 |  |  | Cl=0 at alpha= | -3.5714 | deg
|  |  |  | @ Cl=0.1, Cd= | 0.029593
|  |  |  | @ Cl=0.4, Cd= | 0.0043574
|  |  |  | @ Cl=0.6, Cd= | 0.0061193
alpha (deg) | Cl | Cd | Cm | Cl/Cd
-16 | -0.285 | 0.18907 | -0.015 | -1.508
-15.5 | -0.298 | 0.17461 | -0.015 | -1.709
-15 | -0.312 | 0.16726 | -0.015 | -1.864
-14.5 | -0.325 | 0.15329 | -0.016 | -2.12
-14 | -0.338 | 0.1432 | -0.017 | -2.358
-13.5 | -0.35 | 0.1301 | -0.017 | -2.687
-13 | -0.36 | 0.12013 | -0.018 | -2.999
-12.5 | -0.369 | 0.11335 | -0.018 | -3.26
-12 | -0.377 | 0.10385 | -0.019 | -3.627
-11.5 | -0.381 | 0.097 | -0.019 | -3.933
-11 | -0.383 | 0.08952 | -0.02 | -4.283
-10.5 | -0.382 | 0.08149 | -0.021 | -4.688
-10 | -0.377 | 0.07569 | -0.021 | -4.981
-9.5 | -0.368 | 0.06912 | -0.021 | -5.324
-9 | -0.355 | 0.06404 | -0.022 | -5.541
-8.5 | -0.337 | 0.05951 | -0.022 | -5.671
-8 | -0.316 | 0.05524 | -0.022 | -5.719
-7.5 | -0.291 | 0.0511 | -0.023 | -5.688
-7 | -0.262 | 0.04771 | -0.023 | -5.485
-6.5 | -0.229 | 0.04467 | -0.024 | -5.127
-6 | -0.193 | 0.04194 | -0.024 | -4.59
-5.5 | -0.155 | 0.03905 | -0.025 | -3.965
-5 | -0.116 | 0.03715 | -0.025 | -3.123
-4.5 | -0.076 | 0.03492 | -0.026 | -2.185
-4 | -0.036 | 0.03357 | -0.026 | -1.063
-3.5 | 0.006 | 0.03253 | -0.027 | 0.174
-3 | 0.048 | 0.03085 | -0.028 | 1.545
-2.5 | 0.09 | 0.02976 | -0.028 | 3.03
-2 | 0.133 | 0.02904 | -0.029 | 4.583
-1.5 | 0.176 | 0.02837 | -0.029 | 6.221
-1 | 0.22 | 0.02778 | -0.03 | 7.925
-0.5 | 0.264 | 0.0275 | -0.031 | 9.603
0 | 0.383 | 0.00356 | -0.032 | 107.583
0.5 | 0.438 | 0.00614 | -0.067 | 71.314
1 | 0.493 | 0.00614 | -0.068 | 80.192
1.5 | 0.547 | 0.0061 | -0.069 | 89.644
2 | 0.602 | 0.00612 | -0.07 | 98.317
2.5 | 0.656 | 0.00581 | -0.071 | 112.855
3 | 0.71 | 0.00502 | -0.072 | 141.444
3.5 | 0.764 | 0.00526 | -0.073 | 145.263
4 | 0.817 | 0.00853 | -0.073 | 95.852
4.5 | 0.87 | 0.0089 | -0.074 | 97.802
5 | 0.923 | 0.00944 | -0.075 | 97.735
5.5 | 0.974 | 0.00992 | -0.076 | 98.239
6 | 1.025 | 0.01035 | -0.077 | 99.016
6.5 | 1.075 | 0.01088 | -0.078 | 98.808
7 | 1.123 | 0.01143 | -0.079 | 98.222
7.5 | 1.162 | 0.01187 | -0.08 | 97.908
8 | 1.195 | 0.01255 | -0.081 | 95.194
8.5 | 0.988 | 0.05147 | -0.044 | 19.199
9 | 1.218 | 0.01727 | -0.081 | 70.538
9.5 | 1.012 | 0.05926 | -0.045 | 17.07
10 | 1.012 | 0.06489 | -0.044 | 15.589
10.5 | 1.005 | 0.06966 | -0.042 | 14.425
11 | 0.992 | 0.07575 | -0.041 | 13.101
11.5 | 0.975 | 0.08203 | -0.04 | 11.882
12 | 0.951 | 0.08785 | -0.039 | 10.831
12.5 | 0.924 | 0.09697 | -0.039 | 9.526
13 | 0.892 | 0.10368 | -0.037 | 8.602
13.5 | 0.857 | 0.1119 | -0.037 | 7.662
14 | 0.821 | 0.1216 | -0.037 | 6.751

## 26. Re 500k Mach 0.00 (2)
BIGFOIL.COM POLAR EXPORT
goe397
GOE 397 |  |  |  | Cl Max: | 1.1969 | at alpha= | 9.5 | deg
XFOIL ncrit=9 |  |  |  | L/D Max: | 109.253 | at alpha= | 4 | deg
Re: | 500000 |  |  | Cd Min: | 0.10259 | at alpha= | 12 | deg
Mach: | 0 |  |  | Cl=0 at alpha= | -99 | deg
|  |  |  | @ Cl=0.1, Cd= | 0.00892
|  |  |  | @ Cl=0.4, Cd= | 0.0085213
|  |  |  | @ Cl=0.6, Cd= | 0.0061774
alpha (deg) | Cl | Cd | Cm | Cl/Cd
0 | 0.3534 | 0.00892 | -0.0699 | 39.6188
0.5 | 0.406 | 0.00847 | -0.069 | 47.9339
1 | 0.4591 | 0.00823 | -0.0682 | 55.7837
1.5 | 0.5126 | 0.00813 | -0.0676 | 63.0504
2 | 0.589 | 0.00613 | -0.0729 | 96.0848
2.5 | 0.6401 | 0.00635 | -0.0717 | 100.8031
3 | 0.6909 | 0.00658 | -0.0705 | 105
3.5 | 0.7413 | 0.00683 | -0.0692 | 108.5359
4 | 0.7899 | 0.00723 | -0.0677 | 109.2531
4.5 | 0.8296 | 0.00871 | -0.065 | 95.2468
5 | 0.8636 | 0.01122 | -0.0619 | 76.9697
5.5 | 0.9104 | 0.01215 | -0.0604 | 74.93
6 | 0.955 | 0.01335 | -0.0585 | 71.5356
6.5 | 0.9954 | 0.01508 | -0.0558 | 66.008
7 | 1.0377 | 0.01649 | -0.0535 | 62.929
7.5 | 1.0737 | 0.01889 | -0.0504 | 56.8396
8 | 1.1104 | 0.02229 | -0.0474 | 49.8161
8.5 | 1.1493 | 0.02621 | -0.0446 | 43.8497
9 | 1.1811 | 0.03156 | -0.0412 | 37.424
9.5 | 1.1969 | 0.03912 | -0.0363 | 30.5956
11 | 1.0755 | 0.07317 | -0.019 | 14.6986
11.5 | 1.0293 | 0.0852 | -0.0247 | 12.081
12 | 0.9768 | 0.10259 | -0.0348 | 9.5214

## 27. Re 500k Mach 0.10 (1)
BIGFOIL.COM POLAR EXPORT
goe397
GOE 397 |  |  |  | Cl Max: | 1.198 | at alpha= | 8 | deg
JavaFoil+Calcfoil stall+Eppler ext transition |  |  |  | L/D Max: | 146.384 | at alpha= | 3.5 | deg
Re: | 500000 |  |  | Cd Min: | 0.00352 | at alpha= | 0 | deg
Mach: | 0.1 |  |  | Cl=0 at alpha= | -3.5714 | deg
|  |  |  | @ Cl=0.1, Cd= | 0.029655
|  |  |  | @ Cl=0.4, Cd= | 0.0042073
|  |  |  | @ Cl=0.6, Cd= | 0.0061964
alpha (deg) | Cl | Cd | Cm | Cl/Cd
-15.5 | -0.266 | 0.19046 | -0.015 | -1.397
-15 | -0.281 | 0.17321 | -0.015 | -1.623
-14.5 | -0.296 | 0.16604 | -0.016 | -1.785
-14 | -0.311 | 0.14744 | -0.016 | -2.112
-13.5 | -0.326 | 0.13831 | -0.017 | -2.354
-13 | -0.339 | 0.12536 | -0.018 | -2.703
-12.5 | -0.351 | 0.11551 | -0.018 | -3.036
-12 | -0.361 | 0.1077 | -0.019 | -3.348
-11.5 | -0.368 | 0.09848 | -0.019 | -3.736
-11 | -0.372 | 0.08971 | -0.02 | -4.151
-10.5 | -0.373 | 0.08278 | -0.021 | -4.51
-10 | -0.37 | 0.07655 | -0.021 | -4.839
-9.5 | -0.363 | 0.07068 | -0.022 | -5.141
-9 | -0.352 | 0.06497 | -0.022 | -5.415
-8.5 | -0.336 | 0.05924 | -0.022 | -5.665
-8 | -0.315 | 0.05533 | -0.022 | -5.695
-7.5 | -0.291 | 0.05167 | -0.023 | -5.622
-7 | -0.262 | 0.04785 | -0.023 | -5.477
-6.5 | -0.23 | 0.04494 | -0.024 | -5.107
-6 | -0.193 | 0.04198 | -0.024 | -4.598
-5.5 | -0.155 | 0.03922 | -0.025 | -3.961
-5 | -0.116 | 0.03714 | -0.025 | -3.136
-4.5 | -0.077 | 0.03503 | -0.026 | -2.187
-4 | -0.036 | 0.03356 | -0.026 | -1.068
-3.5 | 0.006 | 0.03261 | -0.027 | 0.174
-3 | 0.048 | 0.03083 | -0.028 | 1.552
-2.5 | 0.091 | 0.02982 | -0.028 | 3.038
-2 | 0.134 | 0.02903 | -0.029 | 4.608
-1.5 | 0.177 | 0.02834 | -0.029 | 6.257
-1 | 0.221 | 0.02782 | -0.03 | 7.952
-0.5 | 0.265 | 0.02753 | -0.031 | 9.639
0 | 0.385 | 0.00352 | -0.032 | 109.222
0.5 | 0.44 | 0.00604 | -0.067 | 72.851
1 | 0.495 | 0.00604 | -0.068 | 81.925
1.5 | 0.55 | 0.00616 | -0.069 | 89.249
2 | 0.605 | 0.0062 | -0.07 | 97.569
2.5 | 0.659 | 0.00586 | -0.071 | 112.502
3 | 0.714 | 0.00505 | -0.072 | 141.383
3.5 | 0.768 | 0.00525 | -0.073 | 146.384
4 | 0.821 | 0.00849 | -0.074 | 96.707
4.5 | 0.875 | 0.00887 | -0.075 | 98.645
5 | 0.927 | 0.0095 | -0.076 | 97.548
5.5 | 0.979 | 0.0099 | -0.077 | 98.831
6 | 1.03 | 0.01042 | -0.077 | 98.849
6.5 | 1.079 | 0.01088 | -0.078 | 99.221
7 | 1.128 | 0.0113 | -0.079 | 99.794
7.5 | 1.166 | 0.01193 | -0.08 | 97.747
8 | 1.198 | 0.01255 | -0.081 | 95.447
8.5 | 0.99 | 0.05139 | -0.044 | 19.255
9 | 1.008 | 0.05408 | -0.048 | 18.64
9.5 | 1.01 | 0.06014 | -0.045 | 16.788
10 | 1.007 | 0.06452 | -0.044 | 15.61
10.5 | 0.997 | 0.07071 | -0.042 | 14.1
11 | 0.981 | 0.07697 | -0.041 | 12.751
11.5 | 0.96 | 0.08354 | -0.04 | 11.487
12 | 0.932 | 0.09061 | -0.039 | 10.286
12.5 | 0.899 | 0.09862 | -0.038 | 9.118
13 | 0.863 | 0.10643 | -0.037 | 8.105

## 28. Re 500k Mach 0.10 (2)
BIGFOIL.COM POLAR EXPORT
goe397
GOE 397 |  |  |  | Cl Max: | 1.1908 | at alpha= | 9.5 | deg
XFOIL ncrit=9 |  |  |  | L/D Max: | 175.629 | at alpha= | -0.5 | deg
Re: | 500000 |  |  | Cd Min: | 0.24794 | at alpha= | -20 | deg
Mach: | 0.1 |  |  | Cl=0 at alpha= | -3.41 | deg
|  |  |  | @ Cl=0.1, Cd= | 0.017305
|  |  |  | @ Cl=0.4, Cd= | 0.0085689
|  |  |  | @ Cl=0.6, Cd= | 0.0076653
alpha (deg) | Cl | Cd | Cm | Cl/Cd
-20 | -0.7187 | 0.24794 | 0.0518 | -2.8987
-19.5 | -0.7019 | 0.24171 | 0.048 | -2.9039
-19 | -0.6848 | 0.23534 | 0.0443 | -2.9098
-18.5 | -0.6672 | 0.22889 | 0.0405 | -2.9149
-18 | -0.6502 | 0.22264 | 0.0366 | -2.9204
-17.5 | -0.6338 | 0.21638 | 0.0327 | -2.9291
-17 | -0.6179 | 0.21013 | 0.0289 | -2.9406
-16.5 | -0.6029 | 0.20205 | 0.0262 | -2.9839
-16 | -0.5877 | 0.19563 | 0.0232 | -3.0041
-15.5 | -0.5723 | 0.18927 | 0.0201 | -3.0237
-15 | -0.557 | 0.18273 | 0.017 | -3.0482
-14.5 | -0.5418 | 0.17597 | 0.014 | -3.0789
-14 | -0.527 | 0.16976 | 0.0104 | -3.1044
-13.5 | -0.5147 | 0.1637 | 0.0068 | -3.1442
-13 | -0.5033 | 0.1573 | 0.0035 | -3.1996
-12.5 | -0.4897 | 0.14872 | 0.002 | -3.2928
-12 | -0.4768 | 0.14203 | 0.0003 | -3.357
-11.5 | -0.4642 | 0.13572 | -0.0018 | -3.4203
-11 | -0.452 | 0.12937 | -0.0041 | -3.4939
-10.5 | -0.44 | 0.12304 | -0.0064 | -3.5761
-10 | -0.428 | 0.11659 | -0.0091 | -3.671
-9.5 | -0.4208 | 0.11111 | -0.0138 | -3.7872
-9 | -0.4101 | 0.10507 | -0.0162 | -3.9031
-8.5 | -0.4041 | 0.09888 | -0.0196 | -4.0868
-8 | -0.3929 | 0.09098 | -0.0181 | -4.3185
-7.5 | -0.3862 | 0.08613 | -0.0187 | -4.4839
-7 | -0.3797 | 0.08076 | -0.0208 | -4.7016
-5 | -0.2198 | 0.04722 | -0.0572 | -4.6548
-3.5 | -0.0106 | 0.02502 | -0.0781 | -0.42366
-3 | 0.0483 | 0.02309 | -0.0773 | 2.0918
-2.5 | 0.093 | 0.01763 | -0.0769 | 5.2751
-2 | 0.1438 | 0.01527 | -0.0756 | 9.4172
-1.5 | 0.1944 | 0.01393 | -0.0745 | 13.9555
-1 | 0.2405 | 0.002 | -0.0692 | 120.25
-0.5 | 0.2933 | 0.00167 | -0.0684 | 175.6287
0 | 0.3552 | 0.00895 | -0.0703 | 39.6872
0.5 | 0.4081 | 0.0085 | -0.0693 | 48.0118
1 | 0.4615 | 0.00825 | -0.0686 | 55.9394
1.5 | 0.5154 | 0.00814 | -0.0679 | 63.317
3.5 | 0.7453 | 0.00685 | -0.0694 | 108.8029
4 | 0.7938 | 0.00729 | -0.0678 | 108.8889
4.5 | 0.8334 | 0.00883 | -0.0651 | 94.3828
5 | 0.8678 | 0.01133 | -0.062 | 76.5931
5.5 | 0.9148 | 0.01226 | -0.0604 | 74.6166
6 | 0.9598 | 0.01346 | -0.0584 | 71.3076
6.5 | 1 | 0.01525 | -0.0556 | 65.5738
7 | 1.0422 | 0.01672 | -0.0532 | 62.3325
7.5 | 1.0767 | 0.01953 | -0.0497 | 55.1306
8 | 1.1151 | 0.02286 | -0.0468 | 48.7795
8.5 | 1.1529 | 0.0273 | -0.0438 | 42.2308
9 | 1.1819 | 0.03301 | -0.04 | 35.8043
9.5 | 1.1908 | 0.04148 | -0.0344 | 28.7078
10 | 1.178 | 0.05152 | -0.0288 | 22.8649
10.5 | 1.1031 | 0.06608 | -0.0192 | 16.6934
11 | 1.0615 | 0.07497 | -0.0198 | 14.159
13 | 0.9354 | 0.14049 | -0.0579 | 6.6581
13.5 | 0.9376 | 0.15354 | -0.0653 | 6.1066
14 | 0.9391 | 0.16544 | -0.0716 | 5.6764
14.5 | 0.9453 | 0.17467 | -0.076 | 5.4119

## 29. Re 500k Mach 0.25 (1)
BIGFOIL.COM POLAR EXPORT
goe397
GOE 397 |  |  |  | Cl Max: | 1.188 | at alpha= | 7.5 | deg
JavaFoil+Calcfoil stall+Eppler ext transition |  |  |  | L/D Max: | 149.7 | at alpha= | 3.5 | deg
Re: | 500000 |  |  | Cd Min: | 0.00352 | at alpha= | 0 | deg
Mach: | 0.25 |  |  | Cl=0 at alpha= | -3.5698 | deg
|  |  |  | @ Cl=0.1, Cd= | 0.029753
|  |  |  | @ Cl=0.4, Cd= | 0.0035218
|  |  |  | @ Cl=0.6, Cd= | 0.0060775
alpha (deg) | Cl | Cd | Cm | Cl/Cd
-14 | -0.051 | 0.16196 | -0.019 | -0.316
-13.5 | -0.049 | 0.14538 | -0.019 | -0.336
-13 | -0.125 | 0.15175 | -0.019 | -0.826
-12.5 | -0.173 | 0.19981 | -0.018 | -0.865
-12 | -0.212 | 0.15638 | -0.018 | -1.355
-11.5 | -0.245 | 0.13 | -0.018 | -1.888
-11 | -0.274 | 0.1134 | -0.019 | -2.416
-10.5 | -0.297 | 0.09971 | -0.02 | -2.977
-10 | -0.313 | 0.08765 | -0.021 | -3.572
-9.5 | -0.322 | 0.07836 | -0.022 | -4.115
-9 | -0.324 | 0.07189 | -0.023 | -4.513
-8.5 | -0.319 | 0.06478 | -0.023 | -4.923
-8 | -0.306 | 0.05829 | -0.023 | -5.253
-7.5 | -0.287 | 0.05371 | -0.023 | -5.347
-7 | -0.262 | 0.04979 | -0.024 | -5.269
-6.5 | -0.232 | 0.04595 | -0.024 | -5.041
-6 | -0.196 | 0.0429 | -0.025 | -4.559
-5.5 | -0.158 | 0.0398 | -0.026 | -3.966
-5 | -0.119 | 0.0373 | -0.026 | -3.181
-4.5 | -0.078 | 0.03556 | -0.027 | -2.199
-4 | -0.037 | 0.03381 | -0.027 | -1.084
-3.5 | 0.006 | 0.03278 | -0.028 | 0.178
-3 | 0.049 | 0.03098 | -0.028 | 1.583
-2.5 | 0.093 | 0.02989 | -0.029 | 3.108
-2 | 0.137 | 0.02903 | -0.029 | 4.727
-1.5 | 0.182 | 0.02839 | -0.03 | 6.411
-1 | 0.227 | 0.02779 | -0.031 | 8.174
-0.5 | 0.273 | 0.02754 | -0.032 | 9.899
0 | 0.395 | 0.00352 | -0.033 | 112.329
0.5 | 0.452 | 0.00354 | -0.033 | 127.649
1 | 0.509 | 0.00598 | -0.07 | 85.061
1.5 | 0.565 | 0.00609 | -0.071 | 92.842
2 | 0.621 | 0.00607 | -0.072 | 102.351
2.5 | 0.677 | 0.00619 | -0.073 | 109.485
3 | 0.733 | 0.00504 | -0.074 | 145.604
3.5 | 0.789 | 0.00527 | -0.075 | 149.7
4 | 0.843 | 0.00854 | -0.076 | 98.768
4.5 | 0.898 | 0.00894 | -0.077 | 100.388
5 | 0.951 | 0.00961 | -0.078 | 98.968
5.5 | 1.003 | 0.00987 | -0.079 | 101.702
6 | 1.055 | 0.01059 | -0.08 | 99.589
6.5 | 1.105 | 0.01113 | -0.08 | 99.267
7 | 1.153 | 0.01157 | -0.081 | 99.587
7.5 | 1.188 | 0.01212 | -0.082 | 98.06
8 | 0.977 | 0.04973 | -0.04 | 19.655
8.5 | 0.995 | 0.05277 | -0.045 | 18.851
9 | 0.996 | 0.05783 | -0.045 | 17.23
9.5 | 0.986 | 0.06276 | -0.043 | 15.709
10 | 0.963 | 0.06916 | -0.041 | 13.931
10.5 | 0.93 | 0.07649 | -0.04 | 12.158
11 | 0.884 | 0.08419 | -0.039 | 10.5
11.5 | 0.827 | 0.09383 | -0.037 | 8.81
12 | 0.759 | 0.10376 | -0.036 | 7.317
12.5 | 0.683 | 0.11805 | -0.035 | 5.784

## 30. Re 500k Mach 0.25 (2)
BIGFOIL.COM POLAR EXPORT
goe397
GOE 397 |  |  |  | Cl Max: | 1.1679 | at alpha= | 9 | deg
XFOIL ncrit=9 |  |  |  | L/D Max: | 109.757 | at alpha= | 3.5 | deg
Re: | 500000 |  |  | Cd Min: | 0.09136 | at alpha= | 11.5 | deg
Mach: | 0.25 |  |  | Cl=0 at alpha= | -99 | deg
|  |  |  | @ Cl=0.1, Cd= | 0.00912
|  |  |  | @ Cl=0.4, Cd= | 0.0088019
|  |  |  | @ Cl=0.6, Cd= | 0.0064978
alpha (deg) | Cl | Cd | Cm | Cl/Cd
0 | 0.3652 | 0.00912 | -0.0722 | 40.0439
0.5 | 0.4199 | 0.00862 | -0.0712 | 48.7123
1 | 0.4749 | 0.00834 | -0.0704 | 56.9424
1.5 | 0.5304 | 0.00824 | -0.0697 | 64.3689
2 | 0.6091 | 0.00627 | -0.0749 | 97.1451
2.5 | 0.6623 | 0.0065 | -0.0736 | 101.8923
3 | 0.715 | 0.00673 | -0.0722 | 106.2407
3.5 | 0.7672 | 0.00699 | -0.0707 | 109.7568
4 | 0.8143 | 0.00773 | -0.0684 | 105.3428
4.5 | 0.8482 | 0.01017 | -0.0647 | 83.4022
5 | 0.892 | 0.01173 | -0.0623 | 76.0443
5.5 | 0.9395 | 0.01284 | -0.0602 | 73.1698
6 | 0.985 | 0.01418 | -0.0576 | 69.464
6.5 | 1.0232 | 0.01638 | -0.0538 | 62.4664
7 | 1.0651 | 0.01816 | -0.0508 | 58.6509
7.5 | 1.0977 | 0.02269 | -0.0465 | 48.3781
8 | 1.1369 | 0.02682 | -0.0431 | 42.39
8.5 | 1.1608 | 0.03382 | -0.0382 | 34.3229
9 | 1.1679 | 0.04136 | -0.0324 | 28.2374
9.5 | 1.154 | 0.04923 | -0.026 | 23.441
10 | 1.1189 | 0.05617 | -0.0196 | 19.9199
10.5 | 1.0807 | 0.06499 | -0.0191 | 16.6287
11 | 1.0422 | 0.07617 | -0.024 | 13.6826
11.5 | 1.0026 | 0.09136 | -0.034 | 10.9742

## 31. Re 500k Mach 0.50 (1)
BIGFOIL.COM POLAR EXPORT
goe397
GOE 397 |  |  |  | Cl Max: | 1.225 | at alpha= | 20 | deg
JavaFoil+Calcfoil stall+Eppler ext transition |  |  |  | L/D Max: | 156.469 | at alpha= | 3 | deg
Re: | 500000 |  |  | Cd Min: | 0.00371 | at alpha= | 0 | deg
Mach: | 0.5 |  |  | Cl=0 at alpha= | -3.5667 | deg
|  |  |  | @ Cl=0.1, Cd= | 0.030626
|  |  |  | @ Cl=0.4, Cd= | 0.011033
|  |  |  | @ Cl=0.6, Cd= | 0.0049783
alpha (deg) | Cl | Cd | Cm | Cl/Cd
-20 | -0.733 | 0.19416 | -0.017 | -3.775
-19.5 | -0.713 | 0.18722 | -0.018 | -3.807
-19 | -0.692 | 0.18229 | -0.018 | -3.798
-18.5 | -0.672 | 0.17583 | -0.019 | -3.821
-18 | -0.652 | 0.17092 | -0.019 | -3.812
-17.5 | -0.63 | 0.178 | -0.019 | -3.541
-17 | -0.61 | 0.16088 | -0.02 | -3.792
-16.5 | -0.589 | 0.15583 | -0.021 | -3.78
-16 | -0.568 | 0.15282 | -0.021 | -3.717
-15.5 | -0.547 | 0.14759 | -0.021 | -3.705
-15 | -0.525 | 0.14246 | -0.022 | -3.688
-14.5 | -0.504 | 0.13883 | -0.022 | -3.63
-14 | -0.482 | 0.13448 | -0.023 | -3.586
-13.5 | -0.46 | 0.14276 | -0.023 | -3.224
-13 | -0.439 | 0.12501 | -0.024 | -3.508
-12.5 | -0.416 | 0.12795 | -0.023 | -3.247
-12 | -0.393 | 0.1247 | -0.022 | -3.151
-11.5 | -0.371 | 0.11922 | -0.022 | -3.109
-11 | -0.348 | 0.11592 | -0.023 | -3.005
-10.5 | -0.326 | 0.11293 | -0.023 | -2.884
-10 | -0.303 | 0.11006 | -0.024 | -2.754
-9.5 | -0.28 | 0.10731 | -0.024 | -2.612
-9 | -0.257 | 0.10176 | -0.025 | -2.529
-8.5 | -0.234 | 0.09928 | -0.025 | -2.36
-8 | -0.211 | 0.09692 | -0.026 | -2.178
-7.5 | -0.188 | 0.0929 | -0.026 | -2.021
-7 | -0.164 | 0.09086 | -0.027 | -1.808
-6.5 | -0.141 | 0.08898 | -0.027 | -1.581
-6 | -0.117 | 0.07621 | -0.029 | -1.536
-5.5 | -0.149 | 0.0473 | -0.028 | -3.146
-5 | -0.12 | 0.04194 | -0.029 | -2.858
-4.5 | -0.082 | 0.03822 | -0.029 | -2.143
-4 | -0.039 | 0.0356 | -0.03 | -1.102
-3.5 | 0.006 | 0.03349 | -0.031 | 0.189
-3 | 0.054 | 0.03241 | -0.031 | 1.66
-2.5 | 0.103 | 0.03051 | -0.032 | 3.362
-2 | 0.152 | 0.02955 | -0.032 | 5.149
-1.5 | 0.202 | 0.02877 | -0.033 | 7.035
-1 | 0.253 | 0.02814 | -0.034 | 8.994
-0.5 | 0.304 | 0.02777 | -0.035 | 10.948
0 | 0.442 | 0.00371 | -0.036 | 119.078
0.5 | 0.505 | 0.00376 | -0.037 | 134.483
1 | 0.568 | 0.00381 | -0.038 | 149.337
1.5 | 0.631 | 0.00611 | -0.08 | 103.275
2 | 0.694 | 0.00616 | -0.081 | 112.788
2.5 | 0.756 | 0.00628 | -0.082 | 120.501
3 | 0.818 | 0.00523 | -0.083 | 156.469
3.5 | 0.879 | 0.00934 | -0.084 | 94.045
4 | 0.938 | 0.01142 | -0.085 | 82.141
4.5 | 0.986 | 0.01222 | -0.085 | 80.688
5 | 1.041 | 0.01318 | -0.086 | 78.931
5.5 | 1.091 | 0.01407 | -0.087 | 77.574
6 | 1.137 | 0.01491 | -0.088 | 76.248
6.5 | 0.962 | 0.04314 | -0.043 | 22.29
7 | 0.988 | 0.04732 | -0.042 | 20.878
7.5 | 0.961 | 0.05336 | -0.041 | 18.019
8 | 0.584 | 0.08563 | -0.035 | 6.826
8.5 | 0.611 | 0.08995 | -0.039 | 6.793
9 | 0.638 | 0.09963 | -0.042 | 6.404
9.5 | 0.664 | 0.10767 | -0.042 | 6.165
10 | 0.69 | 0.11302 | -0.042 | 6.103
10.5 | 0.716 | 0.11296 | -0.043 | 6.338
11 | 0.742 | 0.11818 | -0.044 | 6.279
11.5 | 0.769 | 0.12083 | -0.045 | 6.361
12 | 0.797 | 0.13761 | -0.05 | 5.79
12.5 | 0.823 | 0.14176 | -0.05 | 5.806
13 | 0.849 | 0.14547 | -0.051 | 5.836
13.5 | 0.876 | 0.14029 | -0.052 | 6.242
14 | 0.902 | 0.14506 | -0.053 | 6.218
14.5 | 0.928 | 0.15011 | -0.054 | 6.185
15 | 0.955 | 0.15291 | -0.054 | 6.242
15.5 | 0.981 | 0.16761 | -0.055 | 5.853
16 | 1.008 | 0.17688 | -0.057 | 5.702
16.5 | 1.038 | 0.18188 | -0.061 | 5.71
17 | 1.064 | 0.1809 | -0.062 | 5.882
17.5 | 1.09 | 0.18299 | -0.062 | 5.958
18 | 1.116 | 0.18894 | -0.063 | 5.909
18.5 | 1.142 | 0.19523 | -0.063 | 5.852
19 | 1.168 | 0.21039 | -0.064 | 5.552
19.5 | 1.195 | 0.2095 | -0.065 | 5.706
20 | 1.225 | 0.22091 | -0.068 | 5.545

## 32. Re 500k Mach 0.50 (2)
BIGFOIL.COM POLAR EXPORT
goe397
GOE 397 |  |  |  | Cl Max: | 1.2099 | at alpha= | 20 | deg
XFOIL ncrit=9 |  |  |  | L/D Max: | 107.007 | at alpha= | 3.5 | deg
Re: | 500000 |  |  | Cd Min: | 0.30388 | at alpha= | 20 | deg
Mach: | 0.5 |  |  | Cl=0 at alpha= | -3.3873 | deg
|  |  |  | @ Cl=0.1, Cd= | 0.022761
|  |  |  | @ Cl=0.4, Cd= | 0.0099786
|  |  |  | @ Cl=0.6, Cd= | 0.008682
alpha (deg) | Cl | Cd | Cm | Cl/Cd
-20 | -0.8006 | 0.27288 | 0.0653 | -2.9339
-19.5 | -0.7777 | 0.26504 | 0.0602 | -2.9343
-19 | -0.7556 | 0.25746 | 0.0551 | -2.9348
-17.5 | -0.6916 | 0.23309 | 0.0416 | -2.9671
-17 | -0.6708 | 0.22537 | 0.0374 | -2.9764
-16.5 | -0.6498 | 0.21777 | 0.0333 | -2.9839
-16 | -0.6288 | 0.21014 | 0.0291 | -2.9923
-15.5 | -0.6078 | 0.20244 | 0.025 | -3.0024
-15 | -0.5862 | 0.19497 | 0.0207 | -3.0066
-14.5 | -0.5671 | 0.18835 | 0.0159 | -3.0109
-14 | -0.5482 | 0.18051 | 0.0122 | -3.037
-13.5 | -0.5292 | 0.17188 | 0.0099 | -3.0789
-13 | -0.5109 | 0.16463 | 0.0067 | -3.1033
-12.5 | -0.493 | 0.15748 | 0.0035 | -3.1306
-12 | -0.4756 | 0.15033 | 0.0004 | -3.1637
-11.5 | -0.4584 | 0.14318 | -0.0027 | -3.2016
-11 | -0.4418 | 0.13654 | -0.0061 | -3.2357
-10.5 | -0.4273 | 0.13026 | -0.0097 | -3.2804
-10 | -0.4154 | 0.12402 | -0.0134 | -3.3495
-9.5 | -0.3997 | 0.11499 | -0.0141 | -3.476
-9 | -0.3851 | 0.10855 | -0.0163 | -3.5477
-8.5 | -0.3706 | 0.10236 | -0.0178 | -3.6206
-8 | -0.3561 | 0.09691 | -0.0211 | -3.6745
-7.5 | -0.3462 | 0.0919 | -0.0245 | -3.7671
-7 | -0.3408 | 0.08679 | -0.0267 | -3.9267
-6.5 | -0.3364 | 0.08148 | -0.0282 | -4.1286
-6 | -0.3268 | 0.07562 | -0.0305 | -4.3216
-5.5 | -0.2772 | 0.06495 | -0.0435 | -4.2679
-5 | -0.219 | 0.05665 | -0.0534 | -3.8658
-4.5 | -0.119 | 0.04801 | -0.0749 | -2.4787
-4 | -0.0551 | 0.04038 | -0.0826 | -1.3645
-3.5 | -0.0147 | 0.03293 | -0.0849 | -0.4464
-3 | 0.0505 | 0.02897 | -0.0864 | 1.7432
-2.5 | 0.1032 | 0.02236 | -0.0871 | 4.6154
-2 | 0.1658 | 0.02084 | -0.0857 | 7.9559
-1.5 | 0.2207 | 0.0164 | -0.0852 | 13.4573
-1 | 0.2841 | 0.01271 | -0.0833 | 22.3525
-0.5 | 0.3474 | 0.01076 | -0.0819 | 32.2862
0 | 0.41 | 0.00983 | -0.0807 | 41.7091
0.5 | 0.4721 | 0.00919 | -0.0795 | 51.3711
1 | 0.5343 | 0.00883 | -0.0783 | 60.5096
1.5 | 0.5971 | 0.00869 | -0.0772 | 68.7112
2 | 0.6589 | 0.00852 | -0.0759 | 77.3357
3.5 | 0.8582 | 0.00802 | -0.0747 | 107.0075
4 | 0.8956 | 0.01039 | -0.0697 | 86.1983
4.5 | 0.9413 | 0.0123 | -0.0655 | 76.5285
5 | 0.9906 | 0.0139 | -0.0612 | 71.2662
5.5 | 1.0323 | 0.01609 | -0.0555 | 64.1579
6 | 1.0656 | 0.0193 | -0.0488 | 55.2124
6.5 | 1.1054 | 0.02382 | -0.0427 | 46.4064
7 | 1.1344 | 0.0294 | -0.0364 | 38.585
7.5 | 1.1347 | 0.03584 | -0.0286 | 31.6602
8 | 1.1129 | 0.04235 | -0.0217 | 26.2786
8.5 | 1.0839 | 0.05048 | -0.0198 | 21.4719
9 | 1.0524 | 0.0608 | -0.023 | 17.3092
9.5 | 1.0204 | 0.07354 | -0.0305 | 13.8754
10 | 0.9918 | 0.0892 | -0.041 | 11.1188
10.5 | 0.9715 | 0.10619 | -0.0511 | 9.1487
11 | 0.9591 | 0.12071 | -0.0588 | 7.9455
11.5 | 0.9529 | 0.13415 | -0.0656 | 7.1032
12 | 0.953 | 0.14638 | -0.0716 | 6.5105
12.5 | 0.9556 | 0.16013 | -0.0782 | 5.9677
13 | 0.9651 | 0.17087 | -0.0837 | 5.6482
13.5 | 0.9781 | 0.18037 | -0.0884 | 5.4227
14.5 | 1.007 | 0.20003 | -0.0961 | 5.0342
15 | 1.0226 | 0.21026 | -0.1021 | 4.8635
15.5 | 1.0377 | 0.2205 | -0.1096 | 4.7061
16 | 1.0557 | 0.2299 | -0.1146 | 4.592
16.5 | 1.0743 | 0.23885 | -0.1194 | 4.4978
17 | 1.094 | 0.24752 | -0.1233 | 4.4198
17.5 | 1.1145 | 0.2584 | -0.1268 | 4.3131
18 | 1.1324 | 0.26781 | -0.1328 | 4.2284
18.5 | 1.1504 | 0.27702 | -0.1408 | 4.1528
19 | 1.1705 | 0.28634 | -0.1461 | 4.0878
19.5 | 1.1903 | 0.29519 | -0.1512 | 4.0323
20 | 1.2099 | 0.30388 | -0.1558 | 3.9815

## 33. Re 750k Mach 0.00 (1)
BIGFOIL.COM POLAR EXPORT
goe397
GOE 397 |  |  |  | Cl Max: | 1.239 | at alpha= | 9 | deg
JavaFoil+Calcfoil stall+Eppler ext transition |  |  |  | L/D Max: | 167.025 | at alpha= | 3.5 | deg
Re: | 750000 |  |  | Cd Min: | 0.00438 | at alpha= | 3 | deg
Mach: | 0 |  |  | Cl=0 at alpha= | -3.5714 | deg
|  |  |  | @ Cl=0.1, Cd= | 0.029035
|  |  |  | @ Cl=0.4, Cd= | 0.00551
|  |  |  | @ Cl=0.6, Cd= | 0.005646
alpha (deg) | Cl | Cd | Cm | Cl/Cd
-16 | -0.285 | 0.17015 | -0.015 | -1.677
-15.5 | -0.299 | 0.16289 | -0.015 | -1.833
-15 | -0.312 | 0.1515 | -0.016 | -2.059
-14.5 | -0.325 | 0.14548 | -0.017 | -2.235
-14 | -0.338 | 0.13435 | -0.017 | -2.515
-13.5 | -0.35 | 0.12179 | -0.018 | -2.872
-13 | -0.36 | 0.11502 | -0.018 | -3.134
-12.5 | -0.37 | 0.10495 | -0.019 | -3.522
-12 | -0.377 | 0.09792 | -0.019 | -3.848
-11.5 | -0.382 | 0.0904 | -0.02 | -4.221
-11 | -0.384 | 0.08329 | -0.021 | -4.605
-10.5 | -0.382 | 0.07688 | -0.021 | -4.971
-10 | -0.377 | 0.07164 | -0.022 | -5.264
-9.5 | -0.368 | 0.06566 | -0.022 | -5.607
-9 | -0.355 | 0.06111 | -0.022 | -5.808
-8.5 | -0.337 | 0.05644 | -0.022 | -5.98
-8 | -0.316 | 0.05265 | -0.022 | -6.001
-7.5 | -0.291 | 0.04922 | -0.023 | -5.906
-7 | -0.262 | 0.04617 | -0.023 | -5.669
-6.5 | -0.229 | 0.04322 | -0.024 | -5.299
-6 | -0.193 | 0.04063 | -0.024 | -4.739
-5.5 | -0.155 | 0.03804 | -0.025 | -4.071
-5 | -0.116 | 0.0361 | -0.025 | -3.215
-4.5 | -0.076 | 0.03412 | -0.026 | -2.237
-4 | -0.036 | 0.03278 | -0.027 | -1.089
-3.5 | 0.006 | 0.03183 | -0.027 | 0.178
-3 | 0.048 | 0.03017 | -0.028 | 1.58
-2.5 | 0.09 | 0.0292 | -0.029 | 3.089
-2 | 0.133 | 0.02849 | -0.029 | 4.674
-1.5 | 0.177 | 0.02777 | -0.03 | 6.358
-1 | 0.22 | 0.02726 | -0.031 | 8.079
-0.5 | 0.264 | 0.027 | -0.031 | 9.785
0 | 0.383 | 0.00551 | -0.066 | 69.456
0.5 | 0.438 | 0.00551 | -0.067 | 79.513
1 | 0.493 | 0.00552 | -0.068 | 89.258
1.5 | 0.547 | 0.00554 | -0.069 | 98.734
2 | 0.602 | 0.00565 | -0.07 | 106.466
2.5 | 0.656 | 0.00528 | -0.071 | 124.17
3 | 0.71 | 0.00438 | -0.072 | 162.057
3.5 | 0.764 | 0.00457 | -0.073 | 167.025
4 | 0.817 | 0.00783 | -0.074 | 104.427
4.5 | 0.87 | 0.00816 | -0.074 | 106.656
5 | 0.923 | 0.00873 | -0.075 | 105.671
5.5 | 0.974 | 0.0091 | -0.076 | 107.072
6 | 1.025 | 0.00957 | -0.077 | 107.113
6.5 | 1.075 | 0.00999 | -0.078 | 107.578
7 | 1.123 | 0.0105 | -0.079 | 106.928
7.5 | 1.162 | 0.01094 | -0.08 | 106.233
8 | 1.195 | 0.01163 | -0.081 | 102.74
8.5 | 1.22 | 0.01234 | -0.081 | 98.873
9 | 1.239 | 0.01588 | -0.082 | 78.019
9.5 | 1.231 | 0.01736 | -0.082 | 70.914
10 | 1.02 | 0.06026 | -0.05 | 16.924
10.5 | 1.009 | 0.06693 | -0.046 | 15.071
11 | 0.996 | 0.07236 | -0.045 | 13.763
11.5 | 0.977 | 0.07856 | -0.043 | 12.433
12 | 0.953 | 0.0842 | -0.042 | 11.316
12.5 | 0.925 | 0.09097 | -0.041 | 10.168
13 | 0.893 | 0.1002 | -0.041 | 8.916
13.5 | 0.858 | 0.10681 | -0.04 | 8.037
14 | 0.822 | 0.11507 | -0.039 | 7.141

## 34. Re 750k Mach 0.00 (2)
BIGFOIL.COM POLAR EXPORT
goe397
GOE 397 |  |  |  | Cl Max: | 1.2605 | at alpha= | 10.5 | deg
XFOIL ncrit=9 |  |  |  | L/D Max: | 110.168 | at alpha= | 4 | deg
Re: | 750000 |  |  | Cd Min: | 0.2467 | at alpha= | -20 | deg
Mach: | 0 |  |  | Cl=0 at alpha= | -3.4538 | deg
|  |  |  | @ Cl=0.1, Cd= | 0.014909
|  |  |  | @ Cl=0.4, Cd= | 0.0078425
|  |  |  | @ Cl=0.6, Cd= | 0.0072386
alpha (deg) | Cl | Cd | Cm | Cl/Cd
-20 | -0.7128 | 0.2467 | 0.0507 | -2.8893
-19.5 | -0.6959 | 0.24042 | 0.0468 | -2.8945
-19 | -0.6794 | 0.23426 | 0.0428 | -2.9002
-18 | -0.6476 | 0.22078 | 0.0355 | -2.9332
-17.5 | -0.6325 | 0.21419 | 0.0325 | -2.953
-17 | -0.6167 | 0.20801 | 0.0292 | -2.9648
-16.5 | -0.6011 | 0.20168 | 0.0259 | -2.9805
-16 | -0.5857 | 0.19522 | 0.0227 | -3.0002
-15.5 | -0.5705 | 0.18856 | 0.0196 | -3.0256
-15 | -0.5546 | 0.18169 | 0.0162 | -3.0525
-14.5 | -0.5414 | 0.17507 | 0.0127 | -3.0925
-14 | -0.5281 | 0.16843 | 0.0097 | -3.1354
-13.5 | -0.5163 | 0.16074 | 0.008 | -3.212
-13 | -0.5032 | 0.15462 | 0.0058 | -3.2544
-12.5 | -0.4905 | 0.14822 | 0.0033 | -3.3093
-12 | -0.4782 | 0.14178 | 0.001 | -3.3728
-11.5 | -0.4662 | 0.1351 | -0.0014 | -3.4508
-11 | -0.4539 | 0.12858 | -0.0039 | -3.5301
-10.5 | -0.4423 | 0.12219 | -0.0068 | -3.6198
-10 | -0.433 | 0.11571 | -0.01 | -3.7421
-9.5 | -0.4243 | 0.10898 | -0.0129 | -3.8934
-9 | -0.4132 | 0.10289 | -0.015 | -4.0159
-8.5 | -0.4047 | 0.09604 | -0.0152 | -4.2139
-8 | -0.3952 | 0.09065 | -0.017 | -4.3596
-7.5 | -0.3919 | 0.08536 | -0.0186 | -4.5911
-7 | -0.3787 | 0.07899 | -0.026 | -4.7943
-6.5 | -0.3581 | 0.07202 | -0.0312 | -4.9722
-6 | -0.3245 | 0.06364 | -0.0386 | -5.099
-5.5 | -0.272 | 0.05417 | -0.049 | -5.0212
-5 | -0.187 | 0.04565 | -0.0628 | -4.0964
-4.5 | -0.1107 | 0.03527 | -0.0729 | -3.1386
-4 | -0.0602 | 0.02814 | -0.0769 | -2.1393
-3.5 | -0.004 | 0.02504 | -0.076 | -0.15974
-3 | 0.0393 | 0.01636 | -0.0749 | 2.4022
-2.5 | 0.0891 | 0.01542 | -0.0743 | 5.7782
-2 | 0.1401 | 0.01303 | -0.0729 | 10.7521
-1.5 | 0.1918 | 0.01166 | -0.0721 | 16.4494
-1 | 0.2455 | 0.00964 | -0.0706 | 25.4668
-0.5 | 0.2983 | 0.00883 | -0.0698 | 33.7826
0 | 0.3511 | 0.00825 | -0.069 | 42.5576
0.5 | 0.4039 | 0.00781 | -0.0682 | 51.7157
1 | 0.4572 | 0.00755 | -0.0675 | 60.5563
1.5 | 0.5108 | 0.00738 | -0.0669 | 69.2141
2 | 0.5635 | 0.00726 | -0.0662 | 77.6171
4 | 0.7855 | 0.00713 | -0.0673 | 110.1683
4.5 | 0.8226 | 0.00914 | -0.0645 | 90
5 | 0.8674 | 0.0103 | -0.0628 | 84.2136
5.5 | 0.9161 | 0.01093 | -0.0616 | 83.8152
6 | 0.962 | 0.01196 | -0.0598 | 80.4348
6.5 | 1.0081 | 0.0129 | -0.0581 | 78.1473
7 | 1.0494 | 0.01443 | -0.0557 | 72.7235
7.5 | 1.0909 | 0.01588 | -0.0533 | 68.6965
8 | 1.1299 | 0.01763 | -0.0507 | 64.0896
8.5 | 1.1584 | 0.02198 | -0.0466 | 52.7025
9 | 1.1981 | 0.02391 | -0.0443 | 50.1087
9.5 | 1.2296 | 0.02781 | -0.0411 | 44.2143
10 | 1.2498 | 0.03318 | -0.0367 | 37.6673
10.5 | 1.2605 | 0.03806 | -0.0319 | 33.1188
11 | 1.2016 | 0.05069 | -0.021 | 23.7049
11.5 | 1.1404 | 0.06222 | -0.0175 | 18.3285
12 | 1.091 | 0.07469 | -0.0215 | 14.607
12.5 | 1.0495 | 0.08915 | -0.0308 | 11.7723
13 | 0.9436 | 0.13401 | -0.0559 | 7.0413
13.5 | 0.9377 | 0.14812 | -0.0626 | 6.3307
14 | 0.9426 | 0.16064 | -0.069 | 5.8678
14.5 | 0.9459 | 0.17133 | -0.0742 | 5.5209
15 | 0.9522 | 0.18069 | -0.0788 | 5.2698
15.5 | 0.9619 | 0.18863 | -0.0827 | 5.0994

## 35. Re 750k Mach 0.10 (1)
BIGFOIL.COM POLAR EXPORT
goe397
GOE 397 |  |  |  | Cl Max: | 1.239 | at alpha= | 9 | deg
JavaFoil+Calcfoil stall+Eppler ext transition |  |  |  | L/D Max: | 167.019 | at alpha= | 3.5 | deg
Re: | 750000 |  |  | Cd Min: | 0.00441 | at alpha= | 3 | deg
Mach: | 0.1 |  |  | Cl=0 at alpha= | -3.5714 | deg
|  |  |  | @ Cl=0.1, Cd= | 0.029034
|  |  |  | @ Cl=0.4, Cd= | 0.0055727
|  |  |  | @ Cl=0.6, Cd= | 0.0055482
alpha (deg) | Cl | Cd | Cm | Cl/Cd
-15.5 | -0.266 | 0.16367 | -0.016 | -1.627
-15 | -0.281 | 0.16107 | -0.016 | -1.747
-14.5 | -0.297 | 0.14929 | -0.016 | -1.987
-14 | -0.312 | 0.13832 | -0.017 | -2.252
-13.5 | -0.326 | 0.12635 | -0.018 | -2.579
-13 | -0.339 | 0.11806 | -0.018 | -2.872
-12.5 | -0.351 | 0.10866 | -0.019 | -3.229
-12 | -0.361 | 0.10006 | -0.019 | -3.605
-11.5 | -0.368 | 0.09138 | -0.02 | -4.028
-11 | -0.373 | 0.08498 | -0.02 | -4.384
-10.5 | -0.374 | 0.07924 | -0.021 | -4.714
-10 | -0.371 | 0.07258 | -0.022 | -5.106
-9.5 | -0.363 | 0.06715 | -0.022 | -5.413
-9 | -0.352 | 0.06196 | -0.023 | -5.68
-8.5 | -0.336 | 0.05687 | -0.023 | -5.904
-8 | -0.315 | 0.05305 | -0.022 | -5.94
-7.5 | -0.291 | 0.04944 | -0.023 | -5.876
-7 | -0.262 | 0.04635 | -0.023 | -5.655
-6.5 | -0.23 | 0.04349 | -0.024 | -5.278
-6 | -0.193 | 0.04069 | -0.024 | -4.745
-5.5 | -0.155 | 0.03807 | -0.025 | -4.081
-5 | -0.116 | 0.03624 | -0.026 | -3.214
-4.5 | -0.077 | 0.03419 | -0.026 | -2.241
-4 | -0.036 | 0.03287 | -0.027 | -1.091
-3.5 | 0.006 | 0.03182 | -0.027 | 0.179
-3 | 0.048 | 0.03024 | -0.028 | 1.583
-2.5 | 0.091 | 0.02918 | -0.029 | 3.106
-2 | 0.134 | 0.02848 | -0.029 | 4.699
-1.5 | 0.177 | 0.02781 | -0.03 | 6.38
-1 | 0.221 | 0.02724 | -0.031 | 8.126
-0.5 | 0.266 | 0.02696 | -0.032 | 9.848
0 | 0.385 | 0.00557 | -0.067 | 69.085
0.5 | 0.44 | 0.00558 | -0.067 | 78.923
1 | 0.495 | 0.00552 | -0.068 | 89.759
1.5 | 0.55 | 0.00553 | -0.069 | 99.528
2 | 0.605 | 0.00555 | -0.07 | 108.933
2.5 | 0.659 | 0.00527 | -0.071 | 125.199
3 | 0.714 | 0.00441 | -0.072 | 161.892
3.5 | 0.768 | 0.0046 | -0.073 | 167.019
4 | 0.821 | 0.00779 | -0.074 | 105.486
4.5 | 0.875 | 0.00822 | -0.075 | 106.431
5 | 0.927 | 0.00871 | -0.076 | 106.463
5.5 | 0.979 | 0.00911 | -0.077 | 107.466
6 | 1.03 | 0.00956 | -0.077 | 107.679
6.5 | 1.079 | 0.01002 | -0.078 | 107.739
7 | 1.128 | 0.01039 | -0.079 | 108.532
7.5 | 1.166 | 0.01101 | -0.08 | 105.987
8 | 1.198 | 0.01169 | -0.081 | 102.445
8.5 | 1.223 | 0.01245 | -0.082 | 98.181
9 | 1.239 | 0.01605 | -0.083 | 77.232
9.5 | 1.224 | 0.01774 | -0.082 | 68.98
10 | 1.013 | 0.0612 | -0.048 | 16.558
10.5 | 1.001 | 0.06782 | -0.046 | 14.758
11 | 0.984 | 0.0728 | -0.044 | 13.52
11.5 | 0.961 | 0.0795 | -0.042 | 12.086
12 | 0.933 | 0.08672 | -0.042 | 10.763
12.5 | 0.901 | 0.09379 | -0.041 | 9.602
13 | 0.864 | 0.10241 | -0.04 | 8.436
13.5 | 0.824 | 0.11076 | -0.039 | 7.439
14 | 0.782 | 0.11808 | -0.038 | 6.623

## 36. Re 750k Mach 0.10 (2)
BIGFOIL.COM POLAR EXPORT
goe397
GOE 397 |  |  |  | Cl Max: | 1.2417 | at alpha= | 10 | deg
XFOIL ncrit=9 |  |  |  | L/D Max: | 109.639 | at alpha= | 4 | deg
Re: | 750000 |  |  | Cd Min: | 0.09398 | at alpha= | 12.5 | deg
Mach: | 0.1 |  |  | Cl=0 at alpha= | -99 | deg
|  |  |  | @ Cl=0.1, Cd= | 0.00827
|  |  |  | @ Cl=0.4, Cd= | 0.0078797
|  |  |  | @ Cl=0.6, Cd= | 0.007268
alpha (deg) | Cl | Cd | Cm | Cl/Cd
0 | 0.3529 | 0.00827 | -0.0693 | 42.6723
0.5 | 0.406 | 0.00783 | -0.0685 | 51.8519
1 | 0.4596 | 0.00757 | -0.0678 | 60.7133
1.5 | 0.5135 | 0.0074 | -0.0672 | 69.3919
2 | 0.5666 | 0.00728 | -0.0665 | 77.8297
4 | 0.7894 | 0.0072 | -0.0675 | 109.6389
4.5 | 0.8261 | 0.0093 | -0.0646 | 88.828
5 | 0.8719 | 0.01038 | -0.0628 | 83.9981
5.5 | 0.921 | 0.01099 | -0.0616 | 83.8035
6 | 0.9671 | 0.01204 | -0.0598 | 80.3239
6.5 | 1.0128 | 0.01309 | -0.0579 | 77.372
7 | 1.0542 | 0.01464 | -0.0553 | 72.0082
7.5 | 1.0954 | 0.01617 | -0.0528 | 67.7427
8 | 1.1334 | 0.01814 | -0.05 | 62.4807
8.5 | 1.1631 | 0.02251 | -0.0459 | 51.6704
9 | 1.2014 | 0.02488 | -0.0433 | 48.2878
9.5 | 1.2296 | 0.02945 | -0.0395 | 41.7521
10 | 1.2417 | 0.03587 | -0.0344 | 34.6167
10.5 | 1.2338 | 0.04301 | -0.0279 | 28.6864
11 | 1.1729 | 0.05426 | -0.0187 | 21.6163
12 | 1.0759 | 0.07796 | -0.0237 | 13.8007
12.5 | 1.0341 | 0.09398 | -0.0346 | 11.0034

## 37. Re 750k Mach 0.25 (1)
BIGFOIL.COM POLAR EXPORT
goe397
GOE 397 |  |  |  | Cl Max: | 1.229 | at alpha= | 8.5 | deg
JavaFoil+Calcfoil stall+Eppler ext transition |  |  |  | L/D Max: | 173.457 | at alpha= | 3.5 | deg
Re: | 750000 |  |  | Cd Min: | 0.00435 | at alpha= | 3 | deg
Mach: | 0.25 |  |  | Cl=0 at alpha= | -3.5698 | deg
|  |  |  | @ Cl=0.1, Cd= | 0.029126
|  |  |  | @ Cl=0.4, Cd= | 0.0055039
|  |  |  | @ Cl=0.6, Cd= | 0.14599
alpha (deg) | Cl | Cd | Cm | Cl/Cd
-14 | -0.051 | 0.14956 | -0.019 | -0.342
-13.5 | -0.049 | 0.13542 | -0.019 | -0.361
-13 | -0.125 | 0.13618 | -0.019 | -0.921
-12.5 | -0.173 | 0.13205 | -0.019 | -1.31
-12 | -0.212 | 0.12908 | -0.019 | -1.642
-11.5 | -0.246 | 0.1214 | -0.019 | -2.023
-11 | -0.274 | 0.10533 | -0.02 | -2.603
-10.5 | -0.297 | 0.09376 | -0.021 | -3.167
-10 | -0.313 | 0.08391 | -0.022 | -3.733
-9.5 | -0.323 | 0.07459 | -0.022 | -4.324
-9 | -0.324 | 0.0674 | -0.023 | -4.814
-8.5 | -0.319 | 0.06122 | -0.023 | -5.211
-8 | -0.306 | 0.05549 | -0.023 | -5.519
-7.5 | -0.287 | 0.05146 | -0.023 | -5.582
-7 | -0.262 | 0.04755 | -0.024 | -5.517
-6.5 | -0.232 | 0.04429 | -0.024 | -5.23
-6 | -0.196 | 0.0414 | -0.025 | -4.725
-5.5 | -0.158 | 0.03864 | -0.026 | -4.086
-5 | -0.119 | 0.03627 | -0.026 | -3.272
-4.5 | -0.078 | 0.03467 | -0.027 | -2.255
-4 | -0.037 | 0.03306 | -0.027 | -1.108
-3.5 | 0.006 | 0.03198 | -0.028 | 0.182
-3 | 0.049 | 0.0303 | -0.029 | 1.619
-2.5 | 0.093 | 0.02925 | -0.029 | 3.177
-2 | 0.137 | 0.02847 | -0.03 | 4.823
-1.5 | 0.182 | 0.02781 | -0.031 | 6.548
-1 | 0.227 | 0.0273 | -0.032 | 8.325
-0.5 | 0.273 | 0.02697 | -0.032 | 10.113
0 | 0.395 | 0.00551 | -0.068 | 71.814
0.5 | 0.452 | 0.00544 | -0.069 | 83.181
1 | 0.509 | 0.00552 | -0.07 | 92.171
1.5 | 0.565 | 0.00548 | -0.071 | 103.193
2 | 0.621 | 0.00558 | -0.072 | 111.427
2.5 | 0.677 | 0.00557 | -0.073 | 121.722
3 | 0.733 | 0.00435 | -0.074 | 168.615
3.5 | 0.789 | 0.00455 | -0.075 | 173.457
4 | 0.843 | 0.00783 | -0.076 | 107.715
4.5 | 0.898 | 0.00827 | -0.077 | 108.503
5 | 0.951 | 0.0088 | -0.078 | 108.023
5.5 | 1.003 | 0.00906 | -0.079 | 110.769
6 | 1.055 | 0.00972 | -0.08 | 108.535
6.5 | 1.105 | 0.01025 | -0.08 | 107.712
7 | 1.153 | 0.01063 | -0.081 | 108.413
7.5 | 1.188 | 0.01126 | -0.082 | 105.499
8 | 1.214 | 0.01189 | -0.083 | 102.081
8.5 | 1.229 | 0.0159 | -0.084 | 77.338
9 | 1.205 | 0.01771 | -0.083 | 68.081
9.5 | 0.989 | 0.06083 | -0.047 | 16.263
10 | 0.967 | 0.06681 | -0.045 | 14.469
10.5 | 0.931 | 0.07244 | -0.042 | 12.852
11 | 0.885 | 0.08007 | -0.041 | 11.056
11.5 | 0.828 | 0.08904 | -0.04 | 9.295
12 | 0.76 | 0.09904 | -0.037 | 7.669
12.5 | 0.683 | 0.11211 | -0.037 | 6.094
13 | 0.599 | 0.12605 | -0.036 | 4.756
13.5 | 0.51 | 0.14599 | -0.037 | 3.494

## 38. Re 750k Mach 0.25 (2)
BIGFOIL.COM POLAR EXPORT
goe397
GOE 397 |  |  |  | Cl Max: | 0.5837 | at alpha= | 2 | deg
XFOIL ncrit=9 |  |  |  | L/D Max: | 78.7719 | at alpha= | 2 | deg
Re: | 750000 |  |  | Cd Min: | 0.10911 | at alpha= | -9.5 | deg
Mach: | 0.25 |  |  | Cl=0 at alpha= | -3.4159 | deg
|  |  |  | @ Cl=0.1, Cd= | 0.015918
|  |  |  | @ Cl=0.4, Cd= | 0.0080983
|  |  |  | @ Cl=0.6, Cd= | 0.00741
alpha (deg) | Cl | Cd | Cm | Cl/Cd
-9.5 | -0.4193 | 0.10911 | -0.0122 | -3.8429
-9 | -0.4082 | 0.10308 | -0.0149 | -3.96
-8.5 | -0.3954 | 0.09758 | -0.0154 | -4.0521
-8 | -0.3848 | 0.09182 | -0.0174 | -4.1908
-7.5 | -0.3797 | 0.08663 | -0.0206 | -4.383
-7 | -0.3735 | 0.08089 | -0.0247 | -4.6174
-6.5 | -0.3566 | 0.07422 | -0.0294 | -4.8046
-6 | -0.333 | 0.06473 | -0.0364 | -5.1444
-5.5 | -0.2757 | 0.05713 | -0.0465 | -4.8258
-5 | -0.1857 | 0.04789 | -0.0638 | -3.8776
-4.5 | -0.109 | 0.03804 | -0.075 | -2.8654
-4 | -0.0632 | 0.03043 | -0.0784 | -2.0769
-3 | 0.045 | 0.02159 | -0.0774 | 2.0843
-2.5 | 0.091 | 0.0163 | -0.0768 | 5.5828
-2 | 0.1445 | 0.01403 | -0.0754 | 10.2994
-1.5 | 0.1975 | 0.01211 | -0.0745 | 16.3088
-1 | 0.2531 | 0.00995 | -0.073 | 25.4372
-0.5 | 0.3081 | 0.00905 | -0.0721 | 34.0442
0 | 0.3628 | 0.00841 | -0.0712 | 43.1391
0.5 | 0.4177 | 0.00795 | -0.0704 | 52.5409
1 | 0.4729 | 0.00766 | -0.0696 | 61.7363
1.5 | 0.5285 | 0.00749 | -0.0689 | 70.5607
2 | 0.5837 | 0.00741 | -0.0682 | 78.7719

## 39. Re 750k Mach 0.50 (1)
BIGFOIL.COM POLAR EXPORT
goe397
GOE 397 |  |  |  | Cl Max: | 1.227 | at alpha= | 20 | deg
JavaFoil+Calcfoil stall+Eppler ext transition |  |  |  | L/D Max: | 176.817 | at alpha= | 3 | deg
Re: | 750000 |  |  | Cd Min: | 0.0033 | at alpha= | 0 | deg
Mach: | 0.5 |  |  | Cl=0 at alpha= | -3.5667 | deg
|  |  |  | @ Cl=0.1, Cd= | 0.029906
|  |  |  | @ Cl=0.4, Cd= | 0.01058
|  |  |  | @ Cl=0.6, Cd= | 0.0055106
alpha (deg) | Cl | Cd | Cm | Cl/Cd
-20 | -0.733 | 0.18457 | -0.018 | -3.974
-19.5 | -0.713 | 0.17885 | -0.018 | -3.988
-19 | -0.693 | 0.1738 | -0.018 | -3.986
-18.5 | -0.672 | 0.16654 | -0.019 | -4.036
-18 | -0.652 | 0.16102 | -0.019 | -4.048
-17.5 | -0.631 | 0.16559 | -0.019 | -3.808
-17 | -0.61 | 0.15054 | -0.02 | -4.054
-16.5 | -0.589 | 0.14567 | -0.021 | -4.045
-16 | -0.568 | 0.14213 | -0.021 | -3.997
-15.5 | -0.547 | 0.13646 | -0.022 | -4.007
-15 | -0.525 | 0.13262 | -0.022 | -3.962
-14.5 | -0.504 | 0.12808 | -0.023 | -3.935
-14 | -0.482 | 0.12495 | -0.023 | -3.86
-13.5 | -0.46 | 0.13129 | -0.023 | -3.506
-13 | -0.439 | 0.11529 | -0.024 | -3.804
-12.5 | -0.416 | 0.11772 | -0.023 | -3.532
-12 | -0.393 | 0.11307 | -0.022 | -3.476
-11.5 | -0.371 | 0.10919 | -0.023 | -3.396
-11 | -0.348 | 0.10594 | -0.023 | -3.288
-10.5 | -0.326 | 0.10299 | -0.024 | -3.163
-10 | -0.303 | 0.10012 | -0.024 | -3.028
-9.5 | -0.28 | 0.09733 | -0.025 | -2.88
-9 | -0.257 | 0.09473 | -0.025 | -2.717
-8.5 | -0.234 | 0.09003 | -0.026 | -2.603
-8 | -0.211 | 0.08773 | -0.026 | -2.406
-7.5 | -0.188 | 0.08424 | -0.027 | -2.229
-7 | -0.164 | 0.08223 | -0.027 | -1.999
-6.5 | -0.141 | 0.08036 | -0.028 | -1.751
-6 | -0.117 | 0.07074 | -0.03 | -1.656
-5.5 | -0.149 | 0.04477 | -0.028 | -3.324
-5 | -0.12 | 0.04024 | -0.029 | -2.979
-4.5 | -0.082 | 0.03691 | -0.03 | -2.22
-4 | -0.039 | 0.0345 | -0.03 | -1.138
-3.5 | 0.006 | 0.0326 | -0.031 | 0.194
-3 | 0.054 | 0.03154 | -0.032 | 1.706
-2.5 | 0.103 | 0.0298 | -0.032 | 3.442
-2 | 0.152 | 0.02894 | -0.033 | 5.259
-1.5 | 0.202 | 0.02815 | -0.034 | 7.194
-1 | 0.253 | 0.02755 | -0.035 | 9.191
-0.5 | 0.304 | 0.02722 | -0.036 | 11.176
0 | 0.442 | 0.0033 | -0.037 | 133.916
0.5 | 0.505 | 0.00544 | -0.077 | 92.91
1 | 0.568 | 0.00547 | -0.079 | 103.845
1.5 | 0.631 | 0.00555 | -0.08 | 113.698
2 | 0.694 | 0.00558 | -0.081 | 124.345
2.5 | 0.756 | 0.00567 | -0.082 | 133.34
3 | 0.818 | 0.00463 | -0.083 | 176.817
3.5 | 0.879 | 0.00858 | -0.084 | 102.369
4 | 0.938 | 0.00873 | -0.085 | 107.507
4.5 | 0.996 | 0.00928 | -0.086 | 107.347
5 | 1.052 | 0.00996 | -0.087 | 105.541
5.5 | 1.093 | 0.01296 | -0.087 | 84.374
6 | 1.14 | 0.01374 | -0.088 | 82.949
6.5 | 1.179 | 0.01478 | -0.089 | 79.816
7 | 0.989 | 0.04569 | -0.043 | 21.633
7.5 | 0.962 | 0.0512 | -0.042 | 18.787
8 | 0.585 | 0.07967 | -0.037 | 7.339
8.5 | 0.612 | 0.0834 | -0.041 | 7.333
9 | 0.638 | 0.09254 | -0.043 | 6.896
9.5 | 0.664 | 0.09712 | -0.042 | 6.836
10 | 0.69 | 0.10424 | -0.043 | 6.619
10.5 | 0.716 | 0.10451 | -0.043 | 6.852
11 | 0.742 | 0.10815 | -0.044 | 6.863
11.5 | 0.769 | 0.11264 | -0.046 | 6.826
12 | 0.797 | 0.12548 | -0.05 | 6.351
12.5 | 0.823 | 0.13112 | -0.051 | 6.279
13 | 0.849 | 0.13208 | -0.051 | 6.429
13.5 | 0.876 | 0.12891 | -0.052 | 6.794
14 | 0.902 | 0.13285 | -0.053 | 6.792
14.5 | 0.929 | 0.13828 | -0.054 | 6.717
15 | 0.955 | 0.14301 | -0.055 | 6.679
15.5 | 0.982 | 0.15548 | -0.056 | 6.315
16 | 1.01 | 0.15841 | -0.059 | 6.374
16.5 | 1.04 | 0.1678 | -0.063 | 6.199
17 | 1.064 | 0.16573 | -0.062 | 6.422
17.5 | 1.091 | 0.16902 | -0.062 | 6.452
18 | 1.117 | 0.17712 | -0.063 | 6.306
18.5 | 1.143 | 0.18022 | -0.064 | 6.341
19 | 1.169 | 0.19409 | -0.064 | 6.023
19.5 | 1.197 | 0.19406 | -0.066 | 6.166
20 | 1.227 | 0.20503 | -0.07 | 5.987

## 40. Re 750k Mach 0.50 (2)
BIGFOIL.COM POLAR EXPORT
goe397
GOE 397 |  |  |  | Cl Max: | 0.6584 | at alpha= | 2 | deg
XFOIL ncrit=9 |  |  |  | L/D Max: | 84.3022 | at alpha= | 2 | deg
Re: | 750000 |  |  | Cd Min: | 0.27239 | at alpha= | -20 | deg
Mach: | 0.5 |  |  | Cl=0 at alpha= | -3.4151 | deg
|  |  |  | @ Cl=0.1, Cd= | 0.020222
|  |  |  | @ Cl=0.4, Cd= | 0.0091365
|  |  |  | @ Cl=0.6, Cd= | 0.0078659
alpha (deg) | Cl | Cd | Cm | Cl/Cd
-20 | -0.7966 | 0.27239 | 0.0641 | -2.9245
-19 | -0.7545 | 0.25596 | 0.0548 | -2.9477
-18.5 | -0.7333 | 0.24826 | 0.0502 | -2.9538
-18 | -0.7119 | 0.24059 | 0.0457 | -2.959
-17.5 | -0.6904 | 0.23284 | 0.0412 | -2.9651
-17 | -0.6691 | 0.22517 | 0.0369 | -2.9715
-16.5 | -0.6477 | 0.21725 | 0.0326 | -2.9814
-16 | -0.626 | 0.20947 | 0.0284 | -2.9885
-15.5 | -0.6049 | 0.20186 | 0.024 | -2.9966
-15 | -0.5849 | 0.19439 | 0.0196 | -3.0089
-14.5 | -0.5664 | 0.18588 | 0.0164 | -3.0471
-14 | -0.5475 | 0.17857 | 0.0131 | -3.066
-13.5 | -0.5286 | 0.17145 | 0.0098 | -3.0831
-13 | -0.5102 | 0.16413 | 0.0064 | -3.1085
-12.5 | -0.4919 | 0.15681 | 0.0031 | -3.1369
-12 | -0.4744 | 0.1498 | -0.0004 | -3.1669
-11.5 | -0.4589 | 0.14287 | -0.0039 | -3.212
-11 | -0.4436 | 0.13589 | -0.0069 | -3.2644
-10.5 | -0.4291 | 0.12899 | -0.0098 | -3.3266
-10 | -0.4152 | 0.1209 | -0.011 | -3.4342
-9.5 | -0.4007 | 0.11447 | -0.0129 | -3.5005
-9 | -0.3863 | 0.10809 | -0.0153 | -3.5739
-8.5 | -0.3713 | 0.10197 | -0.0185 | -3.6413
-8 | -0.3602 | 0.09611 | -0.0219 | -3.7478
-7.5 | -0.3508 | 0.09037 | -0.0247 | -3.8818
-7 | -0.3418 | 0.0831 | -0.0248 | -4.1131
-6.5 | -0.3366 | 0.07787 | -0.024 | -4.3226
-6 | -0.325 | 0.07226 | -0.0267 | -4.4976
-5.5 | -0.263 | 0.06329 | -0.0433 | -4.1555
-5 | -0.1657 | 0.05282 | -0.0689 | -3.1371
-4.5 | -0.1104 | 0.04515 | -0.0772 | -2.4452
-4 | -0.0738 | 0.03785 | -0.0802 | -1.9498
-3.5 | -0.0099 | 0.03336 | -0.0834 | -0.29676
-3 | 0.0484 | 0.0274 | -0.085 | 1.7664
-2.5 | 0.1003 | 0.02018 | -0.0857 | 4.9703
-2 | 0.1632 | 0.01908 | -0.0844 | 8.5535
-1 | 0.282 | 0.01146 | -0.082 | 24.6073
-0.5 | 0.3448 | 0.00991 | -0.0807 | 34.7931
0 | 0.4076 | 0.00903 | -0.0797 | 45.1384
0.5 | 0.4701 | 0.00848 | -0.0786 | 55.4363
1 | 0.5326 | 0.00807 | -0.0775 | 65.9975
1.5 | 0.5957 | 0.00787 | -0.0765 | 75.6925
2 | 0.6584 | 0.00781 | -0.0753 | 84.3022

## 41. Re 1M Mach 0.00 (1)
BIGFOIL.COM POLAR EXPORT
goe397
GOE 397 |  |  |  | Cl Max: | 1.25 | at alpha= | 9.5 | deg
JavaFoil+Calcfoil stall+Eppler ext transition |  |  |  | L/D Max: | 181.67 | at alpha= | 3.5 | deg
Re: | 1000000 |  |  | Cd Min: | 0.00406 | at alpha= | 3 | deg
Mach: | 0 |  |  | Cl=0 at alpha= | -3.5714 | deg
|  |  |  | @ Cl=0.1, Cd= | 0.028647
|  |  |  | @ Cl=0.4, Cd= | 0.00524
|  |  |  | @ Cl=0.6, Cd= | 0.005296
alpha (deg) | Cl | Cd | Cm | Cl/Cd
-16 | -0.285 | 0.16209 | -0.016 | -1.761
-15.5 | -0.299 | 0.15189 | -0.016 | -1.967
-15 | -0.312 | 0.14933 | -0.016 | -2.09
-14.5 | -0.325 | 0.13821 | -0.017 | -2.354
-14 | -0.338 | 0.12699 | -0.017 | -2.662
-13.5 | -0.35 | 0.11713 | -0.018 | -2.987
-13 | -0.361 | 0.10916 | -0.019 | -3.303
-12.5 | -0.37 | 0.10134 | -0.019 | -3.649
-12 | -0.377 | 0.09296 | -0.02 | -4.055
-11.5 | -0.382 | 0.08669 | -0.02 | -4.403
-11 | -0.384 | 0.08077 | -0.021 | -4.75
-10.5 | -0.382 | 0.07476 | -0.021 | -5.113
-10 | -0.377 | 0.06966 | -0.022 | -5.415
-9.5 | -0.368 | 0.06395 | -0.022 | -5.758
-9 | -0.355 | 0.05935 | -0.023 | -5.982
-8.5 | -0.338 | 0.05484 | -0.023 | -6.155
-8 | -0.316 | 0.05147 | -0.022 | -6.138
-7.5 | -0.291 | 0.04849 | -0.023 | -5.995
-7 | -0.262 | 0.04523 | -0.023 | -5.788
-6.5 | -0.229 | 0.04235 | -0.024 | -5.408
-6 | -0.193 | 0.03983 | -0.024 | -4.834
-5.5 | -0.155 | 0.03743 | -0.025 | -4.138
-5 | -0.116 | 0.0356 | -0.026 | -3.261
-4.5 | -0.076 | 0.03388 | -0.026 | -2.253
-4 | -0.036 | 0.03238 | -0.027 | -1.102
-3.5 | 0.006 | 0.03138 | -0.027 | 0.18
-3 | 0.048 | 0.02984 | -0.028 | 1.598
-2.5 | 0.09 | 0.02881 | -0.029 | 3.132
-2 | 0.133 | 0.02811 | -0.029 | 4.739
-1.5 | 0.177 | 0.02746 | -0.03 | 6.433
-1 | 0.271 | 0.00528 | -0.064 | 51.442
-0.5 | 0.326 | 0.00529 | -0.065 | 61.595
0 | 0.383 | 0.00524 | -0.066 | 73.06
0.5 | 0.438 | 0.00524 | -0.067 | 83.529
1 | 0.493 | 0.00517 | -0.068 | 95.238
1.5 | 0.547 | 0.00519 | -0.069 | 105.388
2 | 0.602 | 0.0053 | -0.07 | 113.558
2.5 | 0.656 | 0.00501 | -0.071 | 131.077
3 | 0.71 | 0.00406 | -0.072 | 174.902
3.5 | 0.764 | 0.00421 | -0.073 | 181.67
4 | 0.817 | 0.0074 | -0.074 | 110.45
4.5 | 0.87 | 0.00772 | -0.074 | 112.793
5 | 0.923 | 0.00817 | -0.075 | 112.91
5.5 | 0.974 | 0.00861 | -0.076 | 113.153
6 | 1.025 | 0.00898 | -0.077 | 114.185
6.5 | 1.075 | 0.00944 | -0.078 | 113.792
7 | 1.123 | 0.00987 | -0.079 | 113.805
7.5 | 1.162 | 0.01034 | -0.08 | 112.356
8 | 1.195 | 0.011 | -0.081 | 108.638
8.5 | 1.22 | 0.01165 | -0.081 | 104.767
9 | 1.239 | 0.01503 | -0.082 | 82.433
9.5 | 1.25 | 0.0163 | -0.083 | 76.651
10 | 1.227 | 0.01782 | -0.082 | 68.862
10.5 | 1.019 | 0.06215 | -0.052 | 16.396
11 | 0.998 | 0.07092 | -0.047 | 14.072
11.5 | 0.979 | 0.07659 | -0.046 | 12.788
12 | 0.955 | 0.08252 | -0.044 | 11.571
12.5 | 0.926 | 0.08931 | -0.043 | 10.368
13 | 0.894 | 0.09513 | -0.042 | 9.398
13.5 | 0.859 | 0.10447 | -0.041 | 8.227
14 | 0.823 | 0.11248 | -0.041 | 7.313
14.5 | 0.784 | 0.11847 | -0.04 | 6.619

## 42. Re 1M Mach 0.00 (2)
BIGFOIL.COM POLAR EXPORT
goe397
GOE 397 |  |  |  | Cl Max: | 1.3005 | at alpha= | 11 | deg
XFOIL ncrit=9 |  |  |  | L/D Max: | 129.944 | at alpha= | 3 | deg
Re: | 1000000 |  |  | Cd Min: | 0.09217 | at alpha= | 13.5 | deg
Mach: | 0 |  |  | Cl=0 at alpha= | -99 | deg
|  |  |  | @ Cl=0.1, Cd= | 0.00758
|  |  |  | @ Cl=0.4, Cd= | 0.007275
|  |  |  | @ Cl=0.6, Cd= | 0.0060723
alpha (deg) | Cl | Cd | Cm | Cl/Cd
0 | 0.3491 | 0.00758 | -0.0684 | 46.0554
0.5 | 0.4025 | 0.00726 | -0.0678 | 55.4408
1 | 0.4561 | 0.00704 | -0.0672 | 64.7869
1.5 | 0.5101 | 0.00696 | -0.0667 | 73.2902
2 | 0.5638 | 0.00694 | -0.0661 | 81.2392
2.5 | 0.6414 | 0.00508 | -0.072 | 126.2598
3 | 0.6926 | 0.00533 | -0.0709 | 129.9437
3.5 | 0.7401 | 0.00597 | -0.0693 | 123.9698
4 | 0.785 | 0.00698 | -0.0675 | 112.4642
4.5 | 0.8223 | 0.00899 | -0.0647 | 91.4683
5 | 0.871 | 0.00961 | -0.0635 | 90.6348
5.5 | 0.9199 | 0.01021 | -0.0623 | 90.0979
6 | 0.9673 | 0.011 | -0.0608 | 87.9364
6.5 | 1.0129 | 0.01203 | -0.059 | 84.1978
7 | 1.0589 | 0.01292 | -0.0574 | 81.9582
7.5 | 1.0944 | 0.01514 | -0.054 | 72.2853
8 | 1.1369 | 0.01643 | -0.0519 | 69.1966
8.5 | 1.1778 | 0.01788 | -0.0497 | 65.8725
9 | 1.2174 | 0.01939 | -0.0474 | 62.7849
9.5 | 1.2492 | 0.02216 | -0.0442 | 56.3718
10 | 1.2614 | 0.02937 | -0.0388 | 42.9486
10.5 | 1.292 | 0.03099 | -0.0357 | 41.6909
11 | 1.3005 | 0.03545 | -0.0304 | 36.6855
11.5 | 1.2806 | 0.04094 | -0.0224 | 31.2799
12 | 1.2461 | 0.04851 | -0.0175 | 25.6875
12.5 | 1.1967 | 0.05967 | -0.0178 | 20.0553
13 | 1.1464 | 0.07408 | -0.024 | 15.4752
13.5 | 1.0991 | 0.09217 | -0.0357 | 11.9247

## 43. Re 1M Mach 0.10 (1)
BIGFOIL.COM POLAR EXPORT
goe397
GOE 397 |  |  |  | Cl Max: | 1.239 | at alpha= | 9 | deg
JavaFoil+Calcfoil stall+Eppler ext transition |  |  |  | L/D Max: | 180.963 | at alpha= | 3.5 | deg
Re: | 1000000 |  |  | Cd Min: | 0.00403 | at alpha= | 3 | deg
Mach: | 0.1 |  |  | Cl=0 at alpha= | -3.5714 | deg
|  |  |  | @ Cl=0.1, Cd= | 0.028695
|  |  |  | @ Cl=0.4, Cd= | 0.0052373
|  |  |  | @ Cl=0.6, Cd= | 0.0052218
alpha (deg) | Cl | Cd | Cm | Cl/Cd
-15.5 | -0.266 | 0.15744 | -0.016 | -1.692
-15 | -0.282 | 0.14767 | -0.016 | -1.906
-14.5 | -0.297 | 0.14374 | -0.017 | -2.064
-14 | -0.312 | 0.13086 | -0.017 | -2.382
-13.5 | -0.326 | 0.1226 | -0.018 | -2.658
-13 | -0.339 | 0.11399 | -0.019 | -2.975
-12.5 | -0.351 | 0.10399 | -0.019 | -3.375
-12 | -0.361 | 0.0967 | -0.02 | -3.731
-11.5 | -0.368 | 0.08935 | -0.02 | -4.121
-11 | -0.373 | 0.0821 | -0.021 | -4.539
-10.5 | -0.374 | 0.07694 | -0.021 | -4.855
-10 | -0.371 | 0.07063 | -0.022 | -5.249
-9.5 | -0.364 | 0.06534 | -0.022 | -5.564
-9 | -0.352 | 0.06029 | -0.023 | -5.838
-8.5 | -0.336 | 0.05589 | -0.023 | -6.008
-8 | -0.315 | 0.05169 | -0.023 | -6.097
-7.5 | -0.291 | 0.04874 | -0.023 | -5.961
-7 | -0.262 | 0.04525 | -0.024 | -5.792
-6.5 | -0.23 | 0.04256 | -0.024 | -5.394
-6 | -0.193 | 0.04002 | -0.024 | -4.824
-5.5 | -0.155 | 0.03744 | -0.025 | -4.15
-5 | -0.116 | 0.03562 | -0.026 | -3.27
-4.5 | -0.077 | 0.03392 | -0.026 | -2.259
-4 | -0.036 | 0.03238 | -0.027 | -1.107
-3.5 | 0.006 | 0.03146 | -0.028 | 0.181
-3 | 0.048 | 0.02982 | -0.028 | 1.606
-2.5 | 0.091 | 0.02885 | -0.029 | 3.142
-2 | 0.134 | 0.02811 | -0.029 | 4.762
-1.5 | 0.177 | 0.02744 | -0.03 | 6.467
-1 | 0.273 | 0.00534 | -0.065 | 51.049
-0.5 | 0.327 | 0.00534 | -0.066 | 61.29
0 | 0.385 | 0.00524 | -0.067 | 73.458
0.5 | 0.44 | 0.00523 | -0.067 | 84.143
1 | 0.495 | 0.00522 | -0.068 | 94.773
1.5 | 0.55 | 0.00524 | -0.069 | 104.958
2 | 0.605 | 0.00522 | -0.07 | 115.81
2.5 | 0.659 | 0.00493 | -0.071 | 133.833
3 | 0.714 | 0.00403 | -0.072 | 177.011
3.5 | 0.768 | 0.00424 | -0.073 | 180.963
4 | 0.821 | 0.00737 | -0.074 | 111.423
4.5 | 0.875 | 0.00778 | -0.075 | 112.401
5 | 0.927 | 0.00823 | -0.076 | 112.596
5.5 | 0.979 | 0.00859 | -0.077 | 113.983
6 | 1.03 | 0.00904 | -0.077 | 113.889
6.5 | 1.079 | 0.00943 | -0.078 | 114.408
7 | 1.128 | 0.00983 | -0.079 | 114.684
7.5 | 1.166 | 0.01037 | -0.08 | 112.512
8 | 1.198 | 0.01102 | -0.081 | 108.71
8.5 | 1.223 | 0.01172 | -0.082 | 104.335
9 | 1.239 | 0.01525 | -0.083 | 81.27
9.5 | 1.233 | 0.01664 | -0.083 | 74.093
10 | 1.222 | 0.01791 | -0.083 | 68.248
10.5 | 1.006 | 0.06489 | -0.049 | 15.498
11 | 0.986 | 0.07125 | -0.046 | 13.841
11.5 | 0.963 | 0.07712 | -0.045 | 12.492
12 | 0.935 | 0.0846 | -0.043 | 11.047
12.5 | 0.901 | 0.09142 | -0.042 | 9.859
13 | 0.865 | 0.09872 | -0.042 | 8.759
13.5 | 0.825 | 0.10773 | -0.041 | 7.657
14 | 0.783 | 0.11305 | -0.04 | 6.925

## 44. Re 1M Mach 0.10 (2)
BIGFOIL.COM POLAR EXPORT
goe397
GOE 397 |  |  |  | Cl Max: | 1.2853 | at alpha= | 10.5 | deg
XFOIL ncrit=9 |  |  |  | L/D Max: | 112.074 | at alpha= | 4 | deg
Re: | 1000000 |  |  | Cd Min: | 0.19069 | at alpha= | 15.5 | deg
Mach: | 0.1 |  |  | Cl=0 at alpha= | -3.3611 | deg
|  |  |  | @ Cl=0.1, Cd= | 0.013339
|  |  |  | @ Cl=0.4, Cd= | 0.0072983
|  |  |  | @ Cl=0.6, Cd= | 0.0069634
alpha (deg) | Cl | Cd | Cm | Cl/Cd
-15.5 | -0.5723 | 0.1873 | 0.0194 | -3.0555
-15 | -0.5579 | 0.18133 | 0.0167 | -3.0767
-14.5 | -0.5436 | 0.17502 | 0.014 | -3.1059
-14 | -0.5299 | 0.16847 | 0.0113 | -3.1454
-13.5 | -0.5154 | 0.16156 | 0.0084 | -3.1901
-13 | -0.5029 | 0.15489 | 0.0054 | -3.2468
-12.5 | -0.491 | 0.1482 | 0.0027 | -3.3131
-12 | -0.4793 | 0.14152 | 0.0003 | -3.3868
-11.5 | -0.4712 | 0.13355 | -0.0016 | -3.5283
-11 | -0.4597 | 0.12721 | -0.0036 | -3.6137
-10.5 | -0.448 | 0.1211 | -0.0056 | -3.6994
-10 | -0.436 | 0.11515 | -0.0077 | -3.7864
-9.5 | -0.4245 | 0.10897 | -0.0099 | -3.8956
-9 | -0.4135 | 0.10291 | -0.0122 | -4.0181
-8.5 | -0.4042 | 0.09617 | -0.016 | -4.203
-8 | -0.3985 | 0.08989 | -0.0186 | -4.4332
-7.5 | -0.4026 | 0.08261 | -0.0202 | -4.8735
-7 | -0.3883 | 0.07745 | -0.0223 | -5.0136
-6.5 | -0.3716 | 0.0718 | -0.0258 | -5.1755
-6 | -0.312 | 0.06279 | -0.0412 | -4.9689
-5 | -0.1702 | 0.03841 | -0.0709 | -4.4311
-4.5 | -0.104 | 0.03527 | -0.075 | -2.9487
-4 | -0.0621 | 0.02413 | -0.0764 | -2.5736
-3.5 | -0.014 | 0.01809 | -0.0754 | -0.77391
-3 | 0.0364 | 0.01605 | -0.0745 | 2.2679
-2 | 0.1387 | 0.01169 | -0.0723 | 11.8648
-1.5 | 0.1915 | 0.00982 | -0.0712 | 19.501
-1 | 0.2445 | 0.00876 | -0.0703 | 27.911
-0.5 | 0.2977 | 0.00812 | -0.0695 | 36.6626
0 | 0.351 | 0.0076 | -0.0688 | 46.1842
0.5 | 0.4046 | 0.00727 | -0.0681 | 55.6534
1 | 0.4586 | 0.00705 | -0.0675 | 65.0496
1.5 | 0.5129 | 0.00696 | -0.067 | 73.6925
2 | 0.5669 | 0.00695 | -0.0664 | 81.5683
4 | 0.789 | 0.00704 | -0.0677 | 112.0739
4.5 | 0.8265 | 0.00905 | -0.0648 | 91.326
5 | 0.8757 | 0.00966 | -0.0636 | 90.6522
5.5 | 0.9245 | 0.01031 | -0.0623 | 89.6702
6 | 0.9724 | 0.01109 | -0.0608 | 87.6826
6.5 | 1.0182 | 0.01213 | -0.0589 | 83.9406
7 | 1.0641 | 0.0131 | -0.0571 | 81.229
7.5 | 1.0984 | 0.01551 | -0.0534 | 70.8188
8 | 1.1415 | 0.01678 | -0.0513 | 68.0274
8.5 | 1.1821 | 0.01834 | -0.0488 | 64.4547
9 | 1.2208 | 0.02008 | -0.0463 | 60.7968
9.5 | 1.2504 | 0.02341 | -0.0427 | 53.4131
10 | 1.2609 | 0.03049 | -0.0371 | 41.3545
10.5 | 1.2853 | 0.03299 | -0.0333 | 38.9603
11 | 1.2778 | 0.03824 | -0.0261 | 33.4153
11.5 | 1.2461 | 0.04506 | -0.019 | 27.6542
12 | 1.2029 | 0.05463 | -0.0169 | 22.019
12.5 | 1.1576 | 0.0666 | -0.0205 | 17.3814
13 | 1.1105 | 0.08249 | -0.0295 | 13.4622
13.5 | 1.0523 | 0.10728 | -0.046 | 9.8089
14.5 | 0.943 | 0.16977 | -0.0738 | 5.5546
15 | 0.9483 | 0.18053 | -0.0789 | 5.2529
15.5 | 0.9564 | 0.19069 | -0.0838 | 5.0155

## 45. Re 1M Mach 0.25 (1)
BIGFOIL.COM POLAR EXPORT
goe397
GOE 397 |  |  |  | Cl Max: | 1.229 | at alpha= | 8.5 | deg
JavaFoil+Calcfoil stall+Eppler ext transition |  |  |  | L/D Max: | 184.003 | at alpha= | 3 | deg
Re: | 1000000 |  |  | Cd Min: | 0.00398 | at alpha= | 3 | deg
Mach: | 0.25 |  |  | Cl=0 at alpha= | -3.5698 | deg
|  |  |  | @ Cl=0.1, Cd= | 0.028784
|  |  |  | @ Cl=0.4, Cd= | 0.0051556
|  |  |  | @ Cl=0.6, Cd= | 0.14072
alpha (deg) | Cl | Cd | Cm | Cl/Cd
-14 | -0.051 | 0.1396 | -0.019 | -0.367
-13.5 | -0.049 | 0.12748 | -0.02 | -0.384
-13 | -0.125 | 0.12916 | -0.02 | -0.971
-12.5 | -0.173 | 0.12471 | -0.02 | -1.387
-12 | -0.212 | 0.11855 | -0.02 | -1.789
-11.5 | -0.246 | 0.11301 | -0.02 | -2.174
-11 | -0.274 | 0.09939 | -0.021 | -2.759
-10.5 | -0.297 | 0.08846 | -0.021 | -3.358
-10 | -0.313 | 0.07898 | -0.022 | -3.967
-9.5 | -0.323 | 0.0714 | -0.023 | -4.518
-9 | -0.325 | 0.06479 | -0.023 | -5.009
-8.5 | -0.319 | 0.05871 | -0.024 | -5.435
-8 | -0.306 | 0.054 | -0.023 | -5.672
-7.5 | -0.287 | 0.05014 | -0.024 | -5.73
-7 | -0.262 | 0.04649 | -0.024 | -5.644
-6.5 | -0.232 | 0.04328 | -0.025 | -5.354
-6 | -0.196 | 0.04063 | -0.025 | -4.815
-5.5 | -0.158 | 0.03791 | -0.026 | -4.165
-5 | -0.119 | 0.03604 | -0.027 | -3.293
-4.5 | -0.078 | 0.0342 | -0.027 | -2.287
-4 | -0.037 | 0.03257 | -0.028 | -1.125
-3.5 | 0.006 | 0.03155 | -0.028 | 0.185
-3 | 0.049 | 0.02991 | -0.029 | 1.641
-2.5 | 0.093 | 0.02891 | -0.03 | 3.215
-2 | 0.137 | 0.02812 | -0.03 | 4.885
-1.5 | 0.182 | 0.02747 | -0.031 | 6.633
-1 | 0.227 | 0.02694 | -0.032 | 8.44
-0.5 | 0.336 | 0.00525 | -0.067 | 64.036
0 | 0.395 | 0.00516 | -0.068 | 76.59
0.5 | 0.452 | 0.00511 | -0.069 | 88.485
1 | 0.509 | 0.00517 | -0.07 | 98.473
1.5 | 0.565 | 0.00514 | -0.071 | 109.887
2 | 0.621 | 0.0052 | -0.072 | 119.509
2.5 | 0.677 | 0.00519 | -0.073 | 130.577
3 | 0.733 | 0.00398 | -0.074 | 184.003
3.5 | 0.789 | 0.00482 | -0.075 | 163.449
4 | 0.843 | 0.00741 | -0.076 | 113.874
4.5 | 0.898 | 0.00783 | -0.077 | 114.694
5 | 0.951 | 0.00828 | -0.078 | 114.84
5.5 | 1.003 | 0.00857 | -0.079 | 117.051
6 | 1.055 | 0.00918 | -0.08 | 114.873
6.5 | 1.105 | 0.00962 | -0.08 | 114.779
7 | 1.153 | 0.01006 | -0.081 | 114.564
7.5 | 1.188 | 0.01064 | -0.082 | 111.709
8 | 1.214 | 0.01131 | -0.083 | 107.337
8.5 | 1.229 | 0.01234 | -0.084 | 99.649
9 | 1.217 | 0.01659 | -0.084 | 73.321
9.5 | 0.997 | 0.0573 | -0.052 | 17.395
10 | 0.968 | 0.06498 | -0.047 | 14.903
10.5 | 0.933 | 0.07094 | -0.045 | 13.153
11 | 0.886 | 0.07775 | -0.042 | 11.394
11.5 | 0.828 | 0.08629 | -0.041 | 9.601
12 | 0.76 | 0.09448 | -0.039 | 8.047
12.5 | 0.683 | 0.10737 | -0.037 | 6.365
13 | 0.6 | 0.12161 | -0.037 | 4.931
13.5 | 0.51 | 0.14072 | -0.038 | 3.626

## 46. Re 1M Mach 0.25 (2)
BIGFOIL.COM POLAR EXPORT
goe397
GOE 397 |  |  |  | Cl Max: | 1.2427 | at alpha= | 9.5 | deg
XFOIL ncrit=9 |  |  |  | L/D Max: | 130.528 | at alpha= | 3 | deg
Re: | 1000000 |  |  | Cd Min: | 0.17577 | at alpha= | 14.5 | deg
Mach: | 0.25 |  |  | Cl=0 at alpha= | -3.3553 | deg
|  |  |  | @ Cl=0.1, Cd= | 0.013813
|  |  |  | @ Cl=0.4, Cd= | 0.0074861
|  |  |  | @ Cl=0.6, Cd= | 0.0066431
alpha (deg) | Cl | Cd | Cm | Cl/Cd
-7.5 | -0.3877 | 0.08412 | -0.0196 | -4.6089
-7 | -0.3814 | 0.07939 | -0.0205 | -4.8041
-6.5 | -0.3678 | 0.07375 | -0.0238 | -4.9871
-6 | -0.3133 | 0.06489 | -0.0394 | -4.8282
-5.5 | -0.2456 | 0.05413 | -0.055 | -4.5372
-5 | -0.167 | 0.04197 | -0.0711 | -3.979
-4.5 | -0.1075 | 0.03773 | -0.0755 | -2.8492
-4 | -0.0653 | 0.02838 | -0.0778 | -2.3009
-3.5 | -0.0154 | 0.01818 | -0.0774 | -0.84708
-3 | 0.0378 | 0.01884 | -0.0771 | 2.0064
-2.5 | 0.0895 | 0.01424 | -0.0754 | 6.2851
-2 | 0.1419 | 0.01211 | -0.0745 | 11.7176
-1.5 | 0.1963 | 0.01011 | -0.0732 | 19.4164
-1 | 0.2511 | 0.00899 | -0.0723 | 27.931
-0.5 | 0.3061 | 0.00829 | -0.0715 | 36.924
0 | 0.361 | 0.00774 | -0.0707 | 46.6408
0.5 | 0.4163 | 0.00738 | -0.0699 | 56.4092
1 | 0.472 | 0.00713 | -0.0693 | 66.1992
1.5 | 0.5281 | 0.00702 | -0.0687 | 75.2279
2 | 0.5836 | 0.00702 | -0.0681 | 83.1339
2.5 | 0.6641 | 0.00517 | -0.074 | 128.4526
3 | 0.7166 | 0.00549 | -0.0727 | 130.5282
3.5 | 0.7647 | 0.0063 | -0.0707 | 121.381
4 | 0.8102 | 0.00746 | -0.0685 | 108.6059
4.5 | 0.8501 | 0.00934 | -0.0656 | 91.0171
5 | 0.901 | 0.00999 | -0.064 | 90.1902
5.5 | 0.9513 | 0.01072 | -0.0624 | 88.7407
6 | 0.9993 | 0.01175 | -0.0602 | 85.0468
6.5 | 1.0466 | 0.01284 | -0.0578 | 81.5109
7 | 1.0899 | 0.01434 | -0.0549 | 76.0042
7.5 | 1.1247 | 0.01693 | -0.0506 | 66.4324
8 | 1.1633 | 0.01937 | -0.047 | 60.0568
8.5 | 1.2016 | 0.02184 | -0.0436 | 55.0183
9 | 1.2316 | 0.02553 | -0.0393 | 48.2413
9.5 | 1.2427 | 0.03115 | -0.0336 | 39.8941
10 | 1.2206 | 0.03827 | -0.0248 | 31.8944
10.5 | 1.1801 | 0.04623 | -0.0183 | 25.5267
11 | 1.1397 | 0.05557 | -0.0179 | 20.5093
11.5 | 1.1061 | 0.06667 | -0.0222 | 16.5907
12 | 1.0635 | 0.08261 | -0.032 | 12.8737
12.5 | 1.0513 | 0.09611 | -0.0402 | 10.9385
13 | 0.9634 | 0.13699 | -0.0602 | 7.0326
13.5 | 0.9527 | 0.15138 | -0.0672 | 6.2934
14 | 0.9451 | 0.16418 | -0.0731 | 5.7565
14.5 | 0.9492 | 0.17577 | -0.0785 | 5.4002

## 47. Re 1M Mach 0.50 (1)
BIGFOIL.COM POLAR EXPORT
goe397
GOE 397 |  |  |  | Cl Max: | 1.229 | at alpha= | 20 | deg
JavaFoil+Calcfoil stall+Eppler ext transition |  |  |  | L/D Max: | 169.183 | at alpha= | 3 | deg
Re: | 1000000 |  |  | Cd Min: | 0.00484 | at alpha= | 3 | deg
Mach: | 0.5 |  |  | Cl=0 at alpha= | -3.5667 | deg
|  |  |  | @ Cl=0.1, Cd= | 0.029508
|  |  |  | @ Cl=0.4, Cd= | 0.011739
|  |  |  | @ Cl=0.6, Cd= | 0.0052103
alpha (deg) | Cl | Cd | Cm | Cl/Cd
-20 | -0.734 | 0.1767 | -0.018 | -4.154
-19.5 | -0.714 | 0.17193 | -0.018 | -4.151
-19 | -0.693 | 0.16529 | -0.019 | -4.193
-18.5 | -0.672 | 0.15992 | -0.019 | -4.204
-18 | -0.652 | 0.1546 | -0.019 | -4.217
-17.5 | -0.631 | 0.15992 | -0.02 | -3.945
-17 | -0.61 | 0.14546 | -0.02 | -4.196
-16.5 | -0.589 | 0.14068 | -0.021 | -4.19
-16 | -0.568 | 0.13523 | -0.021 | -4.202
-15.5 | -0.547 | 0.13092 | -0.022 | -4.178
-15 | -0.526 | 0.12635 | -0.022 | -4.16
-14.5 | -0.504 | 0.12135 | -0.023 | -4.154
-14 | -0.482 | 0.11904 | -0.023 | -4.053
-13.5 | -0.46 | 0.12396 | -0.023 | -3.714
-13 | -0.439 | 0.11108 | -0.024 | -3.949
-12.5 | -0.416 | 0.11412 | -0.024 | -3.647
-12 | -0.393 | 0.10717 | -0.022 | -3.668
-11.5 | -0.371 | 0.1024 | -0.023 | -3.621
-11 | -0.348 | 0.09921 | -0.023 | -3.512
-10.5 | -0.326 | 0.09814 | -0.024 | -3.32
-10 | -0.303 | 0.09526 | -0.024 | -3.183
-9.5 | -0.28 | 0.09247 | -0.025 | -3.032
-9 | -0.257 | 0.08809 | -0.026 | -2.922
-8.5 | -0.234 | 0.08564 | -0.026 | -2.737
-8 | -0.211 | 0.08327 | -0.027 | -2.536
-7.5 | -0.188 | 0.07821 | -0.027 | -2.402
-7 | -0.164 | 0.07622 | -0.028 | -2.157
-6.5 | -0.141 | 0.07436 | -0.028 | -1.893
-6 | -0.117 | 0.06536 | -0.03 | -1.793
-5.5 | -0.149 | 0.04368 | -0.029 | -3.407
-5 | -0.12 | 0.03918 | -0.029 | -3.06
-4.5 | -0.082 | 0.03611 | -0.03 | -2.269
-4 | -0.039 | 0.03391 | -0.03 | -1.158
-3.5 | 0.006 | 0.0321 | -0.031 | 0.197
-3 | 0.054 | 0.03101 | -0.032 | 1.735
-2.5 | 0.103 | 0.02941 | -0.033 | 3.488
-2 | 0.152 | 0.02855 | -0.033 | 5.334
-1.5 | 0.203 | 0.02779 | -0.034 | 7.289
-1 | 0.253 | 0.02724 | -0.035 | 9.3
-0.5 | 0.304 | 0.02689 | -0.036 | 11.317
0 | 0.442 | 0.00511 | -0.076 | 86.411
0.5 | 0.505 | 0.00515 | -0.077 | 98.16
1 | 0.568 | 0.00519 | -0.079 | 109.506
1.5 | 0.631 | 0.00523 | -0.08 | 120.749
2 | 0.694 | 0.0052 | -0.081 | 133.572
2.5 | 0.756 | 0.00526 | -0.082 | 143.937
3 | 0.818 | 0.00484 | -0.083 | 169.183
3.5 | 0.879 | 0.00813 | -0.084 | 108.136
4 | 0.938 | 0.00826 | -0.085 | 113.645
4.5 | 0.996 | 0.00873 | -0.086 | 114.156
5 | 1.052 | 0.00943 | -0.087 | 111.57
5.5 | 1.104 | 0.01004 | -0.088 | 109.942
6 | 1.152 | 0.01291 | -0.089 | 89.292
6.5 | 1.181 | 0.01395 | -0.089 | 84.666
7 | 0.993 | 0.0442 | -0.049 | 22.471
7.5 | 0.962 | 0.04964 | -0.043 | 19.389
8 | 0.585 | 0.07522 | -0.038 | 7.776
8.5 | 0.612 | 0.07994 | -0.042 | 7.654
9 | 0.638 | 0.08752 | -0.043 | 7.294
9.5 | 0.664 | 0.09219 | -0.043 | 7.203
10 | 0.69 | 0.0987 | -0.043 | 6.992
10.5 | 0.716 | 0.0972 | -0.044 | 7.368
11 | 0.742 | 0.10174 | -0.044 | 7.296
11.5 | 0.769 | 0.10514 | -0.046 | 7.316
12 | 0.797 | 0.11751 | -0.05 | 6.783
12.5 | 0.823 | 0.12032 | -0.051 | 6.844
13 | 0.849 | 0.12587 | -0.051 | 6.749
13.5 | 0.876 | 0.12109 | -0.052 | 7.235
14 | 0.903 | 0.12722 | -0.054 | 7.095
14.5 | 0.929 | 0.13073 | -0.055 | 7.108
15 | 0.956 | 0.13699 | -0.056 | 6.976
15.5 | 0.983 | 0.14717 | -0.057 | 6.677
16 | 1.011 | 0.15223 | -0.06 | 6.643
16.5 | 1.041 | 0.15686 | -0.064 | 6.638
17 | 1.064 | 0.15606 | -0.062 | 6.821
17.5 | 1.091 | 0.16319 | -0.063 | 6.685
18 | 1.117 | 0.16632 | -0.063 | 6.717
18.5 | 1.143 | 0.1727 | -0.064 | 6.62
19 | 1.17 | 0.18672 | -0.065 | 6.265
19.5 | 1.198 | 0.18327 | -0.067 | 6.535
20 | 1.229 | 0.19197 | -0.071 | 6.403

## 48. Re 1M Mach 0.50 (2)
BIGFOIL.COM POLAR EXPORT
goe397
GOE 397 |  |  |  | Cl Max: | 1.2056 | at alpha= | 20 | deg
XFOIL ncrit=9 |  |  |  | L/D Max: | 124.79 | at alpha= | 3 | deg
Re: | 1000000 |  |  | Cd Min: | 0.30374 | at alpha= | 20 | deg
Mach: | 0.5 |  |  | Cl=0 at alpha= | -3.3491 | deg
|  |  |  | @ Cl=0.1, Cd= | 0.019822
|  |  |  | @ Cl=0.4, Cd= | 0.0084239
|  |  |  | @ Cl=0.6, Cd= | 0.0073085
alpha (deg) | Cl | Cd | Cm | Cl/Cd
-20 | -0.797 | 0.27223 | 0.064 | -2.9277
-19.5 | -0.7753 | 0.26426 | 0.0591 | -2.9339
-19 | -0.7525 | 0.25602 | 0.0544 | -2.9392
-18.5 | -0.7303 | 0.24808 | 0.0495 | -2.9438
-18 | -0.7087 | 0.24026 | 0.0449 | -2.9497
-17.5 | -0.6873 | 0.23238 | 0.0403 | -2.9577
-17 | -0.6662 | 0.22464 | 0.0359 | -2.9656
-16.5 | -0.6464 | 0.21617 | 0.032 | -2.9902
-16 | -0.6262 | 0.20865 | 0.0281 | -3.0012
-15.5 | -0.6058 | 0.20121 | 0.0241 | -3.0108
-15 | -0.5856 | 0.19376 | 0.0203 | -3.0223
-14.5 | -0.5654 | 0.186 | 0.0166 | -3.0398
-14 | -0.5456 | 0.17851 | 0.0127 | -3.0564
-13.5 | -0.5271 | 0.1711 | 0.0088 | -3.0807
-12.5 | -0.4939 | 0.15577 | 0.003 | -3.1707
-12 | -0.4773 | 0.1488 | 0.0002 | -3.2077
-11.5 | -0.4612 | 0.14192 | -0.0024 | -3.2497
-11 | -0.4455 | 0.13501 | -0.0051 | -3.2998
-10.5 | -0.4303 | 0.12817 | -0.0076 | -3.3573
-10 | -0.4146 | 0.12119 | -0.0105 | -3.4211
-9.5 | -0.4013 | 0.11439 | -0.0137 | -3.5082
-9 | -0.3869 | 0.10793 | -0.016 | -3.5847
-8.5 | -0.3755 | 0.10112 | -0.0189 | -3.7134
-8 | -0.3637 | 0.09444 | -0.0195 | -3.8511
-7.5 | -0.3504 | 0.08876 | -0.0213 | -3.9477
-7 | -0.3384 | 0.08325 | -0.0238 | -4.0649
-6.5 | -0.3381 | 0.07839 | -0.0245 | -4.3131
-6 | -0.2996 | 0.07008 | -0.037 | -4.2751
-5.5 | -0.222 | 0.05902 | -0.0581 | -3.7614
-5 | -0.1692 | 0.05096 | -0.0684 | -3.3203
-4.5 | -0.1171 | 0.04513 | -0.0754 | -2.5947
-4 | -0.0758 | 0.03764 | -0.0794 | -2.0138
-3.5 | -0.0192 | 0.03024 | -0.0836 | -0.63492
-3 | 0.0444 | 0.02692 | -0.0846 | 1.6493
-2.5 | 0.0982 | 0.01994 | -0.0851 | 4.9248
-1.5 | 0.218 | 0.01206 | -0.0826 | 18.0763
0 | 0.4062 | 0.0083 | -0.0792 | 48.9398
0.5 | 0.469 | 0.00782 | -0.0782 | 59.9744
1 | 0.5318 | 0.00748 | -0.0772 | 71.0963
1.5 | 0.5953 | 0.00731 | -0.0763 | 81.4364
2 | 0.6586 | 0.00729 | -0.0752 | 90.3429
2.5 | 0.7206 | 0.00712 | -0.074 | 101.2079
3 | 0.8024 | 0.00643 | -0.0781 | 124.79
3.5 | 0.8571 | 0.00736 | -0.0754 | 116.4538
4 | 0.897 | 0.00962 | -0.0706 | 93.2432
4.5 | 0.9545 | 0.01045 | -0.0677 | 91.3397
5 | 1.0105 | 0.01148 | -0.0642 | 88.0226
5.5 | 1.0618 | 0.01294 | -0.0596 | 82.0556
6 | 1.0989 | 0.01553 | -0.0527 | 70.7598
6.5 | 1.1336 | 0.019 | -0.0455 | 59.6632
7 | 1.1615 | 0.02439 | -0.0384 | 47.622
7.5 | 1.165 | 0.03091 | -0.0303 | 37.6901
8 | 1.1427 | 0.03719 | -0.0218 | 30.726
8.5 | 1.1119 | 0.04499 | -0.0185 | 24.7144
9 | 1.0795 | 0.05483 | -0.0205 | 19.6881
9.5 | 1.043 | 0.06749 | -0.0276 | 15.4541
10 | 1.0137 | 0.08224 | -0.0374 | 12.3261
10.5 | 0.99 | 0.09925 | -0.0477 | 9.9748
11 | 0.9766 | 0.11363 | -0.0553 | 8.5946
11.5 | 0.9674 | 0.12716 | -0.0622 | 7.6077
12 | 0.9621 | 0.14063 | -0.0691 | 6.8414
12.5 | 0.9644 | 0.15266 | -0.0751 | 6.3173
13 | 0.9711 | 0.16434 | -0.0808 | 5.9091
13.5 | 0.9798 | 0.1754 | -0.0864 | 5.5861
14 | 0.9904 | 0.18822 | -0.0926 | 5.2619
14.5 | 1.0055 | 0.19749 | -0.0974 | 5.0914
15 | 1.0214 | 0.20676 | -0.1021 | 4.94
15.5 | 0.848 | 0.19819 | -0.098 | 4.2787
16 | 1.0531 | 0.22715 | -0.112 | 4.6361
16.5 | 1.0711 | 0.23702 | -0.1173 | 4.519
17 | 1.0894 | 0.2469 | -0.1229 | 4.4123
17.5 | 1.1091 | 0.25733 | -0.1294 | 4.31
18 | 1.1284 | 0.26645 | -0.1345 | 4.2349
18.5 | 1.1476 | 0.27474 | -0.1393 | 4.177
19 | 1.1666 | 0.28415 | -0.1437 | 4.1056
19.5 | 1.186 | 0.29399 | -0.1495 | 4.0342
20 | 1.2056 | 0.30374 | -0.1553 | 3.9692

## 49. Re 2M Mach 0.00 (1)
BIGFOIL.COM POLAR EXPORT
goe397
GOE 397 |  |  |  | Cl Max: | 1.252 | at alpha= | 10 | deg
JavaFoil+Calcfoil stall+Eppler ext transition |  |  |  | L/D Max: | 178.039 | at alpha= | 3 | deg
Re: | 2000000 |  |  | Cd Min: | 0.00399 | at alpha= | 3 | deg
Mach: | 0 |  |  | Cl=0 at alpha= | -3.5714 | deg
|  |  |  | @ Cl=0.1, Cd= | 0.0090111
|  |  |  | @ Cl=0.4, Cd= | 0.0045715
|  |  |  | @ Cl=0.6, Cd= | 0.0045711
alpha (deg) | Cl | Cd | Cm | Cl/Cd
-16 | -0.286 | 0.14647 | -0.017 | -1.95
-15.5 | -0.299 | 0.1428 | -0.017 | -2.094
-15 | -0.312 | 0.13311 | -0.017 | -2.347
-14.5 | -0.326 | 0.12565 | -0.018 | -2.591
-14 | -0.338 | 0.11749 | -0.018 | -2.879
-13.5 | -0.35 | 0.1085 | -0.019 | -3.227
-13 | -0.361 | 0.10091 | -0.019 | -3.575
-12.5 | -0.37 | 0.09382 | -0.02 | -3.943
-12 | -0.377 | 0.08715 | -0.02 | -4.328
-11.5 | -0.382 | 0.08219 | -0.021 | -4.647
-11 | -0.384 | 0.07628 | -0.021 | -5.031
-10.5 | -0.382 | 0.07096 | -0.022 | -5.389
-10 | -0.377 | 0.0659 | -0.022 | -5.727
-9.5 | -0.368 | 0.06092 | -0.023 | -6.047
-9 | -0.355 | 0.05652 | -0.023 | -6.285
-8.5 | -0.338 | 0.05221 | -0.023 | -6.471
-8 | -0.316 | 0.04913 | -0.023 | -6.434
-7.5 | -0.291 | 0.04605 | -0.023 | -6.315
-7 | -0.262 | 0.04332 | -0.024 | -6.045
-6.5 | -0.229 | 0.04108 | -0.024 | -5.578
-6 | -0.193 | 0.03873 | -0.025 | -4.974
-5.5 | -0.155 | 0.03651 | -0.026 | -4.245
-5 | -0.116 | 0.03475 | -0.026 | -3.343
-4.5 | -0.076 | 0.03293 | -0.027 | -2.32
-4 | -0.036 | 0.03144 | -0.028 | -1.137
-3.5 | 0.006 | 0.03052 | -0.028 | 0.186
-3 | 0.048 | 0.02906 | -0.029 | 1.642
-2.5 | 0.111 | 0.00477 | -0.061 | 23.342
-2 | 0.164 | 0.00435 | -0.062 | 37.768
-1.5 | 0.218 | 0.00429 | -0.063 | 50.734
-1 | 0.272 | 0.00465 | -0.064 | 58.398
-0.5 | 0.326 | 0.00464 | -0.065 | 70.215
0 | 0.383 | 0.00459 | -0.066 | 83.389
0.5 | 0.438 | 0.00453 | -0.067 | 96.693
1 | 0.493 | 0.00453 | -0.068 | 108.799
1.5 | 0.547 | 0.0046 | -0.069 | 118.836
2 | 0.602 | 0.00457 | -0.07 | 131.825
2.5 | 0.656 | 0.00451 | -0.071 | 145.5
3 | 0.71 | 0.00399 | -0.072 | 178.039
3.5 | 0.764 | 0.00432 | -0.073 | 176.699
4 | 0.817 | 0.00649 | -0.074 | 125.975
4.5 | 0.87 | 0.00676 | -0.074 | 128.678
5 | 0.923 | 0.00714 | -0.075 | 129.178
5.5 | 0.974 | 0.00753 | -0.076 | 129.315
6 | 1.025 | 0.00785 | -0.077 | 130.539
6.5 | 1.075 | 0.00818 | -0.078 | 131.336
7 | 1.123 | 0.00863 | -0.079 | 130.104
7.5 | 1.162 | 0.00905 | -0.08 | 128.482
8 | 1.195 | 0.00957 | -0.081 | 124.853
8.5 | 1.22 | 0.01015 | -0.081 | 120.287
9 | 1.239 | 0.01317 | -0.082 | 94.062
9.5 | 1.25 | 0.01426 | -0.083 | 87.64
10 | 1.252 | 0.0153 | -0.084 | 81.862
10.5 | 1.231 | 0.01644 | -0.084 | 74.865
11 | 1.198 | 0.01852 | -0.083 | 64.687
11.5 | 0.99 | 0.0689 | -0.053 | 14.368
12 | 0.961 | 0.07611 | -0.05 | 12.628
12.5 | 0.93 | 0.08436 | -0.047 | 11.023
13 | 0.898 | 0.09023 | -0.046 | 9.948
13.5 | 0.862 | 0.09718 | -0.045 | 8.869
14 | 0.824 | 0.10384 | -0.044 | 7.94
14.5 | 0.786 | 0.11011 | -0.043 | 7.135
15 | 0.747 | 0.11899 | -0.043 | 6.276

## 50. Re 2M Mach 0.00 (2)
BIGFOIL.COM POLAR EXPORT
goe397
GOE 397 |  |  |  | Cl Max: | 1.4776 | at alpha= | 14.5 | deg
XFOIL ncrit=9 |  |  |  | L/D Max: | 127.941 | at alpha= | 3.5 | deg
Re: | 2000000 |  |  | Cd Min: | 0.25682 | at alpha= | 19.5 | deg
Mach: | 0 |  |  | Cl=0 at alpha= | -3.2736 | deg
|  |  |  | @ Cl=0.1, Cd= | 0.0085309
|  |  |  | @ Cl=0.4, Cd= | 0.0064315
|  |  |  | @ Cl=0.6, Cd= | 0.0059713
alpha (deg) | Cl | Cd | Cm | Cl/Cd
-20 | -0.5615 | 0.22224 | 0.0481 | -2.5265
-19.5 | -0.5487 | 0.21598 | 0.0444 | -2.5405
-19 | -0.5361 | 0.2099 | 0.0406 | -2.5541
-18.5 | -0.5233 | 0.20399 | 0.0369 | -2.5653
-18 | -0.5105 | 0.19814 | 0.0331 | -2.5765
-17.5 | -0.4977 | 0.19234 | 0.0294 | -2.5876
-17 | -0.4852 | 0.18657 | 0.0257 | -2.6006
-16.5 | -0.4726 | 0.18099 | 0.0221 | -2.6112
-16 | -0.4622 | 0.17495 | 0.0185 | -2.6419
-15.5 | -0.5777 | 0.18699 | 0.0211 | -3.0895
-15 | -0.5636 | 0.18117 | 0.0184 | -3.1109
-14.5 | -0.55 | 0.17499 | 0.0159 | -3.143
-14 | -0.537 | 0.16839 | 0.0134 | -3.189
-13.5 | -0.5235 | 0.16102 | 0.0106 | -3.2511
-13 | -0.5115 | 0.15423 | 0.0081 | -3.3165
-12.5 | -0.4997 | 0.14742 | 0.0057 | -3.3896
-12 | -0.4882 | 0.14068 | 0.0033 | -3.4703
-11.5 | -0.4822 | 0.13241 | 0.0008 | -3.6417
-11 | -0.4705 | 0.12612 | -0.0015 | -3.7306
-10.5 | -0.4585 | 0.12 | -0.0037 | -3.8208
-10 | -0.4464 | 0.11393 | -0.006 | -3.9182
-9.5 | -0.434 | 0.10796 | -0.0084 | -4.02
-9 | -0.4233 | 0.10161 | -0.0109 | -4.1659
-7 | -0.416 | 0.0106 | -0.0723 | -39.2453
-6.5 | -0.3516 | 0.00947 | -0.0746 | -37.1278
-6 | -0.2939 | 0.00891 | -0.0749 | -32.9854
-5.5 | -0.2413 | 0.00933 | -0.0739 | -25.8628
-5 | -0.1886 | 0.00928 | -0.0731 | -20.3233
-4.5 | -0.1326 | 0.01026 | -0.0729 | -12.924
-4 | -0.0784 | 0.0105 | -0.0725 | -7.4667
-3.5 | -0.0244 | 0.01061 | -0.072 | -2.2997
-3 | 0.0295 | 0.01088 | -0.0715 | 2.7114
-2.5 | 0.0798 | 0.00876 | -0.0706 | 9.1096
-2 | 0.1327 | 0.00816 | -0.07 | 16.2623
-1.5 | 0.1864 | 0.0078 | -0.0695 | 23.8974
-1 | 0.2405 | 0.00745 | -0.069 | 32.2819
-0.5 | 0.2944 | 0.00709 | -0.0685 | 41.5233
0 | 0.3481 | 0.00669 | -0.068 | 52.0329
0.5 | 0.4023 | 0.00642 | -0.0676 | 62.6636
1 | 0.4564 | 0.00618 | -0.0671 | 73.8511
1.5 | 0.5104 | 0.00601 | -0.0667 | 84.9251
2 | 0.5645 | 0.00602 | -0.0662 | 93.7708
3.5 | 0.7395 | 0.00578 | -0.0699 | 127.9412
4 | 0.7799 | 0.00737 | -0.0673 | 105.8209
4.5 | 0.8292 | 0.00789 | -0.0662 | 105.0951
5 | 0.8794 | 0.0083 | -0.0651 | 105.9518
5.5 | 0.9285 | 0.00883 | -0.064 | 105.1529
6 | 0.9772 | 0.00941 | -0.0627 | 103.847
6.5 | 1.0245 | 0.01017 | -0.0612 | 100.7375
7 | 1.073 | 0.01073 | -0.06 | 100
7.5 | 1.1198 | 0.01147 | -0.0585 | 97.6286
8 | 1.1609 | 0.0129 | -0.0561 | 89.9922
8.5 | 1.2081 | 0.01349 | -0.0549 | 89.5552
9 | 1.2517 | 0.0145 | -0.0531 | 86.3241
9.5 | 1.294 | 0.01559 | -0.0512 | 83.0019
10 | 1.3327 | 0.01702 | -0.0488 | 78.302
10.5 | 1.3569 | 0.02015 | -0.0443 | 67.34
11 | 1.3834 | 0.02282 | -0.0405 | 60.6223
11.5 | 1.4158 | 0.02432 | -0.0376 | 58.2155
12 | 1.4455 | 0.02563 | -0.0344 | 56.3988
12.5 | 1.4497 | 0.02844 | -0.0277 | 50.974
13 | 1.4633 | 0.03051 | -0.0234 | 47.9613
13.5 | 1.4588 | 0.03464 | -0.0189 | 42.1132
14 | 1.4674 | 0.03789 | -0.0168 | 38.7279
14.5 | 1.4776 | 0.04136 | -0.0157 | 35.7253
15 | 1.4568 | 0.04911 | -0.0156 | 29.664
15.5 | 1.4332 | 0.05832 | -0.0179 | 24.5748
16 | 1.3906 | 0.07181 | -0.0234 | 19.365
16.5 | 1.2881 | 0.10126 | -0.04 | 12.7207
18.5 | 1.0218 | 0.2392 | -0.1091 | 4.2717
19 | 1.035 | 0.24798 | -0.1137 | 4.1737
19.5 | 1.05 | 0.25682 | -0.1183 | 4.0885

## 51. Re 2M Mach 0.10 (1)
BIGFOIL.COM POLAR EXPORT
goe397
GOE 397 |  |  |  | Cl Max: | 1.248 | at alpha= | 9.5 | deg
JavaFoil+Calcfoil stall+Eppler ext transition |  |  |  | L/D Max: | 177.198 | at alpha= | 3 | deg
Re: | 2000000 |  |  | Cd Min: | 0.00403 | at alpha= | 3 | deg
Mach: | 0.1 |  |  | Cl=0 at alpha= | -3.5714 | deg
|  |  |  | @ Cl=0.1, Cd= | 0.0093612
|  |  |  | @ Cl=0.4, Cd= | 0.0045746
|  |  |  | @ Cl=0.6, Cd= | 0.0045664
alpha (deg) | Cl | Cd | Cm | Cl/Cd
-15.5 | -0.267 | 0.14526 | -0.017 | -1.835
-15 | -0.282 | 0.13839 | -0.017 | -2.036
-14.5 | -0.297 | 0.12968 | -0.018 | -2.29
-14 | -0.312 | 0.12156 | -0.018 | -2.566
-13.5 | -0.326 | 0.11223 | -0.019 | -2.906
-13 | -0.339 | 0.10321 | -0.019 | -3.288
-12.5 | -0.351 | 0.09719 | -0.02 | -3.613
-12 | -0.361 | 0.08964 | -0.02 | -4.027
-11.5 | -0.368 | 0.08244 | -0.021 | -4.469
-11 | -0.373 | 0.07713 | -0.021 | -4.833
-10.5 | -0.374 | 0.07136 | -0.022 | -5.237
-10 | -0.371 | 0.06609 | -0.022 | -5.612
-9.5 | -0.364 | 0.06155 | -0.023 | -5.909
-9 | -0.352 | 0.05665 | -0.023 | -6.217
-8.5 | -0.336 | 0.05259 | -0.023 | -6.389
-8 | -0.315 | 0.04917 | -0.023 | -6.413
-7.5 | -0.291 | 0.04613 | -0.023 | -6.302
-7 | -0.262 | 0.04342 | -0.024 | -6.04
-6.5 | -0.23 | 0.04117 | -0.024 | -5.578
-6 | -0.193 | 0.03883 | -0.025 | -4.975
-5.5 | -0.155 | 0.03654 | -0.026 | -4.255
-5 | -0.117 | 0.03482 | -0.027 | -3.349
-4.5 | -0.077 | 0.03293 | -0.027 | -2.329
-4 | -0.036 | 0.03149 | -0.028 | -1.139
-3.5 | 0.006 | 0.03051 | -0.028 | 0.187
-3 | 0.048 | 0.02904 | -0.029 | 1.651
-2.5 | 0.112 | 0.00482 | -0.062 | 23.184
-2 | 0.165 | 0.00428 | -0.063 | 38.62
-1.5 | 0.219 | 0.00425 | -0.064 | 51.51
-1 | 0.273 | 0.0047 | -0.065 | 58.082
-0.5 | 0.327 | 0.00463 | -0.066 | 70.632
0 | 0.385 | 0.00458 | -0.067 | 83.952
0.5 | 0.44 | 0.00456 | -0.067 | 96.465
1 | 0.495 | 0.00456 | -0.068 | 108.52
1.5 | 0.55 | 0.00453 | -0.069 | 121.531
2 | 0.605 | 0.00457 | -0.07 | 132.311
2.5 | 0.659 | 0.00447 | -0.071 | 147.51
3 | 0.714 | 0.00403 | -0.072 | 177.198
3.5 | 0.768 | 0.00436 | -0.073 | 176.097
4 | 0.821 | 0.00644 | -0.074 | 127.597
4.5 | 0.875 | 0.00674 | -0.075 | 129.783
5 | 0.927 | 0.0072 | -0.076 | 128.777
5.5 | 0.979 | 0.0075 | -0.077 | 130.479
6 | 1.03 | 0.00784 | -0.077 | 131.366
6.5 | 1.079 | 0.00825 | -0.078 | 130.804
7 | 1.128 | 0.00855 | -0.079 | 131.871
7.5 | 1.166 | 0.00905 | -0.08 | 128.96
8 | 1.198 | 0.00965 | -0.081 | 124.205
8.5 | 1.223 | 0.01024 | -0.082 | 119.348
9 | 1.239 | 0.01335 | -0.083 | 92.86
9.5 | 1.248 | 0.01446 | -0.084 | 86.274
10 | 1.247 | 0.01291 | -0.084 | 96.616
10.5 | 1.221 | 0.01665 | -0.084 | 73.344
11 | 1.164 | 0.02096 | -0.082 | 55.534
11.5 | 0.97 | 0.0717 | -0.05 | 13.523
12 | 0.939 | 0.078 | -0.048 | 12.044
12.5 | 0.905 | 0.08449 | -0.047 | 10.711
13 | 0.868 | 0.0917 | -0.046 | 9.463
13.5 | 0.827 | 0.09859 | -0.044 | 8.386
14 | 0.784 | 0.1071 | -0.043 | 7.324
14.5 | 0.741 | 0.11379 | -0.043 | 6.515

## 52. Re 2M Mach 0.10 (2)
BIGFOIL.COM POLAR EXPORT
goe397
GOE 397 |  |  |  | Cl Max: | 1.4313 | at alpha= | 12 | deg
XFOIL ncrit=9 |  |  |  | L/D Max: | 106.031 | at alpha= | 5 | deg
Re: | 2000000 |  |  | Cd Min: | 0.2474 | at alpha= | -20 | deg
Mach: | 0.1 |  |  | Cl=0 at alpha= | -3.2703 | deg
|  |  |  | @ Cl=0.1, Cd= | 0.0086277
|  |  |  | @ Cl=0.4, Cd= | 0.0064526
|  |  |  | @ Cl=0.6, Cd= | 0.0062313
alpha (deg) | Cl | Cd | Cm | Cl/Cd
-20 | -0.7154 | 0.2474 | 0.0507 | -2.8917
-19.5 | -0.6985 | 0.24081 | 0.0471 | -2.9006
-19 | -0.6816 | 0.2342 | 0.0434 | -2.9103
-18.5 | -0.6656 | 0.22769 | 0.0399 | -2.9233
-18 | -0.6497 | 0.22114 | 0.0364 | -2.938
-17.5 | -0.634 | 0.21455 | 0.0331 | -2.955
-17 | -0.6188 | 0.208 | 0.0299 | -2.975
-16.5 | -0.6041 | 0.20105 | 0.0268 | -3.0047
-16 | -0.5899 | 0.19443 | 0.0239 | -3.034
-15.5 | -0.5782 | 0.18739 | 0.0211 | -3.0855
-15 | -0.5639 | 0.18153 | 0.0184 | -3.1064
-14.5 | -0.5501 | 0.1753 | 0.0159 | -3.138
-14 | -0.537 | 0.16868 | 0.0133 | -3.1835
-13.5 | -0.5233 | 0.16129 | 0.0106 | -3.2445
-13 | -0.5112 | 0.1545 | 0.0081 | -3.3087
-12.5 | -0.4993 | 0.14768 | 0.0057 | -3.381
-12 | -0.4876 | 0.14094 | 0.0032 | -3.4596
-11.5 | -0.4813 | 0.13277 | 0.0008 | -3.6251
-11 | -0.4694 | 0.12648 | -0.0015 | -3.7113
-10.5 | -0.4573 | 0.12034 | -0.0038 | -3.8001
-10 | -0.4452 | 0.11424 | -0.0061 | -3.8971
-9.5 | -0.4328 | 0.10821 | -0.0084 | -3.9996
-9 | -0.4219 | 0.10187 | -0.0109 | -4.1416
-8 | -0.4077 | 0.08827 | -0.0161 | -4.6188
-7 | -0.4134 | 0.01364 | -0.0736 | -30.3079
-6.5 | -0.3401 | 0.01632 | -0.0762 | -20.8395
-6 | -0.2972 | 0.00896 | -0.0757 | -33.1696
-5.5 | -0.2438 | 0.00947 | -0.0746 | -25.7445
-5 | -0.1906 | 0.00933 | -0.0738 | -20.4287
-4.5 | -0.1341 | 0.01031 | -0.0735 | -13.0068
-4 | -0.0792 | 0.01067 | -0.073 | -7.4227
-3.5 | -0.0249 | 0.01069 | -0.0725 | -2.3293
-3 | 0.0293 | 0.01087 | -0.072 | 2.6955
-2.5 | 0.0801 | 0.00886 | -0.0711 | 9.0406
-2 | 0.1332 | 0.00824 | -0.0704 | 16.165
-1.5 | 0.1873 | 0.00784 | -0.0699 | 23.8903
-1 | 0.2417 | 0.00747 | -0.0694 | 32.3561
-0.5 | 0.296 | 0.00711 | -0.0689 | 41.6315
0 | 0.35 | 0.00671 | -0.0684 | 52.161
0.5 | 0.4044 | 0.00643 | -0.0679 | 62.8927
1 | 0.4589 | 0.00618 | -0.0675 | 74.2557
1.5 | 0.5132 | 0.00601 | -0.067 | 85.391
2 | 0.5676 | 0.00602 | -0.0666 | 94.2857
4 | 0.7838 | 0.00743 | -0.0675 | 105.4913
4.5 | 0.8337 | 0.00792 | -0.0663 | 105.2652
5 | 0.8843 | 0.00834 | -0.0653 | 106.0312
5.5 | 0.9336 | 0.00889 | -0.064 | 105.0169
6 | 0.9826 | 0.00948 | -0.0627 | 103.6498
6.5 | 1.0304 | 0.01023 | -0.0611 | 100.7234
7 | 1.0789 | 0.01084 | -0.0598 | 99.5295
7.5 | 1.1257 | 0.01163 | -0.0582 | 96.7928
8 | 1.1675 | 0.01303 | -0.0557 | 89.6009
8.5 | 1.2141 | 0.01377 | -0.0542 | 88.1699
9 | 1.257 | 0.01491 | -0.0522 | 84.3058
9.5 | 1.2987 | 0.01612 | -0.05 | 80.5645
10 | 1.3357 | 0.01781 | -0.0472 | 74.9972
10.5 | 1.3518 | 0.02211 | -0.0415 | 61.1398
11 | 1.3855 | 0.02375 | -0.0386 | 58.3368
11.5 | 1.4133 | 0.02572 | -0.0349 | 54.9495
12 | 1.4313 | 0.02761 | -0.0298 | 51.8399
12.5 | 1.4253 | 0.03149 | -0.0229 | 45.262
13 | 1.4306 | 0.03462 | -0.0189 | 41.3229
13.5 | 1.4067 | 0.04145 | -0.0155 | 33.9373
14 | 1.4044 | 0.04667 | -0.015 | 30.0921
14.5 | 1.3966 | 0.05332 | -0.016 | 26.1928
15 | 1.3462 | 0.06741 | -0.0212 | 19.9703
15.5 | 1.2778 | 0.08835 | -0.0329 | 14.4629

## 53. Re 2M Mach 0.25 (1)
BIGFOIL.COM POLAR EXPORT
goe397
GOE 397 |  |  |  | Cl Max: | 1.233 | at alpha= | 9 | deg
JavaFoil+Calcfoil stall+Eppler ext transition |  |  |  | L/D Max: | 181.854 | at alpha= | 3 | deg
Re: | 2000000 |  |  | Cd Min: | 0.00403 | at alpha= | 3 | deg
Mach: | 0.25 |  |  | Cl=0 at alpha= | -3.5698 | deg
|  |  |  | @ Cl=0.1, Cd= | 0.025944
|  |  |  | @ Cl=0.4, Cd= | 0.0045056
|  |  |  | @ Cl=0.6, Cd= | 0.12029
alpha (deg) | Cl | Cd | Cm | Cl/Cd
-14 | -0.051 | 0.12967 | -0.02 | -0.395
-13.5 | -0.049 | 0.1181 | -0.02 | -0.414
-13 | -0.125 | 0.12042 | -0.02 | -1.042
-12.5 | -0.173 | 0.11282 | -0.02 | -1.535
-12 | -0.212 | 0.1093 | -0.02 | -1.942
-11.5 | -0.246 | 0.10354 | -0.021 | -2.375
-11 | -0.274 | 0.09197 | -0.021 | -2.984
-10.5 | -0.297 | 0.08316 | -0.022 | -3.573
-10 | -0.313 | 0.07328 | -0.022 | -4.277
-9.5 | -0.323 | 0.06728 | -0.023 | -4.797
-9 | -0.325 | 0.06055 | -0.024 | -5.363
-8.5 | -0.319 | 0.05553 | -0.024 | -5.749
-8 | -0.306 | 0.05065 | -0.024 | -6.05
-7.5 | -0.287 | 0.04731 | -0.024 | -6.074
-7 | -0.262 | 0.04429 | -0.024 | -5.927
-6.5 | -0.232 | 0.04179 | -0.025 | -5.548
-6 | -0.196 | 0.03933 | -0.026 | -4.977
-5.5 | -0.158 | 0.03685 | -0.026 | -4.286
-5 | -0.119 | 0.03485 | -0.027 | -3.408
-4.5 | -0.078 | 0.03316 | -0.028 | -2.361
-4 | -0.037 | 0.03162 | -0.028 | -1.16
-3.5 | 0.006 | 0.03063 | -0.029 | 0.19
-3 | 0.049 | 0.02913 | -0.03 | 1.686
-2.5 | 0.093 | 0.02815 | -0.031 | 3.306
-2 | 0.169 | 0.0042 | -0.064 | 40.297
-1.5 | 0.225 | 0.0042 | -0.065 | 53.439
-1 | 0.28 | 0.00462 | -0.066 | 60.693
-0.5 | 0.336 | 0.00456 | -0.067 | 73.647
0 | 0.395 | 0.00451 | -0.068 | 87.699
0.5 | 0.452 | 0.00446 | -0.069 | 101.449
1 | 0.509 | 0.00451 | -0.07 | 112.887
1.5 | 0.565 | 0.00447 | -0.071 | 126.529
2 | 0.621 | 0.00453 | -0.072 | 137.289
2.5 | 0.677 | 0.00508 | -0.073 | 133.403
3 | 0.733 | 0.00403 | -0.074 | 181.854
3.5 | 0.789 | 0.00442 | -0.075 | 178.586
4 | 0.843 | 0.00645 | -0.076 | 130.701
4.5 | 0.898 | 0.00681 | -0.077 | 131.814
5 | 0.951 | 0.00726 | -0.078 | 130.959
5.5 | 1.003 | 0.0075 | -0.079 | 133.813
6 | 1.055 | 0.00798 | -0.08 | 132.176
6.5 | 1.105 | 0.00839 | -0.08 | 131.603
7 | 1.153 | 0.00876 | -0.081 | 131.529
7.5 | 1.188 | 0.00932 | -0.082 | 127.553
8 | 1.214 | 0.00985 | -0.083 | 123.281
8.5 | 1.229 | 0.01071 | -0.084 | 114.813
9 | 1.233 | 0.01431 | -0.085 | 86.105
9.5 | 1.209 | 0.01581 | -0.085 | 76.468
10 | 1.152 | 0.01899 | -0.083 | 60.641
10.5 | 0.937 | 0.06693 | -0.048 | 13.998
11 | 0.89 | 0.07335 | -0.047 | 12.13
11.5 | 0.83 | 0.08121 | -0.044 | 10.223
12 | 0.762 | 0.08808 | -0.042 | 8.648
12.5 | 0.685 | 0.09712 | -0.041 | 7.049
13 | 0.6 | 0.11063 | -0.039 | 5.426
13.5 | 0.511 | 0.11527 | -0.041 | 4.432
14 | 0.416 | 0.12029 | -0.043 | 3.458

## 54. Re 2M Mach 0.25 (2)
BIGFOIL.COM POLAR EXPORT
goe397
GOE 397 |  |  |  | Cl Max: | 1.3201 | at alpha= | 10.5 | deg
XFOIL ncrit=9 |  |  |  | L/D Max: | 106.289 | at alpha= | 5 | deg
Re: | 2000000 |  |  | Cd Min: | 0.13302 | at alpha= | 14 | deg
Mach: | 0.25 |  |  | Cl=0 at alpha= | -99 | deg
|  |  |  | @ Cl=0.1, Cd= | 0.00679
|  |  |  | @ Cl=0.4, Cd= | 0.0065846
|  |  |  | @ Cl=0.6, Cd= | 0.0061925
alpha (deg) | Cl | Cd | Cm | Cl/Cd
0 | 0.3604 | 0.00679 | -0.0703 | 53.0781
0.5 | 0.4163 | 0.0065 | -0.0698 | 64.0462
1 | 0.4726 | 0.00622 | -0.0693 | 75.9807
1.5 | 0.5285 | 0.00609 | -0.0688 | 86.7816
2 | 0.5846 | 0.00607 | -0.0682 | 96.3097
2.5 | 0.6374 | 0.00649 | -0.0672 | 98.2126
4.5 | 0.8586 | 0.00812 | -0.0673 | 105.7389
5 | 0.9109 | 0.00857 | -0.0659 | 106.2894
5.5 | 0.9614 | 0.00923 | -0.0642 | 104.1603
6 | 1.0121 | 0.00989 | -0.0625 | 102.3357
6.5 | 1.0619 | 0.01068 | -0.0605 | 99.4288
7 | 1.1109 | 0.01152 | -0.0585 | 96.4323
7.5 | 1.1512 | 0.01334 | -0.0549 | 86.2969
8 | 1.1987 | 0.01433 | -0.0526 | 83.6497
8.5 | 1.2394 | 0.0161 | -0.0491 | 76.9814
9 | 1.2768 | 0.01827 | -0.0453 | 69.8851
9.5 | 1.3119 | 0.02065 | -0.0414 | 63.5303
10 | 1.3179 | 0.02656 | -0.0344 | 49.6197
10.5 | 1.3201 | 0.03134 | -0.0273 | 42.1219
11 | 1.2935 | 0.03742 | -0.0189 | 34.5671
11.5 | 1.2517 | 0.04629 | -0.0151 | 27.0404
12 | 1.2061 | 0.05779 | -0.0168 | 20.8704
12.5 | 1.1625 | 0.07149 | -0.0237 | 16.261
13 | 1.1223 | 0.08835 | -0.0342 | 12.7029
14 | 1.0396 | 0.13302 | -0.0583 | 7.8154

## 55. Re 2M Mach 0.50 (1)
BIGFOIL.COM POLAR EXPORT
goe397
GOE 397 |  |  |  | Cl Max: | 1.235 | at alpha= | 20 | deg
JavaFoil+Calcfoil stall+Eppler ext transition |  |  |  | L/D Max: | 185.336 | at alpha= | 3 | deg
Re: | 2000000 |  |  | Cd Min: | 0.00441 | at alpha= | 3 | deg
Mach: | 0.5 |  |  | Cl=0 at alpha= | -3.5667 | deg
|  |  |  | @ Cl=0.1, Cd= | 0.028671
|  |  |  | @ Cl=0.4, Cd= | 0.0045201
|  |  |  | @ Cl=0.6, Cd= | 0.0045
alpha (deg) | Cl | Cd | Cm | Cl/Cd
-20 | -0.736 | 0.16538 | -0.019 | -4.448
-19.5 | -0.715 | 0.15794 | -0.019 | -4.527
-19 | -0.694 | 0.15459 | -0.019 | -4.491
-18.5 | -0.673 | 0.14793 | -0.02 | -4.551
-18 | -0.653 | 0.1424 | -0.02 | -4.584
-17.5 | -0.632 | 0.14707 | -0.02 | -4.295
-17 | -0.611 | 0.13395 | -0.021 | -4.562
-16.5 | -0.59 | 0.12878 | -0.021 | -4.581
-16 | -0.569 | 0.12446 | -0.022 | -4.569
-15.5 | -0.547 | 0.1195 | -0.022 | -4.58
-15 | -0.526 | 0.11539 | -0.023 | -4.558
-14.5 | -0.504 | 0.11181 | -0.023 | -4.512
-14 | -0.483 | 0.10762 | -0.024 | -4.485
-13.5 | -0.461 | 0.11212 | -0.024 | -4.109
-13 | -0.439 | 0.09973 | -0.025 | -4.4
-12.5 | -0.417 | 0.10123 | -0.025 | -4.118
-12 | -0.393 | 0.09621 | -0.024 | -4.09
-11.5 | -0.371 | 0.09228 | -0.024 | -4.022
-11 | -0.349 | 0.08929 | -0.025 | -3.906
-10.5 | -0.326 | 0.08764 | -0.025 | -3.722
-10 | -0.303 | 0.08469 | -0.026 | -3.583
-9.5 | -0.281 | 0.08189 | -0.026 | -3.427
-9 | -0.258 | 0.07861 | -0.027 | -3.278
-8.5 | -0.235 | 0.07616 | -0.027 | -3.08
-8 | -0.211 | 0.07204 | -0.028 | -2.934
-7.5 | -0.188 | 0.06985 | -0.028 | -2.692
-7 | -0.165 | 0.06825 | -0.029 | -2.411
-6.5 | -0.141 | 0.0665 | -0.029 | -2.119
-6 | -0.118 | 0.03712 | -0.035 | -3.175
-5.5 | -0.149 | 0.04084 | -0.029 | -3.646
-5 | -0.12 | 0.03728 | -0.029 | -3.216
-4.5 | -0.082 | 0.03473 | -0.03 | -2.36
-4 | -0.039 | 0.03268 | -0.031 | -1.202
-3.5 | 0.006 | 0.03107 | -0.032 | 0.204
-3 | 0.054 | 0.03006 | -0.033 | 1.792
-2.5 | 0.103 | 0.02858 | -0.034 | 3.593
-2 | 0.152 | 0.02776 | -0.034 | 5.49
-1.5 | 0.25 | 0.00463 | -0.073 | 53.93
-1 | 0.312 | 0.00459 | -0.074 | 67.999
-0.5 | 0.375 | 0.00455 | -0.075 | 82.444
0 | 0.442 | 0.00447 | -0.076 | 98.87
0.5 | 0.505 | 0.00445 | -0.077 | 113.626
1 | 0.568 | 0.0045 | -0.079 | 126.193
1.5 | 0.631 | 0.0045 | -0.08 | 140.359
2 | 0.694 | 0.00505 | -0.081 | 137.386
2.5 | 0.756 | 0.00532 | -0.082 | 142.311
3 | 0.818 | 0.00441 | -0.083 | 185.336
3.5 | 0.879 | 0.00848 | -0.084 | 103.575
4 | 0.938 | 0.00725 | -0.085 | 129.416
4.5 | 0.996 | 0.00767 | -0.086 | 129.902
5 | 1.052 | 0.00826 | -0.087 | 127.373
5.5 | 1.104 | 0.00874 | -0.088 | 126.343
6 | 1.152 | 0.00925 | -0.089 | 124.555
6.5 | 1.195 | 0.00993 | -0.09 | 120.351
7 | 1.228 | 0.01077 | -0.091 | 114.068
7.5 | 1.182 | 0.01433 | -0.091 | 82.494
8 | 0.585 | 0.06773 | -0.04 | 8.644
8.5 | 0.612 | 0.07284 | -0.043 | 8.407
9 | 0.639 | 0.07697 | -0.044 | 8.297
9.5 | 0.665 | 0.08194 | -0.044 | 8.11
10 | 0.691 | 0.08694 | -0.044 | 7.943
10.5 | 0.717 | 0.08641 | -0.045 | 8.294
11 | 0.743 | 0.09004 | -0.046 | 8.251
11.5 | 0.771 | 0.0966 | -0.05 | 7.98
12 | 0.798 | 0.10408 | -0.052 | 7.666
12.5 | 0.824 | 0.10828 | -0.053 | 7.613
13 | 0.85 | 0.10964 | -0.053 | 7.757
13.5 | 0.877 | 0.10846 | -0.054 | 8.087
14 | 0.904 | 0.11429 | -0.055 | 7.909
14.5 | 0.931 | 0.11636 | -0.056 | 7.999
15 | 0.957 | 0.12336 | -0.058 | 7.762
15.5 | 0.986 | 0.13299 | -0.06 | 7.413
16 | 1.016 | 0.13432 | -0.064 | 7.561
16.5 | 1.043 | 0.14085 | -0.065 | 7.404
17 | 1.066 | 0.13945 | -0.063 | 7.644
17.5 | 1.093 | 0.14524 | -0.064 | 7.522
18 | 1.119 | 0.14955 | -0.065 | 7.481
18.5 | 1.146 | 0.1539 | -0.066 | 7.446
19 | 1.173 | 0.16371 | -0.067 | 7.168
19.5 | 1.205 | 0.16125 | -0.071 | 7.471
20 | 1.235 | 0.17034 | -0.073 | 7.25

## 56. Re 2M Mach 0.50 (2)
BIGFOIL.COM POLAR EXPORT
goe397
GOE 397 |  |  |  | Cl Max: | 1.2026 | at alpha= | 20 | deg
XFOIL ncrit=9 |  |  |  | L/D Max: | 138.065 | at alpha= | 3 | deg
Re: | 2000000 |  |  | Cd Min: | 0.30343 | at alpha= | 20 | deg
Mach: | 0.5 |  |  | Cl=0 at alpha= | -3.3005 | deg
|  |  |  | @ Cl=0.1, Cd= | 0.014352
|  |  |  | @ Cl=0.4, Cd= | 0.0072612
|  |  |  | @ Cl=0.6, Cd= | 0.0063815
alpha (deg) | Cl | Cd | Cm | Cl/Cd
-12.5 | -0.4972 | 0.15548 | 0.004 | -3.1978
-12 | -0.4832 | 0.14839 | 0.0017 | -3.2563
-11.5 | -0.4674 | 0.14159 | -0.0009 | -3.3011
-11 | -0.4521 | 0.1347 | -0.0034 | -3.3563
-10.5 | -0.437 | 0.12785 | -0.006 | -3.4181
-10 | -0.4219 | 0.12076 | -0.0085 | -3.4937
-9.5 | -0.4077 | 0.11355 | -0.0114 | -3.5905
-9 | -0.3931 | 0.10711 | -0.0138 | -3.6701
-8.5 | -0.3822 | 0.10017 | -0.016 | -3.8155
-8 | -0.3705 | 0.0934 | -0.0185 | -3.9668
-7.5 | -0.3593 | 0.08679 | -0.0209 | -4.1399
-7 | -0.3509 | 0.08059 | -0.0228 | -4.3541
-6.5 | -0.3121 | 0.07175 | -0.0355 | -4.3498
-6 | -0.2364 | 0.06141 | -0.0582 | -3.8495
-5.5 | -0.2154 | 0.05455 | -0.0635 | -3.9487
-5 | -0.178 | 0.04833 | -0.0692 | -3.683
-4.5 | -0.1329 | 0.04003 | -0.0766 | -3.32
-4 | -0.0793 | 0.03262 | -0.0819 | -2.431
-3.5 | -0.0225 | 0.02633 | -0.0845 | -0.85454
-3 | 0.0339 | 0.01882 | -0.0854 | 1.8013
-2.5 | 0.093 | 0.01481 | -0.0844 | 6.2795
-2 | 0.1519 | 0.01096 | -0.0829 | 13.8595
-1.5 | 0.2149 | 0.00953 | -0.0818 | 22.5498
-0.5 | 0.3426 | 0.00772 | -0.0798 | 44.3782
0 | 0.4064 | 0.00721 | -0.079 | 56.3662
0.5 | 0.4696 | 0.00676 | -0.0781 | 69.4675
1 | 0.5335 | 0.00645 | -0.0773 | 82.7132
2 | 0.6597 | 0.00632 | -0.0754 | 104.3829
2.5 | 0.7169 | 0.00701 | -0.0735 | 102.2682
3 | 0.8063 | 0.00584 | -0.0794 | 138.0651
3.5 | 0.8489 | 0.00779 | -0.075 | 108.973
4 | 0.9084 | 0.00836 | -0.0727 | 108.6603
4.5 | 0.9689 | 0.00891 | -0.0702 | 108.743
5 | 1.0268 | 0.00976 | -0.0668 | 105.2049
5.5 | 1.0831 | 0.01082 | -0.0628 | 100.1017
6 | 1.1297 | 0.01268 | -0.0569 | 89.0931
6.5 | 1.165 | 0.01566 | -0.0492 | 74.3934
7 | 1.1898 | 0.02098 | -0.0409 | 56.7112
7.5 | 1.1951 | 0.02825 | -0.0324 | 42.3044
8 | 1.1772 | 0.03423 | -0.0229 | 34.3909
8.5 | 1.1408 | 0.04169 | -0.0176 | 27.3639
9 | 1.1084 | 0.05099 | -0.0181 | 21.7376
9.5 | 1.074 | 0.06269 | -0.0234 | 17.1319
10 | 1.0417 | 0.07655 | -0.0324 | 13.6081
10.5 | 1.014 | 0.09334 | -0.0433 | 10.8635
11 | 0.9956 | 0.10894 | -0.052 | 9.139
11.5 | 0.9813 | 0.12313 | -0.0594 | 7.9696
12 | 0.9739 | 0.13654 | -0.0663 | 7.1327
12.5 | 0.9725 | 0.14921 | -0.0728 | 6.5177
13 | 0.9757 | 0.16151 | -0.079 | 6.0411
13.5 | 0.9829 | 0.17322 | -0.0849 | 5.6743
14 | 0.9933 | 0.18446 | -0.0906 | 5.3849
14.5 | 1.0056 | 0.19547 | -0.0962 | 5.1445
15 | 1.0188 | 0.20654 | -0.1018 | 4.9327
15.5 | 1.033 | 0.21614 | -0.1068 | 4.7793
16 | 1.0502 | 0.2262 | -0.112 | 4.6428
16.5 | 1.0682 | 0.23609 | -0.1173 | 4.5245
17 | 1.0876 | 0.24671 | -0.123 | 4.4084
17.5 | 1.1069 | 0.25595 | -0.1282 | 4.3247
18 | 1.126 | 0.26434 | -0.1331 | 4.2597
18.5 | 1.1438 | 0.27406 | -0.1384 | 4.1735
19 | 1.1632 | 0.28389 | -0.1438 | 4.0974
19.5 | 1.1828 | 0.29372 | -0.1492 | 4.027
20 | 1.2026 | 0.30343 | -0.1547 | 3.9634

## 57. Re 3M Mach 0.00 (1)
BIGFOIL.COM POLAR EXPORT
goe397
GOE 397 |  |  |  | Cl Max: | 1.252 | at alpha= | 10 | deg
JavaFoil+Calcfoil stall+Eppler ext transition |  |  |  | L/D Max: | 181.677 | at alpha= | 3.5 | deg
Re: | 3000000 |  |  | Cd Min: | 0.00401 | at alpha= | -1.5 | deg
Mach: | 0 |  |  | Cl=0 at alpha= | -3.5814 | deg
|  |  |  | @ Cl=0.1, Cd= | 0.0045448
|  |  |  | @ Cl=0.4, Cd= | 0.00425
|  |  |  | @ Cl=0.6, Cd= | 0.0048018
alpha (deg) | Cl | Cd | Cm | Cl/Cd
-16 | -0.286 | 0.14106 | -0.017 | -2.026
-15.5 | -0.299 | 0.13268 | -0.017 | -2.255
-15 | -0.313 | 0.12665 | -0.018 | -2.468
-14.5 | -0.326 | 0.11927 | -0.018 | -2.73
-14 | -0.338 | 0.11026 | -0.018 | -3.068
-13.5 | -0.35 | 0.10553 | -0.019 | -3.318
-13 | -0.361 | 0.0966 | -0.019 | -3.736
-12.5 | -0.37 | 0.09062 | -0.02 | -4.083
-12 | -0.377 | 0.08472 | -0.02 | -4.453
-11.5 | -0.382 | 0.07878 | -0.021 | -4.849
-11 | -0.384 | 0.07359 | -0.021 | -5.217
-10.5 | -0.383 | 0.06851 | -0.022 | -5.584
-10 | -0.377 | 0.06366 | -0.022 | -5.929
-9.5 | -0.368 | 0.05928 | -0.023 | -6.217
-9 | -0.355 | 0.05494 | -0.023 | -6.469
-8.5 | -0.338 | 0.05132 | -0.024 | -6.585
-8 | -0.316 | 0.0482 | -0.023 | -6.56
-7.5 | -0.291 | 0.04524 | -0.024 | -6.432
-7 | -0.262 | 0.04268 | -0.024 | -6.139
-6.5 | -0.229 | 0.04033 | -0.025 | -5.685
-6 | -0.193 | 0.03808 | -0.026 | -5.062
-5.5 | -0.155 | 0.03589 | -0.026 | -4.32
-5 | -0.116 | 0.03421 | -0.027 | -3.398
-4.5 | -0.076 | 0.03243 | -0.028 | -2.357
-4 | -0.036 | 0.03024 | -0.031 | -1.187
-3.5 | 0.007 | 0.00486 | -0.06 | 1.438
-3 | 0.059 | 0.0046 | -0.061 | 12.774
-2.5 | 0.111 | 0.00453 | -0.061 | 24.559
-2 | 0.164 | 0.00402 | -0.062 | 40.866
-1.5 | 0.218 | 0.00401 | -0.063 | 54.349
-1 | 0.272 | 0.0043 | -0.064 | 63.198
-0.5 | 0.326 | 0.00469 | -0.065 | 69.507
0 | 0.383 | 0.00425 | -0.066 | 90.194
0.5 | 0.438 | 0.00425 | -0.067 | 103.056
1 | 0.493 | 0.00424 | -0.068 | 116.146
1.5 | 0.547 | 0.00432 | -0.069 | 126.533
2 | 0.602 | 0.00482 | -0.07 | 124.922
2.5 | 0.656 | 0.00466 | -0.071 | 140.694
3 | 0.71 | 0.0046 | -0.072 | 154.24
3.5 | 0.764 | 0.00421 | -0.073 | 181.677
4 | 0.817 | 0.006 | -0.074 | 136.321
4.5 | 0.87 | 0.00626 | -0.074 | 138.994
5 | 0.923 | 0.00661 | -0.075 | 139.527
5.5 | 0.974 | 0.00698 | -0.076 | 139.62
6 | 1.025 | 0.00729 | -0.077 | 140.608
6.5 | 1.075 | 0.00758 | -0.078 | 141.713
7 | 1.123 | 0.00801 | -0.079 | 140.219
7.5 | 1.162 | 0.00838 | -0.08 | 138.705
8 | 1.195 | 0.00885 | -0.081 | 134.987
8.5 | 1.22 | 0.00938 | -0.081 | 130.036
9 | 1.239 | 0.0122 | -0.082 | 101.528
9.5 | 1.25 | 0.0132 | -0.083 | 94.681
10 | 1.252 | 0.01418 | -0.084 | 88.296
10.5 | 1.247 | 0.01265 | -0.085 | 98.536
11 | 1.212 | 0.01659 | -0.084 | 73.063
11.5 | 1.165 | 0.01967 | -0.083 | 59.238
12 | 1.074 | 0.03327 | -0.077 | 32.292
12.5 | 0.935 | 0.07949 | -0.051 | 11.76
13 | 0.9 | 0.08596 | -0.049 | 10.467
13.5 | 0.864 | 0.09256 | -0.047 | 9.331
14 | 0.826 | 0.10015 | -0.047 | 8.248
14.5 | 0.787 | 0.10756 | -0.046 | 7.321
15 | 0.748 | 0.11479 | -0.045 | 6.515

## 58. Re 3M Mach 0.00 (2)
BIGFOIL.COM POLAR EXPORT
goe397
GOE 397 |  |  |  | Cl Max: | 1.5673 | at alpha= | 13 | deg
XFOIL ncrit=9 |  |  |  | L/D Max: | 115.13 | at alpha= | 5 | deg
Re: | 3000000 |  |  | Cd Min: | 0.02558 | at alpha= | 13.5 | deg
Mach: | 0 |  |  | Cl=0 at alpha= | -99 | deg
|  |  |  | @ Cl=0.1, Cd= | 0.00591
|  |  |  | @ Cl=0.4, Cd= | 0.0057506
|  |  |  | @ Cl=0.6, Cd= | 0.0061887
alpha (deg) | Cl | Cd | Cm | Cl/Cd
0 | 0.3473 | 0.00591 | -0.0678 | 58.7648
1 | 0.4564 | 0.00558 | -0.0671 | 81.7921
1.5 | 0.5109 | 0.00559 | -0.0668 | 91.3953
2 | 0.5633 | 0.00581 | -0.0661 | 96.9535
2.5 | 0.6137 | 0.00633 | -0.0652 | 96.951
3 | 0.6613 | 0.00578 | -0.064 | 114.4118
4 | 0.7832 | 0.00696 | -0.0681 | 112.5287
4.5 | 0.8337 | 0.00732 | -0.0671 | 113.8934
5 | 0.8842 | 0.00768 | -0.0661 | 115.1302
5.5 | 0.9334 | 0.00821 | -0.0649 | 113.6906
6 | 0.9823 | 0.00876 | -0.0637 | 112.1347
6.5 | 1.0321 | 0.00916 | -0.0627 | 112.6747
7 | 1.0801 | 0.00977 | -0.0614 | 110.5527
7.5 | 1.1268 | 0.01053 | -0.0598 | 107.0085
8 | 1.1751 | 0.01104 | -0.0587 | 106.4402
8.5 | 1.2223 | 0.01166 | -0.0574 | 104.8285
9 | 1.2652 | 0.01278 | -0.0554 | 98.9984
9.5 | 1.3049 | 0.01421 | -0.0529 | 91.8297
10 | 1.3475 | 0.0152 | -0.0511 | 88.6513
10.5 | 1.3898 | 0.01616 | -0.0493 | 86.0025
11 | 1.4289 | 0.01737 | -0.0471 | 82.2625
11.5 | 1.4659 | 0.01867 | -0.0446 | 78.5163
12 | 1.5042 | 0.01967 | -0.0425 | 76.4718
12.5 | 1.5352 | 0.02121 | -0.0393 | 72.381
13 | 1.5673 | 0.02232 | -0.0364 | 70.2195
13.5 | 1.5612 | 0.02558 | -0.028 | 61.0321

## 59. Re 3M Mach 0.10 (1)
BIGFOIL.COM POLAR EXPORT
goe397
GOE 397 |  |  |  | Cl Max: | 1.248 | at alpha= | 9.5 | deg
JavaFoil+Calcfoil stall+Eppler ext transition |  |  |  | L/D Max: | 181.142 | at alpha= | 3.5 | deg
Re: | 3000000 |  |  | Cd Min: | 0.004 | at alpha= | -1.5 | deg
Mach: | 0.1 |  |  | Cl=0 at alpha= | -3.5814 | deg
|  |  |  | @ Cl=0.1, Cd= | 0.0044994
|  |  |  | @ Cl=0.4, Cd= | 0.00422
|  |  |  | @ Cl=0.6, Cd= | 0.0047682
alpha (deg) | Cl | Cd | Cm | Cl/Cd
-15.5 | -0.267 | 0.1366 | -0.017 | -1.952
-15 | -0.282 | 0.13216 | -0.018 | -2.133
-14.5 | -0.297 | 0.12342 | -0.018 | -2.407
-14 | -0.312 | 0.11483 | -0.018 | -2.717
-13.5 | -0.326 | 0.10791 | -0.019 | -3.023
-13 | -0.339 | 0.10083 | -0.019 | -3.367
-12.5 | -0.351 | 0.0933 | -0.02 | -3.765
-12 | -0.361 | 0.08664 | -0.02 | -4.168
-11.5 | -0.368 | 0.0804 | -0.021 | -4.583
-11 | -0.373 | 0.07562 | -0.021 | -4.931
-10.5 | -0.374 | 0.07003 | -0.022 | -5.339
-10 | -0.371 | 0.06473 | -0.022 | -5.731
-9.5 | -0.364 | 0.05998 | -0.023 | -6.066
-9 | -0.352 | 0.0552 | -0.023 | -6.382
-8.5 | -0.336 | 0.05156 | -0.024 | -6.52
-8 | -0.315 | 0.04837 | -0.024 | -6.523
-7.5 | -0.291 | 0.04535 | -0.024 | -6.413
-7 | -0.262 | 0.0429 | -0.025 | -6.117
-6.5 | -0.23 | 0.04044 | -0.025 | -5.683
-6 | -0.193 | 0.03811 | -0.026 | -5.072
-5.5 | -0.156 | 0.03597 | -0.026 | -4.324
-5 | -0.117 | 0.03423 | -0.027 | -3.408
-4.5 | -0.077 | 0.03248 | -0.028 | -2.362
-4 | -0.036 | 0.03103 | -0.028 | -1.157
-3.5 | 0.007 | 0.0049 | -0.06 | 1.43
-3 | 0.059 | 0.0046 | -0.061 | 12.825
-2.5 | 0.112 | 0.00447 | -0.062 | 25.006
-2 | 0.165 | 0.00406 | -0.063 | 40.702
-1.5 | 0.219 | 0.004 | -0.064 | 54.756
-1 | 0.273 | 0.00433 | -0.065 | 63.039
-0.5 | 0.327 | 0.00468 | -0.066 | 69.996
0 | 0.385 | 0.00422 | -0.067 | 91.262
0.5 | 0.44 | 0.00422 | -0.067 | 104.273
1 | 0.495 | 0.00428 | -0.068 | 115.784
1.5 | 0.55 | 0.00435 | -0.069 | 126.472
2 | 0.605 | 0.00481 | -0.07 | 125.766
2.5 | 0.659 | 0.00465 | -0.071 | 141.88
3 | 0.714 | 0.0046 | -0.072 | 155.311
3.5 | 0.768 | 0.00424 | -0.073 | 181.142
4 | 0.821 | 0.00597 | -0.074 | 137.716
4.5 | 0.875 | 0.00632 | -0.075 | 138.369
5 | 0.927 | 0.00667 | -0.076 | 139.085
5.5 | 0.979 | 0.00695 | -0.077 | 140.909
6 | 1.03 | 0.00733 | -0.078 | 140.398
6.5 | 1.079 | 0.00764 | -0.078 | 141.294
7 | 1.128 | 0.00791 | -0.079 | 142.51
7.5 | 1.166 | 0.00838 | -0.08 | 139.271
8 | 1.198 | 0.00893 | -0.081 | 134.23
8.5 | 1.223 | 0.00948 | -0.082 | 128.983
9 | 1.239 | 0.01235 | -0.083 | 100.351
9.5 | 1.248 | 0.01339 | -0.084 | 93.206
10 | 1.247 | 0.01194 | -0.084 | 104.469
10.5 | 1.238 | 0.01285 | -0.085 | 96.326
11 | 1.197 | 0.01686 | -0.084 | 70.979
11.5 | 1.113 | 0.02532 | -0.08 | 43.948
12 | 0.946 | 0.07311 | -0.053 | 12.945
12.5 | 0.907 | 0.08089 | -0.049 | 11.215
13 | 0.869 | 0.08821 | -0.048 | 9.853
13.5 | 0.828 | 0.09483 | -0.046 | 8.736
14 | 0.786 | 0.10137 | -0.046 | 7.754
14.5 | 0.742 | 0.11038 | -0.045 | 6.725

## 60. Re 3M Mach 0.10 (2)
BIGFOIL.COM POLAR EXPORT
goe397
GOE 397 |  |  |  | Cl Max: | 1.5349 | at alpha= | 12.5 | deg
XFOIL ncrit=9 |  |  |  | L/D Max: | 119.371 | at alpha= | 3.5 | deg
Re: | 3000000 |  |  | Cd Min: | 0.24639 | at alpha= | -20 | deg
Mach: | 0.1 |  |  | Cl=0 at alpha= | -3.2171 | deg
|  |  |  | @ Cl=0.1, Cd= | 0.0077593
|  |  |  | @ Cl=0.4, Cd= | 0.0057625
|  |  |  | @ Cl=0.6, Cd= | 0.006169
alpha (deg) | Cl | Cd | Cm | Cl/Cd
-20 | -0.719 | 0.24639 | 0.0519 | -2.9181
-19.5 | -0.7033 | 0.24048 | 0.0483 | -2.9246
-19 | -0.6875 | 0.23489 | 0.0449 | -2.9269
-18.5 | -0.6718 | 0.22879 | 0.0415 | -2.9363
-18 | -0.6561 | 0.22238 | 0.0382 | -2.9504
-17.5 | -0.64 | 0.21575 | 0.035 | -2.9664
-17 | -0.6246 | 0.20922 | 0.0319 | -2.9854
-16.5 | -0.6097 | 0.20232 | 0.0288 | -3.0135
-16 | -0.5954 | 0.19571 | 0.0259 | -3.0423
-15.5 | -0.5812 | 0.18889 | 0.023 | -3.0769
-15 | -0.5677 | 0.18187 | 0.0202 | -3.1215
-14.5 | -0.5583 | 0.17367 | 0.0174 | -3.2147
-14 | -0.545 | 0.16725 | 0.0147 | -3.2586
-13.5 | -0.5307 | 0.16159 | 0.0123 | -3.2842
-13 | -0.5175 | 0.1552 | 0.0098 | -3.3344
-12.5 | -0.5041 | 0.14826 | 0.0073 | -3.4001
-12 | -0.492 | 0.14148 | 0.0048 | -3.4775
-11.5 | -0.4806 | 0.13446 | 0.0023 | -3.5743
-11 | -0.4686 | 0.12784 | -0.0001 | -3.6655
-10.5 | -0.4573 | 0.1211 | -0.0026 | -3.7762
-10 | -0.4467 | 0.11419 | -0.0051 | -3.9119
-9.5 | -0.4379 | 0.10687 | -0.0078 | -4.0975
-9 | -0.4268 | 0.10065 | -0.0103 | -4.2404
-8.5 | -0.4326 | 0.09039 | -0.0143 | -4.7859
-8 | -0.4339 | 0.08341 | -0.0167 | -5.202
-7.5 | -0.4666 | 0.01078 | -0.0754 | -43.2839
-7 | -0.4067 | 0.00937 | -0.0765 | -43.4045
-6.5 | -0.3586 | 0.00824 | -0.0748 | -43.5194
-6 | -0.3069 | 0.00773 | -0.0737 | -39.7025
-5.5 | -0.2525 | 0.00754 | -0.0731 | -33.4881
-5 | -0.1968 | 0.00772 | -0.0727 | -25.4922
-4.5 | -0.1411 | 0.00785 | -0.0723 | -17.9745
-4 | -0.0851 | 0.00826 | -0.072 | -10.3027
-3.5 | -0.0305 | 0.00841 | -0.0715 | -3.6266
-3 | 0.0234 | 0.00826 | -0.0709 | 2.8329
-2.5 | 0.0782 | 0.00832 | -0.0705 | 9.399
-2 | 0.1303 | 0.00698 | -0.0698 | 18.6676
-1.5 | 0.1855 | 0.00686 | -0.0695 | 27.0408
-1 | 0.2402 | 0.00659 | -0.0691 | 36.4492
-0.5 | 0.2946 | 0.00625 | -0.0686 | 47.136
0 | 0.3492 | 0.00592 | -0.0682 | 58.9865
1 | 0.4589 | 0.00558 | -0.0674 | 82.2401
1.5 | 0.5136 | 0.00559 | -0.0671 | 91.8784
2 | 0.5663 | 0.00583 | -0.0664 | 97.1355
2.5 | 0.617 | 0.00634 | -0.0655 | 97.3186
3 | 0.666 | 0.00596 | -0.0644 | 111.745
3.5 | 0.7401 | 0.0062 | -0.0699 | 119.371
4 | 0.7874 | 0.00699 | -0.0683 | 112.6466
4.5 | 0.8384 | 0.00734 | -0.0673 | 114.2234
5 | 0.8892 | 0.00771 | -0.0663 | 115.3307
5.5 | 0.9387 | 0.00824 | -0.065 | 113.9199
6 | 0.988 | 0.0088 | -0.0637 | 112.2727
6.5 | 1.038 | 0.00922 | -0.0626 | 112.5813
7 | 1.0859 | 0.00992 | -0.0611 | 109.4657
7.5 | 1.1334 | 0.01062 | -0.0596 | 106.7232
8 | 1.1819 | 0.01118 | -0.0583 | 105.7156
8.5 | 1.2293 | 0.01185 | -0.0569 | 103.7384
9 | 1.2676 | 0.01356 | -0.0539 | 93.4808
9.5 | 1.311 | 0.0146 | -0.0519 | 89.7945
10 | 1.3531 | 0.01571 | -0.0498 | 86.1299
10.5 | 1.3948 | 0.01679 | -0.0477 | 83.0733
11 | 1.4328 | 0.01816 | -0.0451 | 78.8987
11.5 | 1.4688 | 0.0196 | -0.0424 | 74.9388
12 | 1.5069 | 0.02062 | -0.04 | 73.0795
12.5 | 1.5349 | 0.02239 | -0.0362 | 68.5529
13 | 1.5299 | 0.02585 | -0.0279 | 59.1838
13.5 | 1.5028 | 0.03149 | -0.0197 | 47.7231
14 | 1.502 | 0.03559 | -0.0165 | 42.2029
14.5 | 1.5043 | 0.03994 | -0.0148 | 37.664
15 | 1.4796 | 0.04812 | -0.0147 | 30.7481
15.5 | 1.4504 | 0.05809 | -0.0172 | 24.9682
16 | 1.4085 | 0.07132 | -0.0227 | 19.749
16.5 | 1.3187 | 0.09721 | -0.0372 | 13.5655
17 | 1.0612 | 0.18012 | -0.0818 | 5.8916
17.5 | 1.1027 | 0.17651 | -0.0802 | 6.2472

## 61. Re 3M Mach 0.25 (1)
BIGFOIL.COM POLAR EXPORT
goe397
GOE 397 |  |  |  | Cl Max: | 1.233 | at alpha= | 9 | deg
JavaFoil+Calcfoil stall+Eppler ext transition |  |  |  | L/D Max: | 157.355 | at alpha= | 3.5 | deg
Re: | 3000000 |  |  | Cd Min: | 0.00388 | at alpha= | -1.5 | deg
Mach: | 0.25 |  |  | Cl=0 at alpha= | -3.5698 | deg
|  |  |  | @ Cl=0.1, Cd= | 0.0045056
|  |  |  | @ Cl=0.4, Cd= | 0.0046096
|  |  |  | @ Cl=0.6, Cd= | 0.11246
alpha (deg) | Cl | Cd | Cm | Cl/Cd
-14 | -0.051 | 0.12223 | -0.02 | -0.42
-13.5 | -0.049 | 0.11545 | -0.02 | -0.424
-13 | -0.126 | 0.11221 | -0.02 | -1.119
-12.5 | -0.173 | 0.10936 | -0.021 | -1.584
-12 | -0.212 | 0.10405 | -0.021 | -2.04
-11.5 | -0.246 | 0.09752 | -0.021 | -2.523
-11 | -0.275 | 0.08602 | -0.022 | -3.191
-10.5 | -0.297 | 0.07855 | -0.022 | -3.784
-10 | -0.314 | 0.0706 | -0.023 | -4.441
-9.5 | -0.323 | 0.06503 | -0.023 | -4.964
-9 | -0.325 | 0.05931 | -0.024 | -5.475
-8.5 | -0.319 | 0.05388 | -0.024 | -5.927
-8 | -0.307 | 0.04956 | -0.024 | -6.186
-7.5 | -0.287 | 0.04664 | -0.024 | -6.164
-7 | -0.263 | 0.04362 | -0.025 | -6.02
-6.5 | -0.232 | 0.04101 | -0.026 | -5.655
-6 | -0.196 | 0.03856 | -0.026 | -5.079
-5.5 | -0.158 | 0.03624 | -0.027 | -4.361
-5 | -0.119 | 0.0343 | -0.028 | -3.464
-4.5 | -0.078 | 0.03262 | -0.028 | -2.401
-4 | -0.037 | 0.03115 | -0.029 | -1.178
-3.5 | 0.006 | 0.02901 | -0.034 | 0.202
-3 | 0.061 | 0.00452 | -0.062 | 13.392
-2.5 | 0.115 | 0.0045 | -0.063 | 25.474
-2 | 0.169 | 0.00393 | -0.064 | 43.128
-1.5 | 0.225 | 0.00388 | -0.065 | 57.873
-1 | 0.28 | 0.0043 | -0.066 | 65.095
-0.5 | 0.336 | 0.00472 | -0.067 | 71.133
0 | 0.395 | 0.00465 | -0.068 | 85.108
0.5 | 0.452 | 0.00419 | -0.069 | 107.832
1 | 0.509 | 0.00416 | -0.07 | 122.376
1.5 | 0.565 | 0.00436 | -0.071 | 129.719
2 | 0.621 | 0.00476 | -0.072 | 130.546
2.5 | 0.677 | 0.00563 | -0.073 | 120.42
3 | 0.733 | 0.00469 | -0.074 | 156.444
3.5 | 0.789 | 0.00501 | -0.075 | 157.355
4 | 0.843 | 0.00601 | -0.076 | 140.4
4.5 | 0.898 | 0.00634 | -0.077 | 141.668
5 | 0.951 | 0.00671 | -0.078 | 141.712
5.5 | 1.003 | 0.00698 | -0.079 | 143.795
6 | 1.055 | 0.00744 | -0.08 | 141.851
6.5 | 1.105 | 0.00786 | -0.081 | 140.552
7 | 1.153 | 0.0081 | -0.081 | 142.309
7.5 | 1.188 | 0.00862 | -0.082 | 137.784
8 | 1.214 | 0.00911 | -0.083 | 133.316
8.5 | 1.229 | 0.0099 | -0.084 | 124.123
9 | 1.233 | 0.01328 | -0.085 | 92.848
9.5 | 1.222 | 0.01458 | -0.086 | 83.848
10 | 1.176 | 0.01618 | -0.085 | 72.679
10.5 | 0.949 | 0.06059 | -0.056 | 15.662
11 | 0.891 | 0.07107 | -0.048 | 12.537
11.5 | 0.832 | 0.07829 | -0.047 | 10.63
12 | 0.763 | 0.08506 | -0.044 | 8.965
12.5 | 0.685 | 0.09359 | -0.042 | 7.321
13 | 0.601 | 0.10405 | -0.041 | 5.774
13.5 | 0.511 | 0.11054 | -0.042 | 4.626
14 | 0.416 | 0.11246 | -0.044 | 3.701

## 62. Re 3M Mach 0.25 (2)
BIGFOIL.COM POLAR EXPORT
goe397
GOE 397 |  |  |  | Cl Max: | 1.3946 | at alpha= | 11 | deg
XFOIL ncrit=9 |  |  |  | L/D Max: | 115.682 | at alpha= | 5 | deg
Re: | 3000000 |  |  | Cd Min: | 0.25001 | at alpha= | -20 | deg
Mach: | 0.25 |  |  | Cl=0 at alpha= | -3.2029 | deg
|  |  |  | @ Cl=0.1, Cd= | 0.0084973
|  |  |  | @ Cl=0.4, Cd= | 0.0058355
|  |  |  | @ Cl=0.6, Cd= | 0.0060949
alpha (deg) | Cl | Cd | Cm | Cl/Cd
-20 | -0.7309 | 0.25001 | 0.0536 | -2.9235
-19.5 | -0.7142 | 0.24386 | 0.0499 | -2.9287
-19 | -0.6973 | 0.2381 | 0.0462 | -2.9286
-18.5 | -0.6806 | 0.23172 | 0.0426 | -2.9372
-18 | -0.664 | 0.22509 | 0.0392 | -2.9499
-17.5 | -0.647 | 0.21828 | 0.0358 | -2.9641
-17 | -0.6307 | 0.21157 | 0.0326 | -2.981
-16.5 | -0.6148 | 0.20451 | 0.0293 | -3.0062
-16 | -0.5995 | 0.19775 | 0.0263 | -3.0316
-15.5 | -0.5845 | 0.19086 | 0.0233 | -3.0625
-15 | -0.57 | 0.18375 | 0.0203 | -3.102
-14.5 | -0.5592 | 0.17542 | 0.0174 | -3.1878
-14 | -0.5453 | 0.16895 | 0.0147 | -3.2276
-13.5 | -0.5301 | 0.16325 | 0.0121 | -3.2472
-13 | -0.5159 | 0.15664 | 0.0096 | -3.2935
-12.5 | -0.5021 | 0.14969 | 0.007 | -3.3543
-12 | -0.4892 | 0.14284 | 0.0045 | -3.4248
-11.5 | -0.4772 | 0.13577 | 0.0019 | -3.5148
-11 | -0.4647 | 0.1291 | -0.0005 | -3.5995
-10.5 | -0.4527 | 0.12231 | -0.003 | -3.7013
-10 | -0.4415 | 0.11538 | -0.0055 | -3.8265
-9.5 | -0.4347 | 0.10776 | -0.0082 | -4.034
-9 | -0.4226 | 0.10163 | -0.0107 | -4.1582
-8.5 | -0.3297 | 0.07796 | -0.0217 | -4.2291
-8 | -0.3224 | 0.0721 | -0.0228 | -4.4716
-7.5 | -0.3056 | 0.0626 | -0.0303 | -4.8818
-7 | -0.2956 | 0.05242 | -0.0398 | -5.6391
-6.5 | -0.2875 | 0.04332 | -0.0465 | -6.6367
-5.5 | -0.2668 | 0.00826 | -0.0774 | -32.3002
-5 | -0.2087 | 0.008 | -0.0764 | -26.0875
-4.5 | -0.1491 | 0.00834 | -0.0757 | -17.8777
-4 | -0.0908 | 0.00857 | -0.075 | -10.5951
-3.5 | -0.0334 | 0.00896 | -0.0743 | -3.7277
-3 | 0.0228 | 0.00879 | -0.0735 | 2.5939
-2 | 0.1362 | 0.00836 | -0.0724 | 16.2919
-1.5 | 0.1904 | 0.00697 | -0.0716 | 27.3171
-1 | 0.2472 | 0.0067 | -0.0712 | 36.8955
-0.5 | 0.3034 | 0.00636 | -0.0707 | 47.7044
0 | 0.3596 | 0.006 | -0.0702 | 59.9333
0.5 | 0.4161 | 0.00577 | -0.0697 | 72.1144
1 | 0.4726 | 0.00562 | -0.0693 | 84.0925
1.5 | 0.529 | 0.00562 | -0.0689 | 94.1281
2 | 0.5826 | 0.00594 | -0.068 | 98.0808
2.5 | 0.6354 | 0.00641 | -0.0671 | 99.1264
3 | 0.6882 | 0.00643 | -0.0662 | 107.0295
4 | 0.8111 | 0.0071 | -0.0695 | 114.2394
4.5 | 0.864 | 0.00747 | -0.0683 | 115.6627
5 | 0.9162 | 0.00792 | -0.067 | 115.6818
5.5 | 0.9677 | 0.00849 | -0.0654 | 113.9812
6 | 1.0192 | 0.00905 | -0.0638 | 112.6188
6.5 | 1.0705 | 0.00963 | -0.0621 | 111.163
7 | 1.1185 | 0.0106 | -0.0598 | 105.5189
7.5 | 1.1689 | 0.01128 | -0.0579 | 103.6259
8 | 1.2176 | 0.01215 | -0.0557 | 100.214
8.5 | 1.2595 | 0.01375 | -0.0523 | 91.6
9 | 1.2946 | 0.01612 | -0.048 | 80.3102
9.5 | 1.3339 | 0.01799 | -0.0444 | 74.1467
10 | 1.366 | 0.02065 | -0.04 | 66.1501
10.5 | 1.3916 | 0.02379 | -0.035 | 58.4952
11 | 1.3946 | 0.02835 | -0.0276 | 49.1922
11.5 | 1.3699 | 0.03405 | -0.0187 | 40.232
12 | 1.3443 | 0.04081 | -0.014 | 32.9405
12.5 | 1.2875 | 0.05271 | -0.0142 | 24.4261
13 | 1.2553 | 0.06374 | -0.0181 | 19.6941
13.5 | 1.2031 | 0.08016 | -0.0273 | 15.0087
14 | 1.154 | 0.10042 | -0.0401 | 11.4917
14.5 | 1.0892 | 0.12908 | -0.0549 | 8.4382
15 | 0.9962 | 0.16799 | -0.0756 | 5.9301
15.5 | 0.9813 | 0.18715 | -0.0846 | 5.2434
16 | 0.9863 | 0.19914 | -0.0904 | 4.9528

## 63. Re 3M Mach 0.50 (1)
BIGFOIL.COM POLAR EXPORT
goe397
GOE 397 |  |  |  | Cl Max: | 1.242 | at alpha= | 20 | deg
JavaFoil+Calcfoil stall+Eppler ext transition |  |  |  | L/D Max: | 191.592 | at alpha= | 3 | deg
Re: | 3000000 |  |  | Cd Min: | 0.00391 | at alpha= | -2 | deg
Mach: | 0.5 |  |  | Cl=0 at alpha= | -3.5667 | deg
|  |  |  | @ Cl=0.1, Cd= | 0.028244
|  |  |  | @ Cl=0.4, Cd= | 0.0046576
|  |  |  | @ Cl=0.6, Cd= | 0.0044595
alpha (deg) | Cl | Cd | Cm | Cl/Cd
-20 | -0.738 | 0.15736 | -0.02 | -4.69
-19.5 | -0.716 | 0.15111 | -0.02 | -4.739
-19 | -0.695 | 0.14806 | -0.02 | -4.694
-18.5 | -0.674 | 0.14133 | -0.02 | -4.771
-18 | -0.653 | 0.13912 | -0.02 | -4.697
-17.5 | -0.632 | 0.14022 | -0.021 | -4.511
-17 | -0.612 | 0.12773 | -0.021 | -4.788
-16.5 | -0.59 | 0.12335 | -0.022 | -4.786
-16 | -0.569 | 0.11869 | -0.022 | -4.795
-15.5 | -0.548 | 0.11391 | -0.023 | -4.81
-15 | -0.526 | 0.11023 | -0.023 | -4.775
-14.5 | -0.505 | 0.10653 | -0.024 | -4.738
-14 | -0.483 | 0.1025 | -0.024 | -4.712
-13.5 | -0.461 | 0.10472 | -0.024 | -4.402
-13 | -0.439 | 0.09481 | -0.025 | -4.631
-12.5 | -0.417 | 0.09689 | -0.026 | -4.306
-12 | -0.394 | 0.09249 | -0.024 | -4.258
-11.5 | -0.371 | 0.08855 | -0.025 | -4.194
-11 | -0.349 | 0.08365 | -0.025 | -4.172
-10.5 | -0.326 | 0.08205 | -0.026 | -3.978
-10 | -0.304 | 0.07915 | -0.026 | -3.837
-9.5 | -0.281 | 0.07625 | -0.027 | -3.683
-9 | -0.258 | 0.07296 | -0.027 | -3.534
-8.5 | -0.235 | 0.07067 | -0.028 | -3.322
-8 | -0.211 | 0.06871 | -0.028 | -3.078
-7.5 | -0.188 | 0.04584 | -0.03 | -4.107
-7 | -0.165 | 0.04294 | -0.03 | -3.837
-6.5 | -0.141 | 0.04044 | -0.031 | -3.489
-6 | -0.119 | 0.03406 | -0.039 | -3.498
-5.5 | -0.149 | 0.03976 | -0.03 | -3.746
-5 | -0.12 | 0.03639 | -0.03 | -3.296
-4.5 | -0.082 | 0.03407 | -0.031 | -2.407
-4 | -0.039 | 0.03208 | -0.032 | -1.225
-3.5 | 0.006 | 0.03055 | -0.032 | 0.207
-3 | 0.054 | 0.02922 | -0.033 | 1.844
-2.5 | 0.103 | 0.02818 | -0.034 | 3.646
-2 | 0.188 | 0.00391 | -0.072 | 48.025
-1.5 | 0.25 | 0.00391 | -0.073 | 63.845
-1 | 0.312 | 0.00432 | -0.074 | 72.3
-0.5 | 0.375 | 0.00468 | -0.075 | 80.175
0 | 0.442 | 0.00462 | -0.076 | 95.66
0.5 | 0.505 | 0.00413 | -0.077 | 122.17
1 | 0.568 | 0.00417 | -0.079 | 136.205
1.5 | 0.631 | 0.00474 | -0.08 | 133.302
2 | 0.694 | 0.00494 | -0.081 | 140.603
2.5 | 0.756 | 0.006 | -0.082 | 126.021
3 | 0.818 | 0.00427 | -0.083 | 191.592
3.5 | 0.879 | 0.0079 | -0.084 | 111.286
4 | 0.938 | 0.00669 | -0.085 | 140.35
4.5 | 0.996 | 0.0071 | -0.086 | 140.25
5 | 1.052 | 0.00765 | -0.087 | 137.466
5.5 | 1.104 | 0.00819 | -0.088 | 134.857
6 | 1.152 | 0.00861 | -0.089 | 133.898
6.5 | 1.195 | 0.00922 | -0.09 | 129.492
7 | 1.228 | 0.00999 | -0.091 | 122.993
7.5 | 1.196 | 0.01092 | -0.092 | 109.6
8 | 0.586 | 0.06357 | -0.041 | 9.216
8.5 | 0.613 | 0.06907 | -0.044 | 8.868
9 | 0.639 | 0.07248 | -0.044 | 8.812
9.5 | 0.665 | 0.07676 | -0.045 | 8.662
10 | 0.691 | 0.08155 | -0.045 | 8.473
10.5 | 0.717 | 0.08286 | -0.046 | 8.654
11 | 0.743 | 0.08589 | -0.047 | 8.654
11.5 | 0.772 | 0.08928 | -0.052 | 8.65
12 | 0.799 | 0.09662 | -0.052 | 8.265
12.5 | 0.825 | 0.09989 | -0.053 | 8.26
13 | 0.852 | 0.10544 | -0.054 | 8.077
13.5 | 0.878 | 0.10367 | -0.055 | 8.472
14 | 0.905 | 0.10664 | -0.056 | 8.486
14.5 | 0.932 | 0.11051 | -0.057 | 8.429
15 | 0.961 | 0.11688 | -0.061 | 8.223
15.5 | 0.989 | 0.12432 | -0.063 | 7.958
16 | 1.018 | 0.12651 | -0.065 | 8.05
16.5 | 1.047 | 0.13648 | -0.067 | 7.668
17 | 1.067 | 0.13177 | -0.064 | 8.096
17.5 | 1.094 | 0.1375 | -0.065 | 7.953
18 | 1.12 | 0.14158 | -0.066 | 7.914
18.5 | 1.15 | 0.14779 | -0.068 | 7.781
19 | 1.179 | 0.15568 | -0.07 | 7.57
19.5 | 1.214 | 0.15488 | -0.075 | 7.837
20 | 1.242 | 0.16071 | -0.076 | 7.729

## 64. Re 3M Mach 0.50 (2)
BIGFOIL.COM POLAR EXPORT
goe397
GOE 397 |  |  |  | Cl Max: | 1.2098 | at alpha= | 7.5 | deg
XFOIL ncrit=9 |  |  |  | L/D Max: | 119.077 | at alpha= | 4 | deg
Re: | 3000000 |  |  | Cd Min: | 0.14879 | at alpha= | -12 | deg
Mach: | 0.5 |  |  | Cl=0 at alpha= | -3.2729 | deg
|  |  |  | @ Cl=0.1, Cd= | 0.011665
|  |  |  | @ Cl=0.4, Cd= | 0.0064049
|  |  |  | @ Cl=0.6, Cd= | 0.0058281
alpha (deg) | Cl | Cd | Cm | Cl/Cd
-12 | -0.4853 | 0.14879 | 0.0029 | -3.2616
-11.5 | -0.4702 | 0.14139 | 0.0001 | -3.3256
-11 | -0.455 | 0.13433 | -0.0025 | -3.3872
-10.5 | -0.4402 | 0.12725 | -0.0052 | -3.4593
-10 | -0.3189 | 0.10521 | -0.0188 | -3.0311
-9.5 | -0.4151 | 0.11279 | -0.0103 | -3.6803
-9 | -0.4004 | 0.10637 | -0.0128 | -3.7642
-8.5 | -0.3892 | 0.09896 | -0.0156 | -3.9329
-8 | -0.3786 | 0.09164 | -0.0183 | -4.1314
-7.5 | -0.3675 | 0.08533 | -0.0209 | -4.3068
-7 | -0.3219 | 0.07699 | -0.0334 | -4.1811
-6.5 | -0.2611 | 0.06682 | -0.0534 | -3.9075
-6 | -0.2443 | 0.06086 | -0.0576 | -4.0141
-5.5 | -0.219 | 0.05339 | -0.0644 | -4.1019
-5 | -0.1824 | 0.04498 | -0.0723 | -4.0551
-4.5 | -0.1339 | 0.03844 | -0.0779 | -3.4834
-4 | -0.0815 | 0.02978 | -0.0833 | -2.7367
-3.5 | -0.0248 | 0.02333 | -0.0854 | -1.063
-3 | 0.0298 | 0.0155 | -0.0854 | 1.9226
-2.5 | 0.089 | 0.01204 | -0.0842 | 7.392
-2 | 0.1512 | 0.00992 | -0.0828 | 15.2419
-1.5 | 0.2156 | 0.00894 | -0.0817 | 24.1163
-1 | 0.2776 | 0.00723 | -0.0805 | 38.3956
-0.5 | 0.3422 | 0.00683 | -0.0797 | 50.1025
0 | 0.4061 | 0.00636 | -0.0789 | 63.8522
0.5 | 0.4698 | 0.006 | -0.0781 | 78.3
1 | 0.5339 | 0.00578 | -0.0774 | 92.3702
1.5 | 0.597 | 0.0058 | -0.0765 | 102.931
2 | 0.6557 | 0.00635 | -0.0749 | 103.2598
2.5 | 0.7167 | 0.00674 | -0.0737 | 106.3353
3 | 0.778 | 0.00717 | -0.0723 | 108.5077
3.5 | 0.8545 | 0.00726 | -0.0761 | 117.6997
4 | 0.9157 | 0.00769 | -0.074 | 119.0767
4.5 | 0.9761 | 0.00825 | -0.0714 | 118.3152
5 | 1.0359 | 0.00894 | -0.0684 | 115.8725
5.5 | 1.094 | 0.00987 | -0.0645 | 110.8409
6 | 1.1471 | 0.01125 | -0.0594 | 101.9644
6.5 | 1.1861 | 0.01381 | -0.0519 | 85.887
7 | 1.208 | 0.01896 | -0.0428 | 63.7131
7.5 | 1.2098 | 0.02701 | -0.0336 | 44.7908
8 | 1.1893 | 0.03404 | -0.0238 | 34.9383
8.5 | 1.1557 | 0.04109 | -0.0173 | 28.1261
9 | 1.1215 | 0.05001 | -0.0171 | 22.4255
9.5 | 1.0867 | 0.06129 | -0.0221 | 17.7305
10 | 1.0535 | 0.07468 | -0.0306 | 14.1069
10.5 | 1.0261 | 0.09044 | -0.0412 | 11.3456
11 | 1.0058 | 0.10648 | -0.0502 | 9.4459
11.5 | 0.9909 | 0.12047 | -0.0574 | 8.2253
12 | 0.9848 | 0.13309 | -0.064 | 7.3995
12.5 | 0.9806 | 0.14609 | -0.0707 | 6.7123

## 65. Re 4M Mach 0.00 (1)
BIGFOIL.COM POLAR EXPORT
goe397
GOE 397 |  |  |  | Cl Max: | 1.252 | at alpha= | 10 | deg
JavaFoil+Calcfoil stall+Eppler ext transition |  |  |  | L/D Max: | 184.601 | at alpha= | 3 | deg
Re: | 4000000 |  |  | Cd Min: | 0.0038 | at alpha= | -1.5 | deg
Mach: | 0 |  |  | Cl=0 at alpha= | -3.5686 | deg
|  |  |  | @ Cl=0.1, Cd= | 0.0042827
|  |  |  | @ Cl=0.4, Cd= | 0.0043976
|  |  |  | @ Cl=0.6, Cd= | 0.0052464
alpha (deg) | Cl | Cd | Cm | Cl/Cd
-16 | -0.286 | 0.1357 | -0.017 | -2.107
-15.5 | -0.299 | 0.13084 | -0.017 | -2.287
-15 | -0.313 | 0.12578 | -0.018 | -2.485
-14.5 | -0.326 | 0.11669 | -0.018 | -2.791
-14 | -0.338 | 0.1088 | -0.019 | -3.11
-13.5 | -0.35 | 0.10228 | -0.019 | -3.424
-13 | -0.361 | 0.09423 | -0.019 | -3.83
-12.5 | -0.37 | 0.08875 | -0.02 | -4.17
-12 | -0.377 | 0.08322 | -0.02 | -4.533
-11.5 | -0.382 | 0.07749 | -0.021 | -4.931
-11 | -0.384 | 0.07249 | -0.021 | -5.296
-10.5 | -0.383 | 0.06757 | -0.022 | -5.662
-10 | -0.378 | 0.06266 | -0.022 | -6.025
-9.5 | -0.369 | 0.05823 | -0.023 | -6.329
-9 | -0.355 | 0.05421 | -0.024 | -6.556
-8.5 | -0.338 | 0.05039 | -0.024 | -6.709
-8 | -0.316 | 0.04744 | -0.024 | -6.669
-7.5 | -0.291 | 0.04453 | -0.024 | -6.537
-7 | -0.262 | 0.04225 | -0.025 | -6.205
-6.5 | -0.229 | 0.03982 | -0.025 | -5.761
-6 | -0.193 | 0.03761 | -0.026 | -5.127
-5.5 | -0.155 | 0.03554 | -0.027 | -4.365
-5 | -0.116 | 0.03379 | -0.027 | -3.442
-4.5 | -0.094 | 0.00452 | -0.058 | -20.828
-4 | -0.044 | 0.00447 | -0.059 | -9.861
-3.5 | 0.007 | 0.00445 | -0.06 | 1.569
-3 | 0.059 | 0.00433 | -0.061 | 13.581
-2.5 | 0.111 | 0.00427 | -0.061 | 26.07
-2 | 0.164 | 0.00387 | -0.062 | 42.488
-1.5 | 0.218 | 0.0038 | -0.063 | 57.334
-1 | 0.272 | 0.00413 | -0.064 | 65.686
-0.5 | 0.326 | 0.00446 | -0.065 | 73.04
0 | 0.383 | 0.00441 | -0.066 | 86.872
0.5 | 0.438 | 0.00437 | -0.067 | 100.07
1 | 0.493 | 0.00475 | -0.068 | 103.656
1.5 | 0.547 | 0.00462 | -0.069 | 118.521
2 | 0.602 | 0.00527 | -0.07 | 114.257
2.5 | 0.656 | 0.00526 | -0.071 | 124.785
3 | 0.71 | 0.00385 | -0.072 | 184.601
3.5 | 0.764 | 0.00482 | -0.073 | 158.395
4 | 0.817 | 0.00575 | -0.074 | 142.065
4.5 | 0.87 | 0.00598 | -0.075 | 145.5
5 | 0.923 | 0.00631 | -0.075 | 146.221
5.5 | 0.974 | 0.00659 | -0.076 | 147.907
6 | 1.025 | 0.00695 | -0.077 | 147.423
6.5 | 1.075 | 0.00724 | -0.078 | 148.482
7 | 1.123 | 0.00764 | -0.079 | 147.08
7.5 | 1.162 | 0.0079 | -0.08 | 147.081
8 | 1.195 | 0.00842 | -0.081 | 141.936
8.5 | 1.22 | 0.00892 | -0.081 | 136.806
9 | 1.239 | 0.01156 | -0.082 | 107.157
9.5 | 1.25 | 0.0125 | -0.083 | 99.958
10 | 1.252 | 0.01342 | -0.084 | 93.314
10.5 | 1.247 | 0.01197 | -0.085 | 104.147
11 | 1.233 | 0.01289 | -0.086 | 95.659
11.5 | 1.186 | 0.01705 | -0.085 | 69.531
12 | 1.117 | 0.02312 | -0.082 | 48.335
12.5 | 0.942 | 0.07467 | -0.055 | 12.612
13 | 0.902 | 0.08377 | -0.05 | 10.768
13.5 | 0.865 | 0.09185 | -0.048 | 9.413
14 | 0.827 | 0.09855 | -0.048 | 8.395
14.5 | 0.788 | 0.10528 | -0.047 | 7.487
15 | 0.749 | 0.11147 | -0.046 | 6.716

## 66. Re 4M Mach 0.00 (2)
BIGFOIL.COM POLAR EXPORT
goe397
GOE 397 |  |  |  | Cl Max: | 1.6653 | at alpha= | 16 | deg
XFOIL ncrit=9 |  |  |  | L/D Max: | 122.3 | at alpha= | 5 | deg
Re: | 4000000 |  |  | Cd Min: | 0.10713 | at alpha= | -10 | deg
Mach: | 0 |  |  | Cl=0 at alpha= | -3.1838 | deg
|  |  |  | @ Cl=0.1, Cd= | 0.0068921
|  |  |  | @ Cl=0.4, Cd= | 0.0053546
|  |  |  | @ Cl=0.6, Cd= | 0.0061249
alpha (deg) | Cl | Cd | Cm | Cl/Cd
-10 | -0.4741 | 0.10713 | -0.0062 | -4.4255
-9.5 | -0.4577 | 0.10235 | -0.0084 | -4.4719
-9 | -0.4572 | 0.09348 | -0.0122 | -4.8909
-8.5 | -0.4423 | 0.08882 | -0.0144 | -4.9797
-8 | -0.5147 | 0.01005 | -0.075 | -51.2139
-7.5 | -0.4596 | 0.00874 | -0.0753 | -52.5858
-7 | -0.4113 | 0.00817 | -0.0737 | -50.3427
-6.5 | -0.3598 | 0.00756 | -0.0728 | -47.5926
-6 | -0.3074 | 0.00701 | -0.0721 | -43.8516
-5.5 | -0.2533 | 0.00677 | -0.0717 | -37.4151
-5 | -0.1981 | 0.00679 | -0.0714 | -29.1753
-4.5 | -0.1438 | 0.00662 | -0.071 | -21.7221
-4 | -0.0888 | 0.00694 | -0.0707 | -12.7954
-3 | 0.02 | 0.00703 | -0.0699 | 2.845
-2.5 | 0.0752 | 0.00708 | -0.0696 | 10.6215
-1.5 | 0.1834 | 0.00626 | -0.0689 | 29.2971
-1 | 0.238 | 0.00603 | -0.0685 | 39.4693
-0.5 | 0.2925 | 0.00575 | -0.0682 | 50.8696
0 | 0.3471 | 0.00549 | -0.0678 | 63.224
0.5 | 0.4018 | 0.00535 | -0.0675 | 75.1028
1 | 0.4565 | 0.00528 | -0.0671 | 86.4583
1.5 | 0.5103 | 0.00538 | -0.0667 | 94.8513
2 | 0.5608 | 0.0059 | -0.0658 | 95.0508
2.5 | 0.6131 | 0.0062 | -0.0652 | 98.8871
3 | 0.6652 | 0.00637 | -0.0646 | 104.427
4.5 | 0.8374 | 0.00692 | -0.0678 | 121.0116
5 | 0.8879 | 0.00726 | -0.0668 | 122.3003
5.5 | 0.937 | 0.00777 | -0.0656 | 120.592
6 | 0.9868 | 0.00821 | -0.0645 | 120.1949
6.5 | 1.0365 | 0.00864 | -0.0635 | 119.9653
7 | 1.0847 | 0.00923 | -0.0622 | 117.519
7.5 | 1.1338 | 0.00968 | -0.0612 | 117.1281
8 | 1.182 | 0.01021 | -0.06 | 115.7689
8.5 | 1.2285 | 0.01092 | -0.0585 | 112.5
9 | 1.2732 | 0.01181 | -0.0568 | 107.8069
9.5 | 1.3192 | 0.01249 | -0.0554 | 105.6205
10 | 1.3634 | 0.01333 | -0.0538 | 102.2806
10.5 | 1.4069 | 0.01419 | -0.0521 | 99.1473
11 | 1.4487 | 0.01516 | -0.0502 | 95.5607
11.5 | 1.4891 | 0.01618 | -0.0482 | 92.0334
12 | 1.5283 | 0.01722 | -0.0461 | 88.7515
12.5 | 1.561 | 0.01878 | -0.043 | 83.1203
13 | 1.5813 | 0.02125 | -0.0383 | 74.4141
13.5 | 1.606 | 0.02254 | -0.0341 | 71.2511
14 | 1.6239 | 0.024 | -0.0291 | 67.6625
14.5 | 1.6467 | 0.02529 | -0.0255 | 65.1127
15 | 1.6552 | 0.02794 | -0.0212 | 59.2412
15.5 | 1.6626 | 0.0311 | -0.0182 | 53.4598
16 | 1.6653 | 0.03516 | -0.016 | 47.3635
16.5 | 1.6572 | 0.04082 | -0.0148 | 40.5977
17 | 1.647 | 0.04728 | -0.0149 | 34.835
17.5 | 1.6252 | 0.0557 | -0.0163 | 29.1777
18 | 1.5877 | 0.0672 | -0.0197 | 23.6265
18.5 | 1.5483 | 0.08057 | -0.0254 | 19.2168
19 | 1.4775 | 0.10193 | -0.0366 | 14.4952

## 67. Re 4M Mach 0.10 (1)
BIGFOIL.COM POLAR EXPORT
goe397
GOE 397 |  |  |  | Cl Max: | 1.248 | at alpha= | 9.5 | deg
JavaFoil+Calcfoil stall+Eppler ext transition |  |  |  | L/D Max: | 185.136 | at alpha= | 3 | deg
Re: | 4000000 |  |  | Cd Min: | 0.00376 | at alpha= | -1.5 | deg
Mach: | 0.1 |  |  | Cl=0 at alpha= | -3.5686 | deg
|  |  |  | @ Cl=0.1, Cd= | 0.0043091
|  |  |  | @ Cl=0.4, Cd= | 0.0044027
|  |  |  | @ Cl=0.6, Cd= | 0.0052536
alpha (deg) | Cl | Cd | Cm | Cl/Cd
-15.5 | -0.267 | 0.13175 | -0.018 | -2.025
-15 | -0.282 | 0.12645 | -0.018 | -2.23
-14.5 | -0.297 | 0.1226 | -0.018 | -2.424
-14 | -0.312 | 0.11213 | -0.019 | -2.783
-13.5 | -0.326 | 0.10359 | -0.019 | -3.15
-13 | -0.34 | 0.09757 | -0.02 | -3.48
-12.5 | -0.351 | 0.09115 | -0.02 | -3.854
-12 | -0.361 | 0.08486 | -0.021 | -4.256
-11.5 | -0.369 | 0.07905 | -0.021 | -4.662
-11 | -0.373 | 0.07322 | -0.021 | -5.093
-10.5 | -0.374 | 0.06899 | -0.022 | -5.42
-10 | -0.371 | 0.06373 | -0.023 | -5.822
-9.5 | -0.364 | 0.05892 | -0.023 | -6.176
-9 | -0.352 | 0.0548 | -0.024 | -6.43
-8.5 | -0.336 | 0.05064 | -0.024 | -6.641
-8 | -0.316 | 0.04784 | -0.024 | -6.596
-7.5 | -0.291 | 0.04464 | -0.024 | -6.518
-7 | -0.263 | 0.04228 | -0.025 | -6.208
-6.5 | -0.23 | 0.03992 | -0.025 | -5.758
-6 | -0.193 | 0.03772 | -0.026 | -5.126
-5.5 | -0.156 | 0.03552 | -0.027 | -4.381
-5 | -0.117 | 0.03385 | -0.027 | -3.448
-4.5 | -0.079 | 0.02612 | -0.04 | -3.024
-4 | -0.044 | 0.0045 | -0.059 | -9.82
-3.5 | 0.007 | 0.0045 | -0.06 | 1.56
-3 | 0.059 | 0.00434 | -0.061 | 13.624
-2.5 | 0.112 | 0.0043 | -0.062 | 25.974
-2 | 0.165 | 0.00378 | -0.063 | 43.688
-1.5 | 0.219 | 0.00376 | -0.064 | 58.234
-1 | 0.273 | 0.00416 | -0.065 | 65.561
-0.5 | 0.327 | 0.00449 | -0.066 | 72.841
0 | 0.385 | 0.0044 | -0.067 | 87.446
0.5 | 0.44 | 0.00441 | -0.067 | 99.848
1 | 0.495 | 0.00443 | -0.068 | 111.747
1.5 | 0.55 | 0.00459 | -0.069 | 119.719
2 | 0.605 | 0.00532 | -0.07 | 113.783
2.5 | 0.659 | 0.00523 | -0.071 | 126.129
3 | 0.714 | 0.00386 | -0.072 | 185.136
3.5 | 0.768 | 0.00479 | -0.073 | 160.297
4 | 0.821 | 0.00571 | -0.074 | 143.872
4.5 | 0.875 | 0.00595 | -0.075 | 146.964
5 | 0.927 | 0.00637 | -0.076 | 145.565
5.5 | 0.979 | 0.00663 | -0.077 | 147.678
6 | 1.03 | 0.00692 | -0.078 | 148.74
6.5 | 1.079 | 0.0073 | -0.078 | 147.754
7 | 1.128 | 0.00756 | -0.079 | 149.222
7.5 | 1.166 | 0.00797 | -0.08 | 146.302
8 | 1.198 | 0.00841 | -0.081 | 142.462
8.5 | 1.223 | 0.00894 | -0.082 | 136.74
9 | 1.239 | 0.0117 | -0.083 | 105.883
9.5 | 1.248 | 0.01268 | -0.084 | 98.413
10 | 1.247 | 0.01131 | -0.084 | 110.254
10.5 | 1.238 | 0.01216 | -0.085 | 101.799
11 | 1.203 | 0.01593 | -0.085 | 75.533
11.5 | 1.154 | 0.01851 | -0.084 | 62.338
12 | 0.959 | 0.06661 | -0.059 | 14.398
12.5 | 0.911 | 0.07835 | -0.052 | 11.627
13 | 0.871 | 0.08584 | -0.049 | 10.142
13.5 | 0.83 | 0.09307 | -0.048 | 8.914
14 | 0.787 | 0.1008 | -0.047 | 7.808
14.5 | 0.743 | 0.1069 | -0.047 | 6.955

## 68. Re 4M Mach 0.10 (2)
BIGFOIL.COM POLAR EXPORT
goe397
GOE 397 |  |  |  | Cl Max: | 0.6689 | at alpha= | 3 | deg
XFOIL ncrit=9 |  |  |  | L/D Max: | 104.679 | at alpha= | 3 | deg
Re: | 4000000 |  |  | Cd Min: | 0.00639 | at alpha= | 3 | deg
Mach: | 0.1 |  |  | Cl=0 at alpha= | -99 | deg
|  |  |  | @ Cl=0.1, Cd= | 0.0055
|  |  |  | @ Cl=0.4, Cd= | 0.0053702
|  |  |  | @ Cl=0.6, Cd= | 0.0061161
alpha (deg) | Cl | Cd | Cm | Cl/Cd
0 | 0.349 | 0.0055 | -0.0681 | 63.4545
0.5 | 0.404 | 0.00536 | -0.0678 | 75.3731
1 | 0.459 | 0.00528 | -0.0675 | 86.9318
1.5 | 0.5131 | 0.00539 | -0.067 | 95.1948
2 | 0.5638 | 0.00591 | -0.0661 | 95.3976
2.5 | 0.6165 | 0.00621 | -0.0655 | 99.2754
3 | 0.6689 | 0.00639 | -0.0648 | 104.6792

## 69. Re 4M Mach 0.25 (1)
BIGFOIL.COM POLAR EXPORT
goe397
GOE 397 |  |  |  | Cl Max: | 1.233 | at alpha= | 9 | deg
JavaFoil+Calcfoil stall+Eppler ext transition |  |  |  | L/D Max: | 191.919 | at alpha= | 3 | deg
Re: | 4000000 |  |  | Cd Min: | 0.00365 | at alpha= | -1.5 | deg
Mach: | 0.25 |  |  | Cl=0 at alpha= | -3.5795 | deg
|  |  |  | @ Cl=0.1, Cd= | 0.0042717
|  |  |  | @ Cl=0.4, Cd= | 0.0043974
|  |  |  | @ Cl=0.6, Cd= | 0.11198
alpha (deg) | Cl | Cd | Cm | Cl/Cd
-14 | -0.051 | 0.09925 | -0.02 | -0.517
-13.5 | -0.049 | 0.11127 | -0.02 | -0.44
-13 | -0.126 | 0.1114 | -0.02 | -1.127
-12.5 | -0.173 | 0.10309 | -0.021 | -1.68
-12 | -0.212 | 0.10014 | -0.021 | -2.12
-11.5 | -0.246 | 0.0939 | -0.021 | -2.62
-11 | -0.275 | 0.08524 | -0.022 | -3.221
-10.5 | -0.297 | 0.07709 | -0.022 | -3.856
-10 | -0.314 | 0.06966 | -0.023 | -4.501
-9.5 | -0.323 | 0.06314 | -0.023 | -5.113
-9 | -0.325 | 0.05753 | -0.024 | -5.646
-8.5 | -0.319 | 0.05347 | -0.025 | -5.974
-8 | -0.307 | 0.0492 | -0.024 | -6.232
-7.5 | -0.288 | 0.04567 | -0.025 | -6.297
-7 | -0.263 | 0.04302 | -0.025 | -6.107
-6.5 | -0.232 | 0.04031 | -0.026 | -5.756
-6 | -0.196 | 0.03806 | -0.027 | -5.147
-5.5 | -0.158 | 0.03581 | -0.027 | -4.415
-5 | -0.119 | 0.03396 | -0.028 | -3.501
-4.5 | -0.078 | 0.03229 | -0.029 | -2.426
-4 | -0.037 | 0.02965 | -0.034 | -1.246
-3.5 | 0.007 | 0.00436 | -0.062 | 1.646
-3 | 0.061 | 0.00438 | -0.062 | 13.811
-2.5 | 0.115 | 0.00423 | -0.063 | 27.106
-2 | 0.169 | 0.0037 | -0.064 | 45.778
-1.5 | 0.225 | 0.00365 | -0.065 | 61.474
-1 | 0.28 | 0.00407 | -0.066 | 68.771
-0.5 | 0.336 | 0.00448 | -0.067 | 74.978
0 | 0.395 | 0.0044 | -0.068 | 89.786
0.5 | 0.452 | 0.00437 | -0.069 | 103.537
1 | 0.509 | 0.0044 | -0.07 | 115.711
1.5 | 0.565 | 0.0045 | -0.071 | 125.486
2 | 0.621 | 0.0047 | -0.072 | 132.336
2.5 | 0.677 | 0.00485 | -0.073 | 139.748
3 | 0.733 | 0.00382 | -0.074 | 191.919
3.5 | 0.789 | 0.00418 | -0.075 | 188.772
4 | 0.843 | 0.00575 | -0.076 | 146.6
4.5 | 0.898 | 0.006 | -0.077 | 149.621
5 | 0.951 | 0.0064 | -0.078 | 148.547
5.5 | 1.003 | 0.00662 | -0.079 | 151.667
6 | 1.055 | 0.00704 | -0.08 | 149.909
6.5 | 1.105 | 0.0074 | -0.081 | 149.328
7 | 1.153 | 0.00772 | -0.081 | 149.398
7.5 | 1.188 | 0.00813 | -0.082 | 146.213
8 | 1.214 | 0.00862 | -0.083 | 140.902
8.5 | 1.229 | 0.00934 | -0.084 | 131.579
9 | 1.233 | 0.01258 | -0.085 | 97.95
9.5 | 1.222 | 0.01383 | -0.086 | 88.349
10 | 1.197 | 0.01499 | -0.087 | 79.879
10.5 | 1.116 | 0.01799 | -0.084 | 62.022
11 | 0.893 | 0.06874 | -0.05 | 12.994
11.5 | 0.833 | 0.07583 | -0.048 | 10.989
12 | 0.764 | 0.08283 | -0.046 | 9.218
12.5 | 0.686 | 0.09245 | -0.043 | 7.416
13 | 0.601 | 0.10145 | -0.042 | 5.926
13.5 | 0.512 | 0.10624 | -0.043 | 4.815
14 | 0.416 | 0.11198 | -0.045 | 3.719

## 70. Re 4M Mach 0.25 (2)
BIGFOIL.COM POLAR EXPORT
goe397
GOE 397 |  |  |  | Cl Max: | 1.4565 | at alpha= | 11 | deg
XFOIL ncrit=9 |  |  |  | L/D Max: | 316.277 | at alpha= | -0.5 | deg
Re: | 4000000 |  |  | Cd Min: | 0.25279 | at alpha= | 19 | deg
Mach: | 0.25 |  |  | Cl=0 at alpha= | -3.1429 | deg
|  |  |  | @ Cl=0.1, Cd= | 0.0012909
|  |  |  | @ Cl=0.4, Cd= | 0.0054385
|  |  |  | @ Cl=0.6, Cd= | 0.0060843
alpha (deg) | Cl | Cd | Cm | Cl/Cd
-20 | -0.7342 | 0.25174 | 0.0553 | -2.9165
-19.5 | -0.7173 | 0.24483 | 0.0515 | -2.9298
-19 | -0.7004 | 0.23798 | 0.0478 | -2.9431
-18.5 | -0.6855 | 0.23097 | 0.0441 | -2.9679
-18 | -0.6691 | 0.22475 | 0.0406 | -2.9771
-17.5 | -0.6525 | 0.21853 | 0.0372 | -2.9859
-17 | -0.6362 | 0.2121 | 0.0339 | -2.9995
-16.5 | -0.62 | 0.20541 | 0.0307 | -3.0184
-16 | -0.604 | 0.19857 | 0.0276 | -3.0417
-15.5 | -0.5884 | 0.19164 | 0.0246 | -3.0703
-15 | -0.5735 | 0.18453 | 0.0216 | -3.1079
-14.5 | -0.5595 | 0.17728 | 0.0187 | -3.156
-14 | -0.5458 | 0.17033 | 0.0159 | -3.2044
-13.5 | -0.5361 | 0.16162 | 0.0129 | -3.317
-13 | -0.5218 | 0.1557 | 0.0104 | -3.3513
-12.5 | -0.508 | 0.14931 | 0.0079 | -3.4023
-12 | -0.4948 | 0.14276 | 0.0054 | -3.466
-11.5 | -0.4818 | 0.13603 | 0.0028 | -3.5419
-11 | -0.468 | 0.1293 | 0.0004 | -3.6195
-10 | -0.3475 | 0.09883 | -0.0169 | -3.5161
-9.5 | -0.3391 | 0.09242 | -0.0184 | -3.6691
-9 | -0.3378 | 0.08429 | -0.02 | -4.0076
-8.5 | -0.335 | 0.07678 | -0.0215 | -4.3631
-8 | -0.3203 | 0.06729 | -0.0281 | -4.76
-7.5 | -0.3024 | 0.05738 | -0.0376 | -5.2701
-7 | -0.3296 | 0.04388 | -0.0463 | -7.5114
-6.5 | -0.3026 | 0.037 | -0.0519 | -8.1784
-6 | -0.324 | 0.00174 | -0.0753 | -186.2069
-5.5 | -0.27 | 0.00133 | -0.0744 | -203.0075
-5 | -0.213 | 0.00122 | -0.0736 | -174.5902
-4.5 | -0.1548 | 0.00127 | -0.0728 | -121.8898
-4 | -0.098 | 0.0013 | -0.0719 | -75.3846
-3.5 | -0.0405 | 0.00139 | -0.0713 | -29.1367
-2.5 | 0.0729 | 0.00131 | -0.0703 | 55.6489
-2 | 0.1297 | 0.00127 | -0.07 | 102.126
-1.5 | 0.1847 | 0.00107 | -0.0695 | 172.6168
-1 | 0.2413 | 0.00101 | -0.0692 | 238.9109
-0.5 | 0.2973 | 0.00094 | -0.0688 | 316.2766
0 | 0.3594 | 0.00556 | -0.0701 | 64.6403
0.5 | 0.4162 | 0.00539 | -0.0697 | 77.2171
1 | 0.4728 | 0.0053 | -0.0693 | 89.2075
1.5 | 0.5283 | 0.00543 | -0.0688 | 97.2928
2 | 0.5804 | 0.00598 | -0.0678 | 97.0569
2.5 | 0.6349 | 0.00627 | -0.0671 | 101.26
3 | 0.689 | 0.00654 | -0.0663 | 105.3517
5 | 0.9198 | 0.00755 | -0.0676 | 121.8278
5.5 | 0.9715 | 0.00807 | -0.0661 | 120.3841
6 | 1.0242 | 0.0085 | -0.0647 | 120.4941
6.5 | 1.0747 | 0.00919 | -0.0629 | 116.9423
7 | 1.1265 | 0.00972 | -0.0612 | 115.8951
7.5 | 1.1776 | 0.01033 | -0.0594 | 113.9981
8 | 1.224 | 0.01146 | -0.0568 | 106.8063
8.5 | 1.27 | 0.01261 | -0.054 | 100.7137
9 | 1.3144 | 0.01392 | -0.051 | 94.4253
9.5 | 1.3559 | 0.01552 | -0.0475 | 87.3647
10 | 1.3939 | 0.01746 | -0.0437 | 79.8339
10.5 | 1.4331 | 0.01915 | -0.0401 | 74.8355
11 | 1.4565 | 0.02235 | -0.0347 | 65.1678
11.5 | 1.4284 | 0.02923 | -0.0237 | 48.8676
12 | 1.3777 | 0.03776 | -0.0151 | 36.4857
12.5 | 1.3394 | 0.04678 | -0.013 | 28.6319
13 | 1.3028 | 0.0574 | -0.0148 | 22.6969
13.5 | 1.2384 | 0.07404 | -0.0226 | 16.7261
15 | 1.1611 | 0.1199 | -0.0484 | 9.6839
15.5 | 1.1325 | 0.13732 | -0.0579 | 8.2472
16.5 | 1.0018 | 0.2042 | -0.0937 | 4.906
17 | 1.0117 | 0.2139 | -0.0987 | 4.7298
17.5 | 1.0174 | 0.22843 | -0.1049 | 4.4539
18.5 | 1.0465 | 0.24304 | -0.1137 | 4.3059
19 | 1.0601 | 0.25279 | -0.1186 | 4.1936

## 71. Re 4M Mach 0.50 (1)
BIGFOIL.COM POLAR EXPORT
goe397
GOE 397 |  |  |  | Cl Max: | 1.256 | at alpha= | 20 | deg
JavaFoil+Calcfoil stall+Eppler ext transition |  |  |  | L/D Max: | 197.038 | at alpha= | 3 | deg
Re: | 4000000 |  |  | Cd Min: | 0.00371 | at alpha= | -1.5 | deg
Mach: | 0.5 |  |  | Cl=0 at alpha= | -3.5667 | deg
|  |  |  | @ Cl=0.1, Cd= | 0.013386
|  |  |  | @ Cl=0.4, Cd= | 0.0044301
|  |  |  | @ Cl=0.6, Cd= | 0.0045767
alpha (deg) | Cl | Cd | Cm | Cl/Cd
-20 | -0.739 | 0.15206 | -0.02 | -4.86
-19.5 | -0.718 | 0.14829 | -0.02 | -4.841
-19 | -0.696 | 0.1442 | -0.02 | -4.827
-18.5 | -0.675 | 0.14021 | -0.02 | -4.811
-18 | -0.654 | 0.13408 | -0.021 | -4.876
-17.5 | -0.633 | 0.13519 | -0.021 | -4.681
-17 | -0.612 | 0.12449 | -0.022 | -4.916
-16.5 | -0.591 | 0.11888 | -0.022 | -4.969
-16 | -0.57 | 0.11525 | -0.023 | -4.942
-15.5 | -0.548 | 0.11112 | -0.023 | -4.933
-15 | -0.527 | 0.10766 | -0.024 | -4.892
-14.5 | -0.505 | 0.10346 | -0.024 | -4.882
-14 | -0.483 | 0.09887 | -0.024 | -4.888
-13.5 | -0.461 | 0.10157 | -0.025 | -4.542
-13 | -0.439 | 0.09179 | -0.025 | -4.787
-12.5 | -0.417 | 0.09464 | -0.026 | -4.41
-12 | -0.394 | 0.08788 | -0.025 | -4.486
-11.5 | -0.372 | 0.08019 | -0.025 | -4.636
-11 | -0.349 | 0.0742 | -0.026 | -4.709
-10.5 | -0.327 | 0.06851 | -0.027 | -4.774
-10 | -0.304 | 0.06313 | -0.028 | -4.821
-9.5 | -0.281 | 0.05839 | -0.029 | -4.821
-9 | -0.258 | 0.05471 | -0.029 | -4.722
-8.5 | -0.235 | 0.05091 | -0.029 | -4.62
-8 | -0.212 | 0.04797 | -0.03 | -4.418
-7.5 | -0.189 | 0.04427 | -0.032 | -4.265
-7 | -0.165 | 0.04156 | -0.032 | -3.977
-6.5 | -0.142 | 0.03917 | -0.033 | -3.615
-6 | -0.12 | 0.03181 | -0.042 | -3.775
-5.5 | -0.149 | 0.03892 | -0.03 | -3.828
-5 | -0.12 | 0.03585 | -0.03 | -3.347
-4.5 | -0.082 | 0.03349 | -0.031 | -2.449
-4 | -0.039 | 0.03176 | -0.032 | -1.238
-3.5 | 0.006 | 0.03021 | -0.033 | 0.21
-3 | 0.054 | 0.02895 | -0.034 | 1.862
-2.5 | 0.127 | 0.00425 | -0.071 | 29.745
-2 | 0.188 | 0.00373 | -0.072 | 50.359
-1.5 | 0.25 | 0.00371 | -0.073 | 67.31
-1 | 0.312 | 0.00406 | -0.074 | 76.974
-0.5 | 0.375 | 0.00446 | -0.075 | 84.043
0 | 0.442 | 0.00438 | -0.076 | 100.798
0.5 | 0.505 | 0.00407 | -0.078 | 124.094
1 | 0.568 | 0.00447 | -0.079 | 127.158
1.5 | 0.631 | 0.00468 | -0.08 | 135.075
2 | 0.694 | 0.00559 | -0.081 | 124.121
2.5 | 0.756 | 0.00505 | -0.082 | 149.756
3 | 0.818 | 0.00415 | -0.083 | 197.038
3.5 | 0.879 | 0.00756 | -0.084 | 116.173
4 | 0.938 | 0.00644 | -0.085 | 145.62
4.5 | 0.996 | 0.00678 | -0.086 | 146.852
5 | 1.052 | 0.00731 | -0.087 | 143.958
5.5 | 1.104 | 0.00773 | -0.088 | 142.922
6 | 1.152 | 0.00815 | -0.089 | 141.324
6.5 | 1.195 | 0.00878 | -0.09 | 136.053
7 | 1.228 | 0.00944 | -0.091 | 130.073
7.5 | 1.196 | 0.01035 | -0.092 | 115.653
8 | 0.586 | 0.06292 | -0.042 | 9.316
8.5 | 0.613 | 0.0667 | -0.044 | 9.185
9 | 0.639 | 0.07105 | -0.045 | 8.991
9.5 | 0.665 | 0.07245 | -0.046 | 9.181
10 | 0.691 | 0.0774 | -0.046 | 8.93
10.5 | 0.717 | 0.07851 | -0.047 | 9.138
11 | 0.744 | 0.08172 | -0.047 | 9.1
11.5 | 0.773 | 0.08777 | -0.053 | 8.808
12 | 0.799 | 0.09524 | -0.053 | 8.392
12.5 | 0.826 | 0.09784 | -0.054 | 8.439
13 | 0.852 | 0.09902 | -0.055 | 8.604
13.5 | 0.879 | 0.10023 | -0.056 | 8.768
14 | 0.905 | 0.10417 | -0.057 | 8.692
14.5 | 0.934 | 0.10607 | -0.059 | 8.803
15 | 0.964 | 0.11116 | -0.063 | 8.673
15.5 | 0.991 | 0.12112 | -0.064 | 8.185
16 | 1.021 | 0.12458 | -0.067 | 8.191
16.5 | 1.048 | 0.1323 | -0.068 | 7.923
17 | 1.068 | 0.12696 | -0.064 | 8.411
17.5 | 1.095 | 0.13441 | -0.065 | 8.143
18 | 1.123 | 0.13732 | -0.067 | 8.178
18.5 | 1.154 | 0.13931 | -0.07 | 8.283
19 | 1.185 | 0.14955 | -0.073 | 7.922
19.5 | 1.235 | 0.13382 | -0.082 | 9.231
20 | 1.256 | 0.14616 | -0.081 | 8.592

## 72. Re 4M Mach 0.50 (2)
BIGFOIL.COM POLAR EXPORT
goe397
GOE 397 |  |  |  | Cl Max: | 1.2216 | at alpha= | 7.5 | deg
XFOIL ncrit=9 |  |  |  | L/D Max: | 122.35 | at alpha= | 5 | deg
Re: | 4000000 |  |  | Cd Min: | 0.27186 | at alpha= | -20 | deg
Mach: | 0.5 |  |  | Cl=0 at alpha= | -3.2306 | deg
|  |  |  | @ Cl=0.1, Cd= | 0.0098369
|  |  |  | @ Cl=0.4, Cd= | 0.0059071
|  |  |  | @ Cl=0.6, Cd= | 0.0058115
alpha (deg) | Cl | Cd | Cm | Cl/Cd
-20 | -0.7954 | 0.27186 | 0.064 | -2.9258
-19.5 | -0.7743 | 0.26374 | 0.0593 | -2.9358
-19 | -0.7538 | 0.25488 | 0.0547 | -2.9575
-18.5 | -0.7332 | 0.24763 | 0.0502 | -2.9609
-18 | -0.7125 | 0.2401 | 0.0459 | -2.9675
-17.5 | -0.692 | 0.23259 | 0.0418 | -2.9752
-17 | -0.6718 | 0.22503 | 0.0378 | -2.9854
-16.5 | -0.651 | 0.217 | 0.0339 | -3
-16 | -0.631 | 0.2093 | 0.0301 | -3.0148
-15.5 | -0.6114 | 0.20154 | 0.0263 | -3.0336
-15 | -0.5925 | 0.19376 | 0.0228 | -3.0579
-14.5 | -0.5744 | 0.18596 | 0.0194 | -3.0888
-14 | -0.5564 | 0.17838 | 0.016 | -3.1192
-13.5 | -0.5411 | 0.16992 | 0.0127 | -3.1844
-13 | -0.5232 | 0.16344 | 0.0097 | -3.2012
-12.5 | -0.506 | 0.15641 | 0.0068 | -3.2351
-12 | -0.4895 | 0.14923 | 0.004 | -3.2802
-11.5 | -0.4731 | 0.14171 | 0.0011 | -3.3385
-11 | -0.4575 | 0.13462 | -0.0016 | -3.3985
-10.5 | -0.4424 | 0.12752 | -0.0043 | -3.4693
-10 | -0.4283 | 0.12035 | -0.007 | -3.5588
-9.5 | -0.4176 | 0.11283 | -0.0097 | -3.7011
-9 | -0.4089 | 0.10445 | -0.0127 | -3.9148
-8.5 | -0.3937 | 0.09825 | -0.0153 | -4.0071
-8 | -0.3806 | 0.09172 | -0.0179 | -4.1496
-7.5 | -0.3486 | 0.08294 | -0.0275 | -4.203
-7 | -0.2677 | 0.07131 | -0.0525 | -3.754
-6.5 | -0.2726 | 0.06513 | -0.0541 | -4.1855
-6 | -0.2489 | 0.05961 | -0.0588 | -4.1755
-5.5 | -0.221 | 0.0523 | -0.0656 | -4.2256
-5 | -0.1832 | 0.04423 | -0.0731 | -4.142
-4.5 | -0.1367 | 0.03558 | -0.0801 | -3.842
-4 | -0.0826 | 0.0282 | -0.0843 | -2.9291
-3.5 | -0.0278 | 0.02015 | -0.0862 | -1.3797
-3 | 0.0238 | 0.01246 | -0.0854 | 1.9101
-2.5 | 0.0857 | 0.0102 | -0.084 | 8.402
-2 | 0.1491 | 0.00859 | -0.0827 | 17.3574
-1.5 | 0.2136 | 0.00757 | -0.0815 | 28.2166
-1 | 0.277 | 0.00658 | -0.0804 | 42.0973
-0.5 | 0.3419 | 0.00626 | -0.0797 | 54.6166
0 | 0.4061 | 0.00587 | -0.0789 | 69.1823
0.5 | 0.4701 | 0.00558 | -0.0782 | 84.2473
1 | 0.534 | 0.00546 | -0.0774 | 97.8022
1.5 | 0.5943 | 0.00577 | -0.0761 | 102.9983
2 | 0.6548 | 0.00621 | -0.0749 | 105.4428
2.5 | 0.717 | 0.00653 | -0.0738 | 109.8009
3 | 0.7712 | 0.00761 | -0.0714 | 101.3403
5 | 1.0412 | 0.00851 | -0.0692 | 122.3502
5.5 | 1.1021 | 0.00921 | -0.0658 | 119.6634
6 | 1.1549 | 0.01063 | -0.0606 | 108.6453
6.5 | 1.1969 | 0.01299 | -0.0533 | 92.1401
7 | 1.2179 | 0.01821 | -0.0438 | 66.8808
7.5 | 1.2216 | 0.02605 | -0.0347 | 46.8944
8 | 1.2056 | 0.03301 | -0.0251 | 36.5223
8.5 | 1.1736 | 0.0396 | -0.0176 | 29.6364
9 | 1.1407 | 0.04812 | -0.0168 | 23.7053
9.5 | 1.1075 | 0.0588 | -0.0211 | 18.835
10 | 1.0743 | 0.07165 | -0.0289 | 14.9937
10.5 | 1.0449 | 0.08681 | -0.0391 | 12.0366
11 | 1.0241 | 0.1026 | -0.048 | 9.9815
11.5 | 1.0044 | 0.1172 | -0.0556 | 8.57
12 | 0.9907 | 0.13124 | -0.0629 | 7.5488
12.5 | 0.9842 | 0.14451 | -0.0697 | 6.8106

## 73. Re 5M Mach 0.00 (1)
BIGFOIL.COM POLAR EXPORT
goe397
GOE 397 |  |  |  | Cl Max: | 1.252 | at alpha= | 10 | deg
JavaFoil+Calcfoil stall+Eppler ext transition |  |  |  | L/D Max: | 188.594 | at alpha= | 3.5 | deg
Re: | 5000000 |  |  | Cd Min: | 0.0037 | at alpha= | -1.5 | deg
Mach: | 0 |  |  | Cl=0 at alpha= | -3.5686 | deg
|  |  |  | @ Cl=0.1, Cd= | 0.0041327
|  |  |  | @ Cl=0.4, Cd= | 0.0042662
|  |  |  | @ Cl=0.6, Cd= | 0.0052435
alpha (deg) | Cl | Cd | Cm | Cl/Cd
-16 | -0.286 | 0.13635 | -0.017 | -2.097
-15.5 | -0.299 | 0.12808 | -0.017 | -2.337
-15 | -0.313 | 0.12058 | -0.018 | -2.593
-14.5 | -0.326 | 0.11602 | -0.018 | -2.808
-14 | -0.338 | 0.10588 | -0.019 | -3.196
-13.5 | -0.35 | 0.09985 | -0.019 | -3.508
-13 | -0.361 | 0.09437 | -0.02 | -3.825
-12.5 | -0.37 | 0.08725 | -0.02 | -4.242
-12 | -0.377 | 0.08175 | -0.021 | -4.615
-11.5 | -0.382 | 0.07633 | -0.021 | -5.005
-11 | -0.384 | 0.0715 | -0.022 | -5.37
-10.5 | -0.383 | 0.06669 | -0.022 | -5.737
-10 | -0.378 | 0.06203 | -0.023 | -6.087
-9.5 | -0.369 | 0.05768 | -0.023 | -6.391
-9 | -0.355 | 0.05392 | -0.024 | -6.593
-8.5 | -0.338 | 0.05004 | -0.024 | -6.757
-8 | -0.316 | 0.0472 | -0.024 | -6.705
-7.5 | -0.291 | 0.04443 | -0.025 | -6.554
-7 | -0.262 | 0.04178 | -0.025 | -6.276
-6.5 | -0.229 | 0.03943 | -0.026 | -5.819
-6 | -0.193 | 0.03728 | -0.026 | -5.175
-5.5 | -0.156 | 0.03451 | -0.029 | -4.511
-5 | -0.117 | 0.0322 | -0.032 | -3.634
-4.5 | -0.094 | 0.00447 | -0.058 | -21.057
-4 | -0.044 | 0.00437 | -0.059 | -10.081
-3.5 | 0.007 | 0.0043 | -0.06 | 1.624
-3 | 0.059 | 0.00418 | -0.061 | 14.051
-2.5 | 0.111 | 0.00412 | -0.061 | 27.04
-2 | 0.164 | 0.00373 | -0.062 | 44.115
-1.5 | 0.218 | 0.0037 | -0.063 | 58.835
-1 | 0.272 | 0.00398 | -0.064 | 68.317
-0.5 | 0.326 | 0.00428 | -0.065 | 76.148
0 | 0.383 | 0.00426 | -0.066 | 89.891
0.5 | 0.438 | 0.00428 | -0.067 | 102.237
1 | 0.493 | 0.00443 | -0.068 | 111.073
1.5 | 0.547 | 0.00454 | -0.069 | 120.458
2 | 0.602 | 0.00527 | -0.07 | 114.213
2.5 | 0.656 | 0.00449 | -0.071 | 145.985
3 | 0.71 | 0.00378 | -0.072 | 187.936
3.5 | 0.764 | 0.00405 | -0.073 | 188.594
4 | 0.817 | 0.00557 | -0.074 | 146.722
4.5 | 0.87 | 0.00578 | -0.075 | 150.485
5 | 0.923 | 0.00607 | -0.075 | 152.103
5.5 | 0.974 | 0.00633 | -0.076 | 153.791
6 | 1.025 | 0.00669 | -0.077 | 153.22
6.5 | 1.075 | 0.00696 | -0.078 | 154.426
7 | 1.123 | 0.00725 | -0.079 | 154.823
7.5 | 1.162 | 0.00761 | -0.08 | 152.717
8 | 1.195 | 0.008 | -0.081 | 149.277
8.5 | 1.22 | 0.00849 | -0.081 | 143.78
9 | 1.239 | 0.0111 | -0.082 | 111.585
9.5 | 1.25 | 0.01199 | -0.083 | 104.194
10 | 1.252 | 0.01288 | -0.084 | 97.221
10.5 | 1.247 | 0.01148 | -0.085 | 108.587
11 | 1.233 | 0.01232 | -0.086 | 100.087
11.5 | 1.188 | 0.01648 | -0.085 | 72.07
12 | 1.138 | 0.01942 | -0.084 | 58.605
12.5 | 0.95 | 0.07 | -0.059 | 13.577
13 | 0.906 | 0.08113 | -0.053 | 11.162
13.5 | 0.865 | 0.08971 | -0.049 | 9.646
14 | 0.828 | 0.0969 | -0.048 | 8.541
14.5 | 0.789 | 0.10287 | -0.048 | 7.67
15 | 0.75 | 0.11044 | -0.048 | 6.787

## 74. Re 5M Mach 0.00 (2)
BIGFOIL.COM POLAR EXPORT
goe397
GOE 397 |  |  |  | Cl Max: | 1.7313 | at alpha= | 17 | deg
XFOIL ncrit=9 |  |  |  | L/D Max: | 126.643 | at alpha= | 5 | deg
Re: | 5000000 |  |  | Cd Min: | 0.10575 | at alpha= | -10 | deg
Mach: | 0 |  |  | Cl=0 at alpha= | -3.164 | deg
|  |  |  | @ Cl=0.1, Cd= | 0.0065867
|  |  |  | @ Cl=0.4, Cd= | 0.0051144
|  |  |  | @ Cl=0.6, Cd= | 0.0060177
alpha (deg) | Cl | Cd | Cm | Cl/Cd
-10 | -0.4808 | 0.10575 | -0.0062 | -4.5466
-9.5 | -0.4634 | 0.10123 | -0.0084 | -4.5777
-8.5 | -0.5674 | 0.01072 | -0.0753 | -52.9291
-8 | -0.5119 | 0.00963 | -0.0757 | -53.1568
-7.5 | -0.4657 | 0.00849 | -0.0739 | -54.8528
-7 | -0.4148 | 0.00775 | -0.073 | -53.5226
-6.5 | -0.3619 | 0.00729 | -0.0724 | -49.6433
-6 | -0.3091 | 0.00666 | -0.0718 | -46.4114
-5.5 | -0.2551 | 0.00634 | -0.0714 | -40.2366
-5 | -0.2002 | 0.00628 | -0.0711 | -31.879
-4.5 | -0.1466 | 0.00611 | -0.0705 | -23.9935
-4 | -0.0921 | 0.00632 | -0.0701 | -14.5728
-3.5 | -0.0373 | 0.00636 | -0.0698 | -5.8648
-3 | 0.0182 | 0.00644 | -0.0696 | 2.8261
-2.5 | 0.074 | 0.00654 | -0.0694 | 11.315
-2 | 0.1297 | 0.00664 | -0.0693 | 19.5331
-1.5 | 0.1828 | 0.00588 | -0.0687 | 31.0884
-1 | 0.2374 | 0.00566 | -0.0684 | 41.9435
-0.5 | 0.2922 | 0.00541 | -0.0681 | 54.0111
0 | 0.3469 | 0.00523 | -0.0678 | 66.3289
0.5 | 0.402 | 0.00511 | -0.0675 | 78.6693
1 | 0.4565 | 0.00509 | -0.0672 | 89.6857
1.5 | 0.5077 | 0.0055 | -0.0663 | 92.3091
2.5 | 0.6129 | 0.00609 | -0.0652 | 100.6404
3 | 0.6648 | 0.00645 | -0.0646 | 103.0698
3.5 | 0.734 | 0.00603 | -0.0693 | 121.7247
4 | 0.7892 | 0.00637 | -0.0693 | 123.8932
4.5 | 0.8401 | 0.00667 | -0.0684 | 125.952
5 | 0.8903 | 0.00703 | -0.0673 | 126.643
5.5 | 0.9397 | 0.00748 | -0.0662 | 125.6283
6 | 0.99 | 0.00785 | -0.0652 | 126.1146
6.5 | 1.0395 | 0.00831 | -0.0641 | 125.0903
7 | 1.0889 | 0.00875 | -0.063 | 124.4457
7.5 | 1.1382 | 0.00918 | -0.062 | 123.9869
8 | 1.1864 | 0.00973 | -0.0608 | 121.9322
8.5 | 1.2325 | 0.01049 | -0.0592 | 117.4929
9 | 1.2804 | 0.01099 | -0.0581 | 116.5059
9.5 | 1.3269 | 0.01162 | -0.0568 | 114.191
10 | 1.372 | 0.01236 | -0.0553 | 111.0032
10.5 | 1.4164 | 0.01312 | -0.0537 | 107.9573
11 | 1.4592 | 0.01401 | -0.052 | 104.1542
11.5 | 1.4996 | 0.01508 | -0.0499 | 99.443
12 | 1.5319 | 0.01691 | -0.0465 | 90.5914
12.5 | 1.5666 | 0.01829 | -0.0438 | 85.6534
13 | 1.6061 | 0.01902 | -0.0418 | 84.4427
13.5 | 1.64 | 0.0201 | -0.0391 | 81.592
14 | 1.6665 | 0.02126 | -0.0351 | 78.3866
14.5 | 1.6896 | 0.02229 | -0.0307 | 75.8008
15 | 1.7037 | 0.02419 | -0.0259 | 70.4299
15.5 | 1.717 | 0.02644 | -0.0221 | 64.9395
16 | 1.727 | 0.02935 | -0.0191 | 58.8416
16.5 | 1.7312 | 0.03321 | -0.0168 | 52.1289
17 | 1.7313 | 0.03781 | -0.0154 | 45.7895
17.5 | 1.7242 | 0.04358 | -0.0148 | 39.564
18 | 1.7014 | 0.05174 | -0.0155 | 32.8836
18.5 | 1.6879 | 0.05924 | -0.017 | 28.4926
19 | 1.6513 | 0.07063 | -0.0204 | 23.3796
19.5 | 1.6116 | 0.08376 | -0.0257 | 19.2407
20 | 1.5407 | 0.10465 | -0.0365 | 14.7224

## 75. Re 5M Mach 0.10 (1)
BIGFOIL.COM POLAR EXPORT
goe397
GOE 397 |  |  |  | Cl Max: | 1.248 | at alpha= | 9.5 | deg
JavaFoil+Calcfoil stall+Eppler ext transition |  |  |  | L/D Max: | 188.087 | at alpha= | 3.5 | deg
Re: | 5000000 |  |  | Cd Min: | 0.00362 | at alpha= | -1.5 | deg
Mach: | 0.1 |  |  | Cl=0 at alpha= | -3.5686 | deg
|  |  |  | @ Cl=0.1, Cd= | 0.0041591
|  |  |  | @ Cl=0.4, Cd= | 0.0042555
|  |  |  | @ Cl=0.6, Cd= | 0.0051518
alpha (deg) | Cl | Cd | Cm | Cl/Cd
-15.5 | -0.267 | 0.12906 | -0.018 | -2.067
-15 | -0.282 | 0.1237 | -0.018 | -2.28
-14.5 | -0.297 | 0.11746 | -0.018 | -2.53
-14 | -0.312 | 0.11135 | -0.019 | -2.803
-13.5 | -0.326 | 0.10332 | -0.019 | -3.159
-13 | -0.34 | 0.09541 | -0.02 | -3.559
-12.5 | -0.351 | 0.08937 | -0.02 | -3.931
-12 | -0.361 | 0.08344 | -0.021 | -4.329
-11.5 | -0.369 | 0.07772 | -0.021 | -4.742
-11 | -0.373 | 0.07221 | -0.022 | -5.165
-10.5 | -0.374 | 0.06801 | -0.022 | -5.498
-10 | -0.371 | 0.06313 | -0.023 | -5.877
-9.5 | -0.364 | 0.05859 | -0.023 | -6.211
-9 | -0.352 | 0.05423 | -0.024 | -6.498
-8.5 | -0.336 | 0.0502 | -0.024 | -6.7
-8 | -0.316 | 0.04714 | -0.024 | -6.697
-7.5 | -0.291 | 0.04456 | -0.025 | -6.532
-7 | -0.263 | 0.04181 | -0.025 | -6.28
-6.5 | -0.23 | 0.03954 | -0.026 | -5.817
-6 | -0.193 | 0.03739 | -0.026 | -5.174
-5.5 | -0.156 | 0.03489 | -0.029 | -4.471
-5 | -0.117 | 0.0324 | -0.031 | -3.623
-4.5 | -0.095 | 0.00441 | -0.058 | -21.45
-4 | -0.044 | 0.00438 | -0.059 | -10.11
-3.5 | 0.007 | 0.00424 | -0.06 | 1.653
-3 | 0.059 | 0.00419 | -0.061 | 14.111
-2.5 | 0.112 | 0.00415 | -0.062 | 26.956
-2 | 0.165 | 0.00368 | -0.063 | 44.873
-1.5 | 0.219 | 0.00362 | -0.064 | 60.554
-1 | 0.273 | 0.004 | -0.065 | 68.221
-0.5 | 0.327 | 0.00432 | -0.066 | 75.812
0 | 0.385 | 0.00425 | -0.067 | 90.613
0.5 | 0.44 | 0.00427 | -0.067 | 103.138
1 | 0.495 | 0.00442 | -0.068 | 112.12
1.5 | 0.55 | 0.00457 | -0.069 | 120.456
2 | 0.605 | 0.00521 | -0.07 | 116.011
2.5 | 0.659 | 0.00449 | -0.071 | 146.954
3 | 0.714 | 0.0038 | -0.072 | 187.791
3.5 | 0.768 | 0.00408 | -0.073 | 188.087
4 | 0.821 | 0.00554 | -0.074 | 148.331
4.5 | 0.875 | 0.00575 | -0.075 | 152.096
5 | 0.927 | 0.00612 | -0.076 | 151.424
5.5 | 0.979 | 0.00638 | -0.077 | 153.336
6 | 1.03 | 0.00666 | -0.078 | 154.673
6.5 | 1.079 | 0.00693 | -0.078 | 155.83
7 | 1.128 | 0.00726 | -0.079 | 155.307
7.5 | 1.166 | 0.0076 | -0.08 | 153.532
8 | 1.198 | 0.00808 | -0.081 | 148.358
8.5 | 1.223 | 0.00859 | -0.082 | 142.373
9 | 1.239 | 0.01122 | -0.083 | 110.453
9.5 | 1.248 | 0.01216 | -0.084 | 102.601
10 | 1.247 | 0.01084 | -0.084 | 115.015
10.5 | 1.238 | 0.01165 | -0.085 | 106.225
11 | 1.22 | 0.01257 | -0.086 | 96.985
11.5 | 1.168 | 0.01674 | -0.085 | 69.776
12 | 1.084 | 0.02497 | -0.081 | 43.405
12.5 | 0.916 | 0.07496 | -0.055 | 12.221
13 | 0.872 | 0.08412 | -0.05 | 10.368
13.5 | 0.83 | 0.09197 | -0.048 | 9.025
14 | 0.788 | 0.09828 | -0.048 | 8.016
14.5 | 0.744 | 0.10584 | -0.047 | 7.029

## 76. Re 5M Mach 0.10 (2)
BIGFOIL.COM POLAR EXPORT
goe397
GOE 397 |  |  |  | Cl Max: | 0.6684 | at alpha= | 3 | deg
XFOIL ncrit=9 |  |  |  | L/D Max: | 103.308 | at alpha= | 3 | deg
Re: | 5000000 |  |  | Cd Min: | 0.23565 | at alpha= | -19 | deg
Mach: | 0.1 |  |  | Cl=0 at alpha= | -3.1613 | deg
|  |  |  | @ Cl=0.1, Cd= | 0.0065862
|  |  |  | @ Cl=0.4, Cd= | 0.0051199
|  |  |  | @ Cl=0.6, Cd= | 0.006027
alpha (deg) | Cl | Cd | Cm | Cl/Cd
-20 | -0.5694 | 0.22322 | 0.0508 | -2.5508
-19.5 | -0.5568 | 0.21662 | 0.047 | -2.5704
-19 | -0.6942 | 0.23565 | 0.0478 | -2.9459
-18.5 | -0.6785 | 0.2291 | 0.0443 | -2.9616
-18 | -0.6628 | 0.22254 | 0.0409 | -2.9783
-17.5 | -0.6473 | 0.21585 | 0.0375 | -2.9988
-17 | -0.6343 | 0.20826 | 0.0341 | -3.0457
-16.5 | -0.6189 | 0.2024 | 0.031 | -3.0578
-16 | -0.6042 | 0.19603 | 0.028 | -3.0822
-15.5 | -0.5892 | 0.18968 | 0.025 | -3.1063
-15 | -0.5748 | 0.18314 | 0.0222 | -3.1386
-14.5 | -0.5607 | 0.17606 | 0.0195 | -3.1847
-14 | -0.5475 | 0.16915 | 0.0167 | -3.2368
-13.5 | -0.5352 | 0.16153 | 0.014 | -3.3133
-13 | -0.5229 | 0.15456 | 0.0114 | -3.3832
-12.5 | -0.5109 | 0.14759 | 0.0088 | -3.4616
-12 | -0.5048 | 0.139 | 0.0059 | -3.6317
-10 | -0.479 | 0.10621 | -0.0062 | -4.5099
-9.5 | -0.4618 | 0.10158 | -0.0084 | -4.5462
-9 | -0.466 | 0.0916 | -0.0128 | -5.0873
-8.5 | -0.4486 | 0.08762 | -0.0147 | -5.1198
-8 | -0.5152 | 0.01053 | -0.0771 | -48.9269
-7.5 | -0.4694 | 0.00908 | -0.0752 | -51.696
-7 | -0.4187 | 0.00803 | -0.0741 | -52.142
-6 | -0.3121 | 0.00678 | -0.0727 | -46.0324
-5.5 | -0.2577 | 0.00638 | -0.0721 | -40.3918
-5 | -0.2023 | 0.00631 | -0.0717 | -32.0602
-4.5 | -0.148 | 0.00618 | -0.0711 | -23.9482
-4 | -0.0932 | 0.00635 | -0.0706 | -14.6772
-3.5 | -0.0378 | 0.0064 | -0.0703 | -5.9062
-3 | 0.018 | 0.00646 | -0.07 | 2.7864
-2.5 | 0.0741 | 0.00654 | -0.0699 | 11.3303
-2 | 0.1302 | 0.00664 | -0.0697 | 19.6084
-1.5 | 0.1837 | 0.0059 | -0.0691 | 31.1356
-1 | 0.2386 | 0.00567 | -0.0688 | 42.0811
0 | 0.3488 | 0.00524 | -0.0681 | 66.5649
0.5 | 0.4042 | 0.00511 | -0.0678 | 79.0998
1 | 0.459 | 0.00509 | -0.0675 | 90.1768
1.5 | 0.5104 | 0.00551 | -0.0666 | 92.6316
2 | 0.5629 | 0.00586 | -0.066 | 96.058
2.5 | 0.6162 | 0.0061 | -0.0655 | 101.0164
3 | 0.6684 | 0.00647 | -0.0648 | 103.3076

## 77. Re 5M Mach 0.25 (1)
BIGFOIL.COM POLAR EXPORT
goe397
GOE 397 |  |  |  | Cl Max: | 1.233 | at alpha= | 9 | deg
JavaFoil+Calcfoil stall+Eppler ext transition |  |  |  | L/D Max: | 193.602 | at alpha= | 3 | deg
Re: | 5000000 |  |  | Cd Min: | 0.00358 | at alpha= | -1.5 | deg
Mach: | 0.25 |  |  | Cl=0 at alpha= | -3.5673 | deg
|  |  |  | @ Cl=0.1, Cd= | 0.0041667
|  |  |  | @ Cl=0.4, Cd= | 0.0039042
|  |  |  | @ Cl=0.6, Cd= | 0.10843
alpha (deg) | Cl | Cd | Cm | Cl/Cd
-14 | -0.051 | 0.09908 | -0.02 | -0.518
-13.5 | -0.049 | 0.11032 | -0.02 | -0.444
-13 | -0.126 | 0.10772 | -0.021 | -1.166
-12.5 | -0.173 | 0.10233 | -0.021 | -1.693
-12 | -0.212 | 0.09882 | -0.021 | -2.149
-11.5 | -0.246 | 0.09208 | -0.021 | -2.672
-11 | -0.275 | 0.0825 | -0.022 | -3.328
-10.5 | -0.297 | 0.07575 | -0.022 | -3.925
-10 | -0.314 | 0.06891 | -0.023 | -4.55
-9.5 | -0.323 | 0.06281 | -0.023 | -5.141
-9 | -0.325 | 0.05702 | -0.024 | -5.696
-8.5 | -0.319 | 0.05231 | -0.025 | -6.107
-8 | -0.307 | 0.04828 | -0.025 | -6.353
-7.5 | -0.288 | 0.04512 | -0.025 | -6.376
-7 | -0.263 | 0.04245 | -0.026 | -6.19
-6.5 | -0.232 | 0.04 | -0.026 | -5.802
-6 | -0.196 | 0.03768 | -0.027 | -5.2
-5.5 | -0.158 | 0.03555 | -0.028 | -4.449
-5 | -0.119 | 0.03299 | -0.031 | -3.617
-4.5 | -0.096 | 0.00427 | -0.06 | -22.572
-4 | -0.045 | 0.00432 | -0.061 | -10.471
-3.5 | 0.007 | 0.00424 | -0.062 | 1.695
-3 | 0.061 | 0.00421 | -0.062 | 14.369
-2.5 | 0.115 | 0.00415 | -0.063 | 27.651
-2 | 0.169 | 0.0036 | -0.064 | 47.111
-1.5 | 0.225 | 0.00358 | -0.065 | 62.716
-1 | 0.28 | 0.00395 | -0.066 | 70.946
-0.5 | 0.336 | 0.0043 | -0.067 | 78.089
0 | 0.395 | 0.00387 | -0.068 | 102.153
0.5 | 0.452 | 0.00426 | -0.069 | 106.113
1 | 0.509 | 0.00435 | -0.07 | 117
1.5 | 0.565 | 0.00448 | -0.071 | 126.096
2 | 0.621 | 0.00462 | -0.072 | 134.634
2.5 | 0.677 | 0.00476 | -0.073 | 142.238
3 | 0.733 | 0.00379 | -0.074 | 193.602
3.5 | 0.789 | 0.00487 | -0.075 | 161.781
4 | 0.843 | 0.00555 | -0.076 | 151.849
4.5 | 0.898 | 0.00578 | -0.077 | 155.321
5 | 0.951 | 0.00614 | -0.078 | 154.79
5.5 | 1.003 | 0.00636 | -0.079 | 157.871
6 | 1.055 | 0.00676 | -0.08 | 156.114
6.5 | 1.105 | 0.00711 | -0.081 | 155.311
7 | 1.153 | 0.00742 | -0.081 | 155.26
7.5 | 1.188 | 0.00782 | -0.082 | 151.987
8 | 1.214 | 0.00827 | -0.083 | 146.879
8.5 | 1.229 | 0.00893 | -0.084 | 137.679
9 | 1.233 | 0.01207 | -0.085 | 102.085
9.5 | 1.222 | 0.01323 | -0.086 | 92.361
10 | 1.197 | 0.01449 | -0.087 | 82.608
10.5 | 1.132 | 0.01614 | -0.086 | 70.144
11 | 0.897 | 0.06607 | -0.053 | 13.577
11.5 | 0.834 | 0.07515 | -0.048 | 11.091
12 | 0.764 | 0.08164 | -0.047 | 9.363
12.5 | 0.686 | 0.0907 | -0.044 | 7.564
13 | 0.601 | 0.09954 | -0.043 | 6.042
13.5 | 0.512 | 0.10588 | -0.044 | 4.833
14 | 0.417 | 0.10843 | -0.045 | 3.843

## 78. Re 5M Mach 0.25 (2)
BIGFOIL.COM POLAR EXPORT
goe397
GOE 397 |  |  |  | Cl Max: | 1.4684 | at alpha= | 11.5 | deg
XFOIL ncrit=9 |  |  |  | L/D Max: | 126.731 | at alpha= | 5 | deg
Re: | 5000000 |  |  | Cd Min: | 0.1777 | at alpha= | 16.5 | deg
Mach: | 0.25 |  |  | Cl=0 at alpha= | -3.1472 | deg
|  |  |  | @ Cl=0.1, Cd= | 0.0066343
|  |  |  | @ Cl=0.4, Cd= | 0.0051842
|  |  |  | @ Cl=0.6, Cd= | 0.0059893
alpha (deg) | Cl | Cd | Cm | Cl/Cd
-13.5 | -0.5348 | 0.16318 | 0.0139 | -3.2774
-13 | -0.5217 | 0.15614 | 0.0112 | -3.3412
-12.5 | -0.5089 | 0.14912 | 0.0086 | -3.4127
-12 | -0.501 | 0.14092 | 0.0057 | -3.5552
-11.5 | -0.4879 | 0.13443 | 0.0032 | -3.6294
-11 | -0.4731 | 0.12871 | 0.0008 | -3.6757
-10 | -0.453 | 0.11378 | -0.0047 | -3.9814
-9.5 | -0.4539 | 0.10334 | -0.0085 | -4.3923
-9 | -0.4516 | 0.0947 | -0.0122 | -4.7687
-8.5 | -0.4318 | 0.09078 | -0.0141 | -4.7566
-7.5 | -0.3674 | 0.06788 | -0.0455 | -5.4125
-7 | -0.3502 | 0.05119 | -0.0643 | -6.8412
-6.5 | -0.356 | 0.01819 | -0.0797 | -19.5712
-6 | -0.328 | 0.00801 | -0.0778 | -40.9488
-5.5 | -0.272 | 0.007 | -0.0766 | -38.8571
-5 | -0.2149 | 0.00646 | -0.0755 | -33.2663
-4.5 | -0.1567 | 0.00656 | -0.0746 | -23.8872
-4 | -0.0997 | 0.00655 | -0.0737 | -15.2214
-3.5 | -0.041 | 0.00669 | -0.0732 | -6.1286
-3 | 0.0171 | 0.00669 | -0.0727 | 2.5561
-2.5 | 0.0751 | 0.00663 | -0.0723 | 11.3273
-2 | 0.1331 | 0.00664 | -0.0719 | 20.0452
-1.5 | 0.189 | 0.00604 | -0.0714 | 31.2914
-1 | 0.2457 | 0.00575 | -0.0709 | 42.7304
-0.5 | 0.3025 | 0.0055 | -0.0705 | 55
0 | 0.3593 | 0.00527 | -0.0701 | 68.1784
0.5 | 0.4162 | 0.00515 | -0.0698 | 80.8155
1 | 0.4727 | 0.00513 | -0.0693 | 92.1442
1.5 | 0.5256 | 0.00554 | -0.0684 | 94.8736
2 | 0.5798 | 0.00589 | -0.0677 | 98.438
2.5 | 0.6347 | 0.00616 | -0.0671 | 103.0357
3 | 0.6877 | 0.00665 | -0.0662 | 103.4135
5 | 0.9226 | 0.00728 | -0.0682 | 126.7308
5.5 | 0.975 | 0.00772 | -0.0668 | 126.2953
6 | 1.0276 | 0.00814 | -0.0654 | 126.2408
6.5 | 1.0794 | 0.00869 | -0.0637 | 124.2117
7 | 1.1315 | 0.0092 | -0.0622 | 122.9891
7.5 | 1.1829 | 0.0098 | -0.0604 | 120.7041
8 | 1.2308 | 0.01077 | -0.0579 | 114.2804
8.5 | 1.2799 | 0.01159 | -0.0557 | 110.4314
9 | 1.3261 | 0.01271 | -0.0529 | 104.3352
9.5 | 1.3706 | 0.014 | -0.0498 | 97.9
10 | 1.4132 | 0.01544 | -0.0464 | 91.5285
10.5 | 1.4484 | 0.01762 | -0.0421 | 82.202
11 | 1.4644 | 0.02174 | -0.0356 | 67.3597
11.5 | 1.4684 | 0.02627 | -0.0282 | 55.8965
12 | 1.4452 | 0.03161 | -0.0187 | 45.7197
12.5 | 1.4223 | 0.03793 | -0.0137 | 37.498
13 | 1.383 | 0.04741 | -0.0125 | 29.1711
13.5 | 1.3278 | 0.06073 | -0.0161 | 21.864
14 | 1.2979 | 0.07213 | -0.0212 | 17.9939
14.5 | 1.2556 | 0.0877 | -0.0303 | 14.317
15 | 1.2139 | 0.10577 | -0.041 | 11.4768
15.5 | 1.1402 | 0.13507 | -0.0564 | 8.4415
16 | 1.0818 | 0.16149 | -0.0717 | 6.6989
16.5 | 1.0654 | 0.1777 | -0.0808 | 5.9955

## 79. Re 5M Mach 0.50 (1)
BIGFOIL.COM POLAR EXPORT
goe397
GOE 397 |  |  |  | Cl Max: | 1.269 | at alpha= | 20 | deg
JavaFoil+Calcfoil stall+Eppler ext transition |  |  |  | L/D Max: | 199.564 | at alpha= | 3 | deg
Re: | 5000000 |  |  | Cd Min: | 0.00359 | at alpha= | -1.5 | deg
Mach: | 0.5 |  |  | Cl=0 at alpha= | -3.5667 | deg
|  |  |  | @ Cl=0.1, Cd= | 0.0040956
|  |  |  | @ Cl=0.4, Cd= | 0.0041569
|  |  |  | @ Cl=0.6, Cd= | 0.0051567
alpha (deg) | Cl | Cd | Cm | Cl/Cd
-20 | -0.74 | 0.14872 | -0.02 | -4.973
-19.5 | -0.719 | 0.1446 | -0.02 | -4.969
-19 | -0.697 | 0.13972 | -0.021 | -4.989
-18.5 | -0.676 | 0.13607 | -0.021 | -4.965
-18 | -0.654 | 0.13212 | -0.021 | -4.951
-17.5 | -0.633 | 0.13199 | -0.021 | -4.796
-17 | -0.612 | 0.12239 | -0.022 | -5.001
-16.5 | -0.591 | 0.11855 | -0.022 | -4.985
-16 | -0.57 | 0.11269 | -0.022 | -5.056
-15.5 | -0.548 | 0.10827 | -0.023 | -5.065
-15 | -0.527 | 0.10567 | -0.024 | -4.986
-14.5 | -0.505 | 0.10141 | -0.024 | -4.983
-14 | -0.483 | 0.09673 | -0.025 | -4.998
-13.5 | -0.461 | 0.0977 | -0.025 | -4.723
-13 | -0.44 | 0.09021 | -0.026 | -4.873
-12.5 | -0.417 | 0.09173 | -0.026 | -4.551
-12 | -0.395 | 0.08733 | -0.026 | -4.519
-11.5 | -0.372 | 0.07912 | -0.026 | -4.706
-11 | -0.35 | 0.07135 | -0.027 | -4.904
-10.5 | -0.327 | 0.06655 | -0.028 | -4.919
-10 | -0.305 | 0.06194 | -0.029 | -4.919
-9.5 | -0.282 | 0.05776 | -0.029 | -4.88
-9 | -0.259 | 0.05364 | -0.03 | -4.826
-8.5 | -0.236 | 0.05014 | -0.031 | -4.702
-8 | -0.212 | 0.04695 | -0.032 | -4.525
-7.5 | -0.189 | 0.04349 | -0.033 | -4.349
-7 | -0.166 | 0.04078 | -0.034 | -4.06
-6.5 | -0.142 | 0.03839 | -0.034 | -3.696
-6 | -0.144 | 0.00493 | -0.063 | -29.269
-5.5 | -0.149 | 0.03849 | -0.03 | -3.871
-5 | -0.12 | 0.03545 | -0.03 | -3.386
-4.5 | -0.082 | 0.03332 | -0.031 | -2.463
-4 | -0.039 | 0.03148 | -0.032 | -1.249
-3.5 | 0.006 | 0.03 | -0.033 | 0.211
-3 | 0.066 | 0.00409 | -0.07 | 16.25
-2.5 | 0.127 | 0.0041 | -0.071 | 30.873
-2 | 0.188 | 0.00361 | -0.072 | 52.029
-1.5 | 0.25 | 0.00359 | -0.073 | 69.568
-1 | 0.312 | 0.00389 | -0.074 | 80.209
-0.5 | 0.375 | 0.00428 | -0.075 | 87.653
0 | 0.442 | 0.00395 | -0.076 | 111.779
0.5 | 0.505 | 0.00429 | -0.078 | 117.66
1 | 0.568 | 0.00505 | -0.079 | 112.6
1.5 | 0.631 | 0.00526 | -0.08 | 120.049
2 | 0.694 | 0.00473 | -0.081 | 146.712
2.5 | 0.756 | 0.00492 | -0.082 | 153.641
3 | 0.818 | 0.0041 | -0.083 | 199.564
3.5 | 0.879 | 0.00724 | -0.084 | 121.459
4 | 0.938 | 0.00622 | -0.085 | 150.956
4.5 | 0.996 | 0.00649 | -0.086 | 153.449
5 | 1.052 | 0.00694 | -0.087 | 151.456
5.5 | 1.104 | 0.00742 | -0.088 | 148.719
6 | 1.152 | 0.00788 | -0.089 | 146.323
6.5 | 1.195 | 0.00844 | -0.09 | 141.523
7 | 1.228 | 0.00907 | -0.091 | 135.381
7.5 | 1.196 | 0.00989 | -0.092 | 121.028
8 | 0.586 | 0.06075 | -0.043 | 9.65
8.5 | 0.613 | 0.06561 | -0.044 | 9.34
9 | 0.639 | 0.07033 | -0.045 | 9.084
9.5 | 0.667 | 0.06086 | -0.049 | 10.958
10 | 0.692 | 0.067 | -0.048 | 10.335
10.5 | 0.719 | 0.0728 | -0.05 | 9.877
11 | 0.745 | 0.08109 | -0.051 | 9.193
11.5 | 0.773 | 0.08512 | -0.054 | 9.087
12 | 0.799 | 0.09165 | -0.054 | 8.723
12.5 | 0.826 | 0.09482 | -0.055 | 8.71
13 | 0.852 | 0.09676 | -0.055 | 8.81
13.5 | 0.879 | 0.09717 | -0.056 | 9.048
14 | 0.906 | 0.10053 | -0.057 | 9.01
14.5 | 0.936 | 0.10341 | -0.062 | 9.055
15 | 0.967 | 0.10703 | -0.065 | 9.04
15.5 | 0.995 | 0.11716 | -0.066 | 8.489
16 | 1.022 | 0.12283 | -0.068 | 8.324
16.5 | 1.049 | 0.12675 | -0.069 | 8.278
17 | 1.068 | 0.12503 | -0.065 | 8.544
17.5 | 1.095 | 0.1296 | -0.066 | 8.449
18 | 1.126 | 0.13153 | -0.069 | 8.565
18.5 | 1.164 | 0.13194 | -0.075 | 8.826
19 | 1.191 | 0.14119 | -0.076 | 8.438
19.5 | 1.253 | 0.11949 | -0.086 | 10.485
20 | 1.269 | 0.13437 | -0.084 | 9.446

## 80. Re 5M Mach 0.50 (2)
BIGFOIL.COM POLAR EXPORT
goe397
GOE 397 |  |  |  | Cl Max: | 1.2336 | at alpha= | 7.5 | deg
XFOIL ncrit=9 |  |  |  | L/D Max: | 130.637 | at alpha= | 4.5 | deg
Re: | 5000000 |  |  | Cd Min: | 0.25597 | at alpha= | -19 | deg
Mach: | 0.5 |  |  | Cl=0 at alpha= | -3.1877 | deg
|  |  |  | @ Cl=0.1, Cd= | 0.0086444
|  |  |  | @ Cl=0.4, Cd= | 0.005568
|  |  |  | @ Cl=0.6, Cd= | 0.0057802
alpha (deg) | Cl | Cd | Cm | Cl/Cd
-19 | -0.7561 | 0.25597 | 0.0559 | -2.9539
-18.5 | -0.7351 | 0.2479 | 0.0514 | -2.9653
-18 | -0.7145 | 0.24004 | 0.0471 | -2.9766
-17.5 | -0.6954 | 0.23198 | 0.0428 | -2.9977
-17 | -0.6753 | 0.22476 | 0.0389 | -3.0045
-16.5 | -0.6551 | 0.21734 | 0.0349 | -3.0142
-16 | -0.635 | 0.20985 | 0.0311 | -3.026
-15.5 | -0.6151 | 0.20217 | 0.0273 | -3.0425
-15 | -0.5955 | 0.19432 | 0.0238 | -3.0645
-14.5 | -0.5771 | 0.18652 | 0.0203 | -3.094
-14 | -0.5589 | 0.17891 | 0.0169 | -3.1239
-13.5 | -0.5416 | 0.1708 | 0.0136 | -3.171
-13 | -0.5246 | 0.16321 | 0.0105 | -3.2143
-12.5 | -0.5101 | 0.15549 | 0.0074 | -3.2806
-12 | -0.4934 | 0.14863 | 0.0045 | -3.3197
-11.5 | -0.4772 | 0.14158 | 0.0017 | -3.3705
-11 | -0.4609 | 0.13485 | -0.001 | -3.4179
-10.5 | -0.4447 | 0.12767 | -0.0037 | -3.4832
-10 | -0.43 | 0.12051 | -0.0064 | -3.5682
-9 | -0.4101 | 0.10454 | -0.0123 | -3.9229
-8.5 | -0.3991 | 0.09718 | -0.0153 | -4.1068
-8 | -0.3781 | 0.09058 | -0.0196 | -4.1742
-7.5 | -0.2798 | 0.0764 | -0.0508 | -3.6623
-7 | -0.2759 | 0.07098 | -0.0518 | -3.887
-6.5 | -0.2741 | 0.06488 | -0.0543 | -4.2247
-6 | -0.2543 | 0.05793 | -0.0605 | -4.3898
-5.5 | -0.224 | 0.05086 | -0.0672 | -4.4042
-5 | -0.1852 | 0.0433 | -0.074 | -4.2771
-4.5 | -0.1372 | 0.0351 | -0.0805 | -3.9088
-4 | -0.0835 | 0.0262 | -0.0854 | -3.187
-3 | 0.0193 | 0.01053 | -0.0854 | 1.8329
-2.5 | 0.0833 | 0.00898 | -0.0839 | 9.2762
-2 | 0.1475 | 0.00769 | -0.0825 | 19.1808
-1.5 | 0.2127 | 0.00694 | -0.0815 | 30.6484
-1 | 0.277 | 0.00628 | -0.0805 | 44.1083
-0.5 | 0.3416 | 0.00585 | -0.0797 | 58.3932
0 | 0.4058 | 0.00554 | -0.0789 | 73.2491
0.5 | 0.4703 | 0.0053 | -0.0782 | 88.7358
1 | 0.5334 | 0.00529 | -0.0774 | 100.8318
1.5 | 0.5927 | 0.00574 | -0.0759 | 103.2578
2 | 0.6545 | 0.00608 | -0.0749 | 107.648
2.5 | 0.7173 | 0.00637 | -0.0739 | 112.606
3 | 0.7696 | 0.00763 | -0.0712 | 100.865
3.5 | 0.8285 | 0.00781 | -0.0693 | 106.0819
4.5 | 0.985 | 0.00754 | -0.073 | 130.6366
5 | 1.0463 | 0.0081 | -0.0701 | 129.1728
5.5 | 1.1074 | 0.00878 | -0.0667 | 126.1276
6 | 1.1634 | 0.00999 | -0.0618 | 116.4565
6.5 | 1.2061 | 0.01231 | -0.0545 | 97.9773
7 | 1.2276 | 0.01738 | -0.0449 | 70.6329
7.5 | 1.2336 | 0.02492 | -0.0357 | 49.5024
8 | 1.2211 | 0.03198 | -0.0265 | 38.1832
8.5 | 1.185 | 0.03875 | -0.0182 | 30.5806
9 | 1.15 | 0.0474 | -0.0172 | 24.2616
9.5 | 1.1139 | 0.05836 | -0.0214 | 19.0867
10 | 1.0804 | 0.0712 | -0.0292 | 15.1742
10.5 | 1.0495 | 0.08643 | -0.0393 | 12.1428
11 | 1.0281 | 0.10216 | -0.0481 | 10.0636
11.5 | 1.0085 | 0.11637 | -0.0551 | 8.6663
12 | 0.9959 | 0.12982 | -0.0618 | 7.6714
12.5 | 0.9884 | 0.14311 | -0.0686 | 6.9066

## 81. Re 6M Mach 0.00 (1)
BIGFOIL.COM POLAR EXPORT
goe397
GOE 397 |  |  |  | Cl Max: | 1.252 | at alpha= | 10 | deg
JavaFoil+Calcfoil stall+Eppler ext transition |  |  |  | L/D Max: | 188.429 | at alpha= | 3 | deg
Re: | 6000000 |  |  | Cd Min: | 0.00357 | at alpha= | -1.5 | deg
Mach: | 0 |  |  | Cl=0 at alpha= | -3.5686 | deg
|  |  |  | @ Cl=0.1, Cd= | 0.0040164
|  |  |  | @ Cl=0.4, Cd= | 0.0041833
|  |  |  | @ Cl=0.6, Cd= | 0.0046153
alpha (deg) | Cl | Cd | Cm | Cl/Cd
-16 | -0.286 | 0.13446 | -0.017 | -2.127
-15.5 | -0.299 | 0.12592 | -0.017 | -2.377
-15 | -0.313 | 0.11936 | -0.018 | -2.619
-14.5 | -0.326 | 0.11446 | -0.018 | -2.847
-14 | -0.338 | 0.105 | -0.019 | -3.223
-13.5 | -0.35 | 0.09932 | -0.019 | -3.527
-13 | -0.361 | 0.092 | -0.02 | -3.924
-12.5 | -0.37 | 0.08664 | -0.02 | -4.273
-12 | -0.377 | 0.08153 | -0.021 | -4.629
-11.5 | -0.382 | 0.07605 | -0.021 | -5.024
-11 | -0.384 | 0.07151 | -0.022 | -5.37
-10.5 | -0.383 | 0.06669 | -0.022 | -5.738
-10 | -0.378 | 0.06199 | -0.023 | -6.091
-9.5 | -0.369 | 0.05732 | -0.023 | -6.431
-9 | -0.356 | 0.05346 | -0.024 | -6.65
-8.5 | -0.338 | 0.04956 | -0.024 | -6.823
-8 | -0.317 | 0.04681 | -0.024 | -6.762
-7.5 | -0.291 | 0.04387 | -0.025 | -6.64
-7 | -0.262 | 0.04153 | -0.025 | -6.316
-6.5 | -0.23 | 0.03919 | -0.026 | -5.857
-6 | -0.193 | 0.03665 | -0.028 | -5.278
-5.5 | -0.159 | 0.03001 | -0.036 | -5.285
-5 | -0.143 | 0.00443 | -0.057 | -32.313
-4.5 | -0.094 | 0.00434 | -0.058 | -21.696
-4 | -0.044 | 0.00423 | -0.059 | -10.411
-3.5 | 0.007 | 0.00417 | -0.06 | 1.676
-3 | 0.059 | 0.00404 | -0.061 | 14.572
-2.5 | 0.111 | 0.00401 | -0.061 | 27.749
-2 | 0.164 | 0.0036 | -0.062 | 45.721
-1.5 | 0.218 | 0.00357 | -0.063 | 60.969
-1 | 0.272 | 0.00383 | -0.064 | 70.829
-0.5 | 0.326 | 0.00386 | -0.065 | 84.449
0 | 0.383 | 0.00414 | -0.066 | 92.414
0.5 | 0.438 | 0.00428 | -0.067 | 102.191
1 | 0.493 | 0.00442 | -0.068 | 111.436
1.5 | 0.547 | 0.00502 | -0.069 | 108.908
2 | 0.602 | 0.0046 | -0.07 | 130.696
2.5 | 0.656 | 0.00508 | -0.071 | 129.086
3 | 0.71 | 0.00377 | -0.072 | 188.429
3.5 | 0.764 | 0.00466 | -0.073 | 164.084
4 | 0.817 | 0.00541 | -0.074 | 151.231
4.5 | 0.87 | 0.00561 | -0.075 | 155.113
5 | 0.923 | 0.00588 | -0.075 | 156.999
5.5 | 0.974 | 0.00612 | -0.076 | 159.079
6 | 1.025 | 0.00646 | -0.077 | 158.615
6.5 | 1.075 | 0.00673 | -0.078 | 159.775
7 | 1.123 | 0.00702 | -0.079 | 160.084
7.5 | 1.162 | 0.00736 | -0.08 | 157.862
8 | 1.195 | 0.00773 | -0.081 | 154.511
8.5 | 1.22 | 0.00821 | -0.081 | 148.684
9 | 1.239 | 0.01072 | -0.082 | 115.617
9.5 | 1.25 | 0.01159 | -0.083 | 107.816
10 | 1.252 | 0.01245 | -0.084 | 100.601
10.5 | 1.247 | 0.01108 | -0.085 | 112.466
11 | 1.233 | 0.0119 | -0.086 | 103.61
11.5 | 1.198 | 0.01551 | -0.085 | 77.206
12 | 1.151 | 0.01759 | -0.085 | 65.466
12.5 | 1.048 | 0.03224 | -0.078 | 32.489
13 | 0.911 | 0.07792 | -0.056 | 11.686
13.5 | 0.867 | 0.08839 | -0.05 | 9.804
14 | 0.828 | 0.0955 | -0.049 | 8.672
14.5 | 0.789 | 0.10277 | -0.049 | 7.68
15 | 0.75 | 0.10762 | -0.048 | 6.969

## 82. Re 6M Mach 0.00 (2)
BIGFOIL.COM POLAR EXPORT
goe397
GOE 397 |  |  |  | Cl Max: | 1.77 | at alpha= | 16.5 | deg
XFOIL ncrit=9 |  |  |  | L/D Max: | 130.894 | at alpha= | 5 | deg
Re: | 6000000 |  |  | Cd Min: | 0.11135 | at alpha= | -10.5 | deg
Mach: | 0 |  |  | Cl=0 at alpha= | -3.1532 | deg
|  |  |  | @ Cl=0.1, Cd= | 0.006248
|  |  |  | @ Cl=0.4, Cd= | 0.0049638
|  |  |  | @ Cl=0.6, Cd= | 0.00595
alpha (deg) | Cl | Cd | Cm | Cl/Cd
-10.5 | -0.496 | 0.11135 | -0.0033 | -4.4544
-10 | -0.4862 | 0.10464 | -0.0063 | -4.6464
-9 | -0.6219 | 0.01138 | -0.0751 | -54.6485
-8.5 | -0.5655 | 0.00973 | -0.0761 | -58.1192
-8 | -0.5184 | 0.00916 | -0.0744 | -56.5939
-7.5 | -0.4681 | 0.00832 | -0.0734 | -56.262
-7 | -0.4166 | 0.00748 | -0.0727 | -55.6952
-6.5 | -0.3635 | 0.00697 | -0.0721 | -52.1521
-6 | -0.3102 | 0.00643 | -0.0716 | -48.2426
-5.5 | -0.2563 | 0.00607 | -0.0712 | -42.2241
-4.5 | -0.1483 | 0.00604 | -0.0702 | -24.553
-3.5 | -0.0387 | 0.00599 | -0.0695 | -6.4608
-3 | 0.0171 | 0.00608 | -0.0694 | 2.8125
-2.5 | 0.0731 | 0.0062 | -0.0693 | 11.7903
-2 | 0.1292 | 0.0063 | -0.0692 | 20.5079
-1 | 0.2372 | 0.00542 | -0.0684 | 43.7638
-0.5 | 0.2919 | 0.00523 | -0.0681 | 55.8126
0 | 0.347 | 0.00506 | -0.0678 | 68.5771
0.5 | 0.4021 | 0.00496 | -0.0675 | 81.0685
1 | 0.456 | 0.00501 | -0.0671 | 91.018
1.5 | 0.5063 | 0.00553 | -0.0661 | 91.5552
2 | 0.5594 | 0.00579 | -0.0657 | 96.6149
2.5 | 0.6127 | 0.006 | -0.0652 | 102.1167
3 | 0.6614 | 0.0068 | -0.0641 | 97.2647
3.5 | 0.7089 | 0.00697 | -0.0628 | 101.7073
5 | 0.8927 | 0.00682 | -0.0678 | 130.8944
5.5 | 0.9421 | 0.00725 | -0.0666 | 129.9448
6 | 0.9925 | 0.00759 | -0.0657 | 130.7642
6.5 | 1.0419 | 0.00805 | -0.0645 | 129.4286
7 | 1.092 | 0.00841 | -0.0636 | 129.8454
7.5 | 1.1413 | 0.00885 | -0.0626 | 128.9605
8 | 1.1893 | 0.00943 | -0.0613 | 126.1188
8.5 | 1.2372 | 0.00999 | -0.0601 | 123.8438
9 | 1.2853 | 0.01046 | -0.059 | 122.8776
9.5 | 1.3321 | 0.01106 | -0.0577 | 120.443
10 | 1.3776 | 0.01176 | -0.0563 | 117.1429
10.5 | 1.422 | 0.01253 | -0.0547 | 113.4876
11 | 1.4645 | 0.01347 | -0.0528 | 108.7231
11.5 | 1.5034 | 0.01472 | -0.0504 | 102.1332
12 | 1.5408 | 0.01602 | -0.0479 | 96.1798
12.5 | 1.581 | 0.01689 | -0.046 | 93.6057
13 | 1.6214 | 0.01762 | -0.0441 | 92.0204
13.5 | 1.6577 | 0.01859 | -0.0417 | 89.1716
14 | 1.6907 | 0.01967 | -0.0388 | 85.9532
14.5 | 1.7161 | 0.02068 | -0.0346 | 82.9836
15 | 1.7327 | 0.02221 | -0.0294 | 78.0144
15.5 | 1.7478 | 0.02414 | -0.0251 | 72.4027
16 | 1.7604 | 0.02661 | -0.0216 | 66.1556
16.5 | 1.77 | 0.02971 | -0.0189 | 59.5759
17 | 1.768 | 0.03425 | -0.0166 | 51.6204
17.5 | 1.7637 | 0.03939 | -0.0154 | 44.7753
18 | 1.7372 | 0.04763 | -0.0153 | 36.4728
18.5 | 1.7371 | 0.05305 | -0.0159 | 32.7446
19 | 1.7042 | 0.0633 | -0.0183 | 26.9226
19.5 | 1.6785 | 0.0733 | -0.0214 | 22.899
20 | 1.615 | 0.09037 | -0.0285 | 17.871

## 83. Re 6M Mach 0.10 (1)
BIGFOIL.COM POLAR EXPORT
goe397
GOE 397 |  |  |  | Cl Max: | 1.248 | at alpha= | 9.5 | deg
JavaFoil+Calcfoil stall+Eppler ext transition |  |  |  | L/D Max: | 192.081 | at alpha= | 3 | deg
Re: | 6000000 |  |  | Cd Min: | 0.00355 | at alpha= | -1.5 | deg
Mach: | 0.1 |  |  | Cl=0 at alpha= | -3.5686 | deg
|  |  |  | @ Cl=0.1, Cd= | 0.0040259
|  |  |  | @ Cl=0.4, Cd= | 0.0041727
|  |  |  | @ Cl=0.6, Cd= | 0.0046245
alpha (deg) | Cl | Cd | Cm | Cl/Cd
-15.5 | -0.267 | 0.12751 | -0.018 | -2.092
-15 | -0.282 | 0.12157 | -0.018 | -2.32
-14.5 | -0.297 | 0.11848 | -0.018 | -2.509
-14 | -0.312 | 0.1098 | -0.019 | -2.843
-13.5 | -0.326 | 0.10249 | -0.019 | -3.184
-13 | -0.34 | 0.09486 | -0.02 | -3.58
-12.5 | -0.351 | 0.08898 | -0.02 | -3.949
-12 | -0.361 | 0.08305 | -0.021 | -4.35
-11.5 | -0.369 | 0.07622 | -0.021 | -4.836
-11 | -0.373 | 0.07207 | -0.022 | -5.175
-10.5 | -0.374 | 0.067 | -0.022 | -5.581
-10 | -0.371 | 0.06228 | -0.023 | -5.958
-9.5 | -0.364 | 0.05807 | -0.023 | -6.267
-9 | -0.352 | 0.05358 | -0.024 | -6.578
-8.5 | -0.336 | 0.0497 | -0.024 | -6.768
-8 | -0.316 | 0.0467 | -0.024 | -6.761
-7.5 | -0.291 | 0.04395 | -0.025 | -6.624
-7 | -0.263 | 0.0415 | -0.026 | -6.329
-6.5 | -0.23 | 0.03932 | -0.026 | -5.85
-6 | -0.194 | 0.0371 | -0.027 | -5.215
-5.5 | -0.158 | 0.03168 | -0.035 | -4.987
-5 | -0.144 | 0.00441 | -0.057 | -32.624
-4.5 | -0.095 | 0.00428 | -0.058 | -22.098
-4 | -0.044 | 0.00423 | -0.059 | -10.45
-3.5 | 0.007 | 0.0041 | -0.06 | 1.71
-3 | 0.059 | 0.00408 | -0.061 | 14.492
-2.5 | 0.112 | 0.00401 | -0.062 | 27.914
-2 | 0.165 | 0.00361 | -0.063 | 45.691
-1.5 | 0.219 | 0.00355 | -0.064 | 61.621
-1 | 0.273 | 0.00387 | -0.065 | 70.537
-0.5 | 0.327 | 0.00386 | -0.066 | 84.863
0 | 0.385 | 0.00414 | -0.067 | 92.92
0.5 | 0.44 | 0.00426 | -0.067 | 103.366
1 | 0.495 | 0.00439 | -0.068 | 112.664
1.5 | 0.55 | 0.00507 | -0.069 | 108.472
2 | 0.605 | 0.00458 | -0.07 | 132.207
2.5 | 0.659 | 0.00509 | -0.071 | 129.61
3 | 0.714 | 0.00372 | -0.072 | 192.081
3.5 | 0.768 | 0.0047 | -0.073 | 163.436
4 | 0.821 | 0.00536 | -0.074 | 153.245
4.5 | 0.875 | 0.00557 | -0.075 | 156.921
5 | 0.927 | 0.00593 | -0.076 | 156.272
5.5 | 0.979 | 0.00616 | -0.077 | 158.856
6 | 1.03 | 0.00644 | -0.078 | 159.986
6.5 | 1.079 | 0.00679 | -0.078 | 159.01
7 | 1.128 | 0.00703 | -0.079 | 160.492
7.5 | 1.166 | 0.00734 | -0.08 | 158.812
8 | 1.198 | 0.0078 | -0.081 | 153.566
8.5 | 1.223 | 0.00829 | -0.082 | 147.43
9 | 1.239 | 0.01085 | -0.083 | 114.178
9.5 | 1.248 | 0.01176 | -0.084 | 106.121
10 | 1.247 | 0.01049 | -0.084 | 118.885
10.5 | 1.238 | 0.01126 | -0.085 | 109.885
11 | 1.22 | 0.01213 | -0.086 | 100.552
11.5 | 1.166 | 0.01649 | -0.085 | 70.756
12 | 1.108 | 0.02033 | -0.083 | 54.471
12.5 | 0.959 | 0.05446 | -0.069 | 17.603
13 | 0.875 | 0.08217 | -0.052 | 10.649
13.5 | 0.831 | 0.09111 | -0.049 | 9.116
14 | 0.788 | 0.09666 | -0.048 | 8.151
14.5 | 0.745 | 0.10515 | -0.048 | 7.082

## 84. Re 6M Mach 0.10 (2)
BIGFOIL.COM POLAR EXPORT
goe397
GOE 397 |  |  |  | Cl Max: | 1.7341 | at alpha= | 16 | deg
XFOIL ncrit=9 |  |  |  | L/D Max: | 130.839 | at alpha= | 6 | deg
Re: | 6000000 |  |  | Cd Min: | 0.24989 | at alpha= | -20 | deg
Mach: | 0.1 |  |  | Cl=0 at alpha= | -3.1504 | deg
|  |  |  | @ Cl=0.1, Cd= | 0.0062427
|  |  |  | @ Cl=0.4, Cd= | 0.0049685
|  |  |  | @ Cl=0.6, Cd= | 0.005944
alpha (deg) | Cl | Cd | Cm | Cl/Cd
-20 | -0.7295 | 0.24989 | 0.0559 | -2.9193
-19.5 | -0.7133 | 0.24332 | 0.0523 | -2.9315
-19 | -0.6969 | 0.23625 | 0.0488 | -2.9498
-18.5 | -0.6811 | 0.22969 | 0.0452 | -2.9653
-18 | -0.6653 | 0.22311 | 0.0418 | -2.9819
-17.5 | -0.6497 | 0.2164 | 0.0384 | -3.0023
-17 | -0.6344 | 0.20972 | 0.0351 | -3.025
-16.5 | -0.6197 | 0.20266 | 0.0319 | -3.0578
-16 | -0.6084 | 0.19435 | 0.0286 | -3.1304
-15.5 | -0.5933 | 0.1882 | 0.0256 | -3.1525
-15 | -0.5783 | 0.18222 | 0.0227 | -3.1736
-14.5 | -0.5641 | 0.17601 | 0.02 | -3.2049
-14 | -0.5514 | 0.16878 | 0.0172 | -3.267
-13.5 | -0.5369 | 0.16181 | 0.0146 | -3.3181
-13 | -0.5244 | 0.15486 | 0.012 | -3.3863
-12.5 | -0.5123 | 0.14789 | 0.0094 | -3.4641
-12 | -0.5002 | 0.14109 | 0.0068 | -3.5453
-11.5 | -0.4897 | 0.13376 | 0.0042 | -3.661
-10.5 | -0.4939 | 0.11196 | -0.0033 | -4.4114
-10 | -0.484 | 0.10522 | -0.0062 | -4.5999
-9 | -0.5179 | 0.08199 | -0.0176 | -6.3166
-8 | -0.523 | 0.00972 | -0.0758 | -53.8066
-7.5 | -0.4721 | 0.00886 | -0.0747 | -53.2844
-7 | -0.4205 | 0.00778 | -0.0738 | -54.0488
-6.5 | -0.3671 | 0.0071 | -0.0731 | -51.7042
-6 | -0.3131 | 0.00658 | -0.0725 | -47.5836
-5.5 | -0.2588 | 0.00615 | -0.0719 | -42.0813
-5 | -0.2041 | 0.00601 | -0.0714 | -33.9601
-4.5 | -0.1498 | 0.0061 | -0.0708 | -24.5574
-4 | -0.0952 | 0.00598 | -0.0703 | -15.9197
-3.5 | -0.0393 | 0.00601 | -0.07 | -6.5391
-3 | 0.0169 | 0.00609 | -0.0699 | 2.775
-2.5 | 0.0732 | 0.0062 | -0.0697 | 11.8065
-2 | 0.1297 | 0.00629 | -0.0696 | 20.62
-1.5 | 0.1835 | 0.00575 | -0.0691 | 31.913
-1 | 0.2385 | 0.00543 | -0.0688 | 43.9227
-0.5 | 0.2935 | 0.00523 | -0.0684 | 56.1185
0 | 0.3489 | 0.00507 | -0.0682 | 68.8166
0.5 | 0.4043 | 0.00496 | -0.0679 | 81.5121
1 | 0.4585 | 0.00502 | -0.0674 | 91.3347
1.5 | 0.509 | 0.00553 | -0.0664 | 92.0434
2 | 0.5624 | 0.00579 | -0.066 | 97.133
2.5 | 0.6161 | 0.00601 | -0.0655 | 102.5125
3 | 0.665 | 0.00682 | -0.0644 | 97.5073
3.5 | 0.7128 | 0.007 | -0.063 | 101.8286
4 | 0.7959 | 0.00618 | -0.07 | 128.7864
4.5 | 0.8472 | 0.00648 | -0.0691 | 130.7407
5 | 0.8976 | 0.00687 | -0.0679 | 130.655
5.5 | 0.9476 | 0.00729 | -0.0667 | 129.9863
6 | 0.9983 | 0.00763 | -0.0657 | 130.8388
6.5 | 1.0482 | 0.00809 | -0.0645 | 129.5674
7 | 1.0986 | 0.00846 | -0.0635 | 129.8582
7.5 | 1.1482 | 0.00893 | -0.0624 | 128.5778
8 | 1.1961 | 0.0096 | -0.0609 | 124.5938
8.5 | 1.2451 | 0.01008 | -0.0598 | 123.5218
9 | 1.2934 | 0.01061 | -0.0585 | 121.9039
9.5 | 1.3402 | 0.01128 | -0.057 | 118.8121
10 | 1.3859 | 0.01203 | -0.0553 | 115.2037
10.5 | 1.4302 | 0.01289 | -0.0535 | 110.9542
11 | 1.4718 | 0.01399 | -0.0512 | 105.2037
11.5 | 1.5057 | 0.01584 | -0.0478 | 95.0568
12 | 1.5502 | 0.01642 | -0.0462 | 94.4093
12.5 | 1.5899 | 0.01739 | -0.0439 | 91.4261
13 | 1.6291 | 0.01828 | -0.0416 | 89.1193
13.5 | 1.6629 | 0.01947 | -0.0385 | 85.4083
14 | 1.6883 | 0.02083 | -0.0341 | 81.0514
14.5 | 1.7051 | 0.02238 | -0.0286 | 76.1886
15 | 1.7183 | 0.02452 | -0.0237 | 70.0775
15.5 | 1.728 | 0.02734 | -0.0198 | 63.2041
16 | 1.7341 | 0.03093 | -0.0169 | 56.0653
16.5 | 1.7341 | 0.03543 | -0.0148 | 48.9444
17 | 1.7198 | 0.04192 | -0.0137 | 41.0258
17.5 | 1.7021 | 0.0494 | -0.0141 | 34.4555
18 | 1.6575 | 0.06107 | -0.0167 | 27.141
18.5 | 1.6447 | 0.0692 | -0.0192 | 23.7673
19 | 1.592 | 0.08425 | -0.0253 | 18.8961
19.5 | 1.5456 | 0.09988 | -0.0328 | 15.4746
20 | 1.4463 | 0.12921 | -0.0502 | 11.1934

## 85. Re 6M Mach 0.25 (1)
BIGFOIL.COM POLAR EXPORT
goe397
GOE 397 |  |  |  | Cl Max: | 1.233 | at alpha= | 9 | deg
JavaFoil+Calcfoil stall+Eppler ext transition |  |  |  | L/D Max: | 195.989 | at alpha= | 3 | deg
Re: | 6000000 |  |  | Cd Min: | 0.00343 | at alpha= | -1.5 | deg
Mach: | 0.25 |  |  | Cl=0 at alpha= | -3.5673 | deg
|  |  |  | @ Cl=0.1, Cd= | 0.0039967
|  |  |  | @ Cl=0.4, Cd= | 0.0041361
|  |  |  | @ Cl=0.6, Cd= | 0.10562
alpha (deg) | Cl | Cd | Cm | Cl/Cd
-14 | -0.051 | 0.09774 | -0.021 | -0.525
-13.5 | -0.049 | 0.09402 | -0.021 | -0.521
-13 | -0.126 | 0.10508 | -0.021 | -1.195
-12.5 | -0.173 | 0.10204 | -0.021 | -1.698
-12 | -0.212 | 0.09719 | -0.021 | -2.185
-11.5 | -0.246 | 0.09018 | -0.021 | -2.729
-11 | -0.275 | 0.08192 | -0.022 | -3.352
-10.5 | -0.297 | 0.07387 | -0.022 | -4.025
-10 | -0.314 | 0.06776 | -0.023 | -4.628
-9.5 | -0.323 | 0.06269 | -0.024 | -5.151
-9 | -0.325 | 0.05685 | -0.024 | -5.714
-8.5 | -0.319 | 0.05193 | -0.025 | -6.151
-8 | -0.307 | 0.04785 | -0.025 | -6.413
-7.5 | -0.288 | 0.04471 | -0.025 | -6.436
-7 | -0.263 | 0.04224 | -0.026 | -6.223
-6.5 | -0.232 | 0.03972 | -0.027 | -5.845
-6 | -0.196 | 0.03746 | -0.027 | -5.233
-5.5 | -0.158 | 0.03529 | -0.028 | -4.483
-5 | -0.121 | 0.02981 | -0.037 | -4.058
-4.5 | -0.096 | 0.0043 | -0.06 | -22.442
-4 | -0.045 | 0.00417 | -0.061 | -10.845
-3.5 | 0.007 | 0.00413 | -0.062 | 1.74
-3 | 0.061 | 0.00404 | -0.062 | 14.978
-2.5 | 0.115 | 0.00398 | -0.063 | 28.814
-2 | 0.169 | 0.00348 | -0.064 | 48.709
-1.5 | 0.225 | 0.00343 | -0.065 | 65.459
-1 | 0.28 | 0.00379 | -0.066 | 73.892
-0.5 | 0.336 | 0.00382 | -0.067 | 87.949
0 | 0.395 | 0.00413 | -0.068 | 95.792
0.5 | 0.452 | 0.0042 | -0.069 | 107.61
1 | 0.509 | 0.00432 | -0.07 | 117.841
1.5 | 0.565 | 0.00505 | -0.071 | 111.819
2 | 0.621 | 0.00458 | -0.072 | 135.713
2.5 | 0.677 | 0.00539 | -0.073 | 125.793
3 | 0.733 | 0.00374 | -0.074 | 195.989
3.5 | 0.789 | 0.00617 | -0.075 | 127.849
4 | 0.843 | 0.00538 | -0.076 | 156.857
4.5 | 0.898 | 0.00566 | -0.077 | 158.593
5 | 0.951 | 0.00595 | -0.078 | 159.965
5.5 | 1.003 | 0.00619 | -0.079 | 162.1
6 | 1.055 | 0.00652 | -0.08 | 161.743
6.5 | 1.105 | 0.00687 | -0.081 | 160.749
7 | 1.153 | 0.00718 | -0.082 | 160.584
7.5 | 1.188 | 0.00756 | -0.082 | 157.227
8 | 1.214 | 0.00798 | -0.083 | 152.109
8.5 | 1.229 | 0.00862 | -0.084 | 142.581
9 | 1.233 | 0.01167 | -0.085 | 105.585
9.5 | 1.222 | 0.01281 | -0.086 | 95.406
10 | 1.197 | 0.01406 | -0.087 | 85.164
10.5 | 1.141 | 0.01524 | -0.086 | 74.86
11 | 0.903 | 0.06325 | -0.056 | 14.278
11.5 | 0.834 | 0.07397 | -0.049 | 11.276
12 | 0.765 | 0.08032 | -0.048 | 9.53
12.5 | 0.687 | 0.08932 | -0.045 | 7.689
13 | 0.602 | 0.09897 | -0.043 | 6.078
13.5 | 0.512 | 0.10398 | -0.044 | 4.923
14 | 0.417 | 0.10562 | -0.046 | 3.948

## 86. Re 6M Mach 0.25 (2)
BIGFOIL.COM POLAR EXPORT
goe397
GOE 397 |  |  |  | Cl Max: | 1.5037 | at alpha= | 11.5 | deg
XFOIL ncrit=9 |  |  |  | L/D Max: | 131.262 | at alpha= | 5.5 | deg
Re: | 6000000 |  |  | Cd Min: | 0.26554 | at alpha= | 20 | deg
Mach: | 0.25 |  |  | Cl=0 at alpha= | -3.1331 | deg
|  |  |  | @ Cl=0.1, Cd= | 0.0062522
|  |  |  | @ Cl=0.4, Cd= | 0.0050145
|  |  |  | @ Cl=0.6, Cd= | 0.0058994
alpha (deg) | Cl | Cd | Cm | Cl/Cd
-20 | -0.7413 | 0.25357 | 0.0576 | -2.9235
-19.5 | -0.7242 | 0.24679 | 0.0538 | -2.9345
-19 | -0.7068 | 0.23941 | 0.0501 | -2.9523
-18.5 | -0.69 | 0.23264 | 0.0464 | -2.966
-18 | -0.6735 | 0.22593 | 0.0428 | -2.981
-17.5 | -0.6569 | 0.21905 | 0.0393 | -2.9989
-17 | -0.6406 | 0.21221 | 0.0358 | -3.0187
-16.5 | -0.6249 | 0.20502 | 0.0325 | -3.048
-16 | -0.612 | 0.19686 | 0.0291 | -3.1088
-15.5 | -0.5962 | 0.19058 | 0.0259 | -3.1283
-15 | -0.5804 | 0.18435 | 0.0229 | -3.1484
-14.5 | -0.5652 | 0.17791 | 0.02 | -3.1769
-14 | -0.5518 | 0.17062 | 0.0172 | -3.2341
-13.5 | -0.5366 | 0.16346 | 0.0145 | -3.2828
-13 | -0.5233 | 0.15643 | 0.0118 | -3.3453
-12.5 | -0.5103 | 0.14941 | 0.0091 | -3.4154
-12 | -0.4975 | 0.14256 | 0.0065 | -3.4898
-11.5 | -0.486 | 0.13522 | 0.0039 | -3.5941
-11 | -0.4798 | 0.12657 | 0.0009 | -3.7908
-10 | -0.4692 | 0.1092 | -0.0055 | -4.2967
-9.5 | -0.4581 | 0.10257 | -0.0084 | -4.4662
-9 | -0.4587 | 0.09327 | -0.0126 | -4.918
-8.5 | -0.4384 | 0.08948 | -0.0144 | -4.8994
-8 | -0.4231 | 0.07886 | -0.0254 | -5.3652
-7.5 | -0.3777 | 0.05884 | -0.058 | -6.4191
-7 | -0.3632 | 0.04403 | -0.0702 | -8.2489
-6 | -0.3299 | 0.00754 | -0.0776 | -43.7533
-5.5 | -0.273 | 0.00678 | -0.0764 | -40.2655
-5 | -0.2165 | 0.00622 | -0.0753 | -34.8071
-4.5 | -0.1592 | 0.00627 | -0.0742 | -25.3907
-4 | -0.1017 | 0.00613 | -0.0734 | -16.5905
-3.5 | -0.043 | 0.00617 | -0.0729 | -6.9692
-3 | 0.0156 | 0.0062 | -0.0725 | 2.5161
-2.5 | 0.074 | 0.00623 | -0.0721 | 11.878
-2 | 0.1325 | 0.00628 | -0.0719 | 21.0987
-1.5 | 0.1909 | 0.00643 | -0.0717 | 29.689
-1 | 0.2455 | 0.00552 | -0.0709 | 44.4746
-0.5 | 0.3023 | 0.00528 | -0.0705 | 57.2538
0 | 0.3593 | 0.0051 | -0.0701 | 70.451
0.5 | 0.4164 | 0.00498 | -0.0698 | 83.6145
1 | 0.4722 | 0.00504 | -0.0693 | 93.6905
1.5 | 0.5243 | 0.00555 | -0.0682 | 94.4685
2 | 0.5794 | 0.00581 | -0.0677 | 99.7246
2.5 | 0.6347 | 0.00605 | -0.0671 | 104.9091
3 | 0.6841 | 0.00698 | -0.0657 | 98.0086
3.5 | 0.7344 | 0.00716 | -0.0644 | 102.5698
5 | 0.9253 | 0.00705 | -0.0687 | 131.2482
5.5 | 0.9779 | 0.00745 | -0.0673 | 131.2617
6 | 1.0302 | 0.00789 | -0.0659 | 130.5703
6.5 | 1.0828 | 0.00834 | -0.0644 | 129.8321
7 | 1.1351 | 0.00884 | -0.0628 | 128.405
7.5 | 1.1859 | 0.00952 | -0.0609 | 124.5693
8 | 1.2366 | 0.01019 | -0.0589 | 121.3543
8.5 | 1.2866 | 0.01093 | -0.0568 | 117.7127
9 | 1.3344 | 0.0119 | -0.0542 | 112.1345
9.5 | 1.3809 | 0.01297 | -0.0514 | 106.4688
10 | 1.4245 | 0.01432 | -0.0481 | 99.4763
10.5 | 1.4558 | 0.01693 | -0.0431 | 85.9894
11 | 1.4883 | 0.0193 | -0.0385 | 77.114
11.5 | 1.5037 | 0.02314 | -0.0321 | 64.9827
12 | 1.4901 | 0.02802 | -0.0225 | 53.1799
12.5 | 1.472 | 0.0334 | -0.0157 | 44.0719
13 | 1.4323 | 0.04214 | -0.0124 | 33.9891
13.5 | 1.3899 | 0.05274 | -0.0135 | 26.3538
14 | 1.352 | 0.06446 | -0.0179 | 20.9742
14.5 | 1.3081 | 0.07874 | -0.0251 | 16.6129
15 | 1.2767 | 0.09332 | -0.0339 | 13.6809
15.5 | 1.2405 | 0.11001 | -0.0429 | 11.2762
16 | 1.1779 | 0.13504 | -0.0552 | 8.7226
17 | 1.0242 | 0.20645 | -0.0952 | 4.961
17.5 | 1.0223 | 0.22306 | -0.1029 | 4.5831
18 | 1.0327 | 0.23366 | -0.1082 | 4.4197
18.5 | 1.0462 | 0.24235 | -0.1129 | 4.3169
19 | 1.0608 | 0.25013 | -0.1174 | 4.241
19.5 | 1.0763 | 0.25663 | -0.1217 | 4.194
20 | 1.0894 | 0.26554 | -0.1267 | 4.1026

## 87. Re 6M Mach 0.50 (1)
BIGFOIL.COM POLAR EXPORT
goe397
GOE 397 |  |  |  | Cl Max: | 1.277 | at alpha= | 20 | deg
JavaFoil+Calcfoil stall+Eppler ext transition |  |  |  | L/D Max: | 167.61 | at alpha= | 3 | deg
Re: | 6000000 |  |  | Cd Min: | 0.00344 | at alpha= | -1.5 | deg
Mach: | 0.5 |  |  | Cl=0 at alpha= | -3.5667 | deg
|  |  |  | @ Cl=0.1, Cd= | 0.0040243
|  |  |  | @ Cl=0.4, Cd= | 0.004007
|  |  |  | @ Cl=0.6, Cd= | 0.0047711
alpha (deg) | Cl | Cd | Cm | Cl/Cd
-20 | -0.74 | 0.1482 | -0.02 | -4.993
-19.5 | -0.719 | 0.14234 | -0.021 | -5.052
-19 | -0.698 | 0.13851 | -0.021 | -5.038
-18.5 | -0.676 | 0.13345 | -0.021 | -5.069
-18 | -0.654 | 0.13052 | -0.021 | -5.012
-17.5 | -0.633 | 0.13094 | -0.021 | -4.835
-17 | -0.612 | 0.12042 | -0.022 | -5.085
-16.5 | -0.591 | 0.11692 | -0.022 | -5.056
-16 | -0.57 | 0.11088 | -0.023 | -5.14
-15.5 | -0.549 | 0.10807 | -0.023 | -5.075
-15 | -0.527 | 0.10289 | -0.024 | -5.123
-14.5 | -0.505 | 0.0995 | -0.024 | -5.08
-14 | -0.484 | 0.09553 | -0.025 | -5.063
-13.5 | -0.462 | 0.09717 | -0.025 | -4.75
-13 | -0.44 | 0.08768 | -0.026 | -5.015
-12.5 | -0.418 | 0.08987 | -0.026 | -4.646
-12 | -0.395 | 0.08484 | -0.026 | -4.654
-11.5 | -0.373 | 0.07685 | -0.027 | -4.847
-11 | -0.35 | 0.07098 | -0.027 | -4.932
-10.5 | -0.328 | 0.06527 | -0.028 | -5.019
-10 | -0.305 | 0.06072 | -0.029 | -5.021
-9.5 | -0.282 | 0.05666 | -0.03 | -4.978
-9 | -0.259 | 0.05292 | -0.031 | -4.895
-8.5 | -0.236 | 0.04945 | -0.031 | -4.771
-8 | -0.213 | 0.04608 | -0.032 | -4.614
-7.5 | -0.189 | 0.04297 | -0.033 | -4.404
-7 | -0.166 | 0.04012 | -0.035 | -4.134
-6.5 | -0.143 | 0.03642 | -0.038 | -3.922
-6 | -0.144 | 0.00419 | -0.063 | -34.446
-5.5 | -0.149 | 0.03795 | -0.03 | -3.927
-5 | -0.12 | 0.03522 | -0.031 | -3.409
-4.5 | -0.082 | 0.03308 | -0.032 | -2.481
-4 | -0.039 | 0.03127 | -0.032 | -1.258
-3.5 | 0.006 | 0.02939 | -0.036 | 0.216
-3 | 0.066 | 0.00408 | -0.07 | 16.263
-2.5 | 0.127 | 0.00398 | -0.071 | 31.813
-2 | 0.188 | 0.00351 | -0.072 | 53.518
-1.5 | 0.25 | 0.00344 | -0.073 | 72.684
-1 | 0.312 | 0.00378 | -0.074 | 82.501
-0.5 | 0.375 | 0.00391 | -0.075 | 95.907
0 | 0.442 | 0.00417 | -0.076 | 105.795
0.5 | 0.505 | 0.00427 | -0.078 | 118.21
1 | 0.568 | 0.00502 | -0.079 | 113.228
1.5 | 0.631 | 0.00453 | -0.08 | 139.554
2 | 0.694 | 0.00469 | -0.081 | 147.944
2.5 | 0.756 | 0.00483 | -0.082 | 156.463
3 | 0.818 | 0.00488 | -0.083 | 167.61
3.5 | 0.879 | 0.00702 | -0.084 | 125.247
4 | 0.938 | 0.00599 | -0.085 | 156.539
4.5 | 0.996 | 0.00634 | -0.086 | 157.001
5 | 1.052 | 0.0068 | -0.087 | 154.601
5.5 | 1.104 | 0.00718 | -0.088 | 153.82
6 | 1.152 | 0.00758 | -0.089 | 152.064
6.5 | 1.195 | 0.00816 | -0.09 | 146.345
7 | 1.228 | 0.00877 | -0.091 | 139.99
7.5 | 1.196 | 0.00957 | -0.092 | 124.991
8 | 0.586 | 0.05952 | -0.043 | 9.852
8.5 | 0.613 | 0.06418 | -0.044 | 9.548
9 | 0.639 | 0.06963 | -0.045 | 9.175
9.5 | 0.668 | 0.05981 | -0.051 | 11.174
10 | 0.694 | 0.0662 | -0.051 | 10.479
10.5 | 0.72 | 0.07127 | -0.051 | 10.104
11 | 0.746 | 0.07779 | -0.052 | 9.591
11.5 | 0.774 | 0.08264 | -0.054 | 9.363
12 | 0.8 | 0.08933 | -0.054 | 8.951
12.5 | 0.826 | 0.09291 | -0.055 | 8.892
13 | 0.853 | 0.09521 | -0.055 | 8.955
13.5 | 0.879 | 0.09541 | -0.057 | 9.216
14 | 0.908 | 0.0995 | -0.06 | 9.129
14.5 | 0.939 | 0.10255 | -0.063 | 9.153
15 | 0.969 | 0.10422 | -0.067 | 9.301
15.5 | 0.996 | 0.11347 | -0.067 | 8.778
16 | 1.025 | 0.11802 | -0.069 | 8.685
16.5 | 1.049 | 0.12947 | -0.069 | 8.104
17 | 1.069 | 0.12351 | -0.065 | 8.654
17.5 | 1.1 | 0.12443 | -0.068 | 8.837
18 | 1.135 | 0.12598 | -0.073 | 9.006
18.5 | 1.183 | 0.11796 | -0.081 | 10.033
19 | 1.194 | 0.13868 | -0.077 | 8.612
19.5 | 1.263 | 0.11134 | -0.089 | 11.346
20 | 1.277 | 0.12763 | -0.086 | 10.004

## 88. Re 6M Mach 0.50 (2)
BIGFOIL.COM POLAR EXPORT
goe397
GOE 397 |  |  |  | Cl Max: | 1.2434 | at alpha= | 7.5 | deg
XFOIL ncrit=9 |  |  |  | L/D Max: | 137.075 | at alpha= | 4 | deg
Re: | 6000000 |  |  | Cd Min: | 0.27353 | at alpha= | -20 | deg
Mach: | 0.5 |  |  | Cl=0 at alpha= | -3.1559 | deg
|  |  |  | @ Cl=0.1, Cd= | 0.0077328
|  |  |  | @ Cl=0.4, Cd= | 0.0053169
|  |  |  | @ Cl=0.6, Cd= | 0.0057236
alpha (deg) | Cl | Cd | Cm | Cl/Cd
-20 | -0.8018 | 0.27353 | 0.0662 | -2.9313
-19.5 | -0.7808 | 0.26543 | 0.0615 | -2.9416
-19 | -0.7593 | 0.25669 | 0.057 | -2.958
-18.5 | -0.7381 | 0.24856 | 0.0525 | -2.9695
-18 | -0.7174 | 0.24066 | 0.0481 | -2.981
-17.5 | -0.6968 | 0.23278 | 0.0439 | -2.9934
-17 | -0.6767 | 0.22505 | 0.0398 | -3.0069
-16.5 | -0.6579 | 0.21672 | 0.0357 | -3.0357
-16 | -0.638 | 0.20917 | 0.0318 | -3.0502
-15.5 | -0.618 | 0.20183 | 0.028 | -3.062
-15 | -0.5986 | 0.19448 | 0.0244 | -3.078
-14.5 | -0.5794 | 0.18693 | 0.021 | -3.0996
-14 | -0.5617 | 0.1792 | 0.0175 | -3.1345
-13.5 | -0.5443 | 0.17121 | 0.0142 | -3.1791
-13 | -0.5263 | 0.16349 | 0.0111 | -3.2192
-12.5 | -0.5096 | 0.15602 | 0.008 | -3.2662
-12 | -0.4934 | 0.14875 | 0.0051 | -3.317
-11.5 | -0.4783 | 0.1412 | 0.0022 | -3.3874
-11 | -0.4644 | 0.13411 | -0.0007 | -3.4628
-10.5 | -0.4488 | 0.12717 | -0.0034 | -3.5291
-10 | -0.4375 | 0.11889 | -0.0063 | -3.6799
-9.5 | -0.4266 | 0.11091 | -0.0093 | -3.8464
-9 | -0.4118 | 0.10441 | -0.012 | -3.9441
-8 | -0.3273 | 0.08541 | -0.0369 | -3.8321
-7.5 | -0.2805 | 0.07657 | -0.0508 | -3.6633
-7 | -0.2785 | 0.07069 | -0.0519 | -3.9397
-6.5 | -0.2771 | 0.06415 | -0.0552 | -4.3196
-6 | -0.2572 | 0.05703 | -0.0615 | -4.5099
-5.5 | -0.2276 | 0.04961 | -0.0685 | -4.5878
-5 | -0.1869 | 0.04228 | -0.0751 | -4.4205
-4.5 | -0.1378 | 0.03359 | -0.0818 | -4.1024
-3.5 | -0.0351 | 0.01545 | -0.0869 | -2.2718
-3 | 0.0159 | 0.00929 | -0.0853 | 1.7115
-2.5 | 0.081 | 0.00803 | -0.0838 | 10.0872
-2 | 0.1462 | 0.00701 | -0.0824 | 20.8559
-1.5 | 0.2121 | 0.00652 | -0.0814 | 32.5307
-1 | 0.2787 | 0.00647 | -0.0807 | 43.0757
-0.5 | 0.3412 | 0.00559 | -0.0796 | 61.0376
0 | 0.4058 | 0.00529 | -0.0789 | 76.7108
0.5 | 0.4704 | 0.00511 | -0.0783 | 92.0548
1 | 0.5315 | 0.00532 | -0.0771 | 99.906
1.5 | 0.5919 | 0.00569 | -0.0759 | 104.0246
2 | 0.6545 | 0.00595 | -0.0749 | 110
2.5 | 0.717 | 0.00628 | -0.0739 | 114.172
3 | 0.7691 | 0.00759 | -0.0712 | 101.3307
3.5 | 0.8314 | 0.00781 | -0.0697 | 106.4533
4 | 0.928 | 0.00677 | -0.0762 | 137.0753
4.5 | 0.9884 | 0.0073 | -0.0736 | 135.3973
5 | 1.0503 | 0.00781 | -0.0708 | 134.4814
5.5 | 1.1107 | 0.00855 | -0.0672 | 129.9064
6 | 1.1695 | 0.00953 | -0.0628 | 122.7177
6.5 | 1.2139 | 0.01175 | -0.0556 | 103.3106
7 | 1.2366 | 0.01659 | -0.0459 | 74.5389
7.5 | 1.2434 | 0.02402 | -0.0367 | 51.7652
8 | 1.2265 | 0.03187 | -0.0272 | 38.4845
8.5 | 1.1913 | 0.03854 | -0.0186 | 30.9107
9 | 1.1561 | 0.04707 | -0.0173 | 24.5613
9.5 | 1.119 | 0.05802 | -0.0215 | 19.2865
10 | 1.0859 | 0.07071 | -0.0292 | 15.3571
10.5 | 1.0546 | 0.0859 | -0.0394 | 12.2771
11 | 1.0337 | 0.10146 | -0.048 | 10.1883
11.5 | 1.0135 | 0.11553 | -0.0547 | 8.7726
12 | 0.9998 | 0.12886 | -0.0612 | 7.7588
12.5 | 0.9913 | 0.14215 | -0.0679 | 6.9736

## 89. Re 7M Mach 0.00 (1)
BIGFOIL.COM POLAR EXPORT
goe397
GOE 397 |  |  |  | Cl Max: | 1.252 | at alpha= | 10 | deg
JavaFoil+Calcfoil stall+Eppler ext transition |  |  |  | L/D Max: | 164.419 | at alpha= | 6.5 | deg
Re: | 7000000 |  |  | Cd Min: | 0.00347 | at alpha= | -1.5 | deg
Mach: | 0 |  |  | Cl=0 at alpha= | -3.5686 | deg
|  |  |  | @ Cl=0.1, Cd= | 0.0039075
|  |  |  | @ Cl=0.4, Cd= | 0.0042147
|  |  |  | @ Cl=0.6, Cd= | 0.0045742
alpha (deg) | Cl | Cd | Cm | Cl/Cd
-16 | -0.286 | 0.13039 | -0.017 | -2.193
-15.5 | -0.299 | 0.12524 | -0.018 | -2.39
-15 | -0.313 | 0.11906 | -0.018 | -2.626
-14.5 | -0.326 | 0.11241 | -0.018 | -2.899
-14 | -0.338 | 0.10531 | -0.019 | -3.214
-13.5 | -0.35 | 0.098 | -0.019 | -3.575
-13 | -0.361 | 0.09208 | -0.02 | -3.921
-12.5 | -0.37 | 0.08542 | -0.02 | -4.334
-12 | -0.377 | 0.08038 | -0.021 | -4.695
-11.5 | -0.382 | 0.07523 | -0.021 | -5.08
-11 | -0.384 | 0.07069 | -0.022 | -5.433
-10.5 | -0.383 | 0.06599 | -0.022 | -5.799
-10 | -0.378 | 0.06107 | -0.023 | -6.184
-9.5 | -0.369 | 0.05757 | -0.023 | -6.404
-9 | -0.356 | 0.05321 | -0.024 | -6.682
-8.5 | -0.338 | 0.04926 | -0.024 | -6.868
-8 | -0.317 | 0.04629 | -0.025 | -6.841
-7.5 | -0.291 | 0.04359 | -0.025 | -6.684
-7 | -0.262 | 0.04132 | -0.026 | -6.35
-6.5 | -0.23 | 0.03848 | -0.028 | -5.98
-6 | -0.194 | 0.03571 | -0.03 | -5.432
-5.5 | -0.191 | 0.00437 | -0.056 | -43.69
-5 | -0.143 | 0.00434 | -0.057 | -33.034
-4.5 | -0.094 | 0.00425 | -0.058 | -22.155
-4 | -0.044 | 0.00409 | -0.059 | -10.779
-3.5 | 0.007 | 0.00407 | -0.06 | 1.715
-3 | 0.059 | 0.00401 | -0.061 | 14.674
-2.5 | 0.111 | 0.00388 | -0.061 | 28.671
-2 | 0.164 | 0.00348 | -0.062 | 47.177
-1.5 | 0.218 | 0.00347 | -0.063 | 62.852
-1 | 0.272 | 0.00382 | -0.064 | 71.024
-0.5 | 0.326 | 0.00408 | -0.065 | 79.83
0 | 0.383 | 0.00419 | -0.066 | 91.318
0.5 | 0.438 | 0.00427 | -0.067 | 102.589
1 | 0.493 | 0.00488 | -0.068 | 101.004
1.5 | 0.547 | 0.00442 | -0.069 | 123.748
2 | 0.602 | 0.00458 | -0.07 | 131.534
2.5 | 0.656 | 0.00439 | -0.071 | 149.43
3 | 0.71 | 0.0044 | -0.072 | 161.539
3.5 | 0.764 | 0.00592 | -0.073 | 128.959
4 | 0.817 | 0.00525 | -0.074 | 155.66
4.5 | 0.87 | 0.00546 | -0.075 | 159.459
5 | 0.923 | 0.00575 | -0.075 | 160.599
5.5 | 0.974 | 0.00602 | -0.076 | 161.788
6 | 1.025 | 0.00628 | -0.077 | 163.245
6.5 | 1.075 | 0.00654 | -0.078 | 164.419
7 | 1.123 | 0.00689 | -0.079 | 162.9
7.5 | 1.162 | 0.00717 | -0.08 | 162.194
8 | 1.195 | 0.00759 | -0.081 | 157.462
8.5 | 1.22 | 0.00797 | -0.081 | 153.084
9 | 1.239 | 0.01041 | -0.082 | 118.965
9.5 | 1.25 | 0.01127 | -0.083 | 110.909
10 | 1.252 | 0.0121 | -0.084 | 103.466
10.5 | 1.247 | 0.01077 | -0.085 | 115.692
11 | 1.233 | 0.01156 | -0.086 | 106.671
11.5 | 1.212 | 0.01248 | -0.086 | 97.088
12 | 1.161 | 0.01639 | -0.086 | 70.833
12.5 | 1.085 | 0.02305 | -0.082 | 47.079
13 | 0.922 | 0.07117 | -0.061 | 12.951
13.5 | 0.871 | 0.08546 | -0.053 | 10.19
14 | 0.829 | 0.09463 | -0.049 | 8.756
14.5 | 0.79 | 0.10086 | -0.049 | 7.829
15 | 0.75 | 0.10804 | -0.049 | 6.946

## 90. Re 7M Mach 0.00 (2)
BIGFOIL.COM POLAR EXPORT
goe397
GOE 397 |  |  |  | Cl Max: | 0.4543 | at alpha= | 1 | deg
XFOIL ncrit=9 |  |  |  | L/D Max: | 88.9041 | at alpha= | 1 | deg
Re: | 7000000 |  |  | Cd Min: | 0.00511 | at alpha= | 1 | deg
Mach: | 0 |  |  | Cl=0 at alpha= | -99 | deg
|  |  |  | @ Cl=0.1, Cd= | 0.00496
|  |  |  | @ Cl=0.4, Cd= | 0.0048733
|  |  |  | @ Cl=0.6, Cd= | 0.00511
alpha (deg) | Cl | Cd | Cm | Cl/Cd
0 | 0.3471 | 0.00496 | -0.0678 | 69.9798
0.5 | 0.402 | 0.00487 | -0.0676 | 82.5462
1 | 0.4543 | 0.00511 | -0.0669 | 88.9041

## 91. Re 7M Mach 0.10 (1)
BIGFOIL.COM POLAR EXPORT
goe397
GOE 397 |  |  |  | Cl Max: | 1.248 | at alpha= | 9.5 | deg
JavaFoil+Calcfoil stall+Eppler ext transition |  |  |  | L/D Max: | 164.841 | at alpha= | 6 | deg
Re: | 7000000 |  |  | Cd Min: | 0.00344 | at alpha= | -1.5 | deg
Mach: | 0.1 |  |  | Cl=0 at alpha= | -3.5686 | deg
|  |  |  | @ Cl=0.1, Cd= | 0.0039168
|  |  |  | @ Cl=0.4, Cd= | 0.0041882
|  |  |  | @ Cl=0.6, Cd= | 0.0045309
alpha (deg) | Cl | Cd | Cm | Cl/Cd
-15.5 | -0.267 | 0.12692 | -0.018 | -2.102
-15 | -0.282 | 0.12088 | -0.018 | -2.333
-14.5 | -0.297 | 0.11575 | -0.018 | -2.568
-14 | -0.312 | 0.10774 | -0.019 | -2.897
-13.5 | -0.326 | 0.10081 | -0.019 | -3.238
-13 | -0.34 | 0.09315 | -0.02 | -3.646
-12.5 | -0.351 | 0.08744 | -0.02 | -4.018
-12 | -0.361 | 0.08167 | -0.021 | -4.423
-11.5 | -0.369 | 0.0766 | -0.021 | -4.812
-11 | -0.373 | 0.07126 | -0.022 | -5.235
-10.5 | -0.374 | 0.06643 | -0.022 | -5.63
-10 | -0.371 | 0.06208 | -0.023 | -5.978
-9.5 | -0.364 | 0.05772 | -0.023 | -6.306
-9 | -0.352 | 0.05343 | -0.024 | -6.596
-8.5 | -0.337 | 0.04958 | -0.025 | -6.788
-8 | -0.316 | 0.0464 | -0.025 | -6.807
-7.5 | -0.291 | 0.04364 | -0.025 | -6.673
-7 | -0.263 | 0.0413 | -0.026 | -6.361
-6.5 | -0.23 | 0.03879 | -0.027 | -5.939
-6 | -0.194 | 0.03597 | -0.03 | -5.405
-5.5 | -0.192 | 0.00437 | -0.056 | -43.888
-5 | -0.144 | 0.00437 | -0.057 | -32.897
-4.5 | -0.095 | 0.00425 | -0.058 | -22.224
-4 | -0.044 | 0.00413 | -0.059 | -10.71
-3.5 | 0.007 | 0.00407 | -0.06 | 1.723
-3 | 0.059 | 0.00394 | -0.061 | 15.012
-2.5 | 0.112 | 0.00391 | -0.062 | 28.591
-2 | 0.165 | 0.00347 | -0.063 | 47.658
-1.5 | 0.219 | 0.00344 | -0.064 | 63.698
-1 | 0.273 | 0.00385 | -0.065 | 70.977
-0.5 | 0.327 | 0.00411 | -0.066 | 79.579
0 | 0.385 | 0.00415 | -0.067 | 92.782
0.5 | 0.44 | 0.00429 | -0.067 | 102.605
1 | 0.495 | 0.00486 | -0.068 | 101.895
1.5 | 0.55 | 0.00444 | -0.069 | 123.785
2 | 0.605 | 0.00454 | -0.07 | 133.354
2.5 | 0.659 | 0.00438 | -0.071 | 150.544
3 | 0.714 | 0.00436 | -0.072 | 163.81
3.5 | 0.768 | 0.00596 | -0.073 | 128.777
4 | 0.821 | 0.00521 | -0.074 | 157.67
4.5 | 0.875 | 0.00551 | -0.075 | 158.747
5 | 0.927 | 0.00579 | -0.076 | 160.216
5.5 | 0.979 | 0.00599 | -0.077 | 163.354
6 | 1.03 | 0.00625 | -0.078 | 164.841
6.5 | 1.079 | 0.00659 | -0.078 | 163.876
7 | 1.128 | 0.00684 | -0.079 | 164.75
7.5 | 1.166 | 0.00723 | -0.08 | 161.242
8 | 1.198 | 0.00757 | -0.081 | 158.182
8.5 | 1.223 | 0.00806 | -0.082 | 151.602
9 | 1.239 | 0.01055 | -0.083 | 117.442
9.5 | 1.248 | 0.01143 | -0.084 | 109.168
10 | 1.247 | 0.0102 | -0.084 | 122.252
10.5 | 1.238 | 0.01093 | -0.085 | 113.196
11 | 1.22 | 0.01178 | -0.086 | 103.534
11.5 | 1.175 | 0.01558 | -0.086 | 75.43
12 | 1.121 | 0.01811 | -0.085 | 61.913
12.5 | 0.956 | 0.05557 | -0.068 | 17.201
13 | 0.874 | 0.08194 | -0.052 | 10.673
13.5 | 0.833 | 0.08881 | -0.051 | 9.374
14 | 0.788 | 0.09678 | -0.049 | 8.146
14.5 | 0.745 | 0.1033 | -0.048 | 7.211

## 92. Re 7M Mach 0.10 (2)
BIGFOIL.COM POLAR EXPORT
goe397
GOE 397 |  |  |  | Cl Max: | 1.7578 | at alpha= | 16.5 | deg
XFOIL ncrit=9 |  |  |  | L/D Max: | 134.825 | at alpha= | 4.5 | deg
Re: | 7000000 |  |  | Cd Min: | 0.16203 | at alpha= | -13.5 | deg
Mach: | 0.1 |  |  | Cl=0 at alpha= | -3.1421 | deg
|  |  |  | @ Cl=0.1, Cd= | 0.0060024
|  |  |  | @ Cl=0.4, Cd= | 0.0048769
|  |  |  | @ Cl=0.6, Cd= | 0.0058605
alpha (deg) | Cl | Cd | Cm | Cl/Cd
-13.5 | -0.5383 | 0.16203 | 0.015 | -3.3222
-13 | -0.5256 | 0.15509 | 0.0124 | -3.389
-12.5 | -0.5134 | 0.14811 | 0.0098 | -3.4663
-12 | -0.5013 | 0.14132 | 0.0072 | -3.5473
-11.5 | -0.4908 | 0.13393 | 0.0046 | -3.6646
-11 | -0.5023 | 0.1197 | 0.0002 | -4.1963
-10.5 | -0.5182 | 0.10562 | -0.0055 | -4.9063
-10 | -0.4982 | 0.10171 | -0.0074 | -4.8982
-9.5 | -0.4727 | 0.09927 | -0.0087 | -4.7618
-8.5 | -0.5753 | 0.01039 | -0.0765 | -55.3705
-8 | -0.5268 | 0.00918 | -0.0752 | -57.3856
-7 | -0.4215 | 0.00762 | -0.0736 | -55.315
-6.5 | -0.3683 | 0.00687 | -0.0729 | -53.6099
-6 | -0.3139 | 0.00644 | -0.0724 | -48.7422
-5.5 | -0.2598 | 0.00598 | -0.0718 | -43.4448
-5 | -0.2058 | 0.00586 | -0.0711 | -35.1195
-4.5 | -0.1513 | 0.00588 | -0.0706 | -25.7313
-4 | -0.0964 | 0.00572 | -0.0701 | -16.8531
-3.5 | -0.0403 | 0.00574 | -0.0699 | -7.0209
-3 | 0.016 | 0.00583 | -0.0697 | 2.7444
-2.5 | 0.0727 | 0.00593 | -0.0696 | 12.2597
-1.5 | 0.1858 | 0.00623 | -0.0695 | 29.8234
-0.5 | 0.2937 | 0.0051 | -0.0685 | 57.5882
0 | 0.349 | 0.00496 | -0.0682 | 70.3629
0.5 | 0.4042 | 0.00487 | -0.0679 | 82.9979
1.5 | 0.5084 | 0.0055 | -0.0664 | 92.4364
2 | 0.5622 | 0.00572 | -0.0659 | 98.2867
2.5 | 0.616 | 0.00592 | -0.0655 | 104.0541
3 | 0.6642 | 0.00684 | -0.0643 | 97.1053
3.5 | 0.7141 | 0.007 | -0.0632 | 102.0143
4 | 0.7979 | 0.00601 | -0.0705 | 132.7621
4.5 | 0.8494 | 0.0063 | -0.0695 | 134.8254
5 | 0.8996 | 0.00671 | -0.0683 | 134.0686
5.5 | 0.9499 | 0.00708 | -0.0672 | 134.1667
6 | 1.0004 | 0.00744 | -0.0661 | 134.4624
6.5 | 1.0506 | 0.00783 | -0.065 | 134.1762
7 | 1.101 | 0.00821 | -0.064 | 134.1048
7.5 | 1.1506 | 0.00869 | -0.0628 | 132.4051
8 | 1.1991 | 0.00929 | -0.0615 | 129.0743
8.5 | 1.2488 | 0.00971 | -0.0604 | 128.6097
9 | 1.2973 | 0.01023 | -0.0592 | 126.8133
9.5 | 1.3442 | 0.01089 | -0.0577 | 123.4343
10 | 1.3899 | 0.01165 | -0.056 | 119.3047
10.5 | 1.4336 | 0.01257 | -0.054 | 114.0493
11 | 1.473 | 0.01393 | -0.0513 | 105.743
11.5 | 1.5151 | 0.01489 | -0.0493 | 101.7529
12 | 1.5601 | 0.01545 | -0.0477 | 100.9773
12.5 | 1.6009 | 0.01637 | -0.0456 | 97.7947
13 | 1.641 | 0.01723 | -0.0433 | 95.2409
13.5 | 1.6768 | 0.01834 | -0.0405 | 91.4286
14 | 1.7081 | 0.01964 | -0.0371 | 86.9705
14.5 | 1.7243 | 0.02121 | -0.0311 | 81.2966
15 | 1.7394 | 0.02311 | -0.026 | 75.2661
15.5 | 1.7488 | 0.02584 | -0.0216 | 67.678
16 | 1.7548 | 0.02925 | -0.0182 | 59.9932
16.5 | 1.7578 | 0.0333 | -0.0158 | 52.7868
17 | 1.7395 | 0.03999 | -0.0141 | 43.4984
17.5 | 1.7223 | 0.04723 | -0.0141 | 36.4662
18 | 1.6746 | 0.05911 | -0.0165 | 28.3302
18.5 | 1.6684 | 0.06614 | -0.0184 | 25.2253
19 | 1.6172 | 0.08069 | -0.0241 | 20.0421
19.5 | 1.5783 | 0.09406 | -0.0297 | 16.7797
20 | 1.4936 | 0.11853 | -0.0432 | 12.601

## 93. Re 7M Mach 0.25 (1)
BIGFOIL.COM POLAR EXPORT
goe397
GOE 397 |  |  |  | Cl Max: | 1.233 | at alpha= | 9 | deg
JavaFoil+Calcfoil stall+Eppler ext transition |  |  |  | L/D Max: | 198.282 | at alpha= | 3 | deg
Re: | 7000000 |  |  | Cd Min: | 0.00336 | at alpha= | -1.5 | deg
Mach: | 0.25 |  |  | Cl=0 at alpha= | -3.5673 | deg
|  |  |  | @ Cl=0.1, Cd= | 0.0039183
|  |  |  | @ Cl=0.4, Cd= | 0.0041097
|  |  |  | @ Cl=0.6, Cd= | 0.10663
alpha (deg) | Cl | Cd | Cm | Cl/Cd
-14 | -0.051 | 0.09697 | -0.021 | -0.529
-13.5 | -0.049 | 0.09327 | -0.021 | -0.525
-13 | -0.126 | 0.1053 | -0.021 | -1.193
-12.5 | -0.173 | 0.09909 | -0.021 | -1.749
-12 | -0.212 | 0.09488 | -0.021 | -2.239
-11.5 | -0.246 | 0.09002 | -0.021 | -2.734
-11 | -0.275 | 0.0807 | -0.022 | -3.403
-10.5 | -0.297 | 0.07454 | -0.022 | -3.989
-10 | -0.314 | 0.06685 | -0.023 | -4.691
-9.5 | -0.323 | 0.06208 | -0.024 | -5.202
-9 | -0.325 | 0.05617 | -0.024 | -5.784
-8.5 | -0.319 | 0.05194 | -0.025 | -6.151
-8 | -0.307 | 0.04758 | -0.025 | -6.451
-7.5 | -0.288 | 0.04439 | -0.026 | -6.483
-7 | -0.263 | 0.04192 | -0.026 | -6.272
-6.5 | -0.232 | 0.0395 | -0.027 | -5.878
-6 | -0.196 | 0.03715 | -0.028 | -5.281
-5.5 | -0.159 | 0.03414 | -0.031 | -4.656
-5 | -0.146 | 0.00425 | -0.059 | -34.472
-4.5 | -0.096 | 0.00419 | -0.06 | -23.039
-4 | -0.045 | 0.00414 | -0.061 | -10.92
-3.5 | 0.007 | 0.004 | -0.062 | 1.795
-3 | 0.061 | 0.00394 | -0.063 | 15.357
-2.5 | 0.115 | 0.00391 | -0.063 | 29.336
-2 | 0.169 | 0.00341 | -0.064 | 49.696
-1.5 | 0.225 | 0.00336 | -0.065 | 66.79
-1 | 0.28 | 0.0038 | -0.066 | 73.678
-0.5 | 0.336 | 0.00407 | -0.067 | 82.494
0 | 0.395 | 0.0041 | -0.068 | 96.365
0.5 | 0.452 | 0.00421 | -0.069 | 107.389
1 | 0.509 | 0.00485 | -0.07 | 104.799
1.5 | 0.565 | 0.0044 | -0.071 | 128.466
2 | 0.621 | 0.00453 | -0.072 | 137.098
2.5 | 0.677 | 0.00463 | -0.073 | 146.343
3 | 0.733 | 0.0037 | -0.074 | 198.282
3.5 | 0.789 | 0.00609 | -0.075 | 129.55
4 | 0.843 | 0.00527 | -0.076 | 160.172
4.5 | 0.898 | 0.00548 | -0.077 | 163.661
5 | 0.951 | 0.00583 | -0.078 | 163.025
5.5 | 1.003 | 0.006 | -0.079 | 167.324
6 | 1.055 | 0.00638 | -0.08 | 165.36
6.5 | 1.105 | 0.00671 | -0.081 | 164.643
7 | 1.153 | 0.00698 | -0.082 | 165.245
7.5 | 1.188 | 0.00735 | -0.082 | 161.701
8 | 1.214 | 0.00782 | -0.083 | 155.283
8.5 | 1.229 | 0.00841 | -0.084 | 146.155
9 | 1.233 | 0.01135 | -0.085 | 108.627
9.5 | 1.222 | 0.01245 | -0.086 | 98.2
10 | 1.197 | 0.0136 | -0.087 | 87.999
10.5 | 1.157 | 0.01203 | -0.088 | 96.1
11 | 0.913 | 0.05862 | -0.06 | 15.574
11.5 | 0.835 | 0.07339 | -0.049 | 11.373
12 | 0.765 | 0.07901 | -0.048 | 9.687
12.5 | 0.687 | 0.08749 | -0.046 | 7.851
13 | 0.602 | 0.09733 | -0.043 | 6.182
13.5 | 0.512 | 0.10172 | -0.044 | 5.033
14 | 0.417 | 0.10663 | -0.047 | 3.913

## 94. Re 7M Mach 0.25 (2)
BIGFOIL.COM POLAR EXPORT
goe397
GOE 397 |  |  |  | Cl Max: | 1.5265 | at alpha= | 11.5 | deg
XFOIL ncrit=9 |  |  |  | L/D Max: | 135.401 | at alpha= | 5.5 | deg
Re: | 7000000 |  |  | Cd Min: | 0.14467 | at alpha= | 16.5 | deg
Mach: | 0.25 |  |  | Cl=0 at alpha= | -3.1242 | deg
|  |  |  | @ Cl=0.1, Cd= | 0.0059764
|  |  |  | @ Cl=0.4, Cd= | 0.0049117
|  |  |  | @ Cl=0.6, Cd= | 0.0058226
alpha (deg) | Cl | Cd | Cm | Cl/Cd
-10.5 | -0.468 | 0.12025 | -0.0014 | -3.8919
-10 | -0.4732 | 0.10838 | -0.0055 | -4.3661
-9.5 | -0.462 | 0.10182 | -0.0085 | -4.5374
-9 | -0.4776 | 0.0892 | -0.0145 | -5.3543
-8 | -0.3906 | 0.06572 | -0.0533 | -5.9434
-7.5 | -0.3838 | 0.05711 | -0.0595 | -6.7204
-7 | -0.3635 | 0.04388 | -0.0703 | -8.284
-6 | -0.3312 | 0.00724 | -0.0774 | -45.7459
-5.5 | -0.2741 | 0.0066 | -0.0763 | -41.5303
-5 | -0.2181 | 0.0061 | -0.075 | -35.7541
-4.5 | -0.1608 | 0.00605 | -0.074 | -26.5785
-4 | -0.1025 | 0.00594 | -0.0733 | -17.2559
-3.5 | -0.0442 | 0.00583 | -0.0727 | -7.5815
-3 | 0.0146 | 0.00589 | -0.0723 | 2.4788
-2.5 | 0.0734 | 0.00594 | -0.072 | 12.3569
-2 | 0.1319 | 0.00602 | -0.0718 | 21.9103
-1.5 | 0.1905 | 0.00615 | -0.0716 | 30.9756
-1 | 0.2455 | 0.00541 | -0.0709 | 45.3789
-0.5 | 0.3024 | 0.00515 | -0.0705 | 58.7184
0 | 0.3594 | 0.00499 | -0.0702 | 72.024
0.5 | 0.4164 | 0.00488 | -0.0698 | 85.3279
1 | 0.4704 | 0.00514 | -0.069 | 91.5175
1.5 | 0.5237 | 0.00551 | -0.0681 | 95.0454
2 | 0.5792 | 0.00574 | -0.0676 | 100.9059
2.5 | 0.6346 | 0.00596 | -0.0672 | 106.4765
3 | 0.6836 | 0.00696 | -0.0656 | 98.2184
3.5 | 0.7366 | 0.00721 | -0.0647 | 102.1637
5.5 | 0.9803 | 0.00724 | -0.0678 | 135.4006
6 | 1.0325 | 0.00769 | -0.0663 | 134.2653
6.5 | 1.0855 | 0.00808 | -0.0649 | 134.3441
7 | 1.1378 | 0.00857 | -0.0633 | 132.7655
7.5 | 1.1888 | 0.00924 | -0.0614 | 128.658
8 | 1.2409 | 0.00978 | -0.0597 | 126.8814
8.5 | 1.2916 | 0.01047 | -0.0577 | 123.362
9 | 1.3405 | 0.01133 | -0.0553 | 118.3142
9.5 | 1.3875 | 0.01237 | -0.0525 | 112.1665
10 | 1.4282 | 0.01403 | -0.0487 | 101.7962
10.5 | 1.4685 | 0.01569 | -0.0449 | 93.5946
11 | 1.5048 | 0.01769 | -0.0407 | 85.065
11.5 | 1.5265 | 0.02099 | -0.0347 | 72.7251
12 | 1.5235 | 0.02563 | -0.0261 | 59.4421
12.5 | 1.508 | 0.03047 | -0.018 | 49.4913
13 | 1.471 | 0.03834 | -0.013 | 38.3672
13.5 | 1.4315 | 0.04793 | -0.0125 | 29.8665
14 | 1.3933 | 0.059 | -0.0157 | 23.6153
14.5 | 1.3488 | 0.0725 | -0.0218 | 18.6041
15 | 1.3163 | 0.08634 | -0.0298 | 15.2455
15.5 | 1.283 | 0.10188 | -0.0387 | 12.5932
16 | 1.2434 | 0.1188 | -0.0464 | 10.4663
16.5 | 1.1784 | 0.14467 | -0.0601 | 8.1454

## 95. Re 7M Mach 0.50 (1)
BIGFOIL.COM POLAR EXPORT
goe397
GOE 397 |  |  |  | Cl Max: | 1.284 | at alpha= | 20 | deg
JavaFoil+Calcfoil stall+Eppler ext transition |  |  |  | L/D Max: | 161.519 | at alpha= | 4.5 | deg
Re: | 7000000 |  |  | Cd Min: | 0.00337 | at alpha= | -1.5 | deg
Mach: | 0.5 |  |  | Cl=0 at alpha= | -3.5667 | deg
|  |  |  | @ Cl=0.1, Cd= | 0.0040816
|  |  |  | @ Cl=0.4, Cd= | 0.0040898
|  |  |  | @ Cl=0.6, Cd= | 0.0044259
alpha (deg) | Cl | Cd | Cm | Cl/Cd
-20 | -0.74 | 0.1466 | -0.02 | -5.05
-19.5 | -0.72 | 0.14071 | -0.021 | -5.113
-19 | -0.698 | 0.13622 | -0.021 | -5.127
-18.5 | -0.677 | 0.13136 | -0.021 | -5.154
-18 | -0.655 | 0.12832 | -0.021 | -5.102
-17.5 | -0.633 | 0.1292 | -0.021 | -4.901
-17 | -0.612 | 0.11991 | -0.022 | -5.107
-16.5 | -0.591 | 0.11508 | -0.023 | -5.138
-16 | -0.57 | 0.11019 | -0.023 | -5.173
-15.5 | -0.549 | 0.10589 | -0.023 | -5.182
-15 | -0.527 | 0.10272 | -0.024 | -5.132
-14.5 | -0.506 | 0.09789 | -0.024 | -5.164
-14 | -0.484 | 0.09382 | -0.025 | -5.156
-13.5 | -0.462 | 0.096 | -0.025 | -4.81
-13 | -0.44 | 0.08709 | -0.026 | -5.05
-12.5 | -0.418 | 0.08969 | -0.026 | -4.656
-12 | -0.395 | 0.08455 | -0.026 | -4.671
-11.5 | -0.373 | 0.07626 | -0.027 | -4.887
-11 | -0.35 | 0.07026 | -0.028 | -4.986
-10.5 | -0.328 | 0.06531 | -0.029 | -5.019
-10 | -0.305 | 0.06046 | -0.029 | -5.045
-9.5 | -0.282 | 0.05625 | -0.03 | -5.016
-9 | -0.259 | 0.05248 | -0.031 | -4.939
-8.5 | -0.236 | 0.04884 | -0.032 | -4.832
-8 | -0.213 | 0.04574 | -0.032 | -4.651
-7.5 | -0.189 | 0.04262 | -0.033 | -4.443
-7 | -0.167 | 0.03855 | -0.037 | -4.324
-6.5 | -0.143 | 0.03514 | -0.039 | -4.083
-6 | -0.144 | 0.00405 | -0.063 | -35.641
-5.5 | -0.149 | 0.03784 | -0.031 | -3.939
-5 | -0.12 | 0.03493 | -0.031 | -3.436
-4.5 | -0.082 | 0.0329 | -0.032 | -2.495
-4 | -0.039 | 0.03112 | -0.033 | -1.264
-3.5 | 0.006 | 0.02864 | -0.038 | 0.223
-3 | 0.066 | 0.00426 | -0.07 | 15.575
-2.5 | 0.127 | 0.00394 | -0.071 | 32.143
-2 | 0.188 | 0.00339 | -0.072 | 55.364
-1.5 | 0.25 | 0.00337 | -0.073 | 74.112
-1 | 0.312 | 0.00378 | -0.074 | 82.684
-0.5 | 0.375 | 0.00406 | -0.075 | 92.465
0 | 0.442 | 0.00414 | -0.076 | 106.582
0.5 | 0.505 | 0.00428 | -0.078 | 118.13
1 | 0.568 | 0.00437 | -0.079 | 129.967
1.5 | 0.631 | 0.00448 | -0.08 | 141.031
2 | 0.694 | 0.00465 | -0.081 | 149.229
2.5 | 0.756 | 0.00477 | -0.082 | 158.451
3 | 0.818 | 0.00511 | -0.083 | 159.936
3.5 | 0.879 | 0.00691 | -0.084 | 127.182
4 | 0.938 | 0.00581 | -0.085 | 161.478
4.5 | 0.996 | 0.00617 | -0.086 | 161.519
5 | 1.052 | 0.00659 | -0.087 | 159.675
5.5 | 1.104 | 0.00696 | -0.088 | 158.687
6 | 1.152 | 0.00741 | -0.089 | 155.606
6.5 | 1.195 | 0.00791 | -0.09 | 150.976
7 | 1.228 | 0.0085 | -0.091 | 144.524
7.5 | 1.196 | 0.00936 | -0.092 | 127.834
8 | 0.587 | 0.05933 | -0.043 | 9.886
8.5 | 0.613 | 0.0635 | -0.044 | 9.652
9 | 0.639 | 0.06891 | -0.045 | 9.272
9.5 | 0.669 | 0.05854 | -0.052 | 11.431
10 | 0.695 | 0.06446 | -0.052 | 10.776
10.5 | 0.721 | 0.06972 | -0.052 | 10.337
11 | 0.747 | 0.07693 | -0.052 | 9.707
11.5 | 0.774 | 0.08274 | -0.054 | 9.355
12 | 0.8 | 0.08678 | -0.054 | 9.216
12.5 | 0.826 | 0.0912 | -0.055 | 9.061
13 | 0.853 | 0.09318 | -0.056 | 9.152
13.5 | 0.88 | 0.09335 | -0.057 | 9.422
14 | 0.91 | 0.09711 | -0.061 | 9.371
14.5 | 0.942 | 0.09943 | -0.065 | 9.471
15 | 0.973 | 0.1022 | -0.069 | 9.519
15.5 | 0.998 | 0.111 | -0.068 | 8.991
16 | 1.027 | 0.11767 | -0.07 | 8.725
16.5 | 1.05 | 0.12652 | -0.069 | 8.3
17 | 1.071 | 0.12051 | -0.066 | 8.886
17.5 | 1.102 | 0.1216 | -0.07 | 9.062
18 | 1.141 | 0.12199 | -0.076 | 9.352
18.5 | 1.202 | 0.10428 | -0.086 | 11.531
19 | 1.22 | 0.11798 | -0.084 | 10.337
19.5 | 1.274 | 0.1027 | -0.091 | 12.401
20 | 1.284 | 0.12116 | -0.088 | 10.594

## 96. Re 7M Mach 0.50 (2)
BIGFOIL.COM POLAR EXPORT
goe397
GOE 397 |  |  |  | Cl Max: | 1.2477 | at alpha= | 7.5 | deg
XFOIL ncrit=9 |  |  |  | L/D Max: | 141.474 | at alpha= | 4 | deg
Re: | 7000000 |  |  | Cd Min: | 0.18607 | at alpha= | -14.5 | deg
Mach: | 0.5 |  |  | Cl=0 at alpha= | -3.1176 | deg
|  |  |  | @ Cl=0.1, Cd= | 0.007039
|  |  |  | @ Cl=0.4, Cd= | 0.0051866
|  |  |  | @ Cl=0.6, Cd= | 0.0056786
alpha (deg) | Cl | Cd | Cm | Cl/Cd
-14.5 | -0.5829 | 0.18607 | 0.0214 | -3.1327
-14 | -0.5653 | 0.17791 | 0.0179 | -3.1774
-13.5 | -0.546 | 0.17135 | 0.0147 | -3.1865
-13 | -0.5278 | 0.1637 | 0.0116 | -3.2242
-12.5 | -0.5109 | 0.15622 | 0.0085 | -3.2704
-12 | -0.4946 | 0.14894 | 0.0055 | -3.3208
-11.5 | -0.4795 | 0.14136 | 0.0026 | -3.392
-11 | -0.4638 | 0.13426 | -0.0002 | -3.4545
-10.5 | -0.4489 | 0.12706 | -0.003 | -3.533
-10 | -0.4386 | 0.11898 | -0.0061 | -3.6863
-9.5 | -0.4282 | 0.11079 | -0.0091 | -3.865
-9 | -0.4096 | 0.10394 | -0.013 | -3.9407
-8.5 | -0.3773 | 0.09352 | -0.0241 | -4.0344
-8 | -0.2909 | 0.08198 | -0.0495 | -3.5484
-7.5 | -0.2824 | 0.07633 | -0.0509 | -3.6997
-7 | -0.281 | 0.07037 | -0.0521 | -3.9932
-6.5 | -0.2797 | 0.06351 | -0.0559 | -4.404
-6 | -0.2572 | 0.05715 | -0.0614 | -4.5004
-5.5 | -0.2311 | 0.04843 | -0.0697 | -4.7718
-5 | -0.1882 | 0.04106 | -0.0764 | -4.5835
-4.5 | -0.1384 | 0.03223 | -0.0829 | -4.2941
-4 | -0.0877 | 0.02212 | -0.0871 | -3.9647
-3.5 | -0.0429 | 0.01244 | -0.0871 | -3.4486
-3 | 0.0132 | 0.00834 | -0.0853 | 1.5827
-2.5 | 0.0791 | 0.00728 | -0.0837 | 10.8654
-2 | 0.145 | 0.00652 | -0.0823 | 22.2393
-1.5 | 0.2115 | 0.00621 | -0.0813 | 34.058
-1 | 0.2784 | 0.00619 | -0.0807 | 44.9758
-0.5 | 0.3415 | 0.00545 | -0.0797 | 62.6606
0 | 0.4059 | 0.00516 | -0.0789 | 78.6628
0.5 | 0.4704 | 0.005 | -0.0783 | 94.08
1 | 0.5299 | 0.00537 | -0.0769 | 98.6778
1.5 | 0.5914 | 0.00565 | -0.0758 | 104.6726
2 | 0.6545 | 0.00586 | -0.075 | 111.6894
2.5 | 0.7166 | 0.00622 | -0.0739 | 115.209
3 | 0.7697 | 0.00744 | -0.0713 | 103.4543
3.5 | 0.8329 | 0.00764 | -0.07 | 109.0183
4 | 0.9309 | 0.00658 | -0.0767 | 141.4742
4.5 | 0.9913 | 0.00712 | -0.0741 | 139.2275
5 | 1.0536 | 0.00759 | -0.0714 | 138.8142
5.5 | 1.1148 | 0.00825 | -0.0679 | 135.1273
6 | 1.1744 | 0.00917 | -0.0635 | 128.0698
6.5 | 1.2207 | 0.01126 | -0.0565 | 108.4103
7 | 1.2443 | 0.01594 | -0.0468 | 78.0615
7.5 | 1.2477 | 0.02382 | -0.0372 | 52.3804
8 | 1.2316 | 0.03174 | -0.0277 | 38.8028
8.5 | 1.1956 | 0.03844 | -0.019 | 31.103
9 | 1.16 | 0.0469 | -0.0175 | 24.7335
9.5 | 1.1232 | 0.05775 | -0.0216 | 19.4494
10 | 1.09 | 0.07037 | -0.0292 | 15.4896
10.5 | 1.0594 | 0.08535 | -0.0393 | 12.4124
11 | 1.0385 | 0.10098 | -0.0482 | 10.2842
11.5 | 1.0182 | 0.11493 | -0.0547 | 8.8593
12 | 1.0043 | 0.1279 | -0.0607 | 7.8522
12.5 | 0.9946 | 0.14117 | -0.0673 | 7.0454

## 97. Re 8M Mach 0.00 (1)
BIGFOIL.COM POLAR EXPORT
goe397
GOE 397 |  |  |  | Cl Max: | 1.252 | at alpha= | 10 | deg
JavaFoil+Calcfoil stall+Eppler ext transition |  |  |  | L/D Max: | 192.797 | at alpha= | 3 | deg
Re: | 8000000 |  |  | Cd Min: | 0.0034 | at alpha= | -2 | deg
Mach: | 0 |  |  | Cl=0 at alpha= | -3.5686 | deg
|  |  |  | @ Cl=0.1, Cd= | 0.0038548
|  |  |  | @ Cl=0.4, Cd= | 0.0046109
|  |  |  | @ Cl=0.6, Cd= | 0.0044978
alpha (deg) | Cl | Cd | Cm | Cl/Cd
-16 | -0.286 | 0.12891 | -0.017 | -2.218
-15.5 | -0.299 | 0.12379 | -0.018 | -2.418
-15 | -0.313 | 0.11776 | -0.018 | -2.655
-14.5 | -0.326 | 0.11072 | -0.018 | -2.943
-14 | -0.338 | 0.10467 | -0.019 | -3.234
-13.5 | -0.35 | 0.09685 | -0.019 | -3.617
-13 | -0.361 | 0.09167 | -0.02 | -3.938
-12.5 | -0.37 | 0.08508 | -0.02 | -4.351
-12 | -0.377 | 0.08016 | -0.021 | -4.708
-11.5 | -0.382 | 0.07496 | -0.021 | -5.098
-11 | -0.384 | 0.07032 | -0.022 | -5.462
-10.5 | -0.383 | 0.06547 | -0.022 | -5.845
-10 | -0.378 | 0.06108 | -0.023 | -6.183
-9.5 | -0.369 | 0.05719 | -0.023 | -6.447
-9 | -0.356 | 0.05302 | -0.024 | -6.711
-8.5 | -0.339 | 0.04872 | -0.025 | -6.953
-8 | -0.317 | 0.04583 | -0.025 | -6.915
-7.5 | -0.292 | 0.04284 | -0.026 | -6.814
-7 | -0.263 | 0.04015 | -0.028 | -6.56
-6.5 | -0.231 | 0.03769 | -0.029 | -6.121
-6 | -0.196 | 0.03269 | -0.035 | -6.006
-5.5 | -0.191 | 0.00433 | -0.056 | -44.163
-5 | -0.143 | 0.00423 | -0.057 | -33.891
-4.5 | -0.094 | 0.00412 | -0.058 | -22.858
-4 | -0.044 | 0.0041 | -0.059 | -10.735
-3.5 | 0.007 | 0.00417 | -0.06 | 1.676
-3 | 0.059 | 0.00391 | -0.061 | 15.03
-2.5 | 0.111 | 0.00384 | -0.061 | 28.957
-2 | 0.164 | 0.0034 | -0.062 | 48.369
-1.5 | 0.218 | 0.00348 | -0.063 | 62.619
-1 | 0.272 | 0.00442 | -0.064 | 61.393
-0.5 | 0.326 | 0.00413 | -0.065 | 78.833
0 | 0.383 | 0.00458 | -0.066 | 83.591
0.5 | 0.438 | 0.00468 | -0.067 | 93.601
1 | 0.493 | 0.00429 | -0.068 | 114.776
1.5 | 0.547 | 0.00444 | -0.069 | 123.245
2 | 0.602 | 0.0045 | -0.07 | 133.627
2.5 | 0.656 | 0.00463 | -0.071 | 141.767
3 | 0.71 | 0.00368 | -0.072 | 192.797
3.5 | 0.764 | 0.00491 | -0.073 | 155.633
4 | 0.817 | 0.00512 | -0.074 | 159.739
4.5 | 0.87 | 0.00532 | -0.075 | 163.482
5 | 0.923 | 0.00569 | -0.075 | 162.304
5.5 | 0.974 | 0.00589 | -0.076 | 165.51
6 | 1.025 | 0.00611 | -0.077 | 167.746
6.5 | 1.075 | 0.00636 | -0.078 | 169.021
7 | 1.123 | 0.00672 | -0.079 | 167.183
7.5 | 1.162 | 0.00698 | -0.08 | 166.539
8 | 1.195 | 0.00738 | -0.081 | 161.783
8.5 | 1.22 | 0.00786 | -0.081 | 155.337
9 | 1.239 | 0.01017 | -0.082 | 121.877
9.5 | 1.25 | 0.01099 | -0.083 | 113.714
10 | 1.252 | 0.01181 | -0.084 | 106.058
10.5 | 1.247 | 0.01051 | -0.085 | 118.57
11 | 1.233 | 0.01331 | -0.086 | 92.63
11.5 | 1.212 | 0.01431 | -0.086 | 84.669
12 | 1.169 | 0.01564 | -0.086 | 74.741
12.5 | 1.098 | 0.02054 | -0.084 | 53.448
13 | 0.921 | 0.07181 | -0.06 | 12.821
13.5 | 0.873 | 0.08362 | -0.054 | 10.434
14 | 0.829 | 0.09327 | -0.05 | 8.886
14.5 | 0.79 | 0.10068 | -0.049 | 7.847
15 | 0.75 | 0.10781 | -0.049 | 6.961

## 98. Re 8M Mach 0.10 (1)
BIGFOIL.COM POLAR EXPORT
goe397
GOE 397 |  |  |  | Cl Max: | 1.248 | at alpha= | 9.5 | deg
JavaFoil+Calcfoil stall+Eppler ext transition |  |  |  | L/D Max: | 195.893 | at alpha= | 3 | deg
Re: | 8000000 |  |  | Cd Min: | 0.00339 | at alpha= | -1.5 | deg
Mach: | 0.1 |  |  | Cl=0 at alpha= | -3.5686 | deg
|  |  |  | @ Cl=0.1, Cd= | 0.0038636
|  |  |  | @ Cl=0.4, Cd= | 0.0046473
|  |  |  | @ Cl=0.6, Cd= | 0.0044736
alpha (deg) | Cl | Cd | Cm | Cl/Cd
-15.5 | -0.267 | 0.12556 | -0.018 | -2.125
-15 | -0.282 | 0.11939 | -0.018 | -2.363
-14.5 | -0.297 | 0.11359 | -0.018 | -2.617
-14 | -0.312 | 0.10606 | -0.019 | -2.943
-13.5 | -0.326 | 0.09947 | -0.019 | -3.282
-13 | -0.34 | 0.09269 | -0.02 | -3.664
-12.5 | -0.351 | 0.08692 | -0.02 | -4.043
-12 | -0.361 | 0.08142 | -0.021 | -4.437
-11.5 | -0.369 | 0.07631 | -0.021 | -4.831
-11 | -0.373 | 0.07114 | -0.022 | -5.243
-10.5 | -0.374 | 0.06618 | -0.022 | -5.651
-10 | -0.371 | 0.0619 | -0.023 | -5.995
-9.5 | -0.364 | 0.05741 | -0.023 | -6.34
-9 | -0.352 | 0.05333 | -0.024 | -6.609
-8.5 | -0.337 | 0.04926 | -0.025 | -6.836
-8 | -0.316 | 0.04608 | -0.025 | -6.855
-7.5 | -0.291 | 0.04332 | -0.026 | -6.726
-7 | -0.264 | 0.04052 | -0.028 | -6.504
-6.5 | -0.231 | 0.03796 | -0.029 | -6.086
-6 | -0.196 | 0.03378 | -0.033 | -5.802
-5.5 | -0.192 | 0.00436 | -0.056 | -43.996
-5 | -0.144 | 0.00427 | -0.057 | -33.701
-4.5 | -0.095 | 0.00416 | -0.058 | -22.726
-4 | -0.044 | 0.004 | -0.059 | -11.056
-3.5 | 0.007 | 0.00421 | -0.06 | 1.666
-3 | 0.059 | 0.00391 | -0.061 | 15.128
-2.5 | 0.112 | 0.00385 | -0.062 | 29.051
-2 | 0.165 | 0.00342 | -0.063 | 48.262
-1.5 | 0.219 | 0.00339 | -0.064 | 64.602
-1 | 0.273 | 0.00446 | -0.065 | 61.156
-0.5 | 0.327 | 0.00411 | -0.066 | 79.674
0 | 0.385 | 0.00462 | -0.067 | 83.307
0.5 | 0.44 | 0.00472 | -0.067 | 93.224
1 | 0.495 | 0.00426 | -0.068 | 116.186
1.5 | 0.55 | 0.00441 | -0.069 | 124.846
2 | 0.605 | 0.00448 | -0.07 | 135.044
2.5 | 0.659 | 0.00459 | -0.071 | 143.611
3 | 0.714 | 0.00364 | -0.072 | 195.893
3.5 | 0.768 | 0.00495 | -0.073 | 155.101
4 | 0.821 | 0.00515 | -0.074 | 159.509
4.5 | 0.875 | 0.00532 | -0.075 | 164.401
5 | 0.927 | 0.00565 | -0.076 | 164.09
5.5 | 0.979 | 0.00585 | -0.077 | 167.335
6 | 1.03 | 0.00616 | -0.078 | 167.261
6.5 | 1.079 | 0.00641 | -0.078 | 168.295
7 | 1.128 | 0.00666 | -0.079 | 169.273
7.5 | 1.166 | 0.00704 | -0.08 | 165.749
8 | 1.198 | 0.00737 | -0.081 | 162.605
8.5 | 1.223 | 0.00785 | -0.082 | 155.677
9 | 1.239 | 0.0103 | -0.083 | 120.335
9.5 | 1.248 | 0.01115 | -0.084 | 111.886
10 | 1.247 | 0.00995 | -0.084 | 125.285
10.5 | 1.238 | 0.01066 | -0.085 | 116.049
11 | 1.22 | 0.01398 | -0.086 | 87.213
11.5 | 1.172 | 0.01562 | -0.085 | 75.025
12 | 1.13 | 0.01696 | -0.085 | 66.625
12.5 | 1.016 | 0.03304 | -0.078 | 30.763
13 | 0.876 | 0.08032 | -0.053 | 10.907
13.5 | 0.831 | 0.08964 | -0.05 | 9.274
14 | 0.789 | 0.09586 | -0.049 | 8.227
14.5 | 0.745 | 0.10257 | -0.049 | 7.265

## 99. Re 8M Mach 0.10 (2)
BIGFOIL.COM POLAR EXPORT
goe397
GOE 397 |  |  |  | Cl Max: | 1.7661 | at alpha= | 16.5 | deg
XFOIL ncrit=9 |  |  |  | L/D Max: | 137.868 | at alpha= | 6 | deg
Re: | 8000000 |  |  | Cd Min: | 0.24972 | at alpha= | -20 | deg
Mach: | 0.1 |  |  | Cl=0 at alpha= | -3.1369 | deg
|  |  |  | @ Cl=0.1, Cd= | 0.0057792
|  |  |  | @ Cl=0.4, Cd= | 0.0048152
|  |  |  | @ Cl=0.6, Cd= | 0.0057979
alpha (deg) | Cl | Cd | Cm | Cl/Cd
-20 | -0.7341 | 0.24972 | 0.0573 | -2.9397
-19.5 | -0.718 | 0.24331 | 0.0536 | -2.951
-19 | -0.7008 | 0.23707 | 0.0501 | -2.9561
-18.5 | -0.6848 | 0.23051 | 0.0465 | -2.9708
-18 | -0.6689 | 0.22389 | 0.043 | -2.9876
-17.5 | -0.6531 | 0.21717 | 0.0396 | -3.0073
-15.5 | -0.4614 | 0.16766 | 0.0162 | -2.752
-15 | -0.4481 | 0.16332 | 0.0123 | -2.7437
-14.5 | -0.4368 | 0.16016 | 0.0082 | -2.7273
-13.5 | -0.5395 | 0.16219 | 0.0154 | -3.3263
-13 | -0.5266 | 0.15526 | 0.0127 | -3.3917
-12.5 | -0.5143 | 0.14829 | 0.0101 | -3.4682
-11 | -0.5124 | 0.11697 | -0.0004 | -4.3806
-10 | -0.5349 | 0.09317 | -0.0116 | -5.7411
-9.5 | -0.5314 | 0.08604 | -0.0156 | -6.1762
-8.5 | -0.579 | 0.01005 | -0.0759 | -57.6119
-8 | -0.529 | 0.00877 | -0.0749 | -60.3193
-7 | -0.4222 | 0.00747 | -0.0735 | -56.5194
-6.5 | -0.369 | 0.0067 | -0.0728 | -55.0746
-6 | -0.3145 | 0.00631 | -0.0723 | -49.8415
-5.5 | -0.2609 | 0.00587 | -0.0716 | -44.4463
-5 | -0.2073 | 0.00577 | -0.0709 | -35.9272
-3.5 | -0.0411 | 0.00554 | -0.0698 | -7.4188
-3 | 0.0155 | 0.00561 | -0.0696 | 2.7629
-2.5 | 0.0721 | 0.00573 | -0.0695 | 12.5829
-2 | 0.1288 | 0.00583 | -0.0695 | 22.0926
-1.5 | 0.1854 | 0.00601 | -0.0695 | 30.8486
-1 | 0.2386 | 0.00524 | -0.0688 | 45.5344
-0.5 | 0.2937 | 0.00503 | -0.0685 | 58.3897
0 | 0.3491 | 0.00488 | -0.0682 | 71.5369
0.5 | 0.4041 | 0.00481 | -0.0679 | 84.0125
1 | 0.4552 | 0.00523 | -0.067 | 87.0363
1.5 | 0.5082 | 0.00544 | -0.0663 | 93.4191
2 | 0.5621 | 0.00565 | -0.0659 | 99.4867
2.5 | 0.6159 | 0.00586 | -0.0655 | 105.1024
3 | 0.664 | 0.00679 | -0.0642 | 97.7909
3.5 | 0.7158 | 0.00704 | -0.0635 | 101.6761
5 | 0.9014 | 0.00656 | -0.0687 | 137.4085
5.5 | 0.9521 | 0.00691 | -0.0676 | 137.7858
6 | 1.0023 | 0.00727 | -0.0665 | 137.868
7 | 1.103 | 0.00801 | -0.0644 | 137.7029
7.5 | 1.1525 | 0.00851 | -0.0632 | 135.4289
9 | 1.3002 | 0.00994 | -0.0597 | 130.8048
9.5 | 1.3471 | 0.01062 | -0.0582 | 126.8456
10 | 1.3927 | 0.01141 | -0.0565 | 122.0596
10.5 | 1.4356 | 0.01243 | -0.0543 | 115.4948
11.5 | 1.5225 | 0.01417 | -0.0504 | 107.4453
12 | 1.5677 | 0.01473 | -0.0489 | 106.4291
12.5 | 1.6092 | 0.01562 | -0.0468 | 103.0218
13 | 1.6498 | 0.01647 | -0.0446 | 100.17
13.5 | 1.6867 | 0.01754 | -0.0419 | 96.1631
14 | 1.7191 | 0.01882 | -0.0386 | 91.3443
14.5 | 1.7347 | 0.02068 | -0.0326 | 83.883
15 | 1.7499 | 0.02253 | -0.0273 | 77.6698
15.5 | 1.7587 | 0.02528 | -0.0226 | 69.5688
16 | 1.7635 | 0.02871 | -0.0189 | 61.4246
16.5 | 1.7661 | 0.03271 | -0.0163 | 53.9927
17 | 1.7442 | 0.03971 | -0.0144 | 43.9234
17.5 | 1.7252 | 0.04713 | -0.0144 | 36.6051
18 | 1.6727 | 0.0597 | -0.0171 | 28.0184
18.5 | 1.6689 | 0.06646 | -0.0189 | 25.1113
19 | 1.6152 | 0.08153 | -0.025 | 19.8111
19.5 | 1.5778 | 0.09459 | -0.0303 | 16.6804
20 | 1.495 | 0.11818 | -0.0429 | 12.6502

## 100. Re 8M Mach 0.25 (1)
BIGFOIL.COM POLAR EXPORT
goe397
GOE 397 |  |  |  | Cl Max: | 1.233 | at alpha= | 9 | deg
JavaFoil+Calcfoil stall+Eppler ext transition |  |  |  | L/D Max: | 200.79 | at alpha= | 3 | deg
Re: | 8000000 |  |  | Cd Min: | 0.00334 | at alpha= | -2 | deg
Mach: | 0.25 |  |  | Cl=0 at alpha= | -3.5673 | deg
|  |  |  | @ Cl=0.1, Cd= | 0.0038133
|  |  |  | @ Cl=0.4, Cd= | 0.0045923
|  |  |  | @ Cl=0.6, Cd= | 0.10385
alpha (deg) | Cl | Cd | Cm | Cl/Cd
-14 | -0.051 | 0.09701 | -0.021 | -0.529
-13.5 | -0.049 | 0.0922 | -0.021 | -0.531
-13 | -0.126 | 0.10359 | -0.021 | -1.212
-12.5 | -0.173 | 0.09818 | -0.021 | -1.765
-12 | -0.212 | 0.09293 | -0.021 | -2.286
-11.5 | -0.246 | 0.08891 | -0.021 | -2.768
-11 | -0.275 | 0.07965 | -0.022 | -3.448
-10.5 | -0.297 | 0.07387 | -0.022 | -4.026
-10 | -0.314 | 0.06657 | -0.023 | -4.711
-9.5 | -0.323 | 0.0617 | -0.024 | -5.234
-9 | -0.325 | 0.05597 | -0.024 | -5.805
-8.5 | -0.32 | 0.05163 | -0.025 | -6.189
-8 | -0.307 | 0.04727 | -0.025 | -6.494
-7.5 | -0.288 | 0.04408 | -0.026 | -6.531
-7 | -0.263 | 0.04162 | -0.026 | -6.318
-6.5 | -0.232 | 0.03928 | -0.027 | -5.911
-6 | -0.197 | 0.03636 | -0.03 | -5.409
-5.5 | -0.161 | 0.03144 | -0.036 | -5.113
-5 | -0.146 | 0.00427 | -0.059 | -34.285
-4.5 | -0.096 | 0.00416 | -0.06 | -23.176
-4 | -0.045 | 0.00403 | -0.061 | -11.208
-3.5 | 0.007 | 0.00419 | -0.062 | 1.714
-3 | 0.061 | 0.0039 | -0.063 | 15.523
-2.5 | 0.115 | 0.00378 | -0.063 | 30.301
-2 | 0.169 | 0.00334 | -0.064 | 50.692
-1.5 | 0.225 | 0.00334 | -0.065 | 67.375
-1 | 0.28 | 0.00442 | -0.066 | 63.348
-0.5 | 0.336 | 0.00406 | -0.067 | 82.862
0 | 0.395 | 0.00458 | -0.068 | 86.375
0.5 | 0.452 | 0.00472 | -0.069 | 95.877
1 | 0.509 | 0.00423 | -0.07 | 120.197
1.5 | 0.565 | 0.00436 | -0.071 | 129.685
2 | 0.621 | 0.00444 | -0.072 | 139.87
2.5 | 0.677 | 0.00528 | -0.073 | 128.28
3 | 0.733 | 0.00365 | -0.074 | 200.79
3.5 | 0.789 | 0.00496 | -0.075 | 158.948
4 | 0.843 | 0.00511 | -0.076 | 165.056
4.5 | 0.898 | 0.00539 | -0.077 | 166.537
5 | 0.951 | 0.00568 | -0.078 | 167.557
5.5 | 1.003 | 0.0059 | -0.079 | 170.224
6 | 1.055 | 0.00618 | -0.08 | 170.538
6.5 | 1.105 | 0.00652 | -0.081 | 169.464
7 | 1.153 | 0.00683 | -0.082 | 168.652
7.5 | 1.188 | 0.0072 | -0.082 | 165.103
8 | 1.214 | 0.0076 | -0.083 | 159.65
8.5 | 1.229 | 0.00827 | -0.084 | 148.596
9 | 1.233 | 0.01107 | -0.085 | 111.357
9.5 | 1.222 | 0.01214 | -0.086 | 100.648
10 | 1.197 | 0.0133 | -0.087 | 90.014
10.5 | 1.157 | 0.01417 | -0.088 | 81.632
11 | 1.027 | 0.02295 | -0.082 | 44.767
11.5 | 0.837 | 0.07142 | -0.051 | 11.713
12 | 0.766 | 0.07945 | -0.049 | 9.639
12.5 | 0.687 | 0.08673 | -0.046 | 7.925
13 | 0.602 | 0.09704 | -0.044 | 6.201
13.5 | 0.512 | 0.10267 | -0.044 | 4.987
14 | 0.417 | 0.10385 | -0.047 | 4.019

## 101. Re 8M Mach 0.25 (2)
BIGFOIL.COM POLAR EXPORT
goe397
GOE 397 |  |  |  | Cl Max: | 1.5508 | at alpha= | 12 | deg
XFOIL ncrit=9 |  |  |  | L/D Max: | 139.475 | at alpha= | 4.5 | deg
Re: | 8000000 |  |  | Cd Min: | 0.25339 | at alpha= | -20 | deg
Mach: | 0.25 |  |  | Cl=0 at alpha= | -3.1188 | deg
|  |  |  | @ Cl=0.1, Cd= | 0.0057571
|  |  |  | @ Cl=0.4, Cd= | 0.0048458
|  |  |  | @ Cl=0.6, Cd= | 0.0057705
alpha (deg) | Cl | Cd | Cm | Cl/Cd
-20 | -0.746 | 0.25339 | 0.059 | -2.9441
-19.5 | -0.7289 | 0.24667 | 0.0551 | -2.955
-19 | -0.7108 | 0.24026 | 0.0515 | -2.9585
-18.5 | -0.6939 | 0.23346 | 0.0477 | -2.9722
-18 | -0.6772 | 0.22672 | 0.0441 | -2.9869
-17.5 | -0.6604 | 0.21983 | 0.0405 | -3.0041
-17 | -0.644 | 0.21295 | 0.037 | -3.0242
-16.5 | -0.6282 | 0.20568 | 0.0336 | -3.0543
-16 | -0.6127 | 0.19879 | 0.0304 | -3.0821
-15.5 | -0.5997 | 0.19062 | 0.027 | -3.146
-15 | -0.4502 | 0.16338 | 0.0132 | -2.7555
-14.5 | -0.4371 | 0.15958 | 0.0091 | -2.7391
-13 | -0.5256 | 0.15682 | 0.0126 | -3.3516
-12.5 | -0.5124 | 0.14979 | 0.0099 | -3.4208
-12 | -0.4994 | 0.14294 | 0.0072 | -3.4938
-11.5 | -0.4881 | 0.13549 | 0.0045 | -3.6025
-10.5 | -0.4917 | 0.11332 | -0.0031 | -4.339
-10 | -0.4758 | 0.10794 | -0.0055 | -4.408
-9.5 | -0.466 | 0.101 | -0.0086 | -4.6139
-9 | -0.4856 | 0.08762 | -0.0153 | -5.5421
-8.5 | -0.4537 | 0.07481 | -0.0344 | -6.0647
-8 | -0.403 | 0.06474 | -0.053 | -6.2249
-7.5 | -0.402 | 0.0497 | -0.0663 | -8.0885
-6.5 | -0.3767 | 0.01132 | -0.0792 | -33.2774
-6 | -0.3322 | 0.00704 | -0.0773 | -47.1875
-5.5 | -0.2752 | 0.00644 | -0.0761 | -42.7329
-4.5 | -0.1618 | 0.00587 | -0.0739 | -27.5639
-4 | -0.1031 | 0.0058 | -0.0732 | -17.7759
-3 | 0.0139 | 0.00564 | -0.0722 | 2.4645
-2.5 | 0.0727 | 0.00572 | -0.0719 | 12.7098
-2 | 0.1315 | 0.0058 | -0.0717 | 22.6724
-1.5 | 0.1901 | 0.00594 | -0.0716 | 32.0034
-1 | 0.2459 | 0.00535 | -0.071 | 45.9626
-0.5 | 0.3025 | 0.00508 | -0.0706 | 59.5472
0 | 0.3595 | 0.00491 | -0.0702 | 73.2179
0.5 | 0.4163 | 0.00482 | -0.0698 | 86.3693
1 | 0.4689 | 0.00524 | -0.0688 | 89.4847
1.5 | 0.5234 | 0.00546 | -0.0681 | 95.8608
2.5 | 0.6344 | 0.00591 | -0.0671 | 107.3435
3.5 | 0.7375 | 0.00713 | -0.0648 | 103.4362
4 | 0.8237 | 0.00599 | -0.0721 | 137.5125
4.5 | 0.8773 | 0.00629 | -0.071 | 139.4754
5 | 0.9295 | 0.00674 | -0.0696 | 137.908
5.5 | 0.9825 | 0.00707 | -0.0682 | 138.9675
6 | 1.0348 | 0.0075 | -0.0667 | 137.9733
6.5 | 1.0877 | 0.00787 | -0.0653 | 138.2084
7 | 1.1399 | 0.00838 | -0.0637 | 136.0263
7.5 | 1.1918 | 0.00895 | -0.0619 | 133.162
8 | 1.2442 | 0.00946 | -0.0603 | 131.5222
8.5 | 1.2953 | 0.01012 | -0.0583 | 127.9941
9 | 1.3448 | 0.01094 | -0.056 | 122.925
9.5 | 1.3913 | 0.01206 | -0.0531 | 115.3648
10 | 1.4307 | 0.01386 | -0.0491 | 103.2251
10.5 | 1.4782 | 0.01479 | -0.0463 | 99.9459
11 | 1.5171 | 0.01654 | -0.0423 | 91.7231
11.5 | 1.5434 | 0.01943 | -0.0368 | 79.4339
12 | 1.5508 | 0.02376 | -0.0294 | 65.2694
12.5 | 1.5381 | 0.0282 | -0.0204 | 54.5426
13 | 1.5045 | 0.03528 | -0.0139 | 42.6446
13.5 | 1.4665 | 0.04415 | -0.0121 | 33.2163
14 | 1.4291 | 0.05456 | -0.014 | 26.1932
14.5 | 1.3852 | 0.06735 | -0.0193 | 20.5672
15 | 1.3514 | 0.0805 | -0.0263 | 16.7876
15.5 | 1.318 | 0.09542 | -0.0349 | 13.8126
16 | 1.2836 | 0.11101 | -0.0429 | 11.5629
16.5 | 1.2288 | 0.13192 | -0.0519 | 9.3147
17 | 1.1734 | 0.15599 | -0.0665 | 7.5223

## 102. Re 8M Mach 0.50 (1)
BIGFOIL.COM POLAR EXPORT
goe397
GOE 397 |  |  |  | Cl Max: | 1.289 | at alpha= | 20 | deg
JavaFoil+Calcfoil stall+Eppler ext transition |  |  |  | L/D Max: | 164.644 | at alpha= | 4.5 | deg
Re: | 8000000 |  |  | Cd Min: | 0.00333 | at alpha= | -2 | deg
Mach: | 0.5 |  |  | Cl=0 at alpha= | -3.5851 | deg
|  |  |  | @ Cl=0.1, Cd= | 0.0038198
|  |  |  | @ Cl=0.4, Cd= | 0.0040849
|  |  |  | @ Cl=0.6, Cd= | 0.0047062
alpha (deg) | Cl | Cd | Cm | Cl/Cd
-20 | -0.741 | 0.14578 | -0.021 | -5.082
-19.5 | -0.72 | 0.13889 | -0.021 | -5.182
-19 | -0.699 | 0.1345 | -0.021 | -5.195
-18.5 | -0.678 | 0.13053 | -0.022 | -5.19
-18 | -0.656 | 0.12672 | -0.022 | -5.175
-17.5 | -0.633 | 0.12836 | -0.021 | -4.934
-17 | -0.613 | 0.11836 | -0.022 | -5.175
-16.5 | -0.591 | 0.11399 | -0.023 | -5.188
-16 | -0.57 | 0.11031 | -0.023 | -5.169
-15.5 | -0.549 | 0.10577 | -0.024 | -5.188
-15 | -0.527 | 0.10122 | -0.024 | -5.209
-14.5 | -0.506 | 0.09763 | -0.024 | -5.179
-14 | -0.484 | 0.0934 | -0.025 | -5.18
-13.5 | -0.462 | 0.0941 | -0.025 | -4.907
-13 | -0.44 | 0.08584 | -0.026 | -5.125
-12.5 | -0.418 | 0.088 | -0.026 | -4.746
-12 | -0.395 | 0.08354 | -0.026 | -4.729
-11.5 | -0.373 | 0.07534 | -0.027 | -4.948
-11 | -0.35 | 0.06938 | -0.028 | -5.05
-10.5 | -0.328 | 0.06472 | -0.029 | -5.066
-10 | -0.305 | 0.05994 | -0.029 | -5.091
-9.5 | -0.282 | 0.05575 | -0.03 | -5.063
-9 | -0.259 | 0.05182 | -0.031 | -5.003
-8.5 | -0.236 | 0.0484 | -0.032 | -4.878
-8 | -0.213 | 0.04533 | -0.033 | -4.694
-7.5 | -0.19 | 0.04117 | -0.036 | -4.621
-7 | -0.167 | 0.03761 | -0.038 | -4.446
-6.5 | -0.144 | 0.03397 | -0.04 | -4.236
-6 | -0.144 | 0.004 | -0.063 | -36.131
-5.5 | -0.149 | 0.03736 | -0.031 | -3.991
-5 | -0.12 | 0.03472 | -0.031 | -3.458
-4.5 | -0.082 | 0.0327 | -0.032 | -2.51
-4 | -0.039 | 0.03081 | -0.034 | -1.278
-3.5 | 0.008 | 0.00397 | -0.069 | 1.968
-3 | 0.066 | 0.00387 | -0.07 | 17.152
-2.5 | 0.127 | 0.00378 | -0.071 | 33.452
-2 | 0.188 | 0.00333 | -0.072 | 56.431
-1.5 | 0.25 | 0.0037 | -0.073 | 67.478
-1 | 0.312 | 0.004 | -0.074 | 78.105
-0.5 | 0.375 | 0.00407 | -0.075 | 92.082
0 | 0.442 | 0.00411 | -0.076 | 107.514
0.5 | 0.505 | 0.00482 | -0.078 | 104.877
1 | 0.568 | 0.00431 | -0.079 | 131.851
1.5 | 0.631 | 0.00509 | -0.08 | 124.145
2 | 0.694 | 0.0046 | -0.081 | 151.033
2.5 | 0.756 | 0.00476 | -0.082 | 158.924
3 | 0.818 | 0.00502 | -0.083 | 162.945
3.5 | 0.879 | 0.00674 | -0.084 | 130.476
4 | 0.938 | 0.00571 | -0.085 | 164.435
4.5 | 0.996 | 0.00605 | -0.086 | 164.644
5 | 1.052 | 0.00647 | -0.087 | 162.483
5.5 | 1.104 | 0.00684 | -0.088 | 161.439
6 | 1.152 | 0.00722 | -0.089 | 159.509
6.5 | 1.195 | 0.00774 | -0.09 | 154.3
7 | 1.228 | 0.00832 | -0.091 | 147.598
7.5 | 1.196 | 0.00912 | -0.092 | 131.17
8 | 0.587 | 0.0588 | -0.043 | 9.975
8.5 | 0.613 | 0.06278 | -0.045 | 9.762
9 | 0.639 | 0.06782 | -0.045 | 9.421
9.5 | 0.675 | 0.05563 | -0.058 | 12.13
10 | 0.695 | 0.06379 | -0.053 | 10.897
10.5 | 0.721 | 0.06905 | -0.053 | 10.446
11 | 0.747 | 0.07654 | -0.053 | 9.762
11.5 | 0.774 | 0.08094 | -0.054 | 9.565
12 | 0.8 | 0.08657 | -0.054 | 9.24
12.5 | 0.826 | 0.08882 | -0.055 | 9.304
13 | 0.853 | 0.09292 | -0.056 | 9.179
13.5 | 0.881 | 0.09372 | -0.058 | 9.402
14 | 0.911 | 0.09605 | -0.062 | 9.489
14.5 | 0.943 | 0.09845 | -0.066 | 9.583
15 | 0.978 | 0.09834 | -0.071 | 9.948
15.5 | 1 | 0.10851 | -0.069 | 9.217
16 | 1.029 | 0.11465 | -0.071 | 8.976
16.5 | 1.052 | 0.12341 | -0.07 | 8.525
17 | 1.073 | 0.11724 | -0.068 | 9.156
17.5 | 1.111 | 0.11741 | -0.074 | 9.463
18 | 1.162 | 0.10805 | -0.082 | 10.75
18.5 | 1.215 | 0.09514 | -0.089 | 12.772
19 | 1.229 | 0.11031 | -0.087 | 11.14
19.5 | 1.279 | 0.09874 | -0.092 | 12.95
20 | 1.289 | 0.11652 | -0.089 | 11.061

## 103. Re 8M Mach 0.50 (2)
BIGFOIL.COM POLAR EXPORT
goe397
GOE 397 |  |  |  | Cl Max: | 1.252 | at alpha= | 7.5 | deg
XFOIL ncrit=9 |  |  |  | L/D Max: | 144.907 | at alpha= | 4 | deg
Re: | 8000000 |  |  | Cd Min: | 0.25788 | at alpha= | -19 | deg
Mach: | 0.5 |  |  | Cl=0 at alpha= | -3.0815 | deg
|  |  |  | @ Cl=0.1, Cd= | 0.0065096
|  |  |  | @ Cl=0.4, Cd= | 0.0051028
|  |  |  | @ Cl=0.6, Cd= | 0.0056251
alpha (deg) | Cl | Cd | Cm | Cl/Cd
-19 | -0.7641 | 0.25788 | 0.0585 | -2.963
-18.5 | -0.7425 | 0.24949 | 0.054 | -2.9761
-18 | -0.7216 | 0.24153 | 0.0496 | -2.9876
-17.5 | -0.7008 | 0.23362 | 0.0453 | -2.9997
-17 | -0.6805 | 0.22586 | 0.0412 | -3.0129
-16.5 | -0.6604 | 0.21779 | 0.0371 | -3.0323
-16 | -0.6403 | 0.21 | 0.0331 | -3.049
-15.5 | -0.6215 | 0.20177 | 0.0292 | -3.0802
-15 | -0.603 | 0.19371 | 0.0254 | -3.1129
-14.5 | -0.4476 | 0.16125 | 0.0124 | -2.7758
-14 | -0.4297 | 0.1563 | 0.0081 | -2.7492
-13.5 | -0.4151 | 0.15167 | 0.0037 | -2.7369
-13 | -0.3987 | 0.14572 | -0.0004 | -2.7361
-12.5 | -0.3823 | 0.1391 | -0.0043 | -2.7484
-12 | -0.3665 | 0.13228 | -0.008 | -2.7706
-11.5 | -0.4822 | 0.14114 | 0.0028 | -3.4165
-11 | -0.4647 | 0.1344 | 0.0001 | -3.4576
-10.5 | -0.4523 | 0.12662 | -0.0029 | -3.5721
-10 | -0.4394 | 0.11904 | -0.0058 | -3.6912
-9.5 | -0.4293 | 0.11075 | -0.0089 | -3.8763
-8 | -0.2947 | 0.08179 | -0.0491 | -3.6031
-7.5 | -0.2844 | 0.07591 | -0.0512 | -3.7465
-7 | -0.2844 | 0.06999 | -0.0522 | -4.0634
-6.5 | -0.2824 | 0.06295 | -0.0565 | -4.4861
-6 | -0.2602 | 0.05665 | -0.0619 | -4.5931
-5.5 | -0.2337 | 0.04718 | -0.0712 | -4.9534
-5 | -0.1892 | 0.0398 | -0.0777 | -4.7538
-3.5 | -0.0539 | 0.00921 | -0.0871 | -5.8523
-3 | 0.0105 | 0.00753 | -0.0852 | 1.3944
-2.5 | 0.0773 | 0.00669 | -0.0836 | 11.5546
-2 | 0.144 | 0.00616 | -0.0822 | 23.3766
-1.5 | 0.2112 | 0.00596 | -0.0813 | 35.4362
-1 | 0.278 | 0.00597 | -0.0807 | 46.5662
-0.5 | 0.342 | 0.00541 | -0.0798 | 63.2163
0 | 0.4062 | 0.00507 | -0.079 | 80.1183
0.5 | 0.4703 | 0.00496 | -0.0783 | 94.8185
1 | 0.5291 | 0.00538 | -0.0768 | 98.3457
1.5 | 0.5912 | 0.0056 | -0.0758 | 105.5714
2 | 0.6544 | 0.00578 | -0.075 | 113.218
2.5 | 0.7144 | 0.00634 | -0.0736 | 112.6814
3 | 0.7704 | 0.00731 | -0.0714 | 105.3899
3.5 | 0.8342 | 0.00749 | -0.0701 | 111.3752
4 | 0.9303 | 0.00642 | -0.0765 | 144.9065
4.5 | 0.9939 | 0.00697 | -0.0746 | 142.5968
5 | 1.0565 | 0.00741 | -0.0719 | 142.5776
5.5 | 1.1182 | 0.00801 | -0.0685 | 139.6005
6 | 1.1786 | 0.00887 | -0.0642 | 132.8749
6.5 | 1.2266 | 0.01084 | -0.0573 | 113.155
7 | 1.2507 | 0.01543 | -0.0476 | 81.0564
7.5 | 1.252 | 0.02358 | -0.0377 | 53.0958
8 | 1.2354 | 0.03163 | -0.0282 | 39.0579
8.5 | 1.1998 | 0.03828 | -0.0193 | 31.3427
9 | 1.1642 | 0.04665 | -0.0177 | 24.9561
9.5 | 1.1277 | 0.05739 | -0.0216 | 19.6498
10 | 1.0944 | 0.06996 | -0.0292 | 15.6432
10.5 | 1.0644 | 0.08471 | -0.0392 | 12.5652
11 | 1.0431 | 0.10043 | -0.0482 | 10.3863
11.5 | 1.0232 | 0.11436 | -0.0547 | 8.9472
12 | 1.0093 | 0.12694 | -0.0603 | 7.951
12.5 | 0.9984 | 0.14014 | -0.0667 | 7.1243

## 104. Re 10M Mach 0.00 (1)
BIGFOIL.COM POLAR EXPORT
goe397
GOE 397 |  |  |  | Cl Max: | 1.252 | at alpha= | 10 | deg
JavaFoil+Calcfoil stall+Eppler ext transition |  |  |  | L/D Max: | 199.136 | at alpha= | 3 | deg
Re: | 10000000 |  |  | Cd Min: | 0.00345 | at alpha= | -2 | deg
Mach: | 0 |  |  | Cl=0 at alpha= | -3.5686 | deg
|  |  |  | @ Cl=0.1, Cd= | 0.0037248
|  |  |  | @ Cl=0.4, Cd= | 0.0044378
|  |  |  | @ Cl=0.6, Cd= | 0.0049467
alpha (deg) | Cl | Cd | Cm | Cl/Cd
-16 | -0.286 | 0.12753 | -0.017 | -2.243
-15.5 | -0.299 | 0.12243 | -0.018 | -2.445
-15 | -0.313 | 0.11656 | -0.018 | -2.683
-14.5 | -0.326 | 0.1098 | -0.018 | -2.968
-14 | -0.339 | 0.10173 | -0.019 | -3.328
-13.5 | -0.35 | 0.09643 | -0.019 | -3.633
-13 | -0.361 | 0.08974 | -0.02 | -4.023
-12.5 | -0.37 | 0.08495 | -0.02 | -4.358
-12 | -0.377 | 0.07895 | -0.021 | -4.781
-11.5 | -0.382 | 0.07423 | -0.021 | -5.149
-11 | -0.384 | 0.06964 | -0.022 | -5.516
-10.5 | -0.383 | 0.06502 | -0.022 | -5.886
-10 | -0.378 | 0.06085 | -0.023 | -6.206
-9.5 | -0.369 | 0.05645 | -0.023 | -6.531
-9 | -0.356 | 0.05245 | -0.024 | -6.785
-8.5 | -0.339 | 0.0481 | -0.026 | -7.052
-8 | -0.318 | 0.04489 | -0.027 | -7.083
-7.5 | -0.293 | 0.04189 | -0.029 | -6.994
-7 | -0.264 | 0.03942 | -0.029 | -6.698
-6.5 | -0.235 | 0.03291 | -0.036 | -7.139
-6 | -0.238 | 0.00399 | -0.055 | -59.612
-5.5 | -0.191 | 0.00413 | -0.056 | -46.32
-5 | -0.143 | 0.00412 | -0.057 | -34.792
-4.5 | -0.094 | 0.004 | -0.058 | -23.555
-4 | -0.044 | 0.00388 | -0.059 | -11.361
-3.5 | 0.007 | 0.00382 | -0.06 | 1.828
-3 | 0.059 | 0.00378 | -0.061 | 15.543
-2.5 | 0.111 | 0.00371 | -0.061 | 29.97
-2 | 0.164 | 0.00345 | -0.062 | 47.612
-1.5 | 0.218 | 0.004 | -0.063 | 54.508
-1 | 0.272 | 0.00374 | -0.064 | 72.671
-0.5 | 0.326 | 0.00379 | -0.065 | 85.926
0 | 0.383 | 0.00458 | -0.066 | 83.622
0.5 | 0.438 | 0.00412 | -0.067 | 106.19
1 | 0.493 | 0.0042 | -0.068 | 117.41
1.5 | 0.547 | 0.00433 | -0.069 | 126.304
2 | 0.602 | 0.00497 | -0.07 | 121.089
2.5 | 0.656 | 0.00448 | -0.071 | 146.305
3 | 0.71 | 0.00357 | -0.072 | 199.136
3.5 | 0.764 | 0.00563 | -0.073 | 135.816
4 | 0.817 | 0.00496 | -0.074 | 164.939
4.5 | 0.87 | 0.00516 | -0.075 | 168.664
5 | 0.923 | 0.00543 | -0.075 | 170.067
5.5 | 0.974 | 0.00572 | -0.076 | 170.219
6 | 1.025 | 0.00592 | -0.077 | 173.044
6.5 | 1.075 | 0.00614 | -0.078 | 174.932
7 | 1.123 | 0.00648 | -0.079 | 173.297
7.5 | 1.162 | 0.00674 | -0.08 | 172.488
8 | 1.195 | 0.00715 | -0.081 | 167.178
8.5 | 1.22 | 0.0076 | -0.081 | 160.602
9 | 1.239 | 0.00982 | -0.082 | 126.105
9.5 | 1.25 | 0.0106 | -0.083 | 117.879
10 | 1.252 | 0.01128 | -0.084 | 111.026
10.5 | 1.247 | 0.01221 | -0.085 | 102.062
11 | 1.233 | 0.01313 | -0.086 | 93.891
11.5 | 1.212 | 0.01416 | -0.086 | 85.588
12 | 1.184 | 0.01243 | -0.087 | 95.205
12.5 | 1.107 | 0.01871 | -0.084 | 59.148
13 | 0.976 | 0.04555 | -0.074 | 21.42
13.5 | 0.877 | 0.07996 | -0.057 | 10.972
14 | 0.831 | 0.09148 | -0.052 | 9.088
14.5 | 0.791 | 0.09778 | -0.051 | 8.094
15 | 0.751 | 0.10408 | -0.05 | 7.22

## 105. Re 10M Mach 0.00 (2)
BIGFOIL.COM POLAR EXPORT
goe397
GOE 397 |  |  |  | Cl Max: | 1.7999 | at alpha= | 16.5 | deg
XFOIL ncrit=9 |  |  |  | L/D Max: | 144.231 | at alpha= | 6.5 | deg
Re: | 10000000 |  |  | Cd Min: | 0.14855 | at alpha= | -13.5 | deg
Mach: | 0 |  |  | Cl=0 at alpha= | -3.1319 | deg
|  |  |  | @ Cl=0.1, Cd= | 0.0054367
|  |  |  | @ Cl=0.4, Cd= | 0.004829
|  |  |  | @ Cl=0.6, Cd= | 0.0057518
alpha (deg) | Cl | Cd | Cm | Cl/Cd
-13.5 | -0.407 | 0.14855 | 0.001 | -2.7398
-13 | -0.5657 | 0.14118 | 0.0105 | -4.0069
-12.5 | -0.553 | 0.13499 | 0.0079 | -4.0966
-12 | -0.54 | 0.12897 | 0.0053 | -4.187
-11.5 | -0.5213 | 0.1247 | 0.0032 | -4.1804
-11 | -0.5343 | 0.11122 | -0.0021 | -4.804
-10.5 | -0.5508 | 0.09825 | -0.0084 | -5.6061
-10 | -0.5438 | 0.09149 | -0.012 | -5.9438
-9 | -0.6249 | 0.01058 | -0.0749 | -59.0643
-8.5 | -0.5782 | 0.00863 | -0.0738 | -66.9988
-7 | -0.4194 | 0.00698 | -0.0722 | -60.086
-6.5 | -0.3666 | 0.00632 | -0.0716 | -58.0063
-6 | -0.3129 | 0.006 | -0.0711 | -52.15
-5.5 | -0.2606 | 0.00573 | -0.0704 | -45.4799
-5 | -0.2068 | 0.00556 | -0.0699 | -37.1942
-4.5 | -0.1519 | 0.00544 | -0.0696 | -27.9228
-4 | -0.097 | 0.00528 | -0.0693 | -18.3712
-3.5 | -0.0413 | 0.00523 | -0.0691 | -7.8967
-3 | 0.0148 | 0.00528 | -0.069 | 2.803
-2.5 | 0.0711 | 0.00537 | -0.069 | 13.2402
-2 | 0.1274 | 0.0055 | -0.069 | 23.1636
-1.5 | 0.1839 | 0.00564 | -0.069 | 32.6064
-1 | 0.2376 | 0.00515 | -0.0685 | 46.1359
-0.5 | 0.2923 | 0.00491 | -0.0682 | 59.5316
0 | 0.3473 | 0.00477 | -0.0679 | 72.8092
0.5 | 0.4009 | 0.00483 | -0.0674 | 83.0021
1 | 0.4514 | 0.00528 | -0.0665 | 85.4924
1.5 | 0.5051 | 0.00539 | -0.066 | 93.7106
2 | 0.5587 | 0.00555 | -0.0656 | 100.6667
2.5 | 0.6119 | 0.00581 | -0.0652 | 105.3184
3 | 0.6604 | 0.00667 | -0.064 | 99.0105
3.5 | 0.7129 | 0.00685 | -0.0634 | 104.073
4 | 0.7752 | 0.00562 | -0.0658 | 137.9359
4.5 | 0.8493 | 0.00591 | -0.0703 | 143.7056
5 | 0.8993 | 0.00631 | -0.0692 | 142.5198
5.5 | 0.9501 | 0.00661 | -0.0682 | 143.7368
6 | 0.9999 | 0.00698 | -0.0671 | 143.2521
6.5 | 1.05 | 0.00728 | -0.0661 | 144.2308
7 | 1.0994 | 0.00767 | -0.065 | 143.3377
7.5 | 1.1485 | 0.00813 | -0.0639 | 141.2669
8 | 1.1983 | 0.00851 | -0.063 | 140.8108
8.5 | 1.2478 | 0.0089 | -0.0621 | 140.2022
9 | 1.2961 | 0.00939 | -0.061 | 138.0298
9.5 | 1.3426 | 0.01008 | -0.0596 | 133.1944
10 | 1.388 | 0.01085 | -0.058 | 127.9263
11 | 1.4783 | 0.01221 | -0.0551 | 121.0729
11.5 | 1.523 | 0.01285 | -0.0537 | 118.5214
12 | 1.5679 | 0.0134 | -0.0523 | 117.0075
12.5 | 1.6101 | 0.01417 | -0.0506 | 113.6274
13 | 1.6518 | 0.0149 | -0.0488 | 110.8591
13.5 | 1.6913 | 0.01575 | -0.0468 | 107.3841
14 | 1.7279 | 0.01674 | -0.0443 | 103.2198
14.5 | 1.7505 | 0.01876 | -0.0398 | 93.3102
15 | 1.7697 | 0.02026 | -0.0346 | 87.3495
15.5 | 1.7814 | 0.02241 | -0.0292 | 79.4913
16 | 1.7898 | 0.02508 | -0.0247 | 71.3636
16.5 | 1.7999 | 0.02788 | -0.0215 | 64.5588
17 | 1.7929 | 0.03261 | -0.0184 | 54.9801
17.5 | 1.7914 | 0.03725 | -0.0168 | 48.0913
18 | 1.7579 | 0.04607 | -0.0164 | 38.1572
18.5 | 1.7755 | 0.04926 | -0.0165 | 36.0434
19 | 1.7476 | 0.05857 | -0.0183 | 29.8378
19.5 | 1.736 | 0.0662 | -0.0204 | 26.2236
20 | 1.6599 | 0.08462 | -0.0275 | 19.6159

## 106. Re 10M Mach 0.10 (1)
BIGFOIL.COM POLAR EXPORT
goe397
GOE 397 |  |  |  | Cl Max: | 1.248 | at alpha= | 9.5 | deg
JavaFoil+Calcfoil stall+Eppler ext transition |  |  |  | L/D Max: | 200.871 | at alpha= | 3 | deg
Re: | 10000000 |  |  | Cd Min: | 0.00343 | at alpha= | -2 | deg
Mach: | 0.1 |  |  | Cl=0 at alpha= | -3.5686 | deg
|  |  |  | @ Cl=0.1, Cd= | 0.0036694
|  |  |  | @ Cl=0.4, Cd= | 0.0044455
|  |  |  | @ Cl=0.6, Cd= | 0.0044446
alpha (deg) | Cl | Cd | Cm | Cl/Cd
-15.5 | -0.267 | 0.12421 | -0.018 | -2.148
-15 | -0.282 | 0.1181 | -0.018 | -2.389
-14.5 | -0.297 | 0.11216 | -0.018 | -2.65
-14 | -0.312 | 0.10514 | -0.019 | -2.969
-13.5 | -0.326 | 0.09879 | -0.019 | -3.304
-13 | -0.34 | 0.09243 | -0.02 | -3.675
-12.5 | -0.351 | 0.08693 | -0.02 | -4.043
-12 | -0.361 | 0.08007 | -0.021 | -4.512
-11.5 | -0.369 | 0.07508 | -0.021 | -4.91
-11 | -0.373 | 0.07021 | -0.022 | -5.313
-10.5 | -0.374 | 0.06639 | -0.022 | -5.634
-10 | -0.371 | 0.06124 | -0.023 | -6.06
-9.5 | -0.364 | 0.05725 | -0.023 | -6.358
-9 | -0.353 | 0.0532 | -0.024 | -6.629
-8.5 | -0.337 | 0.0486 | -0.026 | -6.938
-8 | -0.317 | 0.045 | -0.027 | -7.039
-7.5 | -0.293 | 0.0422 | -0.028 | -6.936
-7 | -0.264 | 0.03965 | -0.029 | -6.662
-6.5 | -0.234 | 0.03471 | -0.034 | -6.74
-6 | -0.238 | 0.00445 | -0.055 | -53.575
-5.5 | -0.192 | 0.00417 | -0.056 | -46.038
-5 | -0.144 | 0.00405 | -0.057 | -35.494
-4.5 | -0.095 | 0.00404 | -0.058 | -23.426
-4 | -0.044 | 0.00388 | -0.059 | -11.409
-3.5 | 0.007 | 0.00385 | -0.06 | 1.825
-3 | 0.059 | 0.00377 | -0.061 | 15.656
-2.5 | 0.112 | 0.00364 | -0.062 | 30.706
-2 | 0.165 | 0.00343 | -0.063 | 48.153
-1.5 | 0.219 | 0.00394 | -0.064 | 55.502
-1 | 0.273 | 0.00366 | -0.065 | 74.537
-0.5 | 0.327 | 0.00411 | -0.066 | 79.713
0 | 0.385 | 0.00456 | -0.067 | 84.409
0.5 | 0.44 | 0.00414 | -0.068 | 106.395
1 | 0.495 | 0.00425 | -0.068 | 116.468
1.5 | 0.55 | 0.00439 | -0.069 | 125.23
2 | 0.605 | 0.00445 | -0.07 | 135.856
2.5 | 0.659 | 0.00455 | -0.071 | 145.062
3 | 0.714 | 0.00355 | -0.072 | 200.871
3.5 | 0.768 | 0.00568 | -0.073 | 135.291
4 | 0.821 | 0.00499 | -0.074 | 164.684
4.5 | 0.875 | 0.00519 | -0.075 | 168.406
5 | 0.927 | 0.00548 | -0.076 | 169.199
5.5 | 0.979 | 0.00569 | -0.077 | 172.166
6 | 1.03 | 0.00598 | -0.078 | 172.081
6.5 | 1.079 | 0.00615 | -0.078 | 175.546
7 | 1.128 | 0.00643 | -0.079 | 175.256
7.5 | 1.166 | 0.00679 | -0.08 | 171.737
8 | 1.198 | 0.00713 | -0.081 | 168.079
8.5 | 1.223 | 0.00759 | -0.082 | 161.09
9 | 1.239 | 0.00995 | -0.083 | 124.524
9.5 | 1.248 | 0.01075 | -0.084 | 116.04
10 | 1.247 | 0.01137 | -0.084 | 109.711
10.5 | 1.238 | 0.01238 | -0.085 | 99.997
11 | 1.22 | 0.01332 | -0.086 | 91.577
11.5 | 1.181 | 0.01474 | -0.086 | 80.12
12 | 1.141 | 0.0157 | -0.086 | 72.627
12.5 | 1.038 | 0.02671 | -0.081 | 38.853
13 | 0.879 | 0.07819 | -0.055 | 11.246
13.5 | 0.834 | 0.08692 | -0.052 | 9.591
14 | 0.791 | 0.0933 | -0.051 | 8.473
14.5 | 0.745 | 0.10159 | -0.049 | 7.337

## 107. Re 10M Mach 0.10 (2)
BIGFOIL.COM POLAR EXPORT
goe397
GOE 397 |  |  |  | Cl Max: | 1.7625 | at alpha= | 15.5 | deg
XFOIL ncrit=9 |  |  |  | L/D Max: | 144.501 | at alpha= | 6.5 | deg
Re: | 10000000 |  |  | Cd Min: | 0.24335 | at alpha= | -19.5 | deg
Mach: | 0.1 |  |  | Cl=0 at alpha= | -3.1283 | deg
|  |  |  | @ Cl=0.1, Cd= | 0.0054309
|  |  |  | @ Cl=0.4, Cd= | 0.004836
|  |  |  | @ Cl=0.6, Cd= | 0.0057431
alpha (deg) | Cl | Cd | Cm | Cl/Cd
-19.5 | -0.7207 | 0.24335 | 0.0545 | -2.9616
-19 | -0.7035 | 0.23765 | 0.051 | -2.9602
-18.5 | -0.6874 | 0.23106 | 0.0474 | -2.975
-18 | -0.6713 | 0.22441 | 0.0438 | -2.9914
-17.5 | -0.6554 | 0.21769 | 0.0404 | -3.0107
-17 | -0.6399 | 0.21095 | 0.037 | -3.0334
-16.5 | -0.6267 | 0.20312 | 0.0336 | -3.0854
-16 | -0.6126 | 0.196 | 0.0304 | -3.1255
-15.5 | -0.4626 | 0.16749 | 0.0164 | -2.762
-15 | -0.4492 | 0.16319 | 0.0123 | -2.7526
-14.5 | -0.4374 | 0.15997 | 0.0081 | -2.7343
-14 | -0.4227 | 0.15463 | 0.0044 | -2.7336
-13.5 | -0.4071 | 0.14865 | 0.0011 | -2.7386
-13 | -0.5637 | 0.1421 | 0.0107 | -3.9669
-12.5 | -0.552 | 0.13548 | 0.0079 | -4.0744
-12 | -0.539 | 0.12941 | 0.0053 | -4.1651
-11.5 | -0.5203 | 0.12507 | 0.0032 | -4.1601
-11 | -0.5173 | 0.11603 | -0.0004 | -4.4583
-10.5 | -0.5234 | 0.10495 | -0.0053 | -4.9871
-8.5 | -0.581 | 0.00987 | -0.0756 | -58.8652
-8 | -0.5317 | 0.00823 | -0.0745 | -64.6051
-7.5 | -0.4781 | 0.00762 | -0.0739 | -62.7428
-6.5 | -0.3701 | 0.0065 | -0.0726 | -56.9385
-6 | -0.3161 | 0.00606 | -0.072 | -52.1617
-5.5 | -0.2631 | 0.0058 | -0.0712 | -45.3621
-5 | -0.209 | 0.00559 | -0.0706 | -37.3882
-4.5 | -0.1535 | 0.00546 | -0.0702 | -28.1136
-4 | -0.0981 | 0.00531 | -0.0699 | -18.4746
-3.5 | -0.042 | 0.00523 | -0.0696 | -8.0306
-3 | 0.0145 | 0.00528 | -0.0695 | 2.7462
-2.5 | 0.0713 | 0.00537 | -0.0694 | 13.2775
-2 | 0.1279 | 0.00549 | -0.0694 | 23.2969
-1.5 | 0.1847 | 0.00562 | -0.0694 | 32.8648
-1 | 0.2389 | 0.00517 | -0.0689 | 46.2089
-0.5 | 0.2938 | 0.00492 | -0.0686 | 59.7154
0 | 0.3492 | 0.00477 | -0.0683 | 73.2075
0.5 | 0.4031 | 0.00484 | -0.0678 | 83.2851
1 | 0.4538 | 0.00528 | -0.0668 | 85.947
1.5 | 0.5079 | 0.00539 | -0.0664 | 94.2301
2 | 0.5618 | 0.00555 | -0.0659 | 101.2252
2.5 | 0.6152 | 0.00582 | -0.0655 | 105.7045
3 | 0.664 | 0.00669 | -0.0642 | 99.2526
3.5 | 0.7168 | 0.00687 | -0.0636 | 104.3377
4 | 0.7793 | 0.00564 | -0.066 | 138.1738
4.5 | 0.854 | 0.00595 | -0.0705 | 143.5294
5 | 0.9045 | 0.00634 | -0.0693 | 142.6656
5.5 | 0.9556 | 0.00664 | -0.0684 | 143.9157
6 | 1.0058 | 0.00702 | -0.0672 | 143.2764
6.5 | 1.0563 | 0.00731 | -0.0661 | 144.5007
7 | 1.1061 | 0.00773 | -0.065 | 143.0918
8.5 | 1.256 | 0.00898 | -0.0618 | 139.8664
9 | 1.3044 | 0.00955 | -0.0605 | 136.5864
9.5 | 1.3512 | 0.01028 | -0.0589 | 131.4397
10 | 1.3963 | 0.01115 | -0.057 | 125.2287
10.5 | 1.4429 | 0.01178 | -0.0556 | 122.4873
11 | 1.4884 | 0.01246 | -0.0539 | 119.4543
11.5 | 1.5335 | 0.01314 | -0.0523 | 116.7047
12 | 1.5788 | 0.01374 | -0.0507 | 114.9054
12.5 | 1.621 | 0.01457 | -0.0487 | 111.256
13 | 1.6622 | 0.01543 | -0.0465 | 107.7252
13.5 | 1.6996 | 0.01651 | -0.0439 | 102.9437
14 | 1.7306 | 0.01802 | -0.0403 | 96.0377
14.5 | 1.7441 | 0.02039 | -0.0341 | 85.537
15 | 1.7582 | 0.02235 | -0.0285 | 78.6667
15.5 | 1.7625 | 0.02541 | -0.0232 | 69.3625
16 | 1.7603 | 0.0294 | -0.019 | 59.8741
16.5 | 1.7612 | 0.03357 | -0.0165 | 52.4635
17 | 1.735 | 0.04111 | -0.0149 | 42.2038
17.5 | 1.7165 | 0.04862 | -0.0152 | 35.3044
18 | 1.6488 | 0.0636 | -0.0192 | 25.9245
18.5 | 1.6662 | 0.06746 | -0.02 | 24.6991
19 | 1.6092 | 0.08339 | -0.0268 | 19.2973
19.5 | 1.5782 | 0.09561 | -0.0319 | 16.5066
20 | 1.4502 | 0.128 | -0.049 | 11.3297

## 108. Re 10M Mach 0.25 (1)
BIGFOIL.COM POLAR EXPORT
goe397
GOE 397 |  |  |  | Cl Max: | 1.233 | at alpha= | 9 | deg
JavaFoil+Calcfoil stall+Eppler ext transition |  |  |  | L/D Max: | 207.053 | at alpha= | 3 | deg
Re: | 10000000 |  |  | Cd Min: | 0.00336 | at alpha= | -2 | deg
Mach: | 0.25 |  |  | Cl=0 at alpha= | -3.5673 | deg
|  |  |  | @ Cl=0.1, Cd= | 0.0036567
|  |  |  | @ Cl=0.4, Cd= | 0.0044923
|  |  |  | @ Cl=0.6, Cd= | 0.10407
alpha (deg) | Cl | Cd | Cm | Cl/Cd
-14 | -0.051 | 0.09521 | -0.021 | -0.539
-13.5 | -0.049 | 0.09179 | -0.021 | -0.534
-13 | -0.126 | 0.10113 | -0.021 | -1.242
-12.5 | -0.173 | 0.09751 | -0.021 | -1.777
-12 | -0.212 | 0.09175 | -0.021 | -2.315
-11.5 | -0.246 | 0.08808 | -0.022 | -2.795
-11 | -0.275 | 0.07958 | -0.022 | -3.451
-10.5 | -0.297 | 0.07287 | -0.022 | -4.081
-10 | -0.314 | 0.06689 | -0.023 | -4.689
-9.5 | -0.323 | 0.06067 | -0.024 | -5.323
-9 | -0.325 | 0.05555 | -0.024 | -5.849
-8.5 | -0.32 | 0.05125 | -0.025 | -6.235
-8 | -0.307 | 0.04699 | -0.026 | -6.538
-7.5 | -0.288 | 0.0437 | -0.026 | -6.588
-7 | -0.264 | 0.04118 | -0.028 | -6.401
-6.5 | -0.233 | 0.03833 | -0.03 | -6.082
-6 | -0.197 | 0.03567 | -0.031 | -5.53
-5.5 | -0.195 | 0.00421 | -0.058 | -46.271
-5 | -0.146 | 0.00407 | -0.059 | -35.976
-4.5 | -0.097 | 0.00394 | -0.06 | -24.518
-4 | -0.045 | 0.00389 | -0.061 | -11.614
-3.5 | 0.007 | 0.00379 | -0.062 | 1.896
-3 | 0.061 | 0.0037 | -0.063 | 16.369
-2.5 | 0.115 | 0.00364 | -0.063 | 31.511
-2 | 0.169 | 0.00336 | -0.064 | 50.462
-1.5 | 0.225 | 0.00388 | -0.065 | 57.938
-1 | 0.28 | 0.0036 | -0.066 | 77.953
-0.5 | 0.336 | 0.00401 | -0.067 | 83.765
0 | 0.395 | 0.00453 | -0.068 | 87.315
0.5 | 0.452 | 0.0041 | -0.069 | 110.15
1 | 0.509 | 0.00418 | -0.07 | 121.556
1.5 | 0.565 | 0.00431 | -0.071 | 131.25
2 | 0.621 | 0.00442 | -0.072 | 140.556
2.5 | 0.677 | 0.00449 | -0.073 | 150.914
3 | 0.733 | 0.00354 | -0.074 | 207.053
3.5 | 0.789 | 0.00577 | -0.075 | 136.732
4 | 0.843 | 0.00493 | -0.076 | 170.928
4.5 | 0.898 | 0.00521 | -0.077 | 172.238
5 | 0.951 | 0.00549 | -0.078 | 173.129
5.5 | 1.003 | 0.00572 | -0.079 | 175.554
6 | 1.055 | 0.00599 | -0.08 | 176.017
6.5 | 1.105 | 0.00628 | -0.081 | 175.793
7 | 1.153 | 0.00658 | -0.082 | 175.124
7.5 | 1.188 | 0.00695 | -0.082 | 170.895
8 | 1.214 | 0.00733 | -0.083 | 165.706
8.5 | 1.229 | 0.008 | -0.084 | 153.59
9 | 1.233 | 0.01068 | -0.085 | 115.383
9.5 | 1.222 | 0.01169 | -0.086 | 104.574
10 | 1.197 | 0.01262 | -0.087 | 94.876
10.5 | 1.157 | 0.01355 | -0.088 | 85.37
11 | 1.068 | 0.01642 | -0.086 | 65.012
11.5 | 0.843 | 0.06747 | -0.055 | 12.497
12 | 0.766 | 0.07873 | -0.049 | 9.728
12.5 | 0.688 | 0.08656 | -0.047 | 7.944
13 | 0.602 | 0.0956 | -0.044 | 6.298
13.5 | 0.512 | 0.10001 | -0.046 | 5.124
14 | 0.417 | 0.10407 | -0.048 | 4.011

## 109. Re 10M Mach 0.25 (2)
BIGFOIL.COM POLAR EXPORT
goe397
GOE 397 |  |  |  | Cl Max: | 1.587 | at alpha= | 12 | deg
XFOIL ncrit=9 |  |  |  | L/D Max: | 144.694 | at alpha= | 6 | deg
Re: | 10000000 |  |  | Cd Min: | 0.15709 | at alpha= | -13 | deg
Mach: | 0.25 |  |  | Cl=0 at alpha= | -3.1085 | deg
|  |  |  | @ Cl=0.1, Cd= | 0.0054179
|  |  |  | @ Cl=0.4, Cd= | 0.0048462
|  |  |  | @ Cl=0.6, Cd= | 0.0056838
alpha (deg) | Cl | Cd | Cm | Cl/Cd
-13 | -0.5272 | 0.15709 | 0.0131 | -3.356
-12.5 | -0.5139 | 0.15005 | 0.0104 | -3.4249
-12 | -0.5008 | 0.14321 | 0.0077 | -3.497
-11.5 | -0.4929 | 0.13474 | 0.0047 | -3.6582
-11 | -0.5094 | 0.11867 | -0.0003 | -4.2926
-10.5 | -0.4974 | 0.11218 | -0.0031 | -4.4339
-10 | -0.4799 | 0.10726 | -0.0054 | -4.4742
-8.5 | -0.4225 | 0.06992 | -0.049 | -6.0426
-8 | -0.4103 | 0.06321 | -0.0544 | -6.4911
-7.5 | -0.4058 | 0.04773 | -0.0681 | -8.502
-7 | -0.368 | 0.04039 | -0.0729 | -9.1112
-6.5 | -0.3266 | 0.03289 | -0.0764 | -9.9301
-6 | -0.3335 | 0.00686 | -0.0771 | -48.6152
-5.5 | -0.2779 | 0.00629 | -0.0757 | -44.1812
-5 | -0.221 | 0.00586 | -0.0745 | -37.7133
-4.5 | -0.163 | 0.00559 | -0.0737 | -29.1592
-4 | -0.1044 | 0.00547 | -0.073 | -19.0859
-3.5 | -0.0462 | 0.00528 | -0.0724 | -8.75
-2.5 | 0.0718 | 0.00537 | -0.0718 | 13.3706
-2 | 0.1307 | 0.00547 | -0.0716 | 23.894
-1.5 | 0.1894 | 0.00558 | -0.0715 | 33.9427
-1 | 0.2468 | 0.00543 | -0.0712 | 45.4512
-0.5 | 0.3027 | 0.00498 | -0.0706 | 60.7831
0 | 0.3597 | 0.00481 | -0.0703 | 74.7817
0.5 | 0.4153 | 0.00486 | -0.0697 | 85.4527
1 | 0.4676 | 0.00529 | -0.0687 | 88.3932
1.5 | 0.5232 | 0.0054 | -0.0681 | 96.8889
2 | 0.5788 | 0.00556 | -0.0676 | 104.1007
2.5 | 0.6336 | 0.00588 | -0.067 | 107.7551
3 | 0.6836 | 0.00678 | -0.0656 | 100.826
3.5 | 0.7386 | 0.00694 | -0.065 | 106.4265
4 | 0.802 | 0.00573 | -0.0669 | 139.9651
4.5 | 0.8803 | 0.00609 | -0.0716 | 144.5484
5 | 0.9329 | 0.00649 | -0.0702 | 143.7442
5.5 | 0.9861 | 0.00682 | -0.069 | 144.5894
6 | 1.0389 | 0.00718 | -0.0675 | 144.6936
6.5 | 1.0914 | 0.00757 | -0.066 | 144.1744
7 | 1.1432 | 0.0081 | -0.0643 | 141.1358
7.5 | 1.1964 | 0.00851 | -0.0628 | 140.5875
8 | 1.2491 | 0.00901 | -0.0612 | 138.6349
8.5 | 1.3005 | 0.00965 | -0.0592 | 134.7668
9 | 1.3501 | 0.0105 | -0.0568 | 128.581
9.5 | 1.3949 | 0.01182 | -0.0536 | 118.0118
10 | 1.4433 | 0.01273 | -0.051 | 113.3778
10.5 | 1.4923 | 0.01355 | -0.0485 | 110.1328
11 | 1.5347 | 0.01499 | -0.0448 | 102.3816
11.5 | 1.5681 | 0.01724 | -0.04 | 90.9571
12 | 1.587 | 0.02069 | -0.0336 | 76.7037
12.5 | 1.5867 | 0.02483 | -0.0252 | 63.9025
13 | 1.5603 | 0.03071 | -0.0167 | 50.8076
13.5 | 1.5254 | 0.03835 | -0.0124 | 39.7757
14 | 1.4899 | 0.04751 | -0.0121 | 31.3597
14.5 | 1.4471 | 0.05912 | -0.0154 | 24.4773
15 | 1.4121 | 0.07113 | -0.0208 | 19.8524
15.5 | 1.3778 | 0.08496 | -0.0285 | 16.217
16 | 1.3452 | 0.09985 | -0.0368 | 13.4722
16.5 | 1.3083 | 0.11542 | -0.0443 | 11.3351
17 | 1.2608 | 0.1339 | -0.0519 | 9.416

## 110. Re 10M Mach 0.50 (1)
BIGFOIL.COM POLAR EXPORT
goe397
GOE 397 |  |  |  | Cl Max: | 1.295 | at alpha= | 20 | deg
JavaFoil+Calcfoil stall+Eppler ext transition |  |  |  | L/D Max: | 170.326 | at alpha= | 4.5 | deg
Re: | 10000000 |  |  | Cd Min: | 0.00327 | at alpha= | -2.5 | deg
Mach: | 0.5 |  |  | Cl=0 at alpha= | -3.5833 | deg
|  |  |  | @ Cl=0.1, Cd= | 0.0032833
|  |  |  | @ Cl=0.4, Cd= | 0.0040375
|  |  |  | @ Cl=0.6, Cd= | 0.0046064
alpha (deg) | Cl | Cd | Cm | Cl/Cd
-20 | -0.742 | 0.14278 | -0.021 | -5.194
-19.5 | -0.72 | 0.1373 | -0.021 | -5.246
-19 | -0.699 | 0.1325 | -0.021 | -5.278
-18.5 | -0.678 | 0.12878 | -0.022 | -5.267
-18 | -0.657 | 0.12388 | -0.022 | -5.3
-17.5 | -0.633 | 0.12668 | -0.022 | -5
-17 | -0.613 | 0.11717 | -0.022 | -5.229
-16.5 | -0.592 | 0.1127 | -0.023 | -5.249
-16 | -0.57 | 0.1077 | -0.023 | -5.295
-15.5 | -0.549 | 0.10433 | -0.024 | -5.261
-15 | -0.527 | 0.09965 | -0.024 | -5.292
-14.5 | -0.506 | 0.09594 | -0.025 | -5.271
-14 | -0.484 | 0.09159 | -0.025 | -5.283
-13.5 | -0.462 | 0.09358 | -0.025 | -4.936
-13 | -0.44 | 0.08424 | -0.026 | -5.223
-12.5 | -0.418 | 0.087 | -0.026 | -4.801
-12 | -0.395 | 0.08207 | -0.027 | -4.816
-11.5 | -0.373 | 0.07439 | -0.027 | -5.014
-11 | -0.351 | 0.06814 | -0.028 | -5.144
-10.5 | -0.328 | 0.06345 | -0.029 | -5.169
-10 | -0.305 | 0.05908 | -0.03 | -5.167
-9.5 | -0.282 | 0.05489 | -0.03 | -5.144
-9 | -0.259 | 0.05133 | -0.031 | -5.054
-8.5 | -0.236 | 0.04813 | -0.032 | -4.909
-8 | -0.213 | 0.04406 | -0.034 | -4.846
-7.5 | -0.191 | 0.03973 | -0.037 | -4.807
-7 | -0.168 | 0.03632 | -0.039 | -4.62
-6.5 | -0.145 | 0.03124 | -0.043 | -4.651
-6 | -0.144 | 0.00466 | -0.063 | -30.971
-5.5 | -0.149 | 0.03722 | -0.031 | -4.007
-5 | -0.12 | 0.03444 | -0.031 | -3.487
-4.5 | -0.082 | 0.03241 | -0.032 | -2.533
-4 | -0.04 | 0.02983 | -0.037 | -1.325
-3.5 | 0.008 | 0.00384 | -0.069 | 2.032
-3 | 0.066 | 0.0033 | -0.07 | 20.16
-2.5 | 0.127 | 0.00327 | -0.071 | 38.705
-2 | 0.188 | 0.00337 | -0.072 | 55.697
-1.5 | 0.25 | 0.00395 | -0.073 | 63.251
-1 | 0.312 | 0.00398 | -0.074 | 78.529
-0.5 | 0.375 | 0.00403 | -0.075 | 93.16
0 | 0.442 | 0.00405 | -0.076 | 108.931
0.5 | 0.505 | 0.00412 | -0.078 | 122.644
1 | 0.568 | 0.00484 | -0.079 | 117.495
1.5 | 0.631 | 0.00438 | -0.08 | 144.056
2 | 0.694 | 0.00452 | -0.081 | 153.683
2.5 | 0.756 | 0.00462 | -0.082 | 163.777
3 | 0.818 | 0.00486 | -0.083 | 168.497
3.5 | 0.879 | 0.00645 | -0.084 | 136.196
4 | 0.938 | 0.00552 | -0.085 | 170.098
4.5 | 0.996 | 0.00585 | -0.086 | 170.326
5 | 1.052 | 0.00626 | -0.087 | 167.953
5.5 | 1.104 | 0.00667 | -0.088 | 165.615
6 | 1.152 | 0.00696 | -0.089 | 165.495
6.5 | 1.195 | 0.00741 | -0.09 | 161.131
7 | 1.228 | 0.00803 | -0.091 | 153.034
7.5 | 1.196 | 0.00871 | -0.092 | 137.406
8 | 0.587 | 0.05767 | -0.044 | 10.174
8.5 | 0.613 | 0.06185 | -0.045 | 9.911
9 | 0.639 | 0.06742 | -0.045 | 9.478
9.5 | 0.809 | 0.01537 | -0.094 | 52.645
10 | 0.696 | 0.06227 | -0.053 | 11.174
10.5 | 0.722 | 0.06726 | -0.054 | 10.732
11 | 0.748 | 0.07429 | -0.054 | 10.064
11.5 | 0.774 | 0.07981 | -0.055 | 9.703
12 | 0.8 | 0.08467 | -0.054 | 9.45
12.5 | 0.827 | 0.08779 | -0.055 | 9.415
13 | 0.853 | 0.09119 | -0.056 | 9.355
13.5 | 0.883 | 0.08987 | -0.06 | 9.83
14 | 0.915 | 0.09248 | -0.064 | 9.891
14.5 | 0.953 | 0.09101 | -0.071 | 10.468
15 | 0.992 | 0.08904 | -0.077 | 11.146
15.5 | 1.006 | 0.10419 | -0.072 | 9.657
16 | 1.032 | 0.11008 | -0.072 | 9.376
16.5 | 1.054 | 0.12178 | -0.071 | 8.652
17 | 1.083 | 0.11087 | -0.073 | 9.771
17.5 | 1.151 | 0.09074 | -0.086 | 12.681
18 | 1.188 | 0.09006 | -0.088 | 13.188
18.5 | 1.238 | 0.08054 | -0.093 | 15.366
19 | 1.243 | 0.09933 | -0.089 | 12.516
19.5 | 1.292 | 0.08961 | -0.094 | 14.417
20 | 1.295 | 0.10985 | -0.09 | 11.787

## 111. Re 10M Mach 0.50 (2)
BIGFOIL.COM POLAR EXPORT
goe397
GOE 397 |  |  |  | Cl Max: | 1.2585 | at alpha= | 7.5 | deg
XFOIL ncrit=9 |  |  |  | L/D Max: | 148.778 | at alpha= | 4.5 | deg
Re: | 10000000 |  |  | Cd Min: | 0.27278 | at alpha= | -20 | deg
Mach: | 0.5 |  |  | Cl=0 at alpha= | -3.0454 | deg
|  |  |  | @ Cl=0.1, Cd= | 0.0058305
|  |  |  | @ Cl=0.4, Cd= | 0.0050407
|  |  |  | @ Cl=0.6, Cd= | 0.0055757
alpha (deg) | Cl | Cd | Cm | Cl/Cd
-20 | -0.8098 | 0.27278 | 0.069 | -2.9687
-19.5 | -0.7888 | 0.2649 | 0.0642 | -2.9777
-19 | -0.7675 | 0.25836 | 0.0596 | -2.9707
-18.5 | -0.7456 | 0.25015 | 0.0551 | -2.9806
-18 | -0.7245 | 0.24215 | 0.0506 | -2.9919
-17.5 | -0.7037 | 0.2342 | 0.0463 | -3.0047
-17 | -0.6833 | 0.22641 | 0.0422 | -3.018
-16.5 | -0.6631 | 0.21825 | 0.038 | -3.0383
-16 | -0.643 | 0.21041 | 0.034 | -3.0559
-15.5 | -0.6239 | 0.20229 | 0.0299 | -3.0842
-15 | -0.6051 | 0.19417 | 0.0262 | -3.1163
-14.5 | -0.4482 | 0.16136 | 0.0127 | -2.7776
-14 | -0.5698 | 0.17739 | 0.0189 | -3.2121
-13.5 | -0.55 | 0.17116 | 0.0156 | -3.2134
-13 | -0.5309 | 0.16412 | 0.0126 | -3.2348
-12.5 | -0.5137 | 0.15663 | 0.0094 | -3.2797
-12 | -0.4971 | 0.14934 | 0.0064 | -3.3286
-11.5 | -0.4838 | 0.14133 | 0.0033 | -3.4232
-11 | -0.466 | 0.13461 | 0.0006 | -3.4619
-10.5 | -0.4537 | 0.12675 | -0.0025 | -3.5795
-10 | -0.4378 | 0.11851 | -0.0067 | -3.6942
-9.5 | -0.4256 | 0.10943 | -0.011 | -3.8892
-9 | -0.3497 | 0.09456 | -0.037 | -3.6982
-8.5 | -0.3117 | 0.08682 | -0.0472 | -3.5902
-8 | -0.2991 | 0.08089 | -0.0496 | -3.6976
-7.5 | -0.2897 | 0.07487 | -0.0518 | -3.8694
-7 | -0.2941 | 0.06915 | -0.0521 | -4.2531
-6.5 | -0.2889 | 0.0622 | -0.057 | -4.6447
-6 | -0.2644 | 0.05568 | -0.063 | -4.7486
-5.5 | -0.2375 | 0.04511 | -0.0736 | -5.2649
-5 | -0.1911 | 0.03759 | -0.0799 | -5.0838
-4.5 | -0.1416 | 0.02818 | -0.0858 | -5.0248
-4 | -0.094 | 0.01838 | -0.0882 | -5.1143
-3.5 | -0.0641 | 0.00678 | -0.087 | -9.4543
-3 | 0.0064 | 0.00642 | -0.0851 | 0.99688
-2.5 | 0.0746 | 0.00592 | -0.0834 | 12.6014
-2 | 0.1427 | 0.00568 | -0.0821 | 25.1232
-1.5 | 0.2104 | 0.00561 | -0.0812 | 37.5045
-1 | 0.2775 | 0.00562 | -0.0806 | 49.3772
0 | 0.4065 | 0.00501 | -0.0791 | 81.1377
0.5 | 0.4681 | 0.00508 | -0.078 | 92.1457
1 | 0.5285 | 0.00536 | -0.0768 | 98.6007
1.5 | 0.5913 | 0.0055 | -0.0759 | 107.5091
3 | 0.7718 | 0.00707 | -0.0716 | 109.1655
3.5 | 0.8363 | 0.00729 | -0.0705 | 114.7188
4 | 0.8984 | 0.00717 | -0.0688 | 125.2999
4.5 | 0.9983 | 0.00671 | -0.0754 | 148.7779
5 | 1.0612 | 0.00714 | -0.0727 | 148.6275
5.5 | 1.124 | 0.00765 | -0.0694 | 146.9281
6 | 1.1854 | 0.00841 | -0.0653 | 140.9512
6.5 | 1.2358 | 0.0102 | -0.0587 | 121.1569
7 | 1.2583 | 0.01491 | -0.0486 | 84.393
7.5 | 1.2585 | 0.02325 | -0.0384 | 54.129
8 | 1.2431 | 0.0313 | -0.029 | 39.7157
8.5 | 1.2085 | 0.03787 | -0.0199 | 31.9118
9 | 1.1729 | 0.04605 | -0.0179 | 25.4701
9.5 | 1.1369 | 0.05654 | -0.0215 | 20.1079
10 | 1.1033 | 0.06899 | -0.0289 | 15.9922
10.5 | 1.0743 | 0.08333 | -0.0386 | 12.8921
11 | 1.0523 | 0.09909 | -0.048 | 10.6196
11.5 | 1.0334 | 0.11313 | -0.0547 | 9.1346
12 | 1.02 | 0.12527 | -0.0598 | 8.1424
12.5 | 1.0069 | 0.13816 | -0.0656 | 7.2879

## 112. Re 12M Mach 0.00 (1)
BIGFOIL.COM POLAR EXPORT
goe397
GOE 397 |  |  |  | Cl Max: | 1.252 | at alpha= | 10 | deg
JavaFoil+Calcfoil stall+Eppler ext transition |  |  |  | L/D Max: | 179.324 | at alpha= | 6.5 | deg
Re: | 12000000 |  |  | Cd Min: | 0.00352 | at alpha= | -2.5 | deg
Mach: | 0 |  |  | Cl=0 at alpha= | -3.5686 | deg
|  |  |  | @ Cl=0.1, Cd= | 0.0035623
|  |  |  | @ Cl=0.4, Cd= | 0.0038105
|  |  |  | @ Cl=0.6, Cd= | 0.0043475
alpha (deg) | Cl | Cd | Cm | Cl/Cd
-16 | -0.286 | 0.12692 | -0.017 | -2.253
-15.5 | -0.299 | 0.1218 | -0.018 | -2.458
-15 | -0.313 | 0.11627 | -0.018 | -2.69
-14.5 | -0.326 | 0.10821 | -0.018 | -3.012
-14 | -0.339 | 0.10264 | -0.019 | -3.298
-13.5 | -0.35 | 0.09533 | -0.019 | -3.675
-13 | -0.361 | 0.0888 | -0.02 | -4.066
-12.5 | -0.37 | 0.08428 | -0.02 | -4.393
-12 | -0.377 | 0.07831 | -0.021 | -4.82
-11.5 | -0.382 | 0.07479 | -0.021 | -5.11
-11 | -0.384 | 0.06895 | -0.022 | -5.571
-10.5 | -0.383 | 0.06459 | -0.022 | -5.926
-10 | -0.378 | 0.06061 | -0.023 | -6.232
-9.5 | -0.369 | 0.0561 | -0.024 | -6.575
-9 | -0.356 | 0.05227 | -0.025 | -6.814
-8.5 | -0.339 | 0.04794 | -0.026 | -7.079
-8 | -0.319 | 0.04418 | -0.028 | -7.212
-7.5 | -0.295 | 0.04015 | -0.031 | -7.337
-7 | -0.267 | 0.03592 | -0.034 | -7.441
-6.5 | -0.283 | 0.00447 | -0.054 | -63.255
-6 | -0.238 | 0.00375 | -0.055 | -63.478
-5.5 | -0.191 | 0.00402 | -0.056 | -47.604
-5 | -0.143 | 0.00404 | -0.057 | -35.502
-4.5 | -0.094 | 0.00408 | -0.058 | -23.076
-4 | -0.044 | 0.00376 | -0.059 | -11.727
-3.5 | 0.007 | 0.00392 | -0.06 | 1.785
-3 | 0.059 | 0.00372 | -0.061 | 15.81
-2.5 | 0.111 | 0.00352 | -0.062 | 31.643
-2 | 0.164 | 0.00356 | -0.062 | 46.213
-1.5 | 0.218 | 0.00399 | -0.063 | 54.565
-1 | 0.272 | 0.00403 | -0.064 | 67.365
-0.5 | 0.326 | 0.00368 | -0.065 | 88.519
0 | 0.383 | 0.00369 | -0.066 | 103.771
0.5 | 0.438 | 0.00408 | -0.067 | 107.206
1 | 0.493 | 0.00415 | -0.068 | 118.65
1.5 | 0.547 | 0.00428 | -0.069 | 127.912
2 | 0.602 | 0.00435 | -0.07 | 138.283
2.5 | 0.656 | 0.00441 | -0.071 | 148.839
3 | 0.71 | 0.00437 | -0.072 | 162.578
3.5 | 0.764 | 0.00548 | -0.073 | 139.327
4 | 0.817 | 0.00482 | -0.074 | 169.651
4.5 | 0.87 | 0.00501 | -0.075 | 173.661
5 | 0.923 | 0.00528 | -0.075 | 174.92
5.5 | 0.974 | 0.00558 | -0.076 | 174.73
6 | 1.025 | 0.00579 | -0.077 | 176.929
6.5 | 1.075 | 0.00599 | -0.078 | 179.324
7 | 1.123 | 0.00628 | -0.079 | 178.795
7.5 | 1.162 | 0.00653 | -0.08 | 177.908
8 | 1.195 | 0.00693 | -0.081 | 172.437
8.5 | 1.22 | 0.00741 | -0.082 | 164.603
9 | 1.239 | 0.00959 | -0.082 | 129.172
9.5 | 1.25 | 0.0103 | -0.083 | 121.337
10 | 1.252 | 0.01096 | -0.084 | 114.298
10.5 | 1.247 | 0.0118 | -0.085 | 105.669
11 | 1.233 | 0.01244 | -0.086 | 99.147
11.5 | 1.212 | 0.01377 | -0.086 | 88.011
12 | 1.184 | 0.01202 | -0.087 | 98.482
12.5 | 1.114 | 0.01746 | -0.085 | 63.798
13 | 1.013 | 0.03218 | -0.079 | 31.469
13.5 | 0.887 | 0.07366 | -0.061 | 12.04
14 | 0.835 | 0.08803 | -0.055 | 9.485
14.5 | 0.793 | 0.09632 | -0.052 | 8.233
15 | 0.752 | 0.10285 | -0.05 | 7.309

## 113. Re 12M Mach 0.00 (2)
BIGFOIL.COM POLAR EXPORT
goe397
GOE 397 |  |  |  | Cl Max: | 1.848 | at alpha= | 17.5 | deg
XFOIL ncrit=9 |  |  |  | L/D Max: | 149.588 | at alpha= | 6.5 | deg
Re: | 12000000 |  |  | Cd Min: | 0.14049 | at alpha= | -13 | deg
Mach: | 0 |  |  | Cl=0 at alpha= | -3.1257 | deg
|  |  |  | @ Cl=0.1, Cd= | 0.0051631
|  |  |  | @ Cl=0.4, Cd= | 0.005036
|  |  |  | @ Cl=0.6, Cd= | 0.0059058
alpha (deg) | Cl | Cd | Cm | Cl/Cd
-13 | -0.5692 | 0.14049 | 0.0107 | -4.0515
-12.5 | -0.5561 | 0.13445 | 0.0081 | -4.1361
-12 | -0.5431 | 0.1284 | 0.0054 | -4.2298
-11 | -0.5636 | 0.10414 | -0.0052 | -5.4119
-9.5 | -0.6759 | 0.01161 | -0.0755 | -58.2171
-8.5 | -0.5796 | 0.00844 | -0.0736 | -68.673
-8 | -0.528 | 0.00755 | -0.0729 | -69.9338
-7.5 | -0.4746 | 0.00709 | -0.0725 | -66.9394
-6.5 | -0.3675 | 0.00619 | -0.0715 | -59.37
-6 | -0.3149 | 0.00591 | -0.0708 | -53.2826
-5.5 | -0.2618 | 0.00567 | -0.0702 | -46.1728
-5 | -0.2076 | 0.00541 | -0.0698 | -38.3734
-4.5 | -0.1527 | 0.00526 | -0.0695 | -29.0304
-4 | -0.0974 | 0.00513 | -0.0692 | -18.9864
-3.5 | -0.042 | 0.00502 | -0.069 | -8.3665
-3 | 0.0141 | 0.00503 | -0.0689 | 2.8032
-2.5 | 0.0703 | 0.0051 | -0.0689 | 13.7843
-2 | 0.1268 | 0.00522 | -0.0689 | 24.2912
-1.5 | 0.1831 | 0.00535 | -0.0689 | 34.2243
-1 | 0.2377 | 0.00509 | -0.0686 | 46.6994
-0.5 | 0.2923 | 0.00482 | -0.0682 | 60.6432
0 | 0.3473 | 0.0047 | -0.068 | 73.8936
0.5 | 0.3987 | 0.00503 | -0.0671 | 79.2644
1 | 0.4509 | 0.00527 | -0.0664 | 85.5598
1.5 | 0.5048 | 0.00527 | -0.066 | 95.7875
2 | 0.5587 | 0.00546 | -0.0656 | 102.326
3 | 0.6606 | 0.00656 | -0.064 | 100.7012
3.5 | 0.7137 | 0.0067 | -0.0635 | 106.5224
4 | 0.7656 | 0.00658 | -0.0629 | 116.3526
4.5 | 0.8434 | 0.00576 | -0.0688 | 146.4236
5 | 0.9018 | 0.00614 | -0.0697 | 146.873
5.5 | 0.9529 | 0.00641 | -0.0688 | 148.6583
6 | 1.003 | 0.00676 | -0.0678 | 148.3728
6.5 | 1.0531 | 0.00704 | -0.0668 | 149.5881
7 | 1.1019 | 0.00746 | -0.0655 | 147.7078
8.5 | 1.251 | 0.00859 | -0.0627 | 145.6345
9 | 1.2989 | 0.00915 | -0.0615 | 141.9563
9.5 | 1.3453 | 0.00987 | -0.0601 | 136.3019
10 | 1.3922 | 0.01047 | -0.0588 | 132.9704
10.5 | 1.4394 | 0.01097 | -0.0577 | 131.2124
11 | 1.4852 | 0.01159 | -0.0563 | 128.145
11.5 | 1.5306 | 0.01218 | -0.055 | 125.665
12 | 1.5755 | 0.01275 | -0.0536 | 123.5686
12.5 | 1.6182 | 0.01348 | -0.0519 | 120.0445
13 | 1.6601 | 0.01422 | -0.0501 | 116.744
13.5 | 1.6999 | 0.01507 | -0.0481 | 112.8003
14 | 1.7363 | 0.01611 | -0.0456 | 107.7778
14.5 | 1.7582 | 0.01827 | -0.0409 | 96.2343
15 | 1.7855 | 0.01954 | -0.0372 | 91.3767
15.5 | 1.8045 | 0.02103 | -0.0323 | 85.806
16 | 1.824 | 0.02274 | -0.0285 | 80.2111
16.5 | 1.8393 | 0.02484 | -0.0248 | 74.0459
17 | 1.8427 | 0.0282 | -0.0212 | 65.344
17.5 | 1.848 | 0.03177 | -0.0189 | 58.1681
18 | 1.8355 | 0.03751 | -0.0169 | 48.9336
18.5 | 1.8479 | 0.04096 | -0.0163 | 45.1147
19 | 1.8343 | 0.04768 | -0.0164 | 38.4711
19.5 | 1.8257 | 0.05419 | -0.0173 | 33.6907
20 | 1.7829 | 0.06591 | -0.0203 | 27.0505

## 114. Re 12M Mach 0.10 (1)
BIGFOIL.COM POLAR EXPORT
goe397
GOE 397 |  |  |  | Cl Max: | 1.248 | at alpha= | 9.5 | deg
JavaFoil+Calcfoil stall+Eppler ext transition |  |  |  | L/D Max: | 180.916 | at alpha= | 7 | deg
Re: | 12000000 |  |  | Cd Min: | 0.00342 | at alpha= | -2.5 | deg
Mach: | 0.1 |  |  | Cl=0 at alpha= | -3.5686 | deg
|  |  |  | @ Cl=0.1, Cd= | 0.0034879
|  |  |  | @ Cl=0.4, Cd= | 0.00371
|  |  |  | @ Cl=0.6, Cd= | 0.0042964
alpha (deg) | Cl | Cd | Cm | Cl/Cd
-15.5 | -0.267 | 0.1236 | -0.018 | -2.159
-15 | -0.282 | 0.11746 | -0.018 | -2.402
-14.5 | -0.297 | 0.11174 | -0.019 | -2.661
-14 | -0.312 | 0.10351 | -0.019 | -3.016
-13.5 | -0.326 | 0.09749 | -0.019 | -3.349
-13 | -0.34 | 0.09122 | -0.02 | -3.724
-12.5 | -0.351 | 0.08613 | -0.02 | -4.081
-12 | -0.361 | 0.08074 | -0.021 | -4.475
-11.5 | -0.369 | 0.07491 | -0.021 | -4.922
-11 | -0.373 | 0.06986 | -0.022 | -5.34
-10.5 | -0.374 | 0.06514 | -0.022 | -5.742
-10 | -0.371 | 0.06098 | -0.023 | -6.087
-9.5 | -0.364 | 0.05664 | -0.023 | -6.427
-9 | -0.353 | 0.05295 | -0.025 | -6.664
-8.5 | -0.337 | 0.04852 | -0.026 | -6.95
-8 | -0.318 | 0.04421 | -0.028 | -7.183
-7.5 | -0.293 | 0.0415 | -0.029 | -7.061
-7 | -0.267 | 0.03687 | -0.033 | -7.235
-6.5 | -0.283 | 0.00448 | -0.054 | -63.255
-6 | -0.238 | 0.00371 | -0.055 | -64.271
-5.5 | -0.192 | 0.00406 | -0.056 | -47.292
-5 | -0.144 | 0.00393 | -0.057 | -36.59
-4.5 | -0.095 | 0.00412 | -0.058 | -22.946
-4 | -0.044 | 0.00375 | -0.059 | -11.799
-3.5 | 0.007 | 0.00395 | -0.06 | 1.776
-3 | 0.059 | 0.00372 | -0.061 | 15.867
-2.5 | 0.112 | 0.00342 | -0.062 | 32.671
-2 | 0.165 | 0.00353 | -0.063 | 46.802
-1.5 | 0.219 | 0.00389 | -0.064 | 56.199
-1 | 0.273 | 0.00369 | -0.065 | 73.981
-0.5 | 0.328 | 0.00371 | -0.066 | 88.31
0 | 0.385 | 0.00368 | -0.067 | 104.689
0.5 | 0.44 | 0.00379 | -0.068 | 115.956
1 | 0.495 | 0.00414 | -0.068 | 119.604
1.5 | 0.55 | 0.00426 | -0.069 | 128.965
2 | 0.605 | 0.0043 | -0.07 | 140.635
2.5 | 0.659 | 0.0044 | -0.071 | 150.03
3 | 0.714 | 0.00432 | -0.072 | 165.089
3.5 | 0.768 | 0.00552 | -0.073 | 139.089
4 | 0.821 | 0.00485 | -0.074 | 169.527
4.5 | 0.875 | 0.00501 | -0.075 | 174.696
5 | 0.927 | 0.00532 | -0.076 | 174.289
5.5 | 0.979 | 0.00553 | -0.077 | 177.017
6 | 1.03 | 0.00583 | -0.078 | 176.529
6.5 | 1.079 | 0.00599 | -0.079 | 180.23
7 | 1.128 | 0.00623 | -0.079 | 180.916
7.5 | 1.166 | 0.00658 | -0.08 | 177.176
8 | 1.198 | 0.00691 | -0.081 | 173.461
8.5 | 1.223 | 0.00741 | -0.082 | 165.051
9 | 1.239 | 0.00972 | -0.083 | 127.555
9.5 | 1.248 | 0.01041 | -0.084 | 119.866
10 | 1.247 | 0.01117 | -0.084 | 111.605
10.5 | 1.238 | 0.01183 | -0.085 | 104.633
11 | 1.22 | 0.01268 | -0.086 | 96.188
11.5 | 1.193 | 0.01411 | -0.087 | 84.567
12 | 1.16 | 0.01238 | -0.088 | 93.674
12.5 | 1.06 | 0.02148 | -0.083 | 49.351
13 | 0.883 | 0.0757 | -0.057 | 11.666
13.5 | 0.838 | 0.0835 | -0.055 | 10.033
14 | 0.791 | 0.09175 | -0.052 | 8.623
14.5 | 0.746 | 0.09887 | -0.05 | 7.549

## 115. Re 12M Mach 0.10 (2)
BIGFOIL.COM POLAR EXPORT
goe397
GOE 397 |  |  |  | Cl Max: | 1.8115 | at alpha= | 16.5 | deg
XFOIL ncrit=9 |  |  |  | L/D Max: | 149.647 | at alpha= | 6.5 | deg
Re: | 12000000 |  |  | Cd Min: | 0.09616 | at alpha= | 20 | deg
Mach: | 0.1 |  |  | Cl=0 at alpha= | -3.1221 | deg
|  |  |  | @ Cl=0.1, Cd= | 0.0051624
|  |  |  | @ Cl=0.4, Cd= | 0.0050243
|  |  |  | @ Cl=0.6, Cd= | 0.0058872
alpha (deg) | Cl | Cd | Cm | Cl/Cd
-8 | -0.5334 | 0.00789 | -0.0743 | -67.6046
-7.5 | -0.4796 | 0.00727 | -0.0737 | -65.9697
-7 | -0.4252 | 0.00684 | -0.0731 | -62.1637
-6.5 | -0.371 | 0.00637 | -0.0725 | -58.2418
-6 | -0.3181 | 0.00598 | -0.0716 | -53.194
-5.5 | -0.2643 | 0.00576 | -0.071 | -45.8854
-5 | -0.2097 | 0.00546 | -0.0705 | -38.4066
-4.5 | -0.1543 | 0.00528 | -0.0701 | -29.2235
-4 | -0.0985 | 0.00515 | -0.0698 | -19.1262
-3.5 | -0.0427 | 0.00502 | -0.0695 | -8.506
-3 | 0.0138 | 0.00503 | -0.0694 | 2.7435
-2.5 | 0.0704 | 0.0051 | -0.0693 | 13.8039
-2 | 0.1273 | 0.00522 | -0.0693 | 24.387
-1.5 | 0.184 | 0.00534 | -0.0692 | 34.4569
-1 | 0.2391 | 0.00512 | -0.069 | 46.6992
-0.5 | 0.2939 | 0.00483 | -0.0686 | 60.8489
0 | 0.3492 | 0.0047 | -0.0683 | 74.2979
0.5 | 0.4009 | 0.00503 | -0.0675 | 79.7018
1 | 0.4534 | 0.00527 | -0.0668 | 86.0342
1.5 | 0.5076 | 0.00527 | -0.0663 | 96.3188
2 | 0.5617 | 0.00546 | -0.0659 | 102.8755
2.5 | 0.6128 | 0.00603 | -0.0651 | 101.6252
3 | 0.6642 | 0.00658 | -0.0643 | 100.9422
3.5 | 0.7177 | 0.00671 | -0.0638 | 106.9598
4 | 0.7699 | 0.0066 | -0.0632 | 116.6515
4.5 | 0.8483 | 0.00578 | -0.0691 | 146.7647
5 | 0.907 | 0.00616 | -0.0699 | 147.2403
5.5 | 0.9584 | 0.00644 | -0.0689 | 148.8199
6 | 1.009 | 0.00678 | -0.0679 | 148.8201
6.5 | 1.0595 | 0.00708 | -0.0668 | 149.6469
7 | 1.1087 | 0.00752 | -0.0654 | 147.4335
8 | 1.2093 | 0.00826 | -0.0634 | 146.4044
8.5 | 1.2592 | 0.00868 | -0.0624 | 145.0691
9 | 1.3072 | 0.00931 | -0.061 | 140.4082
10 | 1.4016 | 0.01066 | -0.058 | 131.4822
10.5 | 1.4494 | 0.01118 | -0.0567 | 129.6422
11 | 1.4957 | 0.01182 | -0.0552 | 126.5398
11.5 | 1.5415 | 0.01245 | -0.0536 | 123.8153
12 | 1.5867 | 0.01308 | -0.052 | 121.3073
12.5 | 1.6295 | 0.01388 | -0.05 | 117.3991
13 | 1.6705 | 0.01478 | -0.0478 | 113.0244
13.5 | 1.7061 | 0.01606 | -0.0448 | 106.2329
14.5 | 1.7577 | 0.0198 | -0.0362 | 88.7727
15 | 1.7763 | 0.02138 | -0.0309 | 83.0823
15.5 | 1.7911 | 0.02352 | -0.0262 | 76.1522
16 | 1.8038 | 0.02596 | -0.0223 | 69.4838
16.5 | 1.8115 | 0.02911 | -0.019 | 62.2295
17 | 1.7999 | 0.03453 | -0.0161 | 52.1257
17.5 | 1.793 | 0.04002 | -0.0148 | 44.8026
18 | 1.7512 | 0.05024 | -0.0154 | 34.8567
18.5 | 1.7631 | 0.05443 | -0.0159 | 32.3921
19 | 1.7284 | 0.06524 | -0.0189 | 26.4929
19.5 | 1.7084 | 0.07482 | -0.0223 | 22.8335
20 | 1.6192 | 0.09616 | -0.0317 | 16.8386

## 116. Re 12M Mach 0.25 (1)
BIGFOIL.COM POLAR EXPORT
goe397
GOE 397 |  |  |  | Cl Max: | 1.233 | at alpha= | 9 | deg
JavaFoil+Calcfoil stall+Eppler ext transition |  |  |  | L/D Max: | 180.69 | at alpha= | 5.5 | deg
Re: | 12000000 |  |  | Cd Min: | 0.00324 | at alpha= | -3 | deg
Mach: | 0.25 |  |  | Cl=0 at alpha= | -3.5673 | deg
|  |  |  | @ Cl=0.1, Cd= | 0.0033122
|  |  |  | @ Cl=0.4, Cd= | 0.0037125
|  |  |  | @ Cl=0.6, Cd= | 0.10289
alpha (deg) | Cl | Cd | Cm | Cl/Cd
-14 | -0.051 | 0.09445 | -0.021 | -0.544
-13.5 | -0.049 | 0.09077 | -0.021 | -0.54
-13 | -0.126 | 0.10121 | -0.021 | -1.241
-12.5 | -0.173 | 0.09768 | -0.021 | -1.774
-12 | -0.212 | 0.09257 | -0.021 | -2.295
-11.5 | -0.246 | 0.08548 | -0.022 | -2.88
-11 | -0.275 | 0.07843 | -0.022 | -3.502
-10.5 | -0.297 | 0.07206 | -0.023 | -4.127
-10 | -0.314 | 0.06611 | -0.023 | -4.745
-9.5 | -0.323 | 0.0605 | -0.024 | -5.338
-9 | -0.325 | 0.05579 | -0.024 | -5.824
-8.5 | -0.32 | 0.05114 | -0.025 | -6.248
-8 | -0.307 | 0.04657 | -0.026 | -6.601
-7.5 | -0.289 | 0.04279 | -0.028 | -6.748
-7 | -0.264 | 0.04038 | -0.029 | -6.539
-6.5 | -0.234 | 0.03758 | -0.031 | -6.216
-6 | -0.2 | 0.03142 | -0.037 | -6.377
-5.5 | -0.195 | 0.00406 | -0.058 | -48.019
-5 | -0.146 | 0.00397 | -0.059 | -36.93
-4.5 | -0.097 | 0.00415 | -0.06 | -23.28
-4 | -0.045 | 0.00378 | -0.061 | -11.962
-3.5 | 0.007 | 0.00393 | -0.062 | 1.83
-3 | 0.061 | 0.00324 | -0.063 | 18.689
-2.5 | 0.115 | 0.00334 | -0.064 | 34.336
-2 | 0.169 | 0.00347 | -0.065 | 48.787
-1.5 | 0.225 | 0.00393 | -0.065 | 57.218
-1 | 0.28 | 0.00359 | -0.066 | 78.04
-0.5 | 0.336 | 0.00362 | -0.067 | 92.788
0 | 0.395 | 0.00368 | -0.068 | 107.363
0.5 | 0.452 | 0.00405 | -0.069 | 111.583
1 | 0.509 | 0.00417 | -0.07 | 121.948
1.5 | 0.565 | 0.00424 | -0.071 | 133.324
2 | 0.621 | 0.00428 | -0.072 | 145.058
2.5 | 0.677 | 0.00438 | -0.073 | 154.6
3 | 0.733 | 0.00432 | -0.074 | 169.684
3.5 | 0.789 | 0.00561 | -0.075 | 140.509
4 | 0.843 | 0.00484 | -0.076 | 174.198
4.5 | 0.898 | 0.00505 | -0.077 | 177.807
5 | 0.951 | 0.00533 | -0.078 | 178.313
5.5 | 1.003 | 0.00555 | -0.079 | 180.69
6 | 1.055 | 0.00589 | -0.08 | 178.975
6.5 | 1.105 | 0.00611 | -0.081 | 180.669
7 | 1.153 | 0.00639 | -0.082 | 180.449
7.5 | 1.188 | 0.00673 | -0.082 | 176.553
8 | 1.214 | 0.00709 | -0.083 | 171.228
8.5 | 1.229 | 0.00767 | -0.084 | 160.325
9 | 1.233 | 0.01036 | -0.085 | 118.951
9.5 | 1.222 | 0.01134 | -0.086 | 107.781
10 | 1.197 | 0.01228 | -0.087 | 97.502
10.5 | 1.157 | 0.01371 | -0.088 | 84.369
11 | 1.077 | 0.01525 | -0.086 | 70.604
11.5 | 0.85 | 0.06369 | -0.059 | 13.345
12 | 0.766 | 0.07795 | -0.049 | 9.83
12.5 | 0.688 | 0.08605 | -0.048 | 7.996
13 | 0.602 | 0.09349 | -0.045 | 6.443
13.5 | 0.513 | 0.09944 | -0.046 | 5.157
14 | 0.418 | 0.10289 | -0.048 | 4.06

## 117. Re 12M Mach 0.25 (2)
BIGFOIL.COM POLAR EXPORT
goe397
GOE 397 |  |  |  | Cl Max: | 1.6238 | at alpha= | 12.5 | deg
XFOIL ncrit=9 |  |  |  | L/D Max: | 149.971 | at alpha= | 6 | deg
Re: | 12000000 |  |  | Cd Min: | 0.24686 | at alpha= | -19.5 | deg
Mach: | 0.25 |  |  | Cl=0 at alpha= | -3.1027 | deg
|  |  |  | @ Cl=0.1, Cd= | 0.0051588
|  |  |  | @ Cl=0.4, Cd= | 0.0049689
|  |  |  | @ Cl=0.6, Cd= | 0.0057378
alpha (deg) | Cl | Cd | Cm | Cl/Cd
-19.5 | -0.7339 | 0.24686 | 0.0569 | -2.9729
-19 | -0.7158 | 0.24127 | 0.0531 | -2.9668
-18.5 | -0.6985 | 0.23447 | 0.0493 | -2.9791
-18 | -0.6817 | 0.22768 | 0.0456 | -2.9941
-17.5 | -0.6647 | 0.22076 | 0.042 | -3.011
-17 | -0.6481 | 0.21384 | 0.0384 | -3.0308
-16.5 | -0.6333 | 0.20605 | 0.0348 | -3.0735
-16 | -0.618 | 0.19889 | 0.0315 | -3.1072
-14 | -0.5604 | 0.1695 | 0.0189 | -3.3062
-13.5 | -0.5441 | 0.16378 | 0.0161 | -3.3221
-13 | -0.5285 | 0.15726 | 0.0135 | -3.3607
-12.5 | -0.515 | 0.15025 | 0.0108 | -3.4276
-12 | -0.5369 | 0.13131 | 0.0054 | -4.0888
-11.5 | -0.5173 | 0.12688 | 0.0033 | -4.0771
-11 | -0.5132 | 0.11794 | -0.0003 | -4.3514
-10.5 | -0.5013 | 0.11141 | -0.0032 | -4.4996
-10 | -0.4789 | 0.10614 | -0.0068 | -4.512
-9.5 | -0.467 | 0.09206 | -0.0198 | -5.0728
-9 | -0.42 | 0.07491 | -0.0478 | -5.6067
-8.5 | -0.4255 | 0.06984 | -0.0489 | -6.0925
-8 | -0.4389 | 0.05439 | -0.0631 | -8.0695
-7.5 | -0.4076 | 0.04665 | -0.0691 | -8.7374
-7 | -0.4299 | 0.0132 | -0.0804 | -32.5682
-6.5 | -0.3918 | 0.0074 | -0.0783 | -52.9459
-6 | -0.3354 | 0.00679 | -0.0768 | -49.3962
-5.5 | -0.2795 | 0.00615 | -0.0754 | -45.4472
-5 | -0.2216 | 0.00575 | -0.0744 | -38.5391
-4.5 | -0.1638 | 0.0054 | -0.0736 | -30.3333
-4 | -0.1051 | 0.00526 | -0.0729 | -19.981
-3.5 | -0.0468 | 0.00507 | -0.0724 | -9.2308
-3 | 0.0121 | 0.00505 | -0.072 | 2.396
-2.5 | 0.0711 | 0.0051 | -0.0717 | 13.9412
-2 | 0.1301 | 0.00522 | -0.0715 | 24.9234
-1.5 | 0.1888 | 0.00531 | -0.0714 | 35.5556
-1 | 0.2472 | 0.00542 | -0.0713 | 45.6089
-0.5 | 0.3028 | 0.0049 | -0.0707 | 61.7959
0 | 0.3597 | 0.00475 | -0.0703 | 75.7263
0.5 | 0.4131 | 0.00504 | -0.0694 | 81.9643
1 | 0.4671 | 0.00529 | -0.0686 | 88.2987
2 | 0.5786 | 0.00548 | -0.0676 | 105.5839
2.5 | 0.6309 | 0.00611 | -0.0666 | 103.257
3 | 0.684 | 0.00664 | -0.0657 | 103.012
3.5 | 0.7397 | 0.00677 | -0.0652 | 109.2614
4 | 0.7939 | 0.00669 | -0.0644 | 118.6697
4.5 | 0.8751 | 0.00592 | -0.0703 | 147.8209
5 | 0.9358 | 0.00628 | -0.0708 | 149.0127
5.5 | 0.9891 | 0.00662 | -0.0695 | 149.4109
6 | 1.0423 | 0.00695 | -0.0682 | 149.9712
6.5 | 1.0944 | 0.00735 | -0.0666 | 148.898
7 | 1.1467 | 0.0078 | -0.0649 | 147.0128
7.5 | 1.1999 | 0.0082 | -0.0634 | 146.3293
8 | 1.2527 | 0.00869 | -0.0618 | 144.1542
8.5 | 1.304 | 0.00936 | -0.0598 | 139.3162
9 | 1.3528 | 0.01031 | -0.0573 | 131.2124
9.5 | 1.4025 | 0.01115 | -0.0549 | 125.7848
10 | 1.4522 | 0.01196 | -0.0524 | 121.4214
10.5 | 1.5021 | 0.01274 | -0.05 | 117.9042
11 | 1.5471 | 0.01397 | -0.0467 | 110.7445
11.5 | 1.5854 | 0.01579 | -0.0423 | 100.4053
12 | 1.612 | 0.01861 | -0.0366 | 86.6201
12.5 | 1.6238 | 0.02246 | -0.0297 | 72.2974
13 | 1.6034 | 0.02758 | -0.0199 | 58.1363
13.5 | 1.572 | 0.03422 | -0.0136 | 45.938
14 | 1.5382 | 0.04246 | -0.0114 | 36.227
14.5 | 1.4957 | 0.05322 | -0.0132 | 28.1041
15 | 1.4608 | 0.06448 | -0.0173 | 22.6551
15.5 | 1.4254 | 0.0773 | -0.0237 | 18.4398
16 | 1.3926 | 0.09154 | -0.0318 | 15.213
16.5 | 1.3588 | 0.10658 | -0.0399 | 12.7491
17 | 1.3211 | 0.1217 | -0.0463 | 10.8554
17.5 | 1.2705 | 0.14122 | -0.0553 | 8.9966

## 118. Re 12M Mach 0.50 (1)
BIGFOIL.COM POLAR EXPORT
goe397
GOE 397 |  |  |  | Cl Max: | 1.305 | at alpha= | 20 | deg
JavaFoil+Calcfoil stall+Eppler ext transition |  |  |  | L/D Max: | 175.583 | at alpha= | 4.5 | deg
Re: | 12000000 |  |  | Cd Min: | 0.00328 | at alpha= | -3.5 | deg
Mach: | 0.5 |  |  | Cl=0 at alpha= | -3.5714 | deg
|  |  |  | @ Cl=0.1, Cd= | 0.0034287
|  |  |  | @ Cl=0.4, Cd= | 0.0039675
|  |  |  | @ Cl=0.6, Cd= | 0.004286
alpha (deg) | Cl | Cd | Cm | Cl/Cd
-20 | -0.742 | 0.14143 | -0.021 | -5.244
-19.5 | -0.721 | 0.13665 | -0.021 | -5.277
-19 | -0.7 | 0.13179 | -0.022 | -5.312
-18.5 | -0.679 | 0.12632 | -0.022 | -5.373
-18 | -0.657 | 0.122 | -0.023 | -5.387
-17.5 | -0.634 | 0.12461 | -0.022 | -5.084
-17 | -0.613 | 0.11554 | -0.022 | -5.305
-16.5 | -0.592 | 0.111 | -0.023 | -5.33
-16 | -0.57 | 0.10703 | -0.023 | -5.329
-15.5 | -0.549 | 0.10242 | -0.024 | -5.36
-15 | -0.527 | 0.09887 | -0.024 | -5.335
-14.5 | -0.506 | 0.09509 | -0.025 | -5.319
-14 | -0.484 | 0.09086 | -0.025 | -5.327
-13.5 | -0.462 | 0.09104 | -0.025 | -5.074
-13 | -0.44 | 0.08407 | -0.026 | -5.235
-12.5 | -0.418 | 0.08608 | -0.026 | -4.853
-12 | -0.395 | 0.08148 | -0.027 | -4.852
-11.5 | -0.373 | 0.0734 | -0.028 | -5.083
-11 | -0.351 | 0.06809 | -0.028 | -5.15
-10.5 | -0.328 | 0.063 | -0.029 | -5.208
-10 | -0.305 | 0.05883 | -0.03 | -5.191
-9.5 | -0.282 | 0.0547 | -0.031 | -5.164
-9 | -0.259 | 0.05087 | -0.031 | -5.1
-8.5 | -0.237 | 0.04747 | -0.033 | -4.984
-8 | -0.214 | 0.04317 | -0.035 | -4.961
-7.5 | -0.191 | 0.03907 | -0.038 | -4.897
-7 | -0.168 | 0.03664 | -0.039 | -4.573
-6.5 | -0.173 | 0.00469 | -0.062 | -36.775
-6 | -0.144 | 0.00444 | -0.063 | -32.535
-5.5 | -0.149 | 0.03552 | -0.032 | -4.205
-5 | -0.12 | 0.03424 | -0.031 | -3.508
-4.5 | -0.082 | 0.03218 | -0.034 | -2.557
-4 | -0.048 | 0.00333 | -0.068 | -14.568
-3.5 | 0.008 | 0.00328 | -0.069 | 2.378
-3 | 0.066 | 0.00349 | -0.07 | 19.048
-2.5 | 0.127 | 0.00338 | -0.071 | 37.475
-2 | 0.188 | 0.00346 | -0.072 | 54.372
-1.5 | 0.25 | 0.00354 | -0.073 | 70.63
-1 | 0.312 | 0.00396 | -0.074 | 78.818
-0.5 | 0.375 | 0.00396 | -0.075 | 94.801
0 | 0.442 | 0.00398 | -0.076 | 111.046
0.5 | 0.505 | 0.00464 | -0.078 | 108.764
1 | 0.568 | 0.00422 | -0.079 | 134.786
1.5 | 0.631 | 0.00435 | -0.08 | 145.177
2 | 0.694 | 0.00443 | -0.081 | 156.638
2.5 | 0.756 | 0.0045 | -0.082 | 168.083
3 | 0.818 | 0.00569 | -0.083 | 143.809
3.5 | 0.879 | 0.00626 | -0.084 | 140.355
4 | 0.938 | 0.00535 | -0.085 | 175.301
4.5 | 0.996 | 0.00567 | -0.086 | 175.583
5 | 1.052 | 0.00608 | -0.087 | 172.992
5.5 | 1.104 | 0.00645 | -0.088 | 171.209
6 | 1.152 | 0.00676 | -0.089 | 170.372
6.5 | 1.195 | 0.00718 | -0.09 | 166.303
7 | 1.228 | 0.00773 | -0.091 | 158.947
7.5 | 1.196 | 0.00847 | -0.092 | 141.284
8 | 0.587 | 0.05681 | -0.044 | 10.327
8.5 | 0.613 | 0.06181 | -0.045 | 9.917
9 | 0.639 | 0.06808 | -0.045 | 9.386
9.5 | 0.815 | 0.01449 | -0.095 | 56.247
10 | 0.7 | 0.06028 | -0.058 | 11.613
10.5 | 0.723 | 0.06617 | -0.055 | 10.932
11 | 0.748 | 0.07368 | -0.054 | 10.152
11.5 | 0.775 | 0.07859 | -0.055 | 9.855
12 | 0.8 | 0.08364 | -0.055 | 9.567
12.5 | 0.827 | 0.08684 | -0.055 | 9.52
13 | 0.853 | 0.09027 | -0.056 | 9.452
13.5 | 0.885 | 0.08769 | -0.062 | 10.092
14 | 0.92 | 0.08811 | -0.068 | 10.445
14.5 | 0.981 | 0.07394 | -0.081 | 13.273
15 | 1.011 | 0.07746 | -0.082 | 13.056
15.5 | 1.008 | 0.10185 | -0.073 | 9.897
16 | 1.034 | 0.10883 | -0.073 | 9.501
16.5 | 1.056 | 0.11843 | -0.072 | 8.919
17 | 1.121 | 0.08689 | -0.084 | 12.898
17.5 | 1.182 | 0.07221 | -0.092 | 16.363
18 | 1.21 | 0.07647 | -0.092 | 15.819
18.5 | 1.259 | 0.06858 | -0.096 | 18.366
19 | 1.238 | 0.10321 | -0.088 | 11.99
19.5 | 1.304 | 0.08095 | -0.096 | 16.115
20 | 1.305 | 0.10197 | -0.092 | 12.801

## 119. Re 12M Mach 0.50 (2)
BIGFOIL.COM POLAR EXPORT
goe397
GOE 397 |  |  |  | Cl Max: | 1.2642 | at alpha= | 7.5 | deg
XFOIL ncrit=9 |  |  |  | L/D Max: | 153.966 | at alpha= | 4.5 | deg
Re: | 12000000 |  |  | Cd Min: | 0.25064 | at alpha= | -18.5 | deg
Mach: | 0.5 |  |  | Cl=0 at alpha= | -3.0298 | deg
|  |  |  | @ Cl=0.1, Cd= | 0.0054246
|  |  |  | @ Cl=0.4, Cd= | 0.0050273
|  |  |  | @ Cl=0.6, Cd= | 0.0054827
alpha (deg) | Cl | Cd | Cm | Cl/Cd
-18.5 | -0.7479 | 0.25064 | 0.0559 | -2.984
-18 | -0.7267 | 0.24262 | 0.0514 | -2.9952
-17.5 | -0.7058 | 0.23465 | 0.0471 | -3.0079
-17 | -0.6853 | 0.22683 | 0.0429 | -3.0212
-16.5 | -0.6655 | 0.21854 | 0.0386 | -3.0452
-16 | -0.6454 | 0.21063 | 0.0345 | -3.0641
-15.5 | -0.6257 | 0.20258 | 0.0305 | -3.0887
-15 | -0.607 | 0.19427 | 0.0267 | -3.1245
-14.5 | -0.5892 | 0.18581 | 0.023 | -3.171
-14 | -0.4321 | 0.15592 | 0.0084 | -2.7713
-13.5 | -0.4169 | 0.15185 | 0.0038 | -2.7455
-13 | -0.5323 | 0.16433 | 0.013 | -3.2392
-12.5 | -0.515 | 0.15682 | 0.0099 | -3.284
-12 | -0.4983 | 0.14953 | 0.0068 | -3.3324
-11.5 | -0.485 | 0.14146 | 0.0036 | -3.4285
-11 | -0.467 | 0.13476 | 0.001 | -3.4654
-10.5 | -0.4426 | 0.12632 | -0.0052 | -3.5038
-10 | -0.4209 | 0.11526 | -0.0136 | -3.6517
-9 | -0.3308 | 0.09187 | -0.0451 | -3.6007
-8.5 | -0.3089 | 0.08734 | -0.0471 | -3.5368
-8 | -0.3037 | 0.07992 | -0.0502 | -3.8001
-7.5 | -0.2973 | 0.07369 | -0.0524 | -4.0345
-7 | -0.305 | 0.06825 | -0.0523 | -4.4689
-6.5 | -0.2934 | 0.06146 | -0.0578 | -4.7738
-5.5 | -0.2371 | 0.04489 | -0.074 | -5.2818
-5 | -0.1925 | 0.03594 | -0.0815 | -5.3561
-4.5 | -0.1462 | 0.02507 | -0.0876 | -5.8317
-4 | -0.0967 | 0.01697 | -0.0886 | -5.6983
-3.5 | -0.0679 | 0.00599 | -0.0869 | -11.3356
-3 | 0.0043 | 0.00589 | -0.0849 | 0.73005
-2.5 | 0.0729 | 0.00546 | -0.0832 | 13.3516
-2 | 0.1417 | 0.00537 | -0.082 | 26.3873
-1.5 | 0.2098 | 0.00535 | -0.0812 | 39.215
-1 | 0.277 | 0.00536 | -0.0806 | 51.6791
0 | 0.4064 | 0.00501 | -0.0791 | 81.1178
0.5 | 0.4665 | 0.00521 | -0.0778 | 89.5393
1 | 0.5282 | 0.00534 | -0.0768 | 98.9139
2 | 0.654 | 0.00559 | -0.075 | 116.9946
2.5 | 0.711 | 0.00645 | -0.0731 | 110.2326
3 | 0.7728 | 0.0069 | -0.0718 | 112
3.5 | 0.8375 | 0.00711 | -0.0707 | 117.7918
4 | 0.9008 | 0.00708 | -0.0691 | 127.2316
4.5 | 0.9977 | 0.00648 | -0.0751 | 153.966
5 | 1.0651 | 0.00693 | -0.0734 | 153.6941
5.5 | 1.1288 | 0.00739 | -0.0703 | 152.747
6 | 1.1907 | 0.00807 | -0.0662 | 147.5465
7 | 1.2638 | 0.01454 | -0.0492 | 86.9188
7.5 | 1.2642 | 0.02291 | -0.039 | 55.1811
8 | 1.2503 | 0.03092 | -0.0297 | 40.4366
8.5 | 1.2166 | 0.03745 | -0.0205 | 32.486
9 | 1.1811 | 0.04544 | -0.018 | 25.9925
9.5 | 1.1455 | 0.05572 | -0.0213 | 20.5581
10 | 1.1119 | 0.068 | -0.0285 | 16.3515
10.5 | 1.0832 | 0.08203 | -0.038 | 13.2049
11 | 1.0607 | 0.09761 | -0.0475 | 10.8667
11.5 | 1.0427 | 0.11189 | -0.0544 | 9.319
12 | 1.0296 | 0.12403 | -0.0597 | 8.3012
12.5 | 1.0153 | 0.1366 | -0.065 | 7.4327

## 120. Re 14M Mach 0.00 (1)
BIGFOIL.COM POLAR EXPORT
goe397
GOE 397 |  |  |  | Cl Max: | 1.252 | at alpha= | 10 | deg
JavaFoil+Calcfoil stall+Eppler ext transition |  |  |  | L/D Max: | 183.924 | at alpha= | 6.5 | deg
Re: | 14000000 |  |  | Cd Min: | 0.00357 | at alpha= | -2 | deg
Mach: | 0 |  |  | Cl=0 at alpha= | -3.5686 | deg
|  |  |  | @ Cl=0.1, Cd= | 0.0041211
|  |  |  | @ Cl=0.4, Cd= | 0.0037402
|  |  |  | @ Cl=0.6, Cd= | 0.0042967
alpha (deg) | Cl | Cd | Cm | Cl/Cd
-16 | -0.286 | 0.1255 | -0.017 | -2.279
-15.5 | -0.299 | 0.12073 | -0.018 | -2.48
-15 | -0.313 | 0.11547 | -0.018 | -2.709
-14.5 | -0.326 | 0.10667 | -0.018 | -3.055
-14 | -0.339 | 0.10131 | -0.019 | -3.342
-13.5 | -0.35 | 0.09506 | -0.019 | -3.686
-13 | -0.361 | 0.08863 | -0.02 | -4.074
-12.5 | -0.37 | 0.08403 | -0.02 | -4.407
-12 | -0.377 | 0.07808 | -0.021 | -4.834
-11.5 | -0.382 | 0.0734 | -0.021 | -5.208
-11 | -0.384 | 0.06892 | -0.022 | -5.573
-10.5 | -0.383 | 0.06458 | -0.022 | -5.927
-10 | -0.378 | 0.06003 | -0.023 | -6.291
-9.5 | -0.369 | 0.05651 | -0.024 | -6.529
-9 | -0.356 | 0.05217 | -0.025 | -6.829
-8.5 | -0.339 | 0.04825 | -0.026 | -7.031
-8 | -0.318 | 0.04429 | -0.028 | -7.191
-7.5 | -0.297 | 0.03775 | -0.033 | -7.862
-7 | -0.323 | 0.00463 | -0.053 | -69.689
-6.5 | -0.283 | 0.00376 | -0.054 | -75.249
-6 | -0.238 | 0.00367 | -0.055 | -64.803
-5.5 | -0.191 | 0.00409 | -0.056 | -46.704
-5 | -0.143 | 0.00392 | -0.057 | -36.54
-4.5 | -0.094 | 0.00376 | -0.058 | -25.046
-4 | -0.044 | 0.00362 | -0.059 | -12.16
-3.5 | 0.007 | 0.00358 | -0.06 | 1.95
-3 | 0.059 | 0.00379 | -0.061 | 15.516
-2.5 | 0.111 | 0.00421 | -0.062 | 26.455
-2 | 0.164 | 0.00357 | -0.062 | 45.995
-1.5 | 0.218 | 0.00392 | -0.063 | 55.563
-1 | 0.272 | 0.00395 | -0.064 | 68.8
-0.5 | 0.326 | 0.00365 | -0.065 | 89.223
0 | 0.383 | 0.0037 | -0.066 | 103.62
0.5 | 0.438 | 0.00383 | -0.067 | 114.309
1 | 0.493 | 0.00416 | -0.068 | 118.444
1.5 | 0.547 | 0.00421 | -0.069 | 130.02
2 | 0.602 | 0.0043 | -0.07 | 140.041
2.5 | 0.656 | 0.00433 | -0.071 | 151.529
3 | 0.71 | 0.00429 | -0.072 | 165.372
3.5 | 0.764 | 0.00525 | -0.073 | 145.546
4 | 0.817 | 0.00468 | -0.074 | 174.644
4.5 | 0.87 | 0.00488 | -0.075 | 178.432
5 | 0.923 | 0.00522 | -0.075 | 176.771
5.5 | 0.974 | 0.00543 | -0.076 | 179.397
6 | 1.025 | 0.00564 | -0.077 | 181.701
6.5 | 1.075 | 0.00584 | -0.078 | 183.924
7 | 1.123 | 0.00616 | -0.079 | 182.207
7.5 | 1.162 | 0.00636 | -0.08 | 182.698
8 | 1.195 | 0.00673 | -0.081 | 177.601
8.5 | 1.22 | 0.00719 | -0.082 | 169.752
9 | 1.239 | 0.00936 | -0.082 | 132.341
9.5 | 1.25 | 0.01005 | -0.083 | 124.329
10 | 1.252 | 0.01068 | -0.084 | 117.236
10.5 | 1.247 | 0.01133 | -0.085 | 109.98
11 | 1.233 | 0.01238 | -0.086 | 99.588
11.5 | 1.212 | 0.01341 | -0.086 | 90.389
12 | 1.184 | 0.01172 | -0.087 | 101.032
12.5 | 1.102 | 0.01873 | -0.084 | 58.806
13 | 1.031 | 0.02675 | -0.081 | 38.523
13.5 | 0.884 | 0.07557 | -0.06 | 11.694
14 | 0.837 | 0.08612 | -0.056 | 9.719
14.5 | 0.794 | 0.09458 | -0.053 | 8.395
15 | 0.752 | 0.10203 | -0.051 | 7.374

## 121. Re 14M Mach 0.00 (2)
BIGFOIL.COM POLAR EXPORT
goe397
GOE 397 |  |  |  | Cl Max: | 1.8919 | at alpha= | 18.5 | deg
XFOIL ncrit=9 |  |  |  | L/D Max: | 153.921 | at alpha= | 6.5 | deg
Re: | 14000000 |  |  | Cd Min: | 0.18015 | at alpha= | -15 | deg
Mach: | 0 |  |  | Cl=0 at alpha= | -3.1208 | deg
|  |  |  | @ Cl=0.1, Cd= | 0.0049445
|  |  |  | @ Cl=0.4, Cd= | 0.0051978
|  |  |  | @ Cl=0.6, Cd= | 0.0059257
alpha (deg) | Cl | Cd | Cm | Cl/Cd
-15 | -0.5892 | 0.18015 | 0.0248 | -3.2706
-14.5 | -0.5742 | 0.17438 | 0.022 | -3.2928
-14 | -0.5607 | 0.16758 | 0.0191 | -3.3459
-13.5 | -0.5458 | 0.16185 | 0.0165 | -3.3723
-13 | -0.5713 | 0.14018 | 0.0109 | -4.0755
-12.5 | -0.5587 | 0.13402 | 0.0082 | -4.1688
-12 | -0.546 | 0.12783 | 0.0055 | -4.2713
-11.5 | -0.5263 | 0.12389 | 0.0035 | -4.2481
-10 | -0.7293 | 0.01185 | -0.0758 | -61.5443
-9.5 | -0.6818 | 0.01038 | -0.0749 | -65.684
-8 | -0.5292 | 0.00731 | -0.0728 | -72.394
-7.5 | -0.4757 | 0.00685 | -0.0723 | -69.4453
-7 | -0.4219 | 0.0065 | -0.0719 | -64.9077
-6.5 | -0.3687 | 0.00615 | -0.0713 | -59.9512
-6 | -0.3164 | 0.00586 | -0.0705 | -53.9932
-5.5 | -0.2624 | 0.00561 | -0.0701 | -46.7736
-5 | -0.2081 | 0.00532 | -0.0697 | -39.1165
-4.5 | -0.1532 | 0.00512 | -0.0694 | -29.9219
-4 | -0.0978 | 0.00499 | -0.0692 | -19.5992
-3.5 | -0.0424 | 0.00486 | -0.0689 | -8.7243
-3 | 0.0135 | 0.00484 | -0.0688 | 2.7893
-2.5 | 0.0697 | 0.00488 | -0.0687 | 14.2828
-2 | 0.1261 | 0.005 | -0.0687 | 25.22
-1.5 | 0.1825 | 0.00511 | -0.0687 | 35.7143
1.5 | 0.5045 | 0.00524 | -0.0659 | 96.2786
2 | 0.5582 | 0.00543 | -0.0656 | 102.7993
2.5 | 0.6088 | 0.00603 | -0.0647 | 100.9619
3 | 0.6609 | 0.00645 | -0.0641 | 102.4651
3.5 | 0.7145 | 0.00656 | -0.0637 | 108.9177
4 | 0.767 | 0.00652 | -0.0631 | 117.638
4.5 | 0.8339 | 0.0056 | -0.0665 | 148.9107
5 | 0.9039 | 0.00599 | -0.0701 | 150.9015
5.5 | 0.9551 | 0.00626 | -0.0693 | 152.5719
6 | 1.0056 | 0.00657 | -0.0683 | 153.0594
6.5 | 1.0559 | 0.00686 | -0.0673 | 153.9213
7 | 1.1045 | 0.00727 | -0.066 | 151.9257
7.5 | 1.1542 | 0.00761 | -0.065 | 151.6689
8 | 1.204 | 0.00796 | -0.0641 | 151.2563
8.5 | 1.2535 | 0.00835 | -0.0632 | 150.1198
9 | 1.3009 | 0.00899 | -0.0619 | 144.7052
9.5 | 1.3489 | 0.00953 | -0.0607 | 141.5425
10 | 1.3965 | 0.01006 | -0.0596 | 138.8171
10.5 | 1.444 | 0.01055 | -0.0585 | 136.872
11 | 1.4904 | 0.01113 | -0.0573 | 133.9084
11.5 | 1.5363 | 0.0117 | -0.056 | 131.3077
12 | 1.5812 | 0.01229 | -0.0546 | 128.6574
12.5 | 1.6245 | 0.01299 | -0.053 | 125.0577
13 | 1.6665 | 0.01373 | -0.0512 | 121.3765
13.5 | 1.7061 | 0.01461 | -0.0491 | 116.7762
14 | 1.7375 | 0.01615 | -0.0458 | 107.5851
14.5 | 1.7712 | 0.01731 | -0.0429 | 102.3224
15 | 1.8028 | 0.01848 | -0.0399 | 97.5541
15.5 | 1.8259 | 0.01977 | -0.0354 | 92.3571
16 | 1.8481 | 0.02123 | -0.0315 | 87.0513
16.5 | 1.8658 | 0.02303 | -0.0276 | 81.0161
17 | 1.8751 | 0.02565 | -0.0238 | 73.1033
17.5 | 1.8842 | 0.02862 | -0.0209 | 65.8351
18 | 1.8819 | 0.03298 | -0.0184 | 57.0619
18.5 | 1.8919 | 0.03641 | -0.0172 | 51.961
19 | 1.8853 | 0.04189 | -0.0164 | 45.006
19.5 | 1.8795 | 0.04771 | -0.0165 | 39.3943
20 | 1.8523 | 0.05662 | -0.0178 | 32.7146

## 122. Re 14M Mach 0.10 (1)
BIGFOIL.COM POLAR EXPORT
goe397
GOE 397 |  |  |  | Cl Max: | 1.248 | at alpha= | 9.5 | deg
JavaFoil+Calcfoil stall+Eppler ext transition |  |  |  | L/D Max: | 185.582 | at alpha= | 7 | deg
Re: | 14000000 |  |  | Cd Min: | 0.00347 | at alpha= | -3 | deg
Mach: | 0.1 |  |  | Cl=0 at alpha= | -3.5686 | deg
|  |  |  | @ Cl=0.1, Cd= | 0.0040657
|  |  |  | @ Cl=0.4, Cd= | 0.0036991
|  |  |  | @ Cl=0.6, Cd= | 0.0042518
alpha (deg) | Cl | Cd | Cm | Cl/Cd
-15.5 | -0.267 | 0.12222 | -0.018 | -2.184
-15 | -0.282 | 0.11641 | -0.018 | -2.424
-14.5 | -0.297 | 0.11092 | -0.019 | -2.68
-14 | -0.312 | 0.10439 | -0.019 | -2.991
-13.5 | -0.326 | 0.09713 | -0.019 | -3.361
-13 | -0.34 | 0.09102 | -0.02 | -3.732
-12.5 | -0.351 | 0.0859 | -0.02 | -4.092
-12 | -0.361 | 0.07911 | -0.021 | -4.567
-11.5 | -0.369 | 0.07461 | -0.021 | -4.942
-11 | -0.373 | 0.06961 | -0.022 | -5.36
-10.5 | -0.374 | 0.06493 | -0.022 | -5.761
-10 | -0.371 | 0.061 | -0.023 | -6.085
-9.5 | -0.364 | 0.05673 | -0.024 | -6.418
-9 | -0.353 | 0.05257 | -0.025 | -6.712
-8.5 | -0.337 | 0.04863 | -0.026 | -6.933
-8 | -0.318 | 0.044 | -0.028 | -7.22
-7.5 | -0.296 | 0.03885 | -0.032 | -7.609
-7 | -0.27 | 0.03383 | -0.036 | -7.966
-6.5 | -0.283 | 0.00422 | -0.054 | -67.214
-6 | -0.238 | 0.00368 | -0.055 | -64.79
-5.5 | -0.192 | 0.00413 | -0.056 | -46.416
-5 | -0.144 | 0.00385 | -0.057 | -37.368
-4.5 | -0.095 | 0.00379 | -0.058 | -24.92
-4 | -0.044 | 0.00367 | -0.059 | -12.066
-3.5 | 0.007 | 0.0036 | -0.06 | 1.949
-3 | 0.059 | 0.00347 | -0.061 | 17.027
-2.5 | 0.112 | 0.00424 | -0.062 | 26.367
-2 | 0.165 | 0.0036 | -0.063 | 45.901
-1.5 | 0.219 | 0.00391 | -0.064 | 55.934
-1 | 0.273 | 0.00394 | -0.065 | 69.265
-0.5 | 0.328 | 0.0036 | -0.066 | 91.063
0 | 0.385 | 0.00368 | -0.067 | 104.627
0.5 | 0.44 | 0.00375 | -0.068 | 117.266
1 | 0.495 | 0.00414 | -0.068 | 119.475
1.5 | 0.55 | 0.00417 | -0.069 | 131.969
2 | 0.605 | 0.00426 | -0.07 | 142.102
2.5 | 0.659 | 0.00434 | -0.071 | 151.988
3 | 0.714 | 0.00423 | -0.072 | 168.868
3.5 | 0.768 | 0.00529 | -0.073 | 145.056
4 | 0.821 | 0.00467 | -0.074 | 175.952
4.5 | 0.875 | 0.00493 | -0.075 | 177.567
5 | 0.927 | 0.00518 | -0.076 | 179.136
5.5 | 0.979 | 0.00539 | -0.077 | 181.722
6 | 1.03 | 0.00563 | -0.078 | 182.745
6.5 | 1.079 | 0.0059 | -0.079 | 182.875
7 | 1.128 | 0.00608 | -0.079 | 185.582
7.5 | 1.166 | 0.00637 | -0.08 | 183.146
8 | 1.198 | 0.0067 | -0.081 | 178.842
8.5 | 1.223 | 0.00718 | -0.082 | 170.319
9 | 1.239 | 0.00948 | -0.083 | 130.76
9.5 | 1.248 | 0.01015 | -0.084 | 122.861
10 | 1.247 | 0.01078 | -0.084 | 115.692
10.5 | 1.238 | 0.01177 | -0.085 | 105.156
11 | 1.22 | 0.0127 | -0.086 | 96.056
11.5 | 1.193 | 0.01381 | -0.087 | 86.399
12 | 1.16 | 0.01205 | -0.088 | 96.251
12.5 | 1.07 | 0.01951 | -0.084 | 54.831
13 | 0.891 | 0.07077 | -0.061 | 12.592
13.5 | 0.84 | 0.08161 | -0.056 | 10.292
14 | 0.793 | 0.09074 | -0.053 | 8.737
14.5 | 0.747 | 0.09809 | -0.05 | 7.611

## 123. Re 14M Mach 0.10 (2)
BIGFOIL.COM POLAR EXPORT
goe397
GOE 397 |  |  |  | Cl Max: | 1.8462 | at alpha= | 16.5 | deg
XFOIL ncrit=9 |  |  |  | L/D Max: | 153.734 | at alpha= | 6.5 | deg
Re: | 14000000 |  |  | Cd Min: | 0.18045 | at alpha= | -15 | deg
Mach: | 0.1 |  |  | Cl=0 at alpha= | -3.117 | deg
|  |  |  | @ Cl=0.1, Cd= | 0.0049485
|  |  |  | @ Cl=0.4, Cd= | 0.0051969
|  |  |  | @ Cl=0.6, Cd= | 0.0058947
alpha (deg) | Cl | Cd | Cm | Cl/Cd
-15 | -0.5895 | 0.18045 | 0.0249 | -3.2668
-14.5 | -0.5745 | 0.17468 | 0.022 | -3.2889
-13.5 | -0.5457 | 0.16213 | 0.0165 | -3.3658
-13 | -0.5691 | 0.14119 | 0.011 | -4.0307
-12.5 | -0.5578 | 0.13447 | 0.0082 | -4.1481
-12 | -0.5448 | 0.12833 | 0.0055 | -4.2453
-11.5 | -0.5253 | 0.12427 | 0.0035 | -4.2271
-11 | -0.5674 | 0.10366 | -0.0055 | -5.4737
-10.5 | -0.5539 | 0.097 | -0.0099 | -5.7103
-9 | -0.6358 | 0.01041 | -0.0761 | -61.0759
-8.5 | -0.5849 | 0.00914 | -0.0752 | -63.9934
-8 | -0.5344 | 0.00768 | -0.0742 | -69.5833
-7.5 | -0.4808 | 0.00703 | -0.0735 | -68.3926
-7 | -0.4264 | 0.00662 | -0.0729 | -64.4109
-6.5 | -0.3723 | 0.0063 | -0.0723 | -59.0952
-6 | -0.3196 | 0.00593 | -0.0714 | -53.8954
-5.5 | -0.265 | 0.00568 | -0.0709 | -46.6549
-5 | -0.2102 | 0.00535 | -0.0704 | -39.2897
-4.5 | -0.1549 | 0.00514 | -0.07 | -30.1362
-4 | -0.099 | 0.005 | -0.0697 | -19.8
-3.5 | -0.0432 | 0.00487 | -0.0694 | -8.8706
-3 | 0.0132 | 0.00484 | -0.0693 | 2.7273
-2.5 | 0.0698 | 0.00489 | -0.0692 | 14.274
-2 | 0.1266 | 0.005 | -0.0692 | 25.32
-1.5 | 0.1833 | 0.00511 | -0.0691 | 35.8708
1.5 | 0.5073 | 0.00524 | -0.0663 | 96.813
2 | 0.5613 | 0.00543 | -0.0659 | 103.3702
2.5 | 0.6121 | 0.00604 | -0.065 | 101.3411
3 | 0.6645 | 0.00646 | -0.0643 | 102.8638
3.5 | 0.7185 | 0.00657 | -0.0639 | 109.3607
4 | 0.7713 | 0.00654 | -0.0634 | 117.9358
4.5 | 0.8387 | 0.00562 | -0.0667 | 149.2349
5 | 0.9092 | 0.00601 | -0.0703 | 151.2812
5.5 | 0.9607 | 0.00629 | -0.0694 | 152.7345
6.5 | 1.0623 | 0.00691 | -0.0673 | 153.7337
7.5 | 1.1615 | 0.00766 | -0.0649 | 151.6319
8 | 1.2119 | 0.00802 | -0.0639 | 151.1097
8.5 | 1.2617 | 0.00845 | -0.0628 | 149.3136
9.5 | 1.358 | 0.00967 | -0.0601 | 140.4343
10 | 1.4062 | 0.01023 | -0.0588 | 137.4585
10.5 | 1.4543 | 0.01074 | -0.0576 | 135.4097
11 | 1.5011 | 0.01135 | -0.0562 | 132.2555
11.5 | 1.5474 | 0.01196 | -0.0547 | 129.3813
12 | 1.5927 | 0.01261 | -0.0531 | 126.3045
12.5 | 1.636 | 0.01339 | -0.0511 | 122.1807
13 | 1.6765 | 0.01435 | -0.0488 | 116.8293
14 | 1.7449 | 0.01712 | -0.0424 | 101.9217
14.5 | 1.7752 | 0.01858 | -0.0388 | 95.5436
15 | 1.8001 | 0.02 | -0.0343 | 90.005
15.5 | 1.8189 | 0.02175 | -0.0295 | 83.6276
16 | 1.8349 | 0.02378 | -0.0252 | 77.1615
16.5 | 1.8462 | 0.02637 | -0.0214 | 70.0114
17 | 1.8434 | 0.03057 | -0.0179 | 60.3009
17.5 | 1.843 | 0.03501 | -0.0158 | 52.6421
18 | 1.8191 | 0.0424 | -0.0146 | 42.9033
18.5 | 1.8274 | 0.04675 | -0.0146 | 39.0888
19 | 1.8028 | 0.05541 | -0.016 | 32.5356
19.5 | 1.7875 | 0.06352 | -0.018 | 28.1407
20 | 1.7277 | 0.07891 | -0.0238 | 21.8946

## 124. Re 14M Mach 0.25 (1)
BIGFOIL.COM POLAR EXPORT
goe397
GOE 397 |  |  |  | Cl Max: | 1.233 | at alpha= | 9 | deg
JavaFoil+Calcfoil stall+Eppler ext transition |  |  |  | L/D Max: | 186.318 | at alpha= | 5.5 | deg
Re: | 14000000 |  |  | Cd Min: | 0.00336 | at alpha= | -3 | deg
Mach: | 0.25 |  |  | Cl=0 at alpha= | -3.5673 | deg
|  |  |  | @ Cl=0.1, Cd= | 0.0034033
|  |  |  | @ Cl=0.4, Cd= | 0.0036405
|  |  |  | @ Cl=0.6, Cd= | 0.10189
alpha (deg) | Cl | Cd | Cm | Cl/Cd
-14 | -0.051 | 0.09406 | -0.021 | -0.546
-13.5 | -0.049 | 0.09065 | -0.021 | -0.541
-13 | -0.126 | 0.10174 | -0.021 | -1.235
-12.5 | -0.173 | 0.09674 | -0.021 | -1.792
-12 | -0.212 | 0.09069 | -0.021 | -2.343
-11.5 | -0.246 | 0.08473 | -0.022 | -2.906
-11 | -0.275 | 0.0774 | -0.022 | -3.549
-10.5 | -0.297 | 0.07135 | -0.023 | -4.168
-10 | -0.314 | 0.06477 | -0.023 | -4.843
-9.5 | -0.323 | 0.05999 | -0.024 | -5.384
-9 | -0.325 | 0.05575 | -0.024 | -5.829
-8.5 | -0.32 | 0.05125 | -0.025 | -6.235
-8 | -0.308 | 0.0464 | -0.027 | -6.627
-7.5 | -0.289 | 0.0422 | -0.029 | -6.851
-7 | -0.264 | 0.03979 | -0.03 | -6.645
-6.5 | -0.235 | 0.03532 | -0.034 | -6.664
-6 | -0.241 | 0.0041 | -0.057 | -58.917
-5.5 | -0.195 | 0.00415 | -0.058 | -46.936
-5 | -0.146 | 0.00383 | -0.059 | -38.211
-4.5 | -0.097 | 0.00374 | -0.06 | -25.794
-4 | -0.045 | 0.00367 | -0.061 | -12.332
-3.5 | 0.007 | 0.00353 | -0.062 | 2.036
-3 | 0.061 | 0.00336 | -0.063 | 18.044
-2.5 | 0.115 | 0.00342 | -0.064 | 33.551
-2 | 0.169 | 0.00348 | -0.065 | 48.769
-1.5 | 0.225 | 0.00386 | -0.065 | 58.195
-1 | 0.28 | 0.00385 | -0.066 | 72.889
-0.5 | 0.336 | 0.00359 | -0.067 | 93.714
0 | 0.395 | 0.00363 | -0.068 | 109.001
0.5 | 0.452 | 0.00375 | -0.069 | 120.717
1 | 0.509 | 0.0041 | -0.07 | 124.147
1.5 | 0.565 | 0.00414 | -0.071 | 136.584
2 | 0.621 | 0.00423 | -0.072 | 146.903
2.5 | 0.677 | 0.00428 | -0.073 | 158.354
3 | 0.733 | 0.0043 | -0.074 | 170.597
3.5 | 0.789 | 0.00536 | -0.075 | 147.025
4 | 0.843 | 0.0047 | -0.076 | 179.422
4.5 | 0.898 | 0.00489 | -0.077 | 183.435
5 | 0.951 | 0.00524 | -0.078 | 181.631
5.5 | 1.003 | 0.00539 | -0.079 | 186.318
6 | 1.055 | 0.00574 | -0.08 | 183.69
6.5 | 1.105 | 0.00602 | -0.081 | 183.596
7 | 1.153 | 0.0062 | -0.082 | 185.872
7.5 | 1.188 | 0.00653 | -0.082 | 182.112
8 | 1.214 | 0.00696 | -0.083 | 174.403
8.5 | 1.229 | 0.00752 | -0.084 | 163.429
9 | 1.233 | 0.01016 | -0.085 | 121.3
9.5 | 1.222 | 0.01105 | -0.086 | 110.563
10 | 1.197 | 0.01197 | -0.087 | 100.001
10.5 | 1.157 | 0.01341 | -0.088 | 86.214
11 | 1.082 | 0.01465 | -0.087 | 73.834
11.5 | 0.842 | 0.06806 | -0.055 | 12.367
12 | 0.767 | 0.0773 | -0.049 | 9.916
12.5 | 0.689 | 0.08414 | -0.048 | 8.183
13 | 0.603 | 0.09378 | -0.046 | 6.428
13.5 | 0.513 | 0.0988 | -0.047 | 5.193
14 | 0.418 | 0.10189 | -0.049 | 4.101

## 125. Re 14M Mach 0.25 (2)
BIGFOIL.COM POLAR EXPORT
goe397
GOE 397 |  |  |  | Cl Max: | 1.6488 | at alpha= | 12.5 | deg
XFOIL ncrit=9 |  |  |  | L/D Max: | 154.615 | at alpha= | 6 | deg
Re: | 14000000 |  |  | Cd Min: | 0.13305 | at alpha= | 17.5 | deg
Mach: | 0.25 |  |  | Cl=0 at alpha= | -3.098 | deg
|  |  |  | @ Cl=0.1, Cd= | 0.0049501
|  |  |  | @ Cl=0.4, Cd= | 0.0052056
|  |  |  | @ Cl=0.6, Cd= | 0.0057173
alpha (deg) | Cl | Cd | Cm | Cl/Cd
-12 | -0.5401 | 0.1307 | 0.0055 | -4.1324
-11.5 | -0.52 | 0.12637 | 0.0034 | -4.1149
-11 | -0.5162 | 0.11737 | -0.0003 | -4.3981
-10.5 | -0.4988 | 0.10997 | -0.0053 | -4.5358
-10 | -0.4596 | 0.10319 | -0.0142 | -4.4539
-9.5 | -0.4339 | 0.08941 | -0.0298 | -4.8529
-9 | -0.4242 | 0.07526 | -0.0467 | -5.6365
-8.5 | -0.4261 | 0.06982 | -0.0489 | -6.1028
-8 | -0.441 | 0.05352 | -0.064 | -8.2399
-7.5 | -0.4086 | 0.04599 | -0.0697 | -8.8845
-6.5 | -0.3939 | 0.00714 | -0.078 | -55.1681
-6 | -0.3372 | 0.00668 | -0.0766 | -50.479
-5.5 | -0.2803 | 0.00602 | -0.0753 | -46.5615
-5 | -0.2221 | 0.00565 | -0.0744 | -39.3097
-4.5 | -0.1643 | 0.00527 | -0.0735 | -31.1765
-4 | -0.1056 | 0.00509 | -0.0729 | -20.7466
-3.5 | -0.0472 | 0.00493 | -0.0723 | -9.574
-3 | 0.0115 | 0.00486 | -0.0719 | 2.3663
-2.5 | 0.0704 | 0.0049 | -0.0716 | 14.3673
-2 | 0.1295 | 0.005 | -0.0714 | 25.9
-1.5 | 0.1882 | 0.00509 | -0.0713 | 36.9745
-1 | 0.2465 | 0.00515 | -0.0711 | 47.8641
1.5 | 0.5228 | 0.00525 | -0.0681 | 99.581
2 | 0.5782 | 0.00545 | -0.0676 | 106.0917
2.5 | 0.6304 | 0.00609 | -0.0666 | 103.514
3 | 0.6846 | 0.0065 | -0.0658 | 105.3231
4 | 0.7953 | 0.00661 | -0.0646 | 120.3177
4.5 | 0.865 | 0.00577 | -0.0679 | 149.9133
5 | 0.9382 | 0.00612 | -0.0713 | 153.3007
5.5 | 0.9916 | 0.00646 | -0.07 | 153.4985
6 | 1.0452 | 0.00676 | -0.0688 | 154.6154
6.5 | 1.0973 | 0.00718 | -0.0671 | 152.8273
7.5 | 1.2028 | 0.00796 | -0.0639 | 151.1055
8 | 1.2554 | 0.00845 | -0.0623 | 148.568
8.5 | 1.3064 | 0.00917 | -0.0602 | 142.4646
9 | 1.3569 | 0.00995 | -0.058 | 136.3719
9.5 | 1.4081 | 0.01065 | -0.0558 | 132.216
10 | 1.4587 | 0.01141 | -0.0535 | 127.844
10.5 | 1.5093 | 0.01215 | -0.0511 | 124.2222
11 | 1.5561 | 0.01325 | -0.048 | 117.4415
11.5 | 1.5978 | 0.0148 | -0.0441 | 107.9595
12 | 1.6296 | 0.0172 | -0.0389 | 94.7442
12.5 | 1.6488 | 0.02053 | -0.0325 | 80.3117
13 | 1.6363 | 0.0254 | -0.023 | 64.4213
13.5 | 1.6082 | 0.03132 | -0.0152 | 51.3474
14 | 1.5752 | 0.03892 | -0.0116 | 40.4728
14.5 | 1.5314 | 0.04911 | -0.0119 | 31.1831
15 | 1.4972 | 0.0598 | -0.0152 | 25.0368
15.5 | 1.4605 | 0.0721 | -0.0207 | 20.2566
16 | 1.4265 | 0.08592 | -0.0283 | 16.6027
16.5 | 1.3941 | 0.10055 | -0.0364 | 13.8647
17 | 1.3544 | 0.11629 | -0.0442 | 11.6467
17.5 | 1.3078 | 0.13305 | -0.0503 | 9.8294

## 126. Re 14M Mach 0.50 (1)
BIGFOIL.COM POLAR EXPORT
goe397
GOE 397 |  |  |  | Cl Max: | 1.281 | at alpha= | 20 | deg
JavaFoil+Calcfoil stall+Eppler ext transition |  |  |  | L/D Max: | 180.89 | at alpha= | 4 | deg
Re: | 14000000 |  |  | Cd Min: | 0.00327 | at alpha= | -4 | deg
Mach: | 0.5 |  |  | Cl=0 at alpha= | -3.5714 | deg
|  |  |  | @ Cl=0.1, Cd= | 0.0035207
|  |  |  | @ Cl=0.4, Cd= | 0.0041215
|  |  |  | @ Cl=0.6, Cd= | 0.0040878
alpha (deg) | Cl | Cd | Cm | Cl/Cd
-20 | -0.742 | 0.14035 | -0.021 | -5.287
-19.5 | -0.721 | 0.13534 | -0.021 | -5.33
-19 | -0.7 | 0.12954 | -0.022 | -5.408
-18.5 | -0.679 | 0.12562 | -0.022 | -5.407
-18 | -0.658 | 0.12172 | -0.023 | -5.403
-17.5 | -0.634 | 0.12309 | -0.022 | -5.151
-17 | -0.614 | 0.11462 | -0.023 | -5.353
-16.5 | -0.592 | 0.11072 | -0.023 | -5.344
-16 | -0.57 | 0.10662 | -0.023 | -5.35
-15.5 | -0.549 | 0.10178 | -0.024 | -5.394
-15 | -0.528 | 0.09803 | -0.024 | -5.381
-14.5 | -0.506 | 0.09402 | -0.025 | -5.38
-14 | -0.484 | 0.09041 | -0.025 | -5.354
-13.5 | -0.462 | 0.0916 | -0.026 | -5.044
-13 | -0.44 | 0.08262 | -0.026 | -5.327
-12.5 | -0.418 | 0.0865 | -0.027 | -4.83
-12 | -0.395 | 0.08016 | -0.027 | -4.933
-11.5 | -0.373 | 0.07277 | -0.028 | -5.128
-11 | -0.351 | 0.06742 | -0.028 | -5.203
-10.5 | -0.328 | 0.06253 | -0.029 | -5.248
-10 | -0.305 | 0.05839 | -0.03 | -5.231
-9.5 | -0.283 | 0.05418 | -0.031 | -5.215
-9 | -0.26 | 0.05045 | -0.032 | -5.15
-8.5 | -0.237 | 0.04629 | -0.034 | -5.126
-8 | -0.215 | 0.04241 | -0.036 | -5.058
-7.5 | -0.191 | 0.03888 | -0.038 | -4.923
-7 | -0.168 | 0.03599 | -0.039 | -4.662
-6.5 | -0.173 | 0.00429 | -0.062 | -40.4
-6 | -0.144 | 0.00414 | -0.063 | -34.829
-5.5 | -0.15 | 0.03492 | -0.034 | -4.285
-5 | -0.12 | 0.03428 | -0.031 | -3.504
-4.5 | -0.082 | 0.03136 | -0.036 | -2.63
-4 | -0.048 | 0.00327 | -0.068 | -14.81
-3.5 | 0.008 | 0.00349 | -0.069 | 2.236
-3 | 0.066 | 0.00366 | -0.07 | 18.159
-2.5 | 0.127 | 0.00341 | -0.071 | 37.116
-2 | 0.188 | 0.0035 | -0.072 | 53.74
-1.5 | 0.25 | 0.00352 | -0.073 | 70.966
-1 | 0.312 | 0.00388 | -0.074 | 80.471
-0.5 | 0.375 | 0.00392 | -0.075 | 95.736
0 | 0.442 | 0.00446 | -0.076 | 99.093
0.5 | 0.505 | 0.00379 | -0.078 | 133.339
1 | 0.568 | 0.00391 | -0.079 | 145.215
1.5 | 0.631 | 0.00426 | -0.08 | 148.255
2 | 0.694 | 0.00432 | -0.081 | 160.612
2.5 | 0.756 | 0.0044 | -0.082 | 171.957
3 | 0.818 | 0.00468 | -0.083 | 174.643
3.5 | 0.879 | 0.0062 | -0.084 | 141.792
4 | 0.938 | 0.00519 | -0.085 | 180.89
4.5 | 0.996 | 0.00552 | -0.086 | 180.405
5 | 1.052 | 0.00592 | -0.087 | 177.624
5.5 | 1.104 | 0.00628 | -0.088 | 175.932
6 | 1.152 | 0.00659 | -0.089 | 174.925
6.5 | 1.195 | 0.00705 | -0.09 | 169.389
7 | 1.228 | 0.00759 | -0.091 | 161.929
7.5 | 1.196 | 0.00836 | -0.092 | 143.182
8 | 0.587 | 0.05654 | -0.044 | 10.378
8.5 | 0.613 | 0.06114 | -0.045 | 10.027
9 | 0.639 | 0.06713 | -0.045 | 9.519
9.5 | 0.826 | 0.01391 | -0.096 | 59.431
10 | 0.703 | 0.05846 | -0.06 | 12.024
10.5 | 0.726 | 0.06459 | -0.058 | 11.24
11 | 0.748 | 0.07255 | -0.054 | 10.313
11.5 | 0.775 | 0.07764 | -0.055 | 9.983
12 | 0.8 | 0.08178 | -0.055 | 9.786
12.5 | 0.827 | 0.08521 | -0.055 | 9.703
13 | 0.853 | 0.09013 | -0.056 | 9.467
13.5 | 0.887 | 0.08671 | -0.063 | 10.232
14 | 0.927 | 0.08361 | -0.071 | 11.088
14.5 | 0.995 | 0.06615 | -0.084 | 15.038
15 | 1.019 | 0.07263 | -0.084 | 14.031
15.5 | 1.02 | 0.09331 | -0.077 | 10.933
16 | 1.039 | 0.10393 | -0.075 | 9.997
16.5 | 1.057 | 0.11773 | -0.072 | 8.982
17 | 1.075 | 0.11781 | -0.069 | 9.126
17.5 | 1.106 | 0.12229 | -0.072 | 9.045
18 | 1.137 | 0.12543 | -0.074 | 9.069
18.5 | 1.191 | 0.11164 | -0.083 | 10.664
19 | 1.232 | 0.10701 | -0.087 | 11.511
19.5 | 1.261 | 0.11041 | -0.088 | 11.422
20 | 1.281 | 0.1211 | -0.087 | 10.581

## 127. Re 14M Mach 0.50 (2)
BIGFOIL.COM POLAR EXPORT
goe397
GOE 397 |  |  |  | Cl Max: | 1.2694 | at alpha= | 7.5 | deg
XFOIL ncrit=9 |  |  |  | L/D Max: | 255.75 | at alpha= | -1.5 | deg
Re: | 14000000 |  |  | Cd Min: | 0.27432 | at alpha= | -20 | deg
Mach: | 0.5 |  |  | Cl=0 at alpha= | -3.0063 | deg
|  |  |  | @ Cl=0.1, Cd= | 0.0008
|  |  |  | @ Cl=0.4, Cd= | 0.0049295
|  |  |  | @ Cl=0.6, Cd= | 0.0054879
alpha (deg) | Cl | Cd | Cm | Cl/Cd
-20 | -0.8139 | 0.27432 | 0.0705 | -2.967
-18.5 | -0.5766 | 0.21711 | 0.0488 | -2.6558
-18 | -0.5605 | 0.20998 | 0.0445 | -2.6693
-17.5 | -0.5444 | 0.20296 | 0.0401 | -2.6823
-17 | -0.5282 | 0.19601 | 0.0357 | -2.6948
-16.5 | -0.5115 | 0.18933 | 0.0314 | -2.7016
-16 | -0.4952 | 0.18245 | 0.0269 | -2.7142
-15.5 | -0.4802 | 0.17532 | 0.0223 | -2.739
-15 | -0.4653 | 0.16804 | 0.0177 | -2.769
-14.5 | -0.4501 | 0.16119 | 0.013 | -2.7924
-14 | -0.433 | 0.15582 | 0.0085 | -2.7788
-13.5 | -0.4175 | 0.15186 | 0.0038 | -2.7492
-13 | -0.3989 | 0.1458 | -0.0004 | -2.7359
-12.5 | -0.3816 | 0.13909 | -0.0045 | -2.7435
-12 | -0.3648 | 0.13239 | -0.0085 | -2.7555
-11.5 | -0.4858 | 0.14157 | 0.0039 | -3.4315
-11 | -0.456 | 0.13341 | -0.0028 | -3.418
-10.5 | -0.4261 | 0.12438 | -0.0108 | -3.4258
-9.5 | -0.3377 | 0.09959 | -0.042 | -3.3909
-9 | -0.333 | 0.09146 | -0.0453 | -3.6409
-8.5 | -0.3103 | 0.08698 | -0.0474 | -3.5675
-8 | -0.3081 | 0.07904 | -0.0508 | -3.898
-7.5 | -0.3073 | 0.07251 | -0.0528 | -4.238
-7 | -0.3123 | 0.06741 | -0.0529 | -4.6328
-6 | -0.2697 | 0.05373 | -0.0654 | -5.0195
-5.5 | -0.2401 | 0.02782 | -0.0646 | -8.6305
-5 | -0.2004 | 0.01835 | -0.0734 | -10.921
-4.5 | -0.1548 | 0.00925 | -0.0808 | -16.7351
-3.5 | -0.0706 | 0.0009 | -0.0846 | -78.4444
-3 | 0.0009 | 0.00089 | -0.0826 | 1.0112
-2.5 | 0.0688 | 0.0008 | -0.0811 | 86
-2 | 0.1373 | 0.0008 | -0.0799 | 171.625
-1.5 | 0.2046 | 0.0008 | -0.0791 | 255.75
0 | 0.4057 | 0.00505 | -0.079 | 80.3366
0.5 | 0.466 | 0.00522 | -0.0778 | 89.272
1 | 0.5281 | 0.00535 | -0.0768 | 98.7103
2 | 0.6532 | 0.00559 | -0.0749 | 116.8515
2.5 | 0.7111 | 0.00637 | -0.0731 | 111.6327
3 | 0.7737 | 0.00675 | -0.0719 | 114.6222
3.5 | 0.8385 | 0.00695 | -0.0708 | 120.6475
4 | 0.9027 | 0.00711 | -0.0694 | 126.962
4.5 | 0.9849 | 0.00628 | -0.0722 | 156.8312
5 | 1.0685 | 0.00674 | -0.074 | 158.5312
5.5 | 1.1327 | 0.00718 | -0.0709 | 157.7577
6 | 1.1948 | 0.00785 | -0.0668 | 152.2038
6.5 | 1.2459 | 0.00952 | -0.0601 | 130.8718
7 | 1.2682 | 0.01426 | -0.0498 | 88.9341
7.5 | 1.2694 | 0.02257 | -0.0396 | 56.2428
8 | 1.2567 | 0.03056 | -0.0303 | 41.1224
8.5 | 1.224 | 0.03707 | -0.0209 | 33.0186
9 | 1.1885 | 0.04487 | -0.0181 | 26.4876
9.5 | 1.153 | 0.05498 | -0.0211 | 20.9713
10 | 1.1195 | 0.0671 | -0.0281 | 16.6841
10.5 | 1.0907 | 0.08095 | -0.0374 | 13.4737
11 | 1.0679 | 0.09625 | -0.0469 | 11.0951
11.5 | 1.0504 | 0.11083 | -0.0542 | 9.4776
12 | 1.0368 | 0.12315 | -0.0596 | 8.419
12.5 | 1.0229 | 0.13558 | -0.0648 | 7.5446

## 128. Re 16M Mach 0.00 (1)
BIGFOIL.COM POLAR EXPORT
goe397
GOE 397 |  |  |  | Cl Max: | 1.252 | at alpha= | 10 | deg
JavaFoil+Calcfoil stall+Eppler ext transition |  |  |  | L/D Max: | 187.49 | at alpha= | 7.5 | deg
Re: | 16000000 |  |  | Cd Min: | 0.00332 | at alpha= | -4 | deg
Mach: | 0 |  |  | Cl=0 at alpha= | -3.5686 | deg
|  |  |  | @ Cl=0.1, Cd= | 0.0039014
|  |  |  | @ Cl=0.4, Cd= | 0.0037054
|  |  |  | @ Cl=0.6, Cd= | 0.0041978
alpha (deg) | Cl | Cd | Cm | Cl/Cd
-16 | -0.286 | 0.12407 | -0.017 | -2.305
-15.5 | -0.299 | 0.11936 | -0.018 | -2.509
-15 | -0.313 | 0.11414 | -0.018 | -2.74
-14.5 | -0.326 | 0.10663 | -0.019 | -3.057
-14 | -0.339 | 0.09942 | -0.019 | -3.406
-13.5 | -0.35 | 0.09448 | -0.019 | -3.709
-13 | -0.361 | 0.08863 | -0.02 | -4.074
-12.5 | -0.37 | 0.08268 | -0.02 | -4.478
-12 | -0.377 | 0.07794 | -0.021 | -4.843
-11.5 | -0.382 | 0.07334 | -0.021 | -5.212
-11 | -0.384 | 0.06893 | -0.022 | -5.573
-10.5 | -0.383 | 0.06479 | -0.022 | -5.908
-10 | -0.378 | 0.06026 | -0.023 | -6.27
-9.5 | -0.369 | 0.05614 | -0.024 | -6.575
-9 | -0.356 | 0.05221 | -0.025 | -6.822
-8.5 | -0.34 | 0.04776 | -0.027 | -7.109
-8 | -0.319 | 0.0442 | -0.028 | -7.209
-7.5 | -0.3 | 0.03493 | -0.035 | -8.578
-7 | -0.323 | 0.00428 | -0.053 | -75.425
-6.5 | -0.283 | 0.00365 | -0.054 | -77.49
-6 | -0.238 | 0.00375 | -0.055 | -63.373
-5.5 | -0.191 | 0.00384 | -0.056 | -49.839
-5 | -0.143 | 0.00334 | -0.057 | -42.887
-4.5 | -0.094 | 0.00368 | -0.058 | -25.57
-4 | -0.044 | 0.00332 | -0.059 | -13.271
-3.5 | 0.007 | 0.00366 | -0.06 | 1.911
-3 | 0.059 | 0.00413 | -0.061 | 14.239
-2.5 | 0.111 | 0.00384 | -0.062 | 29.018
-2 | 0.164 | 0.00355 | -0.062 | 46.275
-1.5 | 0.218 | 0.00387 | -0.063 | 56.265
-1 | 0.272 | 0.00391 | -0.064 | 69.449
-0.5 | 0.326 | 0.00361 | -0.065 | 90.358
0 | 0.383 | 0.00369 | -0.066 | 103.908
0.5 | 0.438 | 0.00374 | -0.067 | 116.996
1 | 0.493 | 0.00384 | -0.068 | 128.386
1.5 | 0.547 | 0.00414 | -0.069 | 132.179
2 | 0.602 | 0.0042 | -0.07 | 143.403
2.5 | 0.656 | 0.00426 | -0.071 | 154.124
3 | 0.71 | 0.00419 | -0.072 | 169.324
3.5 | 0.764 | 0.00531 | -0.073 | 143.987
4 | 0.817 | 0.00475 | -0.074 | 172.031
4.5 | 0.87 | 0.00484 | -0.075 | 179.978
5 | 0.923 | 0.00506 | -0.075 | 182.401
5.5 | 0.974 | 0.00531 | -0.076 | 183.337
6 | 1.025 | 0.00551 | -0.077 | 186.04
6.5 | 1.075 | 0.00581 | -0.078 | 184.907
7 | 1.123 | 0.00604 | -0.079 | 185.822
7.5 | 1.162 | 0.0062 | -0.08 | 187.49
8 | 1.195 | 0.0065 | -0.081 | 183.64
8.5 | 1.22 | 0.00699 | -0.082 | 174.622
9 | 1.239 | 0.00917 | -0.082 | 135.056
9.5 | 1.25 | 0.00988 | -0.083 | 126.476
10 | 1.252 | 0.01045 | -0.084 | 119.824
10.5 | 1.247 | 0.01131 | -0.085 | 110.241
11 | 1.233 | 0.01215 | -0.086 | 101.5
11.5 | 1.212 | 0.01314 | -0.086 | 92.227
12 | 1.184 | 0.01147 | -0.087 | 103.236
12.5 | 1.109 | 0.01756 | -0.085 | 63.14
13 | 1.045 | 0.02313 | -0.083 | 45.182
13.5 | 0.907 | 0.06265 | -0.068 | 14.473
14 | 0.839 | 0.08442 | -0.057 | 9.939
14.5 | 0.795 | 0.09394 | -0.054 | 8.463
15 | 0.752 | 0.10304 | -0.05 | 7.295

## 129. Re 16M Mach 0.00 (2)
BIGFOIL.COM POLAR EXPORT
goe397
GOE 397 |  |  |  | Cl Max: | 1.9218 | at alpha= | 18.5 | deg
XFOIL ncrit=9 |  |  |  | L/D Max: | 157.47 | at alpha= | 6.5 | deg
Re: | 16000000 |  |  | Cd Min: | 0.13999 | at alpha= | -13 | deg
Mach: | 0 |  |  | Cl=0 at alpha= | -3.1165 | deg
|  |  |  | @ Cl=0.1, Cd= | 0.0047747
|  |  |  | @ Cl=0.4, Cd= | 0.0051094
|  |  |  | @ Cl=0.6, Cd= | 0.0059148
alpha (deg) | Cl | Cd | Cm | Cl/Cd
-13 | -0.5728 | 0.13999 | 0.011 | -4.0917
-12.5 | -0.5608 | 0.13363 | 0.0083 | -4.1967
-12 | -0.5487 | 0.12728 | 0.0055 | -4.311
-11.5 | -0.5286 | 0.12347 | 0.0036 | -4.2812
-10.5 | -0.7817 | 0.01224 | -0.0763 | -63.8644
-10 | -0.7348 | 0.01078 | -0.0753 | -68.1633
-9.5 | -0.6848 | 0.00975 | -0.0746 | -70.2359
-9 | -0.6335 | 0.00888 | -0.0739 | -71.3401
-8.5 | -0.5812 | 0.00819 | -0.0734 | -70.9646
-8 | -0.5301 | 0.00714 | -0.0726 | -74.2437
-7.5 | -0.4767 | 0.00667 | -0.0722 | -71.4693
-7 | -0.423 | 0.00635 | -0.0717 | -66.6142
-6.5 | -0.3702 | 0.00614 | -0.071 | -60.2932
-6 | -0.3172 | 0.00578 | -0.0704 | -54.8789
-5.5 | -0.2629 | 0.00553 | -0.07 | -47.5407
-5 | -0.2085 | 0.00522 | -0.0696 | -39.9425
-4.5 | -0.1536 | 0.005 | -0.0693 | -30.72
-4 | -0.0982 | 0.00488 | -0.0691 | -20.123
-3.5 | -0.0428 | 0.00474 | -0.0689 | -9.0295
-3 | 0.013 | 0.00469 | -0.0687 | 2.7719
-2.5 | 0.0691 | 0.00472 | -0.0687 | 14.6398
-2 | 0.1256 | 0.00482 | -0.0687 | 26.0581
-1.5 | 0.1819 | 0.00492 | -0.0686 | 36.9715
1.5 | 0.5043 | 0.0052 | -0.0659 | 96.9808
2 | 0.5576 | 0.00544 | -0.0655 | 102.5
2.5 | 0.6085 | 0.00601 | -0.0647 | 101.2479
3 | 0.6614 | 0.00633 | -0.0641 | 104.4866
3.5 | 0.7153 | 0.00648 | -0.0638 | 110.3858
4.5 | 0.8275 | 0.00547 | -0.0649 | 151.2797
5 | 0.9058 | 0.00585 | -0.0705 | 154.8376
5.5 | 0.957 | 0.00613 | -0.0696 | 156.1175
6 | 1.0079 | 0.00642 | -0.0688 | 156.9938
6.5 | 1.0582 | 0.00672 | -0.0678 | 157.4702
7 | 1.1072 | 0.0071 | -0.0666 | 155.9437
7.5 | 1.1564 | 0.00742 | -0.0655 | 155.8491
8 | 1.2061 | 0.00776 | -0.0645 | 155.4253
8.5 | 1.2556 | 0.00817 | -0.0636 | 153.6842
9 | 1.3033 | 0.00877 | -0.0623 | 148.6089
9.5 | 1.3519 | 0.00924 | -0.0613 | 146.3095
10 | 1.3999 | 0.00974 | -0.0602 | 143.7269
10.5 | 1.4477 | 0.01023 | -0.0592 | 141.5152
11 | 1.4944 | 0.01078 | -0.058 | 138.6271
11.5 | 1.5406 | 0.01134 | -0.0568 | 135.8554
12 | 1.5858 | 0.01193 | -0.0554 | 132.9254
12.5 | 1.6296 | 0.01261 | -0.0539 | 129.2308
13 | 1.6717 | 0.01336 | -0.0521 | 125.1272
13.5 | 1.711 | 0.01429 | -0.05 | 119.7341
14 | 1.7455 | 0.01557 | -0.0471 | 112.1066
14.5 | 1.7808 | 0.01663 | -0.0444 | 107.0836
15 | 1.8142 | 0.01772 | -0.0416 | 102.3815
15.5 | 1.8428 | 0.01893 | -0.0381 | 97.3481
16 | 1.8656 | 0.02024 | -0.0339 | 92.1739
16.5 | 1.8851 | 0.02184 | -0.0299 | 86.3141
17 | 1.8979 | 0.02403 | -0.0259 | 78.9804
17.5 | 1.9091 | 0.02661 | -0.0227 | 71.7437
18 | 1.9123 | 0.03022 | -0.0199 | 63.2793
18.5 | 1.9218 | 0.03355 | -0.0182 | 57.2817
19 | 1.9196 | 0.03831 | -0.0169 | 50.107
19.5 | 1.9156 | 0.04362 | -0.0164 | 43.9156
20 | 1.8962 | 0.05116 | -0.017 | 37.0641

## 130. Re 16M Mach 0.10 (1)
BIGFOIL.COM POLAR EXPORT
goe397
GOE 397 |  |  |  | Cl Max: | 1.248 | at alpha= | 9.5 | deg
JavaFoil+Calcfoil stall+Eppler ext transition |  |  |  | L/D Max: | 188.097 | at alpha= | 7 | deg
Re: | 16000000 |  |  | Cd Min: | 0.00333 | at alpha= | -4.5 | deg
Mach: | 0.1 |  |  | Cl=0 at alpha= | -3.5686 | deg
|  |  |  | @ Cl=0.1, Cd= | 0.0039089
|  |  |  | @ Cl=0.4, Cd= | 0.0036836
|  |  |  | @ Cl=0.6, Cd= | 0.0041927
alpha (deg) | Cl | Cd | Cm | Cl/Cd
-15.5 | -0.267 | 0.12078 | -0.018 | -2.21
-15 | -0.282 | 0.11505 | -0.018 | -2.452
-14.5 | -0.297 | 0.11087 | -0.019 | -2.682
-14 | -0.312 | 0.10204 | -0.019 | -3.06
-13.5 | -0.326 | 0.09651 | -0.019 | -3.383
-13 | -0.34 | 0.09044 | -0.02 | -3.756
-12.5 | -0.351 | 0.08532 | -0.02 | -4.12
-12 | -0.361 | 0.07906 | -0.021 | -4.57
-11.5 | -0.369 | 0.07468 | -0.021 | -4.937
-11 | -0.373 | 0.06946 | -0.022 | -5.371
-10.5 | -0.374 | 0.06515 | -0.022 | -5.742
-10 | -0.371 | 0.06057 | -0.023 | -6.128
-9.5 | -0.364 | 0.05673 | -0.024 | -6.421
-9 | -0.353 | 0.05214 | -0.025 | -6.77
-8.5 | -0.338 | 0.0482 | -0.027 | -7.003
-8 | -0.318 | 0.04428 | -0.028 | -7.171
-7.5 | -0.297 | 0.03725 | -0.034 | -7.98
-7 | -0.323 | 0.00434 | -0.053 | -74.472
-6.5 | -0.283 | 0.00368 | -0.054 | -76.927
-6 | -0.238 | 0.0037 | -0.055 | -64.501
-5.5 | -0.192 | 0.00383 | -0.056 | -50.114
-5 | -0.144 | 0.00334 | -0.057 | -43.048
-4.5 | -0.095 | 0.00333 | -0.058 | -28.45
-4 | -0.044 | 0.00334 | -0.059 | -13.27
-3.5 | 0.007 | 0.00369 | -0.06 | 1.905
-3 | 0.059 | 0.00411 | -0.061 | 14.361
-2.5 | 0.112 | 0.00385 | -0.062 | 29.019
-2 | 0.165 | 0.00353 | -0.063 | 46.805
-1.5 | 0.219 | 0.00381 | -0.064 | 57.411
-1 | 0.273 | 0.00388 | -0.065 | 70.353
-0.5 | 0.328 | 0.00363 | -0.066 | 90.21
0 | 0.385 | 0.00367 | -0.067 | 104.917
0.5 | 0.44 | 0.00372 | -0.068 | 118.201
1 | 0.495 | 0.00381 | -0.068 | 129.788
1.5 | 0.55 | 0.00412 | -0.069 | 133.358
2 | 0.605 | 0.0042 | -0.07 | 143.913
2.5 | 0.659 | 0.00431 | -0.071 | 152.945
3 | 0.714 | 0.00418 | -0.072 | 170.809
3.5 | 0.768 | 0.00534 | -0.073 | 143.769
4 | 0.821 | 0.0047 | -0.074 | 174.747
4.5 | 0.875 | 0.00479 | -0.075 | 182.7
5 | 0.927 | 0.00514 | -0.076 | 180.213
5.5 | 0.979 | 0.00529 | -0.077 | 184.877
6 | 1.03 | 0.00556 | -0.078 | 185.054
6.5 | 1.079 | 0.00577 | -0.079 | 187.035
7 | 1.128 | 0.006 | -0.079 | 188.097
7.5 | 1.166 | 0.00626 | -0.08 | 186.246
8 | 1.198 | 0.00661 | -0.081 | 181.164
8.5 | 1.223 | 0.00711 | -0.082 | 172.011
9 | 1.239 | 0.00929 | -0.083 | 133.43
9.5 | 1.248 | 0.01002 | -0.084 | 124.478
10 | 1.247 | 0.0107 | -0.084 | 116.547
10.5 | 1.238 | 0.01129 | -0.085 | 109.617
11 | 1.22 | 0.01243 | -0.086 | 98.088
11.5 | 1.193 | 0.01345 | -0.087 | 88.746
12 | 1.16 | 0.01174 | -0.088 | 98.749
12.5 | 1.075 | 0.01832 | -0.085 | 58.692
13 | 0.924 | 0.05379 | -0.07 | 17.178
13.5 | 0.843 | 0.07935 | -0.058 | 10.623
14 | 0.793 | 0.0893 | -0.053 | 8.884
14.5 | 0.746 | 0.09917 | -0.05 | 7.524

## 131. Re 16M Mach 0.10 (2)
BIGFOIL.COM POLAR EXPORT
goe397
GOE 397 |  |  |  | Cl Max: | 1.8775 | at alpha= | 17.5 | deg
XFOIL ncrit=9 |  |  |  | L/D Max: | 157.238 | at alpha= | 6.5 | deg
Re: | 16000000 |  |  | Cd Min: | 0.15427 | at alpha= | -14 | deg
Mach: | 0.1 |  |  | Cl=0 at alpha= | -3.1137 | deg
|  |  |  | @ Cl=0.1, Cd= | 0.0047741
|  |  |  | @ Cl=0.4, Cd= | 0.005111
|  |  |  | @ Cl=0.6, Cd= | 0.0057791
alpha (deg) | Cl | Cd | Cm | Cl/Cd
-14 | -0.4232 | 0.15427 | 0.0042 | -2.7432
-13.5 | -0.4068 | 0.14853 | 0.0008 | -2.7388
-12.5 | -0.5597 | 0.13415 | 0.0083 | -4.1722
-12 | -0.5473 | 0.12786 | 0.0055 | -4.2805
-11.5 | -0.5275 | 0.12387 | 0.0036 | -4.2585
-11 | -0.5686 | 0.10273 | -0.0065 | -5.5349
-10.5 | -0.5361 | 0.09453 | -0.0166 | -5.6712
-9 | -0.6392 | 0.00962 | -0.0757 | -66.4449
-8 | -0.5351 | 0.00755 | -0.0741 | -70.8742
-7.5 | -0.4818 | 0.00685 | -0.0734 | -70.3358
-7 | -0.4275 | 0.00646 | -0.0728 | -66.1765
-6.5 | -0.374 | 0.00626 | -0.072 | -59.7444
-6 | -0.3204 | 0.00586 | -0.0713 | -54.6758
-5.5 | -0.2655 | 0.00558 | -0.0708 | -47.5806
-5 | -0.2106 | 0.00525 | -0.0703 | -40.1143
-4.5 | -0.1552 | 0.00502 | -0.07 | -30.9163
-4 | -0.0994 | 0.00489 | -0.0697 | -20.3272
-3.5 | -0.0435 | 0.00475 | -0.0694 | -9.1579
-3 | 0.0128 | 0.0047 | -0.0692 | 2.7234
-2.5 | 0.0693 | 0.00472 | -0.0691 | 14.6822
-2 | 0.1261 | 0.00482 | -0.0691 | 26.1618
-1.5 | 0.1827 | 0.00491 | -0.069 | 37.2098
1.5 | 0.5071 | 0.00521 | -0.0663 | 97.3321
2 | 0.5607 | 0.00544 | -0.0658 | 103.0699
3 | 0.665 | 0.00634 | -0.0644 | 104.8896
3.5 | 0.7193 | 0.00649 | -0.0641 | 110.832
4 | 0.7727 | 0.00654 | -0.0636 | 118.1498
5.5 | 0.9626 | 0.00616 | -0.0698 | 156.2662
6 | 1.0139 | 0.00645 | -0.0689 | 157.1938
6.5 | 1.0645 | 0.00677 | -0.0678 | 157.2378
8 | 1.2141 | 0.00783 | -0.0643 | 155.0575
8.5 | 1.2637 | 0.00828 | -0.0632 | 152.6208
10 | 1.4097 | 0.0099 | -0.0595 | 142.3939
10.5 | 1.4581 | 0.01041 | -0.0583 | 140.0672
11 | 1.5054 | 0.01099 | -0.0569 | 136.9791
11.5 | 1.552 | 0.01159 | -0.0555 | 133.9085
12 | 1.5974 | 0.01225 | -0.0539 | 130.4
12.5 | 1.6412 | 0.01302 | -0.052 | 126.0522
13 | 1.6813 | 0.01405 | -0.0496 | 119.6655
13.5 | 1.7176 | 0.01534 | -0.0466 | 111.9687
14 | 1.7547 | 0.01643 | -0.0439 | 106.7985
14.5 | 1.7878 | 0.01773 | -0.0406 | 100.8347
15 | 1.8185 | 0.01907 | -0.0372 | 95.3592
15.5 | 1.8389 | 0.02058 | -0.0322 | 89.3537
16 | 1.8573 | 0.02236 | -0.0277 | 83.0635
16.5 | 1.8711 | 0.02459 | -0.0236 | 76.0919
17 | 1.874 | 0.02801 | -0.0197 | 66.9047
17.5 | 1.8775 | 0.03182 | -0.0171 | 59.0038
18 | 1.8647 | 0.03765 | -0.0151 | 49.5272
18.5 | 1.8711 | 0.04191 | -0.0145 | 44.6457
19 | 1.8539 | 0.04924 | -0.0148 | 37.6503
19.5 | 1.8408 | 0.05661 | -0.016 | 32.5172
20 | 1.796 | 0.06892 | -0.0197 | 26.0592

## 132. Re 16M Mach 0.25 (1)
BIGFOIL.COM POLAR EXPORT
goe397
GOE 397 |  |  |  | Cl Max: | 1.233 | at alpha= | 9 | deg
JavaFoil+Calcfoil stall+Eppler ext transition |  |  |  | L/D Max: | 189.248 | at alpha= | 5.5 | deg
Re: | 16000000 |  |  | Cd Min: | 0.00322 | at alpha= | -4.5 | deg
Mach: | 0.25 |  |  | Cl=0 at alpha= | -3.5673 | deg
|  |  |  | @ Cl=0.1, Cd= | 0.0038061
|  |  |  | @ Cl=0.4, Cd= | 0.0036188
|  |  |  | @ Cl=0.6, Cd= | 0.10089
alpha (deg) | Cl | Cd | Cm | Cl/Cd
-14 | -0.051 | 0.09435 | -0.021 | -0.545
-13.5 | -0.049 | 0.09089 | -0.021 | -0.539
-13 | -0.126 | 0.0888 | -0.021 | -1.415
-12.5 | -0.173 | 0.09535 | -0.021 | -1.818
-12 | -0.212 | 0.09069 | -0.021 | -2.343
-11.5 | -0.246 | 0.08349 | -0.022 | -2.949
-11 | -0.275 | 0.07744 | -0.022 | -3.547
-10.5 | -0.297 | 0.0717 | -0.023 | -4.148
-10 | -0.314 | 0.06511 | -0.023 | -4.818
-9.5 | -0.323 | 0.06004 | -0.024 | -5.379
-9 | -0.325 | 0.0553 | -0.024 | -5.876
-8.5 | -0.32 | 0.05088 | -0.025 | -6.281
-8 | -0.307 | 0.04676 | -0.026 | -6.576
-7.5 | -0.289 | 0.04178 | -0.029 | -6.928
-7 | -0.265 | 0.03925 | -0.03 | -6.744
-6.5 | -0.237 | 0.03345 | -0.036 | -7.083
-6 | -0.242 | 0.00367 | -0.057 | -65.855
-5.5 | -0.195 | 0.00393 | -0.058 | -49.555
-5 | -0.147 | 0.00329 | -0.059 | -44.482
-4.5 | -0.097 | 0.00322 | -0.06 | -30.034
-4 | -0.045 | 0.00326 | -0.061 | -13.874
-3.5 | 0.007 | 0.00363 | -0.062 | 1.977
-3 | 0.061 | 0.00377 | -0.063 | 16.084
-2.5 | 0.115 | 0.00382 | -0.063 | 30.044
-2 | 0.169 | 0.00345 | -0.065 | 49.147
-1.5 | 0.225 | 0.00382 | -0.065 | 58.842
-1 | 0.28 | 0.0038 | -0.066 | 73.688
-0.5 | 0.336 | 0.00353 | -0.067 | 95.333
0 | 0.395 | 0.00361 | -0.068 | 109.573
0.5 | 0.452 | 0.00371 | -0.069 | 121.934
1 | 0.509 | 0.00376 | -0.07 | 135.159
1.5 | 0.565 | 0.00409 | -0.071 | 138.314
2 | 0.621 | 0.00413 | -0.072 | 150.498
2.5 | 0.677 | 0.00422 | -0.073 | 160.635
3 | 0.733 | 0.00418 | -0.074 | 175.406
3.5 | 0.789 | 0.0055 | -0.075 | 143.345
4 | 0.843 | 0.00471 | -0.076 | 178.966
4.5 | 0.898 | 0.00482 | -0.077 | 186.268
5 | 0.951 | 0.00509 | -0.078 | 186.927
5.5 | 1.003 | 0.0053 | -0.079 | 189.248
6 | 1.055 | 0.00564 | -0.08 | 187.02
6.5 | 1.105 | 0.00586 | -0.081 | 188.44
7 | 1.153 | 0.00612 | -0.082 | 188.495
7.5 | 1.188 | 0.0064 | -0.082 | 185.616
8 | 1.214 | 0.00679 | -0.083 | 178.856
8.5 | 1.229 | 0.00734 | -0.084 | 167.449
9 | 1.233 | 0.00995 | -0.085 | 123.821
9.5 | 1.222 | 0.01086 | -0.086 | 112.575
10 | 1.197 | 0.0117 | -0.087 | 102.319
10.5 | 1.157 | 0.01306 | -0.088 | 88.566
11 | 1.087 | 0.01412 | -0.087 | 76.958
11.5 | 0.844 | 0.06672 | -0.056 | 12.646
12 | 0.767 | 0.07639 | -0.05 | 10.038
12.5 | 0.688 | 0.08323 | -0.048 | 8.272
13 | 0.603 | 0.092 | -0.046 | 6.554
13.5 | 0.513 | 0.09719 | -0.047 | 5.281
14 | 0.418 | 0.10089 | -0.049 | 4.143

## 133. Re 16M Mach 0.25 (2)
BIGFOIL.COM POLAR EXPORT
goe397
GOE 397 |  |  |  | Cl Max: | 1.6659 | at alpha= | 12.5 | deg
XFOIL ncrit=9 |  |  |  | L/D Max: | 158.487 | at alpha= | 6 | deg
Re: | 16000000 |  |  | Cd Min: | 0.13065 | at alpha= | 17.5 | deg
Mach: | 0.25 |  |  | Cl=0 at alpha= | -3.0949 | deg
|  |  |  | @ Cl=0.1, Cd= | 0.0047858
|  |  |  | @ Cl=0.4, Cd= | 0.0050905
|  |  |  | @ Cl=0.6, Cd= | 0.0057203
alpha (deg) | Cl | Cd | Cm | Cl/Cd
-8 | -0.442 | 0.05308 | -0.0645 | -8.3271
-7.5 | -0.4094 | 0.04567 | -0.07 | -8.9643
-6.5 | -0.396 | 0.00699 | -0.0777 | -56.6524
-6 | -0.3383 | 0.00651 | -0.0764 | -51.9662
-5.5 | -0.2808 | 0.00592 | -0.0753 | -47.4324
-5 | -0.2225 | 0.00555 | -0.0743 | -40.0901
-4.5 | -0.1646 | 0.00517 | -0.0735 | -31.8375
-4 | -0.1061 | 0.00497 | -0.0728 | -21.3481
-3.5 | -0.0474 | 0.00483 | -0.0723 | -9.8137
-3 | 0.0111 | 0.00472 | -0.0718 | 2.3517
-2.5 | 0.07 | 0.00474 | -0.0715 | 14.7679
-2 | 0.129 | 0.00483 | -0.0713 | 26.7081
-1.5 | 0.1876 | 0.00491 | -0.0712 | 38.2077
-1 | 0.2457 | 0.00494 | -0.071 | 49.7368
1.5 | 0.5225 | 0.00521 | -0.0681 | 100.2879
2 | 0.5776 | 0.00546 | -0.0675 | 105.7875
2.5 | 0.6301 | 0.00607 | -0.0665 | 103.8056
3 | 0.6851 | 0.00639 | -0.0659 | 107.2144
3.5 | 0.7413 | 0.00654 | -0.0655 | 113.3486
4 | 0.7969 | 0.0066 | -0.0649 | 120.7424
4.5 | 0.8583 | 0.00563 | -0.0663 | 152.4512
5 | 0.9402 | 0.00598 | -0.0717 | 157.2241
5.5 | 0.9938 | 0.00632 | -0.0705 | 157.2468
6 | 1.0476 | 0.00661 | -0.0692 | 158.4871
7.5 | 1.2052 | 0.00776 | -0.0644 | 155.3093
8 | 1.2576 | 0.00828 | -0.0627 | 151.8841
8.5 | 1.3089 | 0.00897 | -0.0606 | 145.9197
9 | 1.3608 | 0.00961 | -0.0586 | 141.6025
9.5 | 1.4126 | 0.01027 | -0.0566 | 137.5463
10 | 1.4638 | 0.01099 | -0.0543 | 133.1938
10.5 | 1.5148 | 0.01171 | -0.052 | 129.3595
11 | 1.5627 | 0.01273 | -0.0491 | 122.7573
11.5 | 1.6065 | 0.01412 | -0.0454 | 113.7748
12 | 1.6412 | 0.0163 | -0.0405 | 100.6871
12.5 | 1.6659 | 0.01925 | -0.0346 | 86.5403
13 | 1.6604 | 0.02395 | -0.0256 | 69.3278
13.5 | 1.6354 | 0.02934 | -0.0168 | 55.7396
14 | 1.6025 | 0.03646 | -0.012 | 43.9523
14.5 | 1.5554 | 0.04656 | -0.0114 | 33.4064
15 | 1.5218 | 0.0568 | -0.014 | 26.7923
15.5 | 1.483 | 0.06901 | -0.0191 | 21.4896
16 | 1.4469 | 0.08276 | -0.0265 | 17.4831
16.5 | 1.4154 | 0.09705 | -0.0345 | 14.5842
17 | 1.3688 | 0.11421 | -0.0435 | 11.9849
17.5 | 1.3211 | 0.13065 | -0.0494 | 10.1117

## 134. Re 16M Mach 0.50 (1)
BIGFOIL.COM POLAR EXPORT
goe397
GOE 397 |  |  |  | Cl Max: | 1.258 | at alpha= | 20 | deg
JavaFoil+Calcfoil stall+Eppler ext transition |  |  |  | L/D Max: | 183.622 | at alpha= | 4 | deg
Re: | 16000000 |  |  | Cd Min: | 0.00327 | at alpha= | -4 | deg
Mach: | 0.5 |  |  | Cl=0 at alpha= | -3.5714 | deg
|  |  |  | @ Cl=0.1, Cd= | 0.0035638
|  |  |  | @ Cl=0.4, Cd= | 0.0038142
|  |  |  | @ Cl=0.6, Cd= | 0.0040122
alpha (deg) | Cl | Cd | Cm | Cl/Cd
-20 | -0.742 | 0.13857 | -0.021 | -5.356
-19.5 | -0.722 | 0.13473 | -0.022 | -5.356
-19 | -0.701 | 0.12849 | -0.022 | -5.453
-18.5 | -0.679 | 0.12419 | -0.022 | -5.471
-18 | -0.658 | 0.12019 | -0.023 | -5.474
-17.5 | -0.634 | 0.12332 | -0.022 | -5.144
-17 | -0.614 | 0.11429 | -0.023 | -5.374
-16.5 | -0.592 | 0.10993 | -0.023 | -5.382
-16 | -0.57 | 0.10581 | -0.023 | -5.391
-15.5 | -0.549 | 0.10101 | -0.024 | -5.436
-15 | -0.528 | 0.09723 | -0.024 | -5.426
-14.5 | -0.506 | 0.09321 | -0.025 | -5.428
-14 | -0.484 | 0.08973 | -0.025 | -5.395
-13.5 | -0.462 | 0.09048 | -0.026 | -5.107
-13 | -0.44 | 0.08176 | -0.026 | -5.384
-12.5 | -0.418 | 0.08551 | -0.027 | -4.886
-12 | -0.395 | 0.07905 | -0.027 | -5.003
-11.5 | -0.373 | 0.07284 | -0.028 | -5.124
-11 | -0.351 | 0.06662 | -0.028 | -5.265
-10.5 | -0.328 | 0.06229 | -0.029 | -5.269
-10 | -0.305 | 0.05774 | -0.03 | -5.29
-9.5 | -0.283 | 0.05408 | -0.031 | -5.225
-9 | -0.26 | 0.04988 | -0.033 | -5.216
-8.5 | -0.238 | 0.04573 | -0.035 | -5.195
-8 | -0.215 | 0.04194 | -0.037 | -5.122
-7.5 | -0.192 | 0.0382 | -0.038 | -5.017
-7 | -0.168 | 0.03494 | -0.04 | -4.82
-6.5 | -0.173 | 0.00417 | -0.062 | -41.627
-6 | -0.144 | 0.00426 | -0.063 | -33.894
-5.5 | -0.15 | 0.03466 | -0.035 | -4.322
-5 | -0.12 | 0.03394 | -0.032 | -3.539
-4.5 | -0.083 | 0.03098 | -0.037 | -2.665
-4 | -0.048 | 0.00327 | -0.068 | -14.83
-3.5 | 0.008 | 0.00361 | -0.069 | 2.161
-3 | 0.066 | 0.00377 | -0.07 | 17.643
-2.5 | 0.127 | 0.0034 | -0.071 | 37.2
-2 | 0.188 | 0.00347 | -0.072 | 54.087
-1.5 | 0.25 | 0.00353 | -0.073 | 70.909
-1 | 0.312 | 0.00384 | -0.074 | 81.389
-0.5 | 0.375 | 0.0039 | -0.075 | 96.283
0 | 0.442 | 0.00367 | -0.076 | 120.478
0.5 | 0.505 | 0.00375 | -0.078 | 134.533
1 | 0.568 | 0.00387 | -0.079 | 146.966
1.5 | 0.631 | 0.00415 | -0.08 | 152.039
2 | 0.694 | 0.00426 | -0.081 | 162.846
2.5 | 0.756 | 0.00605 | -0.082 | 125.006
3 | 0.818 | 0.00449 | -0.083 | 182.22
3.5 | 0.879 | 0.00595 | -0.084 | 147.745
4 | 0.938 | 0.00511 | -0.085 | 183.622
4.5 | 0.996 | 0.00543 | -0.086 | 183.45
5 | 1.052 | 0.00576 | -0.087 | 182.537
5.5 | 1.104 | 0.00611 | -0.088 | 180.72
6 | 1.152 | 0.00649 | -0.089 | 177.49
6.5 | 1.195 | 0.00699 | -0.09 | 170.965
7 | 1.228 | 0.00739 | -0.091 | 166.169
7.5 | 1.196 | 0.00812 | -0.092 | 147.375
8 | 0.587 | 0.05601 | -0.044 | 10.477
8.5 | 0.613 | 0.06082 | -0.045 | 10.081
9 | 0.639 | 0.06798 | -0.045 | 9.4
9.5 | 0.826 | 0.01362 | -0.096 | 60.677
10 | 0.711 | 0.05469 | -0.065 | 12.995
10.5 | 0.73 | 0.06243 | -0.061 | 11.685
11 | 0.749 | 0.07197 | -0.055 | 10.404
11.5 | 0.776 | 0.07652 | -0.056 | 10.141
12 | 0.8 | 0.08191 | -0.055 | 9.772
12.5 | 0.827 | 0.0853 | -0.056 | 9.693
13 | 0.853 | 0.08887 | -0.056 | 9.602
13.5 | 0.89 | 0.08456 | -0.065 | 10.524
14 | 0.958 | 0.06655 | -0.081 | 14.401
14.5 | 1.015 | 0.05612 | -0.088 | 18.084
15 | 1.033 | 0.0646 | -0.087 | 15.992
15.5 | 1.03 | 0.08682 | -0.08 | 11.869
16 | 1.049 | 0.09734 | -0.079 | 10.777
16.5 | 1.059 | 0.11422 | -0.073 | 9.27
17 | 1.07 | 0.12756 | -0.066 | 8.39
17.5 | 1.099 | 0.13246 | -0.068 | 8.298
18 | 1.129 | 0.13535 | -0.071 | 8.343
18.5 | 1.161 | 0.13812 | -0.074 | 8.405
19 | 1.194 | 0.13701 | -0.077 | 8.712
19.5 | 1.225 | 0.14192 | -0.079 | 8.632
20 | 1.258 | 0.14259 | -0.081 | 8.823

## 135. Re 16M Mach 0.50 (2)
BIGFOIL.COM POLAR EXPORT
goe397
GOE 397 |  |  |  | Cl Max: | 1.274 | at alpha= | 7.5 | deg
XFOIL ncrit=9 |  |  |  | L/D Max: | 162.812 | at alpha= | 5 | deg
Re: | 16000000 |  |  | Cd Min: | 0.14583 | at alpha= | -13 | deg
Mach: | 0.5 |  |  | Cl=0 at alpha= | -3.0124 | deg
|  |  |  | @ Cl=0.1, Cd= | 0.0049584
|  |  |  | @ Cl=0.4, Cd= | 0.0050897
|  |  |  | @ Cl=0.6, Cd= | 0.0053105
alpha (deg) | Cl | Cd | Cm | Cl/Cd
-13 | -0.3988 | 0.14583 | -0.0004 | -2.7347
-12.5 | -0.3829 | 0.13961 | -0.0039 | -2.7426
-12 | -0.365 | 0.13256 | -0.0083 | -2.7535
-11.5 | -0.3521 | 0.12406 | -0.0132 | -2.8381
-11 | -0.4411 | 0.13157 | -0.0079 | -3.3526
-9.5 | -0.3391 | 0.09945 | -0.042 | -3.4098
-9 | -0.3348 | 0.09108 | -0.0456 | -3.6759
-8.5 | -0.3117 | 0.08664 | -0.0476 | -3.5976
-8 | -0.3119 | 0.07855 | -0.0509 | -3.9707
-7 | -0.317 | 0.06667 | -0.0537 | -4.7548
-6.5 | -0.2992 | 0.06002 | -0.0596 | -4.985
-6 | -0.2722 | 0.05271 | -0.0667 | -5.1641
-5.5 | -0.2395 | 0.04296 | -0.0763 | -5.575
-5 | -0.1948 | 0.03356 | -0.0837 | -5.8045
-4.5 | -0.1485 | 0.02326 | -0.0886 | -6.3844
-3.5 | -0.0709 | 0.00534 | -0.0868 | -13.2772
-3 | 0.0018 | 0.0053 | -0.0848 | 0.33962
-2.5 | 0.0708 | 0.00495 | -0.0831 | 14.303
-2 | 0.1403 | 0.00497 | -0.0819 | 28.2294
-1.5 | 0.2087 | 0.00497 | -0.0811 | 41.992
-1 | 0.2759 | 0.00499 | -0.0804 | 55.2906
-0.5 | 0.3417 | 0.00505 | -0.0798 | 67.6634
1.5 | 0.5911 | 0.00522 | -0.0759 | 113.2375
2 | 0.6501 | 0.00582 | -0.0744 | 111.701
2.5 | 0.7107 | 0.00634 | -0.073 | 112.0978
3 | 0.7745 | 0.00661 | -0.072 | 117.171
3.5 | 0.8394 | 0.00682 | -0.071 | 123.0792
4 | 0.9038 | 0.007 | -0.0696 | 129.1143
4.5 | 0.9768 | 0.00611 | -0.0704 | 159.8691
5 | 1.0713 | 0.00658 | -0.0745 | 162.8116
5.5 | 1.1359 | 0.00702 | -0.0715 | 161.8091
6 | 1.198 | 0.0077 | -0.0674 | 155.5844
7.5 | 1.274 | 0.02225 | -0.0401 | 57.2584
8 | 1.2623 | 0.03023 | -0.0309 | 41.7565
8.5 | 1.2305 | 0.03673 | -0.0214 | 33.5012
9 | 1.1949 | 0.04439 | -0.0182 | 26.9182
9.5 | 1.1593 | 0.05437 | -0.0209 | 21.3224
10 | 1.1259 | 0.06636 | -0.0277 | 16.9665
10.5 | 1.0963 | 0.08018 | -0.037 | 13.673
11 | 1.0738 | 0.09525 | -0.0465 | 11.2735
11.5 | 1.0565 | 0.11 | -0.054 | 9.6045
12 | 1.0399 | 0.12303 | -0.0599 | 8.4524
12.5 | 1.0282 | 0.13512 | -0.0651 | 7.6095

## 136. Re 18M Mach 0.00 (1)
BIGFOIL.COM POLAR EXPORT
goe397
GOE 397 |  |  |  | Cl Max: | 1.252 | at alpha= | 10 | deg
JavaFoil+Calcfoil stall+Eppler ext transition |  |  |  | L/D Max: | 189.978 | at alpha= | 7 | deg
Re: | 18000000 |  |  | Cd Min: | 0.00335 | at alpha= | -5 | deg
Mach: | 0 |  |  | Cl=0 at alpha= | -3.5686 | deg
|  |  |  | @ Cl=0.1, Cd= | 0.0038106
|  |  |  | @ Cl=0.4, Cd= | 0.0036754
|  |  |  | @ Cl=0.6, Cd= | 0.0041207
alpha (deg) | Cl | Cd | Cm | Cl/Cd
-16 | -0.286 | 0.1244 | -0.017 | -2.3
-15.5 | -0.299 | 0.11985 | -0.018 | -2.499
-15 | -0.313 | 0.11215 | -0.018 | -2.789
-14.5 | -0.326 | 0.10621 | -0.019 | -3.069
-14 | -0.339 | 0.09977 | -0.019 | -3.394
-13.5 | -0.35 | 0.09497 | -0.019 | -3.69
-13 | -0.361 | 0.08842 | -0.02 | -4.084
-12.5 | -0.37 | 0.0825 | -0.02 | -4.488
-12 | -0.377 | 0.0781 | -0.021 | -4.834
-11.5 | -0.382 | 0.07346 | -0.021 | -5.204
-11 | -0.384 | 0.06845 | -0.022 | -5.612
-10.5 | -0.383 | 0.06421 | -0.022 | -5.961
-10 | -0.378 | 0.05997 | -0.023 | -6.3
-9.5 | -0.369 | 0.05582 | -0.024 | -6.612
-9 | -0.356 | 0.05196 | -0.025 | -6.858
-8.5 | -0.34 | 0.04764 | -0.027 | -7.128
-8 | -0.319 | 0.04334 | -0.029 | -7.37
-7.5 | -0.358 | 0.00439 | -0.052 | -81.625
-7 | -0.323 | 0.00423 | -0.053 | -76.432
-6.5 | -0.283 | 0.00428 | -0.054 | -66.107
-6 | -0.238 | 0.00352 | -0.055 | -67.532
-5.5 | -0.191 | 0.00383 | -0.056 | -49.943
-5 | -0.143 | 0.00335 | -0.057 | -42.813
-4.5 | -0.094 | 0.00371 | -0.058 | -25.423
-4 | -0.044 | 0.00378 | -0.059 | -11.659
-3.5 | 0.007 | 0.0041 | -0.06 | 1.705
-3 | 0.059 | 0.00385 | -0.061 | 15.272
-2.5 | 0.111 | 0.0038 | -0.062 | 29.296
-2 | 0.164 | 0.00346 | -0.062 | 47.477
-1.5 | 0.218 | 0.00378 | -0.063 | 57.595
-1 | 0.272 | 0.00389 | -0.064 | 69.893
-0.5 | 0.326 | 0.00364 | -0.065 | 89.653
0 | 0.383 | 0.00366 | -0.066 | 104.547
0.5 | 0.438 | 0.00371 | -0.067 | 117.896
1 | 0.493 | 0.00382 | -0.068 | 129.051
1.5 | 0.547 | 0.00414 | -0.069 | 132.145
2 | 0.602 | 0.00412 | -0.07 | 146.179
2.5 | 0.656 | 0.00416 | -0.071 | 157.657
3 | 0.71 | 0.00438 | -0.072 | 162.13
3.5 | 0.764 | 0.00538 | -0.073 | 142.041
4 | 0.817 | 0.00461 | -0.074 | 177.29
4.5 | 0.87 | 0.00484 | -0.075 | 179.933
5 | 0.923 | 0.00498 | -0.075 | 185.119
5.5 | 0.974 | 0.00517 | -0.076 | 188.508
6 | 1.025 | 0.00547 | -0.077 | 187.433
6.5 | 1.075 | 0.0057 | -0.078 | 188.582
7 | 1.123 | 0.00591 | -0.079 | 189.978
7.5 | 1.162 | 0.00617 | -0.08 | 188.506
8 | 1.195 | 0.00641 | -0.081 | 186.235
8.5 | 1.22 | 0.00689 | -0.082 | 177.173
9 | 1.239 | 0.00901 | -0.082 | 137.513
9.5 | 1.25 | 0.00971 | -0.083 | 128.644
10 | 1.252 | 0.01026 | -0.084 | 122.065
10.5 | 1.247 | 0.01089 | -0.085 | 114.478
11 | 1.233 | 0.01192 | -0.086 | 103.411
11.5 | 1.212 | 0.01287 | -0.086 | 94.142
12 | 1.184 | 0.01124 | -0.087 | 105.342
12.5 | 1.114 | 0.01666 | -0.085 | 66.902
13 | 1.052 | 0.02148 | -0.084 | 48.957
13.5 | 0.923 | 0.05411 | -0.071 | 17.054
14 | 0.842 | 0.08193 | -0.059 | 10.279
14.5 | 0.793 | 0.09567 | -0.052 | 8.289
15 | 0.752 | 0.1024 | -0.051 | 7.343

## 137. Re 18M Mach 0.00 (2)
BIGFOIL.COM POLAR EXPORT
goe397
GOE 397 |  |  |  | Cl Max: | 1.9445 | at alpha= | 19 | deg
XFOIL ncrit=9 |  |  |  | L/D Max: | 160.525 | at alpha= | 6 | deg
Re: | 18000000 |  |  | Cd Min: | 0.13412 | at alpha= | -13 | deg
Mach: | 0 |  |  | Cl=0 at alpha= | -3.1133 | deg
|  |  |  | @ Cl=0.1, Cd= | 0.00463
|  |  |  | @ Cl=0.4, Cd= | 0.0049612
|  |  |  | @ Cl=0.6, Cd= | 0.0059215
alpha (deg) | Cl | Cd | Cm | Cl/Cd
-13 | -0.5926 | 0.13412 | 0.0091 | -4.4184
-11 | -0.8319 | 0.01299 | -0.077 | -64.0416
-10.5 | -0.7872 | 0.01129 | -0.0758 | -69.7254
-10 | -0.7378 | 0.01021 | -0.075 | -72.2625
-9.5 | -0.6869 | 0.00932 | -0.0743 | -73.7017
-9 | -0.6351 | 0.00855 | -0.0737 | -74.2807
-8.5 | -0.5825 | 0.00792 | -0.0732 | -73.548
-8 | -0.5308 | 0.00703 | -0.0725 | -75.505
-7.5 | -0.4776 | 0.00654 | -0.072 | -73.0275
-7 | -0.4243 | 0.00627 | -0.0715 | -67.6715
-6.5 | -0.3712 | 0.0061 | -0.0709 | -60.8525
-6 | -0.3177 | 0.00571 | -0.0704 | -55.6392
-5.5 | -0.2632 | 0.00544 | -0.07 | -48.3824
-5 | -0.2088 | 0.00513 | -0.0696 | -40.7018
-4.5 | -0.1539 | 0.00491 | -0.0693 | -31.3442
-4 | -0.0985 | 0.00478 | -0.0691 | -20.6067
-3.5 | -0.043 | 0.00464 | -0.0688 | -9.2672
-3 | 0.0126 | 0.00459 | -0.0687 | 2.7451
-2.5 | 0.0687 | 0.00458 | -0.0686 | 15
-2 | 0.125 | 0.00467 | -0.0686 | 26.7666
-1.5 | 0.1812 | 0.00476 | -0.0685 | 38.0672
-1 | 0.237 | 0.00477 | -0.0684 | 49.6855
1 | 0.4501 | 0.00502 | -0.0663 | 89.6614
1.5 | 0.5041 | 0.00517 | -0.0659 | 97.5048
2 | 0.5562 | 0.00556 | -0.0653 | 100.036
2.5 | 0.6083 | 0.00599 | -0.0646 | 101.5526
3 | 0.6617 | 0.00624 | -0.0642 | 106.0417
3.5 | 0.7158 | 0.00637 | -0.0639 | 112.3705
4 | 0.7691 | 0.00644 | -0.0635 | 119.4255
5 | 0.9036 | 0.00574 | -0.0699 | 157.4216
5.5 | 0.9586 | 0.00602 | -0.07 | 159.2359
6 | 1.0097 | 0.00629 | -0.0692 | 160.5246
6.5 | 1.0601 | 0.00661 | -0.0682 | 160.3782
7.5 | 1.1586 | 0.00727 | -0.0659 | 159.3673
8 | 1.208 | 0.0076 | -0.0649 | 158.9474
8.5 | 1.2573 | 0.00802 | -0.0639 | 156.7706
9 | 1.3056 | 0.00856 | -0.0627 | 152.5234
9.5 | 1.3544 | 0.00901 | -0.0618 | 150.3219
10 | 1.4027 | 0.00949 | -0.0607 | 147.8082
10.5 | 1.4506 | 0.00997 | -0.0597 | 145.4965
11 | 1.4977 | 0.0105 | -0.0586 | 142.6381
11.5 | 1.5441 | 0.01105 | -0.0574 | 139.7376
12 | 1.5895 | 0.01165 | -0.0561 | 136.4378
12.5 | 1.6337 | 0.01231 | -0.0546 | 132.7132
13 | 1.6757 | 0.0131 | -0.0528 | 127.916
13.5 | 1.7152 | 0.01404 | -0.0507 | 122.1652
14.5 | 1.7886 | 0.01612 | -0.0457 | 110.9553
15 | 1.8233 | 0.01715 | -0.0431 | 106.3149
15.5 | 1.855 | 0.0183 | -0.0401 | 101.3661
16 | 1.8794 | 0.01951 | -0.036 | 96.3301
16.5 | 1.9003 | 0.02096 | -0.0319 | 90.6632
17 | 1.9152 | 0.0229 | -0.0277 | 83.6332
17.5 | 1.9278 | 0.02521 | -0.0242 | 76.4697
18 | 1.9346 | 0.02835 | -0.0212 | 68.2399
18.5 | 1.9441 | 0.03152 | -0.0192 | 61.6783
19 | 1.9445 | 0.03584 | -0.0175 | 54.255
19.5 | 1.9427 | 0.0407 | -0.0167 | 47.7322
20 | 1.9285 | 0.0474 | -0.0167 | 40.6857

## 138. Re 18M Mach 0.10 (1)
BIGFOIL.COM POLAR EXPORT
goe397
GOE 397 |  |  |  | Cl Max: | 1.248 | at alpha= | 9.5 | deg
JavaFoil+Calcfoil stall+Eppler ext transition |  |  |  | L/D Max: | 190.75 | at alpha= | 7 | deg
Re: | 18000000 |  |  | Cd Min: | 0.00333 | at alpha= | -5 | deg
Mach: | 0.1 |  |  | Cl=0 at alpha= | -3.5686 | deg
|  |  |  | @ Cl=0.1, Cd= | 0.0037768
|  |  |  | @ Cl=0.4, Cd= | 0.00368
|  |  |  | @ Cl=0.6, Cd= | 0.0041336
alpha (deg) | Cl | Cd | Cm | Cl/Cd
-15.5 | -0.267 | 0.12125 | -0.018 | -2.201
-15 | -0.282 | 0.11548 | -0.018 | -2.443
-14.5 | -0.297 | 0.11022 | -0.019 | -2.698
-14 | -0.312 | 0.10159 | -0.019 | -3.074
-13.5 | -0.326 | 0.09699 | -0.02 | -3.366
-13 | -0.34 | 0.08914 | -0.02 | -3.811
-12.5 | -0.351 | 0.08408 | -0.02 | -4.18
-12 | -0.361 | 0.07938 | -0.021 | -4.552
-11.5 | -0.369 | 0.07343 | -0.021 | -5.021
-11 | -0.373 | 0.0698 | -0.022 | -5.345
-10.5 | -0.374 | 0.06476 | -0.022 | -5.776
-10 | -0.371 | 0.06085 | -0.023 | -6.1
-9.5 | -0.364 | 0.05642 | -0.024 | -6.456
-9 | -0.353 | 0.05217 | -0.025 | -6.769
-8.5 | -0.337 | 0.04859 | -0.026 | -6.942
-8 | -0.318 | 0.04393 | -0.028 | -7.235
-7.5 | -0.3 | 0.0345 | -0.036 | -8.692
-7 | -0.323 | 0.00425 | -0.053 | -76.021
-6.5 | -0.283 | 0.00428 | -0.054 | -66.152
-6 | -0.238 | 0.0035 | -0.055 | -68.082
-5.5 | -0.192 | 0.00384 | -0.056 | -49.999
-5 | -0.144 | 0.00333 | -0.057 | -43.223
-4.5 | -0.095 | 0.00373 | -0.058 | -25.333
-4 | -0.044 | 0.0038 | -0.059 | -11.639
-3.5 | 0.007 | 0.00412 | -0.06 | 1.703
-3 | 0.059 | 0.0038 | -0.061 | 15.54
-2.5 | 0.112 | 0.00377 | -0.062 | 29.638
-2 | 0.165 | 0.00348 | -0.063 | 47.502
-1.5 | 0.219 | 0.00377 | -0.064 | 58.029
-1 | 0.273 | 0.00381 | -0.065 | 71.751
-0.5 | 0.328 | 0.00362 | -0.066 | 90.526
0 | 0.385 | 0.00365 | -0.067 | 105.565
0.5 | 0.44 | 0.00376 | -0.068 | 117.051
1 | 0.495 | 0.00373 | -0.068 | 132.72
1.5 | 0.55 | 0.00407 | -0.069 | 135.04
2 | 0.605 | 0.00414 | -0.07 | 146.021
2.5 | 0.659 | 0.00414 | -0.071 | 159.233
3 | 0.714 | 0.0044 | -0.072 | 162.071
3.5 | 0.768 | 0.00533 | -0.073 | 143.977
4 | 0.821 | 0.00469 | -0.074 | 175.267
4.5 | 0.875 | 0.00482 | -0.075 | 181.419
5 | 0.927 | 0.00497 | -0.076 | 186.571
5.5 | 0.979 | 0.00522 | -0.077 | 187.516
6 | 1.03 | 0.00542 | -0.078 | 189.898
6.5 | 1.079 | 0.00569 | -0.079 | 189.622
7 | 1.128 | 0.00591 | -0.079 | 190.75
7.5 | 1.166 | 0.00613 | -0.08 | 190.417
8 | 1.198 | 0.00651 | -0.081 | 184.126
8.5 | 1.223 | 0.00691 | -0.082 | 176.968
9 | 1.239 | 0.00912 | -0.083 | 135.839
9.5 | 1.248 | 0.00984 | -0.084 | 126.814
10 | 1.247 | 0.01035 | -0.084 | 120.551
10.5 | 1.238 | 0.01107 | -0.085 | 111.847
11 | 1.22 | 0.01219 | -0.086 | 100.063
11.5 | 1.193 | 0.01313 | -0.087 | 90.889
12 | 1.16 | 0.01154 | -0.088 | 100.49
12.5 | 1.081 | 0.01738 | -0.085 | 62.175
13 | 0.969 | 0.03518 | -0.078 | 27.543
13.5 | 0.85 | 0.07473 | -0.061 | 11.369
14 | 0.794 | 0.08811 | -0.054 | 9.015
14.5 | 0.746 | 0.09846 | -0.05 | 7.581

## 139. Re 18M Mach 0.25 (1)
BIGFOIL.COM POLAR EXPORT
goe397
GOE 397 |  |  |  | Cl Max: | 1.233 | at alpha= | 9 | deg
JavaFoil+Calcfoil stall+Eppler ext transition |  |  |  | L/D Max: | 192.413 | at alpha= | 5.5 | deg
Re: | 18000000 |  |  | Cd Min: | 0.00334 | at alpha= | -4 | deg
Mach: | 0.25 |  |  | Cl=0 at alpha= | -3.5673 | deg
|  |  |  | @ Cl=0.1, Cd= | 0.0037844
|  |  |  | @ Cl=0.4, Cd= | 0.0035879
|  |  |  | @ Cl=0.6, Cd= | 0.09987
alpha (deg) | Cl | Cd | Cm | Cl/Cd
-14 | -0.051 | 0.0935 | -0.021 | -0.55
-13.5 | -0.049 | 0.09033 | -0.021 | -0.543
-13 | -0.126 | 0.08867 | -0.021 | -1.417
-12.5 | -0.173 | 0.09327 | -0.021 | -1.858
-12 | -0.212 | 0.08992 | -0.021 | -2.363
-11.5 | -0.246 | 0.08389 | -0.022 | -2.935
-11 | -0.275 | 0.07791 | -0.022 | -3.526
-10.5 | -0.297 | 0.07053 | -0.023 | -4.217
-10 | -0.314 | 0.06539 | -0.023 | -4.797
-9.5 | -0.323 | 0.06027 | -0.024 | -5.359
-9 | -0.325 | 0.05515 | -0.024 | -5.893
-8.5 | -0.32 | 0.05078 | -0.025 | -6.293
-8 | -0.307 | 0.04656 | -0.026 | -6.604
-7.5 | -0.29 | 0.04137 | -0.03 | -7
-7 | -0.267 | 0.03655 | -0.034 | -7.31
-6.5 | -0.286 | 0.00372 | -0.056 | -76.863
-6 | -0.242 | 0.00343 | -0.057 | -70.409
-5.5 | -0.195 | 0.00384 | -0.058 | -50.693
-5 | -0.146 | 0.00372 | -0.059 | -39.324
-4.5 | -0.097 | 0.00393 | -0.06 | -24.579
-4 | -0.045 | 0.00334 | -0.061 | -13.543
-3.5 | 0.007 | 0.00371 | -0.062 | 1.935
-3 | 0.061 | 0.00377 | -0.063 | 16.07
-2.5 | 0.115 | 0.00379 | -0.064 | 30.288
-2 | 0.17 | 0.00336 | -0.065 | 50.478
-1.5 | 0.225 | 0.00378 | -0.065 | 59.515
-1 | 0.28 | 0.00376 | -0.066 | 74.586
-0.5 | 0.336 | 0.00351 | -0.067 | 95.954
0 | 0.395 | 0.00358 | -0.068 | 110.549
0.5 | 0.452 | 0.00367 | -0.069 | 123.258
1 | 0.509 | 0.00371 | -0.07 | 137.165
1.5 | 0.565 | 0.00403 | -0.071 | 140.346
2 | 0.621 | 0.00406 | -0.072 | 153.002
2.5 | 0.677 | 0.00415 | -0.073 | 163.314
3 | 0.733 | 0.00439 | -0.074 | 166.98
3.5 | 0.789 | 0.00549 | -0.075 | 143.514
4 | 0.843 | 0.00467 | -0.076 | 180.633
4.5 | 0.898 | 0.00485 | -0.077 | 185.171
5 | 0.951 | 0.00501 | -0.078 | 189.889
5.5 | 1.003 | 0.00522 | -0.079 | 192.413
6 | 1.055 | 0.00549 | -0.08 | 191.972
6.5 | 1.105 | 0.00579 | -0.081 | 190.862
7 | 1.153 | 0.00602 | -0.082 | 191.466
7.5 | 1.188 | 0.00632 | -0.082 | 187.973
8 | 1.214 | 0.00669 | -0.083 | 181.463
8.5 | 1.229 | 0.00723 | -0.084 | 170.016
9 | 1.233 | 0.00977 | -0.085 | 126.163
9.5 | 1.222 | 0.0107 | -0.086 | 114.25
10 | 1.197 | 0.01149 | -0.087 | 104.151
10.5 | 1.157 | 0.01285 | -0.088 | 89.996
11 | 1.101 | 0.01365 | -0.088 | 80.655
11.5 | 0.846 | 0.06526 | -0.057 | 12.96
12 | 0.767 | 0.07585 | -0.05 | 10.111
12.5 | 0.689 | 0.08314 | -0.048 | 8.283
13 | 0.603 | 0.09051 | -0.047 | 6.664
13.5 | 0.513 | 0.09579 | -0.048 | 5.36
14 | 0.418 | 0.09987 | -0.049 | 4.186

## 140. Re 18M Mach 0.25 (2)
BIGFOIL.COM POLAR EXPORT
goe397
GOE 397 |  |  |  | Cl Max: | 1.6766 | at alpha= | 13 | deg
XFOIL ncrit=9 |  |  |  | L/D Max: | 161.726 | at alpha= | 6 | deg
Re: | 18000000 |  |  | Cd Min: | 0.13545 | at alpha= | 17.5 | deg
Mach: | 0.25 |  |  | Cl=0 at alpha= | -99 | deg
|  |  |  | @ Cl=0.1, Cd= | 0.00498
|  |  |  | @ Cl=0.4, Cd= | 0.00498
|  |  |  | @ Cl=0.6, Cd= | 0.0058123
alpha (deg) | Cl | Cd | Cm | Cl/Cd
0.5 | 0.4101 | 0.00498 | -0.0689 | 82.3494
1 | 0.4662 | 0.00503 | -0.0685 | 92.6839
1.5 | 0.5222 | 0.00518 | -0.068 | 100.8108
2 | 0.5758 | 0.00562 | -0.0672 | 102.4555
2.5 | 0.6299 | 0.00605 | -0.0665 | 104.1157
3 | 0.6854 | 0.00629 | -0.0659 | 108.9666
3.5 | 0.7418 | 0.00644 | -0.0655 | 115.1863
4 | 0.7976 | 0.00651 | -0.065 | 122.5192
4.5 | 0.8538 | 0.00552 | -0.0652 | 154.6739
5 | 0.9396 | 0.00587 | -0.0715 | 160.0681
5.5 | 0.9957 | 0.00619 | -0.0708 | 160.8562
6 | 1.0496 | 0.00649 | -0.0696 | 161.7257
6.5 | 1.1023 | 0.00689 | -0.0681 | 159.9855
7 | 1.1551 | 0.00722 | -0.0665 | 159.9861
7.5 | 1.2074 | 0.00761 | -0.0648 | 158.6597
8 | 1.2595 | 0.00813 | -0.063 | 154.92
8.5 | 1.3116 | 0.00874 | -0.0611 | 150.0686
9 | 1.364 | 0.00934 | -0.0592 | 146.0385
9.5 | 1.4162 | 0.00996 | -0.0572 | 142.1888
10 | 1.4679 | 0.01065 | -0.055 | 137.831
10.5 | 1.5192 | 0.01137 | -0.0527 | 133.6148
11 | 1.5679 | 0.01234 | -0.0499 | 127.0583
11.5 | 1.6124 | 0.01368 | -0.0463 | 117.8655
12 | 1.648 | 0.01583 | -0.0415 | 104.1061
12.5 | 1.6763 | 0.01851 | -0.0359 | 90.5619
13 | 1.6766 | 0.02313 | -0.0276 | 72.4859
13.5 | 1.6543 | 0.02808 | -0.0181 | 58.9138
14 | 1.6211 | 0.03491 | -0.0125 | 46.4366
14.5 | 1.5663 | 0.04551 | -0.0113 | 34.4166
15 | 1.5338 | 0.05545 | -0.0135 | 27.661
15.5 | 1.4899 | 0.0682 | -0.0188 | 21.846
16 | 1.4502 | 0.08246 | -0.0265 | 17.5867
16.5 | 1.4203 | 0.09648 | -0.0343 | 14.7212
17 | 1.3605 | 0.11633 | -0.0451 | 11.6952
17.5 | 1.2949 | 0.13545 | -0.0515 | 9.56

## 141. Re 18M Mach 0.50 (1)
BIGFOIL.COM POLAR EXPORT
goe397
GOE 397 |  |  |  | Cl Max: | 1.249 | at alpha= | 20 | deg
JavaFoil+Calcfoil stall+Eppler ext transition |  |  |  | L/D Max: | 188.64 | at alpha= | 4.5 | deg
Re: | 18000000 |  |  | Cd Min: | 0.00339 | at alpha= | -3.5 | deg
Mach: | 0.5 |  |  | Cl=0 at alpha= | -3.5714 | deg
|  |  |  | @ Cl=0.1, Cd= | 0.0035705
|  |  |  | @ Cl=0.4, Cd= | 0.0037904
|  |  |  | @ Cl=0.6, Cd= | 0.0038302
alpha (deg) | Cl | Cd | Cm | Cl/Cd
-20 | -0.742 | 0.13868 | -0.021 | -5.354
-19.5 | -0.722 | 0.1332 | -0.022 | -5.42
-19 | -0.701 | 0.12799 | -0.022 | -5.478
-18.5 | -0.68 | 0.12325 | -0.022 | -5.515
-18 | -0.658 | 0.11932 | -0.023 | -5.517
-17.5 | -0.635 | 0.12149 | -0.022 | -5.224
-17 | -0.614 | 0.11215 | -0.023 | -5.478
-16.5 | -0.592 | 0.10879 | -0.023 | -5.443
-16 | -0.571 | 0.10552 | -0.023 | -5.407
-15.5 | -0.549 | 0.10071 | -0.024 | -5.453
-15 | -0.528 | 0.09691 | -0.024 | -5.444
-14.5 | -0.506 | 0.09304 | -0.025 | -5.438
-14 | -0.484 | 0.08942 | -0.025 | -5.414
-13.5 | -0.462 | 0.09002 | -0.026 | -5.134
-13 | -0.44 | 0.08141 | -0.026 | -5.407
-12.5 | -0.418 | 0.08503 | -0.027 | -4.915
-12 | -0.395 | 0.07903 | -0.027 | -5.005
-11.5 | -0.373 | 0.07185 | -0.028 | -5.195
-11 | -0.351 | 0.06639 | -0.029 | -5.284
-10.5 | -0.328 | 0.06203 | -0.029 | -5.292
-10 | -0.306 | 0.05758 | -0.03 | -5.306
-9.5 | -0.283 | 0.05383 | -0.031 | -5.25
-9 | -0.26 | 0.04927 | -0.033 | -5.287
-8.5 | -0.238 | 0.04512 | -0.035 | -5.271
-8 | -0.215 | 0.04142 | -0.037 | -5.191
-7.5 | -0.192 | 0.03824 | -0.038 | -5.01
-7 | -0.201 | 0.00486 | -0.06 | -41.302
-6.5 | -0.174 | 0.00408 | -0.062 | -42.546
-6 | -0.144 | 0.00406 | -0.063 | -35.547
-5.5 | -0.15 | 0.03422 | -0.035 | -4.381
-5 | -0.12 | 0.03387 | -0.032 | -3.547
-4.5 | -0.083 | 0.02905 | -0.041 | -2.866
-4 | -0.048 | 0.00361 | -0.068 | -13.435
-3.5 | 0.008 | 0.00339 | -0.069 | 2.306
-3 | 0.066 | 0.00376 | -0.07 | 17.657
-2.5 | 0.127 | 0.00342 | -0.071 | 37.081
-2 | 0.188 | 0.00344 | -0.072 | 54.69
-1.5 | 0.25 | 0.00343 | -0.073 | 72.859
-1 | 0.312 | 0.00379 | -0.074 | 82.317
-0.5 | 0.375 | 0.00388 | -0.075 | 96.703
0 | 0.442 | 0.00364 | -0.076 | 121.443
0.5 | 0.505 | 0.00428 | -0.078 | 118.125
1 | 0.568 | 0.00382 | -0.079 | 148.827
1.5 | 0.631 | 0.00384 | -0.08 | 164.239
2 | 0.694 | 0.0042 | -0.081 | 165.445
2.5 | 0.756 | 0.0051 | -0.082 | 148.475
3 | 0.818 | 0.00444 | -0.083 | 184.258
3.5 | 0.879 | 0.00598 | -0.084 | 146.96
4 | 0.938 | 0.00512 | -0.085 | 183.283
4.5 | 0.996 | 0.00528 | -0.086 | 188.64
5 | 1.052 | 0.00567 | -0.087 | 185.628
5.5 | 1.104 | 0.00602 | -0.088 | 183.459
6 | 1.152 | 0.00634 | -0.089 | 181.859
6.5 | 1.195 | 0.00682 | -0.09 | 175.114
7 | 1.228 | 0.00728 | -0.091 | 168.763
7.5 | 1.196 | 0.00802 | -0.092 | 149.116
8 | 0.587 | 0.05634 | -0.044 | 10.417
8.5 | 0.613 | 0.06031 | -0.046 | 10.169
9 | 0.639 | 0.06664 | -0.045 | 9.589
9.5 | 0.826 | 0.01328 | -0.096 | 62.25
10 | 0.832 | 0.01637 | -0.094 | 50.802
10.5 | 0.737 | 0.05829 | -0.066 | 12.645
11 | 0.75 | 0.07155 | -0.056 | 10.478
11.5 | 0.777 | 0.0763 | -0.057 | 10.183
12 | 0.8 | 0.08131 | -0.055 | 9.844
12.5 | 0.827 | 0.0847 | -0.056 | 9.763
13 | 0.854 | 0.08797 | -0.057 | 9.712
13.5 | 0.895 | 0.08176 | -0.068 | 10.944
14 | 0.982 | 0.05469 | -0.086 | 17.953
14.5 | 1.037 | 0.0466 | -0.092 | 22.247
15 | 1.045 | 0.05867 | -0.089 | 17.806
15.5 | 1.038 | 0.08181 | -0.082 | 12.685
16 | 1.055 | 0.09233 | -0.08 | 11.429
16.5 | 1.061 | 0.11308 | -0.074 | 9.38
17 | 1.069 | 0.13274 | -0.065 | 8.053
17.5 | 1.097 | 0.14012 | -0.067 | 7.831
18 | 1.127 | 0.14011 | -0.069 | 8.042
18.5 | 1.154 | 0.14483 | -0.071 | 7.97
19 | 1.192 | 0.14154 | -0.076 | 8.423
19.5 | 1.222 | 0.14558 | -0.078 | 8.394
20 | 1.249 | 0.15281 | -0.079 | 8.174

## 142. Re 18M Mach 0.50 (2)
BIGFOIL.COM POLAR EXPORT
goe397
GOE 397 |  |  |  | Cl Max: | 1.2781 | at alpha= | 7.5 | deg
XFOIL ncrit=9 |  |  |  | L/D Max: | 165.494 | at alpha= | 5.5 | deg
Re: | 18000000 |  |  | Cd Min: | 0.24969 | at alpha= | 17.5 | deg
Mach: | 0.5 |  |  | Cl=0 at alpha= | -3.0075 | deg
|  |  |  | @ Cl=0.1, Cd= | 0.0048029
|  |  |  | @ Cl=0.4, Cd= | 0.0051192
|  |  |  | @ Cl=0.6, Cd= | 0.0052692
alpha (deg) | Cl | Cd | Cm | Cl/Cd
-9 | -0.3362 | 0.09071 | -0.0459 | -3.7063
-8.5 | -0.3137 | 0.08644 | -0.0476 | -3.6291
-8 | -0.3106 | 0.0793 | -0.0502 | -3.9168
-7.5 | -0.3195 | 0.07156 | -0.0527 | -4.4648
-7 | -0.3204 | 0.06606 | -0.0543 | -4.8501
-6.5 | -0.3015 | 0.05938 | -0.0604 | -5.0775
-6 | -0.2774 | 0.05085 | -0.069 | -5.4553
-5.5 | -0.2401 | 0.04236 | -0.0771 | -5.6681
-5 | -0.1996 | 0.03068 | -0.0861 | -6.5059
-4.5 | -0.1493 | 0.02273 | -0.0889 | -6.5684
-4 | -0.1291 | 0.00828 | -0.0895 | -15.5918
-3.5 | -0.0718 | 0.00517 | -0.0867 | -13.8878
-3 | 0.0011 | 0.0051 | -0.0847 | 0.21569
-2.5 | 0.0701 | 0.00479 | -0.083 | 14.6347
-2 | 0.1399 | 0.00482 | -0.0819 | 29.0249
-1.5 | 0.2081 | 0.00484 | -0.081 | 42.9959
-1 | 0.2752 | 0.00487 | -0.0803 | 56.5092
-0.5 | 0.3403 | 0.00497 | -0.0796 | 68.4708
0 | 0.4043 | 0.00513 | -0.0788 | 78.8109
1 | 0.527 | 0.00511 | -0.0766 | 103.1311
1.5 | 0.5909 | 0.00517 | -0.0759 | 114.294
2 | 0.6496 | 0.00581 | -0.0743 | 111.8072
2.5 | 0.7109 | 0.00627 | -0.0731 | 113.3812
3 | 0.7753 | 0.00649 | -0.0721 | 119.4607
3.5 | 0.8403 | 0.0067 | -0.0711 | 125.4179
4 | 0.9045 | 0.00692 | -0.0697 | 130.7081
4.5 | 0.9737 | 0.00598 | -0.0696 | 162.8261
5 | 1.0635 | 0.00643 | -0.0727 | 165.3966
5.5 | 1.1386 | 0.00688 | -0.072 | 165.4942
6 | 1.2018 | 0.00752 | -0.068 | 159.8138
6.5 | 1.2536 | 0.00903 | -0.0612 | 138.8261
7 | 1.2756 | 0.01377 | -0.0507 | 92.6362
7.5 | 1.2781 | 0.02196 | -0.0405 | 58.2013
8 | 1.2673 | 0.02993 | -0.0313 | 42.3421
8.5 | 1.2361 | 0.03645 | -0.0218 | 33.9122
9 | 1.2004 | 0.04399 | -0.0183 | 27.288
9.5 | 1.1643 | 0.05391 | -0.0208 | 21.5971
10 | 1.131 | 0.06579 | -0.0274 | 17.1911
10.5 | 1.0996 | 0.0798 | -0.0369 | 13.7794
11 | 1.0782 | 0.09457 | -0.0463 | 11.4011
11.5 | 1.0608 | 0.10949 | -0.0539 | 9.6886
12 | 1.0424 | 0.12295 | -0.0602 | 8.4782
13 | 1.0188 | 0.14729 | -0.0703 | 6.917
13.5 | 1.0145 | 0.15929 | -0.0757 | 6.3689
14 | 1.017 | 0.17115 | -0.0818 | 5.9422
14.5 | 1.0241 | 0.18272 | -0.0879 | 5.6048
15 | 1.0321 | 0.19482 | -0.0944 | 5.2977
15.5 | 1.042 | 0.20677 | -0.1007 | 5.0394
16 | 1.0553 | 0.218 | -0.1067 | 4.8408
16.5 | 1.0702 | 0.22893 | -0.1125 | 4.6748
17 | 1.0861 | 0.2398 | -0.1183 | 4.5292
17.5 | 1.1038 | 0.24969 | -0.1237 | 4.4207

## 143. Re 20M Mach 0.00 (1)
BIGFOIL.COM POLAR EXPORT
goe397
GOE 397 |  |  |  | Cl Max: | 1.252 | at alpha= | 10 | deg
JavaFoil+Calcfoil stall+Eppler ext transition |  |  |  | L/D Max: | 193.45 | at alpha= | 6.5 | deg
Re: | 20000000 |  |  | Cd Min: | 0.00337 | at alpha= | -5 | deg
Mach: | 0 |  |  | Cl=0 at alpha= | -3.5686 | deg
|  |  |  | @ Cl=0.1, Cd= | 0.0037679
|  |  |  | @ Cl=0.4, Cd= | 0.0036047
|  |  |  | @ Cl=0.6, Cd= | 0.0040691
alpha (deg) | Cl | Cd | Cm | Cl/Cd
-16 | -0.286 | 0.12402 | -0.017 | -2.307
-15.5 | -0.299 | 0.11913 | -0.018 | -2.514
-15 | -0.313 | 0.11192 | -0.018 | -2.795
-14.5 | -0.326 | 0.10704 | -0.019 | -3.045
-14 | -0.339 | 0.09975 | -0.019 | -3.394
-13.5 | -0.35 | 0.09317 | -0.019 | -3.761
-13 | -0.361 | 0.08749 | -0.02 | -4.128
-12.5 | -0.37 | 0.08299 | -0.02 | -4.462
-12 | -0.377 | 0.07734 | -0.021 | -4.881
-11.5 | -0.382 | 0.0729 | -0.021 | -5.243
-11 | -0.384 | 0.06862 | -0.022 | -5.598
-10.5 | -0.383 | 0.06433 | -0.022 | -5.95
-10 | -0.378 | 0.05998 | -0.023 | -6.301
-9.5 | -0.369 | 0.05595 | -0.024 | -6.599
-9 | -0.356 | 0.0521 | -0.025 | -6.838
-8.5 | -0.339 | 0.04805 | -0.026 | -7.062
-8 | -0.319 | 0.04308 | -0.029 | -7.414
-7.5 | -0.359 | 0.00409 | -0.052 | -87.728
-7 | -0.323 | 0.00427 | -0.053 | -75.671
-6.5 | -0.283 | 0.00406 | -0.054 | -69.704
-6 | -0.238 | 0.00342 | -0.055 | -69.515
-5.5 | -0.191 | 0.00374 | -0.056 | -51.062
-5 | -0.143 | 0.00337 | -0.057 | -42.573
-4.5 | -0.094 | 0.0038 | -0.058 | -24.807
-4 | -0.044 | 0.00375 | -0.059 | -11.746
-3.5 | 0.007 | 0.00406 | -0.06 | 1.72
-3 | 0.059 | 0.00376 | -0.061 | 15.643
-2.5 | 0.111 | 0.00377 | -0.062 | 29.496
-2 | 0.164 | 0.00342 | -0.062 | 48.095
-1.5 | 0.218 | 0.00379 | -0.063 | 57.498
-1 | 0.272 | 0.00385 | -0.064 | 70.492
-0.5 | 0.326 | 0.00363 | -0.065 | 89.68
0 | 0.383 | 0.00358 | -0.066 | 106.834
0.5 | 0.438 | 0.00366 | -0.067 | 119.462
1 | 0.493 | 0.00422 | -0.068 | 116.79
1.5 | 0.547 | 0.00378 | -0.069 | 144.592
2 | 0.602 | 0.00408 | -0.07 | 147.356
2.5 | 0.656 | 0.0041 | -0.071 | 159.917
3 | 0.71 | 0.00458 | -0.072 | 155.117
3.5 | 0.764 | 0.00523 | -0.073 | 145.958
4 | 0.817 | 0.00458 | -0.074 | 178.541
4.5 | 0.87 | 0.00473 | -0.075 | 183.84
5 | 0.923 | 0.005 | -0.075 | 184.374
5.5 | 0.974 | 0.00511 | -0.076 | 190.809
6 | 1.025 | 0.00536 | -0.077 | 191.375
6.5 | 1.075 | 0.00555 | -0.078 | 193.45
7 | 1.123 | 0.00583 | -0.079 | 192.731
7.5 | 1.162 | 0.00605 | -0.08 | 192.166
8 | 1.195 | 0.00642 | -0.081 | 186.106
8.5 | 1.22 | 0.00684 | -0.082 | 178.532
9 | 1.239 | 0.00885 | -0.082 | 140.009
9.5 | 1.25 | 0.00956 | -0.083 | 130.766
10 | 1.252 | 0.01011 | -0.084 | 123.819
10.5 | 1.247 | 0.01089 | -0.085 | 114.507
11 | 1.233 | 0.01172 | -0.086 | 105.202
11.5 | 1.212 | 0.01257 | -0.086 | 96.363
12 | 1.184 | 0.01104 | -0.087 | 107.202
12.5 | 1.124 | 0.01541 | -0.086 | 72.931
13 | 1.06 | 0.01974 | -0.084 | 53.713
13.5 | 0.954 | 0.04019 | -0.077 | 23.74
14 | 0.847 | 0.07808 | -0.061 | 10.851
14.5 | 0.794 | 0.09481 | -0.053 | 8.374
15 | 0.752 | 0.10199 | -0.051 | 7.377

## 144. Re 20M Mach 0.00 (2)
BIGFOIL.COM POLAR EXPORT
goe397
GOE 397 |  |  |  | Cl Max: | 1.9643 | at alpha= | 19 | deg
XFOIL ncrit=9 |  |  |  | L/D Max: | 163.657 | at alpha= | 6 | deg
Re: | 20000000 |  |  | Cd Min: | 0.04458 | at alpha= | 20 | deg
Mach: | 0 |  |  | Cl=0 at alpha= | -3.1113 | deg
|  |  |  | @ Cl=0.1, Cd= | 0.0045138
|  |  |  | @ Cl=0.4, Cd= | 0.0049395
|  |  |  | @ Cl=0.6, Cd= | 0.0058974
alpha (deg) | Cl | Cd | Cm | Cl/Cd
-11 | -0.8385 | 0.01194 | -0.0764 | -70.2261
-10.5 | -0.7902 | 0.01073 | -0.0755 | -73.644
-10 | -0.7399 | 0.00979 | -0.0748 | -75.5771
-9.5 | -0.6885 | 0.00899 | -0.0742 | -76.5851
-9 | -0.6363 | 0.00829 | -0.0736 | -76.7551
-8.5 | -0.5835 | 0.0077 | -0.0731 | -75.7792
-8 | -0.5313 | 0.00696 | -0.0725 | -76.3362
-7.5 | -0.4784 | 0.00644 | -0.0719 | -74.2857
-7 | -0.4257 | 0.00623 | -0.0712 | -68.3307
-6.5 | -0.372 | 0.00603 | -0.0707 | -61.6915
-6 | -0.3181 | 0.00565 | -0.0703 | -56.3009
-5.5 | -0.2636 | 0.00537 | -0.0699 | -49.0875
-5 | -0.2091 | 0.00506 | -0.0696 | -41.3241
-4.5 | -0.1542 | 0.00483 | -0.0692 | -31.9255
-4 | -0.0987 | 0.0047 | -0.069 | -21
-3.5 | -0.0433 | 0.00458 | -0.0688 | -9.4541
-3 | 0.0124 | 0.00449 | -0.0686 | 2.7617
-2.5 | 0.0683 | 0.00448 | -0.0685 | 15.2455
-2 | 0.1246 | 0.00454 | -0.0685 | 27.4449
-1.5 | 0.1807 | 0.00461 | -0.0684 | 39.1974
-1 | 0.2362 | 0.0046 | -0.0683 | 51.3478
0 | 0.3429 | 0.00469 | -0.0672 | 73.113
0.5 | 0.3953 | 0.00493 | -0.0666 | 80.1826
1.5 | 0.5038 | 0.00515 | -0.0659 | 97.8252
2 | 0.5558 | 0.00556 | -0.0652 | 99.964
2.5 | 0.6082 | 0.00596 | -0.0646 | 102.047
3 | 0.662 | 0.00616 | -0.0642 | 107.4675
3.5 | 0.7162 | 0.00629 | -0.064 | 113.8633
4 | 0.7697 | 0.00635 | -0.0636 | 121.2126
4.5 | 0.8207 | 0.00626 | -0.0629 | 131.1022
5 | 0.896 | 0.00563 | -0.0681 | 159.1474
5.5 | 0.9601 | 0.00593 | -0.0703 | 161.9056
6 | 1.0114 | 0.00618 | -0.0695 | 163.657
6.5 | 1.0618 | 0.00651 | -0.0686 | 163.1029
7 | 1.1118 | 0.00683 | -0.0675 | 162.7818
7.5 | 1.1609 | 0.00713 | -0.0664 | 162.8191
8 | 1.2098 | 0.00747 | -0.0652 | 161.9545
8.5 | 1.2587 | 0.0079 | -0.0642 | 159.3291
10.5 | 1.4531 | 0.00976 | -0.0602 | 148.8832
11 | 1.5005 | 0.01027 | -0.0591 | 146.1052
11.5 | 1.547 | 0.01082 | -0.0579 | 142.976
12 | 1.5926 | 0.01141 | -0.0566 | 139.5793
12.5 | 1.6371 | 0.01206 | -0.0552 | 135.7463
13 | 1.679 | 0.01289 | -0.0534 | 130.256
13.5 | 1.7179 | 0.01392 | -0.0511 | 123.4124
14 | 1.7577 | 0.01477 | -0.0491 | 119.0047
14.5 | 1.7952 | 0.01571 | -0.0468 | 114.2712
15 | 1.8308 | 0.0167 | -0.0443 | 109.6287
15.5 | 1.8638 | 0.01779 | -0.0415 | 104.7667
16 | 1.891 | 0.01896 | -0.0378 | 99.7363
16.5 | 1.9127 | 0.0203 | -0.0336 | 94.2217
17 | 1.9292 | 0.02204 | -0.0293 | 87.5318
17.5 | 1.943 | 0.02415 | -0.0256 | 80.4555
18 | 1.9516 | 0.02697 | -0.0224 | 72.3619
18.5 | 1.9618 | 0.02997 | -0.0201 | 65.4588
19 | 1.9643 | 0.03395 | -0.0182 | 57.8586
19.5 | 1.9642 | 0.03852 | -0.017 | 50.9917
20 | 1.9532 | 0.04458 | -0.0166 | 43.8134

## 145. Re 20M Mach 0.10 (1)
BIGFOIL.COM POLAR EXPORT
goe397
GOE 397 |  |  |  | Cl Max: | 1.248 | at alpha= | 9.5 | deg
JavaFoil+Calcfoil stall+Eppler ext transition |  |  |  | L/D Max: | 195.476 | at alpha= | 7 | deg
Re: | 20000000 |  |  | Cd Min: | 0.00339 | at alpha= | -5 | deg
Mach: | 0.1 |  |  | Cl=0 at alpha= | -3.5686 | deg
|  |  |  | @ Cl=0.1, Cd= | 0.0037745
|  |  |  | @ Cl=0.4, Cd= | 0.0036245
|  |  |  | @ Cl=0.6, Cd= | 0.0040236
alpha (deg) | Cl | Cd | Cm | Cl/Cd
-15.5 | -0.267 | 0.12094 | -0.018 | -2.207
-15 | -0.282 | 0.11488 | -0.018 | -2.456
-14.5 | -0.297 | 0.10998 | -0.019 | -2.704
-14 | -0.312 | 0.10238 | -0.019 | -3.05
-13.5 | -0.326 | 0.0949 | -0.019 | -3.441
-13 | -0.34 | 0.08907 | -0.02 | -3.814
-12.5 | -0.352 | 0.08474 | -0.02 | -4.148
-12 | -0.361 | 0.07817 | -0.021 | -4.622
-11.5 | -0.369 | 0.07376 | -0.021 | -4.999
-11 | -0.373 | 0.06916 | -0.022 | -5.395
-10.5 | -0.374 | 0.06468 | -0.022 | -5.784
-10 | -0.371 | 0.06046 | -0.023 | -6.139
-9.5 | -0.364 | 0.0564 | -0.024 | -6.46
-9 | -0.353 | 0.05239 | -0.025 | -6.738
-8.5 | -0.337 | 0.04856 | -0.026 | -6.946
-8 | -0.318 | 0.04393 | -0.028 | -7.234
-7.5 | -0.358 | 0.00416 | -0.052 | -86.148
-7 | -0.324 | 0.0038 | -0.053 | -85.154
-6.5 | -0.283 | 0.00403 | -0.054 | -70.304
-6 | -0.238 | 0.00342 | -0.055 | -69.812
-5.5 | -0.192 | 0.00374 | -0.056 | -51.315
-5 | -0.144 | 0.00339 | -0.057 | -42.438
-4.5 | -0.095 | 0.00383 | -0.058 | -24.7
-4 | -0.044 | 0.0038 | -0.059 | -11.635
-3.5 | 0.007 | 0.0041 | -0.06 | 1.714
-3 | 0.059 | 0.00379 | -0.061 | 15.594
-2.5 | 0.112 | 0.00377 | -0.062 | 29.707
-2 | 0.165 | 0.00346 | -0.063 | 47.73
-1.5 | 0.219 | 0.00375 | -0.064 | 58.348
-1 | 0.273 | 0.00379 | -0.065 | 72.054
-0.5 | 0.328 | 0.00359 | -0.066 | 91.223
0 | 0.385 | 0.0036 | -0.067 | 106.809
0.5 | 0.44 | 0.00369 | -0.068 | 119.4
1 | 0.495 | 0.00419 | -0.068 | 118.013
1.5 | 0.55 | 0.00376 | -0.069 | 146.199
2 | 0.605 | 0.00405 | -0.07 | 149.222
2.5 | 0.659 | 0.00554 | -0.071 | 119.131
3 | 0.714 | 0.00465 | -0.072 | 153.519
3.5 | 0.768 | 0.00527 | -0.073 | 145.72
4 | 0.821 | 0.00455 | -0.074 | 180.719
4.5 | 0.875 | 0.00478 | -0.075 | 182.987
5 | 0.927 | 0.00495 | -0.076 | 187.125
5.5 | 0.979 | 0.00518 | -0.077 | 188.998
6 | 1.03 | 0.00535 | -0.078 | 192.508
6.5 | 1.079 | 0.00561 | -0.079 | 192.386
7 | 1.128 | 0.00577 | -0.079 | 195.476
7.5 | 1.166 | 0.00605 | -0.08 | 192.832
8 | 1.198 | 0.0064 | -0.081 | 187.085
8.5 | 1.223 | 0.00681 | -0.082 | 179.418
9 | 1.239 | 0.00896 | -0.083 | 138.334
9.5 | 1.248 | 0.00969 | -0.084 | 128.811
10 | 1.247 | 0.01035 | -0.084 | 120.487
10.5 | 1.238 | 0.01113 | -0.085 | 111.245
11 | 1.22 | 0.01196 | -0.086 | 101.941
11.5 | 1.193 | 0.0129 | -0.087 | 92.486
12 | 1.16 | 0.01134 | -0.088 | 102.303
12.5 | 1.085 | 0.01667 | -0.086 | 65.109
13 | 0.992 | 0.02782 | -0.081 | 35.642
13.5 | 0.844 | 0.07861 | -0.058 | 10.736
14 | 0.792 | 0.0903 | -0.053 | 8.774
14.5 | 0.747 | 0.09812 | -0.05 | 7.609

## 146. Re 20M Mach 0.10 (2)
BIGFOIL.COM POLAR EXPORT
goe397
GOE 397 |  |  |  | Cl Max: | 1.9268 | at alpha= | 18.5 | deg
XFOIL ncrit=9 |  |  |  | L/D Max: | 163.849 | at alpha= | 6 | deg
Re: | 20000000 |  |  | Cd Min: | 0.13467 | at alpha= | -13 | deg
Mach: | 0.1 |  |  | Cl=0 at alpha= | -3.1078 | deg
|  |  |  | @ Cl=0.1, Cd= | 0.0045179
|  |  |  | @ Cl=0.4, Cd= | 0.0049399
|  |  |  | @ Cl=0.6, Cd= | 0.0058826
alpha (deg) | Cl | Cd | Cm | Cl/Cd
-13 | -0.5924 | 0.13467 | 0.0093 | -4.3989
-12.5 | -0.5629 | 0.13361 | 0.0084 | -4.213
-12 | -0.5437 | 0.12614 | 0.003 | -4.3103
-11.5 | -0.5053 | 0.12078 | -0.0043 | -4.1836
-11 | -0.5387 | 0.09879 | -0.0174 | -5.453
-10 | -0.7448 | 0.01122 | -0.0772 | -66.3815
-9.5 | -0.695 | 0.00979 | -0.0762 | -70.9908
-9 | -0.6429 | 0.00881 | -0.0754 | -72.9739
-8 | -0.5365 | 0.00733 | -0.0739 | -73.1924
-7.5 | -0.4834 | 0.00665 | -0.0731 | -72.6917
-7 | -0.4302 | 0.00634 | -0.0723 | -67.8549
-6.5 | -0.3759 | 0.0061 | -0.0717 | -61.623
-6 | -0.3211 | 0.00576 | -0.0712 | -55.7465
-5.5 | -0.2664 | 0.00541 | -0.0707 | -49.2421
-5 | -0.2112 | 0.0051 | -0.0702 | -41.4118
-4.5 | -0.1559 | 0.00485 | -0.0699 | -32.1443
-4 | -0.0999 | 0.00471 | -0.0696 | -21.2102
-3.5 | -0.044 | 0.00459 | -0.0693 | -9.5861
-3 | 0.0121 | 0.0045 | -0.0691 | 2.6889
-2.5 | 0.0684 | 0.00449 | -0.069 | 15.2339
-2 | 0.1251 | 0.00454 | -0.0689 | 27.5551
-1.5 | 0.1816 | 0.00461 | -0.0688 | 39.3926
-1 | 0.2375 | 0.00461 | -0.0687 | 51.5184
-0.5 | 0.2927 | 0.00465 | -0.0684 | 62.9462
0 | 0.3449 | 0.00469 | -0.0676 | 73.5394
0.5 | 0.3975 | 0.00493 | -0.0669 | 80.6288
2 | 0.5589 | 0.00557 | -0.0655 | 100.3411
2.5 | 0.6115 | 0.00597 | -0.0649 | 102.4288
3 | 0.6656 | 0.00617 | -0.0645 | 107.8768
3.5 | 0.7201 | 0.0063 | -0.0642 | 114.3016
4.5 | 0.8254 | 0.00629 | -0.0631 | 131.2242
5 | 0.9014 | 0.00565 | -0.0683 | 159.5398
5.5 | 0.9657 | 0.00595 | -0.0704 | 162.3025
6 | 1.0175 | 0.00621 | -0.0696 | 163.8486
6.5 | 1.0683 | 0.00655 | -0.0686 | 163.0992
7 | 1.1187 | 0.00687 | -0.0675 | 162.8384
7.5 | 1.1683 | 0.00718 | -0.0662 | 162.7159
8 | 1.2177 | 0.00753 | -0.065 | 161.7131
8.5 | 1.2666 | 0.00804 | -0.0637 | 157.5373
9 | 1.3165 | 0.00848 | -0.0627 | 155.2476
9.5 | 1.366 | 0.00894 | -0.0616 | 152.7964
10 | 1.4151 | 0.00943 | -0.0605 | 150.0636
10.5 | 1.4638 | 0.00992 | -0.0593 | 147.5605
11 | 1.5117 | 0.01047 | -0.058 | 144.384
11.5 | 1.5588 | 0.01106 | -0.0567 | 140.9403
12 | 1.6043 | 0.01175 | -0.0551 | 136.5362
12.5 | 1.6483 | 0.01254 | -0.0532 | 131.4434
13 | 1.6888 | 0.0136 | -0.0508 | 124.1765
13.5 | 1.7298 | 0.0145 | -0.0486 | 119.2966
14 | 1.7691 | 0.01548 | -0.0462 | 114.2829
14.5 | 1.8054 | 0.01661 | -0.0434 | 108.6936
15 | 1.8394 | 0.01779 | -0.0403 | 103.3952
15.5 | 1.8677 | 0.01912 | -0.0364 | 97.6831
16 | 1.8886 | 0.02057 | -0.0317 | 91.8133
16.5 | 1.9054 | 0.02239 | -0.0271 | 85.1005
17 | 1.9148 | 0.02496 | -0.0228 | 76.7147
17.5 | 1.9228 | 0.02801 | -0.0195 | 68.6469
18 | 1.921 | 0.03233 | -0.0168 | 59.4185
18.5 | 1.9268 | 0.03628 | -0.0152 | 53.1092
19 | 1.918 | 0.04211 | -0.0144 | 45.5474
19.5 | 1.9086 | 0.0485 | -0.0146 | 39.3526
20 | 1.88 | 0.05779 | -0.0163 | 32.5316

## 147. Re 20M Mach 0.25 (1)
BIGFOIL.COM POLAR EXPORT
goe397
GOE 397 |  |  |  | Cl Max: | 1.233 | at alpha= | 9 | deg
JavaFoil+Calcfoil stall+Eppler ext transition |  |  |  | L/D Max: | 195.217 | at alpha= | 5.5 | deg
Re: | 20000000 |  |  | Cd Min: | 0.00336 | at alpha= | -6 | deg
Mach: | 0.25 |  |  | Cl=0 at alpha= | -3.5673 | deg
|  |  |  | @ Cl=0.1, Cd= | 0.0037456
|  |  |  | @ Cl=0.4, Cd= | 0.003537
|  |  |  | @ Cl=0.6, Cd= | 0.0999
alpha (deg) | Cl | Cd | Cm | Cl/Cd
-14 | -0.051 | 0.09304 | -0.021 | -0.553
-13.5 | -0.049 | 0.08987 | -0.022 | -0.546
-13 | -0.126 | 0.08724 | -0.021 | -1.44
-12.5 | -0.173 | 0.09305 | -0.021 | -1.863
-12 | -0.212 | 0.08962 | -0.021 | -2.371
-11.5 | -0.246 | 0.0838 | -0.022 | -2.938
-11 | -0.275 | 0.07611 | -0.022 | -3.61
-10.5 | -0.297 | 0.07051 | -0.023 | -4.219
-10 | -0.314 | 0.06467 | -0.023 | -4.851
-9.5 | -0.323 | 0.05963 | -0.024 | -5.416
-9 | -0.325 | 0.05518 | -0.024 | -5.89
-8.5 | -0.32 | 0.05105 | -0.025 | -6.26
-8 | -0.308 | 0.04637 | -0.027 | -6.634
-7.5 | -0.29 | 0.04162 | -0.029 | -6.957
-7 | -0.268 | 0.03549 | -0.035 | -7.557
-6.5 | -0.286 | 0.00407 | -0.056 | -70.15
-6 | -0.242 | 0.00336 | -0.057 | -71.915
-5.5 | -0.195 | 0.00373 | -0.058 | -52.239
-5 | -0.146 | 0.00394 | -0.059 | -37.163
-4.5 | -0.097 | 0.00377 | -0.06 | -25.63
-4 | -0.045 | 0.00371 | -0.061 | -12.188
-3.5 | 0.007 | 0.00408 | -0.062 | 1.759
-3 | 0.061 | 0.00376 | -0.063 | 16.086
-2.5 | 0.115 | 0.00374 | -0.064 | 30.649
-2 | 0.17 | 0.00336 | -0.065 | 50.397
-1.5 | 0.225 | 0.00372 | -0.065 | 60.398
-1 | 0.28 | 0.00378 | -0.066 | 74.135
-0.5 | 0.336 | 0.00356 | -0.067 | 94.433
0 | 0.395 | 0.00353 | -0.068 | 112.146
0.5 | 0.452 | 0.00361 | -0.069 | 125.222
1 | 0.509 | 0.00418 | -0.07 | 121.62
1.5 | 0.565 | 0.00369 | -0.071 | 153.144
2 | 0.621 | 0.004 | -0.072 | 155.342
2.5 | 0.677 | 0.00554 | -0.073 | 122.312
3 | 0.733 | 0.00444 | -0.074 | 165.211
3.5 | 0.789 | 0.00521 | -0.075 | 151.365
4 | 0.843 | 0.00462 | -0.076 | 182.604
4.5 | 0.898 | 0.0048 | -0.077 | 187.107
5 | 0.951 | 0.0049 | -0.078 | 193.935
5.5 | 1.003 | 0.00514 | -0.079 | 195.217
6 | 1.055 | 0.00542 | -0.08 | 194.757
6.5 | 1.105 | 0.0057 | -0.081 | 193.843
7 | 1.153 | 0.00594 | -0.082 | 194.149
7.5 | 1.188 | 0.00624 | -0.082 | 190.576
8 | 1.214 | 0.0066 | -0.083 | 183.862
8.5 | 1.229 | 0.00712 | -0.084 | 172.591
9 | 1.233 | 0.00966 | -0.085 | 127.609
9.5 | 1.222 | 0.01054 | -0.086 | 115.941
10 | 1.197 | 0.01131 | -0.087 | 105.796
10.5 | 1.157 | 0.01253 | -0.088 | 92.272
11 | 1.101 | 0.0134 | -0.088 | 82.17
11.5 | 0.852 | 0.06192 | -0.06 | 13.76
12 | 0.768 | 0.07579 | -0.051 | 10.13
12.5 | 0.689 | 0.08242 | -0.049 | 8.358
13 | 0.604 | 0.09135 | -0.047 | 6.607
13.5 | 0.514 | 0.09629 | -0.048 | 5.334
14 | 0.418 | 0.0999 | -0.049 | 4.186

## 148. Re 20M Mach 0.25 (2)
BIGFOIL.COM POLAR EXPORT
goe397
GOE 397 |  |  |  | Cl Max: | 1.6842 | at alpha= | 13 | deg
XFOIL ncrit=9 |  |  |  | L/D Max: | 164.781 | at alpha= | 6 | deg
Re: | 20000000 |  |  | Cd Min: | 0.08645 | at alpha= | 16 | deg
Mach: | 0.25 |  |  | Cl=0 at alpha= | -99 | deg
|  |  |  | @ Cl=0.1, Cd= | 0.00473
|  |  |  | @ Cl=0.4, Cd= | 0.0049029
|  |  |  | @ Cl=0.6, Cd= | 0.0057791
alpha (deg) | Cl | Cd | Cm | Cl/Cd
0 | 0.3557 | 0.00473 | -0.0697 | 75.2008
0.5 | 0.4095 | 0.00494 | -0.0688 | 82.8947
1 | 0.4661 | 0.00497 | -0.0684 | 93.7827
1.5 | 0.5219 | 0.00515 | -0.068 | 101.3398
2 | 0.5756 | 0.00559 | -0.0672 | 102.9696
2.5 | 0.6298 | 0.00601 | -0.0665 | 104.792
3 | 0.6858 | 0.00621 | -0.066 | 110.4348
3.5 | 0.7422 | 0.00635 | -0.0656 | 116.8819
4 | 0.7982 | 0.00642 | -0.0651 | 124.3302
4.5 | 0.8515 | 0.0064 | -0.0641 | 133.0469
5 | 0.9308 | 0.00576 | -0.0694 | 161.5972
5.5 | 0.9973 | 0.00608 | -0.0712 | 164.0296
6 | 1.0513 | 0.00638 | -0.07 | 164.7806
7 | 1.1576 | 0.00709 | -0.067 | 163.2722
7.5 | 1.2095 | 0.00747 | -0.0652 | 161.9143
8 | 1.261 | 0.00803 | -0.0632 | 157.0361
8.5 | 1.3139 | 0.00854 | -0.0615 | 153.8525
9 | 1.3666 | 0.00911 | -0.0596 | 150.011
9.5 | 1.4192 | 0.00972 | -0.0577 | 146.0082
10 | 1.4712 | 0.01038 | -0.0556 | 141.7341
10.5 | 1.5228 | 0.01109 | -0.0533 | 137.3129
11 | 1.5718 | 0.01205 | -0.0505 | 130.4398
11.5 | 1.6165 | 0.01342 | -0.0469 | 120.4545
12 | 1.6511 | 0.0157 | -0.0419 | 105.1656
12.5 | 1.6816 | 0.01822 | -0.0366 | 92.2942
13 | 1.6842 | 0.02286 | -0.0286 | 73.6745
13.5 | 1.6647 | 0.02749 | -0.019 | 60.5566
14 | 1.6293 | 0.03432 | -0.0128 | 47.4738
14.5 | 1.5501 | 0.04742 | -0.0119 | 32.6887
15 | 1.5216 | 0.05711 | -0.0144 | 26.6433
15.5 | 1.4639 | 0.07216 | -0.0213 | 20.2869
16 | 1.4278 | 0.08645 | -0.0294 | 16.5159

## 149. Re 20M Mach 0.50 (1)
BIGFOIL.COM POLAR EXPORT
goe397
GOE 397 |  |  |  | Cl Max: | 1.245 | at alpha= | 20 | deg
JavaFoil+Calcfoil stall+Eppler ext transition |  |  |  | L/D Max: | 188.578 | at alpha= | 5 | deg
Re: | 20000000 |  |  | Cd Min: | 0.00334 | at alpha= | -4 | deg
Mach: | 0.5 |  |  | Cl=0 at alpha= | -3.5714 | deg
|  |  |  | @ Cl=0.1, Cd= | 0.0035526
|  |  |  | @ Cl=0.4, Cd= | 0.0035963
|  |  |  | @ Cl=0.6, Cd= | 0.0040408
alpha (deg) | Cl | Cd | Cm | Cl/Cd
-20 | -0.743 | 0.13794 | -0.021 | -5.384
-19.5 | -0.722 | 0.13214 | -0.022 | -5.464
-19 | -0.701 | 0.12659 | -0.022 | -5.54
-18.5 | -0.68 | 0.12284 | -0.023 | -5.537
-18 | -0.659 | 0.11826 | -0.023 | -5.569
-17.5 | -0.635 | 0.12182 | -0.022 | -5.213
-17 | -0.615 | 0.11164 | -0.023 | -5.507
-16.5 | -0.593 | 0.10848 | -0.023 | -5.462
-16 | -0.571 | 0.1045 | -0.023 | -5.46
-15.5 | -0.549 | 0.10073 | -0.024 | -5.452
-15 | -0.528 | 0.09607 | -0.024 | -5.492
-14.5 | -0.506 | 0.09207 | -0.025 | -5.495
-14 | -0.484 | 0.08836 | -0.025 | -5.479
-13.5 | -0.462 | 0.08868 | -0.026 | -5.211
-13 | -0.44 | 0.08141 | -0.026 | -5.408
-12.5 | -0.418 | 0.08431 | -0.027 | -4.957
-12 | -0.396 | 0.07811 | -0.027 | -5.064
-11.5 | -0.373 | 0.07199 | -0.028 | -5.186
-11 | -0.351 | 0.0658 | -0.029 | -5.333
-10.5 | -0.328 | 0.06145 | -0.029 | -5.342
-10 | -0.306 | 0.05746 | -0.03 | -5.318
-9.5 | -0.283 | 0.05333 | -0.031 | -5.306
-9 | -0.261 | 0.0487 | -0.034 | -5.355
-8.5 | -0.238 | 0.04461 | -0.035 | -5.338
-8 | -0.215 | 0.04144 | -0.037 | -5.187
-7.5 | -0.192 | 0.03802 | -0.038 | -5.042
-7 | -0.201 | 0.00461 | -0.061 | -43.651
-6.5 | -0.174 | 0.00403 | -0.062 | -43.089
-6 | -0.144 | 0.00396 | -0.063 | -36.483
-5.5 | -0.15 | 0.03399 | -0.035 | -4.414
-5 | -0.12 | 0.03356 | -0.033 | -3.584
-4.5 | -0.084 | 0.02801 | -0.043 | -2.992
-4 | -0.048 | 0.00334 | -0.068 | -14.53
-3.5 | 0.008 | 0.00335 | -0.069 | 2.329
-3 | 0.066 | 0.00377 | -0.07 | 17.631
-2.5 | 0.127 | 0.00338 | -0.071 | 37.491
-2 | 0.188 | 0.00339 | -0.072 | 55.459
-1.5 | 0.25 | 0.00339 | -0.073 | 73.789
-1 | 0.312 | 0.00382 | -0.074 | 81.8
-0.5 | 0.375 | 0.0036 | -0.075 | 104.175
0 | 0.442 | 0.00359 | -0.076 | 123.075
0.5 | 0.505 | 0.00365 | -0.078 | 138.266
1 | 0.568 | 0.00431 | -0.079 | 131.993
1.5 | 0.631 | 0.00378 | -0.08 | 167.11
2 | 0.694 | 0.00414 | -0.081 | 167.854
2.5 | 0.756 | 0.00501 | -0.082 | 151.004
3 | 0.818 | 0.00486 | -0.083 | 168.445
3.5 | 0.879 | 0.00586 | -0.084 | 149.875
4 | 0.938 | 0.00507 | -0.085 | 185.091
4.5 | 0.996 | 0.0053 | -0.086 | 187.966
5 | 1.052 | 0.00558 | -0.087 | 188.578
5.5 | 1.104 | 0.00593 | -0.088 | 186.336
6 | 1.152 | 0.00624 | -0.089 | 184.693
6.5 | 1.195 | 0.00671 | -0.09 | 177.905
7 | 1.228 | 0.00712 | -0.091 | 172.623
7.5 | 1.196 | 0.00794 | -0.092 | 150.635
8 | 0.587 | 0.05559 | -0.044 | 10.559
8.5 | 0.613 | 0.06081 | -0.046 | 10.086
9 | 0.639 | 0.06603 | -0.045 | 9.677
9.5 | 0.826 | 0.01328 | -0.096 | 62.233
10 | 0.838 | 0.0155 | -0.094 | 54.055
10.5 | 0.795 | 0.03373 | -0.084 | 23.577
11 | 0.751 | 0.07 | -0.058 | 10.736
11.5 | 0.777 | 0.07453 | -0.058 | 10.431
12 | 0.8 | 0.07987 | -0.055 | 10.022
12.5 | 0.827 | 0.08327 | -0.056 | 9.931
13 | 0.855 | 0.0862 | -0.058 | 9.918
13.5 | 0.901 | 0.07745 | -0.071 | 11.637
14 | 1.008 | 0.04363 | -0.091 | 23.108
14.5 | 1.045 | 0.04292 | -0.093 | 24.353
15 | 1.059 | 0.05211 | -0.092 | 20.325
15.5 | 1.043 | 0.07775 | -0.084 | 13.417
16 | 1.061 | 0.08848 | -0.082 | 11.99
16.5 | 1.062 | 0.11129 | -0.074 | 9.543
17 | 1.069 | 0.1394 | -0.065 | 7.668
17.5 | 1.097 | 0.14126 | -0.067 | 7.766
18 | 1.126 | 0.14482 | -0.069 | 7.772
18.5 | 1.154 | 0.14839 | -0.07 | 7.776
19 | 1.184 | 0.15277 | -0.073 | 7.75
19.5 | 1.218 | 0.15259 | -0.077 | 7.985
20 | 1.245 | 0.15694 | -0.077 | 7.935

## 150. Re 20M Mach 0.50 (2)
BIGFOIL.COM POLAR EXPORT
goe397
GOE 397 |  |  |  | Cl Max: | 1.2817 | at alpha= | 7.5 | deg
XFOIL ncrit=9 |  |  |  | L/D Max: | 168.772 | at alpha= | 5.5 | deg
Re: | 20000000 |  |  | Cd Min: | 0.13539 | at alpha= | 12.5 | deg
Mach: | 0.5 |  |  | Cl=0 at alpha= | -99 | deg
|  |  |  | @ Cl=0.1, Cd= | 0.00495
|  |  |  | @ Cl=0.4, Cd= | 0.00495
|  |  |  | @ Cl=0.6, Cd= | 0.0052421
alpha (deg) | Cl | Cd | Cm | Cl/Cd
0 | 0.4027 | 0.00495 | -0.0786 | 81.3535
0.5 | 0.4638 | 0.00498 | -0.0774 | 93.1325
1 | 0.5269 | 0.00502 | -0.0766 | 104.9602
1.5 | 0.5906 | 0.00514 | -0.0758 | 114.9027
2 | 0.6495 | 0.00578 | -0.0743 | 112.3702
2.5 | 0.7112 | 0.0062 | -0.0731 | 114.7097
3 | 0.7759 | 0.00639 | -0.0723 | 121.4241
3.5 | 0.841 | 0.00659 | -0.0712 | 127.6176
4 | 0.9051 | 0.00684 | -0.0697 | 132.3246
4.5 | 0.9686 | 0.00686 | -0.0679 | 141.1953
5.5 | 1.1409 | 0.00676 | -0.0724 | 168.7722
6 | 1.205 | 0.00736 | -0.0685 | 163.7228
6.5 | 1.2569 | 0.00884 | -0.0617 | 142.1833
7 | 1.2787 | 0.01356 | -0.0511 | 94.2994
7.5 | 1.2817 | 0.0217 | -0.0409 | 59.0645
8 | 1.2717 | 0.02967 | -0.0318 | 42.8615
8.5 | 1.241 | 0.03622 | -0.0221 | 34.2628
9 | 1.2049 | 0.04367 | -0.0184 | 27.591
9.5 | 1.1673 | 0.05367 | -0.0208 | 21.7496
10 | 1.1343 | 0.06545 | -0.0273 | 17.3308
10.5 | 1.102 | 0.07954 | -0.0368 | 13.8547
11 | 1.0797 | 0.09447 | -0.0464 | 11.429
11.5 | 1.0607 | 0.10982 | -0.0544 | 9.6585
12 | 1.0465 | 0.12246 | -0.0602 | 8.5456
12.5 | 1.0318 | 0.13539 | -0.066 | 7.6209