## index
index | Re | Mach | Datasource
1 | 50000 | 0 | JavaFoil+Calcfoil stall+Eppler ext transition
2 | 50000 | 0 | XFOIL ncrit=9
3 | 50000 | 0.1 | JavaFoil+Calcfoil stall+Eppler ext transition
4 | 50000 | 0.1 | XFOIL ncrit=9
5 | 50000 | 0.25 | JavaFoil+Calcfoil stall+Eppler ext transition
6 | 50000 | 0.25 | XFOIL ncrit=9
7 | 50000 | 0.5 | JavaFoil+Calcfoil stall+Eppler ext transition
8 | 50000 | 0.5 | XFOIL ncrit=9
9 | 100000 | 0 | JavaFoil+Calcfoil stall+Eppler ext transition
10 | 100000 | 0 | XFOIL ncrit=9
11 | 100000 | 0.1 | JavaFoil+Calcfoil stall+Eppler ext transition
12 | 100000 | 0.1 | XFOIL ncrit=9
13 | 100000 | 0.25 | JavaFoil+Calcfoil stall+Eppler ext transition
14 | 100000 | 0.25 | XFOIL ncrit=9
15 | 100000 | 0.5 | JavaFoil+Calcfoil stall+Eppler ext transition
16 | 100000 | 0.5 | XFOIL ncrit=9
17 | 250000 | 0 | JavaFoil+Calcfoil stall+Eppler ext transition
18 | 250000 | 0 | XFOIL ncrit=9
19 | 250000 | 0.1 | JavaFoil+Calcfoil stall+Eppler ext transition
20 | 250000 | 0.1 | XFOIL ncrit=9
21 | 250000 | 0.25 | JavaFoil+Calcfoil stall+Eppler ext transition
22 | 250000 | 0.25 | XFOIL ncrit=9
23 | 250000 | 0.5 | JavaFoil+Calcfoil stall+Eppler ext transition
24 | 250000 | 0.5 | XFOIL ncrit=9
25 | 500000 | 0 | JavaFoil+Calcfoil stall+Eppler ext transition
26 | 500000 | 0 | XFOIL ncrit=9
27 | 500000 | 0.1 | JavaFoil+Calcfoil stall+Eppler ext transition
28 | 500000 | 0.1 | XFOIL ncrit=9
29 | 500000 | 0.25 | JavaFoil+Calcfoil stall+Eppler ext transition
30 | 500000 | 0.25 | XFOIL ncrit=9
31 | 500000 | 0.5 | JavaFoil+Calcfoil stall+Eppler ext transition
32 | 500000 | 0.5 | XFOIL ncrit=9
33 | 750000 | 0 | JavaFoil+Calcfoil stall+Eppler ext transition
34 | 750000 | 0 | XFOIL ncrit=9
35 | 750000 | 0.1 | JavaFoil+Calcfoil stall+Eppler ext transition
36 | 750000 | 0.1 | XFOIL ncrit=9
37 | 750000 | 0.25 | JavaFoil+Calcfoil stall+Eppler ext transition
38 | 750000 | 0.25 | XFOIL ncrit=9
39 | 750000 | 0.5 | JavaFoil+Calcfoil stall+Eppler ext transition
40 | 750000 | 0.5 | XFOIL ncrit=9
41 | 1000000 | 0 | JavaFoil+Calcfoil stall+Eppler ext transition
42 | 1000000 | 0 | XFOIL ncrit=9
43 | 1000000 | 0.1 | JavaFoil+Calcfoil stall+Eppler ext transition
44 | 1000000 | 0.1 | XFOIL ncrit=9
45 | 1000000 | 0.25 | JavaFoil+Calcfoil stall+Eppler ext transition
46 | 1000000 | 0.25 | XFOIL ncrit=9
47 | 1000000 | 0.5 | JavaFoil+Calcfoil stall+Eppler ext transition
48 | 1000000 | 0.5 | XFOIL ncrit=9
49 | 2000000 | 0 | JavaFoil+Calcfoil stall+Eppler ext transition
50 | 2000000 | 0 | XFOIL ncrit=9
51 | 2000000 | 0.1 | JavaFoil+Calcfoil stall+Eppler ext transition
52 | 2000000 | 0.1 | XFOIL ncrit=9
53 | 2000000 | 0.25 | JavaFoil+Calcfoil stall+Eppler ext transition
54 | 2000000 | 0.25 | XFOIL ncrit=9
55 | 2000000 | 0.5 | JavaFoil+Calcfoil stall+Eppler ext transition
56 | 2000000 | 0.5 | XFOIL ncrit=9
57 | 3000000 | 0 | JavaFoil+Calcfoil stall+Eppler ext transition
58 | 3000000 | 0 | XFOIL ncrit=9
59 | 3000000 | 0.1 | JavaFoil+Calcfoil stall+Eppler ext transition
60 | 3000000 | 0.1 | XFOIL ncrit=9
61 | 3000000 | 0.25 | JavaFoil+Calcfoil stall+Eppler ext transition
62 | 3000000 | 0.25 | XFOIL ncrit=9
63 | 3000000 | 0.5 | JavaFoil+Calcfoil stall+Eppler ext transition
64 | 3000000 | 0.5 | XFOIL ncrit=9
65 | 4000000 | 0 | JavaFoil+Calcfoil stall+Eppler ext transition
66 | 4000000 | 0 | XFOIL ncrit=9
67 | 4000000 | 0.1 | JavaFoil+Calcfoil stall+Eppler ext transition
68 | 4000000 | 0.1 | XFOIL ncrit=9
69 | 4000000 | 0.25 | JavaFoil+Calcfoil stall+Eppler ext transition
70 | 4000000 | 0.25 | XFOIL ncrit=9
71 | 4000000 | 0.5 | JavaFoil+Calcfoil stall+Eppler ext transition
72 | 4000000 | 0.5 | XFOIL ncrit=9
73 | 5000000 | 0 | JavaFoil+Calcfoil stall+Eppler ext transition
74 | 5000000 | 0 | XFOIL ncrit=9
75 | 5000000 | 0.1 | JavaFoil+Calcfoil stall+Eppler ext transition
76 | 5000000 | 0.1 | XFOIL ncrit=9
77 | 5000000 | 0.25 | JavaFoil+Calcfoil stall+Eppler ext transition
78 | 5000000 | 0.25 | XFOIL ncrit=9
79 | 5000000 | 0.5 | JavaFoil+Calcfoil stall+Eppler ext transition
80 | 5000000 | 0.5 | XFOIL ncrit=9
81 | 6000000 | 0 | JavaFoil+Calcfoil stall+Eppler ext transition
82 | 6000000 | 0 | XFOIL ncrit=9
83 | 6000000 | 0.1 | JavaFoil+Calcfoil stall+Eppler ext transition
84 | 6000000 | 0.1 | XFOIL ncrit=9
85 | 6000000 | 0.25 | JavaFoil+Calcfoil stall+Eppler ext transition
86 | 6000000 | 0.25 | XFOIL ncrit=9
87 | 6000000 | 0.5 | JavaFoil+Calcfoil stall+Eppler ext transition
88 | 6000000 | 0.5 | XFOIL ncrit=9
89 | 7000000 | 0 | JavaFoil+Calcfoil stall+Eppler ext transition
90 | 7000000 | 0 | XFOIL ncrit=9
91 | 7000000 | 0.1 | JavaFoil+Calcfoil stall+Eppler ext transition
92 | 7000000 | 0.1 | XFOIL ncrit=9
93 | 7000000 | 0.25 | JavaFoil+Calcfoil stall+Eppler ext transition
94 | 7000000 | 0.25 | XFOIL ncrit=9
95 | 7000000 | 0.5 | JavaFoil+Calcfoil stall+Eppler ext transition
96 | 7000000 | 0.5 | XFOIL ncrit=9
97 | 8000000 | 0 | JavaFoil+Calcfoil stall+Eppler ext transition
98 | 8000000 | 0 | XFOIL ncrit=9
99 | 8000000 | 0.1 | JavaFoil+Calcfoil stall+Eppler ext transition
100 | 8000000 | 0.1 | XFOIL ncrit=9
101 | 8000000 | 0.25 | JavaFoil+Calcfoil stall+Eppler ext transition
102 | 8000000 | 0.25 | XFOIL ncrit=9
103 | 8000000 | 0.5 | JavaFoil+Calcfoil stall+Eppler ext transition
104 | 8000000 | 0.5 | XFOIL ncrit=9
105 | 10000000 | 0 | JavaFoil+Calcfoil stall+Eppler ext transition
106 | 10000000 | 0 | XFOIL ncrit=9
107 | 10000000 | 0.1 | JavaFoil+Calcfoil stall+Eppler ext transition
108 | 10000000 | 0.1 | XFOIL ncrit=9
109 | 10000000 | 0.25 | JavaFoil+Calcfoil stall+Eppler ext transition
110 | 10000000 | 0.25 | XFOIL ncrit=9
111 | 10000000 | 0.5 | JavaFoil+Calcfoil stall+Eppler ext transition
112 | 10000000 | 0.5 | XFOIL ncrit=9
113 | 12000000 | 0 | JavaFoil+Calcfoil stall+Eppler ext transition
114 | 12000000 | 0 | XFOIL ncrit=9
115 | 12000000 | 0.1 | JavaFoil+Calcfoil stall+Eppler ext transition
116 | 12000000 | 0.1 | XFOIL ncrit=9
117 | 12000000 | 0.25 | JavaFoil+Calcfoil stall+Eppler ext transition
118 | 12000000 | 0.25 | XFOIL ncrit=9
119 | 12000000 | 0.5 | JavaFoil+Calcfoil stall+Eppler ext transition
120 | 12000000 | 0.5 | XFOIL ncrit=9
121 | 14000000 | 0 | JavaFoil+Calcfoil stall+Eppler ext transition
122 | 14000000 | 0 | XFOIL ncrit=9
123 | 14000000 | 0.1 | JavaFoil+Calcfoil stall+Eppler ext transition
124 | 14000000 | 0.1 | XFOIL ncrit=9
125 | 14000000 | 0.25 | JavaFoil+Calcfoil stall+Eppler ext transition
126 | 14000000 | 0.25 | XFOIL ncrit=9
127 | 14000000 | 0.5 | JavaFoil+Calcfoil stall+Eppler ext transition
128 | 14000000 | 0.5 | XFOIL ncrit=9
129 | 16000000 | 0 | JavaFoil+Calcfoil stall+Eppler ext transition
130 | 16000000 | 0 | XFOIL ncrit=9
131 | 16000000 | 0.1 | JavaFoil+Calcfoil stall+Eppler ext transition
132 | 16000000 | 0.1 | XFOIL ncrit=9
133 | 16000000 | 0.25 | JavaFoil+Calcfoil stall+Eppler ext transition
134 | 16000000 | 0.25 | XFOIL ncrit=9
135 | 16000000 | 0.5 | JavaFoil+Calcfoil stall+Eppler ext transition
136 | 16000000 | 0.5 | XFOIL ncrit=9
137 | 18000000 | 0 | JavaFoil+Calcfoil stall+Eppler ext transition
138 | 18000000 | 0 | XFOIL ncrit=9
139 | 18000000 | 0.1 | JavaFoil+Calcfoil stall+Eppler ext transition
140 | 18000000 | 0.1 | XFOIL ncrit=9
141 | 18000000 | 0.25 | JavaFoil+Calcfoil stall+Eppler ext transition
142 | 18000000 | 0.25 | XFOIL ncrit=9
143 | 18000000 | 0.5 | JavaFoil+Calcfoil stall+Eppler ext transition
144 | 18000000 | 0.5 | XFOIL ncrit=9
145 | 20000000 | 0 | JavaFoil+Calcfoil stall+Eppler ext transition
146 | 20000000 | 0 | XFOIL ncrit=9
147 | 20000000 | 0.1 | JavaFoil+Calcfoil stall+Eppler ext transition
148 | 20000000 | 0.1 | XFOIL ncrit=9
149 | 20000000 | 0.25 | JavaFoil+Calcfoil stall+Eppler ext transition
150 | 20000000 | 0.25 | XFOIL ncrit=9
151 | 20000000 | 0.5 | JavaFoil+Calcfoil stall+Eppler ext transition
152 | 20000000 | 0.5 | XFOIL ncrit=9

## 1. Re 50k Mach 0.00 (1)
BIGFOIL.COM POLAR EXPORT
BE6568
BE6568 6.5% t/c 7.5% camber Suitable for F1A towline glider category |  |  |  | Cl Max: | 1.709 | at alpha= | 9 | deg
JavaFoil+Calcfoil stall+Eppler ext transition |  |  |  | L/D Max: | 45.781 | at alpha= | 4.5 | deg
Re: | 50000 |  |  | Cd Min: | 0.02278 | at alpha= | 0 | deg
Mach: | 0 |  |  | Cl=0 at alpha= | -7.7308 | deg
|  |  |  | @ Cl=0.1, Cd= | 0.073249
|  |  |  | @ Cl=0.4, Cd= | 0.051478
|  |  |  | @ Cl=0.6, Cd= | 0.047231
alpha (deg) | Cl | Cd | Cm | Cl/Cd
-20 | -0.215 | 0.55748 | -0.069 | -0.386
-19.5 | -0.222 | 0.52303 | -0.069 | -0.424
-19 | -0.228 | 0.50129 | -0.068 | -0.455
-18.5 | -0.234 | 0.43382 | -0.068 | -0.54
-18 | -0.24 | 0.40876 | -0.068 | -0.587
-17.5 | -0.246 | 0.38516 | -0.068 | -0.638
-17 | -0.251 | 0.38964 | -0.069 | -0.643
-16.5 | -0.255 | 0.36708 | -0.069 | -0.695
-16 | -0.258 | 0.31541 | -0.068 | -0.82
-15.5 | -0.261 | 0.29629 | -0.068 | -0.881
-15 | -0.262 | 0.27862 | -0.068 | -0.941
-14.5 | -0.262 | 0.26181 | -0.068 | -1.001
-14 | -0.26 | 0.24328 | -0.068 | -1.07
-13.5 | -0.256 | 0.22632 | -0.067 | -1.133
-13 | -0.25 | 0.19811 | -0.067 | -1.263
-12.5 | -0.242 | 0.18926 | -0.068 | -1.277
-12 | -0.23 | 0.1726 | -0.068 | -1.334
-11.5 | -0.215 | 0.1597 | -0.068 | -1.348
-11 | -0.197 | 0.14725 | -0.068 | -1.337
-10.5 | -0.175 | 0.13374 | -0.068 | -1.312
-10 | -0.151 | 0.12328 | -0.068 | -1.224
-9.5 | -0.123 | 0.11406 | -0.068 | -1.079
-9 | -0.092 | 0.10643 | -0.068 | -0.865
-8.5 | -0.058 | 0.09659 | -0.068 | -0.602
-8 | -0.021 | 0.08949 | -0.068 | -0.239
-7.5 | 0.018 | 0.08391 | -0.068 | 0.214
-7 | 0.06 | 0.07723 | -0.068 | 0.772
-6.5 | 0.103 | 0.07295 | -0.068 | 1.416
-6 | 0.149 | 0.06734 | -0.069 | 2.207
-5.5 | 0.195 | 0.06365 | -0.07 | 3.068
-5 | 0.243 | 0.05975 | -0.07 | 4.06
-4.5 | 0.291 | 0.05677 | -0.07 | 5.118
-4 | 0.339 | 0.05427 | -0.072 | 6.247
-3.5 | 0.388 | 0.05197 | -0.074 | 7.459
-3 | 0.437 | 0.04996 | -0.08 | 8.744
-2.5 | 0.486 | 0.04946 | -0.086 | 9.835
-2 | 0.535 | 0.04837 | -0.088 | 11.07
-1.5 | 0.584 | 0.04744 | -0.09 | 12.311
-1 | 0.633 | 0.0468 | -0.092 | 13.518
-0.5 | 0.68 | 0.04558 | -0.095 | 14.927
0 | 0.9 | 0.02278 | -0.098 | 39.519
0.5 | 0.958 | 0.02297 | -0.109 | 41.7
1 | 1.015 | 0.02602 | -0.183 | 39.031
1.5 | 1.073 | 0.0265 | -0.182 | 40.48
2 | 1.13 | 0.02698 | -0.182 | 41.865
2.5 | 1.186 | 0.02704 | -0.182 | 43.874
3 | 1.242 | 0.02784 | -0.182 | 44.627
3.5 | 1.298 | 0.02864 | -0.182 | 45.334
4 | 1.354 | 0.02968 | -0.182 | 45.61
4.5 | 1.409 | 0.03077 | -0.181 | 45.781
5 | 1.463 | 0.03205 | -0.181 | 45.636
5.5 | 1.509 | 0.03358 | -0.18 | 44.943
6 | 1.556 | 0.03529 | -0.18 | 44.101
6.5 | 1.599 | 0.03702 | -0.18 | 43.188
7 | 1.636 | 0.03721 | -0.179 | 43.973
7.5 | 1.66 | 0.04075 | -0.178 | 40.746
8 | 1.683 | 0.04286 | -0.177 | 39.269
8.5 | 1.704 | 0.04442 | -0.176 | 38.356
9 | 1.709 | 0.04649 | -0.174 | 36.755
9.5 | 1.415 | 0.08254 | -0.058 | 17.143
10 | 1.415 | 0.08906 | -0.057 | 15.891
10.5 | 1.409 | 0.09657 | -0.054 | 14.593
11 | 1.397 | 0.10593 | -0.052 | 13.188
11.5 | 1.379 | 0.11575 | -0.051 | 11.912
12 | 1.355 | 0.12486 | -0.05 | 10.851
12.5 | 1.326 | 0.13463 | -0.05 | 9.847
13 | 1.292 | 0.14535 | -0.047 | 8.889
13.5 | 1.254 | 0.15899 | -0.046 | 7.889
14 | 1.213 | 0.16708 | -0.046 | 7.262

## 2. Re 50k Mach 0.00 (2)
BIGFOIL.COM POLAR EXPORT
BE6568
BE6568 6.5% t/c 7.5% camber Suitable for F1A towline glider category |  |  |  | Cl Max: | 1.7697 | at alpha= | 11.5 | deg
XFOIL ncrit=9 |  |  |  | L/D Max: | 41.9365 | at alpha= | 5.5 | deg
Re: | 50000 |  |  | Cd Min: | 0.25178 | at alpha= | 16.5 | deg
Mach: | 0 |  |  | Cl=0 at alpha= | -1.8243 | deg
|  |  |  | @ Cl=0.1, Cd= | 0.05777
|  |  |  | @ Cl=0.4, Cd= | 0.046131
|  |  |  | @ Cl=0.6, Cd= | 0.040732
alpha (deg) | Cl | Cd | Cm | Cl/Cd
-20 | -0.5838 | 0.25 | 0.0186 | -2.3352
-19 | -0.5492 | 0.23701 | 0.0114 | -2.3172
-18.5 | -0.5305 | 0.22876 | 0.0088 | -2.319
-18 | -0.5129 | 0.22272 | 0.0056 | -2.3029
-17.5 | -0.4956 | 0.21719 | 0.0022 | -2.2819
-17 | -0.4794 | 0.21276 | -0.0014 | -2.2532
-16.5 | -0.4673 | 0.21191 | -0.0057 | -2.2052
-15.5 | -0.4314 | 0.19486 | -0.0101 | -2.2139
-15 | -0.4145 | 0.18809 | -0.0121 | -2.2037
-14.5 | -0.399 | 0.18241 | -0.0144 | -2.1874
-14 | -0.3858 | 0.17822 | -0.0172 | -2.1647
-13.5 | -0.3809 | 0.1786 | -0.0209 | -2.1327
-13 | -0.3677 | 0.17167 | -0.0228 | -2.1419
-12.5 | -0.3447 | 0.16025 | -0.0227 | -2.151
-12 | -0.3311 | 0.15445 | -0.0239 | -2.1437
-11.5 | -0.3202 | 0.14975 | -0.0254 | -2.1382
-11 | -0.3169 | 0.14824 | -0.0275 | -2.1377
-10.5 | -0.3243 | 0.14974 | -0.0294 | -2.1658
-10 | -0.2916 | 0.13423 | -0.0274 | -2.1724
-9.5 | -0.2834 | 0.12952 | -0.0272 | -2.1881
-9 | -0.2861 | 0.12812 | -0.0275 | -2.2331
-8.5 | -0.306 | 0.13017 | -0.0263 | -2.3508
-8 | -0.2745 | 0.11695 | -0.0245 | -2.3472
-7.5 | -0.2751 | 0.11319 | -0.0221 | -2.4304
-7 | -0.2883 | 0.112 | -0.0195 | -2.5741
-6.5 | -0.2933 | 0.11203 | -0.0239 | -2.618
-6 | -0.2815 | 0.10218 | -0.0165 | -2.7549
-5.5 | -0.2739 | 0.09951 | -0.0199 | -2.7525
-5 | -0.264 | 0.09358 | -0.0192 | -2.8211
-4.5 | -0.2316 | 0.09035 | -0.0305 | -2.5634
-4 | -0.2242 | 0.08383 | -0.0251 | -2.6745
-3.5 | -0.1921 | 0.07857 | -0.031 | -2.445
-3 | -0.1518 | 0.07339 | -0.0381 | -2.0684
-2 | -0.0477 | 0.0635 | -0.0553 | -0.75118
0 | 0.4954 | 0.04243 | -0.1523 | 11.6757
1 | 0.7498 | 0.0383 | -0.1812 | 19.577
1.5 | 0.8478 | 0.03521 | -0.1881 | 24.0784
2 | 0.9327 | 0.0355 | -0.1925 | 26.2732
2.5 | 1.016 | 0.03518 | -0.1958 | 28.88
3 | 1.0958 | 0.03442 | -0.1976 | 31.8361
3.5 | 1.1714 | 0.03355 | -0.1982 | 34.9151
4 | 1.2453 | 0.03255 | -0.1978 | 38.2581
4.5 | 1.301 | 0.03287 | -0.1953 | 39.5802
5 | 1.3648 | 0.03267 | -0.1932 | 41.7753
5.5 | 1.4141 | 0.03372 | -0.1899 | 41.9365
6 | 1.4612 | 0.03498 | -0.1863 | 41.7724
6.5 | 1.5075 | 0.03623 | -0.1826 | 41.6092
7 | 1.5516 | 0.03762 | -0.1786 | 41.244
7.5 | 1.5937 | 0.03917 | -0.1744 | 40.6868
8 | 1.6338 | 0.0409 | -0.1701 | 39.9462
8.5 | 1.6695 | 0.04326 | -0.1655 | 38.5922
9 | 1.6999 | 0.0463 | -0.1606 | 36.7149
9.5 | 1.731 | 0.04931 | -0.1559 | 35.1044
10 | 1.749 | 0.05291 | -0.1497 | 33.0561
10.5 | 1.7633 | 0.05687 | -0.1434 | 31.0058
11 | 1.7645 | 0.0623 | -0.136 | 28.3226
11.5 | 1.7697 | 0.06829 | -0.1297 | 25.9145
12 | 1.7211 | 0.07609 | -0.1189 | 22.6193
12.5 | 1.3624 | 0.14768 | -0.15 | 9.2254
13 | 1.3175 | 0.17021 | -0.1624 | 7.7404
13.5 | 1.3088 | 0.18524 | -0.169 | 7.0654
15 | 1.2898 | 0.2303 | -0.1962 | 5.6005
15.5 | 1.2958 | 0.23756 | -0.2003 | 5.4546
16 | 1.3009 | 0.24378 | -0.2052 | 5.3364
16.5 | 1.3141 | 0.25178 | -0.209 | 5.2192

## 3. Re 50k Mach 0.10 (1)
BIGFOIL.COM POLAR EXPORT
BE6568
BE6568 6.5% t/c 7.5% camber Suitable for F1A towline glider category |  |  |  | Cl Max: | 1.706 | at alpha= | 8.5 | deg
JavaFoil+Calcfoil stall+Eppler ext transition |  |  |  | L/D Max: | 45.715 | at alpha= | 4.5 | deg
Re: | 50000 |  |  | Cd Min: | 0.02286 | at alpha= | 0 | deg
Mach: | 0.1 |  |  | Cl=0 at alpha= | -7.7308 | deg
|  |  |  | @ Cl=0.1, Cd= | 0.073276
|  |  |  | @ Cl=0.4, Cd= | 0.05173
|  |  |  | @ Cl=0.6, Cd= | 0.04734
alpha (deg) | Cl | Cd | Cm | Cl/Cd
-19 | -0.191 | 0.54888 | -0.069 | -0.349
-18.5 | -0.199 | 0.51358 | -0.069 | -0.388
-18 | -0.206 | 0.4793 | -0.069 | -0.431
-17.5 | -0.214 | 0.44945 | -0.069 | -0.475
-17 | -0.22 | 0.38589 | -0.068 | -0.571
-16.5 | -0.227 | 0.38998 | -0.069 | -0.581
-16 | -0.232 | 0.36421 | -0.069 | -0.637
-15.5 | -0.237 | 0.34034 | -0.069 | -0.696
-15 | -0.24 | 0.29129 | -0.068 | -0.825
-14.5 | -0.242 | 0.27198 | -0.068 | -0.891
-14 | -0.243 | 0.25406 | -0.068 | -0.955
-13.5 | -0.241 | 0.2503 | -0.068 | -0.963
-13 | -0.237 | 0.22129 | -0.068 | -1.072
-12.5 | -0.231 | 0.20439 | -0.068 | -1.129
-12 | -0.221 | 0.18577 | -0.068 | -1.191
-11.5 | -0.208 | 0.16298 | -0.068 | -1.277
-11 | -0.192 | 0.1484 | -0.068 | -1.29
-10.5 | -0.172 | 0.14189 | -0.069 | -1.209
-10 | -0.148 | 0.12815 | -0.069 | -1.156
-9.5 | -0.121 | 0.11859 | -0.069 | -1.023
-9 | -0.091 | 0.10895 | -0.069 | -0.836
-8.5 | -0.058 | 0.09974 | -0.069 | -0.579
-8 | -0.021 | 0.09078 | -0.069 | -0.235
-7.5 | 0.018 | 0.08492 | -0.068 | 0.211
-7 | 0.06 | 0.07869 | -0.068 | 0.757
-6.5 | 0.103 | 0.07287 | -0.069 | 1.418
-6 | 0.149 | 0.06824 | -0.07 | 2.182
-5.5 | 0.196 | 0.06386 | -0.069 | 3.065
-5 | 0.243 | 0.05975 | -0.07 | 4.073
-4.5 | 0.292 | 0.0566 | -0.07 | 5.152
-4 | 0.34 | 0.05426 | -0.072 | 6.272
-3.5 | 0.389 | 0.05217 | -0.074 | 7.464
-3 | 0.439 | 0.05017 | -0.079 | 8.745
-2.5 | 0.489 | 0.04942 | -0.085 | 9.887
-2 | 0.538 | 0.04843 | -0.089 | 11.109
-1.5 | 0.587 | 0.04751 | -0.091 | 12.354
-1 | 0.636 | 0.04687 | -0.092 | 13.565
-0.5 | 0.684 | 0.04567 | -0.095 | 14.973
0 | 0.905 | 0.02286 | -0.098 | 39.584
0.5 | 0.963 | 0.02305 | -0.109 | 41.771
1 | 1.021 | 0.02609 | -0.184 | 39.118
1.5 | 1.078 | 0.02658 | -0.183 | 40.562
2 | 1.135 | 0.02707 | -0.183 | 41.935
2.5 | 1.192 | 0.02714 | -0.183 | 43.929
3 | 1.249 | 0.02796 | -0.183 | 44.653
3.5 | 1.305 | 0.02877 | -0.183 | 45.346
4 | 1.36 | 0.02983 | -0.183 | 45.602
4.5 | 1.415 | 0.03096 | -0.182 | 45.715
5 | 1.47 | 0.03227 | -0.182 | 45.541
5.5 | 1.516 | 0.03382 | -0.181 | 44.828
6 | 1.563 | 0.03554 | -0.181 | 43.984
6.5 | 1.606 | 0.03735 | -0.18 | 42.993
7 | 1.642 | 0.03755 | -0.18 | 43.723
7.5 | 1.666 | 0.04114 | -0.178 | 40.486
8 | 1.693 | 0.04288 | -0.178 | 39.478
8.5 | 1.706 | 0.04494 | -0.177 | 37.962
9 | 1.412 | 0.07774 | -0.078 | 18.166
9.5 | 1.415 | 0.08411 | -0.058 | 16.821
10 | 1.413 | 0.0906 | -0.056 | 15.592
10.5 | 1.404 | 0.09688 | -0.053 | 14.489
11 | 1.388 | 0.10635 | -0.051 | 13.05
11.5 | 1.366 | 0.1165 | -0.05 | 11.723
12 | 1.337 | 0.12532 | -0.049 | 10.671
12.5 | 1.303 | 0.14024 | -0.048 | 9.294
13 | 1.264 | 0.14647 | -0.046 | 8.633
13.5 | 1.221 | 0.16541 | -0.046 | 7.384

## 4. Re 50k Mach 0.10 (2)
BIGFOIL.COM POLAR EXPORT
BE6568
BE6568 6.5% t/c 7.5% camber Suitable for F1A towline glider category |  |  |  | Cl Max: | 1.759 | at alpha= | 10.5 | deg
XFOIL ncrit=9 |  |  |  | L/D Max: | 41.8997 | at alpha= | 6 | deg
Re: | 50000 |  |  | Cd Min: | 0.25127 | at alpha= | -20 | deg
Mach: | 0.1 |  |  | Cl=0 at alpha= | -1.6628 | deg
|  |  |  | @ Cl=0.1, Cd= | 0.057073
|  |  |  | @ Cl=0.4, Cd= | 0.04628
|  |  |  | @ Cl=0.6, Cd= | 0.0407
alpha (deg) | Cl | Cd | Cm | Cl/Cd
-20 | -0.5856 | 0.25127 | 0.0185 | -2.3306
-19 | -0.55 | 0.2369 | 0.0116 | -2.3217
-18.5 | -0.5314 | 0.22918 | 0.0088 | -2.3187
-18 | -0.5137 | 0.22318 | 0.0056 | -2.3017
-17.5 | -0.4964 | 0.21768 | 0.0021 | -2.2804
-17 | -0.4801 | 0.21352 | -0.0016 | -2.2485
-16.5 | -0.4686 | 0.21312 | -0.006 | -2.1988
-15.5 | -0.4312 | 0.19494 | -0.0101 | -2.212
-15 | -0.4144 | 0.18837 | -0.0122 | -2.1999
-14.5 | -0.3989 | 0.18274 | -0.0146 | -2.1829
-14 | -0.386 | 0.17889 | -0.0175 | -2.1578
-13.5 | -0.382 | 0.17971 | -0.0212 | -2.1256
-13 | -0.3634 | 0.16962 | -0.0225 | -2.1424
-12.5 | -0.3439 | 0.1604 | -0.0228 | -2.144
-12 | -0.3305 | 0.15471 | -0.0241 | -2.1363
-11.5 | -0.3199 | 0.15018 | -0.0256 | -2.1301
-11 | -0.3176 | 0.14914 | -0.0278 | -2.1295
-10.5 | -0.3257 | 0.15076 | -0.0297 | -2.1604
-10 | -0.2905 | 0.13436 | -0.0275 | -2.1621
-9.5 | -0.2828 | 0.12985 | -0.0274 | -2.1779
-9 | -0.2871 | 0.12898 | -0.0277 | -2.2259
-8.5 | -0.3079 | 0.13116 | -0.0264 | -2.3475
-8 | -0.2726 | 0.11699 | -0.0246 | -2.3301
-7.5 | -0.2742 | 0.11346 | -0.0222 | -2.4167
-7 | -0.289 | 0.11276 | -0.0198 | -2.563
-6.5 | -0.292 | 0.11053 | -0.0215 | -2.6418
-6 | -0.2808 | 0.10239 | -0.0163 | -2.7425
-5.5 | -0.2735 | 0.10035 | -0.0209 | -2.7255
-5 | -0.2648 | 0.09384 | -0.0184 | -2.8218
-4.5 | -0.2346 | 0.09063 | -0.0293 | -2.5885
-4 | -0.2259 | 0.08425 | -0.0246 | -2.6813
-3.5 | -0.195 | 0.07901 | -0.0302 | -2.468
-3 | -0.1554 | 0.07385 | -0.0372 | -2.1043
-2.5 | -0.0991 | 0.06871 | -0.0483 | -1.4423
-2 | -0.0375 | 0.0644 | -0.0591 | -0.5823
-1.5 | 0.0181 | 0.06002 | -0.0668 | 0.30157
0 | 0.502 | 0.04261 | -0.1538 | 11.7813
0.5 | 0.6462 | 0.0398 | -0.1722 | 16.2362
1 | 0.7579 | 0.03838 | -0.1828 | 19.7473
1.5 | 0.8537 | 0.0353 | -0.1892 | 24.1841
2 | 0.9423 | 0.03546 | -0.194 | 26.5736
2.5 | 1.0277 | 0.03498 | -0.1974 | 29.3796
3 | 1.1071 | 0.0342 | -0.1989 | 32.3713
3.5 | 1.1742 | 0.03393 | -0.1984 | 34.6065
4 | 1.2407 | 0.03357 | -0.1974 | 36.9586
4.5 | 1.3102 | 0.03286 | -0.1959 | 39.8722
5 | 1.3648 | 0.0335 | -0.1931 | 40.7403
5.5 | 1.4213 | 0.03403 | -0.1902 | 41.7661
6 | 1.4711 | 0.03511 | -0.1867 | 41.8997
6.5 | 1.5169 | 0.03644 | -0.1828 | 41.6273
7 | 1.5619 | 0.03783 | -0.1788 | 41.2873
7.5 | 1.6032 | 0.03953 | -0.1744 | 40.5565
8 | 1.6397 | 0.04164 | -0.1697 | 39.378
8.5 | 1.6766 | 0.04403 | -0.1652 | 38.0786
9 | 1.7087 | 0.04697 | -0.1603 | 36.3785
9.5 | 1.7307 | 0.05069 | -0.1545 | 34.1428
10 | 1.7566 | 0.05382 | -0.1491 | 32.6384
10.5 | 1.759 | 0.05858 | -0.1414 | 30.0273
11 | 1.7582 | 0.06415 | -0.1339 | 27.4076
11.5 | 1.7371 | 0.0709 | -0.1251 | 24.5007
12 | 1.708 | 0.0784 | -0.117 | 21.7857
12.5 | 1.6494 | 0.08903 | -0.1113 | 18.5263
13 | 1.5824 | 0.10348 | -0.1116 | 15.2918
13.5 | 1.5184 | 0.12157 | -0.118 | 12.4899
14.5 | 1.2702 | 0.22074 | -0.1961 | 5.7543
15 | 1.2924 | 0.23131 | -0.1975 | 5.5873
15.5 | 1.2991 | 0.23864 | -0.2016 | 5.4438

## 5. Re 50k Mach 0.25 (1)
BIGFOIL.COM POLAR EXPORT
BE6568
BE6568 6.5% t/c 7.5% camber Suitable for F1A towline glider category |  |  |  | Cl Max: | 1.707 | at alpha= | 8 | deg
JavaFoil+Calcfoil stall+Eppler ext transition |  |  |  | L/D Max: | 45.45 | at alpha= | 4 | deg
Re: | 50000 |  |  | Cd Min: | 0.02328 | at alpha= | 0 | deg
Mach: | 0.25 |  |  | Cl=0 at alpha= | -7.7297 | deg
|  |  |  | @ Cl=0.1, Cd= | 0.078637
|  |  |  | @ Cl=0.4, Cd= | 0.05273
|  |  |  | @ Cl=0.6, Cd= | 0.048056
alpha (deg) | Cl | Cd | Cm | Cl/Cd
-16.5 | -0.05 | 0.54977 | -0.077 | -0.091
-16 | -0.047 | 0.47382 | -0.077 | -0.099
-15.5 | -0.044 | 0.39784 | -0.077 | -0.111
-15 | -0.041 | 0.38749 | -0.074 | -0.107
-14.5 | -0.039 | 0.33368 | -0.074 | -0.116
-14 | -0.036 | 0.58406 | -0.073 | -0.061
-13.5 | -0.087 | 0.41539 | -0.07 | -0.209
-13 | -0.112 | 0.37272 | -0.07 | -0.299
-12.5 | -0.129 | 0.33395 | -0.071 | -0.385
-12 | -0.14 | 0.28016 | -0.071 | -0.499
-11.5 | -0.144 | 0.23339 | -0.069 | -0.618
-11 | -0.143 | 0.21777 | -0.069 | -0.656
-10.5 | -0.136 | 0.18324 | -0.068 | -0.743
-10 | -0.124 | 0.16114 | -0.069 | -0.767
-9.5 | -0.106 | 0.1449 | -0.07 | -0.729
-9 | -0.082 | 0.12812 | -0.07 | -0.642
-8.5 | -0.054 | 0.1112 | -0.07 | -0.482
-8 | -0.02 | 0.10033 | -0.071 | -0.202
-7.5 | 0.017 | 0.09251 | -0.071 | 0.188
-7 | 0.059 | 0.08666 | -0.07 | 0.676
-6.5 | 0.103 | 0.07805 | -0.07 | 1.317
-6 | 0.149 | 0.07132 | -0.071 | 2.096
-5.5 | 0.198 | 0.0662 | -0.07 | 2.99
-5 | 0.247 | 0.06194 | -0.071 | 3.991
-4.5 | 0.297 | 0.05824 | -0.073 | 5.105
-4 | 0.348 | 0.0553 | -0.074 | 6.29
-3.5 | 0.399 | 0.05275 | -0.075 | 7.558
-3 | 0.45 | 0.05172 | -0.079 | 8.694
-2.5 | 0.501 | 0.05003 | -0.086 | 10.017
-2 | 0.552 | 0.04895 | -0.091 | 11.283
-1.5 | 0.603 | 0.048 | -0.093 | 12.559
-1 | 0.653 | 0.04631 | -0.095 | 14.1
-0.5 | 0.702 | 0.04636 | -0.097 | 15.149
0 | 0.93 | 0.02328 | -0.1 | 39.94
0.5 | 0.989 | 0.02384 | -0.109 | 41.489
1 | 1.048 | 0.02646 | -0.189 | 39.624
1.5 | 1.107 | 0.02702 | -0.188 | 40.979
2 | 1.166 | 0.0276 | -0.188 | 42.256
2.5 | 1.224 | 0.02825 | -0.188 | 43.347
3 | 1.282 | 0.02864 | -0.188 | 44.783
3.5 | 1.34 | 0.02956 | -0.188 | 45.33
4 | 1.397 | 0.03073 | -0.188 | 45.45
4.5 | 1.453 | 0.03204 | -0.187 | 45.344
5 | 1.503 | 0.03381 | -0.186 | 44.44
5.5 | 1.554 | 0.03509 | -0.186 | 44.273
6 | 1.6 | 0.03711 | -0.186 | 43.122
6.5 | 1.64 | 0.03745 | -0.185 | 43.783
7 | 1.667 | 0.04131 | -0.184 | 40.359
7.5 | 1.689 | 0.04354 | -0.183 | 38.79
8 | 1.707 | 0.04544 | -0.182 | 37.574
8.5 | 1.705 | 0.0479 | -0.18 | 35.585
9 | 1.41 | 0.08062 | -0.059 | 17.485
9.5 | 1.402 | 0.08719 | -0.057 | 16.08
10 | 1.381 | 0.09738 | -0.055 | 14.182
10.5 | 1.349 | 0.10834 | -0.053 | 12.449
11 | 1.305 | 0.11784 | -0.05 | 11.071
11.5 | 1.249 | 0.12906 | -0.048 | 9.677
12 | 1.182 | 0.14888 | -0.046 | 7.942
12.5 | 1.106 | 0.16939 | -0.045 | 6.528
13 | 1.02 | 0.18329 | -0.047 | 5.567

## 6. Re 50k Mach 0.25 (2)
BIGFOIL.COM POLAR EXPORT
BE6568
BE6568 6.5% t/c 7.5% camber Suitable for F1A towline glider category |  |  |  | Cl Max: | 1.7321 | at alpha= | 10 | deg
XFOIL ncrit=9 |  |  |  | L/D Max: | 39.8135 | at alpha= | 5.5 | deg
Re: | 50000 |  |  | Cd Min: | 0.24884 | at alpha= | -19.5 | deg
Mach: | 0.25 |  |  | Cl=0 at alpha= | -1.4785 | deg
|  |  |  | @ Cl=0.1, Cd= | 0.058639
|  |  |  | @ Cl=0.4, Cd= | 0.048152
|  |  |  | @ Cl=0.6, Cd= | 0.042295
alpha (deg) | Cl | Cd | Cm | Cl/Cd
-19.5 | -0.5764 | 0.24884 | 0.0147 | -2.3163
-19 | -0.5559 | 0.23838 | 0.0122 | -2.332
-18.5 | -0.5371 | 0.23182 | 0.0089 | -2.3169
-18 | -0.5188 | 0.22595 | 0.0053 | -2.2961
-17.5 | -0.5009 | 0.22093 | 0.0015 | -2.2672
-17 | -0.4859 | 0.21886 | -0.0028 | -2.2201
-16 | -0.4502 | 0.20388 | -0.0084 | -2.2082
-15.5 | -0.4315 | 0.19617 | -0.0105 | -2.1996
-15 | -0.4146 | 0.19011 | -0.013 | -2.1808
-14.5 | -0.3991 | 0.18496 | -0.0157 | -2.1578
-14 | -0.3894 | 0.18371 | -0.0193 | -2.1196
-13 | -0.3559 | 0.16791 | -0.0223 | -2.1196
-12.5 | -0.3406 | 0.16155 | -0.0236 | -2.1083
-12 | -0.3279 | 0.15636 | -0.0251 | -2.0971
-11.5 | -0.3203 | 0.1535 | -0.0271 | -2.0866
-11 | -0.3234 | 0.15445 | -0.0293 | -2.0939
-10.5 | -0.2978 | 0.14138 | -0.0283 | -2.1064
-10 | -0.2859 | 0.13549 | -0.028 | -2.1101
-9.5 | -0.2821 | 0.13247 | -0.0284 | -2.1295
-9 | -0.2945 | 0.13405 | -0.0287 | -2.1969
-8.5 | -0.2711 | 0.12265 | -0.027 | -2.2104
-8 | -0.2657 | 0.11788 | -0.0252 | -2.254
-7.5 | -0.2735 | 0.11594 | -0.023 | -2.359
-7 | -0.2945 | 0.11749 | -0.0218 | -2.5066
-6.5 | -0.2798 | 0.10791 | -0.0176 | -2.5929
-6 | -0.278 | 0.10391 | -0.0159 | -2.6754
-5.5 | -0.2727 | 0.10415 | -0.0245 | -2.6183
-5 | -0.2675 | 0.09539 | -0.0159 | -2.8043
-4.5 | -0.2491 | 0.09186 | -0.0227 | -2.7117
-4 | -0.2284 | 0.08706 | -0.0253 | -2.6235
-3.5 | -0.2097 | 0.08133 | -0.026 | -2.5784
-3 | -0.174 | 0.07632 | -0.0327 | -2.2799
-2.5 | -0.115 | 0.07148 | -0.0458 | -1.6088
-1.5 | -0.0076 | 0.0624 | -0.0624 | -0.12179
0 | 0.5228 | 0.04386 | -0.1594 | 11.9197
0.5 | 0.6792 | 0.04069 | -0.1797 | 16.6921
1 | 0.7923 | 0.03915 | -0.1899 | 20.2375
1.5 | 0.8946 | 0.03659 | -0.1971 | 24.4493
2 | 0.9663 | 0.03642 | -0.1982 | 26.5321
2.5 | 1.0449 | 0.0364 | -0.2001 | 28.706
3 | 1.1227 | 0.03597 | -0.201 | 31.2121
3.5 | 1.1993 | 0.03538 | -0.201 | 33.8977
4 | 1.2772 | 0.03447 | -0.2004 | 37.0525
4.5 | 1.3339 | 0.03517 | -0.1975 | 37.9272
5 | 1.3975 | 0.03544 | -0.1948 | 39.4328
5.5 | 1.4516 | 0.03646 | -0.1913 | 39.8135
6 | 1.4992 | 0.03797 | -0.187 | 39.4838
6.5 | 1.5465 | 0.03948 | -0.1826 | 39.1717
7 | 1.5923 | 0.0411 | -0.1779 | 38.7421
7.5 | 1.6344 | 0.04311 | -0.173 | 37.9123
8 | 1.6689 | 0.04584 | -0.1675 | 36.4071
8.5 | 1.6914 | 0.04979 | -0.1611 | 33.9707
9 | 1.7249 | 0.05304 | -0.1557 | 32.5207
9.5 | 1.732 | 0.05794 | -0.1481 | 29.893
10 | 1.7321 | 0.06301 | -0.1401 | 27.4893
10.5 | 1.7269 | 0.06824 | -0.132 | 25.3063
11 | 1.6626 | 0.07796 | -0.1226 | 21.3263
11.5 | 1.5858 | 0.09256 | -0.1203 | 17.1327
12.5 | 1.2935 | 0.17596 | -0.1732 | 7.3511
13 | 1.298 | 0.18954 | -0.1787 | 6.8482
14.5 | 1.2949 | 0.22773 | -0.2014 | 5.6861
15 | 1.3094 | 0.23708 | -0.2045 | 5.523

## 7. Re 50k Mach 0.50 (1)
BIGFOIL.COM POLAR EXPORT
BE6568
BE6568 6.5% t/c 7.5% camber Suitable for F1A towline glider category |  |  |  | Cl Max: | 1.733 | at alpha= | 6.5 | deg
JavaFoil+Calcfoil stall+Eppler ext transition |  |  |  | L/D Max: | 45.236 | at alpha= | 5 | deg
Re: | 50000 |  |  | Cd Min: | 0.02526 | at alpha= | 0 | deg
Mach: | 0.5 |  |  | Cl=0 at alpha= | -7.7222 | deg
|  |  |  | @ Cl=0.1, Cd= | 0.16484
|  |  |  | @ Cl=0.4, Cd= | 0.061458
|  |  |  | @ Cl=0.6, Cd= | 0.051617
alpha (deg) | Cl | Cd | Cm | Cl/Cd
-20 | -0.666 | 0.43145 | -0.117 | -1.544
-19.5 | -0.639 | 0.43174 | -0.117 | -1.481
-19 | -0.613 | 0.42715 | -0.117 | -1.435
-18.5 | -0.586 | 0.41376 | -0.117 | -1.417
-18 | -0.558 | 0.39524 | -0.112 | -1.412
-17.5 | -0.531 | 0.3837 | -0.112 | -1.384
-17 | -0.504 | 0.38194 | -0.111 | -1.32
-16.5 | -0.477 | 0.3682 | -0.111 | -1.297
-16 | -0.451 | 0.36405 | -0.111 | -1.238
-15.5 | -0.424 | 0.36136 | -0.111 | -1.172
-15 | -0.397 | 0.35747 | -0.111 | -1.109
-14.5 | -0.369 | 0.33376 | -0.107 | -1.105
-14 | -0.342 | 0.32386 | -0.106 | -1.055
-13.5 | -0.315 | 0.31785 | -0.106 | -0.99
-13 | -0.288 | 0.31354 | -0.106 | -0.917
-12.5 | -0.26 | 0.30945 | -0.106 | -0.841
-12 | -0.233 | 0.29817 | -0.106 | -0.782
-11.5 | -0.206 | 0.29024 | -0.101 | -0.708
-11 | -0.178 | 0.28196 | -0.101 | -0.633
-10.5 | -0.151 | 0.27944 | -0.101 | -0.541
-10 | -0.124 | 0.2742 | -0.1 | -0.452
-9.5 | -0.097 | 0.25665 | -0.096 | -0.377
-9 | -0.069 | 0.23585 | -0.096 | -0.294
-8.5 | -0.042 | 0.23781 | -0.096 | -0.178
-8 | -0.015 | 0.22172 | -0.091 | -0.068
-7.5 | 0.012 | 0.21665 | -0.091 | 0.056
-7 | 0.039 | 0.20099 | -0.086 | 0.196
-6.5 | 0.067 | 0.20363 | -0.086 | 0.327
-6 | 0.094 | 0.18623 | -0.081 | 0.503
-5.5 | 0.121 | 0.08999 | -0.082 | 1.342
-5 | 0.223 | 0.09073 | -0.08 | 2.463
-4.5 | 0.302 | 0.07331 | -0.08 | 4.115
-4 | 0.369 | 0.0642 | -0.078 | 5.748
-3.5 | 0.433 | 0.05854 | -0.08 | 7.394
-3 | 0.494 | 0.05491 | -0.083 | 9.001
-2.5 | 0.554 | 0.05269 | -0.086 | 10.518
-2 | 0.614 | 0.05129 | -0.099 | 11.976
-1.5 | 0.672 | 0.04921 | -0.102 | 13.656
-1 | 0.729 | 0.04885 | -0.105 | 14.924
-0.5 | 0.784 | 0.04829 | -0.107 | 16.239
0 | 1.039 | 0.02526 | -0.11 | 41.113
0.5 | 1.105 | 0.02569 | -0.114 | 42.997
1 | 1.171 | 0.0264 | -0.129 | 44.347
1.5 | 1.236 | 0.02934 | -0.211 | 42.131
2 | 1.301 | 0.03042 | -0.211 | 42.769
2.5 | 1.366 | 0.03147 | -0.21 | 43.393
3 | 1.429 | 0.03291 | -0.21 | 43.435
3.5 | 1.486 | 0.03468 | -0.209 | 42.841
4 | 1.546 | 0.03632 | -0.209 | 42.552
4.5 | 1.602 | 0.03645 | -0.208 | 43.953
5 | 1.655 | 0.03659 | -0.207 | 45.236
5.5 | 1.701 | 0.04305 | -0.206 | 39.5
6 | 1.728 | 0.0462 | -0.204 | 37.411
6.5 | 1.733 | 0.04996 | -0.202 | 34.696
7 | 1.719 | 0.05378 | -0.201 | 31.962
7.5 | 1.368 | 0.07865 | -0.064 | 17.391
8 | 1.093 | 0.10633 | -0.057 | 10.282
8.5 | 0.864 | 0.18195 | -0.067 | 4.749
9 | 0.89 | 0.20532 | -0.073 | 4.335
9.5 | 0.916 | 0.23278 | -0.078 | 3.936
10 | 0.943 | 0.25944 | -0.085 | 3.633
10.5 | 0.968 | 0.26399 | -0.088 | 3.668
11 | 0.995 | 0.29108 | -0.092 | 3.417
11.5 | 1.021 | 0.30805 | -0.097 | 3.316

## 8. Re 50k Mach 0.50 (2)
BIGFOIL.COM POLAR EXPORT
BE6568
BE6568 6.5% t/c 7.5% camber Suitable for F1A towline glider category |  |  |  | Cl Max: | 1.613 | at alpha= | 20 | deg
XFOIL ncrit=9 |  |  |  | L/D Max: | 27.3398 | at alpha= | 3.5 | deg
Re: | 50000 |  |  | Cd Min: | 0.36234 | at alpha= | 20 | deg
Mach: | 0.5 |  |  | Cl=0 at alpha= | -1.3143 | deg
|  |  |  | @ Cl=0.1, Cd= | 0.062983
|  |  |  | @ Cl=0.4, Cd= | 0.055143
|  |  |  | @ Cl=0.6, Cd= | 0.049917
alpha (deg) | Cl | Cd | Cm | Cl/Cd
-20 | -0.6365 | 0.26902 | 0.0224 | -2.366
-19.5 | -0.6141 | 0.26161 | 0.0179 | -2.3474
-19 | -0.5918 | 0.25481 | 0.0133 | -2.3225
-18.5 | -0.5705 | 0.25015 | 0.0083 | -2.2806
-18 | -0.5532 | 0.25008 | 0.0028 | -2.2121
-17.5 | -0.5297 | 0.23888 | -0.0007 | -2.2174
-17 | -0.5055 | 0.22704 | -0.0032 | -2.2265
-16.5 | -0.4839 | 0.2195 | -0.0065 | -2.2046
-16 | -0.4632 | 0.21283 | -0.0099 | -2.1764
-15.5 | -0.4436 | 0.2072 | -0.0134 | -2.1409
-15 | -0.4292 | 0.20577 | -0.0176 | -2.0858
-14.5 | -0.4116 | 0.19915 | -0.0205 | -2.0668
-14 | -0.387 | 0.18723 | -0.0216 | -2.067
-13.5 | -0.3688 | 0.18069 | -0.0236 | -2.0411
-13 | -0.3529 | 0.1753 | -0.0257 | -2.0131
-12.5 | -0.343 | 0.17308 | -0.0283 | -1.9817
-11.5 | -0.3103 | 0.158 | -0.0299 | -1.9639
-11 | -0.2963 | 0.15194 | -0.0303 | -1.9501
-10.5 | -0.2887 | 0.1485 | -0.0312 | -1.9441
-10 | -0.2961 | 0.15045 | -0.0324 | -1.9681
-9.5 | -0.2674 | 0.13687 | -0.0307 | -1.9537
-9 | -0.2592 | 0.132 | -0.03 | -1.9636
-8.5 | -0.2625 | 0.13061 | -0.0295 | -2.0098
-8 | -0.2636 | 0.12707 | -0.0281 | -2.0744
-7.5 | -0.2478 | 0.11889 | -0.0256 | -2.0843
-7 | -0.2538 | 0.11649 | -0.023 | -2.1787
-6.5 | -0.2805 | 0.1185 | -0.02 | -2.3671
-6 | -0.2624 | 0.10865 | -0.016 | -2.4151
-5.5 | -0.2729 | 0.10757 | -0.0151 | -2.537
-5 | -0.2695 | 0.10182 | -0.0122 | -2.6468
-4.5 | -0.268 | 0.09963 | -0.0141 | -2.69
-3.5 | -0.2418 | 0.0917 | -0.0207 | -2.6369
-3 | -0.2272 | 0.08643 | -0.0206 | -2.6287
-2.5 | -0.1818 | 0.08273 | -0.033 | -2.1975
-2 | -0.1608 | 0.07699 | -0.033 | -2.0886
-1 | 0.0737 | 0.06367 | -0.0752 | 1.1575
0.5 | 0.7342 | 0.04641 | -0.1952 | 15.8199
1 | 0.8627 | 0.04473 | -0.2071 | 19.2868
1.5 | 0.9552 | 0.04424 | -0.2112 | 21.5913
2 | 1.0411 | 0.04227 | -0.2131 | 24.6298
2.5 | 1.1097 | 0.04393 | -0.2122 | 25.2606
3 | 1.1828 | 0.04517 | -0.2111 | 26.1855
3.5 | 1.259 | 0.04605 | -0.2094 | 27.3398
4 | 1.2909 | 0.04988 | -0.2043 | 25.8801
4.5 | 1.3499 | 0.05179 | -0.2003 | 26.0649
5 | 1.3794 | 0.05586 | -0.1945 | 24.6939
5.5 | 1.3823 | 0.06189 | -0.1877 | 22.3348
6 | 1.4447 | 0.06332 | -0.1821 | 22.8159
6.5 | 1.4193 | 0.07226 | -0.176 | 19.6416
7 | 1.3741 | 0.08517 | -0.1743 | 16.1336
7.5 | 1.3309 | 0.09918 | -0.1754 | 13.419
8 | 1.3369 | 0.1074 | -0.1735 | 12.4479
8.5 | 1.3107 | 0.1203 | -0.1759 | 10.8953
9 | 1.301 | 0.13123 | -0.1777 | 9.9139
9.5 | 1.296 | 0.14232 | -0.1804 | 9.1062
10 | 1.2967 | 0.15272 | -0.1831 | 8.4907
10.5 | 1.3052 | 0.16307 | -0.1858 | 8.0039
11 | 1.3179 | 0.17292 | -0.1882 | 7.6214
11.5 | 1.3135 | 0.18524 | -0.1952 | 7.0908
12 | 1.3155 | 0.19634 | -0.2014 | 6.7001
14 | 1.3607 | 0.24306 | -0.2291 | 5.5982
14.5 | 1.3839 | 0.2529 | -0.2323 | 5.4721
15 | 1.4057 | 0.26341 | -0.2365 | 5.3365
15.5 | 1.4277 | 0.27415 | -0.2409 | 5.2077
16 | 1.4526 | 0.28661 | -0.2446 | 5.0682
16.5 | 1.4648 | 0.29254 | -0.2522 | 5.0072
17 | 1.4848 | 0.30204 | -0.2579 | 4.9159
17.5 | 1.5041 | 0.31173 | -0.2644 | 4.825
18 | 1.5277 | 0.32303 | -0.2693 | 4.7293
18.5 | 1.5543 | 0.33631 | -0.2732 | 4.6216
19 | 1.5689 | 0.34178 | -0.2823 | 4.5904
19.5 | 1.5946 | 0.35547 | -0.2866 | 4.4859
20 | 1.613 | 0.36234 | -0.2946 | 4.4516

## 9. Re 100k Mach 0.00 (1)
BIGFOIL.COM POLAR EXPORT
BE6568
BE6568 6.5% t/c 7.5% camber Suitable for F1A towline glider category |  |  |  | Cl Max: | 1.728 | at alpha= | 9 | deg
JavaFoil+Calcfoil stall+Eppler ext transition |  |  |  | L/D Max: | 55.363 | at alpha= | 5.5 | deg
Re: | 100000 |  |  | Cd Min: | 0.02139 | at alpha= | 0 | deg
Mach: | 0 |  |  | Cl=0 at alpha= | -7.7308 | deg
|  |  |  | @ Cl=0.1, Cd= | 0.064374
|  |  |  | @ Cl=0.4, Cd= | 0.046567
|  |  |  | @ Cl=0.6, Cd= | 0.041751
alpha (deg) | Cl | Cd | Cm | Cl/Cd
-20 | -0.215 | 0.42654 | -0.07 | -0.505
-19.5 | -0.222 | 0.40305 | -0.07 | -0.55
-19 | -0.228 | 0.40129 | -0.069 | -0.568
-18.5 | -0.234 | 0.35366 | -0.069 | -0.662
-18 | -0.24 | 0.33558 | -0.069 | -0.716
-17.5 | -0.246 | 0.31852 | -0.069 | -0.771
-17 | -0.251 | 0.29809 | -0.069 | -0.841
-16.5 | -0.255 | 0.28225 | -0.069 | -0.903
-16 | -0.259 | 0.26729 | -0.069 | -0.967
-15.5 | -0.261 | 0.25336 | -0.069 | -1.03
-15 | -0.262 | 0.22371 | -0.069 | -1.173
-14.5 | -0.262 | 0.21136 | -0.068 | -1.24
-14 | -0.26 | 0.1977 | -0.068 | -1.317
-13.5 | -0.256 | 0.18944 | -0.068 | -1.353
-13 | -0.25 | 0.16693 | -0.068 | -1.499
-12.5 | -0.242 | 0.1599 | -0.068 | -1.511
-12 | -0.23 | 0.14701 | -0.068 | -1.566
-11.5 | -0.215 | 0.13578 | -0.069 | -1.586
-11 | -0.197 | 0.12182 | -0.068 | -1.617
-10.5 | -0.175 | 0.11287 | -0.068 | -1.555
-10 | -0.151 | 0.10669 | -0.068 | -1.414
-9.5 | -0.123 | 0.09891 | -0.069 | -1.244
-9 | -0.092 | 0.09057 | -0.068 | -1.017
-8.5 | -0.058 | 0.08512 | -0.069 | -0.683
-8 | -0.021 | 0.07827 | -0.068 | -0.273
-7.5 | 0.018 | 0.07454 | -0.068 | 0.241
-7 | 0.06 | 0.0687 | -0.068 | 0.868
-6.5 | 0.103 | 0.06405 | -0.068 | 1.613
-6 | 0.149 | 0.06049 | -0.069 | 2.457
-5.5 | 0.195 | 0.05713 | -0.07 | 3.418
-5 | 0.243 | 0.05385 | -0.071 | 4.506
-4.5 | 0.291 | 0.05125 | -0.07 | 5.669
-4 | 0.339 | 0.04895 | -0.073 | 6.925
-3.5 | 0.388 | 0.04701 | -0.075 | 8.247
-3 | 0.437 | 0.0452 | -0.084 | 9.678
-2.5 | 0.487 | 0.04389 | -0.088 | 11.091
-2 | 0.536 | 0.04296 | -0.09 | 12.469
-1.5 | 0.584 | 0.04195 | -0.092 | 13.93
-1 | 0.633 | 0.04134 | -0.094 | 15.312
-0.5 | 0.681 | 0.04163 | -0.097 | 16.368
0 | 0.9 | 0.02139 | -0.183 | 42.096
0.5 | 0.958 | 0.02193 | -0.183 | 43.695
1 | 1.015 | 0.02225 | -0.183 | 45.64
1.5 | 1.073 | 0.02259 | -0.182 | 47.489
2 | 1.13 | 0.02283 | -0.182 | 49.478
2.5 | 1.186 | 0.02251 | -0.182 | 52.697
3 | 1.242 | 0.0232 | -0.182 | 53.56
3.5 | 1.298 | 0.0238 | -0.182 | 54.554
4 | 1.354 | 0.0247 | -0.182 | 54.803
4.5 | 1.409 | 0.02548 | -0.181 | 55.288
5 | 1.463 | 0.02649 | -0.181 | 55.215
5.5 | 1.515 | 0.02737 | -0.181 | 55.363
6 | 1.563 | 0.02911 | -0.181 | 53.71
6.5 | 1.608 | 0.03092 | -0.181 | 51.997
7 | 1.642 | 0.03284 | -0.18 | 50.005
7.5 | 1.675 | 0.03411 | -0.179 | 49.12
8 | 1.703 | 0.03597 | -0.179 | 47.339
8.5 | 1.715 | 0.03906 | -0.177 | 43.911
9 | 1.728 | 0.04078 | -0.177 | 42.364
9.5 | 1.727 | 0.04278 | -0.175 | 40.362
10 | 1.416 | 0.08097 | -0.059 | 17.483
10.5 | 1.409 | 0.08751 | -0.057 | 16.107
11 | 1.397 | 0.0938 | -0.053 | 14.893
11.5 | 1.379 | 0.1015 | -0.052 | 13.584
12 | 1.355 | 0.10874 | -0.051 | 12.46
12.5 | 1.326 | 0.11684 | -0.051 | 11.347
13 | 1.292 | 0.12608 | -0.049 | 10.247
13.5 | 1.254 | 0.13834 | -0.047 | 9.067
14 | 1.213 | 0.14514 | -0.047 | 8.36

## 10. Re 100k Mach 0.00 (2)
BIGFOIL.COM POLAR EXPORT
BE6568
BE6568 6.5% t/c 7.5% camber Suitable for F1A towline glider category |  |  |  | Cl Max: | 1.7434 | at alpha= | 10.5 | deg
XFOIL ncrit=9 |  |  |  | L/D Max: | 71.526 | at alpha= | 3 | deg
Re: | 100000 |  |  | Cd Min: | 0.24528 | at alpha= | -20 | deg
Mach: | 0 |  |  | Cl=0 at alpha= | -2.9184 | deg
|  |  |  | @ Cl=0.1, Cd= | 0.05603
|  |  |  | @ Cl=0.4, Cd= | 0.038744
|  |  |  | @ Cl=0.6, Cd= | 0.028285
alpha (deg) | Cl | Cd | Cm | Cl/Cd
-20 | -0.5806 | 0.24528 | 0.0191 | -2.3671
-19.5 | -0.563 | 0.23779 | 0.0162 | -2.3676
-19 | -0.5452 | 0.23183 | 0.0127 | -2.3517
-18.5 | -0.5274 | 0.22592 | 0.0091 | -2.3345
-18 | -0.5096 | 0.22015 | 0.0055 | -2.3148
-17.5 | -0.4922 | 0.21556 | 0.0013 | -2.2834
-16.5 | -0.4592 | 0.20303 | -0.005 | -2.2617
-16 | -0.4422 | 0.19606 | -0.0072 | -2.2554
-15.5 | -0.4257 | 0.19009 | -0.0098 | -2.2395
-15 | -0.4097 | 0.18438 | -0.0125 | -2.222
-14.5 | -0.3951 | 0.17992 | -0.0158 | -2.196
-14 | -0.3865 | 0.17841 | -0.0198 | -2.1664
-13.5 | -0.3715 | 0.17067 | -0.0217 | -2.1767
-13 | -0.3524 | 0.16119 | -0.0218 | -2.1862
-12.5 | -0.3384 | 0.15527 | -0.0232 | -2.1794
-12 | -0.3257 | 0.14979 | -0.0246 | -2.1744
-11.5 | -0.3144 | 0.14488 | -0.0261 | -2.1701
-11 | -0.3117 | 0.14397 | -0.0287 | -2.165
-10.5 | -0.3186 | 0.14456 | -0.0307 | -2.2039
-10 | -0.29 | 0.13014 | -0.0284 | -2.2284
-9.5 | -0.2804 | 0.12458 | -0.0274 | -2.2508
-9 | -0.2748 | 0.1201 | -0.0265 | -2.2881
-8.5 | -0.2725 | 0.11619 | -0.0252 | -2.3453
-8 | -0.2761 | 0.11345 | -0.0235 | -2.4337
-7.5 | -0.2952 | 0.11347 | -0.0201 | -2.6016
-7 | -0.3069 | 0.11348 | -0.0214 | -2.7044
-6.5 | -0.3017 | 0.10701 | -0.021 | -2.8194
-6 | -0.2947 | 0.09896 | -0.0137 | -2.978
-5.5 | -0.289 | 0.09473 | -0.0131 | -3.0508
-5 | -0.275 | 0.09067 | -0.0168 | -3.033
-4.5 | -0.2162 | 0.08634 | -0.0387 | -2.5041
-4 | -0.2199 | 0.07985 | -0.0303 | -2.7539
-3.5 | -0.1327 | 0.07219 | -0.0478 | -1.8382
-3 | -0.0266 | 0.06335 | -0.0687 | -0.41989
-2.5 | 0.1365 | 0.05392 | -0.1042 | 2.5315
-2 | 0.2549 | 0.04678 | -0.1231 | 5.4489
-1 | 0.5678 | 0.02945 | -0.1719 | 19.2801
-0.5 | 0.6886 | 0.02508 | -0.1846 | 27.4561
0 | 0.7889 | 0.02247 | -0.1923 | 35.109
0.5 | 0.8821 | 0.02017 | -0.198 | 43.7333
1 | 0.9537 | 0.01704 | -0.199 | 55.9683
1.5 | 1.0221 | 0.0163 | -0.1992 | 62.7055
2 | 1.0825 | 0.01603 | -0.1982 | 67.5296
2.5 | 1.1401 | 0.01618 | -0.1969 | 70.4635
3 | 1.1952 | 0.01671 | -0.1955 | 71.526
3.5 | 1.2469 | 0.01751 | -0.1937 | 71.2107
4 | 1.2977 | 0.01841 | -0.1919 | 70.4889
4.5 | 1.3476 | 0.01933 | -0.1901 | 69.7155
5 | 1.3967 | 0.02027 | -0.1882 | 68.9048
5.5 | 1.444 | 0.02123 | -0.186 | 68.017
6 | 1.4908 | 0.02223 | -0.1837 | 67.0625
6.5 | 1.5345 | 0.02326 | -0.181 | 65.9716
7 | 1.5756 | 0.02438 | -0.1779 | 64.6267
7.5 | 1.6136 | 0.02577 | -0.1744 | 62.6154
8 | 1.6482 | 0.02752 | -0.1704 | 59.891
8.5 | 1.6795 | 0.0296 | -0.1661 | 56.7399
9 | 1.7067 | 0.03188 | -0.1613 | 53.5351
9.5 | 1.7277 | 0.03439 | -0.1558 | 50.2384
10 | 1.7416 | 0.03725 | -0.1494 | 46.7544
10.5 | 1.7434 | 0.04051 | -0.1414 | 43.0363
11 | 1.736 | 0.04443 | -0.133 | 39.0727
11.5 | 1.7263 | 0.04947 | -0.1257 | 34.8959
12 | 1.7172 | 0.05511 | -0.1198 | 31.1595
12.5 | 1.7104 | 0.06136 | -0.115 | 27.8748
13 | 1.7063 | 0.06825 | -0.1109 | 25.0007
13.5 | 1.7069 | 0.07502 | -0.1078 | 22.7526
14 | 1.6867 | 0.08399 | -0.1058 | 20.0822
14.5 | 1.6613 | 0.09432 | -0.1057 | 17.6134
15 | 1.6283 | 0.10634 | -0.1084 | 15.3122
15.5 | 1.5858 | 0.12143 | -0.1153 | 13.0594

## 11. Re 100k Mach 0.10 (1)
BIGFOIL.COM POLAR EXPORT
BE6568
BE6568 6.5% t/c 7.5% camber Suitable for F1A towline glider category |  |  |  | Cl Max: | 1.727 | at alpha= | 9 | deg
JavaFoil+Calcfoil stall+Eppler ext transition |  |  |  | L/D Max: | 55.31 | at alpha= | 5.5 | deg
Re: | 100000 |  |  | Cd Min: | 0.01942 | at alpha= | 0 | deg
Mach: | 0.1 |  |  | Cl=0 at alpha= | -7.7308 | deg
|  |  |  | @ Cl=0.1, Cd= | 0.06452
|  |  |  | @ Cl=0.4, Cd= | 0.046764
|  |  |  | @ Cl=0.6, Cd= | 0.041833
alpha (deg) | Cl | Cd | Cm | Cl/Cd
-19 | -0.192 | 0.41633 | -0.07 | -0.46
-18.5 | -0.199 | 0.40328 | -0.07 | -0.494
-18 | -0.206 | 0.37971 | -0.07 | -0.544
-17.5 | -0.214 | 0.33493 | -0.07 | -0.638
-17 | -0.22 | 0.31575 | -0.07 | -0.698
-16.5 | -0.227 | 0.29629 | -0.07 | -0.765
-16 | -0.232 | 0.27843 | -0.07 | -0.834
-15.5 | -0.237 | 0.26179 | -0.07 | -0.904
-15 | -0.24 | 0.24702 | -0.07 | -0.973
-14.5 | -0.242 | 0.23304 | -0.07 | -1.04
-14 | -0.243 | 0.20445 | -0.069 | -1.187
-13.5 | -0.241 | 0.2023 | -0.069 | -1.192
-13 | -0.237 | 0.18477 | -0.069 | -1.284
-12.5 | -0.231 | 0.16058 | -0.069 | -1.437
-12 | -0.221 | 0.1494 | -0.068 | -1.481
-11.5 | -0.208 | 0.13878 | -0.069 | -1.5
-11 | -0.192 | 0.12891 | -0.069 | -1.486
-10.5 | -0.172 | 0.1184 | -0.069 | -1.449
-10 | -0.148 | 0.10923 | -0.069 | -1.356
-9.5 | -0.121 | 0.09929 | -0.069 | -1.222
-9 | -0.091 | 0.09423 | -0.069 | -0.967
-8.5 | -0.058 | 0.08494 | -0.069 | -0.68
-8 | -0.021 | 0.07917 | -0.069 | -0.269
-7.5 | 0.018 | 0.07427 | -0.068 | 0.241
-7 | 0.06 | 0.06985 | -0.069 | 0.853
-6.5 | 0.103 | 0.06412 | -0.069 | 1.612
-6 | 0.149 | 0.0602 | -0.07 | 2.473
-5.5 | 0.196 | 0.05716 | -0.07 | 3.425
-5 | 0.243 | 0.05383 | -0.07 | 4.521
-4.5 | 0.292 | 0.0511 | -0.071 | 5.707
-4 | 0.34 | 0.04917 | -0.073 | 6.923
-3.5 | 0.389 | 0.04716 | -0.075 | 8.259
-3 | 0.439 | 0.04536 | -0.083 | 9.683
-2.5 | 0.489 | 0.04378 | -0.09 | 11.175
-2 | 0.538 | 0.04301 | -0.091 | 12.518
-1.5 | 0.587 | 0.042 | -0.092 | 13.983
-1 | 0.636 | 0.04137 | -0.094 | 15.379
-0.5 | 0.685 | 0.0417 | -0.098 | 16.42
0 | 0.905 | 0.01942 | -0.112 | 46.599
0.5 | 0.963 | 0.02198 | -0.184 | 43.809
1 | 1.021 | 0.02232 | -0.184 | 45.716
1.5 | 1.078 | 0.02264 | -0.183 | 47.603
2 | 1.135 | 0.02289 | -0.183 | 49.581
2.5 | 1.192 | 0.02258 | -0.183 | 52.78
3 | 1.249 | 0.02329 | -0.183 | 53.603
3.5 | 1.305 | 0.02389 | -0.183 | 54.605
4 | 1.36 | 0.02481 | -0.183 | 54.834
4.5 | 1.415 | 0.02561 | -0.182 | 55.261
5 | 1.47 | 0.02664 | -0.182 | 55.173
5.5 | 1.522 | 0.02752 | -0.182 | 55.31
6 | 1.571 | 0.02932 | -0.182 | 53.565
6.5 | 1.615 | 0.03122 | -0.182 | 51.738
7 | 1.649 | 0.0331 | -0.181 | 49.813
7.5 | 1.681 | 0.03442 | -0.18 | 48.838
8 | 1.705 | 0.03566 | -0.179 | 47.811
8.5 | 1.718 | 0.03945 | -0.178 | 43.545
9 | 1.727 | 0.04125 | -0.177 | 41.871
9.5 | 1.724 | 0.04331 | -0.176 | 39.8
10 | 1.413 | 0.08202 | -0.058 | 17.226
10.5 | 1.404 | 0.08848 | -0.056 | 15.865
11 | 1.388 | 0.09464 | -0.052 | 14.666
11.5 | 1.366 | 0.10272 | -0.051 | 13.295
12 | 1.337 | 0.10987 | -0.05 | 12.172
12.5 | 1.303 | 0.1187 | -0.048 | 10.98
13 | 1.264 | 0.13315 | -0.049 | 9.497
13.5 | 1.221 | 0.14237 | -0.048 | 8.579
14 | 1.175 | 0.14913 | -0.046 | 7.879

## 12. Re 100k Mach 0.10 (2)
BIGFOIL.COM POLAR EXPORT
BE6568
BE6568 6.5% t/c 7.5% camber Suitable for F1A towline glider category |  |  |  | Cl Max: | 1.7432 | at alpha= | 10 | deg
XFOIL ncrit=9 |  |  |  | L/D Max: | 71.1796 | at alpha= | 3 | deg
Re: | 100000 |  |  | Cd Min: | 0.24545 | at alpha= | -20 | deg
Mach: | 0.1 |  |  | Cl=0 at alpha= | -2.9233 | deg
|  |  |  | @ Cl=0.1, Cd= | 0.056325
|  |  |  | @ Cl=0.4, Cd= | 0.039426
|  |  |  | @ Cl=0.6, Cd= | 0.028526
alpha (deg) | Cl | Cd | Cm | Cl/Cd
-20 | -0.5819 | 0.24545 | 0.0193 | -2.3707
-19.5 | -0.5642 | 0.2383 | 0.0163 | -2.3676
-19 | -0.5463 | 0.23232 | 0.0127 | -2.3515
-18.5 | -0.5283 | 0.22639 | 0.0091 | -2.3336
-18 | -0.5103 | 0.22064 | 0.0054 | -2.3128
-17.5 | -0.493 | 0.21625 | 0.0011 | -2.2798
-16.5 | -0.4594 | 0.20313 | -0.005 | -2.2616
-16 | -0.4423 | 0.19637 | -0.0073 | -2.2524
-15.5 | -0.4257 | 0.1904 | -0.0099 | -2.2358
-15 | -0.4096 | 0.18471 | -0.0127 | -2.2175
-14.5 | -0.3951 | 0.18051 | -0.0161 | -2.1888
-14 | -0.387 | 0.1792 | -0.0202 | -2.1596
-13.5 | -0.3692 | 0.16973 | -0.0214 | -2.1752
-13 | -0.3517 | 0.16137 | -0.0219 | -2.1795
-12.5 | -0.3378 | 0.15551 | -0.0233 | -2.1722
-12 | -0.325 | 0.15004 | -0.0248 | -2.1661
-11.5 | -0.3138 | 0.14525 | -0.0263 | -2.1604
-11 | -0.3122 | 0.14472 | -0.029 | -2.1573
-10.5 | -0.3192 | 0.14528 | -0.0309 | -2.1971
-10 | -0.2886 | 0.13015 | -0.0283 | -2.2174
-9.5 | -0.2794 | 0.12477 | -0.0275 | -2.2393
-9 | -0.2739 | 0.12032 | -0.0266 | -2.2764
-8.5 | -0.2716 | 0.11644 | -0.0254 | -2.3325
-8 | -0.2759 | 0.11394 | -0.0236 | -2.4214
-7.5 | -0.2961 | 0.11421 | -0.0202 | -2.5926
-7 | -0.3069 | 0.11412 | -0.0217 | -2.6893
-6.5 | -0.3013 | 0.10626 | -0.019 | -2.8355
-6 | -0.294 | 0.09917 | -0.0133 | -2.9646
-5.5 | -0.2889 | 0.09503 | -0.0129 | -3.0401
-5 | -0.275 | 0.09111 | -0.0168 | -3.0183
-4.5 | -0.2198 | 0.08684 | -0.0376 | -2.5311
-4 | -0.2233 | 0.08035 | -0.0292 | -2.7791
-3 | -0.0249 | 0.06357 | -0.069 | -0.39169
-2.5 | 0.1375 | 0.05415 | -0.1043 | 2.5392
-2 | 0.2567 | 0.04696 | -0.1235 | 5.4664
-1.5 | 0.3776 | 0.04071 | -0.1411 | 9.2754
-1 | 0.5724 | 0.02954 | -0.173 | 19.3771
-0.5 | 0.6914 | 0.02517 | -0.1853 | 27.4692
0 | 0.7955 | 0.02243 | -0.1935 | 35.4659
0.5 | 0.8901 | 0.02006 | -0.1994 | 44.3719
1 | 0.9603 | 0.01696 | -0.2 | 56.6215
1.5 | 1.0281 | 0.01628 | -0.2 | 63.1511
2 | 1.0891 | 0.01604 | -0.199 | 67.899
2.5 | 1.1461 | 0.01628 | -0.1976 | 70.3993
3 | 1.2008 | 0.01687 | -0.1961 | 71.1796
3.5 | 1.2539 | 0.01766 | -0.1944 | 71.0023
4 | 1.3045 | 0.01858 | -0.1925 | 70.2099
4.5 | 1.3553 | 0.01951 | -0.1907 | 69.4669
5 | 1.4038 | 0.02047 | -0.1886 | 68.5784
5.5 | 1.4522 | 0.02144 | -0.1865 | 67.7332
6 | 1.498 | 0.02246 | -0.184 | 66.6963
6.5 | 1.5427 | 0.02351 | -0.1813 | 65.6189
7 | 1.5836 | 0.02467 | -0.178 | 64.1913
7.5 | 1.6214 | 0.02614 | -0.1742 | 62.0275
8 | 1.6557 | 0.02797 | -0.1701 | 59.1956
8.5 | 1.6862 | 0.0301 | -0.1655 | 56.0199
9 | 1.7124 | 0.03248 | -0.1605 | 52.7217
9.5 | 1.7319 | 0.03504 | -0.1546 | 49.4264
10 | 1.7432 | 0.03801 | -0.1477 | 45.8616
10.5 | 1.7417 | 0.04144 | -0.1393 | 42.0294
11 | 1.7339 | 0.04575 | -0.1312 | 37.8995
11.5 | 1.723 | 0.05094 | -0.1241 | 33.8241
12 | 1.7138 | 0.05685 | -0.1184 | 30.146
12.5 | 1.7062 | 0.06337 | -0.1139 | 26.9244
13 | 1.6997 | 0.0707 | -0.11 | 24.041
13.5 | 1.6983 | 0.07773 | -0.1072 | 21.8487
14 | 1.6739 | 0.0874 | -0.1059 | 19.1522
14.5 | 1.6439 | 0.09865 | -0.1071 | 16.664
15 | 1.6067 | 0.11198 | -0.1115 | 14.3481

## 13. Re 100k Mach 0.25 (1)
BIGFOIL.COM POLAR EXPORT
BE6568
BE6568 6.5% t/c 7.5% camber Suitable for F1A towline glider category |  |  |  | Cl Max: | 1.724 | at alpha= | 8.5 | deg
JavaFoil+Calcfoil stall+Eppler ext transition |  |  |  | L/D Max: | 55.193 | at alpha= | 4.5 | deg
Re: | 100000 |  |  | Cd Min: | 0.01971 | at alpha= | 0 | deg
Mach: | 0.25 |  |  | Cl=0 at alpha= | -7.7297 | deg
|  |  |  | @ Cl=0.1, Cd= | 0.068698
|  |  |  | @ Cl=0.4, Cd= | 0.047594
|  |  |  | @ Cl=0.6, Cd= | 0.04256
alpha (deg) | Cl | Cd | Cm | Cl/Cd
-16.5 | -0.05 | 0.44257 | -0.078 | -0.113
-16 | -0.047 | 0.38026 | -0.078 | -0.124
-15.5 | -0.044 | 0.32321 | -0.078 | -0.137
-15 | -0.041 | 0.28719 | -0.075 | -0.144
-14.5 | -0.039 | 0.27052 | -0.076 | -0.143
-14 | -0.036 | 0.23157 | -0.074 | -0.154
-13.5 | -0.087 | 0.32515 | -0.071 | -0.267
-13 | -0.112 | 0.30641 | -0.071 | -0.364
-12.5 | -0.129 | 0.25445 | -0.071 | -0.505
-12 | -0.14 | 0.21274 | -0.071 | -0.657
-11.5 | -0.144 | 0.1859 | -0.07 | -0.776
-11 | -0.143 | 0.17567 | -0.07 | -0.814
-10.5 | -0.136 | 0.15233 | -0.069 | -0.893
-10 | -0.124 | 0.13496 | -0.07 | -0.916
-9.5 | -0.106 | 0.11706 | -0.07 | -0.903
-9 | -0.082 | 0.10736 | -0.071 | -0.766
-8.5 | -0.054 | 0.09552 | -0.071 | -0.561
-8 | -0.02 | 0.08671 | -0.071 | -0.233
-7.5 | 0.017 | 0.07879 | -0.071 | 0.22
-7 | 0.059 | 0.07386 | -0.07 | 0.793
-6.5 | 0.103 | 0.06832 | -0.07 | 1.505
-6 | 0.149 | 0.06243 | -0.071 | 2.394
-5.5 | 0.198 | 0.0591 | -0.071 | 3.349
-5 | 0.247 | 0.055 | -0.071 | 4.495
-4.5 | 0.297 | 0.0519 | -0.073 | 5.728
-4 | 0.348 | 0.04976 | -0.074 | 6.991
-3.5 | 0.399 | 0.04763 | -0.076 | 8.371
-3 | 0.45 | 0.04582 | -0.083 | 9.823
-2.5 | 0.502 | 0.04421 | -0.091 | 11.351
-2 | 0.553 | 0.04335 | -0.093 | 12.746
-1.5 | 0.603 | 0.04251 | -0.095 | 14.189
-1 | 0.653 | 0.04239 | -0.097 | 15.416
-0.5 | 0.703 | 0.04249 | -0.1 | 16.551
0 | 0.93 | 0.01971 | -0.11 | 47.171
0.5 | 0.989 | 0.02227 | -0.189 | 44.41
1 | 1.048 | 0.02261 | -0.189 | 46.371
1.5 | 1.107 | 0.02298 | -0.188 | 48.198
2 | 1.166 | 0.02332 | -0.188 | 49.994
2.5 | 1.224 | 0.02382 | -0.188 | 51.406
3 | 1.282 | 0.02379 | -0.188 | 53.898
3.5 | 1.34 | 0.02447 | -0.188 | 54.754
4 | 1.397 | 0.02545 | -0.188 | 54.884
4.5 | 1.453 | 0.02632 | -0.187 | 55.193
5 | 1.508 | 0.02748 | -0.187 | 54.892
5.5 | 1.562 | 0.02847 | -0.187 | 54.858
6 | 1.61 | 0.03063 | -0.187 | 52.554
6.5 | 1.647 | 0.03285 | -0.186 | 50.127
7 | 1.682 | 0.03466 | -0.185 | 48.529
7.5 | 1.709 | 0.0349 | -0.185 | 48.957
8 | 1.719 | 0.03988 | -0.183 | 43.1
8.5 | 1.724 | 0.042 | -0.182 | 41.054
9 | 1.716 | 0.04417 | -0.181 | 38.85
9.5 | 1.402 | 0.07948 | -0.059 | 17.642
10 | 1.381 | 0.08606 | -0.056 | 16.049
10.5 | 1.349 | 0.09525 | -0.054 | 14.16
11 | 1.305 | 0.10372 | -0.052 | 12.578
11.5 | 1.249 | 0.11317 | -0.049 | 11.037
12 | 1.182 | 0.12827 | -0.048 | 9.218
12.5 | 1.106 | 0.14242 | -0.046 | 7.764
13 | 1.02 | 0.14915 | -0.048 | 6.841
13.5 | 0.927 | 0.17993 | -0.047 | 5.154

## 14. Re 100k Mach 0.25 (2)
BIGFOIL.COM POLAR EXPORT
BE6568
BE6568 6.5% t/c 7.5% camber Suitable for F1A towline glider category |  |  |  | Cl Max: | 1.7487 | at alpha= | 9.5 | deg
XFOIL ncrit=9 |  |  |  | L/D Max: | 70.068 | at alpha= | 3 | deg
Re: | 100000 |  |  | Cd Min: | 0.12866 | at alpha= | 14.5 | deg
Mach: | 0.25 |  |  | Cl=0 at alpha= | -99 | deg
|  |  |  | @ Cl=0.1, Cd= | 0.03113
|  |  |  | @ Cl=0.4, Cd= | 0.03113
|  |  |  | @ Cl=0.6, Cd= | 0.030352
alpha (deg) | Cl | Cd | Cm | Cl/Cd
-1 | 0.5815 | 0.03113 | -0.1753 | 18.6797
-0.5 | 0.7215 | 0.02524 | -0.1917 | 28.5856
0 | 0.8283 | 0.02234 | -0.1997 | 37.077
0.5 | 0.9186 | 0.02006 | -0.2041 | 45.7926
1 | 0.9984 | 0.01775 | -0.2064 | 56.2479
1.5 | 1.059 | 0.01638 | -0.2042 | 64.652
2 | 1.1207 | 0.01643 | -0.203 | 68.2106
2.5 | 1.1792 | 0.0169 | -0.2015 | 69.7751
3 | 1.236 | 0.01764 | -0.1999 | 70.068
3.5 | 1.2895 | 0.01857 | -0.1979 | 69.44
4 | 1.3423 | 0.01955 | -0.1959 | 68.6598
4.5 | 1.3939 | 0.02055 | -0.1936 | 67.8297
5 | 1.4449 | 0.02158 | -0.1913 | 66.9555
5.5 | 1.4933 | 0.02265 | -0.1885 | 65.9294
6 | 1.5401 | 0.02377 | -0.1854 | 64.7918
6.5 | 1.5842 | 0.02498 | -0.1818 | 63.4187
7 | 1.6242 | 0.02645 | -0.1776 | 61.4064
7.5 | 1.6603 | 0.02831 | -0.1729 | 58.6471
8 | 1.6932 | 0.03055 | -0.1678 | 55.4239
8.5 | 1.7202 | 0.0331 | -0.162 | 51.9698
9 | 1.7399 | 0.03584 | -0.1554 | 48.5463
9.5 | 1.7487 | 0.03897 | -0.1475 | 44.873
10 | 1.7449 | 0.04267 | -0.1383 | 40.8929
10.5 | 1.7354 | 0.04737 | -0.13 | 36.635
11 | 1.7216 | 0.05298 | -0.1229 | 32.4953
11.5 | 1.7084 | 0.0597 | -0.1173 | 28.6164
12 | 1.6956 | 0.06708 | -0.1131 | 25.2773
12.5 | 1.6737 | 0.07603 | -0.1107 | 22.0137
13 | 1.6581 | 0.08515 | -0.1091 | 19.4727
13.5 | 1.624 | 0.09733 | -0.1111 | 16.6855
14 | 1.5862 | 0.11136 | -0.1164 | 14.2439
14.5 | 1.5408 | 0.12866 | -0.1261 | 11.9758

## 15. Re 100k Mach 0.50 (1)
BIGFOIL.COM POLAR EXPORT
BE6568
BE6568 6.5% t/c 7.5% camber Suitable for F1A towline glider category |  |  |  | Cl Max: | 1.76 | at alpha= | 6.5 | deg
JavaFoil+Calcfoil stall+Eppler ext transition |  |  |  | L/D Max: | 53.879 | at alpha= | 3.5 | deg
Re: | 100000 |  |  | Cd Min: | 0.02121 | at alpha= | 0 | deg
Mach: | 0.5 |  |  | Cl=0 at alpha= | -7.7222 | deg
|  |  |  | @ Cl=0.1, Cd= | 0.098366
|  |  |  | @ Cl=0.4, Cd= | 0.05291
|  |  |  | @ Cl=0.6, Cd= | 0.045221
alpha (deg) | Cl | Cd | Cm | Cl/Cd
-20 | -0.666 | 0.339 | -0.117 | -1.965
-19.5 | -0.639 | 0.33776 | -0.117 | -1.893
-19 | -0.613 | 0.33309 | -0.117 | -1.84
-18.5 | -0.586 | 0.33963 | -0.117 | -1.726
-18 | -0.558 | 0.30593 | -0.112 | -1.824
-17.5 | -0.531 | 0.2988 | -0.112 | -1.778
-17 | -0.504 | 0.31226 | -0.111 | -1.615
-16.5 | -0.477 | 0.3004 | -0.111 | -1.59
-16 | -0.451 | 0.29621 | -0.111 | -1.521
-15.5 | -0.424 | 0.2931 | -0.111 | -1.445
-15 | -0.397 | 0.28916 | -0.111 | -1.371
-14.5 | -0.369 | 0.26357 | -0.107 | -1.399
-14 | -0.342 | 0.24737 | -0.106 | -1.381
-13.5 | -0.315 | 0.24205 | -0.106 | -1.3
-13 | -0.288 | 0.23795 | -0.106 | -1.208
-12.5 | -0.26 | 0.23404 | -0.106 | -1.112
-12 | -0.233 | 0.22514 | -0.106 | -1.036
-11.5 | -0.206 | 0.23001 | -0.101 | -0.894
-11 | -0.178 | 0.21166 | -0.101 | -0.843
-10.5 | -0.151 | 0.20897 | -0.101 | -0.724
-10 | -0.124 | 0.21544 | -0.101 | -0.576
-9.5 | -0.097 | 0.19036 | -0.096 | -0.508
-9 | -0.069 | 0.18538 | -0.096 | -0.375
-8.5 | -0.042 | 0.17584 | -0.096 | -0.24
-8 | -0.015 | 0.17317 | -0.091 | -0.087
-7.5 | 0.012 | 0.16913 | -0.091 | 0.072
-7 | 0.039 | 0.15584 | -0.087 | 0.253
-6.5 | 0.067 | 0.15754 | -0.086 | 0.422
-6 | 0.094 | 0.10487 | -0.082 | 0.893
-5.5 | 0.121 | 0.0756 | -0.082 | 1.598
-5 | 0.223 | 0.07655 | -0.081 | 2.919
-4.5 | 0.302 | 0.0615 | -0.08 | 4.905
-4 | 0.369 | 0.05523 | -0.079 | 6.682
-3.5 | 0.433 | 0.05044 | -0.081 | 8.58
-3 | 0.494 | 0.04818 | -0.084 | 10.26
-2.5 | 0.555 | 0.04635 | -0.092 | 11.968
-2 | 0.614 | 0.04487 | -0.101 | 13.696
-1.5 | 0.672 | 0.04471 | -0.103 | 15.037
-1 | 0.729 | 0.04461 | -0.106 | 16.349
-0.5 | 0.785 | 0.04419 | -0.108 | 17.753
0 | 1.039 | 0.02121 | -0.113 | 48.961
0.5 | 1.105 | 0.02343 | -0.211 | 47.158
1 | 1.171 | 0.02412 | -0.211 | 48.537
1.5 | 1.236 | 0.02468 | -0.211 | 50.097
2 | 1.301 | 0.02551 | -0.211 | 51
2.5 | 1.366 | 0.02612 | -0.21 | 52.291
3 | 1.429 | 0.02725 | -0.21 | 52.458
3.5 | 1.492 | 0.0277 | -0.21 | 53.879
4 | 1.554 | 0.02916 | -0.21 | 53.299
4.5 | 1.614 | 0.03065 | -0.209 | 52.668
5 | 1.666 | 0.03374 | -0.208 | 49.385
5.5 | 1.717 | 0.03627 | -0.208 | 47.334
6 | 1.749 | 0.03727 | -0.207 | 46.943
6.5 | 1.76 | 0.0418 | -0.205 | 42.103
7 | 1.736 | 0.04684 | -0.203 | 37.075
7.5 | 1.368 | 0.07068 | -0.066 | 19.355
8 | 1.093 | 0.08996 | -0.057 | 12.153
8.5 | 0.864 | 0.14499 | -0.068 | 5.96
9 | 0.89 | 0.16219 | -0.073 | 5.488
9.5 | 0.916 | 0.18291 | -0.079 | 5.009
10 | 0.943 | 0.20598 | -0.086 | 4.577
10.5 | 0.968 | 0.20617 | -0.088 | 4.697
11 | 0.995 | 0.23527 | -0.093 | 4.228
11.5 | 1.021 | 0.24423 | -0.098 | 4.182

## 16. Re 100k Mach 0.50 (2)
BIGFOIL.COM POLAR EXPORT
BE6568
BE6568 6.5% t/c 7.5% camber Suitable for F1A towline glider category |  |  |  | Cl Max: | 1.7635 | at alpha= | 7.5 | deg
XFOIL ncrit=9 |  |  |  | L/D Max: | 64.678 | at alpha= | 2 | deg
Re: | 100000 |  |  | Cd Min: | 0.26577 | at alpha= | -20 | deg
Mach: | 0.5 |  |  | Cl=0 at alpha= | -3.1299 | deg
|  |  |  | @ Cl=0.1, Cd= | 0.06387
|  |  |  | @ Cl=0.4, Cd= | 0.046064
|  |  |  | @ Cl=0.6, Cd= | 0.036868
alpha (deg) | Cl | Cd | Cm | Cl/Cd
-20 | -0.6317 | 0.26577 | 0.0224 | -2.3769
-19.5 | -0.6088 | 0.25858 | 0.0175 | -2.3544
-19 | -0.586 | 0.25265 | 0.0123 | -2.3194
-18 | -0.542 | 0.23798 | 0.0035 | -2.2775
-17.5 | -0.5199 | 0.22943 | 0.0001 | -2.2661
-17 | -0.4982 | 0.22223 | -0.0035 | -2.2418
-16.5 | -0.4768 | 0.21529 | -0.0072 | -2.2147
-16 | -0.4557 | 0.2088 | -0.011 | -2.1825
-15.5 | -0.4377 | 0.20569 | -0.0157 | -2.128
-15 | -0.4216 | 0.20137 | -0.0195 | -2.0937
-14.5 | -0.3974 | 0.18901 | -0.0204 | -2.1025
-14 | -0.3786 | 0.18208 | -0.0224 | -2.0793
-13.5 | -0.361 | 0.1758 | -0.0245 | -2.0535
-13 | -0.3447 | 0.16993 | -0.0265 | -2.0285
-12.5 | -0.3309 | 0.16549 | -0.0287 | -1.9995
-12 | -0.3253 | 0.16461 | -0.0313 | -1.9762
-11.5 | -0.3075 | 0.15495 | -0.0313 | -1.9845
-11 | -0.2916 | 0.14715 | -0.0307 | -1.9817
-10.5 | -0.2803 | 0.14171 | -0.0306 | -1.978
-10 | -0.271 | 0.13678 | -0.0305 | -1.9813
-9.5 | -0.265 | 0.13297 | -0.0304 | -1.9929
-9 | -0.2689 | 0.13242 | -0.0304 | -2.0307
-8.5 | -0.2811 | 0.13278 | -0.0293 | -2.117
-8 | -0.2565 | 0.12036 | -0.0268 | -2.1311
-7.5 | -0.2498 | 0.11459 | -0.0241 | -2.1799
-7 | -0.2502 | 0.11072 | -0.0212 | -2.2598
-6.5 | -0.2578 | 0.1081 | -0.018 | -2.3848
-6 | -0.28 | 0.10845 | -0.0144 | -2.5818
-5.5 | -0.2873 | 0.10921 | -0.0187 | -2.6307
-5 | -0.2845 | 0.10083 | -0.0129 | -2.8216
-4.5 | -0.2544 | 0.09322 | -0.0152 | -2.729
-4 | -0.1477 | 0.08642 | -0.0452 | -1.7091
-3.5 | -0.0852 | 0.07685 | -0.0545 | -1.1087
-3 | 0.0299 | 0.06874 | -0.0807 | 0.43497
-2.5 | 0.155 | 0.06005 | -0.1049 | 2.5812
-2 | 0.2572 | 0.05263 | -0.12 | 4.8869
-0.5 | 0.8281 | 0.02638 | -0.2129 | 31.3912
0 | 0.9404 | 0.023 | -0.2201 | 40.887
0.5 | 1.0383 | 0.02089 | -0.2236 | 49.7032
1 | 1.1194 | 0.01995 | -0.2242 | 56.1103
1.5 | 1.1873 | 0.0185 | -0.2221 | 64.1784
2 | 1.2554 | 0.01941 | -0.2204 | 64.678
2.5 | 1.3197 | 0.02056 | -0.2181 | 64.1877
3 | 1.3817 | 0.02177 | -0.2152 | 63.4681
3.5 | 1.4413 | 0.02311 | -0.2119 | 62.3669
4 | 1.4995 | 0.02448 | -0.2081 | 61.2541
4.5 | 1.5543 | 0.026 | -0.2036 | 59.7808
5 | 1.608 | 0.02747 | -0.1985 | 58.5366
5.5 | 1.6526 | 0.02931 | -0.1922 | 56.3835
6 | 1.6925 | 0.03152 | -0.185 | 53.6961
6.5 | 1.7287 | 0.03403 | -0.1773 | 50.7993
7 | 1.7497 | 0.03746 | -0.1683 | 46.7085
7.5 | 1.7635 | 0.04121 | -0.1586 | 42.793
8 | 1.7543 | 0.04629 | -0.1479 | 37.898
8.5 | 1.7529 | 0.05145 | -0.1391 | 34.07
9 | 1.7256 | 0.05916 | -0.1318 | 29.1684
9.5 | 1.6916 | 0.06857 | -0.1276 | 24.6697
10 | 1.6159 | 0.08492 | -0.1309 | 19.0285
10.5 | 1.5098 | 0.11005 | -0.1445 | 13.7192
11 | 1.4774 | 0.12523 | -0.1508 | 11.7975
11.5 | 1.4024 | 0.1534 | -0.1703 | 9.1421
12 | 1.3974 | 0.16591 | -0.1764 | 8.4226
12.5 | 1.3998 | 0.17726 | -0.1819 | 7.8969

## 17. Re 250k Mach 0.00 (1)
BIGFOIL.COM POLAR EXPORT
BE6568
BE6568 6.5% t/c 7.5% camber Suitable for F1A towline glider category |  |  |  | Cl Max: | 1.743 | at alpha= | 9 | deg
JavaFoil+Calcfoil stall+Eppler ext transition |  |  |  | L/D Max: | 67.326 | at alpha= | 5.5 | deg
Re: | 250000 |  |  | Cd Min: | 0.01606 | at alpha= | -1 | deg
Mach: | 0 |  |  | Cl=0 at alpha= | -7.7308 | deg
|  |  |  | @ Cl=0.1, Cd= | 0.057407
|  |  |  | @ Cl=0.4, Cd= | 0.041993
|  |  |  | @ Cl=0.6, Cd= | 0.036105
alpha (deg) | Cl | Cd | Cm | Cl/Cd
-20 | -0.216 | 0.28462 | -0.075 | -0.757
-19.5 | -0.222 | 0.27527 | -0.075 | -0.806
-19 | -0.228 | 0.2636 | -0.074 | -0.866
-18.5 | -0.234 | 0.24425 | -0.074 | -0.96
-18 | -0.24 | 0.22457 | -0.073 | -1.07
-17.5 | -0.246 | 0.21711 | -0.073 | -1.132
-17 | -0.251 | 0.20712 | -0.073 | -1.211
-16.5 | -0.255 | 0.19033 | -0.072 | -1.34
-16 | -0.259 | 0.18342 | -0.072 | -1.41
-15.5 | -0.261 | 0.17718 | -0.072 | -1.474
-15 | -0.262 | 0.18053 | -0.071 | -1.454
-14.5 | -0.262 | 0.17332 | -0.071 | -1.513
-14 | -0.26 | 0.15664 | -0.071 | -1.662
-13.5 | -0.256 | 0.14948 | -0.07 | -1.716
-13 | -0.25 | 0.14064 | -0.071 | -1.78
-12.5 | -0.242 | 0.12919 | -0.07 | -1.871
-12 | -0.23 | 0.12026 | -0.07 | -1.915
-11.5 | -0.215 | 0.1123 | -0.07 | -1.918
-11 | -0.197 | 0.10414 | -0.07 | -1.891
-10.5 | -0.175 | 0.09533 | -0.069 | -1.841
-10 | -0.151 | 0.08932 | -0.069 | -1.689
-9.5 | -0.123 | 0.08463 | -0.069 | -1.454
-9 | -0.092 | 0.07778 | -0.069 | -1.184
-8.5 | -0.058 | 0.07318 | -0.069 | -0.795
-8 | -0.021 | 0.0686 | -0.069 | -0.312
-7.5 | 0.018 | 0.06484 | -0.068 | 0.277
-7 | 0.06 | 0.06083 | -0.069 | 0.981
-6.5 | 0.103 | 0.05715 | -0.069 | 1.808
-6 | 0.149 | 0.05383 | -0.07 | 2.761
-5.5 | 0.195 | 0.05116 | -0.071 | 3.818
-5 | 0.243 | 0.04862 | -0.073 | 4.992
-4.5 | 0.291 | 0.0464 | -0.072 | 6.264
-4 | 0.339 | 0.04449 | -0.077 | 7.626
-3.5 | 0.389 | 0.0424 | -0.088 | 9.177
-3 | 0.439 | 0.04055 | -0.094 | 10.827
-2.5 | 0.488 | 0.03953 | -0.094 | 12.342
-2 | 0.537 | 0.03863 | -0.096 | 13.9
-1.5 | 0.586 | 0.03763 | -0.098 | 15.58
-1 | 0.784 | 0.01606 | -0.183 | 48.833
-0.5 | 0.843 | 0.01752 | -0.183 | 48.1
0 | 0.9 | 0.01822 | -0.183 | 49.407
0.5 | 0.958 | 0.01863 | -0.183 | 51.431
1 | 1.015 | 0.01885 | -0.183 | 53.856
1.5 | 1.073 | 0.0191 | -0.182 | 56.17
2 | 1.13 | 0.01917 | -0.182 | 58.915
2.5 | 1.186 | 0.01859 | -0.182 | 63.819
3 | 1.242 | 0.01917 | -0.182 | 64.799
3.5 | 1.298 | 0.01965 | -0.182 | 66.084
4 | 1.354 | 0.02042 | -0.182 | 66.287
4.5 | 1.409 | 0.02101 | -0.181 | 67.032
5 | 1.463 | 0.02185 | -0.181 | 66.957
5.5 | 1.515 | 0.02251 | -0.181 | 67.326
6 | 1.563 | 0.02402 | -0.181 | 65.08
6.5 | 1.608 | 0.02551 | -0.181 | 63.038
7 | 1.649 | 0.02705 | -0.18 | 60.949
7.5 | 1.684 | 0.02814 | -0.18 | 59.84
8 | 1.714 | 0.02985 | -0.18 | 57.421
8.5 | 1.729 | 0.03291 | -0.179 | 52.517
9 | 1.743 | 0.03273 | -0.178 | 53.244
9.5 | 1.743 | 0.0365 | -0.177 | 47.758
10 | 1.737 | 0.03826 | -0.176 | 45.404
10.5 | 1.719 | 0.04029 | -0.175 | 42.667
11 | 1.4 | 0.08627 | -0.073 | 16.23
11.5 | 1.379 | 0.09106 | -0.058 | 15.147
12 | 1.355 | 0.09797 | -0.057 | 13.835
12.5 | 1.326 | 0.10328 | -0.056 | 12.84
13 | 1.292 | 0.11069 | -0.053 | 11.674
13.5 | 1.254 | 0.11962 | -0.051 | 10.487
14 | 1.214 | 0.12524 | -0.051 | 9.69

## 18. Re 250k Mach 0.00 (2)
BIGFOIL.COM POLAR EXPORT
BE6568
BE6568 6.5% t/c 7.5% camber Suitable for F1A towline glider category |  |  |  | Cl Max: | 1.8018 | at alpha= | 11 | deg
XFOIL ncrit=9 |  |  |  | L/D Max: | 105.227 | at alpha= | 1.5 | deg
Re: | 250000 |  |  | Cd Min: | 0.24248 | at alpha= | -20 | deg
Mach: | 0 |  |  | Cl=0 at alpha= | -4.37 | deg
|  |  |  | @ Cl=0.1, Cd= | 0.056698
|  |  |  | @ Cl=0.4, Cd= | 0.032186
|  |  |  | @ Cl=0.6, Cd= | 0.017204
alpha (deg) | Cl | Cd | Cm | Cl/Cd
-20 | -0.5794 | 0.24248 | 0.0198 | -2.3895
-19.5 | -0.5622 | 0.23615 | 0.0165 | -2.3807
-19 | -0.5445 | 0.23023 | 0.0129 | -2.365
-18.5 | -0.5266 | 0.22421 | 0.0092 | -2.3487
-18 | -0.5088 | 0.21808 | 0.0057 | -2.3331
-17.5 | -0.4908 | 0.21188 | 0.0022 | -2.3164
-17 | -0.4732 | 0.20635 | -0.002 | -2.2932
-16.5 | -0.457 | 0.19965 | -0.0051 | -2.289
-16 | -0.4406 | 0.19319 | -0.0074 | -2.2807
-15.5 | -0.4241 | 0.18724 | -0.0101 | -2.265
-15 | -0.4081 | 0.18125 | -0.0128 | -2.2516
-14.5 | -0.3924 | 0.17522 | -0.0154 | -2.2395
-14 | -0.3771 | 0.16952 | -0.0184 | -2.2245
-13 | -0.3503 | 0.15714 | -0.0226 | -2.2292
-12.5 | -0.3366 | 0.15144 | -0.0237 | -2.2227
-12 | -0.3243 | 0.14598 | -0.0249 | -2.2215
-11.5 | -0.3133 | 0.14063 | -0.026 | -2.2278
-11 | -0.3043 | 0.13599 | -0.0273 | -2.2377
-10.5 | -0.3025 | 0.13294 | -0.0287 | -2.2755
-10 | -0.2975 | 0.12725 | -0.0281 | -2.3379
-9.5 | -0.2873 | 0.12095 | -0.0258 | -2.3754
-9 | -0.2844 | 0.11685 | -0.0239 | -2.4339
-8.5 | -0.2847 | 0.1131 | -0.0217 | -2.5172
-8 | -0.2882 | 0.10973 | -0.0191 | -2.6264
-7.5 | -0.3044 | 0.10845 | -0.0158 | -2.8068
-7 | -0.3247 | 0.10744 | -0.013 | -3.0222
-6.5 | -0.2853 | 0.09839 | -0.0221 | -2.8997
-6 | -0.2432 | 0.09041 | -0.0268 | -2.69
-5.5 | -0.1865 | 0.08288 | -0.0391 | -2.2502
-5 | -0.0711 | 0.07246 | -0.0741 | -0.98123
-4.5 | -0.04 | 0.06601 | -0.0723 | -0.60597
-4 | 0.1138 | 0.05578 | -0.1105 | 2.0402
-3.5 | 0.17 | 0.04788 | -0.1165 | 3.5505
-3 | 0.314 | 0.03773 | -0.1453 | 8.3223
-2.5 | 0.4519 | 0.02884 | -0.1689 | 15.6692
-2 | 0.6031 | 0.01696 | -0.1923 | 35.5601
-1.5 | 0.6852 | 0.01469 | -0.1972 | 46.644
-1 | 0.7571 | 0.01326 | -0.1996 | 57.0965
-0.5 | 0.8216 | 0.01197 | -0.2004 | 68.6383
0 | 0.8814 | 0.01114 | -0.2001 | 79.1203
0.5 | 0.9394 | 0.01059 | -0.1995 | 88.7063
1 | 0.996 | 0.01039 | -0.1991 | 95.8614
1.5 | 1.0428 | 0.00991 | -0.1965 | 105.227
2 | 1.0958 | 0.01054 | -0.1954 | 103.9658
2.5 | 1.1483 | 0.01117 | -0.1944 | 102.8021
3 | 1.2007 | 0.01174 | -0.1934 | 102.2743
3.5 | 1.2526 | 0.01234 | -0.1923 | 101.5073
4 | 1.304 | 0.01295 | -0.1912 | 100.695
4.5 | 1.3548 | 0.01358 | -0.19 | 99.7644
5 | 1.4049 | 0.01423 | -0.1887 | 98.728
5.5 | 1.4539 | 0.01492 | -0.1873 | 97.4464
6 | 1.5018 | 0.01567 | -0.1857 | 95.8392
6.5 | 1.5475 | 0.01661 | -0.1838 | 93.1668
7 | 1.5918 | 0.01762 | -0.1817 | 90.3405
7.5 | 1.633 | 0.01889 | -0.1791 | 86.4479
8 | 1.6706 | 0.02042 | -0.176 | 81.8119
8.5 | 1.7063 | 0.02205 | -0.1727 | 77.3832
9 | 1.7388 | 0.02378 | -0.1689 | 73.1203
9.5 | 1.7675 | 0.02556 | -0.1644 | 69.151
10 | 1.7903 | 0.02755 | -0.1591 | 64.9837
10.5 | 1.8015 | 0.03009 | -0.1521 | 59.8704
11 | 1.8018 | 0.03373 | -0.1442 | 53.4183
11.5 | 1.7969 | 0.03815 | -0.1367 | 47.1009
12 | 1.7868 | 0.04349 | -0.1301 | 41.0853
12.5 | 1.7742 | 0.04971 | -0.1251 | 35.691
13 | 1.7567 | 0.05726 | -0.1214 | 30.6794
13.5 | 1.7441 | 0.06492 | -0.1194 | 26.8654
14 | 1.7291 | 0.07344 | -0.1186 | 23.5444
14.5 | 1.7109 | 0.08268 | -0.1183 | 20.693
15 | 1.6937 | 0.09177 | -0.1177 | 18.4559
15.5 | 1.6817 | 0.101 | -0.1192 | 16.6505
16 | 1.6681 | 0.11078 | -0.1217 | 15.0578

## 19. Re 250k Mach 0.10 (1)
BIGFOIL.COM POLAR EXPORT
BE6568
BE6568 6.5% t/c 7.5% camber Suitable for F1A towline glider category |  |  |  | Cl Max: | 1.743 | at alpha= | 9 | deg
JavaFoil+Calcfoil stall+Eppler ext transition |  |  |  | L/D Max: | 67.32 | at alpha= | 5.5 | deg
Re: | 250000 |  |  | Cd Min: | 0.01609 | at alpha= | -1 | deg
Mach: | 0.1 |  |  | Cl=0 at alpha= | -7.7308 | deg
|  |  |  | @ Cl=0.1, Cd= | 0.057661
|  |  |  | @ Cl=0.4, Cd= | 0.042202
|  |  |  | @ Cl=0.6, Cd= | 0.036477
alpha (deg) | Cl | Cd | Cm | Cl/Cd
-19 | -0.192 | 0.26883 | -0.075 | -0.713
-18.5 | -0.199 | 0.25564 | -0.075 | -0.779
-18 | -0.207 | 0.23401 | -0.074 | -0.883
-17.5 | -0.214 | 0.22644 | -0.074 | -0.944
-17 | -0.221 | 0.2197 | -0.074 | -1.004
-16.5 | -0.227 | 0.19897 | -0.073 | -1.14
-16 | -0.232 | 0.19169 | -0.073 | -1.212
-15.5 | -0.237 | 0.17549 | -0.072 | -1.35
-15 | -0.24 | 0.1666 | -0.072 | -1.443
-14.5 | -0.242 | 0.16078 | -0.072 | -1.508
-14 | -0.243 | 0.14902 | -0.072 | -1.629
-13.5 | -0.241 | 0.15958 | -0.071 | -1.511
-13 | -0.237 | 0.14518 | -0.07 | -1.634
-12.5 | -0.231 | 0.13491 | -0.071 | -1.711
-12 | -0.221 | 0.12307 | -0.069 | -1.799
-11.5 | -0.208 | 0.11373 | -0.07 | -1.831
-11 | -0.192 | 0.10467 | -0.069 | -1.83
-10.5 | -0.172 | 0.09724 | -0.07 | -1.764
-10 | -0.148 | 0.09222 | -0.07 | -1.606
-9.5 | -0.121 | 0.08508 | -0.069 | -1.426
-9 | -0.091 | 0.07885 | -0.07 | -1.156
-8.5 | -0.058 | 0.07413 | -0.07 | -0.779
-8 | -0.021 | 0.06915 | -0.069 | -0.308
-7.5 | 0.018 | 0.06505 | -0.069 | 0.275
-7 | 0.06 | 0.06088 | -0.069 | 0.979
-6.5 | 0.103 | 0.05742 | -0.07 | 1.8
-6 | 0.149 | 0.0539 | -0.07 | 2.763
-5.5 | 0.196 | 0.05117 | -0.07 | 3.826
-5 | 0.243 | 0.04871 | -0.071 | 4.998
-4.5 | 0.292 | 0.04648 | -0.074 | 6.278
-4 | 0.341 | 0.04453 | -0.076 | 7.648
-3.5 | 0.391 | 0.04253 | -0.088 | 9.188
-3 | 0.441 | 0.04071 | -0.094 | 10.831
-2.5 | 0.492 | 0.03889 | -0.101 | 12.65
-2 | 0.54 | 0.03863 | -0.096 | 13.972
-1.5 | 0.589 | 0.03767 | -0.099 | 15.637
-1 | 0.788 | 0.01609 | -0.184 | 49.004
-0.5 | 0.847 | 0.01755 | -0.184 | 48.261
0 | 0.905 | 0.01826 | -0.184 | 49.559
0.5 | 0.963 | 0.01867 | -0.184 | 51.572
1 | 1.021 | 0.01893 | -0.184 | 53.909
1.5 | 1.078 | 0.01914 | -0.183 | 56.321
2 | 1.135 | 0.01922 | -0.183 | 59.057
2.5 | 1.192 | 0.01865 | -0.183 | 63.931
3 | 1.249 | 0.01925 | -0.183 | 64.86
3.5 | 1.305 | 0.01972 | -0.183 | 66.171
4 | 1.36 | 0.0205 | -0.183 | 66.352
4.5 | 1.415 | 0.02112 | -0.182 | 67.029
5 | 1.47 | 0.02196 | -0.182 | 66.945
5.5 | 1.522 | 0.02261 | -0.182 | 67.32
6 | 1.571 | 0.02418 | -0.182 | 64.958
6.5 | 1.615 | 0.02572 | -0.182 | 62.784
7 | 1.655 | 0.02725 | -0.181 | 60.737
7.5 | 1.69 | 0.02838 | -0.181 | 59.542
8 | 1.711 | 0.0319 | -0.18 | 53.636
8.5 | 1.732 | 0.03326 | -0.18 | 52.07
9 | 1.743 | 0.03312 | -0.179 | 52.632
9.5 | 1.742 | 0.03693 | -0.178 | 47.154
10 | 1.731 | 0.03884 | -0.177 | 44.56
10.5 | 1.709 | 0.04089 | -0.175 | 41.798
11 | 1.388 | 0.08569 | -0.058 | 16.202
11.5 | 1.366 | 0.09248 | -0.057 | 14.772
12 | 1.338 | 0.09937 | -0.056 | 13.463
12.5 | 1.303 | 0.10471 | -0.051 | 12.448
13 | 1.265 | 0.1136 | -0.052 | 11.133
13.5 | 1.222 | 0.12169 | -0.051 | 10.039
14 | 1.175 | 0.13031 | -0.05 | 9.018

## 20. Re 250k Mach 0.10 (2)
BIGFOIL.COM POLAR EXPORT
BE6568
BE6568 6.5% t/c 7.5% camber Suitable for F1A towline glider category |  |  |  | Cl Max: | 1.7999 | at alpha= | 10.5 | deg
XFOIL ncrit=9 |  |  |  | L/D Max: | 104.82 | at alpha= | 1.5 | deg
Re: | 250000 |  |  | Cd Min: | 0.24294 | at alpha= | -20 | deg
Mach: | 0.1 |  |  | Cl=0 at alpha= | -4.3725 | deg
|  |  |  | @ Cl=0.1, Cd= | 0.057039
|  |  |  | @ Cl=0.4, Cd= | 0.032543
|  |  |  | @ Cl=0.6, Cd= | 0.020296
alpha (deg) | Cl | Cd | Cm | Cl/Cd
-20 | -0.5807 | 0.24294 | 0.0199 | -2.3903
-19.5 | -0.5634 | 0.23668 | 0.0165 | -2.3804
-19 | -0.5455 | 0.23072 | 0.0128 | -2.3643
-18.5 | -0.5274 | 0.22466 | 0.0092 | -2.3475
-18 | -0.5094 | 0.21849 | 0.0056 | -2.3315
-17.5 | -0.4913 | 0.21227 | 0.002 | -2.3145
-17 | -0.4736 | 0.2068 | -0.0022 | -2.2901
-16.5 | -0.4572 | 0.19989 | -0.0051 | -2.2873
-16 | -0.4406 | 0.19352 | -0.0075 | -2.2768
-15.5 | -0.424 | 0.18754 | -0.0103 | -2.2609
-15 | -0.4078 | 0.18153 | -0.013 | -2.2465
-14.5 | -0.3921 | 0.17548 | -0.0156 | -2.2344
-14 | -0.3767 | 0.16986 | -0.0187 | -2.2177
-13 | -0.3496 | 0.15735 | -0.0227 | -2.2218
-12.5 | -0.3359 | 0.15169 | -0.0238 | -2.2144
-12 | -0.3236 | 0.14623 | -0.0251 | -2.213
-11.5 | -0.3126 | 0.14087 | -0.0261 | -2.2191
-11 | -0.3039 | 0.13637 | -0.0275 | -2.2285
-10.5 | -0.3024 | 0.13335 | -0.0289 | -2.2677
-10 | -0.2951 | 0.12698 | -0.028 | -2.324
-9.5 | -0.2863 | 0.12118 | -0.0258 | -2.3626
-9 | -0.2835 | 0.11709 | -0.0239 | -2.4212
-8.5 | -0.2836 | 0.11331 | -0.0217 | -2.5029
-8 | -0.2871 | 0.10996 | -0.0193 | -2.6109
-7.5 | -0.3043 | 0.1089 | -0.016 | -2.7943
-7 | -0.3244 | 0.10785 | -0.0132 | -3.0079
-6.5 | -0.2853 | 0.09853 | -0.0211 | -2.8956
-6 | -0.2416 | 0.0906 | -0.0268 | -2.6667
-5.5 | -0.1851 | 0.08306 | -0.0391 | -2.2285
-5 | -0.0714 | 0.07271 | -0.0736 | -0.98198
-4.5 | -0.0394 | 0.06626 | -0.0721 | -0.59463
-4 | 0.1151 | 0.05604 | -0.1108 | 2.0539
-3.5 | 0.1702 | 0.04816 | -0.1164 | 3.5341
-3 | 0.3157 | 0.03796 | -0.1457 | 8.3166
-2.5 | 0.4553 | 0.02899 | -0.1697 | 15.7054
-2 | 0.5679 | 0.02229 | -0.1844 | 25.4778
-1.5 | 0.6896 | 0.01473 | -0.1983 | 46.816
-1 | 0.7619 | 0.01326 | -0.2006 | 57.4585
-0.5 | 0.8254 | 0.01199 | -0.2012 | 68.8407
0 | 0.8862 | 0.01114 | -0.2009 | 79.5512
0.5 | 0.944 | 0.01065 | -0.2003 | 88.6385
1 | 1.001 | 0.01049 | -0.1998 | 95.4242
1.5 | 1.0482 | 0.01 | -0.1973 | 104.82
2 | 1.1016 | 0.01064 | -0.1962 | 103.5338
2.5 | 1.1545 | 0.01124 | -0.1952 | 102.7135
3 | 1.2071 | 0.01184 | -0.1941 | 101.951
3.5 | 1.2594 | 0.01245 | -0.193 | 101.1566
4 | 1.3111 | 0.01309 | -0.1919 | 100.1604
4.5 | 1.3623 | 0.0137 | -0.1906 | 99.438
5 | 1.4127 | 0.01435 | -0.1893 | 98.446
5.5 | 1.462 | 0.01504 | -0.1878 | 97.2074
6 | 1.5097 | 0.01585 | -0.186 | 95.2492
6.5 | 1.5561 | 0.01676 | -0.1841 | 92.8461
7 | 1.5999 | 0.01787 | -0.1817 | 89.5299
7.5 | 1.6409 | 0.01917 | -0.179 | 85.5973
8 | 1.6785 | 0.02072 | -0.1758 | 81.0087
8.5 | 1.7129 | 0.02246 | -0.1721 | 76.2645
9 | 1.7444 | 0.02425 | -0.1679 | 71.934
9.5 | 1.7718 | 0.02608 | -0.1631 | 67.9371
10 | 1.7921 | 0.02816 | -0.1573 | 63.6399
10.5 | 1.7999 | 0.03104 | -0.1498 | 57.9865
11 | 1.7991 | 0.03492 | -0.142 | 51.5206
11.5 | 1.7923 | 0.03968 | -0.1347 | 45.1689
12 | 1.7819 | 0.04532 | -0.1285 | 39.3182
12.5 | 1.7659 | 0.05219 | -0.1239 | 33.836
13 | 1.7487 | 0.06006 | -0.1208 | 29.1159
13.5 | 1.7349 | 0.06819 | -0.1193 | 25.4421
14 | 1.7192 | 0.07706 | -0.1189 | 22.3099
14.5 | 1.7013 | 0.08648 | -0.119 | 19.6728
15 | 1.6832 | 0.09582 | -0.1186 | 17.5663
15.5 | 1.6699 | 0.10553 | -0.1206 | 15.8239

## 21. Re 250k Mach 0.25 (1)
BIGFOIL.COM POLAR EXPORT
BE6568
BE6568 6.5% t/c 7.5% camber Suitable for F1A towline glider category |  |  |  | Cl Max: | 1.74 | at alpha= | 8.5 | deg
JavaFoil+Calcfoil stall+Eppler ext transition |  |  |  | L/D Max: | 67.156 | at alpha= | 4.5 | deg
Re: | 250000 |  |  | Cd Min: | 0.01821 | at alpha= | -0.5 | deg
Mach: | 0.25 |  |  | Cl=0 at alpha= | -7.7297 | deg
|  |  |  | @ Cl=0.1, Cd= | 0.059758
|  |  |  | @ Cl=0.4, Cd= | 0.04305
|  |  |  | @ Cl=0.6, Cd= | 0.038093
alpha (deg) | Cl | Cd | Cm | Cl/Cd
-16.5 | -0.05 | 0.21485 | -0.08 | -0.232
-16 | -0.047 | 0.20852 | -0.081 | -0.226
-15.5 | -0.044 | 0.19123 | -0.081 | -0.232
-15 | -0.041 | 0.22755 | -0.079 | -0.182
-14.5 | -0.039 | 0.20154 | -0.079 | -0.192
-14 | -0.036 | 0.16449 | -0.079 | -0.218
-13.5 | -0.087 | 0.17384 | -0.076 | -0.499
-13 | -0.112 | 0.16192 | -0.074 | -0.69
-12.5 | -0.129 | 0.14739 | -0.074 | -0.873
-12 | -0.14 | 0.13404 | -0.074 | -1.043
-11.5 | -0.144 | 0.12548 | -0.074 | -1.151
-11 | -0.143 | 0.1382 | -0.073 | -1.035
-10.5 | -0.136 | 0.11922 | -0.071 | -1.142
-10 | -0.124 | 0.10734 | -0.072 | -1.152
-9.5 | -0.106 | 0.09747 | -0.072 | -1.084
-9 | -0.082 | 0.08854 | -0.072 | -0.929
-8.5 | -0.054 | 0.08078 | -0.072 | -0.664
-8 | -0.02 | 0.07394 | -0.072 | -0.274
-7.5 | 0.017 | 0.0688 | -0.071 | 0.252
-7 | 0.059 | 0.06356 | -0.071 | 0.922
-6.5 | 0.103 | 0.05948 | -0.071 | 1.729
-6 | 0.149 | 0.05522 | -0.071 | 2.707
-5.5 | 0.198 | 0.05233 | -0.071 | 3.782
-5 | 0.247 | 0.04944 | -0.072 | 5.001
-4.5 | 0.297 | 0.04701 | -0.076 | 6.327
-4 | 0.348 | 0.04508 | -0.077 | 7.72
-3.5 | 0.4 | 0.04305 | -0.087 | 9.283
-3 | 0.452 | 0.04105 | -0.096 | 11.01
-2.5 | 0.504 | 0.03944 | -0.101 | 12.778
-2 | 0.554 | 0.03895 | -0.097 | 14.216
-1.5 | 0.605 | 0.038 | -0.101 | 15.921
-1 | 0.66 | 0.03724 | -0.113 | 17.73
-0.5 | 0.87 | 0.01821 | -0.189 | 47.796
0 | 0.93 | 0.01848 | -0.189 | 50.309
0.5 | 0.989 | 0.01891 | -0.189 | 52.323
1 | 1.048 | 0.01915 | -0.189 | 54.748
1.5 | 1.107 | 0.01939 | -0.188 | 57.121
2 | 1.166 | 0.01958 | -0.188 | 59.551
2.5 | 1.224 | 0.01996 | -0.188 | 61.341
3 | 1.282 | 0.01964 | -0.188 | 65.31
3.5 | 1.34 | 0.02016 | -0.188 | 66.456
4 | 1.397 | 0.02099 | -0.188 | 66.556
4.5 | 1.453 | 0.02164 | -0.187 | 67.156
5 | 1.508 | 0.02258 | -0.187 | 66.815
5.5 | 1.562 | 0.02327 | -0.187 | 67.11
6 | 1.61 | 0.02513 | -0.187 | 64.057
6.5 | 1.653 | 0.02682 | -0.187 | 61.636
7 | 1.691 | 0.02849 | -0.186 | 59.351
7.5 | 1.721 | 0.03031 | -0.186 | 56.772
8 | 1.733 | 0.03374 | -0.185 | 51.362
8.5 | 1.74 | 0.03381 | -0.184 | 51.475
9 | 1.734 | 0.03768 | -0.183 | 46.032
9.5 | 1.716 | 0.03978 | -0.181 | 43.125
10 | 1.678 | 0.04199 | -0.18 | 39.96
10.5 | 1.349 | 0.08436 | -0.058 | 15.992
11 | 1.305 | 0.09086 | -0.055 | 14.361
11.5 | 1.249 | 0.09892 | -0.053 | 12.628
12 | 1.183 | 0.10883 | -0.05 | 10.867
12.5 | 1.106 | 0.11889 | -0.049 | 9.302
13 | 1.021 | 0.1288 | -0.051 | 7.923
13.5 | 0.928 | 0.14637 | -0.051 | 6.337

## 22. Re 250k Mach 0.25 (2)
BIGFOIL.COM POLAR EXPORT
BE6568
BE6568 6.5% t/c 7.5% camber Suitable for F1A towline glider category |  |  |  | Cl Max: | 1.7959 | at alpha= | 10 | deg
XFOIL ncrit=9 |  |  |  | L/D Max: | 102.882 | at alpha= | 1.5 | deg
Re: | 250000 |  |  | Cd Min: | 0.24597 | at alpha= | -20 | deg
Mach: | 0.25 |  |  | Cl=0 at alpha= | -4.3769 | deg
|  |  |  | @ Cl=0.1, Cd= | 0.058533
|  |  |  | @ Cl=0.4, Cd= | 0.033683
|  |  |  | @ Cl=0.6, Cd= | 0.019725
alpha (deg) | Cl | Cd | Cm | Cl/Cd
-20 | -0.5886 | 0.24597 | 0.0204 | -2.393
-19.5 | -0.57 | 0.23974 | 0.0166 | -2.3776
-19 | -0.5511 | 0.23354 | 0.0127 | -2.3598
-18.5 | -0.5322 | 0.22726 | 0.0089 | -2.3418
-18 | -0.5133 | 0.22088 | 0.0052 | -2.3239
-17.5 | -0.4941 | 0.21457 | 0.0013 | -2.3027
-16.5 | -0.4586 | 0.2016 | -0.0055 | -2.2748
-16 | -0.4412 | 0.19541 | -0.0083 | -2.2578
-15.5 | -0.4238 | 0.18927 | -0.0112 | -2.2391
-15 | -0.4068 | 0.18311 | -0.014 | -2.2216
-14.5 | -0.3903 | 0.177 | -0.0168 | -2.2051
-14 | -0.3753 | 0.17186 | -0.0203 | -2.1838
-13 | -0.3464 | 0.15869 | -0.0235 | -2.1829
-12.5 | -0.3327 | 0.1531 | -0.0247 | -2.1731
-12 | -0.3204 | 0.1476 | -0.0259 | -2.1707
-11.5 | -0.3093 | 0.14236 | -0.027 | -2.1727
-11 | -0.3026 | 0.13857 | -0.0287 | -2.1837
-10 | -0.288 | 0.12729 | -0.0275 | -2.2626
-9.5 | -0.282 | 0.12252 | -0.0259 | -2.3017
-9 | -0.279 | 0.11839 | -0.0242 | -2.3566
-8.5 | -0.2785 | 0.1145 | -0.0222 | -2.4323
-8 | -0.2834 | 0.11178 | -0.0202 | -2.5353
-7.5 | -0.3035 | 0.1113 | -0.017 | -2.7269
-7 | -0.319 | 0.10977 | -0.0154 | -2.9061
-6.5 | -0.2796 | 0.09915 | -0.0184 | -2.82
-6 | -0.2315 | 0.09147 | -0.0274 | -2.5309
-5.5 | -0.1752 | 0.08387 | -0.0402 | -2.0889
-5 | -0.0785 | 0.07478 | -0.0702 | -1.0497
-4.5 | -0.0335 | 0.06739 | -0.0718 | -0.49711
-4 | 0.1026 | 0.05836 | -0.1067 | 1.7581
-3.5 | 0.174 | 0.04949 | -0.1162 | 3.5159
-3 | 0.3175 | 0.03944 | -0.146 | 8.0502
-2 | 0.6177 | 0.01849 | -0.1961 | 33.4072
-1.5 | 0.7068 | 0.01542 | -0.2024 | 45.8366
-1 | 0.7825 | 0.01336 | -0.2053 | 58.5704
-0.5 | 0.8485 | 0.01207 | -0.2057 | 70.2983
0 | 0.91 | 0.01129 | -0.2052 | 80.6023
0.5 | 0.9697 | 0.011 | -0.2044 | 88.1545
1.5 | 1.0782 | 0.01048 | -0.2017 | 102.8817
2 | 1.1337 | 0.01111 | -0.2006 | 102.0432
2.5 | 1.1885 | 0.01175 | -0.1994 | 101.1489
3 | 1.2431 | 0.01236 | -0.1982 | 100.5744
3.5 | 1.2973 | 0.01299 | -0.1969 | 99.8691
4 | 1.3508 | 0.01364 | -0.1955 | 99.0323
4.5 | 1.4035 | 0.01431 | -0.1939 | 98.0783
5 | 1.4553 | 0.01504 | -0.1921 | 96.762
5.5 | 1.5054 | 0.01586 | -0.1901 | 94.918
6 | 1.5541 | 0.01677 | -0.1877 | 92.6714
6.5 | 1.6002 | 0.01787 | -0.185 | 89.5467
7 | 1.6431 | 0.0192 | -0.1817 | 85.5781
7.5 | 1.682 | 0.0208 | -0.1778 | 80.8654
8 | 1.7155 | 0.0227 | -0.1731 | 75.5727
8.5 | 1.7453 | 0.02465 | -0.1677 | 70.8032
9 | 1.7686 | 0.02678 | -0.1615 | 66.0418
9.5 | 1.7857 | 0.0291 | -0.1544 | 61.3643
10 | 1.7959 | 0.03222 | -0.1472 | 55.7387
10.5 | 1.7931 | 0.03669 | -0.1394 | 48.8716
11 | 1.7837 | 0.04225 | -0.1324 | 42.2178
11.5 | 1.7657 | 0.04934 | -0.1269 | 35.7864
12 | 1.7513 | 0.057 | -0.1234 | 30.7246
12.5 | 1.7313 | 0.06612 | -0.122 | 26.1842
13 | 1.7063 | 0.07649 | -0.1216 | 22.3075
13.5 | 1.6886 | 0.08641 | -0.122 | 19.5417
14 | 1.6697 | 0.09683 | -0.1233 | 17.2436
14.5 | 1.6512 | 0.10758 | -0.1255 | 15.3486
15 | 1.6327 | 0.11861 | -0.1287 | 13.7653

## 23. Re 250k Mach 0.50 (1)
BIGFOIL.COM POLAR EXPORT
BE6568
BE6568 6.5% t/c 7.5% camber Suitable for F1A towline glider category |  |  |  | Cl Max: | 1.777 | at alpha= | 6.5 | deg
JavaFoil+Calcfoil stall+Eppler ext transition |  |  |  | L/D Max: | 66.013 | at alpha= | 3.5 | deg
Re: | 250000 |  |  | Cd Min: | 0.01949 | at alpha= | 0 | deg
Mach: | 0.5 |  |  | Cl=0 at alpha= | -7.7222 | deg
|  |  |  | @ Cl=0.1, Cd= | 0.075769
|  |  |  | @ Cl=0.4, Cd= | 0.046817
|  |  |  | @ Cl=0.6, Cd= | 0.040293
alpha (deg) | Cl | Cd | Cm | Cl/Cd
-20 | -0.666 | 0.26707 | -0.117 | -2.494
-19.5 | -0.64 | 0.26423 | -0.117 | -2.42
-19 | -0.613 | 0.2595 | -0.117 | -2.362
-18.5 | -0.586 | 0.25055 | -0.117 | -2.339
-18 | -0.558 | 0.24087 | -0.112 | -2.317
-17.5 | -0.531 | 0.23235 | -0.112 | -2.286
-17 | -0.504 | 0.22891 | -0.111 | -2.203
-16.5 | -0.478 | 0.22867 | -0.111 | -2.088
-16 | -0.451 | 0.22446 | -0.111 | -2.007
-15.5 | -0.424 | 0.22097 | -0.111 | -1.917
-15 | -0.397 | 0.21699 | -0.111 | -1.828
-14.5 | -0.369 | 0.19882 | -0.107 | -1.855
-14 | -0.342 | 0.19406 | -0.106 | -1.761
-13.5 | -0.315 | 0.18928 | -0.106 | -1.662
-13 | -0.288 | 0.18542 | -0.106 | -1.551
-12.5 | -0.26 | 0.17449 | -0.106 | -1.492
-12 | -0.233 | 0.17414 | -0.106 | -1.339
-11.5 | -0.206 | 0.16701 | -0.101 | -1.231
-11 | -0.178 | 0.16224 | -0.101 | -1.1
-10.5 | -0.151 | 0.15971 | -0.101 | -0.947
-10 | -0.124 | 0.1608 | -0.101 | -0.771
-9.5 | -0.097 | 0.14227 | -0.096 | -0.68
-9 | -0.069 | 0.13835 | -0.096 | -0.502
-8.5 | -0.042 | 0.13086 | -0.096 | -0.323
-8 | -0.015 | 0.12739 | -0.092 | -0.118
-7.5 | 0.012 | 0.12428 | -0.092 | 0.098
-7 | 0.039 | 0.09459 | -0.088 | 0.416
-6.5 | 0.067 | 0.11738 | -0.087 | 0.567
-6 | 0.094 | 0.0797 | -0.083 | 1.175
-5.5 | 0.121 | 0.06201 | -0.083 | 1.948
-5 | 0.223 | 0.05573 | -0.081 | 4.01
-4.5 | 0.302 | 0.0527 | -0.08 | 5.724
-4 | 0.369 | 0.04829 | -0.079 | 7.642
-3.5 | 0.433 | 0.04525 | -0.083 | 9.566
-3 | 0.495 | 0.04325 | -0.089 | 11.438
-2.5 | 0.557 | 0.04108 | -0.107 | 13.559
-2 | 0.616 | 0.04 | -0.106 | 15.389
-1.5 | 0.673 | 0.04066 | -0.107 | 16.56
-1 | 0.731 | 0.04056 | -0.112 | 18.023
-0.5 | 0.79 | 0.03947 | -0.121 | 20.014
0 | 1.039 | 0.01949 | -0.211 | 53.278
0.5 | 1.105 | 0.0198 | -0.211 | 55.8
1 | 1.171 | 0.02027 | -0.211 | 57.768
1.5 | 1.236 | 0.02066 | -0.211 | 59.831
2 | 1.301 | 0.02133 | -0.211 | 60.997
2.5 | 1.366 | 0.02168 | -0.21 | 62.98
3 | 1.429 | 0.02261 | -0.21 | 63.209
3.5 | 1.492 | 0.02261 | -0.21 | 66.013
4 | 1.554 | 0.02373 | -0.21 | 65.495
4.5 | 1.614 | 0.02473 | -0.209 | 65.287
5 | 1.673 | 0.02697 | -0.209 | 62.045
5.5 | 1.727 | 0.02932 | -0.209 | 58.896
6 | 1.758 | 0.03209 | -0.208 | 54.792
6.5 | 1.777 | 0.03436 | -0.207 | 51.727
7 | 1.753 | 0.03988 | -0.205 | 43.954
7.5 | 1.667 | 0.04353 | -0.203 | 38.296
8 | 1.093 | 0.07499 | -0.059 | 14.58
8.5 | 0.864 | 0.0805 | -0.071 | 10.737
9 | 0.89 | 0.10095 | -0.074 | 8.819
9.5 | 0.916 | 0.13221 | -0.08 | 6.931
10 | 0.943 | 0.15314 | -0.087 | 6.157
10.5 | 0.969 | 0.15728 | -0.088 | 6.158
11 | 0.995 | 0.16928 | -0.093 | 5.877
11.5 | 1.021 | 0.1774 | -0.098 | 5.758

## 24. Re 250k Mach 0.50 (2)
BIGFOIL.COM POLAR EXPORT
BE6568
BE6568 6.5% t/c 7.5% camber Suitable for F1A towline glider category |  |  |  | Cl Max: | 1.8107 | at alpha= | 8.5 | deg
XFOIL ncrit=9 |  |  |  | L/D Max: | 97.019 | at alpha= | 2 | deg
Re: | 250000 |  |  | Cd Min: | 0.26391 | at alpha= | -20 | deg
Mach: | 0.5 |  |  | Cl=0 at alpha= | -4.5286 | deg
|  |  |  | @ Cl=0.1, Cd= | 0.061768
|  |  |  | @ Cl=0.4, Cd= | 0.039982
|  |  |  | @ Cl=0.6, Cd= | 0.028235
alpha (deg) | Cl | Cd | Cm | Cl/Cd
-20 | -0.6288 | 0.26391 | 0.0222 | -2.3826
-19.5 | -0.6058 | 0.25635 | 0.0174 | -2.3632
-19 | -0.5828 | 0.24881 | 0.0127 | -2.3423
-18.5 | -0.5597 | 0.24135 | 0.0081 | -2.319
-18 | -0.5367 | 0.23447 | 0.0032 | -2.289
-17 | -0.4934 | 0.21924 | -0.0045 | -2.2505
-16.5 | -0.472 | 0.21221 | -0.0081 | -2.2242
-16 | -0.4509 | 0.20522 | -0.0116 | -2.1972
-15.5 | -0.4301 | 0.19833 | -0.0151 | -2.1686
-15 | -0.41 | 0.19205 | -0.0187 | -2.1349
-14 | -0.374 | 0.17854 | -0.0239 | -2.0948
-13.5 | -0.3572 | 0.17197 | -0.0253 | -2.0771
-13 | -0.3417 | 0.16598 | -0.0268 | -2.0587
-12.5 | -0.3273 | 0.16019 | -0.0281 | -2.0432
-12 | -0.3156 | 0.15559 | -0.0298 | -2.0284
-11 | -0.2951 | 0.14411 | -0.0301 | -2.0477
-10.5 | -0.2851 | 0.1383 | -0.029 | -2.0615
-10 | -0.2776 | 0.1334 | -0.028 | -2.081
-9.5 | -0.2717 | 0.12873 | -0.0268 | -2.1106
-9 | -0.2675 | 0.12439 | -0.0255 | -2.1505
-8.5 | -0.271 | 0.12243 | -0.0249 | -2.2135
-7.5 | -0.2659 | 0.11198 | -0.0199 | -2.3745
-7 | -0.2548 | 0.10694 | -0.0199 | -2.3826
-6.5 | -0.2138 | 0.09983 | -0.0287 | -2.1416
-6 | -0.1739 | 0.09361 | -0.0382 | -1.8577
-5.5 | -0.1074 | 0.08813 | -0.0611 | -1.2187
-5 | -0.0594 | 0.07768 | -0.0636 | -0.76468
-4.5 | 0.0036 | 0.07064 | -0.0753 | 0.050963
-3.5 | 0.178 | 0.05459 | -0.1117 | 3.2607
-2.5 | 0.4321 | 0.03787 | -0.1594 | 11.4101
-2 | 0.5765 | 0.02968 | -0.1845 | 19.4239
-1.5 | 0.7634 | 0.01819 | -0.2163 | 41.9681
-1 | 0.8666 | 0.01446 | -0.2236 | 59.9308
-0.5 | 0.9432 | 0.01345 | -0.224 | 70.1264
0 | 1.0139 | 0.01301 | -0.2238 | 77.9324
0.5 | 1.0825 | 0.01301 | -0.2232 | 83.2052
1 | 1.1505 | 0.01322 | -0.2226 | 87.0272
1.5 | 1.2189 | 0.01342 | -0.2223 | 90.8271
2 | 1.2758 | 0.01315 | -0.2192 | 97.019
2.5 | 1.3387 | 0.01392 | -0.2171 | 96.171
3 | 1.4007 | 0.01472 | -0.2146 | 95.1562
3.5 | 1.4615 | 0.01556 | -0.2118 | 93.9267
4 | 1.5206 | 0.01645 | -0.2085 | 92.4377
4.5 | 1.5773 | 0.01746 | -0.2045 | 90.3379
5 | 1.6298 | 0.01868 | -0.1996 | 87.2484
5.5 | 1.677 | 0.02013 | -0.1938 | 83.3085
6 | 1.7171 | 0.02188 | -0.1867 | 78.4781
6.5 | 1.7468 | 0.02406 | -0.1781 | 72.6018
7 | 1.7697 | 0.02667 | -0.1689 | 66.3555
7.5 | 1.789 | 0.0299 | -0.1599 | 59.8328
8 | 1.8005 | 0.0339 | -0.1513 | 53.1121
8.5 | 1.8107 | 0.03852 | -0.1438 | 47.0067
9 | 1.8101 | 0.04461 | -0.1375 | 40.5761
9.5 | 1.7968 | 0.05281 | -0.1335 | 34.0239
10 | 1.7749 | 0.06289 | -0.1315 | 28.2223
10.5 | 1.7437 | 0.0747 | -0.1316 | 23.3427
11 | 1.7101 | 0.08734 | -0.1334 | 19.5798
11.5 | 1.6749 | 0.10068 | -0.1363 | 16.6359
12 | 1.6404 | 0.11477 | -0.1413 | 14.2929
12.5 | 1.6078 | 0.12944 | -0.148 | 12.4212
13 | 1.5776 | 0.14473 | -0.1565 | 10.9003
13.5 | 1.5444 | 0.16204 | -0.1678 | 9.531

## 25. Re 500k Mach 0.00 (1)
BIGFOIL.COM POLAR EXPORT
BE6568
BE6568 6.5% t/c 7.5% camber Suitable for F1A towline glider category |  |  |  | Cl Max: | 1.756 | at alpha= | 9.5 | deg
JavaFoil+Calcfoil stall+Eppler ext transition |  |  |  | L/D Max: | 75.882 | at alpha= | 5.5 | deg
Re: | 500000 |  |  | Cd Min: | 0.01433 | at alpha= | -2.5 | deg
Mach: | 0 |  |  | Cl=0 at alpha= | -7.7308 | deg
|  |  |  | @ Cl=0.1, Cd= | 0.053574
|  |  |  | @ Cl=0.4, Cd= | 0.038639
|  |  |  | @ Cl=0.6, Cd= | 0.015016
alpha (deg) | Cl | Cd | Cm | Cl/Cd
-20 | -0.216 | 0.23351 | -0.08 | -0.924
-19.5 | -0.222 | 0.21888 | -0.08 | -1.015
-19 | -0.228 | 0.21591 | -0.079 | -1.058
-18.5 | -0.235 | 0.19847 | -0.078 | -1.182
-18 | -0.24 | 0.18749 | -0.078 | -1.283
-17.5 | -0.246 | 0.18449 | -0.078 | -1.333
-17 | -0.251 | 0.17073 | -0.077 | -1.47
-16.5 | -0.255 | 0.16896 | -0.076 | -1.511
-16 | -0.259 | 0.16614 | -0.076 | -1.558
-15.5 | -0.261 | 0.15547 | -0.076 | -1.681
-15 | -0.263 | 0.14445 | -0.075 | -1.818
-14.5 | -0.262 | 0.13549 | -0.075 | -1.937
-14 | -0.261 | 0.13114 | -0.075 | -1.987
-13.5 | -0.257 | 0.12162 | -0.073 | -2.109
-13 | -0.25 | 0.1155 | -0.073 | -2.168
-12.5 | -0.242 | 0.10959 | -0.073 | -2.206
-12 | -0.23 | 0.10111 | -0.072 | -2.278
-11.5 | -0.215 | 0.09502 | -0.073 | -2.267
-11 | -0.197 | 0.0914 | -0.072 | -2.156
-10.5 | -0.176 | 0.08683 | -0.07 | -2.021
-10 | -0.151 | 0.08161 | -0.07 | -1.849
-9.5 | -0.123 | 0.07711 | -0.07 | -1.596
-9 | -0.092 | 0.07152 | -0.069 | -1.288
-8.5 | -0.058 | 0.06742 | -0.07 | -0.863
-8 | -0.021 | 0.06322 | -0.07 | -0.339
-7.5 | 0.018 | 0.06024 | -0.069 | 0.298
-7 | 0.06 | 0.05642 | -0.07 | 1.057
-6.5 | 0.103 | 0.05336 | -0.07 | 1.936
-6 | 0.149 | 0.05057 | -0.07 | 2.939
-5.5 | 0.195 | 0.04821 | -0.075 | 4.054
-5 | 0.243 | 0.04596 | -0.078 | 5.286
-4.5 | 0.291 | 0.0438 | -0.085 | 6.653
-4 | 0.341 | 0.04146 | -0.094 | 8.227
-3.5 | 0.392 | 0.03906 | -0.103 | 10.033
-3 | 0.445 | 0.03627 | -0.113 | 12.257
-2.5 | 0.605 | 0.01433 | -0.184 | 42.177
-2 | 0.665 | 0.01441 | -0.184 | 46.15
-1.5 | 0.725 | 0.01434 | -0.183 | 50.535
-1 | 0.784 | 0.01526 | -0.183 | 51.384
-0.5 | 0.843 | 0.01582 | -0.183 | 53.272
0 | 0.9 | 0.01649 | -0.183 | 54.595
0.5 | 0.958 | 0.01685 | -0.183 | 56.871
1 | 1.015 | 0.01703 | -0.183 | 59.631
1.5 | 1.073 | 0.01722 | -0.182 | 62.272
2 | 1.13 | 0.01723 | -0.182 | 65.554
2.5 | 1.186 | 0.01654 | -0.182 | 71.709
3 | 1.242 | 0.01707 | -0.182 | 72.797
3.5 | 1.298 | 0.01748 | -0.182 | 74.296
4 | 1.354 | 0.01817 | -0.182 | 74.498
4.5 | 1.409 | 0.01867 | -0.181 | 75.429
5 | 1.463 | 0.01941 | -0.181 | 75.37
5.5 | 1.515 | 0.01997 | -0.181 | 75.882
6 | 1.563 | 0.02134 | -0.181 | 73.258
6.5 | 1.608 | 0.02266 | -0.181 | 70.971
7 | 1.649 | 0.024 | -0.18 | 68.69
7.5 | 1.684 | 0.02486 | -0.18 | 67.726
8 | 1.714 | 0.02624 | -0.18 | 65.317
8.5 | 1.732 | 0.02952 | -0.179 | 58.676
9 | 1.748 | 0.03066 | -0.179 | 56.996
9.5 | 1.756 | 0.03203 | -0.178 | 54.806
10 | 1.748 | 0.03412 | -0.177 | 51.222
10.5 | 1.733 | 0.03581 | -0.176 | 48.398
11 | 1.708 | 0.03776 | -0.175 | 45.232
11.5 | 1.674 | 0.04007 | -0.173 | 41.778
12 | 1.629 | 0.04312 | -0.171 | 37.77
12.5 | 1.567 | 0.04751 | -0.167 | 32.981
13 | 1.296 | 0.10554 | -0.076 | 12.28
13.5 | 1.255 | 0.11056 | -0.058 | 11.351
14 | 1.214 | 0.1177 | -0.058 | 10.316
14.5 | 1.171 | 0.12547 | -0.057 | 9.331

## 26. Re 500k Mach 0.00 (2)
BIGFOIL.COM POLAR EXPORT
BE6568
BE6568 6.5% t/c 7.5% camber Suitable for F1A towline glider category |  |  |  | Cl Max: | 1.8676 | at alpha= | 11.5 | deg
XFOIL ncrit=9 |  |  |  | L/D Max: | 124.384 | at alpha= | 2 | deg
Re: | 500000 |  |  | Cd Min: | 0.24209 | at alpha= | -20 | deg
Mach: | 0 |  |  | Cl=0 at alpha= | -5.2776 | deg
|  |  |  | @ Cl=0.1, Cd= | 0.054809
|  |  |  | @ Cl=0.4, Cd= | 0.024531
|  |  |  | @ Cl=0.6, Cd= | 0.010814
alpha (deg) | Cl | Cd | Cm | Cl/Cd
-20 | -0.5806 | 0.24209 | 0.0207 | -2.3983
-19.5 | -0.5625 | 0.23599 | 0.0168 | -2.3836
-19 | -0.5441 | 0.22969 | 0.0129 | -2.3688
-18.5 | -0.5254 | 0.22331 | 0.009 | -2.3528
-18 | -0.5074 | 0.21706 | 0.005 | -2.3376
-17 | -0.4739 | 0.20395 | -0.0015 | -2.3236
-16.5 | -0.4572 | 0.19811 | -0.0044 | -2.3078
-16 | -0.4402 | 0.19214 | -0.0074 | -2.291
-15.5 | -0.4236 | 0.18601 | -0.0103 | -2.2773
-15 | -0.407 | 0.17969 | -0.0133 | -2.265
-14.5 | -0.3916 | 0.17362 | -0.0166 | -2.2555
-13.5 | -0.3638 | 0.16071 | -0.021 | -2.2637
-13 | -0.3497 | 0.15508 | -0.0224 | -2.255
-12.5 | -0.3366 | 0.14962 | -0.0239 | -2.2497
-12 | -0.3251 | 0.14415 | -0.025 | -2.2553
-11.5 | -0.3148 | 0.13869 | -0.0261 | -2.2698
-11 | -0.3101 | 0.13423 | -0.0275 | -2.3102
-10 | -0.3004 | 0.12373 | -0.0249 | -2.4279
-9.5 | -0.2981 | 0.11979 | -0.0227 | -2.4885
-9 | -0.2983 | 0.11613 | -0.0203 | -2.5687
-8.5 | -0.3004 | 0.11256 | -0.0178 | -2.6688
-8 | -0.2629 | 0.10489 | -0.0281 | -2.5064
-7.5 | -0.2326 | 0.09836 | -0.0395 | -2.3648
-7 | -0.1959 | 0.09047 | -0.0428 | -2.1654
-6.5 | -0.1531 | 0.08393 | -0.0512 | -1.8241
-6 | -0.0945 | 0.07613 | -0.0656 | -1.2413
-5.5 | -0.0258 | 0.06647 | -0.0852 | -0.38815
-5 | 0.0322 | 0.06051 | -0.093 | 0.53214
-4.5 | 0.161 | 0.04968 | -0.1257 | 3.2407
-4 | 0.2181 | 0.04331 | -0.1327 | 5.0358
-3.5 | 0.3983 | 0.02458 | -0.176 | 16.2042
-3 | 0.4702 | 0.02251 | -0.1812 | 20.8885
-2.5 | 0.5996 | 0.01082 | -0.2003 | 55.4159
-2 | 0.6593 | 0.00991 | -0.2004 | 66.5288
-1.5 | 0.7154 | 0.00962 | -0.1998 | 74.3659
-1 | 0.7732 | 0.00898 | -0.1996 | 86.1024
-0.5 | 0.8294 | 0.0087 | -0.1989 | 95.3333
0 | 0.8838 | 0.00884 | -0.198 | 99.9774
0.5 | 0.9392 | 0.00902 | -0.1976 | 104.1242
1 | 0.9952 | 0.00917 | -0.1976 | 108.5278
2 | 1.1008 | 0.00885 | -0.1962 | 124.3842
2.5 | 1.1547 | 0.0093 | -0.1956 | 124.1613
3 | 1.2084 | 0.00974 | -0.195 | 124.0657
3.5 | 1.2617 | 0.01021 | -0.1943 | 123.5749
4 | 1.3145 | 0.01069 | -0.1936 | 122.9654
4.5 | 1.3667 | 0.0112 | -0.1928 | 122.0268
5 | 1.4181 | 0.01177 | -0.1918 | 120.4843
5.5 | 1.4687 | 0.01242 | -0.1908 | 118.2528
6 | 1.5179 | 0.01318 | -0.1895 | 115.1669
6.5 | 1.5663 | 0.01399 | -0.1882 | 111.9585
7 | 1.612 | 0.01505 | -0.1865 | 107.1096
7.5 | 1.6554 | 0.0163 | -0.1844 | 101.5583
8 | 1.6976 | 0.01757 | -0.1821 | 96.6192
8.5 | 1.7383 | 0.01885 | -0.1796 | 92.2175
9 | 1.7767 | 0.02022 | -0.1767 | 87.8684
9.5 | 1.8115 | 0.02173 | -0.1732 | 83.364
10 | 1.8388 | 0.0236 | -0.1685 | 77.9153
10.5 | 1.8551 | 0.026 | -0.1619 | 71.35
11 | 1.8617 | 0.02866 | -0.1538 | 64.9581
11.5 | 1.8676 | 0.03167 | -0.1464 | 58.9706
12 | 1.8618 | 0.03594 | -0.1386 | 51.803
12.5 | 1.8674 | 0.03961 | -0.1333 | 47.1447
13 | 1.8653 | 0.0444 | -0.1284 | 42.0113
13.5 | 1.8493 | 0.05129 | -0.1241 | 36.0558
14 | 1.8216 | 0.06069 | -0.1218 | 30.0148
14.5 | 1.8075 | 0.06929 | -0.1214 | 26.086
15 | 1.7883 | 0.07922 | -0.1222 | 22.5738
15.5 | 1.7653 | 0.09022 | -0.124 | 19.5666
16 | 1.7414 | 0.10167 | -0.1267 | 17.128
16.5 | 1.7183 | 0.11333 | -0.1301 | 15.1619

## 27. Re 500k Mach 0.10 (1)
BIGFOIL.COM POLAR EXPORT
BE6568
BE6568 6.5% t/c 7.5% camber Suitable for F1A towline glider category |  |  |  | Cl Max: | 1.754 | at alpha= | 9.5 | deg
JavaFoil+Calcfoil stall+Eppler ext transition |  |  |  | L/D Max: | 75.904 | at alpha= | 5.5 | deg
Re: | 500000 |  |  | Cd Min: | 0.01435 | at alpha= | -1.5 | deg
Mach: | 0.1 |  |  | Cl=0 at alpha= | -7.7308 | deg
|  |  |  | @ Cl=0.1, Cd= | 0.053646
|  |  |  | @ Cl=0.4, Cd= | 0.038885
|  |  |  | @ Cl=0.6, Cd= | 0.015452
alpha (deg) | Cl | Cd | Cm | Cl/Cd
-19.5 | -0.184 | 0.23465 | -0.081 | -0.785
-19 | -0.192 | 0.21841 | -0.08 | -0.878
-18.5 | -0.199 | 0.20651 | -0.079 | -0.965
-18 | -0.207 | 0.19459 | -0.079 | -1.063
-17.5 | -0.214 | 0.18402 | -0.078 | -1.162
-17 | -0.221 | 0.17399 | -0.078 | -1.268
-16.5 | -0.227 | 0.16848 | -0.078 | -1.347
-16 | -0.232 | 0.15891 | -0.077 | -1.463
-15.5 | -0.237 | 0.15739 | -0.077 | -1.506
-15 | -0.241 | 0.14633 | -0.076 | -1.644
-14.5 | -0.243 | 0.14376 | -0.076 | -1.687
-14 | -0.243 | 0.13571 | -0.076 | -1.79
-13.5 | -0.241 | 0.12802 | -0.074 | -1.885
-13 | -0.237 | 0.11714 | -0.073 | -2.026
-12.5 | -0.231 | 0.11037 | -0.074 | -2.092
-12 | -0.221 | 0.10563 | -0.072 | -2.096
-11.5 | -0.208 | 0.09846 | -0.073 | -2.116
-11 | -0.192 | 0.09492 | -0.072 | -2.018
-10.5 | -0.172 | 0.08567 | -0.072 | -2.003
-10 | -0.148 | 0.08336 | -0.071 | -1.777
-9.5 | -0.121 | 0.07756 | -0.07 | -1.564
-9 | -0.091 | 0.07224 | -0.071 | -1.262
-8.5 | -0.058 | 0.06781 | -0.07 | -0.851
-8 | -0.021 | 0.06391 | -0.07 | -0.333
-7.5 | 0.018 | 0.06026 | -0.069 | 0.297
-7 | 0.06 | 0.05706 | -0.07 | 1.044
-6.5 | 0.103 | 0.05339 | -0.07 | 1.936
-6 | 0.149 | 0.0508 | -0.073 | 2.932
-5.5 | 0.196 | 0.04843 | -0.074 | 4.045
-5 | 0.244 | 0.04605 | -0.075 | 5.29
-4.5 | 0.293 | 0.04368 | -0.087 | 6.702
-4 | 0.342 | 0.0416 | -0.094 | 8.232
-3.5 | 0.393 | 0.03923 | -0.102 | 10.027
-3 | 0.446 | 0.03662 | -0.112 | 12.179
-2.5 | 0.607 | 0.01449 | -0.185 | 41.936
-2 | 0.668 | 0.01442 | -0.185 | 46.337
-1.5 | 0.728 | 0.01435 | -0.184 | 50.748
-1 | 0.788 | 0.01563 | -0.184 | 50.444
-0.5 | 0.847 | 0.01584 | -0.184 | 53.454
0 | 0.905 | 0.01652 | -0.184 | 54.769
0.5 | 0.963 | 0.01688 | -0.184 | 57.033
1 | 1.021 | 0.0171 | -0.184 | 59.667
1.5 | 1.078 | 0.01726 | -0.183 | 62.45
2 | 1.135 | 0.01727 | -0.183 | 65.724
2.5 | 1.192 | 0.01659 | -0.183 | 71.843
3 | 1.249 | 0.01713 | -0.183 | 72.872
3.5 | 1.305 | 0.01753 | -0.183 | 74.407
4 | 1.36 | 0.01824 | -0.183 | 74.586
4.5 | 1.415 | 0.01876 | -0.182 | 75.444
5 | 1.47 | 0.0195 | -0.182 | 75.378
5.5 | 1.522 | 0.02006 | -0.182 | 75.904
6 | 1.571 | 0.02147 | -0.182 | 73.147
6.5 | 1.615 | 0.02284 | -0.182 | 70.712
7 | 1.655 | 0.02416 | -0.181 | 68.501
7.5 | 1.69 | 0.02505 | -0.181 | 67.457
8 | 1.719 | 0.02868 | -0.181 | 59.926
8.5 | 1.735 | 0.02982 | -0.18 | 58.193
9 | 1.749 | 0.031 | -0.18 | 56.424
9.5 | 1.754 | 0.0309 | -0.179 | 56.771
10 | 1.741 | 0.03466 | -0.178 | 50.244
10.5 | 1.724 | 0.03634 | -0.177 | 47.445
11 | 1.694 | 0.03839 | -0.175 | 44.14
11.5 | 1.654 | 0.04086 | -0.174 | 40.477
12 | 1.594 | 0.04482 | -0.17 | 35.571
12.5 | 1.304 | 0.09812 | -0.059 | 13.291
13 | 1.266 | 0.10629 | -0.063 | 11.908
13.5 | 1.222 | 0.1124 | -0.058 | 10.873
14 | 1.176 | 0.11977 | -0.056 | 9.815
14.5 | 1.127 | 0.12758 | -0.055 | 8.83

## 28. Re 500k Mach 0.10 (2)
BIGFOIL.COM POLAR EXPORT
BE6568
BE6568 6.5% t/c 7.5% camber Suitable for F1A towline glider category |  |  |  | Cl Max: | 1.8663 | at alpha= | 11.5 | deg
XFOIL ncrit=9 |  |  |  | L/D Max: | 124.231 | at alpha= | 2 | deg
Re: | 500000 |  |  | Cd Min: | 0.24264 | at alpha= | -20 | deg
Mach: | 0.1 |  |  | Cl=0 at alpha= | -5.2812 | deg
|  |  |  | @ Cl=0.1, Cd= | 0.055146
|  |  |  | @ Cl=0.4, Cd= | 0.024792
|  |  |  | @ Cl=0.6, Cd= | 0.011048
alpha (deg) | Cl | Cd | Cm | Cl/Cd
-20 | -0.5819 | 0.24264 | 0.0207 | -2.3982
-19.5 | -0.5636 | 0.23649 | 0.0168 | -2.3832
-19 | -0.5449 | 0.23015 | 0.0129 | -2.3676
-18.5 | -0.5262 | 0.22375 | 0.0089 | -2.3517
-18 | -0.508 | 0.21748 | 0.0049 | -2.3358
-17 | -0.4742 | 0.20432 | -0.0016 | -2.3209
-16.5 | -0.4573 | 0.19846 | -0.0045 | -2.3042
-16 | -0.4402 | 0.19245 | -0.0076 | -2.2873
-15.5 | -0.4235 | 0.18629 | -0.0105 | -2.2733
-15 | -0.4066 | 0.17996 | -0.0135 | -2.2594
-14.5 | -0.3912 | 0.1739 | -0.0168 | -2.2496
-13.5 | -0.3631 | 0.16097 | -0.0211 | -2.2557
-13 | -0.349 | 0.15535 | -0.0226 | -2.2465
-12.5 | -0.336 | 0.14988 | -0.0241 | -2.2418
-12 | -0.3244 | 0.14441 | -0.0252 | -2.2464
-11.5 | -0.3142 | 0.13896 | -0.0263 | -2.2611
-11 | -0.3097 | 0.13454 | -0.0276 | -2.3019
-10 | -0.2996 | 0.12402 | -0.0249 | -2.4157
-9.5 | -0.2973 | 0.12007 | -0.0227 | -2.4761
-9 | -0.2974 | 0.11639 | -0.0204 | -2.5552
-8.5 | -0.298 | 0.11264 | -0.0182 | -2.6456
-8 | -0.2605 | 0.105 | -0.0288 | -2.481
-7.5 | -0.2307 | 0.09853 | -0.0398 | -2.3414
-7 | -0.1938 | 0.09064 | -0.043 | -2.1381
-6.5 | -0.1515 | 0.0841 | -0.0513 | -1.8014
-6 | -0.0905 | 0.07617 | -0.0669 | -1.1881
-5.5 | -0.0256 | 0.06681 | -0.0848 | -0.38318
-5 | 0.0329 | 0.06076 | -0.0928 | 0.54147
-4.5 | 0.1609 | 0.05005 | -0.1255 | 3.2148
-4 | 0.2168 | 0.04368 | -0.1321 | 4.9634
-3.5 | 0.3981 | 0.02485 | -0.1761 | 16.0201
-3 | 0.47 | 0.02267 | -0.1814 | 20.7322
-2.5 | 0.6021 | 0.01086 | -0.2011 | 55.442
-2 | 0.6623 | 0.00996 | -0.2013 | 66.496
-1.5 | 0.7187 | 0.00964 | -0.2007 | 74.5539
-1 | 0.7769 | 0.00901 | -0.2005 | 86.2264
-0.5 | 0.8333 | 0.00876 | -0.1998 | 95.1256
0 | 0.888 | 0.00892 | -0.1988 | 99.5516
0.5 | 0.9439 | 0.00911 | -0.1985 | 103.6114
1.5 | 1.0565 | 0.00941 | -0.1984 | 112.2742
2 | 1.1069 | 0.00891 | -0.1971 | 124.2312
2.5 | 1.1611 | 0.00936 | -0.1964 | 124.0491
3 | 1.2152 | 0.00981 | -0.1958 | 123.8736
3.5 | 1.2688 | 0.01027 | -0.1951 | 123.5443
4 | 1.322 | 0.01076 | -0.1943 | 122.8625
4.5 | 1.3746 | 0.01128 | -0.1934 | 121.8617
5 | 1.4262 | 0.01188 | -0.1924 | 120.0505
5.5 | 1.4769 | 0.01256 | -0.1913 | 117.5876
6 | 1.5268 | 0.01329 | -0.19 | 114.8834
6.5 | 1.5749 | 0.01418 | -0.1885 | 111.0649
7 | 1.6207 | 0.01528 | -0.1866 | 106.0668
7.5 | 1.6643 | 0.01654 | -0.1844 | 100.6227
8 | 1.7067 | 0.01781 | -0.182 | 95.8282
8.5 | 1.7473 | 0.01912 | -0.1793 | 91.386
9 | 1.7855 | 0.02051 | -0.1762 | 87.0551
9.5 | 1.8192 | 0.02209 | -0.1723 | 82.354
10 | 1.8427 | 0.0242 | -0.1668 | 76.1446
10.5 | 1.8546 | 0.02675 | -0.1593 | 69.3308
11 | 1.8591 | 0.02971 | -0.151 | 62.5749
11.5 | 1.8663 | 0.03278 | -0.1441 | 56.9341
12 | 1.8591 | 0.03736 | -0.1365 | 49.7618
12.5 | 1.8619 | 0.0415 | -0.1312 | 44.8651
13 | 1.8568 | 0.0469 | -0.1266 | 39.5906
13.5 | 1.8373 | 0.05468 | -0.1231 | 33.601
14 | 1.8088 | 0.06473 | -0.1218 | 27.9438
14.5 | 1.7922 | 0.0741 | -0.122 | 24.1862
15 | 1.7709 | 0.08465 | -0.1234 | 20.9203
15.5 | 1.7468 | 0.09604 | -0.1257 | 18.1883
16 | 1.7227 | 0.10774 | -0.1287 | 15.9894
16.5 | 1.7005 | 0.11949 | -0.1325 | 14.2313

## 29. Re 500k Mach 0.25 (1)
BIGFOIL.COM POLAR EXPORT
BE6568
BE6568 6.5% t/c 7.5% camber Suitable for F1A towline glider category |  |  |  | Cl Max: | 1.747 | at alpha= | 8.5 | deg
JavaFoil+Calcfoil stall+Eppler ext transition |  |  |  | L/D Max: | 75.83 | at alpha= | 5.5 | deg
Re: | 500000 |  |  | Cd Min: | 0.01444 | at alpha= | -2.5 | deg
Mach: | 0.25 |  |  | Cl=0 at alpha= | -7.7297 | deg
|  |  |  | @ Cl=0.1, Cd= | 0.055344
|  |  |  | @ Cl=0.4, Cd= | 0.040015
|  |  |  | @ Cl=0.6, Cd= | 0.017608
alpha (deg) | Cl | Cd | Cm | Cl/Cd
-16.5 | -0.05 | 0.19414 | -0.084 | -0.257
-16 | -0.047 | 0.1793 | -0.084 | -0.263
-15.5 | -0.044 | 0.16706 | -0.084 | -0.265
-15 | -0.041 | 0.16066 | -0.083 | -0.258
-14.5 | -0.039 | 0.14986 | -0.083 | -0.258
-14 | -0.036 | 0.1444 | -0.083 | -0.248
-13.5 | -0.087 | 0.13825 | -0.08 | -0.628
-13 | -0.112 | 0.13757 | -0.078 | -0.812
-12.5 | -0.129 | 0.12903 | -0.078 | -0.998
-12 | -0.14 | 0.11752 | -0.078 | -1.19
-11.5 | -0.144 | 0.1087 | -0.077 | -1.329
-11 | -0.143 | 0.101 | -0.076 | -1.416
-10.5 | -0.136 | 0.0961 | -0.075 | -1.417
-10 | -0.124 | 0.08735 | -0.075 | -1.417
-9.5 | -0.106 | 0.08096 | -0.074 | -1.306
-9 | -0.082 | 0.07657 | -0.074 | -1.074
-8.5 | -0.054 | 0.07291 | -0.073 | -0.735
-8 | -0.02 | 0.06728 | -0.073 | -0.301
-7.5 | 0.017 | 0.06299 | -0.072 | 0.276
-7 | 0.059 | 0.05923 | -0.072 | 0.989
-6.5 | 0.103 | 0.05506 | -0.071 | 1.868
-6 | 0.149 | 0.05174 | -0.072 | 2.889
-5.5 | 0.198 | 0.04927 | -0.072 | 4.017
-5 | 0.247 | 0.04671 | -0.074 | 5.294
-4.5 | 0.298 | 0.04437 | -0.083 | 6.714
-4 | 0.349 | 0.04219 | -0.092 | 8.281
-3.5 | 0.402 | 0.03993 | -0.101 | 10.065
-3 | 0.456 | 0.03744 | -0.111 | 12.175
-2.5 | 0.623 | 0.01444 | -0.19 | 43.156
-2 | 0.686 | 0.01444 | -0.19 | 47.505
-1.5 | 0.748 | 0.01449 | -0.189 | 51.623
-1 | 0.81 | 0.0158 | -0.189 | 51.261
-0.5 | 0.87 | 0.01648 | -0.189 | 52.794
0 | 0.93 | 0.01671 | -0.189 | 55.626
0.5 | 0.989 | 0.01708 | -0.189 | 57.901
1 | 1.048 | 0.01729 | -0.189 | 60.644
1.5 | 1.107 | 0.01747 | -0.188 | 63.399
2 | 1.166 | 0.01759 | -0.188 | 66.282
2.5 | 1.224 | 0.01791 | -0.188 | 68.354
3 | 1.282 | 0.01746 | -0.188 | 73.44
3.5 | 1.34 | 0.01791 | -0.188 | 74.795
4 | 1.397 | 0.01865 | -0.188 | 74.901
4.5 | 1.453 | 0.01919 | -0.187 | 75.7
5 | 1.508 | 0.02002 | -0.187 | 75.343
5.5 | 1.562 | 0.0206 | -0.187 | 75.83
6 | 1.61 | 0.02227 | -0.187 | 72.284
6.5 | 1.653 | 0.02374 | -0.187 | 69.636
7 | 1.691 | 0.02514 | -0.186 | 67.262
7.5 | 1.721 | 0.02658 | -0.186 | 64.73
8 | 1.736 | 0.03023 | -0.185 | 57.435
8.5 | 1.747 | 0.03166 | -0.185 | 55.185
9 | 1.746 | 0.0316 | -0.184 | 55.261
9.5 | 1.727 | 0.03549 | -0.183 | 48.654
10 | 1.693 | 0.03741 | -0.181 | 45.255
10.5 | 1.641 | 0.03992 | -0.18 | 41.118
11 | 1.563 | 0.04329 | -0.176 | 36.117
11.5 | 1.25 | 0.09246 | -0.06 | 13.517
12 | 1.183 | 0.09908 | -0.055 | 11.938
12.5 | 1.106 | 0.10946 | -0.053 | 10.105
13 | 1.021 | 0.11435 | -0.056 | 8.927
13.5 | 0.928 | 0.12428 | -0.056 | 7.465

## 30. Re 500k Mach 0.25 (2)
BIGFOIL.COM POLAR EXPORT
BE6568
BE6568 6.5% t/c 7.5% camber Suitable for F1A towline glider category |  |  |  | Cl Max: | 1.857 | at alpha= | 10.5 | deg
XFOIL ncrit=9 |  |  |  | L/D Max: | 123.076 | at alpha= | 2.5 | deg
Re: | 500000 |  |  | Cd Min: | 0.24583 | at alpha= | -20 | deg
Mach: | 0.25 |  |  | Cl=0 at alpha= | -5.3105 | deg
|  |  |  | @ Cl=0.1, Cd= | 0.056768
|  |  |  | @ Cl=0.4, Cd= | 0.031196
|  |  |  | @ Cl=0.6, Cd= | 0.012628
alpha (deg) | Cl | Cd | Cm | Cl/Cd
-20 | -0.589 | 0.24583 | 0.0208 | -2.396
-19.5 | -0.5698 | 0.23941 | 0.0167 | -2.38
-19 | -0.5501 | 0.23281 | 0.0126 | -2.3629
-18.5 | -0.5306 | 0.22631 | 0.0085 | -2.3446
-18 | -0.5116 | 0.21995 | 0.0043 | -2.326
-17 | -0.476 | 0.2065 | -0.0022 | -2.3051
-16.5 | -0.4582 | 0.20045 | -0.0054 | -2.2859
-16 | -0.4404 | 0.19427 | -0.0085 | -2.2669
-15.5 | -0.4228 | 0.18793 | -0.0116 | -2.2498
-15 | -0.4052 | 0.18152 | -0.0149 | -2.2323
-14.5 | -0.3895 | 0.17553 | -0.0182 | -2.219
-13.5 | -0.3599 | 0.16248 | -0.0221 | -2.215
-13 | -0.3458 | 0.15688 | -0.0236 | -2.2042
-12.5 | -0.3329 | 0.15134 | -0.0249 | -2.1997
-12 | -0.3214 | 0.14581 | -0.0259 | -2.2042
-11.5 | -0.3118 | 0.14056 | -0.0271 | -2.2183
-11 | -0.308 | 0.1363 | -0.028 | -2.2597
-10.5 | -0.3016 | 0.13045 | -0.0268 | -2.312
-10 | -0.2959 | 0.12561 | -0.0248 | -2.3557
-9.5 | -0.2935 | 0.12161 | -0.0227 | -2.4135
-9 | -0.2928 | 0.11776 | -0.0206 | -2.4864
-8.5 | -0.285 | 0.11304 | -0.0208 | -2.5212
-8 | -0.2473 | 0.10562 | -0.0325 | -2.3414
-7.5 | -0.2176 | 0.09817 | -0.0402 | -2.2166
-7 | -0.1798 | 0.09128 | -0.0448 | -1.9698
-6.5 | -0.1418 | 0.0849 | -0.0523 | -1.6702
-6 | -0.0751 | 0.07681 | -0.0715 | -0.97774
-5.5 | -0.0235 | 0.06844 | -0.0832 | -0.34337
-5 | 0.0385 | 0.06193 | -0.0926 | 0.62167
-4.5 | 0.1512 | 0.05247 | -0.1217 | 2.8816
-4 | 0.213 | 0.04545 | -0.1299 | 4.6865
-3.5 | 0.3425 | 0.03612 | -0.1569 | 9.4823
-3 | 0.4428 | 0.02753 | -0.1738 | 16.0843
-2.5 | 0.6158 | 0.01113 | -0.2059 | 55.3279
-2 | 0.6762 | 0.01053 | -0.2055 | 64.2165
-1.5 | 0.7374 | 0.00979 | -0.2055 | 75.3218
-1 | 0.7978 | 0.00918 | -0.2052 | 86.9063
-0.5 | 0.8548 | 0.00918 | -0.2041 | 93.1155
0 | 0.9124 | 0.00928 | -0.2035 | 98.319
0.5 | 0.9707 | 0.00946 | -0.2032 | 102.611
1 | 1.0294 | 0.0096 | -0.2032 | 107.2292
1.5 | 1.0875 | 0.00979 | -0.203 | 111.0827
2.5 | 1.1963 | 0.00972 | -0.201 | 123.0761
3 | 1.2524 | 0.01018 | -0.2001 | 123.0255
3.5 | 1.3079 | 0.01068 | -0.1992 | 122.4625
4 | 1.363 | 0.01121 | -0.1982 | 121.5879
4.5 | 1.4173 | 0.0118 | -0.197 | 120.1102
5 | 1.4705 | 0.01248 | -0.1956 | 117.8285
5.5 | 1.5231 | 0.01321 | -0.194 | 115.299
6 | 1.5738 | 0.0141 | -0.1922 | 111.617
6.5 | 1.6228 | 0.01513 | -0.19 | 107.2571
7 | 1.6684 | 0.01644 | -0.1873 | 101.4842
7.5 | 1.7123 | 0.01781 | -0.1842 | 96.1426
8 | 1.7537 | 0.01926 | -0.1807 | 91.054
8.5 | 1.7922 | 0.02078 | -0.1766 | 86.2464
9 | 1.8249 | 0.02248 | -0.1716 | 81.1788
9.5 | 1.8467 | 0.0247 | -0.1649 | 74.7652
10 | 1.853 | 0.02763 | -0.156 | 67.0648
10.5 | 1.857 | 0.03109 | -0.1476 | 59.7298
11 | 1.856 | 0.03533 | -0.1398 | 52.5333
11.5 | 1.8503 | 0.04047 | -0.1332 | 45.7203
12 | 1.8336 | 0.04741 | -0.1277 | 38.6754
12.5 | 1.8215 | 0.05485 | -0.1246 | 33.2088
13 | 1.804 | 0.06387 | -0.1235 | 28.2449
13.5 | 1.78 | 0.07464 | -0.1242 | 23.8478
14 | 1.7482 | 0.08706 | -0.1262 | 20.0804
14.5 | 1.7133 | 0.10032 | -0.1292 | 17.0783
15 | 1.6867 | 0.11273 | -0.1327 | 14.9623
15.5 | 1.6643 | 0.12493 | -0.137 | 13.3219

## 31. Re 500k Mach 0.50 (1)
BIGFOIL.COM POLAR EXPORT
BE6568
BE6568 6.5% t/c 7.5% camber Suitable for F1A towline glider category |  |  |  | Cl Max: | 1.781 | at alpha= | 6.5 | deg
JavaFoil+Calcfoil stall+Eppler ext transition |  |  |  | L/D Max: | 74.651 | at alpha= | 3.5 | deg
Re: | 500000 |  |  | Cd Min: | 0.01708 | at alpha= | -1 | deg
Mach: | 0.5 |  |  | Cl=0 at alpha= | -7.7222 | deg
|  |  |  | @ Cl=0.1, Cd= | 0.068482
|  |  |  | @ Cl=0.4, Cd= | 0.043913
|  |  |  | @ Cl=0.6, Cd= | 0.037246
alpha (deg) | Cl | Cd | Cm | Cl/Cd
-20 | -0.666 | 0.22871 | -0.117 | -2.913
-19.5 | -0.64 | 0.22507 | -0.117 | -2.842
-19 | -0.613 | 0.22032 | -0.117 | -2.782
-18.5 | -0.586 | 0.21234 | -0.117 | -2.761
-18 | -0.558 | 0.20381 | -0.112 | -2.739
-17.5 | -0.531 | 0.19681 | -0.112 | -2.699
-17 | -0.504 | 0.19863 | -0.112 | -2.539
-16.5 | -0.478 | 0.19024 | -0.112 | -2.51
-16 | -0.451 | 0.186 | -0.112 | -2.423
-15.5 | -0.424 | 0.18232 | -0.112 | -2.323
-15 | -0.397 | 0.17833 | -0.112 | -2.224
-14.5 | -0.369 | 0.16968 | -0.108 | -2.174
-14 | -0.342 | 0.15865 | -0.107 | -2.154
-13.5 | -0.315 | 0.15418 | -0.106 | -2.041
-13 | -0.288 | 0.15042 | -0.106 | -1.912
-12.5 | -0.26 | 0.1468 | -0.106 | -1.774
-12 | -0.233 | 0.14474 | -0.106 | -1.611
-11.5 | -0.206 | 0.14141 | -0.101 | -1.454
-11 | -0.178 | 0.13345 | -0.102 | -1.338
-10.5 | -0.151 | 0.13097 | -0.102 | -1.155
-10 | -0.124 | 0.12894 | -0.101 | -0.962
-9.5 | -0.097 | 0.12096 | -0.097 | -0.799
-9 | -0.069 | 0.11425 | -0.097 | -0.608
-8.5 | -0.042 | 0.11067 | -0.097 | -0.382
-8 | -0.015 | 0.10636 | -0.093 | -0.141
-7.5 | 0.012 | 0.10082 | -0.093 | 0.121
-7 | 0.039 | 0.07988 | -0.089 | 0.493
-6.5 | 0.067 | 0.06447 | -0.088 | 1.033
-6 | 0.094 | 0.07186 | -0.086 | 1.304
-5.5 | 0.121 | 0.05666 | -0.085 | 2.133
-5 | 0.223 | 0.05105 | -0.082 | 4.378
-4.5 | 0.302 | 0.04762 | -0.082 | 6.337
-4 | 0.369 | 0.04523 | -0.08 | 8.16
-3.5 | 0.433 | 0.04251 | -0.086 | 10.189
-3 | 0.497 | 0.04018 | -0.107 | 12.373
-2.5 | 0.56 | 0.03787 | -0.119 | 14.792
-2 | 0.619 | 0.03695 | -0.118 | 16.744
-1.5 | 0.679 | 0.03725 | -0.123 | 18.222
-1 | 0.905 | 0.01708 | -0.212 | 52.96
-0.5 | 0.972 | 0.01726 | -0.211 | 56.319
0 | 1.039 | 0.01759 | -0.211 | 59.058
0.5 | 1.105 | 0.01783 | -0.211 | 61.964
1 | 1.171 | 0.01821 | -0.211 | 64.286
1.5 | 1.236 | 0.01853 | -0.211 | 66.702
2 | 1.301 | 0.01912 | -0.211 | 68.071
2.5 | 1.366 | 0.01936 | -0.21 | 70.54
3 | 1.429 | 0.02018 | -0.21 | 70.837
3.5 | 1.492 | 0.01999 | -0.21 | 74.651
4 | 1.554 | 0.02096 | -0.21 | 74.16
4.5 | 1.614 | 0.02177 | -0.209 | 74.149
5 | 1.673 | 0.02372 | -0.209 | 70.543
5.5 | 1.727 | 0.02568 | -0.209 | 67.232
6 | 1.766 | 0.02782 | -0.209 | 63.485
6.5 | 1.781 | 0.03017 | -0.208 | 59.032
7 | 1.764 | 0.03177 | -0.206 | 55.523
7.5 | 1.679 | 0.03878 | -0.204 | 43.298
8 | 1.094 | 0.06731 | -0.064 | 16.248
8.5 | 0.866 | 0.07465 | -0.087 | 11.603
9 | 0.89 | 0.08618 | -0.076 | 10.331
9.5 | 0.917 | 0.11239 | -0.082 | 8.155
10 | 0.943 | 0.12732 | -0.088 | 7.407
10.5 | 0.969 | 0.13018 | -0.089 | 7.441
11 | 0.995 | 0.14207 | -0.094 | 7.004
11.5 | 1.022 | 0.14645 | -0.098 | 6.975

## 32. Re 500k Mach 0.50 (2)
BIGFOIL.COM POLAR EXPORT
BE6568
BE6568 6.5% t/c 7.5% camber Suitable for F1A towline glider category |  |  |  | Cl Max: | 1.8973 | at alpha= | 8.5 | deg
XFOIL ncrit=9 |  |  |  | L/D Max: | 118.328 | at alpha= | 3 | deg
Re: | 500000 |  |  | Cd Min: | 0.15247 | at alpha= | 13.5 | deg
Mach: | 0.5 |  |  | Cl=0 at alpha= | -99 | deg
|  |  |  | @ Cl=0.1, Cd= | 0.02677
|  |  |  | @ Cl=0.4, Cd= | 0.02677
|  |  |  | @ Cl=0.6, Cd= | 0.022847
alpha (deg) | Cl | Cd | Cm | Cl/Cd
-2.5 | 0.5473 | 0.02677 | -0.1874 | 20.4445
-2 | 0.7316 | 0.01305 | -0.2222 | 56.0613
-1.5 | 0.8126 | 0.01138 | -0.2246 | 71.406
-1 | 0.8827 | 0.01099 | -0.2245 | 80.3185
-0.5 | 0.9521 | 0.01078 | -0.2244 | 88.321
0 | 1.0212 | 0.01074 | -0.2241 | 95.0838
0.5 | 1.0891 | 0.01089 | -0.2236 | 100.0092
1 | 1.1572 | 0.01107 | -0.2232 | 104.5348
1.5 | 1.2244 | 0.01132 | -0.2226 | 108.1625
2 | 1.2919 | 0.01153 | -0.222 | 112.0468
3 | 1.4152 | 0.01196 | -0.2173 | 118.3278
3.5 | 1.4777 | 0.01267 | -0.2148 | 116.6298
4 | 1.5396 | 0.01346 | -0.212 | 114.3834
4.5 | 1.5996 | 0.01436 | -0.2087 | 111.3928
5 | 1.6561 | 0.01548 | -0.2046 | 106.9832
5.5 | 1.7083 | 0.01681 | -0.1995 | 101.624
6 | 1.7553 | 0.01835 | -0.1934 | 95.6567
6.5 | 1.7945 | 0.02021 | -0.1859 | 88.7927
7 | 1.8247 | 0.02234 | -0.177 | 81.6786
7.5 | 1.8512 | 0.02497 | -0.1682 | 74.137
8 | 1.8791 | 0.02784 | -0.1601 | 67.4964
8.5 | 1.8973 | 0.03168 | -0.1519 | 59.8895
9 | 1.897 | 0.03742 | -0.1437 | 50.6948
10 | 1.8538 | 0.05573 | -0.1343 | 33.264
10.5 | 1.8192 | 0.06791 | -0.1341 | 26.7884
11 | 1.78 | 0.08107 | -0.1354 | 21.9563
11.5 | 1.741 | 0.09454 | -0.1377 | 18.4155
12 | 1.7029 | 0.10845 | -0.1414 | 15.7022
12.5 | 1.6679 | 0.12276 | -0.1466 | 13.5867
13 | 1.6361 | 0.13743 | -0.1535 | 11.905
13.5 | 1.6083 | 0.15247 | -0.1618 | 10.5483

## 33. Re 750k Mach 0.00 (1)
BIGFOIL.COM POLAR EXPORT
BE6568
BE6568 6.5% t/c 7.5% camber Suitable for F1A towline glider category |  |  |  | Cl Max: | 1.758 | at alpha= | 9.5 | deg
JavaFoil+Calcfoil stall+Eppler ext transition |  |  |  | L/D Max: | 80.692 | at alpha= | 5.5 | deg
Re: | 750000 |  |  | Cd Min: | 0.01371 | at alpha= | -2 | deg
Mach: | 0 |  |  | Cl=0 at alpha= | -7.7308 | deg
|  |  |  | @ Cl=0.1, Cd= | 0.052268
|  |  |  | @ Cl=0.4, Cd= | 0.035624
|  |  |  | @ Cl=0.6, Cd= | 0.013736
alpha (deg) | Cl | Cd | Cm | Cl/Cd
-20 | -0.216 | 0.2135 | -0.083 | -1.011
-19.5 | -0.222 | 0.20487 | -0.082 | -1.085
-19 | -0.229 | 0.19819 | -0.081 | -1.153
-18.5 | -0.235 | 0.18454 | -0.081 | -1.272
-18 | -0.241 | 0.18133 | -0.081 | -1.327
-17.5 | -0.246 | 0.17138 | -0.08 | -1.436
-17 | -0.251 | 0.16549 | -0.08 | -1.517
-16.5 | -0.255 | 0.15575 | -0.08 | -1.64
-16 | -0.259 | 0.14738 | -0.079 | -1.757
-15.5 | -0.261 | 0.1401 | -0.079 | -1.866
-15 | -0.263 | 0.13578 | -0.079 | -1.935
-14.5 | -0.263 | 0.12575 | -0.078 | -2.088
-14 | -0.261 | 0.11954 | -0.077 | -2.18
-13.5 | -0.257 | 0.11472 | -0.075 | -2.237
-13 | -0.251 | 0.10979 | -0.076 | -2.282
-12.5 | -0.242 | 0.10233 | -0.075 | -2.364
-12 | -0.23 | 0.09809 | -0.075 | -2.349
-11.5 | -0.215 | 0.09189 | -0.075 | -2.345
-11 | -0.197 | 0.08738 | -0.074 | -2.256
-10.5 | -0.176 | 0.08237 | -0.072 | -2.132
-10 | -0.151 | 0.0767 | -0.071 | -1.967
-9.5 | -0.123 | 0.07224 | -0.072 | -1.704
-9 | -0.092 | 0.06918 | -0.07 | -1.332
-8.5 | -0.058 | 0.06478 | -0.07 | -0.898
-8 | -0.021 | 0.06129 | -0.07 | -0.349
-7.5 | 0.018 | 0.05817 | -0.07 | 0.309
-7 | 0.06 | 0.05504 | -0.072 | 1.084
-6.5 | 0.103 | 0.05206 | -0.072 | 1.985
-6 | 0.149 | 0.04934 | -0.074 | 3.014
-5.5 | 0.196 | 0.0469 | -0.083 | 4.174
-5 | 0.244 | 0.04434 | -0.09 | 5.498
-4.5 | 0.293 | 0.04203 | -0.095 | 6.961
-4 | 0.343 | 0.03949 | -0.103 | 8.684
-3.5 | 0.396 | 0.03623 | -0.115 | 10.924
-3 | 0.544 | 0.0138 | -0.184 | 39.418
-2.5 | 0.605 | 0.01373 | -0.184 | 44.025
-2 | 0.665 | 0.01371 | -0.184 | 48.48
-1.5 | 0.725 | 0.01494 | -0.183 | 48.522
-1 | 0.784 | 0.01505 | -0.183 | 52.101
-0.5 | 0.843 | 0.01564 | -0.183 | 53.889
0 | 0.9 | 0.01584 | -0.183 | 56.848
0.5 | 0.958 | 0.01612 | -0.183 | 59.443
1 | 1.015 | 0.01625 | -0.183 | 62.5
1.5 | 1.073 | 0.01642 | -0.182 | 65.341
2 | 1.13 | 0.0164 | -0.182 | 68.854
2.5 | 1.186 | 0.01571 | -0.182 | 75.494
3 | 1.242 | 0.01615 | -0.182 | 76.912
3.5 | 1.298 | 0.01651 | -0.182 | 78.623
4 | 1.354 | 0.01712 | -0.182 | 79.061
4.5 | 1.409 | 0.01758 | -0.181 | 80.128
5 | 1.463 | 0.01826 | -0.181 | 80.093
5.5 | 1.515 | 0.01878 | -0.181 | 80.692
6 | 1.563 | 0.02007 | -0.181 | 77.882
6.5 | 1.608 | 0.02131 | -0.181 | 75.472
7 | 1.649 | 0.02256 | -0.18 | 73.09
7.5 | 1.684 | 0.02332 | -0.18 | 72.193
8 | 1.714 | 0.02457 | -0.18 | 69.758
8.5 | 1.738 | 0.0279 | -0.18 | 62.303
9 | 1.75 | 0.02887 | -0.179 | 60.613
9.5 | 1.758 | 0.03004 | -0.178 | 58.52
10 | 1.755 | 0.02987 | -0.178 | 58.774
10.5 | 1.738 | 0.0336 | -0.177 | 51.719
11 | 1.717 | 0.03526 | -0.176 | 48.685
11.5 | 1.684 | 0.03724 | -0.174 | 45.223
12 | 1.643 | 0.03967 | -0.173 | 41.405
12.5 | 1.595 | 0.04226 | -0.171 | 37.752
13 | 1.514 | 0.04903 | -0.165 | 30.883
13.5 | 1.409 | 0.06344 | -0.154 | 22.207
14 | 1.31 | 0.08306 | -0.141 | 15.775
14.5 | 1.181 | 0.12089 | -0.092 | 9.767

## 34. Re 750k Mach 0.00 (2)
BIGFOIL.COM POLAR EXPORT
BE6568
BE6568 6.5% t/c 7.5% camber Suitable for F1A towline glider category |  |  |  | Cl Max: | 1.9263 | at alpha= | 13 | deg
XFOIL ncrit=9 |  |  |  | L/D Max: | 136.287 | at alpha= | 2.5 | deg
Re: | 750000 |  |  | Cd Min: | 0.24172 | at alpha= | -20 | deg
Mach: | 0 |  |  | Cl=0 at alpha= | -5.7611 | deg
|  |  |  | @ Cl=0.1, Cd= | 0.050066
|  |  |  | @ Cl=0.4, Cd= | 0.011303
|  |  |  | @ Cl=0.6, Cd= | 0.0086488
alpha (deg) | Cl | Cd | Cm | Cl/Cd
-20 | -0.5802 | 0.24172 | 0.0207 | -2.4003
-19.5 | -0.5616 | 0.23526 | 0.0166 | -2.3871
-19 | -0.5432 | 0.22891 | 0.0125 | -2.373
-18 | -0.5087 | 0.21576 | 0.0053 | -2.3577
-17.5 | -0.4916 | 0.20992 | 0.0021 | -2.3418
-17 | -0.4742 | 0.20406 | -0.0012 | -2.3238
-16.5 | -0.457 | 0.198 | -0.0044 | -2.3081
-16 | -0.4399 | 0.19167 | -0.0075 | -2.2951
-15.5 | -0.4229 | 0.185 | -0.0108 | -2.2859
-15 | -0.4072 | 0.17868 | -0.014 | -2.2789
-14 | -0.3782 | 0.1657 | -0.0188 | -2.2824
-13.5 | -0.3635 | 0.16014 | -0.0207 | -2.2699
-13 | -0.3494 | 0.15455 | -0.0225 | -2.2608
-12.5 | -0.3368 | 0.14895 | -0.024 | -2.2612
-12 | -0.3258 | 0.14312 | -0.0252 | -2.2764
-11.5 | -0.3181 | 0.13774 | -0.0264 | -2.3094
-11 | -0.3142 | 0.13288 | -0.0267 | -2.3645
-10.5 | -0.3094 | 0.12737 | -0.0249 | -2.4291
-10 | -0.3069 | 0.12349 | -0.0227 | -2.4852
-9.5 | -0.3069 | 0.11985 | -0.0203 | -2.5607
-9 | -0.2787 | 0.11314 | -0.0262 | -2.4633
-8.5 | -0.2434 | 0.10545 | -0.0344 | -2.3082
-8 | -0.2118 | 0.09785 | -0.0452 | -2.1645
-7.5 | -0.1784 | 0.09028 | -0.0506 | -1.9761
-7 | -0.1356 | 0.08404 | -0.0587 | -1.6135
-6.5 | -0.0944 | 0.07771 | -0.0671 | -1.2148
-6 | -0.0205 | 0.06825 | -0.0887 | -0.30037
-5.5 | 0.0224 | 0.06132 | -0.0954 | 0.3653
-4.5 | 0.3602 | 0.01233 | -0.1966 | 29.2133
-4 | 0.4265 | 0.01062 | -0.199 | 40.1601
-3.5 | 0.3733 | 0.02763 | -0.1663 | 13.5107
-3 | 0.5471 | 0.00881 | -0.2003 | 62.0999
-2.5 | 0.6029 | 0.00864 | -0.1997 | 69.7801
-2 | 0.6603 | 0.00825 | -0.1995 | 80.0364
-1.5 | 0.7175 | 0.00793 | -0.1993 | 90.4792
-1 | 0.7726 | 0.00797 | -0.1985 | 96.9385
0 | 0.8837 | 0.00832 | -0.1978 | 106.2139
0.5 | 0.9398 | 0.00851 | -0.1976 | 110.4348
1 | 0.9964 | 0.00863 | -0.1977 | 115.4577
1.5 | 1.0522 | 0.00883 | -0.1977 | 119.1619
2.5 | 1.1598 | 0.00851 | -0.1968 | 136.2867
3 | 1.214 | 0.00891 | -0.1963 | 136.2514
3.5 | 1.2679 | 0.00932 | -0.1958 | 136.0408
4 | 1.3214 | 0.00975 | -0.1952 | 135.5282
4.5 | 1.3738 | 0.01028 | -0.1945 | 133.6381
5.5 | 1.477 | 0.01146 | -0.1928 | 128.8831
6 | 1.5272 | 0.01215 | -0.1917 | 125.6955
6.5 | 1.5757 | 0.01302 | -0.1905 | 121.0215
7 | 1.6216 | 0.01413 | -0.1888 | 114.7629
7.5 | 1.6669 | 0.01521 | -0.187 | 109.5924
8 | 1.7111 | 0.0163 | -0.1851 | 104.9755
8.5 | 1.7537 | 0.01745 | -0.1828 | 100.4986
9 | 1.794 | 0.01869 | -0.1802 | 95.9872
9.5 | 1.83 | 0.0202 | -0.1769 | 90.5941
10 | 1.8596 | 0.02202 | -0.1725 | 84.4505
10.5 | 1.8817 | 0.02407 | -0.1667 | 78.1762
11 | 1.8976 | 0.02617 | -0.1599 | 72.5105
11.5 | 1.9098 | 0.02839 | -0.1529 | 67.2702
12 | 1.9173 | 0.03123 | -0.1459 | 61.3929
12.5 | 1.9259 | 0.03422 | -0.1398 | 56.28
13 | 1.9263 | 0.03822 | -0.1338 | 50.4003
13.5 | 1.9091 | 0.04444 | -0.1277 | 42.959
14 | 1.9057 | 0.04992 | -0.1241 | 38.1751
14.5 | 1.8941 | 0.05708 | -0.1218 | 33.1833
15 | 1.8774 | 0.06577 | -0.1211 | 28.5449
15.5 | 1.8553 | 0.07606 | -0.1219 | 24.3926
16 | 1.8289 | 0.08755 | -0.1239 | 20.8898
16.5 | 1.7991 | 0.10007 | -0.127 | 17.9784
17 | 1.7683 | 0.11314 | -0.131 | 15.6293
17.5 | 1.739 | 0.12644 | -0.136 | 13.7536
18 | 1.713 | 0.13951 | -0.1417 | 12.2787

## 35. Re 750k Mach 0.10 (1)
BIGFOIL.COM POLAR EXPORT
BE6568
BE6568 6.5% t/c 7.5% camber Suitable for F1A towline glider category |  |  |  | Cl Max: | 1.757 | at alpha= | 9.5 | deg
JavaFoil+Calcfoil stall+Eppler ext transition |  |  |  | L/D Max: | 80.731 | at alpha= | 5.5 | deg
Re: | 750000 |  |  | Cd Min: | 0.01373 | at alpha= | -2 | deg
Mach: | 0.1 |  |  | Cl=0 at alpha= | -7.7308 | deg
|  |  |  | @ Cl=0.1, Cd= | 0.052154
|  |  |  | @ Cl=0.4, Cd= | 0.036262
|  |  |  | @ Cl=0.6, Cd= | 0.013782
alpha (deg) | Cl | Cd | Cm | Cl/Cd
-19.5 | -0.184 | 0.21012 | -0.084 | -0.877
-19 | -0.192 | 0.20055 | -0.083 | -0.957
-18.5 | -0.199 | 0.19364 | -0.082 | -1.03
-18 | -0.207 | 0.18081 | -0.082 | -1.144
-17.5 | -0.214 | 0.17236 | -0.081 | -1.242
-17 | -0.221 | 0.16419 | -0.081 | -1.345
-16.5 | -0.227 | 0.1587 | -0.081 | -1.431
-16 | -0.233 | 0.1489 | -0.08 | -1.562
-15.5 | -0.237 | 0.14614 | -0.08 | -1.623
-15 | -0.241 | 0.13624 | -0.08 | -1.767
-14.5 | -0.243 | 0.12913 | -0.079 | -1.88
-14 | -0.243 | 0.12171 | -0.078 | -1.997
-13.5 | -0.241 | 0.11838 | -0.077 | -2.039
-13 | -0.237 | 0.11053 | -0.076 | -2.148
-12.5 | -0.231 | 0.10506 | -0.076 | -2.199
-12 | -0.222 | 0.09876 | -0.074 | -2.243
-11.5 | -0.208 | 0.09271 | -0.075 | -2.248
-11 | -0.192 | 0.08775 | -0.074 | -2.184
-10.5 | -0.172 | 0.08191 | -0.074 | -2.095
-10 | -0.148 | 0.07717 | -0.073 | -1.92
-9.5 | -0.121 | 0.07326 | -0.072 | -1.656
-9 | -0.091 | 0.0687 | -0.073 | -1.327
-8.5 | -0.058 | 0.06513 | -0.072 | -0.887
-8 | -0.021 | 0.06153 | -0.071 | -0.346
-7.5 | 0.018 | 0.05834 | -0.07 | 0.307
-7 | 0.06 | 0.05501 | -0.071 | 1.083
-6.5 | 0.103 | 0.05194 | -0.072 | 1.99
-6 | 0.149 | 0.04945 | -0.076 | 3.013
-5.5 | 0.196 | 0.04707 | -0.082 | 4.17
-5 | 0.244 | 0.04449 | -0.089 | 5.496
-4.5 | 0.294 | 0.04197 | -0.096 | 7
-4 | 0.344 | 0.03967 | -0.103 | 8.673
-3.5 | 0.397 | 0.03672 | -0.113 | 10.801
-3 | 0.547 | 0.0138 | -0.185 | 39.601
-2.5 | 0.607 | 0.01378 | -0.185 | 44.082
-2 | 0.668 | 0.01373 | -0.185 | 48.674
-1.5 | 0.728 | 0.01496 | -0.184 | 48.683
-1 | 0.788 | 0.01508 | -0.184 | 52.283
-0.5 | 0.847 | 0.01566 | -0.184 | 54.068
0 | 0.905 | 0.01587 | -0.184 | 57.007
0.5 | 0.963 | 0.01615 | -0.184 | 59.626
1 | 1.021 | 0.01632 | -0.184 | 62.541
1.5 | 1.078 | 0.01645 | -0.183 | 65.532
2 | 1.135 | 0.01645 | -0.183 | 69.022
2.5 | 1.192 | 0.01576 | -0.183 | 75.618
3 | 1.249 | 0.0162 | -0.183 | 77.053
3.5 | 1.305 | 0.01657 | -0.183 | 78.727
4 | 1.36 | 0.01718 | -0.183 | 79.164
4.5 | 1.415 | 0.01766 | -0.182 | 80.154
5 | 1.47 | 0.01835 | -0.182 | 80.113
5.5 | 1.522 | 0.01886 | -0.182 | 80.731
6 | 1.571 | 0.02019 | -0.182 | 77.778
6.5 | 1.615 | 0.02147 | -0.182 | 75.211
7 | 1.655 | 0.0227 | -0.181 | 72.913
7.5 | 1.69 | 0.02349 | -0.181 | 71.936
8 | 1.719 | 0.02695 | -0.181 | 63.781
8.5 | 1.742 | 0.0282 | -0.181 | 61.777
9 | 1.751 | 0.02916 | -0.18 | 60.056
9.5 | 1.757 | 0.03041 | -0.179 | 57.777
10 | 1.75 | 0.03032 | -0.179 | 57.723
10.5 | 1.729 | 0.03405 | -0.177 | 50.793
11 | 1.703 | 0.03585 | -0.176 | 47.49
11.5 | 1.665 | 0.03795 | -0.175 | 43.878
12 | 1.617 | 0.04062 | -0.173 | 39.809
12.5 | 1.554 | 0.04431 | -0.17 | 35.066
13 | 1.458 | 0.05362 | -0.162 | 27.192
13.5 | 1.306 | 0.08442 | -0.138 | 15.472
14 | 1.178 | 0.11612 | -0.072 | 10.143
14.5 | 1.128 | 0.12282 | -0.066 | 9.182

## 36. Re 750k Mach 0.10 (2)
BIGFOIL.COM POLAR EXPORT
BE6568
BE6568 6.5% t/c 7.5% camber Suitable for F1A towline glider category |  |  |  | Cl Max: | 1.9226 | at alpha= | 12.5 | deg
XFOIL ncrit=9 |  |  |  | L/D Max: | 136.109 | at alpha= | 3 | deg
Re: | 750000 |  |  | Cd Min: | 0.24225 | at alpha= | -20 | deg
Mach: | 0.1 |  |  | Cl=0 at alpha= | -5.7684 | deg
|  |  |  | @ Cl=0.1, Cd= | 0.053835
|  |  |  | @ Cl=0.4, Cd= | 0.02067
|  |  |  | @ Cl=0.6, Cd= | 0.0086963
alpha (deg) | Cl | Cd | Cm | Cl/Cd
-20 | -0.5814 | 0.24225 | 0.0207 | -2.4
-19.5 | -0.5626 | 0.23576 | 0.0166 | -2.3863
-19 | -0.5441 | 0.22938 | 0.0124 | -2.372
-18 | -0.5093 | 0.2162 | 0.0052 | -2.3557
-17.5 | -0.4919 | 0.21033 | 0.002 | -2.3387
-17 | -0.4744 | 0.20442 | -0.0014 | -2.3207
-16.5 | -0.457 | 0.19834 | -0.0046 | -2.3041
-16 | -0.4399 | 0.19197 | -0.0077 | -2.2915
-15.5 | -0.4226 | 0.18528 | -0.011 | -2.2809
-15 | -0.4069 | 0.17896 | -0.0143 | -2.2737
-14 | -0.3775 | 0.16599 | -0.019 | -2.2742
-13.5 | -0.3628 | 0.16041 | -0.0209 | -2.2617
-13 | -0.3487 | 0.15481 | -0.0227 | -2.2524
-12.5 | -0.3362 | 0.14921 | -0.0241 | -2.2532
-12 | -0.3252 | 0.14338 | -0.0253 | -2.2681
-11.5 | -0.3176 | 0.13803 | -0.0265 | -2.3009
-11 | -0.3138 | 0.1332 | -0.0267 | -2.3559
-10.5 | -0.3088 | 0.12769 | -0.0249 | -2.4184
-10 | -0.3063 | 0.12381 | -0.0227 | -2.474
-9.5 | -0.3061 | 0.12014 | -0.0203 | -2.5479
-9 | -0.2764 | 0.11324 | -0.0266 | -2.4408
-8.5 | -0.2408 | 0.10546 | -0.0351 | -2.2833
-8 | -0.2095 | 0.09798 | -0.0456 | -2.1382
-7.5 | -0.1759 | 0.09044 | -0.0508 | -1.9449
-7 | -0.1337 | 0.08422 | -0.0589 | -1.5875
-6.5 | -0.0927 | 0.07786 | -0.0672 | -1.1906
-6 | -0.0195 | 0.0685 | -0.0887 | -0.28467
-5.5 | 0.0226 | 0.06162 | -0.0951 | 0.36676
-5 | 0.0842 | 0.05566 | -0.1059 | 1.5128
-4.5 | 0.1821 | 0.04435 | -0.1315 | 4.106
-4 | 0.2426 | 0.04007 | -0.1382 | 6.0544
-3.5 | 0.4899 | 0.00959 | -0.201 | 51.0845
-3 | 0.5478 | 0.00912 | -0.2008 | 60.0658
-2.5 | 0.6057 | 0.00865 | -0.2006 | 70.0231
-2 | 0.6635 | 0.00828 | -0.2004 | 80.1329
-1.5 | 0.7211 | 0.00796 | -0.2002 | 90.5905
-1 | 0.7764 | 0.00801 | -0.1994 | 96.9288
-0.5 | 0.8323 | 0.00815 | -0.199 | 102.1227
0 | 0.8882 | 0.00839 | -0.1987 | 105.8641
0.5 | 0.9449 | 0.00856 | -0.1985 | 110.3855
1 | 1.0017 | 0.00869 | -0.1986 | 115.2704
1.5 | 1.058 | 0.00887 | -0.1986 | 119.2785
2 | 1.1126 | 0.00825 | -0.1984 | 134.8606
3 | 1.2209 | 0.00897 | -0.1971 | 136.1093
3.5 | 1.2751 | 0.00939 | -0.1966 | 135.7934
4 | 1.3289 | 0.00984 | -0.1959 | 135.0508
4.5 | 1.3818 | 0.01036 | -0.1952 | 133.3784
5 | 1.4342 | 0.01092 | -0.1943 | 131.337
5.5 | 1.4857 | 0.01156 | -0.1934 | 128.5208
6 | 1.5361 | 0.01229 | -0.1922 | 124.9878
6.5 | 1.5848 | 0.01318 | -0.1908 | 120.2428
7 | 1.6307 | 0.01433 | -0.189 | 113.7962
7.5 | 1.6766 | 0.01538 | -0.1872 | 109.0117
8 | 1.7208 | 0.01651 | -0.1851 | 104.2277
8.5 | 1.7636 | 0.01766 | -0.1827 | 99.8641
9 | 1.8034 | 0.01898 | -0.1798 | 95.0158
9.5 | 1.8384 | 0.02057 | -0.1761 | 89.3729
10 | 1.8647 | 0.02258 | -0.171 | 82.5819
10.5 | 1.8864 | 0.0246 | -0.165 | 76.6829
11 | 1.899 | 0.02682 | -0.1575 | 70.8054
11.5 | 1.9074 | 0.02948 | -0.15 | 64.7015
12 | 1.9164 | 0.03237 | -0.1434 | 59.203
12.5 | 1.9226 | 0.03575 | -0.1373 | 53.779
13 | 1.9179 | 0.04045 | -0.1312 | 47.4141
13.5 | 1.9006 | 0.04708 | -0.1259 | 40.3696
14 | 1.8934 | 0.05344 | -0.1229 | 35.4304
14.5 | 1.878 | 0.06164 | -0.1214 | 30.4672
15 | 1.858 | 0.07137 | -0.1217 | 26.0333
15.5 | 1.8321 | 0.08264 | -0.1233 | 22.1697
16 | 1.8032 | 0.09489 | -0.126 | 19.0031
16.5 | 1.7719 | 0.1079 | -0.1296 | 16.4217
17 | 1.7422 | 0.12114 | -0.1343 | 14.3817
17.5 | 1.7146 | 0.13437 | -0.1397 | 12.7603

## 37. Re 750k Mach 0.25 (1)
BIGFOIL.COM POLAR EXPORT
BE6568
BE6568 6.5% t/c 7.5% camber Suitable for F1A towline glider category |  |  |  | Cl Max: | 1.75 | at alpha= | 9 | deg
JavaFoil+Calcfoil stall+Eppler ext transition |  |  |  | L/D Max: | 80.736 | at alpha= | 5.5 | deg
Re: | 750000 |  |  | Cd Min: | 0.01377 | at alpha= | -2 | deg
Mach: | 0.25 |  |  | Cl=0 at alpha= | -7.7297 | deg
|  |  |  | @ Cl=0.1, Cd= | 0.053541
|  |  |  | @ Cl=0.4, Cd= | 0.038014
|  |  |  | @ Cl=0.6, Cd= | 0.016362
alpha (deg) | Cl | Cd | Cm | Cl/Cd
-16.5 | -0.05 | 0.16682 | -0.086 | -0.3
-16 | -0.047 | 0.15762 | -0.086 | -0.299
-15.5 | -0.044 | 0.1474 | -0.086 | -0.301
-15 | -0.042 | 0.14202 | -0.085 | -0.292
-14.5 | -0.039 | 0.13424 | -0.085 | -0.288
-14 | -0.036 | 0.13411 | -0.085 | -0.267
-13.5 | -0.087 | 0.12796 | -0.083 | -0.679
-13 | -0.112 | 0.11897 | -0.081 | -0.94
-12.5 | -0.129 | 0.11051 | -0.081 | -1.165
-12 | -0.14 | 0.10618 | -0.081 | -1.318
-11.5 | -0.145 | 0.10099 | -0.08 | -1.431
-11 | -0.143 | 0.09674 | -0.078 | -1.479
-10.5 | -0.136 | 0.08992 | -0.077 | -1.515
-10 | -0.124 | 0.08336 | -0.077 | -1.485
-9.5 | -0.106 | 0.07713 | -0.076 | -1.371
-9 | -0.082 | 0.07256 | -0.075 | -1.134
-8.5 | -0.054 | 0.068 | -0.074 | -0.788
-8 | -0.02 | 0.06364 | -0.075 | -0.318
-7.5 | 0.017 | 0.06031 | -0.073 | 0.288
-7 | 0.059 | 0.05684 | -0.072 | 1.031
-6.5 | 0.103 | 0.0533 | -0.072 | 1.93
-6 | 0.15 | 0.05022 | -0.073 | 2.977
-5.5 | 0.198 | 0.04797 | -0.075 | 4.128
-5 | 0.247 | 0.04543 | -0.078 | 5.447
-4.5 | 0.299 | 0.04272 | -0.095 | 6.997
-4 | 0.351 | 0.04051 | -0.101 | 8.659
-3.5 | 0.404 | 0.03781 | -0.111 | 10.694
-3 | 0.47 | 0.03067 | -0.136 | 15.315
-2.5 | 0.623 | 0.01383 | -0.19 | 45.086
-2 | 0.686 | 0.01377 | -0.19 | 49.805
-1.5 | 0.748 | 0.01518 | -0.189 | 49.292
-1 | 0.81 | 0.01558 | -0.189 | 51.985
-0.5 | 0.87 | 0.0158 | -0.189 | 55.073
0 | 0.93 | 0.01604 | -0.189 | 57.972
0.5 | 0.989 | 0.01631 | -0.189 | 60.65
1 | 1.048 | 0.01648 | -0.189 | 63.626
1.5 | 1.107 | 0.01665 | -0.188 | 66.524
2 | 1.166 | 0.01675 | -0.188 | 69.628
2.5 | 1.224 | 0.01706 | -0.188 | 71.787
3 | 1.282 | 0.01649 | -0.188 | 77.766
3.5 | 1.34 | 0.01692 | -0.188 | 79.194
4 | 1.397 | 0.01755 | -0.188 | 79.571
4.5 | 1.453 | 0.01805 | -0.187 | 80.488
5 | 1.508 | 0.01882 | -0.187 | 80.137
5.5 | 1.562 | 0.01934 | -0.187 | 80.736
6 | 1.61 | 0.02092 | -0.187 | 76.941
6.5 | 1.653 | 0.02229 | -0.187 | 74.173
7 | 1.691 | 0.02357 | -0.186 | 71.74
7.5 | 1.721 | 0.02487 | -0.186 | 69.195
8 | 1.743 | 0.02851 | -0.186 | 61.135
8.5 | 1.749 | 0.02977 | -0.185 | 58.758
9 | 1.75 | 0.03107 | -0.184 | 56.32
9.5 | 1.735 | 0.03116 | -0.184 | 55.696
10 | 1.7 | 0.03503 | -0.182 | 48.532
10.5 | 1.65 | 0.03726 | -0.181 | 44.272
11 | 1.583 | 0.03985 | -0.179 | 39.727
11.5 | 1.486 | 0.04461 | -0.175 | 33.303
12 | 1.184 | 0.09668 | -0.063 | 12.242
12.5 | 1.106 | 0.1036 | -0.058 | 10.679
13 | 1.021 | 0.11145 | -0.064 | 9.165
13.5 | 0.928 | 0.12026 | -0.062 | 7.719
14 | 0.829 | 0.13038 | -0.064 | 6.361

## 38. Re 750k Mach 0.25 (2)
BIGFOIL.COM POLAR EXPORT
BE6568
BE6568 6.5% t/c 7.5% camber Suitable for F1A towline glider category |  |  |  | Cl Max: | 1.9015 | at alpha= | 11 | deg
XFOIL ncrit=9 |  |  |  | L/D Max: | 135.668 | at alpha= | 3 | deg
Re: | 750000 |  |  | Cd Min: | 0.24536 | at alpha= | -20 | deg
Mach: | 0.25 |  |  | Cl=0 at alpha= | -5.8333 | deg
|  |  |  | @ Cl=0.1, Cd= | 0.055493
|  |  |  | @ Cl=0.4, Cd= | 0.021983
|  |  |  | @ Cl=0.6, Cd= | 0.0090111
alpha (deg) | Cl | Cd | Cm | Cl/Cd
-20 | -0.5883 | 0.24536 | 0.0208 | -2.3977
-19.5 | -0.5686 | 0.23867 | 0.0165 | -2.3824
-19 | -0.5494 | 0.23215 | 0.0122 | -2.3666
-18 | -0.5128 | 0.21874 | 0.0048 | -2.3443
-17.5 | -0.4944 | 0.21268 | 0.0013 | -2.3246
-17 | -0.476 | 0.20653 | -0.0022 | -2.3047
-16.5 | -0.4578 | 0.20023 | -0.0055 | -2.2864
-16 | -0.4398 | 0.19368 | -0.0087 | -2.2708
-15.5 | -0.4218 | 0.18692 | -0.0122 | -2.2566
-15 | -0.4053 | 0.18054 | -0.0155 | -2.2449
-14.5 | -0.3902 | 0.17403 | -0.0185 | -2.2421
-14 | -0.3746 | 0.16764 | -0.02 | -2.2346
-13.5 | -0.3596 | 0.16196 | -0.022 | -2.2203
-13 | -0.3457 | 0.15632 | -0.0236 | -2.2115
-12.5 | -0.3333 | 0.15067 | -0.0249 | -2.2121
-12 | -0.3225 | 0.14486 | -0.0261 | -2.2263
-11.5 | -0.3155 | 0.13967 | -0.0269 | -2.2589
-11 | -0.3119 | 0.13493 | -0.0268 | -2.3116
-10.5 | -0.3061 | 0.12947 | -0.0246 | -2.3643
-10 | -0.3033 | 0.12556 | -0.0225 | -2.4156
-9.5 | -0.2982 | 0.12124 | -0.0216 | -2.4596
-9 | -0.2639 | 0.11373 | -0.0292 | -2.3204
-8.5 | -0.2276 | 0.10578 | -0.0387 | -2.1516
-8 | -0.1971 | 0.09862 | -0.048 | -1.9986
-7.5 | -0.1624 | 0.09122 | -0.0527 | -1.7803
-7 | -0.121 | 0.08492 | -0.0608 | -1.4249
-6.5 | -0.0821 | 0.07851 | -0.0687 | -1.0457
-6 | -0.0127 | 0.06971 | -0.0891 | -0.18218
-5.5 | 0.0254 | 0.06311 | -0.094 | 0.40247
-5 | 0.0803 | 0.05742 | -0.1032 | 1.3985
-4.5 | 0.1774 | 0.04792 | -0.1274 | 3.702
-4 | 0.2334 | 0.04228 | -0.1344 | 5.5203
-3.5 | 0.4959 | 0.0103 | -0.2052 | 48.1456
-3 | 0.5589 | 0.00945 | -0.2057 | 59.1429
-2.5 | 0.6207 | 0.00879 | -0.2058 | 70.6143
-2 | 0.6808 | 0.00843 | -0.2056 | 80.7592
-1.5 | 0.7399 | 0.00822 | -0.2051 | 90.0122
-1 | 0.797 | 0.00833 | -0.2042 | 95.6783
-0.5 | 0.8554 | 0.00847 | -0.2039 | 100.9917
0 | 0.9135 | 0.0087 | -0.2036 | 105
0.5 | 0.9726 | 0.00883 | -0.2035 | 110.1472
1 | 1.0316 | 0.00896 | -0.2035 | 115.1339
1.5 | 1.0899 | 0.00914 | -0.2034 | 119.2451
2 | 1.1496 | 0.00916 | -0.2038 | 125.5022
3 | 1.259 | 0.00928 | -0.2017 | 135.6681
3.5 | 1.3152 | 0.00974 | -0.2009 | 135.0308
4 | 1.3709 | 0.01024 | -0.2 | 133.877
4.5 | 1.4259 | 0.01081 | -0.1989 | 131.9056
5 | 1.4801 | 0.01144 | -0.1978 | 129.3794
5.5 | 1.5331 | 0.01218 | -0.1963 | 125.8703
6 | 1.5851 | 0.013 | -0.1947 | 121.9308
6.5 | 1.6346 | 0.01407 | -0.1926 | 116.1763
7 | 1.6819 | 0.01527 | -0.1902 | 110.1441
7.5 | 1.7281 | 0.01648 | -0.1875 | 104.8604
8 | 1.7723 | 0.01775 | -0.1844 | 99.8479
8.5 | 1.814 | 0.0191 | -0.1808 | 94.9738
9 | 1.8477 | 0.02087 | -0.1759 | 88.5338
9.5 | 1.8709 | 0.02308 | -0.1693 | 81.0615
10 | 1.884 | 0.02553 | -0.1609 | 73.7955
10.5 | 1.8923 | 0.02842 | -0.1525 | 66.5834
11 | 1.9015 | 0.03156 | -0.1451 | 60.2503
11.5 | 1.901 | 0.03583 | -0.1378 | 53.0561
12 | 1.8997 | 0.04064 | -0.1317 | 46.7446
12.5 | 1.8913 | 0.0468 | -0.1269 | 40.4124
13 | 1.871 | 0.05523 | -0.1239 | 33.8765
13.5 | 1.8384 | 0.0665 | -0.1235 | 27.6451
14 | 1.8124 | 0.07786 | -0.1247 | 23.2777
14.5 | 1.782 | 0.09032 | -0.1271 | 19.7298
15 | 1.7498 | 0.10346 | -0.1305 | 16.9128
15.5 | 1.7182 | 0.11697 | -0.1349 | 14.6892
16 | 1.6897 | 0.13044 | -0.1402 | 12.9538

## 39. Re 750k Mach 0.50 (1)
BIGFOIL.COM POLAR EXPORT
BE6568
BE6568 6.5% t/c 7.5% camber Suitable for F1A towline glider category |  |  |  | Cl Max: | 1.788 | at alpha= | 6.5 | deg
JavaFoil+Calcfoil stall+Eppler ext transition |  |  |  | L/D Max: | 79.499 | at alpha= | 3.5 | deg
Re: | 750000 |  |  | Cd Min: | 0.01614 | at alpha= | -1.5 | deg
Mach: | 0.5 |  |  | Cl=0 at alpha= | -7.7222 | deg
|  |  |  | @ Cl=0.1, Cd= | 0.056481
|  |  |  | @ Cl=0.4, Cd= | 0.042541
|  |  |  | @ Cl=0.6, Cd= | 0.033191
alpha (deg) | Cl | Cd | Cm | Cl/Cd
-20 | -0.666 | 0.21196 | -0.117 | -3.143
-19.5 | -0.64 | 0.20813 | -0.117 | -3.073
-19 | -0.613 | 0.20337 | -0.117 | -3.014
-18.5 | -0.586 | 0.19576 | -0.117 | -2.995
-18 | -0.558 | 0.18755 | -0.113 | -2.977
-17.5 | -0.531 | 0.18129 | -0.112 | -2.931
-17 | -0.504 | 0.18137 | -0.112 | -2.781
-16.5 | -0.478 | 0.17346 | -0.112 | -2.753
-16 | -0.451 | 0.16922 | -0.112 | -2.663
-15.5 | -0.424 | 0.16546 | -0.112 | -2.56
-15 | -0.397 | 0.16146 | -0.112 | -2.456
-14.5 | -0.369 | 0.15371 | -0.108 | -2.401
-14 | -0.342 | 0.14637 | -0.107 | -2.335
-13.5 | -0.315 | 0.14201 | -0.107 | -2.216
-13 | -0.288 | 0.13834 | -0.107 | -2.079
-12.5 | -0.26 | 0.13479 | -0.107 | -1.932
-12 | -0.233 | 0.12849 | -0.107 | -1.815
-11.5 | -0.206 | 0.12691 | -0.102 | -1.621
-11 | -0.179 | 0.12059 | -0.102 | -1.48
-10.5 | -0.151 | 0.11818 | -0.102 | -1.28
-10 | -0.124 | 0.11768 | -0.102 | -1.054
-9.5 | -0.097 | 0.1087 | -0.098 | -0.89
-9 | -0.069 | 0.10591 | -0.098 | -0.656
-8.5 | -0.042 | 0.09914 | -0.098 | -0.426
-8 | -0.015 | 0.08024 | -0.094 | -0.187
-7.5 | 0.012 | 0.06797 | -0.093 | 0.18
-7 | 0.039 | 0.07314 | -0.09 | 0.539
-6.5 | 0.067 | 0.06117 | -0.089 | 1.088
-6 | 0.094 | 0.05727 | -0.087 | 1.637
-5.5 | 0.121 | 0.05372 | -0.086 | 2.25
-5 | 0.224 | 0.04932 | -0.084 | 4.532
-4.5 | 0.302 | 0.04633 | -0.084 | 6.515
-4 | 0.369 | 0.0438 | -0.08 | 8.427
-3.5 | 0.435 | 0.04112 | -0.101 | 10.57
-3 | 0.499 | 0.03867 | -0.114 | 12.894
-2.5 | 0.563 | 0.03592 | -0.127 | 15.687
-2 | 0.651 | 0.02943 | -0.162 | 22.115
-1.5 | 0.835 | 0.01614 | -0.212 | 51.723
-1 | 0.905 | 0.01635 | -0.212 | 55.311
-0.5 | 0.972 | 0.01649 | -0.211 | 58.94
0 | 1.039 | 0.01675 | -0.211 | 61.999
0.5 | 1.105 | 0.01696 | -0.211 | 65.145
1 | 1.171 | 0.01731 | -0.211 | 67.624
1.5 | 1.236 | 0.01763 | -0.211 | 70.113
2 | 1.301 | 0.01812 | -0.211 | 71.79
2.5 | 1.366 | 0.01831 | -0.21 | 74.59
3 | 1.429 | 0.01903 | -0.21 | 75.115
3.5 | 1.492 | 0.01877 | -0.21 | 79.499
4 | 1.554 | 0.01966 | -0.21 | 79.035
4.5 | 1.614 | 0.0204 | -0.209 | 79.136
5 | 1.673 | 0.02221 | -0.209 | 75.34
5.5 | 1.727 | 0.02401 | -0.209 | 71.921
6 | 1.766 | 0.02592 | -0.209 | 68.14
6.5 | 1.788 | 0.02784 | -0.209 | 64.241
7 | 1.769 | 0.03174 | -0.207 | 55.746
7.5 | 1.684 | 0.03637 | -0.205 | 46.299
8 | 1.094 | 0.06488 | -0.068 | 16.862
8.5 | 1.042 | 0.04356 | -0.2 | 23.93
9 | 0.891 | 0.08108 | -0.077 | 10.984
9.5 | 0.917 | 0.10375 | -0.083 | 8.836
10 | 0.943 | 0.11044 | -0.088 | 8.54
10.5 | 0.969 | 0.11746 | -0.09 | 8.248
11 | 0.995 | 0.1268 | -0.094 | 7.849
11.5 | 1.022 | 0.13295 | -0.098 | 7.684

## 40. Re 750k Mach 0.50 (2)
BIGFOIL.COM POLAR EXPORT
BE6568
BE6568 6.5% t/c 7.5% camber Suitable for F1A towline glider category |  |  |  | Cl Max: | 1.9365 | at alpha= | 8.5 | deg
XFOIL ncrit=9 |  |  |  | L/D Max: | 131.587 | at alpha= | 3 | deg
Re: | 750000 |  |  | Cd Min: | 0.2626 | at alpha= | -20 | deg
Mach: | 0.5 |  |  | Cl=0 at alpha= | -6.1825 | deg
|  |  |  | @ Cl=0.1, Cd= | 0.061959
|  |  |  | @ Cl=0.4, Cd= | 0.034402
|  |  |  | @ Cl=0.6, Cd= | 0.01761
alpha (deg) | Cl | Cd | Cm | Cl/Cd
-20 | -0.6259 | 0.2626 | 0.0218 | -2.3835
-19.5 | -0.6024 | 0.25478 | 0.0166 | -2.3644
-18.5 | -0.5576 | 0.23933 | 0.0076 | -2.3298
-18 | -0.5352 | 0.23218 | 0.0033 | -2.3051
-17.5 | -0.5127 | 0.22495 | -0.001 | -2.2792
-17 | -0.4904 | 0.21765 | -0.0051 | -2.2532
-16.5 | -0.4685 | 0.21029 | -0.009 | -2.2279
-16 | -0.4465 | 0.20282 | -0.0129 | -2.2015
-15.5 | -0.426 | 0.19577 | -0.0167 | -2.176
-14.5 | -0.3891 | 0.18192 | -0.0219 | -2.1389
-14 | -0.3721 | 0.17582 | -0.0238 | -2.1164
-13.5 | -0.3566 | 0.16978 | -0.0254 | -2.1004
-13 | -0.3425 | 0.16382 | -0.0265 | -2.0907
-12.5 | -0.3302 | 0.1579 | -0.0272 | -2.0912
-12 | -0.3211 | 0.15252 | -0.0277 | -2.1053
-11 | -0.3078 | 0.14174 | -0.0258 | -2.1716
-10.5 | -0.3018 | 0.13718 | -0.0241 | -2.2
-10 | -0.2837 | 0.13123 | -0.0265 | -2.1619
-9.5 | -0.2511 | 0.12354 | -0.0334 | -2.0325
-9 | -0.2125 | 0.11537 | -0.0428 | -1.8419
-8.5 | -0.1794 | 0.10808 | -0.0514 | -1.6599
-8 | -0.1443 | 0.1002 | -0.0568 | -1.4401
-7.5 | -0.1036 | 0.09337 | -0.0646 | -1.1096
-7 | -0.0697 | 0.0871 | -0.0707 | -0.80023
-6.5 | -0.024 | 0.0803 | -0.083 | -0.29888
-6 | 0.0138 | 0.07356 | -0.0905 | 0.1876
-5.5 | 0.0531 | 0.06756 | -0.0945 | 0.78597
-5 | 0.102 | 0.06172 | -0.1027 | 1.6526
-4.5 | 0.176 | 0.05449 | -0.1215 | 3.23
-4 | 0.2255 | 0.04854 | -0.1266 | 4.6457
-3.5 | 0.3028 | 0.04252 | -0.1397 | 7.1214
-3 | 0.4405 | 0.03102 | -0.171 | 14.2005
-2.5 | 0.6584 | 0.0127 | -0.2209 | 51.8425
-2 | 0.7493 | 0.00992 | -0.2263 | 75.5343
-1 | 0.8885 | 0.00969 | -0.2257 | 91.6925
0 | 1.0266 | 0.00978 | -0.2252 | 104.9693
0.5 | 1.0949 | 0.00993 | -0.2248 | 110.2618
1 | 1.1627 | 0.01016 | -0.2242 | 114.439
1.5 | 1.2306 | 0.01037 | -0.2237 | 118.6692
2 | 1.2977 | 0.01067 | -0.2229 | 121.6214
3 | 1.4264 | 0.01084 | -0.2196 | 131.5867
3.5 | 1.4907 | 0.01149 | -0.2175 | 129.7389
4 | 1.5541 | 0.01222 | -0.2149 | 127.1768
4.5 | 1.6155 | 0.01312 | -0.2118 | 123.1326
5 | 1.675 | 0.01413 | -0.2081 | 118.5421
5.5 | 1.7301 | 0.0154 | -0.2035 | 112.3442
6 | 1.7806 | 0.01685 | -0.1978 | 105.6736
6.5 | 1.8268 | 0.01841 | -0.1912 | 99.2287
7 | 1.8648 | 0.02021 | -0.1831 | 92.2712
7.5 | 1.8965 | 0.02234 | -0.1742 | 84.8926
8.5 | 1.9365 | 0.02895 | -0.1556 | 66.8912
9 | 1.9332 | 0.03459 | -0.1462 | 55.889
9.5 | 1.9217 | 0.04182 | -0.1387 | 45.9517
10 | 1.8959 | 0.05167 | -0.1346 | 36.6925
10.5 | 1.8635 | 0.06352 | -0.1337 | 29.3372
11 | 1.8247 | 0.07655 | -0.1345 | 23.8367
11.5 | 1.7828 | 0.09024 | -0.1367 | 19.7562
12 | 1.7412 | 0.1044 | -0.1403 | 16.6782
12.5 | 1.7023 | 0.11892 | -0.1453 | 14.3147
13 | 1.6668 | 0.13375 | -0.1518 | 12.4621
13.5 | 1.6352 | 0.14894 | -0.1599 | 10.9789

## 41. Re 1M Mach 0.00 (1)
BIGFOIL.COM POLAR EXPORT
BE6568
BE6568 6.5% t/c 7.5% camber Suitable for F1A towline glider category |  |  |  | Cl Max: | 1.759 | at alpha= | 9.5 | deg
JavaFoil+Calcfoil stall+Eppler ext transition |  |  |  | L/D Max: | 83.657 | at alpha= | 5.5 | deg
Re: | 1000000 |  |  | Cd Min: | 0.01333 | at alpha= | -2.5 | deg
Mach: | 0 |  |  | Cl=0 at alpha= | -7.7308 | deg
|  |  |  | @ Cl=0.1, Cd= | 0.05132
|  |  |  | @ Cl=0.4, Cd= | 0.029757
|  |  |  | @ Cl=0.6, Cd= | 0.013336
alpha (deg) | Cl | Cd | Cm | Cl/Cd
-20 | -0.216 | 0.2068 | -0.085 | -1.045
-19.5 | -0.222 | 0.19738 | -0.085 | -1.127
-19 | -0.229 | 0.19382 | -0.084 | -1.18
-18.5 | -0.235 | 0.18252 | -0.084 | -1.287
-18 | -0.241 | 0.17657 | -0.083 | -1.364
-17.5 | -0.246 | 0.16662 | -0.083 | -1.478
-17 | -0.251 | 0.1604 | -0.083 | -1.567
-16.5 | -0.256 | 0.15232 | -0.082 | -1.678
-16 | -0.259 | 0.14514 | -0.082 | -1.785
-15.5 | -0.262 | 0.13453 | -0.081 | -1.945
-15 | -0.263 | 0.12953 | -0.081 | -2.03
-14.5 | -0.263 | 0.12279 | -0.081 | -2.14
-14 | -0.261 | 0.11607 | -0.08 | -2.247
-13.5 | -0.257 | 0.11088 | -0.078 | -2.316
-13 | -0.251 | 0.10573 | -0.078 | -2.371
-12.5 | -0.242 | 0.10049 | -0.077 | -2.408
-12 | -0.231 | 0.09547 | -0.076 | -2.415
-11.5 | -0.216 | 0.08979 | -0.077 | -2.401
-11 | -0.197 | 0.08464 | -0.075 | -2.329
-10.5 | -0.176 | 0.07918 | -0.074 | -2.218
-10 | -0.151 | 0.07533 | -0.073 | -2.004
-9.5 | -0.123 | 0.07069 | -0.074 | -1.742
-9 | -0.092 | 0.06671 | -0.072 | -1.381
-8.5 | -0.058 | 0.06316 | -0.072 | -0.922
-8 | -0.021 | 0.05981 | -0.072 | -0.358
-7.5 | 0.018 | 0.0569 | -0.071 | 0.316
-7 | 0.06 | 0.05386 | -0.074 | 1.108
-6.5 | 0.103 | 0.05113 | -0.075 | 2.022
-6 | 0.149 | 0.04849 | -0.08 | 3.071
-5.5 | 0.196 | 0.04569 | -0.091 | 4.297
-5 | 0.244 | 0.04315 | -0.096 | 5.665
-4.5 | 0.294 | 0.0407 | -0.102 | 7.217
-4 | 0.345 | 0.0378 | -0.111 | 9.123
-3.5 | 0.414 | 0.02771 | -0.143 | 14.945
-3 | 0.544 | 0.0134 | -0.184 | 40.584
-2.5 | 0.605 | 0.01333 | -0.184 | 45.358
-2 | 0.665 | 0.01461 | -0.184 | 45.495
-1.5 | 0.725 | 0.01462 | -0.183 | 49.571
-1 | 0.784 | 0.01513 | -0.183 | 51.832
-0.5 | 0.843 | 0.01534 | -0.183 | 54.935
0 | 0.9 | 0.01552 | -0.183 | 58.017
0.5 | 0.958 | 0.01573 | -0.183 | 60.895
1 | 1.015 | 0.01583 | -0.183 | 64.132
1.5 | 1.073 | 0.01602 | -0.182 | 66.968
2 | 1.13 | 0.01602 | -0.182 | 70.494
2.5 | 1.186 | 0.01538 | -0.182 | 77.136
3 | 1.242 | 0.01569 | -0.182 | 79.171
3.5 | 1.298 | 0.01615 | -0.182 | 80.388
4 | 1.354 | 0.01663 | -0.182 | 81.387
4.5 | 1.409 | 0.01703 | -0.181 | 82.694
5 | 1.463 | 0.01768 | -0.181 | 82.714
5.5 | 1.515 | 0.01811 | -0.181 | 83.657
6 | 1.563 | 0.01928 | -0.181 | 81.09
6.5 | 1.608 | 0.02046 | -0.181 | 78.605
7 | 1.649 | 0.02165 | -0.18 | 76.159
7.5 | 1.684 | 0.02236 | -0.18 | 75.307
8 | 1.714 | 0.02353 | -0.18 | 72.852
8.5 | 1.738 | 0.02671 | -0.18 | 65.08
9 | 1.757 | 0.02792 | -0.18 | 62.913
9.5 | 1.759 | 0.02879 | -0.179 | 61.119
10 | 1.758 | 0.02999 | -0.178 | 58.614
10.5 | 1.745 | 0.02989 | -0.177 | 58.386
11 | 1.72 | 0.03369 | -0.176 | 51.067
11.5 | 1.69 | 0.03547 | -0.175 | 47.636
12 | 1.65 | 0.03761 | -0.174 | 43.883
12.5 | 1.604 | 0.03982 | -0.172 | 40.276
13 | 1.541 | 0.04398 | -0.169 | 35.037
13.5 | 1.46 | 0.05108 | -0.163 | 28.577
14 | 1.385 | 0.05922 | -0.158 | 23.38
14.5 | 1.3 | 0.07241 | -0.151 | 17.952

## 42. Re 1M Mach 0.00 (2)
BIGFOIL.COM POLAR EXPORT
BE6568
BE6568 6.5% t/c 7.5% camber Suitable for F1A towline glider category |  |  |  | Cl Max: | 1.971 | at alpha= | 13.5 | deg
XFOIL ncrit=9 |  |  |  | L/D Max: | 144.816 | at alpha= | 3 | deg
Re: | 1000000 |  |  | Cd Min: | 0.19821 | at alpha= | -20 | deg
Mach: | 0 |  |  | Cl=0 at alpha= | -6.4029 | deg
|  |  |  | @ Cl=0.1, Cd= | 0.034341
|  |  |  | @ Cl=0.4, Cd= | 0.010744
|  |  |  | @ Cl=0.6, Cd= | 0.0075488
alpha (deg) | Cl | Cd | Cm | Cl/Cd
-20 | -0.3559 | 0.19821 | -0.0124 | -1.7956
-19.5 | -0.3454 | 0.19392 | -0.0147 | -1.7811
-19 | -0.335 | 0.18955 | -0.0168 | -1.7673
-18.5 | -0.3252 | 0.18526 | -0.0188 | -1.7554
-18 | -0.3163 | 0.18115 | -0.0206 | -1.7461
-17.5 | -0.3088 | 0.17723 | -0.0223 | -1.7424
-17 | -0.3019 | 0.17307 | -0.0233 | -1.7444
-16.5 | -0.2943 | 0.16993 | -0.0241 | -1.7319
-16 | -0.2879 | 0.16706 | -0.0248 | -1.7233
-15.5 | -0.2836 | 0.16459 | -0.0252 | -1.7231
-15 | -0.279 | 0.16146 | -0.0254 | -1.728
-14.5 | -0.2744 | 0.15752 | -0.0253 | -1.742
-14 | -0.2714 | 0.15357 | -0.0249 | -1.7673
-13.5 | -0.2703 | 0.14958 | -0.0242 | -1.8071
-12.5 | -0.2546 | 0.13914 | -0.0257 | -1.8298
-12 | -0.2379 | 0.13332 | -0.0289 | -1.7844
-11.5 | -0.2208 | 0.12701 | -0.0323 | -1.7384
-11 | -0.2018 | 0.11997 | -0.0364 | -1.6821
-10.5 | -0.1818 | 0.11203 | -0.0421 | -1.6228
-10 | -0.1628 | 0.10423 | -0.0472 | -1.5619
-9.5 | -0.1428 | 0.09618 | -0.0506 | -1.4847
-9 | -0.118 | 0.08968 | -0.0546 | -1.3158
-8.5 | -0.0926 | 0.08264 | -0.0595 | -1.1205
-8 | -0.0668 | 0.07466 | -0.0662 | -0.89472
-7.5 | -0.0472 | 0.06757 | -0.0713 | -0.69853
-7 | -0.0275 | 0.05988 | -0.0749 | -0.45925
-6.5 | -0.0053 | 0.0546 | -0.0769 | -0.09707
-6 | 0.022 | 0.04889 | -0.0812 | 0.44999
-5.5 | 0.0659 | 0.04064 | -0.0938 | 1.6216
-5 | 0.1104 | 0.03242 | -0.1036 | 3.4053
-4.5 | 0.1629 | 0.02719 | -0.1116 | 5.9912
-4 | 0.4312 | 0.00858 | -0.1997 | 50.2564
-3.5 | 0.4885 | 0.00826 | -0.1995 | 59.1404
-3 | 0.547 | 0.00778 | -0.1997 | 70.3085
-2.5 | 0.6043 | 0.00753 | -0.1995 | 80.2523
-2 | 0.6613 | 0.00737 | -0.1993 | 89.7286
-1.5 | 0.7163 | 0.00749 | -0.1986 | 95.6342
-1 | 0.7721 | 0.00763 | -0.1982 | 101.1927
-0.5 | 0.8277 | 0.00789 | -0.1979 | 104.9049
0 | 0.8845 | 0.00802 | -0.1979 | 110.2868
0.5 | 0.9412 | 0.00816 | -0.1979 | 115.3431
1 | 0.9977 | 0.00831 | -0.198 | 120.0602
1.5 | 1.054 | 0.00846 | -0.1981 | 124.5863
3 | 1.2179 | 0.00841 | -0.1973 | 144.8157
3.5 | 1.2722 | 0.0088 | -0.1968 | 144.5682
4 | 1.3256 | 0.00925 | -0.1962 | 143.3081
4.5 | 1.3785 | 0.00976 | -0.1956 | 141.2398
5 | 1.4307 | 0.01032 | -0.1949 | 138.6337
5.5 | 1.4822 | 0.01092 | -0.194 | 135.7326
6 | 1.5327 | 0.01161 | -0.1931 | 132.0155
6.5 | 1.5808 | 0.01255 | -0.1917 | 125.9602
7 | 1.628 | 0.01352 | -0.1903 | 120.4142
7.5 | 1.674 | 0.01455 | -0.1886 | 115.0515
8 | 1.7196 | 0.01551 | -0.1869 | 110.8704
8.5 | 1.7634 | 0.01656 | -0.1848 | 106.4855
9 | 1.8043 | 0.01779 | -0.1823 | 101.4221
9.5 | 1.8412 | 0.01927 | -0.1792 | 95.5475
10 | 1.8734 | 0.02097 | -0.1752 | 89.3371
10.5 | 1.9003 | 0.02274 | -0.1702 | 83.5664
11 | 1.9225 | 0.02457 | -0.1644 | 78.2458
11.5 | 1.9404 | 0.02628 | -0.158 | 73.8356
12 | 1.9461 | 0.02901 | -0.1501 | 67.0838
12.5 | 1.9598 | 0.03141 | -0.1443 | 62.3941
13 | 1.9681 | 0.03444 | -0.1384 | 57.1458
13.5 | 1.971 | 0.03822 | -0.1328 | 51.5699
14 | 1.9631 | 0.0435 | -0.1274 | 45.1287
14.5 | 1.9381 | 0.05142 | -0.123 | 37.6916
15 | 1.9282 | 0.05853 | -0.1211 | 32.9438
15.5 | 1.9139 | 0.06702 | -0.1207 | 28.5571
16 | 1.8937 | 0.07706 | -0.1217 | 24.5744
16.5 | 1.8672 | 0.08856 | -0.1238 | 21.084
17 | 1.8345 | 0.10155 | -0.1271 | 18.065
17.5 | 1.7994 | 0.11543 | -0.1316 | 15.5887
18 | 1.7668 | 0.12935 | -0.137 | 13.6591
18.5 | 1.7354 | 0.14356 | -0.1435 | 12.0883

## 43. Re 1M Mach 0.10 (1)
BIGFOIL.COM POLAR EXPORT
BE6568
BE6568 6.5% t/c 7.5% camber Suitable for F1A towline glider category |  |  |  | Cl Max: | 1.759 | at alpha= | 9 | deg
JavaFoil+Calcfoil stall+Eppler ext transition |  |  |  | L/D Max: | 83.677 | at alpha= | 5.5 | deg
Re: | 1000000 |  |  | Cd Min: | 0.01338 | at alpha= | -2.5 | deg
Mach: | 0.1 |  |  | Cl=0 at alpha= | -7.7308 | deg
|  |  |  | @ Cl=0.1, Cd= | 0.051418
|  |  |  | @ Cl=0.4, Cd= | 0.03104
|  |  |  | @ Cl=0.6, Cd= | 0.013383
alpha (deg) | Cl | Cd | Cm | Cl/Cd
-19.5 | -0.184 | 0.19837 | -0.085 | -0.93
-19 | -0.192 | 0.19613 | -0.085 | -0.979
-18.5 | -0.2 | 0.18433 | -0.085 | -1.083
-18 | -0.207 | 0.17756 | -0.084 | -1.166
-17.5 | -0.214 | 0.16645 | -0.084 | -1.287
-17 | -0.221 | 0.16167 | -0.083 | -1.367
-16.5 | -0.227 | 0.1514 | -0.083 | -1.501
-16 | -0.233 | 0.14728 | -0.083 | -1.58
-15.5 | -0.237 | 0.13971 | -0.082 | -1.699
-15 | -0.241 | 0.13157 | -0.082 | -1.83
-14.5 | -0.243 | 0.12429 | -0.082 | -1.954
-14 | -0.243 | 0.11985 | -0.081 | -2.029
-13.5 | -0.242 | 0.11362 | -0.08 | -2.126
-13 | -0.238 | 0.1069 | -0.078 | -2.222
-12.5 | -0.231 | 0.10132 | -0.079 | -2.281
-12 | -0.222 | 0.09496 | -0.076 | -2.333
-11.5 | -0.208 | 0.09059 | -0.077 | -2.302
-11 | -0.192 | 0.0853 | -0.075 | -2.248
-10.5 | -0.172 | 0.07995 | -0.076 | -2.147
-10 | -0.148 | 0.07561 | -0.075 | -1.961
-9.5 | -0.121 | 0.07192 | -0.074 | -1.688
-9 | -0.091 | 0.06723 | -0.075 | -1.357
-8.5 | -0.058 | 0.06378 | -0.074 | -0.906
-8 | -0.021 | 0.06039 | -0.073 | -0.353
-7.5 | 0.018 | 0.0571 | -0.072 | 0.314
-7 | 0.06 | 0.05432 | -0.074 | 1.098
-6.5 | 0.103 | 0.0512 | -0.075 | 2.02
-6 | 0.149 | 0.0484 | -0.086 | 3.087
-5.5 | 0.197 | 0.0458 | -0.091 | 4.297
-5 | 0.245 | 0.04331 | -0.096 | 5.66
-4.5 | 0.295 | 0.04071 | -0.102 | 7.241
-4 | 0.346 | 0.03806 | -0.11 | 9.089
-3.5 | 0.409 | 0.02987 | -0.136 | 13.709
-3 | 0.547 | 0.01341 | -0.185 | 40.74
-2.5 | 0.607 | 0.01338 | -0.185 | 45.413
-2 | 0.668 | 0.01464 | -0.185 | 45.634
-1.5 | 0.728 | 0.01464 | -0.184 | 49.766
-1 | 0.788 | 0.01516 | -0.184 | 52.009
-0.5 | 0.847 | 0.01537 | -0.184 | 55.106
0 | 0.905 | 0.01554 | -0.184 | 58.226
0.5 | 0.963 | 0.01576 | -0.184 | 61.097
1 | 1.021 | 0.0159 | -0.184 | 64.168
1.5 | 1.078 | 0.01605 | -0.183 | 67.166
2 | 1.135 | 0.01607 | -0.183 | 70.649
2.5 | 1.192 | 0.01542 | -0.183 | 77.3
3 | 1.249 | 0.01574 | -0.183 | 79.339
3.5 | 1.305 | 0.01627 | -0.183 | 80.183
4 | 1.36 | 0.01669 | -0.183 | 81.494
4.5 | 1.415 | 0.0171 | -0.182 | 82.748
5 | 1.47 | 0.01776 | -0.182 | 82.739
5.5 | 1.522 | 0.01819 | -0.182 | 83.677
6 | 1.571 | 0.01939 | -0.182 | 80.992
6.5 | 1.615 | 0.02061 | -0.182 | 78.343
7 | 1.655 | 0.02178 | -0.181 | 75.99
7.5 | 1.69 | 0.02251 | -0.181 | 75.057
8 | 1.719 | 0.02586 | -0.181 | 66.482
8.5 | 1.742 | 0.02698 | -0.181 | 64.574
9 | 1.759 | 0.02826 | -0.181 | 62.242
9.5 | 1.759 | 0.02912 | -0.179 | 60.387
10 | 1.754 | 0.03042 | -0.179 | 57.644
10.5 | 1.736 | 0.03253 | -0.178 | 53.366
11 | 1.708 | 0.0342 | -0.177 | 49.932
11.5 | 1.671 | 0.03613 | -0.176 | 46.254
12 | 1.625 | 0.03845 | -0.174 | 42.267
12.5 | 1.57 | 0.04113 | -0.172 | 38.178
13 | 1.496 | 0.04619 | -0.168 | 32.388
13.5 | 1.402 | 0.05579 | -0.161 | 25.133
14 | 1.312 | 0.06788 | -0.153 | 19.331

## 44. Re 1M Mach 0.10 (2)
BIGFOIL.COM POLAR EXPORT
BE6568
BE6568 6.5% t/c 7.5% camber Suitable for F1A towline glider category |  |  |  | Cl Max: | 1.9642 | at alpha= | 13 | deg
XFOIL ncrit=9 |  |  |  | L/D Max: | 144.446 | at alpha= | 3 | deg
Re: | 1000000 |  |  | Cd Min: | 0.24162 | at alpha= | -20 | deg
Mach: | 0.1 |  |  | Cl=0 at alpha= | -5.7848 | deg
|  |  |  | @ Cl=0.1, Cd= | 0.051653
|  |  |  | @ Cl=0.4, Cd= | 0.013107
|  |  |  | @ Cl=0.6, Cd= | 0.0075824
alpha (deg) | Cl | Cd | Cm | Cl/Cd
-20 | -0.5824 | 0.24162 | 0.0208 | -2.4104
-19.5 | -0.5642 | 0.23581 | 0.0169 | -2.3926
-19 | -0.5458 | 0.22976 | 0.013 | -2.3755
-18.5 | -0.5275 | 0.22351 | 0.0092 | -2.3601
-18 | -0.509 | 0.21696 | 0.0056 | -2.3461
-17.5 | -0.4908 | 0.21034 | 0.0019 | -2.3334
-17 | -0.4733 | 0.20373 | -0.0018 | -2.3232
-16.5 | -0.4567 | 0.19702 | -0.0054 | -2.318
-16 | -0.441 | 0.19028 | -0.008 | -2.3176
-15.5 | -0.4242 | 0.18461 | -0.0108 | -2.2978
-15 | -0.4077 | 0.17877 | -0.0136 | -2.2806
-14.5 | -0.3916 | 0.17274 | -0.0163 | -2.267
-14 | -0.376 | 0.16647 | -0.0188 | -2.2587
-13.5 | -0.3615 | 0.16003 | -0.0213 | -2.259
-13 | -0.3491 | 0.15381 | -0.0236 | -2.2697
-12.5 | -0.3393 | 0.14778 | -0.0254 | -2.296
-12 | -0.3286 | 0.14198 | -0.0253 | -2.3144
-11.5 | -0.3192 | 0.13735 | -0.0253 | -2.324
-11 | -0.313 | 0.13289 | -0.0246 | -2.3553
-10.5 | -0.3106 | 0.12869 | -0.023 | -2.4136
-10 | -0.3078 | 0.12422 | -0.0217 | -2.4779
-9.5 | -0.2781 | 0.11619 | -0.0298 | -2.3935
-9 | -0.246 | 0.1082 | -0.0383 | -2.2736
-8.5 | -0.2156 | 0.10074 | -0.0438 | -2.1402
-8 | -0.1835 | 0.09484 | -0.0496 | -1.9348
-7.5 | -0.1465 | 0.08817 | -0.0574 | -1.6616
-7 | -0.1037 | 0.08032 | -0.0697 | -1.2911
-6.5 | -0.0609 | 0.07209 | -0.0802 | -0.84478
-6 | -0.021 | 0.06692 | -0.0858 | -0.31381
-5.5 | 0.0278 | 0.06117 | -0.0945 | 0.45447
-5 | 0.1086 | 0.05052 | -0.1165 | 2.1496
-4.5 | 0.1637 | 0.04554 | -0.1239 | 3.5946
-4 | 0.4324 | 0.00866 | -0.2006 | 49.9307
-3.5 | 0.4904 | 0.00831 | -0.2005 | 59.0132
-3 | 0.5494 | 0.00781 | -0.2007 | 70.3457
-2.5 | 0.6072 | 0.00755 | -0.2005 | 80.4238
-2 | 0.6646 | 0.00739 | -0.2003 | 89.9323
-1.5 | 0.7198 | 0.00753 | -0.1995 | 95.591
-1 | 0.776 | 0.00768 | -0.1992 | 101.0417
-0.5 | 0.8318 | 0.00797 | -0.1988 | 104.3664
0 | 0.8893 | 0.00806 | -0.1989 | 110.335
0.5 | 0.9462 | 0.00821 | -0.1988 | 115.2497
1 | 1.0032 | 0.00835 | -0.1989 | 120.1437
1.5 | 1.0599 | 0.0085 | -0.199 | 124.6941
2 | 1.1166 | 0.00864 | -0.199 | 129.2361
3 | 1.2249 | 0.00848 | -0.1981 | 144.4458
3.5 | 1.2795 | 0.00886 | -0.1976 | 144.4131
4 | 1.3333 | 0.00933 | -0.197 | 142.9046
4.5 | 1.3865 | 0.00984 | -0.1963 | 140.9045
5 | 1.4391 | 0.01041 | -0.1955 | 138.2421
5.5 | 1.4911 | 0.011 | -0.1947 | 135.5545
6 | 1.5417 | 0.01173 | -0.1936 | 131.4322
6.5 | 1.5899 | 0.01272 | -0.1921 | 124.9921
7 | 1.6377 | 0.01367 | -0.1906 | 119.8025
7.5 | 1.6837 | 0.01475 | -0.1888 | 114.1492
8 | 1.7295 | 0.01572 | -0.1869 | 110.0191
8.5 | 1.7735 | 0.01679 | -0.1847 | 105.6284
9 | 1.8142 | 0.01806 | -0.182 | 100.454
9.5 | 1.8493 | 0.01972 | -0.1783 | 93.7779
10 | 1.8798 | 0.02149 | -0.1738 | 87.4732
10.5 | 1.9067 | 0.02319 | -0.1686 | 82.2208
11 | 1.9265 | 0.02509 | -0.1623 | 76.7836
11.5 | 1.9407 | 0.02708 | -0.1552 | 71.6654
12 | 1.947 | 0.02994 | -0.1476 | 65.0301
12.5 | 1.9581 | 0.03269 | -0.1415 | 59.8991
13 | 1.9642 | 0.03612 | -0.1357 | 54.3798
13.5 | 1.9634 | 0.04049 | -0.1302 | 48.491
14 | 1.9493 | 0.0468 | -0.1252 | 41.6517
14.5 | 1.9234 | 0.0555 | -0.1219 | 34.6559
15 | 1.9103 | 0.06362 | -0.121 | 30.0267
15.5 | 1.8914 | 0.07335 | -0.1215 | 25.786
16 | 1.8659 | 0.08459 | -0.1233 | 22.0582
16.5 | 1.8361 | 0.09703 | -0.1262 | 18.923
17 | 1.8012 | 0.11071 | -0.1303 | 16.2695
17.5 | 1.7674 | 0.12476 | -0.1355 | 14.1664
18 | 1.7369 | 0.13864 | -0.1415 | 12.5281

## 45. Re 1M Mach 0.25 (1)
BIGFOIL.COM POLAR EXPORT
BE6568
BE6568 6.5% t/c 7.5% camber Suitable for F1A towline glider category |  |  |  | Cl Max: | 1.757 | at alpha= | 8.5 | deg
JavaFoil+Calcfoil stall+Eppler ext transition |  |  |  | L/D Max: | 83.751 | at alpha= | 5.5 | deg
Re: | 1000000 |  |  | Cd Min: | 0.01342 | at alpha= | -2.5 | deg
Mach: | 0.25 |  |  | Cl=0 at alpha= | -7.7297 | deg
|  |  |  | @ Cl=0.1, Cd= | 0.052427
|  |  |  | @ Cl=0.4, Cd= | 0.036329
|  |  |  | @ Cl=0.6, Cd= | 0.013427
alpha (deg) | Cl | Cd | Cm | Cl/Cd
-16.5 | -0.05 | 0.1559 | -0.088 | -0.321
-16 | -0.047 | 0.1486 | -0.088 | -0.318
-15.5 | -0.044 | 0.14258 | -0.088 | -0.311
-15 | -0.042 | 0.13683 | -0.087 | -0.304
-14.5 | -0.039 | 0.12864 | -0.087 | -0.301
-14 | -0.036 | 0.12501 | -0.087 | -0.287
-13.5 | -0.087 | 0.12182 | -0.085 | -0.714
-13 | -0.112 | 0.114 | -0.083 | -0.981
-12.5 | -0.129 | 0.10916 | -0.083 | -1.18
-12 | -0.14 | 0.10249 | -0.083 | -1.366
-11.5 | -0.145 | 0.09503 | -0.082 | -1.522
-11 | -0.143 | 0.09122 | -0.081 | -1.57
-10.5 | -0.136 | 0.08595 | -0.08 | -1.586
-10 | -0.124 | 0.07979 | -0.079 | -1.552
-9.5 | -0.106 | 0.07606 | -0.078 | -1.391
-9 | -0.082 | 0.06989 | -0.077 | -1.177
-8.5 | -0.054 | 0.06585 | -0.076 | -0.814
-8 | -0.02 | 0.0624 | -0.077 | -0.325
-7.5 | 0.017 | 0.05857 | -0.075 | 0.296
-7 | 0.059 | 0.05539 | -0.074 | 1.058
-6.5 | 0.103 | 0.05221 | -0.073 | 1.97
-6 | 0.15 | 0.0494 | -0.075 | 3.028
-5.5 | 0.198 | 0.04708 | -0.078 | 4.208
-5 | 0.248 | 0.04434 | -0.091 | 5.599
-4.5 | 0.3 | 0.04163 | -0.1 | 7.199
-4 | 0.352 | 0.0392 | -0.107 | 8.982
-3.5 | 0.407 | 0.03591 | -0.119 | 11.341
-3 | 0.56 | 0.01344 | -0.19 | 41.691
-2.5 | 0.623 | 0.01342 | -0.19 | 46.445
-2 | 0.686 | 0.01475 | -0.19 | 46.521
-1.5 | 0.748 | 0.01521 | -0.189 | 49.192
-1 | 0.81 | 0.01527 | -0.189 | 53.027
-0.5 | 0.87 | 0.01551 | -0.189 | 56.099
0 | 0.93 | 0.01568 | -0.189 | 59.299
0.5 | 0.989 | 0.0159 | -0.189 | 62.202
1 | 1.048 | 0.01606 | -0.189 | 65.273
1.5 | 1.107 | 0.01624 | -0.188 | 68.204
2 | 1.166 | 0.0164 | -0.188 | 71.11
2.5 | 1.224 | 0.01665 | -0.188 | 73.54
3 | 1.282 | 0.01603 | -0.188 | 79.993
3.5 | 1.34 | 0.01661 | -0.188 | 80.686
4 | 1.397 | 0.01702 | -0.188 | 82.044
4.5 | 1.453 | 0.01767 | -0.187 | 82.21
5 | 1.508 | 0.01818 | -0.187 | 82.963
5.5 | 1.562 | 0.01865 | -0.187 | 83.751
6 | 1.61 | 0.02008 | -0.187 | 80.175
6.5 | 1.653 | 0.02138 | -0.187 | 77.332
7 | 1.691 | 0.02258 | -0.186 | 74.861
7.5 | 1.721 | 0.0238 | -0.186 | 72.302
8 | 1.743 | 0.02727 | -0.186 | 63.924
8.5 | 1.757 | 0.02877 | -0.186 | 61.059
9 | 1.752 | 0.02974 | -0.185 | 58.89
9.5 | 1.739 | 0.02973 | -0.184 | 58.504
10 | 1.703 | 0.03349 | -0.183 | 50.844
10.5 | 1.655 | 0.03552 | -0.182 | 46.611
11 | 1.59 | 0.03787 | -0.18 | 41.988
11.5 | 1.506 | 0.04127 | -0.177 | 36.477
12 | 1.372 | 0.04987 | -0.169 | 27.507
12.5 | 1.108 | 0.10215 | -0.073 | 10.849
13 | 1.03 | 0.10883 | -0.095 | 9.461
13.5 | 0.93 | 0.11819 | -0.075 | 7.868

## 46. Re 1M Mach 0.25 (2)
BIGFOIL.COM POLAR EXPORT
BE6568
BE6568 6.5% t/c 7.5% camber Suitable for F1A towline glider category |  |  |  | Cl Max: | 1.9385 | at alpha= | 12 | deg
XFOIL ncrit=9 |  |  |  | L/D Max: | 144.071 | at alpha= | 3 | deg
Re: | 1000000 |  |  | Cd Min: | 0.24487 | at alpha= | -20 | deg
Mach: | 0.25 |  |  | Cl=0 at alpha= | -5.8206 | deg
|  |  |  | @ Cl=0.1, Cd= | 0.053412
|  |  |  | @ Cl=0.4, Cd= | 0.014168
|  |  |  | @ Cl=0.6, Cd= | 0.0077884
alpha (deg) | Cl | Cd | Cm | Cl/Cd
-20 | -0.5893 | 0.24487 | 0.0209 | -2.4066
-19.5 | -0.5701 | 0.23879 | 0.0168 | -2.3875
-19 | -0.551 | 0.23252 | 0.0128 | -2.3697
-18.5 | -0.5318 | 0.22604 | 0.0088 | -2.3527
-18 | -0.5122 | 0.21923 | 0.005 | -2.3364
-17.5 | -0.4931 | 0.21248 | 0.0011 | -2.3207
-17 | -0.4747 | 0.20576 | -0.0026 | -2.3071
-16.5 | -0.4572 | 0.19901 | -0.0064 | -2.2974
-16 | -0.4407 | 0.1922 | -0.0091 | -2.2929
-15.5 | -0.4231 | 0.18636 | -0.012 | -2.2703
-15 | -0.4059 | 0.18036 | -0.0148 | -2.2505
-14.5 | -0.3893 | 0.17423 | -0.0175 | -2.2344
-14 | -0.3731 | 0.16777 | -0.02 | -2.2239
-13.5 | -0.3585 | 0.16144 | -0.0225 | -2.2206
-13 | -0.3463 | 0.15537 | -0.0245 | -2.2289
-12 | -0.3258 | 0.1437 | -0.0257 | -2.2672
-11.5 | -0.3171 | 0.13908 | -0.0255 | -2.28
-11 | -0.3116 | 0.13464 | -0.0245 | -2.3143
-10.5 | -0.3091 | 0.13039 | -0.0227 | -2.3706
-10 | -0.2962 | 0.12451 | -0.0247 | -2.3789
-9.5 | -0.2665 | 0.11673 | -0.0326 | -2.283
-9 | -0.2336 | 0.10879 | -0.041 | -2.1473
-8.5 | -0.2035 | 0.10157 | -0.0458 | -2.0035
-8 | -0.1706 | 0.09547 | -0.0519 | -1.7869
-7.5 | -0.133 | 0.08858 | -0.0599 | -1.5015
-7 | -0.0949 | 0.08128 | -0.0707 | -1.1676
-6.5 | -0.0543 | 0.07358 | -0.0796 | -0.73797
-6 | -0.0164 | 0.06835 | -0.085 | -0.23994
-5.5 | 0.0293 | 0.06266 | -0.0931 | 0.4676
-4 | 0.435 | 0.00959 | -0.2047 | 45.3597
-3.5 | 0.4992 | 0.0087 | -0.2056 | 57.3793
-3 | 0.5621 | 0.008 | -0.206 | 70.2625
-2.5 | 0.623 | 0.00766 | -0.2059 | 81.3316
-2 | 0.6818 | 0.00762 | -0.2054 | 89.4751
-1.5 | 0.7391 | 0.00778 | -0.2046 | 95
-1 | 0.7974 | 0.00797 | -0.2043 | 100.0502
-0.5 | 0.8559 | 0.00819 | -0.204 | 104.5055
0 | 0.9155 | 0.00828 | -0.204 | 110.5676
0.5 | 0.9743 | 0.00844 | -0.2039 | 115.4384
1 | 1.0334 | 0.00858 | -0.2039 | 120.4429
1.5 | 1.0923 | 0.00873 | -0.2039 | 125.1203
2 | 1.1508 | 0.00891 | -0.2038 | 129.1582
3 | 1.2635 | 0.00877 | -0.2027 | 144.0707
3.5 | 1.3202 | 0.00919 | -0.202 | 143.6561
4 | 1.376 | 0.00971 | -0.2012 | 141.7096
4.5 | 1.4313 | 0.01027 | -0.2002 | 139.3671
5 | 1.4859 | 0.01088 | -0.1991 | 136.5717
5.5 | 1.5397 | 0.01156 | -0.1978 | 133.192
6 | 1.5917 | 0.01242 | -0.1962 | 128.1562
6.5 | 1.6413 | 0.01351 | -0.1942 | 121.4878
7 | 1.6903 | 0.01455 | -0.192 | 116.1718
7.5 | 1.7375 | 0.01571 | -0.1894 | 110.5983
8 | 1.7836 | 0.01684 | -0.1866 | 105.9145
8.5 | 1.8257 | 0.01822 | -0.1831 | 100.2031
9 | 1.8611 | 0.01995 | -0.1784 | 93.2882
9.5 | 1.8873 | 0.02202 | -0.1721 | 85.7084
10 | 1.9089 | 0.02407 | -0.1651 | 79.3062
10.5 | 1.9201 | 0.02651 | -0.1566 | 72.4293
11 | 1.9339 | 0.02911 | -0.1493 | 66.4342
11.5 | 1.9341 | 0.03304 | -0.1412 | 58.5381
12 | 1.9385 | 0.03706 | -0.1348 | 52.3071
12.5 | 1.9348 | 0.04229 | -0.1292 | 45.7508
13 | 1.9247 | 0.04888 | -0.1249 | 39.376
13.5 | 1.9072 | 0.05731 | -0.1226 | 33.2787
14 | 1.8798 | 0.06813 | -0.1226 | 27.5914
14.5 | 1.8445 | 0.08095 | -0.1246 | 22.7857
15 | 1.803 | 0.09529 | -0.128 | 18.9212
15.5 | 1.763 | 0.10987 | -0.1324 | 16.0462
16 | 1.7244 | 0.12487 | -0.1381 | 13.8096
16.5 | 1.6946 | 0.13882 | -0.1441 | 12.2072
17 | 1.6698 | 0.15245 | -0.1508 | 10.9531

## 47. Re 1M Mach 0.50 (1)
BIGFOIL.COM POLAR EXPORT
BE6568
BE6568 6.5% t/c 7.5% camber Suitable for F1A towline glider category |  |  |  | Cl Max: | 1.788 | at alpha= | 6.5 | deg
JavaFoil+Calcfoil stall+Eppler ext transition |  |  |  | L/D Max: | 82.246 | at alpha= | 4.5 | deg
Re: | 1000000 |  |  | Cd Min: | 0.01559 | at alpha= | -2 | deg
Mach: | 0.5 |  |  | Cl=0 at alpha= | -7.7222 | deg
|  |  |  | @ Cl=0.1, Cd= | 0.054837
|  |  |  | @ Cl=0.4, Cd= | 0.041602
|  |  |  | @ Cl=0.6, Cd= | 0.031848
alpha (deg) | Cl | Cd | Cm | Cl/Cd
-20 | -0.666 | 0.20228 | -0.118 | -3.294
-19.5 | -0.64 | 0.19814 | -0.117 | -3.228
-19 | -0.613 | 0.19337 | -0.117 | -3.17
-18.5 | -0.586 | 0.18593 | -0.117 | -3.153
-18 | -0.558 | 0.18035 | -0.113 | -3.096
-17.5 | -0.531 | 0.17557 | -0.112 | -3.026
-17 | -0.504 | 0.17108 | -0.112 | -2.949
-16.5 | -0.478 | 0.16695 | -0.112 | -2.861
-16 | -0.451 | 0.16271 | -0.112 | -2.77
-15.5 | -0.424 | 0.1589 | -0.112 | -2.666
-15 | -0.397 | 0.15464 | -0.112 | -2.565
-14.5 | -0.369 | 0.14615 | -0.108 | -2.525
-14 | -0.342 | 0.13898 | -0.107 | -2.46
-13.5 | -0.315 | 0.13469 | -0.107 | -2.337
-13 | -0.288 | 0.13106 | -0.107 | -2.194
-12.5 | -0.26 | 0.12765 | -0.107 | -2.04
-12 | -0.233 | 0.12136 | -0.107 | -1.922
-11.5 | -0.206 | 0.12057 | -0.102 | -1.706
-11 | -0.179 | 0.11526 | -0.102 | -1.549
-10.5 | -0.151 | 0.11025 | -0.102 | -1.372
-10 | -0.124 | 0.11072 | -0.102 | -1.121
-9.5 | -0.097 | 0.09421 | -0.099 | -1.027
-9 | -0.07 | 0.0784 | -0.099 | -0.887
-8.5 | -0.042 | 0.06865 | -0.098 | -0.616
-8 | -0.015 | 0.07739 | -0.095 | -0.194
-7.5 | 0.012 | 0.06472 | -0.094 | 0.189
-7 | 0.039 | 0.07167 | -0.092 | 0.55
-6.5 | 0.067 | 0.05877 | -0.09 | 1.133
-6 | 0.094 | 0.05591 | -0.089 | 1.677
-5.5 | 0.121 | 0.05108 | -0.089 | 2.367
-5 | 0.224 | 0.04791 | -0.085 | 4.666
-4.5 | 0.302 | 0.04516 | -0.085 | 6.684
-4 | 0.369 | 0.04293 | -0.081 | 8.599
-3.5 | 0.436 | 0.04006 | -0.108 | 10.873
-3 | 0.5 | 0.03753 | -0.12 | 13.327
-2.5 | 0.57 | 0.03484 | -0.14 | 16.354
-2 | 0.763 | 0.01559 | -0.212 | 48.983
-1.5 | 0.835 | 0.01578 | -0.212 | 52.88
-1 | 0.905 | 0.01603 | -0.212 | 56.412
-0.5 | 0.972 | 0.01609 | -0.211 | 60.424
0 | 1.039 | 0.0163 | -0.211 | 63.701
0.5 | 1.105 | 0.01652 | -0.211 | 66.875
1 | 1.171 | 0.01687 | -0.211 | 69.383
1.5 | 1.236 | 0.01726 | -0.211 | 71.619
2 | 1.301 | 0.01762 | -0.211 | 73.861
2.5 | 1.366 | 0.01782 | -0.21 | 76.617
3 | 1.429 | 0.01848 | -0.21 | 77.336
3.5 | 1.492 | 0.01815 | -0.21 | 82.239
4 | 1.554 | 0.019 | -0.21 | 81.811
4.5 | 1.614 | 0.01963 | -0.209 | 82.246
5 | 1.673 | 0.02127 | -0.209 | 78.673
5.5 | 1.727 | 0.02297 | -0.209 | 75.182
6 | 1.766 | 0.02475 | -0.209 | 71.366
6.5 | 1.788 | 0.02648 | -0.209 | 67.522
7 | 1.771 | 0.03198 | -0.207 | 55.38
7.5 | 1.687 | 0.03484 | -0.205 | 48.437
8 | 1.337 | 0.03868 | -0.203 | 34.559
8.5 | 1.048 | 0.04135 | -0.201 | 25.334
9 | 0.891 | 0.0778 | -0.079 | 11.448
9.5 | 0.917 | 0.09919 | -0.084 | 9.244
10 | 0.943 | 0.10667 | -0.09 | 8.843
10.5 | 0.969 | 0.11021 | -0.091 | 8.792
11 | 0.995 | 0.12185 | -0.095 | 8.17
11.5 | 1.022 | 0.12481 | -0.099 | 8.186

## 48. Re 1M Mach 0.50 (2)
BIGFOIL.COM POLAR EXPORT
BE6568
BE6568 6.5% t/c 7.5% camber Suitable for F1A towline glider category |  |  |  | Cl Max: | 1.9604 | at alpha= | 9 | deg
XFOIL ncrit=9 |  |  |  | L/D Max: | 138.852 | at alpha= | 3.5 | deg
Re: | 1000000 |  |  | Cd Min: | 0.26263 | at alpha= | -20 | deg
Mach: | 0.5 |  |  | Cl=0 at alpha= | -6.3308 | deg
|  |  |  | @ Cl=0.1, Cd= | 0.061478
|  |  |  | @ Cl=0.4, Cd= | 0.033176
|  |  |  | @ Cl=0.6, Cd= | 0.015981
alpha (deg) | Cl | Cd | Cm | Cl/Cd
-20 | -0.6269 | 0.26263 | 0.022 | -2.387
-19.5 | -0.6037 | 0.25506 | 0.0171 | -2.3669
-19 | -0.5804 | 0.24737 | 0.0123 | -2.3463
-18.5 | -0.557 | 0.23952 | 0.0077 | -2.3255
-18 | -0.5336 | 0.23175 | 0.003 | -2.3025
-17.5 | -0.5109 | 0.22421 | -0.0015 | -2.2787
-17 | -0.4887 | 0.2167 | -0.0059 | -2.2552
-16.5 | -0.4672 | 0.20921 | -0.01 | -2.2332
-16 | -0.447 | 0.20208 | -0.013 | -2.212
-15.5 | -0.4264 | 0.19543 | -0.0163 | -2.1819
-15 | -0.4067 | 0.1887 | -0.0193 | -2.1553
-14.5 | -0.3881 | 0.18189 | -0.0219 | -2.1337
-14 | -0.3712 | 0.17531 | -0.0242 | -2.1174
-13.5 | -0.3568 | 0.16913 | -0.026 | -2.1096
-13 | -0.3444 | 0.16316 | -0.0271 | -2.1108
-12.5 | -0.3338 | 0.15699 | -0.0269 | -2.1263
-12 | -0.3247 | 0.152 | -0.0262 | -2.1362
-11.5 | -0.3175 | 0.14723 | -0.0251 | -2.1565
-11 | -0.3078 | 0.14194 | -0.025 | -2.1685
-10.5 | -0.2804 | 0.13429 | -0.0308 | -2.088
-10 | -0.2512 | 0.12675 | -0.0378 | -1.9819
-9.5 | -0.2182 | 0.11889 | -0.0457 | -1.8353
-9 | -0.1856 | 0.11102 | -0.0509 | -1.6718
-8.5 | -0.1511 | 0.10422 | -0.0574 | -1.4498
-7.5 | -0.0754 | 0.09002 | -0.0744 | -0.83759
-7 | -0.0419 | 0.08356 | -0.0818 | -0.50144
-6.5 | -0.0109 | 0.07745 | -0.0844 | -0.14074
-6 | 0.0213 | 0.07214 | -0.0888 | 0.29526
-5.5 | 0.0598 | 0.06647 | -0.0951 | 0.89965
-5 | 0.1152 | 0.05959 | -0.109 | 1.9332
-4.5 | 0.1623 | 0.05334 | -0.1157 | 3.0427
-4 | 0.2251 | 0.04795 | -0.1256 | 4.6945
-3.5 | 0.3302 | 0.03964 | -0.1486 | 8.33
-3 | 0.4708 | 0.02662 | -0.1814 | 17.686
-2.5 | 0.6821 | 0.00922 | -0.2274 | 73.9805
-2 | 0.7527 | 0.00905 | -0.227 | 83.1713
-1.5 | 0.8217 | 0.00915 | -0.2265 | 89.8033
-1 | 0.8913 | 0.00917 | -0.2263 | 97.1974
0 | 1.0304 | 0.00924 | -0.226 | 111.5152
0.5 | 1.099 | 0.00939 | -0.2256 | 117.0394
1 | 1.1673 | 0.00958 | -0.2251 | 121.8476
1.5 | 1.2357 | 0.00978 | -0.2247 | 126.3497
2 | 1.3034 | 0.01006 | -0.2239 | 129.5626
2.5 | 1.3723 | 0.01026 | -0.2235 | 133.7524
3.5 | 1.4996 | 0.0108 | -0.2193 | 138.8519
4 | 1.5635 | 0.01154 | -0.2169 | 135.4853
4.5 | 1.6263 | 0.01237 | -0.214 | 131.4713
5 | 1.6864 | 0.01341 | -0.2104 | 125.7569
5.5 | 1.7436 | 0.01461 | -0.206 | 119.3429
6 | 1.797 | 0.01592 | -0.2007 | 112.8769
6.5 | 1.8468 | 0.01734 | -0.1945 | 106.5052
7 | 1.8919 | 0.01889 | -0.1872 | 100.1535
7.5 | 1.9247 | 0.02085 | -0.1781 | 92.3118
8 | 1.9508 | 0.02344 | -0.1685 | 83.2253
8.5 | 1.9582 | 0.0275 | -0.1578 | 71.2073
9 | 1.9604 | 0.03258 | -0.148 | 60.1719
9.5 | 1.9523 | 0.03928 | -0.1398 | 49.7021
10 | 1.9294 | 0.04849 | -0.1346 | 39.7896
10.5 | 1.8973 | 0.06007 | -0.133 | 31.5848
11 | 1.8574 | 0.07316 | -0.1336 | 25.3882
11.5 | 1.8131 | 0.08706 | -0.1357 | 20.8259
12 | 1.7685 | 0.10145 | -0.1391 | 17.4322
12.5 | 1.7266 | 0.11611 | -0.1439 | 14.8704
13 | 1.6888 | 0.13105 | -0.1502 | 12.8867
13.5 | 1.656 | 0.14613 | -0.1578 | 11.3324
14 | 1.6278 | 0.16148 | -0.1668 | 10.0805

## 49. Re 2M Mach 0.00 (1)
BIGFOIL.COM POLAR EXPORT
BE6568
BE6568 6.5% t/c 7.5% camber Suitable for F1A towline glider category |  |  |  | Cl Max: | 1.768 | at alpha= | 10 | deg
JavaFoil+Calcfoil stall+Eppler ext transition |  |  |  | L/D Max: | 88.149 | at alpha= | 5 | deg
Re: | 2000000 |  |  | Cd Min: | 0.01273 | at alpha= | -4 | deg
Mach: | 0 |  |  | Cl=0 at alpha= | -7.7308 | deg
|  |  |  | @ Cl=0.1, Cd= | 0.048669
|  |  |  | @ Cl=0.4, Cd= | 0.017029
|  |  |  | @ Cl=0.6, Cd= | 0.014299
alpha (deg) | Cl | Cd | Cm | Cl/Cd
-20 | -0.216 | 0.19457 | -0.089 | -1.112
-19.5 | -0.223 | 0.18477 | -0.089 | -1.206
-19 | -0.229 | 0.17931 | -0.089 | -1.278
-18.5 | -0.235 | 0.16964 | -0.089 | -1.387
-18 | -0.241 | 0.16228 | -0.088 | -1.486
-17.5 | -0.247 | 0.15526 | -0.088 | -1.589
-17 | -0.252 | 0.14639 | -0.088 | -1.719
-16.5 | -0.256 | 0.14059 | -0.088 | -1.821
-16 | -0.26 | 0.13514 | -0.088 | -1.921
-15.5 | -0.262 | 0.12739 | -0.088 | -2.057
-15 | -0.263 | 0.12109 | -0.088 | -2.175
-14.5 | -0.263 | 0.11627 | -0.088 | -2.264
-14 | -0.261 | 0.10949 | -0.087 | -2.387
-13.5 | -0.257 | 0.10393 | -0.086 | -2.476
-13 | -0.251 | 0.0988 | -0.086 | -2.543
-12.5 | -0.243 | 0.09417 | -0.086 | -2.575
-12 | -0.231 | 0.0895 | -0.086 | -2.581
-11.5 | -0.216 | 0.08488 | -0.086 | -2.545
-11 | -0.198 | 0.08056 | -0.085 | -2.452
-10.5 | -0.176 | 0.07582 | -0.083 | -2.321
-10 | -0.151 | 0.07131 | -0.083 | -2.121
-9.5 | -0.123 | 0.06744 | -0.085 | -1.831
-9 | -0.092 | 0.06416 | -0.084 | -1.44
-8.5 | -0.058 | 0.06053 | -0.086 | -0.965
-8 | -0.021 | 0.05743 | -0.087 | -0.374
-7.5 | 0.018 | 0.05453 | -0.086 | 0.331
-7 | 0.06 | 0.05126 | -0.093 | 1.171
-6.5 | 0.104 | 0.04841 | -0.095 | 2.15
-6 | 0.15 | 0.04552 | -0.099 | 3.296
-5.5 | 0.198 | 0.04282 | -0.104 | 4.617
-5 | 0.247 | 0.04002 | -0.11 | 6.164
-4.5 | 0.299 | 0.03591 | -0.121 | 8.323
-4 | 0.423 | 0.01273 | -0.184 | 33.202
-3.5 | 0.483 | 0.01396 | -0.184 | 34.618
-3 | 0.544 | 0.01395 | -0.184 | 38.992
-2.5 | 0.605 | 0.01433 | -0.184 | 42.187
-2 | 0.665 | 0.01445 | -0.184 | 46.002
-1.5 | 0.725 | 0.01449 | -0.183 | 50.03
-1 | 0.784 | 0.01457 | -0.183 | 53.821
-0.5 | 0.843 | 0.01468 | -0.183 | 57.385
0 | 0.9 | 0.0148 | -0.183 | 60.836
0.5 | 0.958 | 0.01501 | -0.183 | 63.836
1 | 1.015 | 0.0152 | -0.183 | 66.817
1.5 | 1.073 | 0.01539 | -0.182 | 69.691
2 | 1.13 | 0.01536 | -0.182 | 73.547
2.5 | 1.186 | 0.01573 | -0.182 | 75.384
3 | 1.242 | 0.01504 | -0.182 | 82.588
3.5 | 1.298 | 0.01533 | -0.182 | 84.679
4 | 1.354 | 0.01586 | -0.182 | 85.361
4.5 | 1.409 | 0.01621 | -0.181 | 86.878
5 | 1.463 | 0.01659 | -0.181 | 88.149
5.5 | 1.515 | 0.01755 | -0.181 | 86.344
6 | 1.563 | 0.01833 | -0.181 | 85.302
6.5 | 1.608 | 0.01899 | -0.181 | 84.672
7 | 1.649 | 0.01984 | -0.18 | 83.101
7.5 | 1.684 | 0.02045 | -0.18 | 82.333
8 | 1.714 | 0.02139 | -0.18 | 80.141
8.5 | 1.738 | 0.02425 | -0.18 | 71.674
9 | 1.757 | 0.0252 | -0.18 | 69.697
9.5 | 1.767 | 0.02635 | -0.179 | 67.067
10 | 1.768 | 0.02741 | -0.179 | 64.502
10.5 | 1.751 | 0.0282 | -0.178 | 62.1
11 | 1.733 | 0.02808 | -0.178 | 61.72
11.5 | 1.7 | 0.03175 | -0.176 | 53.551
12 | 1.665 | 0.03336 | -0.175 | 49.905
12.5 | 1.62 | 0.03508 | -0.174 | 46.188
13 | 1.567 | 0.0376 | -0.172 | 41.678
13.5 | 1.509 | 0.04042 | -0.171 | 37.329
14 | 1.439 | 0.04465 | -0.167 | 32.231
14.5 | 1.359 | 0.05182 | -0.163 | 26.231
15 | 1.284 | 0.06006 | -0.158 | 21.378

## 50. Re 2M Mach 0.00 (2)
BIGFOIL.COM POLAR EXPORT
BE6568
BE6568 6.5% t/c 7.5% camber Suitable for F1A towline glider category |  |  |  | Cl Max: | 2.0781 | at alpha= | 15 | deg
XFOIL ncrit=9 |  |  |  | L/D Max: | 161.902 | at alpha= | 3 | deg
Re: | 2000000 |  |  | Cd Min: | 0.15235 | at alpha= | 20 | deg
Mach: | 0 |  |  | Cl=0 at alpha= | -99 | deg
|  |  |  | @ Cl=0.1, Cd= | 0.019862
|  |  |  | @ Cl=0.4, Cd= | 0.0069543
|  |  |  | @ Cl=0.6, Cd= | 0.0065375
alpha (deg) | Cl | Cd | Cm | Cl/Cd
-7 | 0.0338 | 0.0185 | -0.1795 | 1.827
-6.5 | 0.059 | 0.02477 | -0.1668 | 2.3819
-6 | 0.1915 | 0.00891 | -0.1962 | 21.4927
-5.5 | 0.2518 | 0.00823 | -0.1971 | 30.5954
-5 | 0.312 | 0.00765 | -0.1979 | 40.7843
-4.5 | 0.3715 | 0.00721 | -0.1984 | 51.5257
-4 | 0.4317 | 0.00667 | -0.1991 | 64.7226
-3.5 | 0.4897 | 0.0065 | -0.1991 | 75.3385
-3 | 0.5476 | 0.00636 | -0.1992 | 86.1006
-2.5 | 0.6037 | 0.00655 | -0.1989 | 92.1679
-2 | 0.66 | 0.00682 | -0.1988 | 96.7742
-1.5 | 0.717 | 0.00696 | -0.1988 | 103.0172
-1 | 0.774 | 0.0071 | -0.1988 | 109.0141
-0.5 | 0.8313 | 0.0072 | -0.1989 | 115.4583
0 | 0.8879 | 0.00737 | -0.1988 | 120.4749
0.5 | 0.9448 | 0.0075 | -0.1989 | 125.9733
1 | 1.0014 | 0.00764 | -0.1989 | 131.0733
1.5 | 1.0585 | 0.00771 | -0.199 | 137.2892
2 | 1.1147 | 0.00789 | -0.1991 | 141.2801
2.5 | 1.1706 | 0.00809 | -0.199 | 144.6972
3 | 1.2256 | 0.00757 | -0.1991 | 161.9022
3.5 | 1.2799 | 0.00798 | -0.1987 | 160.3885
4 | 1.3339 | 0.0084 | -0.1983 | 158.7976
4.5 | 1.3873 | 0.00887 | -0.1978 | 156.4036
5 | 1.4402 | 0.00936 | -0.1972 | 153.8675
5.5 | 1.4921 | 0.00995 | -0.1964 | 149.9598
6 | 1.5422 | 0.01077 | -0.1954 | 143.1941
6.5 | 1.5921 | 0.01151 | -0.1944 | 138.3232
7 | 1.6406 | 0.01238 | -0.1932 | 132.5202
7.5 | 1.6894 | 0.0131 | -0.1919 | 128.9618
8 | 1.7364 | 0.01397 | -0.1904 | 124.2949
8.5 | 1.7815 | 0.01497 | -0.1886 | 119.0047
9 | 1.8239 | 0.01616 | -0.1863 | 112.8651
9.5 | 1.8642 | 0.0174 | -0.1837 | 107.1379
10 | 1.9035 | 0.0186 | -0.1808 | 102.3387
10.5 | 1.9398 | 0.01988 | -0.1775 | 97.5755
11 | 1.974 | 0.02106 | -0.1737 | 93.7322
11.5 | 2.0014 | 0.0225 | -0.1688 | 88.9511
12 | 2.0265 | 0.02386 | -0.1636 | 84.9329
12.5 | 2.0405 | 0.02561 | -0.1565 | 79.6759
13 | 2.051 | 0.02791 | -0.1495 | 73.4862
13.5 | 2.058 | 0.03073 | -0.1428 | 66.9704
14 | 2.0698 | 0.0334 | -0.1375 | 61.9701
14.5 | 2.0757 | 0.0368 | -0.1322 | 56.4049
15 | 2.0781 | 0.04087 | -0.1275 | 50.8466
15.5 | 2.0752 | 0.04585 | -0.1235 | 45.2606
16 | 2.0685 | 0.05185 | -0.1205 | 39.8939
16.5 | 2.0561 | 0.05926 | -0.1189 | 34.6963
17 | 2.0373 | 0.0683 | -0.1186 | 29.8287
17.5 | 2.0099 | 0.0792 | -0.1197 | 25.3775
18 | 1.9753 | 0.09176 | -0.1222 | 21.5268
18.5 | 1.9353 | 0.10567 | -0.1259 | 18.3146
19 | 1.889 | 0.12134 | -0.1315 | 15.5678
19.5 | 1.8485 | 0.13648 | -0.1379 | 13.5441
20 | 1.8082 | 0.15235 | -0.1459 | 11.8687

## 51. Re 2M Mach 0.10 (1)
BIGFOIL.COM POLAR EXPORT
BE6568
BE6568 6.5% t/c 7.5% camber Suitable for F1A towline glider category |  |  |  | Cl Max: | 1.767 | at alpha= | 9.5 | deg
JavaFoil+Calcfoil stall+Eppler ext transition |  |  |  | L/D Max: | 88.209 | at alpha= | 5 | deg
Re: | 2000000 |  |  | Cd Min: | 0.01272 | at alpha= | -4 | deg
Mach: | 0.1 |  |  | Cl=0 at alpha= | -7.7308 | deg
|  |  |  | @ Cl=0.1, Cd= | 0.048677
|  |  |  | @ Cl=0.4, Cd= | 0.01733
|  |  |  | @ Cl=0.6, Cd= | 0.014341
alpha (deg) | Cl | Cd | Cm | Cl/Cd
-19 | -0.192 | 0.1811 | -0.089 | -1.062
-18.5 | -0.2 | 0.17256 | -0.089 | -1.158
-18 | -0.207 | 0.16452 | -0.089 | -1.26
-17.5 | -0.214 | 0.15745 | -0.089 | -1.362
-17 | -0.221 | 0.15122 | -0.088 | -1.463
-16.5 | -0.228 | 0.14189 | -0.088 | -1.604
-16 | -0.233 | 0.13579 | -0.088 | -1.716
-15.5 | -0.238 | 0.13001 | -0.088 | -1.829
-15 | -0.241 | 0.12363 | -0.088 | -1.951
-14.5 | -0.243 | 0.11611 | -0.088 | -2.095
-14 | -0.244 | 0.11197 | -0.088 | -2.176
-13.5 | -0.242 | 0.1063 | -0.087 | -2.277
-13 | -0.238 | 0.09967 | -0.086 | -2.388
-12.5 | -0.232 | 0.09545 | -0.087 | -2.426
-12 | -0.222 | 0.08997 | -0.085 | -2.468
-11.5 | -0.209 | 0.08548 | -0.085 | -2.444
-11 | -0.192 | 0.08061 | -0.083 | -2.382
-10.5 | -0.172 | 0.0767 | -0.085 | -2.243
-10 | -0.149 | 0.07201 | -0.084 | -2.063
-9.5 | -0.122 | 0.06787 | -0.084 | -1.793
-9 | -0.091 | 0.06429 | -0.087 | -1.423
-8.5 | -0.058 | 0.06114 | -0.086 | -0.947
-8 | -0.021 | 0.05769 | -0.087 | -0.37
-7.5 | 0.018 | 0.0548 | -0.087 | 0.328
-7 | 0.06 | 0.05155 | -0.092 | 1.162
-6.5 | 0.104 | 0.04839 | -0.095 | 2.151
-6 | 0.15 | 0.0456 | -0.1 | 3.295
-5.5 | 0.198 | 0.04302 | -0.104 | 4.605
-5 | 0.247 | 0.04032 | -0.109 | 6.131
-4.5 | 0.299 | 0.03673 | -0.119 | 8.138
-4 | 0.424 | 0.01272 | -0.185 | 33.371
-3.5 | 0.485 | 0.01397 | -0.185 | 34.744
-3 | 0.547 | 0.01397 | -0.185 | 39.123
-2.5 | 0.607 | 0.01439 | -0.185 | 42.221
-2 | 0.668 | 0.01448 | -0.185 | 46.15
-1.5 | 0.728 | 0.0145 | -0.184 | 50.22
-1 | 0.788 | 0.01459 | -0.184 | 54.027
-0.5 | 0.847 | 0.0147 | -0.184 | 57.599
0 | 0.905 | 0.01482 | -0.184 | 61.057
0.5 | 0.963 | 0.01503 | -0.184 | 64.062
1 | 1.021 | 0.01527 | -0.184 | 66.841
1.5 | 1.078 | 0.01542 | -0.183 | 69.909
2 | 1.135 | 0.01539 | -0.183 | 73.76
2.5 | 1.192 | 0.01578 | -0.183 | 75.557
3 | 1.249 | 0.01509 | -0.183 | 82.76
3.5 | 1.305 | 0.01541 | -0.183 | 84.647
4 | 1.36 | 0.01592 | -0.183 | 85.471
4.5 | 1.415 | 0.01628 | -0.182 | 86.959
5 | 1.47 | 0.01666 | -0.182 | 88.209
5.5 | 1.522 | 0.01763 | -0.182 | 86.352
6 | 1.571 | 0.01843 | -0.182 | 85.223
6.5 | 1.615 | 0.0191 | -0.182 | 84.562
7 | 1.655 | 0.01996 | -0.181 | 82.948
7.5 | 1.69 | 0.0206 | -0.181 | 82.023
8 | 1.719 | 0.02358 | -0.181 | 72.91
8.5 | 1.742 | 0.02447 | -0.181 | 71.201
9 | 1.759 | 0.02546 | -0.181 | 69.078
9.5 | 1.767 | 0.02667 | -0.18 | 66.258
10 | 1.757 | 0.02746 | -0.179 | 64.005
10.5 | 1.744 | 0.02859 | -0.179 | 60.988
11 | 1.72 | 0.02851 | -0.178 | 60.317
11.5 | 1.683 | 0.03226 | -0.177 | 52.166
12 | 1.64 | 0.03403 | -0.176 | 48.195
12.5 | 1.589 | 0.036 | -0.174 | 44.142
13 | 1.529 | 0.0387 | -0.173 | 39.51
13.5 | 1.459 | 0.0424 | -0.17 | 34.412
14 | 1.379 | 0.04787 | -0.166 | 28.805
14.5 | 1.294 | 0.05622 | -0.161 | 23.012

## 52. Re 2M Mach 0.10 (2)
BIGFOIL.COM POLAR EXPORT
BE6568
BE6568 6.5% t/c 7.5% camber Suitable for F1A towline glider category |  |  |  | Cl Max: | 2.0692 | at alpha= | 14.5 | deg
XFOIL ncrit=9 |  |  |  | L/D Max: | 161.997 | at alpha= | 3 | deg
Re: | 2000000 |  |  | Cd Min: | 0.24128 | at alpha= | -20 | deg
Mach: | 0.1 |  |  | Cl=0 at alpha= | -6.3703 | deg
|  |  |  | @ Cl=0.1, Cd= | 0.030991
|  |  |  | @ Cl=0.4, Cd= | 0.0070158
|  |  |  | @ Cl=0.6, Cd= | 0.0065566
alpha (deg) | Cl | Cd | Cm | Cl/Cd
-20 | -0.5832 | 0.24128 | 0.021 | -2.4171
-19.5 | -0.5647 | 0.23555 | 0.017 | -2.3974
-19 | -0.5462 | 0.22944 | 0.0131 | -2.3806
-18.5 | -0.5276 | 0.22279 | 0.0093 | -2.3681
-18 | -0.5092 | 0.21613 | 0.0056 | -2.356
-17.5 | -0.4914 | 0.20949 | 0.0019 | -2.3457
-17 | -0.4742 | 0.20282 | -0.0016 | -2.338
-16.5 | -0.4574 | 0.19599 | -0.005 | -2.3338
-16 | -0.4423 | 0.18914 | -0.008 | -2.3385
-15.5 | -0.425 | 0.18361 | -0.011 | -2.3147
-15 | -0.4081 | 0.1779 | -0.0138 | -2.294
-14.5 | -0.3917 | 0.17177 | -0.0166 | -2.2804
-14 | -0.3761 | 0.16513 | -0.0191 | -2.2776
-13.5 | -0.3621 | 0.15876 | -0.0215 | -2.2808
-13 | -0.35 | 0.15251 | -0.0233 | -2.2949
-12.5 | -0.3402 | 0.14648 | -0.0244 | -2.3225
-12 | -0.3343 | 0.14052 | -0.0245 | -2.379
-11.5 | -0.328 | 0.13654 | -0.0235 | -2.4022
-11 | -0.3126 | 0.13125 | -0.0255 | -2.3817
-10.5 | -0.2862 | 0.12435 | -0.031 | -2.3016
-10 | -0.2585 | 0.11663 | -0.0373 | -2.2164
-9.5 | -0.2312 | 0.10918 | -0.0438 | -2.1176
-9 | -0.2035 | 0.10191 | -0.0501 | -1.9969
-8.5 | -0.1795 | 0.09427 | -0.0559 | -1.9041
-8 | -0.1479 | 0.08906 | -0.061 | -1.6607
-7.5 | -0.125 | 0.08405 | -0.0641 | -1.4872
-7 | -0.101 | 0.07794 | -0.069 | -1.2959
-6.5 | -0.0663 | 0.07156 | -0.0762 | -0.9265
-6 | 0.1892 | 0.00923 | -0.1968 | 20.4984
-5.5 | 0.2509 | 0.00839 | -0.198 | 29.9046
-5 | 0.3121 | 0.00775 | -0.1989 | 40.271
-4.5 | 0.3724 | 0.00727 | -0.1994 | 51.2242
-4 | 0.4332 | 0.00671 | -0.2001 | 64.5604
-3.5 | 0.4918 | 0.00652 | -0.2002 | 75.4294
-3 | 0.5502 | 0.00638 | -0.2002 | 86.2382
-2.5 | 0.6066 | 0.00658 | -0.1999 | 92.1884
-2 | 0.6633 | 0.00684 | -0.1998 | 96.9737
-1.5 | 0.7207 | 0.00699 | -0.1998 | 103.1044
-1 | 0.7781 | 0.00714 | -0.1998 | 108.9776
-0.5 | 0.8357 | 0.00723 | -0.1998 | 115.5878
0 | 0.8929 | 0.00738 | -0.1998 | 120.9892
0.5 | 0.9501 | 0.00752 | -0.1998 | 126.3431
1 | 1.0071 | 0.00768 | -0.1998 | 131.1328
1.5 | 1.0645 | 0.00774 | -0.2 | 137.5323
2 | 1.1211 | 0.00792 | -0.2 | 141.553
2.5 | 1.1774 | 0.00813 | -0.1999 | 144.8216
3 | 1.2328 | 0.00761 | -0.2 | 161.9974
3.5 | 1.2875 | 0.00802 | -0.1996 | 160.5362
4 | 1.3419 | 0.00844 | -0.1991 | 158.9929
4.5 | 1.3957 | 0.00892 | -0.1985 | 156.4686
5 | 1.449 | 0.00942 | -0.1979 | 153.8217
5.5 | 1.5012 | 0.01004 | -0.1971 | 149.5219
6 | 1.5516 | 0.01087 | -0.196 | 142.7415
6.5 | 1.6018 | 0.01164 | -0.1949 | 137.6117
7 | 1.6509 | 0.01248 | -0.1936 | 132.2837
7.5 | 1.6998 | 0.01326 | -0.1922 | 128.19
8 | 1.7473 | 0.01412 | -0.1906 | 123.7465
8.5 | 1.7925 | 0.01515 | -0.1886 | 118.3168
9 | 1.8343 | 0.01643 | -0.186 | 111.6433
9.5 | 1.8746 | 0.01771 | -0.1832 | 105.8498
10 | 1.9133 | 0.01896 | -0.18 | 100.9124
10.5 | 1.9496 | 0.02022 | -0.1764 | 96.4194
11 | 1.9809 | 0.02156 | -0.1719 | 91.8785
11.5 | 2.0078 | 0.02299 | -0.1667 | 87.3336
12 | 2.0276 | 0.02454 | -0.1603 | 82.6243
12.5 | 2.0409 | 0.02654 | -0.1533 | 76.899
13 | 2.0472 | 0.02934 | -0.1459 | 69.7751
13.5 | 2.057 | 0.03212 | -0.1398 | 64.0411
14 | 2.0662 | 0.03522 | -0.1344 | 58.6655
14.5 | 2.0692 | 0.03915 | -0.1292 | 52.8531
15 | 2.0678 | 0.04391 | -0.1248 | 47.0918
15.5 | 2.0613 | 0.04976 | -0.1213 | 41.4248
16 | 2.0502 | 0.0569 | -0.1192 | 36.0316
16.5 | 2.0325 | 0.06568 | -0.1186 | 30.9455
17 | 2.0068 | 0.0763 | -0.1194 | 26.3014
17.5 | 1.9724 | 0.08878 | -0.1217 | 22.2167
18 | 1.9328 | 0.1026 | -0.1252 | 18.8382
18.5 | 1.8908 | 0.11734 | -0.1301 | 16.1139
19 | 1.8451 | 0.13341 | -0.1368 | 13.8303
19.5 | 1.8065 | 0.14884 | -0.1443 | 12.1372

## 53. Re 2M Mach 0.25 (1)
BIGFOIL.COM POLAR EXPORT
BE6568
BE6568 6.5% t/c 7.5% camber Suitable for F1A towline glider category |  |  |  | Cl Max: | 1.76 | at alpha= | 9 | deg
JavaFoil+Calcfoil stall+Eppler ext transition |  |  |  | L/D Max: | 88.484 | at alpha= | 5 | deg
Re: | 2000000 |  |  | Cd Min: | 0.01402 | at alpha= | -3.5 | deg
Mach: | 0.25 |  |  | Cl=0 at alpha= | -7.7297 | deg
|  |  |  | @ Cl=0.1, Cd= | 0.050465
|  |  |  | @ Cl=0.4, Cd= | 0.02806
|  |  |  | @ Cl=0.6, Cd= | 0.014451
alpha (deg) | Cl | Cd | Cm | Cl/Cd
-16.5 | -0.05 | 0.14827 | -0.092 | -0.338
-16 | -0.047 | 0.14055 | -0.092 | -0.336
-15.5 | -0.044 | 0.13372 | -0.092 | -0.332
-15 | -0.042 | 0.13037 | -0.092 | -0.319
-14.5 | -0.039 | 0.12232 | -0.092 | -0.317
-14 | -0.036 | 0.11947 | -0.091 | -0.3
-13.5 | -0.087 | 0.11201 | -0.089 | -0.777
-13 | -0.112 | 0.10725 | -0.088 | -1.044
-12.5 | -0.129 | 0.10071 | -0.088 | -1.281
-12 | -0.14 | 0.09464 | -0.089 | -1.481
-11.5 | -0.145 | 0.09021 | -0.089 | -1.606
-11 | -0.143 | 0.08506 | -0.088 | -1.686
-10.5 | -0.137 | 0.08013 | -0.087 | -1.704
-10 | -0.124 | 0.07514 | -0.087 | -1.651
-9.5 | -0.106 | 0.07073 | -0.086 | -1.498
-9 | -0.082 | 0.06721 | -0.085 | -1.226
-8.5 | -0.054 | 0.06252 | -0.083 | -0.859
-8 | -0.02 | 0.05904 | -0.087 | -0.344
-7.5 | 0.017 | 0.05607 | -0.085 | 0.31
-7 | 0.059 | 0.05299 | -0.088 | 1.109
-6.5 | 0.103 | 0.05028 | -0.089 | 2.052
-6 | 0.15 | 0.04696 | -0.096 | 3.203
-5.5 | 0.2 | 0.04437 | -0.1 | 4.497
-5 | 0.25 | 0.04155 | -0.106 | 6.019
-4.5 | 0.302 | 0.03875 | -0.113 | 7.8
-4 | 0.36 | 0.03385 | -0.129 | 10.624
-3.5 | 0.497 | 0.01402 | -0.19 | 35.445
-3 | 0.56 | 0.0144 | -0.19 | 38.926
-2.5 | 0.623 | 0.01448 | -0.19 | 43.059
-2 | 0.686 | 0.01458 | -0.19 | 47.04
-1.5 | 0.748 | 0.01469 | -0.189 | 50.943
-1 | 0.81 | 0.01468 | -0.189 | 55.15
-0.5 | 0.87 | 0.01481 | -0.189 | 58.759
0 | 0.93 | 0.01494 | -0.189 | 62.242
0.5 | 0.989 | 0.01518 | -0.189 | 65.155
1 | 1.048 | 0.01544 | -0.189 | 67.909
1.5 | 1.107 | 0.01558 | -0.188 | 71.092
2 | 1.166 | 0.01565 | -0.188 | 74.49
2.5 | 1.224 | 0.01598 | -0.188 | 76.607
3 | 1.282 | 0.01533 | -0.188 | 83.654
3.5 | 1.34 | 0.01582 | -0.188 | 84.693
4 | 1.397 | 0.01622 | -0.188 | 86.14
4.5 | 1.453 | 0.01659 | -0.187 | 87.553
5 | 1.508 | 0.01705 | -0.187 | 88.484
5.5 | 1.562 | 0.01817 | -0.187 | 85.967
6 | 1.61 | 0.01902 | -0.187 | 84.641
6.5 | 1.653 | 0.02 | -0.187 | 82.664
7 | 1.691 | 0.02063 | -0.186 | 81.943
7.5 | 1.721 | 0.02162 | -0.186 | 79.578
8 | 1.743 | 0.02473 | -0.186 | 70.495
8.5 | 1.757 | 0.02587 | -0.186 | 67.899
9 | 1.76 | 0.0272 | -0.186 | 64.731
9.5 | 1.744 | 0.02814 | -0.184 | 61.958
10 | 1.715 | 0.02947 | -0.184 | 58.201
10.5 | 1.667 | 0.03185 | -0.183 | 52.339
11 | 1.604 | 0.0337 | -0.182 | 47.594
11.5 | 1.524 | 0.03621 | -0.18 | 42.074
12 | 1.428 | 0.03927 | -0.178 | 36.374
12.5 | 1.309 | 0.04465 | -0.173 | 29.315
13 | 1.176 | 0.05288 | -0.167 | 22.247
13.5 | 1.03 | 0.06909 | -0.156 | 14.91
14 | 0.891 | 0.08752 | -0.144 | 10.182

## 54. Re 2M Mach 0.25 (2)
BIGFOIL.COM POLAR EXPORT
BE6568
BE6568 6.5% t/c 7.5% camber Suitable for F1A towline glider category |  |  |  | Cl Max: | 2.0318 | at alpha= | 12 | deg
XFOIL ncrit=9 |  |  |  | L/D Max: | 162.102 | at alpha= | 3 | deg
Re: | 2000000 |  |  | Cd Min: | 0.19091 | at alpha= | -16 | deg
Mach: | 0.25 |  |  | Cl=0 at alpha= | -5.9629 | deg
|  |  |  | @ Cl=0.1, Cd= | 0.040483
|  |  |  | @ Cl=0.4, Cd= | 0.0075259
|  |  |  | @ Cl=0.6, Cd= | 0.0066774
alpha (deg) | Cl | Cd | Cm | Cl/Cd
-16 | -0.4417 | 0.19091 | -0.0092 | -2.3137
-15.5 | -0.4236 | 0.18526 | -0.0122 | -2.2865
-15 | -0.4059 | 0.17944 | -0.0151 | -2.262
-14.5 | -0.3891 | 0.17321 | -0.0179 | -2.2464
-14 | -0.3731 | 0.16655 | -0.0204 | -2.2402
-13.5 | -0.3592 | 0.16026 | -0.0225 | -2.2414
-13 | -0.3475 | 0.15416 | -0.024 | -2.2542
-12.5 | -0.338 | 0.14828 | -0.0248 | -2.2795
-12 | -0.333 | 0.14234 | -0.0246 | -2.3395
-11.5 | -0.3271 | 0.1384 | -0.0233 | -2.3634
-11 | -0.3019 | 0.13195 | -0.0282 | -2.288
-10.5 | -0.275 | 0.12491 | -0.0337 | -2.2016
-10 | -0.2468 | 0.11714 | -0.0402 | -2.1069
-9.5 | -0.2188 | 0.10972 | -0.0466 | -1.9942
-9 | -0.1918 | 0.10263 | -0.0524 | -1.8688
-8.5 | -0.1669 | 0.09501 | -0.0583 | -1.7567
-8 | -0.135 | 0.08975 | -0.0634 | -1.5042
-7.5 | -0.1122 | 0.08472 | -0.0663 | -1.3244
-7 | -0.0919 | 0.07892 | -0.0698 | -1.1645
-6 | -0.0194 | 0.06617 | -0.0847 | -0.29318
-5.5 | 0.2423 | 0.00987 | -0.2018 | 24.5491
-5 | 0.3102 | 0.00861 | -0.2037 | 36.0279
-4.5 | 0.3758 | 0.00776 | -0.2048 | 48.4278
-4 | 0.4399 | 0.00714 | -0.2054 | 61.6106
-3.5 | 0.503 | 0.00669 | -0.2059 | 75.1868
-3 | 0.564 | 0.00653 | -0.2059 | 86.3706
-2.5 | 0.6226 | 0.00677 | -0.2054 | 91.9645
-2 | 0.6817 | 0.00701 | -0.2053 | 97.2468
-1.5 | 0.7408 | 0.00722 | -0.2051 | 102.6039
-1 | 0.801 | 0.00727 | -0.2052 | 110.1788
-0.5 | 0.8605 | 0.00739 | -0.2052 | 116.4411
0 | 0.92 | 0.00752 | -0.2051 | 122.3404
0.5 | 0.9792 | 0.00767 | -0.2051 | 127.6662
1 | 1.0383 | 0.00781 | -0.205 | 132.9449
1.5 | 1.0978 | 0.00792 | -0.2051 | 138.6111
2 | 1.1565 | 0.00812 | -0.205 | 142.4261
2.5 | 1.2148 | 0.00835 | -0.2048 | 145.485
3 | 1.2725 | 0.00785 | -0.2048 | 162.1019
3.5 | 1.3294 | 0.0083 | -0.2042 | 160.1687
4 | 1.3859 | 0.00876 | -0.2035 | 158.2078
4.5 | 1.4419 | 0.00928 | -0.2027 | 155.3772
5 | 1.4974 | 0.00983 | -0.2018 | 152.3296
5.5 | 1.5512 | 0.01058 | -0.2005 | 146.6163
6 | 1.6039 | 0.01141 | -0.199 | 140.5697
6.5 | 1.6563 | 0.01222 | -0.1974 | 135.5401
7 | 1.707 | 0.01316 | -0.1955 | 129.7112
7.5 | 1.7578 | 0.01401 | -0.1935 | 125.4675
8 | 1.8057 | 0.01509 | -0.1909 | 119.662
8.5 | 1.8486 | 0.01653 | -0.1875 | 111.833
9 | 1.8894 | 0.01799 | -0.1836 | 105.025
9.5 | 1.9272 | 0.01945 | -0.1791 | 99.0848
10 | 1.9606 | 0.02092 | -0.1738 | 93.7189
10.5 | 1.9876 | 0.0226 | -0.1674 | 87.9469
11 | 2.0052 | 0.02447 | -0.1595 | 81.9452
11.5 | 2.0209 | 0.0267 | -0.152 | 75.6891
12 | 2.0318 | 0.02957 | -0.1446 | 68.7115
12.5 | 2.031 | 0.03364 | -0.1369 | 60.3746
13 | 2.0281 | 0.0384 | -0.1304 | 52.8151
13.5 | 2.026 | 0.04369 | -0.1254 | 46.3722
14 | 2.0155 | 0.05053 | -0.1217 | 39.8872
14.5 | 1.9964 | 0.05942 | -0.12 | 33.5981
15 | 1.9702 | 0.07017 | -0.1203 | 28.0775
15.5 | 1.9365 | 0.08267 | -0.1222 | 23.4245
16 | 1.8968 | 0.09652 | -0.1255 | 19.6519
16.5 | 1.8541 | 0.11129 | -0.13 | 16.6601
17 | 1.8116 | 0.12673 | -0.136 | 14.295

## 55. Re 2M Mach 0.50 (1)
BIGFOIL.COM POLAR EXPORT
BE6568
BE6568 6.5% t/c 7.5% camber Suitable for F1A towline glider category |  |  |  | Cl Max: | 1.788 | at alpha= | 6.5 | deg
JavaFoil+Calcfoil stall+Eppler ext transition |  |  |  | L/D Max: | 87.843 | at alpha= | 4 | deg
Re: | 2000000 |  |  | Cd Min: | 0.01498 | at alpha= | -2.5 | deg
Mach: | 0.5 |  |  | Cl=0 at alpha= | -7.7222 | deg
|  |  |  | @ Cl=0.1, Cd= | 0.051461
|  |  |  | @ Cl=0.4, Cd= | 0.041035
|  |  |  | @ Cl=0.6, Cd= | 0.025433
alpha (deg) | Cl | Cd | Cm | Cl/Cd
-20 | -0.667 | 0.18338 | -0.118 | -3.635
-19.5 | -0.64 | 0.17818 | -0.118 | -3.591
-19 | -0.613 | 0.17341 | -0.118 | -3.536
-18.5 | -0.586 | 0.16861 | -0.118 | -3.478
-18 | -0.559 | 0.16149 | -0.114 | -3.459
-17.5 | -0.531 | 0.15781 | -0.113 | -3.368
-17 | -0.505 | 0.15289 | -0.112 | -3.3
-16.5 | -0.478 | 0.1473 | -0.113 | -3.243
-16 | -0.451 | 0.14307 | -0.112 | -3.151
-15.5 | -0.424 | 0.139 | -0.112 | -3.049
-15 | -0.397 | 0.13498 | -0.112 | -2.939
-14.5 | -0.369 | 0.13003 | -0.11 | -2.841
-14 | -0.342 | 0.1239 | -0.108 | -2.76
-13.5 | -0.315 | 0.11976 | -0.108 | -2.629
-13 | -0.288 | 0.11629 | -0.108 | -2.474
-12.5 | -0.261 | 0.1129 | -0.108 | -2.308
-12 | -0.233 | 0.10817 | -0.108 | -2.157
-11.5 | -0.206 | 0.10195 | -0.104 | -2.019
-11 | -0.179 | 0.10057 | -0.104 | -1.776
-10.5 | -0.151 | 0.09885 | -0.104 | -1.532
-10 | -0.124 | 0.0724 | -0.104 | -1.715
-9.5 | -0.097 | 0.08603 | -0.101 | -1.125
-9 | -0.07 | 0.07132 | -0.1 | -0.975
-8.5 | -0.042 | 0.06447 | -0.101 | -0.656
-8 | -0.015 | 0.06851 | -0.097 | -0.219
-7.5 | 0.012 | 0.06077 | -0.096 | 0.201
-7 | 0.039 | 0.05905 | -0.096 | 0.668
-6.5 | 0.067 | 0.05437 | -0.095 | 1.226
-6 | 0.094 | 0.05233 | -0.096 | 1.794
-5.5 | 0.121 | 0.04842 | -0.098 | 2.503
-5 | 0.224 | 0.04617 | -0.092 | 4.848
-4.5 | 0.303 | 0.04341 | -0.101 | 6.979
-4 | 0.371 | 0.04242 | -0.105 | 8.748
-3.5 | 0.438 | 0.03922 | -0.12 | 11.173
-3 | 0.506 | 0.03623 | -0.136 | 13.973
-2.5 | 0.691 | 0.01498 | -0.212 | 46.104
-2 | 0.763 | 0.01503 | -0.212 | 50.799
-1.5 | 0.835 | 0.01514 | -0.212 | 55.126
-1 | 0.905 | 0.01525 | -0.212 | 59.32
-0.5 | 0.972 | 0.01528 | -0.211 | 63.623
0 | 1.039 | 0.01553 | -0.211 | 66.876
0.5 | 1.105 | 0.01584 | -0.211 | 69.728
1 | 1.171 | 0.01614 | -0.211 | 72.513
1.5 | 1.236 | 0.0164 | -0.211 | 75.386
2 | 1.301 | 0.01688 | -0.211 | 77.092
2.5 | 1.366 | 0.017 | -0.21 | 80.351
3 | 1.429 | 0.01759 | -0.21 | 81.288
3.5 | 1.492 | 0.01723 | -0.21 | 86.609
4 | 1.554 | 0.01769 | -0.21 | 87.843
4.5 | 1.614 | 0.01898 | -0.209 | 85.048
5 | 1.673 | 0.02011 | -0.209 | 83.186
5.5 | 1.727 | 0.02112 | -0.209 | 81.779
6 | 1.766 | 0.02244 | -0.209 | 78.685
6.5 | 1.788 | 0.02391 | -0.209 | 74.787
7 | 1.774 | 0.02896 | -0.208 | 61.27
7.5 | 1.698 | 0.03117 | -0.207 | 54.497
8 | 1.346 | 0.0348 | -0.205 | 38.685
8.5 | 1.057 | 0.03675 | -0.203 | 28.769
9 | 1.07 | 0.04129 | -0.199 | 25.925
9.5 | 1.051 | 0.05058 | -0.187 | 20.784
10 | 0.973 | 0.08284 | -0.14 | 11.744
10.5 | 0.97 | 0.09816 | -0.094 | 9.879
11 | 0.997 | 0.10681 | -0.099 | 9.33
11.5 | 1.022 | 0.10803 | -0.1 | 9.461

## 56. Re 2M Mach 0.50 (2)
BIGFOIL.COM POLAR EXPORT
BE6568
BE6568 6.5% t/c 7.5% camber Suitable for F1A towline glider category |  |  |  | Cl Max: | 2.0297 | at alpha= | 9 | deg
XFOIL ncrit=9 |  |  |  | L/D Max: | 157.99 | at alpha= | 3.5 | deg
Re: | 2000000 |  |  | Cd Min: | 0.26197 | at alpha= | -20 | deg
Mach: | 0.5 |  |  | Cl=0 at alpha= | -6.2403 | deg
|  |  |  | @ Cl=0.1, Cd= | 0.058439
|  |  |  | @ Cl=0.4, Cd= | 0.028803
|  |  |  | @ Cl=0.6, Cd= | 0.0095289
alpha (deg) | Cl | Cd | Cm | Cl/Cd
-20 | -0.6267 | 0.26197 | 0.022 | -2.3923
-19.5 | -0.6033 | 0.25459 | 0.017 | -2.3697
-19 | -0.5799 | 0.24694 | 0.0122 | -2.3483
-18.5 | -0.5563 | 0.23881 | 0.0075 | -2.3295
-18 | -0.5332 | 0.23103 | 0.0029 | -2.3079
-17.5 | -0.5104 | 0.22336 | -0.0016 | -2.2851
-17 | -0.488 | 0.21571 | -0.0059 | -2.2623
-16.5 | -0.4662 | 0.20813 | -0.01 | -2.2399
-16 | -0.4461 | 0.20055 | -0.0136 | -2.2244
-15.5 | -0.4256 | 0.19416 | -0.0168 | -2.192
-15 | -0.4058 | 0.18774 | -0.0198 | -2.1615
-14.5 | -0.3879 | 0.18094 | -0.0221 | -2.1438
-14 | -0.3723 | 0.17442 | -0.0239 | -2.1345
-13.5 | -0.3593 | 0.16831 | -0.0249 | -2.1348
-13 | -0.3489 | 0.16251 | -0.0251 | -2.1469
-12.5 | -0.3375 | 0.1565 | -0.0258 | -2.1565
-12 | -0.3136 | 0.1485 | -0.0307 | -2.1118
-11.5 | -0.287 | 0.14181 | -0.0354 | -2.0238
-11 | -0.2592 | 0.13479 | -0.0407 | -1.923
-10.5 | -0.2292 | 0.1269 | -0.047 | -1.8061
-10 | -0.1987 | 0.11925 | -0.0536 | -1.6662
-9.5 | -0.1703 | 0.11196 | -0.0595 | -1.5211
-9 | -0.1406 | 0.10482 | -0.0654 | -1.3413
-8.5 | -0.1122 | 0.0978 | -0.0706 | -1.1472
-8 | -0.085 | 0.09251 | -0.074 | -0.91882
-7.5 | -0.0609 | 0.08689 | -0.077 | -0.70089
-7 | -0.0388 | 0.08119 | -0.0801 | -0.47789
-6.5 | -0.016 | 0.07579 | -0.0829 | -0.21111
-6 | 0.0148 | 0.07014 | -0.088 | 0.21101
-5.5 | 0.052 | 0.06368 | -0.0952 | 0.81658
-5 | 0.0997 | 0.05847 | -0.1029 | 1.7051
-4.5 | 0.1643 | 0.0517 | -0.1163 | 3.1779
-4 | 0.2336 | 0.04484 | -0.1298 | 5.2096
-3 | 0.6141 | 0.00817 | -0.229 | 75.1652
-2 | 0.7613 | 0.00775 | -0.2293 | 98.2323
-1.5 | 0.8316 | 0.00782 | -0.229 | 106.3427
-1 | 0.9014 | 0.00792 | -0.2287 | 113.8131
0 | 1.0405 | 0.0081 | -0.2282 | 128.4568
0.5 | 1.1089 | 0.0083 | -0.2278 | 133.6024
1 | 1.1775 | 0.00851 | -0.2273 | 138.3666
1.5 | 1.2459 | 0.00875 | -0.2268 | 142.3886
2 | 1.3142 | 0.00903 | -0.2262 | 145.5371
2.5 | 1.3821 | 0.00938 | -0.2253 | 147.3454
3 | 1.4516 | 0.00963 | -0.2246 | 150.7373
3.5 | 1.5167 | 0.0096 | -0.2229 | 157.9896
4 | 1.5825 | 0.01025 | -0.2207 | 154.3902
4.5 | 1.6463 | 0.0111 | -0.218 | 148.3153
5 | 1.7092 | 0.01201 | -0.2148 | 142.3147
5.5 | 1.7712 | 0.01297 | -0.2111 | 136.5613
6 | 1.8313 | 0.01401 | -0.2066 | 130.7138
6.5 | 1.8876 | 0.01519 | -0.2012 | 124.266
7.5 | 1.9805 | 0.01828 | -0.1864 | 108.3425
8 | 1.9949 | 0.02107 | -0.1744 | 94.6796
8.5 | 2.0161 | 0.02402 | -0.1637 | 83.9342
9 | 2.0297 | 0.02794 | -0.1531 | 72.645
9.5 | 2.0275 | 0.03357 | -0.1429 | 60.3962
10 | 2.0074 | 0.04161 | -0.1349 | 48.2432
10.5 | 1.9738 | 0.05246 | -0.131 | 37.6249
11 | 1.9319 | 0.06548 | -0.1308 | 29.5037
11.5 | 1.8841 | 0.07957 | -0.1325 | 23.6785
12 | 1.8346 | 0.09416 | -0.1354 | 19.4839
12.5 | 1.7872 | 0.10907 | -0.1398 | 16.3858
13 | 1.7437 | 0.12428 | -0.1457 | 14.0304
13.5 | 1.7049 | 0.13961 | -0.153 | 12.2119
14 | 1.6707 | 0.15526 | -0.1618 | 10.7607

## 57. Re 3M Mach 0.00 (1)
BIGFOIL.COM POLAR EXPORT
BE6568
BE6568 6.5% t/c 7.5% camber Suitable for F1A towline glider category |  |  |  | Cl Max: | 1.768 | at alpha= | 10 | deg
JavaFoil+Calcfoil stall+Eppler ext transition |  |  |  | L/D Max: | 89.418 | at alpha= | 4.5 | deg
Re: | 3000000 |  |  | Cd Min: | 0.01397 | at alpha= | -4 | deg
Mach: | 0 |  |  | Cl=0 at alpha= | -7.725 | deg
|  |  |  | @ Cl=0.1, Cd= | 0.047037
|  |  |  | @ Cl=0.4, Cd= | 0.017125
|  |  |  | @ Cl=0.6, Cd= | 0.014138
alpha (deg) | Cl | Cd | Cm | Cl/Cd
-20 | -0.216 | 0.18668 | -0.091 | -1.16
-19.5 | -0.223 | 0.17701 | -0.091 | -1.259
-19 | -0.229 | 0.17272 | -0.091 | -1.327
-18.5 | -0.235 | 0.16261 | -0.091 | -1.448
-18 | -0.241 | 0.1545 | -0.09 | -1.562
-17.5 | -0.247 | 0.14731 | -0.09 | -1.676
-17 | -0.252 | 0.14116 | -0.09 | -1.784
-16.5 | -0.256 | 0.1348 | -0.09 | -1.901
-16 | -0.26 | 0.1287 | -0.09 | -2.019
-15.5 | -0.262 | 0.12287 | -0.09 | -2.135
-15 | -0.264 | 0.11702 | -0.09 | -2.253
-14.5 | -0.263 | 0.11177 | -0.09 | -2.357
-14 | -0.262 | 0.10716 | -0.09 | -2.441
-13.5 | -0.258 | 0.10047 | -0.09 | -2.565
-13 | -0.252 | 0.09565 | -0.09 | -2.63
-12.5 | -0.243 | 0.09116 | -0.09 | -2.664
-12 | -0.231 | 0.08656 | -0.09 | -2.673
-11.5 | -0.216 | 0.08199 | -0.09 | -2.639
-11 | -0.198 | 0.07753 | -0.09 | -2.553
-10.5 | -0.176 | 0.07339 | -0.09 | -2.403
-10 | -0.152 | 0.06913 | -0.091 | -2.194
-9.5 | -0.124 | 0.06549 | -0.092 | -1.89
-9 | -0.093 | 0.06192 | -0.092 | -1.497
-8.5 | -0.059 | 0.05856 | -0.094 | -1
-8 | -0.022 | 0.05559 | -0.095 | -0.388
-7.5 | 0.018 | 0.0527 | -0.096 | 0.343
-7 | 0.06 | 0.04961 | -0.099 | 1.213
-6.5 | 0.104 | 0.04678 | -0.102 | 2.233
-6 | 0.151 | 0.04372 | -0.107 | 3.448
-5.5 | 0.199 | 0.04109 | -0.111 | 4.836
-5 | 0.249 | 0.03714 | -0.12 | 6.712
-4.5 | 0.31 | 0.02947 | -0.142 | 10.509
-4 | 0.423 | 0.01397 | -0.184 | 30.267
-3.5 | 0.483 | 0.01406 | -0.184 | 34.386
-3 | 0.544 | 0.01411 | -0.184 | 38.546
-2.5 | 0.605 | 0.01414 | -0.184 | 42.75
-2 | 0.665 | 0.0142 | -0.184 | 46.813
-1.5 | 0.725 | 0.01417 | -0.183 | 51.141
-1 | 0.784 | 0.01425 | -0.183 | 55.039
-0.5 | 0.843 | 0.01438 | -0.183 | 58.584
0 | 0.9 | 0.01457 | -0.183 | 61.816
0.5 | 0.958 | 0.01479 | -0.183 | 64.758
1 | 1.015 | 0.01489 | -0.183 | 68.205
1.5 | 1.073 | 0.01519 | -0.182 | 70.619
2 | 1.13 | 0.01525 | -0.182 | 74.079
2.5 | 1.186 | 0.01535 | -0.182 | 77.26
3 | 1.242 | 0.01574 | -0.182 | 78.932
3.5 | 1.298 | 0.0151 | -0.182 | 85.982
4 | 1.354 | 0.01538 | -0.182 | 88.023
4.5 | 1.409 | 0.01575 | -0.181 | 89.418
5 | 1.463 | 0.01661 | -0.181 | 88.078
5.5 | 1.515 | 0.01726 | -0.181 | 87.807
6 | 1.563 | 0.01779 | -0.181 | 87.857
6.5 | 1.608 | 0.01855 | -0.181 | 86.661
7 | 1.649 | 0.01905 | -0.18 | 86.534
7.5 | 1.684 | 0.01983 | -0.18 | 84.904
8 | 1.714 | 0.02052 | -0.18 | 83.527
8.5 | 1.738 | 0.02303 | -0.18 | 75.473
9 | 1.757 | 0.02387 | -0.18 | 73.582
9.5 | 1.767 | 0.02486 | -0.179 | 71.078
10 | 1.768 | 0.02575 | -0.179 | 68.657
10.5 | 1.754 | 0.02663 | -0.178 | 65.848
11 | 1.736 | 0.02779 | -0.178 | 62.475
11.5 | 1.709 | 0.02759 | -0.177 | 61.964
12 | 1.67 | 0.03132 | -0.176 | 53.32
12.5 | 1.629 | 0.03274 | -0.175 | 49.754
13 | 1.577 | 0.03485 | -0.174 | 45.248
13.5 | 1.52 | 0.03714 | -0.172 | 40.937
14 | 1.459 | 0.03988 | -0.17 | 36.584
14.5 | 1.387 | 0.04441 | -0.167 | 31.227
15 | 1.307 | 0.05151 | -0.162 | 25.382

## 58. Re 3M Mach 0.00 (2)
BIGFOIL.COM POLAR EXPORT
BE6568
BE6568 6.5% t/c 7.5% camber Suitable for F1A towline glider category |  |  |  | Cl Max: | 2.1344 | at alpha= | 16 | deg
XFOIL ncrit=9 |  |  |  | L/D Max: | 168.438 | at alpha= | 3.5 | deg
Re: | 3000000 |  |  | Cd Min: | 0.12655 | at alpha= | 20 | deg
Mach: | 0 |  |  | Cl=0 at alpha= | -7.58 | deg
|  |  |  | @ Cl=0.1, Cd= | 0.0087071
|  |  |  | @ Cl=0.4, Cd= | 0.0062872
|  |  |  | @ Cl=0.6, Cd= | 0.0064787
alpha (deg) | Cl | Cd | Cm | Cl/Cd
-8 | -0.0567 | 0.01228 | -0.1892 | -4.6173
-7.5 | 0.0108 | 0.00999 | -0.1932 | 1.0811
-7 | 0.0728 | 0.00898 | -0.1948 | 8.1069
-6.5 | 0.1326 | 0.00838 | -0.1957 | 15.8234
-6 | 0.1927 | 0.00784 | -0.1965 | 24.5791
-5.5 | 0.252 | 0.00747 | -0.197 | 33.7349
-5 | 0.3138 | 0.00671 | -0.1982 | 46.766
-4.5 | 0.3731 | 0.00637 | -0.1986 | 58.5714
-4 | 0.4316 | 0.00619 | -0.1989 | 69.7254
-3.5 | 0.4899 | 0.00608 | -0.1991 | 80.5757
-3 | 0.5466 | 0.00632 | -0.199 | 86.4873
-2.5 | 0.6038 | 0.00649 | -0.1991 | 93.0354
-2 | 0.6614 | 0.00658 | -0.1992 | 100.5167
-1.5 | 0.7185 | 0.00671 | -0.1992 | 107.079
-1 | 0.7761 | 0.00678 | -0.1993 | 114.469
0 | 0.8901 | 0.00703 | -0.1994 | 126.6145
0.5 | 0.947 | 0.00716 | -0.1994 | 132.2626
1 | 1.0037 | 0.00728 | -0.1994 | 137.8709
1.5 | 1.0604 | 0.00743 | -0.1995 | 142.7187
2 | 1.1166 | 0.00762 | -0.1995 | 146.5354
2.5 | 1.1728 | 0.00779 | -0.1995 | 150.552
3 | 1.229 | 0.00796 | -0.1996 | 154.397
3.5 | 1.2835 | 0.00762 | -0.1996 | 168.4383
4 | 1.3377 | 0.00802 | -0.1992 | 166.7955
4.5 | 1.3915 | 0.00845 | -0.1988 | 164.6746
5 | 1.4444 | 0.00896 | -0.1982 | 161.2054
5.5 | 1.496 | 0.00964 | -0.1974 | 155.1867
6 | 1.547 | 0.01033 | -0.1966 | 149.758
6.5 | 1.5975 | 0.01103 | -0.1956 | 144.8323
7 | 1.6477 | 0.01169 | -0.1947 | 140.9495
7.5 | 1.6966 | 0.01245 | -0.1934 | 136.2731
8 | 1.7445 | 0.01325 | -0.1921 | 131.6604
8.5 | 1.7898 | 0.01427 | -0.1903 | 125.424
9 | 1.8334 | 0.01538 | -0.1882 | 119.2068
9.5 | 1.8772 | 0.01631 | -0.1861 | 115.095
10 | 1.9187 | 0.01736 | -0.1837 | 110.5242
10.5 | 1.9586 | 0.01842 | -0.1809 | 106.3301
11 | 1.9972 | 0.01943 | -0.178 | 102.7895
11.5 | 2.0305 | 0.02061 | -0.1741 | 98.5201
12 | 2.0581 | 0.02195 | -0.1692 | 93.7631
12.5 | 2.0839 | 0.0232 | -0.1641 | 89.8233
13 | 2.0992 | 0.02476 | -0.1572 | 84.7819
13.5 | 2.1138 | 0.02667 | -0.1509 | 79.2576
14 | 2.1256 | 0.029 | -0.1447 | 73.2966
14.5 | 2.1315 | 0.032 | -0.1384 | 66.6094
15 | 2.1288 | 0.03604 | -0.132 | 59.0677
15.5 | 2.1333 | 0.03981 | -0.1274 | 53.587
16 | 2.1344 | 0.04425 | -0.1235 | 48.235
16.5 | 2.1299 | 0.04978 | -0.1203 | 42.7863
17 | 2.1213 | 0.05644 | -0.1183 | 37.585
17.5 | 2.1062 | 0.06462 | -0.1175 | 32.5936
18 | 2.0862 | 0.07407 | -0.1179 | 28.1652
18.5 | 2.0566 | 0.08533 | -0.1195 | 24.1017
19 | 2.0218 | 0.09789 | -0.1223 | 20.6538
19.5 | 1.9806 | 0.11186 | -0.1263 | 17.7061
20 | 1.9387 | 0.12655 | -0.1318 | 15.3196

## 59. Re 3M Mach 0.10 (1)
BIGFOIL.COM POLAR EXPORT
BE6568
BE6568 6.5% t/c 7.5% camber Suitable for F1A towline glider category |  |  |  | Cl Max: | 1.767 | at alpha= | 9.5 | deg
JavaFoil+Calcfoil stall+Eppler ext transition |  |  |  | L/D Max: | 89.531 | at alpha= | 4.5 | deg
Re: | 3000000 |  |  | Cd Min: | 0.01398 | at alpha= | -4 | deg
Mach: | 0.1 |  |  | Cl=0 at alpha= | -7.7308 | deg
|  |  |  | @ Cl=0.1, Cd= | 0.047036
|  |  |  | @ Cl=0.4, Cd= | 0.017724
|  |  |  | @ Cl=0.6, Cd= | 0.014193
alpha (deg) | Cl | Cd | Cm | Cl/Cd
-19.5 | -0.185 | 0.18011 | -0.091 | -1.026
-19 | -0.192 | 0.17484 | -0.091 | -1.101
-18.5 | -0.2 | 0.16389 | -0.091 | -1.22
-18 | -0.207 | 0.15943 | -0.091 | -1.301
-17.5 | -0.215 | 0.15114 | -0.091 | -1.42
-17 | -0.221 | 0.14381 | -0.09 | -1.54
-16.5 | -0.228 | 0.13733 | -0.09 | -1.658
-16 | -0.233 | 0.13066 | -0.09 | -1.785
-15.5 | -0.238 | 0.12432 | -0.09 | -1.914
-15 | -0.241 | 0.11797 | -0.091 | -2.047
-14.5 | -0.244 | 0.11237 | -0.091 | -2.167
-14 | -0.244 | 0.10674 | -0.09 | -2.285
-13.5 | -0.242 | 0.10235 | -0.09 | -2.367
-13 | -0.238 | 0.09631 | -0.09 | -2.475
-12.5 | -0.232 | 0.09142 | -0.09 | -2.536
-12 | -0.222 | 0.087 | -0.09 | -2.556
-11.5 | -0.209 | 0.08251 | -0.09 | -2.536
-11 | -0.192 | 0.07805 | -0.089 | -2.465
-10.5 | -0.172 | 0.07429 | -0.091 | -2.32
-10 | -0.149 | 0.06959 | -0.092 | -2.14
-9.5 | -0.122 | 0.066 | -0.092 | -1.848
-9 | -0.092 | 0.06209 | -0.093 | -1.477
-8.5 | -0.058 | 0.05902 | -0.093 | -0.984
-8 | -0.021 | 0.05588 | -0.095 | -0.384
-7.5 | 0.018 | 0.05305 | -0.095 | 0.34
-7 | 0.06 | 0.04989 | -0.098 | 1.204
-6.5 | 0.104 | 0.04675 | -0.102 | 2.235
-6 | 0.151 | 0.04397 | -0.107 | 3.432
-5.5 | 0.199 | 0.04142 | -0.11 | 4.804
-5 | 0.249 | 0.0382 | -0.117 | 6.517
-4.5 | 0.306 | 0.03239 | -0.135 | 9.454
-4 | 0.424 | 0.01398 | -0.185 | 30.373
-3.5 | 0.485 | 0.01407 | -0.185 | 34.505
-3 | 0.547 | 0.01414 | -0.185 | 38.662
-2.5 | 0.607 | 0.0142 | -0.185 | 42.789
-2 | 0.668 | 0.01422 | -0.185 | 46.985
-1.5 | 0.728 | 0.01419 | -0.184 | 51.347
-1 | 0.788 | 0.01427 | -0.184 | 55.237
-0.5 | 0.847 | 0.0144 | -0.184 | 58.801
0 | 0.905 | 0.01459 | -0.184 | 62.038
0.5 | 0.963 | 0.01482 | -0.184 | 64.983
1 | 1.021 | 0.01495 | -0.184 | 68.24
1.5 | 1.078 | 0.01522 | -0.183 | 70.837
2 | 1.135 | 0.01528 | -0.183 | 74.31
2.5 | 1.192 | 0.01539 | -0.183 | 77.457
3 | 1.249 | 0.01578 | -0.183 | 79.125
3.5 | 1.305 | 0.01515 | -0.183 | 86.138
4 | 1.36 | 0.01543 | -0.183 | 88.165
4.5 | 1.415 | 0.01581 | -0.182 | 89.531
5 | 1.47 | 0.01668 | -0.182 | 88.12
5.5 | 1.522 | 0.01734 | -0.182 | 87.777
6 | 1.571 | 0.01789 | -0.182 | 87.808
6.5 | 1.615 | 0.01865 | -0.182 | 86.613
7 | 1.655 | 0.01916 | -0.181 | 86.385
7.5 | 1.69 | 0.01996 | -0.181 | 84.663
8 | 1.719 | 0.02243 | -0.181 | 76.647
8.5 | 1.742 | 0.02322 | -0.181 | 75.014
9 | 1.759 | 0.0241 | -0.181 | 72.98
9.5 | 1.767 | 0.02513 | -0.18 | 70.298
10 | 1.764 | 0.02613 | -0.18 | 67.531
10.5 | 1.746 | 0.02697 | -0.179 | 64.752
11 | 1.724 | 0.02819 | -0.179 | 61.152
11.5 | 1.691 | 0.02806 | -0.178 | 60.265
12 | 1.647 | 0.03189 | -0.177 | 51.648
12.5 | 1.597 | 0.03354 | -0.175 | 47.626
13 | 1.539 | 0.03578 | -0.174 | 43.02
13.5 | 1.475 | 0.03849 | -0.172 | 38.31
14 | 1.404 | 0.04177 | -0.17 | 33.614
14.5 | 1.32 | 0.04802 | -0.165 | 27.477

## 60. Re 3M Mach 0.10 (2)
BIGFOIL.COM POLAR EXPORT
BE6568
BE6568 6.5% t/c 7.5% camber Suitable for F1A towline glider category |  |  |  | Cl Max: | 2.1255 | at alpha= | 15.5 | deg
XFOIL ncrit=9 |  |  |  | L/D Max: | 168.564 | at alpha= | 3.5 | deg
Re: | 3000000 |  |  | Cd Min: | 0.14055 | at alpha= | 20 | deg
Mach: | 0.1 |  |  | Cl=0 at alpha= | -99 | deg
|  |  |  | @ Cl=0.1, Cd= | 0.0089752
|  |  |  | @ Cl=0.4, Cd= | 0.0063325
|  |  |  | @ Cl=0.6, Cd= | 0.0064909
alpha (deg) | Cl | Cd | Cm | Cl/Cd
-7.5 | 0.0043 | 0.01075 | -0.1931 | 0.4
-7 | 0.069 | 0.00935 | -0.1955 | 7.3797
-6.5 | 0.1302 | 0.00861 | -0.1965 | 15.122
-6 | 0.1915 | 0.00798 | -0.1975 | 23.9975
-5.5 | 0.2517 | 0.00755 | -0.198 | 33.3377
-5 | 0.3141 | 0.00679 | -0.1992 | 46.2592
-4.5 | 0.3741 | 0.00642 | -0.1997 | 58.271
-4 | 0.4333 | 0.00622 | -0.1999 | 69.6624
-3.5 | 0.4919 | 0.00612 | -0.2001 | 80.3758
-3 | 0.5491 | 0.00635 | -0.2001 | 86.4724
-2.5 | 0.6069 | 0.00651 | -0.2001 | 93.2258
-2 | 0.6647 | 0.00661 | -0.2002 | 100.5598
-1.5 | 0.7224 | 0.00672 | -0.2002 | 107.5
-1 | 0.7803 | 0.0068 | -0.2003 | 114.75
-0.5 | 0.8376 | 0.00694 | -0.2003 | 120.6916
0 | 0.8951 | 0.00705 | -0.2004 | 126.9645
0.5 | 0.9523 | 0.00719 | -0.2004 | 132.4478
1 | 1.0095 | 0.00731 | -0.2004 | 138.0985
1.5 | 1.0665 | 0.00745 | -0.2005 | 143.1544
2 | 1.1231 | 0.00764 | -0.2005 | 147.0026
2.5 | 1.1796 | 0.00783 | -0.2004 | 150.6513
3 | 1.2361 | 0.00801 | -0.2005 | 154.3196
3.5 | 1.2912 | 0.00766 | -0.2005 | 168.564
4 | 1.3458 | 0.00807 | -0.2001 | 166.7658
4.5 | 1.4 | 0.00851 | -0.1996 | 164.5123
5 | 1.4532 | 0.00904 | -0.1989 | 160.7522
5.5 | 1.5053 | 0.00971 | -0.1981 | 155.0257
6 | 1.5566 | 0.01043 | -0.1972 | 149.2426
6.5 | 1.6075 | 0.01114 | -0.1962 | 144.2998
7 | 1.6581 | 0.0118 | -0.1951 | 140.5169
7.5 | 1.7075 | 0.01256 | -0.1938 | 135.9475
8 | 1.7553 | 0.01343 | -0.1922 | 130.6999
8.5 | 1.8008 | 0.01447 | -0.1903 | 124.4506
9 | 1.8448 | 0.01558 | -0.1881 | 118.4082
9.5 | 1.8882 | 0.0166 | -0.1857 | 113.747
10 | 1.9298 | 0.01766 | -0.1831 | 109.2752
10.5 | 1.9692 | 0.01878 | -0.18 | 104.8562
11 | 2.0072 | 0.01982 | -0.1767 | 101.2714
11.5 | 2.0375 | 0.02114 | -0.172 | 96.3813
12 | 2.0651 | 0.02245 | -0.1669 | 91.9866
12.5 | 2.0854 | 0.02388 | -0.1606 | 87.3283
13 | 2.1007 | 0.02566 | -0.1538 | 81.8667
13.5 | 2.1141 | 0.02782 | -0.1474 | 75.9921
14 | 2.1228 | 0.03056 | -0.1409 | 69.4634
14.5 | 2.1231 | 0.03429 | -0.1343 | 61.916
15 | 2.1243 | 0.03828 | -0.1289 | 55.4937
15.5 | 2.1255 | 0.04269 | -0.1245 | 49.7892
16 | 2.1223 | 0.048 | -0.1209 | 44.2146
16.5 | 2.1138 | 0.0546 | -0.1185 | 38.7143
17 | 2.0993 | 0.06263 | -0.1175 | 33.5191
17.5 | 2.0778 | 0.07232 | -0.1177 | 28.7306
18 | 2.0496 | 0.0834 | -0.1192 | 24.5755
18.5 | 2.0132 | 0.09627 | -0.1219 | 20.912
19 | 1.973 | 0.11008 | -0.1259 | 17.9233
19.5 | 1.9291 | 0.12518 | -0.1314 | 15.4106
20 | 1.8863 | 0.14055 | -0.1382 | 13.4208

## 61. Re 3M Mach 0.25 (1)
BIGFOIL.COM POLAR EXPORT
BE6568
BE6568 6.5% t/c 7.5% camber Suitable for F1A towline glider category |  |  |  | Cl Max: | 1.76 | at alpha= | 9 | deg
JavaFoil+Calcfoil stall+Eppler ext transition |  |  |  | L/D Max: | 88.95 | at alpha= | 4 | deg
Re: | 3000000 |  |  | Cd Min: | 0.01402 | at alpha= | -4 | deg
Mach: | 0.25 |  |  | Cl=0 at alpha= | -7.7297 | deg
|  |  |  | @ Cl=0.1, Cd= | 0.048817
|  |  |  | @ Cl=0.4, Cd= | 0.020172
|  |  |  | @ Cl=0.6, Cd= | 0.014262
alpha (deg) | Cl | Cd | Cm | Cl/Cd
-16.5 | -0.05 | 0.14025 | -0.094 | -0.357
-16 | -0.047 | 0.13365 | -0.093 | -0.354
-15.5 | -0.044 | 0.12684 | -0.094 | -0.35
-15 | -0.042 | 0.1244 | -0.093 | -0.334
-14.5 | -0.039 | 0.1177 | -0.093 | -0.329
-14 | -0.036 | 0.11263 | -0.093 | -0.319
-13.5 | -0.087 | 0.10787 | -0.092 | -0.808
-13 | -0.112 | 0.10352 | -0.091 | -1.083
-12.5 | -0.129 | 0.09697 | -0.091 | -1.332
-12 | -0.14 | 0.09205 | -0.092 | -1.524
-11.5 | -0.145 | 0.08612 | -0.091 | -1.683
-11 | -0.144 | 0.08212 | -0.091 | -1.749
-10.5 | -0.137 | 0.07734 | -0.091 | -1.767
-10 | -0.124 | 0.07278 | -0.091 | -1.707
-9.5 | -0.106 | 0.0688 | -0.092 | -1.543
-9 | -0.083 | 0.06473 | -0.092 | -1.276
-8.5 | -0.054 | 0.06075 | -0.091 | -0.886
-8 | -0.02 | 0.05736 | -0.094 | -0.355
-7.5 | 0.017 | 0.05423 | -0.095 | 0.322
-7 | 0.059 | 0.05125 | -0.096 | 1.151
-6.5 | 0.104 | 0.04858 | -0.097 | 2.132
-6 | 0.151 | 0.04547 | -0.103 | 3.319
-5.5 | 0.2 | 0.04287 | -0.107 | 4.673
-5 | 0.251 | 0.04003 | -0.113 | 6.277
-4.5 | 0.305 | 0.03736 | -0.123 | 8.169
-4 | 0.434 | 0.01402 | -0.19 | 30.943
-3.5 | 0.497 | 0.01414 | -0.19 | 35.145
-3 | 0.56 | 0.01423 | -0.19 | 39.372
-2.5 | 0.623 | 0.01428 | -0.19 | 43.653
-2 | 0.686 | 0.0143 | -0.19 | 47.968
-1.5 | 0.748 | 0.01436 | -0.189 | 52.103
-1 | 0.81 | 0.01436 | -0.189 | 56.397
-0.5 | 0.87 | 0.0145 | -0.189 | 59.996
0 | 0.93 | 0.01471 | -0.189 | 63.191
0.5 | 0.989 | 0.01494 | -0.189 | 66.219
1 | 1.048 | 0.01509 | -0.189 | 69.461
1.5 | 1.107 | 0.01538 | -0.188 | 72.017
2 | 1.166 | 0.01544 | -0.188 | 75.53
2.5 | 1.224 | 0.01557 | -0.188 | 78.64
3 | 1.282 | 0.01601 | -0.188 | 80.106
3.5 | 1.34 | 0.01539 | -0.188 | 87.039
4 | 1.397 | 0.0157 | -0.188 | 88.95
4.5 | 1.453 | 0.01658 | -0.187 | 87.65
5 | 1.508 | 0.01712 | -0.187 | 88.09
5.5 | 1.562 | 0.01782 | -0.187 | 87.641
6 | 1.61 | 0.01848 | -0.187 | 87.1
6.5 | 1.653 | 0.01921 | -0.187 | 86.068
7 | 1.691 | 0.01989 | -0.186 | 85.005
7.5 | 1.721 | 0.02073 | -0.186 | 83.025
8 | 1.743 | 0.02346 | -0.186 | 74.315
8.5 | 1.757 | 0.02447 | -0.186 | 71.793
9 | 1.76 | 0.0256 | -0.186 | 68.768
9.5 | 1.751 | 0.02675 | -0.185 | 65.463
10 | 1.717 | 0.02774 | -0.184 | 61.899
10.5 | 1.674 | 0.02781 | -0.184 | 60.197
11 | 1.609 | 0.03167 | -0.182 | 50.795
11.5 | 1.532 | 0.0338 | -0.181 | 45.308
12 | 1.439 | 0.03631 | -0.179 | 39.623
12.5 | 1.33 | 0.03977 | -0.177 | 33.448
13 | 1.206 | 0.04473 | -0.173 | 26.96
13.5 | 1.059 | 0.05671 | -0.164 | 18.665
14 | 0.922 | 0.06924 | -0.156 | 13.318

## 62. Re 3M Mach 0.25 (2)
BIGFOIL.COM POLAR EXPORT
BE6568
BE6568 6.5% t/c 7.5% camber Suitable for F1A towline glider category |  |  |  | Cl Max: | 2.0988 | at alpha= | 13 | deg
XFOIL ncrit=9 |  |  |  | L/D Max: | 169.037 | at alpha= | 3.5 | deg
Re: | 3000000 |  |  | Cd Min: | 0.24441 | at alpha= | -20 | deg
Mach: | 0.25 |  |  | Cl=0 at alpha= | -6.8922 | deg
|  |  |  | @ Cl=0.1, Cd= | 0.028978
|  |  |  | @ Cl=0.4, Cd= | 0.006646
|  |  |  | @ Cl=0.6, Cd= | 0.0066131
alpha (deg) | Cl | Cd | Cm | Cl/Cd
-20 | -0.5892 | 0.24441 | 0.0212 | -2.4107
-19.5 | -0.5701 | 0.23728 | 0.0169 | -2.4026
-19 | -0.5511 | 0.23052 | 0.0128 | -2.3907
-18.5 | -0.5334 | 0.22343 | 0.0088 | -2.3873
-18 | -0.5143 | 0.21753 | 0.005 | -2.3643
-17.5 | -0.4952 | 0.21149 | 0.0012 | -2.3415
-17 | -0.4763 | 0.20536 | -0.0023 | -2.3193
-16.5 | -0.4579 | 0.19902 | -0.0058 | -2.3008
-16 | -0.4397 | 0.19191 | -0.0091 | -2.2912
-15.5 | -0.4227 | 0.1847 | -0.0124 | -2.2886
-15 | -0.4062 | 0.17787 | -0.0155 | -2.2837
-14.5 | -0.3901 | 0.17131 | -0.0183 | -2.2772
-14 | -0.3768 | 0.16466 | -0.0206 | -2.2884
-13.5 | -0.3623 | 0.15935 | -0.0224 | -2.2736
-13 | -0.3497 | 0.15419 | -0.0235 | -2.268
-12.5 | -0.3399 | 0.14928 | -0.0236 | -2.2769
-12 | -0.3299 | 0.14336 | -0.0243 | -2.3012
-11.5 | -0.3077 | 0.13538 | -0.0295 | -2.2729
-11 | -0.2836 | 0.128 | -0.0348 | -2.2156
-10 | -0.2356 | 0.11312 | -0.0457 | -2.0827
-9.5 | -0.2068 | 0.1073 | -0.0508 | -1.9273
-9 | -0.1819 | 0.10159 | -0.0549 | -1.7905
-8 | -0.1405 | 0.08909 | -0.062 | -1.5771
-7.5 | -0.1222 | 0.08346 | -0.0646 | -1.4642
-6 | 0.1794 | 0.00951 | -0.2015 | 18.8644
-5.5 | 0.2475 | 0.00832 | -0.2033 | 29.7476
-5 | 0.3125 | 0.00765 | -0.2042 | 40.8497
-4.5 | 0.379 | 0.00675 | -0.2055 | 56.1481
-4 | 0.4416 | 0.00644 | -0.2057 | 68.5714
-3.5 | 0.5026 | 0.00639 | -0.2057 | 78.6541
-3 | 0.5627 | 0.00657 | -0.2057 | 85.6469
-2.5 | 0.6233 | 0.00664 | -0.2058 | 93.8705
-2 | 0.6833 | 0.00675 | -0.2057 | 101.2296
-1.5 | 0.7434 | 0.00684 | -0.2058 | 108.6842
-1 | 0.8034 | 0.00692 | -0.2058 | 116.0983
-0.5 | 0.863 | 0.00702 | -0.2058 | 122.9345
0 | 0.9226 | 0.00715 | -0.2058 | 129.035
0.5 | 0.9818 | 0.00729 | -0.2057 | 134.6776
1.5 | 1.1001 | 0.0076 | -0.2056 | 144.75
2 | 1.1588 | 0.00782 | -0.2056 | 148.1841
2.5 | 1.2176 | 0.008 | -0.2054 | 152.2
3 | 1.276 | 0.00824 | -0.2053 | 154.8544
3.5 | 1.3337 | 0.00789 | -0.2053 | 169.0368
4 | 1.3905 | 0.00834 | -0.2046 | 166.7266
4.5 | 1.4469 | 0.00883 | -0.2039 | 163.8618
5 | 1.5021 | 0.00945 | -0.2029 | 158.9524
5.5 | 1.5566 | 0.01013 | -0.2017 | 153.6624
6 | 1.6104 | 0.01086 | -0.2004 | 148.2873
6.5 | 1.6634 | 0.01164 | -0.1989 | 142.9038
7 | 1.716 | 0.01239 | -0.1973 | 138.4988
7.5 | 1.7668 | 0.0133 | -0.1953 | 132.8421
8 | 1.8152 | 0.01437 | -0.1928 | 126.3187
8.5 | 1.8602 | 0.01568 | -0.1896 | 118.6352
9 | 1.9046 | 0.0169 | -0.1863 | 112.6982
9.5 | 1.9472 | 0.0181 | -0.1826 | 107.5801
10 | 1.986 | 0.01937 | -0.1782 | 102.5297
10.5 | 2.0204 | 0.02068 | -0.1729 | 97.6983
11 | 2.045 | 0.02242 | -0.1661 | 91.2132
11.5 | 2.0626 | 0.02418 | -0.1581 | 85.3019
12 | 2.0784 | 0.02639 | -0.1506 | 78.7571
12.5 | 2.0911 | 0.02909 | -0.1435 | 71.8838
13 | 2.0988 | 0.03245 | -0.1366 | 64.678
13.5 | 2.0971 | 0.03697 | -0.1299 | 56.7244
14 | 2.0787 | 0.04371 | -0.1237 | 47.5566
14.5 | 2.0671 | 0.0507 | -0.1201 | 40.7712
15 | 2.0495 | 0.05939 | -0.1184 | 34.5092
15.5 | 2.0236 | 0.07003 | -0.1187 | 28.8962
16 | 1.9888 | 0.08252 | -0.1205 | 24.1008
16.5 | 1.9478 | 0.09641 | -0.1237 | 20.2033
17 | 1.9021 | 0.11146 | -0.1284 | 17.0653
17.5 | 1.8565 | 0.12717 | -0.1344 | 14.5986
18 | 1.8147 | 0.14281 | -0.1416 | 12.7071

## 63. Re 3M Mach 0.50 (1)
BIGFOIL.COM POLAR EXPORT
BE6568
BE6568 6.5% t/c 7.5% camber Suitable for F1A towline glider category |  |  |  | Cl Max: | 1.788 | at alpha= | 6.5 | deg
JavaFoil+Calcfoil stall+Eppler ext transition |  |  |  | L/D Max: | 87.647 | at alpha= | 4 | deg
Re: | 3000000 |  |  | Cd Min: | 0.01467 | at alpha= | -2 | deg
Mach: | 0.5 |  |  | Cl=0 at alpha= | -7.7222 | deg
|  |  |  | @ Cl=0.1, Cd= | 0.050059
|  |  |  | @ Cl=0.4, Cd= | 0.040319
|  |  |  | @ Cl=0.6, Cd= | 0.023648
alpha (deg) | Cl | Cd | Cm | Cl/Cd
-20 | -0.667 | 0.17438 | -0.119 | -3.823
-19.5 | -0.64 | 0.17106 | -0.119 | -3.742
-19 | -0.613 | 0.16632 | -0.119 | -3.688
-18.5 | -0.587 | 0.16068 | -0.119 | -3.651
-18 | -0.559 | 0.15369 | -0.116 | -3.638
-17.5 | -0.532 | 0.14879 | -0.114 | -3.574
-17 | -0.505 | 0.14545 | -0.114 | -3.471
-16.5 | -0.478 | 0.14075 | -0.114 | -3.396
-16 | -0.451 | 0.13653 | -0.114 | -3.304
-15.5 | -0.424 | 0.13249 | -0.114 | -3.201
-15 | -0.397 | 0.12861 | -0.114 | -3.087
-14.5 | -0.37 | 0.12462 | -0.112 | -2.966
-14 | -0.342 | 0.1178 | -0.109 | -2.904
-13.5 | -0.315 | 0.11371 | -0.109 | -2.77
-13 | -0.288 | 0.11049 | -0.109 | -2.605
-12.5 | -0.261 | 0.10724 | -0.109 | -2.431
-12 | -0.233 | 0.10167 | -0.109 | -2.296
-11.5 | -0.206 | 0.0949 | -0.106 | -2.17
-11 | -0.179 | 0.08323 | -0.105 | -2.147
-10.5 | -0.151 | 0.07646 | -0.106 | -1.981
-10 | -0.124 | 0.07028 | -0.107 | -1.768
-9.5 | -0.097 | 0.0795 | -0.103 | -1.218
-9 | -0.07 | 0.06879 | -0.102 | -1.011
-8.5 | -0.042 | 0.06264 | -0.103 | -0.676
-8 | -0.015 | 0.06263 | -0.1 | -0.24
-7.5 | 0.012 | 0.05885 | -0.098 | 0.208
-7 | 0.039 | 0.057 | -0.099 | 0.693
-6.5 | 0.067 | 0.0531 | -0.099 | 1.257
-6 | 0.094 | 0.05093 | -0.1 | 1.846
-5.5 | 0.121 | 0.04701 | -0.103 | 2.581
-5 | 0.224 | 0.04616 | -0.102 | 4.86
-4.5 | 0.304 | 0.04345 | -0.108 | 6.989
-4 | 0.372 | 0.0416 | -0.113 | 8.95
-3.5 | 0.44 | 0.03849 | -0.126 | 11.428
-3 | 0.517 | 0.0318 | -0.153 | 16.253
-2.5 | 0.691 | 0.01471 | -0.212 | 46.973
-2 | 0.763 | 0.01467 | -0.212 | 52.05
-1.5 | 0.835 | 0.01478 | -0.212 | 56.482
-1 | 0.905 | 0.0149 | -0.212 | 60.696
-0.5 | 0.972 | 0.01503 | -0.211 | 64.686
0 | 1.039 | 0.01526 | -0.211 | 68.038
0.5 | 1.105 | 0.01546 | -0.211 | 71.461
1 | 1.171 | 0.01593 | -0.211 | 73.491
1.5 | 1.236 | 0.01614 | -0.211 | 76.571
2 | 1.301 | 0.0164 | -0.211 | 79.346
2.5 | 1.366 | 0.01679 | -0.21 | 81.342
3 | 1.429 | 0.01707 | -0.21 | 83.721
3.5 | 1.492 | 0.01745 | -0.21 | 85.538
4 | 1.554 | 0.01773 | -0.21 | 87.647
4.5 | 1.614 | 0.01863 | -0.209 | 86.664
5 | 1.673 | 0.01947 | -0.209 | 85.926
5.5 | 1.727 | 0.02061 | -0.209 | 83.775
6 | 1.766 | 0.02143 | -0.209 | 82.419
6.5 | 1.788 | 0.02281 | -0.209 | 78.378
7 | 1.781 | 0.02715 | -0.208 | 65.59
7.5 | 1.7 | 0.02939 | -0.207 | 57.861
8 | 1.352 | 0.02887 | -0.206 | 46.853
8.5 | 1.062 | 0.03442 | -0.204 | 30.867
9 | 1.08 | 0.03819 | -0.201 | 28.295
9.5 | 1.094 | 0.04226 | -0.197 | 25.876
10 | 1.079 | 0.05128 | -0.186 | 21.038
10.5 | 0.97 | 0.09308 | -0.096 | 10.424
11 | 0.997 | 0.09895 | -0.101 | 10.08
11.5 | 1.023 | 0.10327 | -0.102 | 9.906

## 64. Re 3M Mach 0.50 (2)
BIGFOIL.COM POLAR EXPORT
BE6568
BE6568 6.5% t/c 7.5% camber Suitable for F1A towline glider category |  |  |  | Cl Max: | 2.0708 | at alpha= | 9 | deg
XFOIL ncrit=9 |  |  |  | L/D Max: | 167.874 | at alpha= | 3.5 | deg
Re: | 3000000 |  |  | Cd Min: | 0.26186 | at alpha= | -20 | deg
Mach: | 0.5 |  |  | Cl=0 at alpha= | -6.1102 | deg
|  |  |  | @ Cl=0.1, Cd= | 0.056578
|  |  |  | @ Cl=0.4, Cd= | 0.024272
|  |  |  | @ Cl=0.6, Cd= | 0.0077977
alpha (deg) | Cl | Cd | Cm | Cl/Cd
-20 | -0.6258 | 0.26186 | 0.0221 | -2.3898
-19.5 | -0.6024 | 0.25362 | 0.017 | -2.3752
-19 | -0.5791 | 0.24541 | 0.0121 | -2.3597
-18.5 | -0.5571 | 0.23757 | 0.0074 | -2.345
-18 | -0.5342 | 0.23067 | 0.0028 | -2.3159
-17.5 | -0.5111 | 0.22354 | -0.0016 | -2.2864
-17 | -0.4884 | 0.21627 | -0.0058 | -2.2583
-16.5 | -0.4659 | 0.20864 | -0.0098 | -2.233
-16 | -0.4444 | 0.20109 | -0.0137 | -2.21
-15.5 | -0.4241 | 0.1937 | -0.0171 | -2.1895
-15 | -0.4055 | 0.18637 | -0.0201 | -2.1758
-14.5 | -0.3892 | 0.17963 | -0.0222 | -2.1667
-14 | -0.376 | 0.17351 | -0.0234 | -2.167
-13.5 | -0.3634 | 0.16824 | -0.0239 | -2.16
-13 | -0.3452 | 0.16205 | -0.0263 | -2.1302
-12.5 | -0.3194 | 0.15449 | -0.0312 | -2.0674
-12 | -0.294 | 0.14665 | -0.0363 | -2.0048
-11.5 | -0.2682 | 0.13868 | -0.0417 | -1.9339
-11 | -0.2406 | 0.13086 | -0.0476 | -1.8386
-10.5 | -0.2144 | 0.12297 | -0.0534 | -1.7435
-10 | -0.1858 | 0.11656 | -0.0583 | -1.594
-9.5 | -0.1581 | 0.11036 | -0.0629 | -1.4326
-9 | -0.1302 | 0.10408 | -0.0675 | -1.251
-8.5 | -0.1103 | 0.09788 | -0.0699 | -1.1269
-8 | -0.0911 | 0.09183 | -0.0724 | -0.99205
-7.5 | -0.0705 | 0.08608 | -0.0749 | -0.81901
-7 | -0.0506 | 0.07996 | -0.078 | -0.63282
-6.5 | -0.0251 | 0.07525 | -0.0805 | -0.33355
-6 | 0.0071 | 0.07029 | -0.0851 | 0.10101
-5.5 | 0.05 | 0.06435 | -0.0931 | 0.777
-5 | 0.0985 | 0.05673 | -0.1046 | 1.7363
-4.5 | 0.1592 | 0.0506 | -0.1162 | 3.1462
-4 | 0.2351 | 0.04314 | -0.1326 | 5.4497
-3.5 | 0.5381 | 0.00847 | -0.2289 | 63.5301
-3 | 0.6182 | 0.0076 | -0.2303 | 81.3421
-2.5 | 0.693 | 0.00733 | -0.2305 | 94.543
-2 | 0.765 | 0.0073 | -0.2303 | 104.7945
-1.5 | 0.8357 | 0.00735 | -0.23 | 113.7007
-1 | 0.9058 | 0.00741 | -0.2297 | 122.2402
-0.5 | 0.9757 | 0.00749 | -0.2295 | 130.267
0 | 1.0447 | 0.00765 | -0.2292 | 136.5621
0.5 | 1.1137 | 0.00781 | -0.2289 | 142.5992
1 | 1.1822 | 0.00805 | -0.2284 | 146.8571
1.5 | 1.2506 | 0.0083 | -0.2278 | 150.6747
2 | 1.3193 | 0.00858 | -0.2272 | 153.7646
3 | 1.4561 | 0.00926 | -0.2253 | 157.2462
3.5 | 1.5243 | 0.00908 | -0.2245 | 167.8744
4 | 1.5909 | 0.00971 | -0.2225 | 163.8414
4.5 | 1.6552 | 0.01056 | -0.2198 | 156.7424
5 | 1.7202 | 0.01134 | -0.2169 | 151.6931
5.5 | 1.7847 | 0.01216 | -0.2135 | 146.7681
6 | 1.8471 | 0.01312 | -0.2094 | 140.7851
6.5 | 1.907 | 0.01417 | -0.2044 | 134.5801
7 | 1.9613 | 0.01544 | -0.1982 | 127.0272
7.5 | 2.0002 | 0.0174 | -0.1894 | 114.954
8 | 2.0266 | 0.01962 | -0.1785 | 103.2926
8.5 | 2.0531 | 0.02206 | -0.1677 | 93.0689
9 | 2.0708 | 0.02549 | -0.1565 | 81.2397
9.5 | 2.0696 | 0.0307 | -0.1451 | 67.4137
10.5 | 2.0142 | 0.04865 | -0.1301 | 41.4018
11 | 1.9701 | 0.06159 | -0.1292 | 31.9873
11.5 | 1.9195 | 0.07587 | -0.1307 | 25.2999
12 | 1.867 | 0.09066 | -0.1336 | 20.5934
12.5 | 1.8168 | 0.10575 | -0.1378 | 17.1801
13 | 1.7703 | 0.12107 | -0.1435 | 14.6221
13.5 | 1.7297 | 0.13639 | -0.1505 | 12.682
14 | 1.6946 | 0.15187 | -0.1588 | 11.1582

## 65. Re 4M Mach 0.00 (1)
BIGFOIL.COM POLAR EXPORT
BE6568
BE6568 6.5% t/c 7.5% camber Suitable for F1A towline glider category |  |  |  | Cl Max: | 1.768 | at alpha= | 10 | deg
JavaFoil+Calcfoil stall+Eppler ext transition |  |  |  | L/D Max: | 89.532 | at alpha= | 4 | deg
Re: | 4000000 |  |  | Cd Min: | 0.01379 | at alpha= | -4.5 | deg
Mach: | 0 |  |  | Cl=0 at alpha= | -7.725 | deg
|  |  |  | @ Cl=0.1, Cd= | 0.046027
|  |  |  | @ Cl=0.4, Cd= | 0.013858
|  |  |  | @ Cl=0.6, Cd= | 0.013952
alpha (deg) | Cl | Cd | Cm | Cl/Cd
-20 | -0.217 | 0.18184 | -0.092 | -1.191
-19.5 | -0.223 | 0.17312 | -0.092 | -1.288
-19 | -0.229 | 0.16785 | -0.092 | -1.366
-18.5 | -0.236 | 0.15991 | -0.092 | -1.473
-18 | -0.241 | 0.15239 | -0.092 | -1.584
-17.5 | -0.247 | 0.14498 | -0.092 | -1.704
-17 | -0.252 | 0.13859 | -0.092 | -1.818
-16.5 | -0.256 | 0.13204 | -0.092 | -1.942
-16 | -0.26 | 0.12751 | -0.092 | -2.039
-15.5 | -0.263 | 0.12133 | -0.092 | -2.164
-15 | -0.264 | 0.11455 | -0.092 | -2.303
-14.5 | -0.264 | 0.10905 | -0.092 | -2.418
-14 | -0.262 | 0.10478 | -0.092 | -2.498
-13.5 | -0.258 | 0.09939 | -0.092 | -2.595
-13 | -0.252 | 0.09437 | -0.092 | -2.668
-12.5 | -0.243 | 0.08914 | -0.092 | -2.727
-12 | -0.232 | 0.08497 | -0.092 | -2.726
-11.5 | -0.217 | 0.08044 | -0.092 | -2.692
-11 | -0.198 | 0.07608 | -0.093 | -2.604
-10.5 | -0.177 | 0.07169 | -0.093 | -2.463
-10 | -0.152 | 0.06786 | -0.094 | -2.238
-9.5 | -0.124 | 0.06411 | -0.095 | -1.933
-9 | -0.093 | 0.06068 | -0.096 | -1.53
-8.5 | -0.059 | 0.05747 | -0.098 | -1.021
-8 | -0.022 | 0.05446 | -0.098 | -0.396
-7.5 | 0.018 | 0.05162 | -0.099 | 0.351
-7 | 0.06 | 0.04856 | -0.103 | 1.242
-6.5 | 0.105 | 0.04571 | -0.106 | 2.291
-6 | 0.151 | 0.04257 | -0.111 | 3.553
-5.5 | 0.2 | 0.0407 | -0.116 | 4.906
-5 | 0.253 | 0.03477 | -0.131 | 7.274
-4.5 | 0.362 | 0.01379 | -0.184 | 26.282
-4 | 0.423 | 0.0139 | -0.184 | 30.417
-3.5 | 0.483 | 0.01398 | -0.184 | 34.582
-3 | 0.544 | 0.01397 | -0.184 | 38.937
-2.5 | 0.605 | 0.01395 | -0.184 | 43.335
-2 | 0.665 | 0.014 | -0.184 | 47.483
-1.5 | 0.725 | 0.01399 | -0.183 | 51.795
-1 | 0.784 | 0.0141 | -0.183 | 55.618
-0.5 | 0.843 | 0.0143 | -0.183 | 58.947
0 | 0.9 | 0.0144 | -0.183 | 62.518
0.5 | 0.958 | 0.0146 | -0.183 | 65.632
1 | 1.015 | 0.01482 | -0.183 | 68.514
1.5 | 1.073 | 0.01497 | -0.182 | 71.643
2 | 1.13 | 0.015 | -0.182 | 75.287
2.5 | 1.186 | 0.01533 | -0.182 | 77.364
3 | 1.242 | 0.01549 | -0.182 | 80.19
3.5 | 1.298 | 0.01569 | -0.182 | 82.744
4 | 1.354 | 0.01512 | -0.182 | 89.532
4.5 | 1.409 | 0.0159 | -0.181 | 88.605
5 | 1.463 | 0.01649 | -0.181 | 88.717
5.5 | 1.515 | 0.01695 | -0.181 | 89.392
6 | 1.563 | 0.01763 | -0.181 | 88.682
6.5 | 1.608 | 0.01808 | -0.181 | 88.943
7 | 1.649 | 0.0187 | -0.18 | 88.143
7.5 | 1.684 | 0.01932 | -0.18 | 87.14
8 | 1.714 | 0.01997 | -0.18 | 85.84
8.5 | 1.738 | 0.02224 | -0.18 | 78.156
9 | 1.757 | 0.02302 | -0.18 | 76.317
9.5 | 1.767 | 0.02391 | -0.179 | 73.901
10 | 1.768 | 0.02471 | -0.179 | 71.529
10.5 | 1.76 | 0.02583 | -0.179 | 68.144
11 | 1.738 | 0.02665 | -0.178 | 65.2
11.5 | 1.712 | 0.02781 | -0.178 | 61.586
12 | 1.677 | 0.02768 | -0.177 | 60.6
12.5 | 1.633 | 0.03128 | -0.176 | 52.194
13 | 1.583 | 0.03317 | -0.174 | 47.704
13.5 | 1.527 | 0.03513 | -0.173 | 43.475
14 | 1.467 | 0.03749 | -0.171 | 39.137
14.5 | 1.401 | 0.04075 | -0.169 | 34.386
15 | 1.327 | 0.04585 | -0.166 | 28.934

## 66. Re 4M Mach 0.00 (2)
BIGFOIL.COM POLAR EXPORT
BE6568
BE6568 6.5% t/c 7.5% camber Suitable for F1A towline glider category |  |  |  | Cl Max: | 2.1905 | at alpha= | 16 | deg
XFOIL ncrit=9 |  |  |  | L/D Max: | 171.575 | at alpha= | 4 | deg
Re: | 4000000 |  |  | Cd Min: | 0.24129 | at alpha= | -20 | deg
Mach: | 0 |  |  | Cl=0 at alpha= | -7.5715 | deg
|  |  |  | @ Cl=0.1, Cd= | 0.0077783
|  |  |  | @ Cl=0.4, Cd= | 0.0060787
|  |  |  | @ Cl=0.6, Cd= | 0.0063476
alpha (deg) | Cl | Cd | Cm | Cl/Cd
-20 | -0.5824 | 0.24129 | 0.0211 | -2.4137
-19.5 | -0.5638 | 0.23436 | 0.0172 | -2.4057
-19 | -0.5456 | 0.22765 | 0.0133 | -2.3967
-18.5 | -0.5277 | 0.22113 | 0.0095 | -2.3864
-18 | -0.51 | 0.21459 | 0.0058 | -2.3766
-17.5 | -0.4928 | 0.20799 | 0.0022 | -2.3693
-17 | -0.4783 | 0.20024 | -0.0013 | -2.3886
-16.5 | -0.4603 | 0.19471 | -0.0046 | -2.364
-16 | -0.4425 | 0.18906 | -0.0078 | -2.3405
-15.5 | -0.4252 | 0.18329 | -0.0109 | -2.3198
-15 | -0.4089 | 0.17624 | -0.0138 | -2.3201
-14.5 | -0.3933 | 0.1697 | -0.0166 | -2.3176
-14 | -0.3785 | 0.16329 | -0.0192 | -2.318
-13 | -0.3585 | 0.14926 | -0.023 | -2.4018
-12.5 | -0.3481 | 0.14489 | -0.0233 | -2.4025
-11.5 | -0.3079 | 0.13327 | -0.0298 | -2.3103
-11 | -0.285 | 0.12593 | -0.0349 | -2.2632
-10.5 | -0.2615 | 0.11888 | -0.0399 | -2.1997
-8.5 | -0.1194 | 0.01292 | -0.187 | -9.2415
-8 | -0.0539 | 0.01095 | -0.1905 | -4.9224
-7.5 | 0.009 | 0.00975 | -0.1926 | 0.92308
-7 | 0.0753 | 0.00802 | -0.1957 | 9.389
-6.5 | 0.1356 | 0.00743 | -0.1966 | 18.2503
-6 | 0.1953 | 0.00702 | -0.1972 | 27.8205
-5.5 | 0.2548 | 0.00668 | -0.1978 | 38.1437
-5 | 0.3137 | 0.00643 | -0.1981 | 48.7869
-4.5 | 0.3732 | 0.00612 | -0.1986 | 60.9804
-4 | 0.4316 | 0.00603 | -0.1989 | 71.5755
-3.5 | 0.4889 | 0.00624 | -0.199 | 78.3494
-3 | 0.5468 | 0.00632 | -0.1992 | 86.519
-2.5 | 0.6047 | 0.00635 | -0.1994 | 95.2283
-2 | 0.6623 | 0.00644 | -0.1995 | 102.8416
-1.5 | 0.7199 | 0.0065 | -0.1996 | 110.7538
-1 | 0.7772 | 0.0066 | -0.1997 | 117.7576
-0.5 | 0.8344 | 0.00671 | -0.1997 | 124.3517
0 | 0.8914 | 0.00684 | -0.1998 | 130.3216
0.5 | 0.9483 | 0.00696 | -0.1998 | 136.25
1 | 1.0051 | 0.00709 | -0.1998 | 141.763
1.5 | 1.0614 | 0.00729 | -0.1998 | 145.5967
2 | 1.1179 | 0.00744 | -0.1998 | 150.2554
2.5 | 1.1742 | 0.0076 | -0.1998 | 154.5
3 | 1.2296 | 0.00789 | -0.1997 | 155.8428
3.5 | 1.2874 | 0.00784 | -0.2004 | 164.2092
4 | 1.34 | 0.00781 | -0.1998 | 171.5749
4.5 | 1.3939 | 0.00824 | -0.1994 | 169.1626
5 | 1.4468 | 0.00878 | -0.1988 | 164.7836
5.5 | 1.4986 | 0.00943 | -0.1981 | 158.9183
6 | 1.5505 | 0.01001 | -0.1973 | 154.8951
6.5 | 1.6011 | 0.01071 | -0.1964 | 149.4958
7 | 1.6519 | 0.01129 | -0.1955 | 146.3153
7.5 | 1.7013 | 0.01202 | -0.1944 | 141.5391
8 | 1.7492 | 0.01284 | -0.1931 | 136.2305
8.5 | 1.7951 | 0.01383 | -0.1913 | 129.7975
9 | 1.8405 | 0.01476 | -0.1895 | 124.6951
9.5 | 1.8854 | 0.01561 | -0.1877 | 120.7816
10 | 1.9287 | 0.01653 | -0.1855 | 116.6788
10.5 | 1.9706 | 0.01745 | -0.1832 | 112.9284
11 | 2.0101 | 0.01847 | -0.1804 | 108.8305
11.5 | 2.0476 | 0.01948 | -0.1773 | 105.1129
12 | 2.081 | 0.0205 | -0.1734 | 101.5122
12.5 | 2.1091 | 0.02171 | -0.1687 | 97.1488
13 | 2.1285 | 0.0232 | -0.1624 | 91.7457
13.5 | 2.1381 | 0.02515 | -0.1547 | 85.0139
14 | 2.1543 | 0.02697 | -0.1488 | 79.8776
14.5 | 2.168 | 0.02918 | -0.143 | 74.2975
15 | 2.1793 | 0.03176 | -0.1376 | 68.6178
15.5 | 2.1866 | 0.03488 | -0.1323 | 62.6892
16 | 2.1905 | 0.03859 | -0.1275 | 56.7634
16.5 | 2.1901 | 0.04306 | -0.1233 | 50.8616
17 | 2.1851 | 0.04851 | -0.1199 | 45.0443
17.5 | 2.1755 | 0.05516 | -0.1177 | 39.4398
18 | 2.1603 | 0.06314 | -0.1167 | 34.2144
18.5 | 2.1382 | 0.0727 | -0.1169 | 29.4113
19 | 2.1056 | 0.08421 | -0.1184 | 25.0042
19.5 | 2.0682 | 0.09698 | -0.121 | 21.326
20 | 2.0251 | 0.11104 | -0.125 | 18.2376

## 67. Re 4M Mach 0.10 (1)
BIGFOIL.COM POLAR EXPORT
BE6568
BE6568 6.5% t/c 7.5% camber Suitable for F1A towline glider category |  |  |  | Cl Max: | 1.767 | at alpha= | 9.5 | deg
JavaFoil+Calcfoil stall+Eppler ext transition |  |  |  | L/D Max: | 89.677 | at alpha= | 4 | deg
Re: | 4000000 |  |  | Cd Min: | 0.01373 | at alpha= | -4.5 | deg
Mach: | 0.1 |  |  | Cl=0 at alpha= | -7.7308 | deg
|  |  |  | @ Cl=0.1, Cd= | 0.046027
|  |  |  | @ Cl=0.4, Cd= | 0.013838
|  |  |  | @ Cl=0.6, Cd= | 0.014008
alpha (deg) | Cl | Cd | Cm | Cl/Cd
-19.5 | -0.185 | 0.17731 | -0.092 | -1.043
-19 | -0.193 | 0.16829 | -0.092 | -1.144
-18.5 | -0.2 | 0.15974 | -0.092 | -1.253
-18 | -0.208 | 0.15464 | -0.092 | -1.342
-17.5 | -0.215 | 0.14734 | -0.092 | -1.457
-17 | -0.222 | 0.14064 | -0.092 | -1.575
-16.5 | -0.228 | 0.134 | -0.092 | -1.7
-16 | -0.233 | 0.12913 | -0.092 | -1.808
-15.5 | -0.238 | 0.12247 | -0.092 | -1.944
-15 | -0.242 | 0.11664 | -0.092 | -2.071
-14.5 | -0.244 | 0.11069 | -0.092 | -2.201
-14 | -0.244 | 0.10515 | -0.092 | -2.321
-13.5 | -0.242 | 0.10037 | -0.092 | -2.415
-13 | -0.239 | 0.09472 | -0.092 | -2.518
-12.5 | -0.232 | 0.09047 | -0.092 | -2.565
-12 | -0.223 | 0.08581 | -0.092 | -2.594
-11.5 | -0.209 | 0.08125 | -0.092 | -2.578
-11 | -0.193 | 0.0768 | -0.092 | -2.508
-10.5 | -0.173 | 0.07245 | -0.093 | -2.382
-10 | -0.149 | 0.06846 | -0.095 | -2.178
-9.5 | -0.122 | 0.06453 | -0.095 | -1.893
-9 | -0.092 | 0.06101 | -0.096 | -1.505
-8.5 | -0.058 | 0.05799 | -0.097 | -1.003
-8 | -0.021 | 0.05474 | -0.098 | -0.392
-7.5 | 0.018 | 0.05195 | -0.099 | 0.348
-7 | 0.06 | 0.04888 | -0.102 | 1.232
-6.5 | 0.105 | 0.04567 | -0.106 | 2.294
-6 | 0.151 | 0.04293 | -0.11 | 3.525
-5.5 | 0.2 | 0.04145 | -0.114 | 4.816
-5 | 0.252 | 0.03641 | -0.127 | 6.919
-4.5 | 0.364 | 0.01373 | -0.185 | 26.492
-4 | 0.424 | 0.01391 | -0.185 | 30.519
-3.5 | 0.485 | 0.01399 | -0.185 | 34.7
-3 | 0.547 | 0.01399 | -0.185 | 39.06
-2.5 | 0.607 | 0.01401 | -0.185 | 43.371
-2 | 0.668 | 0.01402 | -0.185 | 47.658
-1.5 | 0.728 | 0.01401 | -0.184 | 52.003
-1 | 0.788 | 0.01412 | -0.184 | 55.817
-0.5 | 0.847 | 0.01431 | -0.184 | 59.163
0 | 0.905 | 0.01442 | -0.184 | 62.755
0.5 | 0.963 | 0.01462 | -0.184 | 65.859
1 | 1.021 | 0.01489 | -0.184 | 68.546
1.5 | 1.078 | 0.015 | -0.183 | 71.864
2 | 1.135 | 0.01503 | -0.183 | 75.504
2.5 | 1.192 | 0.01537 | -0.183 | 77.561
3 | 1.249 | 0.01553 | -0.183 | 80.409
3.5 | 1.305 | 0.01573 | -0.183 | 82.92
4 | 1.36 | 0.01517 | -0.183 | 89.677
4.5 | 1.415 | 0.01596 | -0.182 | 88.674
5 | 1.47 | 0.01656 | -0.182 | 88.753
5.5 | 1.522 | 0.01702 | -0.182 | 89.422
6 | 1.571 | 0.01771 | -0.182 | 88.691
6.5 | 1.615 | 0.01817 | -0.182 | 88.864
7 | 1.655 | 0.01885 | -0.181 | 87.796
7.5 | 1.69 | 0.01945 | -0.181 | 86.899
8 | 1.719 | 0.02168 | -0.181 | 79.29
8.5 | 1.742 | 0.02242 | -0.181 | 77.705
9 | 1.759 | 0.02322 | -0.181 | 75.724
9.5 | 1.767 | 0.02416 | -0.18 | 73.135
10 | 1.764 | 0.02505 | -0.18 | 70.425
10.5 | 1.753 | 0.0262 | -0.18 | 66.923
11 | 1.726 | 0.02704 | -0.179 | 63.824
11.5 | 1.695 | 0.02825 | -0.178 | 60.007
12 | 1.651 | 0.03054 | -0.177 | 54.084
12.5 | 1.603 | 0.03196 | -0.176 | 50.155
13 | 1.546 | 0.03396 | -0.175 | 45.511
13.5 | 1.482 | 0.03632 | -0.173 | 40.807
14 | 1.415 | 0.03886 | -0.171 | 36.426
14.5 | 1.338 | 0.04322 | -0.168 | 30.956

## 68. Re 4M Mach 0.10 (2)
BIGFOIL.COM POLAR EXPORT
BE6568
BE6568 6.5% t/c 7.5% camber Suitable for F1A towline glider category |  |  |  | Cl Max: | 2.182 | at alpha= | 16 | deg
XFOIL ncrit=9 |  |  |  | L/D Max: | 171.745 | at alpha= | 4 | deg
Re: | 4000000 |  |  | Cd Min: | 0.12444 | at alpha= | 20 | deg
Mach: | 0.1 |  |  | Cl=0 at alpha= | -7.5248 | deg
|  |  |  | @ Cl=0.1, Cd= | 0.0081492
|  |  |  | @ Cl=0.4, Cd= | 0.0061319
|  |  |  | @ Cl=0.6, Cd= | 0.0063673
alpha (deg) | Cl | Cd | Cm | Cl/Cd
-8 | -0.0633 | 0.01223 | -0.1896 | -5.1758
-7.5 | 0.0033 | 0.01035 | -0.1929 | 0.31884
-7 | 0.0701 | 0.00866 | -0.1959 | 8.0947
-6.5 | 0.1339 | 0.00757 | -0.1977 | 17.6882
-6 | 0.1944 | 0.00713 | -0.1983 | 27.2651
-5.5 | 0.2546 | 0.00675 | -0.1989 | 37.7185
-5 | 0.3142 | 0.00648 | -0.1992 | 48.4877
-4.5 | 0.3742 | 0.00618 | -0.1997 | 60.5502
-4 | 0.4332 | 0.00607 | -0.2 | 71.3674
-3.5 | 0.4909 | 0.00628 | -0.2 | 78.1688
-3 | 0.5494 | 0.00635 | -0.2002 | 86.5197
-2.5 | 0.6078 | 0.00637 | -0.2004 | 95.416
-2 | 0.6657 | 0.00647 | -0.2005 | 102.8903
-1.5 | 0.7238 | 0.00652 | -0.2006 | 111.0123
-1 | 0.7814 | 0.00662 | -0.2007 | 118.0363
-0.5 | 0.839 | 0.00673 | -0.2007 | 124.6657
0 | 0.8964 | 0.00686 | -0.2007 | 130.6706
0.5 | 0.9537 | 0.00698 | -0.2007 | 136.6332
1 | 1.0109 | 0.00711 | -0.2008 | 142.18
1.5 | 1.0675 | 0.00731 | -0.2007 | 146.0328
2 | 1.1244 | 0.00747 | -0.2008 | 150.5221
2.5 | 1.181 | 0.00763 | -0.2008 | 154.7837
3 | 1.2368 | 0.00792 | -0.2006 | 156.1616
3.5 | 1.2951 | 0.00788 | -0.2013 | 164.3528
4 | 1.3482 | 0.00785 | -0.2007 | 171.7452
4.5 | 1.4025 | 0.00828 | -0.2002 | 169.3841
5 | 1.4557 | 0.00884 | -0.1996 | 164.6719
5.5 | 1.508 | 0.00949 | -0.1988 | 158.9041
6 | 1.5602 | 0.01009 | -0.198 | 154.6283
6.5 | 1.6114 | 0.01078 | -0.197 | 149.4805
7 | 1.6625 | 0.0114 | -0.196 | 145.8333
7.5 | 1.7124 | 0.01211 | -0.1948 | 141.4038
8 | 1.7604 | 0.01299 | -0.1933 | 135.5196
8.5 | 1.8065 | 0.01401 | -0.1914 | 128.9436
9 | 1.8522 | 0.01495 | -0.1895 | 123.893
9.5 | 1.8971 | 0.01585 | -0.1874 | 119.6909
10 | 1.9402 | 0.01683 | -0.185 | 115.2822
10.5 | 1.9824 | 0.01775 | -0.1824 | 111.6845
11 | 2.0208 | 0.01888 | -0.1792 | 107.0339
11.5 | 2.0579 | 0.01985 | -0.1757 | 103.6725
12 | 2.0893 | 0.02098 | -0.1713 | 99.5853
12.5 | 2.1148 | 0.02233 | -0.1658 | 94.7067
13 | 2.1272 | 0.0241 | -0.1581 | 88.2656
13.5 | 2.1405 | 0.02607 | -0.1512 | 82.1059
14 | 2.156 | 0.02813 | -0.1453 | 76.6442
14.5 | 2.1677 | 0.03066 | -0.1395 | 70.7012
15 | 2.1768 | 0.03364 | -0.134 | 64.7087
15.5 | 2.1812 | 0.03728 | -0.1288 | 58.5086
16 | 2.182 | 0.04163 | -0.1242 | 52.4141
16.5 | 2.1773 | 0.04696 | -0.1204 | 46.365
17 | 2.1682 | 0.05351 | -0.1178 | 40.5195
17.5 | 2.1527 | 0.06152 | -0.1166 | 34.9919
18 | 2.1306 | 0.07111 | -0.1166 | 29.962
18.5 | 2.1003 | 0.08231 | -0.1179 | 25.5169
19 | 2.0605 | 0.09549 | -0.1206 | 21.5782
19.5 | 2.0174 | 0.10956 | -0.1245 | 18.4137
20 | 1.973 | 0.12444 | -0.1299 | 15.855

## 69. Re 4M Mach 0.25 (1)
BIGFOIL.COM POLAR EXPORT
BE6568
BE6568 6.5% t/c 7.5% camber Suitable for F1A towline glider category |  |  |  | Cl Max: | 1.76 | at alpha= | 9 | deg
JavaFoil+Calcfoil stall+Eppler ext transition |  |  |  | L/D Max: | 90.37 | at alpha= | 4 | deg
Re: | 4000000 |  |  | Cd Min: | 0.01398 | at alpha= | -4 | deg
Mach: | 0.25 |  |  | Cl=0 at alpha= | -7.7297 | deg
|  |  |  | @ Cl=0.1, Cd= | 0.047852
|  |  |  | @ Cl=0.4, Cd= | 0.019581
|  |  |  | @ Cl=0.6, Cd= | 0.01408
alpha (deg) | Cl | Cd | Cm | Cl/Cd
-16.5 | -0.05 | 0.13742 | -0.095 | -0.365
-16 | -0.047 | 0.1321 | -0.095 | -0.358
-15.5 | -0.044 | 0.1247 | -0.095 | -0.357
-15 | -0.042 | 0.12121 | -0.094 | -0.343
-14.5 | -0.039 | 0.11503 | -0.095 | -0.337
-14 | -0.036 | 0.11189 | -0.093 | -0.321
-13.5 | -0.087 | 0.10591 | -0.093 | -0.823
-13 | -0.112 | 0.10139 | -0.093 | -1.106
-12.5 | -0.129 | 0.09467 | -0.093 | -1.365
-12 | -0.14 | 0.09032 | -0.093 | -1.554
-11.5 | -0.145 | 0.08528 | -0.093 | -1.701
-11 | -0.144 | 0.08054 | -0.093 | -1.784
-10.5 | -0.137 | 0.07663 | -0.093 | -1.785
-10 | -0.124 | 0.072 | -0.094 | -1.727
-9.5 | -0.106 | 0.06733 | -0.094 | -1.578
-9 | -0.083 | 0.06372 | -0.095 | -1.298
-8.5 | -0.054 | 0.05961 | -0.095 | -0.904
-8 | -0.02 | 0.05634 | -0.097 | -0.362
-7.5 | 0.017 | 0.0532 | -0.098 | 0.329
-7 | 0.059 | 0.05023 | -0.1 | 1.176
-6.5 | 0.104 | 0.04762 | -0.102 | 2.179
-6 | 0.151 | 0.04443 | -0.107 | 3.406
-5.5 | 0.201 | 0.04297 | -0.111 | 4.675
-5 | 0.252 | 0.04011 | -0.117 | 6.284
-4.5 | 0.309 | 0.03457 | -0.134 | 8.949
-4 | 0.434 | 0.01398 | -0.19 | 31.023
-3.5 | 0.497 | 0.01407 | -0.19 | 35.339
-3 | 0.56 | 0.01408 | -0.19 | 39.81
-2.5 | 0.623 | 0.01408 | -0.19 | 44.269
-2 | 0.686 | 0.0141 | -0.19 | 48.653
-1.5 | 0.748 | 0.01417 | -0.189 | 52.795
-1 | 0.81 | 0.01422 | -0.189 | 56.945
-0.5 | 0.87 | 0.01441 | -0.189 | 60.379
0 | 0.93 | 0.01452 | -0.189 | 64.027
0.5 | 0.989 | 0.01474 | -0.189 | 67.109
1 | 1.048 | 0.01502 | -0.189 | 69.8
1.5 | 1.107 | 0.01514 | -0.188 | 73.127
2 | 1.166 | 0.01523 | -0.188 | 76.556
2.5 | 1.224 | 0.01556 | -0.188 | 78.691
3 | 1.282 | 0.01573 | -0.188 | 81.514
3.5 | 1.34 | 0.01596 | -0.188 | 83.926
4 | 1.397 | 0.01546 | -0.188 | 90.37
4.5 | 1.453 | 0.01631 | -0.187 | 89.092
5 | 1.508 | 0.01696 | -0.187 | 88.947
5.5 | 1.562 | 0.01746 | -0.187 | 89.445
6 | 1.61 | 0.01818 | -0.187 | 88.527
6.5 | 1.653 | 0.0187 | -0.187 | 88.414
7 | 1.691 | 0.01948 | -0.186 | 86.778
7.5 | 1.721 | 0.02017 | -0.186 | 85.3
8 | 1.743 | 0.02264 | -0.186 | 76.996
8.5 | 1.757 | 0.02357 | -0.186 | 74.529
9 | 1.76 | 0.0246 | -0.186 | 71.577
9.5 | 1.751 | 0.02578 | -0.185 | 67.921
10 | 1.719 | 0.02666 | -0.184 | 64.474
10.5 | 1.676 | 0.028 | -0.184 | 59.848
11 | 1.616 | 0.02808 | -0.183 | 57.538
11.5 | 1.537 | 0.03225 | -0.182 | 47.645
12 | 1.445 | 0.03449 | -0.18 | 41.892
12.5 | 1.338 | 0.03744 | -0.178 | 35.746
13 | 1.22 | 0.04098 | -0.175 | 29.781
13.5 | 1.074 | 0.05061 | -0.168 | 21.225
14 | 0.936 | 0.0614 | -0.161 | 15.247

## 70. Re 4M Mach 0.25 (2)
BIGFOIL.COM POLAR EXPORT
BE6568
BE6568 6.5% t/c 7.5% camber Suitable for F1A towline glider category |  |  |  | Cl Max: | 2.1395 | at alpha= | 14 | deg
XFOIL ncrit=9 |  |  |  | L/D Max: | 171.353 | at alpha= | 4 | deg
Re: | 4000000 |  |  | Cd Min: | 0.24498 | at alpha= | -20 | deg
Mach: | 0.25 |  |  | Cl=0 at alpha= | -7.3078 | deg
|  |  |  | @ Cl=0.1, Cd= | 0.014106
|  |  |  | @ Cl=0.4, Cd= | 0.0064724
|  |  |  | @ Cl=0.6, Cd= | 0.006492
alpha (deg) | Cl | Cd | Cm | Cl/Cd
-20 | -0.5901 | 0.24498 | 0.0212 | -2.4088
-19.5 | -0.5705 | 0.23809 | 0.0171 | -2.3962
-19 | -0.5513 | 0.23096 | 0.013 | -2.387
-18.5 | -0.5322 | 0.22417 | 0.0089 | -2.3741
-18 | -0.5133 | 0.21743 | 0.005 | -2.3608
-17.5 | -0.3161 | 0.17639 | -0.0212 | -1.7921
-17 | -0.3088 | 0.17333 | -0.0218 | -1.7816
-16.5 | -0.2948 | 0.16924 | -0.0248 | -1.7419
-16 | -0.2821 | 0.16536 | -0.0276 | -1.706
-15.5 | -0.2757 | 0.16201 | -0.0295 | -1.7017
-15 | -0.2626 | 0.15708 | -0.0324 | -1.6718
-14.5 | -0.2479 | 0.15157 | -0.0356 | -1.6355
-14 | -0.2325 | 0.14572 | -0.0389 | -1.5955
-13.5 | -0.2167 | 0.13945 | -0.0424 | -1.554
-12.5 | -0.3472 | 0.14701 | -0.0233 | -2.3617
-12 | -0.3221 | 0.14082 | -0.028 | -2.2873
-11.5 | -0.2966 | 0.13449 | -0.0328 | -2.2054
-11 | -0.2725 | 0.12677 | -0.038 | -2.1496
-10.5 | -0.2481 | 0.11968 | -0.0432 | -2.073
-10 | -0.2237 | 0.11273 | -0.0482 | -1.9844
-9.5 | -0.2031 | 0.10622 | -0.052 | -1.9121
-9 | -0.1844 | 0.09959 | -0.0556 | -1.8516
-8.5 | -0.169 | 0.0938 | -0.0579 | -1.8017
-6.5 | 0.1145 | 0.00981 | -0.2008 | 11.6718
-6 | 0.1865 | 0.00798 | -0.2038 | 23.3709
-5.5 | 0.2519 | 0.00731 | -0.2046 | 34.4596
-5 | 0.3161 | 0.00682 | -0.2052 | 46.349
-4.5 | 0.3788 | 0.00655 | -0.2054 | 57.8321
-4 | 0.4416 | 0.00632 | -0.2058 | 69.8734
-3.5 | 0.5023 | 0.00644 | -0.2058 | 77.9969
-3 | 0.5634 | 0.00648 | -0.206 | 86.9444
-2.5 | 0.6243 | 0.0065 | -0.2061 | 96.0462
-2 | 0.6847 | 0.00655 | -0.2061 | 104.5344
-1.5 | 0.7449 | 0.00661 | -0.2062 | 112.6929
-1 | 0.8047 | 0.00671 | -0.2062 | 119.9255
-0.5 | 0.8646 | 0.0068 | -0.2062 | 127.1471
0 | 0.924 | 0.00694 | -0.2062 | 133.1412
0.5 | 0.9833 | 0.00709 | -0.2061 | 138.6883
1 | 1.0427 | 0.00721 | -0.2061 | 144.6186
1.5 | 1.1014 | 0.00744 | -0.206 | 148.0376
2 | 1.1606 | 0.0076 | -0.206 | 152.7105
2.5 | 1.2192 | 0.00781 | -0.2058 | 156.1076
3 | 1.2772 | 0.00811 | -0.2055 | 157.4846
3.5 | 1.3376 | 0.00815 | -0.206 | 164.1227
4 | 1.3931 | 0.00813 | -0.2052 | 171.353
4.5 | 1.4496 | 0.00861 | -0.2045 | 168.3624
5 | 1.5052 | 0.00919 | -0.2036 | 163.7867
5.5 | 1.5601 | 0.00985 | -0.2025 | 158.3858
6 | 1.6148 | 0.01047 | -0.2013 | 154.2311
6.5 | 1.6682 | 0.01123 | -0.1999 | 148.5485
7 | 1.7213 | 0.01196 | -0.1983 | 143.9214
7.5 | 1.7726 | 0.01283 | -0.1964 | 138.1606
8 | 1.8214 | 0.01391 | -0.194 | 130.9418
8.5 | 1.8681 | 0.01509 | -0.1911 | 123.7972
9 | 1.9149 | 0.01613 | -0.1881 | 118.7167
9.5 | 1.9592 | 0.01726 | -0.1847 | 113.511
10 | 2.0023 | 0.01834 | -0.181 | 109.1767
10.5 | 2.039 | 0.0196 | -0.1761 | 104.0306
11 | 2.0724 | 0.02088 | -0.1706 | 99.2529
11.5 | 2.0969 | 0.02242 | -0.1637 | 93.5281
12 | 2.1107 | 0.02443 | -0.1553 | 86.3979
12.5 | 2.1186 | 0.02723 | -0.1469 | 77.8039
13 | 2.1313 | 0.03002 | -0.14 | 70.996
13.5 | 2.1385 | 0.03355 | -0.1334 | 63.7407
14 | 2.1395 | 0.03796 | -0.1273 | 56.362
14.5 | 2.133 | 0.04365 | -0.1221 | 48.866
15 | 2.12 | 0.05079 | -0.1184 | 41.7405
15.5 | 2.101 | 0.05963 | -0.1168 | 35.2339
16 | 2.0732 | 0.07045 | -0.117 | 29.428
16.5 | 2.0379 | 0.08286 | -0.1188 | 24.5945
17 | 1.9951 | 0.09684 | -0.122 | 20.602
17.5 | 1.9479 | 0.11189 | -0.1266 | 17.4091
18 | 1.9038 | 0.12711 | -0.1324 | 14.9776
18.5 | 1.8588 | 0.14301 | -0.1398 | 12.9977
19 | 1.8176 | 0.15911 | -0.1486 | 11.4235

## 71. Re 4M Mach 0.50 (1)
BIGFOIL.COM POLAR EXPORT
BE6568
BE6568 6.5% t/c 7.5% camber Suitable for F1A towline glider category |  |  |  | Cl Max: | 1.788 | at alpha= | 6.5 | deg
JavaFoil+Calcfoil stall+Eppler ext transition |  |  |  | L/D Max: | 89.181 | at alpha= | 4 | deg
Re: | 4000000 |  |  | Cd Min: | 0.01446 | at alpha= | -2 | deg
Mach: | 0.5 |  |  | Cl=0 at alpha= | -7.7222 | deg
|  |  |  | @ Cl=0.1, Cd= | 0.050051
|  |  |  | @ Cl=0.4, Cd= | 0.039639
|  |  |  | @ Cl=0.6, Cd= | 0.022153
alpha (deg) | Cl | Cd | Cm | Cl/Cd
-20 | -0.667 | 0.16908 | -0.12 | -3.945
-19.5 | -0.64 | 0.16492 | -0.12 | -3.883
-19 | -0.614 | 0.1602 | -0.12 | -3.831
-18.5 | -0.587 | 0.15387 | -0.12 | -3.815
-18 | -0.56 | 0.14966 | -0.118 | -3.739
-17.5 | -0.532 | 0.14517 | -0.115 | -3.665
-17 | -0.505 | 0.14126 | -0.115 | -3.576
-16.5 | -0.478 | 0.13592 | -0.115 | -3.519
-16 | -0.451 | 0.13185 | -0.115 | -3.423
-15.5 | -0.424 | 0.12784 | -0.115 | -3.319
-15 | -0.397 | 0.12385 | -0.115 | -3.207
-14.5 | -0.37 | 0.11831 | -0.113 | -3.125
-14 | -0.342 | 0.10625 | -0.111 | -3.222
-13.5 | -0.315 | 0.09859 | -0.112 | -3.198
-13 | -0.288 | 0.09138 | -0.112 | -3.153
-12.5 | -0.261 | 0.08619 | -0.112 | -3.028
-12 | -0.234 | 0.08077 | -0.113 | -2.895
-11.5 | -0.206 | 0.09271 | -0.108 | -2.223
-11 | -0.179 | 0.08156 | -0.107 | -2.192
-10.5 | -0.152 | 0.07377 | -0.108 | -2.055
-10 | -0.124 | 0.06893 | -0.109 | -1.804
-9.5 | -0.097 | 0.06965 | -0.104 | -1.391
-9 | -0.07 | 0.0672 | -0.103 | -1.035
-8.5 | -0.042 | 0.06124 | -0.104 | -0.691
-8 | -0.015 | 0.06091 | -0.102 | -0.247
-7.5 | 0.012 | 0.05764 | -0.1 | 0.212
-7 | 0.04 | 0.0553 | -0.101 | 0.714
-6.5 | 0.067 | 0.05177 | -0.102 | 1.29
-6 | 0.094 | 0.05082 | -0.103 | 1.851
-5.5 | 0.121 | 0.04736 | -0.107 | 2.565
-5 | 0.225 | 0.04579 | -0.106 | 4.908
-4.5 | 0.304 | 0.04312 | -0.112 | 7.054
-4 | 0.373 | 0.04091 | -0.117 | 9.123
-3.5 | 0.441 | 0.03771 | -0.13 | 11.699
-3 | 0.532 | 0.02788 | -0.168 | 19.075
-2.5 | 0.691 | 0.01449 | -0.212 | 47.679
-2 | 0.763 | 0.01446 | -0.212 | 52.784
-1.5 | 0.835 | 0.01459 | -0.212 | 57.189
-1 | 0.905 | 0.0148 | -0.212 | 61.116
-0.5 | 0.972 | 0.01483 | -0.211 | 65.546
0 | 1.039 | 0.01504 | -0.211 | 69.045
0.5 | 1.105 | 0.01539 | -0.211 | 71.786
1 | 1.171 | 0.01568 | -0.211 | 74.681
1.5 | 1.236 | 0.01585 | -0.211 | 78.015
2 | 1.301 | 0.01631 | -0.211 | 79.79
2.5 | 1.366 | 0.01647 | -0.21 | 82.921
3 | 1.429 | 0.01671 | -0.21 | 85.558
3.5 | 1.492 | 0.01713 | -0.21 | 87.13
4 | 1.554 | 0.01743 | -0.21 | 89.181
4.5 | 1.614 | 0.0183 | -0.209 | 88.22
5 | 1.673 | 0.01906 | -0.209 | 87.773
5.5 | 1.727 | 0.02003 | -0.209 | 86.21
6 | 1.766 | 0.02095 | -0.209 | 84.279
6.5 | 1.788 | 0.02212 | -0.209 | 80.823
7 | 1.781 | 0.02603 | -0.208 | 68.421
7.5 | 1.702 | 0.02824 | -0.207 | 60.267
8 | 1.356 | 0.02944 | -0.206 | 46.074
8.5 | 1.065 | 0.03293 | -0.205 | 32.331
9 | 1.086 | 0.03625 | -0.202 | 29.946
9.5 | 1.104 | 0.03954 | -0.2 | 27.923
10 | 1.108 | 0.04497 | -0.193 | 24.626
10.5 | 0.983 | 0.09045 | -0.123 | 10.871
11 | 1.009 | 0.09592 | -0.123 | 10.516
11.5 | 1.026 | 0.10018 | -0.109 | 10.24

## 72. Re 4M Mach 0.50 (2)
BIGFOIL.COM POLAR EXPORT
BE6568
BE6568 6.5% t/c 7.5% camber Suitable for F1A towline glider category |  |  |  | Cl Max: | 2.1 | at alpha= | 9 | deg
XFOIL ncrit=9 |  |  |  | L/D Max: | 168.448 | at alpha= | 4 | deg
Re: | 4000000 |  |  | Cd Min: | 0.07867 | at alpha= | 11.5 | deg
Mach: | 0.5 |  |  | Cl=0 at alpha= | -99 | deg
|  |  |  | @ Cl=0.1, Cd= | 0.00736
|  |  |  | @ Cl=0.4, Cd= | 0.00736
|  |  |  | @ Cl=0.6, Cd= | 0.00736
alpha (deg) | Cl | Cd | Cm | Cl/Cd
0 | 1.0475 | 0.00736 | -0.2298 | 142.3234
0.5 | 1.1162 | 0.00757 | -0.2295 | 147.4505
1 | 1.1851 | 0.00777 | -0.229 | 152.5225
1.5 | 1.2536 | 0.00803 | -0.2285 | 156.1146
2 | 1.3223 | 0.00831 | -0.2279 | 159.1215
2.5 | 1.3911 | 0.0086 | -0.2271 | 161.7558
3 | 1.4596 | 0.00898 | -0.226 | 162.539
3.5 | 1.5285 | 0.00937 | -0.2249 | 163.127
4 | 1.5952 | 0.00947 | -0.2234 | 168.4477
4.5 | 1.6615 | 0.01016 | -0.221 | 163.5335
5.5 | 1.7931 | 0.01166 | -0.215 | 153.7822
6 | 1.8574 | 0.01253 | -0.2111 | 148.2362
6.5 | 1.9184 | 0.01358 | -0.2063 | 141.2666
7 | 1.9744 | 0.01481 | -0.2003 | 133.3153
7.5 | 2.0141 | 0.01679 | -0.1915 | 119.9583
8 | 2.0522 | 0.0186 | -0.182 | 110.3333
8.5 | 2.0807 | 0.02073 | -0.1709 | 100.3714
9 | 2.1 | 0.02389 | -0.1591 | 87.9029
9.5 | 2.0974 | 0.02895 | -0.1467 | 72.4491
10 | 2.0742 | 0.0364 | -0.1361 | 56.9835
10.5 | 2.0364 | 0.04665 | -0.1297 | 43.6527
11 | 1.9898 | 0.05963 | -0.1284 | 33.3691
11.5 | 1.898 | 0.07867 | -0.1319 | 24.1261

## 73. Re 5M Mach 0.00 (1)
BIGFOIL.COM POLAR EXPORT
BE6568
BE6568 6.5% t/c 7.5% camber Suitable for F1A towline glider category |  |  |  | Cl Max: | 1.768 | at alpha= | 10 | deg
JavaFoil+Calcfoil stall+Eppler ext transition |  |  |  | L/D Max: | 90.588 | at alpha= | 6.5 | deg
Re: | 5000000 |  |  | Cd Min: | 0.01376 | at alpha= | -4.5 | deg
Mach: | 0 |  |  | Cl=0 at alpha= | -7.725 | deg
|  |  |  | @ Cl=0.1, Cd= | 0.046089
|  |  |  | @ Cl=0.4, Cd= | 0.01381
|  |  |  | @ Cl=0.6, Cd= | 0.013812
alpha (deg) | Cl | Cd | Cm | Cl/Cd
-20 | -0.217 | 0.17719 | -0.093 | -1.223
-19.5 | -0.223 | 0.17139 | -0.093 | -1.302
-19 | -0.229 | 0.16596 | -0.093 | -1.383
-18.5 | -0.236 | 0.15732 | -0.093 | -1.498
-18 | -0.242 | 0.14963 | -0.093 | -1.614
-17.5 | -0.247 | 0.14439 | -0.093 | -1.711
-17 | -0.252 | 0.13775 | -0.093 | -1.83
-16.5 | -0.257 | 0.1311 | -0.093 | -1.957
-16 | -0.26 | 0.12466 | -0.093 | -2.086
-15.5 | -0.263 | 0.11854 | -0.093 | -2.215
-15 | -0.264 | 0.11376 | -0.093 | -2.32
-14.5 | -0.264 | 0.10794 | -0.093 | -2.444
-14 | -0.262 | 0.10337 | -0.094 | -2.534
-13.5 | -0.258 | 0.09826 | -0.093 | -2.626
-13 | -0.252 | 0.09338 | -0.093 | -2.697
-12.5 | -0.243 | 0.08881 | -0.093 | -2.738
-12 | -0.232 | 0.08366 | -0.094 | -2.769
-11.5 | -0.217 | 0.07981 | -0.094 | -2.715
-11 | -0.198 | 0.07513 | -0.094 | -2.639
-10.5 | -0.177 | 0.07098 | -0.095 | -2.49
-10 | -0.152 | 0.06691 | -0.097 | -2.272
-9.5 | -0.124 | 0.06333 | -0.098 | -1.959
-9 | -0.093 | 0.0598 | -0.098 | -1.554
-8.5 | -0.059 | 0.05661 | -0.099 | -1.037
-8 | -0.022 | 0.05365 | -0.101 | -0.403
-7.5 | 0.018 | 0.05077 | -0.102 | 0.358
-7 | 0.06 | 0.04784 | -0.105 | 1.263
-6.5 | 0.105 | 0.04587 | -0.108 | 2.287
-6 | 0.152 | 0.04282 | -0.113 | 3.54
-5.5 | 0.201 | 0.03899 | -0.123 | 5.161
-5 | 0.258 | 0.03065 | -0.141 | 8.423
-4.5 | 0.362 | 0.01376 | -0.184 | 26.341
-4 | 0.423 | 0.01384 | -0.184 | 30.554
-3.5 | 0.483 | 0.01386 | -0.184 | 34.881
-3 | 0.544 | 0.01383 | -0.184 | 39.337
-2.5 | 0.605 | 0.01381 | -0.184 | 43.765
-2 | 0.665 | 0.01388 | -0.184 | 47.9
-1.5 | 0.725 | 0.01392 | -0.183 | 52.081
-1 | 0.784 | 0.01404 | -0.183 | 55.847
-0.5 | 0.843 | 0.01415 | -0.183 | 59.55
0 | 0.9 | 0.01428 | -0.183 | 63.074
0.5 | 0.958 | 0.01458 | -0.183 | 65.708
1 | 1.015 | 0.01467 | -0.183 | 69.231
1.5 | 1.073 | 0.01479 | -0.182 | 72.519
2 | 1.13 | 0.01499 | -0.182 | 75.34
2.5 | 1.186 | 0.01516 | -0.182 | 78.237
3 | 1.242 | 0.01528 | -0.182 | 81.301
3.5 | 1.298 | 0.01553 | -0.182 | 83.609
4 | 1.354 | 0.01532 | -0.182 | 88.386
4.5 | 1.409 | 0.01585 | -0.181 | 88.872
5 | 1.463 | 0.0163 | -0.181 | 89.728
5.5 | 1.515 | 0.01675 | -0.181 | 90.477
6 | 1.563 | 0.01731 | -0.181 | 90.309
6.5 | 1.608 | 0.01775 | -0.181 | 90.588
7 | 1.649 | 0.0184 | -0.18 | 89.585
7.5 | 1.684 | 0.01896 | -0.18 | 88.809
8 | 1.714 | 0.01959 | -0.18 | 87.499
8.5 | 1.738 | 0.02167 | -0.18 | 80.227
9 | 1.757 | 0.0224 | -0.18 | 78.428
9.5 | 1.767 | 0.02323 | -0.179 | 76.057
10 | 1.768 | 0.02398 | -0.179 | 73.727
10.5 | 1.76 | 0.025 | -0.179 | 70.417
11 | 1.745 | 0.02629 | -0.179 | 66.386
11.5 | 1.714 | 0.0269 | -0.178 | 63.705
12 | 1.681 | 0.0267 | -0.177 | 62.941
12.5 | 1.636 | 0.03027 | -0.176 | 54.043
13 | 1.588 | 0.03193 | -0.175 | 49.725
13.5 | 1.532 | 0.03373 | -0.174 | 45.424
14 | 1.473 | 0.0358 | -0.172 | 41.144
14.5 | 1.409 | 0.03858 | -0.17 | 36.533
15 | 1.338 | 0.04268 | -0.168 | 31.341

## 74. Re 5M Mach 0.00 (2)
BIGFOIL.COM POLAR EXPORT
BE6568
BE6568 6.5% t/c 7.5% camber Suitable for F1A towline glider category |  |  |  | Cl Max: | 2.2244 | at alpha= | 16.5 | deg
XFOIL ncrit=9 |  |  |  | L/D Max: | 175.628 | at alpha= | 4 | deg
Re: | 5000000 |  |  | Cd Min: | 0.10409 | at alpha= | 20 | deg
Mach: | 0 |  |  | Cl=0 at alpha= | -6.7867 | deg
|  |  |  | @ Cl=0.1, Cd= | 0.013807
|  |  |  | @ Cl=0.4, Cd= | 0.0061179
|  |  |  | @ Cl=0.6, Cd= | 0.0062591
alpha (deg) | Cl | Cd | Cm | Cl/Cd
-9.5 | -0.2511 | 0.01864 | -0.1776 | -13.471
-9 | -0.2105 | 0.02341 | -0.169 | -8.9919
-8.5 | -0.1789 | 0.02942 | -0.1563 | -6.0809
-8 | -0.1609 | 0.03809 | -0.1358 | -4.2242
-7.5 | -0.1433 | 0.04833 | -0.1122 | -2.965
-7 | -0.102 | 0.05109 | -0.1061 | -1.9965
-6.5 | 0.1371 | 0.00696 | -0.197 | 19.6983
-6 | 0.1968 | 0.00658 | -0.1976 | 29.9088
-5.5 | 0.256 | 0.00631 | -0.1981 | 40.5705
-5 | 0.3148 | 0.00612 | -0.1984 | 51.4379
-4.5 | 0.3729 | 0.00609 | -0.1986 | 61.2315
-4 | 0.4312 | 0.00615 | -0.1989 | 70.1138
-3.5 | 0.489 | 0.00626 | -0.1991 | 78.115
-3 | 0.5474 | 0.00625 | -0.1994 | 87.584
-2.5 | 0.6054 | 0.00626 | -0.1996 | 96.7093
-2 | 0.6631 | 0.00632 | -0.1998 | 104.9209
-1.5 | 0.7208 | 0.00638 | -0.1999 | 112.9781
-1 | 0.778 | 0.00647 | -0.1999 | 120.2473
-0.5 | 0.8354 | 0.00656 | -0.2 | 127.3476
0 | 0.8923 | 0.00671 | -0.2 | 132.9806
0.5 | 0.9493 | 0.00682 | -0.2 | 139.1935
1 | 1.006 | 0.00697 | -0.2 | 144.3329
1.5 | 1.0622 | 0.00718 | -0.2 | 147.9387
2 | 1.119 | 0.0073 | -0.2001 | 153.2877
2.5 | 1.1749 | 0.00752 | -0.2 | 156.2367
3 | 1.2305 | 0.00777 | -0.2 | 158.3655
3.5 | 1.2866 | 0.00795 | -0.2001 | 161.8365
4 | 1.3418 | 0.00764 | -0.2002 | 175.6283
4.5 | 1.3956 | 0.00809 | -0.1998 | 172.5093
5 | 1.4486 | 0.00863 | -0.1992 | 167.8563
5.5 | 1.5008 | 0.00924 | -0.1986 | 162.4242
6 | 1.553 | 0.00977 | -0.1979 | 158.956
6.5 | 1.6041 | 0.01042 | -0.197 | 153.9443
7 | 1.6549 | 0.01102 | -0.1962 | 150.1724
7.5 | 1.7046 | 0.01172 | -0.1951 | 145.4437
8 | 1.7525 | 0.01256 | -0.1937 | 139.5303
8.5 | 1.7991 | 0.01349 | -0.1921 | 133.3655
9 | 1.846 | 0.01425 | -0.1906 | 129.5439
9.5 | 1.8913 | 0.01511 | -0.1888 | 125.1688
10 | 1.9354 | 0.01597 | -0.1868 | 121.1897
10.5 | 1.9786 | 0.0168 | -0.1847 | 117.7738
11 | 2.0198 | 0.01772 | -0.1822 | 113.9842
11.5 | 2.0596 | 0.0186 | -0.1795 | 110.7312
12 | 2.0947 | 0.01965 | -0.176 | 106.6005
12.5 | 2.1228 | 0.02092 | -0.1711 | 101.4723
13 | 2.1496 | 0.02209 | -0.1662 | 97.311
13.5 | 2.1669 | 0.02348 | -0.1596 | 92.2871
14 | 2.1828 | 0.02513 | -0.1532 | 86.8603
14.5 | 2.1974 | 0.02709 | -0.1472 | 81.1148
15 | 2.2095 | 0.02941 | -0.1414 | 75.1275
15.5 | 2.2188 | 0.03218 | -0.1359 | 68.9497
16 | 2.2235 | 0.03555 | -0.1306 | 62.5457
16.5 | 2.2244 | 0.03961 | -0.1258 | 56.1575
17 | 2.2175 | 0.04485 | -0.1214 | 49.4426
17.5 | 2.2048 | 0.05147 | -0.1183 | 42.8366
18 | 2.181 | 0.06027 | -0.1166 | 36.1872
18.5 | 2.1622 | 0.06917 | -0.1164 | 31.2592
19 | 2.1392 | 0.07902 | -0.1172 | 27.0716
19.5 | 2.104 | 0.0912 | -0.1193 | 23.0702
20 | 2.0661 | 0.10409 | -0.1224 | 19.8492

## 75. Re 5M Mach 0.10 (1)
BIGFOIL.COM POLAR EXPORT
BE6568
BE6568 6.5% t/c 7.5% camber Suitable for F1A towline glider category |  |  |  | Cl Max: | 1.767 | at alpha= | 9.5 | deg
JavaFoil+Calcfoil stall+Eppler ext transition |  |  |  | L/D Max: | 90.473 | at alpha= | 6.5 | deg
Re: | 5000000 |  |  | Cd Min: | 0.01371 | at alpha= | -4.5 | deg
Mach: | 0.1 |  |  | Cl=0 at alpha= | -7.7308 | deg
|  |  |  | @ Cl=0.1, Cd= | 0.046079
|  |  |  | @ Cl=0.4, Cd= | 0.013794
|  |  |  | @ Cl=0.6, Cd= | 0.013868
alpha (deg) | Cl | Cd | Cm | Cl/Cd
-19.5 | -0.185 | 0.17296 | -0.093 | -1.069
-19 | -0.193 | 0.16702 | -0.093 | -1.153
-18.5 | -0.2 | 0.15787 | -0.093 | -1.268
-18 | -0.208 | 0.1525 | -0.093 | -1.362
-17.5 | -0.215 | 0.14493 | -0.093 | -1.482
-17 | -0.222 | 0.13803 | -0.093 | -1.606
-16.5 | -0.228 | 0.13337 | -0.093 | -1.709
-16 | -0.233 | 0.12638 | -0.093 | -1.848
-15.5 | -0.238 | 0.1214 | -0.093 | -1.962
-15 | -0.242 | 0.11504 | -0.093 | -2.101
-14.5 | -0.244 | 0.10888 | -0.093 | -2.239
-14 | -0.244 | 0.10373 | -0.093 | -2.354
-13.5 | -0.243 | 0.09857 | -0.093 | -2.461
-13 | -0.239 | 0.09354 | -0.093 | -2.551
-12.5 | -0.232 | 0.0895 | -0.093 | -2.594
-12 | -0.223 | 0.08415 | -0.094 | -2.647
-11.5 | -0.21 | 0.07988 | -0.094 | -2.623
-11 | -0.193 | 0.07598 | -0.094 | -2.537
-10.5 | -0.173 | 0.07163 | -0.095 | -2.41
-10 | -0.149 | 0.0675 | -0.096 | -2.211
-9.5 | -0.122 | 0.06378 | -0.097 | -1.917
-9 | -0.092 | 0.06023 | -0.099 | -1.526
-8.5 | -0.058 | 0.05712 | -0.099 | -1.019
-8 | -0.021 | 0.05395 | -0.1 | -0.398
-7.5 | 0.018 | 0.05122 | -0.101 | 0.353
-7 | 0.06 | 0.04815 | -0.105 | 1.253
-6.5 | 0.105 | 0.04582 | -0.109 | 2.291
-6 | 0.152 | 0.04318 | -0.113 | 3.513
-5.5 | 0.201 | 0.04009 | -0.12 | 5.011
-5 | 0.255 | 0.03403 | -0.134 | 7.49
-4.5 | 0.364 | 0.01371 | -0.185 | 26.534
-4 | 0.424 | 0.01385 | -0.185 | 30.654
-3.5 | 0.485 | 0.01387 | -0.185 | 35.009
-3 | 0.547 | 0.01385 | -0.185 | 39.472
-2.5 | 0.607 | 0.01387 | -0.185 | 43.798
-2 | 0.668 | 0.0139 | -0.185 | 48.076
-1.5 | 0.728 | 0.01393 | -0.184 | 52.288
-1 | 0.788 | 0.01406 | -0.184 | 56.071
-0.5 | 0.847 | 0.01417 | -0.184 | 59.781
0 | 0.905 | 0.01429 | -0.184 | 63.312
0.5 | 0.963 | 0.0146 | -0.184 | 65.947
1 | 1.021 | 0.01473 | -0.184 | 69.278
1.5 | 1.078 | 0.01482 | -0.183 | 72.76
2 | 1.135 | 0.01502 | -0.183 | 75.554
2.5 | 1.192 | 0.01519 | -0.183 | 78.456
3 | 1.249 | 0.01531 | -0.183 | 81.546
3.5 | 1.305 | 0.01557 | -0.183 | 83.799
4 | 1.36 | 0.01537 | -0.183 | 88.515
4.5 | 1.415 | 0.01591 | -0.182 | 88.962
5 | 1.47 | 0.01637 | -0.182 | 89.793
5.5 | 1.522 | 0.01685 | -0.182 | 90.346
6 | 1.571 | 0.01739 | -0.182 | 90.321
6.5 | 1.615 | 0.01785 | -0.182 | 90.473
7 | 1.655 | 0.01851 | -0.181 | 89.432
7.5 | 1.69 | 0.01908 | -0.181 | 88.569
8 | 1.719 | 0.02113 | -0.181 | 81.336
8.5 | 1.742 | 0.02184 | -0.181 | 79.782
9 | 1.759 | 0.02259 | -0.181 | 77.842
9.5 | 1.767 | 0.02347 | -0.18 | 75.299
10 | 1.764 | 0.02429 | -0.18 | 72.635
10.5 | 1.753 | 0.02533 | -0.18 | 69.218
11 | 1.727 | 0.0262 | -0.179 | 65.931
11.5 | 1.697 | 0.0273 | -0.178 | 62.145
12 | 1.657 | 0.02719 | -0.178 | 60.94
12.5 | 1.606 | 0.0309 | -0.176 | 51.977
13 | 1.55 | 0.03269 | -0.175 | 47.412
13.5 | 1.488 | 0.03479 | -0.174 | 42.763
14 | 1.422 | 0.03703 | -0.172 | 38.392
14.5 | 1.349 | 0.04041 | -0.17 | 33.373

## 76. Re 5M Mach 0.10 (2)
BIGFOIL.COM POLAR EXPORT
BE6568
BE6568 6.5% t/c 7.5% camber Suitable for F1A towline glider category |  |  |  | Cl Max: | 2.2155 | at alpha= | 16 | deg
XFOIL ncrit=9 |  |  |  | L/D Max: | 175.54 | at alpha= | 4 | deg
Re: | 5000000 |  |  | Cd Min: | 0.11731 | at alpha= | 20 | deg
Mach: | 0.1 |  |  | Cl=0 at alpha= | -7.5885 | deg
|  |  |  | @ Cl=0.1, Cd= | 0.0075908
|  |  |  | @ Cl=0.4, Cd= | 0.0061565
|  |  |  | @ Cl=0.6, Cd= | 0.0062771
alpha (deg) | Cl | Cd | Cm | Cl/Cd
-9 | -0.1849 | 0.01349 | -0.1873 | -13.7064
-8.5 | -0.1157 | 0.01083 | -0.192 | -10.6833
-8 | -0.0516 | 0.00951 | -0.1942 | -5.4259
-7.5 | 0.0111 | 0.0086 | -0.1957 | 1.2907
-7 | 0.0724 | 0.00796 | -0.1967 | 9.0955
-6.5 | 0.1352 | 0.00712 | -0.1981 | 18.9888
-6 | 0.196 | 0.00666 | -0.1988 | 29.4294
-5.5 | 0.2559 | 0.00637 | -0.1992 | 40.1727
-5 | 0.3154 | 0.00616 | -0.1995 | 51.2013
-4.5 | 0.3741 | 0.00613 | -0.1997 | 61.0277
-4 | 0.4328 | 0.00619 | -0.2 | 69.9192
-3 | 0.55 | 0.00626 | -0.2005 | 87.8594
-2.5 | 0.6084 | 0.00628 | -0.2007 | 96.879
-2 | 0.6666 | 0.00633 | -0.2008 | 105.3081
-1.5 | 0.7247 | 0.00639 | -0.2009 | 113.4116
-1 | 0.7823 | 0.00649 | -0.2009 | 120.5393
-0.5 | 0.8401 | 0.00658 | -0.201 | 127.6748
0 | 0.8973 | 0.00672 | -0.201 | 133.5268
0.5 | 0.9546 | 0.00684 | -0.201 | 139.5614
1 | 1.0117 | 0.00699 | -0.201 | 144.7353
1.5 | 1.0684 | 0.00721 | -0.201 | 148.1831
2 | 1.1255 | 0.00732 | -0.201 | 153.7568
2.5 | 1.1818 | 0.00755 | -0.201 | 156.5298
3 | 1.2378 | 0.00781 | -0.2009 | 158.4891
3.5 | 1.2943 | 0.008 | -0.2009 | 161.7875
4 | 1.3499 | 0.00769 | -0.2011 | 175.5397
4.5 | 1.4041 | 0.00815 | -0.2006 | 172.2822
5 | 1.4575 | 0.0087 | -0.2 | 167.5287
5.5 | 1.5103 | 0.00929 | -0.1993 | 162.5727
6 | 1.5628 | 0.00985 | -0.1985 | 158.6599
6.5 | 1.6143 | 0.0105 | -0.1976 | 153.7429
7 | 1.6657 | 0.01111 | -0.1967 | 149.928
7.5 | 1.7156 | 0.01183 | -0.1955 | 145.0211
8 | 1.7639 | 0.0127 | -0.194 | 138.8898
8.5 | 1.8109 | 0.01363 | -0.1922 | 132.8613
9 | 1.8577 | 0.01446 | -0.1905 | 128.4716
9.5 | 1.9034 | 0.01532 | -0.1885 | 124.2428
10 | 1.9479 | 0.01619 | -0.1864 | 120.315
10.5 | 1.9906 | 0.01711 | -0.1839 | 116.3413
11 | 2.0322 | 0.01801 | -0.1813 | 112.8373
11.5 | 2.071 | 0.01897 | -0.1782 | 109.1724
12 | 2.1035 | 0.02013 | -0.1739 | 104.4958
12.5 | 2.1308 | 0.02144 | -0.1687 | 99.3843
13 | 2.1542 | 0.02271 | -0.1629 | 94.8569
13.5 | 2.169 | 0.0243 | -0.1558 | 89.2593
14 | 2.1849 | 0.02616 | -0.1495 | 83.5206
14.5 | 2.1983 | 0.02841 | -0.1434 | 77.3777
15 | 2.2085 | 0.03108 | -0.1375 | 71.0586
15.5 | 2.2149 | 0.03431 | -0.132 | 64.5555
16 | 2.2155 | 0.03836 | -0.1267 | 57.7555
16.5 | 2.2107 | 0.04336 | -0.1221 | 50.9848
17 | 2.1962 | 0.05009 | -0.1185 | 43.8451
17.5 | 2.1739 | 0.05866 | -0.1165 | 37.0593
18 | 2.156 | 0.06743 | -0.1161 | 31.9739
18.5 | 2.1301 | 0.07781 | -0.1169 | 27.3757
19 | 2.0987 | 0.08941 | -0.1188 | 23.4728
19.5 | 2.0574 | 0.10293 | -0.122 | 19.9883
20 | 2.0138 | 0.11731 | -0.1266 | 17.1665

## 77. Re 5M Mach 0.25 (1)
BIGFOIL.COM POLAR EXPORT
BE6568
BE6568 6.5% t/c 7.5% camber Suitable for F1A towline glider category |  |  |  | Cl Max: | 1.76 | at alpha= | 9 | deg
JavaFoil+Calcfoil stall+Eppler ext transition |  |  |  | L/D Max: | 90.247 | at alpha= | 6 | deg
Re: | 5000000 |  |  | Cd Min: | 0.01391 | at alpha= | -4 | deg
Mach: | 0.25 |  |  | Cl=0 at alpha= | -7.7368 | deg
|  |  |  | @ Cl=0.1, Cd= | 0.048041
|  |  |  | @ Cl=0.4, Cd= | 0.018653
|  |  |  | @ Cl=0.6, Cd= | 0.013936
alpha (deg) | Cl | Cd | Cm | Cl/Cd
-16.5 | -0.05 | 0.13614 | -0.096 | -0.368
-16 | -0.047 | 0.13096 | -0.096 | -0.361
-15.5 | -0.044 | 0.12431 | -0.096 | -0.358
-15 | -0.042 | 0.1201 | -0.095 | -0.347
-14.5 | -0.039 | 0.11323 | -0.095 | -0.343
-14 | -0.036 | 0.1103 | -0.094 | -0.326
-13.5 | -0.087 | 0.10527 | -0.094 | -0.828
-13 | -0.112 | 0.0991 | -0.094 | -1.132
-12.5 | -0.129 | 0.09349 | -0.094 | -1.382
-12 | -0.14 | 0.08894 | -0.094 | -1.579
-11.5 | -0.145 | 0.08426 | -0.094 | -1.722
-11 | -0.144 | 0.07921 | -0.094 | -1.815
-10.5 | -0.137 | 0.07532 | -0.095 | -1.817
-10 | -0.124 | 0.07086 | -0.095 | -1.755
-9.5 | -0.106 | 0.06677 | -0.096 | -1.592
-9 | -0.083 | 0.0626 | -0.097 | -1.322
-8.5 | -0.054 | 0.05884 | -0.097 | -0.917
-8 | -0.02 | 0.05561 | -0.1 | -0.367
-7.5 | 0.018 | 0.05246 | -0.101 | 0.334
-7 | 0.059 | 0.04959 | -0.102 | 1.192
-6.5 | 0.104 | 0.04789 | -0.104 | 2.17
-6 | 0.152 | 0.04476 | -0.11 | 3.387
-5.5 | 0.201 | 0.04256 | -0.114 | 4.73
-5 | 0.254 | 0.03885 | -0.123 | 6.529
-4.5 | 0.315 | 0.03051 | -0.145 | 10.339
-4 | 0.434 | 0.01391 | -0.19 | 31.179
-3.5 | 0.497 | 0.01394 | -0.19 | 35.658
-3 | 0.56 | 0.01393 | -0.19 | 40.238
-2.5 | 0.623 | 0.01394 | -0.19 | 44.703
-2 | 0.686 | 0.01397 | -0.19 | 49.091
-1.5 | 0.748 | 0.0141 | -0.189 | 53.054
-1 | 0.81 | 0.01414 | -0.189 | 57.26
-0.5 | 0.87 | 0.01426 | -0.189 | 61.033
0 | 0.93 | 0.01439 | -0.189 | 64.589
0.5 | 0.989 | 0.01472 | -0.189 | 67.195
1 | 1.048 | 0.01486 | -0.189 | 70.574
1.5 | 1.107 | 0.01502 | -0.188 | 73.73
2 | 1.166 | 0.01519 | -0.188 | 76.774
2.5 | 1.224 | 0.01537 | -0.188 | 79.679
3 | 1.282 | 0.0155 | -0.188 | 82.718
3.5 | 1.34 | 0.01579 | -0.188 | 84.876
4 | 1.397 | 0.01566 | -0.188 | 89.174
4.5 | 1.453 | 0.01626 | -0.187 | 89.377
5 | 1.508 | 0.01673 | -0.187 | 90.169
5.5 | 1.562 | 0.0174 | -0.187 | 89.781
6 | 1.61 | 0.01784 | -0.187 | 90.247
6.5 | 1.653 | 0.01845 | -0.187 | 89.603
7 | 1.691 | 0.01911 | -0.186 | 88.458
7.5 | 1.721 | 0.01978 | -0.186 | 87.016
8 | 1.743 | 0.02205 | -0.186 | 79.07
8.5 | 1.757 | 0.02292 | -0.186 | 76.64
9 | 1.76 | 0.02388 | -0.186 | 73.733
9.5 | 1.751 | 0.02497 | -0.185 | 70.14
10 | 1.725 | 0.02604 | -0.185 | 66.261
10.5 | 1.677 | 0.02712 | -0.184 | 61.841
11 | 1.619 | 0.02711 | -0.183 | 59.731
11.5 | 1.539 | 0.03119 | -0.182 | 49.359
12 | 1.449 | 0.03319 | -0.18 | 43.653
12.5 | 1.344 | 0.03582 | -0.179 | 37.515
13 | 1.229 | 0.03876 | -0.177 | 31.7
13.5 | 1.086 | 0.04648 | -0.17 | 23.372
14 | 0.948 | 0.05584 | -0.164 | 16.968

## 78. Re 5M Mach 0.25 (2)
BIGFOIL.COM POLAR EXPORT
BE6568
BE6568 6.5% t/c 7.5% camber Suitable for F1A towline glider category |  |  |  | Cl Max: | 2.1783 | at alpha= | 14 | deg
XFOIL ncrit=9 |  |  |  | L/D Max: | 175.484 | at alpha= | 4 | deg
Re: | 5000000 |  |  | Cd Min: | 0.2437 | at alpha= | -20 | deg
Mach: | 0.25 |  |  | Cl=0 at alpha= | -7.3064 | deg
|  |  |  | @ Cl=0.1, Cd= | 0.0095049
|  |  |  | @ Cl=0.4, Cd= | 0.0063999
|  |  |  | @ Cl=0.6, Cd= | 0.0063821
alpha (deg) | Cl | Cd | Cm | Cl/Cd
-20 | -0.5909 | 0.2437 | 0.0212 | -2.4247
-19.5 | -0.5714 | 0.23791 | 0.017 | -2.4017
-19 | -0.5516 | 0.23134 | 0.013 | -2.3844
-18.5 | -0.5323 | 0.22447 | 0.009 | -2.3714
-18 | -0.5134 | 0.21767 | 0.0051 | -2.3586
-17.5 | -0.4948 | 0.21091 | 0.0013 | -2.346
-17 | -0.4767 | 0.20414 | -0.0023 | -2.3352
-16.5 | -0.4591 | 0.19721 | -0.0058 | -2.328
-16 | -0.4436 | 0.18953 | -0.0093 | -2.3405
-15.5 | -0.4248 | 0.18397 | -0.0125 | -2.3091
-15 | -0.4066 | 0.17838 | -0.0154 | -2.2794
-14.5 | -0.3895 | 0.17167 | -0.0182 | -2.2689
-14 | -0.3744 | 0.16521 | -0.0207 | -2.2662
-13.5 | -0.3621 | 0.15916 | -0.0222 | -2.2751
-13 | -0.3533 | 0.15342 | -0.0227 | -2.3028
-12.5 | -0.3372 | 0.14666 | -0.0259 | -2.2992
-12 | -0.3168 | 0.13855 | -0.0308 | -2.2865
-11.5 | -0.2913 | 0.13265 | -0.0354 | -2.196
-11 | -0.2656 | 0.12603 | -0.0402 | -2.1074
-10.5 | -0.2422 | 0.11904 | -0.045 | -2.0346
-10 | -0.222 | 0.1126 | -0.0486 | -1.9716
-9.5 | -0.2031 | 0.10615 | -0.052 | -1.9133
-9 | -0.1894 | 0.10003 | -0.0541 | -1.8934
-8.5 | -0.1749 | 0.09314 | -0.0569 | -1.8778
-7 | 0.0449 | 0.01109 | -0.1984 | 4.0487
-6.5 | 0.1179 | 0.00899 | -0.202 | 13.1146
-6 | 0.1888 | 0.00742 | -0.2045 | 25.4447
-5.5 | 0.2542 | 0.00679 | -0.2053 | 37.4374
-5 | 0.3176 | 0.00645 | -0.2056 | 49.2403
-4.5 | 0.3797 | 0.00637 | -0.2057 | 59.6075
-4 | 0.4409 | 0.00646 | -0.2058 | 68.2508
-3.5 | 0.5029 | 0.00639 | -0.2061 | 78.7011
-2.5 | 0.6252 | 0.00638 | -0.2064 | 97.9937
-2 | 0.6857 | 0.00642 | -0.2064 | 106.8069
-1.5 | 0.746 | 0.00646 | -0.2065 | 115.4799
-1 | 0.8059 | 0.00655 | -0.2065 | 123.0382
-0.5 | 0.8657 | 0.00666 | -0.2065 | 129.985
0 | 0.925 | 0.0068 | -0.2064 | 136.0294
0.5 | 0.9846 | 0.00692 | -0.2064 | 142.2832
1 | 1.0437 | 0.00709 | -0.2064 | 147.2073
1.5 | 1.1024 | 0.00731 | -0.2062 | 150.8071
2 | 1.1616 | 0.00747 | -0.2062 | 155.502
2.5 | 1.2204 | 0.00767 | -0.2061 | 159.1134
3 | 1.2786 | 0.00795 | -0.2058 | 160.8302
3.5 | 1.3371 | 0.0082 | -0.2057 | 163.061
4 | 1.3951 | 0.00795 | -0.2057 | 175.4843
4.5 | 1.4516 | 0.00844 | -0.205 | 171.9905
5 | 1.5076 | 0.00898 | -0.2041 | 167.8842
5.5 | 1.5627 | 0.00962 | -0.2031 | 162.4428
6 | 1.6179 | 0.01021 | -0.202 | 158.4623
6.5 | 1.6719 | 0.0109 | -0.2006 | 153.3853
7 | 1.7248 | 0.01167 | -0.199 | 147.7978
7.5 | 1.7766 | 0.01252 | -0.1972 | 141.901
8 | 1.8259 | 0.01357 | -0.1948 | 134.5542
8.5 | 1.8746 | 0.01458 | -0.1922 | 128.5734
9 | 1.9222 | 0.01559 | -0.1894 | 123.297
9.5 | 1.9687 | 0.01657 | -0.1864 | 118.8111
10 | 2.0125 | 0.01767 | -0.1827 | 113.8936
10.5 | 2.0541 | 0.0187 | -0.1787 | 109.8449
11 | 2.089 | 0.01994 | -0.1734 | 104.7643
11.5 | 2.1159 | 0.0215 | -0.1668 | 98.414
12 | 2.1329 | 0.02323 | -0.1586 | 91.8166
12.5 | 2.1499 | 0.02525 | -0.1511 | 85.1446
13 | 2.164 | 0.02775 | -0.1439 | 77.982
13.5 | 2.1737 | 0.03083 | -0.1368 | 70.506
14 | 2.1783 | 0.03466 | -0.1303 | 62.8477
14.5 | 2.1766 | 0.03949 | -0.1244 | 55.1178
15 | 2.1679 | 0.04557 | -0.1196 | 47.573
15.5 | 2.1532 | 0.05322 | -0.1166 | 40.4585
16 | 2.1281 | 0.06306 | -0.1156 | 33.7472
16.5 | 2.0955 | 0.07469 | -0.1164 | 28.056
17 | 2.0532 | 0.08813 | -0.1187 | 23.2974
17.5 | 2.0064 | 0.10276 | -0.1225 | 19.5251
18 | 1.9564 | 0.11837 | -0.1278 | 16.5278
18.5 | 1.9106 | 0.13392 | -0.1343 | 14.2667
19 | 1.8627 | 0.1506 | -0.1428 | 12.3685

## 79. Re 5M Mach 0.50 (1)
BIGFOIL.COM POLAR EXPORT
BE6568
BE6568 6.5% t/c 7.5% camber Suitable for F1A towline glider category |  |  |  | Cl Max: | 1.788 | at alpha= | 6.5 | deg
JavaFoil+Calcfoil stall+Eppler ext transition |  |  |  | L/D Max: | 89.658 | at alpha= | 4.5 | deg
Re: | 5000000 |  |  | Cd Min: | 0.01426 | at alpha= | -3 | deg
Mach: | 0.5 |  |  | Cl=0 at alpha= | -7.7222 | deg
|  |  |  | @ Cl=0.1, Cd= | 0.049661
|  |  |  | @ Cl=0.4, Cd= | 0.038909
|  |  |  | @ Cl=0.6, Cd= | 0.016321
alpha (deg) | Cl | Cd | Cm | Cl/Cd
-20 | -0.667 | 0.16408 | -0.12 | -4.067
-19.5 | -0.641 | 0.1619 | -0.12 | -3.957
-19 | -0.614 | 0.15721 | -0.12 | -3.905
-18.5 | -0.587 | 0.15089 | -0.12 | -3.891
-18 | -0.56 | 0.14531 | -0.119 | -3.853
-17.5 | -0.532 | 0.14171 | -0.116 | -3.756
-17 | -0.505 | 0.13748 | -0.116 | -3.676
-16.5 | -0.479 | 0.12188 | -0.116 | -3.926
-16 | -0.452 | 0.11482 | -0.116 | -3.932
-15.5 | -0.424 | 0.10855 | -0.116 | -3.911
-15 | -0.397 | 0.10312 | -0.116 | -3.854
-14.5 | -0.37 | 0.11527 | -0.114 | -3.209
-14 | -0.343 | 0.10386 | -0.112 | -3.298
-13.5 | -0.315 | 0.09653 | -0.113 | -3.268
-13 | -0.288 | 0.0897 | -0.113 | -3.214
-12.5 | -0.261 | 0.08476 | -0.114 | -3.081
-12 | -0.234 | 0.07904 | -0.115 | -2.96
-11.5 | -0.206 | 0.09142 | -0.108 | -2.255
-11 | -0.179 | 0.07924 | -0.108 | -2.257
-10.5 | -0.152 | 0.07292 | -0.109 | -2.079
-10 | -0.124 | 0.06807 | -0.11 | -1.828
-9.5 | -0.097 | 0.06914 | -0.107 | -1.402
-9 | -0.07 | 0.06553 | -0.104 | -1.062
-8.5 | -0.042 | 0.06091 | -0.106 | -0.696
-8 | -0.015 | 0.0598 | -0.103 | -0.252
-7.5 | 0.012 | 0.05707 | -0.102 | 0.214
-7 | 0.04 | 0.05453 | -0.103 | 0.725
-6.5 | 0.067 | 0.05212 | -0.104 | 1.282
-6 | 0.094 | 0.0503 | -0.104 | 1.871
-5.5 | 0.122 | 0.04732 | -0.108 | 2.569
-5 | 0.225 | 0.0453 | -0.109 | 4.966
-4.5 | 0.304 | 0.04277 | -0.114 | 7.119
-4 | 0.374 | 0.04038 | -0.12 | 9.257
-3.5 | 0.444 | 0.03642 | -0.136 | 12.177
-3 | 0.616 | 0.01426 | -0.212 | 43.219
-2.5 | 0.691 | 0.01435 | -0.212 | 48.14
-2 | 0.763 | 0.01435 | -0.212 | 53.191
-1.5 | 0.835 | 0.01454 | -0.212 | 57.405
-1 | 0.905 | 0.01464 | -0.212 | 61.769
-0.5 | 0.972 | 0.01468 | -0.211 | 66.207
0 | 1.039 | 0.01503 | -0.211 | 69.091
0.5 | 1.105 | 0.01521 | -0.211 | 72.622
1 | 1.171 | 0.01547 | -0.211 | 75.696
1.5 | 1.236 | 0.01583 | -0.211 | 78.069
2 | 1.301 | 0.01609 | -0.211 | 80.879
2.5 | 1.366 | 0.01622 | -0.21 | 84.182
3 | 1.429 | 0.01656 | -0.21 | 86.324
3.5 | 1.492 | 0.0174 | -0.21 | 85.784
4 | 1.554 | 0.01811 | -0.21 | 85.796
4.5 | 1.614 | 0.01801 | -0.209 | 89.658
5 | 1.673 | 0.01895 | -0.209 | 88.279
5.5 | 1.727 | 0.01961 | -0.209 | 88.069
6 | 1.766 | 0.02062 | -0.209 | 85.627
6.5 | 1.788 | 0.02163 | -0.209 | 82.652
7 | 1.781 | 0.02523 | -0.208 | 70.587
7.5 | 1.709 | 0.02733 | -0.208 | 62.518
8 | 1.358 | 0.03001 | -0.207 | 45.248
8.5 | 1.068 | 0.02796 | -0.206 | 38.207
9 | 1.089 | 0.03492 | -0.203 | 31.182
9.5 | 1.109 | 0.03779 | -0.201 | 29.352
10 | 1.122 | 0.04184 | -0.197 | 26.809
10.5 | 1.041 | 0.07016 | -0.164 | 14.833
11 | 1.041 | 0.08338 | -0.15 | 12.485
11.5 | 1.051 | 0.091 | -0.14 | 11.554

## 80. Re 5M Mach 0.50 (2)
BIGFOIL.COM POLAR EXPORT
BE6568
BE6568 6.5% t/c 7.5% camber Suitable for F1A towline glider category |  |  |  | Cl Max: | 2.1218 | at alpha= | 9 | deg
XFOIL ncrit=9 |  |  |  | L/D Max: | 172.832 | at alpha= | 4 | deg
Re: | 5000000 |  |  | Cd Min: | 0.03505 | at alpha= | 10 | deg
Mach: | 0.5 |  |  | Cl=0 at alpha= | -99 | deg
|  |  |  | @ Cl=0.1, Cd= | 0.00716
|  |  |  | @ Cl=0.4, Cd= | 0.00716
|  |  |  | @ Cl=0.6, Cd= | 0.00716
alpha (deg) | Cl | Cd | Cm | Cl/Cd
0 | 1.0494 | 0.00716 | -0.2303 | 146.5642
0.5 | 1.1181 | 0.00738 | -0.2299 | 151.5041
1 | 1.1871 | 0.00757 | -0.2295 | 156.8164
1.5 | 1.2555 | 0.00786 | -0.2289 | 159.7328
2 | 1.3244 | 0.00812 | -0.2283 | 163.1034
2.5 | 1.3936 | 0.0084 | -0.2276 | 165.9048
3 | 1.4621 | 0.00879 | -0.2266 | 166.3367
3.5 | 1.5304 | 0.00923 | -0.2252 | 165.8072
4 | 1.5987 | 0.00925 | -0.2241 | 172.8324
5 | 1.7329 | 0.01055 | -0.2192 | 164.2559
5.5 | 1.7992 | 0.0113 | -0.2161 | 159.2212
6 | 1.8643 | 0.01214 | -0.2123 | 153.5667
6.5 | 1.927 | 0.01312 | -0.2077 | 146.875
7 | 1.9825 | 0.01445 | -0.2016 | 137.1972
7.5 | 2.026 | 0.01626 | -0.1933 | 124.6002
8 | 2.0704 | 0.01786 | -0.1845 | 115.9239
8.5 | 2.1021 | 0.01978 | -0.1735 | 106.274
9 | 2.1218 | 0.02277 | -0.1612 | 93.184
9.5 | 2.1182 | 0.02771 | -0.148 | 76.4417
10 | 2.0929 | 0.03505 | -0.1366 | 59.7118

## 81. Re 6M Mach 0.00 (1)
BIGFOIL.COM POLAR EXPORT
BE6568
BE6568 6.5% t/c 7.5% camber Suitable for F1A towline glider category |  |  |  | Cl Max: | 1.768 | at alpha= | 10 | deg
JavaFoil+Calcfoil stall+Eppler ext transition |  |  |  | L/D Max: | 91.629 | at alpha= | 6 | deg
Re: | 6000000 |  |  | Cd Min: | 0.01363 | at alpha= | -5 | deg
Mach: | 0 |  |  | Cl=0 at alpha= | -7.725 | deg
|  |  |  | @ Cl=0.1, Cd= | 0.045606
|  |  |  | @ Cl=0.4, Cd= | 0.013725
|  |  |  | @ Cl=0.6, Cd= | 0.013721
alpha (deg) | Cl | Cd | Cm | Cl/Cd
-20 | -0.217 | 0.17607 | -0.094 | -1.231
-19.5 | -0.223 | 0.17017 | -0.094 | -1.311
-19 | -0.229 | 0.16169 | -0.093 | -1.419
-18.5 | -0.236 | 0.15466 | -0.093 | -1.524
-18 | -0.242 | 0.14773 | -0.093 | -1.635
-17.5 | -0.247 | 0.14258 | -0.094 | -1.734
-17 | -0.252 | 0.13593 | -0.094 | -1.855
-16.5 | -0.257 | 0.1292 | -0.094 | -1.986
-16 | -0.26 | 0.12438 | -0.094 | -2.092
-15.5 | -0.263 | 0.11805 | -0.094 | -2.225
-15 | -0.264 | 0.11204 | -0.094 | -2.357
-14.5 | -0.264 | 0.10738 | -0.094 | -2.457
-14 | -0.262 | 0.10163 | -0.094 | -2.578
-13.5 | -0.258 | 0.09687 | -0.094 | -2.664
-13 | -0.252 | 0.09231 | -0.094 | -2.729
-12.5 | -0.243 | 0.0876 | -0.094 | -2.777
-12 | -0.232 | 0.08315 | -0.095 | -2.788
-11.5 | -0.217 | 0.07878 | -0.095 | -2.752
-11 | -0.198 | 0.07428 | -0.096 | -2.671
-10.5 | -0.177 | 0.07023 | -0.097 | -2.518
-10 | -0.152 | 0.0662 | -0.098 | -2.299
-9.5 | -0.124 | 0.06265 | -0.099 | -1.982
-9 | -0.093 | 0.05923 | -0.1 | -1.57
-8.5 | -0.059 | 0.05597 | -0.102 | -1.05
-8 | -0.022 | 0.05299 | -0.103 | -0.408
-7.5 | 0.018 | 0.05017 | -0.104 | 0.363
-7 | 0.061 | 0.04815 | -0.107 | 1.257
-6.5 | 0.105 | 0.04528 | -0.11 | 2.321
-6 | 0.152 | 0.04175 | -0.118 | 3.649
-5.5 | 0.202 | 0.03748 | -0.127 | 5.402
-5 | 0.303 | 0.01363 | -0.184 | 22.201
-4.5 | 0.362 | 0.0137 | -0.184 | 26.452
-4 | 0.423 | 0.01374 | -0.184 | 30.77
-3.5 | 0.483 | 0.01375 | -0.184 | 35.163
-3 | 0.544 | 0.01373 | -0.184 | 39.617
-2.5 | 0.605 | 0.01372 | -0.184 | 44.047
-2 | 0.665 | 0.01383 | -0.184 | 48.062
-1.5 | 0.725 | 0.01386 | -0.183 | 52.279
-1 | 0.784 | 0.01393 | -0.183 | 56.304
-0.5 | 0.843 | 0.01406 | -0.183 | 59.924
0 | 0.9 | 0.01429 | -0.183 | 63.019
0.5 | 0.958 | 0.01446 | -0.183 | 66.243
1 | 1.015 | 0.01453 | -0.183 | 69.88
1.5 | 1.073 | 0.01481 | -0.182 | 72.425
2 | 1.13 | 0.01487 | -0.182 | 75.953
2.5 | 1.186 | 0.015 | -0.182 | 79.052
3 | 1.242 | 0.01514 | -0.182 | 82.051
3.5 | 1.298 | 0.01573 | -0.182 | 82.55
4 | 1.354 | 0.01607 | -0.182 | 84.243
4.5 | 1.409 | 0.01572 | -0.181 | 89.576
5 | 1.463 | 0.01612 | -0.181 | 90.717
5.5 | 1.515 | 0.01668 | -0.181 | 90.852
6 | 1.563 | 0.01706 | -0.181 | 91.629
6.5 | 1.608 | 0.01761 | -0.181 | 91.324
7 | 1.649 | 0.01814 | -0.18 | 90.874
7.5 | 1.684 | 0.01868 | -0.18 | 90.138
8 | 1.714 | 0.01931 | -0.18 | 88.766
8.5 | 1.738 | 0.02122 | -0.18 | 81.919
9 | 1.757 | 0.02192 | -0.18 | 80.145
9.5 | 1.767 | 0.02271 | -0.179 | 77.812
10 | 1.768 | 0.02342 | -0.179 | 75.493
10.5 | 1.76 | 0.02437 | -0.179 | 72.246
11 | 1.745 | 0.02555 | -0.179 | 68.318
11.5 | 1.715 | 0.02622 | -0.178 | 65.415
12 | 1.682 | 0.02735 | -0.177 | 61.519
12.5 | 1.641 | 0.02939 | -0.176 | 55.839
13 | 1.59 | 0.031 | -0.175 | 51.291
13.5 | 1.536 | 0.03266 | -0.174 | 47.03
14 | 1.477 | 0.03457 | -0.173 | 42.738
14.5 | 1.414 | 0.03711 | -0.171 | 38.109
15 | 1.347 | 0.04038 | -0.169 | 33.347

## 82. Re 6M Mach 0.00 (2)
BIGFOIL.COM POLAR EXPORT
BE6568
BE6568 6.5% t/c 7.5% camber Suitable for F1A towline glider category |  |  |  | Cl Max: | 2.2428 | at alpha= | 16 | deg
XFOIL ncrit=9 |  |  |  | L/D Max: | 174.152 | at alpha= | 4.5 | deg
Re: | 6000000 |  |  | Cd Min: | 0.09275 | at alpha= | 20 | deg
Mach: | 0 |  |  | Cl=0 at alpha= | -7.6483 | deg
|  |  |  | @ Cl=0.1, Cd= | 0.0070791
|  |  |  | @ Cl=0.4, Cd= | 0.0061624
|  |  |  | @ Cl=0.6, Cd= | 0.0062
alpha (deg) | Cl | Cd | Cm | Cl/Cd
-10 | -0.2894 | 0.01253 | -0.1875 | -23.0966
-9.5 | -0.2261 | 0.0108 | -0.1904 | -20.9352
-9 | -0.1643 | 0.00971 | -0.1923 | -16.9207
-8.5 | -0.1031 | 0.00882 | -0.1937 | -11.6893
-8 | -0.0422 | 0.00813 | -0.1949 | -5.1907
-7.5 | 0.0178 | 0.00761 | -0.1957 | 2.339
-7 | 0.0773 | 0.00722 | -0.1964 | 10.7064
-6.5 | 0.1369 | 0.00685 | -0.197 | 19.9854
-6 | 0.1976 | 0.00632 | -0.1979 | 31.2658
-5.5 | 0.2567 | 0.0061 | -0.1983 | 42.082
-5 | 0.3152 | 0.00602 | -0.1986 | 52.3588
-4.5 | 0.3731 | 0.00613 | -0.1988 | 60.8646
-4 | 0.4312 | 0.0062 | -0.199 | 69.5484
-3.5 | 0.4895 | 0.0062 | -0.1993 | 78.9516
-2.5 | 0.6059 | 0.0062 | -0.1998 | 97.7258
-2 | 0.6638 | 0.00622 | -0.2 | 106.7203
-1.5 | 0.7215 | 0.00627 | -0.2001 | 115.0718
-1 | 0.7788 | 0.00638 | -0.2001 | 122.069
-0.5 | 0.8361 | 0.00647 | -0.2002 | 129.2272
0 | 0.893 | 0.0066 | -0.2002 | 135.303
0.5 | 0.95 | 0.00672 | -0.2002 | 141.369
1 | 1.0066 | 0.00691 | -0.2002 | 145.6729
1.5 | 1.063 | 0.00709 | -0.2002 | 149.9295
2 | 1.1197 | 0.0072 | -0.2003 | 155.5139
2.5 | 1.1756 | 0.00744 | -0.2002 | 158.0108
3 | 1.2314 | 0.00767 | -0.2002 | 160.5476
3.5 | 1.2868 | 0.00793 | -0.2001 | 162.2699
4 | 1.3444 | 0.00791 | -0.2007 | 169.9621
4.5 | 1.3967 | 0.00802 | -0.2001 | 174.1521
5 | 1.4499 | 0.00852 | -0.1995 | 170.1761
5.5 | 1.5024 | 0.00909 | -0.1989 | 165.2805
6 | 1.5548 | 0.00961 | -0.1983 | 161.7898
6.5 | 1.6065 | 0.01017 | -0.1975 | 157.9646
7 | 1.6571 | 0.01083 | -0.1966 | 153.0102
7.5 | 1.7074 | 0.01145 | -0.1956 | 149.1179
8 | 1.7552 | 0.01233 | -0.1942 | 142.352
8.5 | 1.8027 | 0.01315 | -0.1928 | 137.0875
9 | 1.8498 | 0.01392 | -0.1913 | 132.8879
9.5 | 1.896 | 0.01468 | -0.1897 | 129.1553
10 | 1.9411 | 0.01547 | -0.1879 | 125.4751
10.5 | 1.9845 | 0.01633 | -0.1857 | 121.5248
11 | 2.0275 | 0.0171 | -0.1836 | 118.5673
11.5 | 2.0677 | 0.018 | -0.181 | 114.8722
12 | 2.1036 | 0.01909 | -0.1776 | 110.1938
12.5 | 2.1368 | 0.02007 | -0.1737 | 106.4674
13 | 2.1662 | 0.02113 | -0.1692 | 102.5177
13.5 | 2.1895 | 0.02236 | -0.1637 | 97.9204
14 | 2.2032 | 0.0239 | -0.1565 | 92.1841
14.5 | 2.218 | 0.02572 | -0.1502 | 86.2364
15 | 2.2304 | 0.02791 | -0.1442 | 79.914
15.5 | 2.2394 | 0.03054 | -0.1383 | 73.3268
16 | 2.2428 | 0.03389 | -0.1325 | 66.1788
16.5 | 2.2403 | 0.03809 | -0.127 | 58.816
17 | 2.2383 | 0.04266 | -0.1226 | 52.4684
17.5 | 2.2343 | 0.04794 | -0.1193 | 46.6062
18 | 2.2279 | 0.0541 | -0.1171 | 41.1811
18.5 | 2.2144 | 0.0617 | -0.1159 | 35.8898
19 | 2.197 | 0.07037 | -0.1158 | 31.2207
19.5 | 2.1681 | 0.08105 | -0.1168 | 26.7502
20 | 2.1352 | 0.09275 | -0.1188 | 23.021

## 83. Re 6M Mach 0.10 (1)
BIGFOIL.COM POLAR EXPORT
BE6568
BE6568 6.5% t/c 7.5% camber Suitable for F1A towline glider category |  |  |  | Cl Max: | 1.767 | at alpha= | 9.5 | deg
JavaFoil+Calcfoil stall+Eppler ext transition |  |  |  | L/D Max: | 91.644 | at alpha= | 6 | deg
Re: | 6000000 |  |  | Cd Min: | 0.01365 | at alpha= | -4.5 | deg
Mach: | 0.1 |  |  | Cl=0 at alpha= | -7.725 | deg
|  |  |  | @ Cl=0.1, Cd= | 0.045591
|  |  |  | @ Cl=0.4, Cd= | 0.01371
|  |  |  | @ Cl=0.6, Cd= | 0.013777
alpha (deg) | Cl | Cd | Cm | Cl/Cd
-19.5 | -0.185 | 0.17233 | -0.094 | -1.073
-19 | -0.193 | 0.16628 | -0.094 | -1.158
-18.5 | -0.2 | 0.1583 | -0.094 | -1.265
-18 | -0.208 | 0.15009 | -0.094 | -1.384
-17.5 | -0.215 | 0.14338 | -0.094 | -1.499
-17 | -0.222 | 0.13839 | -0.094 | -1.602
-16.5 | -0.228 | 0.13146 | -0.094 | -1.734
-16 | -0.234 | 0.12455 | -0.094 | -1.875
-15.5 | -0.238 | 0.11949 | -0.094 | -1.994
-15 | -0.242 | 0.11333 | -0.094 | -2.133
-14.5 | -0.244 | 0.10842 | -0.094 | -2.249
-14 | -0.244 | 0.10309 | -0.094 | -2.369
-13.5 | -0.243 | 0.09747 | -0.094 | -2.489
-13 | -0.239 | 0.09307 | -0.094 | -2.565
-12.5 | -0.232 | 0.08844 | -0.094 | -2.626
-12 | -0.223 | 0.08358 | -0.095 | -2.666
-11.5 | -0.21 | 0.07934 | -0.095 | -2.642
-11 | -0.193 | 0.07513 | -0.095 | -2.567
-10.5 | -0.173 | 0.07086 | -0.096 | -2.438
-10 | -0.149 | 0.06667 | -0.098 | -2.24
-9.5 | -0.122 | 0.06298 | -0.099 | -1.943
-9 | -0.092 | 0.05966 | -0.1 | -1.542
-8.5 | -0.058 | 0.05661 | -0.1 | -1.029
-8 | -0.022 | 0.0533 | -0.103 | -0.404
-7.5 | 0.018 | 0.05058 | -0.103 | 0.358
-7 | 0.06 | 0.04848 | -0.107 | 1.246
-6.5 | 0.105 | 0.04523 | -0.111 | 2.325
-6 | 0.152 | 0.04267 | -0.116 | 3.564
-5.5 | 0.202 | 0.03861 | -0.124 | 5.234
-5 | 0.259 | 0.03035 | -0.143 | 8.543
-4.5 | 0.364 | 0.01365 | -0.185 | 26.649
-4 | 0.424 | 0.01375 | -0.185 | 30.87
-3.5 | 0.485 | 0.01376 | -0.185 | 35.281
-3 | 0.547 | 0.01375 | -0.185 | 39.752
-2.5 | 0.607 | 0.01378 | -0.185 | 44.091
-2 | 0.668 | 0.01385 | -0.185 | 48.238
-1.5 | 0.728 | 0.01388 | -0.184 | 52.486
-1 | 0.788 | 0.01394 | -0.184 | 56.529
-0.5 | 0.847 | 0.01408 | -0.184 | 60.156
0 | 0.905 | 0.01431 | -0.184 | 63.254
0.5 | 0.963 | 0.01448 | -0.184 | 66.484
1 | 1.021 | 0.01459 | -0.184 | 69.927
1.5 | 1.078 | 0.01484 | -0.183 | 72.661
2 | 1.135 | 0.0149 | -0.183 | 76.204
2.5 | 1.192 | 0.01504 | -0.183 | 79.273
3 | 1.249 | 0.01518 | -0.183 | 82.253
3.5 | 1.305 | 0.01577 | -0.183 | 82.726
4 | 1.36 | 0.01613 | -0.183 | 84.354
4.5 | 1.415 | 0.01578 | -0.182 | 89.665
5 | 1.47 | 0.01619 | -0.182 | 90.783
5.5 | 1.522 | 0.01675 | -0.182 | 90.877
6 | 1.571 | 0.01714 | -0.182 | 91.644
6.5 | 1.615 | 0.01772 | -0.182 | 91.129
7 | 1.655 | 0.01824 | -0.181 | 90.762
7.5 | 1.69 | 0.0188 | -0.181 | 89.898
8 | 1.719 | 0.02071 | -0.181 | 83.014
8.5 | 1.742 | 0.02138 | -0.181 | 81.479
9 | 1.759 | 0.0221 | -0.181 | 79.563
9.5 | 1.767 | 0.02293 | -0.18 | 77.059
10 | 1.764 | 0.02371 | -0.18 | 74.423
10.5 | 1.753 | 0.02468 | -0.18 | 71.059
11 | 1.734 | 0.02595 | -0.18 | 66.833
11.5 | 1.698 | 0.02661 | -0.179 | 63.8
12 | 1.66 | 0.02642 | -0.178 | 62.813
12.5 | 1.609 | 0.03006 | -0.177 | 53.505
13 | 1.554 | 0.03167 | -0.176 | 49.08
13.5 | 1.492 | 0.03365 | -0.174 | 44.323
14 | 1.426 | 0.03569 | -0.173 | 39.959
14.5 | 1.355 | 0.03859 | -0.171 | 35.119

## 84. Re 6M Mach 0.10 (2)
BIGFOIL.COM POLAR EXPORT
BE6568
BE6568 6.5% t/c 7.5% camber Suitable for F1A towline glider category |  |  |  | Cl Max: | 2.2348 | at alpha= | 15.5 | deg
XFOIL ncrit=9 |  |  |  | L/D Max: | 173.923 | at alpha= | 4.5 | deg
Re: | 6000000 |  |  | Cd Min: | 0.24004 | at alpha= | -20 | deg
Mach: | 0.1 |  |  | Cl=0 at alpha= | -7.6163 | deg
|  |  |  | @ Cl=0.1, Cd= | 0.0072203
|  |  |  | @ Cl=0.4, Cd= | 0.0061924
|  |  |  | @ Cl=0.6, Cd= | 0.0062069
alpha (deg) | Cl | Cd | Cm | Cl/Cd
-20 | -0.5849 | 0.24004 | 0.0212 | -2.4367
-19.5 | -0.5662 | 0.23449 | 0.0172 | -2.4146
-19 | -0.5474 | 0.22869 | 0.0133 | -2.3936
-18.5 | -0.5287 | 0.2221 | 0.0095 | -2.3805
-18 | -0.5107 | 0.2155 | 0.0058 | -2.3698
-17.5 | -0.4931 | 0.20887 | 0.0022 | -2.3608
-17 | -0.4761 | 0.20222 | -0.0013 | -2.3544
-16.5 | -0.4597 | 0.19555 | -0.0048 | -2.3508
-16 | -0.4455 | 0.18719 | -0.0081 | -2.3799
-15.5 | -0.4277 | 0.18175 | -0.0112 | -2.3532
-15 | -0.41 | 0.17623 | -0.0141 | -2.3265
-14.5 | -0.3928 | 0.17029 | -0.0169 | -2.3067
-14 | -0.3774 | 0.16381 | -0.0194 | -2.3039
-13.5 | -0.3643 | 0.15753 | -0.0214 | -2.3126
-13 | -0.3553 | 0.15178 | -0.0224 | -2.3409
-12.5 | -0.3413 | 0.14398 | -0.0257 | -2.3705
-12 | -0.322 | 0.13615 | -0.0303 | -2.365
-11.5 | -0.2976 | 0.13032 | -0.0347 | -2.2836
-11 | -0.2738 | 0.12437 | -0.039 | -2.2015
-9.5 | -0.2389 | 0.01238 | -0.1893 | -19.2973
-9 | -0.1735 | 0.0106 | -0.1924 | -16.3679
-8.5 | -0.1099 | 0.00937 | -0.1944 | -11.7289
-8 | -0.0472 | 0.00847 | -0.1959 | -5.5726
-7.5 | 0.0143 | 0.00782 | -0.1968 | 1.8286
-7 | 0.0749 | 0.00735 | -0.1975 | 10.1905
-6.5 | 0.1349 | 0.00704 | -0.198 | 19.1619
-6 | 0.1969 | 0.0064 | -0.199 | 30.7656
-5.5 | 0.2567 | 0.00615 | -0.1994 | 41.7398
-5 | 0.3157 | 0.00607 | -0.1997 | 52.0099
-4 | 0.4328 | 0.00624 | -0.2001 | 69.359
-3.5 | 0.4917 | 0.00622 | -0.2004 | 79.0514
-3 | 0.5505 | 0.00619 | -0.2007 | 88.9338
-2.5 | 0.609 | 0.00621 | -0.2008 | 98.0676
-2 | 0.6673 | 0.00623 | -0.201 | 107.1108
-1.5 | 0.7254 | 0.00628 | -0.2011 | 115.5096
-1 | 0.7831 | 0.00638 | -0.2011 | 122.7429
-0.5 | 0.8407 | 0.00648 | -0.2012 | 129.7377
0 | 0.898 | 0.00662 | -0.2012 | 135.6495
0.5 | 0.9554 | 0.00673 | -0.2012 | 141.9614
1 | 1.0123 | 0.00692 | -0.2012 | 146.2861
1.5 | 1.0691 | 0.00711 | -0.2012 | 150.3657
2 | 1.1263 | 0.00722 | -0.2012 | 155.9972
2.5 | 1.1826 | 0.00746 | -0.2011 | 158.5255
3 | 1.2387 | 0.0077 | -0.2011 | 160.8701
3.5 | 1.2945 | 0.00797 | -0.2009 | 162.4216
4 | 1.3524 | 0.00797 | -0.2015 | 169.6863
4.5 | 1.4053 | 0.00808 | -0.2009 | 173.9233
5 | 1.4589 | 0.00858 | -0.2003 | 170.035
5.5 | 1.5119 | 0.00915 | -0.1996 | 165.235
6 | 1.5647 | 0.00969 | -0.1989 | 161.4757
6.5 | 1.6169 | 0.01025 | -0.1981 | 157.7463
7 | 1.6679 | 0.01091 | -0.1971 | 152.8781
7.5 | 1.7184 | 0.01158 | -0.196 | 148.3938
8 | 1.7664 | 0.0125 | -0.1945 | 141.312
8.5 | 1.8144 | 0.01333 | -0.1929 | 136.114
9 | 1.8621 | 0.01408 | -0.1913 | 132.2514
9.5 | 1.9083 | 0.0149 | -0.1895 | 128.0738
10 | 1.9537 | 0.0157 | -0.1875 | 124.4395
10.5 | 1.9974 | 0.01657 | -0.1852 | 120.5432
11 | 2.0402 | 0.01739 | -0.1828 | 117.3203
11.5 | 2.0796 | 0.01838 | -0.1797 | 113.1447
12 | 2.1143 | 0.01949 | -0.1758 | 108.4813
12.5 | 2.1463 | 0.02052 | -0.1715 | 104.5955
13 | 2.1738 | 0.02169 | -0.1664 | 100.2213
13.5 | 2.1906 | 0.02312 | -0.1594 | 94.7491
14 | 2.2055 | 0.02487 | -0.1526 | 88.6811
14.5 | 2.2191 | 0.02696 | -0.1463 | 82.3108
15 | 2.229 | 0.02952 | -0.14 | 75.5081
15.5 | 2.2348 | 0.03267 | -0.134 | 68.4053
16 | 2.2297 | 0.03706 | -0.1278 | 60.1646
16.5 | 2.2308 | 0.04134 | -0.1233 | 53.9623
17 | 2.2275 | 0.04649 | -0.1196 | 47.9135
17.5 | 2.22 | 0.05278 | -0.117 | 42.0614
18 | 2.2082 | 0.06015 | -0.1156 | 36.7116
18.5 | 2.1888 | 0.06918 | -0.1154 | 31.6392
19 | 2.1627 | 0.0795 | -0.1163 | 27.2038
19.5 | 2.127 | 0.09169 | -0.1184 | 23.1977
20 | 2.0858 | 0.10508 | -0.1217 | 19.8496

## 85. Re 6M Mach 0.25 (1)
BIGFOIL.COM POLAR EXPORT
BE6568
BE6568 6.5% t/c 7.5% camber Suitable for F1A towline glider category |  |  |  | Cl Max: | 1.76 | at alpha= | 9 | deg
JavaFoil+Calcfoil stall+Eppler ext transition |  |  |  | L/D Max: | 91.623 | at alpha= | 6 | deg
Re: | 6000000 |  |  | Cd Min: | 0.01366 | at alpha= | -4.5 | deg
Mach: | 0.25 |  |  | Cl=0 at alpha= | -7.7368 | deg
|  |  |  | @ Cl=0.1, Cd= | 0.047614
|  |  |  | @ Cl=0.4, Cd= | 0.013734
|  |  |  | @ Cl=0.6, Cd= | 0.013839
alpha (deg) | Cl | Cd | Cm | Cl/Cd
-16.5 | -0.05 | 0.13389 | -0.096 | -0.375
-16 | -0.047 | 0.12853 | -0.096 | -0.368
-15.5 | -0.044 | 0.12373 | -0.096 | -0.36
-15 | -0.042 | 0.12013 | -0.095 | -0.347
-14.5 | -0.039 | 0.11292 | -0.096 | -0.344
-14 | -0.036 | 0.10979 | -0.095 | -0.327
-13.5 | -0.087 | 0.10428 | -0.094 | -0.836
-13 | -0.112 | 0.09773 | -0.095 | -1.149
-12.5 | -0.129 | 0.09281 | -0.095 | -1.393
-12 | -0.14 | 0.08749 | -0.095 | -1.606
-11.5 | -0.145 | 0.08274 | -0.095 | -1.755
-11 | -0.144 | 0.07839 | -0.095 | -1.834
-10.5 | -0.137 | 0.07433 | -0.096 | -1.842
-10 | -0.124 | 0.0699 | -0.096 | -1.78
-9.5 | -0.106 | 0.0661 | -0.097 | -1.609
-9 | -0.083 | 0.06215 | -0.097 | -1.331
-8.5 | -0.054 | 0.05832 | -0.099 | -0.926
-8 | -0.02 | 0.05493 | -0.101 | -0.372
-7.5 | 0.018 | 0.05186 | -0.102 | 0.338
-7 | 0.059 | 0.05001 | -0.104 | 1.184
-6.5 | 0.104 | 0.04738 | -0.107 | 2.196
-6 | 0.152 | 0.04453 | -0.112 | 3.41
-5.5 | 0.202 | 0.04202 | -0.116 | 4.8
-5 | 0.255 | 0.03743 | -0.128 | 6.817
-4.5 | 0.371 | 0.01366 | -0.19 | 27.142
-4 | 0.434 | 0.01382 | -0.19 | 31.396
-3.5 | 0.497 | 0.01383 | -0.19 | 35.941
-3 | 0.56 | 0.01382 | -0.19 | 40.548
-2.5 | 0.623 | 0.01385 | -0.19 | 45
-2 | 0.686 | 0.01394 | -0.19 | 49.227
-1.5 | 0.748 | 0.01404 | -0.189 | 53.308
-1 | 0.81 | 0.01403 | -0.189 | 57.74
-0.5 | 0.87 | 0.01417 | -0.189 | 61.397
0 | 0.93 | 0.01441 | -0.189 | 64.529
0.5 | 0.989 | 0.0146 | -0.189 | 67.769
1 | 1.048 | 0.01473 | -0.189 | 71.188
1.5 | 1.107 | 0.01498 | -0.188 | 73.908
2 | 1.166 | 0.01505 | -0.188 | 77.476
2.5 | 1.224 | 0.0152 | -0.188 | 80.559
3 | 1.282 | 0.01543 | -0.188 | 83.097
3.5 | 1.34 | 0.01601 | -0.188 | 83.68
4 | 1.397 | 0.01649 | -0.188 | 84.727
4.5 | 1.453 | 0.01612 | -0.187 | 90.135
5 | 1.508 | 0.01654 | -0.187 | 91.197
5.5 | 1.562 | 0.01714 | -0.187 | 91.103
6 | 1.61 | 0.01757 | -0.187 | 91.623
6.5 | 1.653 | 0.01826 | -0.187 | 90.547
7 | 1.691 | 0.01883 | -0.186 | 89.792
7.5 | 1.721 | 0.01947 | -0.186 | 88.387
8 | 1.743 | 0.02158 | -0.186 | 80.762
8.5 | 1.757 | 0.02242 | -0.186 | 78.375
9 | 1.76 | 0.02333 | -0.186 | 75.473
9.5 | 1.751 | 0.02435 | -0.185 | 71.931
10 | 1.725 | 0.02534 | -0.185 | 68.1
10.5 | 1.678 | 0.02642 | -0.184 | 63.524
11 | 1.62 | 0.02775 | -0.184 | 58.389
11.5 | 1.543 | 0.03033 | -0.182 | 50.863
12 | 1.453 | 0.0322 | -0.181 | 45.123
12.5 | 1.348 | 0.03462 | -0.179 | 38.926
13 | 1.233 | 0.03729 | -0.177 | 33.066
13.5 | 1.098 | 0.04312 | -0.173 | 25.466
14 | 0.955 | 0.05229 | -0.166 | 18.264

## 86. Re 6M Mach 0.25 (2)
BIGFOIL.COM POLAR EXPORT
BE6568
BE6568 6.5% t/c 7.5% camber Suitable for F1A towline glider category |  |  |  | Cl Max: | 2.2048 | at alpha= | 14 | deg
XFOIL ncrit=9 |  |  |  | L/D Max: | 174.663 | at alpha= | 4.5 | deg
Re: | 6000000 |  |  | Cd Min: | 0.2429 | at alpha= | -20 | deg
Mach: | 0.25 |  |  | Cl=0 at alpha= | -7.3402 | deg
|  |  |  | @ Cl=0.1, Cd= | 0.0083283
|  |  |  | @ Cl=0.4, Cd= | 0.00638
|  |  |  | @ Cl=0.6, Cd= | 0.0062942
alpha (deg) | Cl | Cd | Cm | Cl/Cd
-20 | -0.5914 | 0.2429 | 0.0212 | -2.4347
-19.5 | -0.5719 | 0.23724 | 0.0171 | -2.4106
-19 | -0.5523 | 0.23135 | 0.013 | -2.3873
-18.5 | -0.5326 | 0.22469 | 0.009 | -2.3704
-18 | -0.5135 | 0.21789 | 0.0051 | -2.3567
-17.5 | -0.4949 | 0.21109 | 0.0013 | -2.3445
-17 | -0.4768 | 0.2043 | -0.0023 | -2.3338
-16.5 | -0.4595 | 0.19757 | -0.0058 | -2.3258
-16 | -0.4448 | 0.18867 | -0.0094 | -2.3576
-15.5 | -0.4261 | 0.18314 | -0.0125 | -2.3266
-15 | -0.4077 | 0.17764 | -0.0155 | -2.2951
-14.5 | -0.39 | 0.17186 | -0.0183 | -2.2693
-14 | -0.3743 | 0.16534 | -0.0206 | -2.2638
-13.5 | -0.3624 | 0.15933 | -0.022 | -2.2745
-13 | -0.3516 | 0.15339 | -0.0233 | -2.2922
-12.5 | -0.3321 | 0.14535 | -0.028 | -2.2848
-12 | -0.3134 | 0.13683 | -0.0328 | -2.2904
-11.5 | -0.2881 | 0.13106 | -0.0372 | -2.1982
-11 | -0.2631 | 0.12506 | -0.0417 | -2.1038
-10.5 | -0.2411 | 0.11896 | -0.0453 | -2.0267
-10 | -0.2217 | 0.11259 | -0.0486 | -1.9691
-9.5 | -0.206 | 0.10656 | -0.0508 | -1.9332
-9 | -0.1965 | 0.09899 | -0.0535 | -1.985
-8.5 | -0.178 | 0.09327 | -0.0562 | -1.9084
-7.5 | -0.0257 | 0.01277 | -0.1955 | -2.0125
-7 | 0.0547 | 0.00907 | -0.2022 | 6.0309
-6.5 | 0.1231 | 0.00795 | -0.2038 | 15.4843
-6 | 0.1888 | 0.0073 | -0.2046 | 25.863
-5.5 | 0.2553 | 0.00651 | -0.2057 | 39.2166
-5 | 0.3181 | 0.00634 | -0.2058 | 50.1735
-4.5 | 0.3799 | 0.00638 | -0.2059 | 59.5455
-4 | 0.4416 | 0.00638 | -0.206 | 69.2163
-3.5 | 0.5034 | 0.00633 | -0.2063 | 79.5261
-3 | 0.5647 | 0.0063 | -0.2064 | 89.6349
-2.5 | 0.6258 | 0.00629 | -0.2066 | 99.4913
-2 | 0.6865 | 0.0063 | -0.2067 | 108.9683
-1.5 | 0.7468 | 0.00635 | -0.2067 | 117.6063
-1 | 0.8068 | 0.00643 | -0.2067 | 125.4743
-0.5 | 0.8665 | 0.00655 | -0.2067 | 132.2901
0.5 | 0.9854 | 0.0068 | -0.2067 | 144.9118
1 | 1.0444 | 0.007 | -0.2066 | 149.2
1.5 | 1.1033 | 0.00721 | -0.2065 | 153.0236
2 | 1.1625 | 0.00736 | -0.2064 | 157.9484
2.5 | 1.2212 | 0.00757 | -0.2063 | 161.321
3 | 1.2796 | 0.00784 | -0.2061 | 163.2143
3.5 | 1.3377 | 0.00814 | -0.2058 | 164.3366
4 | 1.3976 | 0.00825 | -0.2061 | 169.4061
4.5 | 1.4532 | 0.00832 | -0.2053 | 174.6635
5 | 1.5094 | 0.00884 | -0.2045 | 170.7466
5.5 | 1.5649 | 0.00943 | -0.2035 | 165.9491
6 | 1.62 | 0.01004 | -0.2024 | 161.3546
6.5 | 1.6742 | 0.01071 | -0.2011 | 156.3212
7 | 1.7281 | 0.01138 | -0.1997 | 151.8541
7.5 | 1.7798 | 0.01227 | -0.1978 | 145.053
8 | 1.8294 | 0.01331 | -0.1954 | 137.4455
8.5 | 1.8791 | 0.01423 | -0.193 | 132.052
9 | 1.9278 | 0.01516 | -0.1904 | 127.1636
9.5 | 1.9754 | 0.01609 | -0.1875 | 122.7719
10 | 2.0213 | 0.01704 | -0.1843 | 118.6209
10.5 | 2.0643 | 0.01807 | -0.1805 | 114.2391
11 | 2.1001 | 0.01934 | -0.1753 | 108.5884
11.5 | 2.1322 | 0.02064 | -0.1695 | 103.3043
12 | 2.1565 | 0.02208 | -0.1625 | 97.6676
12.5 | 2.1723 | 0.02395 | -0.1543 | 90.7015
13 | 2.1875 | 0.02621 | -0.1468 | 83.4605
13.5 | 2.1992 | 0.029 | -0.1397 | 75.8345
14 | 2.2048 | 0.03257 | -0.1327 | 67.6942
14.5 | 2.2029 | 0.03713 | -0.1261 | 59.3294
15 | 2.1895 | 0.0434 | -0.1205 | 50.4493
15.5 | 2.1676 | 0.05154 | -0.1167 | 42.0567
16 | 2.1456 | 0.06082 | -0.1153 | 35.2779
16.5 | 2.1185 | 0.07153 | -0.1156 | 29.6169
17 | 2.08 | 0.08429 | -0.1175 | 24.6767
17.5 | 2.0354 | 0.09843 | -0.1208 | 20.6787
18 | 1.9892 | 0.11316 | -0.1253 | 17.5786
18.5 | 1.942 | 0.12871 | -0.1314 | 15.0882
19 | 1.8954 | 0.1447 | -0.1389 | 13.0988

## 87. Re 6M Mach 0.50 (1)
BIGFOIL.COM POLAR EXPORT
BE6568
BE6568 6.5% t/c 7.5% camber Suitable for F1A towline glider category |  |  |  | Cl Max: | 1.788 | at alpha= | 6.5 | deg
JavaFoil+Calcfoil stall+Eppler ext transition |  |  |  | L/D Max: | 90.808 | at alpha= | 4.5 | deg
Re: | 6000000 |  |  | Cd Min: | 0.01417 | at alpha= | -3 | deg
Mach: | 0.5 |  |  | Cl=0 at alpha= | -7.7222 | deg
|  |  |  | @ Cl=0.1, Cd= | 0.049542
|  |  |  | @ Cl=0.4, Cd= | 0.03814
|  |  |  | @ Cl=0.6, Cd= | 0.016138
alpha (deg) | Cl | Cd | Cm | Cl/Cd
-20 | -0.667 | 0.16179 | -0.121 | -4.125
-19.5 | -0.641 | 0.15931 | -0.121 | -4.022
-19 | -0.614 | 0.15462 | -0.121 | -3.972
-18.5 | -0.587 | 0.14796 | -0.121 | -3.97
-18 | -0.56 | 0.14465 | -0.119 | -3.872
-17.5 | -0.533 | 0.13686 | -0.117 | -3.892
-17 | -0.506 | 0.1285 | -0.118 | -3.936
-16.5 | -0.479 | 0.12016 | -0.118 | -3.985
-16 | -0.452 | 0.113 | -0.118 | -3.999
-15.5 | -0.425 | 0.10722 | -0.118 | -3.963
-15 | -0.398 | 0.10179 | -0.118 | -3.909
-14.5 | -0.37 | 0.11486 | -0.114 | -3.221
-14 | -0.343 | 0.10372 | -0.113 | -3.304
-13.5 | -0.316 | 0.09489 | -0.114 | -3.326
-13 | -0.289 | 0.08843 | -0.115 | -3.262
-12.5 | -0.261 | 0.08387 | -0.115 | -3.116
-12 | -0.234 | 0.0781 | -0.118 | -3.001
-11.5 | -0.206 | 0.08971 | -0.109 | -2.298
-11 | -0.179 | 0.07878 | -0.108 | -2.271
-10.5 | -0.152 | 0.0725 | -0.109 | -2.092
-10 | -0.125 | 0.06722 | -0.112 | -1.853
-9.5 | -0.097 | 0.06833 | -0.108 | -1.42
-9 | -0.07 | 0.06523 | -0.106 | -1.068
-8.5 | -0.042 | 0.06004 | -0.108 | -0.706
-8 | -0.015 | 0.05935 | -0.105 | -0.254
-7.5 | 0.012 | 0.05604 | -0.104 | 0.219
-7 | 0.04 | 0.05511 | -0.105 | 0.718
-6.5 | 0.067 | 0.05185 | -0.107 | 1.29
-6 | 0.094 | 0.05026 | -0.106 | 1.873
-5.5 | 0.122 | 0.04691 | -0.11 | 2.593
-5 | 0.225 | 0.04488 | -0.111 | 5.016
-4.5 | 0.305 | 0.04232 | -0.117 | 7.204
-4 | 0.374 | 0.03987 | -0.123 | 9.39
-3.5 | 0.446 | 0.03508 | -0.142 | 12.719
-3 | 0.616 | 0.01417 | -0.212 | 43.499
-2.5 | 0.691 | 0.01427 | -0.212 | 48.393
-2 | 0.763 | 0.01432 | -0.212 | 53.316
-1.5 | 0.835 | 0.01441 | -0.212 | 57.899
-1 | 0.905 | 0.01453 | -0.212 | 62.238
-0.5 | 0.972 | 0.0147 | -0.211 | 66.123
0 | 1.039 | 0.0149 | -0.211 | 69.689
0.5 | 1.105 | 0.01506 | -0.211 | 73.354
1 | 1.171 | 0.01549 | -0.211 | 75.574
1.5 | 1.236 | 0.01568 | -0.211 | 78.84
2 | 1.301 | 0.01589 | -0.211 | 81.866
2.5 | 1.366 | 0.01606 | -0.21 | 85.014
3 | 1.429 | 0.01683 | -0.21 | 84.941
3.5 | 1.492 | 0.0173 | -0.21 | 86.244
4 | 1.554 | 0.01794 | -0.21 | 86.604
4.5 | 1.614 | 0.01778 | -0.209 | 90.808
5 | 1.673 | 0.01866 | -0.209 | 89.685
5.5 | 1.727 | 0.01929 | -0.209 | 89.535
6 | 1.766 | 0.02029 | -0.209 | 87.033
6.5 | 1.788 | 0.02126 | -0.209 | 84.09
7 | 1.781 | 0.02462 | -0.208 | 72.342
7.5 | 1.709 | 0.02658 | -0.208 | 64.271
8 | 1.359 | 0.02917 | -0.207 | 46.579
8.5 | 1.07 | 0.02906 | -0.206 | 36.833
9 | 1.092 | 0.03385 | -0.204 | 32.254
9.5 | 1.112 | 0.03674 | -0.201 | 30.267
10 | 1.129 | 0.04019 | -0.198 | 28.081
10.5 | 1.078 | 0.05822 | -0.178 | 18.514
11 | 1.076 | 0.07005 | -0.167 | 15.364
11.5 | 1.102 | 0.07181 | -0.167 | 15.352

## 88. Re 6M Mach 0.50 (2)
BIGFOIL.COM POLAR EXPORT
BE6568
BE6568 6.5% t/c 7.5% camber Suitable for F1A towline glider category |  |  |  | Cl Max: | 2.0842 | at alpha= | 8 | deg
XFOIL ncrit=9 |  |  |  | L/D Max: | 173.185 | at alpha= | 4.5 | deg
Re: | 6000000 |  |  | Cd Min: | 0.01727 | at alpha= | 8 | deg
Mach: | 0.5 |  |  | Cl=0 at alpha= | -99 | deg
|  |  |  | @ Cl=0.1, Cd= | 0.00703
|  |  |  | @ Cl=0.4, Cd= | 0.00703
|  |  |  | @ Cl=0.6, Cd= | 0.00703
alpha (deg) | Cl | Cd | Cm | Cl/Cd
0 | 1.0507 | 0.00703 | -0.2306 | 149.4595
0.5 | 1.1194 | 0.00725 | -0.2302 | 154.4
1 | 1.1886 | 0.00743 | -0.2298 | 159.9731
1.5 | 1.257 | 0.00773 | -0.2293 | 162.6132
2 | 1.3261 | 0.00797 | -0.2287 | 166.3864
3 | 1.4638 | 0.00865 | -0.2269 | 169.2254
3.5 | 1.5322 | 0.0091 | -0.2256 | 168.3736
4 | 1.6004 | 0.00964 | -0.2241 | 166.0166
4.5 | 1.6695 | 0.00964 | -0.2226 | 173.1846
5 | 1.7369 | 0.01029 | -0.22 | 168.7949
5.5 | 1.8036 | 0.01104 | -0.2169 | 163.3696
6 | 1.8702 | 0.01179 | -0.2133 | 158.626
6.5 | 1.9333 | 0.01279 | -0.2088 | 151.1572
7.5 | 2.0364 | 0.01579 | -0.1948 | 128.9677
8 | 2.0842 | 0.01727 | -0.1864 | 120.6833

## 89. Re 7M Mach 0.00 (1)
BIGFOIL.COM POLAR EXPORT
BE6568
BE6568 6.5% t/c 7.5% camber Suitable for F1A towline glider category |  |  |  | Cl Max: | 1.768 | at alpha= | 10 | deg
JavaFoil+Calcfoil stall+Eppler ext transition |  |  |  | L/D Max: | 92.777 | at alpha= | 6 | deg
Re: | 7000000 |  |  | Cd Min: | 0.0136 | at alpha= | -5 | deg
Mach: | 0 |  |  | Cl=0 at alpha= | -7.725 | deg
|  |  |  | @ Cl=0.1, Cd= | 0.045351
|  |  |  | @ Cl=0.4, Cd= | 0.013643
|  |  |  | @ Cl=0.6, Cd= | 0.013697
alpha (deg) | Cl | Cd | Cm | Cl/Cd
-20 | -0.217 | 0.17463 | -0.094 | -1.241
-19.5 | -0.223 | 0.16865 | -0.094 | -1.323
-19 | -0.23 | 0.16229 | -0.094 | -1.415
-18.5 | -0.236 | 0.15515 | -0.094 | -1.519
-18 | -0.242 | 0.14738 | -0.094 | -1.64
-17.5 | -0.247 | 0.14039 | -0.094 | -1.761
-17 | -0.252 | 0.13384 | -0.094 | -1.885
-16.5 | -0.257 | 0.12887 | -0.094 | -1.992
-16 | -0.26 | 0.12243 | -0.094 | -2.125
-15.5 | -0.263 | 0.11629 | -0.094 | -2.259
-15 | -0.264 | 0.11155 | -0.095 | -2.368
-14.5 | -0.264 | 0.10569 | -0.095 | -2.497
-14 | -0.262 | 0.10107 | -0.095 | -2.593
-13.5 | -0.258 | 0.09605 | -0.095 | -2.688
-13 | -0.252 | 0.09149 | -0.095 | -2.755
-12.5 | -0.243 | 0.08671 | -0.095 | -2.806
-12 | -0.232 | 0.08229 | -0.096 | -2.818
-11.5 | -0.217 | 0.0781 | -0.096 | -2.777
-11 | -0.198 | 0.07371 | -0.097 | -2.693
-10.5 | -0.177 | 0.06948 | -0.098 | -2.547
-10 | -0.152 | 0.06554 | -0.099 | -2.323
-9.5 | -0.124 | 0.06216 | -0.1 | -1.999
-9 | -0.093 | 0.05861 | -0.101 | -1.588
-8.5 | -0.059 | 0.05542 | -0.103 | -1.062
-8 | -0.022 | 0.05252 | -0.104 | -0.413
-7.5 | 0.018 | 0.05057 | -0.106 | 0.36
-7 | 0.061 | 0.0477 | -0.109 | 1.27
-6.5 | 0.105 | 0.04505 | -0.112 | 2.336
-6 | 0.153 | 0.0405 | -0.122 | 3.779
-5.5 | 0.204 | 0.03575 | -0.132 | 5.705
-5 | 0.303 | 0.0136 | -0.184 | 22.257
-4.5 | 0.362 | 0.01363 | -0.184 | 26.599
-4 | 0.423 | 0.01365 | -0.184 | 30.96
-3.5 | 0.483 | 0.01367 | -0.184 | 35.363
-3 | 0.544 | 0.01366 | -0.184 | 39.823
-2.5 | 0.605 | 0.0137 | -0.184 | 44.132
-2 | 0.665 | 0.01379 | -0.184 | 48.202
-1.5 | 0.725 | 0.01377 | -0.183 | 52.628
-1 | 0.784 | 0.01386 | -0.183 | 56.589
-0.5 | 0.843 | 0.01409 | -0.183 | 59.799
0 | 0.9 | 0.0142 | -0.183 | 63.422
0.5 | 0.958 | 0.01436 | -0.183 | 66.737
1 | 1.015 | 0.01456 | -0.183 | 69.731
1.5 | 1.073 | 0.01471 | -0.182 | 72.906
2 | 1.13 | 0.01476 | -0.182 | 76.529
2.5 | 1.186 | 0.01489 | -0.182 | 79.661
3 | 1.242 | 0.01513 | -0.182 | 82.135
3.5 | 1.298 | 0.01562 | -0.182 | 83.104
4 | 1.354 | 0.01606 | -0.182 | 84.311
4.5 | 1.409 | 0.0156 | -0.181 | 90.293
5 | 1.463 | 0.01615 | -0.181 | 90.547
5.5 | 1.515 | 0.01649 | -0.181 | 91.88
6 | 1.563 | 0.01685 | -0.181 | 92.777
6.5 | 1.608 | 0.01744 | -0.181 | 92.178
7 | 1.649 | 0.01793 | -0.18 | 91.955
7.5 | 1.684 | 0.01845 | -0.18 | 91.261
8 | 1.714 | 0.01925 | -0.18 | 89.05
8.5 | 1.738 | 0.02085 | -0.18 | 83.352
9 | 1.757 | 0.02153 | -0.18 | 81.597
9.5 | 1.767 | 0.02229 | -0.179 | 79.289
10 | 1.768 | 0.02296 | -0.179 | 76.992
10.5 | 1.76 | 0.02386 | -0.179 | 73.777
11 | 1.745 | 0.02496 | -0.179 | 69.918
11.5 | 1.716 | 0.02565 | -0.178 | 66.893
12 | 1.683 | 0.02672 | -0.177 | 62.997
12.5 | 1.644 | 0.02639 | -0.177 | 62.278
13 | 1.592 | 0.03028 | -0.175 | 52.578
13.5 | 1.539 | 0.0318 | -0.174 | 48.402
14 | 1.481 | 0.03359 | -0.173 | 44.084
14.5 | 1.418 | 0.03593 | -0.172 | 39.47
15 | 1.352 | 0.03878 | -0.17 | 34.874

## 90. Re 7M Mach 0.00 (2)
BIGFOIL.COM POLAR EXPORT
BE6568
BE6568 6.5% t/c 7.5% camber Suitable for F1A towline glider category |  |  |  | Cl Max: | 2.2674 | at alpha= | 17 | deg
XFOIL ncrit=9 |  |  |  | L/D Max: | 176.49 | at alpha= | 4.5 | deg
Re: | 7000000 |  |  | Cd Min: | 0.2389 | at alpha= | -20 | deg
Mach: | 0 |  |  | Cl=0 at alpha= | -7.6614 | deg
|  |  |  | @ Cl=0.1, Cd= | 0.0067744
|  |  |  | @ Cl=0.4, Cd= | 0.0061676
|  |  |  | @ Cl=0.6, Cd= | 0.00612
alpha (deg) | Cl | Cd | Cm | Cl/Cd
-20 | -0.5843 | 0.2389 | 0.0212 | -2.4458
-19.5 | -0.5657 | 0.23335 | 0.0172 | -2.4243
-19 | -0.5472 | 0.22762 | 0.0133 | -2.404
-18.5 | -0.5288 | 0.22167 | 0.0095 | -2.3855
-18 | -0.5105 | 0.21524 | 0.0059 | -2.3718
-17.5 | -0.493 | 0.20865 | 0.0023 | -2.3628
-17 | -0.476 | 0.20201 | -0.0011 | -2.3563
-16.5 | -0.4618 | 0.19386 | -0.0046 | -2.3821
-16 | -0.4471 | 0.18603 | -0.008 | -2.4034
-15.5 | -0.4297 | 0.18056 | -0.011 | -2.3798
-15 | -0.4121 | 0.17504 | -0.0139 | -2.3543
-14.5 | -0.4014 | 0.16616 | -0.0169 | -2.4157
-14 | -0.3843 | 0.16102 | -0.0194 | -2.3867
-13.5 | -0.3724 | 0.15425 | -0.0216 | -2.4143
-13 | -0.3613 | 0.14913 | -0.0225 | -2.4227
-12.5 | -0.3392 | 0.14264 | -0.0269 | -2.378
-10.5 | -0.3478 | 0.01275 | -0.187 | -27.2784
-10 | -0.2843 | 0.01093 | -0.1901 | -26.011
-9.5 | -0.2223 | 0.00973 | -0.1921 | -22.8469
-9 | -0.1615 | 0.0089 | -0.1934 | -18.1461
-8.5 | -0.1006 | 0.00818 | -0.1947 | -12.2983
-8 | -0.0405 | 0.00763 | -0.1955 | -5.308
-7.5 | 0.0193 | 0.00719 | -0.1963 | 2.6843
-7 | 0.0788 | 0.00685 | -0.1968 | 11.5036
-6.5 | 0.1377 | 0.00664 | -0.1972 | 20.738
-6 | 0.1979 | 0.0062 | -0.198 | 31.9194
-5.5 | 0.2569 | 0.00602 | -0.1984 | 42.6744
-5 | 0.3152 | 0.00606 | -0.1987 | 52.0132
-4.5 | 0.3733 | 0.00614 | -0.1989 | 60.798
-4 | 0.4314 | 0.0062 | -0.1992 | 69.5806
-3.5 | 0.4901 | 0.00613 | -0.1995 | 79.9511
-3 | 0.5483 | 0.00612 | -0.1998 | 89.5915
-2.5 | 0.6065 | 0.00612 | -0.2 | 99.1013
-2 | 0.6644 | 0.00613 | -0.2001 | 108.385
-1.5 | 0.722 | 0.0062 | -0.2002 | 116.4516
-0.5 | 0.8365 | 0.00641 | -0.2003 | 130.4992
0 | 0.8937 | 0.00652 | -0.2004 | 137.0706
0.5 | 0.9506 | 0.00665 | -0.2004 | 142.9474
1 | 1.0071 | 0.00684 | -0.2004 | 147.2368
1.5 | 1.0636 | 0.00701 | -0.2003 | 151.7261
2 | 1.1202 | 0.00714 | -0.2004 | 156.8908
2.5 | 1.1762 | 0.00737 | -0.2004 | 159.5929
3 | 1.232 | 0.00759 | -0.2003 | 162.3188
3.5 | 1.2874 | 0.00785 | -0.2002 | 164
4 | 1.3432 | 0.00806 | -0.2003 | 166.6501
4.5 | 1.3978 | 0.00792 | -0.2003 | 176.4899
5 | 1.4511 | 0.00841 | -0.1998 | 172.5446
5.5 | 1.504 | 0.00893 | -0.1992 | 168.4211
6 | 1.5563 | 0.00947 | -0.1986 | 164.34
6.5 | 1.6079 | 0.01006 | -0.1978 | 159.831
7 | 1.6593 | 0.0106 | -0.197 | 156.5377
7.5 | 1.7091 | 0.01131 | -0.196 | 151.1141
8 | 1.7574 | 0.01214 | -0.1947 | 144.7611
8.5 | 1.8055 | 0.0129 | -0.1933 | 139.9612
9 | 1.8533 | 0.01359 | -0.192 | 136.3723
9.5 | 1.8997 | 0.01435 | -0.1904 | 132.3833
10 | 1.9454 | 0.0151 | -0.1887 | 128.8344
10.5 | 1.9898 | 0.01588 | -0.1867 | 125.3023
11 | 2.0332 | 0.01664 | -0.1847 | 122.1875
11.5 | 2.0737 | 0.01756 | -0.1821 | 118.0923
12 | 2.1122 | 0.01849 | -0.1792 | 114.2347
12.5 | 2.1476 | 0.01941 | -0.1757 | 110.644
13 | 2.1784 | 0.02043 | -0.1714 | 106.6275
13.5 | 2.2044 | 0.02159 | -0.1664 | 102.1028
14 | 2.2194 | 0.02303 | -0.1593 | 96.37
14.5 | 2.2328 | 0.02479 | -0.1526 | 90.0686
15 | 2.2446 | 0.02693 | -0.1462 | 83.3494
15.5 | 2.253 | 0.02952 | -0.14 | 76.3211
16 | 2.2586 | 0.03258 | -0.1342 | 69.3247
16.5 | 2.2645 | 0.03587 | -0.1291 | 63.1307
17 | 2.2674 | 0.03976 | -0.1247 | 57.0272
17.5 | 2.2656 | 0.04444 | -0.1208 | 50.9811
18 | 2.2613 | 0.04997 | -0.1179 | 45.2532
18.5 | 2.2511 | 0.05676 | -0.116 | 39.66
19 | 2.2363 | 0.0647 | -0.1152 | 34.5641
19.5 | 2.2131 | 0.07429 | -0.1156 | 29.79
20 | 2.1831 | 0.08517 | -0.1168 | 25.6323

## 91. Re 7M Mach 0.10 (1)
BIGFOIL.COM POLAR EXPORT
BE6568
BE6568 6.5% t/c 7.5% camber Suitable for F1A towline glider category |  |  |  | Cl Max: | 1.767 | at alpha= | 9.5 | deg
JavaFoil+Calcfoil stall+Eppler ext transition |  |  |  | L/D Max: | 92.796 | at alpha= | 6 | deg
Re: | 7000000 |  |  | Cd Min: | 0.01354 | at alpha= | -5 | deg
Mach: | 0.1 |  |  | Cl=0 at alpha= | -7.725 | deg
|  |  |  | @ Cl=0.1, Cd= | 0.045324
|  |  |  | @ Cl=0.4, Cd= | 0.013634
|  |  |  | @ Cl=0.6, Cd= | 0.013742
alpha (deg) | Cl | Cd | Cm | Cl/Cd
-19.5 | -0.185 | 0.17077 | -0.094 | -1.083
-19 | -0.193 | 0.16463 | -0.094 | -1.17
-18.5 | -0.2 | 0.15653 | -0.094 | -1.279
-18 | -0.208 | 0.1485 | -0.094 | -1.399
-17.5 | -0.215 | 0.14306 | -0.094 | -1.502
-17 | -0.222 | 0.13791 | -0.094 | -1.608
-16.5 | -0.228 | 0.1294 | -0.094 | -1.762
-16 | -0.234 | 0.12428 | -0.094 | -1.88
-15.5 | -0.238 | 0.11768 | -0.094 | -2.025
-15 | -0.242 | 0.11292 | -0.095 | -2.142
-14.5 | -0.244 | 0.1067 | -0.095 | -2.286
-14 | -0.244 | 0.10146 | -0.095 | -2.408
-13.5 | -0.243 | 0.09677 | -0.095 | -2.508
-13 | -0.239 | 0.09219 | -0.095 | -2.59
-12.5 | -0.232 | 0.08763 | -0.095 | -2.651
-12 | -0.223 | 0.08271 | -0.095 | -2.695
-11.5 | -0.21 | 0.07874 | -0.096 | -2.663
-11 | -0.193 | 0.07424 | -0.096 | -2.599
-10.5 | -0.173 | 0.07032 | -0.097 | -2.459
-10 | -0.149 | 0.06624 | -0.099 | -2.256
-9.5 | -0.122 | 0.06257 | -0.1 | -1.956
-9 | -0.092 | 0.05911 | -0.101 | -1.557
-8.5 | -0.058 | 0.05604 | -0.102 | -1.041
-8 | -0.022 | 0.05277 | -0.104 | -0.408
-7.5 | 0.018 | 0.05106 | -0.105 | 0.355
-7 | 0.06 | 0.048 | -0.108 | 1.26
-6.5 | 0.105 | 0.04499 | -0.113 | 2.34
-6 | 0.153 | 0.04159 | -0.119 | 3.672
-5.5 | 0.203 | 0.03715 | -0.129 | 5.471
-5 | 0.304 | 0.01354 | -0.185 | 22.428
-4.5 | 0.364 | 0.01358 | -0.185 | 26.791
-4 | 0.424 | 0.01367 | -0.185 | 31.06
-3.5 | 0.485 | 0.01368 | -0.185 | 35.492
-3 | 0.547 | 0.01368 | -0.185 | 39.963
-2.5 | 0.607 | 0.01375 | -0.185 | 44.163
-2 | 0.668 | 0.01381 | -0.185 | 48.378
-1.5 | 0.728 | 0.01379 | -0.184 | 52.836
-1 | 0.788 | 0.01388 | -0.184 | 56.802
-0.5 | 0.847 | 0.01411 | -0.184 | 60.027
0 | 0.905 | 0.01421 | -0.184 | 63.672
0.5 | 0.963 | 0.01437 | -0.184 | 66.993
1 | 1.021 | 0.01463 | -0.184 | 69.769
1.5 | 1.078 | 0.01474 | -0.183 | 73.144
2 | 1.135 | 0.01479 | -0.183 | 76.759
2.5 | 1.192 | 0.01492 | -0.183 | 79.882
3 | 1.249 | 0.01518 | -0.183 | 82.277
3.5 | 1.305 | 0.01566 | -0.183 | 83.304
4 | 1.36 | 0.01611 | -0.183 | 84.465
4.5 | 1.415 | 0.01566 | -0.182 | 90.382
5 | 1.47 | 0.01622 | -0.182 | 90.636
5.5 | 1.522 | 0.01656 | -0.182 | 91.94
6 | 1.571 | 0.01692 | -0.182 | 92.796
6.5 | 1.615 | 0.01754 | -0.182 | 92.096
7 | 1.655 | 0.01802 | -0.181 | 91.844
7.5 | 1.69 | 0.01857 | -0.181 | 91.021
8 | 1.719 | 0.02036 | -0.181 | 84.423
8.5 | 1.742 | 0.02101 | -0.181 | 82.915
9 | 1.759 | 0.02171 | -0.181 | 81.018
9.5 | 1.767 | 0.0225 | -0.18 | 78.54
10 | 1.764 | 0.02324 | -0.18 | 75.925
10.5 | 1.753 | 0.02415 | -0.18 | 72.598
11 | 1.734 | 0.02533 | -0.18 | 68.453
11.5 | 1.699 | 0.02602 | -0.179 | 65.282
12 | 1.661 | 0.02719 | -0.178 | 61.085
12.5 | 1.613 | 0.02931 | -0.177 | 55.037
13 | 1.556 | 0.03089 | -0.176 | 50.379
13.5 | 1.495 | 0.03274 | -0.175 | 45.647
14 | 1.43 | 0.03463 | -0.173 | 41.286
14.5 | 1.359 | 0.03732 | -0.172 | 36.43

## 92. Re 7M Mach 0.10 (2)
BIGFOIL.COM POLAR EXPORT
BE6568
BE6568 6.5% t/c 7.5% camber Suitable for F1A towline glider category |  |  |  | Cl Max: | 2.2599 | at alpha= | 16.5 | deg
XFOIL ncrit=9 |  |  |  | L/D Max: | 176.462 | at alpha= | 4.5 | deg
Re: | 7000000 |  |  | Cd Min: | 0.09673 | at alpha= | 20 | deg
Mach: | 0.1 |  |  | Cl=0 at alpha= | -7.6318 | deg
|  |  |  | @ Cl=0.1, Cd= | 0.006852
|  |  |  | @ Cl=0.4, Cd= | 0.0061918
|  |  |  | @ Cl=0.6, Cd= | 0.0061316
alpha (deg) | Cl | Cd | Cm | Cl/Cd
-10 | -0.2982 | 0.01257 | -0.189 | -23.7232
-9.5 | -0.2322 | 0.0106 | -0.1924 | -21.9057
-9 | -0.1693 | 0.00948 | -0.1942 | -17.8586
-8.5 | -0.1066 | 0.00857 | -0.1956 | -12.4387
-8 | -0.045 | 0.00789 | -0.1967 | -5.7034
-7.5 | 0.0161 | 0.00736 | -0.1975 | 2.1875
-7 | 0.0766 | 0.00695 | -0.1981 | 11.0216
-6.5 | 0.1363 | 0.0067 | -0.1984 | 20.3433
-6 | 0.1971 | 0.00628 | -0.1991 | 31.3854
-5.5 | 0.2569 | 0.00607 | -0.1995 | 42.3229
-5 | 0.3158 | 0.0061 | -0.1998 | 51.7705
-4.5 | 0.3745 | 0.00617 | -0.2 | 60.6969
-4 | 0.4331 | 0.00622 | -0.2002 | 69.6302
-3.5 | 0.4922 | 0.00615 | -0.2006 | 80.0325
-3 | 0.5509 | 0.00614 | -0.2008 | 89.7231
-2.5 | 0.6095 | 0.00613 | -0.201 | 99.429
-2 | 0.6679 | 0.00614 | -0.2012 | 108.7785
-1.5 | 0.7259 | 0.0062 | -0.2012 | 117.0806
-1 | 0.7837 | 0.0063 | -0.2013 | 124.3968
-0.5 | 0.8412 | 0.00642 | -0.2013 | 131.028
0 | 0.8987 | 0.00653 | -0.2014 | 137.6263
0.5 | 0.956 | 0.00666 | -0.2014 | 143.5435
1 | 1.0129 | 0.00685 | -0.2014 | 147.8686
1.5 | 1.0697 | 0.00703 | -0.2013 | 152.1622
2 | 1.1268 | 0.00715 | -0.2014 | 157.5944
2.5 | 1.1831 | 0.00739 | -0.2013 | 160.0947
3 | 1.2394 | 0.00762 | -0.2012 | 162.6509
3.5 | 1.2952 | 0.00789 | -0.2011 | 164.1572
4 | 1.3514 | 0.00811 | -0.2011 | 166.6338
4.5 | 1.4064 | 0.00797 | -0.2011 | 176.4617
5 | 1.4602 | 0.00847 | -0.2006 | 172.3967
5.5 | 1.5135 | 0.00899 | -0.2 | 168.3537
6 | 1.5663 | 0.00953 | -0.1993 | 164.3547
6.5 | 1.6183 | 0.01013 | -0.1984 | 159.7532
7 | 1.6701 | 0.01069 | -0.1975 | 156.2301
7.5 | 1.7204 | 0.0114 | -0.1964 | 150.9123
8 | 1.7689 | 0.01228 | -0.1949 | 144.0472
8.5 | 1.8176 | 0.01303 | -0.1935 | 139.4935
9 | 1.8655 | 0.01377 | -0.1919 | 135.4757
9.5 | 1.9121 | 0.01457 | -0.1902 | 131.2354
10 | 1.9581 | 0.01534 | -0.1883 | 127.6467
10.5 | 2.0031 | 0.0161 | -0.1862 | 124.4161
11 | 2.0461 | 0.01694 | -0.1838 | 120.7851
11.5 | 2.0858 | 0.01795 | -0.1808 | 116.2006
12 | 2.1244 | 0.01885 | -0.1777 | 112.7003
12.5 | 2.1579 | 0.01984 | -0.1736 | 108.7651
13 | 2.187 | 0.02096 | -0.1687 | 104.3416
13.5 | 2.2081 | 0.02228 | -0.1625 | 99.1068
14 | 2.2209 | 0.02397 | -0.1551 | 92.6533
14.5 | 2.2337 | 0.02599 | -0.1484 | 85.9446
15 | 2.2419 | 0.02859 | -0.1417 | 78.4155
15.5 | 2.2489 | 0.03154 | -0.1356 | 71.3031
16 | 2.2561 | 0.03472 | -0.1303 | 64.9798
16.5 | 2.2599 | 0.03852 | -0.1255 | 58.6682
17 | 2.2587 | 0.04314 | -0.1212 | 52.3574
17.5 | 2.2536 | 0.04874 | -0.1179 | 46.2372
18 | 2.2448 | 0.05539 | -0.1158 | 40.5272
18.5 | 2.229 | 0.0635 | -0.1148 | 35.1024
19 | 2.2071 | 0.07296 | -0.115 | 30.2508
19.5 | 2.1751 | 0.08423 | -0.1164 | 25.8233
20 | 2.1378 | 0.09673 | -0.1189 | 22.1007

## 93. Re 7M Mach 0.25 (1)
BIGFOIL.COM POLAR EXPORT
BE6568
BE6568 6.5% t/c 7.5% camber Suitable for F1A towline glider category |  |  |  | Cl Max: | 1.76 | at alpha= | 9 | deg
JavaFoil+Calcfoil stall+Eppler ext transition |  |  |  | L/D Max: | 92.489 | at alpha= | 6 | deg
Re: | 7000000 |  |  | Cd Min: | 0.01361 | at alpha= | -4.5 | deg
Mach: | 0.25 |  |  | Cl=0 at alpha= | -7.7368 | deg
|  |  |  | @ Cl=0.1, Cd= | 0.047464
|  |  |  | @ Cl=0.4, Cd= | 0.013665
|  |  |  | @ Cl=0.6, Cd= | 0.013797
alpha (deg) | Cl | Cd | Cm | Cl/Cd
-16.5 | -0.05 | 0.13291 | -0.097 | -0.378
-16 | -0.047 | 0.12759 | -0.096 | -0.371
-15.5 | -0.045 | 0.12074 | -0.097 | -0.369
-15 | -0.042 | 0.11922 | -0.096 | -0.349
-14.5 | -0.039 | 0.11214 | -0.096 | -0.346
-14 | -0.036 | 0.10888 | -0.095 | -0.33
-13.5 | -0.087 | 0.10317 | -0.094 | -0.845
-13 | -0.112 | 0.09749 | -0.095 | -1.152
-12.5 | -0.129 | 0.0922 | -0.096 | -1.403
-12 | -0.141 | 0.08701 | -0.096 | -1.615
-11.5 | -0.145 | 0.08216 | -0.096 | -1.767
-11 | -0.144 | 0.07771 | -0.096 | -1.851
-10.5 | -0.137 | 0.07356 | -0.096 | -1.862
-10 | -0.124 | 0.06968 | -0.097 | -1.786
-9.5 | -0.106 | 0.06531 | -0.097 | -1.629
-9 | -0.083 | 0.06169 | -0.098 | -1.342
-8.5 | -0.054 | 0.05776 | -0.101 | -0.936
-8 | -0.02 | 0.05456 | -0.102 | -0.374
-7.5 | 0.018 | 0.0524 | -0.104 | 0.335
-7 | 0.059 | 0.04956 | -0.106 | 1.196
-6.5 | 0.104 | 0.04726 | -0.108 | 2.204
-6 | 0.152 | 0.04407 | -0.114 | 3.451
-5.5 | 0.202 | 0.04153 | -0.118 | 4.866
-5 | 0.256 | 0.03639 | -0.131 | 7.043
-4.5 | 0.371 | 0.01361 | -0.19 | 27.247
-4 | 0.434 | 0.01373 | -0.19 | 31.594
-3.5 | 0.497 | 0.01375 | -0.19 | 36.153
-3 | 0.56 | 0.01374 | -0.19 | 40.767
-2.5 | 0.623 | 0.01383 | -0.19 | 45.058
-2 | 0.686 | 0.01388 | -0.19 | 49.413
-1.5 | 0.748 | 0.01394 | -0.189 | 53.674
-1 | 0.81 | 0.01396 | -0.189 | 58.015
-0.5 | 0.87 | 0.0142 | -0.189 | 61.278
0 | 0.93 | 0.01431 | -0.189 | 64.967
0.5 | 0.989 | 0.01448 | -0.189 | 68.318
1 | 1.048 | 0.01475 | -0.189 | 71.072
1.5 | 1.107 | 0.01487 | -0.188 | 74.448
2 | 1.166 | 0.01493 | -0.188 | 78.094
2.5 | 1.224 | 0.01509 | -0.188 | 81.115
3 | 1.282 | 0.01565 | -0.188 | 81.93
3.5 | 1.34 | 0.01589 | -0.188 | 84.31
4 | 1.397 | 0.01638 | -0.188 | 85.282
4.5 | 1.453 | 0.01676 | -0.187 | 86.668
5 | 1.508 | 0.01656 | -0.187 | 91.073
5.5 | 1.562 | 0.01694 | -0.187 | 92.181
6 | 1.61 | 0.0174 | -0.187 | 92.489
6.5 | 1.653 | 0.01804 | -0.187 | 91.636
7 | 1.691 | 0.01859 | -0.186 | 90.922
7.5 | 1.721 | 0.01921 | -0.186 | 89.557
8 | 1.743 | 0.02121 | -0.186 | 82.189
8.5 | 1.757 | 0.02201 | -0.186 | 79.824
9 | 1.76 | 0.02288 | -0.186 | 76.947
9.5 | 1.751 | 0.02385 | -0.185 | 73.432
10 | 1.725 | 0.02478 | -0.185 | 69.631
10.5 | 1.685 | 0.02622 | -0.185 | 64.259
11 | 1.621 | 0.02713 | -0.184 | 59.769
11.5 | 1.547 | 0.02735 | -0.183 | 56.547
12 | 1.455 | 0.0314 | -0.181 | 46.345
12.5 | 1.351 | 0.03365 | -0.18 | 40.144
13 | 1.237 | 0.03611 | -0.178 | 34.242
13.5 | 1.105 | 0.04112 | -0.174 | 26.873
14 | 0.963 | 0.04911 | -0.168 | 19.599

## 94. Re 7M Mach 0.25 (2)
BIGFOIL.COM POLAR EXPORT
BE6568
BE6568 6.5% t/c 7.5% camber Suitable for F1A towline glider category |  |  |  | Cl Max: | 2.2168 | at alpha= | 14 | deg
XFOIL ncrit=9 |  |  |  | L/D Max: | 176.719 | at alpha= | 4.5 | deg
Re: | 7000000 |  |  | Cd Min: | 0.24226 | at alpha= | -20 | deg
Mach: | 0.25 |  |  | Cl=0 at alpha= | -7.4137 | deg
|  |  |  | @ Cl=0.1, Cd= | 0.0076921
|  |  |  | @ Cl=0.4, Cd= | 0.0063368
|  |  |  | @ Cl=0.6, Cd= | 0.0062273
alpha (deg) | Cl | Cd | Cm | Cl/Cd
-20 | -0.5919 | 0.24226 | 0.0213 | -2.4432
-19.5 | -0.5725 | 0.23661 | 0.0171 | -2.4196
-19 | -0.5528 | 0.23074 | 0.013 | -2.3958
-18.5 | -0.5332 | 0.22464 | 0.009 | -2.3736
-18 | -0.5138 | 0.21805 | 0.0051 | -2.3563
-17.5 | -0.4949 | 0.21125 | 0.0014 | -2.3427
-17 | -0.4767 | 0.20446 | -0.0023 | -2.3315
-16.5 | -0.4609 | 0.19662 | -0.0059 | -2.3441
-16 | -0.4433 | 0.18981 | -0.0093 | -2.3355
-15.5 | -0.4275 | 0.18221 | -0.0126 | -2.3462
-15 | -0.4092 | 0.17674 | -0.0156 | -2.3153
-14.5 | -0.3913 | 0.17108 | -0.0184 | -2.2872
-14 | -0.3752 | 0.16538 | -0.0207 | -2.2687
-13.5 | -0.369 | 0.15701 | -0.0221 | -2.3502
-13 | -0.3522 | 0.15044 | -0.0252 | -2.3411
-12.5 | -0.3295 | 0.14389 | -0.0296 | -2.2899
-12 | -0.3077 | 0.13679 | -0.0341 | -2.2494
-10 | -0.2387 | 0.10839 | -0.0488 | -2.2022
-9.5 | -0.2199 | 0.10348 | -0.0508 | -2.125
-7.5 | -0.0123 | 0.00982 | -0.2012 | -1.2525
-7 | 0.059 | 0.0082 | -0.2037 | 7.1951
-6.5 | 0.126 | 0.00737 | -0.2048 | 17.0963
-6 | 0.1908 | 0.0069 | -0.2052 | 27.6522
-5.5 | 0.2555 | 0.00645 | -0.2058 | 39.6124
-5 | 0.3183 | 0.00636 | -0.206 | 50.0472
-4.5 | 0.3804 | 0.00634 | -0.2061 | 60
-4 | 0.4422 | 0.00633 | -0.2063 | 69.8578
-3.5 | 0.5039 | 0.00628 | -0.2064 | 80.2389
-3 | 0.5652 | 0.00625 | -0.2066 | 90.432
-2.5 | 0.6264 | 0.00621 | -0.2067 | 100.8696
-2 | 0.6871 | 0.0062 | -0.2068 | 110.8226
-1.5 | 0.7473 | 0.00626 | -0.2069 | 119.377
-1 | 0.8074 | 0.00634 | -0.2069 | 127.3502
-0.5 | 0.867 | 0.00647 | -0.2069 | 134.0031
0 | 0.9265 | 0.00661 | -0.2069 | 140.1664
0.5 | 0.9861 | 0.00672 | -0.2068 | 146.7411
1 | 1.0451 | 0.00693 | -0.2067 | 150.8081
1.5 | 1.104 | 0.00713 | -0.2066 | 154.8387
2 | 1.1632 | 0.00727 | -0.2066 | 160
2.5 | 1.2218 | 0.00751 | -0.2064 | 162.6897
3 | 1.2803 | 0.00776 | -0.2062 | 164.9871
3.5 | 1.3383 | 0.00807 | -0.2059 | 165.8364
4 | 1.3966 | 0.00837 | -0.2057 | 166.8578
4.5 | 1.4544 | 0.00823 | -0.2056 | 176.7193
5 | 1.5107 | 0.00875 | -0.2048 | 172.6514
5.5 | 1.5663 | 0.00932 | -0.2038 | 168.0579
6 | 1.6217 | 0.0099 | -0.2028 | 163.8081
6.5 | 1.6765 | 0.0105 | -0.2015 | 159.6667
7 | 1.7302 | 0.01122 | -0.2001 | 154.2068
7.5 | 1.7822 | 0.01208 | -0.1982 | 147.5331
8 | 1.8325 | 0.01306 | -0.196 | 140.3139
8.5 | 1.8832 | 0.0139 | -0.1938 | 135.482
9 | 1.9323 | 0.01481 | -0.1912 | 130.4727
9.5 | 1.9806 | 0.0157 | -0.1884 | 126.1529
10 | 2.028 | 0.01657 | -0.1854 | 122.3899
10.5 | 2.0717 | 0.01761 | -0.1817 | 117.6434
11 | 2.1103 | 0.01876 | -0.177 | 112.4893
11.5 | 2.1455 | 0.01991 | -0.1718 | 107.7599
12 | 2.1744 | 0.02127 | -0.1655 | 102.2285
12.5 | 2.1898 | 0.02299 | -0.1569 | 95.2501
13 | 2.2053 | 0.02512 | -0.1492 | 87.7906
13.5 | 2.2167 | 0.02782 | -0.1417 | 79.6801
14 | 2.2168 | 0.03165 | -0.1338 | 70.0411
14.5 | 2.2163 | 0.03599 | -0.1271 | 61.581
15 | 2.2133 | 0.04112 | -0.1216 | 53.8254
15.5 | 2.2037 | 0.04752 | -0.1173 | 46.3742
16 | 2.1868 | 0.05572 | -0.1149 | 39.2462
16.5 | 2.1634 | 0.0655 | -0.1143 | 33.029
17 | 2.1292 | 0.0774 | -0.1153 | 27.509
17.5 | 2.0867 | 0.09081 | -0.1178 | 22.9787
18 | 2.0415 | 0.10506 | -0.1216 | 19.4318
18.5 | 1.9938 | 0.12019 | -0.1267 | 16.5887
19 | 1.9446 | 0.13612 | -0.1336 | 14.2859

## 95. Re 7M Mach 0.50 (1)
BIGFOIL.COM POLAR EXPORT
BE6568
BE6568 6.5% t/c 7.5% camber Suitable for F1A towline glider category |  |  |  | Cl Max: | 1.788 | at alpha= | 6.5 | deg
JavaFoil+Calcfoil stall+Eppler ext transition |  |  |  | L/D Max: | 90.879 | at alpha= | 5 | deg
Re: | 7000000 |  |  | Cd Min: | 0.01412 | at alpha= | -3 | deg
Mach: | 0.5 |  |  | Cl=0 at alpha= | -7.7222 | deg
|  |  |  | @ Cl=0.1, Cd= | 0.0493
|  |  |  | @ Cl=0.4, Cd= | 0.03761
|  |  |  | @ Cl=0.6, Cd= | 0.016011
alpha (deg) | Cl | Cd | Cm | Cl/Cd
-20 | -0.668 | 0.16141 | -0.121 | -4.136
-19.5 | -0.641 | 0.15634 | -0.121 | -4.1
-19 | -0.614 | 0.15165 | -0.121 | -4.05
-18.5 | -0.587 | 0.14744 | -0.121 | -3.985
-18 | -0.56 | 0.14238 | -0.12 | -3.934
-17.5 | -0.533 | 0.13412 | -0.118 | -3.973
-17 | -0.506 | 0.12653 | -0.119 | -4
-16.5 | -0.479 | 0.11825 | -0.119 | -4.053
-16 | -0.452 | 0.11186 | -0.12 | -4.045
-15.5 | -0.425 | 0.10592 | -0.12 | -4.017
-15 | -0.398 | 0.10031 | -0.121 | -3.972
-14.5 | -0.37 | 0.1122 | -0.114 | -3.298
-14 | -0.343 | 0.1027 | -0.114 | -3.338
-13.5 | -0.316 | 0.09461 | -0.115 | -3.337
-13 | -0.289 | 0.08821 | -0.115 | -3.272
-12.5 | -0.262 | 0.08244 | -0.117 | -3.173
-12 | -0.235 | 0.07703 | -0.12 | -3.046
-11.5 | -0.206 | 0.08186 | -0.11 | -2.52
-11 | -0.179 | 0.07754 | -0.109 | -2.308
-10.5 | -0.152 | 0.07181 | -0.111 | -2.114
-10 | -0.125 | 0.0666 | -0.114 | -1.871
-9.5 | -0.097 | 0.06762 | -0.108 | -1.435
-9 | -0.07 | 0.06396 | -0.106 | -1.089
-8.5 | -0.042 | 0.05925 | -0.109 | -0.716
-8 | -0.015 | 0.05884 | -0.106 | -0.256
-7.5 | 0.012 | 0.0565 | -0.105 | 0.217
-7 | 0.04 | 0.0547 | -0.106 | 0.723
-6.5 | 0.067 | 0.05195 | -0.107 | 1.288
-6 | 0.094 | 0.05002 | -0.107 | 1.883
-5.5 | 0.122 | 0.04666 | -0.111 | 2.608
-5 | 0.225 | 0.04434 | -0.113 | 5.084
-4.5 | 0.305 | 0.04195 | -0.118 | 7.274
-4 | 0.375 | 0.0395 | -0.125 | 9.489
-3.5 | 0.448 | 0.03398 | -0.146 | 13.199
-3 | 0.616 | 0.01412 | -0.212 | 43.666
-2.5 | 0.691 | 0.01425 | -0.212 | 48.465
-2 | 0.763 | 0.01422 | -0.212 | 53.693
-1.5 | 0.835 | 0.01432 | -0.212 | 58.261
-1 | 0.905 | 0.01457 | -0.212 | 62.071
-0.5 | 0.972 | 0.0146 | -0.211 | 66.562
0 | 1.039 | 0.01479 | -0.211 | 70.24
0.5 | 1.105 | 0.01509 | -0.211 | 73.203
1 | 1.171 | 0.01538 | -0.211 | 76.096
1.5 | 1.236 | 0.01554 | -0.211 | 79.565
2 | 1.301 | 0.01575 | -0.211 | 82.594
2.5 | 1.366 | 0.01593 | -0.21 | 85.709
3 | 1.429 | 0.0167 | -0.21 | 85.599
3.5 | 1.492 | 0.01725 | -0.21 | 86.499
4 | 1.554 | 0.01777 | -0.21 | 87.452
4.5 | 1.614 | 0.01854 | -0.209 | 87.087
5 | 1.673 | 0.01841 | -0.209 | 90.879
5.5 | 1.727 | 0.01914 | -0.209 | 90.219
6 | 1.766 | 0.02002 | -0.209 | 88.231
6.5 | 1.788 | 0.02096 | -0.209 | 85.327
7 | 1.781 | 0.02409 | -0.208 | 73.922
7.5 | 1.709 | 0.02598 | -0.208 | 65.77
8 | 1.36 | 0.02856 | -0.207 | 47.609
8.5 | 1.072 | 0.02838 | -0.206 | 37.77
9 | 1.094 | 0.03306 | -0.204 | 33.079
9.5 | 1.115 | 0.03569 | -0.202 | 31.242
10 | 1.134 | 0.03879 | -0.199 | 29.22
10.5 | 1.097 | 0.05261 | -0.183 | 20.85
11 | 1.1 | 0.06168 | -0.175 | 17.829
11.5 | 1.13 | 0.06227 | -0.176 | 18.141

## 96. Re 7M Mach 0.50 (2)
BIGFOIL.COM POLAR EXPORT
BE6568
BE6568 6.5% t/c 7.5% camber Suitable for F1A towline glider category |  |  |  | Cl Max: | 2.1523 | at alpha= | 9 | deg
XFOIL ncrit=9 |  |  |  | L/D Max: | 176.382 | at alpha= | 4.5 | deg
Re: | 7000000 |  |  | Cd Min: | 0.26173 | at alpha= | -20 | deg
Mach: | 0.5 |  |  | Cl=0 at alpha= | -5.9573 | deg
|  |  |  | @ Cl=0.1, Cd= | 0.053893
|  |  |  | @ Cl=0.4, Cd= | 0.016409
|  |  |  | @ Cl=0.6, Cd= | 0.0068895
alpha (deg) | Cl | Cd | Cm | Cl/Cd
-20 | -0.6267 | 0.26173 | 0.0221 | -2.3945
-19.5 | -0.6034 | 0.25343 | 0.017 | -2.3809
-19 | -0.5805 | 0.2448 | 0.0121 | -2.3713
-18.5 | -0.557 | 0.23793 | 0.0074 | -2.341
-18 | -0.5334 | 0.23072 | 0.0028 | -2.3119
-17.5 | -0.5103 | 0.22291 | -0.0017 | -2.2893
-17 | -0.4876 | 0.21522 | -0.0061 | -2.2656
-16.5 | -0.4658 | 0.20766 | -0.0102 | -2.2431
-16 | -0.4451 | 0.19998 | -0.0141 | -2.2257
-15.5 | -0.4256 | 0.1924 | -0.0175 | -2.2121
-15 | -0.4082 | 0.18553 | -0.02 | -2.2002
-14 | -0.3696 | 0.17275 | -0.0255 | -2.1395
-13.5 | -0.3442 | 0.16517 | -0.0303 | -2.0839
-13 | -0.3194 | 0.15747 | -0.0354 | -2.0283
-12.5 | -0.2959 | 0.14894 | -0.0406 | -1.9867
-12 | -0.2706 | 0.14128 | -0.0458 | -1.9153
-11.5 | -0.2466 | 0.13422 | -0.0502 | -1.8373
-10.5 | -0.2045 | 0.12165 | -0.0562 | -1.6811
-10 | -0.1844 | 0.11608 | -0.0583 | -1.5886
-9.5 | -0.1727 | 0.10793 | -0.0609 | -1.6001
-9 | -0.1533 | 0.10184 | -0.0635 | -1.5053
-8.5 | -0.1305 | 0.09645 | -0.0662 | -1.353
-8 | -0.1068 | 0.09113 | -0.0691 | -1.172
-7.5 | -0.0845 | 0.08522 | -0.0723 | -0.99155
-7 | -0.0615 | 0.07937 | -0.0757 | -0.77485
-6.5 | -0.0392 | 0.07373 | -0.0792 | -0.53167
-6 | -0.0036 | 0.06736 | -0.0867 | -0.053444
-5.5 | 0.0386 | 0.06015 | -0.0974 | 0.64173
-5 | 0.0921 | 0.05488 | -0.107 | 1.6782
-4 | 0.4685 | 0.00785 | -0.2315 | 59.6815
-3.5 | 0.5494 | 0.00707 | -0.2324 | 77.7086
-3 | 0.6251 | 0.0068 | -0.2322 | 91.9265
-2.5 | 0.6993 | 0.0066 | -0.2321 | 105.9545
-2 | 0.7715 | 0.00654 | -0.2319 | 117.9664
-1.5 | 0.8428 | 0.00654 | -0.2317 | 128.8685
-1 | 0.913 | 0.00661 | -0.2314 | 138.1241
-0.5 | 0.9826 | 0.00675 | -0.2312 | 145.5704
0 | 1.0517 | 0.00694 | -0.2309 | 151.5418
0.5 | 1.1206 | 0.00713 | -0.2305 | 157.1669
1 | 1.1897 | 0.00733 | -0.2301 | 162.3056
1.5 | 1.2583 | 0.00761 | -0.2296 | 165.3482
2 | 1.3273 | 0.00787 | -0.2289 | 168.6531
2.5 | 1.3969 | 0.00812 | -0.2283 | 172.032
3 | 1.4652 | 0.00854 | -0.2272 | 171.5691
4 | 1.6018 | 0.00953 | -0.2242 | 168.0797
4.5 | 1.6721 | 0.00948 | -0.223 | 176.3819
5 | 1.7405 | 0.01006 | -0.2206 | 173.0119
5.5 | 1.8075 | 0.01079 | -0.2176 | 167.5162
6 | 1.8741 | 0.01157 | -0.214 | 161.9793
6.5 | 1.9388 | 0.01248 | -0.2096 | 155.3526
7 | 1.9936 | 0.01395 | -0.2034 | 142.9104
7.5 | 2.0443 | 0.01544 | -0.1959 | 132.4028
8 | 2.0952 | 0.01681 | -0.1879 | 124.6401
8.5 | 2.1361 | 0.01845 | -0.1778 | 115.7778
9 | 2.1523 | 0.0213 | -0.1642 | 101.0469
10 | 2.043 | 0.03915 | -0.1341 | 52.1839
10.5 | 2.0021 | 0.0503 | -0.1295 | 39.8032
11 | 1.9595 | 0.0633 | -0.1293 | 30.9558
11.5 | 1.9153 | 0.07699 | -0.1309 | 24.8773
12 | 1.8792 | 0.08994 | -0.133 | 20.8939
12.5 | 1.8368 | 0.10406 | -0.1367 | 17.6514
13 | 1.7985 | 0.11813 | -0.1414 | 15.2248
13.5 | 1.7645 | 0.1323 | -0.1473 | 13.3371
14 | 1.7311 | 0.147 | -0.1546 | 11.7762

## 97. Re 8M Mach 0.00 (1)
BIGFOIL.COM POLAR EXPORT
BE6568
BE6568 6.5% t/c 7.5% camber Suitable for F1A towline glider category |  |  |  | Cl Max: | 1.768 | at alpha= | 10 | deg
JavaFoil+Calcfoil stall+Eppler ext transition |  |  |  | L/D Max: | 93.366 | at alpha= | 6 | deg
Re: | 8000000 |  |  | Cd Min: | 0.01354 | at alpha= | -5 | deg
Mach: | 0 |  |  | Cl=0 at alpha= | -7.725 | deg
|  |  |  | @ Cl=0.1, Cd= | 0.045061
|  |  |  | @ Cl=0.4, Cd= | 0.013579
|  |  |  | @ Cl=0.6, Cd= | 0.013668
alpha (deg) | Cl | Cd | Cm | Cl/Cd
-20 | -0.217 | 0.17423 | -0.094 | -1.244
-19.5 | -0.223 | 0.16819 | -0.094 | -1.327
-19 | -0.23 | 0.15965 | -0.094 | -1.438
-18.5 | -0.236 | 0.15216 | -0.094 | -1.549
-18 | -0.242 | 0.14655 | -0.094 | -1.649
-17.5 | -0.247 | 0.14143 | -0.094 | -1.748
-17 | -0.252 | 0.13332 | -0.094 | -1.892
-16.5 | -0.257 | 0.12793 | -0.095 | -2.007
-16 | -0.26 | 0.12146 | -0.095 | -2.143
-15.5 | -0.263 | 0.11667 | -0.095 | -2.253
-15 | -0.264 | 0.11064 | -0.095 | -2.388
-14.5 | -0.264 | 0.10484 | -0.095 | -2.518
-14 | -0.262 | 0.10002 | -0.095 | -2.621
-13.5 | -0.258 | 0.09551 | -0.095 | -2.704
-13 | -0.252 | 0.09057 | -0.095 | -2.783
-12.5 | -0.243 | 0.08612 | -0.096 | -2.826
-12 | -0.232 | 0.08161 | -0.096 | -2.842
-11.5 | -0.217 | 0.07747 | -0.097 | -2.801
-11 | -0.199 | 0.07308 | -0.098 | -2.717
-10.5 | -0.177 | 0.06915 | -0.099 | -2.56
-10 | -0.152 | 0.0652 | -0.1 | -2.336
-9.5 | -0.124 | 0.0616 | -0.101 | -2.018
-9 | -0.093 | 0.05815 | -0.103 | -1.602
-8.5 | -0.059 | 0.05563 | -0.104 | -1.059
-8 | -0.022 | 0.05301 | -0.106 | -0.409
-7.5 | 0.018 | 0.05013 | -0.107 | 0.364
-7 | 0.061 | 0.04764 | -0.11 | 1.272
-6.5 | 0.105 | 0.04473 | -0.113 | 2.355
-6 | 0.154 | 0.03948 | -0.125 | 3.892
-5.5 | 0.205 | 0.03456 | -0.135 | 5.931
-5 | 0.303 | 0.01354 | -0.184 | 22.346
-4.5 | 0.362 | 0.01356 | -0.184 | 26.735
-4 | 0.423 | 0.01359 | -0.184 | 31.105
-3.5 | 0.483 | 0.01361 | -0.184 | 35.506
-3 | 0.544 | 0.01364 | -0.184 | 39.882
-2.5 | 0.605 | 0.01367 | -0.184 | 44.236
-2 | 0.665 | 0.01372 | -0.184 | 48.465
-1.5 | 0.725 | 0.01372 | -0.183 | 52.843
-1 | 0.784 | 0.0139 | -0.183 | 56.437
-0.5 | 0.843 | 0.01402 | -0.183 | 60.105
0 | 0.9 | 0.01411 | -0.183 | 63.82
0.5 | 0.958 | 0.01439 | -0.183 | 66.594
1 | 1.015 | 0.0145 | -0.183 | 70.042
1.5 | 1.073 | 0.01461 | -0.182 | 73.393
2 | 1.13 | 0.01466 | -0.182 | 77.042
2.5 | 1.186 | 0.01481 | -0.182 | 80.098
3 | 1.242 | 0.01532 | -0.182 | 81.081
3.5 | 1.298 | 0.01558 | -0.182 | 83.323
4 | 1.354 | 0.01597 | -0.182 | 84.744
4.5 | 1.409 | 0.01631 | -0.181 | 86.376
5 | 1.463 | 0.016 | -0.181 | 91.397
5.5 | 1.515 | 0.01633 | -0.181 | 92.812
6 | 1.563 | 0.01674 | -0.181 | 93.366
6.5 | 1.608 | 0.01728 | -0.181 | 93.052
7 | 1.649 | 0.01774 | -0.18 | 92.911
7.5 | 1.684 | 0.01826 | -0.18 | 92.217
8 | 1.714 | 0.01944 | -0.18 | 88.167
8.5 | 1.738 | 0.02055 | -0.18 | 84.588
9 | 1.757 | 0.0212 | -0.18 | 82.852
9.5 | 1.767 | 0.02193 | -0.179 | 80.565
10 | 1.768 | 0.02258 | -0.179 | 78.284
10.5 | 1.76 | 0.02344 | -0.179 | 75.094
11 | 1.745 | 0.02448 | -0.179 | 71.284
11.5 | 1.723 | 0.02567 | -0.179 | 67.116
12 | 1.684 | 0.02621 | -0.177 | 64.259
12.5 | 1.646 | 0.02585 | -0.177 | 63.652
13 | 1.594 | 0.02968 | -0.176 | 53.7
13.5 | 1.542 | 0.03109 | -0.175 | 49.599
14 | 1.484 | 0.03279 | -0.173 | 45.239
14.5 | 1.421 | 0.03498 | -0.172 | 40.627
15 | 1.356 | 0.03761 | -0.17 | 36.061

## 98. Re 8M Mach 0.00 (2)
BIGFOIL.COM POLAR EXPORT
BE6568
BE6568 6.5% t/c 7.5% camber Suitable for F1A towline glider category |  |  |  | Cl Max: | 2.29 | at alpha= | 17.5 | deg
XFOIL ncrit=9 |  |  |  | L/D Max: | 178.178 | at alpha= | 4.5 | deg
Re: | 8000000 |  |  | Cd Min: | 0.07958 | at alpha= | 20 | deg
Mach: | 0 |  |  | Cl=0 at alpha= | -7.672 | deg
|  |  |  | @ Cl=0.1, Cd= | 0.0065347
|  |  |  | @ Cl=0.4, Cd= | 0.0061336
|  |  |  | @ Cl=0.6, Cd= | 0.0060536
alpha (deg) | Cl | Cd | Cm | Cl/Cd
-10.5 | -0.346 | 0.01196 | -0.1881 | -28.9298
-10 | -0.2827 | 0.01033 | -0.1909 | -27.3669
-9.5 | -0.2207 | 0.00922 | -0.1928 | -23.9371
-9 | -0.1598 | 0.00844 | -0.1941 | -18.9336
-8.5 | -0.0993 | 0.0078 | -0.1952 | -12.7308
-8 | -0.0391 | 0.00729 | -0.196 | -5.3635
-7.5 | 0.0205 | 0.0069 | -0.1967 | 2.971
-7 | 0.0798 | 0.0066 | -0.1972 | 12.0909
-6.5 | 0.1386 | 0.00641 | -0.1975 | 21.6225
-6 | 0.198 | 0.00616 | -0.198 | 32.1429
-5.5 | 0.2568 | 0.00607 | -0.1985 | 42.3064
-5 | 0.3152 | 0.00611 | -0.1988 | 51.5876
-4.5 | 0.3736 | 0.00612 | -0.1991 | 61.0458
-4 | 0.4318 | 0.00615 | -0.1993 | 70.2114
-3.5 | 0.4904 | 0.00609 | -0.1996 | 80.5255
-3 | 0.5487 | 0.00608 | -0.1999 | 90.2467
-2.5 | 0.6069 | 0.00605 | -0.2001 | 100.314
-2 | 0.6649 | 0.00605 | -0.2003 | 109.9008
-1.5 | 0.7224 | 0.00614 | -0.2004 | 117.6547
-1 | 0.7798 | 0.00623 | -0.2004 | 125.1685
-0.5 | 0.8369 | 0.00636 | -0.2005 | 131.5881
0 | 0.8942 | 0.00644 | -0.2005 | 138.8509
0.5 | 0.951 | 0.0066 | -0.2005 | 144.0909
1 | 1.0076 | 0.00679 | -0.2005 | 148.3947
1.5 | 1.0641 | 0.00694 | -0.2005 | 153.3285
2 | 1.1206 | 0.0071 | -0.2005 | 157.831
2.5 | 1.1766 | 0.00733 | -0.2005 | 160.5184
3 | 1.2325 | 0.00752 | -0.2004 | 163.8963
3.5 | 1.288 | 0.00779 | -0.2003 | 165.3402
4 | 1.3431 | 0.00808 | -0.2002 | 166.2252
4.5 | 1.3987 | 0.00785 | -0.2005 | 178.1783
5 | 1.4521 | 0.00833 | -0.2 | 174.3217
5.5 | 1.5051 | 0.00884 | -0.1995 | 170.2602
6 | 1.5573 | 0.00939 | -0.1988 | 165.8466
6.5 | 1.6095 | 0.0099 | -0.1981 | 162.5758
7 | 1.6606 | 0.01049 | -0.1973 | 158.3031
7.5 | 1.7106 | 0.01117 | -0.1963 | 153.1423
8 | 1.7591 | 0.012 | -0.195 | 146.5917
8.5 | 1.8081 | 0.01264 | -0.1938 | 143.0459
9 | 1.8559 | 0.01335 | -0.1924 | 139.0187
9.5 | 1.9027 | 0.01409 | -0.1909 | 135.039
10 | 1.9489 | 0.0148 | -0.1893 | 131.6824
10.5 | 1.9942 | 0.0155 | -0.1875 | 128.6581
11 | 2.0377 | 0.01628 | -0.1855 | 125.1658
11.5 | 2.0786 | 0.01719 | -0.183 | 120.9191
12 | 2.119 | 0.018 | -0.1805 | 117.7222
12.5 | 2.156 | 0.01889 | -0.1773 | 114.1345
13 | 2.1877 | 0.01988 | -0.1732 | 110.0453
13.5 | 2.2149 | 0.02103 | -0.1683 | 105.321
14 | 2.2325 | 0.0224 | -0.1616 | 99.6652
14.5 | 2.2447 | 0.0241 | -0.1545 | 93.1411
15 | 2.2554 | 0.02622 | -0.1477 | 86.0183
15.5 | 2.2669 | 0.02849 | -0.1418 | 79.5683
16 | 2.2779 | 0.03103 | -0.1364 | 73.4096
16.5 | 2.2854 | 0.03404 | -0.1312 | 67.1387
17 | 2.2897 | 0.03762 | -0.1265 | 60.8639
17.5 | 2.29 | 0.04188 | -0.1222 | 54.68
18 | 2.2865 | 0.04702 | -0.1188 | 48.6282
18.5 | 2.2791 | 0.0532 | -0.1165 | 42.8402
19 | 2.2662 | 0.06056 | -0.1151 | 37.4207
19.5 | 2.2463 | 0.06943 | -0.1149 | 32.3534
20 | 2.2196 | 0.07958 | -0.1156 | 27.8914

## 99. Re 8M Mach 0.10 (1)
BIGFOIL.COM POLAR EXPORT
BE6568
BE6568 6.5% t/c 7.5% camber Suitable for F1A towline glider category |  |  |  | Cl Max: | 1.767 | at alpha= | 9.5 | deg
JavaFoil+Calcfoil stall+Eppler ext transition |  |  |  | L/D Max: | 93.348 | at alpha= | 6 | deg
Re: | 8000000 |  |  | Cd Min: | 0.01349 | at alpha= | -5 | deg
Mach: | 0.1 |  |  | Cl=0 at alpha= | -7.725 | deg
|  |  |  | @ Cl=0.1, Cd= | 0.044992
|  |  |  | @ Cl=0.4, Cd= | 0.013564
|  |  |  | @ Cl=0.6, Cd= | 0.013713
alpha (deg) | Cl | Cd | Cm | Cl/Cd
-19.5 | -0.185 | 0.17062 | -0.094 | -1.085
-19 | -0.193 | 0.16139 | -0.094 | -1.194
-18.5 | -0.2 | 0.15623 | -0.095 | -1.282
-18 | -0.208 | 0.14785 | -0.094 | -1.405
-17.5 | -0.215 | 0.14234 | -0.094 | -1.51
-17 | -0.222 | 0.13507 | -0.094 | -1.642
-16.5 | -0.228 | 0.12896 | -0.094 | -1.768
-16 | -0.234 | 0.12329 | -0.095 | -1.895
-15.5 | -0.238 | 0.11674 | -0.095 | -2.042
-15 | -0.242 | 0.11199 | -0.095 | -2.16
-14.5 | -0.244 | 0.10584 | -0.095 | -2.305
-14 | -0.244 | 0.1016 | -0.095 | -2.405
-13.5 | -0.243 | 0.09587 | -0.095 | -2.532
-13 | -0.239 | 0.09133 | -0.095 | -2.615
-12.5 | -0.232 | 0.08672 | -0.095 | -2.679
-12 | -0.223 | 0.08266 | -0.096 | -2.697
-11.5 | -0.21 | 0.07807 | -0.097 | -2.687
-11 | -0.193 | 0.07378 | -0.097 | -2.617
-10.5 | -0.173 | 0.06973 | -0.098 | -2.48
-10 | -0.149 | 0.06577 | -0.1 | -2.273
-9.5 | -0.122 | 0.06208 | -0.101 | -1.973
-9 | -0.092 | 0.05868 | -0.102 | -1.57
-8.5 | -0.058 | 0.05623 | -0.103 | -1.038
-8 | -0.022 | 0.05335 | -0.105 | -0.404
-7.5 | 0.018 | 0.05063 | -0.106 | 0.359
-7 | 0.061 | 0.04797 | -0.109 | 1.261
-6.5 | 0.105 | 0.04461 | -0.114 | 2.363
-6 | 0.153 | 0.04095 | -0.122 | 3.738
-5.5 | 0.204 | 0.03572 | -0.133 | 5.724
-5 | 0.304 | 0.01349 | -0.185 | 22.507
-4.5 | 0.364 | 0.01351 | -0.185 | 26.926
-4 | 0.424 | 0.0136 | -0.185 | 31.214
-3.5 | 0.485 | 0.01362 | -0.185 | 35.635
-3 | 0.547 | 0.01366 | -0.185 | 40.013
-2.5 | 0.607 | 0.01372 | -0.185 | 44.266
-2 | 0.668 | 0.01373 | -0.185 | 48.654
-1.5 | 0.728 | 0.01373 | -0.184 | 53.063
-1 | 0.788 | 0.01391 | -0.184 | 56.648
-0.5 | 0.847 | 0.01403 | -0.184 | 60.346
0 | 0.905 | 0.01413 | -0.184 | 64.058
0.5 | 0.963 | 0.01441 | -0.184 | 66.832
1 | 1.021 | 0.01455 | -0.184 | 70.13
1.5 | 1.078 | 0.01464 | -0.183 | 73.649
2 | 1.135 | 0.01477 | -0.183 | 76.834
2.5 | 1.192 | 0.01484 | -0.183 | 80.32
3 | 1.249 | 0.01536 | -0.183 | 81.293
3.5 | 1.305 | 0.01563 | -0.183 | 83.455
4 | 1.36 | 0.01602 | -0.183 | 84.92
4.5 | 1.415 | 0.01636 | -0.182 | 86.499
5 | 1.47 | 0.01607 | -0.182 | 91.489
5.5 | 1.522 | 0.01639 | -0.182 | 92.874
6 | 1.571 | 0.01682 | -0.182 | 93.348
6.5 | 1.615 | 0.01736 | -0.182 | 93.01
7 | 1.655 | 0.01784 | -0.181 | 92.76
7.5 | 1.69 | 0.01837 | -0.181 | 91.976
8 | 1.719 | 0.02007 | -0.181 | 85.642
8.5 | 1.742 | 0.0207 | -0.181 | 84.154
9 | 1.759 | 0.02138 | -0.181 | 82.277
9.5 | 1.767 | 0.02214 | -0.18 | 79.819
10 | 1.764 | 0.02285 | -0.18 | 77.22
10.5 | 1.753 | 0.02372 | -0.18 | 73.92
11 | 1.734 | 0.02483 | -0.18 | 69.831
11.5 | 1.7 | 0.02556 | -0.179 | 66.494
12 | 1.662 | 0.02665 | -0.178 | 62.357
12.5 | 1.615 | 0.0264 | -0.178 | 61.18
13 | 1.558 | 0.03026 | -0.176 | 51.486
13.5 | 1.497 | 0.03201 | -0.175 | 46.777
14 | 1.433 | 0.03377 | -0.174 | 42.423
14.5 | 1.363 | 0.03626 | -0.172 | 37.579

## 100. Re 8M Mach 0.10 (2)
BIGFOIL.COM POLAR EXPORT
BE6568
BE6568 6.5% t/c 7.5% camber Suitable for F1A towline glider category |  |  |  | Cl Max: | 2.2832 | at alpha= | 17 | deg
XFOIL ncrit=9 |  |  |  | L/D Max: | 178.604 | at alpha= | 4.5 | deg
Re: | 8000000 |  |  | Cd Min: | 0.09063 | at alpha= | 20 | deg
Mach: | 0.1 |  |  | Cl=0 at alpha= | -7.6429 | deg
|  |  |  | @ Cl=0.1, Cd= | 0.0066016
|  |  |  | @ Cl=0.4, Cd= | 0.0061414
|  |  |  | @ Cl=0.6, Cd= | 0.0060685
alpha (deg) | Cl | Cd | Cm | Cl/Cd
-10 | -0.2948 | 0.01152 | -0.1908 | -25.5903
-9.5 | -0.2299 | 0.0099 | -0.1935 | -23.2222
-9 | -0.167 | 0.00889 | -0.1951 | -18.7852
-8.5 | -0.1049 | 0.00811 | -0.1963 | -12.9346
-8 | -0.0435 | 0.0075 | -0.1972 | -5.8
-7.5 | 0.0174 | 0.00704 | -0.1979 | 2.4716
-7 | 0.0777 | 0.00668 | -0.1984 | 11.6317
-6.5 | 0.1374 | 0.00647 | -0.1988 | 21.2365
-6 | 0.1969 | 0.00628 | -0.1991 | 31.3535
-5.5 | 0.2568 | 0.00612 | -0.1996 | 41.9608
-5 | 0.3158 | 0.00615 | -0.1999 | 51.3496
-4.5 | 0.3748 | 0.00615 | -0.2002 | 60.9431
-3.5 | 0.4926 | 0.00611 | -0.2007 | 80.6219
-3 | 0.5512 | 0.00611 | -0.2009 | 90.2128
-2.5 | 0.61 | 0.00606 | -0.2012 | 100.6601
-2 | 0.6684 | 0.00606 | -0.2013 | 110.297
-1.5 | 0.7263 | 0.00615 | -0.2014 | 118.0976
-1 | 0.7842 | 0.00623 | -0.2015 | 125.8748
-0.5 | 0.8416 | 0.00637 | -0.2015 | 132.1193
0 | 0.8992 | 0.00646 | -0.2015 | 139.195
0.5 | 0.9564 | 0.00661 | -0.2015 | 144.6899
1 | 1.0134 | 0.0068 | -0.2015 | 149.0294
1.5 | 1.0703 | 0.00695 | -0.2015 | 154
2 | 1.1272 | 0.00711 | -0.2015 | 158.5373
2.5 | 1.1836 | 0.00735 | -0.2014 | 161.034
3 | 1.2399 | 0.00755 | -0.2013 | 164.2252
3.5 | 1.2958 | 0.00782 | -0.2012 | 165.7033
4 | 1.3514 | 0.00811 | -0.2011 | 166.6338
4.5 | 1.4074 | 0.00788 | -0.2014 | 178.6041
5 | 1.4613 | 0.00837 | -0.2008 | 174.5878
5.5 | 1.5147 | 0.00888 | -0.2002 | 170.5743
6 | 1.5674 | 0.00945 | -0.1995 | 165.8624
6.5 | 1.6199 | 0.00997 | -0.1987 | 162.4774
7 | 1.6715 | 0.01058 | -0.1978 | 157.9868
7.5 | 1.7218 | 0.0113 | -0.1967 | 152.3717
8 | 1.7708 | 0.01211 | -0.1953 | 146.2263
8.5 | 1.8201 | 0.01279 | -0.194 | 142.3065
9 | 1.8682 | 0.01354 | -0.1924 | 137.9764
9.5 | 1.9156 | 0.01426 | -0.1908 | 134.3338
10 | 1.9618 | 0.01503 | -0.189 | 130.5256
10.5 | 2.0076 | 0.01573 | -0.187 | 127.6287
11 | 2.0508 | 0.01658 | -0.1847 | 123.6912
11.5 | 2.0922 | 0.01748 | -0.182 | 119.6911
12 | 2.132 | 0.01834 | -0.1791 | 116.2486
12.5 | 2.1669 | 0.01931 | -0.1752 | 112.2165
13 | 2.1969 | 0.02041 | -0.1705 | 107.6384
13.5 | 2.2213 | 0.02168 | -0.1649 | 102.4585
14 | 2.2326 | 0.02332 | -0.157 | 95.7376
14.5 | 2.2449 | 0.0253 | -0.15 | 88.7312
15 | 2.257 | 0.02754 | -0.1437 | 81.9535
15.5 | 2.2683 | 0.03004 | -0.1378 | 75.5093
16 | 2.2771 | 0.03297 | -0.1324 | 69.0658
16.5 | 2.2822 | 0.03647 | -0.1273 | 62.5775
17 | 2.2832 | 0.04069 | -0.1228 | 56.1121
17.5 | 2.2795 | 0.04581 | -0.1189 | 49.7599
18 | 2.2724 | 0.05195 | -0.1163 | 43.7421
18.5 | 2.2592 | 0.05941 | -0.1147 | 38.0273
19 | 2.2396 | 0.0683 | -0.1144 | 32.7906
19.5 | 2.2122 | 0.07865 | -0.1151 | 28.1271
20 | 2.1766 | 0.09063 | -0.117 | 24.0163

## 101. Re 8M Mach 0.25 (1)
BIGFOIL.COM POLAR EXPORT
BE6568
BE6568 6.5% t/c 7.5% camber Suitable for F1A towline glider category |  |  |  | Cl Max: | 1.76 | at alpha= | 9 | deg
JavaFoil+Calcfoil stall+Eppler ext transition |  |  |  | L/D Max: | 93.165 | at alpha= | 5.5 | deg
Re: | 8000000 |  |  | Cd Min: | 0.01355 | at alpha= | -4.5 | deg
Mach: | 0.25 |  |  | Cl=0 at alpha= | -7.7368 | deg
|  |  |  | @ Cl=0.1, Cd= | 0.047112
|  |  |  | @ Cl=0.4, Cd= | 0.013605
|  |  |  | @ Cl=0.6, Cd= | 0.013768
alpha (deg) | Cl | Cd | Cm | Cl/Cd
-16.5 | -0.05 | 0.13264 | -0.097 | -0.378
-16 | -0.047 | 0.12749 | -0.097 | -0.371
-15.5 | -0.045 | 0.12062 | -0.097 | -0.369
-15 | -0.042 | 0.11742 | -0.096 | -0.355
-14.5 | -0.039 | 0.11034 | -0.096 | -0.352
-14 | -0.036 | 0.10752 | -0.095 | -0.334
-13.5 | -0.087 | 0.10267 | -0.095 | -0.849
-13 | -0.112 | 0.09708 | -0.096 | -1.157
-12.5 | -0.129 | 0.09141 | -0.096 | -1.415
-12 | -0.141 | 0.08621 | -0.096 | -1.63
-11.5 | -0.145 | 0.08195 | -0.096 | -1.772
-11 | -0.144 | 0.0774 | -0.097 | -1.859
-10.5 | -0.137 | 0.07318 | -0.097 | -1.872
-10 | -0.124 | 0.06891 | -0.097 | -1.807
-9.5 | -0.106 | 0.06512 | -0.098 | -1.634
-9 | -0.083 | 0.06138 | -0.099 | -1.349
-8.5 | -0.054 | 0.05801 | -0.102 | -0.932
-8 | -0.02 | 0.05514 | -0.103 | -0.37
-7.5 | 0.018 | 0.052 | -0.105 | 0.337
-7 | 0.059 | 0.04959 | -0.107 | 1.196
-6.5 | 0.104 | 0.04687 | -0.11 | 2.224
-6 | 0.152 | 0.0437 | -0.115 | 3.483
-5.5 | 0.203 | 0.0406 | -0.122 | 4.994
-5 | 0.258 | 0.03491 | -0.135 | 7.388
-4.5 | 0.371 | 0.01355 | -0.19 | 27.366
-4 | 0.434 | 0.01367 | -0.19 | 31.746
-3.5 | 0.497 | 0.01369 | -0.19 | 36.306
-3 | 0.56 | 0.01373 | -0.19 | 40.803
-2.5 | 0.623 | 0.01379 | -0.19 | 45.196
-2 | 0.686 | 0.0138 | -0.19 | 49.694
-1.5 | 0.748 | 0.01388 | -0.189 | 53.893
-1 | 0.81 | 0.014 | -0.189 | 57.859
-0.5 | 0.87 | 0.01412 | -0.189 | 61.614
0 | 0.93 | 0.01422 | -0.189 | 65.388
0.5 | 0.989 | 0.01453 | -0.189 | 68.095
1 | 1.048 | 0.01467 | -0.189 | 71.466
1.5 | 1.107 | 0.01477 | -0.188 | 74.981
2 | 1.166 | 0.01492 | -0.188 | 78.165
2.5 | 1.224 | 0.015 | -0.188 | 81.604
3 | 1.282 | 0.01556 | -0.188 | 82.393
3.5 | 1.34 | 0.01591 | -0.188 | 84.196
4 | 1.397 | 0.01628 | -0.188 | 85.79
4.5 | 1.453 | 0.01665 | -0.187 | 87.262
5 | 1.508 | 0.0164 | -0.187 | 91.971
5.5 | 1.562 | 0.01676 | -0.187 | 93.165
6 | 1.61 | 0.01734 | -0.187 | 92.84
6.5 | 1.653 | 0.01785 | -0.187 | 92.596
7 | 1.691 | 0.0184 | -0.186 | 91.885
7.5 | 1.721 | 0.01904 | -0.186 | 90.364
8 | 1.743 | 0.02089 | -0.186 | 83.428
8.5 | 1.757 | 0.02167 | -0.186 | 81.077
9 | 1.76 | 0.02251 | -0.186 | 78.22
9.5 | 1.751 | 0.02344 | -0.185 | 74.725
10 | 1.725 | 0.02432 | -0.185 | 70.943
10.5 | 1.685 | 0.02567 | -0.185 | 65.636
11 | 1.622 | 0.02662 | -0.184 | 60.948
11.5 | 1.549 | 0.02678 | -0.183 | 57.844
12 | 1.457 | 0.03078 | -0.182 | 47.329
12.5 | 1.353 | 0.03287 | -0.18 | 41.167
13 | 1.24 | 0.03517 | -0.178 | 35.247
13.5 | 1.111 | 0.03947 | -0.175 | 28.148
14 | 0.966 | 0.04745 | -0.169 | 20.364

## 102. Re 8M Mach 0.25 (2)
BIGFOIL.COM POLAR EXPORT
BE6568
BE6568 6.5% t/c 7.5% camber Suitable for F1A towline glider category |  |  |  | Cl Max: | 2.2409 | at alpha= | 14.5 | deg
XFOIL ncrit=9 |  |  |  | L/D Max: | 179.028 | at alpha= | 4.5 | deg
Re: | 8000000 |  |  | Cd Min: | 0.20746 | at alpha= | -17.5 | deg
Mach: | 0.25 |  |  | Cl=0 at alpha= | -7.447 | deg
|  |  |  | @ Cl=0.1, Cd= | 0.007283
|  |  |  | @ Cl=0.4, Cd= | 0.0062838
|  |  |  | @ Cl=0.6, Cd= | 0.006162
alpha (deg) | Cl | Cd | Cm | Cl/Cd
-17.5 | -0.5001 | 0.20746 | 0.0011 | -2.4106
-17 | -0.4814 | 0.20146 | -0.0025 | -2.3896
-16.5 | -0.4624 | 0.19555 | -0.006 | -2.3646
-16 | -0.4438 | 0.18947 | -0.0093 | -2.3423
-15.5 | -0.4268 | 0.18261 | -0.0126 | -2.3372
-15 | -0.4104 | 0.17582 | -0.0156 | -2.3342
-14.5 | -0.3955 | 0.16867 | -0.0185 | -2.3448
-14 | -0.3855 | 0.16058 | -0.0211 | -2.4007
-13.5 | -0.373 | 0.15561 | -0.0221 | -2.397
-13 | -0.3498 | 0.14925 | -0.0266 | -2.3437
-12.5 | -0.3267 | 0.14303 | -0.0309 | -2.2841
-11 | -0.269 | 0.12207 | -0.0427 | -2.2037
-10.5 | -0.2558 | 0.11461 | -0.0457 | -2.2319
-10 | -0.2428 | 0.10806 | -0.0482 | -2.2469
-9.5 | -0.2234 | 0.10321 | -0.0503 | -2.1645
-8 | -0.082 | 0.01116 | -0.1992 | -7.3477
-7.5 | -0.0073 | 0.00878 | -0.2031 | -0.83144
-7 | 0.0616 | 0.00766 | -0.2047 | 8.0418
-6.5 | 0.1278 | 0.00701 | -0.2054 | 18.2311
-6 | 0.1921 | 0.00665 | -0.2056 | 28.8872
-5.5 | 0.255 | 0.00656 | -0.2057 | 38.872
-5 | 0.3184 | 0.00639 | -0.2061 | 49.8279
-4.5 | 0.3809 | 0.00629 | -0.2063 | 60.5564
-4 | 0.4427 | 0.00627 | -0.2065 | 70.6061
-3.5 | 0.5042 | 0.00624 | -0.2066 | 80.8013
-3 | 0.5657 | 0.00619 | -0.2067 | 91.3893
-2.5 | 0.6269 | 0.00614 | -0.2069 | 102.101
-2 | 0.6876 | 0.00614 | -0.207 | 111.987
-1.5 | 0.7479 | 0.00619 | -0.207 | 120.8239
-1 | 0.808 | 0.00627 | -0.2071 | 128.8676
-0.5 | 0.8675 | 0.00642 | -0.207 | 135.1246
0 | 0.9272 | 0.00653 | -0.207 | 141.9908
0.5 | 0.9865 | 0.00667 | -0.207 | 147.901
1 | 1.0456 | 0.00687 | -0.2069 | 152.198
1.5 | 1.1045 | 0.00706 | -0.2068 | 156.4448
2 | 1.1638 | 0.0072 | -0.2067 | 161.6389
2.5 | 1.2224 | 0.00746 | -0.2066 | 163.8606
3 | 1.2809 | 0.0077 | -0.2064 | 166.3506
3.5 | 1.3389 | 0.00803 | -0.2061 | 166.7372
4 | 1.3967 | 0.00837 | -0.2057 | 166.8698
4.5 | 1.4555 | 0.00813 | -0.2058 | 179.0283
5 | 1.512 | 0.00863 | -0.2051 | 175.2028
5.5 | 1.568 | 0.00916 | -0.2042 | 171.179
6 | 1.6234 | 0.00974 | -0.2031 | 166.6735
6.5 | 1.678 | 0.0104 | -0.2018 | 161.3462
7 | 1.7324 | 0.01102 | -0.2005 | 157.2051
7.5 | 1.7839 | 0.01196 | -0.1985 | 149.1555
8 | 1.8353 | 0.01283 | -0.1965 | 143.0475
8.5 | 1.8862 | 0.01367 | -0.1943 | 137.981
9 | 1.9364 | 0.01449 | -0.1919 | 133.637
9.5 | 1.9854 | 0.01534 | -0.1892 | 129.4263
10 | 2.0333 | 0.01619 | -0.1863 | 125.5899
10.5 | 2.0775 | 0.01724 | -0.1827 | 120.5046
11 | 2.1193 | 0.01824 | -0.1786 | 116.1897
11.5 | 2.1558 | 0.01935 | -0.1735 | 111.4109
12 | 2.1865 | 0.02066 | -0.1674 | 105.8325
12.5 | 2.2044 | 0.02228 | -0.1592 | 98.9408
13 | 2.2181 | 0.02438 | -0.151 | 90.9803
13.5 | 2.2263 | 0.0272 | -0.1428 | 81.8493
14 | 2.2365 | 0.0302 | -0.1358 | 74.0563
14.5 | 2.2409 | 0.03399 | -0.1291 | 65.9282
15 | 2.2402 | 0.03866 | -0.1231 | 57.9462
15.5 | 2.2328 | 0.04451 | -0.1182 | 50.164
16 | 2.2183 | 0.052 | -0.115 | 42.6596
16.5 | 2.1982 | 0.06102 | -0.1136 | 36.0243
17 | 2.167 | 0.07221 | -0.1139 | 30.0097
17.5 | 2.1277 | 0.08493 | -0.1158 | 25.0524
18 | 2.0839 | 0.09876 | -0.1189 | 21.1006
18.5 | 2.0352 | 0.11366 | -0.1235 | 17.906
19 | 1.9858 | 0.1293 | -0.1297 | 15.3581
19.5 | 1.939 | 0.14505 | -0.1371 | 13.3678

## 103. Re 8M Mach 0.50 (1)
BIGFOIL.COM POLAR EXPORT
BE6568
BE6568 6.5% t/c 7.5% camber Suitable for F1A towline glider category |  |  |  | Cl Max: | 1.788 | at alpha= | 6.5 | deg
JavaFoil+Calcfoil stall+Eppler ext transition |  |  |  | L/D Max: | 91.944 | at alpha= | 5 | deg
Re: | 8000000 |  |  | Cd Min: | 0.01411 | at alpha= | -3 | deg
Mach: | 0.5 |  |  | Cl=0 at alpha= | -7.7222 | deg
|  |  |  | @ Cl=0.1, Cd= | 0.048869
|  |  |  | @ Cl=0.4, Cd= | 0.037065
|  |  |  | @ Cl=0.6, Cd= | 0.015918
alpha (deg) | Cl | Cd | Cm | Cl/Cd
-20 | -0.668 | 0.1522 | -0.122 | -4.388
-19.5 | -0.641 | 0.14557 | -0.122 | -4.405
-19 | -0.614 | 0.13882 | -0.122 | -4.426
-18.5 | -0.588 | 0.14412 | -0.122 | -4.077
-18 | -0.56 | 0.141 | -0.12 | -3.974
-17.5 | -0.533 | 0.13319 | -0.119 | -4.002
-17 | -0.506 | 0.12471 | -0.119 | -4.059
-16.5 | -0.48 | 0.11753 | -0.12 | -4.08
-16 | -0.453 | 0.1106 | -0.121 | -4.092
-15.5 | -0.426 | 0.10516 | -0.121 | -4.048
-15 | -0.399 | 0.09926 | -0.122 | -4.017
-14.5 | -0.37 | 0.11133 | -0.115 | -3.324
-14 | -0.343 | 0.10047 | -0.114 | -3.412
-13.5 | -0.316 | 0.0933 | -0.115 | -3.385
-13 | -0.289 | 0.08764 | -0.116 | -3.295
-12.5 | -0.262 | 0.08153 | -0.119 | -3.211
-12 | -0.235 | 0.07634 | -0.121 | -3.076
-11.5 | -0.206 | 0.08117 | -0.111 | -2.542
-11 | -0.179 | 0.07732 | -0.109 | -2.315
-10.5 | -0.152 | 0.07135 | -0.112 | -2.128
-10 | -0.125 | 0.06603 | -0.115 | -1.888
-9.5 | -0.097 | 0.0668 | -0.109 | -1.453
-9 | -0.07 | 0.06334 | -0.108 | -1.1
-8.5 | -0.042 | 0.05899 | -0.11 | -0.719
-8 | -0.015 | 0.05933 | -0.107 | -0.254
-7.5 | 0.012 | 0.0561 | -0.107 | 0.218
-7 | 0.04 | 0.05471 | -0.106 | 0.723
-6.5 | 0.067 | 0.05159 | -0.108 | 1.297
-6 | 0.094 | 0.04955 | -0.107 | 1.901
-5.5 | 0.122 | 0.04637 | -0.112 | 2.625
-5 | 0.226 | 0.04413 | -0.114 | 5.11
-4.5 | 0.305 | 0.04173 | -0.119 | 7.316
-4 | 0.375 | 0.03918 | -0.126 | 9.576
-3.5 | 0.451 | 0.03275 | -0.15 | 13.777
-3 | 0.616 | 0.01411 | -0.212 | 43.699
-2.5 | 0.691 | 0.01418 | -0.212 | 48.714
-2 | 0.763 | 0.01414 | -0.212 | 54.005
-1.5 | 0.835 | 0.01436 | -0.212 | 58.125
-1 | 0.905 | 0.0145 | -0.212 | 62.392
-0.5 | 0.972 | 0.01452 | -0.211 | 66.936
0 | 1.039 | 0.01473 | -0.211 | 70.527
0.5 | 1.105 | 0.01502 | -0.211 | 73.569
1 | 1.171 | 0.01527 | -0.211 | 76.676
1.5 | 1.236 | 0.01541 | -0.211 | 80.216
2 | 1.301 | 0.01565 | -0.211 | 83.121
2.5 | 1.366 | 0.01622 | -0.21 | 84.167
3 | 1.429 | 0.01664 | -0.21 | 85.901
3.5 | 1.492 | 0.0172 | -0.21 | 86.751
4 | 1.554 | 0.01763 | -0.21 | 88.173
4.5 | 1.614 | 0.01835 | -0.209 | 87.97
5 | 1.673 | 0.0182 | -0.209 | 91.944
5.5 | 1.727 | 0.01902 | -0.209 | 90.766
6 | 1.766 | 0.01979 | -0.209 | 89.259
6.5 | 1.788 | 0.0207 | -0.209 | 86.397
7 | 1.781 | 0.02368 | -0.208 | 75.195
7.5 | 1.709 | 0.02548 | -0.208 | 67.055
8 | 1.36 | 0.02801 | -0.207 | 48.562
8.5 | 1.073 | 0.02932 | -0.206 | 36.575
9 | 1.095 | 0.0324 | -0.204 | 33.797
9.5 | 1.118 | 0.03485 | -0.202 | 32.071
10 | 1.137 | 0.03771 | -0.2 | 30.146
10.5 | 1.109 | 0.04907 | -0.187 | 22.609
11 | 1.113 | 0.05708 | -0.18 | 19.505
11.5 | 1.144 | 0.05747 | -0.18 | 19.914

## 104. Re 8M Mach 0.50 (2)
BIGFOIL.COM POLAR EXPORT
BE6568
BE6568 6.5% t/c 7.5% camber Suitable for F1A towline glider category |  |  |  | Cl Max: | 2.1864 | at alpha= | 9 | deg
XFOIL ncrit=9 |  |  |  | L/D Max: | 175.509 | at alpha= | 5 | deg
Re: | 8000000 |  |  | Cd Min: | 0.02054 | at alpha= | 9 | deg
Mach: | 0.5 |  |  | Cl=0 at alpha= | -99 | deg
|  |  |  | @ Cl=0.1, Cd= | 0.00687
|  |  |  | @ Cl=0.4, Cd= | 0.00687
|  |  |  | @ Cl=0.6, Cd= | 0.00687
alpha (deg) | Cl | Cd | Cm | Cl/Cd
0 | 1.0524 | 0.00687 | -0.2311 | 153.1878
0.5 | 1.1217 | 0.00702 | -0.2308 | 159.7863
1 | 1.1905 | 0.00726 | -0.2303 | 163.9807
1.5 | 1.2593 | 0.00753 | -0.2298 | 167.2377
2 | 1.3286 | 0.00775 | -0.2292 | 171.4323
2.5 | 1.398 | 0.00803 | -0.2285 | 174.0971
3 | 1.4666 | 0.00843 | -0.2275 | 173.9739
4 | 1.6032 | 0.00943 | -0.2245 | 170.0106
4.5 | 1.6759 | 0.00964 | -0.2236 | 173.8485
5 | 1.7428 | 0.00993 | -0.221 | 175.5086
5.5 | 1.8108 | 0.01059 | -0.2181 | 170.9915
6 | 1.8774 | 0.01139 | -0.2145 | 164.8288
7 | 1.9982 | 0.01374 | -0.2041 | 145.4294
7.5 | 2.0513 | 0.01513 | -0.1969 | 135.5783
8 | 2.105 | 0.01639 | -0.1893 | 128.432
8.5 | 2.1502 | 0.01797 | -0.1796 | 119.655
9 | 2.1864 | 0.02054 | -0.1626 | 106.446

## 105. Re 10M Mach 0.00 (1)
BIGFOIL.COM POLAR EXPORT
BE6568
BE6568 6.5% t/c 7.5% camber Suitable for F1A towline glider category |  |  |  | Cl Max: | 1.768 | at alpha= | 10 | deg
JavaFoil+Calcfoil stall+Eppler ext transition |  |  |  | L/D Max: | 94.562 | at alpha= | 6.5 | deg
Re: | 10000000 |  |  | Cd Min: | 0.01345 | at alpha= | -5 | deg
Mach: | 0 |  |  | Cl=0 at alpha= | -7.725 | deg
|  |  |  | @ Cl=0.1, Cd= | 0.044006
|  |  |  | @ Cl=0.4, Cd= | 0.013491
|  |  |  | @ Cl=0.6, Cd= | 0.013552
alpha (deg) | Cl | Cd | Cm | Cl/Cd
-20 | -0.217 | 0.17311 | -0.095 | -1.253
-19.5 | -0.223 | 0.16428 | -0.095 | -1.359
-19 | -0.23 | 0.15837 | -0.095 | -1.45
-18.5 | -0.236 | 0.15063 | -0.095 | -1.566
-18 | -0.242 | 0.14493 | -0.095 | -1.668
-17.5 | -0.247 | 0.13795 | -0.095 | -1.793
-17 | -0.252 | 0.13187 | -0.095 | -1.914
-16.5 | -0.257 | 0.12687 | -0.095 | -2.024
-16 | -0.26 | 0.12047 | -0.095 | -2.161
-15.5 | -0.263 | 0.11567 | -0.095 | -2.273
-15 | -0.264 | 0.10938 | -0.096 | -2.416
-14.5 | -0.264 | 0.10421 | -0.096 | -2.535
-14 | -0.262 | 0.09916 | -0.097 | -2.645
-13.5 | -0.258 | 0.09456 | -0.097 | -2.733
-13 | -0.252 | 0.0898 | -0.097 | -2.809
-12.5 | -0.244 | 0.0854 | -0.097 | -2.852
-12 | -0.232 | 0.08126 | -0.097 | -2.856
-11.5 | -0.217 | 0.07682 | -0.098 | -2.826
-11 | -0.199 | 0.07266 | -0.099 | -2.734
-10.5 | -0.177 | 0.06869 | -0.1 | -2.579
-10 | -0.152 | 0.06446 | -0.102 | -2.365
-9.5 | -0.124 | 0.06146 | -0.103 | -2.025
-9 | -0.093 | 0.05833 | -0.104 | -1.599
-8.5 | -0.059 | 0.05514 | -0.106 | -1.069
-8 | -0.022 | 0.05241 | -0.108 | -0.414
-7.5 | 0.018 | 0.04982 | -0.109 | 0.366
-7 | 0.061 | 0.04697 | -0.112 | 1.293
-6.5 | 0.106 | 0.04355 | -0.117 | 2.429
-6 | 0.155 | 0.03727 | -0.131 | 4.159
-5.5 | 0.209 | 0.03035 | -0.144 | 6.88
-5 | 0.303 | 0.01345 | -0.184 | 22.511
-4.5 | 0.362 | 0.01346 | -0.184 | 26.93
-4 | 0.423 | 0.01351 | -0.184 | 31.283
-3.5 | 0.483 | 0.01358 | -0.184 | 35.592
-3 | 0.544 | 0.01357 | -0.184 | 40.095
-2.5 | 0.605 | 0.01355 | -0.184 | 44.606
-2 | 0.665 | 0.01367 | -0.184 | 48.63
-1.5 | 0.725 | 0.01371 | -0.183 | 52.863
-1 | 0.784 | 0.01378 | -0.183 | 56.924
-0.5 | 0.843 | 0.01388 | -0.183 | 60.716
0 | 0.9 | 0.01409 | -0.183 | 63.89
0.5 | 0.958 | 0.01427 | -0.183 | 67.155
1 | 1.015 | 0.01436 | -0.183 | 70.703
1.5 | 1.073 | 0.01446 | -0.182 | 74.2
2 | 1.13 | 0.01461 | -0.182 | 77.301
2.5 | 1.186 | 0.01496 | -0.182 | 79.271
3 | 1.242 | 0.01523 | -0.182 | 81.598
3.5 | 1.298 | 0.01556 | -0.182 | 83.429
4 | 1.354 | 0.0158 | -0.182 | 85.687
4.5 | 1.409 | 0.01626 | -0.181 | 86.622
5 | 1.463 | 0.01654 | -0.181 | 88.413
5.5 | 1.515 | 0.01607 | -0.181 | 94.297
6 | 1.563 | 0.01657 | -0.181 | 94.326
6.5 | 1.608 | 0.017 | -0.181 | 94.562
7 | 1.649 | 0.01746 | -0.18 | 94.43
7.5 | 1.684 | 0.018 | -0.18 | 93.54
8 | 1.714 | 0.01913 | -0.18 | 89.571
8.5 | 1.738 | 0.02006 | -0.18 | 86.65
9 | 1.757 | 0.02068 | -0.18 | 84.946
9.5 | 1.767 | 0.02137 | -0.179 | 82.691
10 | 1.768 | 0.02198 | -0.179 | 80.435
10.5 | 1.76 | 0.02278 | -0.179 | 77.278
11 | 1.745 | 0.02373 | -0.179 | 73.533
11.5 | 1.723 | 0.0248 | -0.179 | 69.472
12 | 1.686 | 0.02542 | -0.178 | 66.323
12.5 | 1.647 | 0.02637 | -0.177 | 62.458
13 | 1.6 | 0.02627 | -0.176 | 60.907
13.5 | 1.545 | 0.03002 | -0.175 | 51.467
14 | 1.488 | 0.03156 | -0.174 | 47.154
14.5 | 1.426 | 0.03349 | -0.173 | 42.59
15 | 1.361 | 0.03599 | -0.171 | 37.814

## 106. Re 10M Mach 0.00 (2)
BIGFOIL.COM POLAR EXPORT
BE6568
BE6568 6.5% t/c 7.5% camber Suitable for F1A towline glider category |  |  |  | Cl Max: | 2.326 | at alpha= | 17.5 | deg
XFOIL ncrit=9 |  |  |  | L/D Max: | 177.944 | at alpha= | 5 | deg
Re: | 10000000 |  |  | Cd Min: | 0.07248 | at alpha= | 20 | deg
Mach: | 0 |  |  | Cl=0 at alpha= | -7.6842 | deg
|  |  |  | @ Cl=0.1, Cd= | 0.0062514
|  |  |  | @ Cl=0.4, Cd= | 0.0060789
|  |  |  | @ Cl=0.6, Cd= | 0.0059465
alpha (deg) | Cl | Cd | Cm | Cl/Cd
-10.5 | -0.3463 | 0.01168 | -0.1883 | -29.649
-10 | -0.2822 | 0.00993 | -0.1913 | -28.4189
-9.5 | -0.2198 | 0.00881 | -0.1933 | -24.9489
-9 | -0.1587 | 0.00805 | -0.1946 | -19.7143
-8.5 | -0.098 | 0.00741 | -0.1957 | -13.2254
-8 | -0.0377 | 0.0069 | -0.1965 | -5.4638
-7.5 | 0.022 | 0.00654 | -0.1971 | 3.3639
-7 | 0.0811 | 0.00629 | -0.1976 | 12.8935
-6.5 | 0.1398 | 0.00617 | -0.1979 | 22.658
-6 | 0.1978 | 0.00624 | -0.1981 | 31.6987
-5.5 | 0.2566 | 0.0062 | -0.1986 | 41.3871
-5 | 0.3155 | 0.00612 | -0.199 | 51.5523
-4.5 | 0.3742 | 0.00609 | -0.1993 | 61.445
-3.5 | 0.4909 | 0.00604 | -0.1998 | 81.2748
-3 | 0.5493 | 0.00599 | -0.2001 | 91.7028
-2.5 | 0.6076 | 0.00594 | -0.2003 | 102.2896
-2 | 0.6655 | 0.00597 | -0.2005 | 111.474
-1.5 | 0.7231 | 0.00605 | -0.2006 | 119.5207
-1 | 0.7806 | 0.00613 | -0.2007 | 127.3409
-0.5 | 0.8377 | 0.00626 | -0.2007 | 133.8179
0 | 0.8949 | 0.00635 | -0.2007 | 140.9291
0.5 | 0.9515 | 0.00656 | -0.2007 | 145.0457
1 | 1.0083 | 0.0067 | -0.2007 | 150.4925
1.5 | 1.065 | 0.00683 | -0.2007 | 155.9297
2 | 1.1213 | 0.00701 | -0.2007 | 159.9572
2.5 | 1.1775 | 0.00721 | -0.2007 | 163.3148
3 | 1.2332 | 0.00746 | -0.2006 | 165.3083
3.5 | 1.2887 | 0.00772 | -0.2005 | 166.9301
4 | 1.3438 | 0.00801 | -0.2003 | 167.7653
4.5 | 1.3995 | 0.00824 | -0.2004 | 169.8422
5 | 1.4538 | 0.00817 | -0.2004 | 177.9437
5.5 | 1.507 | 0.00863 | -0.1999 | 174.6234
6 | 1.5596 | 0.00916 | -0.1993 | 170.262
6.5 | 1.6117 | 0.00968 | -0.1986 | 166.4979
7 | 1.6632 | 0.01023 | -0.1978 | 162.5806
7.5 | 1.713 | 0.01097 | -0.1968 | 156.1531
8 | 1.7625 | 0.01166 | -0.1957 | 151.1578
8.5 | 1.8118 | 0.0123 | -0.1945 | 147.3008
9 | 1.8603 | 0.01294 | -0.1933 | 143.7635
9.5 | 1.908 | 0.0136 | -0.1919 | 140.2941
10 | 1.9546 | 0.01429 | -0.1904 | 136.781
10.5 | 2.0007 | 0.01494 | -0.1888 | 133.9157
11 | 2.0445 | 0.01573 | -0.1868 | 129.9746
11.5 | 2.0877 | 0.01647 | -0.1847 | 126.7577
12 | 2.1291 | 0.01725 | -0.1823 | 123.4261
12.5 | 2.1677 | 0.01813 | -0.1795 | 119.5643
13 | 2.2011 | 0.01912 | -0.1756 | 115.1203
13.5 | 2.2296 | 0.02022 | -0.171 | 110.2671
14 | 2.2527 | 0.02148 | -0.1653 | 104.8743
14.5 | 2.2648 | 0.02298 | -0.1578 | 98.5553
15 | 2.2806 | 0.02461 | -0.1516 | 92.6696
15.5 | 2.295 | 0.02654 | -0.1457 | 86.4732
16 | 2.3076 | 0.02877 | -0.1401 | 80.2086
16.5 | 2.3174 | 0.03143 | -0.1347 | 73.7321
17 | 2.3233 | 0.03459 | -0.1295 | 67.1668
17.5 | 2.326 | 0.03837 | -0.1249 | 60.6203
18 | 2.3236 | 0.04296 | -0.1207 | 54.0875
18.5 | 2.3182 | 0.04845 | -0.1176 | 47.8473
19 | 2.3068 | 0.05521 | -0.1154 | 41.7823
19.5 | 2.2915 | 0.06302 | -0.1144 | 36.3615
20 | 2.2679 | 0.07248 | -0.1145 | 31.29

## 107. Re 10M Mach 0.10 (1)
BIGFOIL.COM POLAR EXPORT
BE6568
BE6568 6.5% t/c 7.5% camber Suitable for F1A towline glider category |  |  |  | Cl Max: | 1.767 | at alpha= | 9.5 | deg
JavaFoil+Calcfoil stall+Eppler ext transition |  |  |  | L/D Max: | 94.522 | at alpha= | 6.5 | deg
Re: | 10000000 |  |  | Cd Min: | 0.0134 | at alpha= | -5 | deg
Mach: | 0.1 |  |  | Cl=0 at alpha= | -7.725 | deg
|  |  |  | @ Cl=0.1, Cd= | 0.043853
|  |  |  | @ Cl=0.4, Cd= | 0.013482
|  |  |  | @ Cl=0.6, Cd= | 0.013607
alpha (deg) | Cl | Cd | Cm | Cl/Cd
-19.5 | -0.185 | 0.16893 | -0.095 | -1.096
-19 | -0.193 | 0.16041 | -0.095 | -1.201
-18.5 | -0.2 | 0.15331 | -0.095 | -1.307
-18 | -0.208 | 0.14649 | -0.095 | -1.419
-17.5 | -0.215 | 0.14094 | -0.095 | -1.526
-17 | -0.222 | 0.1336 | -0.095 | -1.66
-16.5 | -0.228 | 0.12744 | -0.095 | -1.79
-16 | -0.234 | 0.12226 | -0.095 | -1.912
-15.5 | -0.238 | 0.1172 | -0.095 | -2.034
-15 | -0.242 | 0.1102 | -0.096 | -2.195
-14.5 | -0.244 | 0.10483 | -0.096 | -2.328
-14 | -0.244 | 0.1001 | -0.096 | -2.442
-13.5 | -0.243 | 0.09544 | -0.097 | -2.545
-13 | -0.239 | 0.09053 | -0.097 | -2.64
-12.5 | -0.232 | 0.0858 | -0.097 | -2.71
-12 | -0.223 | 0.08173 | -0.097 | -2.729
-11.5 | -0.21 | 0.07737 | -0.098 | -2.713
-11 | -0.193 | 0.07324 | -0.098 | -2.637
-10.5 | -0.173 | 0.0691 | -0.099 | -2.505
-10 | -0.15 | 0.06498 | -0.101 | -2.302
-9.5 | -0.123 | 0.06188 | -0.103 | -1.982
-9 | -0.092 | 0.05876 | -0.104 | -1.569
-8.5 | -0.058 | 0.05587 | -0.105 | -1.046
-8 | -0.022 | 0.05275 | -0.107 | -0.409
-7.5 | 0.018 | 0.05021 | -0.108 | 0.362
-7 | 0.061 | 0.04732 | -0.111 | 1.281
-6.5 | 0.106 | 0.04332 | -0.119 | 2.445
-6 | 0.154 | 0.03917 | -0.127 | 3.934
-5.5 | 0.208 | 0.03165 | -0.141 | 6.567
-5 | 0.304 | 0.0134 | -0.185 | 22.664
-4.5 | 0.364 | 0.01341 | -0.185 | 27.119
-4 | 0.424 | 0.01353 | -0.185 | 31.375
-3.5 | 0.485 | 0.01359 | -0.185 | 35.72
-3 | 0.547 | 0.01358 | -0.185 | 40.235
-2.5 | 0.607 | 0.01361 | -0.185 | 44.647
-2 | 0.668 | 0.01369 | -0.185 | 48.784
-1.5 | 0.728 | 0.01372 | -0.184 | 53.08
-1 | 0.788 | 0.0138 | -0.184 | 57.136
-0.5 | 0.847 | 0.01389 | -0.184 | 60.96
0 | 0.905 | 0.01411 | -0.184 | 64.125
0.5 | 0.963 | 0.01429 | -0.184 | 67.395
1 | 1.021 | 0.01439 | -0.184 | 70.936
1.5 | 1.078 | 0.01448 | -0.183 | 74.446
2 | 1.135 | 0.01464 | -0.183 | 77.542
2.5 | 1.192 | 0.015 | -0.183 | 79.482
3 | 1.249 | 0.01527 | -0.183 | 81.791
3.5 | 1.305 | 0.01561 | -0.183 | 83.602
4 | 1.36 | 0.01584 | -0.183 | 85.867
4.5 | 1.415 | 0.01631 | -0.182 | 86.766
5 | 1.47 | 0.0166 | -0.182 | 88.54
5.5 | 1.522 | 0.01614 | -0.182 | 94.33
6 | 1.571 | 0.01665 | -0.182 | 94.343
6.5 | 1.615 | 0.01709 | -0.182 | 94.522
7 | 1.655 | 0.01755 | -0.181 | 94.322
7.5 | 1.69 | 0.01813 | -0.181 | 93.203
8 | 1.719 | 0.01961 | -0.181 | 87.677
8.5 | 1.742 | 0.0202 | -0.181 | 86.222
9 | 1.759 | 0.02084 | -0.181 | 84.375
9.5 | 1.767 | 0.02156 | -0.18 | 81.949
10 | 1.764 | 0.02223 | -0.18 | 79.373
10.5 | 1.753 | 0.02304 | -0.18 | 76.109
11 | 1.734 | 0.02405 | -0.18 | 72.094
11.5 | 1.706 | 0.0252 | -0.179 | 67.718
12 | 1.663 | 0.02581 | -0.178 | 64.432
12.5 | 1.618 | 0.02691 | -0.178 | 60.141
13 | 1.562 | 0.02925 | -0.177 | 53.4
13.5 | 1.502 | 0.0308 | -0.176 | 48.772
14 | 1.437 | 0.03258 | -0.174 | 44.097
14.5 | 1.367 | 0.03478 | -0.173 | 39.318

## 108. Re 10M Mach 0.10 (2)
BIGFOIL.COM POLAR EXPORT
BE6568
BE6568 6.5% t/c 7.5% camber Suitable for F1A towline glider category |  |  |  | Cl Max: | 2.3182 | at alpha= | 17 | deg
XFOIL ncrit=9 |  |  |  | L/D Max: | 170.278 | at alpha= | 4.5 | deg
Re: | 10000000 |  |  | Cd Min: | 0.08257 | at alpha= | 20 | deg
Mach: | 0.1 |  |  | Cl=0 at alpha= | -7.656 | deg
|  |  |  | @ Cl=0.1, Cd= | 0.0063108
|  |  |  | @ Cl=0.4, Cd= | 0.0060932
|  |  |  | @ Cl=0.6, Cd= | 0.0059591
alpha (deg) | Cl | Cd | Cm | Cl/Cd
-10 | -0.2941 | 0.01106 | -0.1913 | -26.5913
-9.5 | -0.2286 | 0.00941 | -0.1941 | -24.2933
-9 | -0.1656 | 0.00842 | -0.1957 | -19.6675
-8.5 | -0.1034 | 0.00766 | -0.1969 | -13.4987
-8 | -0.0419 | 0.00708 | -0.1978 | -5.9181
-7.5 | 0.019 | 0.00665 | -0.1984 | 2.8571
-7 | 0.0791 | 0.00636 | -0.1989 | 12.4371
-6.5 | 0.1386 | 0.00622 | -0.1992 | 22.283
-6 | 0.1973 | 0.00627 | -0.1994 | 31.4673
-5.5 | 0.2566 | 0.00625 | -0.1997 | 41.056
-5 | 0.3162 | 0.00615 | -0.2001 | 51.4146
-4 | 0.4343 | 0.00607 | -0.2007 | 71.5486
-3.5 | 0.4931 | 0.00606 | -0.2009 | 81.3696
-3 | 0.5519 | 0.006 | -0.2011 | 91.9833
-2.5 | 0.6107 | 0.00595 | -0.2014 | 102.6387
-2 | 0.669 | 0.00597 | -0.2015 | 112.0603
-1.5 | 0.727 | 0.00606 | -0.2016 | 119.967
-1 | 0.7849 | 0.00614 | -0.2017 | 127.8339
-0.5 | 0.8424 | 0.00627 | -0.2017 | 134.3541
0 | 0.9 | 0.00636 | -0.2017 | 141.5094
0.5 | 0.957 | 0.00656 | -0.2017 | 145.8841
1 | 1.0141 | 0.00671 | -0.2017 | 151.1326
1.5 | 1.0712 | 0.00685 | -0.2017 | 156.3796
2 | 1.1279 | 0.00703 | -0.2016 | 160.441
2.5 | 1.1845 | 0.00723 | -0.2016 | 163.8313
3 | 1.2406 | 0.00748 | -0.2015 | 165.8556
3.5 | 1.2965 | 0.00776 | -0.2014 | 167.0747
4 | 1.352 | 0.00805 | -0.2012 | 167.9503
4.5 | 1.4082 | 0.00827 | -0.2013 | 170.2781
6.5 | 1.6223 | 0.00974 | -0.1992 | 166.5606
7 | 1.6741 | 0.01033 | -0.1983 | 162.062
7.5 | 1.7243 | 0.01109 | -0.1972 | 155.4824
8 | 1.7742 | 0.0118 | -0.1959 | 150.3559
8.5 | 1.8241 | 0.01242 | -0.1947 | 146.868
9 | 1.8729 | 0.01311 | -0.1933 | 142.8604
9.5 | 1.9209 | 0.01379 | -0.1918 | 139.2966
10 | 1.9682 | 0.01447 | -0.1901 | 136.0194
10.5 | 2.0142 | 0.01518 | -0.1883 | 132.6877
11 | 2.0583 | 0.016 | -0.1861 | 128.6438
11.5 | 2.1018 | 0.01674 | -0.1838 | 125.5556
12 | 2.1428 | 0.01759 | -0.1811 | 121.8192
12.5 | 2.1798 | 0.01855 | -0.1776 | 117.5094
13 | 2.211 | 0.01962 | -0.1731 | 112.6911
13.5 | 2.2376 | 0.02083 | -0.1678 | 107.422
14 | 2.2542 | 0.02224 | -0.1607 | 101.3579
14.5 | 2.269 | 0.02386 | -0.1538 | 95.0964
15 | 2.2844 | 0.0257 | -0.1475 | 88.8872
15.5 | 2.2975 | 0.02791 | -0.1415 | 82.3182
16 | 2.3082 | 0.0305 | -0.1359 | 75.6787
16.5 | 2.3153 | 0.03361 | -0.1304 | 68.8872
17 | 2.3182 | 0.03737 | -0.1254 | 62.0337
17.5 | 2.3171 | 0.04186 | -0.1209 | 55.3536
18 | 2.3112 | 0.04738 | -0.1174 | 48.7801
18.5 | 2.3015 | 0.05401 | -0.1151 | 42.6125
19 | 2.2836 | 0.06219 | -0.1139 | 36.7197
19.5 | 2.2611 | 0.07158 | -0.1139 | 31.5884
20 | 2.2294 | 0.08257 | -0.115 | 27.0001

## 109. Re 10M Mach 0.25 (1)
BIGFOIL.COM POLAR EXPORT
BE6568
BE6568 6.5% t/c 7.5% camber Suitable for F1A towline glider category |  |  |  | Cl Max: | 1.76 | at alpha= | 9 | deg
JavaFoil+Calcfoil stall+Eppler ext transition |  |  |  | L/D Max: | 94.426 | at alpha= | 5.5 | deg
Re: | 10000000 |  |  | Cd Min: | 0.01346 | at alpha= | -4.5 | deg
Mach: | 0.25 |  |  | Cl=0 at alpha= | -7.7368 | deg
|  |  |  | @ Cl=0.1, Cd= | 0.046554
|  |  |  | @ Cl=0.4, Cd= | 0.01352
|  |  |  | @ Cl=0.6, Cd= | 0.013669
alpha (deg) | Cl | Cd | Cm | Cl/Cd
-16.5 | -0.05 | 0.13264 | -0.098 | -0.378
-16 | -0.047 | 0.12724 | -0.097 | -0.372
-15.5 | -0.045 | 0.1204 | -0.098 | -0.37
-15 | -0.042 | 0.11711 | -0.097 | -0.356
-14.5 | -0.039 | 0.10978 | -0.097 | -0.354
-14 | -0.036 | 0.1069 | -0.096 | -0.336
-13.5 | -0.087 | 0.10159 | -0.096 | -0.859
-13 | -0.112 | 0.09581 | -0.096 | -1.172
-12.5 | -0.129 | 0.09006 | -0.097 | -1.437
-12 | -0.141 | 0.08545 | -0.097 | -1.645
-11.5 | -0.145 | 0.0807 | -0.097 | -1.8
-11 | -0.144 | 0.07687 | -0.097 | -1.872
-10.5 | -0.137 | 0.07256 | -0.098 | -1.888
-10 | -0.125 | 0.06838 | -0.098 | -1.821
-9.5 | -0.106 | 0.06457 | -0.099 | -1.649
-9 | -0.083 | 0.06151 | -0.101 | -1.348
-8.5 | -0.054 | 0.0577 | -0.103 | -0.938
-8 | -0.02 | 0.05466 | -0.105 | -0.374
-7.5 | 0.018 | 0.05155 | -0.107 | 0.341
-7 | 0.059 | 0.04906 | -0.109 | 1.21
-6.5 | 0.104 | 0.04631 | -0.112 | 2.254
-6 | 0.152 | 0.0432 | -0.117 | 3.529
-5.5 | 0.204 | 0.03897 | -0.127 | 5.235
-5 | 0.262 | 0.03116 | -0.144 | 8.412
-4.5 | 0.371 | 0.01346 | -0.19 | 27.553
-4 | 0.434 | 0.01359 | -0.19 | 31.92
-3.5 | 0.497 | 0.01366 | -0.19 | 36.39
-3 | 0.56 | 0.01365 | -0.19 | 41.046
-2.5 | 0.623 | 0.01368 | -0.19 | 45.574
-2 | 0.686 | 0.0138 | -0.19 | 49.698
-1.5 | 0.748 | 0.01388 | -0.189 | 53.904
-1 | 0.81 | 0.01387 | -0.189 | 58.38
-0.5 | 0.87 | 0.01398 | -0.189 | 62.253
0 | 0.93 | 0.01421 | -0.189 | 65.427
0.5 | 0.989 | 0.01439 | -0.189 | 68.721
1 | 1.048 | 0.0145 | -0.189 | 72.319
1.5 | 1.107 | 0.01461 | -0.188 | 75.798
2 | 1.166 | 0.01478 | -0.188 | 78.92
2.5 | 1.224 | 0.01517 | -0.188 | 80.691
3 | 1.282 | 0.01551 | -0.188 | 82.676
3.5 | 1.34 | 0.01583 | -0.188 | 84.616
4 | 1.397 | 0.01609 | -0.188 | 86.8
4.5 | 1.453 | 0.01659 | -0.187 | 87.556
5 | 1.508 | 0.0169 | -0.187 | 89.262
5.5 | 1.562 | 0.01654 | -0.187 | 94.426
6 | 1.61 | 0.01707 | -0.187 | 94.321
6.5 | 1.653 | 0.01756 | -0.187 | 94.121
7 | 1.691 | 0.01808 | -0.186 | 93.499
7.5 | 1.721 | 0.01925 | -0.186 | 89.391
8 | 1.743 | 0.02039 | -0.186 | 85.513
8.5 | 1.757 | 0.02112 | -0.186 | 83.167
9 | 1.76 | 0.0218 | -0.186 | 80.756
9.5 | 1.751 | 0.02278 | -0.185 | 76.871
10 | 1.725 | 0.0236 | -0.185 | 73.113
10.5 | 1.685 | 0.02482 | -0.185 | 67.883
11 | 1.624 | 0.02579 | -0.184 | 62.947
11.5 | 1.551 | 0.02728 | -0.183 | 56.86
12 | 1.46 | 0.02981 | -0.182 | 48.962
12.5 | 1.357 | 0.03174 | -0.181 | 42.758
13 | 1.244 | 0.03371 | -0.179 | 36.908
13.5 | 1.117 | 0.03757 | -0.176 | 29.733
14 | 0.979 | 0.04308 | -0.172 | 22.731

## 110. Re 10M Mach 0.25 (2)
BIGFOIL.COM POLAR EXPORT
BE6568
BE6568 6.5% t/c 7.5% camber Suitable for F1A towline glider category |  |  |  | Cl Max: | 2.2795 | at alpha= | 15 | deg
XFOIL ncrit=9 |  |  |  | L/D Max: | 171.341 | at alpha= | 4.5 | deg
Re: | 10000000 |  |  | Cd Min: | 0.24315 | at alpha= | -20 | deg
Mach: | 0.25 |  |  | Cl=0 at alpha= | -7.4814 | deg
|  |  |  | @ Cl=0.1, Cd= | 0.0068157
|  |  |  | @ Cl=0.4, Cd= | 0.0062191
|  |  |  | @ Cl=0.6, Cd= | 0.0060481
alpha (deg) | Cl | Cd | Cm | Cl/Cd
-20 | -0.5917 | 0.24315 | 0.0214 | -2.4335
-19.5 | -0.5729 | 0.23626 | 0.0172 | -2.4249
-19 | -0.5538 | 0.22941 | 0.0131 | -2.414
-18.5 | -0.5357 | 0.22203 | 0.009 | -2.4127
-18 | -0.5191 | 0.21355 | 0.0049 | -2.4308
-17.5 | -0.5013 | 0.20666 | 0.0011 | -2.4257
-17 | -0.4824 | 0.20084 | -0.0025 | -2.4019
-16.5 | -0.4632 | 0.19502 | -0.006 | -2.3751
-16 | -0.4444 | 0.18903 | -0.0094 | -2.3509
-15.5 | -0.4267 | 0.18268 | -0.0126 | -2.3358
-15 | -0.4107 | 0.1758 | -0.0157 | -2.3362
-14.5 | -0.3963 | 0.16834 | -0.0187 | -2.3542
-14 | -0.3874 | 0.15988 | -0.0211 | -2.4231
-13.5 | -0.3679 | 0.15416 | -0.0243 | -2.3865
-13 | -0.3454 | 0.14799 | -0.0285 | -2.3339
-12.5 | -0.3229 | 0.14191 | -0.0326 | -2.2754
-12 | -0.3019 | 0.13563 | -0.0364 | -2.2259
-11.5 | -0.2852 | 0.12913 | -0.0393 | -2.2086
-10.5 | -0.2637 | 0.11362 | -0.0448 | -2.3209
-10 | -0.2481 | 0.10776 | -0.0472 | -2.3023
-9.5 | -0.2274 | 0.10283 | -0.0497 | -2.2114
-9 | -0.2064 | 0.09783 | -0.0524 | -2.1098
-8.5 | -0.1493 | 0.01193 | -0.1984 | -12.5147
-8 | -0.0722 | 0.00901 | -0.2033 | -8.0133
-7.5 | -0.0025 | 0.0078 | -0.2049 | -0.32051
-7 | 0.0646 | 0.00706 | -0.2057 | 9.1501
-6.5 | 0.1298 | 0.00661 | -0.2061 | 19.6369
-6 | 0.1931 | 0.00653 | -0.2061 | 29.5712
-5.5 | 0.2556 | 0.00655 | -0.2061 | 39.0229
-5 | 0.3189 | 0.00636 | -0.2064 | 50.1415
-4.5 | 0.3815 | 0.00624 | -0.2066 | 61.1378
-4 | 0.4435 | 0.00617 | -0.2067 | 71.8801
-3.5 | 0.505 | 0.00614 | -0.2068 | 82.2476
-3 | 0.5665 | 0.00607 | -0.207 | 93.3278
-2.5 | 0.6276 | 0.00603 | -0.2071 | 104.0796
-2 | 0.6884 | 0.00602 | -0.2072 | 114.3522
-1.5 | 0.7487 | 0.00609 | -0.2073 | 122.9392
-1 | 0.8087 | 0.00618 | -0.2073 | 130.8576
0 | 0.928 | 0.00642 | -0.2073 | 144.5483
0.5 | 0.9872 | 0.00661 | -0.2072 | 149.3495
1 | 1.0463 | 0.0068 | -0.2071 | 153.8676
1.5 | 1.1056 | 0.00693 | -0.207 | 159.5382
2 | 1.1645 | 0.00712 | -0.2069 | 163.5534
2.5 | 1.2233 | 0.00735 | -0.2068 | 166.4354
3 | 1.2819 | 0.0076 | -0.2066 | 168.6711
3.5 | 1.3399 | 0.00792 | -0.2063 | 169.1793
4 | 1.3977 | 0.00826 | -0.2059 | 169.2131
4.5 | 1.4564 | 0.0085 | -0.2058 | 171.3412
6.5 | 1.6812 | 0.0101 | -0.2024 | 166.4554
7 | 1.7352 | 0.0108 | -0.201 | 160.6667
7.5 | 1.7872 | 0.01171 | -0.1991 | 152.6217
8 | 1.8398 | 0.01245 | -0.1973 | 147.7751
8.5 | 1.8915 | 0.01323 | -0.1952 | 142.9705
9 | 1.9424 | 0.01401 | -0.193 | 138.6438
9.5 | 1.9928 | 0.01477 | -0.1905 | 134.9221
10 | 2.0411 | 0.01563 | -0.1877 | 130.5886
10.5 | 2.0879 | 0.01652 | -0.1845 | 126.3862
11 | 2.1323 | 0.01746 | -0.1808 | 122.1249
11.5 | 2.1709 | 0.01853 | -0.1761 | 117.156
12 | 2.2035 | 0.01979 | -0.1703 | 111.3441
12.5 | 2.2261 | 0.02134 | -0.1628 | 104.3158
13 | 2.2398 | 0.02319 | -0.1541 | 96.5847
13.5 | 2.256 | 0.02531 | -0.1466 | 89.1347
14 | 2.2692 | 0.02793 | -0.1394 | 81.246
14.5 | 2.2773 | 0.0312 | -0.1324 | 72.9904
15 | 2.2795 | 0.03528 | -0.1259 | 64.6117
15.5 | 2.2767 | 0.04032 | -0.1202 | 56.4658
16 | 2.2659 | 0.04676 | -0.1158 | 48.4581
16.5 | 2.2508 | 0.05462 | -0.1132 | 41.2083
17 | 2.2251 | 0.06455 | -0.1123 | 34.471
17.5 | 2.1917 | 0.07613 | -0.1131 | 28.7889
18 | 2.1514 | 0.08897 | -0.1152 | 24.1812
18.5 | 2.1046 | 0.10319 | -0.1188 | 20.3954
19 | 2.0534 | 0.1185 | -0.1239 | 17.3283
19.5 | 2.0044 | 0.134 | -0.1303 | 14.9582
20 | 1.9573 | 0.14988 | -0.1383 | 13.0591

## 111. Re 10M Mach 0.50 (1)
BIGFOIL.COM POLAR EXPORT
BE6568
BE6568 6.5% t/c 7.5% camber Suitable for F1A towline glider category |  |  |  | Cl Max: | 1.788 | at alpha= | 6.5 | deg
JavaFoil+Calcfoil stall+Eppler ext transition |  |  |  | L/D Max: | 92.329 | at alpha= | 5.5 | deg
Re: | 10000000 |  |  | Cd Min: | 0.01401 | at alpha= | -3 | deg
Mach: | 0.5 |  |  | Cl=0 at alpha= | -7.7222 | deg
|  |  |  | @ Cl=0.1, Cd= | 0.048544
|  |  |  | @ Cl=0.4, Cd= | 0.036124
|  |  |  | @ Cl=0.6, Cd= | 0.015631
alpha (deg) | Cl | Cd | Cm | Cl/Cd
-20 | -0.669 | 0.14902 | -0.124 | -4.487
-19.5 | -0.642 | 0.14345 | -0.124 | -4.475
-19 | -0.615 | 0.13655 | -0.124 | -4.506
-18.5 | -0.589 | 0.12978 | -0.125 | -4.536
-18 | -0.56 | 0.13877 | -0.121 | -4.039
-17.5 | -0.533 | 0.13047 | -0.12 | -4.088
-17 | -0.507 | 0.12265 | -0.121 | -4.131
-16.5 | -0.48 | 0.11588 | -0.122 | -4.141
-16 | -0.453 | 0.10906 | -0.123 | -4.155
-15.5 | -0.426 | 0.103 | -0.124 | -4.14
-15 | -0.4 | 0.09724 | -0.125 | -4.108
-14.5 | -0.37 | 0.1107 | -0.115 | -3.344
-14 | -0.343 | 0.09989 | -0.115 | -3.433
-13.5 | -0.316 | 0.09264 | -0.117 | -3.411
-13 | -0.289 | 0.08624 | -0.119 | -3.353
-12.5 | -0.262 | 0.08025 | -0.121 | -3.267
-12 | -0.235 | 0.07476 | -0.125 | -3.148
-11.5 | -0.206 | 0.08008 | -0.113 | -2.579
-11 | -0.179 | 0.07575 | -0.111 | -2.364
-10.5 | -0.152 | 0.07038 | -0.114 | -2.159
-10 | -0.125 | 0.06507 | -0.117 | -1.918
-9.5 | -0.097 | 0.06601 | -0.11 | -1.471
-9 | -0.07 | 0.06407 | -0.109 | -1.088
-8.5 | -0.042 | 0.05915 | -0.112 | -0.718
-8 | -0.015 | 0.05915 | -0.108 | -0.255
-7.5 | 0.012 | 0.05574 | -0.108 | 0.22
-7 | 0.04 | 0.05399 | -0.107 | 0.733
-6.5 | 0.067 | 0.05097 | -0.109 | 1.313
-6 | 0.094 | 0.04924 | -0.108 | 1.914
-5.5 | 0.122 | 0.04599 | -0.113 | 2.649
-5 | 0.226 | 0.0436 | -0.117 | 5.179
-4.5 | 0.306 | 0.04125 | -0.122 | 7.411
-4 | 0.376 | 0.03865 | -0.129 | 9.724
-3.5 | 0.458 | 0.03002 | -0.159 | 15.242
-3 | 0.616 | 0.01401 | -0.212 | 44.011
-2.5 | 0.691 | 0.01406 | -0.212 | 49.131
-2 | 0.763 | 0.01414 | -0.212 | 53.979
-1.5 | 0.835 | 0.01425 | -0.212 | 58.552
-1 | 0.905 | 0.01435 | -0.212 | 63.035
-0.5 | 0.972 | 0.01449 | -0.211 | 67.101
0 | 1.039 | 0.0147 | -0.211 | 70.672
0.5 | 1.105 | 0.01485 | -0.211 | 74.403
1 | 1.171 | 0.01507 | -0.211 | 77.702
1.5 | 1.236 | 0.01525 | -0.211 | 81.056
2 | 1.301 | 0.01583 | -0.211 | 82.204
2.5 | 1.366 | 0.01606 | -0.21 | 85.011
3 | 1.429 | 0.01657 | -0.21 | 86.281
3.5 | 1.492 | 0.01699 | -0.21 | 87.83
4 | 1.554 | 0.01759 | -0.21 | 88.363
4.5 | 1.614 | 0.01803 | -0.209 | 89.51
5 | 1.673 | 0.01857 | -0.209 | 90.086
5.5 | 1.727 | 0.0187 | -0.209 | 92.329
6 | 1.766 | 0.01942 | -0.209 | 90.955
6.5 | 1.788 | 0.02029 | -0.209 | 88.126
7 | 1.781 | 0.02304 | -0.208 | 77.313
7.5 | 1.709 | 0.0247 | -0.208 | 69.175
8 | 1.366 | 0.02728 | -0.208 | 50.074
8.5 | 1.073 | 0.02841 | -0.207 | 37.783
9 | 1.097 | 0.03131 | -0.205 | 35.03
9.5 | 1.121 | 0.03348 | -0.203 | 33.488
10 | 1.141 | 0.03627 | -0.201 | 31.461
10.5 | 1.13 | 0.04404 | -0.192 | 25.67
11 | 1.134 | 0.0507 | -0.185 | 22.376
11.5 | 1.166 | 0.05095 | -0.186 | 22.879

## 112. Re 10M Mach 0.50 (2)
BIGFOIL.COM POLAR EXPORT
BE6568
BE6568 6.5% t/c 7.5% camber Suitable for F1A towline glider category |  |  |  | Cl Max: | 2.1742 | at alpha= | 8.5 | deg
XFOIL ncrit=9 |  |  |  | L/D Max: | 177.402 | at alpha= | 2.5 | deg
Re: | 10000000 |  |  | Cd Min: | 0.01744 | at alpha= | 8.5 | deg
Mach: | 0.5 |  |  | Cl=0 at alpha= | -99 | deg
|  |  |  | @ Cl=0.1, Cd= | 0.00674
|  |  |  | @ Cl=0.4, Cd= | 0.00674
|  |  |  | @ Cl=0.6, Cd= | 0.00674
alpha (deg) | Cl | Cd | Cm | Cl/Cd
0 | 1.0537 | 0.00674 | -0.2314 | 156.3353
0.5 | 1.1233 | 0.00687 | -0.2311 | 163.508
1 | 1.192 | 0.00713 | -0.2307 | 167.1809
1.5 | 1.261 | 0.00737 | -0.2302 | 171.0991
2 | 1.3304 | 0.00759 | -0.2296 | 175.2833
2.5 | 1.3997 | 0.00789 | -0.2289 | 177.4018
3 | 1.4683 | 0.00831 | -0.2278 | 176.6907
3.5 | 1.5366 | 0.00881 | -0.2265 | 174.4154
4 | 1.6062 | 0.0092 | -0.225 | 174.587
5.5 | 1.8153 | 0.01032 | -0.2189 | 175.9012
6 | 1.883 | 0.01106 | -0.2155 | 170.2532
6.5 | 1.9484 | 0.01198 | -0.2112 | 162.6377
7 | 2.0057 | 0.01339 | -0.2052 | 149.7909
7.5 | 2.0625 | 0.01462 | -0.1986 | 141.0739
8 | 2.1198 | 0.01574 | -0.1913 | 134.676
8.5 | 2.1742 | 0.01744 | -0.1794 | 124.6674

## 113. Re 12M Mach 0.00 (1)
BIGFOIL.COM POLAR EXPORT
BE6568
BE6568 6.5% t/c 7.5% camber Suitable for F1A towline glider category |  |  |  | Cl Max: | 1.768 | at alpha= | 10 | deg
JavaFoil+Calcfoil stall+Eppler ext transition |  |  |  | L/D Max: | 95.758 | at alpha= | 6.5 | deg
Re: | 12000000 |  |  | Cd Min: | 0.01337 | at alpha= | -5.5 | deg
Mach: | 0 |  |  | Cl=0 at alpha= | -7.725 | deg
|  |  |  | @ Cl=0.1, Cd= | 0.0428
|  |  |  | @ Cl=0.4, Cd= | 0.013457
|  |  |  | @ Cl=0.6, Cd= | 0.013553
alpha (deg) | Cl | Cd | Cm | Cl/Cd
-20 | -0.217 | 0.17069 | -0.095 | -1.271
-19.5 | -0.223 | 0.16516 | -0.095 | -1.352
-19 | -0.23 | 0.15653 | -0.095 | -1.467
-18.5 | -0.236 | 0.15004 | -0.095 | -1.572
-18 | -0.242 | 0.1432 | -0.095 | -1.688
-17.5 | -0.247 | 0.13766 | -0.095 | -1.797
-17 | -0.252 | 0.13174 | -0.096 | -1.916
-16.5 | -0.257 | 0.1261 | -0.096 | -2.037
-16 | -0.26 | 0.11969 | -0.096 | -2.176
-15.5 | -0.263 | 0.11435 | -0.096 | -2.3
-15 | -0.264 | 0.10878 | -0.097 | -2.43
-14.5 | -0.264 | 0.10362 | -0.097 | -2.55
-14 | -0.262 | 0.0982 | -0.097 | -2.672
-13.5 | -0.258 | 0.09357 | -0.097 | -2.763
-13 | -0.252 | 0.08887 | -0.098 | -2.84
-12.5 | -0.244 | 0.08475 | -0.098 | -2.875
-12 | -0.232 | 0.0804 | -0.098 | -2.888
-11.5 | -0.217 | 0.07599 | -0.099 | -2.858
-11 | -0.199 | 0.07222 | -0.099 | -2.752
-10.5 | -0.177 | 0.06805 | -0.101 | -2.605
-10 | -0.153 | 0.06464 | -0.103 | -2.361
-9.5 | -0.125 | 0.06113 | -0.104 | -2.038
-9 | -0.093 | 0.05809 | -0.106 | -1.607
-8.5 | -0.059 | 0.0548 | -0.108 | -1.077
-8 | -0.022 | 0.05194 | -0.109 | -0.419
-7.5 | 0.018 | 0.04929 | -0.111 | 0.371
-7 | 0.061 | 0.04644 | -0.113 | 1.31
-6.5 | 0.106 | 0.04224 | -0.121 | 2.515
-6 | 0.156 | 0.0354 | -0.135 | 4.411
-5.5 | 0.244 | 0.01337 | -0.185 | 18.228
-5 | 0.303 | 0.01337 | -0.184 | 22.639
-4.5 | 0.362 | 0.01342 | -0.184 | 27.013
-4 | 0.423 | 0.01348 | -0.184 | 31.358
-3.5 | 0.483 | 0.01349 | -0.184 | 35.824
-3 | 0.544 | 0.01348 | -0.184 | 40.349
-2.5 | 0.605 | 0.01356 | -0.184 | 44.572
-2 | 0.665 | 0.01363 | -0.184 | 48.77
-1.5 | 0.725 | 0.01361 | -0.183 | 53.242
-1 | 0.784 | 0.01369 | -0.183 | 57.299
-0.5 | 0.843 | 0.01389 | -0.183 | 60.649
0 | 0.9 | 0.01399 | -0.183 | 64.346
0.5 | 0.958 | 0.01414 | -0.183 | 67.755
1 | 1.015 | 0.01424 | -0.183 | 71.304
1.5 | 1.073 | 0.01435 | -0.182 | 74.75
2 | 1.13 | 0.01476 | -0.182 | 76.511
2.5 | 1.186 | 0.01488 | -0.182 | 79.703
3 | 1.242 | 0.01519 | -0.182 | 81.821
3.5 | 1.298 | 0.01544 | -0.182 | 84.076
4 | 1.354 | 0.01568 | -0.182 | 86.337
4.5 | 1.409 | 0.01607 | -0.181 | 87.631
5 | 1.463 | 0.01634 | -0.181 | 89.53
5.5 | 1.515 | 0.01597 | -0.181 | 94.86
6 | 1.563 | 0.01637 | -0.181 | 95.475
6.5 | 1.608 | 0.01679 | -0.181 | 95.758
7 | 1.649 | 0.01723 | -0.18 | 95.672
7.5 | 1.684 | 0.01788 | -0.18 | 94.154
8 | 1.714 | 0.01912 | -0.18 | 89.639
8.5 | 1.738 | 0.01968 | -0.18 | 88.332
9 | 1.757 | 0.02027 | -0.18 | 86.653
9.5 | 1.767 | 0.02093 | -0.179 | 84.423
10 | 1.768 | 0.02151 | -0.179 | 82.184
10.5 | 1.76 | 0.02227 | -0.179 | 79.049
11 | 1.745 | 0.02316 | -0.179 | 75.347
11.5 | 1.723 | 0.02414 | -0.179 | 71.349
12 | 1.693 | 0.02533 | -0.178 | 66.824
12.5 | 1.648 | 0.02566 | -0.177 | 64.235
13 | 1.603 | 0.02552 | -0.177 | 62.824
13.5 | 1.547 | 0.02922 | -0.175 | 52.951
14 | 1.492 | 0.03057 | -0.175 | 48.799
14.5 | 1.43 | 0.03249 | -0.173 | 44.003
15 | 1.366 | 0.03465 | -0.172 | 39.409

## 114. Re 12M Mach 0.00 (2)
BIGFOIL.COM POLAR EXPORT
BE6568
BE6568 6.5% t/c 7.5% camber Suitable for F1A towline glider category |  |  |  | Cl Max: | 1.4554 | at alpha= | 5 | deg
XFOIL ncrit=9 |  |  |  | L/D Max: | 172.645 | at alpha= | 5 | deg
Re: | 12000000 |  |  | Cd Min: | 0.01386 | at alpha= | -11 | deg
Mach: | 0 |  |  | Cl=0 at alpha= | -7.6903 | deg
|  |  |  | @ Cl=0.1, Cd= | 0.0061424
|  |  |  | @ Cl=0.4, Cd= | 0.0060283
|  |  |  | @ Cl=0.6, Cd= | 0.0058828
alpha (deg) | Cl | Cd | Cm | Cl/Cd
-11 | -0.4118 | 0.01386 | -0.1842 | -29.7114
-10.5 | -0.3484 | 0.01201 | -0.1874 | -29.0092
-10 | -0.2833 | 0.01003 | -0.191 | -28.2453
-9.5 | -0.22 | 0.00871 | -0.1933 | -25.2583
-9 | -0.1586 | 0.0079 | -0.1947 | -20.0759
-8.5 | -0.0976 | 0.00725 | -0.1958 | -13.4621
-8 | -0.0371 | 0.00672 | -0.1968 | -5.5208
-7.5 | 0.0228 | 0.00633 | -0.1975 | 3.6019
-7 | 0.0819 | 0.00613 | -0.1979 | 13.3605
-6.5 | 0.1401 | 0.00617 | -0.1982 | 22.7066
-6 | 0.1984 | 0.00624 | -0.1984 | 31.7949
-5.5 | 0.2568 | 0.00623 | -0.1987 | 41.2199
-5 | 0.3158 | 0.00611 | -0.1992 | 51.6858
-4.5 | 0.3746 | 0.00605 | -0.1995 | 61.9174
-4 | 0.4331 | 0.006 | -0.1998 | 72.1833
-3.5 | 0.4914 | 0.00596 | -0.2 | 82.4497
-3 | 0.5499 | 0.0059 | -0.2003 | 93.2034
-2.5 | 0.6081 | 0.00588 | -0.2005 | 103.4184
-2 | 0.666 | 0.0059 | -0.2006 | 112.8814
-1.5 | 0.7237 | 0.00597 | -0.2007 | 121.2228
-1 | 0.781 | 0.00609 | -0.2008 | 128.243
0 | 0.8954 | 0.00629 | -0.2009 | 142.3529
0.5 | 0.9521 | 0.00649 | -0.2009 | 146.7026
1 | 1.0089 | 0.00662 | -0.2009 | 152.4018
1.5 | 1.0656 | 0.00675 | -0.2009 | 157.8667
2 | 1.1217 | 0.00698 | -0.2008 | 160.702
2.5 | 1.1782 | 0.00713 | -0.2008 | 165.2454
3 | 1.2338 | 0.0074 | -0.2007 | 166.7297
3.5 | 1.2893 | 0.00766 | -0.2006 | 168.3159
4 | 1.3446 | 0.00792 | -0.2005 | 169.7727
4.5 | 1.3998 | 0.0082 | -0.2004 | 170.7073
5 | 1.4554 | 0.00843 | -0.2006 | 172.6453

## 115. Re 12M Mach 0.10 (1)
BIGFOIL.COM POLAR EXPORT
BE6568
BE6568 6.5% t/c 7.5% camber Suitable for F1A towline glider category |  |  |  | Cl Max: | 1.767 | at alpha= | 9.5 | deg
JavaFoil+Calcfoil stall+Eppler ext transition |  |  |  | L/D Max: | 95.721 | at alpha= | 6.5 | deg
Re: | 12000000 |  |  | Cd Min: | 0.01333 | at alpha= | -5 | deg
Mach: | 0.1 |  |  | Cl=0 at alpha= | -7.725 | deg
|  |  |  | @ Cl=0.1, Cd= | 0.042646
|  |  |  | @ Cl=0.4, Cd= | 0.013448
|  |  |  | @ Cl=0.6, Cd= | 0.013606
alpha (deg) | Cl | Cd | Cm | Cl/Cd
-19 | -0.193 | 0.15804 | -0.095 | -1.22
-18.5 | -0.2 | 0.1517 | -0.095 | -1.321
-18 | -0.208 | 0.14593 | -0.095 | -1.424
-17.5 | -0.215 | 0.13917 | -0.095 | -1.545
-17 | -0.222 | 0.13372 | -0.095 | -1.659
-16.5 | -0.228 | 0.12748 | -0.096 | -1.79
-16 | -0.234 | 0.12071 | -0.096 | -1.937
-15.5 | -0.238 | 0.11564 | -0.096 | -2.062
-15 | -0.242 | 0.1096 | -0.096 | -2.208
-14.5 | -0.244 | 0.10491 | -0.097 | -2.327
-14 | -0.245 | 0.0991 | -0.097 | -2.468
-13.5 | -0.243 | 0.09495 | -0.096 | -2.558
-13 | -0.239 | 0.08956 | -0.098 | -2.67
-12.5 | -0.233 | 0.08529 | -0.098 | -2.727
-12 | -0.223 | 0.08084 | -0.098 | -2.76
-11.5 | -0.21 | 0.07688 | -0.098 | -2.731
-11 | -0.193 | 0.07273 | -0.099 | -2.657
-10.5 | -0.173 | 0.06871 | -0.1 | -2.519
-10 | -0.15 | 0.06556 | -0.101 | -2.282
-9.5 | -0.123 | 0.0617 | -0.104 | -1.989
-9 | -0.092 | 0.05848 | -0.105 | -1.578
-8.5 | -0.059 | 0.0554 | -0.106 | -1.056
-8 | -0.022 | 0.05226 | -0.109 | -0.414
-7.5 | 0.018 | 0.04977 | -0.11 | 0.366
-7 | 0.061 | 0.04678 | -0.113 | 1.298
-6.5 | 0.106 | 0.04201 | -0.122 | 2.532
-6 | 0.155 | 0.0374 | -0.131 | 4.147
-5.5 | 0.21 | 0.02952 | -0.146 | 7.126
-5 | 0.304 | 0.01333 | -0.185 | 22.787
-4.5 | 0.364 | 0.01337 | -0.185 | 27.203
-4 | 0.424 | 0.0135 | -0.185 | 31.45
-3.5 | 0.485 | 0.0135 | -0.185 | 35.953
-3 | 0.547 | 0.0135 | -0.185 | 40.49
-2.5 | 0.607 | 0.01362 | -0.185 | 44.602
-2 | 0.668 | 0.01364 | -0.185 | 48.966
-1.5 | 0.728 | 0.01362 | -0.184 | 53.46
-1 | 0.788 | 0.0137 | -0.184 | 57.52
-0.5 | 0.847 | 0.01391 | -0.184 | 60.889
0 | 0.905 | 0.01401 | -0.184 | 64.596
0.5 | 0.963 | 0.01416 | -0.184 | 68.011
1 | 1.021 | 0.01427 | -0.184 | 71.539
1.5 | 1.078 | 0.01437 | -0.183 | 75.01
2 | 1.135 | 0.01479 | -0.183 | 76.742
2.5 | 1.192 | 0.01492 | -0.183 | 79.9
3 | 1.249 | 0.01522 | -0.183 | 82.031
3.5 | 1.305 | 0.01548 | -0.183 | 84.275
4 | 1.36 | 0.01573 | -0.183 | 86.469
4.5 | 1.415 | 0.01612 | -0.182 | 87.804
5 | 1.47 | 0.01639 | -0.182 | 89.662
5.5 | 1.522 | 0.01604 | -0.182 | 94.89
6 | 1.571 | 0.01645 | -0.182 | 95.494
6.5 | 1.615 | 0.01687 | -0.182 | 95.721
7 | 1.655 | 0.01732 | -0.181 | 95.57
7.5 | 1.69 | 0.01799 | -0.181 | 93.949
8 | 1.719 | 0.01924 | -0.181 | 89.337
8.5 | 1.742 | 0.01983 | -0.181 | 87.831
9 | 1.759 | 0.02043 | -0.181 | 86.085
9.5 | 1.767 | 0.02111 | -0.18 | 83.684
10 | 1.764 | 0.02175 | -0.18 | 81.124
10.5 | 1.753 | 0.02251 | -0.18 | 77.883
11 | 1.734 | 0.02346 | -0.18 | 73.914
11.5 | 1.706 | 0.02451 | -0.179 | 69.613
12 | 1.664 | 0.02518 | -0.179 | 66.092
12.5 | 1.619 | 0.02627 | -0.178 | 61.635
13 | 1.566 | 0.02605 | -0.177 | 60.122
13.5 | 1.504 | 0.03001 | -0.176 | 50.121
14 | 1.44 | 0.03155 | -0.175 | 45.636
14.5 | 1.372 | 0.03356 | -0.173 | 40.869

## 116. Re 12M Mach 0.10 (2)
BIGFOIL.COM POLAR EXPORT
BE6568
BE6568 6.5% t/c 7.5% camber Suitable for F1A towline glider category |  |  |  | Cl Max: | 2.3421 | at alpha= | 17 | deg
XFOIL ncrit=9 |  |  |  | L/D Max: | 172.928 | at alpha= | 5 | deg
Re: | 12000000 |  |  | Cd Min: | 0.07792 | at alpha= | 20 | deg
Mach: | 0.1 |  |  | Cl=0 at alpha= | -7.6628 | deg
|  |  |  | @ Cl=0.1, Cd= | 0.0062036
|  |  |  | @ Cl=0.4, Cd= | 0.0060513
|  |  |  | @ Cl=0.6, Cd= | 0.0058938
alpha (deg) | Cl | Cd | Cm | Cl/Cd
-10.5 | -0.3734 | 0.01723 | -0.1803 | -21.6715
-10 | -0.2975 | 0.01173 | -0.1898 | -25.3623
-9.5 | -0.2292 | 0.00939 | -0.194 | -24.4089
-9 | -0.1655 | 0.00828 | -0.1958 | -19.9879
-8.5 | -0.103 | 0.00749 | -0.1971 | -13.7517
-8 | -0.0412 | 0.0069 | -0.198 | -5.971
-7.5 | 0.0199 | 0.00645 | -0.1988 | 3.0853
-7 | 0.08 | 0.00619 | -0.1992 | 12.9241
-6 | 0.1978 | 0.00627 | -0.1997 | 31.547
-5.5 | 0.2569 | 0.00626 | -0.1999 | 41.0383
-5 | 0.3164 | 0.00614 | -0.2003 | 51.5309
-4.5 | 0.3757 | 0.00608 | -0.2006 | 61.7928
-4 | 0.4349 | 0.00601 | -0.2009 | 72.3627
-3.5 | 0.4936 | 0.00598 | -0.2011 | 82.5418
-3 | 0.5525 | 0.00591 | -0.2013 | 93.4856
-2.5 | 0.6112 | 0.00589 | -0.2015 | 103.7691
-2 | 0.6695 | 0.00591 | -0.2017 | 113.2826
-1.5 | 0.7276 | 0.00598 | -0.2018 | 121.6722
-1 | 0.7853 | 0.00609 | -0.2018 | 128.9491
-0.5 | 0.843 | 0.00619 | -0.2019 | 136.1874
0 | 0.9005 | 0.0063 | -0.2019 | 142.9365
0.5 | 0.9575 | 0.0065 | -0.2019 | 147.3077
1 | 1.0147 | 0.00663 | -0.2019 | 153.0468
1.5 | 1.0719 | 0.00676 | -0.2019 | 158.5651
2 | 1.1283 | 0.007 | -0.2018 | 161.1857
2.5 | 1.1852 | 0.00715 | -0.2018 | 165.7622
3 | 1.2412 | 0.00742 | -0.2016 | 167.2776
3.5 | 1.2971 | 0.0077 | -0.2015 | 168.4545
4 | 1.3528 | 0.00795 | -0.2013 | 170.1635
4.5 | 1.4085 | 0.00823 | -0.2013 | 171.1422
5 | 1.4647 | 0.00847 | -0.2014 | 172.928
6.5 | 1.624 | 0.00958 | -0.1996 | 169.5198
7.5 | 1.7264 | 0.0109 | -0.1976 | 158.3853
8 | 1.7772 | 0.0115 | -0.1965 | 154.5391
8.5 | 1.8272 | 0.01213 | -0.1953 | 150.6348
9 | 1.8763 | 0.01279 | -0.1939 | 146.7005
9.5 | 1.9249 | 0.01343 | -0.1925 | 143.3284
10 | 1.9729 | 0.01405 | -0.191 | 140.4199
10.5 | 2.0192 | 0.01477 | -0.1892 | 136.7095
11 | 2.0646 | 0.01548 | -0.1872 | 133.3721
11.5 | 2.1087 | 0.01621 | -0.185 | 130.0864
12 | 2.1503 | 0.01706 | -0.1824 | 126.0434
12.5 | 2.1886 | 0.01801 | -0.1792 | 121.5214
13 | 2.2216 | 0.01904 | -0.175 | 116.6807
13.5 | 2.2509 | 0.02012 | -0.1702 | 111.8738
14 | 2.2766 | 0.02125 | -0.1648 | 107.1341
14.5 | 2.2893 | 0.02272 | -0.1571 | 100.7614
15 | 2.3053 | 0.02441 | -0.1507 | 94.4408
15.5 | 2.3193 | 0.02643 | -0.1445 | 87.7526
16 | 2.3305 | 0.02884 | -0.1385 | 80.8079
16.5 | 2.339 | 0.0317 | -0.1329 | 73.7855
17 | 2.3421 | 0.03523 | -0.1274 | 66.4803
17.5 | 2.342 | 0.03944 | -0.1226 | 59.3813
18 | 2.3358 | 0.04467 | -0.1185 | 52.2901
18.5 | 2.3275 | 0.05082 | -0.1156 | 45.7989
19 | 2.3103 | 0.05865 | -0.1138 | 39.3913
19.5 | 2.2914 | 0.06729 | -0.1133 | 34.0526
20 | 2.2612 | 0.07792 | -0.114 | 29.0195

## 117. Re 12M Mach 0.25 (1)
BIGFOIL.COM POLAR EXPORT
BE6568
BE6568 6.5% t/c 7.5% camber Suitable for F1A towline glider category |  |  |  | Cl Max: | 1.76 | at alpha= | 9 | deg
JavaFoil+Calcfoil stall+Eppler ext transition |  |  |  | L/D Max: | 95.523 | at alpha= | 6 | deg
Re: | 12000000 |  |  | Cd Min: | 0.01342 | at alpha= | -4.5 | deg
Mach: | 0.25 |  |  | Cl=0 at alpha= | -7.7368 | deg
|  |  |  | @ Cl=0.1, Cd= | 0.0461
|  |  |  | @ Cl=0.4, Cd= | 0.013484
|  |  |  | @ Cl=0.6, Cd= | 0.013646
alpha (deg) | Cl | Cd | Cm | Cl/Cd
-16.5 | -0.05 | 0.13181 | -0.098 | -0.381
-16 | -0.047 | 0.1264 | -0.098 | -0.375
-15.5 | -0.045 | 0.11948 | -0.098 | -0.373
-15 | -0.042 | 0.11598 | -0.097 | -0.359
-14.5 | -0.039 | 0.10925 | -0.097 | -0.355
-14 | -0.036 | 0.10584 | -0.097 | -0.34
-13.5 | -0.087 | 0.10032 | -0.096 | -0.87
-13 | -0.112 | 0.09449 | -0.097 | -1.189
-12.5 | -0.129 | 0.09024 | -0.097 | -1.434
-12 | -0.141 | 0.08516 | -0.097 | -1.651
-11.5 | -0.145 | 0.08073 | -0.098 | -1.8
-11 | -0.144 | 0.07595 | -0.098 | -1.895
-10.5 | -0.137 | 0.07176 | -0.098 | -1.91
-10 | -0.125 | 0.06865 | -0.099 | -1.815
-9.5 | -0.107 | 0.06482 | -0.1 | -1.643
-9 | -0.083 | 0.06132 | -0.102 | -1.352
-8.5 | -0.054 | 0.05751 | -0.104 | -0.941
-8 | -0.02 | 0.05421 | -0.106 | -0.378
-7.5 | 0.018 | 0.05115 | -0.109 | 0.344
-7 | 0.059 | 0.04856 | -0.111 | 1.224
-6.5 | 0.105 | 0.0458 | -0.113 | 2.283
-6 | 0.153 | 0.04217 | -0.121 | 3.628
-5.5 | 0.205 | 0.03759 | -0.131 | 5.456
-5 | 0.265 | 0.02917 | -0.15 | 9.092
-4.5 | 0.371 | 0.01342 | -0.19 | 27.628
-4 | 0.434 | 0.01356 | -0.19 | 31.991
-3.5 | 0.497 | 0.01357 | -0.19 | 36.636
-3 | 0.56 | 0.01357 | -0.19 | 41.304
-2.5 | 0.623 | 0.01369 | -0.19 | 45.531
-2 | 0.686 | 0.01372 | -0.19 | 50.007
-1.5 | 0.748 | 0.01378 | -0.189 | 54.314
-1 | 0.81 | 0.0138 | -0.189 | 58.693
-0.5 | 0.87 | 0.014 | -0.189 | 62.167
0 | 0.93 | 0.01411 | -0.189 | 65.912
0.5 | 0.989 | 0.01425 | -0.189 | 69.407
1 | 1.048 | 0.01438 | -0.189 | 72.918
1.5 | 1.107 | 0.0145 | -0.188 | 76.388
2 | 1.166 | 0.01494 | -0.188 | 78.062
2.5 | 1.224 | 0.01511 | -0.188 | 81.029
3 | 1.282 | 0.01543 | -0.188 | 83.121
3.5 | 1.34 | 0.0157 | -0.188 | 85.344
4 | 1.397 | 0.01613 | -0.188 | 86.591
4.5 | 1.453 | 0.01639 | -0.187 | 88.645
5 | 1.508 | 0.01669 | -0.187 | 90.406
5.5 | 1.562 | 0.01643 | -0.187 | 95.078
6 | 1.61 | 0.01685 | -0.187 | 95.523
6.5 | 1.653 | 0.01733 | -0.187 | 95.373
7 | 1.691 | 0.01785 | -0.186 | 94.703
7.5 | 1.721 | 0.019 | -0.186 | 90.554
8 | 1.743 | 0.01999 | -0.186 | 87.195
8.5 | 1.757 | 0.0207 | -0.186 | 84.871
9 | 1.76 | 0.02135 | -0.186 | 82.478
9.5 | 1.751 | 0.02228 | -0.185 | 78.615
10 | 1.725 | 0.02305 | -0.185 | 74.868
10.5 | 1.685 | 0.02418 | -0.185 | 69.68
11 | 1.63 | 0.02552 | -0.185 | 63.874
11.5 | 1.552 | 0.02658 | -0.183 | 58.407
12 | 1.465 | 0.02668 | -0.183 | 54.896
12.5 | 1.36 | 0.03079 | -0.181 | 44.187
13 | 1.247 | 0.03274 | -0.18 | 38.096
13.5 | 1.121 | 0.03611 | -0.177 | 31.048
14 | 0.985 | 0.041 | -0.173 | 24.022

## 118. Re 12M Mach 0.25 (2)
BIGFOIL.COM POLAR EXPORT
BE6568
BE6568 6.5% t/c 7.5% camber Suitable for F1A towline glider category |  |  |  | Cl Max: | 1.516 | at alpha= | 5 | deg
XFOIL ncrit=9 |  |  |  | L/D Max: | 174.654 | at alpha= | 5 | deg
Re: | 12000000 |  |  | Cd Min: | 0.19091 | at alpha= | -19.5 | deg
Mach: | 0.25 |  |  | Cl=0 at alpha= | -7.4955 | deg
|  |  |  | @ Cl=0.1, Cd= | 0.0066491
|  |  |  | @ Cl=0.4, Cd= | 0.006178
|  |  |  | @ Cl=0.6, Cd= | 0.0059585
alpha (deg) | Cl | Cd | Cm | Cl/Cd
-19.5 | -0.3493 | 0.19091 | -0.0163 | -1.8297
-19 | -0.3419 | 0.18666 | -0.0176 | -1.8317
-18.5 | -0.3337 | 0.18039 | -0.0205 | -1.8499
-18 | -0.3208 | 0.17599 | -0.0235 | -1.8228
-17.5 | -0.3065 | 0.17205 | -0.0266 | -1.7815
-17 | -0.2925 | 0.16818 | -0.0296 | -1.7392
-16.5 | -0.2794 | 0.16448 | -0.0325 | -1.6987
-16 | -0.2726 | 0.1622 | -0.0344 | -1.6806
-15.5 | -0.2607 | 0.15744 | -0.0374 | -1.6559
-15 | -0.2545 | 0.14995 | -0.0401 | -1.6972
-14.5 | -0.402 | 0.16567 | -0.0189 | -2.4265
-14 | -0.387 | 0.15932 | -0.0216 | -2.4291
-13.5 | -0.3647 | 0.15324 | -0.0258 | -2.3799
-13 | -0.3427 | 0.14714 | -0.0298 | -2.3291
-12.5 | -0.3217 | 0.14124 | -0.0334 | -2.2777
-12 | -0.3037 | 0.13536 | -0.0362 | -2.2436
-11.5 | -0.2875 | 0.12902 | -0.0388 | -2.2283
-10 | -0.2513 | 0.10743 | -0.0469 | -2.3392
-8.5 | -0.1454 | 0.01093 | -0.2003 | -13.3028
-8 | -0.0699 | 0.00849 | -0.2043 | -8.2332
-7.5 | -0.0006 | 0.00741 | -0.2056 | -0.080972
-7 | 0.0661 | 0.00677 | -0.2062 | 9.7637
-6.5 | 0.1306 | 0.00654 | -0.2064 | 19.9694
-6 | 0.1938 | 0.0065 | -0.2065 | 29.8154
-5.5 | 0.2566 | 0.00643 | -0.2065 | 39.9067
-5 | 0.3191 | 0.00635 | -0.2066 | 50.252
-4.5 | 0.3819 | 0.00621 | -0.2068 | 61.4976
-4 | 0.4441 | 0.0061 | -0.2069 | 72.8033
-3 | 0.5671 | 0.00598 | -0.2072 | 94.8328
-2.5 | 0.6283 | 0.00594 | -0.2073 | 105.7744
-2 | 0.689 | 0.00594 | -0.2074 | 115.9933
-1.5 | 0.7493 | 0.006 | -0.2074 | 124.8833
-1 | 0.8092 | 0.00613 | -0.2074 | 132.0065
-0.5 | 0.8689 | 0.00625 | -0.2074 | 139.024
0 | 0.9287 | 0.00634 | -0.2074 | 146.4826
0.5 | 0.9878 | 0.00655 | -0.2073 | 150.8092
1 | 1.047 | 0.00671 | -0.2073 | 156.0358
1.5 | 1.1064 | 0.00684 | -0.2072 | 161.7544
2 | 1.1651 | 0.00707 | -0.2071 | 164.7949
2.5 | 1.2242 | 0.00725 | -0.207 | 168.8552
3 | 1.2825 | 0.00755 | -0.2067 | 169.8675
3.5 | 1.3407 | 0.00784 | -0.2064 | 171.0077
4 | 1.3988 | 0.00814 | -0.2061 | 171.8428
4.5 | 1.4571 | 0.00842 | -0.2058 | 173.0523
5 | 1.516 | 0.00868 | -0.2058 | 174.6544

## 119. Re 12M Mach 0.50 (1)
BIGFOIL.COM POLAR EXPORT
BE6568
BE6568 6.5% t/c 7.5% camber Suitable for F1A towline glider category |  |  |  | Cl Max: | 1.788 | at alpha= | 6.5 | deg
JavaFoil+Calcfoil stall+Eppler ext transition |  |  |  | L/D Max: | 92.188 | at alpha= | 6 | deg
Re: | 12000000 |  |  | Cd Min: | 0.01392 | at alpha= | -3 | deg
Mach: | 0.5 |  |  | Cl=0 at alpha= | -7.7222 | deg
|  |  |  | @ Cl=0.1, Cd= | 0.048264
|  |  |  | @ Cl=0.4, Cd= | 0.035535
|  |  |  | @ Cl=0.6, Cd= | 0.015427
alpha (deg) | Cl | Cd | Cm | Cl/Cd
-20 | -0.669 | 0.14886 | -0.125 | -4.496
-19.5 | -0.643 | 0.14079 | -0.126 | -4.565
-19 | -0.616 | 0.13459 | -0.126 | -4.577
-18.5 | -0.589 | 0.12784 | -0.126 | -4.61
-18 | -0.561 | 0.13652 | -0.121 | -4.106
-17.5 | -0.534 | 0.1293 | -0.121 | -4.127
-17 | -0.507 | 0.12255 | -0.122 | -4.136
-16.5 | -0.48 | 0.1142 | -0.123 | -4.207
-16 | -0.454 | 0.10759 | -0.125 | -4.218
-15.5 | -0.427 | 0.10133 | -0.126 | -4.214
-15 | -0.4 | 0.09567 | -0.128 | -4.183
-14.5 | -0.37 | 0.10749 | -0.116 | -3.444
-14 | -0.343 | 0.09879 | -0.115 | -3.472
-13.5 | -0.316 | 0.09148 | -0.118 | -3.457
-13 | -0.289 | 0.08514 | -0.12 | -3.399
-12.5 | -0.263 | 0.07903 | -0.124 | -3.322
-12 | -0.236 | 0.07373 | -0.127 | -3.196
-11.5 | -0.207 | 0.0791 | -0.113 | -2.611
-11 | -0.179 | 0.07505 | -0.112 | -2.387
-10.5 | -0.152 | 0.06938 | -0.114 | -2.191
-10 | -0.125 | 0.06527 | -0.119 | -1.914
-9.5 | -0.097 | 0.06602 | -0.111 | -1.472
-9 | -0.07 | 0.06327 | -0.11 | -1.102
-8.5 | -0.042 | 0.05888 | -0.114 | -0.722
-8 | -0.015 | 0.05877 | -0.109 | -0.256
-7.5 | 0.012 | 0.05548 | -0.109 | 0.221
-7 | 0.04 | 0.05385 | -0.108 | 0.735
-6.5 | 0.067 | 0.05086 | -0.11 | 1.317
-6 | 0.094 | 0.04896 | -0.109 | 1.926
-5.5 | 0.122 | 0.04571 | -0.114 | 2.666
-5 | 0.226 | 0.04322 | -0.119 | 5.228
-4.5 | 0.306 | 0.04089 | -0.124 | 7.486
-4 | 0.376 | 0.03828 | -0.13 | 9.834
-3.5 | 0.463 | 0.02833 | -0.165 | 16.331
-3 | 0.616 | 0.01392 | -0.212 | 44.285
-2.5 | 0.691 | 0.01408 | -0.212 | 49.062
-2 | 0.763 | 0.01404 | -0.212 | 54.355
-1.5 | 0.835 | 0.01414 | -0.212 | 59.038
-1 | 0.905 | 0.01435 | -0.212 | 63.055
-0.5 | 0.972 | 0.0144 | -0.211 | 67.497
0 | 1.039 | 0.01456 | -0.211 | 71.34
0.5 | 1.105 | 0.01469 | -0.211 | 75.193
1 | 1.171 | 0.01495 | -0.211 | 78.333
1.5 | 1.236 | 0.01542 | -0.211 | 80.149
2 | 1.301 | 0.0157 | -0.211 | 82.874
2.5 | 1.366 | 0.01613 | -0.21 | 84.678
3 | 1.429 | 0.01643 | -0.21 | 87.006
3.5 | 1.492 | 0.01681 | -0.21 | 88.768
4 | 1.554 | 0.01741 | -0.21 | 89.273
4.5 | 1.614 | 0.01778 | -0.209 | 90.788
5 | 1.673 | 0.01846 | -0.209 | 90.615
5.5 | 1.727 | 0.01907 | -0.209 | 90.528
6 | 1.766 | 0.01916 | -0.209 | 92.188
6.5 | 1.788 | 0.02007 | -0.209 | 89.09
7 | 1.781 | 0.02256 | -0.208 | 78.956
7.5 | 1.709 | 0.0241 | -0.208 | 70.89
8 | 1.366 | 0.02647 | -0.208 | 51.618
8.5 | 1.074 | 0.02766 | -0.207 | 38.836
9 | 1.101 | 0.02853 | -0.205 | 38.595
9.5 | 1.124 | 0.03262 | -0.204 | 34.455
10 | 1.145 | 0.035 | -0.201 | 32.72
10.5 | 1.147 | 0.04061 | -0.195 | 28.254
11 | 1.145 | 0.04773 | -0.188 | 23.982
11.5 | 1.179 | 0.04721 | -0.189 | 24.981

## 120. Re 12M Mach 0.50 (2)
BIGFOIL.COM POLAR EXPORT
BE6568
BE6568 6.5% t/c 7.5% camber Suitable for F1A towline glider category |  |  |  | Cl Max: | 2.1831 | at alpha= | 8.5 | deg
XFOIL ncrit=9 |  |  |  | L/D Max: | 179.603 | at alpha= | 2.5 | deg
Re: | 12000000 |  |  | Cd Min: | 0.25933 | at alpha= | -20 | deg
Mach: | 0.5 |  |  | Cl=0 at alpha= | -5.8674 | deg
|  |  |  | @ Cl=0.1, Cd= | 0.051399
|  |  |  | @ Cl=0.4, Cd= | 0.0089447
|  |  |  | @ Cl=0.6, Cd= | 0.0063901
alpha (deg) | Cl | Cd | Cm | Cl/Cd
-20 | -0.6277 | 0.25933 | 0.0221 | -2.4205
-19.5 | -0.604 | 0.25217 | 0.0171 | -2.3952
-19 | -0.5805 | 0.24486 | 0.0121 | -2.3707
-18.5 | -0.5574 | 0.23719 | 0.0074 | -2.35
-18 | -0.5346 | 0.22929 | 0.0027 | -2.3315
-17.5 | -0.5119 | 0.22134 | -0.0019 | -2.3127
-17 | -0.4898 | 0.21326 | -0.0063 | -2.2967
-16.5 | -0.4695 | 0.20439 | -0.0105 | -2.2971
-16 | -0.4483 | 0.19724 | -0.0144 | -2.2729
-15.5 | -0.4274 | 0.1909 | -0.0177 | -2.2389
-15 | -0.4081 | 0.18467 | -0.0204 | -2.2099
-14.5 | -0.3831 | 0.17715 | -0.0253 | -2.1626
-14 | -0.3588 | 0.16932 | -0.0303 | -2.1191
-12.5 | -0.2942 | 0.14557 | -0.0434 | -2.021
-12 | -0.2728 | 0.13969 | -0.0463 | -1.9529
-11.5 | -0.2526 | 0.13384 | -0.0487 | -1.8873
-11 | -0.2335 | 0.12766 | -0.0512 | -1.8291
-10.5 | -0.2155 | 0.12128 | -0.0536 | -1.7769
-10 | -0.197 | 0.1147 | -0.0564 | -1.7175
-9.5 | -0.1795 | 0.10777 | -0.0594 | -1.6656
-9 | -0.1611 | 0.10107 | -0.0625 | -1.5939
-8.5 | -0.1392 | 0.09531 | -0.0656 | -1.4605
-8 | -0.1138 | 0.0903 | -0.0685 | -1.2602
-7.5 | -0.0896 | 0.08494 | -0.0717 | -1.0549
-7 | -0.0669 | 0.0795 | -0.0749 | -0.84151
-6.5 | -0.0468 | 0.07385 | -0.0785 | -0.63372
-6 | -0.0127 | 0.06577 | -0.0887 | -0.1931
-5.5 | 0.0352 | 0.05962 | -0.0984 | 0.59041
-5 | 0.0957 | 0.05204 | -0.113 | 1.839
-4.5 | 0.3816 | 0.00943 | -0.229 | 40.4666
-4 | 0.476 | 0.00694 | -0.2339 | 68.5879
-3.5 | 0.5542 | 0.0065 | -0.2337 | 85.2615
-3 | 0.6292 | 0.00632 | -0.2333 | 99.557
-2.5 | 0.7023 | 0.00625 | -0.2329 | 112.368
-2 | 0.7747 | 0.00618 | -0.2327 | 125.356
-1.5 | 0.8459 | 0.00619 | -0.2325 | 136.6559
-1 | 0.916 | 0.0063 | -0.2322 | 145.3968
-0.5 | 0.9856 | 0.00646 | -0.232 | 152.5697
0 | 1.0548 | 0.00663 | -0.2317 | 159.095
0.5 | 1.1243 | 0.00677 | -0.2314 | 166.0709
1 | 1.1931 | 0.00703 | -0.2309 | 169.7155
1.5 | 1.2623 | 0.00725 | -0.2305 | 174.1103
2 | 1.3318 | 0.00747 | -0.2299 | 178.2865
2.5 | 1.4009 | 0.0078 | -0.2291 | 179.6026
3 | 1.4697 | 0.00821 | -0.2281 | 179.0134
3.5 | 1.5386 | 0.00864 | -0.2269 | 178.0787
4 | 1.6083 | 0.00905 | -0.2254 | 177.7127
4.5 | 1.6785 | 0.00944 | -0.2237 | 177.8072
5 | 1.7502 | 0.00983 | -0.2222 | 178.0468
6.5 | 1.9525 | 0.01177 | -0.2119 | 165.8879
7 | 2.0119 | 0.01309 | -0.2062 | 153.6975
7.5 | 2.0712 | 0.01423 | -0.1998 | 145.5517
8 | 2.1309 | 0.01526 | -0.1929 | 139.6396
8.5 | 2.1831 | 0.01666 | -0.1839 | 131.0384

## 121. Re 14M Mach 0.00 (1)
BIGFOIL.COM POLAR EXPORT
BE6568
BE6568 6.5% t/c 7.5% camber Suitable for F1A towline glider category |  |  |  | Cl Max: | 1.768 | at alpha= | 10 | deg
JavaFoil+Calcfoil stall+Eppler ext transition |  |  |  | L/D Max: | 96.772 | at alpha= | 6.5 | deg
Re: | 14000000 |  |  | Cd Min: | 0.01332 | at alpha= | -5.5 | deg
Mach: | 0 |  |  | Cl=0 at alpha= | -7.725 | deg
|  |  |  | @ Cl=0.1, Cd= | 0.041822
|  |  |  | @ Cl=0.4, Cd= | 0.013392
|  |  |  | @ Cl=0.6, Cd= | 0.0135
alpha (deg) | Cl | Cd | Cm | Cl/Cd
-20 | -0.217 | 0.16964 | -0.096 | -1.279
-19.5 | -0.223 | 0.16155 | -0.095 | -1.383
-19 | -0.23 | 0.15493 | -0.095 | -1.483
-18.5 | -0.236 | 0.14905 | -0.095 | -1.583
-18 | -0.242 | 0.14331 | -0.095 | -1.687
-17.5 | -0.247 | 0.13663 | -0.096 | -1.811
-17 | -0.252 | 0.13077 | -0.096 | -1.931
-16.5 | -0.257 | 0.12513 | -0.096 | -2.053
-16 | -0.26 | 0.11874 | -0.096 | -2.194
-15.5 | -0.263 | 0.11341 | -0.097 | -2.319
-15 | -0.264 | 0.10791 | -0.097 | -2.45
-14.5 | -0.264 | 0.10276 | -0.097 | -2.572
-14 | -0.262 | 0.09778 | -0.098 | -2.684
-13.5 | -0.258 | 0.09369 | -0.097 | -2.759
-13 | -0.252 | 0.08849 | -0.098 | -2.853
-12.5 | -0.244 | 0.08398 | -0.099 | -2.903
-12 | -0.232 | 0.08003 | -0.099 | -2.902
-11.5 | -0.217 | 0.07601 | -0.099 | -2.858
-11 | -0.199 | 0.07236 | -0.1 | -2.748
-10.5 | -0.177 | 0.06854 | -0.101 | -2.587
-10 | -0.153 | 0.06464 | -0.103 | -2.36
-9.5 | -0.125 | 0.06108 | -0.105 | -2.04
-9 | -0.093 | 0.05764 | -0.107 | -1.621
-8.5 | -0.059 | 0.0544 | -0.109 | -1.086
-8 | -0.022 | 0.05157 | -0.11 | -0.422
-7.5 | 0.018 | 0.0488 | -0.112 | 0.375
-7 | 0.061 | 0.04568 | -0.116 | 1.335
-6.5 | 0.107 | 0.04113 | -0.124 | 2.593
-6 | 0.158 | 0.03205 | -0.142 | 4.935
-5.5 | 0.244 | 0.01332 | -0.185 | 18.297
-5 | 0.303 | 0.01335 | -0.184 | 22.668
-4.5 | 0.362 | 0.01338 | -0.184 | 27.093
-4 | 0.423 | 0.0134 | -0.184 | 31.545
-3.5 | 0.483 | 0.01343 | -0.184 | 36.001
-3 | 0.544 | 0.0135 | -0.184 | 40.302
-2.5 | 0.605 | 0.0135 | -0.184 | 44.789
-2 | 0.665 | 0.01355 | -0.184 | 49.07
-1.5 | 0.725 | 0.01356 | -0.183 | 53.44
-1 | 0.784 | 0.0137 | -0.183 | 57.242
-0.5 | 0.843 | 0.01381 | -0.183 | 61.03
0 | 0.9 | 0.01389 | -0.183 | 64.828
0.5 | 0.958 | 0.01403 | -0.183 | 68.267
1 | 1.015 | 0.01415 | -0.183 | 71.76
1.5 | 1.073 | 0.01449 | -0.182 | 73.999
2 | 1.13 | 0.01467 | -0.182 | 76.986
2.5 | 1.186 | 0.01487 | -0.182 | 79.744
3 | 1.242 | 0.0151 | -0.182 | 82.275
3.5 | 1.298 | 0.01532 | -0.182 | 84.722
4 | 1.354 | 0.0157 | -0.182 | 86.205
4.5 | 1.409 | 0.01591 | -0.181 | 88.527
5 | 1.463 | 0.0162 | -0.181 | 90.303
5.5 | 1.515 | 0.01659 | -0.181 | 91.343
6 | 1.563 | 0.01621 | -0.181 | 96.43
6.5 | 1.608 | 0.01662 | -0.181 | 96.772
7 | 1.649 | 0.01706 | -0.18 | 96.643
7.5 | 1.684 | 0.01798 | -0.18 | 93.638
8 | 1.714 | 0.01883 | -0.18 | 90.998
8.5 | 1.738 | 0.01938 | -0.18 | 89.676
9 | 1.757 | 0.01996 | -0.18 | 88.007
9.5 | 1.767 | 0.02058 | -0.179 | 85.884
10 | 1.768 | 0.02113 | -0.179 | 83.658
10.5 | 1.76 | 0.02186 | -0.179 | 80.539
11 | 1.745 | 0.02276 | -0.179 | 76.694
11.5 | 1.723 | 0.02363 | -0.179 | 72.909
12 | 1.693 | 0.02472 | -0.178 | 68.467
12.5 | 1.649 | 0.02513 | -0.177 | 65.631
13 | 1.605 | 0.02629 | -0.177 | 61.045
13.5 | 1.551 | 0.0286 | -0.176 | 54.248
14 | 1.494 | 0.02983 | -0.175 | 50.085
14.5 | 1.433 | 0.0316 | -0.174 | 45.334
15 | 1.369 | 0.03359 | -0.172 | 40.759

## 122. Re 14M Mach 0.00 (2)
BIGFOIL.COM POLAR EXPORT
BE6568
BE6568 6.5% t/c 7.5% camber Suitable for F1A towline glider category |  |  |  | Cl Max: | 2.3672 | at alpha= | 17.5 | deg
XFOIL ncrit=9 |  |  |  | L/D Max: | 180.143 | at alpha= | 5.5 | deg
Re: | 14000000 |  |  | Cd Min: | 0.06519 | at alpha= | 20 | deg
Mach: | 0 |  |  | Cl=0 at alpha= | -7.694 | deg
|  |  |  | @ Cl=0.1, Cd= | 0.0061815
|  |  |  | @ Cl=0.4, Cd= | 0.0059815
|  |  |  | @ Cl=0.6, Cd= | 0.00583
alpha (deg) | Cl | Cd | Cm | Cl/Cd
-12 | -0.5272 | 0.01446 | -0.1833 | -36.4592
-11.5 | -0.465 | 0.01273 | -0.1863 | -36.5279
-11 | -0.4035 | 0.01143 | -0.1885 | -35.3018
-10.5 | -0.3424 | 0.01039 | -0.1903 | -32.9548
-10 | -0.2811 | 0.00946 | -0.1919 | -29.7146
-9.5 | -0.2199 | 0.00861 | -0.1934 | -25.5401
-9 | -0.1589 | 0.00789 | -0.1947 | -20.1394
-8.5 | -0.0976 | 0.00719 | -0.1959 | -13.5744
-8 | -0.0369 | 0.00665 | -0.1969 | -5.5489
-7.5 | 0.0234 | 0.00623 | -0.1977 | 3.756
-7 | 0.0821 | 0.00616 | -0.1981 | 13.3279
-6.5 | 0.1404 | 0.00623 | -0.1984 | 22.5361
-6 | 0.199 | 0.00617 | -0.1987 | 32.2528
-5.5 | 0.2574 | 0.00616 | -0.199 | 41.7857
-5 | 0.3161 | 0.00611 | -0.1993 | 51.7349
-4.5 | 0.3749 | 0.00602 | -0.1996 | 62.2757
-4 | 0.4336 | 0.00593 | -0.2 | 73.1197
-3.5 | 0.4919 | 0.00589 | -0.2002 | 83.5144
-3 | 0.5503 | 0.00583 | -0.2004 | 94.3911
-2.5 | 0.6085 | 0.00583 | -0.2006 | 104.3739
-2 | 0.6664 | 0.00586 | -0.2008 | 113.7201
-1.5 | 0.7241 | 0.00592 | -0.2009 | 122.3142
-1 | 0.7814 | 0.00604 | -0.2009 | 129.3709
-0.5 | 0.8388 | 0.00611 | -0.201 | 137.2831
0 | 0.8958 | 0.00626 | -0.201 | 143.099
0.5 | 0.9525 | 0.00644 | -0.201 | 147.9037
1 | 1.0095 | 0.00654 | -0.201 | 154.3578
1.5 | 1.0661 | 0.0067 | -0.201 | 159.1194
2 | 1.1222 | 0.00693 | -0.2009 | 161.9336
2.5 | 1.1786 | 0.00709 | -0.2009 | 166.2341
3 | 1.2343 | 0.00736 | -0.2008 | 167.7038
3.5 | 1.2899 | 0.00758 | -0.2007 | 170.1715
4 | 1.3452 | 0.00786 | -0.2006 | 171.145
5 | 1.4549 | 0.00847 | -0.2003 | 171.771
5.5 | 1.5096 | 0.00838 | -0.2004 | 180.1432
6 | 1.5624 | 0.00889 | -0.1998 | 175.748
6.5 | 1.615 | 0.00936 | -0.1992 | 172.5427
7 | 1.6663 | 0.00996 | -0.1984 | 167.2992
7.5 | 1.7168 | 0.01063 | -0.1975 | 161.5052
8 | 1.7675 | 0.01117 | -0.1966 | 158.2363
8.5 | 1.8172 | 0.01178 | -0.1955 | 154.2615
9 | 1.8664 | 0.01237 | -0.1944 | 150.8812
9.5 | 1.9148 | 0.01297 | -0.1932 | 147.633
10 | 1.9628 | 0.01354 | -0.1919 | 144.9631
10.5 | 2.0091 | 0.01421 | -0.1903 | 141.3863
11 | 2.0549 | 0.01485 | -0.1887 | 138.3771
11.5 | 2.0994 | 0.01552 | -0.1869 | 135.2706
12 | 2.1416 | 0.01631 | -0.1846 | 131.3059
12.5 | 2.1814 | 0.01718 | -0.182 | 126.9732
13 | 2.2184 | 0.01811 | -0.1789 | 122.4959
14.5 | 2.3052 | 0.02109 | -0.1651 | 109.303
15 | 2.3174 | 0.0225 | -0.1576 | 102.9956
15.5 | 2.3325 | 0.02415 | -0.1513 | 96.5839
16 | 2.346 | 0.0261 | -0.1453 | 89.8851
16.5 | 2.3571 | 0.0284 | -0.1395 | 82.9965
17 | 2.3645 | 0.03121 | -0.1339 | 75.761
17.5 | 2.3672 | 0.03463 | -0.1285 | 68.3569
18 | 2.3653 | 0.03881 | -0.1236 | 60.9456
18.5 | 2.3611 | 0.04364 | -0.1195 | 54.104
19 | 2.3501 | 0.04986 | -0.1163 | 47.134
19.5 | 2.3385 | 0.05674 | -0.1145 | 41.2143
20 | 2.3189 | 0.06519 | -0.1137 | 35.5714

## 123. Re 14M Mach 0.10 (1)
BIGFOIL.COM POLAR EXPORT
BE6568
BE6568 6.5% t/c 7.5% camber Suitable for F1A towline glider category |  |  |  | Cl Max: | 1.767 | at alpha= | 9.5 | deg
JavaFoil+Calcfoil stall+Eppler ext transition |  |  |  | L/D Max: | 96.736 | at alpha= | 6.5 | deg
Re: | 14000000 |  |  | Cd Min: | 0.01331 | at alpha= | -5 | deg
Mach: | 0.1 |  |  | Cl=0 at alpha= | -7.725 | deg
|  |  |  | @ Cl=0.1, Cd= | 0.041599
|  |  |  | @ Cl=0.4, Cd= | 0.013382
|  |  |  | @ Cl=0.6, Cd= | 0.013546
alpha (deg) | Cl | Cd | Cm | Cl/Cd
-19 | -0.193 | 0.15987 | -0.096 | -1.206
-18.5 | -0.2 | 0.15138 | -0.096 | -1.324
-18 | -0.208 | 0.14545 | -0.096 | -1.429
-17.5 | -0.215 | 0.13978 | -0.096 | -1.539
-17 | -0.222 | 0.13241 | -0.095 | -1.676
-16.5 | -0.228 | 0.12664 | -0.096 | -1.802
-16 | -0.234 | 0.12082 | -0.096 | -1.935
-15.5 | -0.239 | 0.11512 | -0.096 | -2.072
-15 | -0.242 | 0.10872 | -0.097 | -2.226
-14.5 | -0.244 | 0.10401 | -0.097 | -2.348
-14 | -0.245 | 0.09871 | -0.097 | -2.478
-13.5 | -0.243 | 0.09459 | -0.097 | -2.569
-13 | -0.239 | 0.08916 | -0.098 | -2.683
-12.5 | -0.233 | 0.0845 | -0.098 | -2.753
-12 | -0.223 | 0.08046 | -0.099 | -2.775
-11.5 | -0.21 | 0.0765 | -0.099 | -2.746
-11 | -0.193 | 0.07316 | -0.099 | -2.641
-10.5 | -0.173 | 0.06907 | -0.1 | -2.507
-10 | -0.15 | 0.06512 | -0.102 | -2.299
-9.5 | -0.123 | 0.06144 | -0.105 | -1.998
-9 | -0.092 | 0.05806 | -0.106 | -1.591
-8.5 | -0.059 | 0.05497 | -0.108 | -1.065
-8 | -0.022 | 0.05194 | -0.11 | -0.416
-7.5 | 0.018 | 0.04927 | -0.111 | 0.37
-7 | 0.061 | 0.04633 | -0.114 | 1.312
-6.5 | 0.107 | 0.04075 | -0.126 | 2.622
-6 | 0.156 | 0.0359 | -0.135 | 4.347
-5.5 | 0.244 | 0.01332 | -0.186 | 18.331
-5 | 0.304 | 0.01331 | -0.185 | 22.807
-4.5 | 0.364 | 0.01334 | -0.185 | 27.275
-4 | 0.424 | 0.01341 | -0.185 | 31.646
-3.5 | 0.485 | 0.01344 | -0.185 | 36.131
-3 | 0.547 | 0.01352 | -0.185 | 40.433
-2.5 | 0.607 | 0.01355 | -0.185 | 44.84
-2 | 0.668 | 0.01356 | -0.185 | 49.268
-1.5 | 0.728 | 0.01358 | -0.184 | 53.648
-1 | 0.788 | 0.01372 | -0.184 | 57.473
-0.5 | 0.847 | 0.01382 | -0.184 | 61.265
0 | 0.905 | 0.0139 | -0.184 | 65.08
0.5 | 0.963 | 0.01405 | -0.184 | 68.529
1 | 1.021 | 0.01417 | -0.184 | 71.997
1.5 | 1.078 | 0.01452 | -0.183 | 74.234
2 | 1.135 | 0.0147 | -0.183 | 77.221
2.5 | 1.192 | 0.01491 | -0.183 | 79.957
3 | 1.249 | 0.01514 | -0.183 | 82.486
3.5 | 1.305 | 0.01536 | -0.183 | 84.921
4 | 1.36 | 0.01574 | -0.183 | 86.409
4.5 | 1.415 | 0.01596 | -0.182 | 88.677
5 | 1.47 | 0.01625 | -0.182 | 90.437
5.5 | 1.522 | 0.01664 | -0.182 | 91.474
6 | 1.571 | 0.01628 | -0.182 | 96.451
6.5 | 1.615 | 0.0167 | -0.182 | 96.736
7 | 1.655 | 0.01715 | -0.181 | 96.494
7.5 | 1.69 | 0.01809 | -0.181 | 93.415
8 | 1.719 | 0.01895 | -0.181 | 90.699
8.5 | 1.742 | 0.01952 | -0.181 | 89.254
9 | 1.759 | 0.02011 | -0.181 | 87.44
9.5 | 1.767 | 0.02075 | -0.18 | 85.147
10 | 1.764 | 0.02136 | -0.18 | 82.599
10.5 | 1.753 | 0.02209 | -0.18 | 79.374
11 | 1.734 | 0.02304 | -0.18 | 75.257
11.5 | 1.706 | 0.02404 | -0.179 | 70.974
12 | 1.671 | 0.02517 | -0.179 | 66.388
12.5 | 1.62 | 0.0257 | -0.178 | 63.057
13 | 1.569 | 0.02542 | -0.178 | 61.713
13.5 | 1.506 | 0.02925 | -0.176 | 51.486
14 | 1.443 | 0.03073 | -0.175 | 46.972
14.5 | 1.375 | 0.0326 | -0.174 | 42.181

## 124. Re 14M Mach 0.10 (2)
BIGFOIL.COM POLAR EXPORT
BE6568
BE6568 6.5% t/c 7.5% camber Suitable for F1A towline glider category |  |  |  | Cl Max: | 1.4641 | at alpha= | 5 | deg
XFOIL ncrit=9 |  |  |  | L/D Max: | 172.045 | at alpha= | 5 | deg
Re: | 14000000 |  |  | Cd Min: | 0.0132 | at alpha= | -11 | deg
Mach: | 0.1 |  |  | Cl=0 at alpha= | -7.6656 | deg
|  |  |  | @ Cl=0.1, Cd= | 0.0062268
|  |  |  | @ Cl=0.4, Cd= | 0.0059997
|  |  |  | @ Cl=0.6, Cd= | 0.005832
alpha (deg) | Cl | Cd | Cm | Cl/Cd
-11 | -0.4196 | 0.0132 | -0.1876 | -31.7879
-10.5 | -0.3552 | 0.01152 | -0.1904 | -30.8333
-10 | -0.2916 | 0.01021 | -0.1926 | -28.5602
-9.5 | -0.2282 | 0.00911 | -0.1944 | -25.0494
-9 | -0.1661 | 0.00834 | -0.1957 | -19.9161
-8.5 | -0.1029 | 0.00744 | -0.1972 | -13.8306
-8 | -0.041 | 0.00682 | -0.1982 | -6.0117
-7.5 | 0.0203 | 0.00635 | -0.1989 | 3.1969
-7 | 0.0802 | 0.00621 | -0.1994 | 12.9147
-6.5 | 0.1392 | 0.00626 | -0.1997 | 22.2364
-6 | 0.1985 | 0.0062 | -0.1999 | 32.0161
-5.5 | 0.2575 | 0.00618 | -0.2002 | 41.6667
-5 | 0.3167 | 0.00614 | -0.2004 | 51.5798
-4.5 | 0.3761 | 0.00604 | -0.2008 | 62.2682
-4 | 0.4354 | 0.00594 | -0.2011 | 73.2997
-3 | 0.553 | 0.00584 | -0.2015 | 94.6918
-2.5 | 0.6116 | 0.00583 | -0.2017 | 104.9057
-2 | 0.6699 | 0.00586 | -0.2018 | 114.3174
-1.5 | 0.728 | 0.00592 | -0.2019 | 122.973
-1 | 0.7857 | 0.00605 | -0.2019 | 129.8678
-0.5 | 0.8435 | 0.00612 | -0.202 | 137.8268
0 | 0.9009 | 0.00626 | -0.202 | 143.9137
0.5 | 0.958 | 0.00645 | -0.202 | 148.5271
1 | 1.0153 | 0.00655 | -0.202 | 155.0076
1.5 | 1.0723 | 0.00671 | -0.202 | 159.8063
2 | 1.1289 | 0.00694 | -0.2019 | 162.6657
2.5 | 1.1857 | 0.0071 | -0.2019 | 167
3 | 1.2417 | 0.00738 | -0.2018 | 168.252
3.5 | 1.2978 | 0.00761 | -0.2016 | 170.5388
4 | 1.3535 | 0.00788 | -0.2015 | 171.764
4.5 | 1.4088 | 0.00821 | -0.2013 | 171.5956
5 | 1.4641 | 0.00851 | -0.2011 | 172.0447

## 125. Re 14M Mach 0.25 (1)
BIGFOIL.COM POLAR EXPORT
BE6568
BE6568 6.5% t/c 7.5% camber Suitable for F1A towline glider category |  |  |  | Cl Max: | 1.76 | at alpha= | 9 | deg
JavaFoil+Calcfoil stall+Eppler ext transition |  |  |  | L/D Max: | 96.53 | at alpha= | 6 | deg
Re: | 14000000 |  |  | Cd Min: | 0.01335 | at alpha= | -5 | deg
Mach: | 0.25 |  |  | Cl=0 at alpha= | -7.7368 | deg
|  |  |  | @ Cl=0.1, Cd= | 0.045645
|  |  |  | @ Cl=0.4, Cd= | 0.013431
|  |  |  | @ Cl=0.6, Cd= | 0.013605
alpha (deg) | Cl | Cd | Cm | Cl/Cd
-16.5 | -0.05 | 0.12959 | -0.098 | -0.387
-16 | -0.047 | 0.12425 | -0.098 | -0.381
-15.5 | -0.045 | 0.1178 | -0.098 | -0.378
-15 | -0.042 | 0.11594 | -0.097 | -0.359
-14.5 | -0.039 | 0.1091 | -0.098 | -0.356
-14 | -0.036 | 0.10587 | -0.097 | -0.34
-13.5 | -0.087 | 0.09973 | -0.097 | -0.875
-13 | -0.112 | 0.09434 | -0.097 | -1.191
-12.5 | -0.129 | 0.08959 | -0.097 | -1.445
-12 | -0.141 | 0.08458 | -0.098 | -1.663
-11.5 | -0.145 | 0.08015 | -0.098 | -1.813
-11 | -0.144 | 0.07615 | -0.098 | -1.891
-10.5 | -0.137 | 0.07232 | -0.099 | -1.896
-10 | -0.125 | 0.06819 | -0.1 | -1.828
-9.5 | -0.107 | 0.06466 | -0.101 | -1.648
-9 | -0.083 | 0.0611 | -0.102 | -1.358
-8.5 | -0.054 | 0.05712 | -0.105 | -0.948
-8 | -0.02 | 0.05387 | -0.107 | -0.38
-7.5 | 0.018 | 0.05085 | -0.11 | 0.346
-7 | 0.059 | 0.04815 | -0.112 | 1.235
-6.5 | 0.105 | 0.04534 | -0.115 | 2.309
-6 | 0.154 | 0.04116 | -0.124 | 3.731
-5.5 | 0.206 | 0.03614 | -0.135 | 5.709
-5 | 0.308 | 0.01335 | -0.19 | 23.106
-4.5 | 0.371 | 0.01339 | -0.19 | 27.695
-4 | 0.434 | 0.01348 | -0.19 | 32.185
-3.5 | 0.497 | 0.0135 | -0.19 | 36.815
-3 | 0.56 | 0.01358 | -0.19 | 41.249
-2.5 | 0.623 | 0.01362 | -0.19 | 45.784
-2 | 0.686 | 0.01363 | -0.19 | 50.315
-1.5 | 0.748 | 0.01374 | -0.189 | 54.463
-1 | 0.81 | 0.0138 | -0.189 | 58.698
-0.5 | 0.87 | 0.01391 | -0.189 | 62.567
0 | 0.93 | 0.014 | -0.189 | 66.426
0.5 | 0.989 | 0.01415 | -0.189 | 69.888
1 | 1.048 | 0.01428 | -0.189 | 73.398
1.5 | 1.107 | 0.01466 | -0.188 | 75.544
2 | 1.166 | 0.01485 | -0.188 | 78.549
2.5 | 1.224 | 0.01508 | -0.188 | 81.173
3 | 1.282 | 0.01533 | -0.188 | 83.638
3.5 | 1.34 | 0.01558 | -0.188 | 86.024
4 | 1.397 | 0.01598 | -0.188 | 87.385
4.5 | 1.453 | 0.01622 | -0.187 | 89.563
5 | 1.508 | 0.01656 | -0.187 | 91.07
5.5 | 1.562 | 0.01699 | -0.187 | 91.935
6 | 1.61 | 0.01668 | -0.187 | 96.53
6.5 | 1.653 | 0.01714 | -0.187 | 96.44
7 | 1.691 | 0.01777 | -0.186 | 95.149
7.5 | 1.721 | 0.01878 | -0.186 | 91.617
8 | 1.743 | 0.01969 | -0.186 | 88.518
8.5 | 1.757 | 0.02038 | -0.186 | 86.192
9 | 1.76 | 0.0211 | -0.186 | 83.421
9.5 | 1.751 | 0.02187 | -0.185 | 80.082
10 | 1.725 | 0.02265 | -0.185 | 76.188
10.5 | 1.685 | 0.02372 | -0.185 | 71.047
11 | 1.63 | 0.02502 | -0.185 | 65.165
11.5 | 1.553 | 0.02599 | -0.184 | 59.777
12 | 1.467 | 0.02596 | -0.183 | 56.522
12.5 | 1.363 | 0.02998 | -0.181 | 45.447
13 | 1.25 | 0.03186 | -0.18 | 39.233
13.5 | 1.124 | 0.03514 | -0.178 | 31.989
14 | 0.991 | 0.03902 | -0.175 | 25.4

## 126. Re 14M Mach 0.25 (2)
BIGFOIL.COM POLAR EXPORT
BE6568
BE6568 6.5% t/c 7.5% camber Suitable for F1A towline glider category |  |  |  | Cl Max: | 2.3339 | at alpha= | 15.5 | deg
XFOIL ncrit=9 |  |  |  | L/D Max: | 182.13 | at alpha= | 5.5 | deg
Re: | 14000000 |  |  | Cd Min: | 0.13425 | at alpha= | 20 | deg
Mach: | 0.25 |  |  | Cl=0 at alpha= | -7.5 | deg
|  |  |  | @ Cl=0.1, Cd= | 0.006661
|  |  |  | @ Cl=0.4, Cd= | 0.0061331
|  |  |  | @ Cl=0.6, Cd= | 0.0058941
alpha (deg) | Cl | Cd | Cm | Cl/Cd
-8.5 | -0.1507 | 0.01209 | -0.1979 | -12.4648
-8 | -0.0696 | 0.00839 | -0.2044 | -8.2956
-7.5 | 0 | 0.00727 | -0.2059 | 0
-7 | 0.0664 | 0.00676 | -0.2065 | 9.8225
-6.5 | 0.1309 | 0.00657 | -0.2067 | 19.9239
-6 | 0.1946 | 0.00641 | -0.2068 | 30.3588
-5.5 | 0.2574 | 0.00633 | -0.2068 | 40.6635
-4.5 | 0.3823 | 0.00617 | -0.2069 | 61.9611
-4 | 0.4446 | 0.00604 | -0.2071 | 73.6093
-3.5 | 0.5063 | 0.00596 | -0.2072 | 84.9497
-3 | 0.5676 | 0.00591 | -0.2073 | 96.0406
-2.5 | 0.6287 | 0.00588 | -0.2074 | 106.9218
-2 | 0.6895 | 0.00588 | -0.2075 | 117.2619
-1.5 | 0.7498 | 0.00594 | -0.2076 | 126.229
-1 | 0.8096 | 0.00608 | -0.2076 | 133.1579
-0.5 | 0.8695 | 0.00617 | -0.2076 | 140.9238
0 | 0.9291 | 0.00629 | -0.2076 | 147.7107
0.5 | 0.9883 | 0.0065 | -0.2075 | 152.0462
1 | 1.0477 | 0.00662 | -0.2074 | 158.2628
1.5 | 1.1069 | 0.00678 | -0.2074 | 163.2596
2 | 1.1657 | 0.00702 | -0.2072 | 166.0541
2.5 | 1.2247 | 0.00719 | -0.2071 | 170.3338
3 | 1.283 | 0.00751 | -0.2069 | 170.8389
3.5 | 1.3413 | 0.00778 | -0.2066 | 172.4036
4 | 1.3997 | 0.00804 | -0.2063 | 174.092
4.5 | 1.4574 | 0.00839 | -0.2058 | 173.7068
5 | 1.5154 | 0.00873 | -0.2055 | 173.5853
5.5 | 1.5736 | 0.00864 | -0.2053 | 182.1296
6 | 1.6293 | 0.00923 | -0.2042 | 176.5222
6.5 | 1.685 | 0.00976 | -0.2032 | 172.6434
7 | 1.739 | 0.0105 | -0.2017 | 165.619
7.5 | 1.7924 | 0.01127 | -0.2001 | 159.0417
8 | 1.8461 | 0.01191 | -0.1984 | 155.0042
8.5 | 1.8988 | 0.01262 | -0.1965 | 150.4596
9 | 1.9511 | 0.01331 | -0.1945 | 146.589
9.5 | 2.0024 | 0.01403 | -0.1922 | 142.7227
10 | 2.0526 | 0.01478 | -0.1897 | 138.8769
10.5 | 2.1016 | 0.01556 | -0.1869 | 135.0643
11 | 2.1476 | 0.01648 | -0.1835 | 130.3155
11.5 | 2.1897 | 0.01752 | -0.1793 | 124.9829
12 | 2.2262 | 0.01862 | -0.174 | 119.5596
12.5 | 2.2591 | 0.01979 | -0.1682 | 114.1536
13 | 2.2811 | 0.02121 | -0.1605 | 107.5483
13.5 | 2.2967 | 0.02301 | -0.1522 | 99.8131
14 | 2.3121 | 0.02521 | -0.1446 | 91.7136
14.5 | 2.3241 | 0.0279 | -0.1373 | 83.3011
15 | 2.3315 | 0.03126 | -0.1303 | 74.5841
15.5 | 2.3339 | 0.03534 | -0.1239 | 66.0413
16 | 2.33 | 0.04051 | -0.1183 | 57.5167
16.5 | 2.321 | 0.04681 | -0.114 | 49.5834
17 | 2.304 | 0.05491 | -0.1114 | 41.9596
17.5 | 2.2788 | 0.06471 | -0.1106 | 35.2156
18 | 2.2455 | 0.07615 | -0.1113 | 29.4879
18.5 | 2.2033 | 0.08907 | -0.1133 | 24.7367
19 | 2.1523 | 0.10369 | -0.117 | 20.7571
19.5 | 2.1025 | 0.11855 | -0.1218 | 17.7351
20 | 2.0506 | 0.13425 | -0.1284 | 15.2745

## 127. Re 14M Mach 0.50 (1)
BIGFOIL.COM POLAR EXPORT
BE6568
BE6568 6.5% t/c 7.5% camber Suitable for F1A towline glider category |  |  |  | Cl Max: | 1.788 | at alpha= | 6.5 | deg
JavaFoil+Calcfoil stall+Eppler ext transition |  |  |  | L/D Max: | 93.327 | at alpha= | 6 | deg
Re: | 14000000 |  |  | Cd Min: | 0.01365 | at alpha= | -3.5 | deg
Mach: | 0.5 |  |  | Cl=0 at alpha= | -7.7222 | deg
|  |  |  | @ Cl=0.1, Cd= | 0.048057
|  |  |  | @ Cl=0.4, Cd= | 0.034278
|  |  |  | @ Cl=0.6, Cd= | 0.013887
alpha (deg) | Cl | Cd | Cm | Cl/Cd
-20 | -0.669 | 0.15666 | -0.125 | -4.271
-19.5 | -0.643 | 0.14847 | -0.125 | -4.328
-19 | -0.616 | 0.14171 | -0.126 | -4.346
-18.5 | -0.59 | 0.13101 | -0.127 | -4.5
-18 | -0.561 | 0.1346 | -0.121 | -4.166
-17.5 | -0.534 | 0.12831 | -0.121 | -4.16
-17 | -0.507 | 0.12092 | -0.122 | -4.194
-16.5 | -0.481 | 0.11308 | -0.125 | -4.252
-16 | -0.454 | 0.10614 | -0.126 | -4.279
-15.5 | -0.427 | 0.10023 | -0.128 | -4.265
-15 | -0.401 | 0.09428 | -0.13 | -4.251
-14.5 | -0.37 | 0.10353 | -0.116 | -3.577
-14 | -0.343 | 0.09786 | -0.116 | -3.506
-13.5 | -0.316 | 0.09022 | -0.119 | -3.507
-13 | -0.29 | 0.08425 | -0.121 | -3.437
-12.5 | -0.263 | 0.07816 | -0.125 | -3.363
-12 | -0.236 | 0.07277 | -0.129 | -3.242
-11.5 | -0.207 | 0.07829 | -0.114 | -2.639
-11 | -0.179 | 0.07477 | -0.113 | -2.397
-10.5 | -0.152 | 0.06987 | -0.115 | -2.176
-10 | -0.125 | 0.06459 | -0.12 | -1.936
-9.5 | -0.097 | 0.06574 | -0.112 | -1.478
-9 | -0.07 | 0.06299 | -0.111 | -1.108
-8.5 | -0.043 | 0.05857 | -0.114 | -0.726
-8 | -0.015 | 0.05824 | -0.109 | -0.259
-7.5 | 0.012 | 0.05527 | -0.11 | 0.222
-7 | 0.04 | 0.05371 | -0.109 | 0.737
-6.5 | 0.067 | 0.05057 | -0.111 | 1.325
-6 | 0.094 | 0.04876 | -0.11 | 1.934
-5.5 | 0.122 | 0.04548 | -0.115 | 2.68
-5 | 0.226 | 0.04297 | -0.12 | 5.263
-4.5 | 0.306 | 0.0406 | -0.125 | 7.547
-4 | 0.378 | 0.03752 | -0.134 | 10.062
-3.5 | 0.54 | 0.01365 | -0.213 | 39.542
-3 | 0.616 | 0.01395 | -0.212 | 44.203
-2.5 | 0.691 | 0.014 | -0.212 | 49.357
-2 | 0.763 | 0.01395 | -0.212 | 54.722
-1.5 | 0.835 | 0.01415 | -0.212 | 58.994
-1 | 0.905 | 0.01428 | -0.212 | 63.332
-0.5 | 0.972 | 0.0143 | -0.211 | 67.994
0 | 1.039 | 0.01444 | -0.211 | 71.934
0.5 | 1.105 | 0.0146 | -0.211 | 75.674
1 | 1.171 | 0.01486 | -0.211 | 78.807
1.5 | 1.236 | 0.01533 | -0.211 | 80.624
2 | 1.301 | 0.01568 | -0.211 | 82.976
2.5 | 1.366 | 0.01603 | -0.21 | 85.174
3 | 1.429 | 0.01631 | -0.21 | 87.649
3.5 | 1.492 | 0.01685 | -0.21 | 88.586
4 | 1.554 | 0.01722 | -0.21 | 90.259
4.5 | 1.614 | 0.01758 | -0.209 | 91.812
5 | 1.673 | 0.01826 | -0.209 | 91.607
5.5 | 1.727 | 0.01884 | -0.209 | 91.649
6 | 1.766 | 0.01892 | -0.209 | 93.327
6.5 | 1.788 | 0.01997 | -0.209 | 89.545
7 | 1.781 | 0.02215 | -0.208 | 80.409
7.5 | 1.709 | 0.02362 | -0.208 | 72.328
8 | 1.366 | 0.02586 | -0.208 | 52.838
8.5 | 1.075 | 0.02707 | -0.207 | 39.697
9 | 1.103 | 0.02779 | -0.206 | 39.688
9.5 | 1.126 | 0.03182 | -0.204 | 35.376
10 | 1.147 | 0.03436 | -0.202 | 33.373
10.5 | 1.154 | 0.03923 | -0.197 | 29.411
11 | 1.157 | 0.04461 | -0.191 | 25.925
11.5 | 1.193 | 0.04396 | -0.192 | 27.137

## 128. Re 14M Mach 0.50 (2)
BIGFOIL.COM POLAR EXPORT
BE6568
BE6568 6.5% t/c 7.5% camber Suitable for F1A towline glider category |  |  |  | Cl Max: | 1.7511 | at alpha= | 5 | deg
XFOIL ncrit=9 |  |  |  | L/D Max: | 181.556 | at alpha= | 4 | deg
Re: | 14000000 |  |  | Cd Min: | 0.14541 | at alpha= | -12.5 | deg
Mach: | 0.5 |  |  | Cl=0 at alpha= | -5.855 | deg
|  |  |  | @ Cl=0.1, Cd= | 0.0501
|  |  |  | @ Cl=0.4, Cd= | 0.0081286
|  |  |  | @ Cl=0.6, Cd= | 0.0062783
alpha (deg) | Cl | Cd | Cm | Cl/Cd
-12.5 | -0.2964 | 0.14541 | -0.043 | -2.0384
-12 | -0.2757 | 0.13954 | -0.0456 | -1.9758
-11.5 | -0.2554 | 0.13373 | -0.0481 | -1.9098
-11 | -0.2363 | 0.12766 | -0.0504 | -1.851
-10.5 | -0.2173 | 0.12115 | -0.0532 | -1.7936
-10 | -0.1989 | 0.11448 | -0.0561 | -1.7374
-9.5 | -0.1819 | 0.10749 | -0.0592 | -1.6923
-9 | -0.1628 | 0.10091 | -0.0623 | -1.6133
-8.5 | -0.1413 | 0.09502 | -0.0655 | -1.4871
-8 | -0.116 | 0.09002 | -0.0685 | -1.2886
-7.5 | -0.0923 | 0.08475 | -0.0715 | -1.0891
-7 | -0.0701 | 0.07941 | -0.0747 | -0.88276
-6.5 | -0.0496 | 0.07327 | -0.079 | -0.67695
-6 | -0.0143 | 0.06496 | -0.0899 | -0.22014
-5.5 | 0.035 | 0.05922 | -0.0992 | 0.59102
-5 | 0.0991 | 0.05023 | -0.1171 | 1.9729
-4.5 | 0.3895 | 0.0083 | -0.232 | 46.9277
-4 | 0.4765 | 0.00688 | -0.234 | 69.2587
-3.5 | 0.5552 | 0.00638 | -0.234 | 87.0219
-3 | 0.6301 | 0.00621 | -0.2335 | 101.4654
-2.5 | 0.7032 | 0.00614 | -0.2331 | 114.5277
-2 | 0.7754 | 0.00609 | -0.2329 | 127.3235
-1.5 | 0.8466 | 0.00611 | -0.2327 | 138.5597
-1 | 0.9168 | 0.00623 | -0.2324 | 147.1589
-0.5 | 0.9863 | 0.00639 | -0.2321 | 154.3505
0 | 1.0558 | 0.00653 | -0.2319 | 161.6845
0.5 | 1.1251 | 0.00671 | -0.2316 | 167.6751
1 | 1.194 | 0.00696 | -0.2311 | 171.5517
1.5 | 1.2635 | 0.00714 | -0.2307 | 176.9608
2 | 1.3329 | 0.00739 | -0.2302 | 180.3654
2.5 | 1.4017 | 0.00775 | -0.2293 | 180.8645
3 | 1.4709 | 0.00812 | -0.2284 | 181.1453
3.5 | 1.5401 | 0.00853 | -0.2271 | 180.551
4 | 1.6104 | 0.00887 | -0.2258 | 181.5558
4.5 | 1.68 | 0.00935 | -0.224 | 179.6791
5 | 1.7511 | 0.00976 | -0.2221 | 179.416

## 129. Re 16M Mach 0.00 (1)
BIGFOIL.COM POLAR EXPORT
BE6568
BE6568 6.5% t/c 7.5% camber Suitable for F1A towline glider category |  |  |  | Cl Max: | 1.768 | at alpha= | 10 | deg
JavaFoil+Calcfoil stall+Eppler ext transition |  |  |  | L/D Max: | 97.667 | at alpha= | 6.5 | deg
Re: | 16000000 |  |  | Cd Min: | 0.01331 | at alpha= | -5.5 | deg
Mach: | 0 |  |  | Cl=0 at alpha= | -7.725 | deg
|  |  |  | @ Cl=0.1, Cd= | 0.040809
|  |  |  | @ Cl=0.4, Cd= | 0.013335
|  |  |  | @ Cl=0.6, Cd= | 0.013431
alpha (deg) | Cl | Cd | Cm | Cl/Cd
-20 | -0.217 | 0.16903 | -0.096 | -1.283
-19.5 | -0.223 | 0.16272 | -0.096 | -1.373
-19 | -0.23 | 0.1562 | -0.096 | -1.471
-18.5 | -0.236 | 0.14888 | -0.096 | -1.585
-18 | -0.242 | 0.14315 | -0.096 | -1.69
-17.5 | -0.247 | 0.13611 | -0.096 | -1.818
-17 | -0.252 | 0.13 | -0.096 | -1.942
-16.5 | -0.257 | 0.12382 | -0.097 | -2.075
-16 | -0.261 | 0.11834 | -0.097 | -2.202
-15.5 | -0.263 | 0.11302 | -0.097 | -2.328
-15 | -0.264 | 0.10749 | -0.098 | -2.461
-14.5 | -0.264 | 0.10235 | -0.098 | -2.583
-14 | -0.262 | 0.09736 | -0.098 | -2.696
-13.5 | -0.259 | 0.09326 | -0.098 | -2.772
-13 | -0.253 | 0.08806 | -0.099 | -2.868
-12.5 | -0.244 | 0.08358 | -0.099 | -2.917
-12 | -0.232 | 0.07946 | -0.099 | -2.924
-11.5 | -0.217 | 0.07605 | -0.1 | -2.857
-11 | -0.199 | 0.07231 | -0.1 | -2.75
-10.5 | -0.177 | 0.06842 | -0.101 | -2.592
-10 | -0.153 | 0.06451 | -0.104 | -2.366
-9.5 | -0.125 | 0.06064 | -0.106 | -2.056
-9 | -0.093 | 0.05735 | -0.108 | -1.63
-8.5 | -0.059 | 0.05431 | -0.109 | -1.088
-8 | -0.022 | 0.05126 | -0.111 | -0.425
-7.5 | 0.018 | 0.0484 | -0.113 | 0.379
-7 | 0.061 | 0.04487 | -0.118 | 1.362
-6.5 | 0.107 | 0.04008 | -0.127 | 2.671
-6 | 0.159 | 0.03073 | -0.145 | 5.184
-5.5 | 0.244 | 0.01331 | -0.185 | 18.3
-5 | 0.303 | 0.01331 | -0.184 | 22.737
-4.5 | 0.362 | 0.01331 | -0.184 | 27.238
-4 | 0.423 | 0.01335 | -0.184 | 31.675
-3.5 | 0.483 | 0.01345 | -0.184 | 35.949
-3 | 0.544 | 0.01344 | -0.184 | 40.481
-2.5 | 0.605 | 0.01343 | -0.184 | 45.023
-2 | 0.665 | 0.01349 | -0.184 | 49.272
-1.5 | 0.725 | 0.01356 | -0.183 | 53.455
-1 | 0.784 | 0.01363 | -0.183 | 57.541
-0.5 | 0.843 | 0.01372 | -0.183 | 61.41
0 | 0.9 | 0.01381 | -0.183 | 65.213
0.5 | 0.958 | 0.01396 | -0.183 | 68.643
1 | 1.015 | 0.01428 | -0.183 | 71.086
1.5 | 1.073 | 0.01443 | -0.182 | 74.355
2 | 1.13 | 0.01468 | -0.182 | 76.967
2.5 | 1.186 | 0.01487 | -0.182 | 79.749
3 | 1.242 | 0.01502 | -0.182 | 82.709
3.5 | 1.298 | 0.01535 | -0.182 | 84.562
4 | 1.354 | 0.01558 | -0.182 | 86.904
4.5 | 1.409 | 0.01577 | -0.181 | 89.29
5 | 1.463 | 0.01613 | -0.181 | 90.709
5.5 | 1.515 | 0.01646 | -0.181 | 92.066
6 | 1.563 | 0.01679 | -0.181 | 93.13
6.5 | 1.608 | 0.01646 | -0.181 | 97.667
7 | 1.649 | 0.017 | -0.18 | 96.959
7.5 | 1.684 | 0.01785 | -0.18 | 94.343
8 | 1.714 | 0.0186 | -0.18 | 92.14
8.5 | 1.738 | 0.01914 | -0.18 | 90.826
9 | 1.757 | 0.01968 | -0.18 | 89.252
9.5 | 1.767 | 0.0203 | -0.179 | 87.039
10 | 1.768 | 0.02081 | -0.179 | 84.932
10.5 | 1.76 | 0.02151 | -0.179 | 81.825
11 | 1.745 | 0.02236 | -0.179 | 78.066
11.5 | 1.723 | 0.02324 | -0.179 | 74.123
12 | 1.693 | 0.0242 | -0.178 | 69.949
12.5 | 1.656 | 0.02516 | -0.178 | 65.829
13 | 1.606 | 0.02578 | -0.177 | 62.272
13.5 | 1.554 | 0.02562 | -0.176 | 60.672
14 | 1.496 | 0.02926 | -0.175 | 51.118
14.5 | 1.435 | 0.03087 | -0.174 | 46.503
15 | 1.372 | 0.03273 | -0.173 | 41.916

## 130. Re 16M Mach 0.00 (2)
BIGFOIL.COM POLAR EXPORT
BE6568
BE6568 6.5% t/c 7.5% camber Suitable for F1A towline glider category |  |  |  | Cl Max: | 2.3798 | at alpha= | 17.5 | deg
XFOIL ncrit=9 |  |  |  | L/D Max: | 182.893 | at alpha= | 5.5 | deg
Re: | 16000000 |  |  | Cd Min: | 0.06276 | at alpha= | 20 | deg
Mach: | 0 |  |  | Cl=0 at alpha= | -7.694 | deg
|  |  |  | @ Cl=0.1, Cd= | 0.0062179
|  |  |  | @ Cl=0.4, Cd= | 0.0059394
|  |  |  | @ Cl=0.6, Cd= | 0.005787
alpha (deg) | Cl | Cd | Cm | Cl/Cd
-13 | -0.6432 | 0.01606 | -0.181 | -40.0498
-12.5 | -0.5812 | 0.01359 | -0.185 | -42.7667
-12 | -0.5205 | 0.01226 | -0.1872 | -42.4551
-11.5 | -0.46 | 0.01121 | -0.189 | -41.0348
-11 | -0.3994 | 0.01028 | -0.1905 | -38.8521
-10.5 | -0.3389 | 0.00948 | -0.1919 | -35.7489
-10 | -0.2782 | 0.00875 | -0.1931 | -31.7943
-9.5 | -0.2175 | 0.00808 | -0.1943 | -26.9183
-8 | -0.0369 | 0.00664 | -0.1969 | -5.5572
-7.5 | 0.0234 | 0.00627 | -0.1978 | 3.7321
-7 | 0.0822 | 0.00623 | -0.1983 | 13.1942
-6.5 | 0.1409 | 0.00619 | -0.1986 | 22.7625
-6 | 0.1996 | 0.00612 | -0.1989 | 32.6144
-5.5 | 0.258 | 0.0061 | -0.1992 | 42.2951
-4.5 | 0.3752 | 0.00599 | -0.1998 | 62.6377
-4 | 0.434 | 0.00587 | -0.2001 | 73.9353
-3.5 | 0.4924 | 0.00583 | -0.2003 | 84.4597
-3 | 0.5507 | 0.00577 | -0.2005 | 95.4419
-2.5 | 0.6088 | 0.00579 | -0.2007 | 105.1468
-2 | 0.6668 | 0.00581 | -0.2009 | 114.7676
-1.5 | 0.7244 | 0.0059 | -0.201 | 122.7797
-1 | 0.7817 | 0.006 | -0.201 | 130.2833
-0.5 | 0.8392 | 0.00606 | -0.2011 | 138.4818
0 | 0.896 | 0.00625 | -0.2011 | 143.36
0.5 | 0.953 | 0.00639 | -0.2011 | 149.1393
1 | 1.0099 | 0.00649 | -0.2011 | 155.6086
1.5 | 1.0665 | 0.00666 | -0.2011 | 160.1351
2 | 1.1227 | 0.00686 | -0.201 | 163.6589
2.5 | 1.1789 | 0.00707 | -0.201 | 166.7468
3 | 1.2347 | 0.00732 | -0.2009 | 168.6749
3.5 | 1.2904 | 0.00752 | -0.2008 | 171.5957
4 | 1.3458 | 0.00779 | -0.2007 | 172.7599
4.5 | 1.4006 | 0.00809 | -0.2005 | 173.1273
5 | 1.4552 | 0.00843 | -0.2003 | 172.6216
5.5 | 1.5107 | 0.00826 | -0.2006 | 182.8935
6 | 1.5636 | 0.00876 | -0.2001 | 178.4932
6.5 | 1.6161 | 0.00924 | -0.1994 | 174.9026
7.5 | 1.7184 | 0.01046 | -0.1978 | 164.283
8 | 1.7691 | 0.01101 | -0.1969 | 160.6812
8.5 | 1.8193 | 0.01156 | -0.1959 | 157.3789
9 | 1.8687 | 0.01213 | -0.1948 | 154.0561
9.5 | 1.9175 | 0.01271 | -0.1937 | 150.8655
10 | 1.9656 | 0.01328 | -0.1924 | 148.012
10.5 | 2.0124 | 0.01393 | -0.1909 | 144.4652
11 | 2.0587 | 0.01452 | -0.1894 | 141.7837
11.5 | 2.1034 | 0.0152 | -0.1876 | 138.3816
12 | 2.1459 | 0.01599 | -0.1854 | 134.2026
12.5 | 2.1864 | 0.01683 | -0.1829 | 129.9109
13.5 | 2.2601 | 0.01851 | -0.1766 | 122.1016
14 | 2.2906 | 0.01944 | -0.1723 | 117.8292
14.5 | 2.317 | 0.02049 | -0.1673 | 113.0796
15 | 2.3319 | 0.02178 | -0.1602 | 107.0661
15.5 | 2.346 | 0.02336 | -0.1535 | 100.4281
16 | 2.3596 | 0.02522 | -0.1473 | 93.5607
16.5 | 2.37 | 0.02748 | -0.1412 | 86.2445
17 | 2.3766 | 0.03026 | -0.1353 | 78.5393
17.5 | 2.3798 | 0.03354 | -0.1297 | 70.9541
18 | 2.3792 | 0.03751 | -0.1246 | 63.4284
18.5 | 2.3752 | 0.04217 | -0.1202 | 56.3244
19 | 2.3654 | 0.04806 | -0.1168 | 49.2176
19.5 | 2.3552 | 0.05462 | -0.1147 | 43.1197
20 | 2.3366 | 0.06276 | -0.1135 | 37.2307

## 131. Re 16M Mach 0.10 (1)
BIGFOIL.COM POLAR EXPORT
BE6568
BE6568 6.5% t/c 7.5% camber Suitable for F1A towline glider category |  |  |  | Cl Max: | 1.767 | at alpha= | 9.5 | deg
JavaFoil+Calcfoil stall+Eppler ext transition |  |  |  | L/D Max: | 97.633 | at alpha= | 6.5 | deg
Re: | 16000000 |  |  | Cd Min: | 0.01327 | at alpha= | -5 | deg
Mach: | 0.1 |  |  | Cl=0 at alpha= | -7.725 | deg
|  |  |  | @ Cl=0.1, Cd= | 0.040555
|  |  |  | @ Cl=0.4, Cd= | 0.013324
|  |  |  | @ Cl=0.6, Cd= | 0.013468
alpha (deg) | Cl | Cd | Cm | Cl/Cd
-19 | -0.193 | 0.15775 | -0.096 | -1.222
-18.5 | -0.2 | 0.1504 | -0.096 | -1.333
-18 | -0.208 | 0.14449 | -0.096 | -1.439
-17.5 | -0.215 | 0.13754 | -0.096 | -1.564
-17 | -0.222 | 0.13244 | -0.096 | -1.676
-16.5 | -0.228 | 0.12583 | -0.096 | -1.814
-16 | -0.234 | 0.12006 | -0.096 | -1.948
-15.5 | -0.239 | 0.11392 | -0.097 | -2.094
-15 | -0.242 | 0.10829 | -0.097 | -2.236
-14.5 | -0.244 | 0.10296 | -0.098 | -2.372
-14 | -0.245 | 0.09827 | -0.098 | -2.49
-13.5 | -0.243 | 0.09416 | -0.098 | -2.581
-13 | -0.239 | 0.08927 | -0.098 | -2.679
-12.5 | -0.233 | 0.08407 | -0.099 | -2.768
-12 | -0.223 | 0.08023 | -0.099 | -2.782
-11.5 | -0.21 | 0.0768 | -0.1 | -2.736
-11 | -0.193 | 0.07285 | -0.1 | -2.653
-10.5 | -0.173 | 0.06894 | -0.101 | -2.512
-10 | -0.15 | 0.06525 | -0.103 | -2.295
-9.5 | -0.123 | 0.06153 | -0.104 | -1.995
-9 | -0.092 | 0.05777 | -0.107 | -1.6
-8.5 | -0.059 | 0.0546 | -0.109 | -1.073
-8 | -0.022 | 0.05165 | -0.111 | -0.419
-7.5 | 0.018 | 0.04885 | -0.112 | 0.374
-7 | 0.061 | 0.04554 | -0.117 | 1.338
-6.5 | 0.107 | 0.03966 | -0.128 | 2.704
-6 | 0.158 | 0.03343 | -0.14 | 4.716
-5.5 | 0.244 | 0.01332 | -0.186 | 18.337
-5 | 0.304 | 0.01327 | -0.185 | 22.875
-4.5 | 0.364 | 0.01327 | -0.185 | 27.42
-4 | 0.424 | 0.01336 | -0.185 | 31.776
-3.5 | 0.485 | 0.01346 | -0.185 | 36.077
-3 | 0.547 | 0.01345 | -0.185 | 40.621
-2.5 | 0.607 | 0.01347 | -0.185 | 45.087
-2 | 0.668 | 0.01351 | -0.185 | 49.46
-1.5 | 0.728 | 0.01357 | -0.184 | 53.662
-1 | 0.788 | 0.01364 | -0.184 | 57.773
-0.5 | 0.847 | 0.01374 | -0.184 | 61.653
0 | 0.905 | 0.01382 | -0.184 | 65.466
0.5 | 0.963 | 0.01398 | -0.184 | 68.888
1 | 1.021 | 0.01431 | -0.184 | 71.315
1.5 | 1.078 | 0.01445 | -0.183 | 74.608
2 | 1.135 | 0.0147 | -0.183 | 77.2
2.5 | 1.192 | 0.0149 | -0.183 | 79.981
3 | 1.249 | 0.01505 | -0.183 | 82.943
3.5 | 1.305 | 0.01539 | -0.183 | 84.781
4 | 1.36 | 0.01562 | -0.183 | 87.084
4.5 | 1.415 | 0.01582 | -0.182 | 89.47
5 | 1.47 | 0.01618 | -0.182 | 90.82
5.5 | 1.522 | 0.01652 | -0.182 | 92.168
6 | 1.571 | 0.01685 | -0.182 | 93.231
6.5 | 1.615 | 0.01654 | -0.182 | 97.633
7 | 1.655 | 0.0171 | -0.181 | 96.804
7.5 | 1.69 | 0.01795 | -0.181 | 94.135
8 | 1.719 | 0.01872 | -0.181 | 91.844
8.5 | 1.742 | 0.01927 | -0.181 | 90.406
9 | 1.759 | 0.01983 | -0.181 | 88.688
9.5 | 1.767 | 0.02047 | -0.18 | 86.301
10 | 1.764 | 0.02104 | -0.18 | 83.873
10.5 | 1.753 | 0.02178 | -0.18 | 80.512
11 | 1.734 | 0.02263 | -0.18 | 76.634
11.5 | 1.706 | 0.02357 | -0.179 | 72.398
12 | 1.671 | 0.02471 | -0.179 | 67.611
12.5 | 1.621 | 0.02521 | -0.178 | 64.303
13 | 1.57 | 0.02637 | -0.178 | 59.544
13.5 | 1.51 | 0.02866 | -0.177 | 52.677
14 | 1.445 | 0.0301 | -0.176 | 48.027
14.5 | 1.378 | 0.0318 | -0.174 | 43.312

## 132. Re 16M Mach 0.10 (2)
BIGFOIL.COM POLAR EXPORT
BE6568
BE6568 6.5% t/c 7.5% camber Suitable for F1A towline glider category |  |  |  | Cl Max: | 1.4645 | at alpha= | 5 | deg
XFOIL ncrit=9 |  |  |  | L/D Max: | 173.571 | at alpha= | 4.5 | deg
Re: | 16000000 |  |  | Cd Min: | 0.01483 | at alpha= | -12 | deg
Mach: | 0.1 |  |  | Cl=0 at alpha= | -7.6645 | deg
|  |  |  | @ Cl=0.1, Cd= | 0.0062667
|  |  |  | @ Cl=0.4, Cd= | 0.0059623
|  |  |  | @ Cl=0.6, Cd= | 0.005788
alpha (deg) | Cl | Cd | Cm | Cl/Cd
-12 | -0.5412 | 0.01483 | -0.1852 | -36.4936
-11.5 | -0.4765 | 0.01276 | -0.1887 | -37.3433
-11 | -0.4132 | 0.01135 | -0.191 | -36.4053
-10.5 | -0.3505 | 0.01026 | -0.1927 | -34.1618
-10 | -0.2879 | 0.00931 | -0.1942 | -30.9237
-9.5 | -0.2254 | 0.00847 | -0.1956 | -26.6116
-9 | -0.1642 | 0.00793 | -0.1964 | -20.7062
-8.5 | -0.1027 | 0.00737 | -0.1973 | -13.9349
-8 | -0.041 | 0.00681 | -0.1982 | -6.0206
-7.5 | 0.0201 | 0.00643 | -0.199 | 3.126
-7 | 0.0802 | 0.00629 | -0.1996 | 12.7504
-6.5 | 0.1397 | 0.00622 | -0.1999 | 22.4598
-6 | 0.1991 | 0.00615 | -0.2002 | 32.374
-5.5 | 0.2581 | 0.00612 | -0.2004 | 42.1732
-4.5 | 0.3764 | 0.00601 | -0.2009 | 62.629
-4 | 0.4358 | 0.00589 | -0.2012 | 73.9898
-3.5 | 0.4946 | 0.00583 | -0.2014 | 84.837
-3 | 0.5534 | 0.00578 | -0.2016 | 95.7439
-2.5 | 0.612 | 0.00579 | -0.2018 | 105.6995
-2 | 0.6703 | 0.00582 | -0.2019 | 115.1718
-1.5 | 0.7283 | 0.0059 | -0.202 | 123.4407
-1 | 0.7861 | 0.00601 | -0.2021 | 130.7987
-0.5 | 0.8439 | 0.00607 | -0.2021 | 139.028
0 | 0.9012 | 0.00625 | -0.2021 | 144.192
0.5 | 0.9585 | 0.0064 | -0.2021 | 149.7656
1 | 1.0158 | 0.0065 | -0.2021 | 156.2769
1.5 | 1.0727 | 0.00667 | -0.2021 | 160.8246
2 | 1.1294 | 0.00687 | -0.202 | 164.3959
2.5 | 1.186 | 0.00708 | -0.202 | 167.5141
3 | 1.2421 | 0.00734 | -0.2019 | 169.2234
3.5 | 1.2983 | 0.00754 | -0.2018 | 172.1883
4 | 1.3541 | 0.00782 | -0.2016 | 173.1586
4.5 | 1.4094 | 0.00812 | -0.2013 | 173.5714
5 | 1.4645 | 0.00846 | -0.2012 | 173.1087

## 133. Re 16M Mach 0.25 (1)
BIGFOIL.COM POLAR EXPORT
BE6568
BE6568 6.5% t/c 7.5% camber Suitable for F1A towline glider category |  |  |  | Cl Max: | 1.76 | at alpha= | 9 | deg
JavaFoil+Calcfoil stall+Eppler ext transition |  |  |  | L/D Max: | 97.346 | at alpha= | 6.5 | deg
Re: | 16000000 |  |  | Cd Min: | 0.01332 | at alpha= | -5 | deg
Mach: | 0.25 |  |  | Cl=0 at alpha= | -7.7368 | deg
|  |  |  | @ Cl=0.1, Cd= | 0.045348
|  |  |  | @ Cl=0.4, Cd= | 0.013371
|  |  |  | @ Cl=0.6, Cd= | 0.013533
alpha (deg) | Cl | Cd | Cm | Cl/Cd
-16.5 | -0.05 | 0.12819 | -0.098 | -0.392
-16 | -0.047 | 0.12286 | -0.098 | -0.386
-15.5 | -0.045 | 0.11841 | -0.098 | -0.376
-15 | -0.042 | 0.11452 | -0.098 | -0.364
-14.5 | -0.039 | 0.10782 | -0.098 | -0.36
-14 | -0.036 | 0.10457 | -0.097 | -0.344
-13.5 | -0.087 | 0.10066 | -0.097 | -0.867
-13 | -0.112 | 0.09418 | -0.097 | -1.193
-12.5 | -0.129 | 0.08843 | -0.097 | -1.464
-12 | -0.141 | 0.08354 | -0.098 | -1.684
-11.5 | -0.145 | 0.08039 | -0.098 | -1.808
-11 | -0.144 | 0.07576 | -0.099 | -1.901
-10.5 | -0.137 | 0.07195 | -0.1 | -1.906
-10 | -0.125 | 0.06806 | -0.1 | -1.832
-9.5 | -0.107 | 0.06464 | -0.101 | -1.648
-9 | -0.083 | 0.06114 | -0.102 | -1.357
-8.5 | -0.054 | 0.05692 | -0.106 | -0.952
-8 | -0.02 | 0.05367 | -0.108 | -0.382
-7.5 | 0.018 | 0.05061 | -0.111 | 0.348
-7 | 0.06 | 0.04781 | -0.113 | 1.245
-6.5 | 0.105 | 0.04504 | -0.116 | 2.326
-6 | 0.154 | 0.04026 | -0.127 | 3.826
-5.5 | 0.207 | 0.03497 | -0.138 | 5.929
-5 | 0.308 | 0.01332 | -0.19 | 23.16
-4.5 | 0.371 | 0.01332 | -0.19 | 27.847
-4 | 0.434 | 0.01343 | -0.19 | 32.316
-3.5 | 0.497 | 0.01352 | -0.19 | 36.755
-3 | 0.56 | 0.01352 | -0.19 | 41.44
-2.5 | 0.623 | 0.01354 | -0.19 | 46.036
-2 | 0.686 | 0.01358 | -0.19 | 50.514
-1.5 | 0.748 | 0.01373 | -0.189 | 54.507
-1 | 0.81 | 0.01372 | -0.189 | 59.016
-0.5 | 0.87 | 0.01382 | -0.189 | 62.965
0 | 0.93 | 0.01391 | -0.189 | 66.821
0.5 | 0.989 | 0.01407 | -0.189 | 70.282
1 | 1.048 | 0.01443 | -0.189 | 72.661
1.5 | 1.107 | 0.01458 | -0.188 | 75.94
2 | 1.166 | 0.01485 | -0.188 | 78.512
2.5 | 1.224 | 0.01508 | -0.188 | 81.205
3 | 1.282 | 0.01525 | -0.188 | 84.109
3.5 | 1.34 | 0.01561 | -0.188 | 85.86
4 | 1.397 | 0.01585 | -0.188 | 88.103
4.5 | 1.453 | 0.01608 | -0.187 | 90.374
5 | 1.508 | 0.01649 | -0.187 | 91.46
5.5 | 1.562 | 0.01685 | -0.187 | 92.704
6 | 1.61 | 0.01723 | -0.187 | 93.415
6.5 | 1.653 | 0.01698 | -0.187 | 97.346
7 | 1.691 | 0.01764 | -0.186 | 95.853
7.5 | 1.721 | 0.01856 | -0.186 | 92.71
8 | 1.743 | 0.01944 | -0.186 | 89.672
8.5 | 1.757 | 0.02009 | -0.186 | 87.435
9 | 1.76 | 0.02079 | -0.186 | 84.678
9.5 | 1.751 | 0.02156 | -0.185 | 81.232
10 | 1.725 | 0.0223 | -0.185 | 77.366
10.5 | 1.685 | 0.0233 | -0.185 | 72.331
11 | 1.63 | 0.02452 | -0.185 | 66.492
11.5 | 1.554 | 0.02549 | -0.184 | 60.962
12 | 1.468 | 0.0269 | -0.183 | 54.58
12.5 | 1.364 | 0.02952 | -0.181 | 46.185
13 | 1.253 | 0.03111 | -0.18 | 40.265
13.5 | 1.127 | 0.03418 | -0.178 | 32.965
14 | 0.995 | 0.03788 | -0.175 | 26.257

## 134. Re 16M Mach 0.25 (2)
BIGFOIL.COM POLAR EXPORT
BE6568
BE6568 6.5% t/c 7.5% camber Suitable for F1A towline glider category |  |  |  | Cl Max: | 1.4583 | at alpha= | 4.5 | deg
XFOIL ncrit=9 |  |  |  | L/D Max: | 175.911 | at alpha= | 4.5 | deg
Re: | 16000000 |  |  | Cd Min: | 0.24265 | at alpha= | -20 | deg
Mach: | 0.25 |  |  | Cl=0 at alpha= | -7.4985 | deg
|  |  |  | @ Cl=0.1, Cd= | 0.0066941
|  |  |  | @ Cl=0.4, Cd= | 0.006091
|  |  |  | @ Cl=0.6, Cd= | 0.0058395
alpha (deg) | Cl | Cd | Cm | Cl/Cd
-20 | -0.5924 | 0.24265 | 0.0214 | -2.4414
-19.5 | -0.5733 | 0.23636 | 0.0172 | -2.4255
-18.5 | -0.5399 | 0.21853 | 0.0088 | -2.4706
-17.5 | -0.5029 | 0.20584 | 0.0011 | -2.4432
-17 | -0.484 | 0.19996 | -0.0025 | -2.4205
-16.5 | -0.4648 | 0.19406 | -0.006 | -2.3951
-16 | -0.4463 | 0.18797 | -0.0095 | -2.3743
-15 | -0.4204 | 0.17097 | -0.0162 | -2.4589
-14 | -0.3828 | 0.15797 | -0.0237 | -2.4232
-13.5 | -0.3617 | 0.152 | -0.0275 | -2.3796
-13 | -0.3438 | 0.14635 | -0.0301 | -2.3492
-12.5 | -0.3257 | 0.14067 | -0.0328 | -2.3153
-11.5 | -0.3093 | 0.12387 | -0.0384 | -2.497
-10 | -0.2856 | 0.09901 | -0.0502 | -2.8846
-9.5 | -0.2657 | 0.09367 | -0.0533 | -2.8366
-9 | -0.2448 | 0.08848 | -0.0565 | -2.7667
-8.5 | -0.1449 | 0.01073 | -0.2006 | -13.5042
-8 | -0.0706 | 0.00857 | -0.2041 | -8.238
-7.5 | -0.0002 | 0.00732 | -0.206 | -0.027322
-7 | 0.0662 | 0.00686 | -0.2066 | 9.6501
-6.5 | 0.1314 | 0.00654 | -0.207 | 20.0917
-6 | 0.1953 | 0.00634 | -0.2071 | 30.8044
-5.5 | 0.2581 | 0.00624 | -0.207 | 41.3622
-5 | 0.3205 | 0.0062 | -0.2071 | 51.6935
-4.5 | 0.3826 | 0.00613 | -0.2071 | 62.4144
-4 | 0.445 | 0.00599 | -0.2072 | 74.2905
-3.5 | 0.5068 | 0.00588 | -0.2074 | 86.1905
-3 | 0.568 | 0.00585 | -0.2074 | 97.094
-2.5 | 0.6291 | 0.00583 | -0.2075 | 107.9074
-2 | 0.6899 | 0.00584 | -0.2077 | 118.1336
-1.5 | 0.7502 | 0.00591 | -0.2077 | 126.9374
-1 | 0.81 | 0.00604 | -0.2077 | 134.106
-0.5 | 0.87 | 0.0061 | -0.2077 | 142.623
0 | 0.9294 | 0.00627 | -0.2077 | 148.2297
0.5 | 0.9888 | 0.00644 | -0.2076 | 153.5404
1 | 1.0483 | 0.00656 | -0.2076 | 159.8018
1.5 | 1.1075 | 0.00671 | -0.2075 | 165.0522
2 | 1.1662 | 0.00695 | -0.2073 | 167.7986
3 | 1.2835 | 0.00745 | -0.207 | 172.2819
3.5 | 1.3422 | 0.00768 | -0.2067 | 174.7656
4 | 1.4003 | 0.00798 | -0.2064 | 175.4762
4.5 | 1.4583 | 0.00829 | -0.206 | 175.9107

## 135. Re 16M Mach 0.50 (1)
BIGFOIL.COM POLAR EXPORT
BE6568
BE6568 6.5% t/c 7.5% camber Suitable for F1A towline glider category |  |  |  | Cl Max: | 1.788 | at alpha= | 6.5 | deg
JavaFoil+Calcfoil stall+Eppler ext transition |  |  |  | L/D Max: | 92.544 | at alpha= | 5.5 | deg
Re: | 16000000 |  |  | Cd Min: | 0.01378 | at alpha= | -3.5 | deg
Mach: | 0.5 |  |  | Cl=0 at alpha= | -7.7222 | deg
|  |  |  | @ Cl=0.1, Cd= | 0.047774
|  |  |  | @ Cl=0.4, Cd= | 0.033745
|  |  |  | @ Cl=0.6, Cd= | 0.013851
alpha (deg) | Cl | Cd | Cm | Cl/Cd
-20 | -0.669 | 0.16104 | -0.124 | -4.154
-19.5 | -0.642 | 0.15382 | -0.125 | -4.176
-19 | -0.616 | 0.14604 | -0.125 | -4.216
-18.5 | -0.589 | 0.13569 | -0.126 | -4.341
-18 | -0.561 | 0.13971 | -0.121 | -4.013
-17.5 | -0.534 | 0.13248 | -0.121 | -4.029
-17 | -0.507 | 0.12437 | -0.122 | -4.076
-16.5 | -0.481 | 0.11357 | -0.125 | -4.234
-16 | -0.454 | 0.10705 | -0.126 | -4.243
-15.5 | -0.427 | 0.10096 | -0.128 | -4.233
-15 | -0.401 | 0.09512 | -0.129 | -4.212
-14.5 | -0.37 | 0.10215 | -0.117 | -3.626
-14 | -0.343 | 0.09728 | -0.117 | -3.529
-13.5 | -0.317 | 0.08968 | -0.12 | -3.53
-13 | -0.29 | 0.08354 | -0.123 | -3.468
-12.5 | -0.263 | 0.07754 | -0.126 | -3.392
-12 | -0.236 | 0.07203 | -0.13 | -3.279
-11.5 | -0.207 | 0.07804 | -0.115 | -2.649
-11 | -0.179 | 0.07501 | -0.113 | -2.39
-10.5 | -0.152 | 0.06947 | -0.116 | -2.19
-10 | -0.125 | 0.06438 | -0.121 | -1.943
-9.5 | -0.097 | 0.06529 | -0.113 | -1.489
-9 | -0.07 | 0.06282 | -0.112 | -1.111
-8.5 | -0.043 | 0.05837 | -0.115 | -0.728
-8 | -0.015 | 0.05818 | -0.11 | -0.259
-7.5 | 0.012 | 0.05478 | -0.111 | 0.224
-7 | 0.04 | 0.05345 | -0.109 | 0.741
-6.5 | 0.067 | 0.05023 | -0.112 | 1.334
-6 | 0.094 | 0.04846 | -0.111 | 1.947
-5.5 | 0.122 | 0.04526 | -0.116 | 2.695
-5 | 0.226 | 0.04311 | -0.119 | 5.244
-4.5 | 0.307 | 0.04029 | -0.126 | 7.61
-4 | 0.379 | 0.03674 | -0.137 | 10.31
-3.5 | 0.54 | 0.01378 | -0.213 | 39.192
-3 | 0.616 | 0.01387 | -0.212 | 44.427
-2.5 | 0.691 | 0.01392 | -0.212 | 49.638
-2 | 0.763 | 0.0139 | -0.212 | 54.904
-1.5 | 0.835 | 0.0141 | -0.212 | 59.199
-1 | 0.905 | 0.0142 | -0.212 | 63.716
-0.5 | 0.972 | 0.0142 | -0.211 | 68.451
0 | 1.039 | 0.01435 | -0.211 | 72.36
0.5 | 1.105 | 0.01451 | -0.211 | 76.133
1 | 1.171 | 0.01503 | -0.211 | 77.875
1.5 | 1.236 | 0.01525 | -0.211 | 81.04
2 | 1.301 | 0.01563 | -0.211 | 83.258
2.5 | 1.366 | 0.01593 | -0.21 | 85.704
3 | 1.429 | 0.01618 | -0.21 | 88.322
3.5 | 1.492 | 0.0167 | -0.21 | 89.345
4 | 1.554 | 0.01705 | -0.21 | 91.137
4.5 | 1.614 | 0.01756 | -0.209 | 91.941
5 | 1.673 | 0.0181 | -0.209 | 92.453
5.5 | 1.727 | 0.01866 | -0.209 | 92.544
6 | 1.766 | 0.01931 | -0.209 | 91.44
6.5 | 1.788 | 0.02022 | -0.209 | 88.429
7 | 1.781 | 0.02186 | -0.208 | 81.484
7.5 | 1.709 | 0.02326 | -0.208 | 73.451
8 | 1.366 | 0.02534 | -0.208 | 53.919
8.5 | 1.079 | 0.02683 | -0.208 | 40.222
9 | 1.104 | 0.02869 | -0.206 | 38.488
9.5 | 1.127 | 0.03114 | -0.204 | 36.199
10 | 1.149 | 0.03354 | -0.202 | 34.268
10.5 | 1.161 | 0.03772 | -0.198 | 30.773
11 | 1.171 | 0.04171 | -0.194 | 28.072
11.5 | 1.204 | 0.04151 | -0.194 | 29.014

## 136. Re 16M Mach 0.50 (2)
BIGFOIL.COM POLAR EXPORT
BE6568
BE6568 6.5% t/c 7.5% camber Suitable for F1A towline glider category |  |  |  | Cl Max: | 2.2038 | at alpha= | 8.5 | deg
XFOIL ncrit=9 |  |  |  | L/D Max: | 183.576 | at alpha= | 4 | deg
Re: | 16000000 |  |  | Cd Min: | 0.09477 | at alpha= | -8.5 | deg
Mach: | 0.5 |  |  | Cl=0 at alpha= | -5.8762 | deg
|  |  |  | @ Cl=0.1, Cd= | 0.047747
|  |  |  | @ Cl=0.4, Cd= | 0.007685
|  |  |  | @ Cl=0.6, Cd= | 0.0061999
alpha (deg) | Cl | Cd | Cm | Cl/Cd
-8.5 | -0.1432 | 0.09477 | -0.0655 | -1.511
-8 | -0.1184 | 0.08978 | -0.0684 | -1.3188
-7.5 | -0.0953 | 0.08456 | -0.0715 | -1.127
-7 | -0.0737 | 0.0789 | -0.0749 | -0.93409
-6.5 | -0.0521 | 0.07262 | -0.0797 | -0.71743
-6 | -0.0153 | 0.06452 | -0.0906 | -0.23714
-5 | 0.1083 | 0.04654 | -0.1259 | 2.327
-4.5 | 0.3934 | 0.00777 | -0.2334 | 50.6306
-4 | 0.478 | 0.00668 | -0.2345 | 71.5569
-3.5 | 0.5559 | 0.0063 | -0.2342 | 88.2381
-3 | 0.6308 | 0.00613 | -0.2337 | 102.9038
-2.5 | 0.7039 | 0.00606 | -0.2333 | 116.1551
-2 | 0.7761 | 0.00602 | -0.233 | 128.9203
-1.5 | 0.8472 | 0.00606 | -0.2328 | 139.802
-1 | 0.9173 | 0.00618 | -0.2326 | 148.4304
0 | 1.0566 | 0.00645 | -0.2321 | 163.814
0.5 | 1.1257 | 0.00667 | -0.2317 | 168.7706
1 | 1.1947 | 0.0069 | -0.2313 | 173.1449
1.5 | 1.2643 | 0.00708 | -0.2309 | 178.5734
2 | 1.334 | 0.00728 | -0.2304 | 183.2418
2.5 | 1.4023 | 0.00772 | -0.2295 | 181.6451
3 | 1.4718 | 0.00806 | -0.2286 | 182.6055
3.5 | 1.5416 | 0.00841 | -0.2274 | 183.3056
4 | 1.6118 | 0.00878 | -0.226 | 183.5763
4.5 | 1.682 | 0.00919 | -0.2243 | 183.025
5 | 1.7524 | 0.00966 | -0.2222 | 181.4079
6 | 1.8934 | 0.01045 | -0.2172 | 181.1866
6.5 | 1.9587 | 0.01145 | -0.2129 | 171.0655
7 | 2.0219 | 0.01256 | -0.2077 | 160.9793
7.5 | 2.085 | 0.01359 | -0.2018 | 153.4216
8 | 2.1482 | 0.0145 | -0.1953 | 148.1517
8.5 | 2.2038 | 0.01582 | -0.1865 | 139.3047

## 137. Re 18M Mach 0.00 (1)
BIGFOIL.COM POLAR EXPORT
BE6568
BE6568 6.5% t/c 7.5% camber Suitable for F1A towline glider category |  |  |  | Cl Max: | 1.768 | at alpha= | 10 | deg
JavaFoil+Calcfoil stall+Eppler ext transition |  |  |  | L/D Max: | 98.455 | at alpha= | 6.5 | deg
Re: | 18000000 |  |  | Cd Min: | 0.01325 | at alpha= | -5 | deg
Mach: | 0 |  |  | Cl=0 at alpha= | -7.725 | deg
|  |  |  | @ Cl=0.1, Cd= | 0.039767
|  |  |  | @ Cl=0.4, Cd= | 0.013329
|  |  |  | @ Cl=0.6, Cd= | 0.013362
alpha (deg) | Cl | Cd | Cm | Cl/Cd
-20 | -0.217 | 0.16851 | -0.096 | -1.288
-19.5 | -0.223 | 0.1619 | -0.096 | -1.38
-19 | -0.23 | 0.15579 | -0.096 | -1.475
-18.5 | -0.236 | 0.14801 | -0.097 | -1.595
-18 | -0.242 | 0.14224 | -0.097 | -1.701
-17.5 | -0.247 | 0.13523 | -0.096 | -1.83
-17 | -0.253 | 0.12914 | -0.097 | -1.956
-16.5 | -0.257 | 0.12357 | -0.097 | -2.079
-16 | -0.261 | 0.11814 | -0.097 | -2.205
-15.5 | -0.263 | 0.11224 | -0.098 | -2.345
-15 | -0.264 | 0.10704 | -0.098 | -2.471
-14.5 | -0.264 | 0.10201 | -0.098 | -2.591
-14 | -0.262 | 0.09714 | -0.098 | -2.702
-13.5 | -0.259 | 0.09258 | -0.098 | -2.793
-13 | -0.252 | 0.0884 | -0.099 | -2.856
-12.5 | -0.244 | 0.08349 | -0.099 | -2.921
-12 | -0.232 | 0.07997 | -0.099 | -2.905
-11.5 | -0.217 | 0.0758 | -0.1 | -2.868
-11 | -0.199 | 0.072 | -0.101 | -2.763
-10.5 | -0.177 | 0.06818 | -0.102 | -2.602
-10 | -0.153 | 0.0645 | -0.104 | -2.367
-9.5 | -0.125 | 0.06086 | -0.105 | -2.048
-9 | -0.094 | 0.05704 | -0.109 | -1.64
-8.5 | -0.059 | 0.05383 | -0.11 | -1.099
-8 | -0.022 | 0.05076 | -0.112 | -0.429
-7.5 | 0.018 | 0.04822 | -0.114 | 0.38
-7 | 0.061 | 0.04404 | -0.12 | 1.392
-6.5 | 0.107 | 0.039 | -0.129 | 2.756
-6 | 0.16 | 0.03016 | -0.146 | 5.296
-5.5 | 0.244 | 0.01328 | -0.185 | 18.351
-5 | 0.303 | 0.01325 | -0.184 | 22.847
-4.5 | 0.362 | 0.01326 | -0.184 | 27.329
-4 | 0.423 | 0.01337 | -0.184 | 31.622
-3.5 | 0.483 | 0.01339 | -0.184 | 36.091
-3 | 0.544 | 0.01338 | -0.184 | 40.671
-2.5 | 0.605 | 0.01336 | -0.184 | 45.239
-2 | 0.665 | 0.01352 | -0.184 | 49.187
-1.5 | 0.725 | 0.0135 | -0.183 | 53.675
-1 | 0.784 | 0.01356 | -0.183 | 57.844
-0.5 | 0.843 | 0.01365 | -0.183 | 61.756
0 | 0.9 | 0.01374 | -0.183 | 65.51
0.5 | 0.958 | 0.01395 | -0.183 | 68.666
1 | 1.015 | 0.01423 | -0.183 | 71.372
1.5 | 1.073 | 0.01439 | -0.182 | 74.544
2 | 1.13 | 0.01463 | -0.182 | 77.225
2.5 | 1.186 | 0.0148 | -0.182 | 80.133
3 | 1.242 | 0.01494 | -0.182 | 83.182
3.5 | 1.298 | 0.01526 | -0.182 | 85.104
4 | 1.354 | 0.01547 | -0.182 | 87.516
4.5 | 1.409 | 0.01572 | -0.181 | 89.618
5 | 1.463 | 0.01604 | -0.181 | 91.191
5.5 | 1.515 | 0.01633 | -0.181 | 92.765
6 | 1.563 | 0.01667 | -0.181 | 93.792
6.5 | 1.608 | 0.01633 | -0.181 | 98.455
7 | 1.649 | 0.01689 | -0.18 | 97.61
7.5 | 1.684 | 0.01767 | -0.18 | 95.308
8 | 1.714 | 0.01839 | -0.18 | 93.204
8.5 | 1.738 | 0.01893 | -0.18 | 91.828
9 | 1.757 | 0.01946 | -0.18 | 90.279
9.5 | 1.767 | 0.02005 | -0.179 | 88.151
10 | 1.768 | 0.02056 | -0.179 | 85.989
10.5 | 1.76 | 0.02127 | -0.179 | 82.77
11 | 1.745 | 0.02203 | -0.179 | 79.212
11.5 | 1.723 | 0.02288 | -0.179 | 75.29
12 | 1.693 | 0.02388 | -0.178 | 70.891
12.5 | 1.656 | 0.02477 | -0.178 | 66.884
13 | 1.606 | 0.02541 | -0.177 | 63.21
13.5 | 1.556 | 0.02513 | -0.176 | 61.912
14 | 1.497 | 0.02887 | -0.175 | 51.848
14.5 | 1.438 | 0.03021 | -0.174 | 47.617
15 | 1.375 | 0.03197 | -0.173 | 42.993

## 138. Re 18M Mach 0.00 (2)
BIGFOIL.COM POLAR EXPORT
BE6568
BE6568 6.5% t/c 7.5% camber Suitable for F1A towline glider category |  |  |  | Cl Max: | 2.3908 | at alpha= | 17.5 | deg
XFOIL ncrit=9 |  |  |  | L/D Max: | 180.23 | at alpha= | 6 | deg
Re: | 18000000 |  |  | Cd Min: | 0.0409 | at alpha= | 18.5 | deg
Mach: | 0 |  |  | Cl=0 at alpha= | -7.6921 | deg
|  |  |  | @ Cl=0.1, Cd= | 0.0062132
|  |  |  | @ Cl=0.4, Cd= | 0.0059
|  |  |  | @ Cl=0.6, Cd= | 0.0057569
alpha (deg) | Cl | Cd | Cm | Cl/Cd
-13.5 | -0.6981 | 0.01545 | -0.1822 | -45.1845
-13 | -0.6379 | 0.01361 | -0.1851 | -46.8699
-12.5 | -0.5773 | 0.01218 | -0.1875 | -47.3974
-12 | -0.5172 | 0.01118 | -0.1891 | -46.2612
-11.5 | -0.4569 | 0.01033 | -0.1905 | -44.2304
-11 | -0.3967 | 0.00957 | -0.1918 | -41.4525
-10.5 | -0.3365 | 0.0089 | -0.1929 | -37.809
-10 | -0.2762 | 0.00828 | -0.194 | -33.3575
-9.5 | -0.2159 | 0.00771 | -0.195 | -28.0026
-9 | -0.1562 | 0.00732 | -0.1957 | -21.3388
-8.5 | -0.0963 | 0.00692 | -0.1964 | -13.9162
-7 | 0.0825 | 0.00624 | -0.1984 | 13.2212
-6.5 | 0.1413 | 0.00615 | -0.1988 | 22.9756
-6 | 0.2 | 0.00608 | -0.1991 | 32.8947
-4.5 | 0.3755 | 0.00595 | -0.1999 | 63.1092
-4 | 0.4343 | 0.00583 | -0.2002 | 74.494
-3.5 | 0.4927 | 0.00578 | -0.2004 | 85.2422
-3 | 0.551 | 0.00574 | -0.2006 | 95.993
-2.5 | 0.6091 | 0.00576 | -0.2008 | 105.7465
-2 | 0.6671 | 0.00578 | -0.201 | 115.4152
-1.5 | 0.7246 | 0.00588 | -0.2011 | 123.2313
-1 | 0.782 | 0.00597 | -0.2011 | 130.9883
-0.5 | 0.8395 | 0.00603 | -0.2012 | 139.2206
0 | 0.8963 | 0.00623 | -0.2012 | 143.8684
0.5 | 0.9534 | 0.00634 | -0.2012 | 150.3785
1 | 1.0102 | 0.00646 | -0.2012 | 156.3777
1.5 | 1.0668 | 0.00662 | -0.2012 | 161.148
2 | 1.1231 | 0.00682 | -0.2011 | 164.6774
2.5 | 1.1791 | 0.00706 | -0.2011 | 167.0113
3 | 1.2352 | 0.00725 | -0.201 | 170.3724
3.5 | 1.2909 | 0.00748 | -0.2009 | 172.5802
4 | 1.3464 | 0.00771 | -0.2008 | 174.6304
4.5 | 1.4009 | 0.00807 | -0.2006 | 173.5936
5 | 1.4557 | 0.00836 | -0.2004 | 174.1268
5.5 | 1.5113 | 0.00858 | -0.2006 | 176.1422
6 | 1.5644 | 0.00868 | -0.2002 | 180.2304
6.5 | 1.617 | 0.00917 | -0.1996 | 176.3359
7 | 1.6686 | 0.00975 | -0.1989 | 171.1385
7.5 | 1.7197 | 0.01034 | -0.198 | 166.3153
8 | 1.7708 | 0.01084 | -0.1972 | 163.3579
8.5 | 1.821 | 0.01139 | -0.1962 | 159.8771
9 | 1.8707 | 0.01194 | -0.1952 | 156.675
9.5 | 1.9198 | 0.01248 | -0.1941 | 153.8301
10 | 1.9679 | 0.01307 | -0.1928 | 150.5662
10.5 | 2.0153 | 0.01366 | -0.1915 | 147.5329
11 | 2.0618 | 0.01425 | -0.19 | 144.6877
11.5 | 2.1066 | 0.01494 | -0.1882 | 141.004
12 | 2.1495 | 0.0157 | -0.1861 | 136.9108
13 | 2.2309 | 0.01727 | -0.1812 | 129.1778
13.5 | 2.2673 | 0.0181 | -0.178 | 125.2652
14 | 2.2987 | 0.01899 | -0.1738 | 121.0479
14.5 | 2.3265 | 0.02 | -0.169 | 116.325
15 | 2.3451 | 0.0212 | -0.1626 | 110.6179
15.5 | 2.3573 | 0.02272 | -0.1553 | 103.7544
16 | 2.3696 | 0.02458 | -0.1488 | 96.4036
16.5 | 2.3804 | 0.02677 | -0.1426 | 88.9204
17 | 2.3873 | 0.02945 | -0.1365 | 81.0628
17.5 | 2.3908 | 0.03263 | -0.1308 | 73.27
18 | 2.3902 | 0.03649 | -0.1255 | 65.5029
18.5 | 2.3878 | 0.0409 | -0.121 | 58.3814

## 139. Re 18M Mach 0.10 (1)
BIGFOIL.COM POLAR EXPORT
BE6568
BE6568 6.5% t/c 7.5% camber Suitable for F1A towline glider category |  |  |  | Cl Max: | 1.767 | at alpha= | 9.5 | deg
JavaFoil+Calcfoil stall+Eppler ext transition |  |  |  | L/D Max: | 98.423 | at alpha= | 6.5 | deg
Re: | 18000000 |  |  | Cd Min: | 0.01321 | at alpha= | -5 | deg
Mach: | 0.1 |  |  | Cl=0 at alpha= | -7.725 | deg
|  |  |  | @ Cl=0.1, Cd= | 0.039976
|  |  |  | @ Cl=0.4, Cd= | 0.013322
|  |  |  | @ Cl=0.6, Cd= | 0.013399
alpha (deg) | Cl | Cd | Cm | Cl/Cd
-19 | -0.193 | 0.15808 | -0.096 | -1.22
-18.5 | -0.2 | 0.1496 | -0.097 | -1.34
-18 | -0.208 | 0.14364 | -0.097 | -1.448
-17.5 | -0.215 | 0.13668 | -0.096 | -1.574
-17 | -0.222 | 0.13213 | -0.096 | -1.68
-16.5 | -0.228 | 0.12499 | -0.097 | -1.826
-16 | -0.234 | 0.11928 | -0.097 | -1.961
-15.5 | -0.239 | 0.11313 | -0.097 | -2.109
-15 | -0.242 | 0.10843 | -0.098 | -2.233
-14.5 | -0.244 | 0.10314 | -0.098 | -2.368
-14 | -0.245 | 0.0976 | -0.098 | -2.507
-13.5 | -0.243 | 0.09343 | -0.098 | -2.602
-13 | -0.239 | 0.08867 | -0.098 | -2.697
-12.5 | -0.233 | 0.08486 | -0.099 | -2.742
-12 | -0.223 | 0.08069 | -0.099 | -2.767
-11.5 | -0.21 | 0.07631 | -0.1 | -2.754
-11 | -0.193 | 0.07256 | -0.1 | -2.665
-10.5 | -0.173 | 0.06878 | -0.102 | -2.519
-10 | -0.15 | 0.06495 | -0.103 | -2.306
-9.5 | -0.123 | 0.06129 | -0.105 | -2.004
-9 | -0.092 | 0.05758 | -0.108 | -1.605
-8.5 | -0.059 | 0.05455 | -0.109 | -1.075
-8 | -0.022 | 0.05114 | -0.112 | -0.424
-7.5 | 0.018 | 0.04858 | -0.113 | 0.376
-7 | 0.061 | 0.04486 | -0.119 | 1.361
-6.5 | 0.107 | 0.0391 | -0.13 | 2.749
-6 | 0.159 | 0.03172 | -0.143 | 5.001
-5.5 | 0.244 | 0.01329 | -0.186 | 18.379
-5 | 0.304 | 0.01321 | -0.185 | 22.977
-4.5 | 0.364 | 0.01322 | -0.185 | 27.52
-4 | 0.424 | 0.01339 | -0.185 | 31.714
-3.5 | 0.485 | 0.0134 | -0.185 | 36.22
-3 | 0.547 | 0.01339 | -0.185 | 40.812
-2.5 | 0.607 | 0.0134 | -0.185 | 45.325
-2 | 0.668 | 0.01353 | -0.185 | 49.383
-1.5 | 0.728 | 0.01352 | -0.184 | 53.893
-1 | 0.788 | 0.01357 | -0.184 | 58.07
-0.5 | 0.847 | 0.01366 | -0.184 | 61.995
0 | 0.905 | 0.01376 | -0.184 | 65.764
0.5 | 0.963 | 0.01397 | -0.184 | 68.914
1 | 1.021 | 0.01425 | -0.184 | 71.603
1.5 | 1.078 | 0.01441 | -0.183 | 74.784
2 | 1.135 | 0.01465 | -0.183 | 77.475
2.5 | 1.192 | 0.01483 | -0.183 | 80.369
3 | 1.249 | 0.01497 | -0.183 | 83.418
3.5 | 1.305 | 0.01529 | -0.183 | 85.323
4 | 1.36 | 0.01551 | -0.183 | 87.722
4.5 | 1.415 | 0.01576 | -0.182 | 89.784
5 | 1.47 | 0.01609 | -0.182 | 91.324
5.5 | 1.522 | 0.01639 | -0.182 | 92.869
6 | 1.571 | 0.01673 | -0.182 | 93.854
6.5 | 1.615 | 0.01641 | -0.182 | 98.423
7 | 1.655 | 0.01698 | -0.181 | 97.497
7.5 | 1.69 | 0.01777 | -0.181 | 95.074
8 | 1.719 | 0.01852 | -0.181 | 92.82
8.5 | 1.742 | 0.01906 | -0.181 | 91.409
9 | 1.759 | 0.0196 | -0.181 | 89.715
9.5 | 1.767 | 0.02021 | -0.18 | 87.414
10 | 1.764 | 0.0208 | -0.18 | 84.839
10.5 | 1.753 | 0.02149 | -0.18 | 81.6
11 | 1.734 | 0.02229 | -0.18 | 77.78
11.5 | 1.706 | 0.02319 | -0.179 | 73.568
12 | 1.671 | 0.02428 | -0.179 | 68.832
12.5 | 1.622 | 0.02482 | -0.178 | 65.357
13 | 1.571 | 0.0259 | -0.178 | 60.658
13.5 | 1.513 | 0.02811 | -0.177 | 53.805
14 | 1.447 | 0.02955 | -0.176 | 48.964
14.5 | 1.38 | 0.03112 | -0.175 | 44.339

## 140. Re 18M Mach 0.10 (2)
BIGFOIL.COM POLAR EXPORT
BE6568
BE6568 6.5% t/c 7.5% camber Suitable for F1A towline glider category |  |  |  | Cl Max: | 2.3849 | at alpha= | 17.5 | deg
XFOIL ncrit=9 |  |  |  | L/D Max: | 180.367 | at alpha= | 6 | deg
Re: | 18000000 |  |  | Cd Min: | 0.06746 | at alpha= | 20 | deg
Mach: | 0.1 |  |  | Cl=0 at alpha= | -7.6629 | deg
|  |  |  | @ Cl=0.1, Cd= | 0.0062675
|  |  |  | @ Cl=0.4, Cd= | 0.0059169
|  |  |  | @ Cl=0.6, Cd= | 0.0057579
alpha (deg) | Cl | Cd | Cm | Cl/Cd
-12.5 | -0.5985 | 0.01445 | -0.1863 | -41.4187
-12 | -0.5348 | 0.01266 | -0.1892 | -42.2433
-11.5 | -0.472 | 0.0114 | -0.1912 | -41.4035
-11 | -0.4096 | 0.01036 | -0.1928 | -39.5367
-10.5 | -0.3475 | 0.0095 | -0.1941 | -36.5789
-10 | -0.2854 | 0.00873 | -0.1953 | -32.6919
-9.5 | -0.2235 | 0.00803 | -0.1963 | -27.8331
-9 | -0.1625 | 0.00757 | -0.197 | -21.4663
-7.5 | 0.0198 | 0.00656 | -0.199 | 3.0183
-7 | 0.0805 | 0.00631 | -0.1997 | 12.7575
-6.5 | 0.1401 | 0.00618 | -0.2001 | 22.6699
-6 | 0.1995 | 0.0061 | -0.2003 | 32.7049
-5.5 | 0.2586 | 0.00607 | -0.2006 | 42.603
-5 | 0.3177 | 0.00602 | -0.2008 | 52.7741
-4.5 | 0.3767 | 0.00596 | -0.201 | 63.2047
-4 | 0.4361 | 0.00585 | -0.2013 | 74.547
-3.5 | 0.495 | 0.00579 | -0.2015 | 85.4922
-3 | 0.5537 | 0.00575 | -0.2017 | 96.2957
-2.5 | 0.6122 | 0.00576 | -0.2019 | 106.2847
-2 | 0.6706 | 0.00578 | -0.202 | 116.0208
-1.5 | 0.7286 | 0.00588 | -0.2021 | 123.9116
-1 | 0.7864 | 0.00597 | -0.2022 | 131.7253
-0.5 | 0.8442 | 0.00603 | -0.2022 | 140
0 | 0.9014 | 0.00623 | -0.2022 | 144.687
0.5 | 0.9588 | 0.00635 | -0.2022 | 150.9921
1 | 1.0161 | 0.00647 | -0.2022 | 157.0479
1.5 | 1.0731 | 0.00663 | -0.2022 | 161.8552
2 | 1.1298 | 0.00683 | -0.2021 | 165.4173
2.5 | 1.1862 | 0.00708 | -0.202 | 167.5424
3 | 1.2426 | 0.00727 | -0.202 | 170.9216
3.5 | 1.2987 | 0.0075 | -0.2018 | 173.16
4 | 1.3547 | 0.00774 | -0.2017 | 175.0258
4.5 | 1.4097 | 0.0081 | -0.2014 | 174.037
5 | 1.4649 | 0.0084 | -0.2012 | 174.3929
6 | 1.5746 | 0.00873 | -0.2009 | 180.3666
6.5 | 1.6277 | 0.00922 | -0.2003 | 176.5401
7 | 1.6798 | 0.00982 | -0.1994 | 171.0591
7.5 | 1.7313 | 0.01042 | -0.1985 | 166.1516
8 | 1.783 | 0.01093 | -0.1976 | 163.129
8.5 | 1.8335 | 0.01153 | -0.1965 | 159.0199
9 | 1.8837 | 0.01209 | -0.1953 | 155.8065
9.5 | 1.9335 | 0.01262 | -0.1941 | 153.2092
10 | 1.982 | 0.01325 | -0.1927 | 149.5849
10.5 | 2.03 | 0.01383 | -0.1912 | 146.7824
11 | 2.0768 | 0.01447 | -0.1895 | 143.5245
11.5 | 2.1215 | 0.01522 | -0.1874 | 139.389
12 | 2.1646 | 0.01602 | -0.185 | 135.1186
12.5 | 2.2063 | 0.01681 | -0.1824 | 131.2493
13 | 2.2457 | 0.01763 | -0.1794 | 127.3795
13.5 | 2.28 | 0.01852 | -0.1755 | 123.1102
14 | 2.3102 | 0.0195 | -0.1708 | 118.4718
14.5 | 2.3352 | 0.02063 | -0.1653 | 113.1944
15 | 2.3458 | 0.02214 | -0.1572 | 105.953
15.5 | 2.3595 | 0.02391 | -0.1504 | 98.6826
16 | 2.3702 | 0.02612 | -0.1437 | 90.7427
16.5 | 2.3787 | 0.02869 | -0.1374 | 82.9104
17 | 2.3833 | 0.03183 | -0.1314 | 74.8759
17.5 | 2.3849 | 0.03551 | -0.1259 | 67.1614
18 | 2.3816 | 0.04003 | -0.121 | 59.4954
18.5 | 2.3779 | 0.04508 | -0.1172 | 52.7484
19 | 2.3689 | 0.05135 | -0.1145 | 46.1324
19.5 | 2.3549 | 0.05875 | -0.1129 | 40.0834
20 | 2.335 | 0.06746 | -0.1124 | 34.6131

## 141. Re 18M Mach 0.25 (1)
BIGFOIL.COM POLAR EXPORT
BE6568
BE6568 6.5% t/c 7.5% camber Suitable for F1A towline glider category |  |  |  | Cl Max: | 1.76 | at alpha= | 9 | deg
JavaFoil+Calcfoil stall+Eppler ext transition |  |  |  | L/D Max: | 98.097 | at alpha= | 6.5 | deg
Re: | 18000000 |  |  | Cd Min: | 0.01326 | at alpha= | -5 | deg
Mach: | 0.25 |  |  | Cl=0 at alpha= | -7.7308 | deg
|  |  |  | @ Cl=0.1, Cd= | 0.045033
|  |  |  | @ Cl=0.4, Cd= | 0.013353
|  |  |  | @ Cl=0.6, Cd= | 0.013466
alpha (deg) | Cl | Cd | Cm | Cl/Cd
-16.5 | -0.05 | 0.12849 | -0.098 | -0.391
-16 | -0.047 | 0.12427 | -0.098 | -0.381
-15.5 | -0.045 | 0.1173 | -0.099 | -0.38
-15 | -0.042 | 0.11398 | -0.098 | -0.366
-14.5 | -0.039 | 0.10748 | -0.098 | -0.361
-14 | -0.036 | 0.10371 | -0.097 | -0.347
-13.5 | -0.087 | 0.09967 | -0.097 | -0.876
-13 | -0.112 | 0.09328 | -0.097 | -1.205
-12.5 | -0.129 | 0.08904 | -0.098 | -1.454
-12 | -0.141 | 0.08424 | -0.099 | -1.67
-11.5 | -0.145 | 0.07983 | -0.099 | -1.821
-11 | -0.144 | 0.07584 | -0.099 | -1.899
-10.5 | -0.137 | 0.07164 | -0.1 | -1.915
-10 | -0.125 | 0.06787 | -0.101 | -1.837
-9.5 | -0.107 | 0.06455 | -0.101 | -1.651
-9 | -0.083 | 0.06095 | -0.103 | -1.361
-8.5 | -0.054 | 0.0566 | -0.106 | -0.958
-8 | -0.021 | 0.05347 | -0.109 | -0.383
-7.5 | 0.018 | 0.05032 | -0.112 | 0.35
-7 | 0.06 | 0.04746 | -0.114 | 1.255
-6.5 | 0.105 | 0.04473 | -0.117 | 2.344
-6 | 0.155 | 0.03949 | -0.129 | 3.913
-5.5 | 0.209 | 0.03352 | -0.141 | 6.224
-5 | 0.308 | 0.01326 | -0.19 | 23.26
-4.5 | 0.371 | 0.01327 | -0.19 | 27.938
-4 | 0.434 | 0.01345 | -0.19 | 32.257
-3.5 | 0.497 | 0.01347 | -0.19 | 36.9
-3 | 0.56 | 0.01346 | -0.19 | 41.634
-2.5 | 0.623 | 0.01347 | -0.19 | 46.279
-2 | 0.686 | 0.0136 | -0.19 | 50.44
-1.5 | 0.748 | 0.01366 | -0.189 | 54.757
-1 | 0.81 | 0.01365 | -0.189 | 59.34
-0.5 | 0.87 | 0.01374 | -0.189 | 63.313
0 | 0.93 | 0.01385 | -0.189 | 67.136
0.5 | 0.989 | 0.01408 | -0.189 | 70.257
1 | 1.048 | 0.01437 | -0.189 | 72.966
1.5 | 1.107 | 0.01456 | -0.188 | 76.081
2 | 1.166 | 0.0148 | -0.188 | 78.81
2.5 | 1.224 | 0.015 | -0.188 | 81.619
3 | 1.282 | 0.01516 | -0.188 | 84.619
3.5 | 1.34 | 0.0155 | -0.188 | 86.416
4 | 1.397 | 0.01574 | -0.188 | 88.758
4.5 | 1.453 | 0.01603 | -0.187 | 90.62
5 | 1.508 | 0.01637 | -0.187 | 92.13
5.5 | 1.562 | 0.01672 | -0.187 | 93.417
6 | 1.61 | 0.0171 | -0.187 | 94.135
6.5 | 1.653 | 0.01685 | -0.187 | 98.097
7 | 1.691 | 0.01777 | -0.186 | 95.139
7.5 | 1.721 | 0.01864 | -0.186 | 92.297
8 | 1.743 | 0.01922 | -0.186 | 90.677
8.5 | 1.757 | 0.01987 | -0.186 | 88.425
9 | 1.76 | 0.02055 | -0.186 | 85.675
9.5 | 1.751 | 0.02117 | -0.185 | 82.729
10 | 1.725 | 0.022 | -0.185 | 78.429
10.5 | 1.685 | 0.02294 | -0.185 | 73.455
11 | 1.63 | 0.0241 | -0.185 | 67.644
11.5 | 1.555 | 0.0251 | -0.184 | 61.944
12 | 1.469 | 0.02642 | -0.183 | 55.612
12.5 | 1.366 | 0.02899 | -0.182 | 47.12
13 | 1.255 | 0.03041 | -0.181 | 41.263
13.5 | 1.129 | 0.03354 | -0.178 | 33.648
14 | 0.998 | 0.03678 | -0.176 | 27.128

## 142. Re 18M Mach 0.25 (2)
BIGFOIL.COM POLAR EXPORT
BE6568
BE6568 6.5% t/c 7.5% camber Suitable for F1A towline glider category |  |  |  | Cl Max: | 2.3684 | at alpha= | 15.5 | deg
XFOIL ncrit=9 |  |  |  | L/D Max: | 180.898 | at alpha= | 6 | deg
Re: | 18000000 |  |  | Cd Min: | 0.12895 | at alpha= | 20 | deg
Mach: | 0.25 |  |  | Cl=0 at alpha= | -7.494 | deg
|  |  |  | @ Cl=0.1, Cd= | 0.0067085
|  |  |  | @ Cl=0.4, Cd= | 0.0060156
|  |  |  | @ Cl=0.6, Cd= | 0.0057948
alpha (deg) | Cl | Cd | Cm | Cl/Cd
-10.5 | -0.3091 | 0.10354 | -0.0475 | -2.9853
-10 | -0.2899 | 0.09815 | -0.0505 | -2.9536
-9 | -0.2182 | 0.01289 | -0.1972 | -16.9279
-8.5 | -0.1394 | 0.00955 | -0.203 | -14.5969
-8 | -0.0688 | 0.00823 | -0.2049 | -8.3597
-7.5 | -0.0008 | 0.00749 | -0.2059 | -0.10681
-7 | 0.0662 | 0.00693 | -0.2067 | 9.5527
-6.5 | 0.1318 | 0.0065 | -0.2072 | 20.2769
-6 | 0.1958 | 0.00628 | -0.2073 | 31.1783
-5.5 | 0.2586 | 0.0062 | -0.2072 | 41.7097
-5 | 0.3211 | 0.00613 | -0.2072 | 52.3817
-4 | 0.4453 | 0.00595 | -0.2073 | 74.8403
-3.5 | 0.5072 | 0.00584 | -0.2075 | 86.8493
-3 | 0.5684 | 0.0058 | -0.2075 | 98
-2.5 | 0.6294 | 0.00579 | -0.2076 | 108.7047
-2 | 0.6902 | 0.0058 | -0.2078 | 119
-1.5 | 0.7504 | 0.00589 | -0.2078 | 127.4024
-1 | 0.8104 | 0.006 | -0.2078 | 135.0667
-0.5 | 0.8704 | 0.00606 | -0.2078 | 143.6304
0 | 0.9297 | 0.00625 | -0.2078 | 148.752
0.5 | 0.9892 | 0.0064 | -0.2077 | 154.5625
1 | 1.0486 | 0.00653 | -0.2077 | 160.5819
1.5 | 1.1079 | 0.00667 | -0.2076 | 166.1019
2 | 1.1667 | 0.00691 | -0.2075 | 168.8423
2.5 | 1.2253 | 0.00717 | -0.2073 | 170.8926
3 | 1.284 | 0.0074 | -0.2071 | 173.5135
3.5 | 1.3426 | 0.00764 | -0.2068 | 175.733
4 | 1.4011 | 0.00788 | -0.2065 | 177.8046
4.5 | 1.4587 | 0.00826 | -0.206 | 176.5981
5 | 1.5164 | 0.0086 | -0.2056 | 176.3256
6 | 1.6317 | 0.00902 | -0.2047 | 180.898
6.5 | 1.6875 | 0.00955 | -0.2036 | 176.7016
7 | 1.7419 | 0.01026 | -0.2022 | 169.7758
7.5 | 1.7963 | 0.0109 | -0.2008 | 164.7982
8 | 1.8504 | 0.01154 | -0.1992 | 160.3466
8.5 | 1.9037 | 0.0122 | -0.1974 | 156.041
9 | 1.9571 | 0.01281 | -0.1955 | 152.7791
9.5 | 2.009 | 0.01351 | -0.1934 | 148.7047
10 | 2.0606 | 0.01417 | -0.1911 | 145.4199
10.5 | 2.1101 | 0.01495 | -0.1883 | 141.1438
11 | 2.1572 | 0.01585 | -0.1851 | 136.1009
11.5 | 2.2025 | 0.01676 | -0.1815 | 131.4141
12 | 2.2434 | 0.01771 | -0.177 | 126.6742
12.5 | 2.2791 | 0.01878 | -0.1716 | 121.3578
13 | 2.309 | 0.02004 | -0.1652 | 115.2196
13.5 | 2.324 | 0.02163 | -0.1563 | 107.4434
14 | 2.3395 | 0.02363 | -0.1483 | 99.0055
14.5 | 2.3536 | 0.02603 | -0.1408 | 90.4187
15 | 2.363 | 0.029 | -0.1335 | 81.4828
15.5 | 2.3684 | 0.03263 | -0.1267 | 72.5835
16 | 2.3672 | 0.03722 | -0.1204 | 63.6002
16.5 | 2.3595 | 0.04297 | -0.1152 | 54.9104
17 | 2.3449 | 0.05027 | -0.1116 | 46.6461
17.5 | 2.3223 | 0.05937 | -0.1099 | 39.1157
18 | 2.2868 | 0.07075 | -0.1099 | 32.3223
18.5 | 2.244 | 0.08355 | -0.1115 | 26.8582
19 | 2.1907 | 0.0983 | -0.1148 | 22.2859
19.5 | 2.1385 | 0.11321 | -0.1192 | 18.8897
20 | 2.085 | 0.12895 | -0.1254 | 16.1691

## 143. Re 18M Mach 0.50 (1)
BIGFOIL.COM POLAR EXPORT
BE6568
BE6568 6.5% t/c 7.5% camber Suitable for F1A towline glider category |  |  |  | Cl Max: | 1.788 | at alpha= | 6.5 | deg
JavaFoil+Calcfoil stall+Eppler ext transition |  |  |  | L/D Max: | 93.294 | at alpha= | 5.5 | deg
Re: | 18000000 |  |  | Cd Min: | 0.01365 | at alpha= | -3.5 | deg
Mach: | 0.5 |  |  | Cl=0 at alpha= | -7.7222 | deg
|  |  |  | @ Cl=0.1, Cd= | 0.047631
|  |  |  | @ Cl=0.4, Cd= | 0.03332
|  |  |  | @ Cl=0.6, Cd= | 0.013776
alpha (deg) | Cl | Cd | Cm | Cl/Cd
-20 | -0.669 | 0.16649 | -0.124 | -4.016
-19.5 | -0.642 | 0.15702 | -0.124 | -4.09
-19 | -0.615 | 0.14894 | -0.125 | -4.133
-18.5 | -0.589 | 0.13814 | -0.125 | -4.263
-18 | -0.56 | 0.14724 | -0.121 | -3.807
-17.5 | -0.534 | 0.13927 | -0.12 | -3.831
-17 | -0.507 | 0.12815 | -0.121 | -3.954
-16.5 | -0.48 | 0.11824 | -0.122 | -4.061
-16 | -0.453 | 0.11118 | -0.124 | -4.078
-15.5 | -0.427 | 0.10517 | -0.125 | -4.056
-15 | -0.4 | 0.09898 | -0.126 | -4.037
-14.5 | -0.371 | 0.10232 | -0.118 | -3.622
-14 | -0.343 | 0.09643 | -0.117 | -3.56
-13.5 | -0.317 | 0.08918 | -0.121 | -3.551
-13 | -0.29 | 0.08285 | -0.124 | -3.5
-12.5 | -0.263 | 0.07683 | -0.127 | -3.426
-12 | -0.236 | 0.07203 | -0.131 | -3.281
-11.5 | -0.207 | 0.07776 | -0.115 | -2.658
-11 | -0.179 | 0.07438 | -0.114 | -2.41
-10.5 | -0.152 | 0.0693 | -0.117 | -2.197
-10 | -0.125 | 0.06405 | -0.122 | -1.954
-9.5 | -0.097 | 0.06528 | -0.114 | -1.49
-9 | -0.07 | 0.06242 | -0.112 | -1.119
-8.5 | -0.043 | 0.05816 | -0.115 | -0.731
-8 | -0.015 | 0.05778 | -0.111 | -0.261
-7.5 | 0.012 | 0.05461 | -0.112 | 0.225
-7 | 0.04 | 0.05314 | -0.11 | 0.746
-6.5 | 0.067 | 0.04984 | -0.112 | 1.345
-6 | 0.094 | 0.04831 | -0.111 | 1.953
-5.5 | 0.122 | 0.04514 | -0.116 | 2.703
-5 | 0.226 | 0.04288 | -0.12 | 5.274
-4.5 | 0.307 | 0.04001 | -0.127 | 7.672
-4 | 0.38 | 0.03613 | -0.14 | 10.515
-3.5 | 0.54 | 0.01365 | -0.213 | 39.567
-3 | 0.616 | 0.01381 | -0.212 | 44.642
-2.5 | 0.691 | 0.01383 | -0.212 | 49.935
-2 | 0.763 | 0.01393 | -0.212 | 54.82
-1.5 | 0.835 | 0.01403 | -0.212 | 59.48
-1 | 0.905 | 0.01411 | -0.212 | 64.107
-0.5 | 0.972 | 0.01412 | -0.211 | 68.856
0 | 1.039 | 0.01428 | -0.211 | 72.713
0.5 | 1.105 | 0.01468 | -0.211 | 75.268
1 | 1.171 | 0.01496 | -0.211 | 78.267
1.5 | 1.236 | 0.01527 | -0.211 | 80.947
2 | 1.301 | 0.01556 | -0.211 | 83.646
2.5 | 1.366 | 0.01584 | -0.21 | 86.238
3 | 1.429 | 0.01625 | -0.21 | 87.976
3.5 | 1.492 | 0.01657 | -0.21 | 90.041
4 | 1.554 | 0.01692 | -0.21 | 91.84
4.5 | 1.614 | 0.01748 | -0.209 | 92.345
5 | 1.673 | 0.01795 | -0.209 | 93.212
5.5 | 1.727 | 0.01851 | -0.209 | 93.294
6 | 1.766 | 0.01912 | -0.209 | 92.379
6.5 | 1.788 | 0.02009 | -0.209 | 89.001
7 | 1.781 | 0.02156 | -0.208 | 82.591
7.5 | 1.709 | 0.02291 | -0.208 | 74.581
8 | 1.366 | 0.02492 | -0.208 | 54.811
8.5 | 1.079 | 0.02629 | -0.208 | 41.043
9 | 1.105 | 0.02813 | -0.206 | 39.265
9.5 | 1.128 | 0.03059 | -0.204 | 36.887
10 | 1.151 | 0.03284 | -0.203 | 35.056
10.5 | 1.164 | 0.03674 | -0.199 | 31.697
11 | 1.179 | 0.04 | -0.195 | 29.468
11.5 | 1.195 | 0.04308 | -0.192 | 27.735

## 144. Re 18M Mach 0.50 (2)
BIGFOIL.COM POLAR EXPORT
BE6568
BE6568 6.5% t/c 7.5% camber Suitable for F1A towline glider category |  |  |  | Cl Max: | 2.2117 | at alpha= | 8.5 | deg
XFOIL ncrit=9 |  |  |  | L/D Max: | 186.282 | at alpha= | 4 | deg
Re: | 18000000 |  |  | Cd Min: | 0.25865 | at alpha= | -20 | deg
Mach: | 0.5 |  |  | Cl=0 at alpha= | -5.8425 | deg
|  |  |  | @ Cl=0.1, Cd= | 0.046372
|  |  |  | @ Cl=0.4, Cd= | 0.0073872
|  |  |  | @ Cl=0.6, Cd= | 0.0061214
alpha (deg) | Cl | Cd | Cm | Cl/Cd
-20 | -0.6281 | 0.25865 | 0.0221 | -2.4284
-19.5 | -0.6045 | 0.25152 | 0.0171 | -2.4034
-19 | -0.5809 | 0.24431 | 0.0122 | -2.3777
-18.5 | -0.5578 | 0.23684 | 0.0074 | -2.3552
-18 | -0.5347 | 0.22911 | 0.0027 | -2.3338
-17.5 | -0.5122 | 0.22095 | -0.0019 | -2.3182
-17 | -0.4903 | 0.21263 | -0.0064 | -2.3059
-16.5 | -0.4702 | 0.20366 | -0.0107 | -2.3087
-16 | -0.4492 | 0.1964 | -0.0146 | -2.2872
-15.5 | -0.4269 | 0.18975 | -0.0185 | -2.2498
-15 | -0.4011 | 0.18259 | -0.0234 | -2.1967
-14.5 | -0.3759 | 0.17515 | -0.0285 | -2.1462
-13 | -0.3193 | 0.15195 | -0.0391 | -2.1013
-12.5 | -0.2994 | 0.14584 | -0.0417 | -2.0529
-12 | -0.2811 | 0.13936 | -0.0444 | -2.0171
-11.5 | -0.2601 | 0.13347 | -0.0471 | -1.9488
-11 | -0.2398 | 0.12729 | -0.0499 | -1.8839
-10.5 | -0.2216 | 0.12048 | -0.0529 | -1.8393
-10 | -0.2035 | 0.11372 | -0.0559 | -1.7895
-9 | -0.0618 | 0.08173 | -0.0724 | -0.75615
-8.5 | -0.145 | 0.09461 | -0.0654 | -1.5326
-8 | -0.1209 | 0.08962 | -0.0683 | -1.349
-7.5 | -0.0984 | 0.08417 | -0.0716 | -1.1691
-7 | -0.0786 | 0.07804 | -0.0753 | -1.0072
-6.5 | -0.0555 | 0.07136 | -0.0812 | -0.77775
-6 | -0.016 | 0.06418 | -0.0912 | -0.2493
-5.5 | 0.0348 | 0.05858 | -0.1005 | 0.59406
-5 | 0.1234 | 0.04199 | -0.1379 | 2.9388
-4.5 | 0.396 | 0.00743 | -0.2343 | 53.2974
-4 | 0.4792 | 0.00654 | -0.2348 | 73.2722
-3.5 | 0.5565 | 0.00622 | -0.2343 | 89.4695
-3 | 0.6315 | 0.00605 | -0.2339 | 104.3802
-2.5 | 0.7046 | 0.00598 | -0.2334 | 117.8261
-2 | 0.7765 | 0.00598 | -0.2331 | 129.8495
-1.5 | 0.8476 | 0.00602 | -0.233 | 140.7973
-1 | 0.9177 | 0.00614 | -0.2327 | 149.4625
-0.5 | 0.9875 | 0.00628 | -0.2324 | 157.2452
0 | 1.0571 | 0.00641 | -0.2322 | 164.9142
0.5 | 1.1261 | 0.00664 | -0.2319 | 169.5934
1 | 1.1955 | 0.00681 | -0.2315 | 175.5507
1.5 | 1.2652 | 0.00699 | -0.2311 | 181.0014
2 | 1.3345 | 0.00725 | -0.2305 | 184.069
2.5 | 1.4032 | 0.00765 | -0.2297 | 183.4248
3 | 1.4729 | 0.00797 | -0.2288 | 184.8055
3.5 | 1.5425 | 0.00834 | -0.2276 | 184.952
4 | 1.6132 | 0.00866 | -0.2263 | 186.2818
4.5 | 1.6836 | 0.00907 | -0.2246 | 185.6229
5 | 1.7536 | 0.00958 | -0.2224 | 183.048
6 | 1.8957 | 0.01032 | -0.2176 | 183.6919
6.5 | 1.9606 | 0.01137 | -0.2132 | 172.4362
7 | 2.0254 | 0.01239 | -0.2082 | 163.4705
7.5 | 2.09 | 0.01335 | -0.2026 | 156.5543
8 | 2.1549 | 0.0142 | -0.1962 | 151.7535
8.5 | 2.2117 | 0.01549 | -0.1876 | 142.7824

## 145. Re 20M Mach 0.00 (1)
BIGFOIL.COM POLAR EXPORT
BE6568
BE6568 6.5% t/c 7.5% camber Suitable for F1A towline glider category |  |  |  | Cl Max: | 1.768 | at alpha= | 10 | deg
JavaFoil+Calcfoil stall+Eppler ext transition |  |  |  | L/D Max: | 96.961 | at alpha= | 7 | deg
Re: | 20000000 |  |  | Cd Min: | 0.01321 | at alpha= | -5 | deg
Mach: | 0 |  |  | Cl=0 at alpha= | -7.725 | deg
|  |  |  | @ Cl=0.1, Cd= | 0.038972
|  |  |  | @ Cl=0.4, Cd= | 0.013309
|  |  |  | @ Cl=0.6, Cd= | 0.013393
alpha (deg) | Cl | Cd | Cm | Cl/Cd
-20 | -0.217 | 0.16825 | -0.097 | -1.29
-19.5 | -0.223 | 0.16195 | -0.097 | -1.38
-19 | -0.23 | 0.15393 | -0.097 | -1.493
-18.5 | -0.236 | 0.14753 | -0.097 | -1.6
-18 | -0.242 | 0.14053 | -0.097 | -1.722
-17.5 | -0.248 | 0.13472 | -0.097 | -1.837
-17 | -0.253 | 0.12865 | -0.097 | -1.963
-16.5 | -0.257 | 0.12309 | -0.097 | -2.088
-16 | -0.261 | 0.11766 | -0.097 | -2.215
-15.5 | -0.263 | 0.11235 | -0.098 | -2.342
-15 | -0.265 | 0.1066 | -0.098 | -2.482
-14.5 | -0.264 | 0.10157 | -0.098 | -2.603
-14 | -0.263 | 0.0967 | -0.098 | -2.715
-13.5 | -0.259 | 0.09217 | -0.099 | -2.806
-13 | -0.253 | 0.08853 | -0.099 | -2.852
-12.5 | -0.244 | 0.08332 | -0.1 | -2.928
-12 | -0.232 | 0.07994 | -0.1 | -2.907
-11.5 | -0.217 | 0.07557 | -0.101 | -2.877
-11 | -0.199 | 0.0717 | -0.102 | -2.776
-10.5 | -0.177 | 0.06798 | -0.103 | -2.61
-10 | -0.153 | 0.06425 | -0.104 | -2.377
-9.5 | -0.125 | 0.06061 | -0.106 | -2.058
-9 | -0.094 | 0.05681 | -0.109 | -1.647
-8.5 | -0.059 | 0.05348 | -0.111 | -1.107
-8 | -0.022 | 0.05057 | -0.113 | -0.431
-7.5 | 0.018 | 0.04768 | -0.115 | 0.385
-7 | 0.061 | 0.04332 | -0.122 | 1.418
-6.5 | 0.108 | 0.03808 | -0.132 | 2.832
-6 | 0.185 | 0.01323 | -0.185 | 14.018
-5.5 | 0.244 | 0.01322 | -0.185 | 18.427
-5 | 0.303 | 0.01321 | -0.184 | 22.919
-4.5 | 0.362 | 0.01329 | -0.184 | 27.276
-4 | 0.423 | 0.01332 | -0.184 | 31.731
-3.5 | 0.483 | 0.01334 | -0.184 | 36.24
-3 | 0.544 | 0.01331 | -0.184 | 40.861
-2.5 | 0.605 | 0.0134 | -0.184 | 45.109
-2 | 0.665 | 0.01347 | -0.184 | 49.363
-1.5 | 0.725 | 0.01344 | -0.183 | 53.929
-1 | 0.784 | 0.01349 | -0.183 | 58.141
-0.5 | 0.843 | 0.0136 | -0.183 | 61.983
0 | 0.9 | 0.01368 | -0.183 | 65.797
0.5 | 0.958 | 0.01403 | -0.183 | 68.286
1 | 1.015 | 0.01416 | -0.183 | 71.696
1.5 | 1.073 | 0.01438 | -0.182 | 74.606
2 | 1.13 | 0.01457 | -0.182 | 77.531
2.5 | 1.186 | 0.01473 | -0.182 | 80.536
3 | 1.242 | 0.01498 | -0.182 | 82.966
3.5 | 1.298 | 0.01518 | -0.182 | 85.524
4 | 1.354 | 0.01538 | -0.182 | 88.022
4.5 | 1.409 | 0.01567 | -0.181 | 89.894
5 | 1.463 | 0.01594 | -0.181 | 91.746
5.5 | 1.515 | 0.01622 | -0.181 | 93.394
6 | 1.563 | 0.01655 | -0.181 | 94.433
6.5 | 1.608 | 0.01693 | -0.181 | 94.976
7 | 1.649 | 0.017 | -0.18 | 96.961
7.5 | 1.684 | 0.01751 | -0.18 | 96.134
8 | 1.714 | 0.01822 | -0.18 | 94.065
8.5 | 1.738 | 0.01873 | -0.18 | 92.794
9 | 1.757 | 0.01925 | -0.18 | 91.259
9.5 | 1.767 | 0.01982 | -0.179 | 89.144
10 | 1.768 | 0.02032 | -0.179 | 86.989
10.5 | 1.76 | 0.02101 | -0.179 | 83.779
11 | 1.745 | 0.02175 | -0.179 | 80.233
11.5 | 1.723 | 0.02257 | -0.179 | 76.327
12 | 1.693 | 0.02352 | -0.178 | 71.958
12.5 | 1.656 | 0.02436 | -0.178 | 67.997
13 | 1.607 | 0.02503 | -0.177 | 64.202
13.5 | 1.557 | 0.02609 | -0.177 | 59.688
14 | 1.5 | 0.02838 | -0.175 | 52.843
14.5 | 1.44 | 0.02969 | -0.174 | 48.485
15 | 1.375 | 0.03162 | -0.173 | 43.494

## 146. Re 20M Mach 0.00 (2)
BIGFOIL.COM POLAR EXPORT
BE6568
BE6568 6.5% t/c 7.5% camber Suitable for F1A towline glider category |  |  |  | Cl Max: | 2.4041 | at alpha= | 18.5 | deg
XFOIL ncrit=9 |  |  |  | L/D Max: | 181.566 | at alpha= | 6 | deg
Re: | 20000000 |  |  | Cd Min: | 0.05684 | at alpha= | 20 | deg
Mach: | 0 |  |  | Cl=0 at alpha= | -7.6932 | deg
|  |  |  | @ Cl=0.1, Cd= | 0.006192
|  |  |  | @ Cl=0.4, Cd= | 0.0058302
|  |  |  | @ Cl=0.6, Cd= | 0.0057368
alpha (deg) | Cl | Cd | Cm | Cl/Cd
-14 | -0.7537 | 0.0154 | -0.1826 | -48.9416
-13.5 | -0.6944 | 0.01373 | -0.1852 | -50.5754
-13 | -0.6352 | 0.01247 | -0.187 | -50.9383
-12.5 | -0.5749 | 0.01134 | -0.1889 | -50.6966
-12 | -0.5148 | 0.01048 | -0.1903 | -49.1221
-11.5 | -0.4549 | 0.00975 | -0.1915 | -46.6564
-11 | -0.3949 | 0.00909 | -0.1926 | -43.4433
-10.5 | -0.3348 | 0.00849 | -0.1936 | -39.4346
-10 | -0.2747 | 0.00794 | -0.1946 | -34.597
-9.5 | -0.2147 | 0.00746 | -0.1954 | -28.7802
-9 | -0.1551 | 0.00711 | -0.1961 | -21.8143
-8.5 | -0.0955 | 0.0068 | -0.1967 | -14.0441
-8 | -0.0362 | 0.0066 | -0.1973 | -5.4848
-7.5 | 0.0228 | 0.00652 | -0.1978 | 3.4969
-7 | 0.0828 | 0.00623 | -0.1986 | 13.2905
-6.5 | 0.1417 | 0.0061 | -0.199 | 23.2295
-6 | 0.2004 | 0.00604 | -0.1993 | 33.1788
-5.5 | 0.2588 | 0.00603 | -0.1995 | 42.9187
-5 | 0.3174 | 0.00595 | -0.1998 | 53.3445
-4 | 0.4346 | 0.00578 | -0.2003 | 75.1903
-3.5 | 0.4931 | 0.00572 | -0.2005 | 86.2063
-3 | 0.5512 | 0.00572 | -0.2007 | 96.3636
-2.5 | 0.6093 | 0.00574 | -0.2009 | 106.1498
-2 | 0.6673 | 0.00576 | -0.2011 | 115.8507
-1.5 | 0.7249 | 0.00585 | -0.2012 | 123.9145
-1 | 0.7824 | 0.00592 | -0.2012 | 132.1622
-0.5 | 0.8397 | 0.00602 | -0.2013 | 139.485
0 | 0.8966 | 0.0062 | -0.2013 | 144.6129
0.5 | 0.9538 | 0.00628 | -0.2013 | 151.879
1 | 1.0106 | 0.00641 | -0.2013 | 157.6599
1.5 | 1.0671 | 0.00659 | -0.2013 | 161.9272
2 | 1.1234 | 0.0068 | -0.2012 | 165.2059
3 | 1.2355 | 0.00722 | -0.2011 | 171.1219
3.5 | 1.2913 | 0.00742 | -0.201 | 174.0296
4 | 1.3468 | 0.00767 | -0.2009 | 175.5932
4.5 | 1.4015 | 0.00799 | -0.2007 | 175.4068
5 | 1.456 | 0.00833 | -0.2004 | 174.7899
5.5 | 1.5108 | 0.00862 | -0.2003 | 175.2668
6 | 1.5651 | 0.00862 | -0.2004 | 181.5661
6.5 | 1.618 | 0.00906 | -0.1998 | 178.5872
7 | 1.6697 | 0.00963 | -0.1991 | 173.3853
7.5 | 1.721 | 0.0102 | -0.1982 | 168.7255
8 | 1.7722 | 0.01069 | -0.1974 | 165.7811
8.5 | 1.8224 | 0.01126 | -0.1965 | 161.8472
9 | 1.8723 | 0.01178 | -0.1955 | 158.9389
9.5 | 1.9218 | 0.01229 | -0.1945 | 156.371
10 | 1.97 | 0.01287 | -0.1932 | 153.0692
10.5 | 2.0178 | 0.01343 | -0.1919 | 150.2457
11 | 2.0645 | 0.01402 | -0.1905 | 147.2539
11.5 | 2.1094 | 0.01471 | -0.1887 | 143.399
12 | 2.1527 | 0.01546 | -0.1867 | 139.2432
13 | 2.2355 | 0.01694 | -0.182 | 131.9658
13.5 | 2.2732 | 0.01774 | -0.1791 | 128.1398
14 | 2.3056 | 0.01861 | -0.1751 | 123.8904
14.5 | 2.3343 | 0.01959 | -0.1705 | 119.1577
15 | 2.3567 | 0.02073 | -0.1648 | 113.6855
15.5 | 2.3663 | 0.02224 | -0.1568 | 106.3984
16 | 2.3784 | 0.02405 | -0.1501 | 98.894
16.5 | 2.3894 | 0.02618 | -0.1439 | 91.2681
17 | 2.3956 | 0.02883 | -0.1376 | 83.094
17.5 | 2.4 | 0.0319 | -0.1318 | 75.2351
18.5 | 2.4041 | 0.03932 | -0.1222 | 61.1419
19 | 2.3995 | 0.04425 | -0.1183 | 54.226
19.5 | 2.393 | 0.04999 | -0.1155 | 47.8696
20 | 2.3812 | 0.05684 | -0.1137 | 41.893

## 147. Re 20M Mach 0.10 (1)
BIGFOIL.COM POLAR EXPORT
BE6568
BE6568 6.5% t/c 7.5% camber Suitable for F1A towline glider category |  |  |  | Cl Max: | 1.767 | at alpha= | 9.5 | deg
JavaFoil+Calcfoil stall+Eppler ext transition |  |  |  | L/D Max: | 96.834 | at alpha= | 7 | deg
Re: | 20000000 |  |  | Cd Min: | 0.01317 | at alpha= | -5 | deg
Mach: | 0.1 |  |  | Cl=0 at alpha= | -7.725 | deg
|  |  |  | @ Cl=0.1, Cd= | 0.039208
|  |  |  | @ Cl=0.4, Cd= | 0.0133
|  |  |  | @ Cl=0.6, Cd= | 0.013427
alpha (deg) | Cl | Cd | Cm | Cl/Cd
-19 | -0.193 | 0.15619 | -0.096 | -1.235
-18.5 | -0.201 | 0.14877 | -0.097 | -1.348
-18 | -0.208 | 0.1419 | -0.097 | -1.466
-17.5 | -0.215 | 0.13619 | -0.097 | -1.58
-17 | -0.222 | 0.13054 | -0.097 | -1.701
-16.5 | -0.228 | 0.1245 | -0.097 | -1.834
-16 | -0.234 | 0.11878 | -0.097 | -1.969
-15.5 | -0.239 | 0.11323 | -0.097 | -2.107
-15 | -0.242 | 0.10798 | -0.098 | -2.243
-14.5 | -0.244 | 0.10269 | -0.098 | -2.379
-14 | -0.245 | 0.09716 | -0.099 | -2.519
-13.5 | -0.243 | 0.09299 | -0.099 | -2.615
-13 | -0.239 | 0.08924 | -0.099 | -2.681
-12.5 | -0.233 | 0.08464 | -0.099 | -2.75
-12 | -0.223 | 0.08033 | -0.1 | -2.78
-11.5 | -0.21 | 0.0766 | -0.1 | -2.744
-11 | -0.193 | 0.0723 | -0.101 | -2.675
-10.5 | -0.173 | 0.06865 | -0.102 | -2.525
-10 | -0.15 | 0.0647 | -0.104 | -2.316
-9.5 | -0.123 | 0.06109 | -0.106 | -2.011
-9 | -0.092 | 0.05721 | -0.109 | -1.617
-8.5 | -0.059 | 0.05413 | -0.11 | -1.083
-8 | -0.022 | 0.05094 | -0.113 | -0.426
-7.5 | 0.018 | 0.04829 | -0.114 | 0.378
-7 | 0.061 | 0.04417 | -0.121 | 1.385
-6.5 | 0.108 | 0.03819 | -0.132 | 2.824
-6 | 0.16 | 0.03066 | -0.146 | 5.205
-5.5 | 0.244 | 0.01324 | -0.186 | 18.454
-5 | 0.304 | 0.01317 | -0.185 | 23.049
-4.5 | 0.364 | 0.01324 | -0.185 | 27.476
-4 | 0.424 | 0.01334 | -0.185 | 31.832
-3.5 | 0.485 | 0.01335 | -0.185 | 36.369
-3 | 0.547 | 0.01333 | -0.185 | 41.003
-2.5 | 0.607 | 0.01344 | -0.185 | 45.205
-2 | 0.668 | 0.01348 | -0.185 | 49.56
-1.5 | 0.728 | 0.01345 | -0.184 | 54.148
-1 | 0.788 | 0.0135 | -0.184 | 58.376
-0.5 | 0.847 | 0.01361 | -0.184 | 62.228
0 | 0.905 | 0.0137 | -0.184 | 66.052
0.5 | 0.963 | 0.01405 | -0.184 | 68.539
1 | 1.021 | 0.01419 | -0.184 | 71.923
1.5 | 1.078 | 0.0144 | -0.183 | 74.845
2 | 1.135 | 0.0146 | -0.183 | 77.765
2.5 | 1.192 | 0.01476 | -0.183 | 80.755
3 | 1.249 | 0.01501 | -0.183 | 83.18
3.5 | 1.305 | 0.01522 | -0.183 | 85.745
4 | 1.36 | 0.01542 | -0.183 | 88.233
4.5 | 1.415 | 0.01571 | -0.182 | 90.117
5 | 1.47 | 0.016 | -0.182 | 91.881
5.5 | 1.522 | 0.01628 | -0.182 | 93.5
6 | 1.571 | 0.01662 | -0.182 | 94.496
6.5 | 1.615 | 0.017 | -0.182 | 94.985
7 | 1.655 | 0.01709 | -0.181 | 96.834
7.5 | 1.69 | 0.01762 | -0.181 | 95.909
8 | 1.719 | 0.01833 | -0.181 | 93.773
8.5 | 1.742 | 0.01886 | -0.181 | 92.377
9 | 1.759 | 0.01939 | -0.181 | 90.697
9.5 | 1.767 | 0.01999 | -0.18 | 88.41
10 | 1.764 | 0.02056 | -0.18 | 85.84
10.5 | 1.753 | 0.02123 | -0.18 | 82.609
11 | 1.734 | 0.02206 | -0.18 | 78.622
11.5 | 1.706 | 0.02287 | -0.179 | 74.606
12 | 1.671 | 0.0239 | -0.179 | 69.908
12.5 | 1.629 | 0.02491 | -0.179 | 65.379
13 | 1.572 | 0.02552 | -0.178 | 61.597
13.5 | 1.514 | 0.02528 | -0.177 | 59.91
14 | 1.448 | 0.02907 | -0.176 | 49.828
14.5 | 1.382 | 0.03054 | -0.175 | 45.261

## 148. Re 20M Mach 0.10 (2)
BIGFOIL.COM POLAR EXPORT
BE6568
BE6568 6.5% t/c 7.5% camber Suitable for F1A towline glider category |  |  |  | Cl Max: | 2.398 | at alpha= | 18 | deg
XFOIL ncrit=9 |  |  |  | L/D Max: | 181.917 | at alpha= | 6 | deg
Re: | 20000000 |  |  | Cd Min: | 0.06429 | at alpha= | 20 | deg
Mach: | 0.1 |  |  | Cl=0 at alpha= | -7.6658 | deg
|  |  |  | @ Cl=0.1, Cd= | 0.0062551
|  |  |  | @ Cl=0.4, Cd= | 0.0058614
|  |  |  | @ Cl=0.6, Cd= | 0.0057379
alpha (deg) | Cl | Cd | Cm | Cl/Cd
-13 | -0.6585 | 0.015 | -0.1857 | -43.9
-12.5 | -0.5942 | 0.01287 | -0.1892 | -46.1694
-12 | -0.5314 | 0.01159 | -0.1911 | -45.8499
-11.5 | -0.4693 | 0.01059 | -0.1926 | -44.3154
-11 | -0.4073 | 0.00973 | -0.1939 | -41.8602
-10.5 | -0.3454 | 0.00898 | -0.195 | -38.4633
-10 | -0.2837 | 0.00832 | -0.196 | -34.0986
-9.5 | -0.2221 | 0.00773 | -0.1969 | -28.7322
-9 | -0.1613 | 0.00733 | -0.1975 | -22.0055
-8.5 | -0.1005 | 0.00695 | -0.1982 | -14.4604
-8 | -0.0401 | 0.00671 | -0.1987 | -5.9762
-7.5 | 0.0199 | 0.00661 | -0.1992 | 3.0106
-7 | 0.0807 | 0.00631 | -0.1998 | 12.7892
-6.5 | 0.1405 | 0.00614 | -0.2002 | 22.8827
-6 | 0.1999 | 0.00606 | -0.2005 | 32.9868
-5.5 | 0.2589 | 0.00605 | -0.2007 | 42.7934
-5 | 0.3181 | 0.00597 | -0.2009 | 53.2831
-4.5 | 0.3771 | 0.0059 | -0.2011 | 63.9153
-4 | 0.4364 | 0.0058 | -0.2014 | 75.2414
-3.5 | 0.4953 | 0.00573 | -0.2016 | 86.4398
-3 | 0.5539 | 0.00573 | -0.2018 | 96.6667
-2.5 | 0.6124 | 0.00574 | -0.2019 | 106.6899
-2 | 0.6708 | 0.00576 | -0.2021 | 116.4583
-1.5 | 0.7288 | 0.00586 | -0.2022 | 124.3686
-1 | 0.7867 | 0.00592 | -0.2022 | 132.8885
-0.5 | 0.8445 | 0.00602 | -0.2023 | 140.2824
0 | 0.9017 | 0.0062 | -0.2023 | 145.4355
0.5 | 0.9592 | 0.00629 | -0.2023 | 152.496
1 | 1.0165 | 0.00641 | -0.2023 | 158.5803
1.5 | 1.0734 | 0.0066 | -0.2023 | 162.6364
2 | 1.1301 | 0.00681 | -0.2022 | 165.9471
2.5 | 1.1864 | 0.00706 | -0.2021 | 168.0453
3.5 | 1.2993 | 0.00744 | -0.2019 | 174.6371
4 | 1.3551 | 0.00769 | -0.2018 | 176.2159
4.5 | 1.4103 | 0.00802 | -0.2015 | 175.8479
5 | 1.4653 | 0.00836 | -0.2012 | 175.2751
5.5 | 1.5206 | 0.00866 | -0.2011 | 175.5889
6 | 1.5754 | 0.00866 | -0.2011 | 181.9169
6.5 | 1.6287 | 0.00913 | -0.2004 | 178.3899
7 | 1.6809 | 0.00971 | -0.1996 | 173.1102
7.5 | 1.7327 | 0.01027 | -0.1987 | 168.7147
8 | 1.7843 | 0.0108 | -0.1978 | 165.213
8.5 | 1.8351 | 0.01137 | -0.1968 | 161.3984
9 | 1.8855 | 0.01191 | -0.1956 | 158.3123
9.5 | 1.9355 | 0.01244 | -0.1945 | 155.5868
10 | 1.9842 | 0.01304 | -0.1931 | 152.1626
10.5 | 2.0326 | 0.0136 | -0.1916 | 149.4559
11 | 2.0794 | 0.01425 | -0.1899 | 145.9228
11.5 | 2.1245 | 0.01498 | -0.1879 | 141.8224
12 | 2.1683 | 0.01574 | -0.1857 | 137.7573
12.5 | 2.2107 | 0.01649 | -0.1832 | 134.0631
13 | 2.2509 | 0.01729 | -0.1804 | 130.1851
13.5 | 2.2866 | 0.01815 | -0.1767 | 125.9835
14 | 2.3174 | 0.01911 | -0.1721 | 121.2664
14.5 | 2.3437 | 0.02021 | -0.1668 | 115.9673
15 | 2.3554 | 0.02168 | -0.1588 | 108.6439
15.5 | 2.3678 | 0.02343 | -0.1516 | 101.0585
16 | 2.3789 | 0.02555 | -0.1449 | 93.1076
16.5 | 2.388 | 0.02802 | -0.1386 | 85.2248
17 | 2.3933 | 0.03106 | -0.1325 | 77.0541
18 | 2.398 | 0.03848 | -0.1222 | 62.3181
18.5 | 2.3954 | 0.04322 | -0.1181 | 55.4234
19 | 2.3881 | 0.04908 | -0.115 | 48.6573
19.5 | 2.3763 | 0.05603 | -0.113 | 42.4112
20 | 2.3582 | 0.06429 | -0.1121 | 36.6807

## 149. Re 20M Mach 0.25 (1)
BIGFOIL.COM POLAR EXPORT
BE6568
BE6568 6.5% t/c 7.5% camber Suitable for F1A towline glider category |  |  |  | Cl Max: | 1.76 | at alpha= | 9 | deg
JavaFoil+Calcfoil stall+Eppler ext transition |  |  |  | L/D Max: | 95.694 | at alpha= | 7 | deg
Re: | 20000000 |  |  | Cd Min: | 0.01328 | at alpha= | -5 | deg
Mach: | 0.25 |  |  | Cl=0 at alpha= | -7.7308 | deg
|  |  |  | @ Cl=0.1, Cd= | 0.044717
|  |  |  | @ Cl=0.4, Cd= | 0.013378
|  |  |  | @ Cl=0.6, Cd= | 0.01346
alpha (deg) | Cl | Cd | Cm | Cl/Cd
-16.5 | -0.05 | 0.12964 | -0.098 | -0.387
-16 | -0.047 | 0.12417 | -0.098 | -0.381
-15.5 | -0.045 | 0.11709 | -0.099 | -0.38
-15 | -0.042 | 0.1134 | -0.098 | -0.368
-14.5 | -0.039 | 0.10695 | -0.098 | -0.363
-14 | -0.036 | 0.10459 | -0.098 | -0.344
-13.5 | -0.087 | 0.09906 | -0.097 | -0.881
-13 | -0.112 | 0.0942 | -0.098 | -1.193
-12.5 | -0.129 | 0.08855 | -0.098 | -1.462
-12 | -0.141 | 0.08433 | -0.099 | -1.668
-11.5 | -0.145 | 0.07944 | -0.099 | -1.831
-11 | -0.144 | 0.07565 | -0.1 | -1.905
-10.5 | -0.137 | 0.07156 | -0.1 | -1.917
-10 | -0.125 | 0.06793 | -0.101 | -1.836
-9.5 | -0.107 | 0.06424 | -0.102 | -1.659
-9 | -0.083 | 0.06063 | -0.103 | -1.369
-8.5 | -0.054 | 0.05633 | -0.107 | -0.963
-8 | -0.021 | 0.05318 | -0.11 | -0.386
-7.5 | 0.018 | 0.04991 | -0.112 | 0.353
-7 | 0.06 | 0.04733 | -0.114 | 1.259
-6.5 | 0.105 | 0.04439 | -0.118 | 2.365
-6 | 0.155 | 0.03872 | -0.131 | 4.001
-5.5 | 0.211 | 0.03129 | -0.146 | 6.729
-5 | 0.308 | 0.01328 | -0.19 | 23.222
-4.5 | 0.371 | 0.01336 | -0.19 | 27.767
-4 | 0.434 | 0.0134 | -0.19 | 32.375
-3.5 | 0.497 | 0.01342 | -0.19 | 37.052
-3 | 0.56 | 0.01339 | -0.19 | 41.838
-2.5 | 0.623 | 0.0135 | -0.19 | 46.162
-2 | 0.686 | 0.01355 | -0.19 | 50.61
-1.5 | 0.748 | 0.0136 | -0.189 | 55.012
-1 | 0.81 | 0.01358 | -0.189 | 59.645
-0.5 | 0.87 | 0.01369 | -0.189 | 63.555
0 | 0.93 | 0.01379 | -0.189 | 67.431
0.5 | 0.989 | 0.01416 | -0.189 | 69.869
1 | 1.048 | 0.0143 | -0.189 | 73.308
1.5 | 1.107 | 0.01455 | -0.188 | 76.096
2 | 1.166 | 0.01474 | -0.188 | 79.123
2.5 | 1.224 | 0.01492 | -0.188 | 82.041
3 | 1.282 | 0.0152 | -0.188 | 84.357
3.5 | 1.34 | 0.01541 | -0.188 | 86.941
4 | 1.397 | 0.01564 | -0.188 | 89.303
4.5 | 1.453 | 0.01599 | -0.187 | 90.883
5 | 1.508 | 0.01627 | -0.187 | 92.694
5.5 | 1.562 | 0.0166 | -0.187 | 94.059
6 | 1.61 | 0.01698 | -0.187 | 94.787
6.5 | 1.653 | 0.01745 | -0.187 | 94.721
7 | 1.691 | 0.01767 | -0.186 | 95.694
7.5 | 1.721 | 0.01846 | -0.186 | 93.21
8 | 1.743 | 0.01902 | -0.186 | 91.643
8.5 | 1.757 | 0.01965 | -0.186 | 89.422
9 | 1.76 | 0.02031 | -0.186 | 86.664
9.5 | 1.751 | 0.02092 | -0.185 | 83.722
10 | 1.725 | 0.02172 | -0.185 | 79.423
10.5 | 1.685 | 0.02263 | -0.185 | 74.454
11 | 1.63 | 0.02374 | -0.185 | 68.663
11.5 | 1.561 | 0.02517 | -0.184 | 62.005
12 | 1.47 | 0.026 | -0.183 | 56.538
12.5 | 1.369 | 0.02851 | -0.182 | 48.022
13 | 1.256 | 0.02992 | -0.181 | 41.983
13.5 | 1.131 | 0.03286 | -0.179 | 34.412
14 | 1 | 0.03592 | -0.177 | 27.841

## 150. Re 20M Mach 0.25 (2)
BIGFOIL.COM POLAR EXPORT
BE6568
BE6568 6.5% t/c 7.5% camber Suitable for F1A towline glider category |  |  |  | Cl Max: | 2.3804 | at alpha= | 15.5 | deg
XFOIL ncrit=9 |  |  |  | L/D Max: | 183.038 | at alpha= | 6 | deg
Re: | 20000000 |  |  | Cd Min: | 0.17036 | at alpha= | -15 | deg
Mach: | 0.25 |  |  | Cl=0 at alpha= | -7.5022 | deg
|  |  |  | @ Cl=0.1, Cd= | 0.0066868
|  |  |  | @ Cl=0.4, Cd= | 0.0059625
|  |  |  | @ Cl=0.6, Cd= | 0.00576
alpha (deg) | Cl | Cd | Cm | Cl/Cd
-15 | -0.4195 | 0.17036 | -0.0169 | -2.4624
-13.5 | -0.3654 | 0.15145 | -0.027 | -2.4127
-13 | -0.3485 | 0.14549 | -0.0297 | -2.3954
-12.5 | -0.3404 | 0.13691 | -0.0325 | -2.4863
-12 | -0.3307 | 0.12914 | -0.0354 | -2.5608
-11.5 | -0.3126 | 0.12364 | -0.038 | -2.5283
-10.5 | -0.307 | 0.10427 | -0.047 | -2.9443
-9 | -0.2092 | 0.01068 | -0.2017 | -19.588
-8.5 | -0.1362 | 0.00889 | -0.2044 | -15.3206
-8 | -0.0669 | 0.00792 | -0.2057 | -8.447
-7.5 | 0.0003 | 0.00736 | -0.2064 | 0.040761
-6.5 | 0.1321 | 0.00647 | -0.2073 | 20.4173
-6 | 0.1962 | 0.00623 | -0.2074 | 31.4928
-5.5 | 0.259 | 0.00616 | -0.2074 | 42.0455
-5 | 0.3215 | 0.00607 | -0.2074 | 52.9654
-4 | 0.4456 | 0.0059 | -0.2075 | 75.5254
-3.5 | 0.5075 | 0.00578 | -0.2076 | 87.8028
-3 | 0.5687 | 0.00576 | -0.2076 | 98.7326
-2.5 | 0.6297 | 0.00576 | -0.2077 | 109.3229
-2 | 0.6904 | 0.00579 | -0.2078 | 119.2401
-1.5 | 0.7506 | 0.00588 | -0.2079 | 127.6531
-1 | 0.8107 | 0.00596 | -0.2079 | 136.0235
-0.5 | 0.8706 | 0.00605 | -0.2079 | 143.9008
0 | 0.93 | 0.00623 | -0.2079 | 149.2777
0.5 | 0.9896 | 0.00634 | -0.2078 | 156.0883
1 | 1.049 | 0.00647 | -0.2078 | 162.1329
1.5 | 1.1082 | 0.00665 | -0.2077 | 166.6466
2 | 1.167 | 0.00688 | -0.2075 | 169.6221
2.5 | 1.2256 | 0.00715 | -0.2073 | 171.4126
3 | 1.2845 | 0.00734 | -0.2072 | 175
3.5 | 1.3432 | 0.00755 | -0.2069 | 177.9073
4 | 1.4016 | 0.00784 | -0.2066 | 178.7755
4.5 | 1.4594 | 0.00817 | -0.2062 | 178.6291
5 | 1.5169 | 0.00856 | -0.2056 | 177.2079
5.5 | 1.5751 | 0.00886 | -0.2052 | 177.7765
6 | 1.6327 | 0.00892 | -0.2049 | 183.0381
6.5 | 1.6883 | 0.00951 | -0.2038 | 177.5289
7 | 1.7431 | 0.01016 | -0.2024 | 171.565
7.5 | 1.7977 | 0.01078 | -0.201 | 166.7625
8 | 1.852 | 0.0114 | -0.1995 | 162.4561
8.5 | 1.9058 | 0.01202 | -0.1978 | 158.5524
9 | 1.9593 | 0.01262 | -0.1959 | 155.2536
9.5 | 2.0118 | 0.01328 | -0.1938 | 151.491
10 | 2.0636 | 0.01393 | -0.1916 | 148.1407
10.5 | 2.1133 | 0.01473 | -0.1889 | 143.4691
11 | 2.1611 | 0.01559 | -0.1857 | 138.6209
11.5 | 2.2076 | 0.01643 | -0.1823 | 134.364
12 | 2.25 | 0.01736 | -0.1781 | 129.6083
12.5 | 2.2865 | 0.0184 | -0.1728 | 124.2663
13 | 2.3178 | 0.01962 | -0.1666 | 118.1346
13.5 | 2.3352 | 0.02114 | -0.1581 | 110.4636
14 | 2.3495 | 0.02309 | -0.1497 | 101.754
14.5 | 2.3639 | 0.02539 | -0.142 | 93.1036
15 | 2.3738 | 0.02827 | -0.1346 | 83.9689
15.5 | 2.3804 | 0.03175 | -0.1277 | 74.9732
16 | 2.3787 | 0.03625 | -0.1211 | 65.6193
16.5 | 2.3709 | 0.0419 | -0.1157 | 56.5847
17 | 2.3556 | 0.04911 | -0.1117 | 47.9658
17.5 | 2.3321 | 0.05821 | -0.1097 | 40.0636
18 | 2.3039 | 0.06856 | -0.1094 | 33.6041
18.5 | 2.2672 | 0.08047 | -0.1105 | 28.1745
19 | 2.217 | 0.09461 | -0.1134 | 23.433
19.5 | 2.1679 | 0.1089 | -0.1172 | 19.9073
20 | 2.1146 | 0.12439 | -0.1229 | 16.9998

## 151. Re 20M Mach 0.50 (1)
BIGFOIL.COM POLAR EXPORT
BE6568
BE6568 6.5% t/c 7.5% camber Suitable for F1A towline glider category |  |  |  | Cl Max: | 1.788 | at alpha= | 6.5 | deg
JavaFoil+Calcfoil stall+Eppler ext transition |  |  |  | L/D Max: | 94.017 | at alpha= | 5.5 | deg
Re: | 20000000 |  |  | Cd Min: | 0.01368 | at alpha= | -3.5 | deg
Mach: | 0.5 |  |  | Cl=0 at alpha= | -7.7222 | deg
|  |  |  | @ Cl=0.1, Cd= | 0.047511
|  |  |  | @ Cl=0.4, Cd= | 0.032849
|  |  |  | @ Cl=0.6, Cd= | 0.013735
alpha (deg) | Cl | Cd | Cm | Cl/Cd
-20 | -0.669 | 0.17054 | -0.124 | -3.922
-19.5 | -0.642 | 0.1601 | -0.124 | -4.011
-19 | -0.615 | 0.15141 | -0.125 | -4.065
-18.5 | -0.589 | 0.14212 | -0.125 | -4.143
-18 | -0.56 | 0.14972 | -0.121 | -3.743
-17.5 | -0.533 | 0.14248 | -0.12 | -3.744
-17 | -0.507 | 0.13122 | -0.121 | -3.861
-16.5 | -0.48 | 0.12156 | -0.122 | -3.948
-16 | -0.453 | 0.11362 | -0.122 | -3.987
-15.5 | -0.426 | 0.10635 | -0.124 | -4.009
-15 | -0.399 | 0.10076 | -0.125 | -3.964
-14.5 | -0.37 | 0.10596 | -0.117 | -3.496
-14 | -0.343 | 0.09818 | -0.117 | -3.497
-13.5 | -0.317 | 0.09064 | -0.12 | -3.493
-13 | -0.29 | 0.08422 | -0.122 | -3.44
-12.5 | -0.263 | 0.07878 | -0.126 | -3.337
-12 | -0.237 | 0.07165 | -0.132 | -3.301
-11.5 | -0.207 | 0.07764 | -0.115 | -2.663
-11 | -0.179 | 0.07427 | -0.114 | -2.414
-10.5 | -0.152 | 0.0688 | -0.118 | -2.213
-10 | -0.125 | 0.06372 | -0.123 | -1.966
-9.5 | -0.097 | 0.06522 | -0.114 | -1.491
-9 | -0.07 | 0.06215 | -0.113 | -1.124
-8.5 | -0.043 | 0.05791 | -0.116 | -0.735
-8 | -0.015 | 0.05738 | -0.111 | -0.263
-7.5 | 0.012 | 0.05438 | -0.112 | 0.226
-7 | 0.04 | 0.05297 | -0.11 | 0.748
-6.5 | 0.067 | 0.04991 | -0.113 | 1.343
-6 | 0.094 | 0.04821 | -0.112 | 1.958
-5.5 | 0.122 | 0.04495 | -0.117 | 2.716
-5 | 0.227 | 0.04237 | -0.122 | 5.346
-4.5 | 0.307 | 0.03984 | -0.128 | 7.709
-4 | 0.381 | 0.03545 | -0.143 | 10.75
-3.5 | 0.54 | 0.01368 | -0.213 | 39.48
-3 | 0.616 | 0.01375 | -0.212 | 44.844
-2.5 | 0.691 | 0.01389 | -0.212 | 49.742
-2 | 0.763 | 0.01388 | -0.212 | 55.009
-1.5 | 0.835 | 0.01396 | -0.212 | 59.775
-1 | 0.905 | 0.01403 | -0.212 | 64.453
-0.5 | 0.972 | 0.01406 | -0.211 | 69.162
0 | 1.039 | 0.01421 | -0.211 | 73.061
0.5 | 1.105 | 0.01462 | -0.211 | 75.574
1 | 1.171 | 0.0149 | -0.211 | 78.545
1.5 | 1.236 | 0.01522 | -0.211 | 81.215
2 | 1.301 | 0.01548 | -0.211 | 84.036
2.5 | 1.366 | 0.01575 | -0.21 | 86.731
3 | 1.429 | 0.01615 | -0.21 | 88.532
3.5 | 1.492 | 0.01646 | -0.21 | 90.663
4 | 1.554 | 0.01682 | -0.21 | 92.406
4.5 | 1.614 | 0.01737 | -0.209 | 92.924
5 | 1.673 | 0.0178 | -0.209 | 94.008
5.5 | 1.727 | 0.01837 | -0.209 | 94.017
6 | 1.766 | 0.01901 | -0.209 | 92.899
6.5 | 1.788 | 0.02047 | -0.209 | 87.339
7 | 1.781 | 0.02133 | -0.208 | 83.492
7.5 | 1.709 | 0.02262 | -0.208 | 75.535
8 | 1.366 | 0.02455 | -0.208 | 55.643
8.5 | 1.079 | 0.02584 | -0.208 | 41.76
9 | 1.105 | 0.02771 | -0.206 | 39.88
9.5 | 1.13 | 0.0302 | -0.205 | 37.422
10 | 1.152 | 0.03242 | -0.203 | 35.549
10.5 | 1.168 | 0.03586 | -0.2 | 32.562
11 | 1.186 | 0.03857 | -0.197 | 30.744
11.5 | 1.129 | 0.06026 | -0.176 | 18.741

## 152. Re 20M Mach 0.50 (2)
BIGFOIL.COM POLAR EXPORT
BE6568
BE6568 6.5% t/c 7.5% camber Suitable for F1A towline glider category |  |  |  | Cl Max: | 2.2185 | at alpha= | 8.5 | deg
XFOIL ncrit=9 |  |  |  | L/D Max: | 188.83 | at alpha= | 4 | deg
Re: | 20000000 |  |  | Cd Min: | 0.01522 | at alpha= | 8.5 | deg
Mach: | 0.5 |  |  | Cl=0 at alpha= | -99 | deg
|  |  |  | @ Cl=0.1, Cd= | 0.00634
|  |  |  | @ Cl=0.4, Cd= | 0.00634
|  |  |  | @ Cl=0.6, Cd= | 0.00634
alpha (deg) | Cl | Cd | Cm | Cl/Cd
0 | 1.0578 | 0.00634 | -0.2324 | 166.8454
0.5 | 1.1267 | 0.00658 | -0.232 | 171.231
1 | 1.1961 | 0.00677 | -0.2316 | 176.6765
1.5 | 1.2657 | 0.00695 | -0.2312 | 182.1151
2 | 1.3349 | 0.00723 | -0.2306 | 184.6335
2.5 | 1.4038 | 0.0076 | -0.2298 | 184.7105
3 | 1.4735 | 0.00793 | -0.2289 | 185.8134
3.5 | 1.5437 | 0.00824 | -0.2278 | 187.3422
4 | 1.6145 | 0.00855 | -0.2265 | 188.8304
4.5 | 1.6846 | 0.009 | -0.2247 | 187.1778
5 | 1.7552 | 0.00946 | -0.2227 | 185.5391
5.5 | 1.827 | 0.0099 | -0.2205 | 184.5455
6 | 1.8982 | 0.01016 | -0.218 | 186.8307
7 | 2.0289 | 0.0122 | -0.2087 | 166.3033
7.5 | 2.0944 | 0.01314 | -0.2032 | 159.3912
8 | 2.1606 | 0.01395 | -0.197 | 154.8817
8.5 | 2.2185 | 0.01522 | -0.1885 | 145.7622