## index
index | Re | Mach | Datasource
1 | 50000 | 0 | JavaFoil+Calcfoil stall+Eppler ext transition
2 | 50000 | 0 | XFOIL ncrit=9
3 | 50000 | 0.1 | JavaFoil+Calcfoil stall+Eppler ext transition
4 | 50000 | 0.1 | XFOIL ncrit=9
5 | 50000 | 0.25 | JavaFoil+Calcfoil stall+Eppler ext transition
6 | 50000 | 0.25 | XFOIL ncrit=9
7 | 50000 | 0.5 | JavaFoil+Calcfoil stall+Eppler ext transition
8 | 50000 | 0.5 | XFOIL ncrit=9
9 | 100000 | 0 | JavaFoil+Calcfoil stall+Eppler ext transition
10 | 100000 | 0 | XFOIL ncrit=9
11 | 100000 | 0.1 | JavaFoil+Calcfoil stall+Eppler ext transition
12 | 100000 | 0.1 | XFOIL ncrit=9
13 | 100000 | 0.25 | JavaFoil+Calcfoil stall+Eppler ext transition
14 | 100000 | 0.25 | XFOIL ncrit=9
15 | 100000 | 0.5 | JavaFoil+Calcfoil stall+Eppler ext transition
16 | 100000 | 0.5 | XFOIL ncrit=9
17 | 250000 | 0 | JavaFoil+Calcfoil stall+Eppler ext transition
18 | 250000 | 0 | XFOIL ncrit=9
19 | 250000 | 0.1 | JavaFoil+Calcfoil stall+Eppler ext transition
20 | 250000 | 0.1 | XFOIL ncrit=9
21 | 250000 | 0.25 | JavaFoil+Calcfoil stall+Eppler ext transition
22 | 250000 | 0.25 | XFOIL ncrit=9
23 | 250000 | 0.5 | JavaFoil+Calcfoil stall+Eppler ext transition
24 | 250000 | 0.5 | XFOIL ncrit=9
25 | 500000 | 0 | JavaFoil+Calcfoil stall+Eppler ext transition
26 | 500000 | 0 | XFOIL ncrit=9
27 | 500000 | 0.1 | JavaFoil+Calcfoil stall+Eppler ext transition
28 | 500000 | 0.1 | XFOIL ncrit=9
29 | 500000 | 0.25 | JavaFoil+Calcfoil stall+Eppler ext transition
30 | 500000 | 0.25 | XFOIL ncrit=9
31 | 500000 | 0.5 | JavaFoil+Calcfoil stall+Eppler ext transition
32 | 500000 | 0.5 | XFOIL ncrit=9
33 | 750000 | 0 | JavaFoil+Calcfoil stall+Eppler ext transition
34 | 750000 | 0 | XFOIL ncrit=9
35 | 750000 | 0.1 | JavaFoil+Calcfoil stall+Eppler ext transition
36 | 750000 | 0.1 | XFOIL ncrit=9
37 | 750000 | 0.25 | JavaFoil+Calcfoil stall+Eppler ext transition
38 | 750000 | 0.25 | XFOIL ncrit=9
39 | 750000 | 0.5 | JavaFoil+Calcfoil stall+Eppler ext transition
40 | 750000 | 0.5 | XFOIL ncrit=9
41 | 1000000 | 0 | JavaFoil+Calcfoil stall+Eppler ext transition
42 | 1000000 | 0 | XFOIL ncrit=9
43 | 1000000 | 0.1 | JavaFoil+Calcfoil stall+Eppler ext transition
44 | 1000000 | 0.1 | XFOIL ncrit=9
45 | 1000000 | 0.25 | JavaFoil+Calcfoil stall+Eppler ext transition
46 | 1000000 | 0.25 | XFOIL ncrit=9
47 | 1000000 | 0.5 | JavaFoil+Calcfoil stall+Eppler ext transition
48 | 1000000 | 0.5 | XFOIL ncrit=9
49 | 2000000 | 0 | JavaFoil+Calcfoil stall+Eppler ext transition
50 | 2000000 | 0 | XFOIL ncrit=9
51 | 2000000 | 0.1 | JavaFoil+Calcfoil stall+Eppler ext transition
52 | 2000000 | 0.1 | XFOIL ncrit=9
53 | 2000000 | 0.25 | JavaFoil+Calcfoil stall+Eppler ext transition
54 | 2000000 | 0.25 | XFOIL ncrit=9
55 | 2000000 | 0.5 | JavaFoil+Calcfoil stall+Eppler ext transition
56 | 2000000 | 0.5 | XFOIL ncrit=9
57 | 3000000 | 0 | JavaFoil+Calcfoil stall+Eppler ext transition
58 | 3000000 | 0 | XFOIL ncrit=9
59 | 3000000 | 0.1 | JavaFoil+Calcfoil stall+Eppler ext transition
60 | 3000000 | 0.1 | XFOIL ncrit=9
61 | 3000000 | 0.25 | JavaFoil+Calcfoil stall+Eppler ext transition
62 | 3000000 | 0.25 | XFOIL ncrit=9
63 | 3000000 | 0.5 | JavaFoil+Calcfoil stall+Eppler ext transition
64 | 3000000 | 0.5 | XFOIL ncrit=9
65 | 4000000 | 0 | JavaFoil+Calcfoil stall+Eppler ext transition
66 | 4000000 | 0 | XFOIL ncrit=9
67 | 4000000 | 0.1 | JavaFoil+Calcfoil stall+Eppler ext transition
68 | 4000000 | 0.1 | XFOIL ncrit=9
69 | 4000000 | 0.25 | JavaFoil+Calcfoil stall+Eppler ext transition
70 | 4000000 | 0.25 | XFOIL ncrit=9
71 | 4000000 | 0.5 | JavaFoil+Calcfoil stall+Eppler ext transition
72 | 4000000 | 0.5 | XFOIL ncrit=9
73 | 5000000 | 0 | JavaFoil+Calcfoil stall+Eppler ext transition
74 | 5000000 | 0 | XFOIL ncrit=9
75 | 5000000 | 0.1 | JavaFoil+Calcfoil stall+Eppler ext transition
76 | 5000000 | 0.1 | XFOIL ncrit=9
77 | 5000000 | 0.25 | JavaFoil+Calcfoil stall+Eppler ext transition
78 | 5000000 | 0.25 | XFOIL ncrit=9
79 | 5000000 | 0.5 | JavaFoil+Calcfoil stall+Eppler ext transition
80 | 5000000 | 0.5 | XFOIL ncrit=9
81 | 6000000 | 0 | JavaFoil+Calcfoil stall+Eppler ext transition
82 | 6000000 | 0 | XFOIL ncrit=9
83 | 6000000 | 0.1 | JavaFoil+Calcfoil stall+Eppler ext transition
84 | 6000000 | 0.1 | XFOIL ncrit=9
85 | 6000000 | 0.25 | JavaFoil+Calcfoil stall+Eppler ext transition
86 | 6000000 | 0.25 | XFOIL ncrit=9
87 | 6000000 | 0.5 | JavaFoil+Calcfoil stall+Eppler ext transition
88 | 6000000 | 0.5 | XFOIL ncrit=9
89 | 7000000 | 0 | JavaFoil+Calcfoil stall+Eppler ext transition
90 | 7000000 | 0 | XFOIL ncrit=9
91 | 7000000 | 0.1 | JavaFoil+Calcfoil stall+Eppler ext transition
92 | 7000000 | 0.1 | XFOIL ncrit=9
93 | 7000000 | 0.25 | JavaFoil+Calcfoil stall+Eppler ext transition
94 | 7000000 | 0.25 | XFOIL ncrit=9
95 | 7000000 | 0.5 | JavaFoil+Calcfoil stall+Eppler ext transition
96 | 7000000 | 0.5 | XFOIL ncrit=9
97 | 8000000 | 0 | JavaFoil+Calcfoil stall+Eppler ext transition
98 | 8000000 | 0 | XFOIL ncrit=9
99 | 8000000 | 0.1 | JavaFoil+Calcfoil stall+Eppler ext transition
100 | 8000000 | 0.1 | XFOIL ncrit=9
101 | 8000000 | 0.25 | JavaFoil+Calcfoil stall+Eppler ext transition
102 | 8000000 | 0.25 | XFOIL ncrit=9
103 | 8000000 | 0.5 | JavaFoil+Calcfoil stall+Eppler ext transition
104 | 8000000 | 0.5 | XFOIL ncrit=9
105 | 10000000 | 0 | JavaFoil+Calcfoil stall+Eppler ext transition
106 | 10000000 | 0 | XFOIL ncrit=9
107 | 10000000 | 0.1 | JavaFoil+Calcfoil stall+Eppler ext transition
108 | 10000000 | 0.1 | XFOIL ncrit=9
109 | 10000000 | 0.25 | JavaFoil+Calcfoil stall+Eppler ext transition
110 | 10000000 | 0.25 | XFOIL ncrit=9
111 | 10000000 | 0.5 | JavaFoil+Calcfoil stall+Eppler ext transition
112 | 10000000 | 0.5 | XFOIL ncrit=9
113 | 12000000 | 0 | JavaFoil+Calcfoil stall+Eppler ext transition
114 | 12000000 | 0 | XFOIL ncrit=9
115 | 12000000 | 0.1 | JavaFoil+Calcfoil stall+Eppler ext transition
116 | 12000000 | 0.1 | XFOIL ncrit=9
117 | 12000000 | 0.25 | JavaFoil+Calcfoil stall+Eppler ext transition
118 | 12000000 | 0.25 | XFOIL ncrit=9
119 | 12000000 | 0.5 | JavaFoil+Calcfoil stall+Eppler ext transition
120 | 12000000 | 0.5 | XFOIL ncrit=9
121 | 14000000 | 0 | JavaFoil+Calcfoil stall+Eppler ext transition
122 | 14000000 | 0 | XFOIL ncrit=9
123 | 14000000 | 0.1 | JavaFoil+Calcfoil stall+Eppler ext transition
124 | 14000000 | 0.1 | XFOIL ncrit=9
125 | 14000000 | 0.25 | JavaFoil+Calcfoil stall+Eppler ext transition
126 | 14000000 | 0.25 | XFOIL ncrit=9
127 | 14000000 | 0.5 | JavaFoil+Calcfoil stall+Eppler ext transition
128 | 14000000 | 0.5 | XFOIL ncrit=9
129 | 16000000 | 0 | JavaFoil+Calcfoil stall+Eppler ext transition
130 | 16000000 | 0 | XFOIL ncrit=9
131 | 16000000 | 0.1 | JavaFoil+Calcfoil stall+Eppler ext transition
132 | 16000000 | 0.1 | XFOIL ncrit=9
133 | 16000000 | 0.25 | JavaFoil+Calcfoil stall+Eppler ext transition
134 | 16000000 | 0.25 | XFOIL ncrit=9
135 | 16000000 | 0.5 | JavaFoil+Calcfoil stall+Eppler ext transition
136 | 16000000 | 0.5 | XFOIL ncrit=9
137 | 18000000 | 0 | JavaFoil+Calcfoil stall+Eppler ext transition
138 | 18000000 | 0 | XFOIL ncrit=9
139 | 18000000 | 0.1 | JavaFoil+Calcfoil stall+Eppler ext transition
140 | 18000000 | 0.1 | XFOIL ncrit=9
141 | 18000000 | 0.25 | JavaFoil+Calcfoil stall+Eppler ext transition
142 | 18000000 | 0.25 | XFOIL ncrit=9
143 | 18000000 | 0.5 | JavaFoil+Calcfoil stall+Eppler ext transition
144 | 18000000 | 0.5 | XFOIL ncrit=9
145 | 20000000 | 0 | JavaFoil+Calcfoil stall+Eppler ext transition
146 | 20000000 | 0 | XFOIL ncrit=9
147 | 20000000 | 0.1 | JavaFoil+Calcfoil stall+Eppler ext transition
148 | 20000000 | 0.1 | XFOIL ncrit=9
149 | 20000000 | 0.25 | JavaFoil+Calcfoil stall+Eppler ext transition
150 | 20000000 | 0.25 | XFOIL ncrit=9
151 | 20000000 | 0.5 | JavaFoil+Calcfoil stall+Eppler ext transition
152 | 20000000 | 0.5 | XFOIL ncrit=9

## 1. Re 50k Mach 0.00 (1)
BIGFOIL.COM POLAR EXPORT
NACA63-319 a=0.5
NACA63-319 a=0.5 |  |  |  | Cl Max: | 1.478 | at alpha= | 12.5 | deg
JavaFoil+Calcfoil stall+Eppler ext transition |  |  |  | L/D Max: | 31.247 | at alpha= | 9.5 | deg
Re: | 50000 |  |  | Cd Min: | 0.02118 | at alpha= | -0.5 | deg
Mach: | 0 |  |  | Cl=0 at alpha= | -1.983 | deg
|  |  |  | @ Cl=0.1, Cd= | 0.021478
|  |  |  | @ Cl=0.4, Cd= | 0.023945
|  |  |  | @ Cl=0.6, Cd= | 0.025636
alpha (deg) | Cl | Cd | Cm | Cl/Cd
-20 | -1.077 | 0.24872 | -0.006 | -4.33
-19.5 | -1.087 | 0.24687 | -0.006 | -4.403
-19 | -1.095 | 0.22618 | -0.006 | -4.843
-18.5 | -1.102 | 0.21618 | -0.006 | -5.097
-18 | -1.105 | 0.20164 | -0.007 | -5.481
-17.5 | -1.106 | 0.19161 | -0.007 | -5.773
-17 | -1.104 | 0.17897 | -0.007 | -6.171
-16.5 | -1.1 | 0.16992 | -0.008 | -6.471
-16 | -1.092 | 0.16268 | -0.008 | -6.713
-15.5 | -1.081 | 0.15257 | -0.008 | -7.087
-15 | -1.067 | 0.14231 | -0.008 | -7.5
-14.5 | -1.051 | 0.13472 | -0.009 | -7.798
-14 | -1.028 | 0.12757 | -0.009 | -8.061
-13.5 | -1.002 | 0.12004 | -0.01 | -8.348
-13 | -0.973 | 0.11219 | -0.01 | -8.676
-12.5 | -0.943 | 0.10448 | -0.01 | -9.021
-12 | -0.91 | 0.09821 | -0.011 | -9.266
-11.5 | -0.875 | 0.09247 | -0.011 | -9.467
-11 | -0.839 | 0.08738 | -0.011 | -9.602
-10.5 | -0.801 | 0.08212 | -0.011 | -9.754
-10 | -0.761 | 0.07673 | -0.012 | -9.924
-9.5 | -0.72 | 0.07245 | -0.012 | -9.943
-9 | -0.678 | 0.06744 | -0.013 | -10.059
-8.5 | -0.712 | 0.03752 | -0.023 | -18.988
-8 | -0.681 | 0.03149 | -0.025 | -21.631
-7.5 | -0.633 | 0.02948 | -0.026 | -21.465
-7 | -0.581 | 0.028 | -0.026 | -20.743
-6.5 | -0.527 | 0.02668 | -0.027 | -19.758
-6 | -0.454 | 0.02821 | -0.026 | -16.101
-5.5 | -0.398 | 0.0275 | -0.027 | -14.487
-5 | -0.344 | 0.02634 | -0.027 | -13.053
-4.5 | -0.288 | 0.02543 | -0.028 | -11.338
-4 | -0.232 | 0.02462 | -0.029 | -9.427
-3.5 | -0.176 | 0.02382 | -0.029 | -7.372
-3 | -0.118 | 0.02318 | -0.03 | -5.103
-2.5 | -0.06 | 0.02265 | -0.031 | -2.67
-2 | -0.002 | 0.0221 | -0.031 | -0.094
-1.5 | 0.057 | 0.0217 | -0.032 | 2.63
-1 | 0.117 | 0.02139 | -0.033 | 5.464
-0.5 | 0.177 | 0.02118 | -0.034 | 8.368
0 | 0.231 | 0.02295 | -0.035 | 10.076
0.5 | 0.289 | 0.02321 | -0.035 | 12.461
1 | 0.347 | 0.02357 | -0.036 | 14.72
1.5 | 0.405 | 0.02398 | -0.037 | 16.871
2 | 0.462 | 0.02428 | -0.038 | 19.036
2.5 | 0.517 | 0.02476 | -0.039 | 20.881
3 | 0.574 | 0.02533 | -0.039 | 22.647
3.5 | 0.63 | 0.02599 | -0.04 | 24.236
4 | 0.686 | 0.02683 | -0.04 | 25.563
4.5 | 0.742 | 0.0277 | -0.041 | 26.773
5 | 0.796 | 0.02869 | -0.042 | 27.761
5.5 | 0.851 | 0.02972 | -0.042 | 28.636
6 | 0.905 | 0.03084 | -0.043 | 29.35
6.5 | 0.958 | 0.03207 | -0.043 | 29.868
7 | 1.01 | 0.03348 | -0.044 | 30.166
7.5 | 1.061 | 0.03489 | -0.044 | 30.409
8 | 1.111 | 0.03646 | -0.045 | 30.472
8.5 | 1.16 | 0.03818 | -0.045 | 30.379
9 | 1.209 | 0.03986 | -0.046 | 30.333
9.5 | 1.267 | 0.04055 | -0.047 | 31.247
10 | 1.323 | 0.04429 | -0.048 | 29.878
10.5 | 1.363 | 0.04665 | -0.049 | 29.225
11 | 1.4 | 0.04945 | -0.049 | 28.318
11.5 | 1.434 | 0.05244 | -0.049 | 27.349
12 | 1.463 | 0.0558 | -0.05 | 26.226
12.5 | 1.478 | 0.06176 | -0.049 | 23.933
13 | 1.338 | 0.10566 | -0.027 | 12.658
13.5 | 1.358 | 0.11229 | -0.026 | 12.095
14 | 1.375 | 0.11979 | -0.025 | 11.481
14.5 | 1.389 | 0.12719 | -0.025 | 10.923
15 | 1.4 | 0.13567 | -0.025 | 10.318
15.5 | 1.407 | 0.14365 | -0.025 | 9.797
16 | 1.412 | 0.15394 | -0.025 | 9.169
16.5 | 1.412 | 0.1606 | -0.025 | 8.794
17 | 1.408 | 0.17079 | -0.025 | 8.245
17.5 | 1.4 | 0.18105 | -0.025 | 7.73

## 2. Re 50k Mach 0.00 (2)
BIGFOIL.COM POLAR EXPORT
NACA63-319 a=0.5
NACA63-319 a=0.5 |  |  |  | Cl Max: | 0.8179 | at alpha= | 19.5 | deg
XFOIL ncrit=9 |  |  |  | L/D Max: | 4.7536 | at alpha= | 13 | deg
Re: | 50000 |  |  | Cd Min: | 0.23922 | at alpha= | 20 | deg
Mach: | 0 |  |  | Cl=0 at alpha= | 2.8556 | deg
|  |  |  | @ Cl=0.1, Cd= | 0.068618
|  |  |  | @ Cl=0.4, Cd= | 0.10325
|  |  |  | @ Cl=0.6, Cd= | 0.1386
alpha (deg) | Cl | Cd | Cm | Cl/Cd
-14.5 | -0.3834 | 0.16034 | -0.0163 | -2.3912
-14 | -0.347 | 0.15101 | -0.0187 | -2.2979
-13.5 | -0.3288 | 0.1444 | -0.0218 | -2.277
-13 | -0.3194 | 0.13823 | -0.0251 | -2.3106
-11.5 | -0.7224 | 0.06769 | -0.0646 | -10.6722
-11 | -0.8021 | 0.06547 | -0.0534 | -12.2514
-10.5 | -0.8711 | 0.06166 | -0.0434 | -14.1275
-10 | -0.9176 | 0.05696 | -0.0352 | -16.1096
-9.5 | -0.9438 | 0.05216 | -0.0283 | -18.0943
-9 | -0.9264 | 0.04833 | -0.0249 | -19.1682
-8.5 | -0.916 | 0.04447 | -0.0208 | -20.5982
-8 | -0.8925 | 0.04141 | -0.0177 | -21.5528
-7.5 | -0.8393 | 0.03867 | -0.0194 | -21.7042
-7 | -0.7957 | 0.03641 | -0.0194 | -21.8539
-6.5 | -0.7656 | 0.03648 | -0.0155 | -20.9868
-6 | -0.7231 | 0.04071 | -0.0096 | -17.7622
-5.5 | -0.666 | 0.04633 | -0.0038 | -14.3751
-5 | -0.6427 | 0.04811 | 0.0032 | -13.359
-4.5 | -0.6036 | 0.05098 | 0.0094 | -11.8399
-4 | -0.5824 | 0.05197 | 0.0158 | -11.2065
-3.5 | -0.6795 | 0.04665 | 0.0377 | -14.5659
-3 | -0.6558 | 0.0474 | 0.044 | -13.8354
-2.5 | -0.6334 | 0.0474 | 0.049 | -13.3629
-2 | -0.6129 | 0.04659 | 0.0523 | -13.1552
-1.5 | -0.5861 | 0.04627 | 0.0553 | -12.667
-1 | -0.5621 | 0.04549 | 0.0571 | -12.3566
-0.5 | -0.532 | 0.04517 | 0.0584 | -11.7777
0 | -0.4978 | 0.04511 | 0.0584 | -11.0352
0.5 | -0.4628 | 0.04518 | 0.0577 | -10.2435
1 | -0.4066 | 0.04648 | 0.0529 | -8.7478
1.5 | -0.2995 | 0.05097 | 0.0372 | -5.876
2 | -0.1706 | 0.05662 | 0.0168 | -3.0131
2.5 | -0.0586 | 0.061 | -0.0007 | -0.96066
3 | 0.0238 | 0.06431 | -0.0133 | 0.37008
3.5 | 0.0267 | 0.0642 | -0.0108 | 0.41589
4 | 0.0266 | 0.06349 | -0.0075 | 0.41896
4.5 | 0.07 | 0.06628 | -0.0111 | 1.0561
5 | 0.1203 | 0.0702 | -0.0153 | 1.7137
5.5 | 0.1715 | 0.07492 | -0.0192 | 2.2891
6 | 0.1961 | 0.07724 | -0.0193 | 2.5388
6.5 | 0.2281 | 0.08047 | -0.0204 | 2.8346
7 | 0.2661 | 0.08456 | -0.0223 | 3.1469
7.5 | 0.3076 | 0.08938 | -0.0245 | 3.4415
8 | 0.3544 | 0.09547 | -0.0274 | 3.7122
8.5 | 0.3605 | 0.09765 | -0.0262 | 3.6918
9 | 0.3958 | 0.10258 | -0.0279 | 3.8585
9.5 | 0.4342 | 0.10873 | -0.03 | 3.9934
10 | 0.4469 | 0.11235 | -0.0301 | 3.9777
10.5 | 0.4843 | 0.11877 | -0.0321 | 4.0776
11 | 0.5035 | 0.12326 | -0.0329 | 4.0849
11.5 | 0.5214 | 0.12898 | -0.0342 | 4.0425
12 | 0.5614 | 0.13545 | -0.0357 | 4.1447
12.5 | 0.5625 | 0.14055 | -0.0371 | 4.0021
13 | 0.6472 | 0.13615 | -0.0316 | 4.7536
13.5 | 0.6701 | 0.1413 | -0.0324 | 4.7424
14 | 0.6805 | 0.14798 | -0.0344 | 4.5986
14.5 | 0.6635 | 0.16075 | -0.0407 | 4.1275
15 | 0.6857 | 0.16767 | -0.0426 | 4.0896
15.5 | 0.739 | 0.166 | -0.0387 | 4.4518
16 | 0.7622 | 0.17253 | -0.04 | 4.4178
17.5 | 0.7525 | 0.21078 | -0.0601 | 3.5701
18 | 0.7526 | 0.21411 | -0.0644 | 3.515
18.5 | 0.7625 | 0.21997 | -0.0683 | 3.4664
19 | 0.7824 | 0.22745 | -0.0714 | 3.4399
19.5 | 0.8179 | 0.23847 | -0.0728 | 3.4298
20 | 0.8139 | 0.23922 | -0.0786 | 3.4023

## 3. Re 50k Mach 0.10 (1)
BIGFOIL.COM POLAR EXPORT
NACA63-319 a=0.5
NACA63-319 a=0.5 |  |  |  | Cl Max: | 1.465 | at alpha= | 12 | deg
JavaFoil+Calcfoil stall+Eppler ext transition |  |  |  | L/D Max: | 31.094 | at alpha= | 9.5 | deg
Re: | 50000 |  |  | Cd Min: | 0.02127 | at alpha= | -0.5 | deg
Mach: | 0.1 |  |  | Cl=0 at alpha= | -1.983 | deg
|  |  |  | @ Cl=0.1, Cd= | 0.021575
|  |  |  | @ Cl=0.4, Cd= | 0.024029
|  |  |  | @ Cl=0.6, Cd= | 0.025809
alpha (deg) | Cl | Cd | Cm | Cl/Cd
-20 | -1.042 | 0.25678 | -0.006 | -4.059
-19.5 | -1.056 | 0.24659 | -0.006 | -4.283
-19 | -1.068 | 0.23182 | -0.006 | -4.607
-18.5 | -1.078 | 0.22218 | -0.006 | -4.851
-18 | -1.085 | 0.20782 | -0.007 | -5.219
-17.5 | -1.089 | 0.19961 | -0.007 | -5.454
-17 | -1.09 | 0.18762 | -0.007 | -5.808
-16.5 | -1.088 | 0.1775 | -0.008 | -6.127
-16 | -1.082 | 0.16453 | -0.008 | -6.578
-15.5 | -1.074 | 0.154 | -0.008 | -6.972
-15 | -1.062 | 0.14633 | -0.009 | -7.258
-14.5 | -1.047 | 0.1358 | -0.009 | -7.708
-14 | -1.026 | 0.12844 | -0.009 | -7.987
-13.5 | -1.001 | 0.12036 | -0.01 | -8.314
-13 | -0.973 | 0.11271 | -0.01 | -8.634
-12.5 | -0.943 | 0.10633 | -0.01 | -8.869
-12 | -0.911 | 0.09999 | -0.01 | -9.112
-11.5 | -0.877 | 0.09313 | -0.011 | -9.418
-11 | -0.841 | 0.08751 | -0.011 | -9.609
-10.5 | -0.803 | 0.08257 | -0.011 | -9.727
-10 | -0.764 | 0.07713 | -0.012 | -9.903
-9.5 | -0.723 | 0.07266 | -0.012 | -9.951
-9 | -0.681 | 0.06774 | -0.013 | -10.051
-8.5 | -0.642 | 0.06215 | -0.015 | -10.334
-8 | -0.683 | 0.03189 | -0.025 | -21.41
-7.5 | -0.635 | 0.02973 | -0.026 | -21.36
-7 | -0.583 | 0.02822 | -0.026 | -20.657
-6.5 | -0.529 | 0.02688 | -0.027 | -19.695
-6 | -0.456 | 0.02836 | -0.026 | -16.084
-5.5 | -0.4 | 0.02768 | -0.027 | -14.446
-5 | -0.345 | 0.02649 | -0.027 | -13.036
-4.5 | -0.289 | 0.02563 | -0.028 | -11.288
-4 | -0.233 | 0.02475 | -0.029 | -9.422
-3.5 | -0.176 | 0.02399 | -0.029 | -7.346
-3 | -0.119 | 0.0233 | -0.03 | -5.102
-2.5 | -0.061 | 0.02276 | -0.031 | -2.668
-2 | -0.002 | 0.02222 | -0.032 | -0.094
-1.5 | 0.057 | 0.02179 | -0.032 | 2.631
-1 | 0.117 | 0.02149 | -0.033 | 5.463
-0.5 | 0.178 | 0.02127 | -0.034 | 8.369
0 | 0.232 | 0.02303 | -0.035 | 10.089
0.5 | 0.291 | 0.02332 | -0.035 | 12.458
1 | 0.349 | 0.02366 | -0.036 | 14.735
1.5 | 0.407 | 0.02408 | -0.037 | 16.882
2 | 0.464 | 0.02447 | -0.038 | 18.969
2.5 | 0.519 | 0.02486 | -0.039 | 20.892
3 | 0.576 | 0.02554 | -0.04 | 22.557
3.5 | 0.633 | 0.02618 | -0.04 | 24.169
4 | 0.689 | 0.02703 | -0.041 | 25.489
4.5 | 0.745 | 0.02786 | -0.041 | 26.729
5 | 0.8 | 0.02883 | -0.042 | 27.745
5.5 | 0.855 | 0.02991 | -0.042 | 28.588
6 | 0.909 | 0.03105 | -0.043 | 29.281
6.5 | 0.962 | 0.03231 | -0.043 | 29.777
7 | 1.014 | 0.0337 | -0.044 | 30.091
7.5 | 1.066 | 0.03519 | -0.044 | 30.284
8 | 1.116 | 0.03679 | -0.045 | 30.326
8.5 | 1.165 | 0.03846 | -0.045 | 30.286
9 | 1.214 | 0.0402 | -0.046 | 30.193
9.5 | 1.273 | 0.04093 | -0.047 | 31.094
10 | 1.328 | 0.04472 | -0.048 | 29.689
10.5 | 1.367 | 0.04726 | -0.049 | 28.935
11 | 1.404 | 0.05009 | -0.049 | 28.024
11.5 | 1.437 | 0.0532 | -0.05 | 27.004
12 | 1.465 | 0.05665 | -0.05 | 25.858
12.5 | 1.316 | 0.09979 | -0.028 | 13.183
13 | 1.337 | 0.10664 | -0.026 | 12.538
13.5 | 1.358 | 0.11393 | -0.026 | 11.918
14 | 1.374 | 0.12141 | -0.026 | 11.314
14.5 | 1.385 | 0.12868 | -0.025 | 10.766
15 | 1.394 | 0.1381 | -0.025 | 10.095
15.5 | 1.4 | 0.14592 | -0.025 | 9.592
16 | 1.401 | 0.1542 | -0.025 | 9.084
16.5 | 1.399 | 0.16321 | -0.025 | 8.572
17 | 1.392 | 0.17404 | -0.025 | 7.997

## 4. Re 50k Mach 0.10 (2)
BIGFOIL.COM POLAR EXPORT
NACA63-319 a=0.5
NACA63-319 a=0.5 |  |  |  | Cl Max: | 0.8194 | at alpha= | 19.5 | deg
XFOIL ncrit=9 |  |  |  | L/D Max: | 4.9223 | at alpha= | 13 | deg
Re: | 50000 |  |  | Cd Min: | 0.24016 | at alpha= | 20 | deg
Mach: | 0.1 |  |  | Cl=0 at alpha= | 2.8498 | deg
|  |  |  | @ Cl=0.1, Cd= | 0.069258
|  |  |  | @ Cl=0.4, Cd= | 0.1044
|  |  |  | @ Cl=0.6, Cd= | 0.12947
alpha (deg) | Cl | Cd | Cm | Cl/Cd
-14.5 | -0.3822 | 0.16086 | -0.0166 | -2.376
-14 | -0.345 | 0.15139 | -0.0191 | -2.2789
-13.5 | -0.3265 | 0.14476 | -0.0222 | -2.2555
-13 | -0.317 | 0.1386 | -0.0256 | -2.2872
-11.5 | -0.7078 | 0.069 | -0.0658 | -10.258
-11 | -0.784 | 0.06648 | -0.0556 | -11.793
-10.5 | -0.856 | 0.06303 | -0.0453 | -13.5808
-10 | -0.9082 | 0.05837 | -0.0368 | -15.5594
-9.5 | -0.9396 | 0.05347 | -0.0296 | -17.5725
-9 | -0.9258 | 0.04948 | -0.0259 | -18.7106
-8.5 | -0.9222 | 0.04542 | -0.0213 | -20.3038
-8 | -0.8947 | 0.04218 | -0.0189 | -21.2115
-7.5 | -0.842 | 0.03929 | -0.0205 | -21.4304
-7 | -0.7967 | 0.03705 | -0.0205 | -21.5034
-6.5 | -0.7639 | 0.03686 | -0.0171 | -20.7244
-6 | -0.7244 | 0.04077 | -0.0109 | -17.768
-5.5 | -0.673 | 0.04581 | -0.0048 | -14.6911
-5 | -0.6332 | 0.04955 | 0.0026 | -12.779
-4.5 | -0.6057 | 0.05093 | 0.008 | -11.8928
-4 | -0.575 | 0.05259 | 0.0136 | -10.9336
-3.5 | -0.6802 | 0.04737 | 0.0379 | -14.3593
-3 | -0.6578 | 0.04778 | 0.0437 | -13.7673
-2.5 | -0.6366 | 0.04762 | 0.0487 | -13.3683
-2 | -0.6151 | 0.04699 | 0.0523 | -13.09
-1.5 | -0.5889 | 0.04658 | 0.0553 | -12.6428
-1 | -0.563 | 0.04597 | 0.0573 | -12.2471
-0.5 | -0.5357 | 0.04541 | 0.0585 | -11.797
0 | -0.5009 | 0.0454 | 0.0587 | -11.033
0.5 | -0.4654 | 0.04547 | 0.058 | -10.2353
1 | -0.4095 | 0.04678 | 0.0532 | -8.7537
1.5 | -0.305 | 0.05113 | 0.0382 | -5.9652
2 | -0.1832 | 0.05623 | 0.0192 | -3.258
2.5 | -0.0629 | 0.0613 | 0.0002 | -1.0261
3 | 0.027 | 0.06486 | -0.0137 | 0.41628
3.5 | 0.0323 | 0.06507 | -0.0116 | 0.49639
4 | 0.0257 | 0.06379 | -0.0072 | 0.40288
4.5 | 0.0695 | 0.06663 | -0.0109 | 1.0431
5.5 | 0.1699 | 0.07528 | -0.0189 | 2.2569
6 | 0.1911 | 0.0771 | -0.0186 | 2.4786
6.5 | 0.227 | 0.0807 | -0.0202 | 2.8129
7 | 0.2667 | 0.08498 | -0.0222 | 3.1384
7.5 | 0.31 | 0.09005 | -0.0247 | 3.4425
8 | 0.3442 | 0.09497 | -0.0263 | 3.6243
8.5 | 0.3593 | 0.0979 | -0.026 | 3.6701
9.5 | 0.4255 | 0.10848 | -0.0293 | 3.9224
10 | 0.4496 | 0.11292 | -0.0302 | 3.9816
10.5 | 0.4769 | 0.11872 | -0.0317 | 4.017
11 | 0.5205 | 0.12497 | -0.0335 | 4.165
12.5 | 0.6299 | 0.13116 | -0.0304 | 4.8025
13 | 0.6648 | 0.13506 | -0.0304 | 4.9223
13.5 | 0.6663 | 0.14233 | -0.0327 | 4.6814
14 | 0.7 | 0.14641 | -0.0327 | 4.7811
14.5 | 0.7015 | 0.15417 | -0.0356 | 4.5502
15 | 0.7086 | 0.16184 | -0.0384 | 4.3784
15.5 | 0.7059 | 0.17262 | -0.0436 | 4.0893
16 | 0.7383 | 0.18128 | -0.0452 | 4.0727
16.5 | 0.7052 | 0.19507 | -0.0556 | 3.6151
17 | 0.726 | 0.20271 | -0.0583 | 3.5815
17.5 | 0.7523 | 0.21136 | -0.0606 | 3.5593
18 | 0.7545 | 0.215 | -0.0648 | 3.5093
18.5 | 0.7643 | 0.22079 | -0.0688 | 3.4617
19 | 0.7841 | 0.2283 | -0.072 | 3.4345
19.5 | 0.8194 | 0.23933 | -0.0734 | 3.4237
20 | 0.8161 | 0.24016 | -0.0792 | 3.3982

## 5. Re 50k Mach 0.25 (1)
BIGFOIL.COM POLAR EXPORT
NACA63-319 a=0.5
NACA63-319 a=0.5 |  |  |  | Cl Max: | 1.444 | at alpha= | 11.5 | deg
JavaFoil+Calcfoil stall+Eppler ext transition |  |  |  | L/D Max: | 29.747 | at alpha= | 7.5 | deg
Re: | 50000 |  |  | Cd Min: | 0.02188 | at alpha= | -0.5 | deg
Mach: | 0.25 |  |  | Cl=0 at alpha= | -1.9836 | deg
|  |  |  | @ Cl=0.1, Cd= | 0.022228
|  |  |  | @ Cl=0.4, Cd= | 0.024502
|  |  |  | @ Cl=0.6, Cd= | 0.026325
alpha (deg) | Cl | Cd | Cm | Cl/Cd
-20 | -0.732 | 0.33007 | -0.006 | -2.218
-19.5 | -0.781 | 0.30494 | -0.006 | -2.561
-19 | -0.826 | 0.28674 | -0.007 | -2.88
-18.5 | -0.867 | 0.26561 | -0.007 | -3.263
-18 | -0.902 | 0.25302 | -0.007 | -3.563
-17.5 | -0.933 | 0.23367 | -0.007 | -3.994
-17 | -0.96 | 0.21854 | -0.007 | -4.391
-16.5 | -0.981 | 0.19779 | -0.008 | -4.958
-16 | -0.996 | 0.18911 | -0.008 | -5.267
-15.5 | -1.006 | 0.17519 | -0.008 | -5.744
-15 | -1.011 | 0.1616 | -0.008 | -6.253
-14.5 | -1.01 | 0.14963 | -0.009 | -6.748
-14 | -1 | 0.13969 | -0.009 | -7.158
-13.5 | -0.983 | 0.13049 | -0.01 | -7.535
-13 | -0.963 | 0.12075 | -0.01 | -7.974
-12.5 | -0.939 | 0.11169 | -0.01 | -8.406
-12 | -0.912 | 0.10424 | -0.01 | -8.749
-11.5 | -0.882 | 0.09749 | -0.011 | -9.045
-11 | -0.849 | 0.09214 | -0.011 | -9.214
-10.5 | -0.813 | 0.08562 | -0.012 | -9.501
-10 | -0.776 | 0.07987 | -0.012 | -9.711
-9.5 | -0.736 | 0.07475 | -0.012 | -9.843
-9 | -0.694 | 0.06963 | -0.013 | -9.971
-8.5 | -0.651 | 0.06521 | -0.014 | -9.984
-8 | -0.684 | 0.0362 | -0.025 | -18.89
-7.5 | -0.647 | 0.03128 | -0.026 | -20.687
-7 | -0.595 | 0.0295 | -0.027 | -20.17
-6.5 | -0.541 | 0.02799 | -0.028 | -19.318
-6 | -0.467 | 0.02935 | -0.027 | -15.9
-5.5 | -0.41 | 0.0285 | -0.027 | -14.373
-5 | -0.353 | 0.0275 | -0.028 | -12.831
-4.5 | -0.296 | 0.02647 | -0.029 | -11.186
-4 | -0.238 | 0.02562 | -0.029 | -9.305
-3.5 | -0.18 | 0.02473 | -0.03 | -7.296
-3 | -0.122 | 0.02401 | -0.031 | -5.067
-2.5 | -0.062 | 0.02342 | -0.031 | -2.654
-2 | -0.002 | 0.02294 | -0.032 | -0.093
-1.5 | 0.059 | 0.02243 | -0.033 | 2.617
-1 | 0.12 | 0.02213 | -0.034 | 5.426
-0.5 | 0.182 | 0.02188 | -0.035 | 8.323
0 | 0.238 | 0.02353 | -0.035 | 10.131
0.5 | 0.298 | 0.02383 | -0.036 | 12.506
1 | 0.358 | 0.02421 | -0.037 | 14.772
1.5 | 0.417 | 0.02462 | -0.038 | 16.94
2 | 0.476 | 0.02517 | -0.039 | 18.923
2.5 | 0.533 | 0.0256 | -0.04 | 20.807
3 | 0.591 | 0.02621 | -0.041 | 22.548
3.5 | 0.649 | 0.02695 | -0.041 | 24.082
4 | 0.707 | 0.02786 | -0.042 | 25.358
4.5 | 0.764 | 0.02883 | -0.042 | 26.484
5 | 0.82 | 0.02989 | -0.043 | 27.436
5.5 | 0.876 | 0.03095 | -0.043 | 28.315
6 | 0.932 | 0.03219 | -0.044 | 28.943
6.5 | 0.985 | 0.03365 | -0.044 | 29.278
7 | 1.039 | 0.03511 | -0.045 | 29.59
7.5 | 1.091 | 0.03667 | -0.045 | 29.747
8 | 1.141 | 0.03853 | -0.046 | 29.607
8.5 | 1.191 | 0.04031 | -0.047 | 29.549
9 | 1.241 | 0.04206 | -0.047 | 29.503
9.5 | 1.309 | 0.04511 | -0.049 | 29.013
10 | 1.35 | 0.04765 | -0.049 | 28.332
10.5 | 1.387 | 0.05061 | -0.05 | 27.4
11 | 1.419 | 0.05398 | -0.05 | 26.287
11.5 | 1.444 | 0.05792 | -0.05 | 24.93
12 | 1.297 | 0.0976 | -0.028 | 13.289
12.5 | 1.316 | 0.10474 | -0.026 | 12.56
13 | 1.332 | 0.11215 | -0.026 | 11.878
13.5 | 1.344 | 0.12028 | -0.026 | 11.171
14 | 1.347 | 0.12962 | -0.025 | 10.394
14.5 | 1.346 | 0.13901 | -0.025 | 9.683
15 | 1.339 | 0.15101 | -0.025 | 8.865
15.5 | 1.325 | 0.15952 | -0.024 | 8.307
16 | 1.306 | 0.17438 | -0.024 | 7.49
16.5 | 1.281 | 0.18768 | -0.024 | 6.825

## 6. Re 50k Mach 0.25 (2)
BIGFOIL.COM POLAR EXPORT
NACA63-319 a=0.5
NACA63-319 a=0.5 |  |  |  | Cl Max: | 0.83 | at alpha= | 19.5 | deg
XFOIL ncrit=9 |  |  |  | L/D Max: | 4.024 | at alpha= | 11.5 | deg
Re: | 50000 |  |  | Cd Min: | 0.24545 | at alpha= | 20 | deg
Mach: | 0.25 |  |  | Cl=0 at alpha= | 2.9716 | deg
|  |  |  | @ Cl=0.1, Cd= | 0.071299
|  |  |  | @ Cl=0.4, Cd= | 0.10691
|  |  |  | @ Cl=0.6, Cd= | 0.15675
alpha (deg) | Cl | Cd | Cm | Cl/Cd
-13.5 | -0.314 | 0.14667 | -0.0248 | -2.1409
-13 | -0.3037 | 0.14058 | -0.0285 | -2.1603
-12 | -0.3564 | 0.11424 | -0.0478 | -3.1197
-11 | -0.5764 | 0.07992 | -0.0605 | -7.2122
-9.5 | -0.8654 | 0.0612 | -0.0396 | -14.1405
-9 | -0.897 | 0.05645 | -0.0328 | -15.8902
-8.5 | -0.9162 | 0.05153 | -0.0268 | -17.7799
-8 | -0.8814 | 0.04692 | -0.0274 | -18.7852
-7.5 | -0.8365 | 0.04323 | -0.0283 | -19.35
-7 | -0.7983 | 0.04051 | -0.027 | -19.7062
-6.5 | -0.7677 | 0.03877 | -0.024 | -19.8014
-6 | -0.7261 | 0.04109 | -0.0192 | -17.671
-5.5 | -0.6915 | 0.04519 | -0.0108 | -15.3021
-5 | -0.6313 | 0.05089 | -0.0039 | -12.4052
-4.5 | -0.5901 | 0.05434 | 0.0037 | -10.8594
-4 | -0.5643 | 0.0557 | 0.0103 | -10.1311
-3.5 | -0.5467 | 0.0563 | 0.0172 | -9.7105
-3 | -0.6718 | 0.04942 | 0.0418 | -13.5937
-2.5 | -0.6493 | 0.04952 | 0.0474 | -13.1119
-2 | -0.6288 | 0.04887 | 0.0516 | -12.8668
-1.5 | -0.6005 | 0.04869 | 0.0552 | -12.3331
-1 | -0.5786 | 0.04766 | 0.0575 | -12.1402
-0.5 | -0.5477 | 0.04735 | 0.0592 | -11.5671
0 | -0.5163 | 0.04705 | 0.0599 | -10.9734
0.5 | -0.483 | 0.0469 | 0.0597 | -10.2985
1 | -0.4196 | 0.04887 | 0.0539 | -8.586
1.5 | -0.3256 | 0.05278 | 0.0414 | -6.169
2 | -0.2189 | 0.05673 | 0.0261 | -3.8586
2.5 | -0.1097 | 0.0612 | 0.0096 | -1.7925
3 | 0.0066 | 0.06634 | -0.0087 | 0.099487
3.5 | 0.0425 | 0.0676 | -0.0126 | 0.6287
4 | 0.0344 | 0.06656 | -0.0078 | 0.51683
4.5 | 0.0712 | 0.06934 | -0.0105 | 1.0268
5 | 0.1031 | 0.07151 | -0.0122 | 1.4418
5.5 | 0.1402 | 0.0744 | -0.0143 | 1.8844
6 | 0.1833 | 0.07832 | -0.0171 | 2.3404
7.5 | 0.2945 | 0.0912 | -0.0228 | 3.2292
8 | 0.3232 | 0.09506 | -0.0238 | 3.4
9 | 0.3907 | 0.10537 | -0.0272 | 3.7079
9.5 | 0.4177 | 0.10984 | -0.0282 | 3.8028
10 | 0.4503 | 0.11589 | -0.0301 | 3.8856
10.5 | 0.4778 | 0.12078 | -0.0312 | 3.956
11 | 0.494 | 0.12616 | -0.0324 | 3.9157
11.5 | 0.5341 | 0.13273 | -0.0341 | 4.024
12 | 0.5388 | 0.13752 | -0.0354 | 3.918
12.5 | 0.5765 | 0.14458 | -0.0372 | 3.9874
13 | 0.5848 | 0.15047 | -0.0392 | 3.8865
13.5 | 0.5987 | 0.15648 | -0.0414 | 3.826
14 | 0.636 | 0.16431 | -0.0431 | 3.8707
14.5 | 0.6474 | 0.171 | -0.0458 | 3.786
15 | 0.6575 | 0.17738 | -0.0487 | 3.7067
15.5 | 0.671 | 0.18397 | -0.0517 | 3.6473
16 | 0.6874 | 0.19093 | -0.0547 | 3.6003
16.5 | 0.7054 | 0.19823 | -0.0578 | 3.5585
17 | 0.7267 | 0.20595 | -0.0608 | 3.5285
17.5 | 0.754 | 0.21483 | -0.0633 | 3.5098
18 | 0.7655 | 0.21997 | -0.0671 | 3.48
18.5 | 0.7747 | 0.22544 | -0.0715 | 3.4364
19 | 0.795 | 0.23319 | -0.075 | 3.4092
19.5 | 0.83 | 0.24461 | -0.0767 | 3.3932
20 | 0.8285 | 0.24545 | -0.0827 | 3.3754

## 7. Re 50k Mach 0.50 (1)
BIGFOIL.COM POLAR EXPORT
NACA63-319 a=0.5
NACA63-319 a=0.5 |  |  |  | Cl Max: | 1.363 | at alpha= | 9.5 | deg
JavaFoil+Calcfoil stall+Eppler ext transition |  |  |  | L/D Max: | 27.123 | at alpha= | 6.5 | deg
Re: | 50000 |  |  | Cd Min: | 0.02467 | at alpha= | -0.5 | deg
Mach: | 0.5 |  |  | Cl=0 at alpha= | -1.9849 | deg
|  |  |  | @ Cl=0.1, Cd= | 0.025197
|  |  |  | @ Cl=0.4, Cd= | 0.026746
|  |  |  | @ Cl=0.6, Cd= | 0.028985
alpha (deg) | Cl | Cd | Cm | Cl/Cd
-20 | -1.026 | 0.47691 | -0.009 | -2.151
-19.5 | -0.998 | 0.46286 | -0.009 | -2.157
-19 | -0.971 | 0.45386 | -0.01 | -2.139
-18.5 | -0.943 | 0.46629 | -0.01 | -2.023
-18 | -0.913 | 0.43306 | -0.01 | -2.107
-17.5 | -0.885 | 0.41696 | -0.01 | -2.122
-17 | -0.857 | 0.40545 | -0.011 | -2.114
-16.5 | -0.829 | 0.4087 | -0.011 | -2.028
-16 | -0.799 | 0.35542 | -0.011 | -2.248
-15.5 | -0.771 | 0.36088 | -0.011 | -2.136
-15 | -0.743 | 0.35397 | -0.011 | -2.099
-14.5 | -0.713 | 0.34114 | -0.011 | -2.091
-14 | -0.685 | 0.31968 | -0.011 | -2.143
-13.5 | -0.657 | 0.29755 | -0.011 | -2.208
-13 | -0.629 | 0.31753 | -0.012 | -1.98
-12.5 | -0.6 | 0.28546 | -0.011 | -2.101
-12 | -0.571 | 0.27139 | -0.011 | -2.105
-11.5 | -0.543 | 0.24937 | -0.011 | -2.178
-11 | -0.514 | 0.19349 | -0.011 | -2.658
-10.5 | -0.486 | 0.18679 | -0.011 | -2.6
-10 | -0.72 | 0.10613 | -0.012 | -6.785
-9.5 | -0.734 | 0.09539 | -0.013 | -7.69
-9 | -0.719 | 0.08503 | -0.013 | -8.45
-8.5 | -0.69 | 0.07573 | -0.014 | -9.106
-8 | -0.652 | 0.06911 | -0.014 | -9.438
-7.5 | -0.609 | 0.06353 | -0.015 | -9.589
-7 | -0.562 | 0.05895 | -0.017 | -9.536
-6.5 | -0.586 | 0.03372 | -0.03 | -17.392
-6 | -0.529 | 0.03152 | -0.031 | -16.774
-5.5 | -0.468 | 0.02981 | -0.032 | -15.697
-5 | -0.388 | 0.03136 | -0.03 | -12.383
-4.5 | -0.325 | 0.03028 | -0.031 | -10.747
-4 | -0.262 | 0.02913 | -0.032 | -9.008
-3.5 | -0.198 | 0.02823 | -0.032 | -7.022
-3 | -0.134 | 0.02732 | -0.033 | -4.894
-2.5 | -0.068 | 0.02649 | -0.034 | -2.584
-2 | -0.002 | 0.02588 | -0.035 | -0.091
-1.5 | 0.064 | 0.02544 | -0.036 | 2.535
-1 | 0.132 | 0.02498 | -0.037 | 5.291
-0.5 | 0.2 | 0.02467 | -0.038 | 8.126
0 | 0.265 | 0.02583 | -0.038 | 10.258
0.5 | 0.331 | 0.02621 | -0.039 | 12.643
1 | 0.397 | 0.02672 | -0.04 | 14.876
1.5 | 0.463 | 0.0273 | -0.041 | 16.974
2 | 0.529 | 0.02807 | -0.042 | 18.841
2.5 | 0.59 | 0.02884 | -0.043 | 20.471
3 | 0.655 | 0.02978 | -0.044 | 21.996
3.5 | 0.719 | 0.03088 | -0.045 | 23.27
4 | 0.782 | 0.03191 | -0.046 | 24.51
4.5 | 0.845 | 0.03328 | -0.047 | 25.4
5 | 0.907 | 0.03476 | -0.047 | 26.098
5.5 | 0.968 | 0.03633 | -0.048 | 26.651
6 | 1.028 | 0.03821 | -0.048 | 26.897
6.5 | 1.086 | 0.04003 | -0.049 | 27.123
7 | 1.141 | 0.04236 | -0.049 | 26.933
7.5 | 1.194 | 0.04484 | -0.05 | 26.627
8 | 1.243 | 0.04749 | -0.051 | 26.186
8.5 | 1.309 | 0.05279 | -0.053 | 24.791
9 | 1.342 | 0.05703 | -0.053 | 23.531
9.5 | 1.363 | 0.06178 | -0.054 | 22.065
10 | 1.205 | 0.09131 | -0.027 | 13.199
10.5 | 1.18 | 0.1038 | -0.026 | 11.37
11 | 1.086 | 0.12578 | -0.024 | 8.632
11.5 | 0.761 | 0.23567 | -0.023 | 3.229
12 | 0.789 | 0.24443 | -0.024 | 3.226
12.5 | 0.817 | 0.27755 | -0.027 | 2.944
13 | 0.845 | 0.29244 | -0.027 | 2.888
13.5 | 0.874 | 0.32661 | -0.03 | 2.675
14 | 0.901 | 0.32794 | -0.031 | 2.747
14.5 | 0.928 | 0.33394 | -0.032 | 2.78

## 8. Re 50k Mach 0.50 (2)
BIGFOIL.COM POLAR EXPORT
NACA63-319 a=0.5
NACA63-319 a=0.5 |  |  |  | Cl Max: | 0.8969 | at alpha= | 20 | deg
XFOIL ncrit=9 |  |  |  | L/D Max: | 4.1035 | at alpha= | 12.5 | deg
Re: | 50000 |  |  | Cd Min: | 0.27379 | at alpha= | 20 | deg
Mach: | 0.5 |  |  | Cl=0 at alpha= | 3.727 | deg
|  |  |  | @ Cl=0.1, Cd= | 0.080408
|  |  |  | @ Cl=0.4, Cd= | 0.11871
|  |  |  | @ Cl=0.6, Cd= | 0.14689
alpha (deg) | Cl | Cd | Cm | Cl/Cd
-8 | -0.4978 | 0.07573 | -0.0644 | -6.5734
-7.5 | -0.5903 | 0.06517 | -0.0643 | -9.0578
-6 | -0.6791 | 0.05365 | -0.0455 | -12.658
-5.5 | -0.6054 | 0.05966 | -0.0359 | -10.1475
-5 | -0.5502 | 0.0647 | -0.0263 | -8.5039
-4.5 | -0.5246 | 0.06677 | -0.0172 | -7.8568
-4 | -0.478 | 0.06898 | -0.0108 | -6.9295
-3.5 | -0.4911 | 0.06794 | -0.0018 | -7.2284
-3 | -0.6982 | 0.05931 | 0.031 | -11.772
-2.5 | -0.6866 | 0.0592 | 0.0409 | -11.598
-2 | -0.6694 | 0.05848 | 0.0474 | -11.4466
-1.5 | -0.643 | 0.05818 | 0.0529 | -11.0519
-1 | -0.6158 | 0.05752 | 0.057 | -10.7058
-0.5 | -0.5896 | 0.05657 | 0.0602 | -10.4225
0 | -0.5652 | 0.05552 | 0.0627 | -10.1801
0.5 | -0.5186 | 0.05595 | 0.0608 | -9.269
1 | -0.4413 | 0.05846 | 0.0532 | -7.5488
1.5 | -0.3799 | 0.05988 | 0.0481 | -6.3444
2 | -0.3173 | 0.06157 | 0.043 | -5.1535
2.5 | -0.2356 | 0.06474 | 0.0339 | -3.6392
3 | -0.1541 | 0.06805 | 0.0239 | -2.2645
3.5 | -0.0518 | 0.07243 | 0.0091 | -0.71517
4 | 0.0623 | 0.07891 | -0.0084 | 0.78951
4.5 | 0.0863 | 0.07953 | -0.0101 | 1.0851
5 | 0.0711 | 0.07824 | -0.0037 | 0.90874
5.5 | 0.0971 | 0.08015 | -0.0046 | 1.2115
6 | 0.1473 | 0.08461 | -0.0092 | 1.7409
6.5 | 0.1988 | 0.09005 | -0.0136 | 2.2077
7 | 0.222 | 0.09273 | -0.0144 | 2.394
7.5 | 0.2596 | 0.09713 | -0.0167 | 2.6727
8 | 0.3169 | 0.10425 | -0.0208 | 3.0398
8.5 | 0.3312 | 0.10739 | -0.0211 | 3.0841
9 | 0.3757 | 0.11344 | -0.0237 | 3.3119
9.5 | 0.3981 | 0.11843 | -0.0252 | 3.3615
10 | 0.4447 | 0.12538 | -0.0278 | 3.5468
10.5 | 0.456 | 0.1295 | -0.0289 | 3.5212
11 | 0.4915 | 0.13622 | -0.0312 | 3.6081
11.5 | 0.5264 | 0.14245 | -0.033 | 3.6953
12 | 0.575 | 0.14255 | -0.0305 | 4.0337
12.5 | 0.6097 | 0.14858 | -0.032 | 4.1035
13 | 0.6243 | 0.15554 | -0.0351 | 4.0138
13.5 | 0.6621 | 0.16188 | -0.0364 | 4.0901
14 | 0.6742 | 0.16935 | -0.0401 | 3.9811
14.5 | 0.6909 | 0.17715 | -0.0438 | 3.9001
15 | 0.6997 | 0.18641 | -0.0492 | 3.7536
16.5 | 0.7428 | 0.2164 | -0.0667 | 3.4325
17 | 0.7628 | 0.22463 | -0.0713 | 3.3958
17.5 | 0.7933 | 0.23495 | -0.0748 | 3.3765
18 | 0.8121 | 0.24169 | -0.0795 | 3.3601
18.5 | 0.829 | 0.24877 | -0.0848 | 3.3324
19 | 0.8615 | 0.26068 | -0.0882 | 3.3048
19.5 | 0.8784 | 0.26622 | -0.0933 | 3.2995
20 | 0.8969 | 0.27379 | -0.099 | 3.2759

## 9. Re 100k Mach 0.00 (1)
BIGFOIL.COM POLAR EXPORT
NACA63-319 a=0.5
NACA63-319 a=0.5 |  |  |  | Cl Max: | 1.56 | at alpha= | 14 | deg
JavaFoil+Calcfoil stall+Eppler ext transition |  |  |  | L/D Max: | 42.431 | at alpha= | 8 | deg
Re: | 100000 |  |  | Cd Min: | 0.01496 | at alpha= | -1 | deg
Mach: | 0 |  |  | Cl=0 at alpha= | -1.9836 | deg
|  |  |  | @ Cl=0.1, Cd= | 0.015064
|  |  |  | @ Cl=0.4, Cd= | 0.017248
|  |  |  | @ Cl=0.6, Cd= | 0.018611
alpha (deg) | Cl | Cd | Cm | Cl/Cd
-20 | -1.077 | 0.21774 | -0.006 | -4.948
-19.5 | -1.087 | 0.21166 | -0.006 | -5.137
-19 | -1.096 | 0.20035 | -0.006 | -5.47
-18.5 | -1.102 | 0.18926 | -0.007 | -5.825
-18 | -1.106 | 0.17951 | -0.007 | -6.159
-17.5 | -1.107 | 0.16986 | -0.007 | -6.515
-17 | -1.105 | 0.15925 | -0.008 | -6.94
-16.5 | -1.1 | 0.15273 | -0.008 | -7.204
-16 | -1.093 | 0.1442 | -0.008 | -7.579
-15.5 | -1.082 | 0.13649 | -0.008 | -7.927
-15 | -1.068 | 0.1283 | -0.009 | -8.324
-14.5 | -1.051 | 0.12007 | -0.009 | -8.755
-14 | -1.029 | 0.1139 | -0.009 | -9.035
-13.5 | -1.003 | 0.1074 | -0.01 | -9.336
-13 | -0.974 | 0.10041 | -0.01 | -9.698
-12.5 | -0.943 | 0.09509 | -0.01 | -9.919
-12 | -0.911 | 0.08936 | -0.011 | -10.196
-11.5 | -0.876 | 0.08353 | -0.011 | -10.49
-11 | -0.84 | 0.07902 | -0.012 | -10.636
-10.5 | -0.803 | 0.07419 | -0.012 | -10.816
-10 | -0.763 | 0.06934 | -0.013 | -11.003
-9.5 | -0.822 | 0.03268 | -0.024 | -25.167
-9 | -0.787 | 0.02858 | -0.025 | -27.541
-8.5 | -0.74 | 0.02674 | -0.026 | -27.682
-8 | -0.691 | 0.02517 | -0.027 | -27.443
-7.5 | -0.64 | 0.0239 | -0.027 | -26.759
-7 | -0.586 | 0.02217 | -0.028 | -26.452
-6.5 | -0.532 | 0.0217 | -0.028 | -24.515
-6 | -0.469 | 0.01924 | -0.028 | -24.404
-5.5 | -0.412 | 0.01866 | -0.029 | -22.094
-5 | -0.356 | 0.01791 | -0.03 | -19.871
-4.5 | -0.299 | 0.01733 | -0.03 | -17.233
-4 | -0.241 | 0.01681 | -0.031 | -14.311
-3.5 | -0.182 | 0.01633 | -0.032 | -11.15
-3 | -0.123 | 0.01595 | -0.032 | -7.695
-2.5 | -0.063 | 0.01566 | -0.033 | -4.008
-2 | -0.002 | 0.01541 | -0.034 | -0.14
-1.5 | 0.059 | 0.01525 | -0.035 | 3.894
-1 | 0.123 | 0.01496 | -0.036 | 8.214
-0.5 | 0.185 | 0.01498 | -0.036 | 12.377
0 | 0.236 | 0.01654 | -0.037 | 14.261
0.5 | 0.295 | 0.01677 | -0.038 | 17.593
1 | 0.354 | 0.01703 | -0.038 | 20.78
1.5 | 0.413 | 0.01731 | -0.039 | 23.836
2 | 0.471 | 0.01761 | -0.039 | 26.76
2.5 | 0.527 | 0.01799 | -0.04 | 29.285
3 | 0.584 | 0.01847 | -0.04 | 31.65
3.5 | 0.642 | 0.01898 | -0.041 | 33.826
4 | 0.699 | 0.01959 | -0.042 | 35.66
4.5 | 0.755 | 0.02025 | -0.042 | 37.292
5 | 0.811 | 0.02091 | -0.043 | 38.79
5.5 | 0.867 | 0.02165 | -0.043 | 40.032
6 | 0.922 | 0.02246 | -0.044 | 41.022
6.5 | 0.975 | 0.0234 | -0.044 | 41.672
7 | 1.028 | 0.02442 | -0.045 | 42.09
7.5 | 1.08 | 0.02548 | -0.045 | 42.395
8 | 1.131 | 0.02665 | -0.046 | 42.431
8.5 | 1.18 | 0.02789 | -0.046 | 42.327
9 | 1.23 | 0.0292 | -0.047 | 42.12
9.5 | 1.285 | 0.03055 | -0.048 | 42.058
10 | 1.33 | 0.03751 | -0.049 | 35.461
10.5 | 1.371 | 0.0396 | -0.049 | 34.617
11 | 1.409 | 0.04188 | -0.049 | 33.634
11.5 | 1.444 | 0.04429 | -0.05 | 32.597
12 | 1.476 | 0.04684 | -0.05 | 31.512
12.5 | 1.505 | 0.04971 | -0.051 | 30.28
13 | 1.53 | 0.05279 | -0.051 | 28.992
13.5 | 1.55 | 0.05611 | -0.051 | 27.63
14 | 1.56 | 0.06112 | -0.051 | 25.517
14.5 | 1.407 | 0.11231 | -0.034 | 12.529
15 | 1.404 | 0.12214 | -0.028 | 11.493
15.5 | 1.41 | 0.12983 | -0.027 | 10.858
16 | 1.414 | 0.13824 | -0.027 | 10.227
16.5 | 1.415 | 0.14579 | -0.027 | 9.703
17 | 1.41 | 0.15409 | -0.027 | 9.151
17.5 | 1.402 | 0.16283 | -0.027 | 8.608
18 | 1.389 | 0.17132 | -0.027 | 8.11
18.5 | 1.375 | 0.18012 | -0.027 | 7.633
19 | 1.357 | 0.19026 | -0.026 | 7.132

## 10. Re 100k Mach 0.00 (2)
BIGFOIL.COM POLAR EXPORT
NACA63-319 a=0.5
NACA63-319 a=0.5 |  |  |  | Cl Max: | 1.2455 | at alpha= | 17 | deg
XFOIL ncrit=9 |  |  |  | L/D Max: | 29.9459 | at alpha= | 12 | deg
Re: | 100000 |  |  | Cd Min: | 0.23126 | at alpha= | 20 | deg
Mach: | 0 |  |  | Cl=0 at alpha= | -0.050243 | deg
|  |  |  | @ Cl=0.1, Cd= | 0.041219
|  |  |  | @ Cl=0.4, Cd= | 0.051995
|  |  |  | @ Cl=0.6, Cd= | 0.063428
alpha (deg) | Cl | Cd | Cm | Cl/Cd
-17.5 | -0.4962 | 0.18832 | 0.0018 | -2.6349
-17 | -0.4739 | 0.18215 | -0.0013 | -2.6017
-16.5 | -0.4786 | 0.17564 | -0.0078 | -2.7249
-16 | -0.4417 | 0.16873 | -0.009 | -2.6178
-15.5 | -0.4508 | 0.16194 | -0.0156 | -2.7837
-15 | -0.4124 | 0.1549 | -0.017 | -2.6624
-14 | -0.7063 | 0.07693 | -0.0655 | -9.1811
-13.5 | -0.7694 | 0.0641 | -0.0724 | -12.0031
-13 | -0.8133 | 0.05555 | -0.0754 | -14.6409
-12.5 | -0.8662 | 0.05272 | -0.0689 | -16.4302
-12 | -0.866 | 0.04718 | -0.0713 | -18.3552
-11.5 | -0.8047 | 0.04125 | -0.0777 | -19.5079
-11 | -0.7477 | 0.03737 | -0.0816 | -20.008
-10.5 | -0.682 | 0.03394 | -0.0852 | -20.0943
-10 | -0.6262 | 0.03138 | -0.0867 | -19.9554
-9.5 | -0.5833 | 0.02944 | -0.0858 | -19.8132
-9 | -0.5583 | 0.02783 | -0.0824 | -20.0611
-8.5 | -0.5467 | 0.02638 | -0.0772 | -20.724
-8 | -0.5431 | 0.025 | -0.071 | -21.724
-7.5 | -0.5345 | 0.02447 | -0.0648 | -21.8431
-7 | -0.5075 | 0.02536 | -0.0603 | -20.0118
-6.5 | -0.4644 | 0.02665 | -0.0571 | -17.4259
-6 | -0.4216 | 0.0281 | -0.0541 | -15.0036
-5.5 | -0.3801 | 0.02939 | -0.0512 | -12.933
-5 | -0.3261 | 0.03022 | -0.0493 | -10.7909
-4.5 | -0.2913 | 0.03156 | -0.0459 | -9.23
-4 | -0.2424 | 0.03261 | -0.0435 | -7.4333
-3.5 | -0.2072 | 0.03346 | -0.0404 | -6.1925
-3 | -0.184 | 0.03425 | -0.0366 | -5.3723
-2.5 | -0.1317 | 0.03428 | -0.0358 | -3.8419
-2 | -0.1228 | 0.03524 | -0.0313 | -3.4847
-1.5 | -0.0578 | 0.03504 | -0.0323 | -1.6495
-1 | -0.0586 | 0.03656 | -0.0267 | -1.6028
0 | 0.0031 | 0.03813 | -0.022 | 0.081301
1 | 0.0703 | 0.04015 | -0.0188 | 1.7509
2 | 0.1381 | 0.04259 | -0.0154 | 3.2425
2.5 | 0.1288 | 0.04507 | -0.0102 | 2.8578
3.5 | 0.1957 | 0.04748 | -0.006 | 4.1217
4 | 0.2094 | 0.04954 | -0.0034 | 4.2269
4.5 | 0.281 | 0.05159 | -0.0094 | 5.4468
5 | 0.4132 | 0.05204 | -0.0214 | 7.94
5.5 | 0.417 | 0.05418 | -0.0201 | 7.6966
6 | 0.4481 | 0.05657 | -0.0208 | 7.9212
6.5 | 0.4841 | 0.05869 | -0.0211 | 8.2484
7 | 0.522 | 0.06062 | -0.0211 | 8.611
8 | 0.6045 | 0.06359 | -0.0204 | 9.5062
9 | 0.6978 | 0.06469 | -0.0189 | 10.7868
9.5 | 0.8037 | 0.05889 | -0.0178 | 13.6475
10.5 | 1.0082 | 0.04504 | -0.0148 | 22.3845
11 | 1.0192 | 0.04695 | -0.0121 | 21.7082
11.5 | 1.1331 | 0.03857 | -0.0107 | 29.3778
12 | 1.1616 | 0.03879 | -0.008 | 29.9459
12.5 | 1.1593 | 0.04228 | -0.0051 | 27.4196
13 | 1.1532 | 0.04674 | -0.0028 | 24.6727
13.5 | 1.151 | 0.05138 | -0.0011 | 22.4017
14 | 1.1489 | 0.05653 | 0 | 20.3237
14.5 | 1.1537 | 0.06132 | 0.0008 | 18.8144
15 | 1.1611 | 0.06624 | 0.0013 | 17.5287
15.5 | 1.182 | 0.06994 | 0.002 | 16.9002
16 | 1.1998 | 0.07427 | 0.0023 | 16.1546
16.5 | 1.2167 | 0.07911 | 0.0024 | 15.3799
17 | 1.2455 | 0.08285 | 0.0026 | 15.0332
17.5 | 1.2305 | 0.09139 | 0.0008 | 13.4643
18 | 1.2246 | 0.09911 | -0.0013 | 12.356
18.5 | 0.9333 | 0.16296 | -0.0366 | 5.7272
19 | 0.9258 | 0.17538 | -0.0428 | 5.2788
19.5 | 1.0786 | 0.14626 | -0.0247 | 7.3745
20 | 0.8318 | 0.23126 | -0.0749 | 3.5968

## 11. Re 100k Mach 0.10 (1)
BIGFOIL.COM POLAR EXPORT
NACA63-319 a=0.5
NACA63-319 a=0.5 |  |  |  | Cl Max: | 1.556 | at alpha= | 14 | deg
JavaFoil+Calcfoil stall+Eppler ext transition |  |  |  | L/D Max: | 42.219 | at alpha= | 8 | deg
Re: | 100000 |  |  | Cd Min: | 0.01502 | at alpha= | -0.5 | deg
Mach: | 0.1 |  |  | Cl=0 at alpha= | -1.9839 | deg
|  |  |  | @ Cl=0.1, Cd= | 0.015179
|  |  |  | @ Cl=0.4, Cd= | 0.017314
|  |  |  | @ Cl=0.6, Cd= | 0.018687
alpha (deg) | Cl | Cd | Cm | Cl/Cd
-20 | -1.043 | 0.2267 | -0.006 | -4.6
-19.5 | -1.057 | 0.21517 | -0.006 | -4.911
-19 | -1.069 | 0.20686 | -0.006 | -5.165
-18.5 | -1.078 | 0.19576 | -0.007 | -5.508
-18 | -1.085 | 0.18185 | -0.007 | -5.968
-17.5 | -1.089 | 0.17198 | -0.007 | -6.332
-17 | -1.09 | 0.16271 | -0.008 | -6.701
-16.5 | -1.088 | 0.15579 | -0.008 | -6.985
-16 | -1.083 | 0.14688 | -0.008 | -7.374
-15.5 | -1.074 | 0.13868 | -0.008 | -7.748
-15 | -1.063 | 0.12998 | -0.009 | -8.176
-14.5 | -1.047 | 0.12163 | -0.009 | -8.611
-14 | -1.027 | 0.11526 | -0.009 | -8.907
-13.5 | -1.001 | 0.10818 | -0.01 | -9.257
-13 | -0.974 | 0.10146 | -0.01 | -9.597
-12.5 | -0.943 | 0.09563 | -0.01 | -9.866
-12 | -0.912 | 0.08975 | -0.011 | -10.161
-11.5 | -0.878 | 0.0842 | -0.012 | -10.431
-11 | -0.842 | 0.07926 | -0.012 | -10.626
-10.5 | -0.804 | 0.07441 | -0.012 | -10.811
-10 | -0.765 | 0.06982 | -0.013 | -10.961
-9.5 | -0.828 | 0.03247 | -0.024 | -25.49
-9 | -0.789 | 0.02896 | -0.025 | -27.254
-8.5 | -0.743 | 0.02702 | -0.026 | -27.493
-8 | -0.693 | 0.02546 | -0.027 | -27.232
-7.5 | -0.642 | 0.02413 | -0.027 | -26.602
-7 | -0.589 | 0.02296 | -0.028 | -25.639
-6.5 | -0.534 | 0.02187 | -0.028 | -24.426
-6 | -0.471 | 0.01937 | -0.028 | -24.333
-5.5 | -0.414 | 0.0188 | -0.029 | -22.024
-5 | -0.357 | 0.01803 | -0.03 | -19.822
-4.5 | -0.3 | 0.01745 | -0.03 | -17.175
-4 | -0.242 | 0.01691 | -0.031 | -14.292
-3.5 | -0.183 | 0.01644 | -0.032 | -11.116
-3 | -0.123 | 0.01604 | -0.032 | -7.687
-2.5 | -0.063 | 0.01574 | -0.033 | -4.006
-2 | -0.002 | 0.01549 | -0.034 | -0.14
-1.5 | 0.06 | 0.01531 | -0.035 | 3.897
-1 | 0.124 | 0.0151 | -0.036 | 8.181
-0.5 | 0.186 | 0.01502 | -0.037 | 12.406
0 | 0.237 | 0.01659 | -0.037 | 14.284
0.5 | 0.296 | 0.01684 | -0.038 | 17.594
1 | 0.355 | 0.0171 | -0.038 | 20.791
1.5 | 0.414 | 0.01738 | -0.039 | 23.848
2 | 0.473 | 0.0177 | -0.04 | 26.732
2.5 | 0.529 | 0.01808 | -0.04 | 29.289
3 | 0.587 | 0.01857 | -0.041 | 31.611
3.5 | 0.645 | 0.01909 | -0.041 | 33.761
4 | 0.702 | 0.01975 | -0.042 | 35.53
4.5 | 0.758 | 0.02039 | -0.042 | 37.204
5 | 0.815 | 0.02104 | -0.043 | 38.719
5.5 | 0.871 | 0.02179 | -0.043 | 39.95
6 | 0.926 | 0.02263 | -0.044 | 40.896
6.5 | 0.979 | 0.02357 | -0.044 | 41.555
7 | 1.032 | 0.02464 | -0.045 | 41.901
7.5 | 1.085 | 0.0257 | -0.045 | 42.208
8 | 1.135 | 0.0269 | -0.046 | 42.219
8.5 | 1.185 | 0.02814 | -0.047 | 42.126
9 | 1.235 | 0.02949 | -0.047 | 41.86
9.5 | 1.29 | 0.03096 | -0.048 | 41.667
10 | 1.334 | 0.03789 | -0.049 | 35.217
10.5 | 1.375 | 0.04011 | -0.049 | 34.28
11 | 1.412 | 0.04246 | -0.05 | 33.259
11.5 | 1.447 | 0.04495 | -0.05 | 32.183
12 | 1.478 | 0.04759 | -0.05 | 31.059
12.5 | 1.506 | 0.05042 | -0.051 | 29.875
13 | 1.53 | 0.05369 | -0.051 | 28.497
13.5 | 1.548 | 0.05737 | -0.051 | 26.985
14 | 1.556 | 0.06239 | -0.051 | 24.942
14.5 | 1.39 | 0.11602 | -0.029 | 11.981
15 | 1.396 | 0.12337 | -0.027 | 11.316
15.5 | 1.402 | 0.13083 | -0.027 | 10.717
16 | 1.403 | 0.13966 | -0.027 | 10.044
16.5 | 1.401 | 0.14696 | -0.027 | 9.536
17 | 1.394 | 0.15568 | -0.027 | 8.953
17.5 | 1.381 | 0.1661 | -0.027 | 8.316
18 | 1.366 | 0.17595 | -0.027 | 7.763
18.5 | 1.347 | 0.18527 | -0.027 | 7.272
19 | 1.325 | 0.19372 | -0.026 | 6.842

## 12. Re 100k Mach 0.10 (2)
BIGFOIL.COM POLAR EXPORT
NACA63-319 a=0.5
NACA63-319 a=0.5 |  |  |  | Cl Max: | 0.6078 | at alpha= | 8 | deg
XFOIL ncrit=9 |  |  |  | L/D Max: | 9.5521 | at alpha= | 8 | deg
Re: | 100000 |  |  | Cd Min: | 0.1687 | at alpha= | -17 | deg
Mach: | 0.1 |  |  | Cl=0 at alpha= | -0.044882 | deg
|  |  |  | @ Cl=0.1, Cd= | 0.04393
|  |  |  | @ Cl=0.4, Cd= | 0.054077
|  |  |  | @ Cl=0.6, Cd= | 0.063353
alpha (deg) | Cl | Cd | Cm | Cl/Cd
-17 | -0.3524 | 0.1687 | -0.0176 | -2.0889
-16.5 | -0.2971 | 0.15709 | -0.02 | -1.8913
-16 | -0.3298 | 0.15828 | -0.0261 | -2.0836
-15.5 | -0.2743 | 0.14711 | -0.0292 | -1.8646
-15 | -0.3012 | 0.14697 | -0.0341 | -2.0494
-14.5 | -0.2535 | 0.13824 | -0.0373 | -1.8338
-14 | -0.6826 | 0.08028 | -0.0644 | -8.5027
-13.5 | -0.745 | 0.06662 | -0.0723 | -11.1828
-13 | -0.7932 | 0.05726 | -0.0764 | -13.8526
-12.5 | -0.8421 | 0.05335 | -0.0723 | -15.7844
-12 | -0.855 | 0.04822 | -0.0734 | -17.7312
-11.5 | -0.7975 | 0.04202 | -0.0797 | -18.9791
-11 | -0.7433 | 0.03795 | -0.0835 | -19.5863
-10.5 | -0.6812 | 0.03445 | -0.0866 | -19.7736
-10 | -0.6262 | 0.0318 | -0.0879 | -19.6918
-9.5 | -0.5818 | 0.02979 | -0.0871 | -19.53
-9 | -0.5559 | 0.02819 | -0.0838 | -19.7198
-8.5 | -0.544 | 0.02674 | -0.0786 | -20.3441
-8 | -0.5395 | 0.02533 | -0.0724 | -21.2989
-7.5 | -0.5334 | 0.02463 | -0.066 | -21.6565
-7 | -0.5107 | 0.02534 | -0.061 | -20.1539
-6.5 | -0.4715 | 0.02665 | -0.0574 | -17.6923
-6 | -0.4255 | 0.02806 | -0.0545 | -15.1639
-5.5 | -0.3812 | 0.02961 | -0.0516 | -12.874
-5 | -0.3285 | 0.03025 | -0.0497 | -10.8595
-4.5 | -0.2939 | 0.03162 | -0.0463 | -9.2948
-4 | -0.253 | 0.03287 | -0.0431 | -7.697
-3.5 | -0.2072 | 0.03362 | -0.0407 | -6.163
-3 | -0.1881 | 0.03447 | -0.0365 | -5.4569
-2.5 | -0.1311 | 0.0344 | -0.0361 | -3.811
-2 | -0.1243 | 0.0354 | -0.0315 | -3.5113
-1.5 | -0.0972 | 0.03613 | -0.0289 | -2.6903
-1 | -0.0579 | 0.03676 | -0.0267 | -1.5751
-0.5 | -0.0578 | 0.03807 | -0.0211 | -1.5183
0 | 0.0057 | 0.03826 | -0.0224 | 0.14898
0.5 | 0.0036 | 0.04011 | -0.0176 | 0.089753
1 | 0.0742 | 0.04024 | -0.0193 | 1.8439
1.5 | 0.0681 | 0.04258 | -0.0144 | 1.5993
2.5 | 0.1307 | 0.04523 | -0.0104 | 2.8897
3 | 0.1467 | 0.04705 | -0.0072 | 3.118
3.5 | 0.2009 | 0.04756 | -0.0064 | 4.2241
4 | 0.2091 | 0.04973 | -0.0032 | 4.2047
4.5 | 0.2722 | 0.05188 | -0.0082 | 5.2467
5 | 0.359 | 0.05384 | -0.0175 | 6.6679
5.5 | 0.4213 | 0.0542 | -0.0198 | 7.7731
6 | 0.4516 | 0.0566 | -0.0206 | 7.9788
6.5 | 0.4873 | 0.05873 | -0.0209 | 8.2973
7 | 0.5249 | 0.06069 | -0.0209 | 8.6489
8 | 0.6078 | 0.06363 | -0.0201 | 9.5521

## 13. Re 100k Mach 0.25 (1)
BIGFOIL.COM POLAR EXPORT
NACA63-319 a=0.5
NACA63-319 a=0.5 |  |  |  | Cl Max: | 1.51 | at alpha= | 13 | deg
JavaFoil+Calcfoil stall+Eppler ext transition |  |  |  | L/D Max: | 41.271 | at alpha= | 7.5 | deg
Re: | 100000 |  |  | Cd Min: | 0.01536 | at alpha= | -0.5 | deg
Mach: | 0.25 |  |  | Cl=0 at alpha= | -1.9841 | deg
|  |  |  | @ Cl=0.1, Cd= | 0.015633
|  |  |  | @ Cl=0.4, Cd= | 0.017713
|  |  |  | @ Cl=0.6, Cd= | 0.019143
alpha (deg) | Cl | Cd | Cm | Cl/Cd
-20 | -0.733 | 0.29699 | -0.006 | -2.468
-19.5 | -0.782 | 0.2586 | -0.007 | -3.023
-19 | -0.827 | 0.24742 | -0.007 | -3.341
-18.5 | -0.868 | 0.22186 | -0.007 | -3.911
-18 | -0.902 | 0.21379 | -0.007 | -4.218
-17.5 | -0.934 | 0.19922 | -0.007 | -4.686
-17 | -0.96 | 0.18829 | -0.007 | -5.098
-16.5 | -0.981 | 0.17523 | -0.008 | -5.599
-16 | -0.996 | 0.16118 | -0.008 | -6.182
-15.5 | -1.007 | 0.1527 | -0.008 | -6.593
-15 | -1.011 | 0.14266 | -0.009 | -7.087
-14.5 | -1.01 | 0.12998 | -0.009 | -7.772
-14 | -1 | 0.12176 | -0.009 | -8.216
-13.5 | -0.984 | 0.11417 | -0.01 | -8.616
-13 | -0.964 | 0.10811 | -0.01 | -8.913
-12.5 | -0.939 | 0.09973 | -0.011 | -9.42
-12 | -0.913 | 0.09438 | -0.011 | -9.669
-11.5 | -0.882 | 0.08766 | -0.011 | -10.067
-11 | -0.85 | 0.08207 | -0.012 | -10.354
-10.5 | -0.814 | 0.07701 | -0.012 | -10.576
-10 | -0.777 | 0.07213 | -0.013 | -10.772
-9.5 | -0.737 | 0.06727 | -0.014 | -10.956
-9 | -0.798 | 0.0314 | -0.025 | -25.431
-8.5 | -0.755 | 0.02877 | -0.026 | -26.233
-8 | -0.706 | 0.02696 | -0.027 | -26.187
-7.5 | -0.655 | 0.02484 | -0.028 | -26.35
-7 | -0.601 | 0.02402 | -0.028 | -25.019
-6.5 | -0.546 | 0.02278 | -0.029 | -23.945
-6 | -0.482 | 0.02015 | -0.029 | -23.923
-5.5 | -0.424 | 0.01947 | -0.03 | -21.757
-5 | -0.365 | 0.01876 | -0.03 | -19.464
-4.5 | -0.306 | 0.01808 | -0.031 | -16.954
-4 | -0.247 | 0.01752 | -0.031 | -14.092
-3.5 | -0.187 | 0.01697 | -0.032 | -11.012
-3 | -0.126 | 0.01654 | -0.033 | -7.623
-2.5 | -0.064 | 0.01619 | -0.034 | -3.981
-2 | -0.002 | 0.01593 | -0.035 | -0.139
-1.5 | 0.061 | 0.0157 | -0.035 | 3.88
-1 | 0.125 | 0.01559 | -0.036 | 8.006
-0.5 | 0.191 | 0.01536 | -0.037 | 12.467
0 | 0.243 | 0.01701 | -0.038 | 14.286
0.5 | 0.304 | 0.01727 | -0.039 | 17.594
1 | 0.364 | 0.01753 | -0.039 | 20.789
1.5 | 0.425 | 0.01784 | -0.04 | 23.821
2 | 0.485 | 0.01816 | -0.04 | 26.72
2.5 | 0.542 | 0.01864 | -0.041 | 29.093
3 | 0.602 | 0.01916 | -0.042 | 31.405
3.5 | 0.661 | 0.01973 | -0.042 | 33.491
4 | 0.719 | 0.02041 | -0.043 | 35.237
4.5 | 0.777 | 0.02112 | -0.043 | 36.796
5 | 0.835 | 0.02188 | -0.044 | 38.14
5.5 | 0.892 | 0.02265 | -0.044 | 39.382
6 | 0.948 | 0.02356 | -0.045 | 40.24
6.5 | 1.003 | 0.02462 | -0.045 | 40.713
7 | 1.057 | 0.02571 | -0.046 | 41.116
7.5 | 1.11 | 0.02689 | -0.047 | 41.271
8 | 1.16 | 0.02827 | -0.047 | 41.054
8.5 | 1.211 | 0.02959 | -0.048 | 40.93
9 | 1.261 | 0.03106 | -0.048 | 40.609
9.5 | 1.315 | 0.03831 | -0.049 | 34.334
10 | 1.357 | 0.04049 | -0.05 | 33.515
10.5 | 1.394 | 0.04295 | -0.05 | 32.464
11 | 1.428 | 0.04576 | -0.051 | 31.214
11.5 | 1.458 | 0.04869 | -0.051 | 29.949
12 | 1.483 | 0.0518 | -0.052 | 28.633
12.5 | 1.503 | 0.05544 | -0.052 | 27.101
13 | 1.51 | 0.06069 | -0.052 | 24.883
13.5 | 1.352 | 0.10781 | -0.031 | 12.542
14 | 1.349 | 0.1161 | -0.027 | 11.622
14.5 | 1.348 | 0.12328 | -0.027 | 10.933
15 | 1.34 | 0.13285 | -0.027 | 10.088
15.5 | 1.326 | 0.14344 | -0.026 | 9.248
16 | 1.307 | 0.1538 | -0.026 | 8.501
16.5 | 1.282 | 0.16185 | -0.025 | 7.919
17 | 1.247 | 0.1771 | -0.025 | 7.043
17.5 | 1.205 | 0.18734 | -0.025 | 6.432
18 | 1.156 | 0.20234 | -0.024 | 5.715

## 14. Re 100k Mach 0.25 (2)
BIGFOIL.COM POLAR EXPORT
NACA63-319 a=0.5
NACA63-319 a=0.5 |  |  |  | Cl Max: | 1.1651 | at alpha= | 16 | deg
XFOIL ncrit=9 |  |  |  | L/D Max: | 23.346 | at alpha= | 12 | deg
Re: | 100000 |  |  | Cd Min: | 0.23808 | at alpha= | 20 | deg
Mach: | 0.25 |  |  | Cl=0 at alpha= | 0.47101 | deg
|  |  |  | @ Cl=0.1, Cd= | 0.046126
|  |  |  | @ Cl=0.4, Cd= | 0.05881
|  |  |  | @ Cl=0.6, Cd= | 0.067559
alpha (deg) | Cl | Cd | Cm | Cl/Cd
-17 | -0.4719 | 0.18609 | -0.0017 | -2.5359
-16.5 | -0.4659 | 0.17916 | -0.0075 | -2.6005
-16 | -0.4336 | 0.1722 | -0.0097 | -2.518
-15.5 | -0.4337 | 0.16537 | -0.0161 | -2.6226
-15 | -0.3988 | 0.15814 | -0.0184 | -2.5218
-14.5 | -0.4123 | 0.15124 | -0.0258 | -2.7261
-13.5 | -0.472 | 0.10824 | -0.0504 | -4.3607
-13 | -0.5539 | 0.08231 | -0.0664 | -6.7294
-12.5 | -0.7309 | 0.05904 | -0.0824 | -12.3797
-12 | -0.762 | 0.05372 | -0.0829 | -14.1847
-11.5 | -0.7286 | 0.04658 | -0.0905 | -15.6419
-11 | -0.7031 | 0.04117 | -0.0943 | -17.078
-10.5 | -0.6642 | 0.03718 | -0.0952 | -17.8644
-10 | -0.6305 | 0.03456 | -0.0938 | -18.2436
-9.5 | -0.5836 | 0.03214 | -0.093 | -18.1581
-9 | -0.5434 | 0.0301 | -0.0911 | -18.0532
-8.5 | -0.526 | 0.0286 | -0.0865 | -18.3916
-8 | -0.5223 | 0.02727 | -0.0802 | -19.1529
-7.5 | -0.5217 | 0.02592 | -0.0729 | -20.1273
-7 | -0.5122 | 0.02581 | -0.0664 | -19.845
-6.5 | -0.4868 | 0.02695 | -0.0611 | -18.0631
-6 | -0.4391 | 0.02872 | -0.0576 | -15.289
-5.5 | -0.391 | 0.03025 | -0.0543 | -12.9256
-5 | -0.3585 | 0.03143 | -0.0504 | -11.4063
-4.5 | -0.2931 | 0.03266 | -0.0486 | -8.9743
-4 | -0.2688 | 0.03405 | -0.0439 | -7.8943
-3.5 | -0.2353 | 0.03491 | -0.0402 | -6.7402
-3 | -0.1954 | 0.03542 | -0.0376 | -5.5167
-2.5 | -0.18 | 0.03652 | -0.0324 | -4.9288
-2 | -0.1196 | 0.03658 | -0.0323 | -3.2695
-1.5 | -0.1251 | 0.03771 | -0.0258 | -3.3174
-1 | -0.1016 | 0.03847 | -0.0227 | -2.641
-0.5 | -0.0639 | 0.03901 | -0.0213 | -1.638
0 | -0.052 | 0.04057 | -0.0172 | -1.2817
0.5 | 0.0032 | 0.04102 | -0.0172 | 0.078011
1 | 0.0093 | 0.043 | -0.0134 | 0.21628
1.5 | 0.0759 | 0.04332 | -0.0144 | 1.7521
2 | 0.0745 | 0.04562 | -0.0103 | 1.6331
2.5 | 0.1244 | 0.04661 | -0.0097 | 2.669
3 | 0.1439 | 0.04827 | -0.007 | 2.9811
3.5 | 0.1612 | 0.05009 | -0.004 | 3.2182
4 | 0.2283 | 0.05033 | -0.0037 | 4.5361
4.5 | 0.2514 | 0.0526 | -0.0031 | 4.7795
5 | 0.3362 | 0.05533 | -0.0128 | 6.0763
5.5 | 0.3738 | 0.05734 | -0.0157 | 6.519
6 | 0.4139 | 0.05959 | -0.0173 | 6.9458
6.5 | 0.4558 | 0.0617 | -0.0182 | 7.3874
7 | 0.4968 | 0.06377 | -0.0185 | 7.7905
7.5 | 0.5385 | 0.06561 | -0.0185 | 8.2076
8 | 0.5819 | 0.06716 | -0.0181 | 8.6644
8.5 | 0.6286 | 0.06819 | -0.0175 | 9.2184
9 | 0.6782 | 0.06865 | -0.0166 | 9.8791
11 | 0.9416 | 0.05817 | -0.0083 | 16.187
11.5 | 1.0615 | 0.0484 | -0.0047 | 21.9318
12 | 1.1059 | 0.04737 | -0.0019 | 23.346
12.5 | 1.1161 | 0.05044 | 0.0003 | 22.1273
13 | 1.1136 | 0.05544 | 0.0017 | 20.0866
13.5 | 1.1155 | 0.06042 | 0.0028 | 18.4624
14 | 1.1182 | 0.06582 | 0.0034 | 16.9888
14.5 | 1.1271 | 0.07096 | 0.0039 | 15.8836
15 | 1.1375 | 0.07631 | 0.0041 | 14.9063
15.5 | 1.1495 | 0.08183 | 0.004 | 14.0474
16 | 1.1651 | 0.08715 | 0.0039 | 13.3689
16.5 | 1.1415 | 0.0976 | 0.0007 | 11.6957
17 | 1.1567 | 0.10327 | -0.0002 | 11.2007
17.5 | 1.0987 | 0.11948 | -0.0083 | 9.1957
18 | 1.0218 | 0.14158 | -0.0213 | 7.2171
18.5 | 0.8479 | 0.20021 | -0.0562 | 4.2351
19.5 | 0.8662 | 0.23375 | -0.0692 | 3.7057
20 | 0.8451 | 0.23808 | -0.0795 | 3.5496

## 15. Re 100k Mach 0.50 (1)
BIGFOIL.COM POLAR EXPORT
NACA63-319 a=0.5
NACA63-319 a=0.5 |  |  |  | Cl Max: | 1.374 | at alpha= | 10 | deg
JavaFoil+Calcfoil stall+Eppler ext transition |  |  |  | L/D Max: | 37.124 | at alpha= | 6.5 | deg
Re: | 100000 |  |  | Cd Min: | 0.01738 | at alpha= | -0.5 | deg
Mach: | 0.5 |  |  | Cl=0 at alpha= | -1.9855 | deg
|  |  |  | @ Cl=0.1, Cd= | 0.017642
|  |  |  | @ Cl=0.4, Cd= | 0.019352
|  |  |  | @ Cl=0.6, Cd= | 0.02123
alpha (deg) | Cl | Cd | Cm | Cl/Cd
-20 | -1.026 | 0.36461 | -0.009 | -2.813
-19.5 | -0.998 | 0.36736 | -0.009 | -2.718
-19 | -0.971 | 0.3625 | -0.01 | -2.678
-18.5 | -0.943 | 0.35405 | -0.01 | -2.664
-18 | -0.913 | 0.34117 | -0.01 | -2.675
-17.5 | -0.885 | 0.32778 | -0.01 | -2.7
-17 | -0.857 | 0.32295 | -0.011 | -2.654
-16.5 | -0.829 | 0.31132 | -0.011 | -2.663
-16 | -0.799 | 0.28721 | -0.011 | -2.782
-15.5 | -0.771 | 0.27385 | -0.011 | -2.815
-15 | -0.743 | 0.26892 | -0.011 | -2.763
-14.5 | -0.713 | 0.26241 | -0.011 | -2.719
-14 | -0.685 | 0.24352 | -0.011 | -2.813
-13.5 | -0.657 | 0.24167 | -0.012 | -2.719
-13 | -0.629 | 0.23913 | -0.012 | -2.63
-12.5 | -0.6 | 0.22425 | -0.011 | -2.674
-12 | -0.571 | 0.20535 | -0.011 | -2.782
-11.5 | -0.543 | 0.19959 | -0.012 | -2.721
-11 | -0.514 | 0.15877 | -0.012 | -3.24
-10.5 | -0.486 | 0.14737 | -0.011 | -3.296
-10 | -0.72 | 0.0917 | -0.013 | -7.855
-9.5 | -0.734 | 0.08029 | -0.013 | -9.138
-9 | -0.719 | 0.07498 | -0.014 | -9.587
-8.5 | -0.69 | 0.06716 | -0.014 | -10.273
-8 | -0.653 | 0.06166 | -0.016 | -10.595
-7.5 | -0.697 | 0.0325 | -0.029 | -21.453
-7 | -0.649 | 0.02958 | -0.03 | -21.929
-6.5 | -0.592 | 0.02755 | -0.031 | -21.506
-6 | -0.533 | 0.02577 | -0.032 | -20.696
-5.5 | -0.472 | 0.02436 | -0.033 | -19.362
-5 | -0.4 | 0.02191 | -0.033 | -18.278
-4.5 | -0.336 | 0.02107 | -0.033 | -15.941
-4 | -0.271 | 0.02021 | -0.034 | -13.405
-3.5 | -0.205 | 0.01957 | -0.035 | -10.471
-3 | -0.138 | 0.01896 | -0.036 | -7.287
-2.5 | -0.071 | 0.01842 | -0.037 | -3.84
-2 | -0.002 | 0.01802 | -0.037 | -0.135
-1.5 | 0.067 | 0.01775 | -0.038 | 3.757
-1 | 0.137 | 0.01752 | -0.039 | 7.8
-0.5 | 0.207 | 0.01738 | -0.04 | 11.928
0 | 0.27 | 0.01907 | -0.041 | 14.129
0.5 | 0.337 | 0.01938 | -0.042 | 17.388
1 | 0.404 | 0.01935 | -0.043 | 20.887
1.5 | 0.471 | 0.0201 | -0.044 | 23.44
2 | 0.538 | 0.02059 | -0.045 | 26.105
2.5 | 0.6 | 0.02123 | -0.045 | 28.274
3 | 0.666 | 0.02187 | -0.046 | 30.438
3.5 | 0.73 | 0.02262 | -0.047 | 32.283
4 | 0.795 | 0.02358 | -0.047 | 33.704
4.5 | 0.859 | 0.02458 | -0.048 | 34.934
5 | 0.922 | 0.02573 | -0.048 | 35.813
5.5 | 0.984 | 0.02696 | -0.049 | 36.479
6 | 1.044 | 0.02827 | -0.05 | 36.933
6.5 | 1.103 | 0.02971 | -0.05 | 37.124
7 | 1.159 | 0.0315 | -0.051 | 36.785
7.5 | 1.212 | 0.03333 | -0.051 | 36.375
8 | 1.262 | 0.03544 | -0.052 | 35.619
8.5 | 1.315 | 0.04507 | -0.053 | 29.167
9 | 1.349 | 0.04858 | -0.054 | 27.761
9.5 | 1.372 | 0.0526 | -0.054 | 26.084
10 | 1.374 | 0.05749 | -0.054 | 23.9
10.5 | 1.181 | 0.09046 | -0.027 | 13.057
11 | 1.086 | 0.1068 | -0.025 | 10.17
11.5 | 0.761 | 0.18639 | -0.023 | 4.083
12 | 0.789 | 0.19469 | -0.024 | 4.051
12.5 | 0.817 | 0.22063 | -0.027 | 3.704
13 | 0.845 | 0.22231 | -0.027 | 3.799
13.5 | 0.874 | 0.2456 | -0.03 | 3.557
14 | 0.901 | 0.24821 | -0.031 | 3.63
14.5 | 0.928 | 0.26138 | -0.032 | 3.552
15 | 0.958 | 0.2753 | -0.034 | 3.479

## 16. Re 100k Mach 0.50 (2)
BIGFOIL.COM POLAR EXPORT
NACA63-319 a=0.5
NACA63-319 a=0.5 |  |  |  | Cl Max: | 0.9138 | at alpha= | 19.5 | deg
XFOIL ncrit=9 |  |  |  | L/D Max: | 8.325 | at alpha= | 10.5 | deg
Re: | 100000 |  |  | Cd Min: | 0.26686 | at alpha= | 20 | deg
Mach: | 0.5 |  |  | Cl=0 at alpha= | 1.8289 | deg
|  |  |  | @ Cl=0.1, Cd= | 0.055303
|  |  |  | @ Cl=0.4, Cd= | 0.070332
|  |  |  | @ Cl=0.6, Cd= | 0.082884
alpha (deg) | Cl | Cd | Cm | Cl/Cd
-20 | -0.6067 | 0.24608 | 0.0302 | -2.4655
-19.5 | -0.5944 | 0.24173 | 0.0224 | -2.4589
-19 | -0.5618 | 0.23057 | 0.0185 | -2.4366
-18.5 | -0.5363 | 0.22319 | 0.0133 | -2.4029
-17.5 | -0.4853 | 0.20723 | 0.0028 | -2.3418
-16.5 | -0.4373 | 0.19165 | -0.0088 | -2.2818
-16 | -0.4346 | 0.18788 | -0.0172 | -2.3132
-15.5 | -0.3867 | 0.17614 | -0.0209 | -2.1954
-15 | -0.37 | 0.16982 | -0.0283 | -2.1788
-14.5 | -0.3371 | 0.16056 | -0.0343 | -2.0995
-14 | -0.3238 | 0.15455 | -0.0418 | -2.0951
-13 | -0.3208 | 0.12698 | -0.0628 | -2.5264
-12.5 | -0.2939 | 0.11566 | -0.073 | -2.5411
-12 | -0.2843 | 0.10358 | -0.0827 | -2.7447
-11.5 | -0.3153 | 0.08732 | -0.0943 | -3.6109
-11 | -0.3824 | 0.06983 | -0.107 | -5.4762
-10.5 | -0.4456 | 0.05768 | -0.1148 | -7.7254
-10 | -0.4541 | 0.05163 | -0.1157 | -8.7953
-9.5 | -0.4746 | 0.0457 | -0.1158 | -10.3851
-9 | -0.4809 | 0.04111 | -0.1141 | -11.6979
-8.5 | -0.4678 | 0.03788 | -0.1116 | -12.3495
-8 | -0.4429 | 0.0356 | -0.1081 | -12.441
-7.5 | -0.4315 | 0.0335 | -0.1033 | -12.8806
-7 | -0.4385 | 0.03168 | -0.0963 | -13.8415
-6.5 | -0.4639 | 0.03119 | -0.0861 | -14.8734
-6 | -0.4749 | 0.03153 | -0.0757 | -15.0618
-5.5 | -0.4416 | 0.03326 | -0.0682 | -13.2772
-5 | -0.4129 | 0.03536 | -0.0607 | -11.677
-4.5 | -0.3822 | 0.03787 | -0.0535 | -10.0924
-4 | -0.3022 | 0.0396 | -0.0509 | -7.6313
-3.5 | -0.3151 | 0.04092 | -0.0412 | -7.7004
-3 | -0.3168 | 0.0416 | -0.0328 | -7.6154
-2.5 | -0.259 | 0.04294 | -0.0294 | -6.0317
-2 | -0.2706 | 0.04364 | -0.0208 | -6.2007
-1.5 | -0.204 | 0.04397 | -0.0205 | -4.6395
-1 | -0.2127 | 0.04486 | -0.0139 | -4.7414
-0.5 | -0.1638 | 0.04544 | -0.0129 | -3.6048
0 | -0.1433 | 0.04649 | -0.0101 | -3.0824
0.5 | -0.1072 | 0.04766 | -0.0077 | -2.2493
1 | -0.0696 | 0.04883 | -0.0064 | -1.4254
1.5 | -0.0396 | 0.05021 | -0.0048 | -0.78869
2 | 0.0206 | 0.05128 | -0.0053 | 0.40172
2.5 | 0.0354 | 0.05323 | -0.0029 | 0.66504
3 | 0.0734 | 0.05481 | -0.0016 | 1.3392
3.5 | 0.1344 | 0.05594 | -0.0013 | 2.4026
4 | 0.1504 | 0.05801 | 0.0014 | 2.5927
4.5 | 0.1772 | 0.05991 | 0.0036 | 2.9578
5 | 0.2098 | 0.06166 | 0.0057 | 3.4025
5.5 | 0.2601 | 0.06393 | 0.004 | 4.0685
6 | 0.3371 | 0.06698 | -0.0045 | 5.0328
6.5 | 0.3853 | 0.0696 | -0.0077 | 5.5359
7 | 0.4367 | 0.07216 | -0.0098 | 6.0518
7.5 | 0.4899 | 0.07441 | -0.0109 | 6.5838
8 | 0.5472 | 0.0761 | -0.0112 | 7.1905
8.5 | 0.5521 | 0.08116 | -0.0116 | 6.8026
9 | 0.6021 | 0.08296 | -0.0112 | 7.2577
10 | 0.669 | 0.08898 | -0.0105 | 7.5185
10.5 | 0.7346 | 0.08824 | -0.0082 | 8.325
11 | 0.7286 | 0.09599 | -0.01 | 7.5904
11.5 | 0.7722 | 0.09765 | -0.0087 | 7.9078
12 | 0.7735 | 0.10533 | -0.0108 | 7.3436
12.5 | 0.8035 | 0.10873 | -0.0105 | 7.3899
13 | 0.8149 | 0.11522 | -0.0123 | 7.0726
13.5 | 0.8277 | 0.12173 | -0.0142 | 6.7995
14 | 0.8052 | 0.1357 | -0.0214 | 5.9337
14.5 | 0.7999 | 0.14714 | -0.0273 | 5.4363
15 | 0.8015 | 0.1579 | -0.0329 | 5.076
15.5 | 0.8192 | 0.16558 | -0.0363 | 4.9475
16 | 0.803 | 0.18179 | -0.0464 | 4.4172
16.5 | 0.8301 | 0.18815 | -0.0489 | 4.4119
17 | 0.8291 | 0.20194 | -0.0574 | 4.1057
17.5 | 0.8358 | 0.21369 | -0.0647 | 3.9113
18 | 0.8547 | 0.22423 | -0.07 | 3.8117
18.5 | 0.8594 | 0.24186 | -0.0797 | 3.5533
19 | 0.8693 | 0.24964 | -0.0867 | 3.4822
19.5 | 0.9138 | 0.26218 | -0.0872 | 3.4854
20 | 0.9103 | 0.26686 | -0.0971 | 3.4112

## 17. Re 250k Mach 0.00 (1)
BIGFOIL.COM POLAR EXPORT
NACA63-319 a=0.5
NACA63-319 a=0.5 |  |  |  | Cl Max: | 1.608 | at alpha= | 15.5 | deg
JavaFoil+Calcfoil stall+Eppler ext transition |  |  |  | L/D Max: | 65.301 | at alpha= | 7.5 | deg
Re: | 250000 |  |  | Cd Min: | 0.01051 | at alpha= | -2.5 | deg
Mach: | 0 |  |  | Cl=0 at alpha= | -1.9839 | deg
|  |  |  | @ Cl=0.1, Cd= | 0.010669
|  |  |  | @ Cl=0.4, Cd= | 0.01152
|  |  |  | @ Cl=0.6, Cd= | 0.01237
alpha (deg) | Cl | Cd | Cm | Cl/Cd
-20 | -1.079 | 0.18936 | -0.006 | -5.698
-19.5 | -1.089 | 0.18323 | -0.006 | -5.943
-19 | -1.098 | 0.17306 | -0.007 | -6.342
-18.5 | -1.104 | 0.16445 | -0.007 | -6.715
-18 | -1.107 | 0.15844 | -0.007 | -6.989
-17.5 | -1.108 | 0.14844 | -0.008 | -7.467
-17 | -1.108 | 0.14187 | -0.008 | -7.811
-16.5 | -1.103 | 0.13405 | -0.009 | -8.227
-16 | -1.096 | 0.12662 | -0.009 | -8.656
-15.5 | -1.085 | 0.1204 | -0.009 | -9.013
-15 | -1.071 | 0.11365 | -0.01 | -9.426
-14.5 | -1.057 | 0.10662 | -0.011 | -9.909
-14 | -1.035 | 0.10036 | -0.011 | -10.315
-13.5 | -1.012 | 0.09321 | -0.012 | -10.861
-13 | -0.983 | 0.08779 | -0.012 | -11.202
-12.5 | -0.962 | 0.07898 | -0.014 | -12.178
-12 | -1.034 | 0.0371 | -0.021 | -27.873
-11.5 | -1.005 | 0.0325 | -0.022 | -30.942
-11 | -0.971 | 0.02966 | -0.022 | -32.727
-10.5 | -0.932 | 0.02731 | -0.023 | -34.114
-10 | -0.89 | 0.02523 | -0.024 | -35.274
-9.5 | -0.845 | 0.02362 | -0.025 | -35.771
-9 | -0.798 | 0.02208 | -0.025 | -36.162
-8.5 | -0.749 | 0.02077 | -0.026 | -36.09
-8 | -0.699 | 0.01954 | -0.027 | -35.762
-7.5 | -0.647 | 0.01847 | -0.028 | -35.005
-7 | -0.593 | 0.01753 | -0.028 | -33.831
-6.5 | -0.538 | 0.01668 | -0.029 | -32.253
-6 | -0.487 | 0.01213 | -0.03 | -40.171
-5.5 | -0.43 | 0.01167 | -0.031 | -36.816
-5 | -0.374 | 0.01113 | -0.032 | -33.625
-4.5 | -0.313 | 0.01093 | -0.033 | -28.637
-4 | -0.251 | 0.01071 | -0.034 | -23.446
-3.5 | -0.189 | 0.01057 | -0.034 | -17.904
-3 | -0.127 | 0.01056 | -0.035 | -12.02
-2.5 | -0.065 | 0.01051 | -0.036 | -6.147
-2 | -0.002 | 0.0106 | -0.036 | -0.208
-1.5 | 0.06 | 0.01065 | -0.037 | 5.666
-1 | 0.123 | 0.01068 | -0.037 | 11.511
-0.5 | 0.185 | 0.01067 | -0.038 | 17.376
0 | 0.243 | 0.01101 | -0.038 | 22.065
0.5 | 0.304 | 0.01118 | -0.039 | 27.147
1 | 0.364 | 0.0114 | -0.039 | 31.922
1.5 | 0.424 | 0.0116 | -0.04 | 36.558
2 | 0.484 | 0.01178 | -0.041 | 41.051
2.5 | 0.541 | 0.01208 | -0.041 | 44.753
3 | 0.6 | 0.01237 | -0.042 | 48.458
3.5 | 0.658 | 0.01273 | -0.042 | 51.678
4 | 0.716 | 0.01314 | -0.043 | 54.503
4.5 | 0.774 | 0.01356 | -0.043 | 57.082
5 | 0.831 | 0.0139 | -0.044 | 59.77
5.5 | 0.887 | 0.01434 | -0.045 | 61.893
6 | 0.943 | 0.01487 | -0.045 | 63.44
6.5 | 0.998 | 0.01548 | -0.046 | 64.497
7 | 1.052 | 0.01617 | -0.046 | 65.055
7.5 | 1.105 | 0.01692 | -0.047 | 65.301
8 | 1.156 | 0.01772 | -0.047 | 65.221
8.5 | 1.206 | 0.01866 | -0.048 | 64.642
9 | 1.255 | 0.0197 | -0.048 | 63.699
9.5 | 1.303 | 0.02183 | -0.049 | 59.696
10 | 1.339 | 0.03068 | -0.049 | 43.638
10.5 | 1.38 | 0.03239 | -0.049 | 42.59
11 | 1.418 | 0.03426 | -0.05 | 41.389
11.5 | 1.454 | 0.03631 | -0.05 | 40.035
12 | 1.487 | 0.03836 | -0.051 | 38.753
12.5 | 1.517 | 0.04062 | -0.051 | 37.335
13 | 1.543 | 0.04305 | -0.052 | 35.843
13.5 | 1.566 | 0.04554 | -0.052 | 34.386
14 | 1.583 | 0.04833 | -0.052 | 32.748
14.5 | 1.595 | 0.05156 | -0.053 | 30.937
15 | 1.603 | 0.05495 | -0.053 | 29.179
15.5 | 1.608 | 0.05864 | -0.053 | 27.416
16 | 1.607 | 0.06295 | -0.054 | 25.535
16.5 | 1.602 | 0.06772 | -0.054 | 23.655
17 | 1.589 | 0.07356 | -0.054 | 21.608
17.5 | 1.566 | 0.08177 | -0.053 | 19.157
18 | 1.53 | 0.09453 | -0.052 | 16.187
18.5 | 1.46 | 0.12367 | -0.048 | 11.805
19 | 1.38 | 0.1629 | -0.038 | 8.472
19.5 | 1.351 | 0.1764 | -0.035 | 7.657
20 | 1.327 | 0.18548 | -0.035 | 7.155

## 18. Re 250k Mach 0.00 (2)
BIGFOIL.COM POLAR EXPORT
NACA63-319 a=0.5
NACA63-319 a=0.5 |  |  |  | Cl Max: | 1.265 | at alpha= | 20 | deg
XFOIL ncrit=9 |  |  |  | L/D Max: | 75.0953 | at alpha= | 9 | deg
Re: | 250000 |  |  | Cd Min: | 0.21473 | at alpha= | -20 | deg
Mach: | 0 |  |  | Cl=0 at alpha= | -1.9684 | deg
|  |  |  | @ Cl=0.1, Cd= | 0.014198
|  |  |  | @ Cl=0.4, Cd= | 0.014349
|  |  |  | @ Cl=0.6, Cd= | 0.014895
alpha (deg) | Cl | Cd | Cm | Cl/Cd
-20 | -0.5867 | 0.21473 | 0.0236 | -2.7323
-19.5 | -0.5947 | 0.20521 | 0.0147 | -2.898
-19 | -0.5593 | 0.20052 | 0.0142 | -2.7892
-18.5 | -0.5708 | 0.19158 | 0.0047 | -2.9794
-18 | -0.5403 | 0.18508 | 0.0037 | -2.9193
-17.5 | -0.7622 | 0.11205 | -0.0345 | -6.8023
-17 | -0.8508 | 0.0886 | -0.0493 | -9.6027
-16.5 | -0.9067 | 0.07398 | -0.0579 | -12.256
-16 | -0.9459 | 0.06353 | -0.0631 | -14.889
-15.5 | -0.9713 | 0.0557 | -0.0661 | -17.4381
-15 | -0.9853 | 0.04963 | -0.0679 | -19.8529
-14.5 | -0.9538 | 0.04493 | -0.0688 | -21.2286
-14 | -0.9246 | 0.04142 | -0.0705 | -22.3225
-13.5 | -0.8875 | 0.0382 | -0.0732 | -23.233
-13 | -0.8714 | 0.03578 | -0.0708 | -24.3544
-12.5 | -0.841 | 0.03348 | -0.0689 | -25.1195
-12 | -0.8099 | 0.03162 | -0.0672 | -25.6135
-11.5 | -0.7821 | 0.02974 | -0.0654 | -26.2979
-11 | -0.7536 | 0.02775 | -0.0636 | -27.1568
-10.5 | -0.7287 | 0.02591 | -0.0616 | -28.1243
-10 | -0.7058 | 0.02408 | -0.059 | -29.3106
-9.5 | -0.6865 | 0.02228 | -0.056 | -30.8124
-9 | -0.6715 | 0.02079 | -0.0516 | -32.2992
-8.5 | -0.6465 | 0.01943 | -0.048 | -33.2733
-8 | -0.6169 | 0.0179 | -0.0455 | -34.4637
-7.5 | -0.5841 | 0.01647 | -0.043 | -35.4645
-7 | -0.5468 | 0.01502 | -0.0415 | -36.4048
-6.5 | -0.5047 | 0.01412 | -0.0399 | -35.7436
-6 | -0.4524 | 0.01395 | -0.0398 | -32.4301
-5.5 | -0.3986 | 0.01393 | -0.0393 | -28.6145
-5 | -0.3437 | 0.01413 | -0.0393 | -24.3241
-4.5 | -0.2878 | 0.01414 | -0.0392 | -20.3536
-4 | -0.2315 | 0.01419 | -0.0393 | -16.3143
-3.5 | -0.1748 | 0.01422 | -0.0395 | -12.2925
-3 | -0.1183 | 0.01429 | -0.0395 | -8.2785
-2.5 | -0.0612 | 0.01429 | -0.0399 | -4.2827
-2 | -0.0036 | 0.0142 | -0.0401 | -0.25352
-1.5 | 0.0533 | 0.01423 | -0.0407 | 3.7456
-1 | 0.111 | 0.01419 | -0.0411 | 7.8224
-0.5 | 0.1683 | 0.01421 | -0.0415 | 11.8438
0 | 0.2255 | 0.01421 | -0.042 | 15.8691
0.5 | 0.284 | 0.01424 | -0.0425 | 19.9438
1 | 0.3394 | 0.01434 | -0.0428 | 23.6681
1.5 | 0.3975 | 0.01434 | -0.0433 | 27.7197
2 | 0.4529 | 0.01455 | -0.0436 | 31.1271
2.5 | 0.5101 | 0.01462 | -0.0439 | 34.8906
3 | 0.5655 | 0.01482 | -0.0441 | 38.1579
3.5 | 0.6206 | 0.01494 | -0.0441 | 41.5395
4 | 0.6767 | 0.01509 | -0.0442 | 44.8443
4.5 | 0.7293 | 0.01521 | -0.0438 | 47.9487
5 | 0.7832 | 0.01532 | -0.0433 | 51.1227
5.5 | 0.8347 | 0.01538 | -0.0425 | 54.2718
6 | 0.8843 | 0.0155 | -0.0414 | 57.0516
6.5 | 0.9351 | 0.01528 | -0.04 | 61.1976
7 | 0.9796 | 0.01511 | -0.0376 | 64.8312
7.5 | 1.0215 | 0.01507 | -0.035 | 67.7837
8 | 1.0922 | 0.01517 | -0.0385 | 71.9974
8.5 | 1.1487 | 0.01531 | -0.04 | 75.0294
9 | 1.182 | 0.01574 | -0.0374 | 75.0953
9.5 | 1.2082 | 0.01644 | -0.0337 | 73.4915
10 | 1.2173 | 0.01772 | -0.028 | 68.6964
10.5 | 1.22 | 0.01987 | -0.0229 | 61.3991
11 | 1.213 | 0.02312 | -0.0181 | 52.4654
11.5 | 1.2005 | 0.02731 | -0.0139 | 43.9583
12 | 1.1895 | 0.03192 | -0.0107 | 37.265
12.5 | 1.1801 | 0.03688 | -0.0084 | 31.9984
13 | 1.1746 | 0.04201 | -0.0069 | 27.96
13.5 | 1.1718 | 0.04728 | -0.0061 | 24.7843
14 | 1.167 | 0.05307 | -0.0057 | 21.9898
14.5 | 1.1668 | 0.0587 | -0.0056 | 19.8773
15 | 1.1658 | 0.06467 | -0.006 | 18.0269
15.5 | 1.1685 | 0.07044 | -0.0066 | 16.5886
16 | 1.1731 | 0.07609 | -0.0074 | 15.4173
16.5 | 1.1794 | 0.08155 | -0.0083 | 14.4623
17 | 1.1908 | 0.08666 | -0.0093 | 13.7411
17.5 | 1.2041 | 0.09114 | -0.0099 | 13.2115
18 | 1.215 | 0.09652 | -0.0114 | 12.5881
18.5 | 1.2279 | 0.10142 | -0.0128 | 12.1071
19 | 1.2435 | 0.1058 | -0.0138 | 11.7533
19.5 | 1.2506 | 0.11184 | -0.0161 | 11.182
20 | 1.265 | 0.11649 | -0.0178 | 10.8593

## 19. Re 250k Mach 0.10 (1)
BIGFOIL.COM POLAR EXPORT
NACA63-319 a=0.5
NACA63-319 a=0.5 |  |  |  | Cl Max: | 1.597 | at alpha= | 15.5 | deg
JavaFoil+Calcfoil stall+Eppler ext transition |  |  |  | L/D Max: | 64.944 | at alpha= | 7.5 | deg
Re: | 250000 |  |  | Cd Min: | 0.01047 | at alpha= | -2 | deg
Mach: | 0.1 |  |  | Cl=0 at alpha= | -1.9841 | deg
|  |  |  | @ Cl=0.1, Cd= | 0.010689
|  |  |  | @ Cl=0.4, Cd= | 0.01156
|  |  |  | @ Cl=0.6, Cd= | 0.01242
alpha (deg) | Cl | Cd | Cm | Cl/Cd
-20 | -1.044 | 0.19544 | -0.006 | -5.343
-19.5 | -1.058 | 0.18661 | -0.007 | -5.671
-19 | -1.07 | 0.17728 | -0.007 | -6.035
-18.5 | -1.08 | 0.16738 | -0.007 | -6.451
-18 | -1.087 | 0.15827 | -0.007 | -6.868
-17.5 | -1.091 | 0.15182 | -0.008 | -7.184
-17 | -1.093 | 0.14294 | -0.008 | -7.644
-16.5 | -1.09 | 0.13667 | -0.008 | -7.977
-16 | -1.086 | 0.12848 | -0.009 | -8.451
-15.5 | -1.077 | 0.12211 | -0.009 | -8.821
-15 | -1.066 | 0.11408 | -0.01 | -9.346
-14.5 | -1.051 | 0.10792 | -0.01 | -9.739
-14 | -1.031 | 0.10189 | -0.011 | -10.118
-13.5 | -1.007 | 0.09544 | -0.011 | -10.554
-13 | -0.987 | 0.08685 | -0.013 | -11.36
-12.5 | -0.953 | 0.08352 | -0.013 | -11.404
-12 | -1.028 | 0.03933 | -0.02 | -26.142
-11.5 | -1.006 | 0.03308 | -0.022 | -30.424
-11 | -0.972 | 0.03021 | -0.022 | -32.158
-10.5 | -0.933 | 0.02774 | -0.023 | -33.636
-10 | -0.892 | 0.02556 | -0.024 | -34.89
-9.5 | -0.847 | 0.02397 | -0.025 | -35.34
-9 | -0.801 | 0.02233 | -0.026 | -35.86
-8.5 | -0.752 | 0.02098 | -0.026 | -35.845
-8 | -0.701 | 0.01974 | -0.027 | -35.521
-7.5 | -0.649 | 0.01866 | -0.028 | -34.779
-7 | -0.595 | 0.0177 | -0.029 | -33.627
-6.5 | -0.54 | 0.01682 | -0.029 | -32.104
-6 | -0.489 | 0.01222 | -0.031 | -40.04
-5.5 | -0.431 | 0.01178 | -0.031 | -36.609
-5 | -0.373 | 0.01116 | -0.032 | -33.444
-4.5 | -0.314 | 0.01098 | -0.033 | -28.646
-4 | -0.252 | 0.01075 | -0.034 | -23.484
-3.5 | -0.19 | 0.01064 | -0.035 | -17.869
-3 | -0.128 | 0.01057 | -0.035 | -12.066
-2.5 | -0.065 | 0.01052 | -0.036 | -6.171
-2 | -0.002 | 0.01047 | -0.036 | -0.212
-1.5 | 0.061 | 0.01067 | -0.037 | 5.687
-1 | 0.124 | 0.0107 | -0.037 | 11.543
-0.5 | 0.186 | 0.0107 | -0.038 | 17.427
0 | 0.244 | 0.01104 | -0.039 | 22.102
0.5 | 0.305 | 0.01127 | -0.039 | 27.052
1 | 0.365 | 0.01144 | -0.04 | 31.939
1.5 | 0.426 | 0.01165 | -0.04 | 36.545
2 | 0.486 | 0.01189 | -0.041 | 40.872
2.5 | 0.543 | 0.01215 | -0.041 | 44.706
3 | 0.602 | 0.01243 | -0.042 | 48.432
3.5 | 0.661 | 0.01281 | -0.043 | 51.609
4 | 0.719 | 0.01322 | -0.043 | 54.41
4.5 | 0.777 | 0.01364 | -0.044 | 56.976
5 | 0.834 | 0.014 | -0.044 | 59.61
5.5 | 0.891 | 0.01444 | -0.045 | 61.729
6 | 0.948 | 0.015 | -0.045 | 63.172
6.5 | 1.002 | 0.01561 | -0.046 | 64.225
7 | 1.056 | 0.01632 | -0.046 | 64.739
7.5 | 1.109 | 0.01708 | -0.047 | 64.944
8 | 1.161 | 0.0179 | -0.047 | 64.839
8.5 | 1.211 | 0.01886 | -0.048 | 64.208
9 | 1.259 | 0.01992 | -0.048 | 63.214
9.5 | 1.308 | 0.02222 | -0.049 | 58.84
10 | 1.343 | 0.03102 | -0.049 | 43.3
10.5 | 1.384 | 0.03282 | -0.05 | 42.165
11 | 1.422 | 0.03474 | -0.05 | 40.925
11.5 | 1.457 | 0.0368 | -0.051 | 39.587
12 | 1.489 | 0.03898 | -0.051 | 38.193
12.5 | 1.518 | 0.04124 | -0.051 | 36.804
13 | 1.543 | 0.04377 | -0.052 | 35.256
13.5 | 1.564 | 0.04643 | -0.052 | 33.687
14 | 1.579 | 0.04936 | -0.053 | 31.991
14.5 | 1.59 | 0.05256 | -0.053 | 30.244
15 | 1.595 | 0.05617 | -0.053 | 28.403
15.5 | 1.597 | 0.05988 | -0.053 | 26.668
16 | 1.593 | 0.06464 | -0.054 | 24.639
16.5 | 1.584 | 0.07009 | -0.054 | 22.598
17 | 1.566 | 0.07658 | -0.054 | 20.443
17.5 | 1.526 | 0.09006 | -0.052 | 16.943
18 | 1.443 | 0.12301 | -0.047 | 11.732
18.5 | 1.379 | 0.15234 | -0.04 | 9.053
19 | 1.343 | 0.16836 | -0.037 | 7.978
19.5 | 1.312 | 0.18082 | -0.034 | 7.256
20 | 1.28 | 0.19211 | -0.032 | 6.665

## 20. Re 250k Mach 0.10 (2)
BIGFOIL.COM POLAR EXPORT
NACA63-319 a=0.5
NACA63-319 a=0.5 |  |  |  | Cl Max: | 1.2645 | at alpha= | 20 | deg
XFOIL ncrit=9 |  |  |  | L/D Max: | 74.4221 | at alpha= | 9 | deg
Re: | 250000 |  |  | Cd Min: | 0.21555 | at alpha= | -20 | deg
Mach: | 0.1 |  |  | Cl=0 at alpha= | -1.9676 | deg
|  |  |  | @ Cl=0.1, Cd= | 0.014262
|  |  |  | @ Cl=0.4, Cd= | 0.01443
|  |  |  | @ Cl=0.6, Cd= | 0.014981
alpha (deg) | Cl | Cd | Cm | Cl/Cd
-20 | -0.5873 | 0.21555 | 0.0239 | -2.7247
-19.5 | -0.5957 | 0.20618 | 0.0148 | -2.8892
-19 | -0.5594 | 0.20131 | 0.0144 | -2.7788
-18.5 | -0.5677 | 0.19289 | 0.0055 | -2.9431
-18 | -0.5397 | 0.18592 | 0.0038 | -2.9029
-17.5 | -0.5113 | 0.18116 | 0.0019 | -2.8224
-17 | -0.8088 | 0.09626 | -0.0453 | -8.4022
-16.5 | -0.871 | 0.07955 | -0.0557 | -10.9491
-16 | -0.9163 | 0.06763 | -0.0623 | -13.5487
-15.5 | -0.9476 | 0.05878 | -0.0663 | -16.1211
-15 | -0.9648 | 0.05178 | -0.0687 | -18.6327
-14.5 | -0.9413 | 0.04679 | -0.0698 | -20.1175
-14 | -0.9157 | 0.04287 | -0.0718 | -21.3599
-13.5 | -0.8824 | 0.03936 | -0.0743 | -22.4187
-13 | -0.868 | 0.03673 | -0.0719 | -23.6319
-12.5 | -0.842 | 0.03423 | -0.07 | -24.5983
-12 | -0.8083 | 0.03227 | -0.0684 | -25.048
-11.5 | -0.7807 | 0.03034 | -0.0665 | -25.7317
-11 | -0.7515 | 0.02835 | -0.0647 | -26.5079
-10.5 | -0.7261 | 0.0264 | -0.0628 | -27.5038
-10 | -0.7013 | 0.02462 | -0.0605 | -28.485
-9.5 | -0.6831 | 0.02265 | -0.0574 | -30.1589
-9 | -0.6679 | 0.02104 | -0.0532 | -31.7443
-8.5 | -0.6461 | 0.01967 | -0.0491 | -32.847
-8 | -0.6168 | 0.01816 | -0.0465 | -33.9648
-7.5 | -0.5843 | 0.01673 | -0.0439 | -34.9253
-7 | -0.5481 | 0.01523 | -0.0422 | -35.9882
-6.5 | -0.5071 | 0.01423 | -0.0405 | -35.636
-6 | -0.4551 | 0.014 | -0.0402 | -32.5071
-5.5 | -0.4011 | 0.014 | -0.0397 | -28.65
-5 | -0.3457 | 0.01417 | -0.0396 | -24.3966
-4.5 | -0.2897 | 0.01422 | -0.0395 | -20.3727
-4 | -0.233 | 0.01428 | -0.0397 | -16.3165
-3.5 | -0.176 | 0.01429 | -0.0398 | -12.3163
-3 | -0.1191 | 0.01438 | -0.0398 | -8.2823
-2.5 | -0.0617 | 0.01435 | -0.0401 | -4.2997
-2 | -0.0037 | 0.01427 | -0.0403 | -0.25929
-1.5 | 0.0534 | 0.01431 | -0.0409 | 3.7317
-1 | 0.1116 | 0.01425 | -0.0413 | 7.8316
-0.5 | 0.1689 | 0.01429 | -0.0417 | 11.8195
0 | 0.2268 | 0.01429 | -0.0423 | 15.8712
0.5 | 0.2849 | 0.01434 | -0.0427 | 19.8675
1 | 0.3412 | 0.01441 | -0.043 | 23.678
1.5 | 0.4 | 0.01443 | -0.0435 | 27.72
2 | 0.4553 | 0.01465 | -0.0438 | 31.0785
2.5 | 0.5131 | 0.01469 | -0.0441 | 34.9285
3 | 0.5679 | 0.01493 | -0.0441 | 38.0375
3.5 | 0.6242 | 0.01502 | -0.0442 | 41.5579
4 | 0.6791 | 0.01524 | -0.0442 | 44.5604
4.5 | 0.7339 | 0.0153 | -0.044 | 47.9673
5 | 0.7865 | 0.01547 | -0.0433 | 50.8403
5.5 | 0.8401 | 0.01547 | -0.0426 | 54.3051
6 | 0.8885 | 0.01563 | -0.0413 | 56.8458
6.5 | 0.9384 | 0.01545 | -0.0397 | 60.7379
7 | 0.9863 | 0.01523 | -0.0377 | 64.7603
7.5 | 1.0272 | 0.01518 | -0.0347 | 67.668
8 | 1.0974 | 0.01528 | -0.0381 | 71.8194
8.5 | 1.1516 | 0.0155 | -0.0392 | 74.2968
9 | 1.1848 | 0.01592 | -0.0365 | 74.4221
9.5 | 1.2058 | 0.01671 | -0.0319 | 72.1604
10 | 1.2145 | 0.01816 | -0.0265 | 66.8778
10.5 | 1.2151 | 0.02054 | -0.0214 | 59.1577
11 | 1.2071 | 0.02401 | -0.0167 | 50.2749
11.5 | 1.1951 | 0.0283 | -0.0128 | 42.2297
12 | 1.1819 | 0.03316 | -0.0096 | 35.6423
12.5 | 1.1728 | 0.03826 | -0.0075 | 30.6534
13 | 1.1671 | 0.04354 | -0.0062 | 26.8052
13.5 | 1.1651 | 0.04886 | -0.0055 | 23.8457
14 | 1.162 | 0.05459 | -0.0052 | 21.2859
14.5 | 1.1599 | 0.06054 | -0.0053 | 19.1592
15 | 1.1587 | 0.06665 | -0.0057 | 17.3848
15.5 | 1.1625 | 0.07237 | -0.0064 | 16.0633
16 | 1.1684 | 0.07795 | -0.0072 | 14.9891
16.5 | 1.1757 | 0.08334 | -0.008 | 14.1073
17 | 1.1871 | 0.08856 | -0.0092 | 13.4045
17.5 | 1.2004 | 0.09318 | -0.0099 | 12.8826
18 | 1.2116 | 0.09855 | -0.0114 | 12.2943
18.5 | 1.2273 | 0.10296 | -0.0124 | 11.9202
19 | 1.2378 | 0.10842 | -0.0141 | 11.4167
19.5 | 1.2445 | 0.11459 | -0.0165 | 10.8605
20 | 1.2645 | 0.11821 | -0.0175 | 10.6971

## 21. Re 250k Mach 0.25 (1)
BIGFOIL.COM POLAR EXPORT
NACA63-319 a=0.5
NACA63-319 a=0.5 |  |  |  | Cl Max: | 1.542 | at alpha= | 13.5 | deg
JavaFoil+Calcfoil stall+Eppler ext transition |  |  |  | L/D Max: | 63.12 | at alpha= | 7 | deg
Re: | 250000 |  |  | Cd Min: | 0.01047 | at alpha= | -2.5 | deg
Mach: | 0.25 |  |  | Cl=0 at alpha= | -1.9844 | deg
|  |  |  | @ Cl=0.1, Cd= | 0.010832
|  |  |  | @ Cl=0.4, Cd= | 0.011832
|  |  |  | @ Cl=0.6, Cd= | 0.012748
alpha (deg) | Cl | Cd | Cm | Cl/Cd
-19.5 | -0.783 | 0.22993 | -0.007 | -3.405
-19 | -0.828 | 0.21085 | -0.007 | -3.928
-18.5 | -0.869 | 0.19794 | -0.008 | -4.392
-18 | -0.903 | 0.18333 | -0.007 | -4.924
-17.5 | -0.935 | 0.16683 | -0.008 | -5.601
-17 | -0.961 | 0.15671 | -0.008 | -6.132
-16.5 | -0.982 | 0.14937 | -0.008 | -6.576
-16 | -0.998 | 0.14123 | -0.009 | -7.064
-15.5 | -1.008 | 0.13269 | -0.009 | -7.599
-15 | -1.012 | 0.12233 | -0.009 | -8.276
-14.5 | -1.013 | 0.1155 | -0.01 | -8.768
-14 | -1.003 | 0.10762 | -0.01 | -9.321
-13.5 | -0.987 | 0.10069 | -0.011 | -9.798
-13 | -0.967 | 0.09487 | -0.011 | -10.189
-12.5 | -0.942 | 0.08875 | -0.012 | -10.617
-12 | -0.921 | 0.08177 | -0.013 | -11.257
-11.5 | -0.966 | 0.04812 | -0.02 | -20.08
-11 | -0.969 | 0.0344 | -0.023 | -28.162
-10.5 | -0.938 | 0.03062 | -0.024 | -30.631
-10 | -0.9 | 0.02791 | -0.024 | -32.249
-9.5 | -0.858 | 0.02573 | -0.025 | -33.34
-9 | -0.813 | 0.02387 | -0.026 | -34.048
-8.5 | -0.765 | 0.0223 | -0.027 | -34.288
-8 | -0.714 | 0.02087 | -0.028 | -34.233
-7.5 | -0.662 | 0.01969 | -0.028 | -33.62
-7 | -0.607 | 0.01857 | -0.029 | -32.704
-6.5 | -0.551 | 0.01758 | -0.03 | -31.369
-6 | -0.499 | 0.01273 | -0.031 | -39.236
-5.5 | -0.44 | 0.01219 | -0.032 | -36.124
-5 | -0.38 | 0.01174 | -0.033 | -32.391
-4.5 | -0.32 | 0.01089 | -0.034 | -29.366
-4 | -0.259 | 0.01103 | -0.035 | -23.512
-3.5 | -0.195 | 0.01089 | -0.035 | -17.929
-3 | -0.131 | 0.01081 | -0.036 | -12.123
-2.5 | -0.067 | 0.01047 | -0.036 | -6.376
-2 | -0.002 | 0.01082 | -0.037 | -0.211
-1.5 | 0.062 | 0.01082 | -0.038 | 5.76
-1 | 0.127 | 0.01084 | -0.038 | 11.713
-0.5 | 0.192 | 0.01088 | -0.039 | 17.601
0 | 0.25 | 0.01135 | -0.039 | 22.018
0.5 | 0.312 | 0.01149 | -0.04 | 27.189
1 | 0.374 | 0.01174 | -0.041 | 31.875
1.5 | 0.436 | 0.01196 | -0.041 | 36.468
2 | 0.498 | 0.01222 | -0.042 | 40.718
2.5 | 0.556 | 0.01251 | -0.042 | 44.461
3 | 0.617 | 0.01284 | -0.043 | 48.039
3.5 | 0.677 | 0.01325 | -0.044 | 51.108
4 | 0.737 | 0.01371 | -0.044 | 53.719
4.5 | 0.796 | 0.01413 | -0.045 | 56.328
5 | 0.855 | 0.0146 | -0.045 | 58.528
5.5 | 0.913 | 0.01508 | -0.046 | 60.534
6 | 0.97 | 0.01569 | -0.046 | 61.827
6.5 | 1.026 | 0.01636 | -0.047 | 62.687
7 | 1.081 | 0.01712 | -0.047 | 63.12
7.5 | 1.134 | 0.018 | -0.048 | 63.018
8 | 1.186 | 0.01893 | -0.049 | 62.653
8.5 | 1.236 | 0.02 | -0.049 | 61.817
9 | 1.285 | 0.02133 | -0.05 | 60.235
9.5 | 1.323 | 0.03138 | -0.05 | 42.179
10 | 1.365 | 0.03319 | -0.05 | 41.142
10.5 | 1.403 | 0.03526 | -0.051 | 39.8
11 | 1.438 | 0.03752 | -0.051 | 38.323
11.5 | 1.468 | 0.0399 | -0.052 | 36.796
12 | 1.494 | 0.04247 | -0.052 | 35.182
12.5 | 1.516 | 0.04525 | -0.053 | 33.494
13 | 1.532 | 0.04831 | -0.053 | 31.717
13.5 | 1.542 | 0.05166 | -0.053 | 29.843
14 | 1.542 | 0.05545 | -0.054 | 27.8
14.5 | 1.535 | 0.0597 | -0.054 | 25.71
15 | 1.518 | 0.06538 | -0.054 | 23.216
15.5 | 1.486 | 0.07439 | -0.053 | 19.97
16 | 1.424 | 0.09318 | -0.051 | 15.28
16.5 | 1.298 | 0.14055 | -0.036 | 9.236
17 | 1.254 | 0.15253 | -0.032 | 8.223
17.5 | 1.21 | 0.16339 | -0.03 | 7.403
18 | 1.159 | 0.17483 | -0.028 | 6.629
18.5 | 1.106 | 0.18646 | -0.029 | 5.929

## 22. Re 250k Mach 0.25 (2)
BIGFOIL.COM POLAR EXPORT
NACA63-319 a=0.5
NACA63-319 a=0.5 |  |  |  | Cl Max: | 1.1975 | at alpha= | 18.5 | deg
XFOIL ncrit=9 |  |  |  | L/D Max: | 71.0523 | at alpha= | 8.5 | deg
Re: | 250000 |  |  | Cd Min: | 0.19045 | at alpha= | -18 | deg
Mach: | 0.25 |  |  | Cl=0 at alpha= | -1.9572 | deg
|  |  |  | @ Cl=0.1, Cd= | 0.014698
|  |  |  | @ Cl=0.4, Cd= | 0.015021
|  |  |  | @ Cl=0.6, Cd= | 0.015534
alpha (deg) | Cl | Cd | Cm | Cl/Cd
-18 | -0.5369 | 0.19045 | 0.0048 | -2.8191
-17.5 | -0.5071 | 0.18527 | 0.0027 | -2.7371
-17 | -0.5259 | 0.1738 | -0.0082 | -3.0259
-16.5 | -0.4861 | 0.16875 | -0.0084 | -2.8806
-15.5 | -0.6574 | 0.10194 | -0.0438 | -6.4489
-15 | -0.7895 | 0.07282 | -0.0635 | -10.8418
-14.5 | -0.8201 | 0.06207 | -0.0702 | -13.2125
-14 | -0.8298 | 0.05372 | -0.0763 | -15.4468
-13.5 | -0.8301 | 0.04763 | -0.0789 | -17.4281
-13 | -0.8327 | 0.04308 | -0.0776 | -19.3292
-12.5 | -0.8271 | 0.03926 | -0.0761 | -21.0672
-12 | -0.7974 | 0.03623 | -0.0744 | -22.0094
-11.5 | -0.7699 | 0.03379 | -0.0727 | -22.7848
-11 | -0.7423 | 0.03151 | -0.0707 | -23.5576
-10.5 | -0.7131 | 0.02924 | -0.0688 | -24.3878
-10 | -0.6858 | 0.02721 | -0.0669 | -25.204
-9.5 | -0.6644 | 0.02501 | -0.0641 | -26.5654
-9 | -0.6416 | 0.02305 | -0.0615 | -27.8351
-8.5 | -0.6254 | 0.02121 | -0.0576 | -29.4861
-8 | -0.6124 | 0.01955 | -0.0524 | -31.3248
-7.5 | -0.5848 | 0.01801 | -0.0491 | -32.4708
-7 | -0.553 | 0.01643 | -0.0462 | -33.6579
-6.5 | -0.5168 | 0.01497 | -0.044 | -34.5224
-6 | -0.4693 | 0.01435 | -0.0426 | -32.7038
-5.5 | -0.4142 | 0.01433 | -0.042 | -28.9044
-5 | -0.3576 | 0.01445 | -0.0416 | -24.7474
-4.5 | -0.2998 | 0.01458 | -0.0411 | -20.5624
-4 | -0.241 | 0.01461 | -0.0412 | -16.4956
-3.5 | -0.1821 | 0.01462 | -0.0411 | -12.4555
-3 | -0.1236 | 0.01477 | -0.0412 | -8.3683
-2.5 | -0.0641 | 0.01469 | -0.0413 | -4.3635
-2 | -0.0051 | 0.01474 | -0.0418 | -0.346
-1.5 | 0.0545 | 0.01469 | -0.042 | 3.71
-1 | 0.1141 | 0.0147 | -0.0424 | 7.7619
-0.5 | 0.1732 | 0.01471 | -0.0429 | 11.7743
0 | 0.2339 | 0.01469 | -0.0433 | 15.9224
0.5 | 0.2912 | 0.01484 | -0.0437 | 19.6226
1 | 0.352 | 0.01481 | -0.0442 | 23.7677
1.5 | 0.4089 | 0.01506 | -0.0444 | 27.1514
2 | 0.4683 | 0.01509 | -0.0447 | 31.0338
2.5 | 0.5258 | 0.01533 | -0.0448 | 34.2988
3 | 0.5833 | 0.01548 | -0.0449 | 37.6809
3.5 | 0.6416 | 0.01567 | -0.0449 | 40.9445
4 | 0.6965 | 0.01588 | -0.0445 | 43.8602
4.5 | 0.7537 | 0.01602 | -0.0442 | 47.0474
5 | 0.8081 | 0.01615 | -0.0435 | 50.0372
5.5 | 0.861 | 0.01638 | -0.0426 | 52.5641
6 | 0.9179 | 0.01623 | -0.0416 | 56.5558
6.5 | 0.9638 | 0.01618 | -0.0391 | 59.5674
7 | 1.0066 | 0.01611 | -0.0359 | 62.4829
7.5 | 1.0476 | 0.01609 | -0.0323 | 65.1088
8 | 1.1187 | 0.01623 | -0.0352 | 68.9279
8.5 | 1.1681 | 0.01644 | -0.0348 | 71.0523
9 | 1.1825 | 0.01724 | -0.0291 | 68.5905
9.5 | 1.1925 | 0.01875 | -0.0238 | 63.6
10 | 1.1961 | 0.02112 | -0.019 | 56.6335
10.5 | 1.1904 | 0.02456 | -0.0144 | 48.4691
11 | 1.1765 | 0.02904 | -0.0103 | 40.5131
11.5 | 1.161 | 0.03419 | -0.0071 | 33.9573
12 | 1.1508 | 0.03958 | -0.0051 | 29.0753
12.5 | 1.1432 | 0.04522 | -0.0038 | 25.2808
13 | 1.137 | 0.05114 | -0.0031 | 22.2331
13.5 | 1.1333 | 0.0572 | -0.003 | 19.8129
14 | 1.1306 | 0.06347 | -0.0032 | 17.8131
14.5 | 1.1304 | 0.06974 | -0.0038 | 16.2088
15 | 1.1331 | 0.07589 | -0.0046 | 14.9308
15.5 | 1.1385 | 0.0818 | -0.0054 | 13.9181
16 | 1.1467 | 0.08752 | -0.0065 | 13.1021
16.5 | 1.1578 | 0.09303 | -0.0076 | 12.4454
17 | 1.172 | 0.09794 | -0.0084 | 11.9665
17.5 | 1.1805 | 0.10414 | -0.0101 | 11.3357
18 | 1.1914 | 0.10988 | -0.0119 | 10.8427
18.5 | 1.1975 | 0.1164 | -0.0141 | 10.2878
19 | 1.1943 | 0.12479 | -0.0179 | 9.5705
19.5 | 1.1929 | 0.1329 | -0.022 | 8.9759
20 | 1.1941 | 0.14042 | -0.0258 | 8.5038

## 23. Re 250k Mach 0.50 (1)
BIGFOIL.COM POLAR EXPORT
NACA63-319 a=0.5
NACA63-319 a=0.5 |  |  |  | Cl Max: | 1.384 | at alpha= | 10 | deg
JavaFoil+Calcfoil stall+Eppler ext transition |  |  |  | L/D Max: | 55.774 | at alpha= | 6.5 | deg
Re: | 250000 |  |  | Cd Min: | 0.01159 | at alpha= | -2.5 | deg
Mach: | 0.5 |  |  | Cl=0 at alpha= | -1.9794 | deg
|  |  |  | @ Cl=0.1, Cd= | 0.011646
|  |  |  | @ Cl=0.4, Cd= | 0.013133
|  |  |  | @ Cl=0.6, Cd= | 0.014256
alpha (deg) | Cl | Cd | Cm | Cl/Cd
-20 | -1.026 | 0.28757 | -0.009 | -3.568
-19.5 | -0.998 | 0.27303 | -0.009 | -3.657
-19 | -0.971 | 0.27066 | -0.01 | -3.587
-18.5 | -0.943 | 0.26462 | -0.01 | -3.564
-18 | -0.913 | 0.2542 | -0.01 | -3.591
-17.5 | -0.885 | 0.24631 | -0.01 | -3.593
-17 | -0.857 | 0.23889 | -0.011 | -3.588
-16.5 | -0.829 | 0.23426 | -0.011 | -3.539
-16 | -0.799 | 0.21237 | -0.011 | -3.763
-15.5 | -0.771 | 0.21075 | -0.011 | -3.659
-15 | -0.743 | 0.20205 | -0.011 | -3.677
-14.5 | -0.714 | 0.19755 | -0.011 | -3.613
-14 | -0.685 | 0.18913 | -0.011 | -3.623
-13.5 | -0.657 | 0.17383 | -0.012 | -3.78
-13 | -0.629 | 0.18424 | -0.012 | -3.413
-12.5 | -0.6 | 0.16378 | -0.012 | -3.662
-12 | -0.571 | 0.1598 | -0.012 | -3.575
-11.5 | -0.543 | 0.14662 | -0.012 | -3.704
-11 | -0.515 | 0.12445 | -0.012 | -4.136
-10.5 | -0.486 | 0.11523 | -0.011 | -4.216
-10 | -0.721 | 0.07915 | -0.014 | -9.11
-9.5 | -0.734 | 0.0703 | -0.014 | -10.447
-9 | -0.72 | 0.06501 | -0.015 | -11.072
-8.5 | -0.791 | 0.03088 | -0.029 | -25.607
-8 | -0.755 | 0.02748 | -0.03 | -27.487
-7.5 | -0.709 | 0.02509 | -0.031 | -28.262
-7 | -0.656 | 0.02315 | -0.032 | -28.334
-6.5 | -0.598 | 0.02156 | -0.033 | -27.764
-6 | -0.539 | 0.02009 | -0.034 | -26.807
-5.5 | -0.476 | 0.01896 | -0.035 | -25.113
-5 | -0.415 | 0.01364 | -0.035 | -30.438
-4.5 | -0.349 | 0.01326 | -0.036 | -26.317
-4 | -0.282 | 0.01278 | -0.037 | -22.039
-3.5 | -0.213 | 0.01242 | -0.038 | -17.162
-3 | -0.144 | 0.01215 | -0.039 | -11.841
-2.5 | -0.074 | 0.01159 | -0.04 | -6.36
-2 | -0.003 | 0.01165 | -0.041 | -0.219
-1.5 | 0.07 | 0.0116 | -0.041 | 6.007
-1 | 0.142 | 0.01171 | -0.042 | 12.114
-0.5 | 0.214 | 0.01172 | -0.043 | 18.275
0 | 0.276 | 0.01272 | -0.043 | 21.71
0.5 | 0.345 | 0.01295 | -0.044 | 26.643
1 | 0.414 | 0.01318 | -0.045 | 31.391
1.5 | 0.482 | 0.0135 | -0.045 | 35.704
2 | 0.55 | 0.01392 | -0.046 | 39.532
2.5 | 0.614 | 0.01435 | -0.047 | 42.795
3 | 0.681 | 0.01479 | -0.047 | 46.022
3.5 | 0.747 | 0.01533 | -0.048 | 48.715
4 | 0.813 | 0.01598 | -0.049 | 50.854
4.5 | 0.878 | 0.0167 | -0.049 | 52.572
5 | 0.942 | 0.01748 | -0.05 | 53.894
5.5 | 1.005 | 0.01828 | -0.05 | 54.989
6 | 1.066 | 0.01913 | -0.051 | 55.751
6.5 | 1.126 | 0.02019 | -0.052 | 55.774
7 | 1.183 | 0.02139 | -0.052 | 55.297
7.5 | 1.236 | 0.02282 | -0.053 | 54.171
8 | 1.285 | 0.02455 | -0.054 | 52.361
8.5 | 1.322 | 0.03714 | -0.054 | 35.591
9 | 1.357 | 0.04016 | -0.054 | 33.78
9.5 | 1.381 | 0.04352 | -0.055 | 31.727
10 | 1.384 | 0.04751 | -0.055 | 29.136
10.5 | 1.352 | 0.05223 | -0.055 | 25.886
11 | 1.088 | 0.0901 | -0.027 | 12.071
11.5 | 0.761 | 0.1448 | -0.024 | 5.257
12 | 0.789 | 0.14762 | -0.024 | 5.343
12.5 | 0.817 | 0.16767 | -0.027 | 4.874
13 | 0.845 | 0.17195 | -0.027 | 4.912
13.5 | 0.874 | 0.18215 | -0.031 | 4.796
14 | 0.901 | 0.18458 | -0.031 | 4.882
14.5 | 0.929 | 0.19797 | -0.032 | 4.691
15 | 0.958 | 0.20659 | -0.034 | 4.637

## 24. Re 250k Mach 0.50 (2)
BIGFOIL.COM POLAR EXPORT
NACA63-319 a=0.5
NACA63-319 a=0.5 |  |  |  | Cl Max: | 1.0946 | at alpha= | 10 | deg
XFOIL ncrit=9 |  |  |  | L/D Max: | 42.1812 | at alpha= | 7.5 | deg
Re: | 250000 |  |  | Cd Min: | 0.2426 | at alpha= | -20 | deg
Mach: | 0.5 |  |  | Cl=0 at alpha= | -1.8997 | deg
|  |  |  | @ Cl=0.1, Cd= | 0.016958
|  |  |  | @ Cl=0.4, Cd= | 0.017886
|  |  |  | @ Cl=0.6, Cd= | 0.019622
alpha (deg) | Cl | Cd | Cm | Cl/Cd
-20 | -0.6187 | 0.2426 | 0.0327 | -2.5503
-19.5 | -0.6065 | 0.23463 | 0.0244 | -2.5849
-19 | -0.574 | 0.22602 | 0.0211 | -2.5396
-18.5 | -0.5536 | 0.21823 | 0.0147 | -2.5368
-18 | -0.532 | 0.20935 | 0.0088 | -2.5412
-17.5 | -0.5012 | 0.20213 | 0.0043 | -2.4796
-17 | -0.5038 | 0.19318 | -0.0072 | -2.6079
-16.5 | -0.4528 | 0.18515 | -0.0101 | -2.4456
-16 | -0.4279 | 0.17804 | -0.0149 | -2.4034
-14.5 | -0.4108 | 0.14733 | -0.0297 | -2.7883
-14 | -0.4044 | 0.13755 | -0.0344 | -2.94
-13.5 | -0.4054 | 0.12615 | -0.0405 | -3.2136
-13 | -0.4244 | 0.11164 | -0.0485 | -3.8015
-12.5 | -0.4906 | 0.08944 | -0.0629 | -5.4852
-12 | -0.5482 | 0.07289 | -0.0744 | -7.5209
-11.5 | -0.5901 | 0.06084 | -0.082 | -9.6992
-11 | -0.6118 | 0.05228 | -0.0858 | -11.7024
-10.5 | -0.6159 | 0.04607 | -0.0872 | -13.3688
-10 | -0.6118 | 0.04084 | -0.087 | -14.9804
-9.5 | -0.5957 | 0.03664 | -0.0858 | -16.2582
-9 | -0.5741 | 0.03333 | -0.0836 | -17.2247
-8.5 | -0.5477 | 0.03048 | -0.0813 | -17.9692
-8 | -0.5274 | 0.02764 | -0.0785 | -19.081
-7.5 | -0.5114 | 0.02473 | -0.0757 | -20.6793
-7 | -0.5049 | 0.02173 | -0.0715 | -23.2352
-6.5 | -0.5038 | 0.01965 | -0.0652 | -25.6387
-6 | -0.4893 | 0.01775 | -0.059 | -27.5662
-5.5 | -0.4601 | 0.01627 | -0.0545 | -28.279
-5 | -0.406 | 0.01591 | -0.0518 | -25.5185
-4.5 | -0.3437 | 0.01621 | -0.0501 | -21.203
-4 | -0.2776 | 0.01641 | -0.049 | -16.9165
-3.5 | -0.2115 | 0.01655 | -0.0482 | -12.7795
-3 | -0.1459 | 0.0167 | -0.0476 | -8.7365
-2.5 | -0.079 | 0.01679 | -0.0471 | -4.7052
-2 | -0.0138 | 0.0169 | -0.0469 | -0.81657
-1.5 | 0.055 | 0.01679 | -0.0469 | 3.2758
-1 | 0.1167 | 0.01702 | -0.0468 | 6.8566
-0.5 | 0.1859 | 0.01694 | -0.047 | 10.974
0 | 0.2454 | 0.01734 | -0.0467 | 14.1522
0.5 | 0.3146 | 0.01728 | -0.0471 | 18.206
1 | 0.3711 | 0.01789 | -0.0463 | 20.7434
1.5 | 0.4395 | 0.01788 | -0.0465 | 24.5805
2 | 0.4921 | 0.01867 | -0.0452 | 26.3578
2.5 | 0.56 | 0.01876 | -0.0452 | 29.8507
3 | 0.605 | 0.01973 | -0.0428 | 30.664
3.5 | 0.676 | 0.01969 | -0.0427 | 34.3321
4 | 0.7095 | 0.02092 | -0.0388 | 33.9149
4.5 | 0.7936 | 0.02043 | -0.0397 | 38.8448
5 | 0.8135 | 0.02182 | -0.0338 | 37.2823
5.5 | 0.8161 | 0.02351 | -0.026 | 34.7129
6 | 0.8411 | 0.02476 | -0.0207 | 33.9701
6.5 | 0.9433 | 0.02272 | -0.0211 | 41.5185
7 | 0.9632 | 0.02355 | -0.0144 | 40.9002
7.5 | 1.0056 | 0.02384 | -0.0102 | 42.1812
8 | 1.0142 | 0.02768 | -0.0094 | 36.6402
8.5 | 1.0669 | 0.02837 | -0.0077 | 37.6066
9 | 1.0796 | 0.03158 | -0.0048 | 34.1862
9.5 | 1.0938 | 0.03483 | -0.0019 | 31.404
10 | 1.0946 | 0.03938 | 0.0008 | 27.7958
10.5 | 1.0868 | 0.04504 | 0.0028 | 24.1297
11 | 1.0776 | 0.05137 | 0.0039 | 20.9772
11.5 | 1.0698 | 0.05807 | 0.0042 | 18.4226
12 | 1.0629 | 0.06515 | 0.0039 | 16.3147
12.5 | 1.0562 | 0.0726 | 0.003 | 14.5482
13 | 1.0544 | 0.07998 | 0.0019 | 13.1833
13.5 | 1.0533 | 0.0876 | 0.0003 | 12.024
14 | 1.0559 | 0.09508 | -0.0014 | 11.1054
14.5 | 1.0568 | 0.10314 | -0.0038 | 10.2463
15 | 1.057 | 0.11151 | -0.0067 | 9.479

## 25. Re 500k Mach 0.00 (1)
BIGFOIL.COM POLAR EXPORT
NACA63-319 a=0.5
NACA63-319 a=0.5 |  |  |  | Cl Max: | 1.62 | at alpha= | 16 | deg
JavaFoil+Calcfoil stall+Eppler ext transition |  |  |  | L/D Max: | 86.937 | at alpha= | 7 | deg
Re: | 500000 |  |  | Cd Min: | 0.00834 | at alpha= | -2.5 | deg
Mach: | 0 |  |  | Cl=0 at alpha= | -1.9839 | deg
|  |  |  | @ Cl=0.1, Cd= | 0.008399
|  |  |  | @ Cl=0.4, Cd= | 0.008673
|  |  |  | @ Cl=0.6, Cd= | 0.0095295
alpha (deg) | Cl | Cd | Cm | Cl/Cd
-20 | -1.084 | 0.17551 | -0.007 | -6.174
-19.5 | -1.093 | 0.16766 | -0.007 | -6.517
-19 | -1.102 | 0.15989 | -0.008 | -6.892
-18.5 | -1.112 | 0.1496 | -0.008 | -7.435
-18 | -1.114 | 0.14323 | -0.009 | -7.78
-17.5 | -1.117 | 0.1357 | -0.009 | -8.233
-17 | -1.125 | 0.12291 | -0.011 | -9.156
-16.5 | -1.121 | 0.11652 | -0.011 | -9.621
-16 | -1.129 | 0.10199 | -0.012 | -11.068
-15.5 | -1.144 | 0.08344 | -0.014 | -13.705
-15 | -1.176 | 0.05845 | -0.016 | -20.125
-14.5 | -1.175 | 0.04913 | -0.017 | -23.924
-14 | -1.162 | 0.04304 | -0.018 | -26.996
-13.5 | -1.142 | 0.03812 | -0.019 | -29.966
-13 | -1.118 | 0.0341 | -0.02 | -32.781
-12.5 | -1.089 | 0.031 | -0.021 | -35.122
-12 | -1.056 | 0.0286 | -0.021 | -36.921
-11.5 | -1.021 | 0.02611 | -0.022 | -39.11
-11 | -0.982 | 0.02443 | -0.023 | -40.192
-10.5 | -0.941 | 0.02272 | -0.023 | -41.42
-10 | -0.898 | 0.02109 | -0.024 | -42.574
-9.5 | -0.852 | 0.01977 | -0.025 | -43.116
-9 | -0.805 | 0.01852 | -0.026 | -43.446
-8.5 | -0.755 | 0.01744 | -0.026 | -43.31
-8 | -0.704 | 0.01642 | -0.027 | -42.896
-7.5 | -0.652 | 0.0155 | -0.028 | -42.069
-7 | -0.598 | 0.01471 | -0.029 | -40.641
-6.5 | -0.542 | 0.01399 | -0.03 | -38.757
-6 | -0.496 | 0.0093 | -0.031 | -53.303
-5.5 | -0.435 | 0.00903 | -0.032 | -48.176
-5 | -0.374 | 0.00883 | -0.032 | -42.373
-4.5 | -0.313 | 0.00866 | -0.033 | -36.14
-4 | -0.251 | 0.00853 | -0.034 | -29.441
-3.5 | -0.189 | 0.0084 | -0.034 | -22.519
-3 | -0.127 | 0.00839 | -0.035 | -15.131
-2.5 | -0.065 | 0.00834 | -0.036 | -7.75
-2 | -0.002 | 0.00839 | -0.036 | -0.263
-1.5 | 0.06 | 0.00838 | -0.037 | 7.201
-1 | 0.123 | 0.00841 | -0.038 | 14.62
-0.5 | 0.185 | 0.00846 | -0.038 | 21.925
0 | 0.248 | 0.00852 | -0.039 | 29.123
0.5 | 0.311 | 0.00864 | -0.04 | 35.954
1 | 0.373 | 0.00876 | -0.041 | 42.6
1.5 | 0.432 | 0.00857 | -0.041 | 50.398
2 | 0.492 | 0.00917 | -0.041 | 53.674
2.5 | 0.55 | 0.00936 | -0.042 | 58.7
3 | 0.609 | 0.00956 | -0.043 | 63.74
3.5 | 0.668 | 0.00981 | -0.043 | 68.155
4 | 0.727 | 0.01008 | -0.044 | 72.117
4.5 | 0.785 | 0.01038 | -0.044 | 75.631
5 | 0.843 | 0.01059 | -0.045 | 79.616
5.5 | 0.9 | 0.01091 | -0.045 | 82.529
6 | 0.957 | 0.01131 | -0.046 | 84.555
6.5 | 1.012 | 0.01176 | -0.046 | 86.017
7 | 1.066 | 0.01226 | -0.047 | 86.937
7.5 | 1.119 | 0.01287 | -0.047 | 86.915
8 | 1.17 | 0.01352 | -0.048 | 86.588
8.5 | 1.221 | 0.01425 | -0.048 | 85.684
9 | 1.269 | 0.01518 | -0.049 | 83.602
9.5 | 1.314 | 0.01744 | -0.049 | 75.34
10 | 1.345 | 0.02656 | -0.049 | 50.641
10.5 | 1.386 | 0.02808 | -0.05 | 49.36
11 | 1.425 | 0.02969 | -0.05 | 47.991
11.5 | 1.461 | 0.03145 | -0.051 | 46.449
12 | 1.494 | 0.03325 | -0.051 | 44.934
12.5 | 1.524 | 0.03521 | -0.052 | 43.293
13 | 1.551 | 0.03732 | -0.052 | 41.563
13.5 | 1.574 | 0.03944 | -0.052 | 39.909
14 | 1.591 | 0.04182 | -0.053 | 38.054
14.5 | 1.605 | 0.04466 | -0.053 | 35.931
15 | 1.614 | 0.04742 | -0.054 | 34.032
15.5 | 1.619 | 0.0504 | -0.054 | 32.124
16 | 1.62 | 0.05374 | -0.054 | 30.147
16.5 | 1.617 | 0.0574 | -0.055 | 28.168
17 | 1.608 | 0.0615 | -0.055 | 26.139
17.5 | 1.593 | 0.06622 | -0.055 | 24.05
18 | 1.574 | 0.07075 | -0.055 | 22.252
18.5 | 1.552 | 0.07631 | -0.055 | 20.334
19 | 1.523 | 0.08367 | -0.055 | 18.2
19.5 | 1.491 | 0.09187 | -0.055 | 16.225
20 | 1.453 | 0.1025 | -0.054 | 14.177

## 26. Re 500k Mach 0.00 (2)
BIGFOIL.COM POLAR EXPORT
NACA63-319 a=0.5
NACA63-319 a=0.5 |  |  |  | Cl Max: | 1.2573 | at alpha= | 20 | deg
XFOIL ncrit=9 |  |  |  | L/D Max: | 98.0211 | at alpha= | 8 | deg
Re: | 500000 |  |  | Cd Min: | 0.12034 | at alpha= | 20 | deg
Mach: | 0 |  |  | Cl=0 at alpha= | -1.9856 | deg
|  |  |  | @ Cl=0.1, Cd= | 0.0095735
|  |  |  | @ Cl=0.4, Cd= | 0.0095746
|  |  |  | @ Cl=0.6, Cd= | 0.009772
alpha (deg) | Cl | Cd | Cm | Cl/Cd
-20 | -0.9499 | 0.11679 | -0.0254 | -8.1334
-19.5 | -0.9956 | 0.10033 | -0.0361 | -9.9233
-19 | -1.0246 | 0.088 | -0.0437 | -11.6432
-18.5 | -1.039 | 0.07879 | -0.0483 | -13.187
-18 | -1.0346 | 0.07263 | -0.0512 | -14.2448
-17.5 | -1.0312 | 0.06651 | -0.054 | -15.5044
-17 | -1.0259 | 0.06084 | -0.0564 | -16.8623
-16.5 | -1.0184 | 0.05567 | -0.0584 | -18.2935
-16 | -1.0071 | 0.05108 | -0.0599 | -19.7161
-15.5 | -0.9936 | 0.04687 | -0.0613 | -21.1991
-15 | -0.9664 | 0.04284 | -0.0652 | -22.5584
-14.5 | -0.9475 | 0.04014 | -0.0636 | -23.6049
-14 | -0.9321 | 0.03732 | -0.0626 | -24.9759
-13.5 | -0.9146 | 0.03457 | -0.0617 | -26.4565
-13 | -0.896 | 0.03195 | -0.0607 | -28.0438
-12.5 | -0.8748 | 0.02956 | -0.0597 | -29.594
-12 | -0.8622 | 0.02665 | -0.0579 | -32.3527
-11.5 | -0.8433 | 0.02439 | -0.0562 | -34.5756
-11 | -0.8223 | 0.02243 | -0.0542 | -36.6607
-10.5 | -0.8046 | 0.02043 | -0.0514 | -39.3833
-10 | -0.7893 | 0.01876 | -0.0475 | -42.0736
-9.5 | -0.7626 | 0.01778 | -0.044 | -42.8909
-9 | -0.7307 | 0.01658 | -0.0414 | -44.0712
-8.5 | -0.6911 | 0.01555 | -0.0397 | -44.4437
-8 | -0.6491 | 0.01454 | -0.0383 | -44.6424
-7.5 | -0.6043 | 0.01353 | -0.0374 | -44.6637
-7 | -0.5575 | 0.01263 | -0.0367 | -44.1409
-6.5 | -0.5105 | 0.01153 | -0.0362 | -44.2758
-6 | -0.4625 | 0.01052 | -0.0357 | -43.9639
-5.5 | -0.4087 | 0.01001 | -0.0358 | -40.8292
-5 | -0.352 | 0.00981 | -0.0362 | -35.8818
-4.5 | -0.2943 | 0.00977 | -0.0366 | -30.1228
-4 | -0.2361 | 0.00969 | -0.0371 | -24.3653
-3.5 | -0.1777 | 0.0097 | -0.0377 | -18.3196
-3 | -0.1187 | 0.00967 | -0.0384 | -12.2751
-2.5 | -0.0602 | 0.00964 | -0.0389 | -6.2448
-2 | -0.0017 | 0.0096 | -0.0395 | -0.17708
-1.5 | 0.0573 | 0.00953 | -0.0402 | 6.0126
-1 | 0.1162 | 0.00959 | -0.0409 | 12.1168
-0.5 | 0.175 | 0.0095 | -0.0416 | 18.4211
0 | 0.234 | 0.00949 | -0.0423 | 24.6575
0.5 | 0.2927 | 0.00952 | -0.043 | 30.7458
1 | 0.3514 | 0.0095 | -0.0437 | 36.9895
1.5 | 0.41 | 0.00959 | -0.0443 | 42.7529
2 | 0.4684 | 0.00962 | -0.045 | 48.6902
2.5 | 0.5265 | 0.0097 | -0.0456 | 54.2784
3 | 0.5841 | 0.00975 | -0.0461 | 59.9077
3.5 | 0.6418 | 0.00983 | -0.0466 | 65.2899
4 | 0.6987 | 0.00992 | -0.047 | 70.4335
4.5 | 0.7555 | 0.01004 | -0.0474 | 75.249
5 | 0.8113 | 0.01015 | -0.0476 | 79.931
5.5 | 0.8665 | 0.01029 | -0.0477 | 84.208
6 | 0.9202 | 0.01042 | -0.0475 | 88.3109
6.5 | 0.9727 | 0.01056 | -0.0471 | 92.1117
7 | 1.0239 | 0.01076 | -0.0465 | 95.158
7.5 | 1.0724 | 0.01101 | -0.0455 | 97.4024
8 | 1.1145 | 0.01137 | -0.0434 | 98.0211
8.5 | 1.1499 | 0.01176 | -0.0401 | 97.7806
9 | 1.1888 | 0.01244 | -0.0381 | 95.5627
9.5 | 1.2002 | 0.01386 | -0.0327 | 86.5945
10 | 1.1994 | 0.01634 | -0.027 | 73.4027
10.5 | 1.1964 | 0.0195 | -0.0222 | 61.3538
11 | 1.1951 | 0.02297 | -0.0183 | 52.0287
11.5 | 1.1952 | 0.02665 | -0.0152 | 44.848
12 | 1.197 | 0.03046 | -0.0126 | 39.2974
12.5 | 1.2001 | 0.03446 | -0.0106 | 34.8259
13 | 1.2066 | 0.03848 | -0.0093 | 31.3565
13.5 | 1.2101 | 0.043 | -0.0082 | 28.1419
14 | 1.215 | 0.04764 | -0.0075 | 25.5038
14.5 | 1.217 | 0.05281 | -0.0072 | 23.0449
15 | 1.2212 | 0.05803 | -0.0073 | 21.0443
15.5 | 1.228 | 0.06314 | -0.0076 | 19.4488
16 | 1.229 | 0.06916 | -0.0084 | 17.7704
16.5 | 1.2365 | 0.07455 | -0.0093 | 16.5862
17 | 1.2339 | 0.08141 | -0.0108 | 15.1566
17.5 | 1.2415 | 0.08715 | -0.0123 | 14.2456
18 | 1.2452 | 0.09355 | -0.0143 | 13.3105
18.5 | 1.244 | 0.10066 | -0.0166 | 12.3584
19 | 1.2502 | 0.10697 | -0.0189 | 11.6874
19.5 | 1.2544 | 0.11362 | -0.0216 | 11.0403
20 | 1.2573 | 0.12034 | -0.0244 | 10.4479

## 27. Re 500k Mach 0.10 (1)
BIGFOIL.COM POLAR EXPORT
NACA63-319 a=0.5
NACA63-319 a=0.5 |  |  |  | Cl Max: | 1.609 | at alpha= | 15.5 | deg
JavaFoil+Calcfoil stall+Eppler ext transition |  |  |  | L/D Max: | 86.529 | at alpha= | 7.5 | deg
Re: | 500000 |  |  | Cd Min: | 0.00835 | at alpha= | -2.5 | deg
Mach: | 0.1 |  |  | Cl=0 at alpha= | -1.9841 | deg
|  |  |  | @ Cl=0.1, Cd= | 0.0083986
|  |  |  | @ Cl=0.4, Cd= | 0.0087064
|  |  |  | @ Cl=0.6, Cd= | 0.009554
alpha (deg) | Cl | Cd | Cm | Cl/Cd
-19.5 | -1.062 | 0.17153 | -0.007 | -6.192
-19 | -1.073 | 0.1625 | -0.007 | -6.604
-18.5 | -1.085 | 0.15314 | -0.008 | -7.085
-18 | -1.095 | 0.14428 | -0.009 | -7.587
-17.5 | -1.097 | 0.13838 | -0.009 | -7.926
-17 | -1.104 | 0.12826 | -0.01 | -8.61
-16.5 | -1.103 | 0.12104 | -0.01 | -9.112
-16 | -1.107 | 0.10978 | -0.012 | -10.085
-15.5 | -1.107 | 0.0993 | -0.013 | -11.145
-15 | -1.162 | 0.06251 | -0.016 | -18.594
-14.5 | -1.165 | 0.052 | -0.017 | -22.402
-14 | -1.154 | 0.0451 | -0.018 | -25.59
-13.5 | -1.138 | 0.03938 | -0.019 | -28.885
-13 | -1.115 | 0.03517 | -0.02 | -31.698
-12.5 | -1.088 | 0.0317 | -0.021 | -34.31
-12 | -1.056 | 0.02916 | -0.021 | -36.204
-11.5 | -1.022 | 0.0267 | -0.022 | -38.264
-11 | -0.983 | 0.02482 | -0.023 | -39.624
-10.5 | -0.943 | 0.02305 | -0.024 | -40.893
-10 | -0.9 | 0.02137 | -0.024 | -42.123
-9.5 | -0.855 | 0.02007 | -0.025 | -42.578
-9 | -0.807 | 0.01874 | -0.026 | -43.067
-8.5 | -0.758 | 0.01763 | -0.027 | -42.981
-8 | -0.707 | 0.01659 | -0.027 | -42.612
-7.5 | -0.654 | 0.01567 | -0.028 | -41.765
-7 | -0.6 | 0.01482 | -0.029 | -40.479
-6.5 | -0.544 | 0.01412 | -0.03 | -38.56
-6 | -0.498 | 0.00932 | -0.031 | -53.435
-5.5 | -0.437 | 0.00904 | -0.032 | -48.373
-5 | -0.376 | 0.00884 | -0.032 | -42.556
-4.5 | -0.314 | 0.00869 | -0.033 | -36.169
-4 | -0.252 | 0.00854 | -0.034 | -29.559
-3.5 | -0.19 | 0.00849 | -0.035 | -22.402
-3 | -0.128 | 0.0084 | -0.035 | -15.197
-2.5 | -0.065 | 0.00835 | -0.036 | -7.783
-2 | -0.002 | 0.00837 | -0.037 | -0.265
-1.5 | 0.061 | 0.00838 | -0.037 | 7.238
-1 | 0.124 | 0.00841 | -0.038 | 14.683
-0.5 | 0.186 | 0.00847 | -0.039 | 22.012
0 | 0.249 | 0.00856 | -0.039 | 29.116
0.5 | 0.312 | 0.00864 | -0.04 | 36.146
1 | 0.375 | 0.00877 | -0.041 | 42.772
1.5 | 0.434 | 0.00862 | -0.041 | 50.31
2 | 0.494 | 0.0092 | -0.042 | 53.691
2.5 | 0.552 | 0.00941 | -0.042 | 58.642
3 | 0.612 | 0.00959 | -0.043 | 63.768
3.5 | 0.671 | 0.00986 | -0.043 | 68.084
4 | 0.73 | 0.01014 | -0.044 | 71.985
4.5 | 0.789 | 0.01044 | -0.044 | 75.55
5 | 0.847 | 0.01067 | -0.045 | 79.362
5.5 | 0.904 | 0.01098 | -0.045 | 82.312
6 | 0.961 | 0.0114 | -0.046 | 84.309
6.5 | 1.016 | 0.01187 | -0.047 | 85.597
7 | 1.07 | 0.01238 | -0.047 | 86.464
7.5 | 1.123 | 0.01298 | -0.048 | 86.529
8 | 1.175 | 0.01366 | -0.048 | 86.038
8.5 | 1.225 | 0.01442 | -0.049 | 84.99
9 | 1.274 | 0.01537 | -0.049 | 82.89
9.5 | 1.318 | 0.01782 | -0.05 | 73.981
10 | 1.349 | 0.02686 | -0.049 | 50.225
10.5 | 1.39 | 0.02842 | -0.05 | 48.91
11 | 1.428 | 0.03011 | -0.05 | 47.445
11.5 | 1.464 | 0.03187 | -0.051 | 45.92
12 | 1.496 | 0.03382 | -0.051 | 44.232
12.5 | 1.525 | 0.03575 | -0.052 | 42.667
13 | 1.551 | 0.03792 | -0.052 | 40.899
13.5 | 1.572 | 0.04023 | -0.053 | 39.089
14 | 1.588 | 0.04271 | -0.053 | 37.18
14.5 | 1.599 | 0.04545 | -0.053 | 35.18
15 | 1.606 | 0.04839 | -0.054 | 33.186
15.5 | 1.609 | 0.05151 | -0.054 | 31.229
16 | 1.606 | 0.05504 | -0.054 | 29.185
16.5 | 1.6 | 0.05923 | -0.055 | 27.009
17 | 1.586 | 0.06342 | -0.055 | 25.008
17.5 | 1.567 | 0.06833 | -0.055 | 22.935
18 | 1.543 | 0.07373 | -0.055 | 20.93
18.5 | 1.515 | 0.0804 | -0.055 | 18.839
19 | 1.479 | 0.08898 | -0.055 | 16.625
19.5 | 1.439 | 0.09931 | -0.054 | 14.494
20 | 1.391 | 0.11462 | -0.053 | 12.132

## 28. Re 500k Mach 0.10 (2)
BIGFOIL.COM POLAR EXPORT
NACA63-319 a=0.5
NACA63-319 a=0.5 |  |  |  | Cl Max: | 1.2511 | at alpha= | 20 | deg
XFOIL ncrit=9 |  |  |  | L/D Max: | 97.6635 | at alpha= | 8 | deg
Re: | 500000 |  |  | Cd Min: | 0.13333 | at alpha= | -20 | deg
Mach: | 0.1 |  |  | Cl=0 at alpha= | -1.9857 | deg
|  |  |  | @ Cl=0.1, Cd= | 0.0095986
|  |  |  | @ Cl=0.4, Cd= | 0.0096109
|  |  |  | @ Cl=0.6, Cd= | 0.0098212
alpha (deg) | Cl | Cd | Cm | Cl/Cd
-20 | -0.8745 | 0.13333 | -0.0154 | -6.5589
-19.5 | -0.947 | 0.11047 | -0.0306 | -8.5725
-19 | -0.9866 | 0.09557 | -0.0402 | -10.3233
-18.5 | -1.0083 | 0.0848 | -0.0461 | -11.8903
-18 | -1.01 | 0.07748 | -0.0498 | -13.0356
-17.5 | -1.0113 | 0.07042 | -0.0533 | -14.361
-17 | -1.0099 | 0.06405 | -0.0563 | -15.7674
-16.5 | -1.0055 | 0.05828 | -0.0587 | -17.2529
-16 | -0.9969 | 0.05323 | -0.0605 | -18.7282
-15 | -0.9592 | 0.04433 | -0.0661 | -21.6377
-14.5 | -0.9426 | 0.04141 | -0.0646 | -22.7626
-14 | -0.927 | 0.03849 | -0.0636 | -24.0842
-13.5 | -0.9097 | 0.03562 | -0.0628 | -25.539
-13 | -0.8913 | 0.03291 | -0.0619 | -27.083
-12.5 | -0.8707 | 0.03041 | -0.0608 | -28.632
-12 | -0.8563 | 0.02754 | -0.0592 | -31.093
-11.5 | -0.8384 | 0.0251 | -0.0576 | -33.4024
-11 | -0.818 | 0.02303 | -0.0556 | -35.5189
-10.5 | -0.798 | 0.02103 | -0.0532 | -37.9458
-10 | -0.7843 | 0.0191 | -0.0494 | -41.0628
-9.5 | -0.7621 | 0.01799 | -0.0453 | -42.3624
-9 | -0.7316 | 0.01677 | -0.0425 | -43.6255
-8.5 | -0.6929 | 0.01573 | -0.0406 | -44.0496
-8 | -0.651 | 0.01471 | -0.0391 | -44.2556
-7.5 | -0.6063 | 0.01371 | -0.038 | -44.2232
-7 | -0.5597 | 0.01277 | -0.0373 | -43.8293
-6.5 | -0.5125 | 0.01168 | -0.0367 | -43.8784
-5.5 | -0.411 | 0.01008 | -0.0362 | -40.7738
-5 | -0.3542 | 0.00985 | -0.0365 | -35.9594
-4.5 | -0.296 | 0.00981 | -0.0369 | -30.1733
-4 | -0.2376 | 0.00973 | -0.0374 | -24.4193
-3.5 | -0.1788 | 0.00974 | -0.0379 | -18.3573
-3 | -0.1195 | 0.00969 | -0.0386 | -12.3323
-2.5 | -0.0607 | 0.00968 | -0.0391 | -6.2707
-2 | -0.0017 | 0.00962 | -0.0398 | -0.17672
-1.5 | 0.0577 | 0.00957 | -0.0405 | 6.0293
-1 | 0.1169 | 0.00961 | -0.0411 | 12.1644
-0.5 | 0.1761 | 0.00953 | -0.0418 | 18.4785
0 | 0.2356 | 0.00955 | -0.0425 | 24.6702
0.5 | 0.2945 | 0.00955 | -0.0432 | 30.8377
1 | 0.3536 | 0.00954 | -0.0439 | 37.065
1.5 | 0.4125 | 0.00963 | -0.0446 | 42.8349
2 | 0.4712 | 0.00965 | -0.0452 | 48.829
2.5 | 0.5297 | 0.00976 | -0.0458 | 54.2725
3 | 0.5877 | 0.0098 | -0.0463 | 59.9694
3.5 | 0.6458 | 0.0099 | -0.0468 | 65.2323
4 | 0.703 | 0.00997 | -0.0472 | 70.5115
4.5 | 0.7603 | 0.01012 | -0.0475 | 75.1285
5 | 0.8163 | 0.0102 | -0.0477 | 80.0294
5.5 | 0.8717 | 0.01034 | -0.0477 | 84.3037
6 | 0.9256 | 0.01048 | -0.0475 | 88.3206
6.5 | 0.9786 | 0.01066 | -0.0471 | 91.8011
7 | 1.0299 | 0.01085 | -0.0465 | 94.9217
7.5 | 1.0782 | 0.01111 | -0.0453 | 97.0477
8 | 1.1202 | 0.01147 | -0.0431 | 97.6635
8.5 | 1.1536 | 0.01191 | -0.0393 | 96.8598
9 | 1.1889 | 0.01266 | -0.0368 | 93.91
9.5 | 1.1985 | 0.01423 | -0.0313 | 84.2235
10 | 1.1967 | 0.0169 | -0.0257 | 70.8107
10.5 | 1.1933 | 0.02019 | -0.021 | 59.1035
11 | 1.1905 | 0.02385 | -0.0172 | 49.9161
11.5 | 1.1897 | 0.02768 | -0.0141 | 42.9805
12 | 1.1919 | 0.03155 | -0.0116 | 37.7781
12.5 | 1.1958 | 0.03563 | -0.0098 | 33.5616
13 | 1.2008 | 0.03987 | -0.0085 | 30.1179
13.5 | 1.2054 | 0.04441 | -0.0075 | 27.1425
14 | 1.2074 | 0.04943 | -0.0069 | 24.4265
14.5 | 1.2112 | 0.05455 | -0.0067 | 22.2035
15 | 1.214 | 0.06002 | -0.0069 | 20.2266
15.5 | 1.2214 | 0.0652 | -0.0073 | 18.7331
16 | 1.2232 | 0.07121 | -0.0082 | 17.1774
16.5 | 1.2291 | 0.07692 | -0.0093 | 15.9789
17 | 1.2279 | 0.08373 | -0.0109 | 14.665
17.5 | 1.2343 | 0.08974 | -0.0125 | 13.7542
18 | 1.2368 | 0.09641 | -0.0146 | 12.8285
18.5 | 1.2378 | 0.10332 | -0.0169 | 11.9803
19 | 1.2436 | 0.10977 | -0.0193 | 11.3291
19.5 | 1.2475 | 0.11653 | -0.0221 | 10.7054
20 | 1.2511 | 0.12302 | -0.0248 | 10.1699

## 29. Re 500k Mach 0.25 (1)
BIGFOIL.COM POLAR EXPORT
NACA63-319 a=0.5
NACA63-319 a=0.5 |  |  |  | Cl Max: | 1.552 | at alpha= | 14 | deg
JavaFoil+Calcfoil stall+Eppler ext transition |  |  |  | L/D Max: | 83.824 | at alpha= | 7 | deg
Re: | 500000 |  |  | Cd Min: | 0.0085 | at alpha= | -2 | deg
Mach: | 0.25 |  |  | Cl=0 at alpha= | -1.9844 | deg
|  |  |  | @ Cl=0.1, Cd= | 0.0085634
|  |  |  | @ Cl=0.4, Cd= | 0.009166
|  |  |  | @ Cl=0.6, Cd= | 0.009802
alpha (deg) | Cl | Cd | Cm | Cl/Cd
-18.5 | -0.871 | 0.1788 | -0.008 | -4.871
-18 | -0.904 | 0.16672 | -0.008 | -5.424
-17.5 | -0.936 | 0.15339 | -0.008 | -6.106
-17 | -0.964 | 0.14531 | -0.009 | -6.631
-16.5 | -0.985 | 0.13511 | -0.009 | -7.29
-16 | -1.001 | 0.12715 | -0.009 | -7.869
-15.5 | -1.014 | 0.11937 | -0.01 | -8.494
-15 | -1.019 | 0.11196 | -0.011 | -9.102
-14.5 | -1.029 | 0.09995 | -0.013 | -10.296
-14 | -1.04 | 0.08353 | -0.015 | -12.455
-13.5 | -1.084 | 0.05341 | -0.019 | -20.303
-13 | -1.082 | 0.04363 | -0.02 | -24.8
-12.5 | -1.068 | 0.03745 | -0.021 | -28.524
-12 | -1.047 | 0.03303 | -0.022 | -31.707
-11.5 | -1.019 | 0.02984 | -0.022 | -34.162
-11 | -0.986 | 0.02724 | -0.023 | -36.221
-10.5 | -0.95 | 0.02518 | -0.024 | -37.709
-10 | -0.909 | 0.02328 | -0.025 | -39.052
-9.5 | -0.866 | 0.02156 | -0.026 | -40.161
-9 | -0.82 | 0.02005 | -0.026 | -40.879
-8.5 | -0.771 | 0.01874 | -0.027 | -41.124
-8 | -0.72 | 0.01757 | -0.028 | -40.968
-7.5 | -0.667 | 0.01654 | -0.029 | -40.336
-7 | -0.612 | 0.01559 | -0.029 | -39.268
-6.5 | -0.556 | 0.01475 | -0.03 | -37.691
-6 | -0.511 | 0.00962 | -0.032 | -53.128
-5.5 | -0.449 | 0.0093 | -0.033 | -48.245
-5 | -0.386 | 0.00899 | -0.033 | -42.955
-4.5 | -0.323 | 0.00882 | -0.034 | -36.593
-4 | -0.259 | 0.00868 | -0.035 | -29.856
-3.5 | -0.195 | 0.00857 | -0.035 | -22.788
-3 | -0.131 | 0.00858 | -0.036 | -15.287
-2.5 | -0.067 | 0.00853 | -0.037 | -7.821
-2 | -0.002 | 0.0085 | -0.038 | -0.268
-1.5 | 0.062 | 0.00854 | -0.038 | 7.301
-1 | 0.127 | 0.00858 | -0.039 | 14.794
-0.5 | 0.192 | 0.00862 | -0.04 | 22.227
0 | 0.256 | 0.00875 | -0.04 | 29.274
0.5 | 0.321 | 0.00883 | -0.041 | 36.316
1 | 0.381 | 0.00912 | -0.041 | 41.795
1.5 | 0.443 | 0.00927 | -0.042 | 47.845
2 | 0.506 | 0.00944 | -0.043 | 53.545
2.5 | 0.565 | 0.00967 | -0.043 | 58.45
3 | 0.626 | 0.0099 | -0.044 | 63.249
3.5 | 0.687 | 0.0102 | -0.044 | 67.36
4 | 0.747 | 0.01053 | -0.045 | 71.008
4.5 | 0.807 | 0.01085 | -0.045 | 74.42
5 | 0.867 | 0.01118 | -0.046 | 77.525
5.5 | 0.925 | 0.0115 | -0.047 | 80.483
6 | 0.983 | 0.01195 | -0.047 | 82.297
6.5 | 1.039 | 0.01244 | -0.048 | 83.57
7 | 1.095 | 0.01306 | -0.048 | 83.824
7.5 | 1.148 | 0.01374 | -0.049 | 83.594
8 | 1.2 | 0.01445 | -0.049 | 83.05
8.5 | 1.25 | 0.0154 | -0.05 | 81.169
9 | 1.298 | 0.01658 | -0.05 | 78.307
9.5 | 1.33 | 0.02725 | -0.05 | 48.788
10 | 1.372 | 0.02881 | -0.051 | 47.614
10.5 | 1.41 | 0.0306 | -0.051 | 46.076
11 | 1.445 | 0.03253 | -0.052 | 44.408
11.5 | 1.475 | 0.03464 | -0.052 | 42.588
12 | 1.502 | 0.03693 | -0.052 | 40.668
12.5 | 1.524 | 0.03935 | -0.053 | 38.719
13 | 1.541 | 0.04193 | -0.053 | 36.744
13.5 | 1.55 | 0.04471 | -0.054 | 34.675
14 | 1.552 | 0.04792 | -0.054 | 32.384
14.5 | 1.546 | 0.05127 | -0.054 | 30.16
15 | 1.533 | 0.05539 | -0.055 | 27.674
15.5 | 1.513 | 0.06002 | -0.055 | 25.203
16 | 1.484 | 0.06555 | -0.055 | 22.638
16.5 | 1.447 | 0.07194 | -0.055 | 20.119
17 | 1.396 | 0.0809 | -0.055 | 17.254
17.5 | 1.325 | 0.0964 | -0.053 | 13.739
18 | 1.192 | 0.14554 | -0.043 | 8.188
18.5 | 1.12 | 0.16575 | -0.038 | 6.759
19 | 1.051 | 0.18194 | -0.033 | 5.779

## 30. Re 500k Mach 0.25 (2)
BIGFOIL.COM POLAR EXPORT
NACA63-319 a=0.5
NACA63-319 a=0.5 |  |  |  | Cl Max: | 1.2166 | at alpha= | 20 | deg
XFOIL ncrit=9 |  |  |  | L/D Max: | 94.8075 | at alpha= | 7.5 | deg
Re: | 500000 |  |  | Cd Min: | 0.2164 | at alpha= | -20 | deg
Mach: | 0.25 |  |  | Cl=0 at alpha= | -1.987 | deg
|  |  |  | @ Cl=0.1, Cd= | 0.0097905
|  |  |  | @ Cl=0.4, Cd= | 0.0098444
|  |  |  | @ Cl=0.6, Cd= | 0.01006
alpha (deg) | Cl | Cd | Cm | Cl/Cd
-20 | -0.6 | 0.2164 | 0.0256 | -2.7726
-19.5 | -0.5996 | 0.20483 | 0.0179 | -2.9273
-19 | -0.5703 | 0.20129 | 0.0158 | -2.8332
-18.5 | -0.5775 | 0.18787 | 0.0067 | -3.0739
-18 | -0.5478 | 0.18433 | 0.005 | -2.9718
-17.5 | -0.8075 | 0.10966 | -0.0343 | -7.3637
-17 | -0.8591 | 0.09213 | -0.0457 | -9.3249
-16.5 | -0.8886 | 0.07968 | -0.0534 | -11.1521
-16 | -0.9067 | 0.06973 | -0.059 | -13.003
-15.5 | -0.9153 | 0.06157 | -0.0633 | -14.866
-15 | -0.9099 | 0.05458 | -0.0685 | -16.6709
-14.5 | -0.9086 | 0.04942 | -0.0688 | -18.3853
-14 | -0.8957 | 0.04547 | -0.0683 | -19.6987
-13.5 | -0.8812 | 0.04182 | -0.068 | -21.0713
-13 | -0.8649 | 0.03843 | -0.0674 | -22.5059
-12.5 | -0.8464 | 0.03533 | -0.0665 | -23.957
-12 | -0.8256 | 0.03253 | -0.0655 | -25.3796
-11.5 | -0.812 | 0.02932 | -0.064 | -27.6944
-11 | -0.7931 | 0.02666 | -0.0624 | -29.7487
-10.5 | -0.772 | 0.02428 | -0.0605 | -31.7957
-10 | -0.7582 | 0.02166 | -0.0579 | -35.0046
-9 | -0.7217 | 0.01805 | -0.0505 | -39.9834
-8.5 | -0.6949 | 0.01692 | -0.0465 | -41.0697
-7.5 | -0.6166 | 0.01462 | -0.042 | -42.1751
-7 | -0.5709 | 0.01355 | -0.0407 | -42.1328
-6.5 | -0.5239 | 0.01245 | -0.0396 | -42.0803
-6 | -0.4762 | 0.01129 | -0.0387 | -42.1789
-5.5 | -0.4245 | 0.01038 | -0.0382 | -40.896
-5 | -0.3667 | 0.01011 | -0.0382 | -36.271
-4.5 | -0.3065 | 0.00996 | -0.0386 | -30.7731
-4 | -0.246 | 0.00995 | -0.0389 | -24.7236
-3.5 | -0.1849 | 0.00991 | -0.0394 | -18.6579
-3 | -0.1238 | 0.00984 | -0.04 | -12.5813
-2.5 | -0.0629 | 0.00988 | -0.0405 | -6.3664
-2 | -0.0016 | 0.00981 | -0.0411 | -0.1631
-1.5 | 0.0598 | 0.00983 | -0.0418 | 6.0834
-1 | 0.1209 | 0.00977 | -0.0424 | 12.3746
-0.5 | 0.1824 | 0.00974 | -0.0431 | 18.7269
0 | 0.2435 | 0.00977 | -0.0438 | 24.9232
0.5 | 0.3045 | 0.00974 | -0.0445 | 31.2628
1 | 0.3658 | 0.00985 | -0.0452 | 37.1371
1.5 | 0.4264 | 0.00984 | -0.0458 | 43.3333
2 | 0.4872 | 0.00991 | -0.0464 | 49.1625
2.5 | 0.5474 | 0.00999 | -0.047 | 54.7948
3 | 0.6079 | 0.01007 | -0.0475 | 60.3674
3.5 | 0.6675 | 0.01021 | -0.0479 | 65.3771
4 | 0.727 | 0.01029 | -0.0482 | 70.6511
4.5 | 0.7855 | 0.01043 | -0.0484 | 75.3116
5 | 0.8441 | 0.0106 | -0.0484 | 79.6321
5.5 | 0.9005 | 0.0107 | -0.0481 | 84.1589
6 | 0.9554 | 0.01086 | -0.0475 | 87.9742
6.5 | 1.0091 | 0.01109 | -0.0467 | 90.9919
7 | 1.061 | 0.01137 | -0.0456 | 93.3157
7.5 | 1.1083 | 0.01169 | -0.0437 | 94.8075
8 | 1.1437 | 0.01217 | -0.0399 | 93.977
8.5 | 1.163 | 0.01275 | -0.0333 | 91.2157
9 | 1.1844 | 0.01419 | -0.0294 | 83.4672
9.5 | 1.1861 | 0.01683 | -0.0242 | 70.4753
10 | 1.1788 | 0.02045 | -0.0192 | 57.643
10.5 | 1.1733 | 0.02441 | -0.0151 | 48.0664
11 | 1.1663 | 0.02881 | -0.0117 | 40.4825
11.5 | 1.1647 | 0.03321 | -0.0091 | 35.0708
12 | 1.1667 | 0.03771 | -0.0073 | 30.9387
12.5 | 1.1696 | 0.04241 | -0.006 | 27.5784
13 | 1.1724 | 0.0474 | -0.0051 | 24.7342
13.5 | 1.1753 | 0.05265 | -0.0047 | 22.3229
14 | 1.1773 | 0.05827 | -0.0046 | 20.2042
14.5 | 1.1804 | 0.06404 | -0.0049 | 18.4322
15 | 1.1843 | 0.07 | -0.0056 | 16.9186
15.5 | 1.1833 | 0.07671 | -0.0067 | 15.4256
16 | 1.1895 | 0.08282 | -0.008 | 14.3625
16.5 | 1.1873 | 0.09008 | -0.0099 | 13.1805
17 | 1.1946 | 0.09644 | -0.0118 | 12.387
17.5 | 1.1976 | 0.10343 | -0.0141 | 11.5788
18 | 1.1995 | 0.11059 | -0.0166 | 10.8464
18.5 | 1.2048 | 0.11758 | -0.0195 | 10.2466
19 | 1.2094 | 0.12467 | -0.0226 | 9.7008
19.5 | 1.2144 | 0.13145 | -0.0256 | 9.2385
20 | 1.2166 | 0.1392 | -0.0296 | 8.7399

## 31. Re 500k Mach 0.50 (1)
BIGFOIL.COM POLAR EXPORT
NACA63-319 a=0.5
NACA63-319 a=0.5 |  |  |  | Cl Max: | 1.391 | at alpha= | 10 | deg
JavaFoil+Calcfoil stall+Eppler ext transition |  |  |  | L/D Max: | 73.476 | at alpha= | 6 | deg
Re: | 500000 |  |  | Cd Min: | 0.00905 | at alpha= | -2 | deg
Mach: | 0.5 |  |  | Cl=0 at alpha= | -1.9794 | deg
|  |  |  | @ Cl=0.1, Cd= | 0.0092758
|  |  |  | @ Cl=0.4, Cd= | 0.010121
|  |  |  | @ Cl=0.6, Cd= | 0.01092
alpha (deg) | Cl | Cd | Cm | Cl/Cd
-20 | -1.026 | 0.23405 | -0.009 | -4.384
-19.5 | -0.998 | 0.23251 | -0.009 | -4.294
-19 | -0.971 | 0.22783 | -0.01 | -4.261
-18.5 | -0.943 | 0.22373 | -0.01 | -4.216
-18 | -0.913 | 0.21395 | -0.01 | -4.268
-17.5 | -0.885 | 0.20132 | -0.01 | -4.396
-17 | -0.857 | 0.19998 | -0.011 | -4.286
-16.5 | -0.829 | 0.19332 | -0.011 | -4.289
-16 | -0.799 | 0.18264 | -0.011 | -4.377
-15.5 | -0.771 | 0.17512 | -0.011 | -4.403
-15 | -0.743 | 0.17174 | -0.011 | -4.327
-14.5 | -0.714 | 0.16818 | -0.011 | -4.247
-14 | -0.685 | 0.15784 | -0.011 | -4.341
-13.5 | -0.657 | 0.14895 | -0.012 | -4.412
-13 | -0.629 | 0.15259 | -0.012 | -4.122
-12.5 | -0.6 | 0.13934 | -0.012 | -4.307
-12 | -0.571 | 0.12881 | -0.012 | -4.435
-11.5 | -0.543 | 0.12151 | -0.012 | -4.47
-11 | -0.515 | 0.10759 | -0.012 | -4.787
-10.5 | -0.486 | 0.10203 | -0.012 | -4.763
-10 | -0.723 | 0.07206 | -0.015 | -10.033
-9.5 | -0.827 | 0.03551 | -0.027 | -23.275
-9 | -0.829 | 0.02859 | -0.028 | -28.975
-8.5 | -0.801 | 0.0256 | -0.029 | -31.305
-8 | -0.762 | 0.02319 | -0.03 | -32.854
-7.5 | -0.714 | 0.02121 | -0.031 | -33.678
-7 | -0.661 | 0.01958 | -0.032 | -33.742
-6.5 | -0.603 | 0.01819 | -0.033 | -33.127
-6 | -0.542 | 0.01691 | -0.034 | -32.067
-5.5 | -0.479 | 0.01589 | -0.035 | -30.18
-5 | -0.423 | 0.01032 | -0.037 | -41.047
-4.5 | -0.357 | 0.00974 | -0.038 | -36.644
-4 | -0.289 | 0.00941 | -0.039 | -30.745
-3.5 | -0.218 | 0.00926 | -0.04 | -23.54
-3 | -0.146 | 0.0092 | -0.04 | -15.921
-2.5 | -0.075 | 0.00912 | -0.041 | -8.177
-2 | -0.003 | 0.00905 | -0.042 | -0.282
-1.5 | 0.07 | 0.00923 | -0.042 | 7.554
-1 | 0.142 | 0.00934 | -0.043 | 15.195
-0.5 | 0.214 | 0.00939 | -0.044 | 22.798
0 | 0.28 | 0.00976 | -0.044 | 28.747
0.5 | 0.35 | 0.00995 | -0.045 | 35.211
1 | 0.42 | 0.01019 | -0.046 | 41.205
1.5 | 0.489 | 0.01046 | -0.046 | 46.761
2 | 0.558 | 0.01071 | -0.047 | 52.075
2.5 | 0.622 | 0.01103 | -0.048 | 56.415
3 | 0.69 | 0.01141 | -0.048 | 60.468
3.5 | 0.757 | 0.01184 | -0.049 | 63.928
4 | 0.823 | 0.01227 | -0.049 | 67.062
4.5 | 0.889 | 0.01286 | -0.05 | 69.121
5 | 0.954 | 0.01345 | -0.051 | 70.929
5.5 | 1.018 | 0.01408 | -0.051 | 72.264
6 | 1.08 | 0.0147 | -0.052 | 73.476
6.5 | 1.14 | 0.01554 | -0.053 | 73.31
7 | 1.197 | 0.01648 | -0.053 | 72.625
7.5 | 1.25 | 0.01769 | -0.054 | 70.67
8 | 1.299 | 0.01925 | -0.054 | 67.454
8.5 | 1.327 | 0.03245 | -0.054 | 40.91
9 | 1.362 | 0.03497 | -0.055 | 38.947
9.5 | 1.387 | 0.03797 | -0.055 | 36.514
10 | 1.391 | 0.04162 | -0.055 | 33.417
10.5 | 1.359 | 0.04576 | -0.056 | 29.705
11 | 1.244 | 0.05177 | -0.056 | 24.031
11.5 | 0.761 | 0.12062 | -0.024 | 6.311
12 | 0.789 | 0.12298 | -0.024 | 6.414
12.5 | 0.817 | 0.13676 | -0.027 | 5.976
13 | 0.845 | 0.14255 | -0.028 | 5.925
13.5 | 0.874 | 0.15276 | -0.031 | 5.719
14 | 0.901 | 0.15439 | -0.031 | 5.836
14.5 | 0.929 | 0.16779 | -0.032 | 5.537
15 | 0.958 | 0.17221 | -0.034 | 5.563

## 32. Re 500k Mach 0.50 (2)
BIGFOIL.COM POLAR EXPORT
NACA63-319 a=0.5
NACA63-319 a=0.5 |  |  |  | Cl Max: | 1.1439 | at alpha= | 8 | deg
XFOIL ncrit=9 |  |  |  | L/D Max: | 78.764 | at alpha= | 6 | deg
Re: | 500000 |  |  | Cd Min: | 0.17118 | at alpha= | -16 | deg
Mach: | 0.5 |  |  | Cl=0 at alpha= | -1.985 | deg
|  |  |  | @ Cl=0.1, Cd= | 0.010807
|  |  |  | @ Cl=0.4, Cd= | 0.010962
|  |  |  | @ Cl=0.6, Cd= | 0.011345
alpha (deg) | Cl | Cd | Cm | Cl/Cd
-16 | -0.4808 | 0.17118 | -0.008 | -2.8087
-15.5 | -0.469 | 0.16159 | -0.0131 | -2.9024
-15 | -0.4625 | 0.15072 | -0.0191 | -3.0686
-14.5 | -0.4659 | 0.13813 | -0.0261 | -3.3729
-14 | -0.5065 | 0.11845 | -0.0375 | -4.2761
-13.5 | -0.5884 | 0.09431 | -0.054 | -6.239
-13 | -0.625 | 0.08035 | -0.0635 | -7.7785
-12.5 | -0.6474 | 0.06946 | -0.0704 | -9.3205
-12 | -0.6635 | 0.0602 | -0.0755 | -11.0216
-11.5 | -0.6746 | 0.05228 | -0.0788 | -12.9036
-11 | -0.6771 | 0.04575 | -0.0804 | -14.8
-10.5 | -0.6703 | 0.04058 | -0.0803 | -16.518
-10 | -0.6574 | 0.03631 | -0.0793 | -18.1052
-9.5 | -0.6425 | 0.03255 | -0.0778 | -19.7389
-9 | -0.6243 | 0.02911 | -0.0759 | -21.4462
-8.5 | -0.611 | 0.02568 | -0.0735 | -23.7928
-8 | -0.5925 | 0.02259 | -0.071 | -26.2284
-7.5 | -0.5766 | 0.01972 | -0.0677 | -29.2394
-7 | -0.5594 | 0.01737 | -0.0635 | -32.205
-6.5 | -0.5425 | 0.01577 | -0.0573 | -34.4008
-6 | -0.5059 | 0.01437 | -0.0533 | -35.2053
-5.5 | -0.4618 | 0.01294 | -0.0503 | -35.6878
-5 | -0.4144 | 0.01153 | -0.0478 | -35.941
-4.5 | -0.3518 | 0.01095 | -0.0468 | -32.1279
-4 | -0.2832 | 0.01086 | -0.0463 | -26.0773
-3.5 | -0.2131 | 0.01082 | -0.0463 | -19.695
-3 | -0.1425 | 0.01078 | -0.0465 | -13.2189
-2.5 | -0.0724 | 0.01081 | -0.0467 | -6.6975
-2 | -0.0021 | 0.01081 | -0.0471 | -0.19426
-1.5 | 0.0681 | 0.01083 | -0.0475 | 6.2881
-1 | 0.1379 | 0.01078 | -0.0481 | 12.7922
-0.5 | 0.2084 | 0.01083 | -0.0487 | 19.2428
0 | 0.2774 | 0.01083 | -0.0492 | 25.614
0.5 | 0.3473 | 0.01087 | -0.0498 | 31.9503
1 | 0.4161 | 0.01099 | -0.0502 | 37.8617
1.5 | 0.4852 | 0.01106 | -0.0506 | 43.8698
2 | 0.5536 | 0.01125 | -0.051 | 49.2089
2.5 | 0.6218 | 0.01139 | -0.0511 | 54.5917
3 | 0.6891 | 0.0116 | -0.0511 | 59.4052
3.5 | 0.7558 | 0.01179 | -0.0508 | 64.1052
4 | 0.8208 | 0.01205 | -0.0501 | 68.1162
4.5 | 0.8863 | 0.01228 | -0.0493 | 72.1743
5 | 0.946 | 0.01264 | -0.0476 | 74.8418
5.5 | 1.0032 | 0.01296 | -0.0452 | 77.4074
6 | 1.0515 | 0.01335 | -0.0415 | 78.764
6.5 | 1.084 | 0.01392 | -0.0354 | 77.8736
7 | 1.1095 | 0.01497 | -0.0291 | 74.1149
8 | 1.1439 | 0.0185 | -0.0169 | 61.8324
8.5 | 1.1379 | 0.02158 | -0.0099 | 52.7294
9 | 1.1375 | 0.02651 | -0.0081 | 42.9083
9.5 | 1.1209 | 0.032 | -0.0044 | 35.0281
10 | 1.1064 | 0.03794 | -0.0017 | 29.1618
10.5 | 1.0948 | 0.04416 | 0.0001 | 24.7917
11 | 1.0889 | 0.05038 | 0.0011 | 21.6137
11.5 | 1.0873 | 0.05666 | 0.0016 | 19.1899
12 | 1.0869 | 0.06316 | 0.0016 | 17.2087
12.5 | 1.0858 | 0.07009 | 0.0009 | 15.4915
13 | 1.085 | 0.07736 | -0.0002 | 14.0253

## 33. Re 750k Mach 0.00 (1)
BIGFOIL.COM POLAR EXPORT
NACA63-319 a=0.5
NACA63-319 a=0.5 |  |  |  | Cl Max: | 1.626 | at alpha= | 16 | deg
JavaFoil+Calcfoil stall+Eppler ext transition |  |  |  | L/D Max: | 99.555 | at alpha= | 7.5 | deg
Re: | 750000 |  |  | Cd Min: | 0.00743 | at alpha= | -2.5 | deg
Mach: | 0 |  |  | Cl=0 at alpha= | -1.9839 | deg
|  |  |  | @ Cl=0.1, Cd= | 0.0074591
|  |  |  | @ Cl=0.4, Cd= | 0.0078071
|  |  |  | @ Cl=0.6, Cd= | 0.0079858
alpha (deg) | Cl | Cd | Cm | Cl/Cd
-20 | -1.093 | 0.16265 | -0.008 | -6.721
-19.5 | -1.103 | 0.15616 | -0.008 | -7.064
-19 | -1.114 | 0.14642 | -0.009 | -7.61
-18.5 | -1.131 | 0.1317 | -0.01 | -8.587
-18 | -1.138 | 0.12269 | -0.011 | -9.278
-17.5 | -1.147 | 0.11259 | -0.011 | -10.185
-17 | -1.184 | 0.08537 | -0.013 | -13.865
-16.5 | -1.199 | 0.07099 | -0.015 | -16.896
-16 | -1.209 | 0.06 | -0.015 | -20.142
-15.5 | -1.208 | 0.0525 | -0.016 | -23.011
-15 | -1.204 | 0.04587 | -0.017 | -26.248
-14.5 | -1.194 | 0.04099 | -0.018 | -29.127
-14 | -1.177 | 0.03675 | -0.019 | -32.02
-13.5 | -1.153 | 0.03329 | -0.019 | -34.653
-13 | -1.127 | 0.03014 | -0.02 | -37.388
-12.5 | -1.096 | 0.02763 | -0.021 | -39.68
-12 | -1.063 | 0.0256 | -0.021 | -41.514
-11.5 | -1.027 | 0.02349 | -0.022 | -43.712
-11 | -0.987 | 0.02204 | -0.023 | -44.79
-10.5 | -0.946 | 0.0205 | -0.024 | -46.147
-10 | -0.902 | 0.01906 | -0.024 | -47.333
-9.5 | -0.856 | 0.01788 | -0.025 | -47.889
-9 | -0.809 | 0.01678 | -0.026 | -48.19
-8.5 | -0.759 | 0.01578 | -0.027 | -48.086
-8 | -0.708 | 0.0149 | -0.027 | -47.514
-7.5 | -0.655 | 0.01407 | -0.028 | -46.572
-7 | -0.601 | 0.01335 | -0.029 | -44.983
-6.5 | -0.545 | 0.01269 | -0.03 | -42.949
-6 | -0.496 | 0.00832 | -0.031 | -59.594
-5.5 | -0.435 | 0.00809 | -0.032 | -53.782
-5 | -0.374 | 0.00787 | -0.032 | -47.537
-4.5 | -0.313 | 0.00772 | -0.033 | -40.533
-4 | -0.251 | 0.00762 | -0.034 | -32.961
-3.5 | -0.189 | 0.00751 | -0.034 | -25.185
-3 | -0.127 | 0.00749 | -0.035 | -16.961
-2.5 | -0.065 | 0.00743 | -0.036 | -8.696
-2 | -0.002 | 0.00744 | -0.036 | -0.297
-1.5 | 0.06 | 0.00744 | -0.037 | 8.117
-1 | 0.123 | 0.00747 | -0.038 | 16.462
-0.5 | 0.185 | 0.00752 | -0.038 | 24.668
0 | 0.248 | 0.00757 | -0.039 | 32.762
0.5 | 0.311 | 0.00766 | -0.04 | 40.563
1 | 0.373 | 0.00776 | -0.041 | 48.065
1.5 | 0.436 | 0.00787 | -0.041 | 55.35
2 | 0.498 | 0.00801 | -0.042 | 62.193
2.5 | 0.558 | 0.00817 | -0.043 | 68.283
3 | 0.615 | 0.00792 | -0.043 | 77.588
3.5 | 0.674 | 0.00865 | -0.043 | 77.879
4 | 0.732 | 0.00888 | -0.044 | 82.447
4.5 | 0.791 | 0.00911 | -0.045 | 86.805
5 | 0.849 | 0.00929 | -0.045 | 91.343
5.5 | 0.906 | 0.00957 | -0.046 | 94.721
6 | 0.963 | 0.00989 | -0.046 | 97.349
6.5 | 1.018 | 0.01029 | -0.047 | 98.938
7 | 1.073 | 0.01078 | -0.047 | 99.548
7.5 | 1.126 | 0.01131 | -0.048 | 99.555
8 | 1.177 | 0.01188 | -0.048 | 99.118
8.5 | 1.227 | 0.01266 | -0.049 | 96.905
9 | 1.275 | 0.01366 | -0.049 | 93.346
9.5 | 1.318 | 0.01601 | -0.05 | 82.336
10 | 1.349 | 0.02449 | -0.049 | 55.085
10.5 | 1.39 | 0.02586 | -0.05 | 53.745
11 | 1.429 | 0.02737 | -0.05 | 52.206
11.5 | 1.465 | 0.02899 | -0.051 | 50.536
12 | 1.498 | 0.03065 | -0.051 | 48.89
12.5 | 1.529 | 0.03248 | -0.052 | 47.064
13 | 1.556 | 0.03442 | -0.052 | 45.205
13.5 | 1.579 | 0.0363 | -0.053 | 43.491
14 | 1.596 | 0.03857 | -0.053 | 41.382
14.5 | 1.609 | 0.04107 | -0.053 | 39.184
15 | 1.619 | 0.04373 | -0.054 | 37.02
15.5 | 1.625 | 0.04648 | -0.054 | 34.954
16 | 1.626 | 0.0495 | -0.055 | 32.848
16.5 | 1.623 | 0.05277 | -0.055 | 30.758
17 | 1.614 | 0.05632 | -0.055 | 28.66
17.5 | 1.6 | 0.06025 | -0.055 | 26.556
18 | 1.582 | 0.06454 | -0.056 | 24.519
18.5 | 1.56 | 0.06931 | -0.056 | 22.512
19 | 1.535 | 0.07506 | -0.056 | 20.443
19.5 | 1.508 | 0.08009 | -0.056 | 18.823
20 | 1.475 | 0.08728 | -0.056 | 16.901

## 34. Re 750k Mach 0.00 (2)
BIGFOIL.COM POLAR EXPORT
NACA63-319 a=0.5
NACA63-319 a=0.5 |  |  |  | Cl Max: | 1.2989 | at alpha= | 19 | deg
XFOIL ncrit=9 |  |  |  | L/D Max: | 111.448 | at alpha= | 7.5 | deg
Re: | 750000 |  |  | Cd Min: | 0.11577 | at alpha= | 20 | deg
Mach: | 0 |  |  | Cl=0 at alpha= | -1.9866 | deg
|  |  |  | @ Cl=0.1, Cd= | 0.0080157
|  |  |  | @ Cl=0.4, Cd= | 0.0080412
|  |  |  | @ Cl=0.6, Cd= | 0.0082129
alpha (deg) | Cl | Cd | Cm | Cl/Cd
-20 | -1.0578 | 0.09871 | -0.0334 | -10.7162
-19.5 | -1.0656 | 0.08964 | -0.0388 | -11.8876
-19 | -1.0727 | 0.0813 | -0.0433 | -13.1943
-18.5 | -1.0709 | 0.07487 | -0.0462 | -14.3035
-18 | -1.0658 | 0.06888 | -0.0491 | -15.4733
-17.5 | -1.0594 | 0.06325 | -0.0515 | -16.7494
-17 | -1.0515 | 0.05793 | -0.0538 | -18.1512
-16.5 | -1.0419 | 0.05303 | -0.0555 | -19.6474
-15.5 | -1.0041 | 0.04435 | -0.0609 | -22.6404
-15 | -0.9938 | 0.04088 | -0.0604 | -24.3102
-14.5 | -0.9911 | 0.03685 | -0.0596 | -26.8955
-14 | -0.9796 | 0.03349 | -0.0591 | -29.2505
-13 | -0.9476 | 0.0278 | -0.0574 | -34.0863
-12.5 | -0.9277 | 0.02543 | -0.0561 | -36.4805
-12 | -0.912 | 0.02297 | -0.0543 | -39.704
-11.5 | -0.899 | 0.0206 | -0.0517 | -43.6408
-11 | -0.8766 | 0.01899 | -0.0491 | -46.1611
-10.5 | -0.8525 | 0.0178 | -0.0458 | -47.8933
-10 | -0.8326 | 0.01652 | -0.0414 | -50.3995
-9.5 | -0.7942 | 0.01566 | -0.0395 | -50.7152
-9 | -0.7528 | 0.01472 | -0.038 | -51.1413
-8.5 | -0.7078 | 0.01395 | -0.037 | -50.7384
-8 | -0.6607 | 0.01312 | -0.0362 | -50.3582
-7.5 | -0.6132 | 0.01229 | -0.0355 | -49.8942
-7 | -0.563 | 0.01153 | -0.0353 | -48.8291
-6.5 | -0.5124 | 0.01073 | -0.0351 | -47.754
-6 | -0.4622 | 0.00982 | -0.0349 | -47.0672
-5.5 | -0.4105 | 0.00893 | -0.0349 | -45.9686
-4.5 | -0.2969 | 0.00833 | -0.0358 | -35.6423
-4 | -0.2384 | 0.00822 | -0.0364 | -29.0024
-3.5 | -0.1794 | 0.00818 | -0.0371 | -21.9315
-3 | -0.1201 | 0.00809 | -0.0379 | -14.8455
-2.5 | -0.0611 | 0.00809 | -0.0385 | -7.5525
-2 | -0.0016 | 0.00805 | -0.0393 | -0.19876
-1.5 | 0.0579 | 0.00803 | -0.0401 | 7.2105
-1 | 0.1169 | 0.00801 | -0.0408 | 14.5943
-0.5 | 0.1766 | 0.00799 | -0.0416 | 22.1026
0 | 0.2355 | 0.00801 | -0.0423 | 29.4007
0.5 | 0.2949 | 0.00799 | -0.0432 | 36.9086
1 | 0.3541 | 0.00801 | -0.0439 | 44.2072
1.5 | 0.4129 | 0.00805 | -0.0446 | 51.2919
2 | 0.4719 | 0.00806 | -0.0454 | 58.5484
2.5 | 0.5303 | 0.00817 | -0.0461 | 64.9082
3 | 0.589 | 0.00819 | -0.0468 | 71.917
3.5 | 0.6467 | 0.00831 | -0.0473 | 77.8219
4 | 0.7047 | 0.00835 | -0.0479 | 84.3952
4.5 | 0.7618 | 0.00849 | -0.0484 | 89.7291
5 | 0.8185 | 0.0086 | -0.0488 | 95.1744
5.5 | 0.8743 | 0.00873 | -0.0491 | 100.1489
6 | 0.9294 | 0.00891 | -0.0492 | 104.3098
6.5 | 0.9834 | 0.00914 | -0.0492 | 107.593
7 | 1.036 | 0.0094 | -0.0489 | 110.2128
7.5 | 1.0855 | 0.00974 | -0.0482 | 111.4476
8 | 1.1305 | 0.01023 | -0.0468 | 110.5083
8.5 | 1.1677 | 0.01093 | -0.0442 | 106.8344
9 | 1.1829 | 0.01195 | -0.038 | 98.9874
9.5 | 1.1888 | 0.0137 | -0.0319 | 86.7737
10 | 1.1923 | 0.01618 | -0.0269 | 73.6897
10.5 | 1.1955 | 0.01907 | -0.0226 | 62.6901
11 | 1.2007 | 0.02212 | -0.0191 | 54.2812
11.5 | 1.2082 | 0.02525 | -0.0162 | 47.8495
12 | 1.2146 | 0.02865 | -0.0137 | 42.3944
12.5 | 1.2243 | 0.03201 | -0.0118 | 38.2474
13 | 1.2313 | 0.03584 | -0.0102 | 34.3555
13.5 | 1.2388 | 0.03987 | -0.009 | 31.071
14 | 1.245 | 0.04422 | -0.0081 | 28.1547
14.5 | 1.2529 | 0.04865 | -0.0076 | 25.7533
15 | 1.2621 | 0.05313 | -0.0074 | 23.7549
15.5 | 1.2677 | 0.0582 | -0.0075 | 21.7818
16 | 1.2774 | 0.06299 | -0.0079 | 20.2794
16.5 | 1.278 | 0.06903 | -0.0087 | 18.5137
17 | 1.288 | 0.07414 | -0.0097 | 17.3725
17.5 | 1.2932 | 0.07998 | -0.0111 | 16.169
18 | 1.2878 | 0.0874 | -0.013 | 14.7346
18.5 | 1.2955 | 0.09328 | -0.0149 | 13.8883
19 | 1.2989 | 0.09987 | -0.0172 | 13.0059
19.5 | 1.2981 | 0.10718 | -0.02 | 12.1114
20 | 1.2898 | 0.11577 | -0.0235 | 11.1411

## 35. Re 750k Mach 0.10 (1)
BIGFOIL.COM POLAR EXPORT
NACA63-319 a=0.5
NACA63-319 a=0.5 |  |  |  | Cl Max: | 1.614 | at alpha= | 15.5 | deg
JavaFoil+Calcfoil stall+Eppler ext transition |  |  |  | L/D Max: | 98.994 | at alpha= | 7.5 | deg
Re: | 750000 |  |  | Cd Min: | 0.00742 | at alpha= | -2 | deg
Mach: | 0.1 |  |  | Cl=0 at alpha= | -1.9841 | deg
|  |  |  | @ Cl=0.1, Cd= | 0.0075
|  |  |  | @ Cl=0.4, Cd= | 0.0078256
|  |  |  | @ Cl=0.6, Cd= | 0.0080438
alpha (deg) | Cl | Cd | Cm | Cl/Cd
-20 | -1.054 | 0.168 | -0.008 | -6.274
-19.5 | -1.071 | 0.15908 | -0.008 | -6.732
-19 | -1.081 | 0.15249 | -0.009 | -7.092
-18.5 | -1.099 | 0.13864 | -0.01 | -7.925
-18 | -1.113 | 0.12725 | -0.01 | -8.746
-17.5 | -1.118 | 0.12064 | -0.011 | -9.265
-17 | -1.138 | 0.10339 | -0.012 | -11.009
-16.5 | -1.162 | 0.08369 | -0.014 | -13.89
-16 | -1.188 | 0.06488 | -0.015 | -18.319
-15.5 | -1.194 | 0.05544 | -0.016 | -21.534
-15 | -1.193 | 0.04821 | -0.017 | -24.747
-14.5 | -1.186 | 0.04258 | -0.018 | -27.854
-14 | -1.171 | 0.03791 | -0.019 | -30.898
-13.5 | -1.15 | 0.03413 | -0.019 | -33.688
-13 | -1.124 | 0.03103 | -0.02 | -36.223
-12.5 | -1.095 | 0.02821 | -0.021 | -38.835
-12 | -1.062 | 0.02611 | -0.022 | -40.693
-11.5 | -1.027 | 0.024 | -0.022 | -42.798
-11 | -0.989 | 0.02237 | -0.023 | -44.185
-10.5 | -0.948 | 0.0208 | -0.024 | -45.558
-10 | -0.904 | 0.01932 | -0.024 | -46.809
-9.5 | -0.859 | 0.01816 | -0.025 | -47.274
-9 | -0.811 | 0.01698 | -0.026 | -47.763
-8.5 | -0.761 | 0.01595 | -0.027 | -47.748
-8 | -0.71 | 0.01504 | -0.027 | -47.228
-7.5 | -0.657 | 0.01422 | -0.028 | -46.237
-7 | -0.603 | 0.01346 | -0.029 | -44.809
-6.5 | -0.547 | 0.0128 | -0.03 | -42.737
-6 | -0.498 | 0.00839 | -0.031 | -59.39
-5.5 | -0.437 | 0.00811 | -0.032 | -53.957
-5 | -0.376 | 0.00791 | -0.032 | -47.527
-4.5 | -0.314 | 0.00777 | -0.033 | -40.49
-4 | -0.252 | 0.00763 | -0.034 | -33.101
-3.5 | -0.19 | 0.00751 | -0.035 | -25.318
-3 | -0.128 | 0.00749 | -0.035 | -17.038
-2.5 | -0.065 | 0.00743 | -0.036 | -8.741
-2 | -0.002 | 0.00742 | -0.037 | -0.299
-1.5 | 0.061 | 0.0075 | -0.037 | 8.085
-1 | 0.124 | 0.0075 | -0.038 | 16.466
-0.5 | 0.186 | 0.00753 | -0.039 | 24.768
0 | 0.249 | 0.00757 | -0.039 | 32.952
0.5 | 0.312 | 0.00766 | -0.04 | 40.748
1 | 0.375 | 0.00777 | -0.041 | 48.267
1.5 | 0.438 | 0.00791 | -0.041 | 55.324
2 | 0.5 | 0.00801 | -0.042 | 62.487
2.5 | 0.561 | 0.00819 | -0.043 | 68.512
3 | 0.617 | 0.00798 | -0.043 | 77.363
3.5 | 0.676 | 0.0087 | -0.044 | 77.738
4 | 0.736 | 0.00892 | -0.044 | 82.429
4.5 | 0.794 | 0.00917 | -0.045 | 86.584
5 | 0.853 | 0.00936 | -0.045 | 91.071
5.5 | 0.91 | 0.00964 | -0.046 | 94.442
6 | 0.967 | 0.00998 | -0.046 | 96.897
6.5 | 1.023 | 0.01037 | -0.047 | 98.635
7 | 1.077 | 0.01089 | -0.047 | 98.867
7.5 | 1.13 | 0.01142 | -0.048 | 98.994
8 | 1.182 | 0.01202 | -0.048 | 98.343
8.5 | 1.232 | 0.01282 | -0.049 | 96.074
9 | 1.28 | 0.0139 | -0.049 | 92.055
9.5 | 1.322 | 0.01636 | -0.05 | 80.819
10 | 1.353 | 0.02476 | -0.05 | 54.649
10.5 | 1.394 | 0.02621 | -0.05 | 53.187
11 | 1.432 | 0.02775 | -0.051 | 51.61
11.5 | 1.468 | 0.02938 | -0.051 | 49.949
12 | 1.5 | 0.03118 | -0.052 | 48.114
12.5 | 1.53 | 0.03297 | -0.052 | 46.397
13 | 1.556 | 0.03498 | -0.052 | 44.474
13.5 | 1.577 | 0.03703 | -0.053 | 42.588
14 | 1.593 | 0.03933 | -0.053 | 40.494
14.5 | 1.604 | 0.04189 | -0.054 | 38.297
15 | 1.611 | 0.04453 | -0.054 | 36.18
15.5 | 1.614 | 0.04737 | -0.054 | 34.069
16 | 1.612 | 0.05062 | -0.055 | 31.848
16.5 | 1.606 | 0.05432 | -0.055 | 29.564
17 | 1.593 | 0.05814 | -0.055 | 27.402
17.5 | 1.575 | 0.06222 | -0.056 | 25.31
18 | 1.552 | 0.06703 | -0.056 | 23.156
18.5 | 1.525 | 0.07231 | -0.056 | 21.091
19 | 1.494 | 0.0787 | -0.056 | 18.983
19.5 | 1.461 | 0.0846 | -0.056 | 17.27
20 | 1.423 | 0.09228 | -0.056 | 15.424

## 36. Re 750k Mach 0.10 (2)
BIGFOIL.COM POLAR EXPORT
NACA63-319 a=0.5
NACA63-319 a=0.5 |  |  |  | Cl Max: | 1.2884 | at alpha= | 19 | deg
XFOIL ncrit=9 |  |  |  | L/D Max: | 110.904 | at alpha= | 7.5 | deg
Re: | 750000 |  |  | Cd Min: | 0.11915 | at alpha= | 20 | deg
Mach: | 0.1 |  |  | Cl=0 at alpha= | -1.9874 | deg
|  |  |  | @ Cl=0.1, Cd= | 0.008046
|  |  |  | @ Cl=0.4, Cd= | 0.0080648
|  |  |  | @ Cl=0.6, Cd= | 0.0082426
alpha (deg) | Cl | Cd | Cm | Cl/Cd
-20 | -1.0281 | 0.10548 | -0.0305 | -9.7469
-19.5 | -1.0411 | 0.09527 | -0.0368 | -10.9279
-19 | -1.0502 | 0.08604 | -0.0423 | -12.206
-18.5 | -1.0545 | 0.07863 | -0.0456 | -13.4109
-18 | -1.0511 | 0.07225 | -0.0488 | -14.5481
-17.5 | -1.0464 | 0.0662 | -0.0515 | -15.8066
-17 | -1.0401 | 0.0605 | -0.054 | -17.1917
-16.5 | -1.0317 | 0.05531 | -0.056 | -18.653
-16 | -1.0212 | 0.05054 | -0.0577 | -20.2058
-15.5 | -0.9966 | 0.04613 | -0.0615 | -21.6042
-15 | -0.9851 | 0.04256 | -0.0613 | -23.1461
-14.5 | -0.9819 | 0.03844 | -0.0606 | -25.5437
-14 | -0.9718 | 0.03487 | -0.0602 | -27.8692
-13.5 | -0.9575 | 0.03174 | -0.0595 | -30.167
-13 | -0.9413 | 0.02887 | -0.0586 | -32.6048
-12.5 | -0.9225 | 0.02632 | -0.0575 | -35.0494
-12 | -0.9029 | 0.02398 | -0.0559 | -37.6522
-11.5 | -0.8936 | 0.02126 | -0.0533 | -42.032
-11 | -0.8719 | 0.01948 | -0.0509 | -44.7587
-10.5 | -0.848 | 0.01813 | -0.0479 | -46.7733
-10 | -0.8316 | 0.0168 | -0.043 | -49.5
-9.5 | -0.7957 | 0.01585 | -0.0407 | -50.2019
-9 | -0.7548 | 0.01491 | -0.039 | -50.6237
-8.5 | -0.71 | 0.01412 | -0.0378 | -50.2833
-8 | -0.6636 | 0.01324 | -0.0369 | -50.1208
-7.5 | -0.6157 | 0.01245 | -0.0362 | -49.4538
-7 | -0.5658 | 0.01162 | -0.0358 | -48.6919
-6.5 | -0.515 | 0.01084 | -0.0355 | -47.5092
-6 | -0.4645 | 0.00993 | -0.0353 | -46.7774
-5.5 | -0.4127 | 0.00901 | -0.0353 | -45.8047
-5 | -0.3572 | 0.00859 | -0.0355 | -41.5832
-4.5 | -0.2987 | 0.00836 | -0.0361 | -35.7297
-4 | -0.24 | 0.00824 | -0.0367 | -29.1262
-3.5 | -0.1806 | 0.0082 | -0.0374 | -22.0244
-3 | -0.1209 | 0.00811 | -0.0381 | -14.9075
-2.5 | -0.0615 | 0.00813 | -0.0388 | -7.5646
-2 | -0.0015 | 0.00808 | -0.0396 | -0.18564
-1.5 | 0.0582 | 0.00806 | -0.0403 | 7.2208
-1 | 0.1178 | 0.00804 | -0.041 | 14.6517
-0.5 | 0.1778 | 0.00803 | -0.0419 | 22.142
0 | 0.237 | 0.00805 | -0.0426 | 29.441
0.5 | 0.2969 | 0.00802 | -0.0434 | 37.02
1 | 0.3563 | 0.00805 | -0.0441 | 44.2609
1.5 | 0.4155 | 0.00807 | -0.0449 | 51.487
2 | 0.4748 | 0.0081 | -0.0456 | 58.6173
2.5 | 0.5338 | 0.0082 | -0.0463 | 65.0976
3 | 0.5927 | 0.00823 | -0.047 | 72.017
3.5 | 0.6508 | 0.00833 | -0.0476 | 78.1273
4 | 0.7091 | 0.00839 | -0.0481 | 84.5173
4.5 | 0.7666 | 0.00853 | -0.0486 | 89.871
5 | 0.8235 | 0.00866 | -0.0489 | 95.0924
5.5 | 0.8797 | 0.00879 | -0.0492 | 100.0796
6 | 0.9352 | 0.00897 | -0.0493 | 104.2586
6.5 | 0.9896 | 0.0092 | -0.0492 | 107.5652
7 | 1.0424 | 0.00947 | -0.0489 | 110.0739
7.5 | 1.0913 | 0.00984 | -0.048 | 110.9045
8 | 1.136 | 0.01034 | -0.0464 | 109.8646
8.5 | 1.1709 | 0.01111 | -0.0434 | 105.3915
9 | 1.1801 | 0.01217 | -0.0361 | 96.968
9.5 | 1.1869 | 0.01412 | -0.0305 | 84.0581
10 | 1.1906 | 0.01671 | -0.0257 | 71.2507
10.5 | 1.1918 | 0.0198 | -0.0214 | 60.1919
11 | 1.1965 | 0.02297 | -0.0179 | 52.0897
11.5 | 1.2043 | 0.02617 | -0.0152 | 46.0183
12 | 1.2103 | 0.02968 | -0.0128 | 40.7783
12.5 | 1.2199 | 0.03316 | -0.0109 | 36.7883
13 | 1.2259 | 0.03718 | -0.0094 | 32.972
13.5 | 1.2327 | 0.04139 | -0.0082 | 29.7826
14 | 1.2386 | 0.04588 | -0.0074 | 26.9965
14.5 | 1.2462 | 0.05044 | -0.007 | 24.7066
15 | 1.2562 | 0.05496 | -0.0069 | 22.8566
15.5 | 1.2629 | 0.06001 | -0.0071 | 21.0448
16 | 1.2708 | 0.06513 | -0.0076 | 19.5117
16.5 | 1.2721 | 0.07121 | -0.0085 | 17.8641
17 | 1.2809 | 0.07659 | -0.0096 | 16.7241
17.5 | 1.2839 | 0.08285 | -0.0112 | 15.4967
18 | 1.2801 | 0.09021 | -0.0132 | 14.1902
18.5 | 1.286 | 0.09646 | -0.0153 | 13.332
19 | 1.2884 | 0.10332 | -0.0178 | 12.47
19.5 | 1.2854 | 0.11111 | -0.0209 | 11.5687
20 | 1.2813 | 0.11915 | -0.0243 | 10.7537

## 37. Re 750k Mach 0.25 (1)
BIGFOIL.COM POLAR EXPORT
NACA63-319 a=0.5
NACA63-319 a=0.5 |  |  |  | Cl Max: | 1.557 | at alpha= | 14 | deg
JavaFoil+Calcfoil stall+Eppler ext transition |  |  |  | L/D Max: | 95.936 | at alpha= | 7 | deg
Re: | 750000 |  |  | Cd Min: | 0.00755 | at alpha= | -2 | deg
Mach: | 0.25 |  |  | Cl=0 at alpha= | -1.9844 | deg
|  |  |  | @ Cl=0.1, Cd= | 0.0075892
|  |  |  | @ Cl=0.4, Cd= | 0.0080123
|  |  |  | @ Cl=0.6, Cd= | 0.008608
alpha (deg) | Cl | Cd | Cm | Cl/Cd
-19 | -0.831 | 0.18236 | -0.008 | -4.555
-18.5 | -0.873 | 0.17209 | -0.008 | -5.07
-18 | -0.906 | 0.15649 | -0.008 | -5.791
-17.5 | -0.939 | 0.14666 | -0.009 | -6.404
-17 | -0.967 | 0.13606 | -0.009 | -7.111
-16.5 | -0.991 | 0.12772 | -0.01 | -7.759
-16 | -1.009 | 0.11904 | -0.011 | -8.479
-15.5 | -1.031 | 0.1057 | -0.013 | -9.755
-15 | -1.051 | 0.09151 | -0.014 | -11.48
-14.5 | -1.11 | 0.05849 | -0.017 | -18.983
-14 | -1.118 | 0.04839 | -0.018 | -23.104
-13.5 | -1.112 | 0.04177 | -0.019 | -26.61
-13 | -1.099 | 0.03656 | -0.02 | -30.059
-12.5 | -1.08 | 0.03245 | -0.021 | -33.294
-12 | -1.056 | 0.02931 | -0.022 | -36.016
-11.5 | -1.026 | 0.02673 | -0.023 | -38.385
-11 | -0.992 | 0.02452 | -0.023 | -40.458
-10.5 | -0.954 | 0.02274 | -0.024 | -41.968
-10 | -0.914 | 0.02105 | -0.025 | -43.396
-9.5 | -0.87 | 0.01952 | -0.026 | -44.569
-9 | -0.823 | 0.01819 | -0.026 | -45.26
-8.5 | -0.774 | 0.01701 | -0.027 | -45.525
-8 | -0.723 | 0.01592 | -0.028 | -45.441
-7.5 | -0.67 | 0.01503 | -0.029 | -44.59
-7 | -0.615 | 0.01415 | -0.03 | -43.456
-6.5 | -0.558 | 0.01337 | -0.03 | -41.767
-6 | -0.511 | 0.00862 | -0.032 | -59.297
-5.5 | -0.449 | 0.00826 | -0.033 | -54.362
-5 | -0.386 | 0.00806 | -0.033 | -47.939
-4.5 | -0.323 | 0.00788 | -0.034 | -40.985
-4 | -0.259 | 0.00772 | -0.035 | -33.567
-3.5 | -0.195 | 0.00763 | -0.035 | -25.586
-3 | -0.131 | 0.00763 | -0.036 | -17.191
-2.5 | -0.067 | 0.00761 | -0.037 | -8.772
-2 | -0.002 | 0.00755 | -0.038 | -0.302
-1.5 | 0.062 | 0.00756 | -0.038 | 8.241
-1 | 0.127 | 0.00761 | -0.039 | 16.683
-0.5 | 0.192 | 0.00762 | -0.04 | 25.134
0 | 0.256 | 0.00768 | -0.04 | 33.365
0.5 | 0.321 | 0.00783 | -0.041 | 40.954
1 | 0.385 | 0.00798 | -0.042 | 48.309
1.5 | 0.45 | 0.00812 | -0.043 | 55.413
2 | 0.511 | 0.00814 | -0.043 | 62.789
2.5 | 0.57 | 0.00849 | -0.044 | 67.119
3 | 0.631 | 0.00873 | -0.044 | 72.249
3.5 | 0.692 | 0.00897 | -0.045 | 77.117
4 | 0.753 | 0.00925 | -0.045 | 81.415
4.5 | 0.813 | 0.00951 | -0.046 | 85.469
5 | 0.872 | 0.00982 | -0.046 | 88.825
5.5 | 0.931 | 0.01008 | -0.047 | 92.365
6 | 0.989 | 0.01047 | -0.047 | 94.499
6.5 | 1.046 | 0.01093 | -0.048 | 95.701
7 | 1.101 | 0.01148 | -0.049 | 95.936
7.5 | 1.155 | 0.01208 | -0.049 | 95.583
8 | 1.207 | 0.01284 | -0.05 | 94.021
8.5 | 1.257 | 0.01371 | -0.05 | 91.682
9 | 1.302 | 0.01579 | -0.051 | 82.438
9.5 | 1.333 | 0.02514 | -0.05 | 53.029
10 | 1.376 | 0.0266 | -0.051 | 51.711
10.5 | 1.414 | 0.02825 | -0.051 | 50.041
11 | 1.449 | 0.03003 | -0.052 | 48.239
11.5 | 1.479 | 0.03197 | -0.052 | 46.281
12 | 1.506 | 0.03407 | -0.053 | 44.2
12.5 | 1.528 | 0.0363 | -0.053 | 42.083
13 | 1.545 | 0.03862 | -0.054 | 40
13.5 | 1.555 | 0.0412 | -0.054 | 37.739
14 | 1.557 | 0.04415 | -0.054 | 35.262
14.5 | 1.551 | 0.04717 | -0.055 | 32.893
15 | 1.539 | 0.051 | -0.055 | 30.171
15.5 | 1.519 | 0.05493 | -0.055 | 27.653
16 | 1.491 | 0.0598 | -0.055 | 24.941
16.5 | 1.457 | 0.06496 | -0.056 | 22.423
17 | 1.41 | 0.07132 | -0.056 | 19.773
17.5 | 1.352 | 0.07963 | -0.055 | 16.981
18 | 1.282 | 0.09138 | -0.055 | 14.035
18.5 | 1.182 | 0.12076 | -0.051 | 9.786
19 | 1.072 | 0.16116 | -0.042 | 6.649

## 38. Re 750k Mach 0.25 (2)
BIGFOIL.COM POLAR EXPORT
NACA63-319 a=0.5
NACA63-319 a=0.5 |  |  |  | Cl Max: | 1.239 | at alpha= | 17 | deg
XFOIL ncrit=9 |  |  |  | L/D Max: | 108.476 | at alpha= | 7 | deg
Re: | 750000 |  |  | Cd Min: | 0.14099 | at alpha= | -19.5 | deg
Mach: | 0.25 |  |  | Cl=0 at alpha= | -1.991 | deg
|  |  |  | @ Cl=0.1, Cd= | 0.008198
|  |  |  | @ Cl=0.4, Cd= | 0.0082402
|  |  |  | @ Cl=0.6, Cd= | 0.0084268
alpha (deg) | Cl | Cd | Cm | Cl/Cd
-19.5 | -0.8376 | 0.14099 | -0.0122 | -5.9408
-19 | -0.8893 | 0.122 | -0.0248 | -7.2893
-18.5 | -0.9096 | 0.10973 | -0.0327 | -8.2894
-18 | -0.928 | 0.09826 | -0.0399 | -9.4443
-17.5 | -0.9429 | 0.08783 | -0.0461 | -10.7355
-17 | -0.9522 | 0.07871 | -0.0513 | -12.0976
-16 | -0.9496 | 0.0629 | -0.0617 | -15.097
-15.5 | -0.9482 | 0.05719 | -0.0632 | -16.5798
-15 | -0.9423 | 0.05202 | -0.0644 | -18.1142
-14.5 | -0.9344 | 0.04729 | -0.065 | -19.7589
-14 | -0.9286 | 0.04273 | -0.0651 | -21.7318
-13.5 | -0.9177 | 0.03877 | -0.065 | -23.6704
-13 | -0.9049 | 0.03513 | -0.0645 | -25.7586
-12.5 | -0.8899 | 0.03181 | -0.0638 | -27.9755
-12 | -0.8719 | 0.02882 | -0.0627 | -30.2533
-11.5 | -0.8599 | 0.02566 | -0.0611 | -33.5113
-11 | -0.8456 | 0.02282 | -0.0591 | -37.0552
-10.5 | -0.8238 | 0.02069 | -0.0569 | -39.8163
-10 | -0.7993 | 0.01895 | -0.0542 | -42.1794
-9.5 | -0.7885 | 0.01704 | -0.0492 | -46.2735
-9 | -0.7595 | 0.01603 | -0.0454 | -47.3799
-8.5 | -0.7212 | 0.01496 | -0.0429 | -48.2086
-8 | -0.6764 | 0.01405 | -0.0412 | -48.1423
-7.5 | -0.6292 | 0.01316 | -0.0398 | -47.8116
-7 | -0.5796 | 0.01227 | -0.0389 | -47.2372
-6.5 | -0.5286 | 0.01145 | -0.0382 | -46.1659
-6 | -0.4767 | 0.0105 | -0.0377 | -45.4
-5.5 | -0.4249 | 0.0095 | -0.0373 | -44.7263
-5 | -0.3693 | 0.0088 | -0.0373 | -41.9659
-4.5 | -0.3094 | 0.00852 | -0.0377 | -36.3146
-4 | -0.2486 | 0.00842 | -0.0382 | -29.5249
-3.5 | -0.1868 | 0.00832 | -0.0388 | -22.4519
-3 | -0.125 | 0.00828 | -0.0395 | -15.0966
-2.5 | -0.063 | 0.00828 | -0.0402 | -7.6087
-2 | -0.0011 | 0.00825 | -0.0409 | -0.13333
-1.5 | 0.0602 | 0.00823 | -0.0416 | 7.3147
-1 | 0.1223 | 0.00818 | -0.0424 | 14.9511
-0.5 | 0.1839 | 0.0082 | -0.0431 | 22.4268
0 | 0.2456 | 0.00817 | -0.0439 | 30.0612
0.5 | 0.3074 | 0.0082 | -0.0447 | 37.4878
1 | 0.3686 | 0.00823 | -0.0454 | 44.7874
1.5 | 0.4302 | 0.00825 | -0.0462 | 52.1455
2 | 0.4912 | 0.00835 | -0.0469 | 58.8263
2.5 | 0.5524 | 0.00836 | -0.0476 | 66.0766
3.5 | 0.6735 | 0.00853 | -0.0487 | 78.9566
4 | 0.7331 | 0.00868 | -0.0491 | 84.4585
4.5 | 0.793 | 0.00877 | -0.0495 | 90.4219
5 | 0.8518 | 0.00893 | -0.0496 | 95.3863
5.5 | 0.9091 | 0.00912 | -0.0495 | 99.682
6.5 | 1.0216 | 0.00959 | -0.049 | 106.5276
7 | 1.075 | 0.00991 | -0.0482 | 108.4763
8 | 1.1608 | 0.01104 | -0.0434 | 105.1449
9 | 1.1679 | 0.01387 | -0.0275 | 84.2033
9.5 | 1.1762 | 0.01683 | -0.0241 | 69.8871
10 | 1.176 | 0.02018 | -0.0196 | 58.2755
10.5 | 1.1738 | 0.02394 | -0.0156 | 49.0309
11 | 1.1769 | 0.02764 | -0.0126 | 42.5796
11.5 | 1.1825 | 0.03144 | -0.0102 | 37.6113
12 | 1.188 | 0.03554 | -0.0082 | 33.4271
12.5 | 1.1952 | 0.03977 | -0.0068 | 30.0528
13 | 1.2 | 0.04443 | -0.0057 | 27.0088
13.5 | 1.2051 | 0.04933 | -0.005 | 24.4294
14 | 1.2116 | 0.05434 | -0.0046 | 22.2967
14.5 | 1.219 | 0.0595 | -0.0047 | 20.4874
15 | 1.2225 | 0.0653 | -0.0051 | 18.7213
15.5 | 1.2304 | 0.07085 | -0.0058 | 17.3663
16 | 1.2283 | 0.07777 | -0.0071 | 15.794
16.5 | 1.2362 | 0.08371 | -0.0085 | 14.7677
17 | 1.239 | 0.0905 | -0.0103 | 13.6906
17.5 | 1.2319 | 0.09879 | -0.013 | 12.4699
18 | 1.237 | 0.10565 | -0.0155 | 11.7085
18.5 | 1.2382 | 0.11321 | -0.0185 | 10.9372
19 | 1.2357 | 0.12139 | -0.0221 | 10.1796
19.5 | 1.2344 | 0.12949 | -0.0259 | 9.5328
20 | 1.2361 | 0.1373 | -0.0299 | 9.0029

## 39. Re 750k Mach 0.50 (1)
BIGFOIL.COM POLAR EXPORT
NACA63-319 a=0.5
NACA63-319 a=0.5 |  |  |  | Cl Max: | 1.394 | at alpha= | 10 | deg
JavaFoil+Calcfoil stall+Eppler ext transition |  |  |  | L/D Max: | 83.602 | at alpha= | 6 | deg
Re: | 750000 |  |  | Cd Min: | 0.00803 | at alpha= | -2 | deg
Mach: | 0.5 |  |  | Cl=0 at alpha= | -1.9794 | deg
|  |  |  | @ Cl=0.1, Cd= | 0.0081283
|  |  |  | @ Cl=0.4, Cd= | 0.0088509
|  |  |  | @ Cl=0.6, Cd= | 0.0095522
alpha (deg) | Cl | Cd | Cm | Cl/Cd
-20 | -1.026 | 0.21487 | -0.009 | -4.776
-19.5 | -0.999 | 0.21136 | -0.01 | -4.724
-19 | -0.971 | 0.20507 | -0.01 | -4.735
-18.5 | -0.943 | 0.20154 | -0.01 | -4.681
-18 | -0.914 | 0.19451 | -0.01 | -4.697
-17.5 | -0.885 | 0.18451 | -0.01 | -4.798
-17 | -0.857 | 0.17911 | -0.011 | -4.786
-16.5 | -0.829 | 0.17542 | -0.011 | -4.727
-16 | -0.799 | 0.16412 | -0.011 | -4.871
-15.5 | -0.771 | 0.15942 | -0.011 | -4.837
-15 | -0.743 | 0.15475 | -0.012 | -4.802
-14.5 | -0.715 | 0.14854 | -0.012 | -4.811
-14 | -0.685 | 0.14387 | -0.011 | -4.763
-13.5 | -0.657 | 0.13463 | -0.012 | -4.881
-13 | -0.629 | 0.13498 | -0.012 | -4.66
-12.5 | -0.6 | 0.12989 | -0.012 | -4.623
-12 | -0.571 | 0.12075 | -0.012 | -4.732
-11.5 | -0.543 | 0.11262 | -0.012 | -4.823
-11 | -0.515 | 0.10001 | -0.013 | -5.151
-10.5 | -0.486 | 0.09379 | -0.012 | -5.183
-10 | -0.793 | 0.04304 | -0.025 | -18.43
-9.5 | -0.844 | 0.02939 | -0.028 | -28.715
-9 | -0.834 | 0.02579 | -0.029 | -32.349
-8.5 | -0.805 | 0.02324 | -0.03 | -34.652
-8 | -0.765 | 0.02114 | -0.031 | -36.204
-7.5 | -0.717 | 0.0193 | -0.032 | -37.165
-7 | -0.663 | 0.01782 | -0.032 | -37.223
-6.5 | -0.605 | 0.01655 | -0.033 | -36.554
-6 | -0.544 | 0.01538 | -0.034 | -35.404
-5.5 | -0.481 | 0.01445 | -0.035 | -33.324
-5 | -0.43 | 0.0089 | -0.037 | -48.252
-4.5 | -0.36 | 0.00855 | -0.038 | -42.09
-4 | -0.289 | 0.00834 | -0.039 | -34.669
-3.5 | -0.218 | 0.00821 | -0.04 | -26.556
-3 | -0.146 | 0.00811 | -0.04 | -18.051
-2.5 | -0.075 | 0.00808 | -0.041 | -9.231
-2 | -0.003 | 0.00803 | -0.042 | -0.317
-1.5 | 0.07 | 0.00807 | -0.043 | 8.638
-1 | 0.142 | 0.00821 | -0.044 | 17.287
-0.5 | 0.214 | 0.00804 | -0.044 | 26.632
0 | 0.283 | 0.00858 | -0.045 | 32.968
0.5 | 0.353 | 0.00873 | -0.045 | 40.41
1 | 0.423 | 0.00891 | -0.046 | 47.464
1.5 | 0.492 | 0.00916 | -0.047 | 53.741
2 | 0.562 | 0.00938 | -0.047 | 59.849
2.5 | 0.626 | 0.00967 | -0.048 | 64.786
3 | 0.694 | 0.00998 | -0.049 | 69.596
3.5 | 0.762 | 0.01035 | -0.049 | 73.56
4 | 0.828 | 0.01079 | -0.05 | 76.741
4.5 | 0.894 | 0.01131 | -0.05 | 79.106
5 | 0.959 | 0.01183 | -0.051 | 81.103
5.5 | 1.024 | 0.01239 | -0.052 | 82.646
6 | 1.086 | 0.01299 | -0.052 | 83.602
6.5 | 1.146 | 0.01373 | -0.053 | 83.438
7 | 1.203 | 0.01465 | -0.053 | 82.124
7.5 | 1.256 | 0.01583 | -0.054 | 79.375
8 | 1.303 | 0.01802 | -0.054 | 72.308
8.5 | 1.331 | 0.03002 | -0.054 | 44.326
9 | 1.366 | 0.03244 | -0.055 | 42.095
9.5 | 1.39 | 0.03513 | -0.055 | 39.563
10 | 1.394 | 0.03843 | -0.056 | 36.275
10.5 | 1.363 | 0.0423 | -0.056 | 32.219
11 | 1.249 | 0.04782 | -0.056 | 26.108
11.5 | 0.761 | 0.11161 | -0.024 | 6.822
12 | 0.789 | 0.11384 | -0.025 | 6.93
12.5 | 0.817 | 0.12578 | -0.027 | 6.499
13 | 0.845 | 0.12912 | -0.028 | 6.542
13.5 | 0.874 | 0.13997 | -0.031 | 6.243
14 | 0.901 | 0.14401 | -0.031 | 6.258
14.5 | 0.93 | 0.15168 | -0.033 | 6.128
15 | 0.958 | 0.15707 | -0.035 | 6.1

## 40. Re 750k Mach 0.50 (2)
BIGFOIL.COM POLAR EXPORT
NACA63-319 a=0.5
NACA63-319 a=0.5 |  |  |  | Cl Max: | 1.1562 | at alpha= | 7.5 | deg
XFOIL ncrit=9 |  |  |  | L/D Max: | 94.4317 | at alpha= | 6 | deg
Re: | 750000 |  |  | Cd Min: | 0.17619 | at alpha= | -16.5 | deg
Mach: | 0.5 |  |  | Cl=0 at alpha= | -1.9936 | deg
|  |  |  | @ Cl=0.1, Cd= | 0.0089358
|  |  |  | @ Cl=0.4, Cd= | 0.0090602
|  |  |  | @ Cl=0.6, Cd= | 0.0093504
alpha (deg) | Cl | Cd | Cm | Cl/Cd
-16.5 | -0.512 | 0.17619 | -0.0024 | -2.906
-16 | -0.5075 | 0.16432 | -0.0089 | -3.0885
-15.5 | -0.5212 | 0.14856 | -0.0177 | -3.5083
-15 | -0.5138 | 0.13921 | -0.0233 | -3.6908
-14.5 | -0.5429 | 0.12271 | -0.0333 | -4.4243
-14 | -0.6097 | 0.1014 | -0.0477 | -6.0128
-13.5 | -0.6501 | 0.08626 | -0.0581 | -7.5365
-13 | -0.681 | 0.07376 | -0.0664 | -9.2326
-12.5 | -0.7016 | 0.06356 | -0.0723 | -11.0384
-12 | -0.7142 | 0.05523 | -0.0761 | -12.9314
-11.5 | -0.7173 | 0.04836 | -0.0783 | -14.8325
-10.5 | -0.7056 | 0.03783 | -0.0787 | -18.6519
-10 | -0.6934 | 0.03368 | -0.0774 | -20.5879
-9.5 | -0.6822 | 0.02966 | -0.0759 | -23.0007
-9 | -0.6704 | 0.02589 | -0.0739 | -25.8942
-8.5 | -0.6519 | 0.02269 | -0.0715 | -28.7307
-8 | -0.6359 | 0.01961 | -0.0685 | -32.4273
-7.5 | -0.6134 | 0.01727 | -0.0649 | -35.5182
-7 | -0.5976 | 0.01542 | -0.059 | -38.7549
-6 | -0.5178 | 0.01294 | -0.0511 | -40.0155
-5.5 | -0.4658 | 0.01183 | -0.0488 | -39.3745
-5 | -0.4127 | 0.01058 | -0.0469 | -39.0076
-4.5 | -0.3544 | 0.00949 | -0.0457 | -37.3446
-4 | -0.2863 | 0.00918 | -0.0454 | -31.1874
-3.5 | -0.2152 | 0.00904 | -0.0456 | -23.8053
-3 | -0.1436 | 0.009 | -0.0459 | -15.9556
-2.5 | -0.0722 | 0.00896 | -0.0464 | -8.058
-2 | -0.0009 | 0.00896 | -0.0469 | -0.10045
-1.5 | 0.0699 | 0.00894 | -0.0475 | 7.8188
-1 | 0.1412 | 0.00893 | -0.0482 | 15.8119
-0.5 | 0.2117 | 0.00898 | -0.0488 | 23.5746
0 | 0.2824 | 0.00896 | -0.0496 | 31.5179
0.5 | 0.3527 | 0.00904 | -0.0502 | 39.0155
1 | 0.4229 | 0.00907 | -0.0508 | 46.6262
1.5 | 0.4931 | 0.00919 | -0.0514 | 53.6561
2 | 0.5624 | 0.00928 | -0.0518 | 60.6034
2.5 | 0.6318 | 0.00941 | -0.0521 | 67.1413
3 | 0.7006 | 0.0096 | -0.0523 | 72.9792
3.5 | 0.7684 | 0.00976 | -0.0521 | 78.7295
4 | 0.8352 | 0.00998 | -0.0517 | 83.6874
4.5 | 0.9005 | 0.01026 | -0.0509 | 87.768
5 | 0.9636 | 0.01053 | -0.0496 | 91.51
5.5 | 1.021 | 0.01088 | -0.0473 | 93.8419
6 | 1.0718 | 0.01135 | -0.0439 | 94.4317
6.5 | 1.1052 | 0.01201 | -0.038 | 92.0233
7 | 1.1347 | 0.01316 | -0.0323 | 86.2234
7.5 | 1.1562 | 0.01491 | -0.0265 | 77.5453
8 | 1.1557 | 0.01787 | -0.0197 | 64.6726
8.5 | 1.1415 | 0.02182 | -0.0128 | 52.3144
9 | 1.1215 | 0.02626 | -0.0062 | 42.7075
9.5 | 1.1179 | 0.03207 | -0.0054 | 34.8581
10 | 1.1091 | 0.03765 | -0.0028 | 29.4582
10.5 | 1.1056 | 0.04324 | -0.0009 | 25.5689
11 | 1.1049 | 0.04899 | 0.0004 | 22.5536
11.5 | 1.1078 | 0.05479 | 0.0011 | 20.219
12 | 1.1097 | 0.061 | 0.0013 | 18.1918
12.5 | 1.1117 | 0.06753 | 0.001 | 16.4623

## 41. Re 1M Mach 0.00 (1)
BIGFOIL.COM POLAR EXPORT
NACA63-319 a=0.5
NACA63-319 a=0.5 |  |  |  | Cl Max: | 1.629 | at alpha= | 16 | deg
JavaFoil+Calcfoil stall+Eppler ext transition |  |  |  | L/D Max: | 107.56 | at alpha= | 7.5 | deg
Re: | 1000000 |  |  | Cd Min: | 0.00698 | at alpha= | -2 | deg
Mach: | 0 |  |  | Cl=0 at alpha= | -1.9839 | deg
|  |  |  | @ Cl=0.1, Cd= | 0.0070117
|  |  |  | @ Cl=0.4, Cd= | 0.0073314
|  |  |  | @ Cl=0.6, Cd= | 0.0076819
alpha (deg) | Cl | Cd | Cm | Cl/Cd
-20 | -1.104 | 0.14961 | -0.009 | -7.379
-19.5 | -1.116 | 0.14189 | -0.009 | -7.868
-19 | -1.132 | 0.12962 | -0.01 | -8.736
-18.5 | -1.162 | 0.10782 | -0.011 | -10.773
-18 | -1.187 | 0.08954 | -0.013 | -13.259
-17.5 | -1.203 | 0.07799 | -0.013 | -15.42
-17 | -1.218 | 0.06624 | -0.014 | -18.383
-16.5 | -1.224 | 0.05814 | -0.015 | -21.046
-16 | -1.224 | 0.05208 | -0.016 | -23.497
-15.5 | -1.221 | 0.04626 | -0.017 | -26.389
-15 | -1.214 | 0.04123 | -0.017 | -29.443
-14.5 | -1.202 | 0.03733 | -0.018 | -32.202
-14 | -1.183 | 0.03376 | -0.019 | -35.05
-13.5 | -1.159 | 0.03072 | -0.019 | -37.729
-13 | -1.132 | 0.02785 | -0.02 | -40.641
-12.5 | -1.101 | 0.02558 | -0.021 | -43.045
-12 | -1.067 | 0.02378 | -0.022 | -44.858
-11.5 | -1.031 | 0.02184 | -0.022 | -47.183
-11 | -0.991 | 0.02049 | -0.023 | -48.364
-10.5 | -0.949 | 0.01909 | -0.024 | -49.714
-10 | -0.905 | 0.01777 | -0.024 | -50.953
-9.5 | -0.859 | 0.01669 | -0.025 | -51.483
-9 | -0.811 | 0.01566 | -0.026 | -51.806
-8.5 | -0.762 | 0.01473 | -0.027 | -51.705
-8 | -0.71 | 0.01392 | -0.027 | -51.023
-7.5 | -0.657 | 0.01315 | -0.028 | -49.967
-7 | -0.603 | 0.0125 | -0.029 | -48.213
-6.5 | -0.547 | 0.0119 | -0.03 | -45.964
-6 | -0.496 | 0.00791 | -0.031 | -62.646
-5.5 | -0.435 | 0.00764 | -0.032 | -56.956
-5 | -0.374 | 0.00737 | -0.032 | -50.775
-4.5 | -0.313 | 0.00728 | -0.033 | -42.984
-4 | -0.251 | 0.00716 | -0.034 | -35.085
-3.5 | -0.189 | 0.00705 | -0.034 | -26.82
-3 | -0.127 | 0.00704 | -0.035 | -18.03
-2.5 | -0.065 | 0.00699 | -0.036 | -9.242
-2 | -0.002 | 0.00698 | -0.036 | -0.316
-1.5 | 0.06 | 0.00698 | -0.037 | 8.651
-1 | 0.123 | 0.00703 | -0.038 | 17.494
-0.5 | 0.185 | 0.00704 | -0.038 | 26.346
0 | 0.248 | 0.00707 | -0.039 | 35.08
0.5 | 0.311 | 0.00715 | -0.04 | 43.412
1 | 0.373 | 0.00728 | -0.041 | 51.253
1.5 | 0.436 | 0.0074 | -0.041 | 58.849
2 | 0.498 | 0.00743 | -0.042 | 67.04
2.5 | 0.558 | 0.00756 | -0.043 | 73.792
3 | 0.62 | 0.00774 | -0.043 | 80.073
3.5 | 0.682 | 0.00793 | -0.044 | 85.989
4 | 0.736 | 0.00824 | -0.044 | 89.334
4.5 | 0.794 | 0.00846 | -0.045 | 93.936
5 | 0.852 | 0.00868 | -0.045 | 98.226
5.5 | 0.91 | 0.00889 | -0.046 | 102.325
6 | 0.967 | 0.00919 | -0.046 | 105.178
6.5 | 1.022 | 0.00957 | -0.047 | 106.733
7 | 1.076 | 0.01004 | -0.047 | 107.2
7.5 | 1.129 | 0.0105 | -0.048 | 107.56
8 | 1.181 | 0.01117 | -0.048 | 105.69
8.5 | 1.23 | 0.01192 | -0.049 | 103.195
9 | 1.276 | 0.01379 | -0.049 | 92.469
9.5 | 1.319 | 0.01578 | -0.05 | 83.613
10 | 1.351 | 0.02312 | -0.05 | 58.443
10.5 | 1.393 | 0.02444 | -0.05 | 56.985
11 | 1.432 | 0.02586 | -0.051 | 55.359
11.5 | 1.468 | 0.02739 | -0.051 | 53.598
12 | 1.501 | 0.02897 | -0.051 | 51.823
12.5 | 1.532 | 0.03069 | -0.052 | 49.908
13 | 1.559 | 0.03253 | -0.052 | 47.92
13.5 | 1.582 | 0.03446 | -0.053 | 45.908
14 | 1.599 | 0.03638 | -0.053 | 43.968
14.5 | 1.613 | 0.03882 | -0.054 | 41.546
15 | 1.623 | 0.0413 | -0.054 | 39.287
15.5 | 1.628 | 0.04394 | -0.054 | 37.05
16 | 1.629 | 0.04675 | -0.055 | 34.853
16.5 | 1.627 | 0.04982 | -0.055 | 32.655
17 | 1.618 | 0.05319 | -0.055 | 30.423
17.5 | 1.605 | 0.05677 | -0.056 | 28.267
18 | 1.587 | 0.06064 | -0.056 | 26.174
18.5 | 1.566 | 0.06502 | -0.056 | 24.08
19 | 1.54 | 0.07021 | -0.056 | 21.937
19.5 | 1.514 | 0.07476 | -0.056 | 20.247
20 | 1.483 | 0.0809 | -0.057 | 18.333

## 42. Re 1M Mach 0.00 (2)
BIGFOIL.COM POLAR EXPORT
NACA63-319 a=0.5
NACA63-319 a=0.5 |  |  |  | Cl Max: | 1.3449 | at alpha= | 19.5 | deg
XFOIL ncrit=9 |  |  |  | L/D Max: | 119.377 | at alpha= | 7.5 | deg
Re: | 1000000 |  |  | Cd Min: | 0.10753 | at alpha= | 20 | deg
Mach: | 0 |  |  | Cl=0 at alpha= | -1.9842 | deg
|  |  |  | @ Cl=0.1, Cd= | 0.0072189
|  |  |  | @ Cl=0.4, Cd= | 0.007265
|  |  |  | @ Cl=0.6, Cd= | 0.0074126
alpha (deg) | Cl | Cd | Cm | Cl/Cd
-20 | -1.0956 | 0.09409 | -0.034 | -11.6442
-19.5 | -1.0993 | 0.0861 | -0.0385 | -12.7677
-19 | -1.0993 | 0.07878 | -0.0425 | -13.954
-18.5 | -1.0988 | 0.07194 | -0.0458 | -15.2738
-18 | -1.0956 | 0.06561 | -0.0489 | -16.6987
-17.5 | -1.0922 | 0.05972 | -0.0513 | -18.2887
-17 | -1.0808 | 0.05477 | -0.0535 | -19.7334
-16.5 | -1.0707 | 0.05 | -0.0552 | -21.414
-16 | -1.0627 | 0.04417 | -0.059 | -24.0593
-15 | -1.0501 | 0.03627 | -0.0586 | -28.9523
-14.5 | -1.0376 | 0.03295 | -0.0582 | -31.4901
-14 | -1.023 | 0.02991 | -0.0576 | -34.2026
-13.5 | -1.005 | 0.02726 | -0.0567 | -36.8672
-13 | -0.9849 | 0.02492 | -0.0555 | -39.5225
-12.5 | -0.9779 | 0.02191 | -0.0532 | -44.6326
-12 | -0.9589 | 0.01994 | -0.0509 | -48.0893
-11.5 | -0.9358 | 0.01841 | -0.0483 | -50.8311
-11 | -0.9119 | 0.01719 | -0.0451 | -53.0483
-10.5 | -0.8906 | 0.01612 | -0.0407 | -55.2481
-10 | -0.8527 | 0.01521 | -0.0387 | -56.0618
-9.5 | -0.8082 | 0.01456 | -0.0376 | -55.5082
-9 | -0.7646 | 0.01366 | -0.0363 | -55.9736
-8.5 | -0.7168 | 0.01297 | -0.0356 | -55.266
-8 | -0.6675 | 0.01228 | -0.0351 | -54.3567
-7.5 | -0.6179 | 0.01153 | -0.0347 | -53.5906
-7 | -0.5667 | 0.01087 | -0.0345 | -52.1343
-6.5 | -0.5141 | 0.0102 | -0.0345 | -50.402
-6 | -0.4621 | 0.00946 | -0.0345 | -48.8478
-5.5 | -0.4097 | 0.00859 | -0.0346 | -47.695
-5 | -0.3555 | 0.00793 | -0.0349 | -44.8298
-4.5 | -0.2983 | 0.00763 | -0.0354 | -39.0957
-4 | -0.2395 | 0.00744 | -0.0361 | -32.1909
-3.5 | -0.1804 | 0.00739 | -0.0368 | -24.4114
-3 | -0.1209 | 0.00731 | -0.0376 | -16.539
-2.5 | -0.0613 | 0.00725 | -0.0384 | -8.4552
-2 | -0.0019 | 0.00726 | -0.0392 | -0.26171
-1.5 | 0.0583 | 0.00724 | -0.0401 | 8.0525
-1 | 0.1175 | 0.00721 | -0.0408 | 16.2968
-0.5 | 0.1773 | 0.0072 | -0.0417 | 24.625
0 | 0.2369 | 0.00719 | -0.0425 | 32.9485
0.5 | 0.2961 | 0.00722 | -0.0433 | 41.0111
1 | 0.3559 | 0.00722 | -0.0441 | 49.2936
1.5 | 0.4147 | 0.00728 | -0.0449 | 56.9643
2 | 0.4742 | 0.00728 | -0.0457 | 65.1374
2.5 | 0.5331 | 0.00735 | -0.0465 | 72.5306
3 | 0.5919 | 0.0074 | -0.0472 | 79.9865
3.5 | 0.65 | 0.00749 | -0.0478 | 86.7824
4 | 0.7085 | 0.00755 | -0.0485 | 93.8411
4.5 | 0.7656 | 0.00771 | -0.049 | 99.2996
5 | 0.823 | 0.00781 | -0.0496 | 105.3777
5.5 | 0.8795 | 0.00797 | -0.05 | 110.3513
6 | 0.9354 | 0.00816 | -0.0503 | 114.6324
6.5 | 0.9902 | 0.00839 | -0.0505 | 118.0215
7.5 | 1.0923 | 0.00915 | -0.0497 | 119.377
8 | 1.1371 | 0.00976 | -0.0483 | 116.5061
8.5 | 1.1694 | 0.01077 | -0.0451 | 108.5794
9 | 1.1807 | 0.012 | -0.0385 | 98.3917
9.5 | 1.1741 | 0.0136 | -0.0295 | 86.3309
10 | 1.1917 | 0.01591 | -0.027 | 74.9026
10.5 | 1.1983 | 0.01858 | -0.023 | 64.4941
11 | 1.2096 | 0.02122 | -0.0198 | 57.0028
11.5 | 1.2196 | 0.02413 | -0.017 | 50.5429
12 | 1.2306 | 0.02714 | -0.0146 | 45.3427
12.5 | 1.24 | 0.03043 | -0.0125 | 40.7493
13 | 1.2498 | 0.03394 | -0.0108 | 36.8238
13.5 | 1.2564 | 0.03794 | -0.0094 | 33.1154
14 | 1.2668 | 0.04183 | -0.0085 | 30.2845
14.5 | 1.2771 | 0.0459 | -0.0078 | 27.8235
15 | 1.2903 | 0.04988 | -0.0076 | 25.8681
15.5 | 1.2975 | 0.05462 | -0.0075 | 23.755
16 | 1.3108 | 0.05888 | -0.0077 | 22.2622
16.5 | 1.3177 | 0.06396 | -0.0082 | 20.6019
17 | 1.3252 | 0.06921 | -0.009 | 19.1475
17.5 | 1.3335 | 0.07447 | -0.01 | 17.9065
18 | 1.3371 | 0.08051 | -0.0114 | 16.6079
18.5 | 1.3359 | 0.08736 | -0.0133 | 15.2919
19 | 1.3421 | 0.09339 | -0.0152 | 14.3709
19.5 | 1.3449 | 0.10002 | -0.0176 | 13.4463
20 | 1.3426 | 0.10753 | -0.0205 | 12.4858

## 43. Re 1M Mach 0.10 (1)
BIGFOIL.COM POLAR EXPORT
NACA63-319 a=0.5
NACA63-319 a=0.5 |  |  |  | Cl Max: | 1.617 | at alpha= | 15.5 | deg
JavaFoil+Calcfoil stall+Eppler ext transition |  |  |  | L/D Max: | 106.74 | at alpha= | 7.5 | deg
Re: | 1000000 |  |  | Cd Min: | 0.00696 | at alpha= | -2 | deg
Mach: | 0.1 |  |  | Cl=0 at alpha= | -1.9841 | deg
|  |  |  | @ Cl=0.1, Cd= | 0.0070448
|  |  |  | @ Cl=0.4, Cd= | 0.0073376
|  |  |  | @ Cl=0.6, Cd= | 0.0077595
alpha (deg) | Cl | Cd | Cm | Cl/Cd
-20 | -1.063 | 0.15708 | -0.009 | -6.765
-19.5 | -1.08 | 0.14781 | -0.009 | -7.31
-19 | -1.094 | 0.13899 | -0.01 | -7.873
-18.5 | -1.12 | 0.12078 | -0.011 | -9.271
-18 | -1.144 | 0.10359 | -0.012 | -11.047
-17.5 | -1.165 | 0.08885 | -0.013 | -13.115
-17 | -1.191 | 0.07206 | -0.014 | -16.531
-16.5 | -1.204 | 0.0618 | -0.015 | -19.474
-16 | -1.208 | 0.0546 | -0.016 | -22.125
-15.5 | -1.208 | 0.04838 | -0.017 | -24.974
-15 | -1.203 | 0.04329 | -0.017 | -27.796
-14.5 | -1.195 | 0.03857 | -0.018 | -30.979
-14 | -1.178 | 0.03472 | -0.019 | -33.937
-13.5 | -1.156 | 0.03143 | -0.02 | -36.771
-13 | -1.129 | 0.02867 | -0.02 | -39.399
-12.5 | -1.1 | 0.02609 | -0.021 | -42.175
-12 | -1.067 | 0.02422 | -0.022 | -44.046
-11.5 | -1.031 | 0.02233 | -0.022 | -46.161
-11 | -0.992 | 0.02083 | -0.023 | -47.636
-10.5 | -0.951 | 0.01937 | -0.024 | -49.089
-10 | -0.907 | 0.018 | -0.025 | -50.402
-9.5 | -0.861 | 0.01695 | -0.025 | -50.821
-9 | -0.814 | 0.01583 | -0.026 | -51.384
-8.5 | -0.764 | 0.01489 | -0.027 | -51.291
-8 | -0.713 | 0.01405 | -0.028 | -50.725
-7.5 | -0.66 | 0.0133 | -0.028 | -49.608
-7 | -0.605 | 0.0126 | -0.029 | -48.022
-6.5 | -0.549 | 0.012 | -0.03 | -45.769
-6 | -0.498 | 0.00799 | -0.031 | -62.385
-5.5 | -0.437 | 0.00766 | -0.032 | -57.121
-5 | -0.376 | 0.00743 | -0.032 | -50.635
-4.5 | -0.314 | 0.00729 | -0.033 | -43.16
-4 | -0.252 | 0.00716 | -0.034 | -35.232
-3.5 | -0.19 | 0.00709 | -0.035 | -26.827
-3 | -0.128 | 0.00708 | -0.035 | -18.021
-2.5 | -0.065 | 0.00699 | -0.036 | -9.297
-2 | -0.002 | 0.00696 | -0.037 | -0.319
-1.5 | 0.061 | 0.00702 | -0.037 | 8.645
-1 | 0.124 | 0.00706 | -0.038 | 17.49
-0.5 | 0.186 | 0.00709 | -0.039 | 26.283
0 | 0.249 | 0.00716 | -0.039 | 34.83
0.5 | 0.312 | 0.00725 | -0.04 | 43.078
1 | 0.375 | 0.00729 | -0.041 | 51.467
1.5 | 0.438 | 0.00741 | -0.041 | 59.104
2 | 0.5 | 0.00752 | -0.042 | 66.545
2.5 | 0.561 | 0.00764 | -0.043 | 73.36
3 | 0.623 | 0.00783 | -0.044 | 79.556
3.5 | 0.68 | 0.00783 | -0.044 | 86.843
4 | 0.739 | 0.00827 | -0.044 | 89.312
4.5 | 0.798 | 0.00851 | -0.045 | 93.738
5 | 0.856 | 0.00875 | -0.045 | 97.828
5.5 | 0.914 | 0.00895 | -0.046 | 102.044
6 | 0.971 | 0.00926 | -0.047 | 104.868
6.5 | 1.026 | 0.00966 | -0.047 | 106.225
7 | 1.081 | 0.01014 | -0.048 | 106.614
7.5 | 1.134 | 0.01062 | -0.048 | 106.74
8 | 1.185 | 0.01129 | -0.049 | 104.989
8.5 | 1.235 | 0.01211 | -0.049 | 101.934
9 | 1.28 | 0.01404 | -0.049 | 91.15
9.5 | 1.324 | 0.01609 | -0.05 | 82.287
10 | 1.356 | 0.02339 | -0.05 | 57.957
10.5 | 1.397 | 0.02476 | -0.05 | 56.42
11 | 1.435 | 0.02623 | -0.051 | 54.723
11.5 | 1.471 | 0.0278 | -0.051 | 52.914
12 | 1.503 | 0.02948 | -0.052 | 50.995
12.5 | 1.533 | 0.03117 | -0.052 | 49.178
13 | 1.559 | 0.03307 | -0.053 | 47.133
13.5 | 1.58 | 0.03511 | -0.053 | 45.005
14 | 1.596 | 0.03717 | -0.053 | 42.944
14.5 | 1.608 | 0.03959 | -0.054 | 40.609
15 | 1.615 | 0.04213 | -0.054 | 38.327
15.5 | 1.617 | 0.04496 | -0.055 | 35.969
16 | 1.616 | 0.04779 | -0.055 | 33.812
16.5 | 1.61 | 0.05126 | -0.055 | 31.404
17 | 1.597 | 0.05476 | -0.056 | 29.169
17.5 | 1.58 | 0.05857 | -0.056 | 26.967
18 | 1.557 | 0.06287 | -0.056 | 24.766
18.5 | 1.531 | 0.06767 | -0.056 | 22.619
19 | 1.5 | 0.07348 | -0.056 | 20.418
19.5 | 1.469 | 0.0785 | -0.056 | 18.709
20 | 1.433 | 0.08474 | -0.056 | 16.908

## 44. Re 1M Mach 0.10 (2)
BIGFOIL.COM POLAR EXPORT
NACA63-319 a=0.5
NACA63-319 a=0.5 |  |  |  | Cl Max: | 1.3329 | at alpha= | 19.5 | deg
XFOIL ncrit=9 |  |  |  | L/D Max: | 119.966 | at alpha= | 7 | deg
Re: | 1000000 |  |  | Cd Min: | 0.11193 | at alpha= | 20 | deg
Mach: | 0.1 |  |  | Cl=0 at alpha= | -1.9851 | deg
|  |  |  | @ Cl=0.1, Cd= | 0.0072461
|  |  |  | @ Cl=0.4, Cd= | 0.0072895
|  |  |  | @ Cl=0.6, Cd= | 0.0074259
alpha (deg) | Cl | Cd | Cm | Cl/Cd
-20 | -1.074 | 0.09934 | -0.0323 | -10.8114
-19.5 | -1.079 | 0.0909 | -0.0371 | -11.8702
-19 | -1.0806 | 0.08312 | -0.0415 | -13.0005
-18.5 | -1.0817 | 0.0758 | -0.0453 | -14.2704
-18 | -1.08 | 0.06907 | -0.0486 | -15.6363
-17.5 | -1.078 | 0.06281 | -0.0513 | -17.1629
-17 | -1.0692 | 0.05738 | -0.0538 | -18.6337
-16 | -1.0496 | 0.04661 | -0.0595 | -22.5188
-15.5 | -1.0491 | 0.04196 | -0.0595 | -25.0024
-15 | -1.0401 | 0.03806 | -0.0596 | -27.3279
-14.5 | -1.0286 | 0.03452 | -0.0594 | -29.7972
-14 | -1.015 | 0.03127 | -0.0589 | -32.4592
-13.5 | -0.9983 | 0.02842 | -0.058 | -35.1267
-13 | -0.9783 | 0.02596 | -0.057 | -37.6849
-12.5 | -0.9705 | 0.02285 | -0.0549 | -42.4726
-12 | -0.9537 | 0.0206 | -0.0527 | -46.2961
-11.5 | -0.9312 | 0.01893 | -0.0502 | -49.1918
-11 | -0.9073 | 0.01755 | -0.0472 | -51.698
-10 | -0.8544 | 0.01541 | -0.04 | -55.4445
-9 | -0.7676 | 0.01381 | -0.0372 | -55.5829
-8.5 | -0.7199 | 0.01312 | -0.0364 | -54.8704
-8 | -0.6707 | 0.01239 | -0.0358 | -54.1324
-7.5 | -0.621 | 0.01165 | -0.0353 | -53.3047
-7 | -0.5694 | 0.01098 | -0.035 | -51.8579
-6.5 | -0.517 | 0.01027 | -0.0349 | -50.3408
-6 | -0.4645 | 0.00958 | -0.0349 | -48.4864
-5.5 | -0.412 | 0.00867 | -0.035 | -47.5202
-5 | -0.3578 | 0.00797 | -0.0352 | -44.8934
-4.5 | -0.3002 | 0.00766 | -0.0357 | -39.1906
-4 | -0.2411 | 0.00747 | -0.0364 | -32.2758
-3.5 | -0.1817 | 0.00742 | -0.0371 | -24.4879
-3 | -0.1216 | 0.00732 | -0.0379 | -16.612
-2.5 | -0.0616 | 0.00728 | -0.0387 | -8.4615
-2 | -0.0018 | 0.00728 | -0.0394 | -0.24725
-1.5 | 0.0587 | 0.00726 | -0.0403 | 8.0854
-1 | 0.1182 | 0.00724 | -0.041 | 16.326
-0.5 | 0.1785 | 0.00722 | -0.0419 | 24.723
0 | 0.2384 | 0.00721 | -0.0427 | 33.0652
0.5 | 0.2981 | 0.00724 | -0.0435 | 41.174
1 | 0.3582 | 0.00724 | -0.0444 | 49.4751
1.5 | 0.4173 | 0.00731 | -0.0451 | 57.0862
2 | 0.4773 | 0.00731 | -0.046 | 65.2941
2.5 | 0.5364 | 0.0074 | -0.0467 | 72.4865
3 | 0.5957 | 0.00742 | -0.0474 | 80.283
4 | 0.713 | 0.00758 | -0.0487 | 94.0633
4.5 | 0.7706 | 0.00773 | -0.0492 | 99.6895
5 | 0.828 | 0.00786 | -0.0497 | 105.3435
5.5 | 0.885 | 0.00802 | -0.0501 | 110.3491
6 | 0.9413 | 0.00821 | -0.0504 | 114.6529
6.5 | 0.9965 | 0.00844 | -0.0505 | 118.0687
7 | 1.0497 | 0.00875 | -0.0503 | 119.9657
7.5 | 1.0986 | 0.00924 | -0.0495 | 118.8961
8 | 1.1424 | 0.00989 | -0.0479 | 115.5106
8.5 | 1.1718 | 0.01097 | -0.0442 | 106.8186
9 | 1.1776 | 0.01225 | -0.0366 | 96.1306
9.5 | 1.1729 | 0.01397 | -0.0282 | 83.9585
10 | 1.1893 | 0.01648 | -0.0258 | 72.1663
10.5 | 1.1955 | 0.01926 | -0.0218 | 62.0717
11.5 | 1.2167 | 0.02498 | -0.016 | 48.707
12 | 1.2263 | 0.02815 | -0.0136 | 43.5631
12.5 | 1.2358 | 0.03155 | -0.0116 | 39.1696
13 | 1.2442 | 0.03528 | -0.0099 | 35.2664
13.5 | 1.2526 | 0.03923 | -0.0087 | 31.9296
14 | 1.263 | 0.04322 | -0.0078 | 29.2226
14.5 | 1.272 | 0.04752 | -0.0072 | 26.7677
15 | 1.2849 | 0.05162 | -0.0069 | 24.8915
15.5 | 1.2931 | 0.05639 | -0.0069 | 22.9314
16 | 1.3047 | 0.06092 | -0.0072 | 21.4166
16.5 | 1.3084 | 0.06652 | -0.0079 | 19.6693
17 | 1.3185 | 0.07158 | -0.0087 | 18.4199
17.5 | 1.3254 | 0.07715 | -0.0099 | 17.1795
18 | 1.3257 | 0.08377 | -0.0116 | 15.8255
18.5 | 1.3268 | 0.09047 | -0.0135 | 14.6656
19 | 1.3317 | 0.09684 | -0.0157 | 13.7515
19.5 | 1.3329 | 0.10383 | -0.0183 | 12.8373
20 | 1.3277 | 0.11193 | -0.0216 | 11.8619

## 45. Re 1M Mach 0.25 (1)
BIGFOIL.COM POLAR EXPORT
NACA63-319 a=0.5
NACA63-319 a=0.5 |  |  |  | Cl Max: | 1.56 | at alpha= | 14 | deg
JavaFoil+Calcfoil stall+Eppler ext transition |  |  |  | L/D Max: | 103.592 | at alpha= | 7 | deg
Re: | 1000000 |  |  | Cd Min: | 0.00708 | at alpha= | -2 | deg
Mach: | 0.25 |  |  | Cl=0 at alpha= | -1.9844 | deg
|  |  |  | @ Cl=0.1, Cd= | 0.0071292
|  |  |  | @ Cl=0.4, Cd= | 0.0074454
|  |  |  | @ Cl=0.6, Cd= | 0.0077114
alpha (deg) | Cl | Cd | Cm | Cl/Cd
-19 | -0.832 | 0.17793 | -0.008 | -4.674
-18.5 | -0.873 | 0.16781 | -0.009 | -5.204
-18 | -0.909 | 0.15005 | -0.009 | -6.06
-17.5 | -0.944 | 0.13903 | -0.01 | -6.79
-17 | -0.976 | 0.12777 | -0.011 | -7.636
-16.5 | -1.001 | 0.11829 | -0.011 | -8.462
-16 | -1.025 | 0.10693 | -0.012 | -9.583
-15.5 | -1.076 | 0.07861 | -0.015 | -13.683
-15 | -1.113 | 0.05937 | -0.017 | -18.745
-14.5 | -1.128 | 0.04983 | -0.018 | -22.639
-14 | -1.129 | 0.04309 | -0.019 | -26.206
-13.5 | -1.121 | 0.03768 | -0.02 | -29.745
-13 | -1.106 | 0.0335 | -0.02 | -33.009
-12.5 | -1.086 | 0.02992 | -0.021 | -36.294
-12 | -1.06 | 0.02713 | -0.022 | -39.084
-11.5 | -1.03 | 0.0248 | -0.023 | -41.531
-11 | -0.996 | 0.02282 | -0.024 | -43.637
-10.5 | -0.958 | 0.02118 | -0.024 | -45.232
-10 | -0.917 | 0.01962 | -0.025 | -46.711
-9.5 | -0.873 | 0.01821 | -0.026 | -47.915
-9 | -0.826 | 0.01698 | -0.027 | -48.641
-8.5 | -0.777 | 0.01589 | -0.027 | -48.897
-8 | -0.726 | 0.01487 | -0.028 | -48.786
-7.5 | -0.672 | 0.01404 | -0.029 | -47.875
-7 | -0.617 | 0.01324 | -0.03 | -46.609
-6.5 | -0.56 | 0.01252 | -0.031 | -44.743
-6 | -0.511 | 0.00854 | -0.032 | -59.86
-5.5 | -0.449 | 0.0078 | -0.033 | -57.559
-5 | -0.386 | 0.00754 | -0.033 | -51.251
-4.5 | -0.323 | 0.00739 | -0.034 | -43.701
-4 | -0.259 | 0.00729 | -0.035 | -35.558
-3.5 | -0.195 | 0.00717 | -0.035 | -27.231
-3 | -0.131 | 0.00717 | -0.036 | -18.294
-2.5 | -0.067 | 0.00709 | -0.037 | -9.413
-2 | -0.002 | 0.00708 | -0.038 | -0.322
-1.5 | 0.062 | 0.0071 | -0.038 | 8.777
-1 | 0.127 | 0.00715 | -0.039 | 17.757
-0.5 | 0.192 | 0.00718 | -0.04 | 26.676
0 | 0.256 | 0.00723 | -0.04 | 35.432
0.5 | 0.321 | 0.00732 | -0.041 | 43.809
1 | 0.385 | 0.00742 | -0.042 | 51.952
1.5 | 0.45 | 0.00753 | -0.043 | 59.752
2 | 0.514 | 0.00764 | -0.043 | 67.276
2.5 | 0.576 | 0.00779 | -0.044 | 73.959
3 | 0.634 | 0.0076 | -0.044 | 83.416
3.5 | 0.695 | 0.00832 | -0.045 | 83.488
4 | 0.756 | 0.00856 | -0.045 | 88.319
4.5 | 0.816 | 0.00883 | -0.046 | 92.427
5 | 0.876 | 0.00913 | -0.047 | 95.941
5.5 | 0.935 | 0.00936 | -0.047 | 99.851
6 | 0.993 | 0.00972 | -0.048 | 102.148
6.5 | 1.049 | 0.01017 | -0.048 | 103.174
7 | 1.105 | 0.01067 | -0.049 | 103.592
7.5 | 1.159 | 0.01129 | -0.049 | 102.626
8 | 1.21 | 0.01203 | -0.05 | 100.627
8.5 | 1.259 | 0.0132 | -0.05 | 95.383
9 | 1.303 | 0.01559 | -0.051 | 83.607
9.5 | 1.336 | 0.02378 | -0.05 | 56.176
10 | 1.378 | 0.02514 | -0.051 | 54.821
10.5 | 1.417 | 0.02674 | -0.051 | 52.988
11 | 1.451 | 0.02841 | -0.052 | 51.089
11.5 | 1.482 | 0.03024 | -0.052 | 49.027
12 | 1.509 | 0.03221 | -0.053 | 46.844
12.5 | 1.531 | 0.03437 | -0.053 | 44.549
13 | 1.548 | 0.03661 | -0.054 | 42.293
13.5 | 1.558 | 0.03917 | -0.054 | 39.783
14 | 1.56 | 0.04175 | -0.055 | 37.369
14.5 | 1.555 | 0.04456 | -0.055 | 34.894
15 | 1.542 | 0.04818 | -0.055 | 32.01
15.5 | 1.523 | 0.05199 | -0.056 | 29.294
16 | 1.496 | 0.05618 | -0.056 | 26.626
16.5 | 1.462 | 0.06103 | -0.056 | 23.951
17 | 1.416 | 0.06656 | -0.056 | 21.274
17.5 | 1.361 | 0.07339 | -0.056 | 18.54
18 | 1.297 | 0.08155 | -0.056 | 15.902
18.5 | 1.218 | 0.09682 | -0.055 | 12.575
19 | 1.119 | 0.12363 | -0.051 | 9.052

## 46. Re 1M Mach 0.25 (2)
BIGFOIL.COM POLAR EXPORT
NACA63-319 a=0.5
NACA63-319 a=0.5 |  |  |  | Cl Max: | 1.2779 | at alpha= | 17 | deg
XFOIL ncrit=9 |  |  |  | L/D Max: | 117.952 | at alpha= | 7 | deg
Re: | 1000000 |  |  | Cd Min: | 0.13826 | at alpha= | -20 | deg
Mach: | 0.25 |  |  | Cl=0 at alpha= | -1.9879 | deg
|  |  |  | @ Cl=0.1, Cd= | 0.0073637
|  |  |  | @ Cl=0.4, Cd= | 0.0074243
|  |  |  | @ Cl=0.6, Cd= | 0.0075938
alpha (deg) | Cl | Cd | Cm | Cl/Cd
-20 | -0.9048 | 0.13826 | -0.0131 | -6.5442
-19.5 | -0.9238 | 0.12574 | -0.0215 | -7.3469
-19 | -0.9439 | 0.1134 | -0.0295 | -8.3236
-18.5 | -0.9619 | 0.10195 | -0.0366 | -9.435
-18 | -0.9753 | 0.09159 | -0.0429 | -10.6485
-17.5 | -0.9863 | 0.08223 | -0.0481 | -11.9944
-17 | -0.9907 | 0.07407 | -0.0524 | -13.3752
-16.5 | -0.9819 | 0.06616 | -0.0589 | -14.8413
-16 | -0.9816 | 0.06025 | -0.0605 | -16.2921
-15.5 | -0.9867 | 0.05396 | -0.062 | -18.2858
-15 | -0.9835 | 0.04861 | -0.0632 | -20.2325
-14.5 | -0.9766 | 0.04381 | -0.064 | -22.2917
-14 | -0.9672 | 0.03948 | -0.0643 | -24.4985
-13.5 | -0.9556 | 0.0356 | -0.0641 | -26.8427
-13 | -0.9428 | 0.03203 | -0.0635 | -29.4349
-12.5 | -0.9257 | 0.02893 | -0.0626 | -31.9979
-12 | -0.9198 | 0.02525 | -0.061 | -36.4277
-11.5 | -0.9042 | 0.02251 | -0.059 | -40.1688
-11 | -0.8829 | 0.02031 | -0.0568 | -43.4712
-10.5 | -0.8571 | 0.01863 | -0.0543 | -46.0064
-10 | -0.8428 | 0.01676 | -0.0499 | -50.2864
-9.5 | -0.8188 | 0.01569 | -0.0453 | -52.1861
-9 | -0.7774 | 0.01484 | -0.0431 | -52.3854
-8.5 | -0.7348 | 0.01389 | -0.0411 | -52.9014
-8 | -0.6864 | 0.01308 | -0.0398 | -52.4771
-7.5 | -0.6362 | 0.01235 | -0.0387 | -51.5142
-7 | -0.585 | 0.0115 | -0.038 | -50.8696
-6.5 | -0.5317 | 0.01078 | -0.0375 | -49.3228
-6 | -0.4775 | 0.01004 | -0.0372 | -47.5598
-5.5 | -0.424 | 0.00912 | -0.037 | -46.4912
-5 | -0.3694 | 0.00831 | -0.0369 | -44.4525
-4.5 | -0.3105 | 0.00782 | -0.0373 | -39.7059
-4 | -0.2496 | 0.00764 | -0.0378 | -32.6702
-3.5 | -0.188 | 0.00752 | -0.0385 | -25
-3 | -0.1257 | 0.00744 | -0.0392 | -16.8952
-2.5 | -0.0637 | 0.00746 | -0.04 | -8.5389
-1.5 | 0.0607 | 0.00737 | -0.0416 | 8.2361
-1 | 0.1228 | 0.00736 | -0.0424 | 16.6848
-0.5 | 0.1851 | 0.00736 | -0.0433 | 25.1495
0 | 0.2467 | 0.00738 | -0.044 | 33.4282
0.5 | 0.3092 | 0.00738 | -0.0449 | 41.897
1 | 0.3705 | 0.00741 | -0.0456 | 50
1.5 | 0.4326 | 0.00744 | -0.0465 | 58.1452
2 | 0.494 | 0.00749 | -0.0472 | 65.9546
2.5 | 0.5553 | 0.00755 | -0.048 | 73.5497
3 | 0.6165 | 0.00761 | -0.0486 | 81.0118
3.5 | 0.6774 | 0.0077 | -0.0493 | 87.974
4 | 0.7375 | 0.00783 | -0.0497 | 94.189
4.5 | 0.798 | 0.00794 | -0.0502 | 100.5038
5 | 0.857 | 0.00811 | -0.0505 | 105.672
5.5 | 0.9152 | 0.00832 | -0.0506 | 110
6 | 0.9727 | 0.00855 | -0.0506 | 113.7661
6.5 | 1.0297 | 0.00879 | -0.0504 | 117.1445
7 | 1.0828 | 0.00918 | -0.0496 | 117.9521
7.5 | 1.1297 | 0.00977 | -0.0479 | 115.6295
8 | 1.1656 | 0.01066 | -0.0446 | 109.3433
8.5 | 1.1697 | 0.01204 | -0.0364 | 97.1512
9 | 1.1667 | 0.01408 | -0.0285 | 82.8622
10 | 1.1783 | 0.01974 | -0.0199 | 59.691
10.5 | 1.1817 | 0.02312 | -0.0162 | 51.1116
11 | 1.1896 | 0.02646 | -0.0133 | 44.9584
11.5 | 1.1963 | 0.03009 | -0.0108 | 39.7574
12 | 1.2053 | 0.03384 | -0.0088 | 35.6176
12.5 | 1.2124 | 0.03797 | -0.0072 | 31.9305
13 | 1.2185 | 0.04244 | -0.0059 | 28.7111
13.5 | 1.2264 | 0.04699 | -0.0051 | 26.0992
14 | 1.2361 | 0.05159 | -0.0046 | 23.9601
14.5 | 1.2473 | 0.05625 | -0.0044 | 22.1742
15 | 1.2535 | 0.0616 | -0.0046 | 20.349
15.5 | 1.2638 | 0.06674 | -0.0051 | 18.9362
16 | 1.266 | 0.07297 | -0.006 | 17.3496
16.5 | 1.2732 | 0.07884 | -0.0072 | 16.1492
17 | 1.2779 | 0.08524 | -0.0088 | 14.9918
17.5 | 1.2748 | 0.09283 | -0.011 | 13.7326
18 | 1.2734 | 0.10044 | -0.0136 | 12.6782
18.5 | 1.2759 | 0.10769 | -0.0163 | 11.8479
19 | 1.2761 | 0.11544 | -0.0196 | 11.0542
19.5 | 1.2673 | 0.12464 | -0.0239 | 10.1677
20 | 1.2636 | 0.13326 | -0.0281 | 9.4822

## 47. Re 1M Mach 0.50 (1)
BIGFOIL.COM POLAR EXPORT
NACA63-319 a=0.5
NACA63-319 a=0.5 |  |  |  | Cl Max: | 1.397 | at alpha= | 10 | deg
JavaFoil+Calcfoil stall+Eppler ext transition |  |  |  | L/D Max: | 90.23 | at alpha= | 6 | deg
Re: | 1000000 |  |  | Cd Min: | 0.0075 | at alpha= | -2.5 | deg
Mach: | 0.5 |  |  | Cl=0 at alpha= | -1.9794 | deg
|  |  |  | @ Cl=0.1, Cd= | 0.0075692
|  |  |  | @ Cl=0.4, Cd= | 0.0082036
|  |  |  | @ Cl=0.6, Cd= | 0.0088695
alpha (deg) | Cl | Cd | Cm | Cl/Cd
-20 | -1.026 | 0.20261 | -0.009 | -5.066
-19.5 | -0.999 | 0.19757 | -0.01 | -5.056
-19 | -0.971 | 0.19489 | -0.01 | -4.982
-18.5 | -0.943 | 0.18839 | -0.01 | -5.008
-18 | -0.914 | 0.18576 | -0.01 | -4.92
-17.5 | -0.885 | 0.17422 | -0.01 | -5.081
-17 | -0.857 | 0.16991 | -0.011 | -5.046
-16.5 | -0.829 | 0.16475 | -0.011 | -5.033
-16 | -0.8 | 0.15607 | -0.011 | -5.124
-15.5 | -0.771 | 0.14986 | -0.011 | -5.147
-15 | -0.743 | 0.14463 | -0.012 | -5.138
-14.5 | -0.715 | 0.1437 | -0.012 | -4.976
-14 | -0.685 | 0.13519 | -0.011 | -5.069
-13.5 | -0.657 | 0.12893 | -0.012 | -5.097
-13 | -0.629 | 0.12726 | -0.012 | -4.943
-12.5 | -0.601 | 0.12165 | -0.012 | -4.938
-12 | -0.571 | 0.1132 | -0.012 | -5.048
-11.5 | -0.543 | 0.10707 | -0.012 | -5.074
-11 | -0.515 | 0.09495 | -0.013 | -5.427
-10.5 | -0.486 | 0.08244 | -0.012 | -5.9
-10 | -0.818 | 0.03372 | -0.026 | -24.258
-9.5 | -0.848 | 0.02726 | -0.028 | -31.116
-9 | -0.837 | 0.02408 | -0.029 | -34.772
-8.5 | -0.808 | 0.02176 | -0.03 | -37.13
-8 | -0.767 | 0.0198 | -0.031 | -38.753
-7.5 | -0.719 | 0.0181 | -0.032 | -39.755
-7 | -0.665 | 0.01672 | -0.033 | -39.793
-6.5 | -0.607 | 0.01552 | -0.033 | -39.106
-6 | -0.546 | 0.0144 | -0.034 | -37.93
-5.5 | -0.483 | 0.01351 | -0.035 | -35.738
-5 | -0.43 | 0.00833 | -0.037 | -51.562
-4.5 | -0.36 | 0.00799 | -0.038 | -45.043
-4 | -0.289 | 0.00778 | -0.039 | -37.192
-3.5 | -0.218 | 0.00767 | -0.04 | -28.433
-3 | -0.146 | 0.0076 | -0.04 | -19.272
-2.5 | -0.075 | 0.0075 | -0.041 | -9.94
-2 | -0.003 | 0.00751 | -0.042 | -0.34
-1.5 | 0.07 | 0.00754 | -0.043 | 9.238
-1 | 0.142 | 0.00761 | -0.044 | 18.662
-0.5 | 0.214 | 0.0077 | -0.044 | 27.822
0 | 0.286 | 0.00787 | -0.045 | 36.393
0.5 | 0.355 | 0.00812 | -0.046 | 43.676
1 | 0.425 | 0.00825 | -0.046 | 51.466
1.5 | 0.494 | 0.00849 | -0.047 | 58.216
2 | 0.564 | 0.00872 | -0.047 | 64.686
2.5 | 0.629 | 0.00899 | -0.048 | 69.975
3 | 0.697 | 0.00927 | -0.049 | 75.202
3.5 | 0.764 | 0.00959 | -0.049 | 79.722
4 | 0.831 | 0.01001 | -0.05 | 83.054
4.5 | 0.897 | 0.01047 | -0.051 | 85.746
5 | 0.963 | 0.01092 | -0.051 | 88.142
5.5 | 1.027 | 0.0115 | -0.052 | 89.276
6 | 1.089 | 0.01207 | -0.052 | 90.23
6.5 | 1.149 | 0.01276 | -0.053 | 90.048
7 | 1.206 | 0.01374 | -0.054 | 87.797
7.5 | 1.259 | 0.01504 | -0.054 | 83.705
8 | 1.303 | 0.01815 | -0.055 | 71.819
8.5 | 1.333 | 0.02846 | -0.054 | 46.841
9 | 1.368 | 0.03076 | -0.055 | 44.485
9.5 | 1.393 | 0.0333 | -0.055 | 41.818
10 | 1.397 | 0.0365 | -0.056 | 38.268
10.5 | 1.365 | 0.04017 | -0.056 | 33.992
11 | 1.252 | 0.04513 | -0.057 | 27.736
11.5 | 0.762 | 0.10589 | -0.025 | 7.192
12 | 0.789 | 0.1079 | -0.025 | 7.312
12.5 | 0.817 | 0.11894 | -0.028 | 6.873
13 | 0.845 | 0.12277 | -0.028 | 6.881
13.5 | 0.874 | 0.13227 | -0.031 | 6.606
14 | 0.901 | 0.13515 | -0.031 | 6.669
14.5 | 0.93 | 0.14597 | -0.033 | 6.373
15 | 0.958 | 0.14778 | -0.035 | 6.485

## 48. Re 1M Mach 0.50 (2)
BIGFOIL.COM POLAR EXPORT
NACA63-319 a=0.5
NACA63-319 a=0.5 |  |  |  | Cl Max: | 1.1628 | at alpha= | 7.5 | deg
XFOIL ncrit=9 |  |  |  | L/D Max: | 105.286 | at alpha= | 6 | deg
Re: | 1000000 |  |  | Cd Min: | 0.21672 | at alpha= | 20 | deg
Mach: | 0.5 |  |  | Cl=0 at alpha= | -1.9927 | deg
|  |  |  | @ Cl=0.1, Cd= | 0.0079718
|  |  |  | @ Cl=0.4, Cd= | 0.0081074
|  |  |  | @ Cl=0.6, Cd= | 0.0083721
alpha (deg) | Cl | Cd | Cm | Cl/Cd
-16.5 | -0.5306 | 0.17114 | -0.0038 | -3.1004
-16 | -0.5395 | 0.15661 | -0.012 | -3.4449
-15.5 | -0.5329 | 0.14659 | -0.0181 | -3.6353
-15 | -0.5671 | 0.12896 | -0.0289 | -4.3975
-14 | -0.6758 | 0.09198 | -0.0543 | -7.3472
-13.5 | -0.7032 | 0.07962 | -0.0625 | -8.832
-13 | -0.7236 | 0.06913 | -0.0689 | -10.4672
-12.5 | -0.7375 | 0.06009 | -0.0737 | -12.2733
-12 | -0.7453 | 0.05243 | -0.0768 | -14.2151
-11.5 | -0.7471 | 0.04588 | -0.0785 | -16.2838
-11 | -0.7432 | 0.04039 | -0.0788 | -18.4006
-10.5 | -0.735 | 0.03567 | -0.0782 | -20.6056
-10 | -0.7284 | 0.03119 | -0.0769 | -23.3536
-9.5 | -0.7183 | 0.02716 | -0.0752 | -26.447
-9 | -0.7033 | 0.02359 | -0.073 | -29.8135
-8.5 | -0.6834 | 0.02059 | -0.0703 | -33.1909
-8 | -0.6654 | 0.01775 | -0.0669 | -37.4873
-7.5 | -0.6406 | 0.01575 | -0.0627 | -40.673
-7 | -0.6197 | 0.01429 | -0.0565 | -43.366
-6.5 | -0.5758 | 0.01316 | -0.0528 | -43.7538
-6 | -0.5255 | 0.01211 | -0.05 | -43.3939
-5.5 | -0.4694 | 0.01111 | -0.048 | -42.2502
-5 | -0.4124 | 0.01009 | -0.0465 | -40.8722
-4.5 | -0.3538 | 0.00893 | -0.0453 | -39.6193
-4 | -0.2877 | 0.00832 | -0.045 | -34.5793
-3.5 | -0.2169 | 0.00814 | -0.0452 | -26.6462
-3 | -0.1447 | 0.00803 | -0.0456 | -18.0199
-2.5 | -0.0728 | 0.00804 | -0.0462 | -9.0547
-1.5 | 0.0707 | 0.00798 | -0.0475 | 8.8596
-1 | 0.1423 | 0.00796 | -0.0483 | 17.8769
-0.5 | 0.214 | 0.008 | -0.0491 | 26.75
0 | 0.2848 | 0.00801 | -0.0498 | 35.5556
0.5 | 0.3562 | 0.00807 | -0.0506 | 44.1388
1 | 0.4264 | 0.00813 | -0.0512 | 52.4477
2 | 0.5671 | 0.00833 | -0.0523 | 68.0792
2.5 | 0.6375 | 0.00842 | -0.0528 | 75.7126
3.5 | 0.7756 | 0.00875 | -0.053 | 88.64
4 | 0.843 | 0.00898 | -0.0527 | 93.8753
4.5 | 0.9095 | 0.00922 | -0.0521 | 98.6443
5 | 0.9739 | 0.00949 | -0.051 | 102.6238
5.5 | 1.0334 | 0.00986 | -0.049 | 104.8073
6 | 1.0876 | 0.01033 | -0.0461 | 105.2856
6.5 | 1.1236 | 0.01099 | -0.0404 | 102.2384
7 | 1.1505 | 0.01224 | -0.0343 | 93.9951
7.5 | 1.1628 | 0.01442 | -0.0278 | 80.638
8.5 | 1.141 | 0.02199 | -0.0139 | 51.8872
9 | 1.124 | 0.02655 | -0.0079 | 42.3352
10.5 | 1.1176 | 0.04218 | -0.0013 | 26.496
11 | 1.1218 | 0.04748 | 0.0002 | 23.6268
11.5 | 1.1263 | 0.05305 | 0.0011 | 21.2309
12 | 1.1286 | 0.05914 | 0.0015 | 19.0835
13.5 | 1.1403 | 0.07896 | -0.0002 | 14.4415
14 | 1.1413 | 0.08652 | -0.0018 | 13.1912
14.5 | 1.1419 | 0.09449 | -0.0041 | 12.0849
15 | 1.1399 | 0.10305 | -0.007 | 11.0616
15.5 | 1.1397 | 0.11174 | -0.0103 | 10.1996
16 | 1.1363 | 0.12107 | -0.0144 | 9.3855
16.5 | 1.1342 | 0.13052 | -0.0189 | 8.6899
17 | 1.1304 | 0.14054 | -0.0243 | 8.0433
17.5 | 1.124 | 0.15115 | -0.0305 | 7.4363
18 | 1.1144 | 0.16262 | -0.0377 | 6.8528
18.5 | 1.1 | 0.17531 | -0.0462 | 6.2746
19 | 1.0841 | 0.18871 | -0.0555 | 5.7448
19.5 | 1.07 | 0.20237 | -0.0651 | 5.2873
20 | 1.0564 | 0.21672 | -0.0751 | 4.8745

## 49. Re 2M Mach 0.00 (1)
BIGFOIL.COM POLAR EXPORT
NACA63-319 a=0.5
NACA63-319 a=0.5 |  |  |  | Cl Max: | 1.639 | at alpha= | 16 | deg
JavaFoil+Calcfoil stall+Eppler ext transition |  |  |  | L/D Max: | 122.293 | at alpha= | 5 | deg
Re: | 2000000 |  |  | Cd Min: | 0.00621 | at alpha= | -2.5 | deg
Mach: | 0 |  |  | Cl=0 at alpha= | -1.9839 | deg
|  |  |  | @ Cl=0.1, Cd= | 0.006229
|  |  |  | @ Cl=0.4, Cd= | 0.0064786
|  |  |  | @ Cl=0.6, Cd= | 0.0067781
alpha (deg) | Cl | Cd | Cm | Cl/Cd
-20 | -1.161 | 0.09898 | -0.011 | -11.729
-19.5 | -1.18 | 0.08965 | -0.012 | -13.166
-19 | -1.205 | 0.07624 | -0.012 | -15.801
-18.5 | -1.219 | 0.06875 | -0.013 | -17.738
-18 | -1.233 | 0.0611 | -0.014 | -20.173
-17.5 | -1.24 | 0.05536 | -0.014 | -22.409
-17 | -1.244 | 0.05096 | -0.015 | -24.405
-16.5 | -1.247 | 0.04533 | -0.016 | -27.513
-16 | -1.245 | 0.04106 | -0.016 | -30.333
-15.5 | -1.24 | 0.03693 | -0.017 | -33.592
-15 | -1.231 | 0.03342 | -0.018 | -36.828
-14.5 | -1.216 | 0.03066 | -0.018 | -39.679
-14 | -1.196 | 0.02793 | -0.019 | -42.843
-13.5 | -1.171 | 0.02553 | -0.02 | -45.869
-13 | -1.143 | 0.02331 | -0.02 | -49.024
-12.5 | -1.111 | 0.0215 | -0.021 | -51.677
-12 | -1.076 | 0.02 | -0.022 | -53.794
-11.5 | -1.039 | 0.01845 | -0.023 | -56.323
-11 | -0.999 | 0.01736 | -0.023 | -57.534
-10.5 | -0.957 | 0.0162 | -0.024 | -59.073
-10 | -0.913 | 0.01511 | -0.025 | -60.397
-9.5 | -0.866 | 0.01422 | -0.025 | -60.91
-9 | -0.818 | 0.01338 | -0.026 | -61.13
-8.5 | -0.768 | 0.01263 | -0.027 | -60.806
-8 | -0.716 | 0.01194 | -0.028 | -59.949
-7.5 | -0.663 | 0.01132 | -0.028 | -58.559
-7 | -0.608 | 0.01009 | -0.029 | -60.251
-6.5 | -0.556 | 0.01005 | -0.03 | -55.272
-6 | -0.496 | 0.00843 | -0.031 | -58.845
-5.5 | -0.435 | 0.0073 | -0.032 | -59.616
-5 | -0.374 | 0.00668 | -0.032 | -56.03
-4.5 | -0.313 | 0.00647 | -0.033 | -48.4
-4 | -0.251 | 0.00637 | -0.034 | -39.422
-3.5 | -0.189 | 0.00628 | -0.034 | -30.131
-3 | -0.127 | 0.00626 | -0.035 | -20.277
-2.5 | -0.065 | 0.00621 | -0.036 | -10.4
-2 | -0.002 | 0.00625 | -0.036 | -0.354
-1.5 | 0.06 | 0.00621 | -0.037 | 9.719
-1 | 0.123 | 0.00624 | -0.038 | 19.689
-0.5 | 0.185 | 0.00625 | -0.038 | 29.658
0 | 0.248 | 0.00631 | -0.039 | 39.286
0.5 | 0.311 | 0.00638 | -0.04 | 48.683
1 | 0.373 | 0.00644 | -0.041 | 57.973
1.5 | 0.436 | 0.00653 | -0.041 | 66.739
2 | 0.498 | 0.00663 | -0.042 | 75.158
2.5 | 0.558 | 0.00669 | -0.043 | 83.377
3 | 0.62 | 0.00682 | -0.043 | 90.842
3.5 | 0.682 | 0.00695 | -0.044 | 98.035
4 | 0.743 | 0.00716 | -0.045 | 103.817
4.5 | 0.805 | 0.00734 | -0.045 | 109.567
5 | 0.859 | 0.00703 | -0.046 | 122.293
5.5 | 0.916 | 0.00792 | -0.046 | 115.681
6 | 0.973 | 0.00819 | -0.047 | 118.702
6.5 | 1.028 | 0.0085 | -0.047 | 120.997
7 | 1.082 | 0.00889 | -0.048 | 121.769
7.5 | 1.134 | 0.00957 | -0.048 | 118.578
8 | 1.183 | 0.01094 | -0.049 | 108.053
8.5 | 1.23 | 0.01228 | -0.049 | 100.181
9 | 1.274 | 0.01474 | -0.049 | 86.472
9.5 | 1.318 | 0.01681 | -0.05 | 78.436
10 | 1.358 | 0.02022 | -0.05 | 67.173
10.5 | 1.4 | 0.02138 | -0.05 | 65.454
11 | 1.439 | 0.02262 | -0.051 | 63.596
11.5 | 1.475 | 0.02398 | -0.051 | 61.527
12 | 1.509 | 0.02536 | -0.052 | 59.488
12.5 | 1.539 | 0.02686 | -0.052 | 57.305
13 | 1.567 | 0.02852 | -0.053 | 54.945
13.5 | 1.59 | 0.03021 | -0.053 | 52.631
14 | 1.608 | 0.03198 | -0.054 | 50.284
14.5 | 1.621 | 0.03404 | -0.054 | 47.628
15 | 1.631 | 0.03601 | -0.054 | 45.3
15.5 | 1.637 | 0.03828 | -0.055 | 42.761
16 | 1.639 | 0.0408 | -0.055 | 40.161
16.5 | 1.636 | 0.04341 | -0.055 | 37.691
17 | 1.628 | 0.04638 | -0.056 | 35.102
17.5 | 1.614 | 0.04953 | -0.056 | 32.591
18 | 1.598 | 0.05262 | -0.056 | 30.362
18.5 | 1.577 | 0.05629 | -0.057 | 28.009
19 | 1.552 | 0.06056 | -0.057 | 25.628
19.5 | 1.526 | 0.06436 | -0.057 | 23.71
20 | 1.496 | 0.06902 | -0.057 | 21.679

## 50. Re 2M Mach 0.00 (2)
BIGFOIL.COM POLAR EXPORT
NACA63-319 a=0.5
NACA63-319 a=0.5 |  |  |  | Cl Max: | 1.4603 | at alpha= | 20 | deg
XFOIL ncrit=9 |  |  |  | L/D Max: | 137.865 | at alpha= | 6.5 | deg
Re: | 2000000 |  |  | Cd Min: | 0.08981 | at alpha= | 20 | deg
Mach: | 0 |  |  | Cl=0 at alpha= | -1.9875 | deg
|  |  |  | @ Cl=0.1, Cd= | 0.0058488
|  |  |  | @ Cl=0.4, Cd= | 0.00591
|  |  |  | @ Cl=0.6, Cd= | 0.0060926
alpha (deg) | Cl | Cd | Cm | Cl/Cd
-20 | -1.2449 | 0.07298 | -0.044 | -17.0581
-19.5 | -1.2449 | 0.06638 | -0.0471 | -18.7541
-19 | -1.2569 | 0.05862 | -0.0504 | -21.4415
-18.5 | -1.2639 | 0.05188 | -0.0529 | -24.362
-17.5 | -1.2416 | 0.04197 | -0.0579 | -29.583
-17 | -1.2334 | 0.03824 | -0.0578 | -32.2542
-16.5 | -1.2214 | 0.03481 | -0.0577 | -35.0876
-16 | -1.203 | 0.032 | -0.0574 | -37.5938
-15.5 | -1.1864 | 0.02913 | -0.0568 | -40.7278
-15 | -1.1729 | 0.02617 | -0.0558 | -44.8185
-14.5 | -1.1629 | 0.02321 | -0.0542 | -50.1034
-14 | -1.1439 | 0.02103 | -0.0524 | -54.3937
-13.5 | -1.1207 | 0.01928 | -0.0505 | -58.1276
-13 | -1.0964 | 0.0178 | -0.0482 | -61.5955
-12.5 | -1.071 | 0.01658 | -0.0454 | -64.5959
-12 | -1.0456 | 0.01563 | -0.0418 | -66.897
-11.5 | -1.021 | 0.01465 | -0.0377 | -69.6928
-11 | -0.9795 | 0.01393 | -0.0361 | -70.3159
-10.5 | -0.9334 | 0.01335 | -0.0351 | -69.9176
-10 | -0.8864 | 0.01271 | -0.0343 | -69.7404
-9.5 | -0.8372 | 0.01214 | -0.0337 | -68.9621
-9 | -0.7857 | 0.01165 | -0.0334 | -67.4421
-8.5 | -0.7338 | 0.01112 | -0.0332 | -65.9892
-8 | -0.6808 | 0.01064 | -0.0332 | -63.985
-7.5 | -0.6272 | 0.01013 | -0.0332 | -61.9151
-7 | -0.574 | 0.00955 | -0.0332 | -60.1047
-6.5 | -0.5192 | 0.00904 | -0.0335 | -57.4336
-6 | -0.4637 | 0.00856 | -0.0338 | -54.1706
-5.5 | -0.4084 | 0.00804 | -0.0342 | -50.796
-5 | -0.3533 | 0.00738 | -0.0346 | -47.8726
-4.5 | -0.2975 | 0.00679 | -0.0351 | -43.8144
-4 | -0.2404 | 0.00634 | -0.0357 | -37.918
-3.5 | -0.1813 | 0.00612 | -0.0365 | -29.6242
-3 | -0.122 | 0.006 | -0.0373 | -20.3333
-2.5 | -0.0617 | 0.00593 | -0.0382 | -10.4047
-2 | -0.0015 | 0.0059 | -0.0391 | -0.25424
-1.5 | 0.0586 | 0.00589 | -0.04 | 9.9491
-1 | 0.1189 | 0.00583 | -0.0409 | 20.3945
-0.5 | 0.179 | 0.00585 | -0.0419 | 30.5983
0 | 0.2393 | 0.00585 | -0.0428 | 40.906
0.5 | 0.2994 | 0.00585 | -0.0437 | 51.1795
1 | 0.3594 | 0.00591 | -0.0446 | 60.8122
1.5 | 0.4194 | 0.00591 | -0.0456 | 70.9645
2.5 | 0.5388 | 0.00602 | -0.0473 | 89.5017
3 | 0.5981 | 0.00609 | -0.0482 | 98.2102
3.5 | 0.6572 | 0.00617 | -0.049 | 106.5154
4 | 0.7161 | 0.00625 | -0.0498 | 114.576
4.5 | 0.7743 | 0.0064 | -0.0505 | 120.9844
5 | 0.832 | 0.00656 | -0.0512 | 126.8293
5.5 | 0.8894 | 0.00673 | -0.0518 | 132.1545
6 | 0.9465 | 0.00691 | -0.0523 | 136.9754
6.5 | 1.0009 | 0.00726 | -0.0525 | 137.865
7 | 1.0507 | 0.00788 | -0.052 | 133.3376
7.5 | 1.0958 | 0.00869 | -0.0509 | 126.099
8 | 1.1336 | 0.00972 | -0.0486 | 116.6255
8.5 | 1.1647 | 0.0108 | -0.0453 | 107.8426
9 | 1.1754 | 0.01196 | -0.0385 | 98.2776
9.5 | 1.1842 | 0.01342 | -0.0323 | 88.2414
10 | 1.1969 | 0.01506 | -0.0274 | 79.4754
11 | 1.2367 | 0.01887 | -0.0219 | 65.5379
11.5 | 1.2523 | 0.02127 | -0.0191 | 58.8764
12 | 1.2658 | 0.02394 | -0.0165 | 52.8739
13 | 1.2918 | 0.02982 | -0.0123 | 43.3199
13.5 | 1.3076 | 0.03285 | -0.0109 | 39.8052
14 | 1.3261 | 0.0358 | -0.0098 | 37.0419
14.5 | 1.3411 | 0.03918 | -0.0089 | 34.2292
15 | 1.3588 | 0.04244 | -0.0083 | 32.017
15.5 | 1.3721 | 0.04623 | -0.0078 | 29.6799
16 | 1.3872 | 0.04998 | -0.0076 | 27.7551
16.5 | 1.4015 | 0.05392 | -0.0075 | 25.9922
17 | 1.4117 | 0.05842 | -0.0077 | 24.1647
17.5 | 1.4229 | 0.06295 | -0.0082 | 22.6037
18 | 1.4345 | 0.06757 | -0.0089 | 21.2298
18.5 | 1.4429 | 0.07267 | -0.0099 | 19.8555
19 | 1.4453 | 0.0787 | -0.0113 | 18.3647
19.5 | 1.4533 | 0.08414 | -0.0128 | 17.2724
20 | 1.4603 | 0.08981 | -0.0145 | 16.2599

## 51. Re 2M Mach 0.10 (1)
BIGFOIL.COM POLAR EXPORT
NACA63-319 a=0.5
NACA63-319 a=0.5 |  |  |  | Cl Max: | 1.626 | at alpha= | 15.5 | deg
JavaFoil+Calcfoil stall+Eppler ext transition |  |  |  | L/D Max: | 122.088 | at alpha= | 5 | deg
Re: | 2000000 |  |  | Cd Min: | 0.00624 | at alpha= | -2.5 | deg
Mach: | 0.1 |  |  | Cl=0 at alpha= | -1.9841 | deg
|  |  |  | @ Cl=0.1, Cd= | 0.00628
|  |  |  | @ Cl=0.4, Cd= | 0.0064797
|  |  |  | @ Cl=0.6, Cd= | 0.0068029
alpha (deg) | Cl | Cd | Cm | Cl/Cd
-20 | -1.107 | 0.11293 | -0.011 | -9.801
-19.5 | -1.127 | 0.10476 | -0.011 | -10.76
-19 | -1.165 | 0.08289 | -0.012 | -14.057
-18.5 | -1.186 | 0.07361 | -0.013 | -16.107
-18 | -1.202 | 0.0658 | -0.014 | -18.267
-17.5 | -1.216 | 0.058 | -0.014 | -20.971
-17 | -1.223 | 0.05338 | -0.015 | -22.904
-16.5 | -1.229 | 0.0474 | -0.016 | -25.932
-16 | -1.231 | 0.04274 | -0.016 | -28.797
-15.5 | -1.229 | 0.03824 | -0.017 | -32.133
-15 | -1.221 | 0.03484 | -0.018 | -35.057
-14.5 | -1.21 | 0.03154 | -0.018 | -38.372
-14 | -1.192 | 0.02866 | -0.019 | -41.582
-13.5 | -1.168 | 0.02613 | -0.02 | -44.699
-13 | -1.141 | 0.02394 | -0.021 | -47.64
-12.5 | -1.11 | 0.02192 | -0.021 | -50.638
-12 | -1.076 | 0.0204 | -0.022 | -52.747
-11.5 | -1.04 | 0.01886 | -0.023 | -55.134
-11 | -1 | 0.01764 | -0.023 | -56.695
-10.5 | -0.959 | 0.01644 | -0.024 | -58.318
-10 | -0.915 | 0.01532 | -0.025 | -59.706
-9.5 | -0.868 | 0.01444 | -0.026 | -60.126
-9 | -0.82 | 0.01354 | -0.026 | -60.589
-8.5 | -0.77 | 0.01276 | -0.027 | -60.355
-8 | -0.719 | 0.01205 | -0.028 | -59.633
-7.5 | -0.665 | 0.01144 | -0.029 | -58.151
-7 | -0.61 | 0.01088 | -0.029 | -56.108
-6.5 | -0.558 | 0.01019 | -0.03 | -54.801
-6 | -0.498 | 0.00846 | -0.031 | -58.904
-5.5 | -0.437 | 0.00735 | -0.032 | -59.481
-5 | -0.376 | 0.00673 | -0.032 | -55.904
-4.5 | -0.314 | 0.00651 | -0.033 | -48.324
-4 | -0.252 | 0.00637 | -0.034 | -39.614
-3.5 | -0.19 | 0.00631 | -0.035 | -30.11
-3 | -0.128 | 0.0063 | -0.035 | -20.273
-2.5 | -0.065 | 0.00624 | -0.036 | -10.403
-2 | -0.002 | 0.00624 | -0.037 | -0.356
-1.5 | 0.061 | 0.00628 | -0.037 | 9.663
-1 | 0.124 | 0.00628 | -0.038 | 19.674
-0.5 | 0.186 | 0.0063 | -0.039 | 29.6
0 | 0.249 | 0.00631 | -0.039 | 39.477
0.5 | 0.312 | 0.00638 | -0.04 | 48.942
1 | 0.375 | 0.00644 | -0.041 | 58.246
1.5 | 0.438 | 0.00654 | -0.041 | 66.903
2 | 0.5 | 0.00663 | -0.042 | 75.488
2.5 | 0.561 | 0.00674 | -0.043 | 83.173
3 | 0.623 | 0.00684 | -0.044 | 91.085
3.5 | 0.685 | 0.007 | -0.044 | 97.802
4 | 0.747 | 0.00719 | -0.045 | 103.941
4.5 | 0.809 | 0.00743 | -0.046 | 108.793
5 | 0.863 | 0.00707 | -0.046 | 122.088
5.5 | 0.92 | 0.00796 | -0.046 | 115.532
6 | 0.977 | 0.00826 | -0.047 | 118.199
6.5 | 1.032 | 0.00857 | -0.047 | 120.444
7 | 1.087 | 0.00898 | -0.048 | 121.006
7.5 | 1.139 | 0.00968 | -0.048 | 117.675
8 | 1.187 | 0.01112 | -0.049 | 106.749
8.5 | 1.235 | 0.01248 | -0.049 | 98.91
9 | 1.279 | 0.01499 | -0.049 | 85.314
9.5 | 1.323 | 0.0171 | -0.05 | 77.376
10 | 1.363 | 0.02047 | -0.05 | 66.554
10.5 | 1.404 | 0.02168 | -0.051 | 64.753
11 | 1.442 | 0.02293 | -0.051 | 62.885
11.5 | 1.478 | 0.02432 | -0.052 | 60.766
12 | 1.511 | 0.02579 | -0.052 | 58.581
12.5 | 1.54 | 0.02728 | -0.052 | 56.459
13 | 1.567 | 0.02898 | -0.053 | 54.061
13.5 | 1.588 | 0.0308 | -0.053 | 51.574
14 | 1.604 | 0.03263 | -0.054 | 49.16
14.5 | 1.616 | 0.03467 | -0.054 | 46.608
15 | 1.623 | 0.03674 | -0.055 | 44.188
15.5 | 1.626 | 0.03921 | -0.055 | 41.476
16 | 1.625 | 0.04169 | -0.055 | 38.974
16.5 | 1.619 | 0.04471 | -0.056 | 36.209
17 | 1.607 | 0.04773 | -0.056 | 33.66
17.5 | 1.59 | 0.0509 | -0.056 | 31.228
18 | 1.568 | 0.05448 | -0.057 | 28.776
18.5 | 1.542 | 0.05862 | -0.057 | 26.307
19 | 1.513 | 0.06271 | -0.057 | 24.128
19.5 | 1.482 | 0.06707 | -0.057 | 22.091
20 | 1.447 | 0.07163 | -0.057 | 20.203

## 52. Re 2M Mach 0.10 (2)
BIGFOIL.COM POLAR EXPORT
NACA63-319 a=0.5
NACA63-319 a=0.5 |  |  |  | Cl Max: | 1.4496 | at alpha= | 20 | deg
XFOIL ncrit=9 |  |  |  | L/D Max: | 137.623 | at alpha= | 6.5 | deg
Re: | 2000000 |  |  | Cd Min: | 0.09347 | at alpha= | 20 | deg
Mach: | 0.1 |  |  | Cl=0 at alpha= | -1.9884 | deg
|  |  |  | @ Cl=0.1, Cd= | 0.0058662
|  |  |  | @ Cl=0.4, Cd= | 0.0059263
|  |  |  | @ Cl=0.6, Cd= | 0.0061079
alpha (deg) | Cl | Cd | Cm | Cl/Cd
-20 | -1.2188 | 0.0786 | -0.0427 | -15.5064
-19.5 | -1.2234 | 0.0711 | -0.0464 | -17.2068
-19 | -1.2298 | 0.06371 | -0.0498 | -19.3031
-18.5 | -1.2414 | 0.05609 | -0.0529 | -22.1323
-17.5 | -1.226 | 0.04479 | -0.059 | -27.3722
-17 | -1.2202 | 0.04077 | -0.0588 | -29.9289
-16.5 | -1.2094 | 0.03701 | -0.059 | -32.6777
-16 | -1.1927 | 0.0339 | -0.0588 | -35.1829
-15.5 | -1.1786 | 0.0307 | -0.0584 | -38.3909
-15 | -1.1669 | 0.02746 | -0.0575 | -42.4945
-14.5 | -1.1547 | 0.0245 | -0.0561 | -47.1306
-14 | -1.1385 | 0.022 | -0.0544 | -51.75
-13.5 | -1.1163 | 0.02005 | -0.0526 | -55.6758
-13 | -1.0926 | 0.01841 | -0.0503 | -59.3482
-12.5 | -1.0673 | 0.01704 | -0.0477 | -62.635
-12 | -1.0413 | 0.01595 | -0.0445 | -65.2853
-11.5 | -1.0219 | 0.01492 | -0.0396 | -68.492
-11 | -0.9827 | 0.01413 | -0.0375 | -69.5471
-10.5 | -0.9375 | 0.0135 | -0.0363 | -69.4444
-10 | -0.8901 | 0.01289 | -0.0354 | -69.0535
-9.5 | -0.8416 | 0.01226 | -0.0346 | -68.646
-9 | -0.7896 | 0.01179 | -0.0342 | -66.972
-8.5 | -0.738 | 0.01121 | -0.0339 | -65.8341
-8 | -0.6847 | 0.01073 | -0.0337 | -63.8117
-7.5 | -0.6307 | 0.01021 | -0.0337 | -61.7728
-7 | -0.5772 | 0.00964 | -0.0337 | -59.8755
-6.5 | -0.5222 | 0.00911 | -0.0339 | -57.3216
-6 | -0.4665 | 0.00862 | -0.0342 | -54.1183
-5.5 | -0.4107 | 0.00811 | -0.0345 | -50.6412
-5 | -0.3552 | 0.00745 | -0.0349 | -47.6779
-4.5 | -0.2994 | 0.00683 | -0.0353 | -43.836
-4 | -0.2419 | 0.00636 | -0.0359 | -38.0346
-3.5 | -0.1825 | 0.00613 | -0.0367 | -29.7716
-2.5 | -0.0621 | 0.00594 | -0.0384 | -10.4545
-2 | -0.0014 | 0.00592 | -0.0393 | -0.23649
-1.5 | 0.0591 | 0.0059 | -0.0403 | 10.0169
-1 | 0.1197 | 0.00585 | -0.0412 | 20.4615
-0.5 | 0.1802 | 0.00588 | -0.0421 | 30.6463
0 | 0.2409 | 0.00586 | -0.0431 | 41.1092
0.5 | 0.3014 | 0.00588 | -0.044 | 51.2585
1 | 0.3619 | 0.00592 | -0.0449 | 61.1318
1.5 | 0.4222 | 0.00593 | -0.0458 | 71.1973
2 | 0.4823 | 0.00601 | -0.0467 | 80.2496
2.5 | 0.5423 | 0.00605 | -0.0476 | 89.6364
3 | 0.6021 | 0.00611 | -0.0484 | 98.5434
3.5 | 0.6615 | 0.00621 | -0.0492 | 106.5217
4 | 0.7209 | 0.00629 | -0.0501 | 114.6105
4.5 | 0.7795 | 0.00643 | -0.0507 | 121.2286
5 | 0.8376 | 0.00659 | -0.0514 | 127.1017
5.5 | 0.8953 | 0.00677 | -0.0519 | 132.2452
6 | 0.9526 | 0.00696 | -0.0524 | 136.8678
6.5 | 1.0074 | 0.00732 | -0.0526 | 137.623
7 | 1.0573 | 0.00794 | -0.052 | 133.1612
7.5 | 1.1017 | 0.00879 | -0.0507 | 125.3356
8 | 1.138 | 0.00988 | -0.0481 | 115.1822
8.5 | 1.1669 | 0.01098 | -0.0443 | 106.275
9 | 1.1732 | 0.0122 | -0.0368 | 96.1639
9.5 | 1.1825 | 0.01379 | -0.0309 | 85.7505
10 | 1.1948 | 0.01554 | -0.026 | 76.8855
11 | 1.2346 | 0.01956 | -0.0207 | 63.1186
11.5 | 1.249 | 0.0221 | -0.0179 | 56.5158
12 | 1.2618 | 0.0249 | -0.0153 | 50.6747
12.5 | 1.2737 | 0.02791 | -0.0131 | 45.636
13 | 1.2891 | 0.03088 | -0.0114 | 41.7455
13.5 | 1.3038 | 0.0341 | -0.0099 | 38.2346
14 | 1.322 | 0.03717 | -0.0089 | 35.5663
14.5 | 1.3377 | 0.0406 | -0.008 | 32.9483
15 | 1.3545 | 0.04404 | -0.0074 | 30.7561
15.5 | 1.3663 | 0.04808 | -0.007 | 28.4172
16 | 1.3832 | 0.05173 | -0.0068 | 26.7388
16.5 | 1.3967 | 0.05586 | -0.0069 | 25.0036
17 | 1.4046 | 0.06073 | -0.0071 | 23.1286
17.5 | 1.4182 | 0.06513 | -0.0077 | 21.7749
18 | 1.4282 | 0.07008 | -0.0085 | 20.3796
18.5 | 1.4343 | 0.07559 | -0.0096 | 18.9747
19 | 1.4376 | 0.08168 | -0.0111 | 17.6004
19.5 | 1.445 | 0.08731 | -0.0128 | 16.5502
20 | 1.4496 | 0.09347 | -0.0148 | 15.5087

## 53. Re 2M Mach 0.25 (1)
BIGFOIL.COM POLAR EXPORT
NACA63-319 a=0.5
NACA63-319 a=0.5 |  |  |  | Cl Max: | 1.568 | at alpha= | 14 | deg
JavaFoil+Calcfoil stall+Eppler ext transition |  |  |  | L/D Max: | 117.028 | at alpha= | 7 | deg
Re: | 2000000 |  |  | Cd Min: | 0.0063 | at alpha= | -2.5 | deg
Mach: | 0.25 |  |  | Cl=0 at alpha= | -1.9844 | deg
|  |  |  | @ Cl=0.1, Cd= | 0.0063375
|  |  |  | @ Cl=0.4, Cd= | 0.0065554
|  |  |  | @ Cl=0.6, Cd= | 0.00692
alpha (deg) | Cl | Cd | Cm | Cl/Cd
-19.5 | -0.788 | 0.17719 | -0.008 | -4.448
-19 | -0.835 | 0.16478 | -0.009 | -5.067
-18.5 | -0.878 | 0.15305 | -0.009 | -5.739
-18 | -0.927 | 0.12762 | -0.011 | -7.262
-17.5 | -0.976 | 0.10776 | -0.012 | -9.054
-17 | -1.029 | 0.08509 | -0.014 | -12.094
-16.5 | -1.076 | 0.06741 | -0.015 | -15.957
-16 | -1.105 | 0.0582 | -0.016 | -18.985
-15.5 | -1.127 | 0.05073 | -0.017 | -22.208
-15 | -1.142 | 0.04406 | -0.018 | -25.928
-14.5 | -1.15 | 0.03884 | -0.018 | -29.622
-14 | -1.148 | 0.03439 | -0.019 | -33.381
-13.5 | -1.136 | 0.03079 | -0.02 | -36.895
-13 | -1.119 | 0.02776 | -0.021 | -40.29
-12.5 | -1.097 | 0.02495 | -0.022 | -43.971
-12 | -1.07 | 0.02285 | -0.022 | -46.837
-11.5 | -1.039 | 0.02098 | -0.023 | -49.516
-11 | -1.004 | 0.01933 | -0.024 | -51.966
-10.5 | -0.966 | 0.01798 | -0.025 | -53.705
-10 | -0.924 | 0.01669 | -0.025 | -55.379
-9.5 | -0.88 | 0.01551 | -0.026 | -56.717
-9 | -0.833 | 0.0145 | -0.027 | -57.437
-8.5 | -0.783 | 0.01358 | -0.028 | -57.67
-8 | -0.731 | 0.01275 | -0.028 | -57.382
-7.5 | -0.678 | 0.01207 | -0.029 | -56.154
-7 | -0.622 | 0.01139 | -0.03 | -54.645
-6.5 | -0.565 | 0.01082 | -0.031 | -52.212
-6 | -0.511 | 0.00901 | -0.032 | -56.742
-5.5 | -0.449 | 0.00759 | -0.033 | -59.113
-5 | -0.386 | 0.00688 | -0.033 | -56.177
-4.5 | -0.323 | 0.00664 | -0.034 | -48.644
-4 | -0.259 | 0.00647 | -0.035 | -40.065
-3.5 | -0.195 | 0.00635 | -0.035 | -30.743
-3 | -0.131 | 0.00634 | -0.036 | -20.668
-2.5 | -0.067 | 0.0063 | -0.037 | -10.589
-2 | -0.002 | 0.0063 | -0.038 | -0.362
-1.5 | 0.062 | 0.00632 | -0.038 | 9.867
-1 | 0.127 | 0.00635 | -0.039 | 19.978
-0.5 | 0.192 | 0.00638 | -0.04 | 30.043
0 | 0.256 | 0.00637 | -0.04 | 40.187
0.5 | 0.321 | 0.00645 | -0.041 | 49.733
1 | 0.385 | 0.00653 | -0.042 | 58.987
1.5 | 0.45 | 0.00664 | -0.043 | 67.72
2 | 0.514 | 0.00674 | -0.043 | 76.267
2.5 | 0.576 | 0.00686 | -0.044 | 84.022
3 | 0.64 | 0.00702 | -0.045 | 91.102
3.5 | 0.704 | 0.00717 | -0.045 | 98.15
4 | 0.763 | 0.00722 | -0.046 | 105.754
4.5 | 0.822 | 0.00772 | -0.046 | 106.578
5 | 0.882 | 0.008 | -0.047 | 110.222
5.5 | 0.941 | 0.0083 | -0.047 | 113.318
6 | 0.999 | 0.00862 | -0.048 | 115.964
6.5 | 1.055 | 0.00904 | -0.049 | 116.703
7 | 1.111 | 0.00949 | -0.049 | 117.028
7.5 | 1.163 | 0.01038 | -0.049 | 112.054
8 | 1.211 | 0.0121 | -0.05 | 100.117
8.5 | 1.259 | 0.01366 | -0.05 | 92.194
9 | 1.301 | 0.01708 | -0.05 | 76.187
9.5 | 1.342 | 0.02082 | -0.051 | 64.472
10 | 1.385 | 0.02203 | -0.051 | 62.848
10.5 | 1.423 | 0.02341 | -0.052 | 60.789
11 | 1.458 | 0.02489 | -0.052 | 58.587
11.5 | 1.489 | 0.0265 | -0.053 | 56.208
12 | 1.516 | 0.02827 | -0.053 | 53.64
12.5 | 1.539 | 0.03014 | -0.054 | 51.052
13 | 1.556 | 0.03206 | -0.054 | 48.529
13.5 | 1.566 | 0.03436 | -0.055 | 45.591
14 | 1.568 | 0.03665 | -0.055 | 42.782
14.5 | 1.563 | 0.03915 | -0.055 | 39.937
15 | 1.551 | 0.04207 | -0.056 | 36.867
15.5 | 1.532 | 0.04523 | -0.056 | 33.864
16 | 1.505 | 0.04889 | -0.056 | 30.789
16.5 | 1.471 | 0.05314 | -0.057 | 27.684
17 | 1.427 | 0.05756 | -0.057 | 24.788
17.5 | 1.373 | 0.06292 | -0.057 | 21.816
18 | 1.312 | 0.06864 | -0.057 | 19.118
18.5 | 1.244 | 0.07614 | -0.057 | 16.337
19 | 1.169 | 0.08504 | -0.057 | 13.747

## 54. Re 2M Mach 0.25 (2)
BIGFOIL.COM POLAR EXPORT
NACA63-319 a=0.5
NACA63-319 a=0.5 |  |  |  | Cl Max: | 1.3903 | at alpha= | 19.5 | deg
XFOIL ncrit=9 |  |  |  | L/D Max: | 137.125 | at alpha= | 6 | deg
Re: | 2000000 |  |  | Cd Min: | 0.11464 | at alpha= | 20 | deg
Mach: | 0.25 |  |  | Cl=0 at alpha= | -1.99 | deg
|  |  |  | @ Cl=0.1, Cd= | 0.0059439
|  |  |  | @ Cl=0.4, Cd= | 0.0060359
|  |  |  | @ Cl=0.6, Cd= | 0.0062494
alpha (deg) | Cl | Cd | Cm | Cl/Cd
-20 | -1.0543 | 0.11398 | -0.0286 | -9.2499
-19.5 | -1.0731 | 0.10277 | -0.0355 | -10.4418
-19 | -1.0845 | 0.093 | -0.0413 | -11.6613
-18.5 | -1.1109 | 0.08166 | -0.0477 | -13.604
-18 | -1.1283 | 0.07209 | -0.0528 | -15.6513
-17.5 | -1.1319 | 0.06373 | -0.0583 | -17.7609
-17 | -1.1291 | 0.05779 | -0.0604 | -19.538
-15.5 | -1.1185 | 0.04147 | -0.0644 | -26.9713
-15 | -1.1164 | 0.03653 | -0.0647 | -30.5612
-14.5 | -1.0987 | 0.03318 | -0.0644 | -33.1133
-14 | -1.096 | 0.0289 | -0.0636 | -37.9239
-13.5 | -1.0847 | 0.02549 | -0.0623 | -42.5539
-13 | -1.067 | 0.02277 | -0.0606 | -46.8599
-12.5 | -1.0451 | 0.02052 | -0.0585 | -50.9308
-12 | -1.0204 | 0.01861 | -0.0561 | -54.8307
-11.5 | -0.994 | 0.01706 | -0.0533 | -58.2649
-11 | -0.9757 | 0.01548 | -0.0489 | -63.0297
-10.5 | -0.9516 | 0.01453 | -0.044 | -65.4921
-10 | -0.9087 | 0.01376 | -0.0417 | -66.0392
-9.5 | -0.8616 | 0.01307 | -0.0401 | -65.922
-9 | -0.8124 | 0.01235 | -0.0387 | -65.7814
-8.5 | -0.7593 | 0.0118 | -0.0379 | -64.3475
-8 | -0.7054 | 0.01121 | -0.0372 | -62.926
-7.5 | -0.6502 | 0.01067 | -0.0368 | -60.9372
-7 | -0.5948 | 0.01009 | -0.0364 | -58.9495
-6.5 | -0.5388 | 0.00947 | -0.0363 | -56.8955
-6 | -0.4816 | 0.00895 | -0.0363 | -53.8101
-5.5 | -0.4238 | 0.0084 | -0.0365 | -50.4524
-5 | -0.3666 | 0.00774 | -0.0366 | -47.3643
-4.5 | -0.309 | 0.0071 | -0.0369 | -43.5211
-4 | -0.2502 | 0.0065 | -0.0374 | -38.4923
-3.5 | -0.1891 | 0.00623 | -0.0381 | -30.3531
-3 | -0.1268 | 0.0061 | -0.0389 | -20.7869
-2.5 | -0.064 | 0.00604 | -0.0398 | -10.596
-1.5 | 0.0615 | 0.00595 | -0.0416 | 10.3361
-1 | 0.1242 | 0.00594 | -0.0425 | 20.9091
-0.5 | 0.1872 | 0.00597 | -0.0435 | 31.3568
0 | 0.2499 | 0.00595 | -0.0444 | 42
0.5 | 0.3124 | 0.00601 | -0.0454 | 51.98
1 | 0.3752 | 0.006 | -0.0463 | 62.5333
1.5 | 0.4373 | 0.00609 | -0.0472 | 71.8062
2 | 0.5 | 0.0061 | -0.0481 | 81.9672
2.5 | 0.5618 | 0.0062 | -0.0489 | 90.6129
3.5 | 0.6856 | 0.00636 | -0.0505 | 107.7987
4 | 0.747 | 0.00646 | -0.0513 | 115.6347
4.5 | 0.808 | 0.0066 | -0.0519 | 122.4242
5 | 0.8683 | 0.00677 | -0.0524 | 128.257
5.5 | 0.9283 | 0.00696 | -0.0528 | 133.3764
6 | 0.9873 | 0.0072 | -0.053 | 137.125
6.5 | 1.0426 | 0.00764 | -0.0527 | 136.466
7 | 1.0911 | 0.00839 | -0.0514 | 130.0477
7.5 | 1.1308 | 0.00942 | -0.0488 | 120.0425
8 | 1.1582 | 0.01063 | -0.0443 | 108.9558
8.5 | 1.1613 | 0.01199 | -0.036 | 96.8557
9 | 1.1662 | 0.01394 | -0.0295 | 83.6585
9.5 | 1.1766 | 0.01606 | -0.0244 | 73.2628
10 | 1.1842 | 0.01847 | -0.0195 | 64.1148
10.5 | 1.2088 | 0.02075 | -0.018 | 58.2554
11 | 1.221 | 0.02367 | -0.0149 | 51.5843
11.5 | 1.2326 | 0.02677 | -0.0123 | 46.0441
12 | 1.2416 | 0.03032 | -0.0099 | 40.9499
12.5 | 1.2542 | 0.03385 | -0.0081 | 37.0517
13 | 1.2702 | 0.03729 | -0.0067 | 34.0628
13.5 | 1.2867 | 0.04087 | -0.0056 | 31.4828
14 | 1.3011 | 0.04475 | -0.0047 | 29.0749
14.5 | 1.3178 | 0.04861 | -0.0041 | 27.1096
15 | 1.3281 | 0.05319 | -0.0037 | 24.969
15.5 | 1.3444 | 0.05738 | -0.0037 | 23.4298
16 | 1.3552 | 0.06225 | -0.0039 | 21.7703
16.5 | 1.3624 | 0.06769 | -0.0044 | 20.127
17 | 1.3749 | 0.07275 | -0.0052 | 18.899
17.5 | 1.3814 | 0.07863 | -0.0063 | 17.5684
18 | 1.3837 | 0.08524 | -0.008 | 16.233
18.5 | 1.3874 | 0.09186 | -0.01 | 15.1034
19 | 1.3892 | 0.09894 | -0.0124 | 14.0408
19.5 | 1.3903 | 0.10622 | -0.0151 | 13.0889
20 | 1.3847 | 0.11464 | -0.0187 | 12.0787

## 55. Re 2M Mach 0.50 (1)
BIGFOIL.COM POLAR EXPORT
NACA63-319 a=0.5
NACA63-319 a=0.5 |  |  |  | Cl Max: | 1.403 | at alpha= | 10 | deg
JavaFoil+Calcfoil stall+Eppler ext transition |  |  |  | L/D Max: | 102.667 | at alpha= | 5.5 | deg
Re: | 2000000 |  |  | Cd Min: | 0.00663 | at alpha= | -2.5 | deg
Mach: | 0.5 |  |  | Cl=0 at alpha= | -1.9794 | deg
|  |  |  | @ Cl=0.1, Cd= | 0.0066967
|  |  |  | @ Cl=0.4, Cd= | 0.0070783
|  |  |  | @ Cl=0.6, Cd= | 0.0076729
alpha (deg) | Cl | Cd | Cm | Cl/Cd
-20 | -1.029 | 0.18432 | -0.009 | -5.581
-19.5 | -1 | 0.17616 | -0.01 | -5.675
-19 | -0.972 | 0.17209 | -0.01 | -5.647
-18.5 | -0.944 | 0.16816 | -0.01 | -5.614
-18 | -0.916 | 0.16378 | -0.011 | -5.596
-17.5 | -0.886 | 0.15548 | -0.011 | -5.699
-17 | -0.858 | 0.14969 | -0.011 | -5.73
-16.5 | -0.83 | 0.14494 | -0.011 | -5.723
-16 | -0.801 | 0.13879 | -0.011 | -5.768
-15.5 | -0.772 | 0.13386 | -0.011 | -5.766
-15 | -0.743 | 0.12844 | -0.012 | -5.787
-14.5 | -0.716 | 0.12925 | -0.012 | -5.542
-14 | -0.686 | 0.1201 | -0.012 | -5.711
-13.5 | -0.657 | 0.11325 | -0.012 | -5.804
-13 | -0.629 | 0.11346 | -0.012 | -5.546
-12.5 | -0.601 | 0.10719 | -0.013 | -5.61
-12 | -0.572 | 0.10015 | -0.012 | -5.708
-11.5 | -0.544 | 0.09496 | -0.012 | -5.724
-11 | -0.516 | 0.08726 | -0.013 | -5.909
-10.5 | -0.488 | 0.07638 | -0.014 | -6.391
-10 | -0.832 | 0.02732 | -0.027 | -30.454
-9.5 | -0.856 | 0.0231 | -0.028 | -37.072
-9 | -0.844 | 0.02063 | -0.029 | -40.923
-8.5 | -0.814 | 0.01866 | -0.03 | -43.626
-8 | -0.773 | 0.017 | -0.031 | -45.464
-7.5 | -0.725 | 0.01558 | -0.032 | -46.526
-7 | -0.67 | 0.01438 | -0.033 | -46.602
-6.5 | -0.611 | 0.01336 | -0.034 | -45.766
-6 | -0.55 | 0.01237 | -0.035 | -44.471
-5.5 | -0.487 | 0.01167 | -0.036 | -41.707
-5 | -0.43 | 0.00816 | -0.037 | -52.675
-4.5 | -0.36 | 0.00729 | -0.038 | -49.366
-4 | -0.289 | 0.00692 | -0.039 | -41.821
-3.5 | -0.218 | 0.00678 | -0.04 | -32.151
-3 | -0.146 | 0.0067 | -0.04 | -21.866
-2.5 | -0.075 | 0.00663 | -0.041 | -11.245
-2 | -0.003 | 0.00664 | -0.042 | -0.384
-1.5 | 0.07 | 0.00668 | -0.043 | 10.428
-1 | 0.142 | 0.00672 | -0.044 | 21.128
-0.5 | 0.214 | 0.00676 | -0.044 | 31.682
0 | 0.286 | 0.00682 | -0.045 | 41.997
0.5 | 0.359 | 0.00701 | -0.046 | 51.189
1 | 0.431 | 0.00713 | -0.047 | 60.415
1.5 | 0.499 | 0.00697 | -0.047 | 71.488
2 | 0.568 | 0.00754 | -0.048 | 75.366
2.5 | 0.633 | 0.00781 | -0.048 | 81.059
3 | 0.701 | 0.00805 | -0.049 | 87.095
3.5 | 0.769 | 0.00834 | -0.05 | 92.272
4 | 0.836 | 0.00868 | -0.05 | 96.323
4.5 | 0.903 | 0.00911 | -0.051 | 99.146
5 | 0.968 | 0.00955 | -0.052 | 101.386
5.5 | 1.033 | 0.01006 | -0.052 | 102.667
6 | 1.095 | 0.01072 | -0.053 | 102.144
6.5 | 1.154 | 0.01156 | -0.053 | 99.851
7 | 1.209 | 0.01345 | -0.054 | 89.886
7.5 | 1.259 | 0.01542 | -0.054 | 81.684
8 | 1.302 | 0.01955 | -0.054 | 66.598
8.5 | 1.339 | 0.02511 | -0.055 | 53.325
9 | 1.374 | 0.02709 | -0.055 | 50.74
9.5 | 1.399 | 0.02941 | -0.056 | 47.575
10 | 1.403 | 0.03219 | -0.056 | 43.588
10.5 | 1.372 | 0.03532 | -0.057 | 38.834
11 | 1.258 | 0.03969 | -0.057 | 31.692
11.5 | 0.763 | 0.08553 | -0.028 | 8.919
12 | 0.79 | 0.0972 | -0.026 | 8.124
12.5 | 0.818 | 0.10661 | -0.028 | 7.672
13 | 0.845 | 0.10989 | -0.029 | 7.691
13.5 | 0.874 | 0.11635 | -0.031 | 7.513
14 | 0.902 | 0.11928 | -0.032 | 7.559
14.5 | 0.933 | 0.12974 | -0.036 | 7.194
15 | 0.959 | 0.13029 | -0.035 | 7.359

## 56. Re 2M Mach 0.50 (2)
BIGFOIL.COM POLAR EXPORT
NACA63-319 a=0.5
NACA63-319 a=0.5 |  |  |  | Cl Max: | 1.2205 | at alpha= | 14.5 | deg
XFOIL ncrit=9 |  |  |  | L/D Max: | 130.49 | at alpha= | 5.5 | deg
Re: | 2000000 |  |  | Cd Min: | 0.18958 | at alpha= | 19.5 | deg
Mach: | 0.5 |  |  | Cl=0 at alpha= | -1.9966 | deg
|  |  |  | @ Cl=0.1, Cd= | 0.00637
|  |  |  | @ Cl=0.4, Cd= | 0.0064965
|  |  |  | @ Cl=0.6, Cd= | 0.0067493
alpha (deg) | Cl | Cd | Cm | Cl/Cd
-16.5 | -0.6257 | 0.15062 | -0.0147 | -4.1542
-16 | -0.6767 | 0.13122 | -0.0281 | -5.157
-15.5 | -0.6981 | 0.11786 | -0.0374 | -5.9231
-15 | -0.7238 | 0.10446 | -0.0468 | -6.929
-14.5 | -0.7497 | 0.09175 | -0.0555 | -8.1711
-14 | -0.7761 | 0.07977 | -0.0635 | -9.7292
-13.5 | -0.7986 | 0.06905 | -0.0701 | -11.5655
-13 | -0.8188 | 0.05953 | -0.0751 | -13.7544
-12.5 | -0.8311 | 0.0515 | -0.0783 | -16.1379
-12 | -0.8376 | 0.04463 | -0.08 | -18.7676
-11.5 | -0.8432 | 0.03843 | -0.0806 | -21.9412
-11 | -0.8431 | 0.03314 | -0.08 | -25.4406
-10.5 | -0.836 | 0.02864 | -0.0786 | -29.1899
-10 | -0.8248 | 0.02462 | -0.0766 | -33.5012
-9.5 | -0.8082 | 0.02122 | -0.0739 | -38.0867
-9 | -0.7863 | 0.01834 | -0.0707 | -42.8735
-8.5 | -0.7654 | 0.01582 | -0.0667 | -48.3818
-8 | -0.7395 | 0.01406 | -0.0617 | -52.596
-7.5 | -0.7075 | 0.01301 | -0.0558 | -54.3812
-6.5 | -0.5995 | 0.0113 | -0.05 | -53.0531
-5.5 | -0.4785 | 0.00972 | -0.0466 | -49.2284
-4 | -0.2856 | 0.00736 | -0.0446 | -38.8043
-3.5 | -0.2179 | 0.00675 | -0.0447 | -32.2815
-3 | -0.1462 | 0.00654 | -0.0452 | -22.3547
-2.5 | -0.0731 | 0.00644 | -0.0459 | -11.3509
-2 | -0.0005 | 0.00643 | -0.0467 | -0.07776
-1.5 | 0.0726 | 0.00637 | -0.0477 | 11.3972
-1 | 0.1449 | 0.00637 | -0.0486 | 22.7473
-0.5 | 0.2178 | 0.00638 | -0.0495 | 34.1379
0 | 0.29 | 0.00642 | -0.0505 | 45.1713
0.5 | 0.3624 | 0.00646 | -0.0514 | 56.0991
1 | 0.4345 | 0.00653 | -0.0523 | 66.5391
1.5 | 0.5064 | 0.00662 | -0.0532 | 76.4955
2 | 0.5784 | 0.00671 | -0.0539 | 86.1997
2.5 | 0.6498 | 0.00684 | -0.0546 | 95
3 | 0.7211 | 0.00698 | -0.055 | 103.3095
3.5 | 0.7923 | 0.00712 | -0.0554 | 111.2781
4 | 0.862 | 0.00734 | -0.0554 | 117.4387
4.5 | 0.932 | 0.00754 | -0.0553 | 123.6074
5 | 0.9993 | 0.00783 | -0.0546 | 127.6245
5.5 | 1.0648 | 0.00816 | -0.0535 | 130.4902
6 | 1.1244 | 0.00865 | -0.0514 | 129.9884
6.5 | 1.1674 | 0.00944 | -0.0468 | 123.6653
7 | 1.1661 | 0.01121 | -0.0367 | 104.0232
7.5 | 1.1556 | 0.01434 | -0.0281 | 80.5858
8 | 1.1486 | 0.01785 | -0.021 | 64.3473
8.5 | 1.1397 | 0.02184 | -0.0148 | 52.1841
9.5 | 1.1375 | 0.03 | -0.0058 | 37.9167
10 | 1.1429 | 0.03415 | -0.0024 | 33.4671
10.5 | 1.1519 | 0.03861 | -0.0005 | 29.8342
11 | 1.1631 | 0.04376 | 0.0001 | 26.5791
11.5 | 1.1681 | 0.04909 | 0.0015 | 23.7951
12 | 1.175 | 0.05458 | 0.0024 | 21.528
12.5 | 1.1879 | 0.0599 | 0.0029 | 19.8314
13 | 1.2 | 0.0655 | 0.0031 | 18.3206
13.5 | 1.207 | 0.07187 | 0.0027 | 16.7942
14 | 1.217 | 0.07823 | 0.002 | 15.5567
14.5 | 1.2205 | 0.08557 | 0.0005 | 14.2632
15 | 1.2203 | 0.09363 | -0.0018 | 13.0332
15.5 | 1.2197 | 0.10205 | -0.0046 | 11.952
16 | 1.2142 | 0.11139 | -0.0084 | 10.9004
16.5 | 1.2076 | 0.12117 | -0.0129 | 9.9662
17 | 1.1999 | 0.13145 | -0.0181 | 9.1282
17.5 | 1.191 | 0.14215 | -0.0241 | 8.3785
18 | 1.1817 | 0.15317 | -0.0308 | 7.715
18.5 | 1.1694 | 0.16497 | -0.0384 | 7.0886
19 | 1.1573 | 0.17707 | -0.0465 | 6.5358
19.5 | 1.1443 | 0.18958 | -0.0552 | 6.036

## 57. Re 3M Mach 0.00 (1)
BIGFOIL.COM POLAR EXPORT
NACA63-319 a=0.5
NACA63-319 a=0.5 |  |  |  | Cl Max: | 1.644 | at alpha= | 16 | deg
JavaFoil+Calcfoil stall+Eppler ext transition |  |  |  | L/D Max: | 134.677 | at alpha= | 5.5 | deg
Re: | 3000000 |  |  | Cd Min: | 0.0059 | at alpha= | -1.5 | deg
Mach: | 0 |  |  | Cl=0 at alpha= | -1.9839 | deg
|  |  |  | @ Cl=0.1, Cd= | 0.0059191
|  |  |  | @ Cl=0.4, Cd= | 0.0061314
|  |  |  | @ Cl=0.6, Cd= | 0.0064242
alpha (deg) | Cl | Cd | Cm | Cl/Cd
-20 | -1.183 | 0.08121 | -0.011 | -14.569
-19.5 | -1.2 | 0.07459 | -0.012 | -16.092
-19 | -1.22 | 0.06562 | -0.013 | -18.587
-18.5 | -1.232 | 0.06007 | -0.013 | -20.51
-18 | -1.244 | 0.05375 | -0.014 | -23.143
-17.5 | -1.252 | 0.04861 | -0.015 | -25.755
-17 | -1.255 | 0.04466 | -0.015 | -28.115
-16.5 | -1.258 | 0.03996 | -0.016 | -31.482
-16 | -1.255 | 0.03643 | -0.017 | -34.444
-15.5 | -1.249 | 0.03298 | -0.017 | -37.866
-15 | -1.239 | 0.02994 | -0.018 | -41.381
-14.5 | -1.224 | 0.02752 | -0.019 | -44.466
-14 | -1.203 | 0.02508 | -0.019 | -47.976
-13.5 | -1.177 | 0.02304 | -0.02 | -51.096
-13 | -1.149 | 0.02104 | -0.021 | -54.579
-12.5 | -1.117 | 0.01945 | -0.021 | -57.42
-12 | -1.081 | 0.01813 | -0.022 | -59.654
-11.5 | -1.044 | 0.01673 | -0.023 | -62.425
-11 | -1.004 | 0.01577 | -0.023 | -63.632
-10.5 | -0.962 | 0.01473 | -0.024 | -65.274
-10 | -0.917 | 0.01376 | -0.025 | -66.65
-9.5 | -0.871 | 0.01296 | -0.026 | -67.171
-9 | -0.822 | 0.01224 | -0.026 | -67.156
-8.5 | -0.772 | 0.01158 | -0.027 | -66.646
-8 | -0.72 | 0.01098 | -0.028 | -65.575
-7.5 | -0.667 | 0.00969 | -0.029 | -68.838
-7 | -0.615 | 0.00977 | -0.03 | -62.967
-6.5 | -0.556 | 0.00936 | -0.03 | -59.378
-6 | -0.496 | 0.00829 | -0.031 | -59.806
-5.5 | -0.435 | 0.00756 | -0.032 | -57.556
-5 | -0.374 | 0.00682 | -0.032 | -54.916
-4.5 | -0.313 | 0.00628 | -0.033 | -49.801
-4 | -0.251 | 0.00609 | -0.034 | -41.241
-3.5 | -0.189 | 0.006 | -0.034 | -31.526
-3 | -0.127 | 0.00595 | -0.035 | -21.329
-2.5 | -0.065 | 0.00592 | -0.036 | -10.92
-2 | -0.002 | 0.00595 | -0.036 | -0.371
-1.5 | 0.06 | 0.0059 | -0.037 | 10.23
-1 | 0.123 | 0.00593 | -0.038 | 20.725
-0.5 | 0.185 | 0.00597 | -0.038 | 31.076
0 | 0.248 | 0.00595 | -0.039 | 41.668
0.5 | 0.311 | 0.00604 | -0.04 | 51.432
1 | 0.373 | 0.00611 | -0.041 | 61.042
1.5 | 0.436 | 0.00616 | -0.041 | 70.685
2 | 0.498 | 0.00622 | -0.042 | 79.996
2.5 | 0.558 | 0.00637 | -0.043 | 87.629
3 | 0.62 | 0.00645 | -0.043 | 96.103
3.5 | 0.682 | 0.00659 | -0.044 | 103.438
4 | 0.743 | 0.00677 | -0.045 | 109.857
4.5 | 0.805 | 0.00694 | -0.045 | 115.896
5 | 0.866 | 0.00721 | -0.046 | 120.141
5.5 | 0.92 | 0.00683 | -0.046 | 134.677
6 | 0.975 | 0.00783 | -0.047 | 124.526
6.5 | 1.03 | 0.00826 | -0.047 | 124.671
7 | 1.082 | 0.00909 | -0.048 | 119.021
7.5 | 1.133 | 0.01011 | -0.048 | 112.006
8 | 1.183 | 0.01114 | -0.049 | 106.116
8.5 | 1.229 | 0.01315 | -0.049 | 93.417
9 | 1.275 | 0.01483 | -0.049 | 85.952
9.5 | 1.321 | 0.01596 | -0.05 | 82.803
10 | 1.362 | 0.01871 | -0.05 | 72.792
10.5 | 1.404 | 0.0198 | -0.051 | 70.922
11 | 1.443 | 0.02094 | -0.051 | 68.927
11.5 | 1.48 | 0.02218 | -0.052 | 66.716
12 | 1.513 | 0.02346 | -0.052 | 64.519
12.5 | 1.544 | 0.02486 | -0.052 | 62.101
13 | 1.571 | 0.02638 | -0.053 | 59.572
13.5 | 1.595 | 0.02795 | -0.053 | 57.062
14 | 1.613 | 0.02957 | -0.054 | 54.53
14.5 | 1.626 | 0.03153 | -0.054 | 51.58
15 | 1.636 | 0.03346 | -0.055 | 48.901
15.5 | 1.642 | 0.03553 | -0.055 | 46.213
16 | 1.644 | 0.03764 | -0.055 | 43.667
16.5 | 1.642 | 0.0401 | -0.056 | 40.941
17 | 1.633 | 0.04283 | -0.056 | 38.137
17.5 | 1.62 | 0.04573 | -0.056 | 35.42
18 | 1.603 | 0.04844 | -0.057 | 33.096
18.5 | 1.583 | 0.05181 | -0.057 | 30.548
19 | 1.558 | 0.05576 | -0.057 | 27.945
19.5 | 1.532 | 0.05943 | -0.058 | 25.773
20 | 1.503 | 0.06342 | -0.058 | 23.694

## 58. Re 3M Mach 0.00 (2)
BIGFOIL.COM POLAR EXPORT
NACA63-319 a=0.5
NACA63-319 a=0.5 |  |  |  | Cl Max: | 1.5148 | at alpha= | 20 | deg
XFOIL ncrit=9 |  |  |  | L/D Max: | 144.947 | at alpha= | 6 | deg
Re: | 3000000 |  |  | Cd Min: | 0.08213 | at alpha= | 20 | deg
Mach: | 0 |  |  | Cl=0 at alpha= | -1.9892 | deg
|  |  |  | @ Cl=0.1, Cd= | 0.005306
|  |  |  | @ Cl=0.4, Cd= | 0.0053765
|  |  |  | @ Cl=0.6, Cd= | 0.0055791
alpha (deg) | Cl | Cd | Cm | Cl/Cd
-17 | -1.3088 | 0.03175 | -0.0572 | -41.222
-16.5 | -1.2902 | 0.02907 | -0.0567 | -44.3825
-16 | -1.2794 | 0.02595 | -0.0556 | -49.3025
-15.5 | -1.2643 | 0.02334 | -0.0542 | -54.1688
-15 | -1.2442 | 0.0212 | -0.0526 | -58.6887
-14.5 | -1.2204 | 0.01945 | -0.0509 | -62.7455
-14 | -1.1952 | 0.01795 | -0.0488 | -66.585
-13.5 | -1.1691 | 0.01666 | -0.0464 | -70.1741
-13 | -1.1436 | 0.01558 | -0.0433 | -73.4018
-12.5 | -1.1271 | 0.01457 | -0.038 | -77.3576
-12 | -1.0895 | 0.01384 | -0.0358 | -78.7211
-11.5 | -1.0457 | 0.01323 | -0.0345 | -79.0401
-11 | -0.9984 | 0.0127 | -0.0337 | -78.6142
-10.5 | -0.9506 | 0.01211 | -0.0329 | -78.4971
-10 | -0.9005 | 0.01158 | -0.0324 | -77.7634
-9.5 | -0.848 | 0.01116 | -0.0323 | -75.9857
-9 | -0.7958 | 0.01066 | -0.0321 | -74.6529
-8.5 | -0.7415 | 0.01028 | -0.0322 | -72.1304
-7.5 | -0.6322 | 0.00943 | -0.0325 | -67.0414
-7 | -0.5773 | 0.00897 | -0.0327 | -64.359
-6.5 | -0.522 | 0.0085 | -0.033 | -61.4118
-6 | -0.4656 | 0.00807 | -0.0334 | -57.6952
-5.5 | -0.409 | 0.00768 | -0.0339 | -53.2552
-5 | -0.3524 | 0.00719 | -0.0345 | -49.0125
-4.5 | -0.296 | 0.00664 | -0.035 | -44.5783
-4 | -0.2392 | 0.00614 | -0.0356 | -38.9577
-3.5 | -0.181 | 0.00573 | -0.0364 | -31.5881
-3 | -0.1219 | 0.00551 | -0.0372 | -22.1234
-2.5 | -0.0618 | 0.00543 | -0.0381 | -11.3812
-2 | -0.0013 | 0.00537 | -0.0391 | -0.24209
-1.5 | 0.0589 | 0.00534 | -0.04 | 11.03
-1 | 0.1194 | 0.00529 | -0.041 | 22.5709
-0.5 | 0.1799 | 0.00529 | -0.042 | 34.0076
0 | 0.2403 | 0.00531 | -0.0429 | 45.2542
0.5 | 0.3007 | 0.00531 | -0.0439 | 56.629
1 | 0.361 | 0.00537 | -0.0449 | 67.2253
1.5 | 0.4213 | 0.00538 | -0.0459 | 78.3086
2 | 0.4812 | 0.00546 | -0.0468 | 88.1319
2.5 | 0.541 | 0.00551 | -0.0477 | 98.1851
3 | 0.6008 | 0.00558 | -0.0486 | 107.6703
3.5 | 0.66 | 0.00569 | -0.0495 | 115.993
4 | 0.719 | 0.00579 | -0.0503 | 124.1796
4.5 | 0.7775 | 0.00593 | -0.0511 | 131.113
5 | 0.8359 | 0.00606 | -0.0518 | 137.9373
5.5 | 0.8936 | 0.00624 | -0.0525 | 143.2051
6 | 0.9494 | 0.00655 | -0.0529 | 144.9466
6.5 | 1.001 | 0.00713 | -0.0527 | 140.3927
7 | 1.0479 | 0.00795 | -0.0519 | 131.8113
7.5 | 1.0914 | 0.00883 | -0.0505 | 123.6014
8 | 1.1302 | 0.00979 | -0.0484 | 115.4443
8.5 | 1.1639 | 0.01073 | -0.0454 | 108.4716
9 | 1.1813 | 0.01166 | -0.0395 | 101.3122
9.5 | 1.1962 | 0.01285 | -0.034 | 93.0895
10 | 1.2139 | 0.01427 | -0.0296 | 85.0666
10.5 | 1.2301 | 0.01595 | -0.0255 | 77.1223
11 | 1.2435 | 0.01763 | -0.0211 | 70.5332
12 | 1.2863 | 0.02221 | -0.0177 | 57.9154
12.5 | 1.3037 | 0.02468 | -0.0155 | 52.8241
13 | 1.323 | 0.02712 | -0.0137 | 48.7832
13.5 | 1.3412 | 0.02981 | -0.0121 | 44.9916
14 | 1.362 | 0.03245 | -0.0109 | 41.9723
14.5 | 1.3786 | 0.03553 | -0.0098 | 38.801
15 | 1.3984 | 0.03848 | -0.009 | 36.341
15.5 | 1.4143 | 0.04185 | -0.0083 | 33.7945
16 | 1.4294 | 0.04543 | -0.0079 | 31.4638
16.5 | 1.4463 | 0.04894 | -0.0076 | 29.5525
17 | 1.4596 | 0.05291 | -0.0076 | 27.5865
17.5 | 1.47 | 0.05732 | -0.0077 | 25.6455
18 | 1.4845 | 0.06136 | -0.0081 | 24.1933
18.5 | 1.4951 | 0.06599 | -0.0087 | 22.6565
19 | 1.5031 | 0.07104 | -0.0096 | 21.1585
19.5 | 1.5069 | 0.07675 | -0.0108 | 19.6339
20 | 1.5148 | 0.08213 | -0.0123 | 18.4439

## 59. Re 3M Mach 0.10 (1)
BIGFOIL.COM POLAR EXPORT
NACA63-319 a=0.5
NACA63-319 a=0.5 |  |  |  | Cl Max: | 1.632 | at alpha= | 15.5 | deg
JavaFoil+Calcfoil stall+Eppler ext transition |  |  |  | L/D Max: | 124.168 | at alpha= | 6 | deg
Re: | 3000000 |  |  | Cd Min: | 0.00591 | at alpha= | -2.5 | deg
Mach: | 0.1 |  |  | Cl=0 at alpha= | -1.9841 | deg
|  |  |  | @ Cl=0.1, Cd= | 0.0059486
|  |  |  | @ Cl=0.4, Cd= | 0.0061178
|  |  |  | @ Cl=0.6, Cd= | 0.0064581
alpha (deg) | Cl | Cd | Cm | Cl/Cd
-20 | -1.136 | 0.08847 | -0.011 | -12.842
-19.5 | -1.156 | 0.08254 | -0.012 | -14.002
-19 | -1.183 | 0.06968 | -0.013 | -16.982
-18.5 | -1.2 | 0.06334 | -0.013 | -18.948
-18 | -1.214 | 0.05734 | -0.014 | -21.178
-17.5 | -1.228 | 0.05071 | -0.015 | -24.212
-17 | -1.234 | 0.04682 | -0.015 | -26.362
-16.5 | -1.241 | 0.04162 | -0.016 | -29.807
-16 | -1.241 | 0.0378 | -0.017 | -32.823
-15.5 | -1.238 | 0.03408 | -0.017 | -36.316
-15 | -1.229 | 0.03129 | -0.018 | -39.275
-14.5 | -1.218 | 0.0283 | -0.019 | -43.026
-14 | -1.199 | 0.02572 | -0.019 | -46.612
-13.5 | -1.174 | 0.02356 | -0.02 | -49.835
-13 | -1.147 | 0.02162 | -0.021 | -53.029
-12.5 | -1.116 | 0.01983 | -0.021 | -56.275
-12 | -1.081 | 0.01849 | -0.022 | -58.484
-11.5 | -1.045 | 0.01711 | -0.023 | -61.085
-11 | -1.005 | 0.01602 | -0.023 | -62.742
-10.5 | -0.963 | 0.01495 | -0.024 | -64.441
-10 | -0.919 | 0.01395 | -0.025 | -65.91
-9.5 | -0.873 | 0.01316 | -0.026 | -66.319
-9 | -0.824 | 0.01238 | -0.026 | -66.595
-8.5 | -0.774 | 0.0117 | -0.027 | -66.182
-8 | -0.722 | 0.01107 | -0.028 | -65.226
-7.5 | -0.669 | 0.00979 | -0.029 | -68.311
-7 | -0.618 | 0.00979 | -0.03 | -63.083
-6.5 | -0.558 | 0.00939 | -0.03 | -59.445
-6 | -0.498 | 0.00837 | -0.031 | -59.524
-5.5 | -0.437 | 0.00773 | -0.032 | -56.606
-5 | -0.376 | 0.00687 | -0.032 | -54.717
-4.5 | -0.314 | 0.00634 | -0.033 | -49.63
-4 | -0.252 | 0.00609 | -0.034 | -41.444
-3.5 | -0.19 | 0.00604 | -0.035 | -31.505
-3 | -0.128 | 0.00595 | -0.035 | -21.441
-2.5 | -0.065 | 0.00591 | -0.036 | -10.985
-2 | -0.002 | 0.00593 | -0.037 | -0.374
-1.5 | 0.061 | 0.00593 | -0.037 | 10.225
-1 | 0.124 | 0.00596 | -0.038 | 20.726
-0.5 | 0.186 | 0.00597 | -0.039 | 31.242
0 | 0.249 | 0.006 | -0.039 | 41.556
0.5 | 0.312 | 0.00608 | -0.04 | 51.31
1 | 0.375 | 0.00609 | -0.041 | 61.518
1.5 | 0.438 | 0.00616 | -0.041 | 71.045
2 | 0.5 | 0.00627 | -0.042 | 79.847
2.5 | 0.561 | 0.00637 | -0.043 | 87.968
3 | 0.623 | 0.00651 | -0.044 | 95.763
3.5 | 0.685 | 0.00664 | -0.044 | 103.161
4 | 0.747 | 0.00682 | -0.045 | 109.477
4.5 | 0.809 | 0.00701 | -0.046 | 115.38
5 | 0.87 | 0.00722 | -0.046 | 120.553
5.5 | 0.923 | 0.00755 | -0.047 | 122.307
6 | 0.979 | 0.00789 | -0.047 | 124.168
6.5 | 1.034 | 0.00836 | -0.047 | 123.736
7 | 1.086 | 0.00926 | -0.048 | 117.349
7.5 | 1.137 | 0.01026 | -0.048 | 110.869
8 | 1.187 | 0.0113 | -0.049 | 105.06
8.5 | 1.233 | 0.01337 | -0.049 | 92.204
9 | 1.28 | 0.01504 | -0.049 | 85.05
9.5 | 1.326 | 0.0162 | -0.05 | 81.848
10 | 1.366 | 0.01895 | -0.05 | 72.127
10.5 | 1.408 | 0.02006 | -0.051 | 70.186
11 | 1.447 | 0.02124 | -0.051 | 68.115
11.5 | 1.482 | 0.0225 | -0.052 | 65.876
12 | 1.515 | 0.02388 | -0.052 | 63.472
12.5 | 1.545 | 0.02527 | -0.053 | 61.155
13 | 1.571 | 0.02683 | -0.053 | 58.567
13.5 | 1.593 | 0.0285 | -0.054 | 55.903
14 | 1.609 | 0.03026 | -0.054 | 53.186
14.5 | 1.621 | 0.03212 | -0.054 | 50.468
15 | 1.628 | 0.03413 | -0.055 | 47.709
15.5 | 1.632 | 0.03627 | -0.055 | 44.986
16 | 1.63 | 0.03848 | -0.056 | 42.364
16.5 | 1.624 | 0.04132 | -0.056 | 39.315
17 | 1.612 | 0.04399 | -0.056 | 36.654
17.5 | 1.595 | 0.04693 | -0.057 | 33.994
18 | 1.573 | 0.05017 | -0.057 | 31.363
18.5 | 1.548 | 0.05395 | -0.057 | 28.693
19 | 1.519 | 0.05775 | -0.057 | 26.306
19.5 | 1.488 | 0.06167 | -0.058 | 24.129
20 | 1.454 | 0.0658 | -0.058 | 22.095

## 60. Re 3M Mach 0.10 (2)
BIGFOIL.COM POLAR EXPORT
NACA63-319 a=0.5
NACA63-319 a=0.5 |  |  |  | Cl Max: | 1.5058 | at alpha= | 20 | deg
XFOIL ncrit=9 |  |  |  | L/D Max: | 145.023 | at alpha= | 6 | deg
Re: | 3000000 |  |  | Cd Min: | 0.0855 | at alpha= | 20 | deg
Mach: | 0.1 |  |  | Cl=0 at alpha= | -1.9893 | deg
|  |  |  | @ Cl=0.1, Cd= | 0.00532
|  |  |  | @ Cl=0.4, Cd= | 0.0053921
|  |  |  | @ Cl=0.6, Cd= | 0.0055943
alpha (deg) | Cl | Cd | Cm | Cl/Cd
-20 | -1.3441 | 0.06208 | -0.0508 | -21.6511
-19.5 | -1.3471 | 0.05564 | -0.0533 | -24.211
-19 | -1.3439 | 0.05022 | -0.0551 | -26.7603
-18.5 | -1.3402 | 0.04505 | -0.0566 | -29.7492
-18 | -1.3204 | 0.04113 | -0.0589 | -32.1031
-17.5 | -1.3129 | 0.03711 | -0.059 | -35.3786
-17 | -1.2999 | 0.03369 | -0.0588 | -38.5841
-16.5 | -1.2829 | 0.03075 | -0.0585 | -41.7203
-16 | -1.2696 | 0.02765 | -0.0576 | -45.9168
-15.5 | -1.2573 | 0.02468 | -0.0563 | -50.9441
-15 | -1.2393 | 0.02226 | -0.0548 | -55.6739
-14.5 | -1.2165 | 0.02032 | -0.0531 | -59.8671
-14 | -1.192 | 0.01864 | -0.0511 | -63.9485
-13.5 | -1.1663 | 0.0172 | -0.0488 | -67.8081
-13 | -1.1394 | 0.01603 | -0.0461 | -71.0792
-12.5 | -1.1214 | 0.01486 | -0.0414 | -75.4643
-12 | -1.0924 | 0.01407 | -0.0376 | -77.6404
-11.5 | -1.0502 | 0.01341 | -0.036 | -78.3147
-11 | -1.0035 | 0.01284 | -0.0349 | -78.1542
-10.5 | -0.9552 | 0.01227 | -0.034 | -77.8484
-10 | -0.9056 | 0.01169 | -0.0333 | -77.4679
-9.5 | -0.8532 | 0.01125 | -0.033 | -75.84
-9 | -0.8006 | 0.01076 | -0.0328 | -74.4052
-8.5 | -0.7462 | 0.01034 | -0.0328 | -72.1663
-8 | -0.6916 | 0.00992 | -0.0328 | -69.7177
-7.5 | -0.6361 | 0.00949 | -0.033 | -67.0285
-7 | -0.5807 | 0.00905 | -0.0332 | -64.1657
-6.5 | -0.5252 | 0.00854 | -0.0334 | -61.4988
-6 | -0.4686 | 0.00811 | -0.0338 | -57.7805
-5.5 | -0.4116 | 0.00771 | -0.0343 | -53.3852
-5 | -0.3545 | 0.00723 | -0.0348 | -49.0318
-4.5 | -0.2978 | 0.00668 | -0.0353 | -44.5808
-4 | -0.2406 | 0.00616 | -0.0359 | -39.0584
-3.5 | -0.1821 | 0.00575 | -0.0366 | -31.6696
-3 | -0.1227 | 0.00552 | -0.0374 | -22.2283
-2.5 | -0.0621 | 0.00544 | -0.0384 | -11.4154
-2 | -0.0013 | 0.00538 | -0.0393 | -0.24164
-1.5 | 0.0593 | 0.00536 | -0.0403 | 11.0634
-1 | 0.1203 | 0.0053 | -0.0412 | 22.6981
-0.5 | 0.1811 | 0.00531 | -0.0422 | 34.1055
0 | 0.242 | 0.00532 | -0.0432 | 45.4887
0.5 | 0.3028 | 0.00533 | -0.0442 | 56.8105
1 | 0.3634 | 0.00538 | -0.0451 | 67.5465
1.5 | 0.4241 | 0.0054 | -0.0461 | 78.537
2 | 0.4844 | 0.00548 | -0.047 | 88.3942
2.5 | 0.5446 | 0.00553 | -0.048 | 98.481
3 | 0.6049 | 0.0056 | -0.0489 | 108.0179
3.5 | 0.6644 | 0.00571 | -0.0497 | 116.3573
4 | 0.7239 | 0.00581 | -0.0506 | 124.5955
4.5 | 0.7827 | 0.00596 | -0.0513 | 131.3255
5 | 0.8416 | 0.00609 | -0.052 | 138.1938
5.5 | 0.8997 | 0.00627 | -0.0527 | 143.4928
6 | 0.9557 | 0.00659 | -0.053 | 145.0228
6.5 | 1.0073 | 0.0072 | -0.0528 | 139.9028
7 | 1.0542 | 0.00802 | -0.0518 | 131.4464
7.5 | 1.097 | 0.00894 | -0.0502 | 122.7069
8 | 1.1345 | 0.00993 | -0.0478 | 114.2497
8.5 | 1.1672 | 0.01086 | -0.0446 | 107.477
9 | 1.1787 | 0.01189 | -0.0377 | 99.1337
9.5 | 1.1949 | 0.01317 | -0.0325 | 90.7289
10 | 1.2121 | 0.01472 | -0.0282 | 82.3438
10.5 | 1.229 | 0.01644 | -0.0243 | 74.7567
11 | 1.2398 | 0.01823 | -0.0195 | 68.0088
12 | 1.2826 | 0.02313 | -0.0164 | 55.4518
12.5 | 1.3006 | 0.02562 | -0.0143 | 50.765
13 | 1.3205 | 0.02813 | -0.0126 | 46.9428
13.5 | 1.3391 | 0.03089 | -0.0111 | 43.3506
14 | 1.3589 | 0.0337 | -0.0099 | 40.3234
14.5 | 1.3762 | 0.03682 | -0.0088 | 37.3764
15 | 1.3956 | 0.03989 | -0.0081 | 34.9862
15.5 | 1.4103 | 0.04346 | -0.0074 | 32.4505
16 | 1.4269 | 0.04701 | -0.007 | 30.3531
16.5 | 1.4423 | 0.05076 | -0.0068 | 28.4141
17 | 1.4538 | 0.05505 | -0.0068 | 26.4087
17.5 | 1.4652 | 0.05948 | -0.007 | 24.6335
18 | 1.4777 | 0.0639 | -0.0075 | 23.1252
18.5 | 1.487 | 0.06882 | -0.0082 | 21.6071
19 | 1.4936 | 0.07418 | -0.0093 | 20.1348
19.5 | 1.4988 | 0.07989 | -0.0106 | 18.7608
20 | 1.5058 | 0.0855 | -0.0123 | 17.6117

## 61. Re 3M Mach 0.25 (1)
BIGFOIL.COM POLAR EXPORT
NACA63-319 a=0.5
NACA63-319 a=0.5 |  |  |  | Cl Max: | 1.573 | at alpha= | 14 | deg
JavaFoil+Calcfoil stall+Eppler ext transition |  |  |  | L/D Max: | 121.444 | at alpha= | 6 | deg
Re: | 3000000 |  |  | Cd Min: | 0.00596 | at alpha= | -2 | deg
Mach: | 0.25 |  |  | Cl=0 at alpha= | -1.9844 | deg
|  |  |  | @ Cl=0.1, Cd= | 0.0059817
|  |  |  | @ Cl=0.4, Cd= | 0.0062231
|  |  |  | @ Cl=0.6, Cd= | 0.0065425
alpha (deg) | Cl | Cd | Cm | Cl/Cd
-19.5 | -0.79 | 0.17049 | -0.008 | -4.633
-19 | -0.837 | 0.15763 | -0.009 | -5.312
-18.5 | -0.881 | 0.14606 | -0.01 | -6.035
-18 | -0.948 | 0.10625 | -0.012 | -8.926
-17.5 | -1.012 | 0.07968 | -0.014 | -12.696
-17 | -1.057 | 0.06583 | -0.015 | -16.06
-16.5 | -1.092 | 0.05645 | -0.016 | -19.353
-16 | -1.118 | 0.0502 | -0.016 | -22.275
-15.5 | -1.139 | 0.04422 | -0.017 | -25.746
-15 | -1.153 | 0.03855 | -0.018 | -29.921
-14.5 | -1.159 | 0.03468 | -0.019 | -33.422
-14 | -1.155 | 0.03086 | -0.019 | -37.448
-13.5 | -1.143 | 0.02774 | -0.02 | -41.186
-13 | -1.125 | 0.02504 | -0.021 | -44.921
-12.5 | -1.103 | 0.02258 | -0.022 | -48.839
-12 | -1.076 | 0.02069 | -0.022 | -51.999
-11.5 | -1.044 | 0.01903 | -0.023 | -54.881
-11 | -1.009 | 0.01757 | -0.024 | -57.432
-10.5 | -0.97 | 0.01636 | -0.025 | -59.316
-10 | -0.928 | 0.0152 | -0.025 | -61.088
-9.5 | -0.884 | 0.01414 | -0.026 | -62.492
-9 | -0.837 | 0.01324 | -0.027 | -63.187
-8.5 | -0.787 | 0.01242 | -0.028 | -63.35
-8 | -0.735 | 0.01168 | -0.029 | -62.916
-7.5 | -0.681 | 0.01106 | -0.029 | -61.572
-7 | -0.625 | 0.01048 | -0.03 | -59.69
-6.5 | -0.573 | 0.00975 | -0.031 | -58.737
-6 | -0.511 | 0.00859 | -0.032 | -59.533
-5.5 | -0.449 | 0.00812 | -0.033 | -55.315
-5 | -0.386 | 0.00709 | -0.033 | -54.485
-4.5 | -0.323 | 0.00662 | -0.034 | -48.765
-4 | -0.259 | 0.0062 | -0.035 | -41.852
-3.5 | -0.195 | 0.00607 | -0.035 | -32.16
-3 | -0.131 | 0.00603 | -0.036 | -21.737
-2.5 | -0.067 | 0.006 | -0.037 | -11.122
-2 | -0.002 | 0.00596 | -0.038 | -0.383
-1.5 | 0.062 | 0.00597 | -0.038 | 10.448
-1 | 0.127 | 0.00599 | -0.039 | 21.192
-0.5 | 0.192 | 0.00604 | -0.04 | 31.703
0 | 0.256 | 0.00609 | -0.04 | 42.094
0.5 | 0.321 | 0.00614 | -0.041 | 52.237
1 | 0.385 | 0.0062 | -0.042 | 62.18
1.5 | 0.45 | 0.0063 | -0.043 | 71.365
2 | 0.514 | 0.00636 | -0.043 | 80.825
2.5 | 0.576 | 0.00649 | -0.044 | 88.822
3 | 0.64 | 0.00663 | -0.045 | 96.529
3.5 | 0.704 | 0.00677 | -0.045 | 103.934
4 | 0.767 | 0.00704 | -0.046 | 108.965
4.5 | 0.831 | 0.00725 | -0.047 | 114.52
5 | 0.885 | 0.00752 | -0.047 | 117.587
5.5 | 0.943 | 0.00786 | -0.048 | 119.993
6 | 1.001 | 0.00824 | -0.048 | 121.444
6.5 | 1.057 | 0.00882 | -0.049 | 119.811
7 | 1.11 | 0.01001 | -0.049 | 110.833
7.5 | 1.161 | 0.01103 | -0.049 | 105.298
8 | 1.211 | 0.01235 | -0.05 | 98.096
8.5 | 1.257 | 0.01478 | -0.05 | 85.019
9 | 1.304 | 0.01632 | -0.051 | 79.888
9.5 | 1.346 | 0.01931 | -0.051 | 69.718
10 | 1.389 | 0.02042 | -0.051 | 68.026
10.5 | 1.428 | 0.0217 | -0.052 | 65.78
11 | 1.463 | 0.02306 | -0.052 | 63.42
11.5 | 1.494 | 0.02454 | -0.053 | 60.881
12 | 1.521 | 0.02619 | -0.053 | 58.07
12.5 | 1.543 | 0.02789 | -0.054 | 55.324
13 | 1.561 | 0.0297 | -0.054 | 52.548
13.5 | 1.571 | 0.03181 | -0.055 | 49.385
14 | 1.573 | 0.03395 | -0.055 | 46.331
14.5 | 1.568 | 0.03628 | -0.056 | 43.221
15 | 1.556 | 0.03906 | -0.056 | 39.829
15.5 | 1.537 | 0.04185 | -0.056 | 36.721
16 | 1.51 | 0.0451 | -0.057 | 33.49
16.5 | 1.477 | 0.04898 | -0.057 | 30.146
17 | 1.433 | 0.05304 | -0.057 | 27.01
17.5 | 1.379 | 0.05776 | -0.057 | 23.87
18 | 1.319 | 0.0627 | -0.057 | 21.032
18.5 | 1.251 | 0.06933 | -0.057 | 18.049
19 | 1.179 | 0.07613 | -0.057 | 15.481

## 62. Re 3M Mach 0.25 (2)
BIGFOIL.COM POLAR EXPORT
NACA63-319 a=0.5
NACA63-319 a=0.5 |  |  |  | Cl Max: | 1.4545 | at alpha= | 19.5 | deg
XFOIL ncrit=9 |  |  |  | L/D Max: | 145.779 | at alpha= | 6 | deg
Re: | 3000000 |  |  | Cd Min: | 0.1045 | at alpha= | 20 | deg
Mach: | 0.25 |  |  | Cl=0 at alpha= | -1.9913 | deg
|  |  |  | @ Cl=0.1, Cd= | 0.0053859
|  |  |  | @ Cl=0.4, Cd= | 0.0054731
|  |  |  | @ Cl=0.6, Cd= | 0.0056939
alpha (deg) | Cl | Cd | Cm | Cl/Cd
-18.5 | -1.2337 | 0.06491 | -0.0593 | -19.0063
-18 | -1.2325 | 0.05911 | -0.0609 | -20.851
-17.5 | -1.236 | 0.05263 | -0.0631 | -23.4847
-17 | -1.2327 | 0.04714 | -0.0645 | -26.1498
-16.5 | -1.2223 | 0.04259 | -0.0653 | -28.6992
-16 | -1.2054 | 0.03881 | -0.0655 | -31.059
-15.5 | -1.204 | 0.034 | -0.0655 | -35.4118
-15 | -1.1993 | 0.02981 | -0.0648 | -40.2315
-14.5 | -1.1863 | 0.02645 | -0.0637 | -44.8507
-14 | -1.1682 | 0.02365 | -0.0621 | -49.3953
-13.5 | -1.1462 | 0.0213 | -0.0603 | -53.8122
-13 | -1.1222 | 0.01924 | -0.058 | -58.3264
-12.5 | -1.0963 | 0.01752 | -0.0555 | -62.5742
-12 | -1.0714 | 0.01598 | -0.0522 | -67.0463
-11.5 | -1.0531 | 0.01462 | -0.0473 | -72.0315
-11 | -1.0237 | 0.0138 | -0.0428 | -74.1812
-10.5 | -0.9787 | 0.01312 | -0.0407 | -74.596
-10 | -0.9299 | 0.01248 | -0.0391 | -74.5112
-9 | -0.8254 | 0.01132 | -0.0371 | -72.9152
-8.5 | -0.771 | 0.01078 | -0.0364 | -71.5213
-8 | -0.7141 | 0.01035 | -0.0361 | -68.9952
-7.5 | -0.6572 | 0.00986 | -0.0358 | -66.6531
-7 | -0.5995 | 0.00944 | -0.0358 | -63.5064
-6.5 | -0.5425 | 0.00887 | -0.0357 | -61.1612
-6 | -0.4843 | 0.00838 | -0.0358 | -57.7924
-5.5 | -0.4253 | 0.00795 | -0.0361 | -53.4969
-5 | -0.3662 | 0.00746 | -0.0365 | -49.0885
-4.5 | -0.3077 | 0.0069 | -0.0369 | -44.5942
-4 | -0.2485 | 0.00632 | -0.0374 | -39.3196
-3.5 | -0.1884 | 0.00586 | -0.038 | -32.1502
-3 | -0.127 | 0.0056 | -0.0388 | -22.6786
-2.5 | -0.064 | 0.00549 | -0.0397 | -11.6576
-2 | -0.0011 | 0.00545 | -0.0407 | -0.20183
-1.5 | 0.0619 | 0.00541 | -0.0416 | 11.4418
-1 | 0.125 | 0.00537 | -0.0426 | 23.2775
-0.5 | 0.188 | 0.00541 | -0.0436 | 34.7505
0 | 0.2511 | 0.00538 | -0.0446 | 46.6729
0.5 | 0.3139 | 0.00544 | -0.0456 | 57.7022
1 | 0.377 | 0.00544 | -0.0466 | 69.3015
1.5 | 0.4396 | 0.00553 | -0.0475 | 79.4937
2 | 0.5024 | 0.00556 | -0.0485 | 90.3597
2.5 | 0.5647 | 0.00566 | -0.0494 | 99.7703
3 | 0.6272 | 0.00572 | -0.0503 | 109.6503
3.5 | 0.6893 | 0.00582 | -0.0511 | 118.4364
4 | 0.7507 | 0.00597 | -0.0519 | 125.7454
4.5 | 0.8117 | 0.00613 | -0.0525 | 132.4144
5 | 0.8727 | 0.00629 | -0.0531 | 138.744
5.5 | 0.933 | 0.00649 | -0.0536 | 143.7596
6 | 0.9913 | 0.0068 | -0.0538 | 145.7794
6.5 | 1.043 | 0.00749 | -0.053 | 139.2523
7 | 1.087 | 0.00849 | -0.0511 | 128.033
7.5 | 1.126 | 0.0095 | -0.0484 | 118.5263
8 | 1.1545 | 0.01062 | -0.044 | 108.71
8.5 | 1.1606 | 0.01183 | -0.036 | 98.1065
9 | 1.1725 | 0.0135 | -0.0303 | 86.8519
9.5 | 1.189 | 0.01533 | -0.0258 | 77.5603
10 | 1.2044 | 0.01742 | -0.0216 | 69.1389
10.5 | 1.2207 | 0.01956 | -0.0179 | 62.408
11 | 1.2432 | 0.02227 | -0.0168 | 55.824
12 | 1.2672 | 0.0281 | -0.0107 | 45.0961
12.5 | 1.2856 | 0.03108 | -0.0089 | 41.3642
13 | 1.3039 | 0.03422 | -0.0074 | 38.1034
13.5 | 1.3235 | 0.0374 | -0.0062 | 35.3877
14 | 1.3402 | 0.04096 | -0.0051 | 32.7197
14.5 | 1.3586 | 0.0445 | -0.0043 | 30.5303
15 | 1.3732 | 0.04852 | -0.0036 | 28.3017
15.5 | 1.3886 | 0.0526 | -0.0032 | 26.3992
16 | 1.4028 | 0.05697 | -0.0031 | 24.6235
16.5 | 1.4131 | 0.06184 | -0.0033 | 22.8509
17 | 1.4255 | 0.06669 | -0.0037 | 21.375
17.5 | 1.4348 | 0.07201 | -0.0045 | 19.925
18 | 1.4418 | 0.07777 | -0.0056 | 18.5393
18.5 | 1.4448 | 0.0842 | -0.0071 | 17.1591
19 | 1.4517 | 0.09033 | -0.0089 | 16.0711
19.5 | 1.4545 | 0.09716 | -0.0112 | 14.9702
20 | 1.4544 | 0.1045 | -0.0139 | 13.9177

## 63. Re 3M Mach 0.50 (1)
BIGFOIL.COM POLAR EXPORT
NACA63-319 a=0.5
NACA63-319 a=0.5 |  |  |  | Cl Max: | 1.407 | at alpha= | 10 | deg
JavaFoil+Calcfoil stall+Eppler ext transition |  |  |  | L/D Max: | 108.466 | at alpha= | 5.5 | deg
Re: | 3000000 |  |  | Cd Min: | 0.00629 | at alpha= | -2.5 | deg
Mach: | 0.5 |  |  | Cl=0 at alpha= | -1.9794 | deg
|  |  |  | @ Cl=0.1, Cd= | 0.0063233
|  |  |  | @ Cl=0.4, Cd= | 0.0066112
|  |  |  | @ Cl=0.6, Cd= | 0.0069646
alpha (deg) | Cl | Cd | Cm | Cl/Cd
-20 | -1.031 | 0.16978 | -0.01 | -6.071
-19.5 | -1.001 | 0.16665 | -0.01 | -6.005
-19 | -0.972 | 0.16335 | -0.01 | -5.953
-18.5 | -0.944 | 0.15803 | -0.01 | -5.976
-18 | -0.918 | 0.15248 | -0.011 | -6.022
-17.5 | -0.887 | 0.14541 | -0.011 | -6.098
-17 | -0.858 | 0.14192 | -0.011 | -6.048
-16.5 | -0.83 | 0.13858 | -0.011 | -5.99
-16 | -0.803 | 0.13012 | -0.012 | -6.171
-15.5 | -0.772 | 0.12532 | -0.011 | -6.161
-15 | -0.744 | 0.12125 | -0.012 | -6.134
-14.5 | -0.717 | 0.12049 | -0.012 | -5.949
-14 | -0.686 | 0.11338 | -0.012 | -6.053
-13.5 | -0.658 | 0.10753 | -0.012 | -6.117
-13 | -0.63 | 0.10692 | -0.012 | -5.889
-12.5 | -0.602 | 0.09988 | -0.013 | -6.025
-12 | -0.572 | 0.09558 | -0.012 | -5.984
-11.5 | -0.544 | 0.09073 | -0.013 | -5.994
-11 | -0.516 | 0.08319 | -0.013 | -6.204
-10.5 | -0.491 | 0.07231 | -0.016 | -6.791
-10 | -0.837 | 0.02466 | -0.027 | -33.954
-9.5 | -0.861 | 0.02108 | -0.028 | -40.826
-9 | -0.848 | 0.01885 | -0.029 | -44.99
-8.5 | -0.818 | 0.01709 | -0.03 | -47.86
-8 | -0.777 | 0.01558 | -0.031 | -49.848
-7.5 | -0.728 | 0.01425 | -0.032 | -51.062
-7 | -0.673 | 0.01319 | -0.033 | -51.013
-6.5 | -0.614 | 0.01229 | -0.034 | -49.963
-6 | -0.553 | 0.0114 | -0.035 | -48.465
-5.5 | -0.489 | 0.01074 | -0.036 | -45.522
-5 | -0.43 | 0.00876 | -0.037 | -49.057
-4.5 | -0.36 | 0.00742 | -0.038 | -48.52
-4 | -0.289 | 0.00677 | -0.039 | -42.722
-3.5 | -0.218 | 0.00647 | -0.04 | -33.705
-3 | -0.146 | 0.00637 | -0.04 | -22.992
-2.5 | -0.075 | 0.00629 | -0.041 | -11.856
-2 | -0.003 | 0.0063 | -0.042 | -0.405
-1.5 | 0.07 | 0.00629 | -0.043 | 11.084
-1 | 0.142 | 0.00637 | -0.044 | 22.271
-0.5 | 0.214 | 0.00641 | -0.044 | 33.406
0 | 0.286 | 0.00648 | -0.045 | 44.199
0.5 | 0.359 | 0.00656 | -0.046 | 54.708
1 | 0.431 | 0.00665 | -0.047 | 64.758
1.5 | 0.503 | 0.00691 | -0.048 | 72.817
2 | 0.57 | 0.00666 | -0.048 | 85.689
2.5 | 0.635 | 0.00732 | -0.049 | 86.803
3 | 0.704 | 0.00753 | -0.049 | 93.478
3.5 | 0.771 | 0.00784 | -0.05 | 98.319
4 | 0.839 | 0.00817 | -0.05 | 102.676
4.5 | 0.905 | 0.00853 | -0.051 | 106.19
5 | 0.971 | 0.00903 | -0.052 | 107.532
5.5 | 1.035 | 0.00954 | -0.052 | 108.466
6 | 1.097 | 0.0104 | -0.053 | 105.463
6.5 | 1.153 | 0.0121 | -0.053 | 95.333
7 | 1.209 | 0.01366 | -0.054 | 88.493
7.5 | 1.258 | 0.0166 | -0.054 | 75.786
8 | 1.304 | 0.0192 | -0.055 | 67.896
8.5 | 1.343 | 0.02334 | -0.055 | 57.528
9 | 1.378 | 0.02519 | -0.055 | 54.703
9.5 | 1.403 | 0.02731 | -0.056 | 51.362
10 | 1.407 | 0.0299 | -0.056 | 47.056
10.5 | 1.376 | 0.03285 | -0.057 | 41.882
11 | 1.262 | 0.03688 | -0.057 | 34.208
11.5 | 0.879 | 0.0425 | -0.057 | 20.673
12 | 0.791 | 0.09465 | -0.029 | 8.354
12.5 | 0.818 | 0.10103 | -0.029 | 8.099
13 | 0.846 | 0.10417 | -0.029 | 8.119
13.5 | 0.875 | 0.10989 | -0.032 | 7.959
14 | 0.902 | 0.11329 | -0.033 | 7.965
14.5 | 0.949 | 0.11688 | -0.043 | 8.122
15 | 0.96 | 0.12258 | -0.036 | 7.827

## 64. Re 3M Mach 0.50 (2)
BIGFOIL.COM POLAR EXPORT
NACA63-319 a=0.5
NACA63-319 a=0.5 |  |  |  | Cl Max: | 1.2752 | at alpha= | 15.5 | deg
XFOIL ncrit=9 |  |  |  | L/D Max: | 143.054 | at alpha= | 5.5 | deg
Re: | 3000000 |  |  | Cd Min: | 0.19567 | at alpha= | 20 | deg
Mach: | 0.5 |  |  | Cl=0 at alpha= | -2.0007 | deg
|  |  |  | @ Cl=0.1, Cd= | 0.0057327
|  |  |  | @ Cl=0.4, Cd= | 0.0058587
|  |  |  | @ Cl=0.6, Cd= | 0.0060898
alpha (deg) | Cl | Cd | Cm | Cl/Cd
-16.5 | -0.711 | 0.13603 | -0.0256 | -5.2268
-16 | -0.7355 | 0.12221 | -0.0354 | -6.0183
-15.5 | -0.7629 | 0.10865 | -0.0451 | -7.0216
-15 | -0.7901 | 0.09571 | -0.0542 | -8.2551
-14.5 | -0.8198 | 0.08327 | -0.0627 | -9.8451
-14 | -0.8474 | 0.07192 | -0.07 | -11.7825
-13.5 | -0.8699 | 0.06192 | -0.0756 | -14.0488
-13 | -0.8876 | 0.05325 | -0.0795 | -16.6685
-12.5 | -0.8984 | 0.04585 | -0.0818 | -19.5943
-12 | -0.9044 | 0.03942 | -0.0827 | -22.9427
-11.5 | -0.9081 | 0.03375 | -0.0823 | -26.9067
-11 | -0.9062 | 0.02882 | -0.081 | -31.4434
-10 | -0.8839 | 0.02097 | -0.0759 | -42.1507
-9.5 | -0.8608 | 0.01813 | -0.0726 | -47.4793
-9 | -0.8392 | 0.01558 | -0.0684 | -53.8639
-8.5 | -0.8129 | 0.01374 | -0.0634 | -59.163
-8 | -0.7844 | 0.01267 | -0.0568 | -61.91
-7.5 | -0.7333 | 0.01176 | -0.0531 | -62.3554
-7 | -0.674 | 0.01106 | -0.0505 | -60.9403
-6.5 | -0.6115 | 0.0104 | -0.0486 | -58.7981
-6 | -0.547 | 0.00977 | -0.0471 | -55.9877
-5 | -0.4167 | 0.00845 | -0.0452 | -49.3136
-4.5 | -0.3496 | 0.00785 | -0.0448 | -44.535
-4 | -0.2831 | 0.00715 | -0.0446 | -39.5944
-3.5 | -0.2156 | 0.00645 | -0.0447 | -33.4264
-3 | -0.1462 | 0.00599 | -0.0451 | -24.4073
-2.5 | -0.0731 | 0.00584 | -0.0459 | -12.5171
-2 | 0.0001 | 0.00578 | -0.0468 | 0.017301
-1.5 | 0.0733 | 0.00574 | -0.0477 | 12.77
-1 | 0.1463 | 0.00572 | -0.0487 | 25.5769
-0.5 | 0.2193 | 0.00575 | -0.0498 | 38.1391
0 | 0.2924 | 0.00578 | -0.0508 | 50.5882
0.5 | 0.3651 | 0.00583 | -0.0518 | 62.6244
1 | 0.4381 | 0.00589 | -0.0529 | 74.3803
1.5 | 0.5104 | 0.00598 | -0.0538 | 85.3512
2 | 0.5835 | 0.00606 | -0.0547 | 96.2871
2.5 | 0.6555 | 0.00619 | -0.0554 | 105.8966
3 | 0.728 | 0.00631 | -0.0561 | 115.3724
3.5 | 0.8001 | 0.00645 | -0.0566 | 124.0465
4.5 | 0.9414 | 0.0069 | -0.0567 | 136.4348
5.5 | 1.0772 | 0.00753 | -0.0554 | 143.0544
6 | 1.1388 | 0.00803 | -0.0535 | 141.8182
7.5 | 1.1495 | 0.01434 | -0.0276 | 80.1604
8 | 1.1469 | 0.01768 | -0.0209 | 64.8699
9 | 1.1489 | 0.02495 | -0.0105 | 46.0481
9.5 | 1.1565 | 0.02869 | -0.0066 | 40.3102
10 | 1.1654 | 0.03269 | -0.0033 | 35.65
10.5 | 1.1718 | 0.03705 | -0.0004 | 31.6275
11 | 1.174 | 0.04178 | 0.0024 | 28.0996
11.5 | 1.1942 | 0.04677 | 0.0017 | 25.5335
12 | 1.2087 | 0.05157 | 0.003 | 23.438
12.5 | 1.2235 | 0.05656 | 0.0039 | 21.6319
13 | 1.2407 | 0.0616 | 0.0044 | 20.1412
13.5 | 1.2514 | 0.06743 | 0.0045 | 18.5585
14 | 1.2651 | 0.07327 | 0.0043 | 17.2663
14.5 | 1.2714 | 0.08009 | 0.0033 | 15.8746
15 | 1.2744 | 0.08758 | 0.0017 | 14.5513
15.5 | 1.2752 | 0.09563 | -0.0006 | 13.3347
16 | 1.2725 | 0.10439 | -0.0037 | 12.1899
16.5 | 1.2648 | 0.11409 | -0.0078 | 11.086
17 | 1.2539 | 0.12452 | -0.013 | 10.0699
17.5 | 1.2416 | 0.13544 | -0.0189 | 9.1672
18 | 1.2294 | 0.14665 | -0.0255 | 8.3832
18.5 | 1.2166 | 0.15822 | -0.0328 | 7.6893
19 | 1.2012 | 0.17051 | -0.0411 | 7.0447
19.5 | 1.1863 | 0.183 | -0.0498 | 6.4825
20 | 1.1728 | 0.19567 | -0.0588 | 5.9938

## 65. Re 4M Mach 0.00 (1)
BIGFOIL.COM POLAR EXPORT
NACA63-319 a=0.5
NACA63-319 a=0.5 |  |  |  | Cl Max: | 1.648 | at alpha= | 16 | deg
JavaFoil+Calcfoil stall+Eppler ext transition |  |  |  | L/D Max: | 127.486 | at alpha= | 5.5 | deg
Re: | 4000000 |  |  | Cd Min: | 0.00573 | at alpha= | -2 | deg
Mach: | 0 |  |  | Cl=0 at alpha= | -1.9839 | deg
|  |  |  | @ Cl=0.1, Cd= | 0.0057437
|  |  |  | @ Cl=0.4, Cd= | 0.0059457
|  |  |  | @ Cl=0.6, Cd= | 0.0061948
alpha (deg) | Cl | Cd | Cm | Cl/Cd
-20 | -1.193 | 0.07332 | -0.012 | -16.27
-19.5 | -1.207 | 0.069 | -0.012 | -17.499
-19 | -1.227 | 0.05993 | -0.013 | -20.478
-18.5 | -1.24 | 0.05494 | -0.013 | -22.561
-18 | -1.25 | 0.04986 | -0.014 | -25.069
-17.5 | -1.259 | 0.04446 | -0.015 | -28.321
-17 | -1.263 | 0.04073 | -0.015 | -30.998
-16.5 | -1.264 | 0.03656 | -0.016 | -34.584
-16 | -1.261 | 0.03365 | -0.017 | -37.47
-15.5 | -1.254 | 0.03052 | -0.017 | -41.106
-15 | -1.244 | 0.02741 | -0.018 | -45.395
-14.5 | -1.229 | 0.02558 | -0.019 | -48.031
-14 | -1.208 | 0.02337 | -0.019 | -51.67
-13.5 | -1.182 | 0.02144 | -0.02 | -55.125
-13 | -1.153 | 0.01957 | -0.021 | -58.925
-12.5 | -1.121 | 0.01812 | -0.021 | -61.836
-12 | -1.085 | 0.01691 | -0.022 | -64.156
-11.5 | -1.048 | 0.01563 | -0.023 | -67.052
-11 | -1.007 | 0.01473 | -0.023 | -68.385
-10.5 | -0.965 | 0.01377 | -0.024 | -70.084
-10 | -0.92 | 0.01287 | -0.025 | -71.5
-9.5 | -0.874 | 0.01216 | -0.026 | -71.822
-9 | -0.825 | 0.01149 | -0.026 | -71.816
-8.5 | -0.774 | 0.01089 | -0.027 | -71.117
-8 | -0.723 | 0.0096 | -0.028 | -75.297
-7.5 | -0.673 | 0.00966 | -0.029 | -69.717
-7 | -0.615 | 0.00925 | -0.03 | -66.51
-6.5 | -0.556 | 0.00891 | -0.03 | -62.375
-6 | -0.496 | 0.00806 | -0.031 | -61.51
-5.5 | -0.435 | 0.00773 | -0.032 | -56.316
-5 | -0.374 | 0.00687 | -0.032 | -54.483
-4.5 | -0.313 | 0.00648 | -0.033 | -48.27
-4 | -0.251 | 0.00608 | -0.034 | -41.34
-3.5 | -0.189 | 0.00587 | -0.034 | -32.25
-3 | -0.127 | 0.00581 | -0.035 | -21.871
-2.5 | -0.065 | 0.00574 | -0.036 | -11.261
-2 | -0.002 | 0.00573 | -0.036 | -0.386
-1.5 | 0.06 | 0.00575 | -0.037 | 10.5
-1 | 0.123 | 0.00574 | -0.038 | 21.412
-0.5 | 0.185 | 0.00573 | -0.038 | 32.355
0 | 0.248 | 0.00579 | -0.039 | 42.869
0.5 | 0.311 | 0.00584 | -0.04 | 53.217
1 | 0.373 | 0.00592 | -0.041 | 62.981
1.5 | 0.436 | 0.00598 | -0.041 | 72.808
2 | 0.498 | 0.00602 | -0.042 | 82.704
2.5 | 0.558 | 0.0061 | -0.043 | 91.409
3 | 0.62 | 0.00624 | -0.043 | 99.386
3.5 | 0.682 | 0.00638 | -0.044 | 106.839
4 | 0.743 | 0.00657 | -0.045 | 113.179
4.5 | 0.805 | 0.00672 | -0.045 | 119.732
5 | 0.866 | 0.00702 | -0.046 | 123.316
5.5 | 0.926 | 0.00727 | -0.047 | 127.486
6 | 0.976 | 0.00776 | -0.047 | 125.739
6.5 | 1.028 | 0.00866 | -0.047 | 118.758
7 | 1.081 | 0.00944 | -0.048 | 114.529
7.5 | 1.133 | 0.01033 | -0.048 | 109.661
8 | 1.181 | 0.01197 | -0.048 | 98.681
8.5 | 1.229 | 0.01336 | -0.049 | 91.952
9 | 1.277 | 0.01438 | -0.049 | 88.827
9.5 | 1.324 | 0.01531 | -0.05 | 86.457
10 | 1.365 | 0.01772 | -0.05 | 77.023
10.5 | 1.407 | 0.01873 | -0.051 | 75.117
11 | 1.446 | 0.01982 | -0.051 | 72.971
11.5 | 1.483 | 0.02098 | -0.052 | 70.669
12 | 1.516 | 0.02219 | -0.052 | 68.351
12.5 | 1.547 | 0.02351 | -0.053 | 65.817
13 | 1.575 | 0.02496 | -0.053 | 63.105
13.5 | 1.598 | 0.02641 | -0.054 | 60.518
14 | 1.616 | 0.028 | -0.054 | 57.726
14.5 | 1.63 | 0.02981 | -0.054 | 54.672
15 | 1.64 | 0.03164 | -0.055 | 51.827
15.5 | 1.646 | 0.03362 | -0.055 | 48.955
16 | 1.648 | 0.03576 | -0.056 | 46.075
16.5 | 1.645 | 0.03787 | -0.056 | 43.445
17 | 1.637 | 0.04045 | -0.056 | 40.476
17.5 | 1.624 | 0.04322 | -0.057 | 37.571
18 | 1.607 | 0.04579 | -0.057 | 35.1
18.5 | 1.587 | 0.04893 | -0.057 | 32.427
19 | 1.562 | 0.05264 | -0.058 | 29.677
19.5 | 1.536 | 0.05603 | -0.058 | 27.412
20 | 1.507 | 0.05981 | -0.058 | 25.196

## 66. Re 4M Mach 0.00 (2)
BIGFOIL.COM POLAR EXPORT
NACA63-319 a=0.5
NACA63-319 a=0.5 |  |  |  | Cl Max: | 1.5522 | at alpha= | 20 | deg
XFOIL ncrit=9 |  |  |  | L/D Max: | 148.721 | at alpha= | 5.5 | deg
Re: | 4000000 |  |  | Cd Min: | 0.07706 | at alpha= | 20 | deg
Mach: | 0 |  |  | Cl=0 at alpha= | -1.9901 | deg
|  |  |  | @ Cl=0.1, Cd= | 0.0050165
|  |  |  | @ Cl=0.4, Cd= | 0.0050716
|  |  |  | @ Cl=0.6, Cd= | 0.0053065
alpha (deg) | Cl | Cd | Cm | Cl/Cd
-18.5 | -1.3905 | 0.03789 | -0.0575 | -36.6983
-18 | -1.385 | 0.03392 | -0.0574 | -40.8314
-17.5 | -1.3743 | 0.03057 | -0.0569 | -44.9558
-17 | -1.36 | 0.02764 | -0.0562 | -49.2041
-16.5 | -1.3414 | 0.02517 | -0.0552 | -53.2936
-16 | -1.3211 | 0.02294 | -0.054 | -57.5894
-15 | -1.2736 | 0.01933 | -0.0509 | -65.8872
-14.5 | -1.2525 | 0.01761 | -0.0485 | -71.1244
-14 | -1.2318 | 0.01612 | -0.0455 | -76.4144
-13.5 | -1.2087 | 0.01501 | -0.042 | -80.5263
-13 | -1.1874 | 0.01422 | -0.0372 | -83.5021
-12.5 | -1.1479 | 0.01361 | -0.0353 | -84.3424
-12 | -1.1034 | 0.01307 | -0.034 | -84.4223
-11.5 | -1.0591 | 0.01239 | -0.0328 | -85.4802
-11 | -1.0108 | 0.01185 | -0.0321 | -85.2996
-10.5 | -0.9598 | 0.01139 | -0.0317 | -84.2669
-10 | -0.9081 | 0.01094 | -0.0314 | -83.0073
-9.5 | -0.8556 | 0.01047 | -0.0313 | -81.7192
-9 | -0.8012 | 0.01012 | -0.0314 | -79.17
-8.5 | -0.747 | 0.00969 | -0.0315 | -77.0898
-8 | -0.6914 | 0.00935 | -0.0317 | -73.9465
-7.5 | -0.6356 | 0.009 | -0.032 | -70.6222
-7 | -0.5796 | 0.00859 | -0.0324 | -67.4738
-6.5 | -0.5239 | 0.00815 | -0.0327 | -64.2822
-6 | -0.4672 | 0.00775 | -0.0332 | -60.2839
-5.5 | -0.4099 | 0.00739 | -0.0338 | -55.4668
-5 | -0.3526 | 0.00701 | -0.0343 | -50.2996
-4.5 | -0.2953 | 0.00655 | -0.035 | -45.084
-4 | -0.2378 | 0.00608 | -0.0356 | -39.1118
-3.5 | -0.1802 | 0.00565 | -0.0364 | -31.8938
-3 | -0.1215 | 0.00528 | -0.0372 | -23.0114
-2.5 | -0.0617 | 0.00514 | -0.0381 | -12.0039
-2 | -0.0012 | 0.00509 | -0.0391 | -0.23576
-1.5 | 0.0593 | 0.00503 | -0.04 | 11.7893
-1 | 0.1197 | 0.00501 | -0.041 | 23.8922
-0.5 | 0.1803 | 0.00497 | -0.042 | 36.2777
0 | 0.2409 | 0.005 | -0.043 | 48.18
0.5 | 0.3014 | 0.00501 | -0.044 | 60.1597
1 | 0.3618 | 0.00504 | -0.045 | 71.7857
1.5 | 0.4222 | 0.00509 | -0.046 | 82.947
2 | 0.4821 | 0.00517 | -0.0469 | 93.2495
2.5 | 0.5424 | 0.00521 | -0.0479 | 104.1075
3 | 0.6021 | 0.00531 | -0.0488 | 113.3898
3.5 | 0.6615 | 0.00541 | -0.0497 | 122.2736
4 | 0.7205 | 0.00554 | -0.0506 | 130.0542
4.5 | 0.7792 | 0.00568 | -0.0514 | 137.1831
5 | 0.8377 | 0.00582 | -0.0522 | 143.9347
5.5 | 0.8953 | 0.00602 | -0.0528 | 148.7209
6 | 0.9492 | 0.0065 | -0.053 | 146.0308
6.5 | 0.9975 | 0.00733 | -0.0524 | 136.0846
7 | 1.0449 | 0.00809 | -0.0516 | 129.1595
7.5 | 1.0896 | 0.00888 | -0.0504 | 122.7027
8 | 1.1292 | 0.00978 | -0.0483 | 115.4601
8.5 | 1.1667 | 0.01057 | -0.0459 | 110.3784
9 | 1.1925 | 0.01133 | -0.0414 | 105.2515
9.5 | 1.2064 | 0.01239 | -0.0354 | 97.3688
10 | 1.2259 | 0.01368 | -0.031 | 89.6126
10.5 | 1.2441 | 0.01525 | -0.0271 | 81.5803
11 | 1.2597 | 0.01709 | -0.0233 | 73.7098
11.5 | 1.2719 | 0.01881 | -0.0188 | 67.6183
12 | 1.3027 | 0.02094 | -0.0187 | 62.2111
12.5 | 1.3245 | 0.02305 | -0.0167 | 57.462
13 | 1.3458 | 0.02528 | -0.0148 | 53.2358
13.5 | 1.3664 | 0.02768 | -0.0132 | 49.3642
14 | 1.3872 | 0.0302 | -0.0119 | 45.9338
14.5 | 1.4065 | 0.03298 | -0.0107 | 42.6471
15 | 1.4244 | 0.03597 | -0.0096 | 39.5997
15.5 | 1.444 | 0.03893 | -0.0089 | 37.0922
16 | 1.4601 | 0.0423 | -0.0083 | 34.5177
16.5 | 1.4739 | 0.04598 | -0.0078 | 32.0552
17 | 1.4908 | 0.04948 | -0.0076 | 30.1293
17.5 | 1.5049 | 0.05335 | -0.0076 | 28.2081
18 | 1.516 | 0.05764 | -0.0077 | 26.3012
18.5 | 1.5264 | 0.06212 | -0.0081 | 24.5718
19 | 1.5383 | 0.06659 | -0.0088 | 23.1011
19.5 | 1.547 | 0.07155 | -0.0097 | 21.6212
20 | 1.5522 | 0.07706 | -0.011 | 20.1427

## 67. Re 4M Mach 0.10 (1)
BIGFOIL.COM POLAR EXPORT
NACA63-319 a=0.5
NACA63-319 a=0.5 |  |  |  | Cl Max: | 1.635 | at alpha= | 15.5 | deg
JavaFoil+Calcfoil stall+Eppler ext transition |  |  |  | L/D Max: | 132.286 | at alpha= | 5.5 | deg
Re: | 4000000 |  |  | Cd Min: | 0.00571 | at alpha= | -2 | deg
Mach: | 0.1 |  |  | Cl=0 at alpha= | -1.9841 | deg
|  |  |  | @ Cl=0.1, Cd= | 0.0057438
|  |  |  | @ Cl=0.4, Cd= | 0.0059378
|  |  |  | @ Cl=0.6, Cd= | 0.0062318
alpha (deg) | Cl | Cd | Cm | Cl/Cd
-20 | -1.148 | 0.07858 | -0.012 | -14.608
-19.5 | -1.167 | 0.07377 | -0.012 | -15.816
-19 | -1.189 | 0.06495 | -0.013 | -18.311
-18.5 | -1.208 | 0.05788 | -0.013 | -20.869
-18 | -1.222 | 0.0526 | -0.014 | -23.226
-17.5 | -1.236 | 0.04623 | -0.015 | -26.731
-17 | -1.242 | 0.04261 | -0.015 | -29.143
-16.5 | -1.247 | 0.03801 | -0.016 | -32.815
-16 | -1.247 | 0.03486 | -0.017 | -35.761
-15.5 | -1.243 | 0.03152 | -0.017 | -39.443
-15 | -1.234 | 0.02895 | -0.018 | -42.634
-14.5 | -1.222 | 0.0263 | -0.019 | -46.483
-14 | -1.203 | 0.02395 | -0.019 | -50.24
-13.5 | -1.179 | 0.02196 | -0.02 | -53.657
-13 | -1.151 | 0.02014 | -0.021 | -57.136
-12.5 | -1.12 | 0.01848 | -0.021 | -60.601
-12 | -1.085 | 0.01722 | -0.022 | -63.023
-11.5 | -1.048 | 0.01598 | -0.023 | -65.612
-11 | -1.009 | 0.01498 | -0.024 | -67.323
-10.5 | -0.967 | 0.01399 | -0.024 | -69.089
-10 | -0.923 | 0.01305 | -0.025 | -70.713
-9.5 | -0.876 | 0.01234 | -0.026 | -70.989
-9 | -0.827 | 0.01162 | -0.027 | -71.226
-8.5 | -0.777 | 0.01099 | -0.027 | -70.667
-8 | -0.725 | 0.01042 | -0.028 | -69.553
-7.5 | -0.676 | 0.0097 | -0.029 | -69.718
-7 | -0.618 | 0.00927 | -0.03 | -66.677
-6.5 | -0.558 | 0.00893 | -0.03 | -62.496
-6 | -0.498 | 0.00814 | -0.031 | -61.223
-5.5 | -0.437 | 0.00774 | -0.032 | -56.488
-5 | -0.376 | 0.00705 | -0.032 | -53.358
-4.5 | -0.314 | 0.00653 | -0.033 | -48.184
-4 | -0.252 | 0.00612 | -0.034 | -41.235
-3.5 | -0.19 | 0.00587 | -0.035 | -32.394
-3 | -0.128 | 0.00584 | -0.035 | -21.867
-2.5 | -0.065 | 0.00577 | -0.036 | -11.259
-2 | -0.002 | 0.00571 | -0.037 | -0.389
-1.5 | 0.061 | 0.00575 | -0.037 | 10.555
-1 | 0.124 | 0.00574 | -0.038 | 21.515
-0.5 | 0.186 | 0.00577 | -0.039 | 32.288
0 | 0.249 | 0.00579 | -0.039 | 43.08
0.5 | 0.312 | 0.00583 | -0.04 | 53.503
1 | 0.375 | 0.00591 | -0.041 | 63.466
1.5 | 0.438 | 0.00598 | -0.041 | 73.185
2 | 0.5 | 0.00605 | -0.042 | 82.74
2.5 | 0.561 | 0.00615 | -0.043 | 91.198
3 | 0.623 | 0.00628 | -0.044 | 99.132
3.5 | 0.685 | 0.00644 | -0.044 | 106.443
4 | 0.747 | 0.00662 | -0.045 | 112.788
4.5 | 0.809 | 0.0068 | -0.046 | 118.893
5 | 0.87 | 0.00703 | -0.046 | 123.796
5.5 | 0.925 | 0.007 | -0.047 | 132.286
6 | 0.98 | 0.00784 | -0.047 | 124.984
6.5 | 1.033 | 0.00875 | -0.047 | 118.026
7 | 1.086 | 0.00955 | -0.048 | 113.635
7.5 | 1.137 | 0.01048 | -0.048 | 108.551
8 | 1.185 | 0.01214 | -0.049 | 97.684
8.5 | 1.233 | 0.01357 | -0.049 | 90.912
9 | 1.282 | 0.01456 | -0.05 | 88.003
9.5 | 1.328 | 0.01552 | -0.05 | 85.588
10 | 1.37 | 0.01793 | -0.05 | 76.363
10.5 | 1.411 | 0.01898 | -0.051 | 74.319
11 | 1.45 | 0.0201 | -0.051 | 72.135
11.5 | 1.486 | 0.0213 | -0.052 | 69.744
12 | 1.519 | 0.0226 | -0.052 | 67.185
12.5 | 1.548 | 0.02389 | -0.053 | 64.813
13 | 1.575 | 0.02537 | -0.053 | 62.081
13.5 | 1.596 | 0.02697 | -0.054 | 59.186
14 | 1.613 | 0.02863 | -0.054 | 56.322
14.5 | 1.624 | 0.03037 | -0.055 | 53.489
15 | 1.632 | 0.03228 | -0.055 | 50.558
15.5 | 1.635 | 0.03431 | -0.055 | 47.657
16 | 1.634 | 0.03654 | -0.056 | 44.709
16.5 | 1.628 | 0.03904 | -0.056 | 41.703
17 | 1.616 | 0.04161 | -0.056 | 38.846
17.5 | 1.599 | 0.04428 | -0.057 | 36.108
18 | 1.577 | 0.0474 | -0.057 | 33.275
18.5 | 1.552 | 0.05097 | -0.057 | 30.448
19 | 1.523 | 0.0545 | -0.058 | 27.951
19.5 | 1.492 | 0.05807 | -0.058 | 25.694
20 | 1.458 | 0.06206 | -0.058 | 23.497

## 68. Re 4M Mach 0.10 (2)
BIGFOIL.COM POLAR EXPORT
NACA63-319 a=0.5
NACA63-319 a=0.5 |  |  |  | Cl Max: | 1.5416 | at alpha= | 20 | deg
XFOIL ncrit=9 |  |  |  | L/D Max: | 148.746 | at alpha= | 5.5 | deg
Re: | 4000000 |  |  | Cd Min: | 0.08062 | at alpha= | 20 | deg
Mach: | 0.1 |  |  | Cl=0 at alpha= | -1.9902 | deg
|  |  |  | @ Cl=0.1, Cd= | 0.0050267
|  |  |  | @ Cl=0.4, Cd= | 0.0050835
|  |  |  | @ Cl=0.6, Cd= | 0.0053107
alpha (deg) | Cl | Cd | Cm | Cl/Cd
-18.5 | -1.3758 | 0.04086 | -0.0589 | -33.6711
-18 | -1.3745 | 0.03627 | -0.059 | -37.8963
-17.5 | -1.3655 | 0.03256 | -0.0588 | -41.938
-17 | -1.3527 | 0.02936 | -0.0582 | -46.0729
-16.5 | -1.3358 | 0.02662 | -0.0574 | -50.1803
-16 | -1.3165 | 0.02417 | -0.0562 | -54.4683
-15.5 | -1.2963 | 0.02195 | -0.0548 | -59.0569
-15 | -1.271 | 0.02018 | -0.0532 | -62.9832
-14.5 | -1.2473 | 0.01846 | -0.0512 | -67.5677
-14 | -1.2281 | 0.01673 | -0.0482 | -73.4071
-13.5 | -1.2045 | 0.01545 | -0.045 | -77.9612
-13 | -1.183 | 0.01447 | -0.0407 | -81.7554
-12.5 | -1.1518 | 0.01382 | -0.0371 | -83.343
-12 | -1.1086 | 0.01324 | -0.0356 | -83.7311
-11.5 | -1.064 | 0.01258 | -0.0342 | -84.5787
-11 | -1.0165 | 0.01199 | -0.0332 | -84.779
-10.5 | -0.9657 | 0.0115 | -0.0326 | -83.9739
-9.5 | -0.861 | 0.01057 | -0.032 | -81.457
-9 | -0.8064 | 0.01019 | -0.032 | -79.1364
-8.5 | -0.7518 | 0.00976 | -0.032 | -77.0287
-8 | -0.6957 | 0.00942 | -0.0323 | -73.8535
-7.5 | -0.6397 | 0.00905 | -0.0325 | -70.6851
-7 | -0.5832 | 0.00866 | -0.0328 | -67.3441
-6.5 | -0.5271 | 0.0082 | -0.0331 | -64.2805
-6 | -0.4702 | 0.00779 | -0.0335 | -60.3594
-5.5 | -0.4124 | 0.00743 | -0.0341 | -55.5047
-5 | -0.3548 | 0.00704 | -0.0346 | -50.3977
-4.5 | -0.2972 | 0.00657 | -0.0352 | -45.2359
-4 | -0.2393 | 0.00612 | -0.0359 | -39.1013
-3.5 | -0.1813 | 0.00567 | -0.0366 | -31.9753
-3 | -0.1222 | 0.0053 | -0.0374 | -23.0566
-2.5 | -0.062 | 0.00515 | -0.0383 | -12.0388
-2 | -0.0012 | 0.0051 | -0.0393 | -0.23529
-1.5 | 0.0598 | 0.00504 | -0.0403 | 11.8651
-1 | 0.1205 | 0.00502 | -0.0413 | 24.004
-0.5 | 0.1816 | 0.00498 | -0.0423 | 36.4659
0 | 0.2425 | 0.00502 | -0.0433 | 48.3068
0.5 | 0.3035 | 0.00502 | -0.0443 | 60.4582
1 | 0.3643 | 0.00506 | -0.0453 | 71.996
1.5 | 0.425 | 0.0051 | -0.0463 | 83.3333
2 | 0.4854 | 0.00519 | -0.0472 | 93.526
2.5 | 0.5461 | 0.00523 | -0.0482 | 104.4168
3 | 0.6062 | 0.00532 | -0.0491 | 113.9474
3.5 | 0.666 | 0.00543 | -0.05 | 122.6519
4 | 0.7254 | 0.00556 | -0.0508 | 130.4676
4.5 | 0.7845 | 0.00571 | -0.0516 | 137.3905
5 | 0.8434 | 0.00585 | -0.0524 | 144.1709
5.5 | 0.9014 | 0.00606 | -0.053 | 148.7459
6 | 0.9557 | 0.00653 | -0.0531 | 146.3553
6.5 | 1.0039 | 0.00738 | -0.0524 | 136.0298
7 | 1.0512 | 0.00816 | -0.0515 | 128.8235
7.5 | 1.0955 | 0.00897 | -0.0501 | 122.1293
8 | 1.1343 | 0.00988 | -0.0479 | 114.8077
8.5 | 1.1704 | 0.01069 | -0.0451 | 109.4855
9 | 1.1888 | 0.01153 | -0.0392 | 103.1049
9.5 | 1.2046 | 0.01271 | -0.0338 | 94.7758
10 | 1.225 | 0.01407 | -0.0297 | 87.0647
10.5 | 1.242 | 0.01578 | -0.0257 | 78.7072
11 | 1.258 | 0.01767 | -0.0219 | 71.1941
11.5 | 1.2732 | 0.01959 | -0.0184 | 64.9923
12.5 | 1.3221 | 0.02394 | -0.0154 | 55.2256
13 | 1.3432 | 0.02626 | -0.0137 | 51.15
13.5 | 1.3629 | 0.02884 | -0.012 | 47.2573
14 | 1.3845 | 0.03142 | -0.0108 | 44.0643
14.5 | 1.4025 | 0.03438 | -0.0096 | 40.7941
15 | 1.4215 | 0.03739 | -0.0086 | 38.0182
15.5 | 1.4409 | 0.04046 | -0.0079 | 35.613
16 | 1.4558 | 0.04402 | -0.0073 | 33.0713
16.5 | 1.4717 | 0.04762 | -0.0069 | 30.9051
17 | 1.4876 | 0.05131 | -0.0067 | 28.9924
17.5 | 1.5001 | 0.05547 | -0.0067 | 27.0434
18 | 1.5092 | 0.0601 | -0.007 | 25.1115
18.5 | 1.5204 | 0.06467 | -0.0075 | 23.5101
19 | 1.5307 | 0.06948 | -0.0083 | 22.0308
19.5 | 1.538 | 0.07473 | -0.0094 | 20.5808
20 | 1.5416 | 0.08062 | -0.0108 | 19.1218

## 69. Re 4M Mach 0.25 (1)
BIGFOIL.COM POLAR EXPORT
NACA63-319 a=0.5
NACA63-319 a=0.5 |  |  |  | Cl Max: | 1.576 | at alpha= | 14 | deg
JavaFoil+Calcfoil stall+Eppler ext transition |  |  |  | L/D Max: | 132.092 | at alpha= | 5 | deg
Re: | 4000000 |  |  | Cd Min: | 0.0058 | at alpha= | -2 | deg
Mach: | 0.25 |  |  | Cl=0 at alpha= | -1.9844 | deg
|  |  |  | @ Cl=0.1, Cd= | 0.00581
|  |  |  | @ Cl=0.4, Cd= | 0.00602
|  |  |  | @ Cl=0.6, Cd= | 0.00631
alpha (deg) | Cl | Cd | Cm | Cl/Cd
-19.5 | -0.792 | 0.16425 | -0.009 | -4.819
-19 | -0.839 | 0.15287 | -0.009 | -5.488
-18.5 | -0.884 | 0.14066 | -0.01 | -6.283
-18 | -0.967 | 0.08999 | -0.013 | -10.75
-17.5 | -1.026 | 0.06885 | -0.014 | -14.907
-17 | -1.067 | 0.05892 | -0.015 | -18.115
-16.5 | -1.1 | 0.05135 | -0.016 | -21.425
-16 | -1.126 | 0.04546 | -0.017 | -24.771
-15.5 | -1.146 | 0.04008 | -0.017 | -28.591
-15 | -1.16 | 0.03516 | -0.018 | -32.993
-14.5 | -1.165 | 0.03177 | -0.019 | -36.669
-14 | -1.161 | 0.02857 | -0.02 | -40.622
-13.5 | -1.147 | 0.02576 | -0.02 | -44.542
-13 | -1.129 | 0.02329 | -0.021 | -48.495
-12.5 | -1.107 | 0.02104 | -0.022 | -52.604
-12 | -1.079 | 0.01932 | -0.023 | -55.876
-11.5 | -1.048 | 0.01777 | -0.023 | -58.979
-11 | -1.013 | 0.01643 | -0.024 | -61.632
-10.5 | -0.974 | 0.01531 | -0.025 | -63.606
-10 | -0.932 | 0.01424 | -0.026 | -65.444
-9.5 | -0.887 | 0.01326 | -0.026 | -66.866
-9 | -0.839 | 0.01244 | -0.027 | -67.475
-8.5 | -0.79 | 0.01169 | -0.028 | -67.562
-8 | -0.738 | 0.011 | -0.029 | -67.042
-7.5 | -0.684 | 0.01046 | -0.029 | -65.378
-7 | -0.629 | 0.00961 | -0.03 | -65.429
-6.5 | -0.573 | 0.00923 | -0.031 | -62.031
-6 | -0.511 | 0.00833 | -0.032 | -61.384
-5.5 | -0.449 | 0.00796 | -0.033 | -56.42
-5 | -0.386 | 0.0074 | -0.033 | -52.215
-4.5 | -0.323 | 0.00666 | -0.034 | -48.47
-4 | -0.259 | 0.00634 | -0.035 | -40.908
-3.5 | -0.195 | 0.00596 | -0.035 | -32.784
-3 | -0.131 | 0.00591 | -0.036 | -22.203
-2.5 | -0.067 | 0.00585 | -0.037 | -11.402
-2 | -0.002 | 0.0058 | -0.038 | -0.393
-1.5 | 0.062 | 0.00581 | -0.038 | 10.733
-1 | 0.127 | 0.00581 | -0.039 | 21.866
-0.5 | 0.192 | 0.00583 | -0.04 | 32.862
0 | 0.256 | 0.00586 | -0.04 | 43.693
0.5 | 0.321 | 0.00589 | -0.041 | 54.493
1 | 0.385 | 0.00599 | -0.042 | 64.274
1.5 | 0.45 | 0.00612 | -0.043 | 73.531
2 | 0.514 | 0.00614 | -0.043 | 83.823
2.5 | 0.576 | 0.00625 | -0.044 | 92.102
3 | 0.64 | 0.00641 | -0.045 | 99.871
3.5 | 0.704 | 0.00656 | -0.045 | 107.214
4 | 0.767 | 0.00674 | -0.046 | 113.776
4.5 | 0.831 | 0.00703 | -0.047 | 118.133
5 | 0.887 | 0.00671 | -0.047 | 132.092
5.5 | 0.945 | 0.00766 | -0.048 | 123.421
6 | 1.002 | 0.00821 | -0.048 | 121.954
6.5 | 1.055 | 0.00929 | -0.049 | 113.62
7 | 1.109 | 0.01018 | -0.049 | 108.95
7.5 | 1.161 | 0.01128 | -0.049 | 102.935
8 | 1.209 | 0.0133 | -0.05 | 90.971
8.5 | 1.258 | 0.01462 | -0.05 | 86.046
9 | 1.306 | 0.01567 | -0.051 | 83.334
9.5 | 1.349 | 0.01829 | -0.051 | 73.769
10 | 1.392 | 0.01934 | -0.052 | 71.973
10.5 | 1.431 | 0.02055 | -0.052 | 69.612
11 | 1.466 | 0.02186 | -0.053 | 67.075
11.5 | 1.497 | 0.02325 | -0.053 | 64.401
12 | 1.524 | 0.0248 | -0.054 | 61.446
12.5 | 1.546 | 0.02643 | -0.054 | 58.515
13 | 1.564 | 0.02813 | -0.054 | 55.593
13.5 | 1.574 | 0.03012 | -0.055 | 52.275
14 | 1.576 | 0.03213 | -0.055 | 49.059
14.5 | 1.572 | 0.03435 | -0.056 | 45.749
15 | 1.559 | 0.03699 | -0.056 | 42.161
15.5 | 1.54 | 0.03962 | -0.056 | 38.88
16 | 1.514 | 0.04284 | -0.057 | 35.34
16.5 | 1.48 | 0.04625 | -0.057 | 32.003
17 | 1.436 | 0.05006 | -0.057 | 28.694
17.5 | 1.383 | 0.05442 | -0.058 | 25.408
18 | 1.323 | 0.05903 | -0.058 | 22.413
18.5 | 1.256 | 0.065 | -0.058 | 19.317
19 | 1.184 | 0.07119 | -0.058 | 16.626

## 70. Re 4M Mach 0.25 (2)
BIGFOIL.COM POLAR EXPORT
NACA63-319 a=0.5
NACA63-319 a=0.5 |  |  |  | Cl Max: | 1.496 | at alpha= | 20 | deg
XFOIL ncrit=9 |  |  |  | L/D Max: | 149.377 | at alpha= | 5.5 | deg
Re: | 4000000 |  |  | Cd Min: | 0.09876 | at alpha= | 20 | deg
Mach: | 0.25 |  |  | Cl=0 at alpha= | -1.9929 | deg
|  |  |  | @ Cl=0.1, Cd= | 0.005076
|  |  |  | @ Cl=0.4, Cd= | 0.005167
|  |  |  | @ Cl=0.6, Cd= | 0.005384
alpha (deg) | Cl | Cd | Cm | Cl/Cd
-19 | -1.2911 | 0.06524 | -0.0595 | -19.79
-18.5 | -1.2974 | 0.05835 | -0.062 | -22.2348
-18 | -1.296 | 0.05244 | -0.0639 | -24.714
-17 | -1.2998 | 0.04084 | -0.0665 | -31.8266
-16.5 | -1.2897 | 0.03659 | -0.0666 | -35.2473
-16 | -1.2764 | 0.03285 | -0.0663 | -38.8554
-15.5 | -1.2652 | 0.02919 | -0.0655 | -43.3436
-15 | -1.2474 | 0.02621 | -0.0643 | -47.5925
-14.5 | -1.226 | 0.02363 | -0.0628 | -51.8832
-14 | -1.2018 | 0.0214 | -0.061 | -56.1589
-13.5 | -1.185 | 0.01894 | -0.0584 | -62.566
-13 | -1.1624 | 0.01706 | -0.0555 | -68.136
-12.5 | -1.1364 | 0.0156 | -0.0522 | -72.8462
-12 | -1.1114 | 0.01444 | -0.048 | -76.9668
-11.5 | -1.0846 | 0.01367 | -0.0431 | -79.3416
-11 | -1.0409 | 0.01296 | -0.0407 | -80.3164
-10.5 | -0.9944 | 0.01223 | -0.0388 | -81.3083
-10 | -0.9429 | 0.01166 | -0.0375 | -80.8662
-9.5 | -0.8884 | 0.01118 | -0.0367 | -79.4633
-9 | -0.8343 | 0.01063 | -0.036 | -78.4854
-8.5 | -0.7772 | 0.0102 | -0.0356 | -76.1961
-8 | -0.7202 | 0.00975 | -0.0353 | -73.8667
-7.5 | -0.6618 | 0.00936 | -0.0353 | -70.7051
-7 | -0.6032 | 0.00896 | -0.0353 | -67.3214
-6.5 | -0.5446 | 0.00854 | -0.0354 | -63.7705
-6 | -0.4863 | 0.00803 | -0.0355 | -60.5604
-5.5 | -0.4266 | 0.00763 | -0.0359 | -55.9109
-5 | -0.3667 | 0.00723 | -0.0363 | -50.7192
-4.5 | -0.307 | 0.00676 | -0.0368 | -45.4142
-4 | -0.2473 | 0.00627 | -0.0374 | -39.4418
-3.5 | -0.1873 | 0.00578 | -0.038 | -32.4048
-3 | -0.1265 | 0.00536 | -0.0388 | -23.6007
-2.5 | -0.0641 | 0.00522 | -0.0397 | -12.2797
-2 | -0.0009 | 0.00514 | -0.0407 | -0.1751
-1.5 | 0.0622 | 0.0051 | -0.0416 | 12.1961
-1 | 0.1253 | 0.00506 | -0.0426 | 24.7628
-0.5 | 0.1885 | 0.00505 | -0.0437 | 37.3267
0 | 0.2517 | 0.00509 | -0.0447 | 49.4499
0.5 | 0.3149 | 0.00509 | -0.0457 | 61.8664
1 | 0.3779 | 0.00516 | -0.0467 | 73.2364
1.5 | 0.4409 | 0.00518 | -0.0477 | 85.1158
2 | 0.5037 | 0.00527 | -0.0487 | 95.5787
2.5 | 0.5663 | 0.00533 | -0.0497 | 106.2477
3.5 | 0.691 | 0.00553 | -0.0514 | 124.9548
4 | 0.7526 | 0.00569 | -0.0522 | 132.2671
4.5 | 0.8139 | 0.00587 | -0.0529 | 138.6542
5.5 | 0.9351 | 0.00626 | -0.054 | 149.377
6 | 0.9911 | 0.00675 | -0.0539 | 146.8296
6.5 | 1.0381 | 0.00772 | -0.0525 | 134.4689
7 | 1.0834 | 0.00861 | -0.0507 | 125.8304
7.5 | 1.1233 | 0.00955 | -0.0481 | 117.623
8 | 1.1553 | 0.01052 | -0.0442 | 109.8194
9 | 1.1808 | 0.01305 | -0.0312 | 90.4828
9.5 | 1.1994 | 0.01474 | -0.0268 | 81.3704
10 | 1.2187 | 0.0166 | -0.023 | 73.4157
10.5 | 1.2321 | 0.01893 | -0.019 | 65.0872
11 | 1.2435 | 0.02147 | -0.0151 | 57.918
11.5 | 1.277 | 0.02389 | -0.0155 | 53.4533
12.5 | 1.3093 | 0.02911 | -0.0097 | 44.9777
13 | 1.3289 | 0.03207 | -0.0081 | 41.4375
13.5 | 1.35 | 0.03506 | -0.0067 | 38.5054
14 | 1.3695 | 0.03828 | -0.0055 | 35.7759
14.5 | 1.3866 | 0.04183 | -0.0045 | 33.1485
15 | 1.4052 | 0.04537 | -0.0037 | 30.972
15.5 | 1.4203 | 0.04938 | -0.0032 | 28.7627
16 | 1.4346 | 0.05356 | -0.0028 | 26.7849
16.5 | 1.4489 | 0.05791 | -0.0027 | 25.0199
17 | 1.4591 | 0.06279 | -0.0029 | 23.2378
17.5 | 1.4682 | 0.068 | -0.0034 | 21.5912
18 | 1.4788 | 0.0732 | -0.0042 | 20.2022
18.5 | 1.4859 | 0.07899 | -0.0054 | 18.8112
19 | 1.4904 | 0.08524 | -0.007 | 17.4847
19.5 | 1.4925 | 0.09199 | -0.009 | 16.2246
20 | 1.496 | 0.09876 | -0.0114 | 15.1478

## 71. Re 4M Mach 0.50 (1)
BIGFOIL.COM POLAR EXPORT
NACA63-319 a=0.5
NACA63-319 a=0.5 |  |  |  | Cl Max: | 1.41 | at alpha= | 10 | deg
JavaFoil+Calcfoil stall+Eppler ext transition |  |  |  | L/D Max: | 111.134 | at alpha= | 5 | deg
Re: | 4000000 |  |  | Cd Min: | 0.00606 | at alpha= | -1.5 | deg
Mach: | 0.5 |  |  | Cl=0 at alpha= | -1.9794 | deg
|  |  |  | @ Cl=0.1, Cd= | 0.0060975
|  |  |  | @ Cl=0.4, Cd= | 0.0064097
|  |  |  | @ Cl=0.6, Cd= | 0.0066955
alpha (deg) | Cl | Cd | Cm | Cl/Cd
-20 | -1.033 | 0.16277 | -0.01 | -6.348
-19.5 | -1.001 | 0.15982 | -0.01 | -6.266
-19 | -0.973 | 0.15749 | -0.01 | -6.178
-18.5 | -0.945 | 0.15269 | -0.01 | -6.187
-18 | -0.92 | 0.14849 | -0.011 | -6.193
-17.5 | -0.889 | 0.1411 | -0.011 | -6.297
-17 | -0.859 | 0.13441 | -0.011 | -6.388
-16.5 | -0.83 | 0.13282 | -0.011 | -6.253
-16 | -0.805 | 0.12638 | -0.012 | -6.367
-15.5 | -0.773 | 0.11974 | -0.012 | -6.453
-15 | -0.744 | 0.11701 | -0.012 | -6.36
-14.5 | -0.718 | 0.1167 | -0.013 | -6.156
-14 | -0.687 | 0.10947 | -0.012 | -6.279
-13.5 | -0.658 | 0.10223 | -0.012 | -6.437
-13 | -0.63 | 0.10142 | -0.012 | -6.21
-12.5 | -0.602 | 0.09667 | -0.013 | -6.227
-12 | -0.573 | 0.09117 | -0.013 | -6.281
-11.5 | -0.545 | 0.08007 | -0.013 | -6.802
-11 | -0.517 | 0.08135 | -0.014 | -6.35
-10.5 | -0.499 | 0.06529 | -0.019 | -7.644
-10 | -0.841 | 0.02304 | -0.027 | -36.491
-9.5 | -0.864 | 0.01977 | -0.029 | -43.68
-9 | -0.851 | 0.01766 | -0.029 | -48.172
-8.5 | -0.82 | 0.01604 | -0.03 | -51.153
-8 | -0.779 | 0.01465 | -0.031 | -53.158
-7.5 | -0.73 | 0.01343 | -0.032 | -54.362
-7 | -0.675 | 0.01245 | -0.033 | -54.234
-6.5 | -0.616 | 0.01157 | -0.034 | -53.233
-6 | -0.554 | 0.01079 | -0.035 | -51.401
-5.5 | -0.49 | 0.01019 | -0.036 | -48.152
-5 | -0.43 | 0.00862 | -0.037 | -49.822
-4.5 | -0.36 | 0.00769 | -0.038 | -46.786
-4 | -0.289 | 0.00694 | -0.039 | -41.662
-3.5 | -0.218 | 0.00639 | -0.04 | -34.123
-3 | -0.146 | 0.0062 | -0.04 | -23.609
-2.5 | -0.075 | 0.00612 | -0.041 | -12.174
-2 | -0.003 | 0.00607 | -0.042 | -0.42
-1.5 | 0.07 | 0.00606 | -0.043 | 11.495
-1 | 0.142 | 0.00615 | -0.044 | 23.074
-0.5 | 0.214 | 0.0062 | -0.044 | 34.547
0 | 0.286 | 0.00621 | -0.045 | 46.096
0.5 | 0.359 | 0.00633 | -0.046 | 56.652
1 | 0.431 | 0.00647 | -0.047 | 66.572
1.5 | 0.503 | 0.0066 | -0.048 | 76.237
2 | 0.575 | 0.00676 | -0.048 | 85.04
2.5 | 0.637 | 0.0066 | -0.049 | 96.459
3 | 0.705 | 0.00729 | -0.049 | 96.627
3.5 | 0.773 | 0.00756 | -0.05 | 102.215
4 | 0.84 | 0.00784 | -0.051 | 107.144
4.5 | 0.906 | 0.00831 | -0.051 | 109.124
5 | 0.972 | 0.00875 | -0.052 | 111.134
5.5 | 1.035 | 0.0095 | -0.052 | 108.939
6 | 1.095 | 0.01096 | -0.053 | 99.934
6.5 | 1.153 | 0.01222 | -0.053 | 94.411
7 | 1.208 | 0.01426 | -0.054 | 84.707
7.5 | 1.258 | 0.01698 | -0.054 | 74.081
8 | 1.306 | 0.01863 | -0.055 | 70.087
8.5 | 1.345 | 0.0222 | -0.055 | 60.606
9 | 1.381 | 0.02393 | -0.056 | 57.703
9.5 | 1.405 | 0.02594 | -0.056 | 54.183
10 | 1.41 | 0.02838 | -0.057 | 49.686
10.5 | 1.379 | 0.03114 | -0.057 | 44.263
11 | 1.264 | 0.03495 | -0.057 | 36.169
11.5 | 0.881 | 0.04029 | -0.058 | 21.877
12 | 0.793 | 0.09105 | -0.031 | 8.707
12.5 | 0.912 | 0.05548 | -0.056 | 16.436
13 | 0.847 | 0.10145 | -0.032 | 8.354
13.5 | 0.875 | 0.10501 | -0.032 | 8.332
14 | 0.905 | 0.11104 | -0.035 | 8.15
14.5 | 1.015 | 0.08158 | -0.056 | 12.444
15 | 0.963 | 0.11841 | -0.038 | 8.134

## 72. Re 4M Mach 0.50 (2)
BIGFOIL.COM POLAR EXPORT
NACA63-319 a=0.5
NACA63-319 a=0.5 |  |  |  | Cl Max: | 1.3164 | at alpha= | 15.5 | deg
XFOIL ncrit=9 |  |  |  | L/D Max: | 150.5 | at alpha= | 5.5 | deg
Re: | 4000000 |  |  | Cd Min: | 0.19075 | at alpha= | 20 | deg
Mach: | 0.5 |  |  | Cl=0 at alpha= | -2.0034 | deg
|  |  |  | @ Cl=0.1, Cd= | 0.0054057
|  |  |  | @ Cl=0.4, Cd= | 0.0054872
|  |  |  | @ Cl=0.6, Cd= | 0.0057111
alpha (deg) | Cl | Cd | Cm | Cl/Cd
-16.5 | -0.7697 | 0.12717 | -0.0331 | -6.0525
-16 | -0.7909 | 0.11435 | -0.0423 | -6.9165
-15.5 | -0.8136 | 0.10191 | -0.0511 | -7.9835
-14.5 | -0.8609 | 0.07854 | -0.067 | -10.9613
-14 | -0.8862 | 0.06778 | -0.0736 | -13.0747
-13.5 | -0.9081 | 0.05822 | -0.0787 | -15.5977
-13 | -0.9286 | 0.04964 | -0.0822 | -18.7067
-12.5 | -0.9419 | 0.04237 | -0.0839 | -22.2304
-12 | -0.9507 | 0.03603 | -0.0843 | -26.3863
-11.5 | -0.9562 | 0.0305 | -0.0833 | -31.3508
-11 | -0.9536 | 0.02579 | -0.0813 | -36.9756
-10.5 | -0.9446 | 0.02178 | -0.0785 | -43.3701
-9.5 | -0.901 | 0.01605 | -0.0711 | -56.1371
-9 | -0.8731 | 0.01408 | -0.0664 | -62.0099
-8.5 | -0.8487 | 0.0127 | -0.0597 | -66.8268
-8 | -0.8054 | 0.01177 | -0.0547 | -68.4282
-7.5 | -0.7474 | 0.01105 | -0.0516 | -67.638
-7 | -0.6848 | 0.01039 | -0.0494 | -65.9095
-6.5 | -0.6191 | 0.00984 | -0.0477 | -62.9167
-6 | -0.5523 | 0.0093 | -0.0465 | -59.3871
-5.5 | -0.4859 | 0.00868 | -0.0456 | -55.9793
-5 | -0.4189 | 0.0081 | -0.0449 | -51.716
-4.5 | -0.3502 | 0.00757 | -0.0447 | -46.2616
-4 | -0.2818 | 0.007 | -0.0446 | -40.2571
-3.5 | -0.2138 | 0.00638 | -0.0447 | -33.511
-3 | -0.1453 | 0.00573 | -0.0451 | -25.3578
-2.5 | -0.0731 | 0.00553 | -0.0458 | -13.2188
-2 | 0.0005 | 0.00544 | -0.0468 | 0.091912
-1.5 | 0.0738 | 0.00542 | -0.0478 | 13.6162
-1 | 0.1472 | 0.00538 | -0.0488 | 27.3606
-0.5 | 0.2203 | 0.00538 | -0.0499 | 40.948
0 | 0.2936 | 0.00541 | -0.051 | 54.2699
0.5 | 0.3668 | 0.00546 | -0.0521 | 67.1795
1 | 0.4399 | 0.00552 | -0.0531 | 79.692
1.5 | 0.5131 | 0.00559 | -0.0542 | 91.7889
2 | 0.586 | 0.00569 | -0.0551 | 102.9877
2.5 | 0.6589 | 0.0058 | -0.0559 | 113.6034
3 | 0.732 | 0.00592 | -0.0567 | 123.6486
3.5 | 0.8043 | 0.00608 | -0.0572 | 132.2862
4 | 0.8765 | 0.00626 | -0.0576 | 140.016
4.5 | 0.9469 | 0.00654 | -0.0575 | 144.7859
5 | 1.0166 | 0.00682 | -0.0572 | 149.0616
5.5 | 1.0836 | 0.0072 | -0.0564 | 150.5
6 | 1.1381 | 0.00796 | -0.0536 | 142.9774
6.5 | 1.1596 | 0.00927 | -0.046 | 125.0917
7 | 1.1445 | 0.01155 | -0.0346 | 99.0909
7.5 | 1.1461 | 0.01431 | -0.0273 | 80.0908
8 | 1.1481 | 0.01745 | -0.021 | 65.7937
8.5 | 1.152 | 0.02079 | -0.0155 | 55.4113
9 | 1.1621 | 0.02409 | -0.0111 | 48.2399
9.5 | 1.1701 | 0.02778 | -0.0071 | 42.1202
10 | 1.1801 | 0.03164 | -0.0037 | 37.2977
11 | 1.192 | 0.04071 | 0.0017 | 29.2803
11.5 | 1.2082 | 0.04478 | 0.0038 | 26.9808
13 | 1.2697 | 0.05893 | 0.0053 | 21.5459
13.5 | 1.285 | 0.06424 | 0.0058 | 20.0031
14 | 1.2963 | 0.07017 | 0.0057 | 18.4737
14.5 | 1.3075 | 0.07639 | 0.0053 | 17.1161
15 | 1.3148 | 0.0833 | 0.0042 | 15.7839
15.5 | 1.3164 | 0.09106 | 0.0023 | 14.4564
16 | 1.3131 | 0.09975 | -0.0006 | 13.1639
16.5 | 1.3076 | 0.10897 | -0.0041 | 11.9996
17 | 1.2964 | 0.11929 | -0.009 | 10.8676
17.5 | 1.2816 | 0.13031 | -0.0148 | 9.835
18 | 1.2656 | 0.14186 | -0.0215 | 8.9215
18.5 | 1.2485 | 0.15383 | -0.0291 | 8.1161
19 | 1.2325 | 0.16601 | -0.0372 | 7.4243
19.5 | 1.2178 | 0.17829 | -0.0456 | 6.8304
20 | 1.2038 | 0.19075 | -0.0546 | 6.3109

## 73. Re 5M Mach 0.00 (1)
BIGFOIL.COM POLAR EXPORT
NACA63-319 a=0.5
NACA63-319 a=0.5 |  |  |  | Cl Max: | 1.651 | at alpha= | 16 | deg
JavaFoil+Calcfoil stall+Eppler ext transition |  |  |  | L/D Max: | 127.048 | at alpha= | 5.5 | deg
Re: | 5000000 |  |  | Cd Min: | 0.00562 | at alpha= | -2 | deg
Mach: | 0 |  |  | Cl=0 at alpha= | -1.9839 | deg
|  |  |  | @ Cl=0.1, Cd= | 0.0056336
|  |  |  | @ Cl=0.4, Cd= | 0.0058057
|  |  |  | @ Cl=0.6, Cd= | 0.0060884
alpha (deg) | Cl | Cd | Cm | Cl/Cd
-20 | -1.199 | 0.06842 | -0.012 | -17.521
-19.5 | -1.213 | 0.06446 | -0.012 | -18.819
-19 | -1.231 | 0.05752 | -0.013 | -21.396
-18.5 | -1.245 | 0.0513 | -0.014 | -24.276
-18 | -1.256 | 0.04654 | -0.014 | -26.982
-17.5 | -1.263 | 0.04209 | -0.015 | -30.018
-17 | -1.267 | 0.0382 | -0.015 | -33.184
-16.5 | -1.268 | 0.03485 | -0.016 | -36.373
-16 | -1.265 | 0.03144 | -0.017 | -40.245
-15.5 | -1.258 | 0.02851 | -0.017 | -44.139
-15 | -1.247 | 0.02623 | -0.018 | -47.547
-14.5 | -1.233 | 0.02378 | -0.019 | -51.835
-14 | -1.211 | 0.02208 | -0.019 | -54.86
-13.5 | -1.185 | 0.02027 | -0.02 | -58.468
-13 | -1.156 | 0.01865 | -0.021 | -61.958
-12.5 | -1.124 | 0.01717 | -0.021 | -65.425
-12 | -1.088 | 0.01603 | -0.022 | -67.889
-11.5 | -1.051 | 0.01481 | -0.023 | -70.942
-11 | -1.01 | 0.01399 | -0.024 | -72.196
-10.5 | -0.968 | 0.01307 | -0.024 | -74.028
-10 | -0.923 | 0.01225 | -0.025 | -75.369
-9.5 | -0.876 | 0.01158 | -0.026 | -75.662
-9 | -0.827 | 0.01096 | -0.027 | -75.486
-8.5 | -0.777 | 0.01041 | -0.027 | -74.637
-8 | -0.726 | 0.00989 | -0.028 | -73.419
-7.5 | -0.673 | 0.00923 | -0.029 | -72.926
-7 | -0.615 | 0.00894 | -0.03 | -68.762
-6.5 | -0.556 | 0.00862 | -0.03 | -64.454
-6 | -0.496 | 0.0079 | -0.031 | -62.799
-5.5 | -0.435 | 0.00758 | -0.032 | -57.413
-5 | -0.374 | 0.00717 | -0.032 | -52.219
-4.5 | -0.313 | 0.0065 | -0.033 | -48.111
-4 | -0.251 | 0.00625 | -0.034 | -40.178
-3.5 | -0.189 | 0.00589 | -0.034 | -32.147
-3 | -0.127 | 0.00574 | -0.035 | -22.137
-2.5 | -0.065 | 0.00564 | -0.036 | -11.454
-2 | -0.002 | 0.00562 | -0.036 | -0.393
-1.5 | 0.06 | 0.00564 | -0.037 | 10.698
-1 | 0.123 | 0.00563 | -0.038 | 21.827
-0.5 | 0.185 | 0.00565 | -0.038 | 32.846
0 | 0.248 | 0.00565 | -0.039 | 43.92
0.5 | 0.311 | 0.00572 | -0.04 | 54.34
1 | 0.373 | 0.00578 | -0.041 | 64.532
1.5 | 0.436 | 0.00584 | -0.041 | 74.625
2 | 0.498 | 0.00588 | -0.042 | 84.682
2.5 | 0.558 | 0.00598 | -0.043 | 93.238
3 | 0.62 | 0.00614 | -0.043 | 100.918
3.5 | 0.682 | 0.00628 | -0.044 | 108.596
4 | 0.743 | 0.00648 | -0.045 | 114.786
4.5 | 0.805 | 0.00667 | -0.045 | 120.671
5 | 0.866 | 0.00687 | -0.046 | 125.995
5.5 | 0.926 | 0.00729 | -0.047 | 127.048
6 | 0.974 | 0.00811 | -0.047 | 120.166
6.5 | 1.028 | 0.0088 | -0.047 | 116.885
7 | 1.081 | 0.00955 | -0.048 | 113.26
7.5 | 1.131 | 0.01085 | -0.048 | 104.242
8 | 1.181 | 0.01221 | -0.048 | 96.687
8.5 | 1.23 | 0.01322 | -0.049 | 93.08
9 | 1.279 | 0.01397 | -0.049 | 91.559
9.5 | 1.324 | 0.0157 | -0.05 | 84.304
10 | 1.367 | 0.01701 | -0.05 | 80.388
10.5 | 1.409 | 0.01795 | -0.051 | 78.518
11 | 1.449 | 0.01899 | -0.051 | 76.291
11.5 | 1.485 | 0.02011 | -0.052 | 73.866
12 | 1.519 | 0.02126 | -0.052 | 71.455
12.5 | 1.55 | 0.02252 | -0.053 | 68.835
13 | 1.578 | 0.02388 | -0.053 | 66.051
13.5 | 1.601 | 0.02528 | -0.054 | 63.339
14 | 1.619 | 0.02692 | -0.054 | 60.141
14.5 | 1.633 | 0.02855 | -0.054 | 57.187
15 | 1.643 | 0.03031 | -0.055 | 54.191
15.5 | 1.649 | 0.0322 | -0.055 | 51.192
16 | 1.651 | 0.03426 | -0.056 | 48.179
16.5 | 1.648 | 0.03643 | -0.056 | 45.249
17 | 1.64 | 0.03868 | -0.056 | 42.398
17.5 | 1.627 | 0.04133 | -0.057 | 39.36
18 | 1.61 | 0.04402 | -0.057 | 36.572
18.5 | 1.59 | 0.04685 | -0.057 | 33.933
19 | 1.565 | 0.05034 | -0.058 | 31.096
19.5 | 1.539 | 0.05371 | -0.058 | 28.653
20 | 1.51 | 0.0572 | -0.058 | 26.402

## 74. Re 5M Mach 0.00 (2)
BIGFOIL.COM POLAR EXPORT
NACA63-319 a=0.5
NACA63-319 a=0.5 |  |  |  | Cl Max: | 1.5769 | at alpha= | 20 | deg
XFOIL ncrit=9 |  |  |  | L/D Max: | 149.983 | at alpha= | 5.5 | deg
Re: | 5000000 |  |  | Cd Min: | 0.07381 | at alpha= | 20 | deg
Mach: | 0 |  |  | Cl=0 at alpha= | -1.9909 | deg
|  |  |  | @ Cl=0.1, Cd= | 0.0048266
|  |  |  | @ Cl=0.4, Cd= | 0.0048838
|  |  |  | @ Cl=0.6, Cd= | 0.005106
alpha (deg) | Cl | Cd | Cm | Cl/Cd
-19 | -1.4375 | 0.03829 | -0.0574 | -37.5424
-18.5 | -1.4275 | 0.03467 | -0.0574 | -41.1739
-18 | -1.4114 | 0.03169 | -0.0572 | -44.5377
-17.5 | -1.3985 | 0.0286 | -0.0566 | -48.8986
-17 | -1.3877 | 0.02554 | -0.0555 | -54.3344
-16.5 | -1.3714 | 0.02303 | -0.0541 | -59.5484
-16 | -1.3515 | 0.02092 | -0.0525 | -64.6033
-15.5 | -1.3292 | 0.0191 | -0.0507 | -69.5916
-15 | -1.3042 | 0.0176 | -0.0486 | -74.1023
-14.5 | -1.279 | 0.01628 | -0.0462 | -78.5627
-14 | -1.2531 | 0.0152 | -0.0432 | -82.4408
-13.5 | -1.234 | 0.01422 | -0.0385 | -86.7792
-13 | -1.2043 | 0.0135 | -0.035 | -89.2074
-12.5 | -1.1621 | 0.01288 | -0.0334 | -90.2252
-12 | -1.1157 | 0.01235 | -0.0324 | -90.3401
-11.5 | -1.0668 | 0.01189 | -0.0318 | -89.7225
-11 | -1.0178 | 0.01133 | -0.0311 | -89.8323
-10.5 | -0.9667 | 0.01087 | -0.0308 | -88.9328
-10 | -0.9136 | 0.01047 | -0.0307 | -87.2588
-9.5 | -0.8601 | 0.01006 | -0.0307 | -85.497
-9 | -0.8058 | 0.00967 | -0.0308 | -83.3299
-8.5 | -0.7503 | 0.00933 | -0.031 | -80.418
-8 | -0.6946 | 0.00898 | -0.0313 | -77.3497
-7.5 | -0.6383 | 0.00863 | -0.0317 | -73.9629
-7 | -0.5817 | 0.00831 | -0.0321 | -70
-6.5 | -0.5251 | 0.00792 | -0.0325 | -66.3005
-6 | -0.4683 | 0.00751 | -0.033 | -62.3569
-5.5 | -0.4108 | 0.00719 | -0.0336 | -57.1349
-5 | -0.353 | 0.00683 | -0.0342 | -51.6837
-4.5 | -0.295 | 0.00648 | -0.0349 | -45.5247
-4 | -0.2374 | 0.00604 | -0.0356 | -39.3046
-3.5 | -0.1792 | 0.00562 | -0.0364 | -31.8861
-3 | -0.1211 | 0.0052 | -0.0372 | -23.2885
-2.5 | -0.0616 | 0.00496 | -0.0381 | -12.4194
-2 | -0.0011 | 0.00487 | -0.0391 | -0.22587
-1.5 | 0.0594 | 0.00486 | -0.04 | 12.2222
-1 | 0.1201 | 0.00481 | -0.0411 | 24.9688
-0.5 | 0.1806 | 0.0048 | -0.0421 | 37.625
0 | 0.2412 | 0.00478 | -0.0431 | 50.4603
0.5 | 0.3018 | 0.00482 | -0.0441 | 62.6141
1 | 0.3624 | 0.00484 | -0.0451 | 74.876
1.5 | 0.4225 | 0.00491 | -0.0461 | 86.0489
2 | 0.483 | 0.00495 | -0.0471 | 97.5758
2.5 | 0.543 | 0.00503 | -0.048 | 107.9523
3 | 0.603 | 0.00511 | -0.049 | 118.0039
3.5 | 0.6625 | 0.00522 | -0.0499 | 126.9157
4 | 0.7215 | 0.00538 | -0.0507 | 134.1078
4.5 | 0.7804 | 0.00551 | -0.0516 | 141.6334
5 | 0.8386 | 0.00568 | -0.0523 | 147.6408
5.5 | 0.8954 | 0.00597 | -0.0529 | 149.9832
6 | 0.9472 | 0.00662 | -0.0528 | 143.0816
6.5 | 0.9956 | 0.00743 | -0.0522 | 133.9973
7 | 1.0433 | 0.00815 | -0.0514 | 128.0123
7.5 | 1.0885 | 0.00891 | -0.0503 | 122.1661
8 | 1.1315 | 0.00964 | -0.0487 | 117.3755
8.5 | 1.1709 | 0.01037 | -0.0466 | 112.9122
9 | 1.2027 | 0.01109 | -0.0431 | 108.4491
9.5 | 1.2158 | 0.01203 | -0.0366 | 101.064
10 | 1.2356 | 0.01323 | -0.0322 | 93.3938
10.5 | 1.2519 | 0.01483 | -0.0279 | 84.4167
11 | 1.2716 | 0.01647 | -0.0245 | 77.207
11.5 | 1.2906 | 0.01824 | -0.0212 | 70.7566
12 | 1.3184 | 0.01982 | -0.0198 | 66.5187
12.5 | 1.3421 | 0.02174 | -0.0177 | 61.7341
13 | 1.3632 | 0.02393 | -0.0158 | 56.9662
13.5 | 1.3865 | 0.02606 | -0.0142 | 53.2041
14 | 1.4064 | 0.02857 | -0.0127 | 49.2265
14.5 | 1.4269 | 0.03116 | -0.0114 | 45.7927
15 | 1.448 | 0.03383 | -0.0104 | 42.8022
15.5 | 1.4655 | 0.03687 | -0.0094 | 39.7478
16 | 1.4831 | 0.04003 | -0.0087 | 37.0497
16.5 | 1.5003 | 0.04329 | -0.0082 | 34.657
17 | 1.5144 | 0.04696 | -0.0078 | 32.2487
17.5 | 1.5266 | 0.05092 | -0.0075 | 29.9804
18 | 1.5403 | 0.05487 | -0.0076 | 28.0718
18.5 | 1.5523 | 0.0591 | -0.0079 | 26.2657
19 | 1.5627 | 0.06362 | -0.0084 | 24.563
19.5 | 1.5699 | 0.06865 | -0.0092 | 22.8682
20 | 1.5769 | 0.07381 | -0.0102 | 21.3643

## 75. Re 5M Mach 0.10 (1)
BIGFOIL.COM POLAR EXPORT
NACA63-319 a=0.5
NACA63-319 a=0.5 |  |  |  | Cl Max: | 1.638 | at alpha= | 15.5 | deg
JavaFoil+Calcfoil stall+Eppler ext transition |  |  |  | L/D Max: | 131.705 | at alpha= | 5.5 | deg
Re: | 5000000 |  |  | Cd Min: | 0.00561 | at alpha= | -2 | deg
Mach: | 0.1 |  |  | Cl=0 at alpha= | -1.9841 | deg
|  |  |  | @ Cl=0.1, Cd= | 0.0056338
|  |  |  | @ Cl=0.4, Cd= | 0.0058238
|  |  |  | @ Cl=0.6, Cd= | 0.0061118
alpha (deg) | Cl | Cd | Cm | Cl/Cd
-20 | -1.155 | 0.07291 | -0.012 | -15.837
-19.5 | -1.173 | 0.06854 | -0.012 | -17.12
-19 | -1.195 | 0.06079 | -0.013 | -19.656
-18.5 | -1.212 | 0.05533 | -0.013 | -21.898
-18 | -1.228 | 0.04901 | -0.014 | -25.048
-17.5 | -1.24 | 0.04406 | -0.015 | -28.135
-17 | -1.247 | 0.03988 | -0.015 | -31.267
-16.5 | -1.251 | 0.03624 | -0.016 | -34.511
-16 | -1.251 | 0.03257 | -0.017 | -38.416
-15.5 | -1.247 | 0.02974 | -0.017 | -41.921
-15 | -1.239 | 0.02703 | -0.018 | -45.824
-14.5 | -1.226 | 0.02471 | -0.019 | -49.628
-14 | -1.207 | 0.02265 | -0.019 | -53.287
-13.5 | -1.182 | 0.02073 | -0.02 | -57.005
-13 | -1.154 | 0.01906 | -0.021 | -60.532
-12.5 | -1.123 | 0.01751 | -0.022 | -64.114
-12 | -1.088 | 0.01633 | -0.022 | -66.632
-11.5 | -1.051 | 0.01514 | -0.023 | -69.422
-11 | -1.011 | 0.01421 | -0.024 | -71.179
-10.5 | -0.969 | 0.01327 | -0.024 | -73.049
-10 | -0.925 | 0.01241 | -0.025 | -74.55
-9.5 | -0.878 | 0.01175 | -0.026 | -74.715
-9 | -0.83 | 0.01108 | -0.027 | -74.905
-8.5 | -0.779 | 0.01051 | -0.027 | -74.145
-8 | -0.728 | 0.00963 | -0.028 | -75.544
-7.5 | -0.676 | 0.00937 | -0.029 | -72.164
-7 | -0.618 | 0.00896 | -0.03 | -68.922
-6.5 | -0.558 | 0.00864 | -0.03 | -64.591
-6 | -0.498 | 0.00793 | -0.031 | -62.835
-5.5 | -0.437 | 0.00759 | -0.032 | -57.612
-5 | -0.376 | 0.00725 | -0.032 | -51.851
-4.5 | -0.314 | 0.00655 | -0.033 | -48.025
-4 | -0.252 | 0.00626 | -0.034 | -40.345
-3.5 | -0.19 | 0.00589 | -0.035 | -32.272
-3 | -0.128 | 0.00574 | -0.035 | -22.251
-2.5 | -0.065 | 0.00564 | -0.036 | -11.523
-2 | -0.002 | 0.00561 | -0.037 | -0.396
-1.5 | 0.061 | 0.00564 | -0.037 | 10.763
-1 | 0.124 | 0.00563 | -0.038 | 21.96
-0.5 | 0.186 | 0.00565 | -0.039 | 33.003
0 | 0.249 | 0.0057 | -0.039 | 43.768
0.5 | 0.312 | 0.00572 | -0.04 | 54.609
1 | 0.375 | 0.0058 | -0.041 | 64.598
1.5 | 0.438 | 0.00586 | -0.041 | 74.688
2 | 0.5 | 0.00588 | -0.042 | 85.129
2.5 | 0.561 | 0.00603 | -0.043 | 92.955
3 | 0.623 | 0.00616 | -0.044 | 101.114
3.5 | 0.685 | 0.00628 | -0.044 | 109.09
4 | 0.747 | 0.00648 | -0.045 | 115.215
4.5 | 0.809 | 0.00667 | -0.046 | 121.172
5 | 0.87 | 0.00688 | -0.046 | 126.422
5.5 | 0.925 | 0.00703 | -0.047 | 131.705
6 | 0.978 | 0.00819 | -0.047 | 119.377
6.5 | 1.032 | 0.00888 | -0.047 | 116.286
7 | 1.086 | 0.00966 | -0.048 | 112.368
7.5 | 1.136 | 0.01107 | -0.048 | 102.559
8 | 1.185 | 0.01243 | -0.049 | 95.372
8.5 | 1.235 | 0.01336 | -0.049 | 92.426
9 | 1.283 | 0.01415 | -0.05 | 90.707
9.5 | 1.328 | 0.01593 | -0.05 | 83.403
10 | 1.372 | 0.01722 | -0.051 | 79.641
10.5 | 1.413 | 0.01819 | -0.051 | 77.678
11 | 1.452 | 0.0193 | -0.052 | 75.219
11.5 | 1.488 | 0.02041 | -0.052 | 72.922
12 | 1.521 | 0.02165 | -0.052 | 70.255
12.5 | 1.551 | 0.02289 | -0.053 | 67.773
13 | 1.578 | 0.0243 | -0.053 | 64.929
13.5 | 1.599 | 0.02584 | -0.054 | 61.905
14 | 1.615 | 0.02741 | -0.054 | 58.933
14.5 | 1.627 | 0.02911 | -0.055 | 55.898
15 | 1.635 | 0.03106 | -0.055 | 52.623
15.5 | 1.638 | 0.03288 | -0.056 | 49.826
16 | 1.637 | 0.03501 | -0.056 | 46.753
16.5 | 1.631 | 0.03754 | -0.056 | 43.448
17 | 1.619 | 0.03981 | -0.057 | 40.674
17.5 | 1.602 | 0.0424 | -0.057 | 37.78
18 | 1.58 | 0.04539 | -0.057 | 34.822
18.5 | 1.555 | 0.04877 | -0.058 | 31.887
19 | 1.526 | 0.05209 | -0.058 | 29.304
19.5 | 1.495 | 0.05556 | -0.058 | 26.914
20 | 1.46 | 0.06012 | -0.058 | 24.288

## 76. Re 5M Mach 0.10 (2)
BIGFOIL.COM POLAR EXPORT
NACA63-319 a=0.5
NACA63-319 a=0.5 |  |  |  | Cl Max: | 1.5708 | at alpha= | 20 | deg
XFOIL ncrit=9 |  |  |  | L/D Max: | 150.518 | at alpha= | 5.5 | deg
Re: | 5000000 |  |  | Cd Min: | 0.07676 | at alpha= | 20 | deg
Mach: | 0.1 |  |  | Cl=0 at alpha= | -1.991 | deg
|  |  |  | @ Cl=0.1, Cd= | 0.0048372
|  |  |  | @ Cl=0.4, Cd= | 0.0048965
|  |  |  | @ Cl=0.6, Cd= | 0.0051118
alpha (deg) | Cl | Cd | Cm | Cl/Cd
-20 | -1.4501 | 0.04981 | -0.0556 | -29.1126
-19.5 | -1.4436 | 0.04501 | -0.0569 | -32.0729
-19 | -1.4279 | 0.04091 | -0.0589 | -34.9034
-18.5 | -1.4196 | 0.03693 | -0.0591 | -38.4403
-18 | -1.404 | 0.03369 | -0.059 | -41.6741
-17.5 | -1.3924 | 0.03035 | -0.0586 | -45.8781
-17 | -1.3804 | 0.02719 | -0.0577 | -50.7687
-16.5 | -1.3658 | 0.0244 | -0.0565 | -55.9754
-16 | -1.3474 | 0.02206 | -0.055 | -61.0789
-15.5 | -1.3261 | 0.02004 | -0.0532 | -66.1727
-15 | -1.3018 | 0.01835 | -0.0512 | -70.9428
-14 | -1.2506 | 0.01566 | -0.0461 | -79.8595
-13.5 | -1.2272 | 0.01461 | -0.0424 | -83.9973
-13 | -1.2073 | 0.01377 | -0.0372 | -87.6761
-12.5 | -1.1672 | 0.01309 | -0.0351 | -89.1673
-12 | -1.1217 | 0.01251 | -0.0339 | -89.6643
-11.5 | -1.0731 | 0.01202 | -0.033 | -89.2762
-11 | -1.0237 | 0.01148 | -0.0323 | -89.1725
-10.5 | -0.9728 | 0.01098 | -0.0317 | -88.5974
-10 | -0.9196 | 0.01055 | -0.0315 | -87.1659
-9.5 | -0.8656 | 0.01016 | -0.0314 | -85.1969
-9 | -0.8111 | 0.00973 | -0.0314 | -83.3607
-8.5 | -0.7552 | 0.0094 | -0.0316 | -80.3404
-8 | -0.6992 | 0.00903 | -0.0318 | -77.4308
-7.5 | -0.6424 | 0.00869 | -0.0321 | -73.9241
-7 | -0.5854 | 0.00836 | -0.0325 | -70.0239
-6.5 | -0.5284 | 0.00798 | -0.0329 | -66.2155
-6 | -0.4714 | 0.00755 | -0.0334 | -62.4371
-5.5 | -0.4134 | 0.00723 | -0.0339 | -57.1784
-5 | -0.3551 | 0.00686 | -0.0345 | -51.7638
-4.5 | -0.2968 | 0.0065 | -0.0352 | -45.6615
-4 | -0.2388 | 0.00607 | -0.0359 | -39.341
-3.5 | -0.1803 | 0.00564 | -0.0366 | -31.9681
-3 | -0.1218 | 0.00522 | -0.0374 | -23.3333
-2.5 | -0.0619 | 0.00497 | -0.0383 | -12.4547
-2 | -0.0011 | 0.00488 | -0.0393 | -0.22541
-1.5 | 0.0599 | 0.00487 | -0.0403 | 12.2998
-1 | 0.121 | 0.00482 | -0.0413 | 25.1037
-0.5 | 0.1818 | 0.00481 | -0.0423 | 37.7963
0 | 0.2429 | 0.00479 | -0.0433 | 50.7098
0.5 | 0.3039 | 0.00484 | -0.0443 | 62.7893
1 | 0.3648 | 0.00485 | -0.0454 | 75.2165
1.5 | 0.4254 | 0.00493 | -0.0463 | 86.288
2 | 0.4863 | 0.00496 | -0.0474 | 98.0444
2.5 | 0.5468 | 0.00505 | -0.0483 | 108.2772
3 | 0.6071 | 0.00512 | -0.0493 | 118.5742
3.5 | 0.667 | 0.00524 | -0.0502 | 127.2901
4 | 0.7264 | 0.0054 | -0.051 | 134.5185
4.5 | 0.7857 | 0.00553 | -0.0518 | 142.0796
5 | 0.8444 | 0.00571 | -0.0526 | 147.8809
5.5 | 0.9016 | 0.00599 | -0.0531 | 150.5175
6 | 0.9535 | 0.00666 | -0.0529 | 143.1682
7 | 1.0495 | 0.00822 | -0.0514 | 127.6764
7.5 | 1.0945 | 0.00898 | -0.0501 | 121.882
8 | 1.1367 | 0.00974 | -0.0483 | 116.7043
8.5 | 1.175 | 0.01049 | -0.0459 | 112.0114
9 | 1.1987 | 0.01124 | -0.0408 | 106.6459
9.5 | 1.2141 | 0.01231 | -0.035 | 98.6271
10 | 1.2345 | 0.0136 | -0.0308 | 90.7721
10.5 | 1.2504 | 0.01532 | -0.0265 | 81.6188
11 | 1.2692 | 0.01708 | -0.023 | 74.3091
11.5 | 1.2885 | 0.0189 | -0.0199 | 68.1746
13 | 1.3601 | 0.02493 | -0.0145 | 54.5568
13.5 | 1.3839 | 0.02713 | -0.013 | 51.01
14 | 1.4034 | 0.02978 | -0.0115 | 47.1256
14.5 | 1.4245 | 0.03244 | -0.0103 | 43.9118
15 | 1.4443 | 0.03531 | -0.0093 | 40.9034
15.5 | 1.4607 | 0.03855 | -0.0083 | 37.8911
16 | 1.4788 | 0.04176 | -0.0076 | 35.4119
16.5 | 1.4954 | 0.04519 | -0.0071 | 33.0914
17 | 1.5086 | 0.04907 | -0.0067 | 30.7438
17.5 | 1.5211 | 0.0531 | -0.0066 | 28.646
18 | 1.5369 | 0.05696 | -0.0067 | 26.9821
18.5 | 1.5478 | 0.0614 | -0.007 | 25.2085
19 | 1.5568 | 0.06622 | -0.0077 | 23.5095
19.5 | 1.5626 | 0.07156 | -0.0086 | 21.8362
20 | 1.5708 | 0.07676 | -0.0098 | 20.4638

## 77. Re 5M Mach 0.25 (1)
BIGFOIL.COM POLAR EXPORT
NACA63-319 a=0.5
NACA63-319 a=0.5 |  |  |  | Cl Max: | 1.579 | at alpha= | 14 | deg
JavaFoil+Calcfoil stall+Eppler ext transition |  |  |  | L/D Max: | 128.075 | at alpha= | 5 | deg
Re: | 5000000 |  |  | Cd Min: | 0.00566 | at alpha= | -2 | deg
Mach: | 0.25 |  |  | Cl=0 at alpha= | -1.9844 | deg
|  |  |  | @ Cl=0.1, Cd= | 0.00569
|  |  |  | @ Cl=0.4, Cd= | 0.0059039
|  |  |  | @ Cl=0.6, Cd= | 0.0061687
alpha (deg) | Cl | Cd | Cm | Cl/Cd
-19.5 | -0.792 | 0.16316 | -0.009 | -4.855
-19 | -0.84 | 0.15066 | -0.009 | -5.574
-18.5 | -0.887 | 0.13684 | -0.01 | -6.48
-18 | -0.981 | 0.07897 | -0.013 | -12.424
-17.5 | -1.034 | 0.06319 | -0.014 | -16.363
-17 | -1.072 | 0.0555 | -0.015 | -19.317
-16.5 | -1.106 | 0.04793 | -0.016 | -23.071
-16 | -1.13 | 0.04328 | -0.017 | -26.104
-15.5 | -1.151 | 0.03748 | -0.017 | -30.717
-15 | -1.163 | 0.03354 | -0.018 | -34.679
-14.5 | -1.169 | 0.0299 | -0.019 | -39.104
-14 | -1.164 | 0.02668 | -0.02 | -43.65
-13.5 | -1.151 | 0.02421 | -0.02 | -47.549
-13 | -1.133 | 0.02204 | -0.021 | -51.376
-12.5 | -1.11 | 0.02008 | -0.022 | -55.261
-12 | -1.082 | 0.01831 | -0.023 | -59.124
-11.5 | -1.051 | 0.01685 | -0.023 | -62.366
-11 | -1.015 | 0.01558 | -0.024 | -65.164
-10.5 | -0.976 | 0.01454 | -0.025 | -67.126
-10 | -0.934 | 0.01352 | -0.026 | -69.082
-9.5 | -0.889 | 0.01262 | -0.026 | -70.474
-9 | -0.842 | 0.01185 | -0.027 | -71.058
-8.5 | -0.792 | 0.01115 | -0.028 | -71.039
-8 | -0.74 | 0.01053 | -0.029 | -70.278
-7.5 | -0.686 | 0.00928 | -0.03 | -73.906
-7 | -0.633 | 0.00932 | -0.031 | -67.939
-6.5 | -0.573 | 0.00893 | -0.031 | -64.158
-6 | -0.511 | 0.00863 | -0.032 | -59.233
-5.5 | -0.449 | 0.00781 | -0.033 | -57.478
-5 | -0.386 | 0.00744 | -0.033 | -51.938
-4.5 | -0.323 | 0.00668 | -0.034 | -48.377
-4 | -0.259 | 0.00637 | -0.035 | -40.72
-3.5 | -0.195 | 0.00608 | -0.035 | -32.101
-3 | -0.131 | 0.00582 | -0.036 | -22.538
-2.5 | -0.067 | 0.00575 | -0.037 | -11.613
-2 | -0.002 | 0.00566 | -0.038 | -0.403
-1.5 | 0.062 | 0.00569 | -0.038 | 10.954
-1 | 0.127 | 0.00569 | -0.039 | 22.317
-0.5 | 0.192 | 0.00574 | -0.04 | 33.373
0 | 0.256 | 0.00577 | -0.04 | 44.409
0.5 | 0.321 | 0.00581 | -0.041 | 55.187
1 | 0.385 | 0.00589 | -0.042 | 65.46
1.5 | 0.45 | 0.00595 | -0.043 | 75.602
2 | 0.514 | 0.00603 | -0.043 | 85.279
2.5 | 0.576 | 0.00612 | -0.044 | 94.184
3 | 0.64 | 0.00625 | -0.045 | 102.32
3.5 | 0.704 | 0.0064 | -0.045 | 109.916
4 | 0.767 | 0.00665 | -0.046 | 115.408
4.5 | 0.831 | 0.00689 | -0.047 | 120.538
5 | 0.888 | 0.00693 | -0.047 | 128.075
5.5 | 0.945 | 0.00772 | -0.048 | 122.42
6 | 1 | 0.00864 | -0.048 | 115.763
6.5 | 1.055 | 0.0094 | -0.048 | 112.234
7 | 1.11 | 0.01026 | -0.049 | 108.112
7.5 | 1.16 | 0.01188 | -0.049 | 97.663
8 | 1.21 | 0.01332 | -0.05 | 90.839
8.5 | 1.26 | 0.01431 | -0.05 | 88.026
9 | 1.308 | 0.01522 | -0.051 | 85.976
9.5 | 1.351 | 0.01757 | -0.051 | 76.899
10 | 1.394 | 0.01859 | -0.052 | 74.994
10.5 | 1.433 | 0.0197 | -0.052 | 72.742
11 | 1.468 | 0.02099 | -0.053 | 69.94
11.5 | 1.5 | 0.02229 | -0.053 | 67.283
12 | 1.527 | 0.02376 | -0.054 | 64.246
12.5 | 1.549 | 0.02533 | -0.054 | 61.146
13 | 1.567 | 0.02699 | -0.055 | 58.051
13.5 | 1.577 | 0.02884 | -0.055 | 54.672
14 | 1.579 | 0.03081 | -0.055 | 51.258
14.5 | 1.574 | 0.03289 | -0.056 | 47.856
15 | 1.562 | 0.03544 | -0.056 | 44.079
15.5 | 1.543 | 0.03798 | -0.057 | 40.635
16 | 1.517 | 0.04103 | -0.057 | 36.968
16.5 | 1.483 | 0.0445 | -0.057 | 33.33
17 | 1.439 | 0.04786 | -0.057 | 30.071
17.5 | 1.386 | 0.05203 | -0.058 | 26.633
18 | 1.326 | 0.0567 | -0.058 | 23.379
18.5 | 1.259 | 0.06188 | -0.058 | 20.343
19 | 1.186 | 0.06864 | -0.058 | 17.273

## 78. Re 5M Mach 0.25 (2)
BIGFOIL.COM POLAR EXPORT
NACA63-319 a=0.5
NACA63-319 a=0.5 |  |  |  | Cl Max: | 1.5253 | at alpha= | 20 | deg
XFOIL ncrit=9 |  |  |  | L/D Max: | 152.443 | at alpha= | 5.5 | deg
Re: | 5000000 |  |  | Cd Min: | 0.0948 | at alpha= | 20 | deg
Mach: | 0.25 |  |  | Cl=0 at alpha= | -1.9937 | deg
|  |  |  | @ Cl=0.1, Cd= | 0.0048922
|  |  |  | @ Cl=0.4, Cd= | 0.0049372
|  |  |  | @ Cl=0.6, Cd= | 0.0051769
alpha (deg) | Cl | Cd | Cm | Cl/Cd
-19.5 | -1.349 | 0.06528 | -0.0603 | -20.6648
-19 | -1.3539 | 0.05858 | -0.0627 | -23.112
-18.5 | -1.3549 | 0.05244 | -0.0647 | -25.8371
-17.5 | -1.3431 | 0.04224 | -0.0669 | -31.7969
-17 | -1.3327 | 0.03789 | -0.0672 | -35.1729
-16.5 | -1.3226 | 0.0338 | -0.067 | -39.1302
-16 | -1.3152 | 0.02982 | -0.0663 | -44.1046
-15.5 | -1.3012 | 0.02655 | -0.0651 | -49.0094
-15 | -1.2827 | 0.02375 | -0.0635 | -54.0084
-14.5 | -1.2617 | 0.02131 | -0.0616 | -59.2069
-14 | -1.2363 | 0.01931 | -0.0595 | -64.0238
-13.5 | -1.2098 | 0.01755 | -0.057 | -68.9345
-13 | -1.1834 | 0.01601 | -0.0539 | -73.9163
-12.5 | -1.1619 | 0.01458 | -0.0497 | -79.6914
-12 | -1.1426 | 0.01361 | -0.0439 | -83.953
-11.5 | -1.102 | 0.0129 | -0.041 | -85.4264
-11 | -1.0541 | 0.01228 | -0.0391 | -85.8388
-10.5 | -1.0028 | 0.01172 | -0.0378 | -85.5631
-10 | -0.951 | 0.01111 | -0.0365 | -85.5986
-9.5 | -0.8959 | 0.01064 | -0.0358 | -84.2011
-9 | -0.8394 | 0.01019 | -0.0353 | -82.3749
-8.5 | -0.7824 | 0.00975 | -0.035 | -80.2462
-8 | -0.7239 | 0.00937 | -0.0349 | -77.2572
-7.5 | -0.6652 | 0.00899 | -0.0348 | -73.9933
-7 | -0.606 | 0.00864 | -0.0349 | -70.1389
-6.5 | -0.5464 | 0.00826 | -0.0352 | -66.1501
-6 | -0.4876 | 0.0078 | -0.0353 | -62.5128
-5.5 | -0.4277 | 0.00741 | -0.0357 | -57.7193
-5 | -0.3673 | 0.00703 | -0.0362 | -52.2475
-4.5 | -0.3069 | 0.00667 | -0.0368 | -46.012
-4 | -0.2468 | 0.00619 | -0.0374 | -39.8708
-3 | -0.1259 | 0.0053 | -0.0388 | -23.7547
-2.5 | -0.0639 | 0.00502 | -0.0397 | -12.7291
-2 | -0.0008 | 0.00496 | -0.0406 | -0.16129
-1.5 | 0.0625 | 0.00491 | -0.0417 | 12.7291
-1 | 0.1257 | 0.00488 | -0.0427 | 25.7582
-0.5 | 0.1888 | 0.00486 | -0.0437 | 38.8477
0 | 0.2521 | 0.00486 | -0.0448 | 51.8724
0.5 | 0.3154 | 0.00491 | -0.0458 | 64.2363
1 | 0.3786 | 0.00491 | -0.0468 | 77.1079
1.5 | 0.4416 | 0.00499 | -0.0478 | 88.497
2 | 0.5044 | 0.00505 | -0.0488 | 99.8812
2.5 | 0.5675 | 0.00513 | -0.0498 | 110.6238
3 | 0.6298 | 0.00522 | -0.0507 | 120.6513
4 | 0.7538 | 0.00551 | -0.0524 | 136.8058
4.5 | 0.8153 | 0.00568 | -0.0531 | 143.5387
5 | 0.8762 | 0.00587 | -0.0537 | 149.2675
5.5 | 0.936 | 0.00614 | -0.0542 | 152.443
6 | 0.9884 | 0.00689 | -0.0536 | 143.4543
6.5 | 1.0354 | 0.00783 | -0.0522 | 132.235
7 | 1.0813 | 0.00867 | -0.0505 | 124.7174
7.5 | 1.1239 | 0.00948 | -0.0483 | 118.5549
8 | 1.1573 | 0.01041 | -0.0445 | 111.172
8.5 | 1.1725 | 0.01129 | -0.0376 | 103.853
9 | 1.1881 | 0.01269 | -0.032 | 93.6249
9.5 | 1.2093 | 0.01422 | -0.0278 | 85.0422
10 | 1.2267 | 0.01613 | -0.0237 | 76.0508
10.5 | 1.2411 | 0.01838 | -0.0197 | 67.5245
11 | 1.258 | 0.02064 | -0.0163 | 60.9496
11.5 | 1.277 | 0.02286 | -0.0132 | 55.8618
12 | 1.3055 | 0.0251 | -0.0124 | 52.012
12.5 | 1.3272 | 0.02769 | -0.0104 | 47.9307
13 | 1.3493 | 0.0304 | -0.0088 | 44.3849
13.5 | 1.3705 | 0.03331 | -0.0073 | 41.1438
14 | 1.3897 | 0.03649 | -0.006 | 38.0844
14.5 | 1.4091 | 0.03979 | -0.0049 | 35.4134
15 | 1.4251 | 0.04349 | -0.0039 | 32.7685
15.5 | 1.443 | 0.04714 | -0.0032 | 30.6109
16 | 1.4581 | 0.05115 | -0.0027 | 28.5064
16.5 | 1.4699 | 0.05564 | -0.0024 | 26.418
17 | 1.4843 | 0.06004 | -0.0024 | 24.7219
17.5 | 1.496 | 0.06483 | -0.0027 | 23.0757
18 | 1.5051 | 0.07011 | -0.0034 | 21.4677
18.5 | 1.5095 | 0.07605 | -0.0044 | 19.8488
19 | 1.5187 | 0.08167 | -0.0057 | 18.5956
19.5 | 1.5238 | 0.08791 | -0.0075 | 17.3336
20 | 1.5253 | 0.0948 | -0.0097 | 16.0897

## 79. Re 5M Mach 0.50 (1)
BIGFOIL.COM POLAR EXPORT
NACA63-319 a=0.5
NACA63-319 a=0.5 |  |  |  | Cl Max: | 1.412 | at alpha= | 10 | deg
JavaFoil+Calcfoil stall+Eppler ext transition |  |  |  | L/D Max: | 112.054 | at alpha= | 4.5 | deg
Re: | 5000000 |  |  | Cd Min: | 0.00594 | at alpha= | -2 | deg
Mach: | 0.5 |  |  | Cl=0 at alpha= | -1.9794 | deg
|  |  |  | @ Cl=0.1, Cd= | 0.0059567
|  |  |  | @ Cl=0.4, Cd= | 0.0062028
|  |  |  | @ Cl=0.6, Cd= | 0.0065206
alpha (deg) | Cl | Cd | Cm | Cl/Cd
-20 | -1.037 | 0.15837 | -0.01 | -6.547
-19.5 | -1.003 | 0.15519 | -0.01 | -6.462
-19 | -0.974 | 0.1536 | -0.01 | -6.339
-18.5 | -0.945 | 0.14496 | -0.01 | -6.521
-18 | -0.922 | 0.14246 | -0.011 | -6.472
-17.5 | -0.89 | 0.13812 | -0.011 | -6.445
-17 | -0.859 | 0.13086 | -0.011 | -6.564
-16.5 | -0.831 | 0.1295 | -0.011 | -6.415
-16 | -0.808 | 0.12209 | -0.013 | -6.614
-15.5 | -0.774 | 0.11866 | -0.012 | -6.522
-15 | -0.744 | 0.11526 | -0.012 | -6.458
-14.5 | -0.72 | 0.11352 | -0.013 | -6.338
-14 | -0.688 | 0.10501 | -0.013 | -6.555
-13.5 | -0.658 | 0.10006 | -0.012 | -6.579
-13 | -0.63 | 0.0992 | -0.013 | -6.353
-12.5 | -0.602 | 0.09494 | -0.013 | -6.346
-12 | -0.573 | 0.08845 | -0.013 | -6.481
-11.5 | -0.547 | 0.07784 | -0.015 | -7.032
-11 | -0.517 | 0.07991 | -0.014 | -6.468
-10.5 | -0.535 | 0.04114 | -0.024 | -13.007
-10 | -0.843 | 0.02187 | -0.028 | -38.552
-9.5 | -0.866 | 0.0188 | -0.029 | -46.06
-9 | -0.853 | 0.01682 | -0.03 | -50.709
-8.5 | -0.822 | 0.01527 | -0.03 | -53.833
-8 | -0.781 | 0.01399 | -0.031 | -55.828
-7.5 | -0.732 | 0.01283 | -0.032 | -57.045
-7 | -0.677 | 0.01191 | -0.033 | -56.837
-6.5 | -0.618 | 0.01107 | -0.034 | -55.768
-6 | -0.556 | 0.01035 | -0.035 | -53.728
-5.5 | -0.492 | 0.00978 | -0.036 | -50.288
-5 | -0.43 | 0.00843 | -0.037 | -50.971
-4.5 | -0.36 | 0.00787 | -0.038 | -45.695
-4 | -0.289 | 0.00696 | -0.039 | -41.582
-3.5 | -0.218 | 0.00658 | -0.04 | -33.138
-3 | -0.146 | 0.00613 | -0.04 | -23.888
-2.5 | -0.075 | 0.006 | -0.041 | -12.421
-2 | -0.003 | 0.00594 | -0.042 | -0.429
-1.5 | 0.07 | 0.00594 | -0.043 | 11.726
-1 | 0.142 | 0.00598 | -0.044 | 23.739
-0.5 | 0.214 | 0.00603 | -0.044 | 35.541
0 | 0.286 | 0.00612 | -0.045 | 46.818
0.5 | 0.359 | 0.00618 | -0.046 | 58.011
1 | 0.431 | 0.00622 | -0.047 | 69.226
1.5 | 0.503 | 0.00643 | -0.048 | 78.202
2 | 0.575 | 0.0066 | -0.048 | 87.178
2.5 | 0.638 | 0.0064 | -0.049 | 99.696
3 | 0.706 | 0.00709 | -0.049 | 99.599
3.5 | 0.774 | 0.00737 | -0.05 | 104.942
4 | 0.841 | 0.00771 | -0.051 | 109.014
4.5 | 0.907 | 0.0081 | -0.051 | 112.054
5 | 0.972 | 0.00878 | -0.052 | 110.711
5.5 | 1.034 | 0.01001 | -0.052 | 103.291
6 | 1.095 | 0.01109 | -0.053 | 98.779
6.5 | 1.154 | 0.01229 | -0.053 | 93.839
7 | 1.208 | 0.01466 | -0.054 | 82.392
7.5 | 1.259 | 0.01662 | -0.054 | 75.736
8 | 1.308 | 0.01808 | -0.055 | 72.332
8.5 | 1.347 | 0.02139 | -0.055 | 62.99
9 | 1.383 | 0.02302 | -0.056 | 60.08
9.5 | 1.408 | 0.02495 | -0.056 | 56.416
10 | 1.412 | 0.02723 | -0.057 | 51.849
10.5 | 1.381 | 0.02993 | -0.057 | 46.135
11 | 1.266 | 0.03355 | -0.058 | 37.743
11.5 | 0.883 | 0.0386 | -0.058 | 22.88
12 | 0.901 | 0.04681 | -0.057 | 19.257
12.5 | 0.94 | 0.04442 | -0.058 | 21.161
13 | 0.946 | 0.0588 | -0.057 | 16.08
13.5 | 0.875 | 0.10291 | -0.032 | 8.505
14 | 0.978 | 0.07594 | -0.054 | 12.879
14.5 | 1.033 | 0.07109 | -0.058 | 14.526
15 | 1.034 | 0.0832 | -0.055 | 12.433

## 80. Re 5M Mach 0.50 (2)
BIGFOIL.COM POLAR EXPORT
NACA63-319 a=0.5
NACA63-319 a=0.5 |  |  |  | Cl Max: | 1.3483 | at alpha= | 15.5 | deg
XFOIL ncrit=9 |  |  |  | L/D Max: | 154.786 | at alpha= | 5.5 | deg
Re: | 5000000 |  |  | Cd Min: | 0.18794 | at alpha= | 20 | deg
Mach: | 0.5 |  |  | Cl=0 at alpha= | -2.0034 | deg
|  |  |  | @ Cl=0.1, Cd= | 0.0051594
|  |  |  | @ Cl=0.4, Cd= | 0.0052419
|  |  |  | @ Cl=0.6, Cd= | 0.0054482
alpha (deg) | Cl | Cd | Cm | Cl/Cd
-16.5 | -0.7985 | 0.12297 | -0.0368 | -6.4935
-16 | -0.8277 | 0.10947 | -0.0468 | -7.561
-15.5 | -0.8544 | 0.09681 | -0.0558 | -8.8255
-15 | -0.8765 | 0.08529 | -0.0637 | -10.2767
-14.5 | -0.8998 | 0.07433 | -0.0709 | -12.1055
-14 | -0.9234 | 0.0641 | -0.0769 | -14.4056
-13.5 | -0.9433 | 0.05502 | -0.0813 | -17.1447
-13 | -0.9632 | 0.04681 | -0.0842 | -20.5768
-12.5 | -0.9764 | 0.03975 | -0.0855 | -24.5635
-12 | -0.9857 | 0.03362 | -0.0853 | -29.3189
-11.5 | -0.9915 | 0.02821 | -0.0839 | -35.1471
-11 | -0.9879 | 0.0237 | -0.0814 | -41.6835
-10.5 | -0.9747 | 0.02006 | -0.0781 | -48.5892
-10 | -0.9538 | 0.01711 | -0.0743 | -55.7452
-9.5 | -0.9288 | 0.01478 | -0.0698 | -62.8417
-9 | -0.9029 | 0.01301 | -0.0641 | -69.4005
-8.5 | -0.8732 | 0.01199 | -0.0571 | -72.8274
-8 | -0.8175 | 0.01124 | -0.0534 | -72.7313
-7.5 | -0.7572 | 0.01051 | -0.0506 | -72.0457
-7 | -0.6914 | 0.00997 | -0.0487 | -69.348
-6.5 | -0.6246 | 0.00943 | -0.0471 | -66.2354
-6 | -0.5561 | 0.00894 | -0.0461 | -62.2036
-5.5 | -0.4881 | 0.00844 | -0.0453 | -57.8318
-5 | -0.4208 | 0.00781 | -0.0447 | -53.8796
-4.5 | -0.3511 | 0.00735 | -0.0445 | -47.7687
-4 | -0.2816 | 0.00687 | -0.0446 | -40.9898
-3.5 | -0.2127 | 0.00628 | -0.0448 | -33.8694
-3 | -0.1441 | 0.00569 | -0.0451 | -25.3251
-2.5 | -0.0727 | 0.00531 | -0.0458 | -13.6911
-2 | 0.0005 | 0.00522 | -0.0468 | 0.095785
-1.5 | 0.0742 | 0.00517 | -0.0478 | 14.352
-1 | 0.1475 | 0.00514 | -0.0489 | 28.6965
-0.5 | 0.221 | 0.00515 | -0.05 | 42.9126
0 | 0.2945 | 0.00517 | -0.0511 | 56.9632
0.5 | 0.3678 | 0.00522 | -0.0522 | 70.4598
1 | 0.4414 | 0.00527 | -0.0533 | 83.7571
1.5 | 0.5145 | 0.00535 | -0.0544 | 96.1682
2 | 0.5879 | 0.00543 | -0.0554 | 108.2689
2.5 | 0.6611 | 0.00554 | -0.0563 | 119.3321
3 | 0.7342 | 0.00567 | -0.057 | 129.4885
3.5 | 0.8076 | 0.0058 | -0.0577 | 139.2414
4 | 0.8795 | 0.00601 | -0.058 | 146.3394
4.5 | 0.9503 | 0.00629 | -0.0581 | 151.0811
5.5 | 1.0866 | 0.00702 | -0.0568 | 154.7863
6 | 1.1324 | 0.00809 | -0.053 | 139.9753
6.5 | 1.1492 | 0.00934 | -0.0446 | 123.0407
7 | 1.1398 | 0.01161 | -0.0342 | 98.174
7.5 | 1.1435 | 0.0143 | -0.0271 | 79.965
8 | 1.1507 | 0.01722 | -0.0211 | 66.8235
8.5 | 1.1592 | 0.02033 | -0.0159 | 57.0192
9 | 1.1723 | 0.02345 | -0.0115 | 49.9915
9.5 | 1.1827 | 0.02694 | -0.0075 | 43.9013
10 | 1.188 | 0.03106 | -0.0039 | 38.2486
10.5 | 1.195 | 0.03537 | -0.0009 | 33.7857
11 | 1.2079 | 0.03959 | 0.0015 | 30.5102
11.5 | 1.2272 | 0.04358 | 0.0034 | 28.1597
12 | 1.2456 | 0.04757 | 0.0055 | 26.1846
14 | 1.3254 | 0.06741 | 0.0069 | 19.6618
14.5 | 1.3364 | 0.07354 | 0.0067 | 18.1724
15 | 1.3446 | 0.08021 | 0.0059 | 16.7635
15.5 | 1.3483 | 0.08766 | 0.0044 | 15.381
16 | 1.3473 | 0.09594 | 0.002 | 14.0432
16.5 | 1.3402 | 0.10521 | -0.0014 | 12.7383
17 | 1.3268 | 0.11563 | -0.0061 | 11.4745
17.5 | 1.3098 | 0.12681 | -0.0119 | 10.3288
18 | 1.2928 | 0.13836 | -0.0185 | 9.3437
18.5 | 1.2752 | 0.15028 | -0.026 | 8.4855
19 | 1.2579 | 0.16248 | -0.034 | 7.7419
19.5 | 1.2391 | 0.17522 | -0.0429 | 7.0717
20 | 1.2224 | 0.18794 | -0.052 | 6.5042

## 81. Re 6M Mach 0.00 (1)
BIGFOIL.COM POLAR EXPORT
NACA63-319 a=0.5
NACA63-319 a=0.5 |  |  |  | Cl Max: | 1.653 | at alpha= | 16 | deg
JavaFoil+Calcfoil stall+Eppler ext transition |  |  |  | L/D Max: | 131.803 | at alpha= | 5.5 | deg
Re: | 6000000 |  |  | Cd Min: | 0.00553 | at alpha= | -1 | deg
Mach: | 0 |  |  | Cl=0 at alpha= | -1.9839 | deg
|  |  |  | @ Cl=0.1, Cd= | 0.0055373
|  |  |  | @ Cl=0.4, Cd= | 0.00571
|  |  |  | @ Cl=0.6, Cd= | 0.0059877
alpha (deg) | Cl | Cd | Cm | Cl/Cd
-20 | -1.201 | 0.06652 | -0.012 | -18.055
-19.5 | -1.218 | 0.06121 | -0.012 | -19.895
-19 | -1.235 | 0.05457 | -0.013 | -22.631
-18.5 | -1.248 | 0.04954 | -0.014 | -25.189
-18 | -1.26 | 0.04404 | -0.014 | -28.617
-17.5 | -1.268 | 0.0399 | -0.015 | -31.771
-17 | -1.271 | 0.03628 | -0.016 | -35.038
-16.5 | -1.271 | 0.03315 | -0.016 | -38.348
-16 | -1.269 | 0.02992 | -0.017 | -42.4
-15.5 | -1.261 | 0.0274 | -0.017 | -46.027
-15 | -1.25 | 0.02501 | -0.018 | -49.985
-14.5 | -1.235 | 0.02301 | -0.019 | -53.666
-14 | -1.214 | 0.021 | -0.019 | -57.786
-13.5 | -1.187 | 0.01952 | -0.02 | -60.828
-13 | -1.158 | 0.01794 | -0.021 | -64.538
-12.5 | -1.126 | 0.01649 | -0.021 | -68.267
-12 | -1.091 | 0.01533 | -0.022 | -71.163
-11.5 | -1.053 | 0.01425 | -0.023 | -73.869
-11 | -1.013 | 0.01338 | -0.024 | -75.668
-10.5 | -0.97 | 0.01256 | -0.024 | -77.248
-10 | -0.925 | 0.0118 | -0.025 | -78.369
-9.5 | -0.878 | 0.01117 | -0.026 | -78.617
-9 | -0.829 | 0.01055 | -0.027 | -78.616
-8.5 | -0.779 | 0.00925 | -0.027 | -84.215
-8 | -0.731 | 0.00937 | -0.028 | -77.941
-7.5 | -0.673 | 0.00897 | -0.029 | -75.115
-7 | -0.615 | 0.00861 | -0.03 | -71.42
-6.5 | -0.556 | 0.00841 | -0.03 | -66.077
-6 | -0.496 | 0.00775 | -0.031 | -64.012
-5.5 | -0.435 | 0.00754 | -0.032 | -57.76
-5 | -0.374 | 0.0072 | -0.032 | -52.018
-4.5 | -0.313 | 0.00669 | -0.033 | -46.753
-4 | -0.251 | 0.00624 | -0.034 | -40.254
-3.5 | -0.189 | 0.00599 | -0.034 | -31.582
-3 | -0.127 | 0.00573 | -0.035 | -22.162
-2.5 | -0.065 | 0.00559 | -0.036 | -11.561
-2 | -0.002 | 0.00557 | -0.036 | -0.396
-1.5 | 0.06 | 0.00555 | -0.037 | 10.876
-1 | 0.123 | 0.00553 | -0.038 | 22.245
-0.5 | 0.185 | 0.00555 | -0.038 | 33.431
0 | 0.248 | 0.0056 | -0.039 | 44.274
0.5 | 0.311 | 0.00565 | -0.04 | 54.958
1 | 0.373 | 0.00568 | -0.041 | 65.668
1.5 | 0.436 | 0.00575 | -0.041 | 75.697
2 | 0.498 | 0.00584 | -0.042 | 85.332
2.5 | 0.558 | 0.00592 | -0.043 | 94.261
3 | 0.62 | 0.00602 | -0.043 | 102.89
3.5 | 0.682 | 0.00619 | -0.044 | 110.124
4 | 0.743 | 0.00639 | -0.045 | 116.263
4.5 | 0.805 | 0.00657 | -0.045 | 122.488
5 | 0.866 | 0.00691 | -0.046 | 125.208
5.5 | 0.919 | 0.00697 | -0.046 | 131.803
6 | 0.974 | 0.00822 | -0.047 | 118.423
6.5 | 1.028 | 0.00885 | -0.047 | 116.123
7 | 1.08 | 0.00989 | -0.048 | 109.286
7.5 | 1.131 | 0.01107 | -0.048 | 102.204
8 | 1.182 | 0.01208 | -0.048 | 97.841
8.5 | 1.232 | 0.01289 | -0.049 | 95.534
9 | 1.28 | 0.0137 | -0.049 | 93.489
9.5 | 1.325 | 0.01563 | -0.05 | 84.738
10 | 1.369 | 0.0165 | -0.05 | 83.01
10.5 | 1.411 | 0.01738 | -0.051 | 81.224
11 | 1.451 | 0.01841 | -0.051 | 78.777
11.5 | 1.487 | 0.01945 | -0.052 | 76.48
12 | 1.521 | 0.02057 | -0.052 | 73.943
12.5 | 1.552 | 0.02182 | -0.053 | 71.139
13 | 1.58 | 0.02313 | -0.053 | 68.293
13.5 | 1.603 | 0.02449 | -0.054 | 65.455
14 | 1.621 | 0.02597 | -0.054 | 62.428
14.5 | 1.635 | 0.02767 | -0.055 | 59.08
15 | 1.645 | 0.0294 | -0.055 | 55.953
15.5 | 1.651 | 0.03124 | -0.055 | 52.85
16 | 1.653 | 0.03323 | -0.056 | 49.741
16.5 | 1.651 | 0.03539 | -0.056 | 46.647
17 | 1.642 | 0.0376 | -0.057 | 43.677
17.5 | 1.629 | 0.04013 | -0.057 | 40.589
18 | 1.612 | 0.04243 | -0.057 | 38.002
18.5 | 1.592 | 0.0455 | -0.058 | 34.981
19 | 1.568 | 0.04867 | -0.058 | 32.209
19.5 | 1.542 | 0.05178 | -0.058 | 29.769
20 | 1.512 | 0.05587 | -0.058 | 27.06

## 82. Re 6M Mach 0.00 (2)
BIGFOIL.COM POLAR EXPORT
NACA63-319 a=0.5
NACA63-319 a=0.5 |  |  |  | Cl Max: | 1.6006 | at alpha= | 20 | deg
XFOIL ncrit=9 |  |  |  | L/D Max: | 149.857 | at alpha= | 5 | deg
Re: | 6000000 |  |  | Cd Min: | 0.07082 | at alpha= | 20 | deg
Mach: | 0 |  |  | Cl=0 at alpha= | -1.9901 | deg
|  |  |  | @ Cl=0.1, Cd= | 0.00468
|  |  |  | @ Cl=0.4, Cd= | 0.0047386
|  |  |  | @ Cl=0.6, Cd= | 0.004964
alpha (deg) | Cl | Cd | Cm | Cl/Cd
-19.5 | -1.4792 | 0.03916 | -0.0573 | -37.7732
-19 | -1.4712 | 0.03536 | -0.0573 | -41.6063
-18.5 | -1.4586 | 0.03206 | -0.0571 | -45.4959
-18 | -1.4437 | 0.02911 | -0.0566 | -49.5946
-17.5 | -1.4277 | 0.02639 | -0.0558 | -54.1
-17 | -1.4077 | 0.02408 | -0.0548 | -58.4593
-16.5 | -1.3889 | 0.02183 | -0.0533 | -63.6235
-16 | -1.3706 | 0.0197 | -0.0514 | -69.5736
-15.5 | -1.3491 | 0.01795 | -0.0493 | -75.1588
-15 | -1.3259 | 0.01649 | -0.0468 | -80.4063
-14.5 | -1.3016 | 0.01528 | -0.0439 | -85.1832
-14 | -1.2782 | 0.01433 | -0.0401 | -89.1975
-13.5 | -1.2542 | 0.01366 | -0.0356 | -91.8155
-13 | -1.2134 | 0.01307 | -0.0338 | -92.8386
-12.5 | -1.1707 | 0.01241 | -0.0323 | -94.3352
-12 | -1.1238 | 0.01187 | -0.0314 | -94.6757
-11.5 | -1.074 | 0.0114 | -0.0308 | -94.2105
-10.5 | -0.9713 | 0.01049 | -0.0302 | -92.5929
-10 | -0.9181 | 0.01009 | -0.0301 | -90.9911
-9.5 | -0.8634 | 0.00975 | -0.0303 | -88.5538
-9 | -0.8089 | 0.00935 | -0.0304 | -86.5134
-8.5 | -0.753 | 0.00904 | -0.0307 | -83.2965
-8 | -0.697 | 0.00869 | -0.031 | -80.2071
-7.5 | -0.6402 | 0.0084 | -0.0314 | -76.2143
-7 | -0.5831 | 0.00809 | -0.0319 | -72.0766
-6.5 | -0.5261 | 0.00774 | -0.0324 | -67.9716
-6 | -0.4692 | 0.00737 | -0.0329 | -63.6635
-5.5 | -0.4114 | 0.00702 | -0.0335 | -58.604
-5 | -0.3533 | 0.0067 | -0.0342 | -52.7313
-4.5 | -0.2951 | 0.00639 | -0.0349 | -46.1815
-4 | -0.237 | 0.00599 | -0.0356 | -39.5659
-3.5 | -0.1788 | 0.00559 | -0.0364 | -31.9857
-3 | -0.1203 | 0.00521 | -0.0372 | -23.0902
-2.5 | -0.0613 | 0.00485 | -0.0381 | -12.6392
-2 | -0.0012 | 0.00476 | -0.039 | -0.2521
-1.5 | 0.0596 | 0.0047 | -0.0401 | 12.6809
-1 | 0.1201 | 0.00467 | -0.0411 | 25.7173
-0.5 | 0.1808 | 0.00463 | -0.0421 | 39.0497
0 | 0.2415 | 0.00465 | -0.0431 | 51.9355
0.5 | 0.3021 | 0.00466 | -0.0441 | 64.8283
1 | 0.3626 | 0.00472 | -0.0451 | 76.822
1.5 | 0.4231 | 0.00475 | -0.0462 | 89.0737
2 | 0.4833 | 0.00482 | -0.0471 | 100.2697
2.5 | 0.5437 | 0.00487 | -0.0482 | 111.6427
3 | 0.6036 | 0.00497 | -0.0491 | 121.4487
3.5 | 0.663 | 0.00511 | -0.05 | 129.7456
4 | 0.722 | 0.00526 | -0.0509 | 137.2624
4.5 | 0.781 | 0.00542 | -0.0517 | 144.0959
5 | 0.8392 | 0.0056 | -0.0525 | 149.8571
5.5 | 0.8949 | 0.00598 | -0.0529 | 149.6488
6 | 0.9441 | 0.00683 | -0.0524 | 138.2284
6.5 | 0.9941 | 0.00751 | -0.052 | 132.3702
7 | 1.042 | 0.00821 | -0.0513 | 126.9184
7.5 | 1.0891 | 0.00885 | -0.0504 | 123.0621
8 | 1.1334 | 0.00953 | -0.049 | 118.9297
8.5 | 1.1742 | 0.01022 | -0.0471 | 114.8924
9 | 1.211 | 0.01089 | -0.0445 | 111.2029
9.5 | 1.2235 | 0.01176 | -0.0377 | 104.0391
10 | 1.2427 | 0.01291 | -0.0331 | 96.2587
11 | 1.2818 | 0.01593 | -0.0255 | 80.4645
11.5 | 1.3044 | 0.01752 | -0.0226 | 74.4521
12 | 1.3257 | 0.01919 | -0.0197 | 69.0829
13 | 1.3787 | 0.02279 | -0.0167 | 60.4958
13.5 | 1.4011 | 0.02492 | -0.015 | 56.2239
14 | 1.4219 | 0.0273 | -0.0134 | 52.0842
14.5 | 1.4441 | 0.02971 | -0.0121 | 48.6065
15 | 1.4625 | 0.03254 | -0.0109 | 44.9447
15.5 | 1.4822 | 0.03534 | -0.0099 | 41.9411
16 | 1.5012 | 0.03832 | -0.0092 | 39.1754
16.5 | 1.5169 | 0.04165 | -0.0084 | 36.4202
17 | 1.5312 | 0.04523 | -0.0079 | 33.8536
17.5 | 1.5484 | 0.04863 | -0.0077 | 31.8404
18 | 1.5629 | 0.05237 | -0.0076 | 29.8434
18.5 | 1.5721 | 0.0568 | -0.0077 | 27.6778
19 | 1.5816 | 0.06132 | -0.0081 | 25.7926
19.5 | 1.5918 | 0.06592 | -0.0087 | 24.1475
20 | 1.6006 | 0.07082 | -0.0096 | 22.601

## 83. Re 6M Mach 0.10 (1)
BIGFOIL.COM POLAR EXPORT
NACA63-319 a=0.5
NACA63-319 a=0.5 |  |  |  | Cl Max: | 1.64 | at alpha= | 15.5 | deg
JavaFoil+Calcfoil stall+Eppler ext transition |  |  |  | L/D Max: | 124.229 | at alpha= | 5 | deg
Re: | 6000000 |  |  | Cd Min: | 0.00552 | at alpha= | -1 | deg
Mach: | 0.1 |  |  | Cl=0 at alpha= | -1.9841 | deg
|  |  |  | @ Cl=0.1, Cd= | 0.0055276
|  |  |  | @ Cl=0.4, Cd= | 0.0057197
|  |  |  | @ Cl=0.6, Cd= | 0.0059892
alpha (deg) | Cl | Cd | Cm | Cl/Cd
-20 | -1.117 | 0.10212 | -0.011 | -10.939
-19.5 | -1.175 | 0.06669 | -0.012 | -17.626
-19 | -1.199 | 0.05763 | -0.013 | -20.811
-18.5 | -1.216 | 0.05241 | -0.014 | -23.202
-18 | -1.232 | 0.04634 | -0.014 | -26.597
-17.5 | -1.244 | 0.04173 | -0.015 | -29.805
-17 | -1.25 | 0.0385 | -0.015 | -32.456
-16.5 | -1.254 | 0.03444 | -0.016 | -36.421
-16 | -1.254 | 0.03141 | -0.017 | -39.923
-15.5 | -1.25 | 0.02832 | -0.017 | -44.144
-15 | -1.241 | 0.02602 | -0.018 | -47.698
-14.5 | -1.228 | 0.02366 | -0.019 | -51.919
-14 | -1.209 | 0.02156 | -0.019 | -56.095
-13.5 | -1.184 | 0.01993 | -0.02 | -59.445
-13 | -1.156 | 0.01834 | -0.021 | -63.026
-12.5 | -1.125 | 0.01682 | -0.022 | -66.9
-12 | -1.091 | 0.01561 | -0.022 | -69.851
-11.5 | -1.054 | 0.01449 | -0.023 | -72.708
-11 | -1.014 | 0.01361 | -0.024 | -74.489
-10.5 | -0.972 | 0.01273 | -0.024 | -76.31
-10 | -0.927 | 0.01195 | -0.025 | -77.548
-9.5 | -0.88 | 0.0113 | -0.026 | -77.903
-9 | -0.832 | 0.01066 | -0.027 | -78
-8.5 | -0.781 | 0.00934 | -0.027 | -83.655
-8 | -0.734 | 0.0095 | -0.028 | -77.223
-7.5 | -0.676 | 0.00911 | -0.029 | -74.284
-7 | -0.618 | 0.00874 | -0.03 | -70.688
-6.5 | -0.558 | 0.00842 | -0.03 | -66.286
-6 | -0.498 | 0.0082 | -0.031 | -60.759
-5.5 | -0.437 | 0.00755 | -0.032 | -57.963
-5 | -0.376 | 0.00725 | -0.032 | -51.866
-4.5 | -0.314 | 0.00675 | -0.033 | -46.6
-4 | -0.252 | 0.00628 | -0.034 | -40.183
-3.5 | -0.19 | 0.00603 | -0.035 | -31.545
-3 | -0.128 | 0.00573 | -0.035 | -22.288
-2.5 | -0.065 | 0.00559 | -0.036 | -11.622
-2 | -0.002 | 0.00556 | -0.037 | -0.399
-1.5 | 0.061 | 0.00554 | -0.037 | 10.942
-1 | 0.124 | 0.00552 | -0.038 | 22.373
-0.5 | 0.186 | 0.00558 | -0.039 | 33.416
0 | 0.249 | 0.0056 | -0.039 | 44.493
0.5 | 0.312 | 0.00565 | -0.04 | 55.246
1 | 0.375 | 0.00568 | -0.041 | 66.068
1.5 | 0.438 | 0.00578 | -0.041 | 75.758
2 | 0.5 | 0.00586 | -0.042 | 85.395
2.5 | 0.561 | 0.00592 | -0.043 | 94.679
3 | 0.623 | 0.00603 | -0.044 | 103.352
3.5 | 0.685 | 0.00619 | -0.044 | 110.714
4 | 0.747 | 0.00644 | -0.045 | 115.912
4.5 | 0.809 | 0.00663 | -0.046 | 122
5 | 0.87 | 0.007 | -0.046 | 124.229
5.5 | 0.923 | 0.00772 | -0.046 | 119.512
6 | 0.978 | 0.00831 | -0.047 | 117.604
6.5 | 1.032 | 0.00895 | -0.047 | 115.296
7 | 1.085 | 0.01001 | -0.048 | 108.384
7.5 | 1.136 | 0.01121 | -0.048 | 101.292
8 | 1.186 | 0.01224 | -0.049 | 96.961
8.5 | 1.236 | 0.01307 | -0.049 | 94.588
9 | 1.285 | 0.01385 | -0.05 | 92.766
9.5 | 1.329 | 0.01583 | -0.05 | 83.992
10 | 1.374 | 0.01671 | -0.051 | 82.209
10.5 | 1.415 | 0.01764 | -0.051 | 80.206
11 | 1.454 | 0.01868 | -0.052 | 77.846
11.5 | 1.49 | 0.0198 | -0.052 | 75.261
12 | 1.523 | 0.02096 | -0.053 | 72.666
12.5 | 1.553 | 0.02218 | -0.053 | 70.03
13 | 1.58 | 0.02353 | -0.053 | 67.127
13.5 | 1.601 | 0.02502 | -0.054 | 63.995
14 | 1.618 | 0.02645 | -0.054 | 61.167
14.5 | 1.629 | 0.02822 | -0.055 | 57.733
15 | 1.637 | 0.03 | -0.055 | 54.571
15.5 | 1.64 | 0.03174 | -0.056 | 51.691
16 | 1.639 | 0.03396 | -0.056 | 48.256
16.5 | 1.634 | 0.03623 | -0.056 | 45.083
17 | 1.622 | 0.03858 | -0.057 | 42.032
17.5 | 1.604 | 0.04111 | -0.057 | 39.014
18 | 1.582 | 0.04414 | -0.057 | 35.846
18.5 | 1.557 | 0.04698 | -0.058 | 33.147
19 | 1.528 | 0.05062 | -0.058 | 30.191
19.5 | 1.497 | 0.05425 | -0.058 | 27.59
20 | 1.463 | 0.05796 | -0.058 | 25.241

## 84. Re 6M Mach 0.10 (2)
BIGFOIL.COM POLAR EXPORT
NACA63-319 a=0.5
NACA63-319 a=0.5 |  |  |  | Cl Max: | 1.5929 | at alpha= | 20 | deg
XFOIL ncrit=9 |  |  |  | L/D Max: | 150.356 | at alpha= | 5 | deg
Re: | 6000000 |  |  | Cd Min: | 0.07395 | at alpha= | 20 | deg
Mach: | 0.1 |  |  | Cl=0 at alpha= | -1.991 | deg
|  |  |  | @ Cl=0.1, Cd= | 0.0046869
|  |  |  | @ Cl=0.4, Cd= | 0.0047472
|  |  |  | @ Cl=0.6, Cd= | 0.0049772
alpha (deg) | Cl | Cd | Cm | Cl/Cd
-19.5 | -1.4688 | 0.04199 | -0.0588 | -34.9798
-19 | -1.4618 | 0.03789 | -0.0591 | -38.5801
-18.5 | -1.4509 | 0.03421 | -0.0591 | -42.4116
-18 | -1.4372 | 0.03098 | -0.0588 | -46.3912
-17.5 | -1.4227 | 0.02799 | -0.0581 | -50.8289
-17 | -1.404 | 0.02544 | -0.0571 | -55.1887
-16.5 | -1.3829 | 0.02319 | -0.0559 | -59.6335
-16 | -1.3661 | 0.02081 | -0.0541 | -65.6463
-15.5 | -1.3457 | 0.01884 | -0.052 | -71.4278
-15 | -1.3236 | 0.01718 | -0.0496 | -77.0431
-14.5 | -1.2989 | 0.01582 | -0.0469 | -82.1049
-14 | -1.2744 | 0.01473 | -0.0435 | -86.5173
-13.5 | -1.2527 | 0.01388 | -0.0388 | -90.2522
-13 | -1.2177 | 0.01331 | -0.0358 | -91.4876
-12.5 | -1.1763 | 0.01262 | -0.034 | -93.2092
-12 | -1.1302 | 0.01203 | -0.0328 | -93.9485
-11.5 | -1.0808 | 0.01153 | -0.032 | -93.7381
-11 | -1.0292 | 0.0111 | -0.0316 | -92.7207
-10.5 | -0.9774 | 0.01061 | -0.0311 | -92.1206
-10 | -0.9242 | 0.01018 | -0.0309 | -90.7859
-9.5 | -0.8693 | 0.00982 | -0.031 | -88.5234
-9 | -0.8143 | 0.00942 | -0.031 | -86.4437
-8.5 | -0.7582 | 0.00909 | -0.0312 | -83.4103
-8 | -0.7016 | 0.00874 | -0.0315 | -80.2746
-7.5 | -0.6444 | 0.00846 | -0.0319 | -76.1702
-7 | -0.5869 | 0.00814 | -0.0323 | -72.1007
-6.5 | -0.5295 | 0.00778 | -0.0328 | -68.0591
-6 | -0.4722 | 0.0074 | -0.0332 | -63.8108
-5.5 | -0.4141 | 0.00705 | -0.0338 | -58.7376
-5 | -0.3556 | 0.00673 | -0.0345 | -52.838
-4.5 | -0.297 | 0.00641 | -0.0351 | -46.3339
-4 | -0.2384 | 0.006 | -0.0359 | -39.7333
-3.5 | -0.1799 | 0.00561 | -0.0366 | -32.0677
-3 | -0.121 | 0.00522 | -0.0374 | -23.1801
-2.5 | -0.0617 | 0.00486 | -0.0383 | -12.6955
-2 | -0.0011 | 0.00477 | -0.0393 | -0.23061
-1.5 | 0.06 | 0.0047 | -0.0403 | 12.766
-1 | 0.121 | 0.00468 | -0.0413 | 25.8547
-0.5 | 0.1821 | 0.00464 | -0.0423 | 39.2457
0 | 0.2431 | 0.00466 | -0.0434 | 52.1674
0.5 | 0.3042 | 0.00467 | -0.0444 | 65.1392
1 | 0.365 | 0.00473 | -0.0454 | 77.167
1.5 | 0.426 | 0.00476 | -0.0464 | 89.4958
2 | 0.4866 | 0.00483 | -0.0474 | 100.7453
2.5 | 0.5474 | 0.00489 | -0.0484 | 111.9427
3 | 0.6077 | 0.00499 | -0.0494 | 121.7836
3.5 | 0.6676 | 0.00512 | -0.0503 | 130.3906
4 | 0.727 | 0.00528 | -0.0511 | 137.6894
5 | 0.845 | 0.00562 | -0.0527 | 150.3559
5.5 | 0.9011 | 0.00601 | -0.0531 | 149.9334
6 | 0.9505 | 0.00687 | -0.0526 | 138.3552
6.5 | 1.0005 | 0.00755 | -0.0521 | 132.5166
7 | 1.0482 | 0.00827 | -0.0512 | 126.7473
7.5 | 1.0951 | 0.00893 | -0.0502 | 122.6316
8 | 1.1387 | 0.00963 | -0.0486 | 118.2451
8.5 | 1.1786 | 0.01033 | -0.0464 | 114.0949
9 | 1.2091 | 0.011 | -0.0425 | 109.9182
9.5 | 1.2215 | 0.01202 | -0.036 | 101.6223
10 | 1.2415 | 0.01326 | -0.0316 | 93.6275
10.5 | 1.2587 | 0.01488 | -0.0274 | 84.5901
11 | 1.2805 | 0.01647 | -0.0241 | 77.7474
11.5 | 1.3025 | 0.01816 | -0.0212 | 71.7236
12 | 1.324 | 0.0199 | -0.0183 | 66.5327
12.5 | 1.3539 | 0.02159 | -0.0173 | 62.7096
13 | 1.3777 | 0.02363 | -0.0155 | 58.303
13.5 | 1.3992 | 0.02591 | -0.0137 | 54.0023
14 | 1.4207 | 0.02836 | -0.0122 | 50.0952
14.5 | 1.4422 | 0.03092 | -0.0109 | 46.6429
15 | 1.4599 | 0.0339 | -0.0097 | 43.0649
15.5 | 1.4809 | 0.03668 | -0.0088 | 40.3735
16 | 1.4992 | 0.03981 | -0.008 | 37.6589
16.5 | 1.5137 | 0.04333 | -0.0073 | 34.9342
17 | 1.5288 | 0.04696 | -0.0069 | 32.5554
17.5 | 1.5436 | 0.05071 | -0.0066 | 30.4398
18 | 1.5562 | 0.05482 | -0.0066 | 28.3874
18.5 | 1.5641 | 0.05951 | -0.0068 | 26.283
19 | 1.5746 | 0.06408 | -0.0073 | 24.5724
19.5 | 1.5851 | 0.06881 | -0.0081 | 23.0359
20 | 1.5929 | 0.07395 | -0.0092 | 21.5402

## 85. Re 6M Mach 0.25 (1)
BIGFOIL.COM POLAR EXPORT
NACA63-319 a=0.5
NACA63-319 a=0.5 |  |  |  | Cl Max: | 1.581 | at alpha= | 14 | deg
JavaFoil+Calcfoil stall+Eppler ext transition |  |  |  | L/D Max: | 127.303 | at alpha= | 5 | deg
Re: | 6000000 |  |  | Cd Min: | 0.0056 | at alpha= | -1.5 | deg
Mach: | 0.25 |  |  | Cl=0 at alpha= | -1.9844 | deg
|  |  |  | @ Cl=0.1, Cd= | 0.0056058
|  |  |  | @ Cl=0.4, Cd= | 0.0057754
|  |  |  | @ Cl=0.6, Cd= | 0.0060888
alpha (deg) | Cl | Cd | Cm | Cl/Cd
-19.5 | -0.793 | 0.15965 | -0.009 | -4.969
-19 | -0.841 | 0.1491 | -0.009 | -5.64
-18.5 | -0.887 | 0.13564 | -0.01 | -6.537
-18 | -0.934 | 0.11875 | -0.011 | -7.864
-17.5 | -1.039 | 0.05937 | -0.015 | -17.501
-17 | -1.076 | 0.05246 | -0.015 | -20.519
-16.5 | -1.11 | 0.04516 | -0.016 | -24.59
-16 | -1.134 | 0.04086 | -0.017 | -27.759
-15.5 | -1.155 | 0.03554 | -0.018 | -32.507
-15 | -1.167 | 0.0319 | -0.018 | -36.573
-14.5 | -1.172 | 0.02848 | -0.019 | -41.166
-14 | -1.168 | 0.02542 | -0.02 | -45.93
-13.5 | -1.153 | 0.02319 | -0.02 | -49.736
-13 | -1.135 | 0.02099 | -0.021 | -54.048
-12.5 | -1.112 | 0.0189 | -0.022 | -58.829
-12 | -1.084 | 0.01762 | -0.023 | -61.557
-11.5 | -1.053 | 0.01612 | -0.023 | -65.333
-11 | -1.018 | 0.01493 | -0.024 | -68.154
-10.5 | -0.978 | 0.01393 | -0.025 | -70.248
-10 | -0.936 | 0.01297 | -0.026 | -72.198
-9.5 | -0.891 | 0.01216 | -0.026 | -73.305
-9 | -0.844 | 0.01138 | -0.027 | -74.11
-8.5 | -0.794 | 0.01074 | -0.028 | -73.907
-8 | -0.742 | 0.01016 | -0.029 | -72.991
-7.5 | -0.689 | 0.0097 | -0.03 | -71.033
-7 | -0.633 | 0.00905 | -0.031 | -69.958
-6.5 | -0.573 | 0.00871 | -0.031 | -65.722
-6 | -0.511 | 0.00843 | -0.032 | -60.654
-5.5 | -0.449 | 0.00768 | -0.033 | -58.419
-5 | -0.386 | 0.00737 | -0.033 | -52.412
-4.5 | -0.323 | 0.00694 | -0.034 | -46.565
-4 | -0.259 | 0.00639 | -0.035 | -40.604
-3.5 | -0.195 | 0.00611 | -0.035 | -31.967
-3 | -0.131 | 0.00581 | -0.036 | -22.566
-2.5 | -0.067 | 0.00567 | -0.037 | -11.763
-2 | -0.002 | 0.00562 | -0.038 | -0.406
-1.5 | 0.062 | 0.0056 | -0.038 | 11.125
-1 | 0.127 | 0.00561 | -0.039 | 22.634
-0.5 | 0.192 | 0.00564 | -0.04 | 33.938
0 | 0.256 | 0.00567 | -0.04 | 45.142
0.5 | 0.321 | 0.0057 | -0.041 | 56.295
1 | 0.385 | 0.00575 | -0.042 | 66.977
1.5 | 0.45 | 0.00586 | -0.043 | 76.776
2 | 0.514 | 0.00594 | -0.043 | 86.643
2.5 | 0.576 | 0.00604 | -0.044 | 95.434
3 | 0.64 | 0.00617 | -0.045 | 103.741
3.5 | 0.704 | 0.00635 | -0.045 | 110.894
4 | 0.767 | 0.00656 | -0.046 | 117.041
4.5 | 0.831 | 0.00686 | -0.047 | 121.106
5 | 0.888 | 0.00697 | -0.047 | 127.303
5.5 | 0.943 | 0.00809 | -0.048 | 116.562
6 | 1 | 0.00874 | -0.048 | 114.353
6.5 | 1.055 | 0.00947 | -0.049 | 111.473
7 | 1.109 | 0.01069 | -0.049 | 103.691
7.5 | 1.16 | 0.01205 | -0.049 | 96.305
8 | 1.211 | 0.01314 | -0.05 | 92.158
8.5 | 1.261 | 0.01396 | -0.05 | 90.333
9 | 1.31 | 0.01495 | -0.051 | 87.593
9.5 | 1.353 | 0.01703 | -0.051 | 79.442
10 | 1.396 | 0.018 | -0.052 | 77.576
10.5 | 1.435 | 0.01913 | -0.052 | 75.013
11 | 1.47 | 0.02032 | -0.053 | 72.352
11.5 | 1.502 | 0.02158 | -0.053 | 69.593
12 | 1.529 | 0.02302 | -0.054 | 66.396
12.5 | 1.551 | 0.02448 | -0.054 | 63.381
13 | 1.569 | 0.02616 | -0.055 | 59.971
13.5 | 1.579 | 0.02788 | -0.055 | 56.646
14 | 1.581 | 0.02987 | -0.056 | 52.927
14.5 | 1.577 | 0.03177 | -0.056 | 49.618
15 | 1.564 | 0.03437 | -0.056 | 45.517
15.5 | 1.545 | 0.03682 | -0.057 | 41.972
16 | 1.519 | 0.03963 | -0.057 | 38.337
16.5 | 1.486 | 0.04298 | -0.057 | 34.564
17 | 1.442 | 0.04638 | -0.058 | 31.083
17.5 | 1.388 | 0.05021 | -0.058 | 27.65
18 | 1.328 | 0.05461 | -0.058 | 24.319
18.5 | 1.261 | 0.05953 | -0.058 | 21.19
19 | 1.189 | 0.06536 | -0.058 | 18.19

## 86. Re 6M Mach 0.25 (2)
BIGFOIL.COM POLAR EXPORT
NACA63-319 a=0.5
NACA63-319 a=0.5 |  |  |  | Cl Max: | 1.5466 | at alpha= | 20 | deg
XFOIL ncrit=9 |  |  |  | L/D Max: | 152.274 | at alpha= | 5 | deg
Re: | 6000000 |  |  | Cd Min: | 0.09195 | at alpha= | 20 | deg
Mach: | 0.25 |  |  | Cl=0 at alpha= | -1.9945 | deg
|  |  |  | @ Cl=0.1, Cd= | 0.0047523
|  |  |  | @ Cl=0.4, Cd= | 0.0048034
|  |  |  | @ Cl=0.6, Cd= | 0.005021
alpha (deg) | Cl | Cd | Cm | Cl/Cd
-20 | -1.3805 | 0.06792 | -0.06 | -20.3254
-19.5 | -1.391 | 0.06093 | -0.0623 | -22.8295
-19 | -1.3962 | 0.05423 | -0.0647 | -25.7459
-18.5 | -1.3933 | 0.04866 | -0.0663 | -28.6334
-18 | -1.3885 | 0.04351 | -0.0673 | -31.9122
-17.5 | -1.3803 | 0.03894 | -0.0677 | -35.4468
-17 | -1.3686 | 0.03488 | -0.0677 | -39.2374
-16.5 | -1.3542 | 0.03133 | -0.0672 | -43.2237
-16 | -1.3361 | 0.02823 | -0.0662 | -47.3291
-15.5 | -1.3206 | 0.02513 | -0.0648 | -52.5507
-15 | -1.3056 | 0.02224 | -0.0629 | -58.705
-14.5 | -1.2851 | 0.01987 | -0.0606 | -64.6754
-14 | -1.2611 | 0.01792 | -0.0581 | -70.3739
-13.5 | -1.2343 | 0.01632 | -0.0552 | -75.6311
-13 | -1.2078 | 0.01496 | -0.0518 | -80.7353
-12.5 | -1.1817 | 0.01393 | -0.0474 | -84.8313
-12 | -1.1562 | 0.01312 | -0.0421 | -88.125
-11.5 | -1.1126 | 0.01239 | -0.0397 | -89.7982
-11 | -1.0633 | 0.01178 | -0.038 | -90.2632
-10.5 | -1.0104 | 0.01126 | -0.0368 | -89.7336
-10 | -0.9563 | 0.01076 | -0.0359 | -88.8755
-9.5 | -0.901 | 0.01025 | -0.0352 | -87.9024
-9 | -0.8436 | 0.00986 | -0.0348 | -85.5578
-8.5 | -0.786 | 0.00942 | -0.0345 | -83.4395
-8 | -0.727 | 0.00907 | -0.0345 | -80.1544
-7.5 | -0.668 | 0.00871 | -0.0345 | -76.6935
-7 | -0.6081 | 0.00837 | -0.0347 | -72.6523
-6.5 | -0.5481 | 0.00804 | -0.0349 | -68.1716
-6 | -0.4886 | 0.00762 | -0.0352 | -64.1207
-5.5 | -0.4284 | 0.00724 | -0.0356 | -59.1713
-5 | -0.3678 | 0.00691 | -0.0361 | -53.2272
-4.5 | -0.3069 | 0.00655 | -0.0367 | -46.855
-4 | -0.2463 | 0.00615 | -0.0373 | -40.0488
-3.5 | -0.1859 | 0.00572 | -0.038 | -32.5
-3 | -0.125 | 0.00528 | -0.0388 | -23.6742
-2.5 | -0.0637 | 0.00492 | -0.0396 | -12.9472
-2 | -0.0007 | 0.00481 | -0.0406 | -0.14553
-1.5 | 0.0626 | 0.00477 | -0.0417 | 13.1237
-1 | 0.1258 | 0.00474 | -0.0427 | 26.5401
-0.5 | 0.1891 | 0.0047 | -0.0437 | 40.234
0 | 0.2524 | 0.00473 | -0.0448 | 53.3615
0.5 | 0.3158 | 0.00472 | -0.0459 | 66.9068
1 | 0.3789 | 0.00479 | -0.0469 | 79.1023
1.5 | 0.442 | 0.00483 | -0.0479 | 91.5114
2 | 0.5051 | 0.0049 | -0.0489 | 103.0816
2.5 | 0.5679 | 0.00497 | -0.0499 | 114.2656
3 | 0.6308 | 0.00507 | -0.0509 | 124.4181
3.5 | 0.693 | 0.0052 | -0.0518 | 133.2692
4 | 0.7547 | 0.00538 | -0.0525 | 140.2788
4.5 | 0.8164 | 0.00554 | -0.0533 | 147.3646
5 | 0.8771 | 0.00576 | -0.0539 | 152.2743
5.5 | 0.935 | 0.00618 | -0.0541 | 151.2945
6 | 0.9854 | 0.00705 | -0.0532 | 139.773
6.5 | 1.0346 | 0.00785 | -0.0521 | 131.7962
7 | 1.081 | 0.00865 | -0.0505 | 124.9711
7.5 | 1.124 | 0.00944 | -0.0483 | 119.0678
8 | 1.1609 | 0.01027 | -0.0451 | 113.038
8.5 | 1.1788 | 0.01107 | -0.0385 | 106.486
9 | 1.1965 | 0.01232 | -0.033 | 97.1185
9.5 | 1.2162 | 0.01386 | -0.0285 | 87.7489
10 | 1.2338 | 0.01572 | -0.0243 | 78.486
10.5 | 1.2504 | 0.01783 | -0.0204 | 70.129
11 | 1.2693 | 0.01997 | -0.0171 | 63.5603
12 | 1.3124 | 0.02414 | -0.0115 | 54.3662
12.5 | 1.3439 | 0.0264 | -0.0111 | 50.9053
13 | 1.366 | 0.02906 | -0.0094 | 47.0062
13.5 | 1.3875 | 0.03189 | -0.0078 | 43.5089
14 | 1.4098 | 0.03479 | -0.0065 | 40.5231
14.5 | 1.4263 | 0.03824 | -0.0052 | 37.2986
15 | 1.4468 | 0.0415 | -0.0042 | 34.8627
15.5 | 1.4637 | 0.04514 | -0.0033 | 32.4258
16 | 1.4768 | 0.04927 | -0.0026 | 29.9736
16.5 | 1.4925 | 0.05329 | -0.0022 | 28.0071
17 | 1.5058 | 0.05773 | -0.0021 | 26.0835
17.5 | 1.5161 | 0.06257 | -0.0023 | 24.2305
18 | 1.5249 | 0.06778 | -0.0028 | 22.4978
18.5 | 1.5345 | 0.07308 | -0.0036 | 20.9975
19 | 1.5422 | 0.07876 | -0.0048 | 19.581
19.5 | 1.5462 | 0.08505 | -0.0064 | 18.1799
20 | 1.5466 | 0.09195 | -0.0085 | 16.82

## 87. Re 6M Mach 0.50 (1)
BIGFOIL.COM POLAR EXPORT
NACA63-319 a=0.5
NACA63-319 a=0.5 |  |  |  | Cl Max: | 1.414 | at alpha= | 10 | deg
JavaFoil+Calcfoil stall+Eppler ext transition |  |  |  | L/D Max: | 110.876 | at alpha= | 4.5 | deg
Re: | 6000000 |  |  | Cd Min: | 0.00586 | at alpha= | -1.5 | deg
Mach: | 0.5 |  |  | Cl=0 at alpha= | -1.9794 | deg
|  |  |  | @ Cl=0.1, Cd= | 0.0058683
|  |  |  | @ Cl=0.4, Cd= | 0.0061283
|  |  |  | @ Cl=0.6, Cd= | 0.0065572
alpha (deg) | Cl | Cd | Cm | Cl/Cd
-20 | -1.041 | 0.15122 | -0.01 | -6.886
-19.5 | -1.006 | 0.15039 | -0.01 | -6.688
-19 | -0.974 | 0.14856 | -0.01 | -6.556
-18.5 | -0.946 | 0.14167 | -0.01 | -6.675
-18 | -0.924 | 0.13988 | -0.012 | -6.605
-17.5 | -0.893 | 0.13175 | -0.012 | -6.781
-17 | -0.86 | 0.12923 | -0.011 | -6.654
-16.5 | -0.831 | 0.1256 | -0.011 | -6.617
-16 | -0.81 | 0.11795 | -0.013 | -6.867
-15.5 | -0.775 | 0.11461 | -0.012 | -6.765
-15 | -0.745 | 0.11172 | -0.012 | -6.665
-14.5 | -0.721 | 0.1117 | -0.013 | -6.451
-14 | -0.69 | 0.10364 | -0.013 | -6.658
-13.5 | -0.659 | 0.09709 | -0.013 | -6.79
-13 | -0.631 | 0.09022 | -0.013 | -6.998
-12.5 | -0.603 | 0.09336 | -0.014 | -6.46
-12 | -0.574 | 0.08687 | -0.013 | -6.604
-11.5 | -0.556 | 0.07037 | -0.018 | -7.907
-11 | -0.517 | 0.07876 | -0.014 | -6.563
-10.5 | -0.543 | 0.03599 | -0.025 | -15.099
-10 | -0.845 | 0.02096 | -0.028 | -40.32
-9.5 | -0.868 | 0.01804 | -0.029 | -48.101
-9 | -0.855 | 0.01615 | -0.03 | -52.926
-8.5 | -0.824 | 0.01469 | -0.031 | -56.09
-8 | -0.783 | 0.01346 | -0.031 | -58.156
-7.5 | -0.733 | 0.01235 | -0.032 | -59.388
-7 | -0.678 | 0.01147 | -0.033 | -59.105
-6.5 | -0.619 | 0.01072 | -0.034 | -57.763
-6 | -0.557 | 0.01003 | -0.035 | -55.545
-5.5 | -0.493 | 0.0089 | -0.036 | -55.383
-5 | -0.43 | 0.00827 | -0.037 | -51.977
-4.5 | -0.36 | 0.00791 | -0.038 | -45.514
-4 | -0.289 | 0.00715 | -0.039 | -40.464
-3.5 | -0.218 | 0.00659 | -0.04 | -33.11
-3 | -0.146 | 0.00627 | -0.04 | -23.362
-2.5 | -0.075 | 0.00594 | -0.041 | -12.554
-2 | -0.003 | 0.00589 | -0.042 | -0.433
-1.5 | 0.07 | 0.00586 | -0.043 | 11.897
-1 | 0.142 | 0.00588 | -0.044 | 24.16
-0.5 | 0.214 | 0.00593 | -0.044 | 36.114
0 | 0.286 | 0.00601 | -0.045 | 47.68
0.5 | 0.359 | 0.00606 | -0.046 | 59.211
1 | 0.431 | 0.00618 | -0.047 | 69.677
1.5 | 0.503 | 0.00632 | -0.048 | 79.61
2 | 0.575 | 0.00648 | -0.048 | 88.765
2.5 | 0.643 | 0.00669 | -0.049 | 96.034
3 | 0.707 | 0.00699 | -0.049 | 101.059
3.5 | 0.774 | 0.0073 | -0.05 | 106.056
4 | 0.841 | 0.00761 | -0.051 | 110.516
4.5 | 0.907 | 0.00818 | -0.051 | 110.876
5 | 0.971 | 0.00921 | -0.052 | 105.328
5.5 | 1.034 | 0.01012 | -0.052 | 102.097
6 | 1.095 | 0.01115 | -0.053 | 98.25
6.5 | 1.153 | 0.0128 | -0.053 | 90.081
7 | 1.207 | 0.01491 | -0.054 | 80.997
7.5 | 1.26 | 0.01629 | -0.054 | 77.349
8 | 1.309 | 0.01762 | -0.055 | 74.3
8.5 | 1.349 | 0.02078 | -0.055 | 64.92
9 | 1.385 | 0.02236 | -0.056 | 61.928
9.5 | 1.409 | 0.02422 | -0.056 | 58.193
10 | 1.414 | 0.02636 | -0.057 | 53.644
10.5 | 1.382 | 0.02904 | -0.057 | 47.6
11 | 1.268 | 0.0325 | -0.058 | 39.025
11.5 | 0.884 | 0.03746 | -0.058 | 23.607
12 | 0.907 | 0.04405 | -0.058 | 20.588
12.5 | 0.943 | 0.04278 | -0.059 | 22.033
13 | 0.962 | 0.05115 | -0.058 | 18.798
13.5 | 0.878 | 0.09958 | -0.035 | 8.816
14 | 1.019 | 0.05699 | -0.059 | 17.876
14.5 | 1.041 | 0.06615 | -0.059 | 15.731
15 | 1.075 | 0.06309 | -0.06 | 17.031

## 88. Re 6M Mach 0.50 (2)
BIGFOIL.COM POLAR EXPORT
NACA63-319 a=0.5
NACA63-319 a=0.5 |  |  |  | Cl Max: | 1.3753 | at alpha= | 15.5 | deg
XFOIL ncrit=9 |  |  |  | L/D Max: | 159.005 | at alpha= | 5 | deg
Re: | 6000000 |  |  | Cd Min: | 0.18552 | at alpha= | 20 | deg
Mach: | 0.5 |  |  | Cl=0 at alpha= | -2.0048 | deg
|  |  |  | @ Cl=0.1, Cd= | 0.005003
|  |  |  | @ Cl=0.4, Cd= | 0.0050656
|  |  |  | @ Cl=0.6, Cd= | 0.005275
alpha (deg) | Cl | Cd | Cm | Cl/Cd
-16.5 | -0.8232 | 0.11952 | -0.04 | -6.8876
-16 | -0.8491 | 0.10661 | -0.0495 | -7.9645
-15.5 | -0.8771 | 0.09402 | -0.0585 | -9.3289
-15 | -0.904 | 0.08219 | -0.0667 | -10.9989
-14.5 | -0.9314 | 0.07105 | -0.0739 | -13.1091
-14 | -0.955 | 0.0611 | -0.0795 | -15.6301
-13 | -0.9941 | 0.04434 | -0.086 | -22.4199
-12.5 | -1.0073 | 0.03753 | -0.0867 | -26.8399
-12 | -1.0167 | 0.03157 | -0.0861 | -32.2046
-11.5 | -1.0215 | 0.02635 | -0.0843 | -38.7666
-10.5 | -1.0014 | 0.01862 | -0.0777 | -53.7809
-10 | -0.9789 | 0.01591 | -0.0734 | -61.5273
-9.5 | -0.9499 | 0.01389 | -0.0685 | -68.3873
-9 | -0.9255 | 0.01238 | -0.0618 | -74.7577
-8.5 | -0.8867 | 0.01149 | -0.0557 | -77.1715
-8 | -0.8276 | 0.01076 | -0.0524 | -76.9145
-7.5 | -0.7639 | 0.01014 | -0.0499 | -75.3353
-7 | -0.6972 | 0.0096 | -0.048 | -72.625
-6.5 | -0.6289 | 0.0091 | -0.0467 | -69.1099
-6 | -0.5595 | 0.00867 | -0.0457 | -64.5329
-5.5 | -0.49 | 0.0082 | -0.045 | -59.7561
-5 | -0.4221 | 0.00762 | -0.0445 | -55.3937
-4.5 | -0.3518 | 0.00721 | -0.0444 | -48.7933
-4 | -0.2817 | 0.00673 | -0.0445 | -41.8574
-3.5 | -0.2124 | 0.00621 | -0.0447 | -34.2029
-3 | -0.1426 | 0.00568 | -0.0452 | -25.1056
-2.5 | -0.0724 | 0.00519 | -0.0458 | -13.9499
-2 | 0.0007 | 0.00507 | -0.0468 | 0.13807
-1.5 | 0.0744 | 0.00501 | -0.0478 | 14.8503
-1 | 0.1479 | 0.00499 | -0.0489 | 29.6393
-0.5 | 0.2215 | 0.00497 | -0.0501 | 44.5674
0 | 0.2949 | 0.00501 | -0.0512 | 58.8623
0.5 | 0.3688 | 0.00504 | -0.0524 | 73.1746
1 | 0.4419 | 0.0051 | -0.0534 | 86.6471
1.5 | 0.5159 | 0.00516 | -0.0546 | 99.9806
2 | 0.5889 | 0.00526 | -0.0555 | 111.9582
2.5 | 0.6627 | 0.00536 | -0.0565 | 123.6381
3 | 0.736 | 0.00548 | -0.0573 | 134.3066
3.5 | 0.8088 | 0.00565 | -0.0579 | 143.1504
4 | 0.8807 | 0.00588 | -0.0583 | 149.7789
4.5 | 0.9521 | 0.00614 | -0.0584 | 155.0651
5 | 1.0224 | 0.00643 | -0.0581 | 159.0047
5.5 | 1.0872 | 0.00695 | -0.057 | 156.4317
6 | 1.1296 | 0.00813 | -0.0526 | 138.9422
6.5 | 1.1454 | 0.00935 | -0.044 | 122.5027
7 | 1.1359 | 0.01166 | -0.0338 | 97.4185
7.5 | 1.1439 | 0.0142 | -0.0271 | 80.5563
8 | 1.1536 | 0.01701 | -0.0213 | 67.8189
8.5 | 1.1683 | 0.01981 | -0.0164 | 58.9753
9 | 1.1809 | 0.02291 | -0.0119 | 51.5452
9.5 | 1.193 | 0.02628 | -0.0078 | 45.3957
10 | 1.195 | 0.03056 | -0.004 | 39.1034
10.5 | 1.2064 | 0.03455 | -0.001 | 34.9175
11 | 1.2242 | 0.03842 | 0.0013 | 31.8636
11.5 | 1.2451 | 0.04229 | 0.0033 | 29.4419
12 | 1.2641 | 0.04643 | 0.0051 | 27.2259
12.5 | 1.2891 | 0.05041 | 0.0062 | 25.5723
13.5 | 1.3304 | 0.06017 | 0.0072 | 22.1107
14 | 1.3453 | 0.06557 | 0.0077 | 20.517
14.5 | 1.3581 | 0.07146 | 0.0077 | 19.005
15 | 1.3687 | 0.07781 | 0.0072 | 17.5903
15.5 | 1.3753 | 0.08487 | 0.0061 | 16.2048
16 | 1.3731 | 0.09313 | 0.0039 | 14.7439
16.5 | 1.3647 | 0.10246 | 0.0006 | 13.3193
17 | 1.351 | 0.1128 | -0.0039 | 11.977
17.5 | 1.3344 | 0.12381 | -0.0095 | 10.7778
18 | 1.3162 | 0.13541 | -0.016 | 9.7201
18.5 | 1.2948 | 0.14773 | -0.0237 | 8.7646
19 | 1.2739 | 0.16031 | -0.0321 | 7.9465
19.5 | 1.2552 | 0.17295 | -0.0408 | 7.2576
20 | 1.2389 | 0.18552 | -0.0498 | 6.678

## 89. Re 7M Mach 0.00 (1)
BIGFOIL.COM POLAR EXPORT
NACA63-319 a=0.5
NACA63-319 a=0.5 |  |  |  | Cl Max: | 1.655 | at alpha= | 16 | deg
JavaFoil+Calcfoil stall+Eppler ext transition |  |  |  | L/D Max: | 130.269 | at alpha= | 5.5 | deg
Re: | 7000000 |  |  | Cd Min: | 0.00547 | at alpha= | -1.5 | deg
Mach: | 0 |  |  | Cl=0 at alpha= | -1.9839 | deg
|  |  |  | @ Cl=0.1, Cd= | 0.0054827
|  |  |  | @ Cl=0.4, Cd= | 0.0056614
|  |  |  | @ Cl=0.6, Cd= | 0.0059448
alpha (deg) | Cl | Cd | Cm | Cl/Cd
-20 | -1.205 | 0.06374 | -0.012 | -18.898
-19.5 | -1.219 | 0.06005 | -0.012 | -20.3
-19 | -1.239 | 0.052 | -0.013 | -23.827
-18.5 | -1.252 | 0.04727 | -0.014 | -26.483
-18 | -1.262 | 0.04289 | -0.014 | -29.431
-17.5 | -1.271 | 0.03819 | -0.015 | -33.282
-17 | -1.273 | 0.03531 | -0.016 | -36.064
-16.5 | -1.274 | 0.03177 | -0.016 | -40.113
-16 | -1.27 | 0.02907 | -0.017 | -43.706
-15.5 | -1.264 | 0.02628 | -0.017 | -48.093
-15 | -1.252 | 0.02426 | -0.018 | -51.61
-14.5 | -1.237 | 0.02209 | -0.019 | -56.006
-14 | -1.216 | 0.02019 | -0.019 | -60.224
-13.5 | -1.19 | 0.0185 | -0.02 | -64.284
-13 | -1.16 | 0.017 | -0.021 | -68.244
-12.5 | -1.128 | 0.01599 | -0.022 | -70.505
-12 | -1.093 | 0.01446 | -0.022 | -75.548
-11.5 | -1.055 | 0.01373 | -0.023 | -76.834
-11 | -1.014 | 0.01291 | -0.024 | -78.599
-10.5 | -0.972 | 0.01212 | -0.024 | -80.203
-10 | -0.927 | 0.01142 | -0.025 | -81.145
-9.5 | -0.88 | 0.0108 | -0.026 | -81.433
-9 | -0.831 | 0.01023 | -0.027 | -81.259
-8.5 | -0.782 | 0.00977 | -0.027 | -79.978
-8 | -0.731 | 0.00914 | -0.028 | -79.943
-7.5 | -0.673 | 0.00877 | -0.029 | -76.791
-7 | -0.615 | 0.00848 | -0.03 | -72.534
-6.5 | -0.556 | 0.00821 | -0.03 | -67.665
-6 | -0.496 | 0.00798 | -0.031 | -62.142
-5.5 | -0.435 | 0.00734 | -0.032 | -59.308
-5 | -0.374 | 0.0071 | -0.032 | -52.721
-4.5 | -0.313 | 0.00684 | -0.033 | -45.747
-4 | -0.251 | 0.00624 | -0.034 | -40.246
-3.5 | -0.189 | 0.006 | -0.034 | -31.524
-3 | -0.127 | 0.00584 | -0.035 | -21.751
-2.5 | -0.065 | 0.0056 | -0.036 | -11.551
-2 | -0.002 | 0.00553 | -0.036 | -0.4
-1.5 | 0.06 | 0.00547 | -0.037 | 11.032
-1 | 0.123 | 0.00549 | -0.038 | 22.402
-0.5 | 0.185 | 0.00549 | -0.038 | 33.765
0 | 0.248 | 0.00551 | -0.039 | 44.983
0.5 | 0.311 | 0.00556 | -0.04 | 55.886
1 | 0.373 | 0.00561 | -0.041 | 66.492
1.5 | 0.436 | 0.00573 | -0.041 | 76.002
2 | 0.498 | 0.00577 | -0.042 | 86.253
2.5 | 0.558 | 0.00585 | -0.043 | 95.371
3 | 0.62 | 0.00599 | -0.043 | 103.412
3.5 | 0.682 | 0.00614 | -0.044 | 110.997
4 | 0.743 | 0.00634 | -0.045 | 117.317
4.5 | 0.805 | 0.00661 | -0.045 | 121.774
5 | 0.866 | 0.00718 | -0.046 | 120.542
5.5 | 0.919 | 0.00705 | -0.046 | 130.269
6 | 0.974 | 0.00829 | -0.047 | 117.435
6.5 | 1.028 | 0.00894 | -0.047 | 115.009
7 | 1.08 | 0.01007 | -0.048 | 107.24
7.5 | 1.132 | 0.01114 | -0.048 | 101.617
8 | 1.183 | 0.01192 | -0.049 | 99.206
8.5 | 1.233 | 0.01264 | -0.049 | 97.56
9 | 1.282 | 0.01345 | -0.05 | 95.316
9.5 | 1.326 | 0.0153 | -0.05 | 86.705
10 | 1.371 | 0.01607 | -0.05 | 85.335
10.5 | 1.413 | 0.01695 | -0.051 | 83.379
11 | 1.452 | 0.01792 | -0.051 | 81.055
11.5 | 1.489 | 0.01893 | -0.052 | 78.677
12 | 1.523 | 0.02003 | -0.052 | 76.042
12.5 | 1.554 | 0.02121 | -0.053 | 73.247
13 | 1.581 | 0.02254 | -0.053 | 70.162
13.5 | 1.605 | 0.02386 | -0.054 | 67.255
14 | 1.623 | 0.02529 | -0.054 | 64.167
14.5 | 1.637 | 0.02684 | -0.055 | 60.982
15 | 1.647 | 0.02851 | -0.055 | 57.758
15.5 | 1.653 | 0.03029 | -0.055 | 54.562
16 | 1.655 | 0.03222 | -0.056 | 51.36
16.5 | 1.652 | 0.03445 | -0.056 | 47.974
17 | 1.644 | 0.0369 | -0.057 | 44.557
17.5 | 1.631 | 0.03911 | -0.057 | 41.706
18 | 1.614 | 0.04151 | -0.057 | 38.882
18.5 | 1.594 | 0.0441 | -0.058 | 36.134
19 | 1.569 | 0.04769 | -0.058 | 32.902
19.5 | 1.543 | 0.05085 | -0.058 | 30.341
20 | 1.514 | 0.05408 | -0.058 | 27.993

## 90. Re 7M Mach 0.00 (2)
BIGFOIL.COM POLAR EXPORT
NACA63-319 a=0.5
NACA63-319 a=0.5 |  |  |  | Cl Max: | 1.6186 | at alpha= | 20 | deg
XFOIL ncrit=9 |  |  |  | L/D Max: | 150.682 | at alpha= | 5 | deg
Re: | 7000000 |  |  | Cd Min: | 0.06858 | at alpha= | 20 | deg
Mach: | 0 |  |  | Cl=0 at alpha= | -1.9926 | deg
|  |  |  | @ Cl=0.1, Cd= | 0.0045901
|  |  |  | @ Cl=0.4, Cd= | 0.0046308
|  |  |  | @ Cl=0.6, Cd= | 0.004902
alpha (deg) | Cl | Cd | Cm | Cl/Cd
-20 | -1.5062 | 0.04114 | -0.0575 | -36.6116
-19.5 | -1.5017 | 0.03719 | -0.0573 | -40.3791
-19 | -1.4938 | 0.03342 | -0.0572 | -44.6978
-18.5 | -1.4814 | 0.03023 | -0.0568 | -49.0043
-18 | -1.4675 | 0.02729 | -0.0561 | -53.7743
-17.5 | -1.4499 | 0.02478 | -0.0551 | -58.5109
-17 | -1.4297 | 0.02257 | -0.0539 | -63.3451
-16.5 | -1.4076 | 0.02061 | -0.0524 | -68.2969
-16 | -1.3835 | 0.01892 | -0.0507 | -73.1237
-15.5 | -1.363 | 0.0172 | -0.0482 | -79.2442
-15 | -1.3411 | 0.01576 | -0.0454 | -85.0952
-14.5 | -1.3186 | 0.01463 | -0.042 | -90.1299
-14 | -1.2993 | 0.01375 | -0.0371 | -94.4945
-13 | -1.2221 | 0.01263 | -0.0326 | -96.7617
-12.5 | -1.1763 | 0.0121 | -0.0315 | -97.2149
-12 | -1.1293 | 0.01151 | -0.0306 | -98.1147
-11.5 | -1.0793 | 0.01105 | -0.0301 | -97.6742
-11 | -1.0273 | 0.01063 | -0.0299 | -96.6416
-10.5 | -0.9745 | 0.01023 | -0.0298 | -95.259
-10 | -0.9213 | 0.0098 | -0.0297 | -94.0102
-9.5 | -0.8665 | 0.00946 | -0.0298 | -91.5962
-9 | -0.8112 | 0.00913 | -0.0301 | -88.8499
-8.5 | -0.7554 | 0.00878 | -0.0304 | -86.0364
-8 | -0.6988 | 0.00848 | -0.0308 | -82.4057
-7.5 | -0.6418 | 0.00819 | -0.0312 | -78.3639
-7 | -0.5846 | 0.00789 | -0.0317 | -74.0938
-6.5 | -0.5271 | 0.00761 | -0.0323 | -69.2641
-6 | -0.4699 | 0.00721 | -0.0328 | -65.1734
-5.5 | -0.412 | 0.00689 | -0.0334 | -59.7968
-5 | -0.3537 | 0.00662 | -0.0341 | -53.429
-4.5 | -0.2952 | 0.0063 | -0.0348 | -46.8571
-4 | -0.2369 | 0.00594 | -0.0356 | -39.8822
-3.5 | -0.1784 | 0.00558 | -0.0364 | -31.9713
-3 | -0.1195 | 0.00523 | -0.0372 | -22.8489
-2.5 | -0.0611 | 0.00482 | -0.0381 | -12.6763
-2 | -0.0009 | 0.00466 | -0.039 | -0.19313
-1.5 | 0.0597 | 0.00461 | -0.0401 | 12.9501
-1 | 0.1203 | 0.00458 | -0.0411 | 26.2664
-0.5 | 0.181 | 0.00454 | -0.0421 | 39.8678
0 | 0.2416 | 0.00454 | -0.0431 | 53.2159
0.5 | 0.3023 | 0.00455 | -0.0442 | 66.4396
1 | 0.3629 | 0.0046 | -0.0452 | 78.8913
1.5 | 0.4232 | 0.00465 | -0.0462 | 91.0108
2 | 0.4839 | 0.0047 | -0.0472 | 102.9574
2.5 | 0.5439 | 0.00478 | -0.0482 | 113.7866
3 | 0.6037 | 0.00491 | -0.0491 | 122.9532
3.5 | 0.6631 | 0.00505 | -0.05 | 131.3069
4 | 0.7222 | 0.00521 | -0.0509 | 138.618
4.5 | 0.781 | 0.00537 | -0.0517 | 145.4376
5 | 0.8393 | 0.00557 | -0.0525 | 150.6822
5.5 | 0.8935 | 0.00609 | -0.0527 | 146.7159
6.5 | 0.9932 | 0.00756 | -0.0519 | 131.3757
7 | 1.042 | 0.0082 | -0.0513 | 127.0732
7.5 | 1.0896 | 0.00882 | -0.0505 | 123.5374
8 | 1.1351 | 0.00944 | -0.0493 | 120.2436
8.5 | 1.1769 | 0.0101 | -0.0475 | 116.5248
9 | 1.216 | 0.01071 | -0.0453 | 113.5387
9.5 | 1.2302 | 0.01154 | -0.0387 | 106.6031
10 | 1.2476 | 0.01269 | -0.0337 | 98.3136
10.5 | 1.2677 | 0.01405 | -0.0297 | 90.2278
11 | 1.2904 | 0.01548 | -0.0264 | 83.3592
11.5 | 1.3142 | 0.01698 | -0.0235 | 77.3969
12 | 1.3391 | 0.0185 | -0.021 | 72.3838
12.5 | 1.3598 | 0.02016 | -0.0181 | 67.4504
14.5 | 1.4575 | 0.0286 | -0.0127 | 50.9615
15 | 1.478 | 0.03119 | -0.0115 | 47.387
15.5 | 1.4994 | 0.03381 | -0.0105 | 44.3478
16 | 1.5168 | 0.03684 | -0.0095 | 41.1726
16.5 | 1.5322 | 0.04016 | -0.0087 | 38.1524
17 | 1.5495 | 0.0434 | -0.0082 | 35.7028
17.5 | 1.5647 | 0.04696 | -0.0078 | 33.3198
18 | 1.5766 | 0.05089 | -0.0076 | 30.9805
18.5 | 1.5866 | 0.05519 | -0.0076 | 28.748
19 | 1.5992 | 0.05932 | -0.0079 | 26.9589
19.5 | 1.6102 | 0.06373 | -0.0084 | 25.266
20 | 1.6186 | 0.06858 | -0.0092 | 23.6016

## 91. Re 7M Mach 0.10 (1)
BIGFOIL.COM POLAR EXPORT
NACA63-319 a=0.5
NACA63-319 a=0.5 |  |  |  | Cl Max: | 1.642 | at alpha= | 15.5 | deg
JavaFoil+Calcfoil stall+Eppler ext transition |  |  |  | L/D Max: | 121.214 | at alpha= | 4.5 | deg
Re: | 7000000 |  |  | Cd Min: | 0.0055 | at alpha= | -1.5 | deg
Mach: | 0.1 |  |  | Cl=0 at alpha= | -1.9841 | deg
|  |  |  | @ Cl=0.1, Cd= | 0.0055062
|  |  |  | @ Cl=0.4, Cd= | 0.0056618
|  |  |  | @ Cl=0.6, Cd= | 0.0059569
alpha (deg) | Cl | Cd | Cm | Cl/Cd
-20 | -1.125 | 0.09554 | -0.011 | -11.771
-19.5 | -1.149 | 0.08507 | -0.012 | -13.511
-19 | -1.203 | 0.05515 | -0.013 | -21.814
-18.5 | -1.22 | 0.04995 | -0.014 | -24.424
-18 | -1.234 | 0.04515 | -0.014 | -27.339
-17.5 | -1.247 | 0.03989 | -0.015 | -31.269
-17 | -1.253 | 0.03684 | -0.016 | -34.007
-16.5 | -1.257 | 0.03302 | -0.016 | -38.085
-16 | -1.257 | 0.03011 | -0.017 | -41.739
-15.5 | -1.252 | 0.0275 | -0.018 | -45.538
-15 | -1.244 | 0.02498 | -0.018 | -49.775
-14.5 | -1.231 | 0.02273 | -0.019 | -54.157
-14 | -1.211 | 0.02092 | -0.02 | -57.9
-13.5 | -1.186 | 0.01912 | -0.02 | -62.04
-13 | -1.158 | 0.01751 | -0.021 | -66.119
-12.5 | -1.127 | 0.01631 | -0.022 | -69.081
-12 | -1.093 | 0.01512 | -0.022 | -72.263
-11.5 | -1.056 | 0.01396 | -0.023 | -75.648
-11 | -1.016 | 0.01312 | -0.024 | -77.415
-10.5 | -0.973 | 0.01236 | -0.024 | -78.767
-10 | -0.929 | 0.01157 | -0.025 | -80.309
-9.5 | -0.882 | 0.01094 | -0.026 | -80.642
-9 | -0.833 | 0.01038 | -0.027 | -80.238
-8.5 | -0.783 | 0.00951 | -0.028 | -82.339
-8 | -0.734 | 0.00926 | -0.028 | -79.257
-7.5 | -0.676 | 0.00891 | -0.029 | -75.945
-7 | -0.618 | 0.00855 | -0.03 | -72.3
-6.5 | -0.558 | 0.00829 | -0.03 | -67.32
-6 | -0.498 | 0.00805 | -0.031 | -61.873
-5.5 | -0.437 | 0.0074 | -0.032 | -59.081
-5 | -0.376 | 0.00715 | -0.032 | -52.581
-4.5 | -0.314 | 0.00684 | -0.033 | -45.948
-4 | -0.252 | 0.00628 | -0.034 | -40.183
-3.5 | -0.19 | 0.00604 | -0.035 | -31.474
-3 | -0.128 | 0.00587 | -0.035 | -21.743
-2.5 | -0.065 | 0.00559 | -0.036 | -11.619
-2 | -0.002 | 0.00552 | -0.037 | -0.402
-1.5 | 0.061 | 0.0055 | -0.037 | 11.034
-1 | 0.124 | 0.00551 | -0.038 | 22.407
-0.5 | 0.186 | 0.00553 | -0.039 | 33.692
0 | 0.249 | 0.00551 | -0.039 | 45.23
0.5 | 0.312 | 0.00558 | -0.04 | 55.901
1 | 0.375 | 0.00563 | -0.041 | 66.56
1.5 | 0.438 | 0.00571 | -0.041 | 76.658
2 | 0.5 | 0.00577 | -0.042 | 86.724
2.5 | 0.561 | 0.00585 | -0.043 | 95.902
3 | 0.623 | 0.00602 | -0.044 | 103.492
3.5 | 0.685 | 0.00618 | -0.044 | 110.823
4 | 0.747 | 0.00636 | -0.045 | 117.483
4.5 | 0.809 | 0.00667 | -0.046 | 121.214
5 | 0.87 | 0.00728 | -0.046 | 119.513
5.5 | 0.922 | 0.00781 | -0.046 | 118.034
6 | 0.978 | 0.00837 | -0.047 | 116.862
6.5 | 1.032 | 0.00904 | -0.047 | 114.177
7 | 1.085 | 0.01019 | -0.048 | 106.444
7.5 | 1.136 | 0.01127 | -0.048 | 100.827
8 | 1.187 | 0.01206 | -0.049 | 98.445
8.5 | 1.238 | 0.0128 | -0.049 | 96.676
9 | 1.286 | 0.01362 | -0.05 | 94.427
9.5 | 1.331 | 0.01549 | -0.05 | 85.931
10 | 1.375 | 0.01627 | -0.051 | 84.501
10.5 | 1.417 | 0.01717 | -0.051 | 82.53
11 | 1.456 | 0.01818 | -0.052 | 80.093
11.5 | 1.492 | 0.01926 | -0.052 | 77.474
12 | 1.525 | 0.02041 | -0.053 | 74.73
12.5 | 1.555 | 0.02157 | -0.053 | 72.106
13 | 1.581 | 0.02293 | -0.054 | 68.953
13.5 | 1.603 | 0.02429 | -0.054 | 66.019
14 | 1.62 | 0.02578 | -0.054 | 62.831
14.5 | 1.631 | 0.02748 | -0.055 | 59.357
15 | 1.639 | 0.02922 | -0.055 | 56.069
15.5 | 1.642 | 0.03095 | -0.056 | 53.055
16 | 1.641 | 0.03313 | -0.056 | 49.514
16.5 | 1.635 | 0.03527 | -0.056 | 46.363
17 | 1.623 | 0.03783 | -0.057 | 42.904
17.5 | 1.606 | 0.04008 | -0.057 | 40.07
18 | 1.584 | 0.0428 | -0.057 | 37.022
18.5 | 1.559 | 0.04593 | -0.058 | 33.944
19 | 1.53 | 0.04925 | -0.058 | 31.069
19.5 | 1.499 | 0.05262 | -0.058 | 28.489
20 | 1.465 | 0.05618 | -0.059 | 26.079

## 92. Re 7M Mach 0.10 (2)
BIGFOIL.COM POLAR EXPORT
NACA63-319 a=0.5
NACA63-319 a=0.5 |  |  |  | Cl Max: | 1.6109 | at alpha= | 20 | deg
XFOIL ncrit=9 |  |  |  | L/D Max: | 151.181 | at alpha= | 5 | deg
Re: | 7000000 |  |  | Cd Min: | 0.07166 | at alpha= | 20 | deg
Mach: | 0.1 |  |  | Cl=0 at alpha= | -1.9926 | deg
|  |  |  | @ Cl=0.1, Cd= | 0.0045939
|  |  |  | @ Cl=0.4, Cd= | 0.0046385
|  |  |  | @ Cl=0.6, Cd= | 0.004903
alpha (deg) | Cl | Cd | Cm | Cl/Cd
-20 | -1.494 | 0.04436 | -0.0588 | -33.679
-19.5 | -1.4912 | 0.03998 | -0.059 | -37.2986
-19 | -1.4844 | 0.03589 | -0.0591 | -41.3597
-18.5 | -1.4737 | 0.0323 | -0.059 | -45.6254
-18 | -1.4616 | 0.02907 | -0.0584 | -50.2786
-17.5 | -1.4453 | 0.02631 | -0.0575 | -54.9335
-17 | -1.4267 | 0.02384 | -0.0564 | -59.8448
-16.5 | -1.4052 | 0.0217 | -0.055 | -64.7558
-16 | -1.3815 | 0.01985 | -0.0533 | -69.597
-15.5 | -1.3593 | 0.01806 | -0.0511 | -75.2658
-15 | -1.3384 | 0.01642 | -0.0484 | -81.5104
-14.5 | -1.3153 | 0.01513 | -0.0452 | -86.9332
-14 | -1.2936 | 0.01408 | -0.0411 | -91.875
-13.5 | -1.2703 | 0.0134 | -0.0363 | -94.7985
-13 | -1.2283 | 0.01282 | -0.0344 | -95.8112
-12.5 | -1.1822 | 0.01231 | -0.0332 | -96.0357
-12 | -1.1359 | 0.01168 | -0.032 | -97.2517
-11.5 | -1.0863 | 0.01118 | -0.0313 | -97.1646
-11 | -1.0342 | 0.01074 | -0.0309 | -96.2942
-10.5 | -0.9808 | 0.01035 | -0.0307 | -94.7633
-10 | -0.9275 | 0.00989 | -0.0305 | -93.7816
-9.5 | -0.8725 | 0.00953 | -0.0305 | -91.553
-9 | -0.8166 | 0.0092 | -0.0307 | -88.7609
-8.5 | -0.7606 | 0.00883 | -0.0309 | -86.1382
-8 | -0.7035 | 0.00854 | -0.0313 | -82.377
-7.5 | -0.6462 | 0.00823 | -0.0317 | -78.5176
-7 | -0.5885 | 0.00793 | -0.0321 | -74.2119
-6.5 | -0.5305 | 0.00764 | -0.0326 | -69.4372
-6 | -0.4728 | 0.00726 | -0.0331 | -65.124
-5.5 | -0.4146 | 0.00693 | -0.0337 | -59.8268
-5 | -0.356 | 0.00664 | -0.0344 | -53.6145
-4.5 | -0.297 | 0.00631 | -0.0351 | -47.0681
-4 | -0.2383 | 0.00596 | -0.0358 | -39.9832
-3.5 | -0.1795 | 0.00559 | -0.0366 | -32.1109
-3 | -0.1202 | 0.00525 | -0.0375 | -22.8952
-2.5 | -0.0615 | 0.00483 | -0.0383 | -12.7329
-2 | -0.0009 | 0.00467 | -0.0393 | -0.19272
-1.5 | 0.0601 | 0.00462 | -0.0403 | 13.0087
-1 | 0.1212 | 0.00458 | -0.0413 | 26.4629
-0.5 | 0.1823 | 0.00455 | -0.0424 | 40.0659
0 | 0.2433 | 0.00454 | -0.0434 | 53.5903
0.5 | 0.3044 | 0.00457 | -0.0444 | 66.6083
1 | 0.3654 | 0.00461 | -0.0455 | 79.2625
1.5 | 0.4261 | 0.00466 | -0.0465 | 91.4378
2 | 0.4872 | 0.00471 | -0.0475 | 103.4395
2.5 | 0.5476 | 0.00479 | -0.0485 | 114.3215
3 | 0.6079 | 0.00492 | -0.0494 | 123.5569
3.5 | 0.6676 | 0.00506 | -0.0503 | 131.9368
4 | 0.7272 | 0.00523 | -0.0512 | 139.044
4.5 | 0.7864 | 0.00538 | -0.052 | 146.171
5 | 0.8451 | 0.00559 | -0.0527 | 151.1807
5.5 | 0.8997 | 0.00611 | -0.0529 | 147.2504
6 | 0.9485 | 0.007 | -0.0523 | 135.5
6.5 | 0.9993 | 0.00762 | -0.052 | 131.1417
7 | 1.0483 | 0.00826 | -0.0513 | 126.9128
8 | 1.1407 | 0.00953 | -0.0489 | 119.6957
8.5 | 1.1814 | 0.01021 | -0.0469 | 115.7101
9 | 1.2176 | 0.01084 | -0.044 | 112.3247
9.5 | 1.2276 | 0.0118 | -0.0368 | 104.0339
10 | 1.2463 | 0.01304 | -0.0321 | 95.5752
10.5 | 1.2659 | 0.01451 | -0.0281 | 87.2433
11 | 1.2892 | 0.016 | -0.025 | 80.575
11.5 | 1.313 | 0.01758 | -0.0221 | 74.6871
12 | 1.3372 | 0.0192 | -0.0195 | 69.6458
12.5 | 1.3572 | 0.02094 | -0.0165 | 64.8138
13.5 | 1.4115 | 0.02496 | -0.0144 | 56.5505
14 | 1.4352 | 0.02721 | -0.0129 | 52.7453
14.5 | 1.4546 | 0.02987 | -0.0114 | 48.6977
15 | 1.4757 | 0.03254 | -0.0103 | 45.3503
15.5 | 1.4956 | 0.03537 | -0.0093 | 42.2844
16 | 1.5119 | 0.03862 | -0.0083 | 39.1481
16.5 | 1.5281 | 0.04196 | -0.0076 | 36.418
17 | 1.5449 | 0.04537 | -0.0071 | 34.0511
17.5 | 1.5595 | 0.04907 | -0.0067 | 31.7811
18 | 1.5708 | 0.05319 | -0.0066 | 29.5319
18.5 | 1.5835 | 0.05733 | -0.0067 | 27.6208
19 | 1.5959 | 0.06158 | -0.007 | 25.9159
19.5 | 1.6052 | 0.06636 | -0.0077 | 24.1893
20 | 1.6109 | 0.07166 | -0.0086 | 22.4798

## 93. Re 7M Mach 0.25 (1)
BIGFOIL.COM POLAR EXPORT
NACA63-319 a=0.5
NACA63-319 a=0.5 |  |  |  | Cl Max: | 1.583 | at alpha= | 14 | deg
JavaFoil+Calcfoil stall+Eppler ext transition |  |  |  | L/D Max: | 120.515 | at alpha= | 4.5 | deg
Re: | 7000000 |  |  | Cd Min: | 0.00555 | at alpha= | -0.5 | deg
Mach: | 0.25 |  |  | Cl=0 at alpha= | -1.9844 | deg
|  |  |  | @ Cl=0.1, Cd= | 0.0055658
|  |  |  | @ Cl=0.4, Cd= | 0.0057285
|  |  |  | @ Cl=0.6, Cd= | 0.0060088
alpha (deg) | Cl | Cd | Cm | Cl/Cd
-19.5 | -0.794 | 0.15783 | -0.009 | -5.03
-19 | -0.842 | 0.1466 | -0.01 | -5.744
-18.5 | -0.888 | 0.13399 | -0.01 | -6.626
-18 | -0.938 | 0.11459 | -0.012 | -8.185
-17.5 | -1.043 | 0.05659 | -0.015 | -18.428
-17 | -1.08 | 0.05005 | -0.015 | -21.576
-16.5 | -1.112 | 0.04409 | -0.016 | -25.227
-16 | -1.138 | 0.03897 | -0.017 | -29.196
-15.5 | -1.157 | 0.03465 | -0.018 | -33.386
-15 | -1.17 | 0.03059 | -0.018 | -38.231
-14.5 | -1.174 | 0.0277 | -0.019 | -42.38
-14 | -1.169 | 0.02472 | -0.02 | -47.315
-13.5 | -1.155 | 0.02231 | -0.021 | -51.794
-13 | -1.137 | 0.02019 | -0.021 | -56.319
-12.5 | -1.114 | 0.01834 | -0.022 | -60.728
-12 | -1.087 | 0.01696 | -0.023 | -64.073
-11.5 | -1.055 | 0.01555 | -0.023 | -67.876
-11 | -1.019 | 0.01449 | -0.024 | -70.346
-10.5 | -0.98 | 0.01343 | -0.025 | -73.011
-10 | -0.938 | 0.01251 | -0.026 | -74.966
-9.5 | -0.893 | 0.01174 | -0.027 | -76.06
-9 | -0.845 | 0.01102 | -0.027 | -76.673
-8.5 | -0.795 | 0.01042 | -0.028 | -76.338
-8 | -0.743 | 0.00912 | -0.029 | -81.453
-7.5 | -0.693 | 0.00928 | -0.03 | -74.639
-7 | -0.633 | 0.00886 | -0.031 | -71.446
-6.5 | -0.573 | 0.00852 | -0.031 | -67.224
-6 | -0.511 | 0.00818 | -0.032 | -62.493
-5.5 | -0.449 | 0.00754 | -0.033 | -59.513
-5 | -0.386 | 0.00728 | -0.033 | -53.033
-4.5 | -0.323 | 0.00696 | -0.034 | -46.384
-4 | -0.259 | 0.00644 | -0.035 | -40.235
-3.5 | -0.195 | 0.00616 | -0.035 | -31.729
-3 | -0.131 | 0.00595 | -0.036 | -22.045
-2.5 | -0.067 | 0.0057 | -0.037 | -11.716
-2 | -0.002 | 0.00556 | -0.038 | -0.41
-1.5 | 0.062 | 0.00556 | -0.038 | 11.221
-1 | 0.127 | 0.00557 | -0.039 | 22.783
-0.5 | 0.192 | 0.00555 | -0.04 | 34.502
0 | 0.256 | 0.00558 | -0.04 | 45.902
0.5 | 0.321 | 0.00563 | -0.041 | 56.961
1 | 0.385 | 0.00571 | -0.042 | 67.469
1.5 | 0.45 | 0.00579 | -0.043 | 77.751
2 | 0.514 | 0.00588 | -0.043 | 87.439
2.5 | 0.576 | 0.00596 | -0.044 | 96.637
3 | 0.64 | 0.00609 | -0.045 | 105.104
3.5 | 0.704 | 0.0063 | -0.045 | 111.61
4 | 0.767 | 0.00654 | -0.046 | 117.302
4.5 | 0.831 | 0.00689 | -0.047 | 120.515
5 | 0.885 | 0.00763 | -0.047 | 116.061
5.5 | 0.943 | 0.00819 | -0.048 | 115.117
6 | 1 | 0.00881 | -0.048 | 113.463
6.5 | 1.055 | 0.00967 | -0.048 | 109.143
7 | 1.108 | 0.01087 | -0.049 | 101.992
7.5 | 1.161 | 0.01201 | -0.049 | 96.695
8 | 1.212 | 0.01286 | -0.05 | 94.247
8.5 | 1.263 | 0.0137 | -0.05 | 92.176
9 | 1.309 | 0.01539 | -0.051 | 85.034
9.5 | 1.354 | 0.01667 | -0.051 | 81.243
10 | 1.398 | 0.01753 | -0.052 | 79.714
10.5 | 1.437 | 0.01862 | -0.052 | 77.131
11 | 1.472 | 0.01979 | -0.053 | 74.363
11.5 | 1.503 | 0.02102 | -0.053 | 71.531
12 | 1.531 | 0.02236 | -0.054 | 68.436
12.5 | 1.553 | 0.02385 | -0.054 | 65.111
13 | 1.57 | 0.0255 | -0.055 | 61.59
13.5 | 1.581 | 0.02718 | -0.055 | 58.179
14 | 1.583 | 0.02903 | -0.056 | 54.539
14.5 | 1.578 | 0.03101 | -0.056 | 50.894
15 | 1.566 | 0.03338 | -0.056 | 46.926
15.5 | 1.547 | 0.03596 | -0.057 | 43.012
16 | 1.521 | 0.03872 | -0.057 | 39.275
16.5 | 1.487 | 0.04193 | -0.057 | 35.464
17 | 1.443 | 0.04518 | -0.058 | 31.938
17.5 | 1.39 | 0.04913 | -0.058 | 28.287
18 | 1.33 | 0.0529 | -0.058 | 25.144
18.5 | 1.263 | 0.05793 | -0.058 | 21.809
19 | 1.188 | 0.06548 | -0.058 | 18.149

## 94. Re 7M Mach 0.25 (2)
BIGFOIL.COM POLAR EXPORT
NACA63-319 a=0.5
NACA63-319 a=0.5 |  |  |  | Cl Max: | 1.5667 | at alpha= | 20 | deg
XFOIL ncrit=9 |  |  |  | L/D Max: | 153.678 | at alpha= | 5 | deg
Re: | 7000000 |  |  | Cd Min: | 0.08932 | at alpha= | 20 | deg
Mach: | 0.25 |  |  | Cl=0 at alpha= | -1.9952 | deg
|  |  |  | @ Cl=0.1, Cd= | 0.0046447
|  |  |  | @ Cl=0.4, Cd= | 0.0046797
|  |  |  | @ Cl=0.6, Cd= | 0.0049155
alpha (deg) | Cl | Cd | Cm | Cl/Cd
-20 | -1.4115 | 0.06511 | -0.0609 | -21.6787
-19.5 | -1.4154 | 0.05834 | -0.0636 | -24.2612
-19 | -1.4212 | 0.05174 | -0.0658 | -27.4681
-18.5 | -1.4189 | 0.04621 | -0.0672 | -30.7055
-18 | -1.4171 | 0.04093 | -0.0681 | -34.6225
-17.5 | -1.4071 | 0.03665 | -0.0682 | -38.3929
-17 | -1.396 | 0.03271 | -0.0679 | -42.6781
-16.5 | -1.3814 | 0.02928 | -0.0671 | -47.179
-16 | -1.3632 | 0.0263 | -0.0659 | -51.8327
-15.5 | -1.3434 | 0.0236 | -0.0643 | -56.9237
-15 | -1.3197 | 0.0213 | -0.0625 | -61.9577
-14.5 | -1.3005 | 0.01896 | -0.0599 | -68.5918
-14 | -1.2777 | 0.01703 | -0.0571 | -75.0264
-13.5 | -1.2527 | 0.01547 | -0.0538 | -80.9761
-13 | -1.2276 | 0.01422 | -0.0498 | -86.3291
-12.5 | -1.2058 | 0.01334 | -0.0442 | -90.3898
-12 | -1.1658 | 0.01271 | -0.041 | -91.7231
-11.5 | -1.1196 | 0.01204 | -0.0388 | -92.99
-11 | -1.0697 | 0.01141 | -0.0372 | -93.7511
-10.5 | -1.0163 | 0.0109 | -0.0361 | -93.2385
-10 | -0.9604 | 0.01046 | -0.0354 | -91.8164
-9.5 | -0.9046 | 0.00998 | -0.0347 | -90.6413
-9 | -0.8471 | 0.00956 | -0.0344 | -88.6088
-8.5 | -0.7885 | 0.00919 | -0.0342 | -85.7998
-8 | -0.7297 | 0.00883 | -0.0342 | -82.6387
-7.5 | -0.6699 | 0.00848 | -0.0343 | -78.9976
-7 | -0.6097 | 0.00818 | -0.0345 | -74.5355
-6.5 | -0.5494 | 0.00787 | -0.0348 | -69.8094
-6 | -0.4893 | 0.00748 | -0.0351 | -65.4144
-5.5 | -0.4294 | 0.00709 | -0.0355 | -60.5642
-5 | -0.3684 | 0.00677 | -0.036 | -54.4165
-4.5 | -0.3073 | 0.00643 | -0.0366 | -47.7916
-4 | -0.2463 | 0.0061 | -0.0373 | -40.377
-3.5 | -0.1855 | 0.00567 | -0.038 | -32.716
-3 | -0.1242 | 0.00532 | -0.0388 | -23.3459
-2.5 | -0.0634 | 0.00487 | -0.0396 | -13.0185
-2 | -0.0006 | 0.00471 | -0.0406 | -0.12739
-1.5 | 0.0626 | 0.00468 | -0.0417 | 13.3761
-1 | 0.1261 | 0.00462 | -0.0427 | 27.2944
-0.5 | 0.1892 | 0.00461 | -0.0438 | 41.0412
0 | 0.2527 | 0.00458 | -0.0448 | 55.1747
0.5 | 0.3159 | 0.00464 | -0.0459 | 68.0819
1 | 0.3793 | 0.00466 | -0.047 | 81.3948
1.5 | 0.4423 | 0.00472 | -0.048 | 93.7076
2 | 0.5055 | 0.00478 | -0.049 | 105.7531
2.5 | 0.5685 | 0.00485 | -0.05 | 117.2165
3 | 0.631 | 0.00498 | -0.051 | 126.7068
3.5 | 0.6932 | 0.00513 | -0.0518 | 135.1267
4 | 0.755 | 0.0053 | -0.0526 | 142.4528
4.5 | 0.8166 | 0.00547 | -0.0534 | 149.287
5 | 0.8775 | 0.00571 | -0.054 | 153.6778
5.5 | 0.9337 | 0.00625 | -0.054 | 149.392
6 | 0.9829 | 0.00719 | -0.053 | 136.7038
6.5 | 1.0328 | 0.00793 | -0.0519 | 130.2396
7 | 1.0806 | 0.00865 | -0.0505 | 124.9249
7.5 | 1.1251 | 0.00938 | -0.0485 | 119.9467
8 | 1.1652 | 0.0101 | -0.0457 | 115.3663
8.5 | 1.1838 | 0.01091 | -0.0392 | 108.506
9 | 1.2036 | 0.01202 | -0.0339 | 100.1331
9.5 | 1.2216 | 0.01357 | -0.029 | 90.0221
10 | 1.2395 | 0.0154 | -0.0248 | 80.487
10.5 | 1.2591 | 0.01733 | -0.0211 | 72.6544
11 | 1.2821 | 0.01922 | -0.0181 | 66.7066
11.5 | 1.3045 | 0.02126 | -0.0152 | 61.3594
12 | 1.3249 | 0.02348 | -0.0124 | 56.4267
12.5 | 1.3499 | 0.02541 | -0.0103 | 53.1248
13.5 | 1.4027 | 0.0307 | -0.0083 | 45.6906
14 | 1.4226 | 0.03374 | -0.0069 | 42.1636
14.5 | 1.4426 | 0.03687 | -0.0056 | 39.1267
15 | 1.4619 | 0.04018 | -0.0045 | 36.3838
15.5 | 1.4767 | 0.04393 | -0.0034 | 33.6148
16 | 1.4935 | 0.04769 | -0.0027 | 31.3168
16.5 | 1.5089 | 0.05167 | -0.0022 | 29.2026
17 | 1.5198 | 0.05624 | -0.0019 | 27.0235
17.5 | 1.531 | 0.06095 | -0.002 | 25.1189
18 | 1.5437 | 0.06568 | -0.0023 | 23.5033
18.5 | 1.552 | 0.07104 | -0.003 | 21.8468
19 | 1.5584 | 0.07677 | -0.0041 | 20.2996
19.5 | 1.5614 | 0.08313 | -0.0056 | 18.7826
20 | 1.5667 | 0.08932 | -0.0074 | 17.5403

## 95. Re 7M Mach 0.50 (1)
BIGFOIL.COM POLAR EXPORT
NACA63-319 a=0.5
NACA63-319 a=0.5 |  |  |  | Cl Max: | 1.415 | at alpha= | 10 | deg
JavaFoil+Calcfoil stall+Eppler ext transition |  |  |  | L/D Max: | 109.774 | at alpha= | 4 | deg
Re: | 7000000 |  |  | Cd Min: | 0.00582 | at alpha= | -2 | deg
Mach: | 0.5 |  |  | Cl=0 at alpha= | -1.9794 | deg
|  |  |  | @ Cl=0.1, Cd= | 0.0058283
|  |  |  | @ Cl=0.4, Cd= | 0.0060369
|  |  |  | @ Cl=0.6, Cd= | 0.0064598
alpha (deg) | Cl | Cd | Cm | Cl/Cd
-20 | -1.046 | 0.14618 | -0.011 | -7.154
-19.5 | -1.009 | 0.14696 | -0.011 | -6.867
-19 | -0.975 | 0.14465 | -0.01 | -6.74
-18.5 | -0.946 | 0.14079 | -0.011 | -6.718
-18 | -0.926 | 0.13642 | -0.012 | -6.789
-17.5 | -0.896 | 0.12772 | -0.012 | -7.018
-17 | -0.862 | 0.12649 | -0.012 | -6.811
-16.5 | -0.831 | 0.12399 | -0.012 | -6.704
-16 | -0.813 | 0.11469 | -0.013 | -7.086
-15.5 | -0.779 | 0.11192 | -0.013 | -6.963
-15 | -0.745 | 0.11045 | -0.012 | -6.744
-14.5 | -0.722 | 0.10902 | -0.014 | -6.618
-14 | -0.692 | 0.10137 | -0.014 | -6.824
-13.5 | -0.66 | 0.09562 | -0.013 | -6.906
-13 | -0.634 | 0.08839 | -0.014 | -7.172
-12.5 | -0.603 | 0.0937 | -0.014 | -6.438
-12 | -0.575 | 0.08508 | -0.014 | -6.754
-11.5 | -0.6 | 0.04202 | -0.023 | -14.273
-11 | -0.517 | 0.07845 | -0.014 | -6.591
-10.5 | -0.548 | 0.03286 | -0.025 | -16.69
-10 | -0.846 | 0.02039 | -0.028 | -41.507
-9.5 | -0.869 | 0.01742 | -0.029 | -49.918
-9 | -0.856 | 0.01571 | -0.03 | -54.49
-8.5 | -0.826 | 0.01423 | -0.031 | -57.999
-8 | -0.784 | 0.01302 | -0.032 | -60.226
-7.5 | -0.735 | 0.01198 | -0.032 | -61.312
-7 | -0.679 | 0.01113 | -0.033 | -61.014
-6.5 | -0.62 | 0.01043 | -0.034 | -59.444
-6 | -0.558 | 0.00979 | -0.035 | -57.032
-5.5 | -0.494 | 0.00903 | -0.036 | -54.777
-5 | -0.43 | 0.00814 | -0.037 | -52.811
-4.5 | -0.36 | 0.00777 | -0.038 | -46.306
-4 | -0.289 | 0.00719 | -0.039 | -40.206
-3.5 | -0.218 | 0.00658 | -0.04 | -33.138
-3 | -0.146 | 0.00631 | -0.04 | -23.21
-2.5 | -0.075 | 0.00604 | -0.041 | -12.343
-2 | -0.003 | 0.00582 | -0.042 | -0.438
-1.5 | 0.07 | 0.00582 | -0.043 | 11.984
-1 | 0.142 | 0.00584 | -0.044 | 24.292
-0.5 | 0.214 | 0.00583 | -0.044 | 36.714
0 | 0.286 | 0.00593 | -0.045 | 48.298
0.5 | 0.359 | 0.00598 | -0.046 | 59.972
1 | 0.431 | 0.00608 | -0.047 | 70.814
1.5 | 0.503 | 0.0063 | -0.048 | 79.888
2 | 0.575 | 0.00639 | -0.048 | 89.958
2.5 | 0.643 | 0.00658 | -0.049 | 97.74
3 | 0.707 | 0.00692 | -0.049 | 102.189
3.5 | 0.775 | 0.00721 | -0.05 | 107.483
4 | 0.841 | 0.00766 | -0.051 | 109.774
4.5 | 0.907 | 0.0084 | -0.051 | 107.971
5 | 0.97 | 0.00932 | -0.052 | 104.099
5.5 | 1.034 | 0.01018 | -0.052 | 101.555
6 | 1.095 | 0.01123 | -0.053 | 97.564
6.5 | 1.152 | 0.01304 | -0.053 | 88.354
7 | 1.208 | 0.01469 | -0.054 | 82.231
7.5 | 1.261 | 0.01598 | -0.054 | 78.951
8 | 1.31 | 0.01726 | -0.055 | 75.906
8.5 | 1.351 | 0.02026 | -0.055 | 66.673
9 | 1.386 | 0.02183 | -0.056 | 63.492
9.5 | 1.411 | 0.02361 | -0.056 | 59.767
10 | 1.415 | 0.02575 | -0.057 | 54.962
10.5 | 1.384 | 0.02826 | -0.057 | 48.976
11 | 1.27 | 0.03158 | -0.058 | 40.198
11.5 | 0.886 | 0.03638 | -0.058 | 24.343
12 | 0.91 | 0.04236 | -0.058 | 21.474
12.5 | 0.944 | 0.04161 | -0.059 | 22.685
13 | 0.966 | 0.04891 | -0.059 | 19.743
13.5 | 0.992 | 0.05038 | -0.059 | 19.691
14 | 1.024 | 0.05412 | -0.059 | 18.916
14.5 | 1.041 | 0.06496 | -0.059 | 16.031
15 | 1.081 | 0.05915 | -0.06 | 18.279

## 96. Re 7M Mach 0.50 (2)
BIGFOIL.COM POLAR EXPORT
NACA63-319 a=0.5
NACA63-319 a=0.5 |  |  |  | Cl Max: | 1.3948 | at alpha= | 15.5 | deg
XFOIL ncrit=9 |  |  |  | L/D Max: | 160.313 | at alpha= | 5 | deg
Re: | 7000000 |  |  | Cd Min: | 0.18346 | at alpha= | 20 | deg
Mach: | 0.5 |  |  | Cl=0 at alpha= | -2.0069 | deg
|  |  |  | @ Cl=0.1, Cd= | 0.0048892
|  |  |  | @ Cl=0.4, Cd= | 0.0049168
|  |  |  | @ Cl=0.6, Cd= | 0.0051261
alpha (deg) | Cl | Cd | Cm | Cl/Cd
-16.5 | -0.8453 | 0.1165 | -0.0429 | -7.2558
-16 | -0.869 | 0.10404 | -0.052 | -8.3526
-15.5 | -0.8949 | 0.09185 | -0.0607 | -9.7431
-15 | -0.9196 | 0.08037 | -0.0685 | -11.4421
-14.5 | -0.9494 | 0.06916 | -0.0757 | -13.7276
-14 | -0.9781 | 0.05898 | -0.0814 | -16.5836
-13.5 | -0.9998 | 0.05022 | -0.0851 | -19.9084
-13 | -1.0203 | 0.04236 | -0.0873 | -24.0864
-12.5 | -1.0341 | 0.03568 | -0.0877 | -28.9826
-12 | -1.0435 | 0.02986 | -0.0867 | -34.9464
-11.5 | -1.0476 | 0.02481 | -0.0844 | -42.2249
-11 | -1.0414 | 0.02067 | -0.0811 | -50.3822
-10.5 | -1.0239 | 0.01748 | -0.0771 | -58.5755
-10 | -0.9996 | 0.01497 | -0.0725 | -66.7735
-9.5 | -0.9705 | 0.01313 | -0.0671 | -73.9147
-9 | -0.9483 | 0.01195 | -0.0592 | -79.3556
-8.5 | -0.8958 | 0.01111 | -0.0548 | -80.6301
-8 | -0.835 | 0.01041 | -0.0516 | -80.2113
-7.5 | -0.769 | 0.00986 | -0.0494 | -77.9919
-7 | -0.7016 | 0.00931 | -0.0476 | -75.3598
-6.5 | -0.6321 | 0.00887 | -0.0463 | -71.2627
-6 | -0.5619 | 0.00845 | -0.0454 | -66.497
-5.5 | -0.4917 | 0.00801 | -0.0449 | -61.3858
-5 | -0.4229 | 0.0075 | -0.0444 | -56.3867
-4.5 | -0.3527 | 0.00703 | -0.0443 | -50.1707
-4 | -0.2818 | 0.00664 | -0.0445 | -42.4398
-3.5 | -0.212 | 0.00615 | -0.0447 | -34.4715
-3 | -0.1418 | 0.00565 | -0.0452 | -25.0973
-2.5 | -0.072 | 0.00515 | -0.0458 | -13.9806
-2 | 0.001 | 0.00495 | -0.0468 | 0.20202
-1.5 | 0.0745 | 0.00491 | -0.0478 | 15.1731
-1 | 0.1482 | 0.00485 | -0.049 | 30.5567
-0.5 | 0.2216 | 0.00484 | -0.0501 | 45.7851
0 | 0.2956 | 0.00487 | -0.0513 | 60.6982
0.5 | 0.3691 | 0.0049 | -0.0524 | 75.3265
1 | 0.4429 | 0.00494 | -0.0536 | 89.6559
1.5 | 0.5163 | 0.00503 | -0.0547 | 102.6441
2 | 0.5902 | 0.00511 | -0.0557 | 115.499
2.5 | 0.6634 | 0.00523 | -0.0566 | 126.8451
3 | 0.7375 | 0.00533 | -0.0575 | 138.3677
3.5 | 0.8105 | 0.00549 | -0.0582 | 147.6321
4.5 | 0.9536 | 0.00601 | -0.0586 | 158.6689
5 | 1.0228 | 0.00638 | -0.0582 | 160.3135
5.5 | 1.0855 | 0.00698 | -0.0568 | 155.5158
6 | 1.1272 | 0.00816 | -0.0524 | 138.1373
6.5 | 1.1399 | 0.0094 | -0.0433 | 121.266
7 | 1.1339 | 0.01167 | -0.0335 | 97.1637
7.5 | 1.1449 | 0.0141 | -0.0271 | 81.1986
8 | 1.1558 | 0.01683 | -0.0214 | 68.675
8.5 | 1.1762 | 0.01935 | -0.0169 | 60.7855
9 | 1.1886 | 0.02243 | -0.0122 | 52.9915
9.5 | 1.2002 | 0.02581 | -0.0081 | 46.5014
10 | 1.2013 | 0.03011 | -0.0041 | 39.897
10.5 | 1.2159 | 0.0339 | -0.0012 | 35.8673
11 | 1.2364 | 0.03755 | 0.0012 | 32.9268
11.5 | 1.2595 | 0.04124 | 0.0033 | 30.5407
12 | 1.2819 | 0.04514 | 0.0051 | 28.3983
12.5 | 1.3019 | 0.0493 | 0.0068 | 26.4077
13 | 1.3601 | 0.05493 | 0.0003 | 24.7606
15 | 1.3887 | 0.07584 | 0.0083 | 18.3109
15.5 | 1.3948 | 0.08289 | 0.0073 | 16.8271
16 | 1.3944 | 0.09088 | 0.0054 | 15.3433
16.5 | 1.3861 | 0.10012 | 0.0023 | 13.8444
17 | 1.3723 | 0.11035 | -0.002 | 12.4359
17.5 | 1.3536 | 0.12154 | -0.0076 | 11.1371
18 | 1.3316 | 0.13351 | -0.0144 | 9.9738
18.5 | 1.3088 | 0.14596 | -0.0221 | 8.9668
19 | 1.2879 | 0.15846 | -0.0304 | 8.1276
19.5 | 1.2693 | 0.171 | -0.039 | 7.4228
20 | 1.2532 | 0.18346 | -0.0479 | 6.8309

## 97. Re 8M Mach 0.00 (1)
BIGFOIL.COM POLAR EXPORT
NACA63-319 a=0.5
NACA63-319 a=0.5 |  |  |  | Cl Max: | 1.656 | at alpha= | 16 | deg
JavaFoil+Calcfoil stall+Eppler ext transition |  |  |  | L/D Max: | 129.188 | at alpha= | 5.5 | deg
Re: | 8000000 |  |  | Cd Min: | 0.00545 | at alpha= | -0.5 | deg
Mach: | 0 |  |  | Cl=0 at alpha= | -1.9839 | deg
|  |  |  | @ Cl=0.1, Cd= | 0.0054636
|  |  |  | @ Cl=0.4, Cd= | 0.0056114
|  |  |  | @ Cl=0.6, Cd= | 0.0059113
alpha (deg) | Cl | Cd | Cm | Cl/Cd
-20 | -1.179 | 0.08174 | -0.011 | -14.425
-19.5 | -1.198 | 0.07401 | -0.012 | -16.183
-19 | -1.24 | 0.05103 | -0.013 | -24.307
-18.5 | -1.255 | 0.04539 | -0.014 | -27.658
-18 | -1.265 | 0.04125 | -0.014 | -30.674
-17.5 | -1.272 | 0.0375 | -0.015 | -33.928
-17 | -1.276 | 0.03403 | -0.016 | -37.49
-16.5 | -1.276 | 0.03106 | -0.016 | -41.073
-16 | -1.273 | 0.02801 | -0.017 | -45.45
-15.5 | -1.265 | 0.02567 | -0.018 | -49.299
-15 | -1.254 | 0.02343 | -0.018 | -53.541
-14.5 | -1.239 | 0.02153 | -0.019 | -57.55
-14 | -1.218 | 0.01969 | -0.02 | -61.854
-13.5 | -1.191 | 0.01805 | -0.02 | -66.002
-13 | -1.162 | 0.01656 | -0.021 | -70.14
-12.5 | -1.129 | 0.01528 | -0.022 | -73.907
-12 | -1.094 | 0.01407 | -0.022 | -77.791
-11.5 | -1.057 | 0.01305 | -0.023 | -81.003
-11 | -1.016 | 0.01258 | -0.024 | -80.735
-10.5 | -0.973 | 0.01181 | -0.024 | -82.423
-10 | -0.928 | 0.01108 | -0.025 | -83.784
-9.5 | -0.881 | 0.01055 | -0.026 | -83.484
-9 | -0.833 | 0.00922 | -0.027 | -90.299
-8.5 | -0.786 | 0.00933 | -0.028 | -84.269
-8 | -0.731 | 0.00893 | -0.028 | -81.807
-7.5 | -0.673 | 0.00868 | -0.029 | -77.568
-7 | -0.615 | 0.00836 | -0.03 | -73.611
-6.5 | -0.556 | 0.00807 | -0.03 | -68.847
-6 | -0.496 | 0.00787 | -0.031 | -63.025
-5.5 | -0.435 | 0.00728 | -0.032 | -59.772
-5 | -0.374 | 0.00708 | -0.032 | -52.837
-4.5 | -0.313 | 0.00681 | -0.033 | -45.921
-4 | -0.251 | 0.00642 | -0.034 | -39.137
-3.5 | -0.189 | 0.00605 | -0.034 | -31.295
-3 | -0.127 | 0.00588 | -0.035 | -21.597
-2.5 | -0.065 | 0.00567 | -0.036 | -11.398
-2 | -0.002 | 0.00551 | -0.036 | -0.4
-1.5 | 0.06 | 0.00547 | -0.037 | 11.029
-1 | 0.123 | 0.00546 | -0.038 | 22.505
-0.5 | 0.185 | 0.00545 | -0.038 | 34.012
0 | 0.248 | 0.00549 | -0.039 | 45.146
0.5 | 0.311 | 0.00555 | -0.04 | 55.943
1 | 0.373 | 0.00559 | -0.041 | 66.794
1.5 | 0.436 | 0.00564 | -0.041 | 77.163
2 | 0.498 | 0.00572 | -0.042 | 86.984
2.5 | 0.558 | 0.00583 | -0.043 | 95.635
3 | 0.62 | 0.00595 | -0.043 | 104.237
3.5 | 0.682 | 0.00608 | -0.044 | 112.099
4 | 0.743 | 0.00637 | -0.045 | 116.658
4.5 | 0.805 | 0.00682 | -0.045 | 117.971
5 | 0.866 | 0.00724 | -0.046 | 119.514
5.5 | 0.919 | 0.00711 | -0.046 | 129.188
6 | 0.974 | 0.00835 | -0.047 | 116.701
6.5 | 1.027 | 0.0092 | -0.047 | 111.674
7 | 1.08 | 0.01015 | -0.048 | 106.388
7.5 | 1.132 | 0.01101 | -0.048 | 102.882
8 | 1.184 | 0.01173 | -0.049 | 100.935
8.5 | 1.234 | 0.01241 | -0.049 | 99.48
9 | 1.281 | 0.01385 | -0.05 | 92.507
9.5 | 1.328 | 0.01495 | -0.05 | 88.787
10 | 1.372 | 0.01575 | -0.051 | 87.139
10.5 | 1.414 | 0.01656 | -0.051 | 85.387
11 | 1.454 | 0.01749 | -0.052 | 83.111
11.5 | 1.491 | 0.01848 | -0.052 | 80.644
12 | 1.525 | 0.01957 | -0.052 | 77.915
12.5 | 1.556 | 0.02067 | -0.053 | 75.253
13 | 1.583 | 0.02196 | -0.053 | 72.098
13.5 | 1.607 | 0.02325 | -0.054 | 69.112
14 | 1.625 | 0.02464 | -0.054 | 65.944
14.5 | 1.639 | 0.02625 | -0.055 | 62.409
15 | 1.648 | 0.0279 | -0.055 | 59.092
15.5 | 1.654 | 0.02965 | -0.056 | 55.797
16 | 1.656 | 0.03158 | -0.056 | 52.447
16.5 | 1.654 | 0.03357 | -0.056 | 49.288
17 | 1.646 | 0.03578 | -0.057 | 45.999
17.5 | 1.632 | 0.03829 | -0.057 | 42.636
18 | 1.616 | 0.04068 | -0.057 | 39.722
18.5 | 1.595 | 0.04331 | -0.058 | 36.827
19 | 1.571 | 0.04648 | -0.058 | 33.802
19.5 | 1.545 | 0.04948 | -0.058 | 31.218
20 | 1.516 | 0.05268 | -0.059 | 28.775

## 98. Re 8M Mach 0.00 (2)
BIGFOIL.COM POLAR EXPORT
NACA63-319 a=0.5
NACA63-319 a=0.5 |  |  |  | Cl Max: | 1.6323 | at alpha= | 20 | deg
XFOIL ncrit=9 |  |  |  | L/D Max: | 150.628 | at alpha= | 5 | deg
Re: | 8000000 |  |  | Cd Min: | 0.06687 | at alpha= | 20 | deg
Mach: | 0 |  |  | Cl=0 at alpha= | -1.9934 | deg
|  |  |  | @ Cl=0.1, Cd= | 0.0045069
|  |  |  | @ Cl=0.4, Cd= | 0.0045405
|  |  |  | @ Cl=0.6, Cd= | 0.0048018
alpha (deg) | Cl | Cd | Cm | Cl/Cd
-20 | -1.5251 | 0.03972 | -0.0571 | -38.3963
-19.5 | -1.5168 | 0.03587 | -0.0573 | -42.286
-19 | -1.5095 | 0.0321 | -0.0571 | -47.0249
-18.5 | -1.4978 | 0.02891 | -0.0566 | -51.8091
-18 | -1.4851 | 0.02598 | -0.0556 | -57.1632
-17.5 | -1.4669 | 0.02358 | -0.0545 | -62.2095
-17 | -1.4474 | 0.02141 | -0.053 | -67.6039
-16.5 | -1.4249 | 0.01956 | -0.0514 | -72.8476
-16 | -1.4006 | 0.01796 | -0.0495 | -77.9844
-15.5 | -1.3748 | 0.01659 | -0.0473 | -82.8692
-15 | -1.3526 | 0.01526 | -0.0443 | -88.637
-14.5 | -1.332 | 0.01417 | -0.0403 | -94.0014
-14 | -1.3136 | 0.01341 | -0.0349 | -97.9567
-13.5 | -1.2739 | 0.01278 | -0.0329 | -99.6792
-13 | -1.2293 | 0.01226 | -0.0317 | -100.2692
-12.5 | -1.1817 | 0.01178 | -0.0308 | -100.3141
-12 | -1.1334 | 0.01126 | -0.0301 | -100.6572
-11.5 | -1.0833 | 0.01077 | -0.0296 | -100.585
-11 | -1.031 | 0.01035 | -0.0294 | -99.6135
-10.5 | -0.9773 | 0.01001 | -0.0294 | -97.6324
-10 | -0.9238 | 0.00958 | -0.0294 | -96.4301
-9.5 | -0.869 | 0.00923 | -0.0295 | -94.1495
-9 | -0.8131 | 0.00893 | -0.0298 | -91.0526
-8.5 | -0.7572 | 0.00858 | -0.0301 | -88.2517
-8 | -0.7003 | 0.00832 | -0.0306 | -84.1707
-7.5 | -0.6433 | 0.008 | -0.031 | -80.4125
-7 | -0.5858 | 0.00773 | -0.0316 | -75.7827
-6.5 | -0.528 | 0.00745 | -0.0321 | -70.8725
-6 | -0.4705 | 0.0071 | -0.0327 | -66.2676
-5.5 | -0.4127 | 0.00678 | -0.0333 | -60.8702
-5 | -0.3541 | 0.0065 | -0.034 | -54.4769
-4.5 | -0.2954 | 0.00621 | -0.0348 | -47.5684
-4 | -0.2369 | 0.0059 | -0.0356 | -40.1525
-3.5 | -0.1781 | 0.00554 | -0.0364 | -32.148
-3 | -0.1191 | 0.00524 | -0.0372 | -22.729
-2.5 | -0.0607 | 0.0048 | -0.0381 | -12.6458
-2 | -0.0008 | 0.0046 | -0.039 | -0.17391
-1.5 | 0.0597 | 0.00454 | -0.04 | 13.1498
-1 | 0.1205 | 0.00449 | -0.0411 | 26.8374
-0.5 | 0.181 | 0.00447 | -0.0421 | 40.4922
0 | 0.2418 | 0.00443 | -0.0432 | 54.5824
0.5 | 0.3024 | 0.0045 | -0.0442 | 67.2
1 | 0.363 | 0.00451 | -0.0452 | 80.4878
1.5 | 0.4236 | 0.00456 | -0.0462 | 92.8947
2 | 0.484 | 0.00462 | -0.0473 | 104.7619
2.5 | 0.5443 | 0.00469 | -0.0483 | 116.0554
3 | 0.6041 | 0.00481 | -0.0492 | 125.5925
3.5 | 0.6634 | 0.00498 | -0.0501 | 133.2129
4 | 0.7225 | 0.00513 | -0.051 | 140.8382
4.5 | 0.7812 | 0.00533 | -0.0518 | 146.5666
5 | 0.839 | 0.00557 | -0.0525 | 150.6284
5.5 | 0.8915 | 0.00624 | -0.0525 | 142.8686
6 | 0.9413 | 0.00702 | -0.0521 | 134.0883
6.5 | 0.992 | 0.00763 | -0.0518 | 130.0131
7 | 1.042 | 0.00819 | -0.0513 | 127.2283
7.5 | 1.09 | 0.00878 | -0.0506 | 124.1458
8 | 1.1363 | 0.00937 | -0.0495 | 121.27
8.5 | 1.1805 | 0.00994 | -0.0481 | 118.7626
9 | 1.2188 | 0.01061 | -0.0457 | 114.8728
9.5 | 1.2371 | 0.01134 | -0.0398 | 109.0917
10 | 1.2525 | 0.01249 | -0.0343 | 100.2802
10.5 | 1.2756 | 0.01368 | -0.0306 | 93.2456
11 | 1.2999 | 0.015 | -0.0274 | 86.66
11.5 | 1.3251 | 0.01641 | -0.0246 | 80.7495
12 | 1.3485 | 0.01799 | -0.0218 | 74.9583
12.5 | 1.3734 | 0.01953 | -0.0194 | 70.3226
13 | 1.4191 | 0.02126 | -0.0218 | 66.7498
13.5 | 1.4255 | 0.02311 | -0.0164 | 61.6833
14 | 1.4485 | 0.02523 | -0.0148 | 57.4118
14.5 | 1.4688 | 0.02769 | -0.0132 | 53.0444
15 | 1.4911 | 0.03011 | -0.012 | 49.5218
15.5 | 1.5108 | 0.03283 | -0.0109 | 46.0189
16 | 1.5274 | 0.03588 | -0.0099 | 42.5697
16.5 | 1.546 | 0.0389 | -0.0091 | 39.7429
17 | 1.5624 | 0.04217 | -0.0085 | 37.05
17.5 | 1.5765 | 0.04575 | -0.008 | 34.459
18 | 1.5889 | 0.0496 | -0.0077 | 32.0343
18.5 | 1.6037 | 0.0533 | -0.0076 | 30.0882
19 | 1.617 | 0.05729 | -0.0078 | 28.2248
19.5 | 1.6263 | 0.06181 | -0.0082 | 26.3113
20 | 1.6323 | 0.06687 | -0.0089 | 24.41

## 99. Re 8M Mach 0.10 (1)
BIGFOIL.COM POLAR EXPORT
NACA63-319 a=0.5
NACA63-319 a=0.5 |  |  |  | Cl Max: | 1.644 | at alpha= | 15.5 | deg
JavaFoil+Calcfoil stall+Eppler ext transition |  |  |  | L/D Max: | 118.063 | at alpha= | 5 | deg
Re: | 8000000 |  |  | Cd Min: | 0.00545 | at alpha= | -0.5 | deg
Mach: | 0.1 |  |  | Cl=0 at alpha= | -1.9841 | deg
|  |  |  | @ Cl=0.1, Cd= | 0.0054638
|  |  |  | @ Cl=0.4, Cd= | 0.0056219
|  |  |  | @ Cl=0.6, Cd= | 0.0059406
alpha (deg) | Cl | Cd | Cm | Cl/Cd
-20 | -1.13 | 0.09062 | -0.011 | -12.474
-19.5 | -1.154 | 0.08108 | -0.012 | -14.239
-19 | -1.178 | 0.07135 | -0.013 | -16.506
-18.5 | -1.223 | 0.04796 | -0.014 | -25.503
-18 | -1.237 | 0.04337 | -0.014 | -28.531
-17.5 | -1.249 | 0.0391 | -0.015 | -31.933
-17 | -1.256 | 0.03549 | -0.016 | -35.386
-16.5 | -1.259 | 0.0323 | -0.016 | -38.976
-16 | -1.259 | 0.02904 | -0.017 | -43.37
-15.5 | -1.254 | 0.02654 | -0.018 | -47.271
-15 | -1.246 | 0.02413 | -0.018 | -51.642
-14.5 | -1.233 | 0.02216 | -0.019 | -55.637
-14 | -1.213 | 0.02021 | -0.02 | -60.039
-13.5 | -1.188 | 0.01848 | -0.02 | -64.298
-13 | -1.16 | 0.01692 | -0.021 | -68.534
-12.5 | -1.128 | 0.0156 | -0.022 | -72.308
-12 | -1.094 | 0.01463 | -0.022 | -74.793
-11.5 | -1.057 | 0.01359 | -0.023 | -77.804
-11 | -1.017 | 0.01277 | -0.024 | -79.646
-10.5 | -0.975 | 0.01197 | -0.025 | -81.451
-10 | -0.93 | 0.01127 | -0.025 | -82.545
-9.5 | -0.883 | 0.01068 | -0.026 | -82.699
-9 | -0.835 | 0.00933 | -0.027 | -89.481
-8.5 | -0.79 | 0.00947 | -0.028 | -83.424
-8 | -0.734 | 0.00905 | -0.028 | -81.103
-7.5 | -0.676 | 0.0087 | -0.029 | -77.727
-7 | -0.618 | 0.00837 | -0.03 | -73.827
-6.5 | -0.558 | 0.00811 | -0.03 | -68.857
-6 | -0.498 | 0.00788 | -0.031 | -63.199
-5.5 | -0.437 | 0.00731 | -0.032 | -59.796
-5 | -0.376 | 0.00709 | -0.032 | -53.058
-4.5 | -0.314 | 0.00686 | -0.033 | -45.843
-4 | -0.252 | 0.00642 | -0.034 | -39.306
-3.5 | -0.19 | 0.00604 | -0.035 | -31.459
-3 | -0.128 | 0.00588 | -0.035 | -21.717
-2.5 | -0.065 | 0.0057 | -0.036 | -11.399
-2 | -0.002 | 0.00547 | -0.037 | -0.406
-1.5 | 0.061 | 0.00547 | -0.037 | 11.088
-1 | 0.124 | 0.00546 | -0.038 | 22.627
-0.5 | 0.186 | 0.00545 | -0.039 | 34.194
0 | 0.249 | 0.0055 | -0.039 | 45.359
0.5 | 0.312 | 0.00556 | -0.04 | 56.188
1 | 0.375 | 0.00561 | -0.041 | 66.87
1.5 | 0.438 | 0.00564 | -0.041 | 77.637
2 | 0.5 | 0.00572 | -0.042 | 87.439
2.5 | 0.561 | 0.00584 | -0.043 | 96.021
3 | 0.623 | 0.006 | -0.044 | 103.905
3.5 | 0.685 | 0.00613 | -0.044 | 111.755
4 | 0.747 | 0.00639 | -0.045 | 116.93
4.5 | 0.809 | 0.00689 | -0.046 | 117.401
5 | 0.87 | 0.00737 | -0.046 | 118.063
5.5 | 0.922 | 0.00788 | -0.046 | 117.024
6 | 0.978 | 0.00842 | -0.047 | 116.123
6.5 | 1.032 | 0.0093 | -0.047 | 110.983
7 | 1.085 | 0.01028 | -0.048 | 105.48
7.5 | 1.137 | 0.01113 | -0.048 | 102.15
8 | 1.188 | 0.01187 | -0.049 | 100.156
8.5 | 1.239 | 0.01256 | -0.049 | 98.631
9 | 1.286 | 0.01406 | -0.05 | 91.453
9.5 | 1.332 | 0.01514 | -0.05 | 87.99
10 | 1.377 | 0.01596 | -0.051 | 86.28
10.5 | 1.418 | 0.01678 | -0.051 | 84.53
11 | 1.457 | 0.01774 | -0.052 | 82.122
11.5 | 1.493 | 0.01876 | -0.052 | 79.589
12 | 1.526 | 0.01988 | -0.053 | 76.797
12.5 | 1.556 | 0.02111 | -0.053 | 73.719
13 | 1.583 | 0.02242 | -0.054 | 70.61
13.5 | 1.605 | 0.02375 | -0.054 | 67.576
14 | 1.621 | 0.02523 | -0.055 | 64.259
14.5 | 1.633 | 0.02678 | -0.055 | 60.971
15 | 1.64 | 0.02849 | -0.055 | 57.58
15.5 | 1.644 | 0.03031 | -0.056 | 54.238
16 | 1.642 | 0.03238 | -0.056 | 50.709
16.5 | 1.637 | 0.03458 | -0.057 | 47.337
17 | 1.625 | 0.03704 | -0.057 | 43.866
17.5 | 1.607 | 0.03931 | -0.057 | 40.892
18 | 1.586 | 0.04212 | -0.058 | 37.645
18.5 | 1.561 | 0.0447 | -0.058 | 34.922
19 | 1.532 | 0.04801 | -0.058 | 31.91
19.5 | 1.501 | 0.05118 | -0.058 | 29.326
20 | 1.466 | 0.05511 | -0.059 | 26.606

## 100. Re 8M Mach 0.10 (2)
BIGFOIL.COM POLAR EXPORT
NACA63-319 a=0.5
NACA63-319 a=0.5 |  |  |  | Cl Max: | 1.6227 | at alpha= | 20 | deg
XFOIL ncrit=9 |  |  |  | L/D Max: | 151.127 | at alpha= | 5 | deg
Re: | 8000000 |  |  | Cd Min: | 0.0702 | at alpha= | 20 | deg
Mach: | 0.1 |  |  | Cl=0 at alpha= | -1.9942 | deg
|  |  |  | @ Cl=0.1, Cd= | 0.0045074
|  |  |  | @ Cl=0.4, Cd= | 0.0045483
|  |  |  | @ Cl=0.6, Cd= | 0.0048034
alpha (deg) | Cl | Cd | Cm | Cl/Cd
-20 | -1.514 | 0.04276 | -0.0586 | -35.4069
-19.5 | -1.506 | 0.03865 | -0.0591 | -38.9651
-19 | -1.5007 | 0.03445 | -0.0592 | -43.5617
-18.5 | -1.4894 | 0.03102 | -0.0589 | -48.0142
-18 | -1.4792 | 0.02772 | -0.0581 | -53.3622
-17.5 | -1.4626 | 0.02505 | -0.057 | -58.3872
-17 | -1.4446 | 0.02263 | -0.0557 | -63.8356
-16.5 | -1.4228 | 0.02059 | -0.0541 | -69.1015
-16 | -1.3991 | 0.01881 | -0.0522 | -74.3806
-15.5 | -1.3737 | 0.01729 | -0.0501 | -79.4505
-15 | -1.3495 | 0.01589 | -0.0474 | -84.9276
-14.5 | -1.3275 | 0.01464 | -0.0439 | -90.6762
-14 | -1.3095 | 0.01366 | -0.0389 | -95.8638
-13.5 | -1.2793 | 0.01301 | -0.0351 | -98.3321
-13 | -1.2361 | 0.01244 | -0.0334 | -99.365
-12.5 | -1.189 | 0.01193 | -0.0323 | -99.6647
-12 | -1.1402 | 0.01143 | -0.0315 | -99.755
-11.5 | -1.0903 | 0.0109 | -0.0308 | -100.0275
-11 | -1.0381 | 0.01046 | -0.0304 | -99.2447
-10.5 | -0.9842 | 0.01009 | -0.0303 | -97.5421
-10 | -0.93 | 0.00968 | -0.0302 | -96.0744
-9.5 | -0.8751 | 0.00931 | -0.0302 | -93.9957
-9 | -0.8187 | 0.00899 | -0.0304 | -91.0679
-8.5 | -0.7624 | 0.00864 | -0.0307 | -88.2407
-8 | -0.7051 | 0.00836 | -0.0311 | -84.3421
-7.5 | -0.6477 | 0.00804 | -0.0315 | -80.5597
-7 | -0.5897 | 0.00778 | -0.032 | -75.7969
-6.5 | -0.5315 | 0.00749 | -0.0325 | -70.9613
-6 | -0.4735 | 0.00714 | -0.033 | -66.3165
-5.5 | -0.4154 | 0.00681 | -0.0336 | -60.9985
-5 | -0.3563 | 0.00653 | -0.0343 | -54.5636
-4.5 | -0.2973 | 0.00623 | -0.0351 | -47.7207
-4 | -0.2383 | 0.00592 | -0.0358 | -40.2534
-3.5 | -0.1792 | 0.00556 | -0.0366 | -32.2302
-3 | -0.1199 | 0.00525 | -0.0375 | -22.8381
-2.5 | -0.061 | 0.00481 | -0.0383 | -12.6819
-2 | -0.0007 | 0.00461 | -0.0393 | -0.15184
-1.5 | 0.0601 | 0.00454 | -0.0403 | 13.2379
-1 | 0.1213 | 0.00449 | -0.0413 | 27.0156
-0.5 | 0.1823 | 0.00448 | -0.0424 | 40.692
0 | 0.2435 | 0.00444 | -0.0434 | 54.8423
0.5 | 0.3045 | 0.0045 | -0.0444 | 67.6667
1 | 0.3655 | 0.00452 | -0.0455 | 80.8628
1.5 | 0.4265 | 0.00457 | -0.0465 | 93.326
2 | 0.4873 | 0.00463 | -0.0475 | 105.2484
2.5 | 0.5481 | 0.0047 | -0.0485 | 116.617
3 | 0.6083 | 0.00482 | -0.0495 | 126.2033
3.5 | 0.668 | 0.00499 | -0.0504 | 133.8677
4 | 0.7275 | 0.00515 | -0.0512 | 141.2621
4.5 | 0.7866 | 0.00534 | -0.052 | 147.3034
5 | 0.8448 | 0.00559 | -0.0527 | 151.127
5.5 | 0.8976 | 0.00626 | -0.0527 | 143.3866
6 | 0.9475 | 0.00705 | -0.0522 | 134.3972
6.5 | 0.9982 | 0.00768 | -0.0518 | 129.974
7 | 1.0483 | 0.00825 | -0.0513 | 127.0667
7.5 | 1.0961 | 0.00885 | -0.0504 | 123.8531
8 | 1.1419 | 0.00946 | -0.0491 | 120.7082
8.5 | 1.1852 | 0.01005 | -0.0475 | 117.9303
9 | 1.2219 | 0.01073 | -0.0447 | 113.877
9.5 | 1.2337 | 0.01159 | -0.0377 | 106.4452
10 | 1.2512 | 0.01282 | -0.0327 | 97.5975
10.5 | 1.2742 | 0.01411 | -0.029 | 90.3047
11 | 1.299 | 0.01549 | -0.0259 | 83.8606
11.5 | 1.3236 | 0.01701 | -0.0231 | 77.8131
12 | 1.3473 | 0.01865 | -0.0204 | 72.2413
12.5 | 1.3726 | 0.02023 | -0.018 | 67.8497
13 | 1.4218 | 0.02207 | -0.0211 | 64.4223
13.5 | 1.4241 | 0.02405 | -0.0151 | 59.2141
14 | 1.4462 | 0.02634 | -0.0134 | 54.9051
14.5 | 1.4668 | 0.02888 | -0.012 | 50.7895
15 | 1.4888 | 0.03143 | -0.0108 | 47.3688
15.5 | 1.5075 | 0.03433 | -0.0096 | 43.912
16 | 1.5246 | 0.03745 | -0.0086 | 40.7103
16.5 | 1.5442 | 0.04045 | -0.0079 | 38.1755
17 | 1.5599 | 0.04388 | -0.0073 | 35.5492
17.5 | 1.5734 | 0.04764 | -0.0068 | 33.0269
18 | 1.5859 | 0.05159 | -0.0066 | 30.7405
18.5 | 1.5984 | 0.0557 | -0.0066 | 28.6966
19 | 1.6095 | 0.06005 | -0.0069 | 26.8027
19.5 | 1.6176 | 0.06488 | -0.0074 | 24.9322
20 | 1.6227 | 0.0702 | -0.0083 | 23.1154

## 101. Re 8M Mach 0.25 (1)
BIGFOIL.COM POLAR EXPORT
NACA63-319 a=0.5
NACA63-319 a=0.5 |  |  |  | Cl Max: | 1.584 | at alpha= | 14 | deg
JavaFoil+Calcfoil stall+Eppler ext transition |  |  |  | L/D Max: | 116.836 | at alpha= | 4 | deg
Re: | 8000000 |  |  | Cd Min: | 0.00551 | at alpha= | -1 | deg
Mach: | 0.25 |  |  | Cl=0 at alpha= | -1.9844 | deg
|  |  |  | @ Cl=0.1, Cd= | 0.0055141
|  |  |  | @ Cl=0.4, Cd= | 0.0056739
|  |  |  | @ Cl=0.6, Cd= | 0.0060025
alpha (deg) | Cl | Cd | Cm | Cl/Cd
-19.5 | -0.795 | 0.15555 | -0.009 | -5.11
-19 | -0.844 | 0.14347 | -0.01 | -5.881
-18.5 | -0.89 | 0.1311 | -0.01 | -6.786
-18 | -0.942 | 0.11032 | -0.012 | -8.539
-17.5 | -0.995 | 0.08947 | -0.013 | -11.122
-17 | -1.083 | 0.04803 | -0.016 | -22.552
-16.5 | -1.115 | 0.04227 | -0.016 | -26.391
-16 | -1.141 | 0.03746 | -0.017 | -30.455
-15.5 | -1.16 | 0.03337 | -0.018 | -34.749
-15 | -1.171 | 0.02996 | -0.018 | -39.084
-14.5 | -1.176 | 0.02673 | -0.019 | -44.01
-14 | -1.172 | 0.02388 | -0.02 | -49.057
-13.5 | -1.157 | 0.02177 | -0.021 | -53.153
-13 | -1.138 | 0.0197 | -0.021 | -57.801
-12.5 | -1.115 | 0.01791 | -0.022 | -62.256
-12 | -1.088 | 0.01623 | -0.023 | -67.038
-11.5 | -1.057 | 0.01514 | -0.024 | -69.762
-11 | -1.021 | 0.01402 | -0.024 | -72.836
-10.5 | -0.982 | 0.01309 | -0.025 | -74.976
-10 | -0.94 | 0.01222 | -0.026 | -76.907
-9.5 | -0.894 | 0.01141 | -0.027 | -78.377
-9 | -0.847 | 0.01078 | -0.027 | -78.506
-8.5 | -0.797 | 0.01019 | -0.028 | -78.167
-8 | -0.745 | 0.00933 | -0.029 | -79.886
-7.5 | -0.693 | 0.00906 | -0.03 | -76.437
-7 | -0.633 | 0.00867 | -0.031 | -73.02
-6.5 | -0.573 | 0.00834 | -0.031 | -68.689
-6 | -0.511 | 0.00807 | -0.032 | -63.323
-5.5 | -0.449 | 0.00742 | -0.033 | -60.478
-5 | -0.386 | 0.00726 | -0.033 | -53.204
-4.5 | -0.323 | 0.00696 | -0.034 | -46.403
-4 | -0.259 | 0.0066 | -0.035 | -39.275
-3.5 | -0.195 | 0.00612 | -0.035 | -31.908
-3 | -0.131 | 0.00596 | -0.036 | -22.01
-2.5 | -0.067 | 0.00578 | -0.037 | -11.553
-2 | -0.002 | 0.00556 | -0.038 | -0.41
-1.5 | 0.062 | 0.00552 | -0.038 | 11.286
-1 | 0.127 | 0.00551 | -0.039 | 23.045
-0.5 | 0.192 | 0.00551 | -0.04 | 34.752
0 | 0.256 | 0.00553 | -0.04 | 46.289
0.5 | 0.321 | 0.0056 | -0.041 | 57.248
1 | 0.385 | 0.00566 | -0.042 | 68.12
1.5 | 0.45 | 0.00572 | -0.043 | 78.696
2 | 0.514 | 0.00579 | -0.043 | 88.893
2.5 | 0.576 | 0.00595 | -0.044 | 96.803
3 | 0.64 | 0.00609 | -0.045 | 105.033
3.5 | 0.704 | 0.00625 | -0.045 | 112.512
4 | 0.767 | 0.00657 | -0.046 | 116.836
4.5 | 0.831 | 0.00715 | -0.047 | 116.089
5 | 0.885 | 0.0077 | -0.047 | 114.952
5.5 | 0.943 | 0.00822 | -0.048 | 114.694
6 | 1 | 0.00885 | -0.048 | 112.988
6.5 | 1.054 | 0.00992 | -0.048 | 106.321
7 | 1.109 | 0.01094 | -0.049 | 101.287
7.5 | 1.162 | 0.01187 | -0.049 | 97.889
8 | 1.214 | 0.01264 | -0.05 | 95.992
8.5 | 1.264 | 0.01345 | -0.05 | 93.999
9 | 1.31 | 0.01539 | -0.051 | 85.074
9.5 | 1.356 | 0.0163 | -0.051 | 83.17
10 | 1.399 | 0.01719 | -0.052 | 81.376
10.5 | 1.438 | 0.01821 | -0.052 | 78.961
11 | 1.473 | 0.01934 | -0.053 | 76.181
11.5 | 1.505 | 0.02055 | -0.053 | 73.222
12 | 1.532 | 0.02186 | -0.054 | 70.069
12.5 | 1.554 | 0.02333 | -0.054 | 66.624
13 | 1.572 | 0.02485 | -0.055 | 63.249
13.5 | 1.583 | 0.02647 | -0.055 | 59.799
14 | 1.584 | 0.0284 | -0.056 | 55.781
14.5 | 1.58 | 0.03033 | -0.056 | 52.089
15 | 1.568 | 0.03263 | -0.057 | 48.037
15.5 | 1.549 | 0.03504 | -0.057 | 44.192
16 | 1.522 | 0.03782 | -0.057 | 40.242
16.5 | 1.489 | 0.04085 | -0.058 | 36.443
17 | 1.445 | 0.04407 | -0.058 | 32.786
17.5 | 1.391 | 0.04782 | -0.058 | 29.097
18 | 1.331 | 0.05248 | -0.058 | 25.355
18.5 | 1.265 | 0.05644 | -0.058 | 22.413
19 | 1.19 | 0.06359 | -0.058 | 18.719

## 102. Re 8M Mach 0.25 (2)
BIGFOIL.COM POLAR EXPORT
NACA63-319 a=0.5
NACA63-319 a=0.5 |  |  |  | Cl Max: | 1.5867 | at alpha= | 20 | deg
XFOIL ncrit=9 |  |  |  | L/D Max: | 154.183 | at alpha= | 5 | deg
Re: | 8000000 |  |  | Cd Min: | 0.08674 | at alpha= | 20 | deg
Mach: | 0.25 |  |  | Cl=0 at alpha= | -1.9961 | deg
|  |  |  | @ Cl=0.1, Cd= | 0.0045624
|  |  |  | @ Cl=0.4, Cd= | 0.004603
|  |  |  | @ Cl=0.6, Cd= | 0.0048246
alpha (deg) | Cl | Cd | Cm | Cl/Cd
-20 | -1.4448 | 0.06157 | -0.0628 | -23.466
-19.5 | -1.4437 | 0.05547 | -0.065 | -26.0267
-19 | -1.4418 | 0.04972 | -0.0667 | -28.9984
-18.5 | -1.4369 | 0.04454 | -0.0679 | -32.2609
-18 | -1.4368 | 0.03922 | -0.0685 | -36.6344
-17.5 | -1.4264 | 0.03503 | -0.0685 | -40.7194
-17 | -1.4174 | 0.03105 | -0.068 | -45.649
-16.5 | -1.4025 | 0.02775 | -0.0669 | -50.5405
-16 | -1.384 | 0.02488 | -0.0655 | -55.627
-15.5 | -1.3631 | 0.02233 | -0.0637 | -61.0434
-15 | -1.3391 | 0.02015 | -0.0617 | -66.4566
-14.5 | -1.3133 | 0.01823 | -0.0593 | -72.0406
-14 | -1.2899 | 0.01642 | -0.0563 | -78.5566
-13.5 | -1.2662 | 0.01489 | -0.0526 | -85.0369
-13 | -1.2442 | 0.0137 | -0.0479 | -90.8175
-12.5 | -1.2201 | 0.01294 | -0.0423 | -94.289
-12 | -1.1748 | 0.01232 | -0.0399 | -95.3571
-11.5 | -1.125 | 0.01176 | -0.0382 | -95.6633
-11 | -1.0744 | 0.01115 | -0.0366 | -96.3587
-10.5 | -1.0207 | 0.01061 | -0.0356 | -96.2017
-10 | -0.9645 | 0.01018 | -0.0349 | -94.7446
-9.5 | -0.9074 | 0.00976 | -0.0344 | -92.9713
-9 | -0.8499 | 0.00932 | -0.034 | -91.191
-8.5 | -0.7907 | 0.009 | -0.0339 | -87.8556
-8 | -0.7317 | 0.00861 | -0.0339 | -84.9826
-7.5 | -0.6715 | 0.00831 | -0.0341 | -80.8063
-7 | -0.6113 | 0.00801 | -0.0343 | -76.3171
-6.5 | -0.5506 | 0.00769 | -0.0346 | -71.5995
-6 | -0.4902 | 0.00736 | -0.035 | -66.6033
-5.5 | -0.4299 | 0.00699 | -0.0354 | -61.5021
-5 | -0.3689 | 0.00665 | -0.036 | -55.4737
-4.5 | -0.3077 | 0.00636 | -0.0366 | -48.3805
-4 | -0.2463 | 0.00603 | -0.0373 | -40.8458
-3.5 | -0.1851 | 0.00566 | -0.038 | -32.7032
-3 | -0.1238 | 0.00532 | -0.0388 | -23.2707
-2.5 | -0.0629 | 0.00485 | -0.0397 | -12.9691
-2 | -0.0005 | 0.00467 | -0.0406 | -0.10707
-1.5 | 0.0628 | 0.00458 | -0.0417 | 13.7118
-1 | 0.1261 | 0.00455 | -0.0427 | 27.7143
-0.5 | 0.1895 | 0.00451 | -0.0438 | 42.0177
0 | 0.2528 | 0.0045 | -0.0449 | 56.1778
0.5 | 0.3162 | 0.00453 | -0.0459 | 69.8013
1 | 0.3793 | 0.00459 | -0.047 | 82.6362
1.5 | 0.4428 | 0.00463 | -0.048 | 95.6371
2 | 0.5057 | 0.0047 | -0.0491 | 107.5957
2.5 | 0.5689 | 0.00477 | -0.0501 | 119.2662
3 | 0.6315 | 0.00488 | -0.051 | 129.4057
3.5 | 0.6936 | 0.00505 | -0.0519 | 137.3465
4 | 0.7552 | 0.00524 | -0.0527 | 144.1221
4.5 | 0.8167 | 0.00544 | -0.0534 | 150.1287
5 | 0.8773 | 0.00569 | -0.054 | 154.1828
5.5 | 0.9315 | 0.00639 | -0.0537 | 145.7746
6 | 0.9817 | 0.00725 | -0.0528 | 135.4069
7 | 1.0812 | 0.00861 | -0.0506 | 125.5749
7.5 | 1.1269 | 0.0093 | -0.0488 | 121.172
8 | 1.1688 | 0.00997 | -0.0463 | 117.2317
8.5 | 1.1914 | 0.01072 | -0.0404 | 111.1381
9.5 | 1.2267 | 0.01333 | -0.0296 | 92.0255
10 | 1.2461 | 0.01506 | -0.0254 | 82.7424
10.5 | 1.2668 | 0.0169 | -0.0217 | 74.9586
11 | 1.2903 | 0.01874 | -0.0187 | 68.8527
11.5 | 1.3151 | 0.02063 | -0.016 | 63.747
12 | 1.3391 | 0.02263 | -0.0134 | 59.1737
12.5 | 1.36 | 0.02484 | -0.0107 | 54.7504
13 | 1.4311 | 0.02735 | -0.018 | 52.3254
13.5 | 1.415 | 0.02976 | -0.0088 | 47.547
14 | 1.4353 | 0.03274 | -0.0073 | 43.8393
14.5 | 1.4561 | 0.03576 | -0.0059 | 40.7187
15 | 1.4741 | 0.03912 | -0.0047 | 37.6815
15.5 | 1.4916 | 0.04262 | -0.0037 | 34.9977
16 | 1.5096 | 0.04619 | -0.0028 | 32.6824
16.5 | 1.5241 | 0.05018 | -0.0022 | 30.3727
17 | 1.5362 | 0.05455 | -0.0018 | 28.1613
17.5 | 1.5499 | 0.05895 | -0.0017 | 26.2918
18 | 1.5609 | 0.06376 | -0.0019 | 24.4809
18.5 | 1.5677 | 0.06921 | -0.0025 | 22.6514
19 | 1.5745 | 0.07482 | -0.0035 | 21.0438
19.5 | 1.5819 | 0.08056 | -0.0047 | 19.6363
20 | 1.5867 | 0.08674 | -0.0064 | 18.2926

## 103. Re 8M Mach 0.50 (1)
BIGFOIL.COM POLAR EXPORT
NACA63-319 a=0.5
NACA63-319 a=0.5 |  |  |  | Cl Max: | 1.417 | at alpha= | 10 | deg
JavaFoil+Calcfoil stall+Eppler ext transition |  |  |  | L/D Max: | 111.558 | at alpha= | 3 | deg
Re: | 8000000 |  |  | Cd Min: | 0.00575 | at alpha= | -1.5 | deg
Mach: | 0.5 |  |  | Cl=0 at alpha= | -1.9794 | deg
|  |  |  | @ Cl=0.1, Cd= | 0.005775
|  |  |  | @ Cl=0.4, Cd= | 0.0060012
|  |  |  | @ Cl=0.6, Cd= | 0.0063856
alpha (deg) | Cl | Cd | Cm | Cl/Cd
-20 | -1.051 | 0.14043 | -0.011 | -7.481
-19.5 | -1.013 | 0.14177 | -0.011 | -7.144
-19 | -0.977 | 0.14231 | -0.011 | -6.864
-18.5 | -0.946 | 0.13769 | -0.011 | -6.871
-18 | -0.928 | 0.13259 | -0.012 | -7
-17.5 | -0.9 | 0.12386 | -0.012 | -7.267
-17 | -0.863 | 0.1244 | -0.012 | -6.935
-16.5 | -0.831 | 0.12209 | -0.012 | -6.81
-16 | -0.816 | 0.11093 | -0.014 | -7.353
-15.5 | -0.782 | 0.10883 | -0.014 | -7.189
-15 | -0.746 | 0.1085 | -0.012 | -6.875
-14.5 | -0.722 | 0.10773 | -0.014 | -6.704
-14 | -0.694 | 0.0992 | -0.014 | -6.998
-13.5 | -0.664 | 0.09344 | -0.014 | -7.103
-13 | -0.642 | 0.08181 | -0.016 | -7.848
-12.5 | -0.604 | 0.09151 | -0.014 | -6.596
-12 | -0.575 | 0.0845 | -0.014 | -6.81
-11.5 | -0.609 | 0.0367 | -0.024 | -16.581
-11 | -0.517 | 0.07714 | -0.014 | -6.708
-10.5 | -0.551 | 0.03095 | -0.026 | -17.804
-10 | -0.848 | 0.01976 | -0.028 | -42.91
-9.5 | -0.871 | 0.01693 | -0.029 | -51.416
-9 | -0.857 | 0.01528 | -0.03 | -56.109
-8.5 | -0.827 | 0.01382 | -0.031 | -59.839
-8 | -0.785 | 0.01273 | -0.032 | -61.674
-7.5 | -0.736 | 0.0117 | -0.032 | -62.877
-7 | -0.68 | 0.01089 | -0.033 | -62.497
-6.5 | -0.621 | 0.01022 | -0.034 | -60.778
-6 | -0.559 | 0.00957 | -0.035 | -58.406
-5.5 | -0.499 | 0.00892 | -0.037 | -55.911
-5 | -0.43 | 0.00799 | -0.037 | -53.792
-4.5 | -0.36 | 0.00762 | -0.038 | -47.209
-4 | -0.289 | 0.00727 | -0.039 | -39.805
-3.5 | -0.218 | 0.00663 | -0.04 | -32.877
-3 | -0.146 | 0.00631 | -0.04 | -23.217
-2.5 | -0.075 | 0.00608 | -0.041 | -12.258
-2 | -0.003 | 0.00585 | -0.042 | -0.436
-1.5 | 0.07 | 0.00575 | -0.043 | 12.12
-1 | 0.142 | 0.00581 | -0.044 | 24.447
-0.5 | 0.214 | 0.00579 | -0.044 | 36.967
0 | 0.286 | 0.00583 | -0.045 | 49.157
0.5 | 0.359 | 0.00595 | -0.046 | 60.295
1 | 0.431 | 0.00604 | -0.047 | 71.295
1.5 | 0.503 | 0.00618 | -0.048 | 81.322
2 | 0.575 | 0.00629 | -0.048 | 91.353
2.5 | 0.643 | 0.00655 | -0.049 | 98.14
3 | 0.708 | 0.00634 | -0.05 | 111.558
3.5 | 0.775 | 0.0072 | -0.05 | 107.59
4 | 0.841 | 0.00766 | -0.051 | 109.837
4.5 | 0.906 | 0.00865 | -0.051 | 104.735
5 | 0.97 | 0.0094 | -0.052 | 103.239
5.5 | 1.034 | 0.01023 | -0.052 | 101.072
6 | 1.095 | 0.0116 | -0.053 | 94.317
6.5 | 1.153 | 0.01314 | -0.053 | 87.747
7 | 1.209 | 0.01454 | -0.054 | 83.139
7.5 | 1.262 | 0.01569 | -0.054 | 80.459
8 | 1.31 | 0.01792 | -0.055 | 73.095
8.5 | 1.352 | 0.01982 | -0.055 | 68.2
9 | 1.387 | 0.02136 | -0.056 | 64.968
9.5 | 1.412 | 0.02311 | -0.056 | 61.113
10 | 1.417 | 0.02523 | -0.057 | 56.155
10.5 | 1.385 | 0.02759 | -0.057 | 50.219
11 | 1.271 | 0.03083 | -0.058 | 41.218
11.5 | 0.886 | 0.03539 | -0.058 | 25.05
12 | 0.911 | 0.04112 | -0.058 | 22.161
12.5 | 0.945 | 0.04049 | -0.059 | 23.346
13 | 0.968 | 0.04722 | -0.059 | 20.501
13.5 | 0.999 | 0.04727 | -0.059 | 21.14
14 | 1.027 | 0.05217 | -0.06 | 19.68
14.5 | 1.045 | 0.06234 | -0.059 | 16.766
15 | 1.084 | 0.05701 | -0.061 | 19.02

## 104. Re 8M Mach 0.50 (2)
BIGFOIL.COM POLAR EXPORT
NACA63-319 a=0.5
NACA63-319 a=0.5 |  |  |  | Cl Max: | 1.4148 | at alpha= | 15.5 | deg
XFOIL ncrit=9 |  |  |  | L/D Max: | 161.055 | at alpha= | 5 | deg
Re: | 8000000 |  |  | Cd Min: | 0.18185 | at alpha= | 20 | deg
Mach: | 0.5 |  |  | Cl=0 at alpha= | -2.0076 | deg
|  |  |  | @ Cl=0.1, Cd= | 0.0047963
|  |  |  | @ Cl=0.4, Cd= | 0.0048123
|  |  |  | @ Cl=0.6, Cd= | 0.0050112
alpha (deg) | Cl | Cd | Cm | Cl/Cd
-16.5 | -0.865 | 0.1139 | -0.0454 | -7.5944
-16 | -0.887 | 0.10178 | -0.0542 | -8.7149
-15.5 | -0.9113 | 0.0899 | -0.0626 | -10.1368
-15 | -0.9345 | 0.07872 | -0.0701 | -11.8712
-14.5 | -0.9629 | 0.0678 | -0.077 | -14.2021
-14 | -0.9908 | 0.05777 | -0.0825 | -17.1508
-13.5 | -1.0174 | 0.04876 | -0.0863 | -20.8655
-13 | -1.0414 | 0.04083 | -0.0883 | -25.5058
-12.5 | -1.0562 | 0.03418 | -0.0885 | -30.9011
-12 | -1.0658 | 0.02849 | -0.0871 | -37.4096
-11.5 | -1.0697 | 0.02353 | -0.0845 | -45.4611
-11 | -1.0623 | 0.01956 | -0.0809 | -54.3098
-10.5 | -1.0433 | 0.01655 | -0.0765 | -63.0393
-10 | -1.0174 | 0.01422 | -0.0716 | -71.5471
-9.5 | -0.9893 | 0.01255 | -0.0656 | -78.8287
-9 | -0.9604 | 0.01155 | -0.058 | -83.1515
-8.5 | -0.903 | 0.01081 | -0.0541 | -83.5338
-8 | -0.8407 | 0.01014 | -0.051 | -82.9093
-7.5 | -0.7737 | 0.00959 | -0.0488 | -80.6778
-7 | -0.705 | 0.00909 | -0.0472 | -77.5578
-6.5 | -0.6346 | 0.00868 | -0.046 | -73.1106
-6 | -0.5639 | 0.00826 | -0.0452 | -68.2688
-5.5 | -0.4933 | 0.00786 | -0.0447 | -62.7608
-5 | -0.4239 | 0.00736 | -0.0443 | -57.5951
-4.5 | -0.3532 | 0.00692 | -0.0442 | -51.0405
-4 | -0.2824 | 0.00654 | -0.0444 | -43.1804
-3.5 | -0.2116 | 0.0061 | -0.0447 | -34.6885
-3 | -0.1413 | 0.00565 | -0.0452 | -25.0088
-2.5 | -0.0713 | 0.00511 | -0.0459 | -13.953
-2 | 0.0011 | 0.00487 | -0.0468 | 0.22587
-1.5 | 0.0748 | 0.00481 | -0.0478 | 15.5509
-1 | 0.1485 | 0.00477 | -0.049 | 31.1321
-0.5 | 0.2221 | 0.00475 | -0.0501 | 46.7579
0 | 0.2959 | 0.00475 | -0.0513 | 62.2947
0.5 | 0.3695 | 0.0048 | -0.0525 | 76.9792
1 | 0.4436 | 0.00483 | -0.0537 | 91.8427
1.5 | 0.5169 | 0.00491 | -0.0548 | 105.2749
2 | 0.5908 | 0.005 | -0.0558 | 118.16
2.5 | 0.6646 | 0.00509 | -0.0568 | 130.5697
3 | 0.7381 | 0.00523 | -0.0576 | 141.1281
3.5 | 0.8111 | 0.00541 | -0.0583 | 149.9261
4 | 0.8828 | 0.00567 | -0.0586 | 155.6966
4.5 | 0.9545 | 0.00593 | -0.0588 | 160.9612
5 | 1.0227 | 0.00635 | -0.0583 | 161.0551
5.5 | 1.0817 | 0.0071 | -0.0564 | 152.3521
7 | 1.1316 | 0.0117 | -0.0333 | 96.7179
7.5 | 1.1454 | 0.01402 | -0.0271 | 81.6976
8 | 1.1623 | 0.01648 | -0.0218 | 70.5279
8.5 | 1.1811 | 0.01906 | -0.0171 | 61.9675
9 | 1.1972 | 0.02196 | -0.0127 | 54.5173
9.5 | 1.2044 | 0.02553 | -0.0082 | 47.1759
10 | 1.2078 | 0.02965 | -0.0042 | 40.7352
10.5 | 1.227 | 0.03317 | -0.0014 | 36.9913
11 | 1.2488 | 0.03672 | 0.001 | 34.0087
11.5 | 1.2709 | 0.04042 | 0.0032 | 31.4424
12 | 1.2943 | 0.04425 | 0.0051 | 29.2497
12.5 | 1.3159 | 0.04835 | 0.0068 | 27.2161
13 | 1.3358 | 0.05247 | 0.0087 | 25.4584
13.5 | 1.3624 | 0.05743 | 0.008 | 23.7228
14 | 1.3813 | 0.06238 | 0.0089 | 22.1433
14.5 | 1.396 | 0.06794 | 0.0094 | 20.5475
15 | 1.4065 | 0.07414 | 0.0092 | 18.9709
15.5 | 1.4148 | 0.08089 | 0.0085 | 17.4904
16 | 1.4124 | 0.08902 | 0.0067 | 15.8661
16.5 | 1.405 | 0.09807 | 0.0038 | 14.3265
17 | 1.3886 | 0.1085 | -0.0006 | 12.7982
17.5 | 1.3676 | 0.11991 | -0.0062 | 11.4052
18 | 1.3445 | 0.13194 | -0.013 | 10.1902
18.5 | 1.3214 | 0.14437 | -0.0206 | 9.1529
19 | 1.3004 | 0.15681 | -0.0288 | 8.2928
19.5 | 1.2816 | 0.16932 | -0.0374 | 7.5691
20 | 1.2646 | 0.18185 | -0.0464 | 6.9541

## 105. Re 10M Mach 0.00 (1)
BIGFOIL.COM POLAR EXPORT
NACA63-319 a=0.5
NACA63-319 a=0.5 |  |  |  | Cl Max: | 1.659 | at alpha= | 16 | deg
JavaFoil+Calcfoil stall+Eppler ext transition |  |  |  | L/D Max: | 128.509 | at alpha= | 5.5 | deg
Re: | 10000000 |  |  | Cd Min: | 0.00539 | at alpha= | -1 | deg
Mach: | 0 |  |  | Cl=0 at alpha= | -1.9839 | deg
|  |  |  | @ Cl=0.1, Cd= | 0.0054156
|  |  |  | @ Cl=0.4, Cd= | 0.0055371
|  |  |  | @ Cl=0.6, Cd= | 0.0058987
alpha (deg) | Cl | Cd | Cm | Cl/Cd
-20 | -1.182 | 0.07904 | -0.011 | -14.957
-19.5 | -1.201 | 0.0711 | -0.012 | -16.896
-19 | -1.221 | 0.06195 | -0.013 | -19.716
-18.5 | -1.259 | 0.04339 | -0.014 | -29.005
-18 | -1.27 | 0.03867 | -0.014 | -32.846
-17.5 | -1.277 | 0.03521 | -0.015 | -36.258
-17 | -1.279 | 0.03259 | -0.016 | -39.245
-16.5 | -1.28 | 0.02922 | -0.016 | -43.819
-16 | -1.276 | 0.02671 | -0.017 | -47.785
-15.5 | -1.269 | 0.02419 | -0.018 | -52.483
-15 | -1.257 | 0.02233 | -0.018 | -56.319
-14.5 | -1.243 | 0.02031 | -0.019 | -61.186
-14 | -1.221 | 0.01875 | -0.02 | -65.115
-13.5 | -1.194 | 0.01719 | -0.02 | -69.484
-13 | -1.165 | 0.01577 | -0.021 | -73.869
-12.5 | -1.132 | 0.01455 | -0.022 | -77.828
-12 | -1.097 | 0.0134 | -0.022 | -81.864
-11.5 | -1.06 | 0.01237 | -0.023 | -85.691
-11 | -1.019 | 0.01163 | -0.024 | -87.584
-10.5 | -0.976 | 0.01129 | -0.025 | -86.47
-10 | -0.931 | 0.01063 | -0.025 | -87.565
-9.5 | -0.884 | 0.0101 | -0.026 | -87.547
-9 | -0.841 | 0.00946 | -0.027 | -88.933
-8.5 | -0.786 | 0.00906 | -0.028 | -86.849
-8 | -0.731 | 0.00869 | -0.028 | -84.095
-7.5 | -0.673 | 0.0084 | -0.029 | -80.221
-7 | -0.615 | 0.00814 | -0.03 | -75.578
-6.5 | -0.556 | 0.00791 | -0.03 | -70.258
-6 | -0.496 | 0.00763 | -0.031 | -64.995
-5.5 | -0.435 | 0.00708 | -0.032 | -61.442
-5 | -0.374 | 0.00689 | -0.032 | -54.291
-4.5 | -0.313 | 0.00672 | -0.033 | -46.572
-4 | -0.251 | 0.0065 | -0.034 | -38.645
-3.5 | -0.189 | 0.00614 | -0.034 | -30.793
-3 | -0.127 | 0.00591 | -0.035 | -21.482
-2.5 | -0.065 | 0.00572 | -0.036 | -11.305
-2 | -0.002 | 0.00563 | -0.036 | -0.393
-1.5 | 0.06 | 0.00546 | -0.037 | 11.061
-1 | 0.123 | 0.00539 | -0.038 | 22.806
-0.5 | 0.185 | 0.00539 | -0.038 | 34.43
0 | 0.248 | 0.00541 | -0.039 | 45.88
0.5 | 0.311 | 0.00548 | -0.04 | 56.695
1 | 0.373 | 0.00549 | -0.041 | 67.958
1.5 | 0.436 | 0.0056 | -0.041 | 77.818
2 | 0.498 | 0.00567 | -0.042 | 87.832
2.5 | 0.558 | 0.00577 | -0.043 | 96.791
3 | 0.62 | 0.00596 | -0.043 | 104.011
3.5 | 0.682 | 0.0062 | -0.044 | 110.022
4 | 0.743 | 0.00663 | -0.045 | 112.155
4.5 | 0.805 | 0.007 | -0.045 | 114.904
5 | 0.866 | 0.00733 | -0.046 | 118.037
5.5 | 0.919 | 0.00715 | -0.046 | 128.509
6 | 0.973 | 0.00862 | -0.047 | 112.887
6.5 | 1.027 | 0.0094 | -0.047 | 109.238
7 | 1.081 | 0.01015 | -0.048 | 106.54
7.5 | 1.134 | 0.0108 | -0.048 | 105.04
8 | 1.186 | 0.01138 | -0.049 | 104.243
8.5 | 1.236 | 0.01208 | -0.049 | 102.335
9 | 1.283 | 0.01363 | -0.05 | 94.104
9.5 | 1.33 | 0.01436 | -0.05 | 92.606
10 | 1.375 | 0.01515 | -0.051 | 90.752
10.5 | 1.417 | 0.01596 | -0.051 | 88.775
11 | 1.456 | 0.01682 | -0.052 | 86.587
11.5 | 1.493 | 0.01781 | -0.052 | 83.827
12 | 1.527 | 0.01884 | -0.053 | 81.071
12.5 | 1.558 | 0.01992 | -0.053 | 78.208
13 | 1.586 | 0.02108 | -0.054 | 75.239
13.5 | 1.609 | 0.02233 | -0.054 | 72.056
14 | 1.628 | 0.02368 | -0.054 | 68.738
14.5 | 1.641 | 0.02523 | -0.055 | 65.058
15 | 1.651 | 0.0268 | -0.055 | 61.619
15.5 | 1.657 | 0.02853 | -0.056 | 58.084
16 | 1.659 | 0.0303 | -0.056 | 54.756
16.5 | 1.657 | 0.03235 | -0.056 | 51.213
17 | 1.649 | 0.03454 | -0.057 | 47.727
17.5 | 1.635 | 0.03688 | -0.057 | 44.333
18 | 1.618 | 0.03917 | -0.058 | 41.317
18.5 | 1.598 | 0.04192 | -0.058 | 38.112
19 | 1.573 | 0.04503 | -0.058 | 34.94
19.5 | 1.547 | 0.0477 | -0.058 | 32.434
20 | 1.518 | 0.0508 | -0.059 | 29.887

## 106. Re 10M Mach 0.00 (2)
BIGFOIL.COM POLAR EXPORT
NACA63-319 a=0.5
NACA63-319 a=0.5 |  |  |  | Cl Max: | 1.6561 | at alpha= | 20 | deg
XFOIL ncrit=9 |  |  |  | L/D Max: | 147.986 | at alpha= | 5 | deg
Re: | 10000000 |  |  | Cd Min: | 0.06401 | at alpha= | 20 | deg
Mach: | 0 |  |  | Cl=0 at alpha= | -1.995 | deg
|  |  |  | @ Cl=0.1, Cd= | 0.0044002
|  |  |  | @ Cl=0.4, Cd= | 0.0044303
|  |  |  | @ Cl=0.6, Cd= | 0.0047099
alpha (deg) | Cl | Cd | Cm | Cl/Cd
-20 | -1.5601 | 0.0366 | -0.0572 | -42.6257
-19.5 | -1.5486 | 0.03312 | -0.0572 | -46.7572
-19 | -1.5351 | 0.03002 | -0.0568 | -51.1359
-18.5 | -1.521 | 0.02711 | -0.0561 | -56.1048
-18 | -1.5088 | 0.02425 | -0.0549 | -62.2186
-17.5 | -1.49 | 0.022 | -0.0535 | -67.7273
-17 | -1.4723 | 0.01984 | -0.0517 | -74.2087
-16.5 | -1.4506 | 0.01807 | -0.0497 | -80.2767
-16 | -1.4267 | 0.0166 | -0.0474 | -85.9458
-15.5 | -1.4016 | 0.01536 | -0.0448 | -91.25
-15 | -1.3767 | 0.01433 | -0.0416 | -96.0712
-14.5 | -1.3556 | 0.01353 | -0.037 | -100.1922
-14 | -1.3262 | 0.01288 | -0.0332 | -102.9658
-13.5 | -1.2845 | 0.01228 | -0.0316 | -104.601
-13 | -1.2393 | 0.01171 | -0.0304 | -105.8326
-12.5 | -1.1906 | 0.01125 | -0.0297 | -105.8311
-12 | -1.1399 | 0.01083 | -0.0293 | -105.2539
-11.5 | -1.0888 | 0.01038 | -0.0289 | -104.894
-11 | -1.0364 | 0.00994 | -0.0287 | -104.2656
-10.5 | -0.9825 | 0.00958 | -0.0287 | -102.5574
-10 | -0.9275 | 0.00926 | -0.0289 | -100.162
-9.5 | -0.8726 | 0.00888 | -0.0291 | -98.2658
-9 | -0.8165 | 0.00859 | -0.0294 | -95.0524
-8.5 | -0.7599 | 0.0083 | -0.0298 | -91.5542
-8 | -0.7029 | 0.008 | -0.0302 | -87.8625
-7.5 | -0.6455 | 0.00774 | -0.0308 | -83.3979
-7 | -0.5875 | 0.00749 | -0.0313 | -78.4379
-6.5 | -0.5294 | 0.00723 | -0.032 | -73.2227
-6 | -0.4715 | 0.00694 | -0.0326 | -67.9395
-5.5 | -0.4134 | 0.0066 | -0.0332 | -62.6364
-5 | -0.3548 | 0.00633 | -0.0339 | -56.0506
-4.5 | -0.2959 | 0.00608 | -0.0347 | -48.6678
-4 | -0.2368 | 0.0058 | -0.0355 | -40.8276
-3.5 | -0.1778 | 0.00553 | -0.0364 | -32.1519
-3 | -0.1187 | 0.00522 | -0.0372 | -22.7395
-2.5 | -0.0598 | 0.00485 | -0.0381 | -12.3299
-2 | -0.0006 | 0.00453 | -0.039 | -0.13245
-1.5 | 0.0599 | 0.00442 | -0.0401 | 13.552
-1 | 0.1205 | 0.00439 | -0.0411 | 27.4487
-0.5 | 0.1813 | 0.00434 | -0.0421 | 41.7742
0 | 0.2419 | 0.00434 | -0.0432 | 55.7373
0.5 | 0.3026 | 0.00435 | -0.0442 | 69.5632
1 | 0.3634 | 0.0044 | -0.0453 | 82.5909
1.5 | 0.4238 | 0.00445 | -0.0463 | 95.236
2 | 0.4844 | 0.00449 | -0.0473 | 107.8842
2.5 | 0.5445 | 0.00458 | -0.0483 | 118.8865
3 | 0.6043 | 0.00472 | -0.0493 | 128.0297
3.5 | 0.6634 | 0.00491 | -0.0501 | 135.112
4 | 0.7226 | 0.00508 | -0.051 | 142.2441
4.5 | 0.781 | 0.00529 | -0.0518 | 147.6371
5 | 0.8376 | 0.00566 | -0.0524 | 147.9859
5.5 | 0.8885 | 0.00646 | -0.0521 | 137.5387
6 | 0.9402 | 0.00709 | -0.052 | 132.6093
6.5 | 0.9918 | 0.00762 | -0.0518 | 130.1575
7 | 1.0432 | 0.00811 | -0.0515 | 128.6313
7.5 | 1.0918 | 0.00867 | -0.0508 | 125.9285
8 | 1.1394 | 0.0092 | -0.05 | 123.8478
8.5 | 1.1844 | 0.00976 | -0.0487 | 121.3525
9 | 1.2249 | 0.01038 | -0.0467 | 118.0058
9.5 | 1.2468 | 0.01109 | -0.0413 | 112.4256
10 | 1.2636 | 0.01206 | -0.0357 | 104.7761
10.5 | 1.2889 | 0.0131 | -0.0321 | 98.3893
11 | 1.3145 | 0.01429 | -0.0289 | 91.9874
11.5 | 1.3408 | 0.01559 | -0.0261 | 86.0038
12 | 1.3671 | 0.01699 | -0.0236 | 80.465
12.5 | 1.3913 | 0.01856 | -0.021 | 74.9623
13 | 1.4161 | 0.02014 | -0.0187 | 70.3128
13.5 | 1.4433 | 0.02183 | -0.0175 | 66.1154
14 | 1.4672 | 0.02383 | -0.0158 | 61.5695
14.5 | 1.4903 | 0.026 | -0.0143 | 57.3192
15 | 1.5115 | 0.02843 | -0.0129 | 53.1657
15.5 | 1.5312 | 0.03109 | -0.0117 | 49.2506
16 | 1.5523 | 0.03375 | -0.0108 | 45.9941
16.5 | 1.5696 | 0.03677 | -0.0098 | 42.687
17 | 1.584 | 0.04015 | -0.009 | 39.4521
17.5 | 1.5998 | 0.04348 | -0.0084 | 36.7939
18 | 1.6148 | 0.04701 | -0.008 | 34.3501
18.5 | 1.6261 | 0.05096 | -0.0077 | 31.9093
19 | 1.6371 | 0.05508 | -0.0077 | 29.7222
19.5 | 1.6461 | 0.05953 | -0.008 | 27.6516
20 | 1.6561 | 0.06401 | -0.0085 | 25.8725

## 107. Re 10M Mach 0.10 (1)
BIGFOIL.COM POLAR EXPORT
NACA63-319 a=0.5
NACA63-319 a=0.5 |  |  |  | Cl Max: | 1.646 | at alpha= | 15.5 | deg
JavaFoil+Calcfoil stall+Eppler ext transition |  |  |  | L/D Max: | 116.997 | at alpha= | 5 | deg
Re: | 10000000 |  |  | Cd Min: | 0.00539 | at alpha= | -1 | deg
Mach: | 0.1 |  |  | Cl=0 at alpha= | -1.9841 | deg
|  |  |  | @ Cl=0.1, Cd= | 0.0054129
|  |  |  | @ Cl=0.4, Cd= | 0.0055417
|  |  |  | @ Cl=0.6, Cd= | 0.0058858
alpha (deg) | Cl | Cd | Cm | Cl/Cd
-20 | -1.134 | 0.08743 | -0.011 | -12.969
-19.5 | -1.158 | 0.07762 | -0.012 | -14.924
-19 | -1.184 | 0.06671 | -0.013 | -17.748
-18.5 | -1.227 | 0.04584 | -0.014 | -26.765
-18 | -1.242 | 0.04061 | -0.014 | -30.595
-17.5 | -1.253 | 0.03669 | -0.015 | -34.159
-17 | -1.259 | 0.03401 | -0.016 | -37.006
-16.5 | -1.263 | 0.03037 | -0.016 | -41.59
-16 | -1.262 | 0.0277 | -0.017 | -45.58
-15.5 | -1.259 | 0.02499 | -0.018 | -50.371
-15 | -1.249 | 0.02301 | -0.018 | -54.282
-14.5 | -1.236 | 0.0209 | -0.019 | -59.157
-14 | -1.216 | 0.01923 | -0.02 | -63.25
-13.5 | -1.191 | 0.0176 | -0.02 | -67.691
-13 | -1.163 | 0.01613 | -0.021 | -72.093
-12.5 | -1.131 | 0.01486 | -0.022 | -76.134
-12 | -1.097 | 0.01374 | -0.022 | -79.842
-11.5 | -1.061 | 0.01258 | -0.023 | -84.28
-11 | -1.02 | 0.01212 | -0.024 | -84.181
-10.5 | -0.978 | 0.01145 | -0.025 | -85.38
-10 | -0.933 | 0.01077 | -0.025 | -86.655
-9.5 | -0.886 | 0.01024 | -0.026 | -86.566
-9 | -0.838 | 0.00932 | -0.027 | -89.925
-8.5 | -0.79 | 0.0091 | -0.028 | -86.764
-8 | -0.734 | 0.00871 | -0.028 | -84.268
-7.5 | -0.676 | 0.00848 | -0.029 | -79.781
-7 | -0.618 | 0.00815 | -0.03 | -75.798
-6.5 | -0.558 | 0.00792 | -0.03 | -70.499
-6 | -0.498 | 0.00769 | -0.031 | -64.759
-5.5 | -0.437 | 0.00718 | -0.032 | -60.933
-5 | -0.376 | 0.00697 | -0.032 | -53.968
-4.5 | -0.314 | 0.00676 | -0.033 | -46.503
-4 | -0.252 | 0.0065 | -0.034 | -38.857
-3.5 | -0.19 | 0.00619 | -0.035 | -30.731
-3 | -0.128 | 0.00591 | -0.035 | -21.604
-2.5 | -0.065 | 0.00575 | -0.036 | -11.305
-2 | -0.002 | 0.00565 | -0.037 | -0.393
-1.5 | 0.061 | 0.00545 | -0.037 | 11.13
-1 | 0.124 | 0.00539 | -0.038 | 22.933
-0.5 | 0.186 | 0.00539 | -0.039 | 34.617
0 | 0.249 | 0.00543 | -0.039 | 45.888
0.5 | 0.312 | 0.00548 | -0.04 | 56.992
1 | 0.375 | 0.00551 | -0.041 | 68.032
1.5 | 0.438 | 0.00559 | -0.041 | 78.287
2 | 0.5 | 0.00567 | -0.042 | 88.313
2.5 | 0.561 | 0.00576 | -0.043 | 97.355
3 | 0.623 | 0.00596 | -0.044 | 104.542
3.5 | 0.685 | 0.0062 | -0.044 | 110.546
4 | 0.747 | 0.00665 | -0.045 | 112.292
4.5 | 0.809 | 0.00701 | -0.046 | 115.32
5 | 0.87 | 0.00744 | -0.046 | 116.997
5.5 | 0.923 | 0.00796 | -0.046 | 115.95
6 | 0.977 | 0.00871 | -0.047 | 112.185
6.5 | 1.032 | 0.00949 | -0.047 | 108.677
7 | 1.085 | 0.01026 | -0.048 | 105.78
7.5 | 1.139 | 0.0109 | -0.048 | 104.427
8 | 1.19 | 0.01152 | -0.049 | 103.372
8.5 | 1.241 | 0.01224 | -0.049 | 101.392
9 | 1.287 | 0.01382 | -0.05 | 93.172
9.5 | 1.335 | 0.01456 | -0.05 | 91.649
10 | 1.379 | 0.01535 | -0.051 | 89.843
10.5 | 1.421 | 0.01622 | -0.051 | 87.597
11 | 1.46 | 0.01711 | -0.052 | 85.324
11.5 | 1.496 | 0.01808 | -0.052 | 82.723
12 | 1.529 | 0.01914 | -0.053 | 79.884
12.5 | 1.559 | 0.02025 | -0.053 | 76.972
13 | 1.586 | 0.02154 | -0.054 | 73.625
13.5 | 1.608 | 0.02282 | -0.054 | 70.453
14 | 1.624 | 0.02414 | -0.055 | 67.275
14.5 | 1.636 | 0.02573 | -0.055 | 63.578
15 | 1.643 | 0.02735 | -0.056 | 60.087
15.5 | 1.646 | 0.0291 | -0.056 | 56.582
16 | 1.645 | 0.03124 | -0.056 | 52.659
16.5 | 1.639 | 0.03338 | -0.057 | 49.123
17 | 1.628 | 0.03542 | -0.057 | 45.948
17.5 | 1.61 | 0.0379 | -0.057 | 42.483
18 | 1.589 | 0.04033 | -0.058 | 39.397
18.5 | 1.564 | 0.04329 | -0.058 | 36.12
19 | 1.534 | 0.04656 | -0.058 | 32.958
19.5 | 1.503 | 0.04936 | -0.059 | 30.456
20 | 1.469 | 0.05266 | -0.059 | 27.899

## 108. Re 10M Mach 0.10 (2)
BIGFOIL.COM POLAR EXPORT
NACA63-319 a=0.5
NACA63-319 a=0.5 |  |  |  | Cl Max: | 1.6516 | at alpha= | 20 | deg
XFOIL ncrit=9 |  |  |  | L/D Max: | 148.486 | at alpha= | 5 | deg
Re: | 10000000 |  |  | Cd Min: | 0.06668 | at alpha= | 20 | deg
Mach: | 0.1 |  |  | Cl=0 at alpha= | -1.9951 | deg
|  |  |  | @ Cl=0.1, Cd= | 0.0044105
|  |  |  | @ Cl=0.4, Cd= | 0.004428
|  |  |  | @ Cl=0.6, Cd= | 0.0047102
alpha (deg) | Cl | Cd | Cm | Cl/Cd
-20 | -1.5526 | 0.03923 | -0.0591 | -39.5769
-19.5 | -1.5415 | 0.0355 | -0.0593 | -43.4225
-19 | -1.5295 | 0.03203 | -0.0591 | -47.7521
-18.5 | -1.5159 | 0.02892 | -0.0586 | -52.417
-18 | -1.503 | 0.02594 | -0.0576 | -57.9414
-17.5 | -1.4855 | 0.02342 | -0.0563 | -63.4287
-17 | -1.4695 | 0.021 | -0.0546 | -69.9762
-16.5 | -1.449 | 0.01902 | -0.0526 | -76.183
-16 | -1.4256 | 0.01736 | -0.0504 | -82.1198
-15.5 | -1.4004 | 0.01598 | -0.0479 | -87.6345
-15 | -1.375 | 0.0148 | -0.0449 | -92.9054
-14.5 | -1.3508 | 0.01387 | -0.0411 | -97.3901
-14 | -1.3306 | 0.01315 | -0.0357 | -101.1863
-13.5 | -1.2907 | 0.01251 | -0.0336 | -103.1735
-13 | -1.2467 | 0.01189 | -0.0321 | -104.8528
-12.5 | -1.1984 | 0.01139 | -0.0311 | -105.2151
-12 | -1.1477 | 0.01095 | -0.0305 | -104.8128
-11.5 | -1.096 | 0.01051 | -0.03 | -104.2816
-11 | -1.0436 | 0.01005 | -0.0297 | -103.8408
-10.5 | -0.9895 | 0.00966 | -0.0296 | -102.4327
-10 | -0.9341 | 0.00934 | -0.0297 | -100.0107
-9.5 | -0.8786 | 0.00896 | -0.0297 | -98.058
-9 | -0.8223 | 0.00864 | -0.03 | -95.1736
-8.5 | -0.7651 | 0.00835 | -0.0303 | -91.6287
-8 | -0.7078 | 0.00804 | -0.0307 | -88.0348
-7.5 | -0.6498 | 0.00779 | -0.0312 | -83.4146
-7 | -0.5915 | 0.00752 | -0.0317 | -78.6569
-6.5 | -0.533 | 0.00726 | -0.0323 | -73.416
-6 | -0.4745 | 0.00698 | -0.0329 | -67.9799
-5.5 | -0.4161 | 0.00663 | -0.0335 | -62.7602
-5 | -0.3571 | 0.00636 | -0.0342 | -56.1478
-4.5 | -0.2977 | 0.0061 | -0.035 | -48.8033
-4 | -0.2383 | 0.00582 | -0.0358 | -40.945
-3.5 | -0.1789 | 0.00554 | -0.0366 | -32.2924
-3 | -0.1194 | 0.00522 | -0.0375 | -22.8736
-2.5 | -0.0601 | 0.00486 | -0.0383 | -12.3663
-2 | -0.0006 | 0.00453 | -0.0393 | -0.13245
-1.5 | 0.0604 | 0.00443 | -0.0403 | 13.6343
-1 | 0.1214 | 0.0044 | -0.0413 | 27.5909
-0.5 | 0.1826 | 0.00434 | -0.0424 | 42.0737
0 | 0.2436 | 0.00434 | -0.0434 | 56.129
0.5 | 0.3046 | 0.00436 | -0.0445 | 69.8624
1 | 0.3659 | 0.0044 | -0.0455 | 83.1591
1.5 | 0.4267 | 0.00445 | -0.0466 | 95.8876
2 | 0.4878 | 0.0045 | -0.0476 | 108.4
2.5 | 0.5483 | 0.00459 | -0.0486 | 119.4553
3 | 0.6085 | 0.00473 | -0.0496 | 128.6469
3.5 | 0.668 | 0.00492 | -0.0504 | 135.7724
4 | 0.7276 | 0.0051 | -0.0513 | 142.6667
4.5 | 0.7864 | 0.00531 | -0.0521 | 148.0979
5 | 0.8434 | 0.00568 | -0.0526 | 148.4859
5.5 | 0.8947 | 0.00647 | -0.0524 | 138.2844
6 | 0.9463 | 0.00712 | -0.0521 | 132.9073
6.5 | 0.9979 | 0.00768 | -0.0518 | 129.9349
7 | 1.0494 | 0.00817 | -0.0515 | 128.4455
7.5 | 1.0979 | 0.00875 | -0.0507 | 125.4743
8 | 1.1454 | 0.00928 | -0.0496 | 123.4267
8.5 | 1.1893 | 0.00988 | -0.0481 | 120.3745
9 | 1.2284 | 0.01051 | -0.0457 | 116.8792
9.5 | 1.2424 | 0.01132 | -0.0389 | 109.7527
10 | 1.2619 | 0.01238 | -0.034 | 101.9305
10.5 | 1.2879 | 0.01349 | -0.0306 | 95.4707
11 | 1.3139 | 0.01475 | -0.0275 | 89.078
11.5 | 1.3395 | 0.01615 | -0.0246 | 82.9412
12 | 1.3665 | 0.01759 | -0.0221 | 77.6862
12.5 | 1.3895 | 0.0193 | -0.0195 | 71.9948
13 | 1.4139 | 0.02097 | -0.0172 | 67.4249
13.5 | 1.441 | 0.02282 | -0.0161 | 63.1464
14 | 1.4652 | 0.0249 | -0.0144 | 58.8434
14.5 | 1.4879 | 0.02723 | -0.013 | 54.6419
15 | 1.5085 | 0.02981 | -0.0116 | 50.6038
15.5 | 1.5288 | 0.03255 | -0.0105 | 46.9677
16 | 1.5488 | 0.03539 | -0.0095 | 43.7638
16.5 | 1.5649 | 0.03862 | -0.0085 | 40.5205
17 | 1.5792 | 0.0421 | -0.0077 | 37.5107
17.5 | 1.5954 | 0.04551 | -0.0072 | 35.056
18 | 1.6104 | 0.04913 | -0.0068 | 32.7783
18.5 | 1.6209 | 0.05328 | -0.0066 | 30.4223
19 | 1.633 | 0.05742 | -0.0066 | 28.4396
19.5 | 1.6423 | 0.06196 | -0.007 | 26.5058
20 | 1.6516 | 0.06668 | -0.0076 | 24.769

## 109. Re 10M Mach 0.25 (1)
BIGFOIL.COM POLAR EXPORT
NACA63-319 a=0.5
NACA63-319 a=0.5 |  |  |  | Cl Max: | 1.587 | at alpha= | 14 | deg
JavaFoil+Calcfoil stall+Eppler ext transition |  |  |  | L/D Max: | 114.246 | at alpha= | 4.5 | deg
Re: | 10000000 |  |  | Cd Min: | 0.00544 | at alpha= | -1 | deg
Mach: | 0.25 |  |  | Cl=0 at alpha= | -1.9844 | deg
|  |  |  | @ Cl=0.1, Cd= | 0.0054649
|  |  |  | @ Cl=0.4, Cd= | 0.0056061
|  |  |  | @ Cl=0.6, Cd= | 0.005985
alpha (deg) | Cl | Cd | Cm | Cl/Cd
-19.5 | -0.796 | 0.15273 | -0.009 | -5.213
-19 | -0.846 | 0.13984 | -0.01 | -6.048
-18.5 | -0.893 | 0.12706 | -0.011 | -7.026
-18 | -0.941 | 0.11094 | -0.012 | -8.48
-17.5 | -1.002 | 0.084 | -0.013 | -11.929
-17 | -1.086 | 0.04602 | -0.016 | -23.604
-16.5 | -1.12 | 0.03947 | -0.016 | -28.384
-16 | -1.143 | 0.03597 | -0.017 | -31.785
-15.5 | -1.163 | 0.03146 | -0.018 | -36.98
-15 | -1.175 | 0.02828 | -0.018 | -41.544
-14.5 | -1.181 | 0.02506 | -0.019 | -47.124
-14 | -1.175 | 0.02272 | -0.02 | -51.703
-13.5 | -1.161 | 0.02055 | -0.021 | -56.491
-13 | -1.142 | 0.01862 | -0.021 | -61.313
-12.5 | -1.118 | 0.01694 | -0.022 | -66.029
-12 | -1.091 | 0.01548 | -0.023 | -70.475
-11.5 | -1.059 | 0.01413 | -0.024 | -74.988
-11 | -1.024 | 0.0133 | -0.024 | -77.003
-10.5 | -0.985 | 0.01244 | -0.025 | -79.141
-10 | -0.942 | 0.01165 | -0.026 | -80.87
-9.5 | -0.897 | 0.01093 | -0.027 | -82.062
-9 | -0.849 | 0.01033 | -0.027 | -82.215
-8.5 | -0.799 | 0.009 | -0.028 | -88.752
-8 | -0.751 | 0.00917 | -0.029 | -81.888
-7.5 | -0.693 | 0.00879 | -0.03 | -78.781
-7 | -0.633 | 0.0084 | -0.031 | -75.377
-6.5 | -0.573 | 0.00815 | -0.031 | -70.235
-6 | -0.511 | 0.00785 | -0.032 | -65.09
-5.5 | -0.449 | 0.00766 | -0.033 | -58.63
-5 | -0.386 | 0.00712 | -0.033 | -54.268
-4.5 | -0.323 | 0.00689 | -0.034 | -46.851
-4 | -0.259 | 0.0066 | -0.035 | -39.298
-3.5 | -0.195 | 0.0063 | -0.035 | -31.003
-3 | -0.131 | 0.00598 | -0.036 | -21.915
-2.5 | -0.067 | 0.00582 | -0.037 | -11.464
-2 | -0.002 | 0.00567 | -0.038 | -0.402
-1.5 | 0.062 | 0.0055 | -0.038 | 11.33
-1 | 0.127 | 0.00544 | -0.039 | 23.345
-0.5 | 0.192 | 0.00544 | -0.04 | 35.183
0 | 0.256 | 0.00547 | -0.04 | 46.828
0.5 | 0.321 | 0.00552 | -0.041 | 58.119
1 | 0.385 | 0.00559 | -0.042 | 68.956
1.5 | 0.45 | 0.00566 | -0.043 | 79.414
2 | 0.514 | 0.00578 | -0.043 | 89.017
2.5 | 0.576 | 0.00591 | -0.044 | 97.472
3 | 0.64 | 0.00611 | -0.045 | 104.687
3.5 | 0.704 | 0.00632 | -0.045 | 111.402
4 | 0.767 | 0.00685 | -0.046 | 112.027
4.5 | 0.831 | 0.00727 | -0.047 | 114.246
5 | 0.885 | 0.00779 | -0.047 | 113.537
5.5 | 0.943 | 0.00831 | -0.048 | 113.463
6 | 0.999 | 0.00919 | -0.048 | 108.753
6.5 | 1.055 | 0.01004 | -0.048 | 105.005
7 | 1.11 | 0.01087 | -0.049 | 102.072
7.5 | 1.163 | 0.01157 | -0.05 | 100.585
8 | 1.215 | 0.01223 | -0.05 | 99.369
8.5 | 1.264 | 0.0137 | -0.05 | 92.273
9 | 1.312 | 0.0148 | -0.051 | 88.626
9.5 | 1.358 | 0.01569 | -0.052 | 86.566
10 | 1.401 | 0.01657 | -0.052 | 84.592
10.5 | 1.44 | 0.01755 | -0.053 | 82.092
11 | 1.476 | 0.0186 | -0.053 | 79.344
11.5 | 1.507 | 0.01972 | -0.054 | 76.417
12 | 1.534 | 0.02102 | -0.054 | 73.006
12.5 | 1.557 | 0.02242 | -0.054 | 69.433
13 | 1.575 | 0.02387 | -0.055 | 65.974
13.5 | 1.585 | 0.02546 | -0.055 | 62.276
14 | 1.587 | 0.02718 | -0.056 | 58.407
14.5 | 1.582 | 0.02914 | -0.056 | 54.291
15 | 1.57 | 0.03144 | -0.057 | 49.942
15.5 | 1.551 | 0.03384 | -0.057 | 45.827
16 | 1.525 | 0.03648 | -0.057 | 41.789
16.5 | 1.492 | 0.03927 | -0.058 | 37.986
17 | 1.447 | 0.04248 | -0.058 | 34.064
17.5 | 1.394 | 0.04582 | -0.058 | 30.431
18 | 1.334 | 0.05025 | -0.058 | 26.541
18.5 | 1.266 | 0.05562 | -0.059 | 22.76
19 | 1.193 | 0.06147 | -0.059 | 19.405

## 110. Re 10M Mach 0.25 (2)
BIGFOIL.COM POLAR EXPORT
NACA63-319 a=0.5
NACA63-319 a=0.5 |  |  |  | Cl Max: | 1.6098 | at alpha= | 20 | deg
XFOIL ncrit=9 |  |  |  | L/D Max: | 151.785 | at alpha= | 5 | deg
Re: | 10000000 |  |  | Cd Min: | 0.08384 | at alpha= | 20 | deg
Mach: | 0.25 |  |  | Cl=0 at alpha= | -1.9984 | deg
|  |  |  | @ Cl=0.1, Cd= | 0.0044508
|  |  |  | @ Cl=0.4, Cd= | 0.0044591
|  |  |  | @ Cl=0.6, Cd= | 0.0047036
alpha (deg) | Cl | Cd | Cm | Cl/Cd
-20 | -1.4915 | 0.05672 | -0.0654 | -26.2958
-19.5 | -1.4916 | 0.05073 | -0.0673 | -29.4027
-19 | -1.4862 | 0.04556 | -0.0684 | -32.6207
-18.5 | -1.4798 | 0.0407 | -0.0691 | -36.3587
-18 | -1.4678 | 0.03658 | -0.0692 | -40.1258
-17.5 | -1.4554 | 0.03269 | -0.0688 | -44.5213
-17 | -1.4457 | 0.02893 | -0.0679 | -49.9723
-16.5 | -1.4321 | 0.02568 | -0.0666 | -55.7671
-16 | -1.4144 | 0.02287 | -0.0648 | -61.8452
-15.5 | -1.3931 | 0.02049 | -0.0627 | -67.9893
-15 | -1.3688 | 0.01845 | -0.0603 | -74.1897
-14.5 | -1.3423 | 0.01674 | -0.0575 | -80.1852
-14 | -1.3145 | 0.01529 | -0.0544 | -85.9712
-13.5 | -1.2873 | 0.01409 | -0.0506 | -91.3627
-13 | -1.2703 | 0.01305 | -0.0444 | -97.341
-12.5 | -1.2342 | 0.01237 | -0.0406 | -99.7736
-12 | -1.1872 | 0.01173 | -0.0384 | -101.2106
-11.5 | -1.1355 | 0.01121 | -0.0369 | -101.2935
-11 | -1.0813 | 0.01073 | -0.0358 | -100.7735
-10.5 | -1.0269 | 0.01021 | -0.0348 | -100.5779
-10 | -0.9705 | 0.00975 | -0.0342 | -99.5385
-9.5 | -0.9122 | 0.00938 | -0.0338 | -97.2495
-9 | -0.8539 | 0.009 | -0.0335 | -94.8778
-8.5 | -0.7946 | 0.00863 | -0.0335 | -92.0742
-8 | -0.7346 | 0.00832 | -0.0335 | -88.2933
-7.5 | -0.6744 | 0.00801 | -0.0337 | -84.1948
-7 | -0.6136 | 0.00771 | -0.034 | -79.585
-6.5 | -0.5526 | 0.00745 | -0.0344 | -74.1745
-6 | -0.4916 | 0.00715 | -0.0348 | -68.7552
-5.5 | -0.4308 | 0.0068 | -0.0353 | -63.3529
-5 | -0.3697 | 0.0065 | -0.0359 | -56.8769
-4.5 | -0.3081 | 0.0062 | -0.0365 | -49.6935
-4 | -0.2464 | 0.00592 | -0.0372 | -41.6216
-3.5 | -0.1849 | 0.00563 | -0.038 | -32.8419
-3 | -0.1232 | 0.00528 | -0.0388 | -23.3333
-2.5 | -0.062 | 0.00491 | -0.0397 | -12.6273
-2 | -0.0002 | 0.00456 | -0.0406 | -0.04386
-1.5 | 0.0629 | 0.00448 | -0.0417 | 14.0402
-1 | 0.1264 | 0.00443 | -0.0427 | 28.5327
-0.5 | 0.1897 | 0.00439 | -0.0438 | 43.2118
0 | 0.2531 | 0.00437 | -0.0449 | 57.9176
0.5 | 0.3163 | 0.00442 | -0.046 | 71.5611
1 | 0.3799 | 0.00444 | -0.047 | 85.5631
1.5 | 0.443 | 0.0045 | -0.0481 | 98.4444
2 | 0.5064 | 0.00455 | -0.0492 | 111.2967
2.5 | 0.5693 | 0.00463 | -0.0502 | 122.959
3 | 0.6319 | 0.00478 | -0.0511 | 132.1967
3.5 | 0.6937 | 0.00497 | -0.052 | 139.5775
4 | 0.7555 | 0.00517 | -0.0528 | 146.1315
4.5 | 0.8166 | 0.00539 | -0.0535 | 151.5028
5 | 0.8758 | 0.00577 | -0.0539 | 151.7851
5.5 | 0.9289 | 0.00654 | -0.0534 | 142.0336
6 | 0.98 | 0.00733 | -0.0526 | 133.6971
6.5 | 1.031 | 0.008 | -0.0517 | 128.875
7 | 1.0819 | 0.00856 | -0.0507 | 126.3902
7.5 | 1.1289 | 0.0092 | -0.0491 | 122.7065
8 | 1.1743 | 0.00976 | -0.0471 | 120.3176
8.5 | 1.2018 | 0.01048 | -0.042 | 114.6756
9 | 1.2165 | 0.01152 | -0.0354 | 105.599
9.5 | 1.234 | 0.01297 | -0.0303 | 95.1426
10 | 1.2563 | 0.01452 | -0.0263 | 86.522
10.5 | 1.2818 | 0.0161 | -0.023 | 79.6149
11 | 1.3089 | 0.01771 | -0.0202 | 73.9074
11.5 | 1.334 | 0.01952 | -0.0173 | 68.3402
12 | 1.357 | 0.02156 | -0.0146 | 62.9406
12.5 | 1.3808 | 0.02363 | -0.0121 | 58.4342
13 | 1.4028 | 0.02584 | -0.0097 | 54.2879
13.5 | 1.4802 | 0.02868 | -0.0185 | 51.6109
14.5 | 1.4776 | 0.03412 | -0.0067 | 43.306
15 | 1.4983 | 0.03719 | -0.0055 | 40.2877
15.5 | 1.5167 | 0.04056 | -0.0043 | 37.394
16 | 1.5313 | 0.04429 | -0.0032 | 34.5744
16.5 | 1.5458 | 0.04818 | -0.0023 | 32.0839
17 | 1.5601 | 0.05225 | -0.0018 | 29.8584
17.5 | 1.5731 | 0.0566 | -0.0015 | 27.7933
18 | 1.5813 | 0.06156 | -0.0015 | 25.6871
18.5 | 1.5905 | 0.06663 | -0.0019 | 23.8706
19 | 1.6004 | 0.0718 | -0.0026 | 22.2897
19.5 | 1.607 | 0.07749 | -0.0037 | 20.7382
20 | 1.6098 | 0.08384 | -0.0053 | 19.2009

## 111. Re 10M Mach 0.50 (1)
BIGFOIL.COM POLAR EXPORT
NACA63-319 a=0.5
NACA63-319 a=0.5 |  |  |  | Cl Max: | 1.419 | at alpha= | 10 | deg
JavaFoil+Calcfoil stall+Eppler ext transition |  |  |  | L/D Max: | 111.315 | at alpha= | 3 | deg
Re: | 10000000 |  |  | Cd Min: | 0.00571 | at alpha= | -1 | deg
Mach: | 0.5 |  |  | Cl=0 at alpha= | -1.9794 | deg
|  |  |  | @ Cl=0.1, Cd= | 0.0057392
|  |  |  | @ Cl=0.4, Cd= | 0.0058969
|  |  |  | @ Cl=0.6, Cd= | 0.0063262
alpha (deg) | Cl | Cd | Cm | Cl/Cd
-20 | -1.041 | 0.15701 | -0.01 | -6.631
-19.5 | -1.01 | 0.15393 | -0.011 | -6.559
-19 | -0.978 | 0.14902 | -0.011 | -6.566
-18.5 | -0.949 | 0.14712 | -0.011 | -6.448
-18 | -0.933 | 0.12687 | -0.012 | -7.35
-17.5 | -0.91 | 0.11291 | -0.013 | -8.062
-17 | -0.868 | 0.11816 | -0.012 | -7.348
-16.5 | -0.833 | 0.11913 | -0.012 | -6.99
-16 | -0.822 | 0.10449 | -0.014 | -7.866
-15.5 | -0.791 | 0.09984 | -0.015 | -7.922
-15 | -0.75 | 0.10402 | -0.013 | -7.213
-14.5 | -0.724 | 0.1045 | -0.014 | -6.929
-14 | -0.699 | 0.09345 | -0.015 | -7.48
-13.5 | -0.671 | 0.08619 | -0.016 | -7.788
-13 | -0.688 | 0.05024 | -0.021 | -13.685
-12.5 | -0.604 | 0.09014 | -0.014 | -6.706
-12 | -0.579 | 0.08092 | -0.016 | -7.152
-11.5 | -0.617 | 0.03188 | -0.024 | -19.355
-11 | -0.519 | 0.07586 | -0.015 | -6.835
-10.5 | -0.556 | 0.02802 | -0.026 | -19.848
-10 | -0.85 | 0.01853 | -0.028 | -45.861
-9.5 | -0.873 | 0.01611 | -0.029 | -54.19
-9 | -0.86 | 0.01455 | -0.03 | -59.069
-8.5 | -0.829 | 0.01327 | -0.031 | -62.476
-8 | -0.787 | 0.01217 | -0.032 | -64.657
-7.5 | -0.738 | 0.01123 | -0.033 | -65.703
-7 | -0.682 | 0.01047 | -0.034 | -65.159
-6.5 | -0.623 | 0.00984 | -0.034 | -63.269
-6 | -0.561 | 0.00862 | -0.035 | -65.065
-5.5 | -0.499 | 0.00857 | -0.037 | -58.153
-5 | -0.43 | 0.00778 | -0.037 | -55.204
-4.5 | -0.36 | 0.00754 | -0.038 | -47.694
-4 | -0.289 | 0.00724 | -0.039 | -39.978
-3.5 | -0.218 | 0.0068 | -0.04 | -32.081
-3 | -0.146 | 0.00631 | -0.04 | -23.205
-2.5 | -0.075 | 0.00612 | -0.041 | -12.189
-2 | -0.003 | 0.00599 | -0.042 | -0.425
-1.5 | 0.07 | 0.00576 | -0.043 | 12.091
-1 | 0.142 | 0.00571 | -0.044 | 24.879
-0.5 | 0.214 | 0.00573 | -0.044 | 37.374
0 | 0.286 | 0.00578 | -0.045 | 49.581
0.5 | 0.359 | 0.00584 | -0.046 | 61.379
1 | 0.431 | 0.00594 | -0.047 | 72.554
1.5 | 0.503 | 0.00611 | -0.048 | 82.335
2 | 0.575 | 0.00626 | -0.048 | 91.857
2.5 | 0.643 | 0.00644 | -0.049 | 99.762
3 | 0.708 | 0.00636 | -0.05 | 111.315
3.5 | 0.774 | 0.00738 | -0.05 | 104.852
4 | 0.84 | 0.0081 | -0.051 | 103.659
4.5 | 0.906 | 0.00877 | -0.051 | 103.309
5 | 0.971 | 0.00947 | -0.052 | 102.495
5.5 | 1.034 | 0.01054 | -0.052 | 98.06
6 | 1.095 | 0.01182 | -0.053 | 92.62
6.5 | 1.154 | 0.01309 | -0.053 | 88.154
7 | 1.211 | 0.01417 | -0.054 | 85.466
7.5 | 1.264 | 0.01522 | -0.054 | 83.092
8 | 1.311 | 0.01774 | -0.055 | 73.905
8.5 | 1.354 | 0.01907 | -0.055 | 70.991
9 | 1.39 | 0.02055 | -0.056 | 67.612
9.5 | 1.415 | 0.02225 | -0.057 | 63.575
10 | 1.419 | 0.02429 | -0.057 | 58.424
10.5 | 1.387 | 0.02666 | -0.058 | 52.035
11 | 1.273 | 0.02958 | -0.058 | 43.032
11.5 | 0.888 | 0.03391 | -0.058 | 26.19
12 | 0.913 | 0.03929 | -0.058 | 23.247
12.5 | 0.947 | 0.03867 | -0.059 | 24.494
13 | 0.971 | 0.04478 | -0.059 | 21.69
13.5 | 1.004 | 0.04468 | -0.06 | 22.462
14 | 1.03 | 0.04956 | -0.06 | 20.785
14.5 | 1.05 | 0.05843 | -0.06 | 17.967
15 | 1.089 | 0.05385 | -0.061 | 20.216

## 112. Re 10M Mach 0.50 (2)
BIGFOIL.COM POLAR EXPORT
NACA63-319 a=0.5
NACA63-319 a=0.5 |  |  |  | Cl Max: | 1.4444 | at alpha= | 16 | deg
XFOIL ncrit=9 |  |  |  | L/D Max: | 164.158 | at alpha= | 4.5 | deg
Re: | 10000000 |  |  | Cd Min: | 0.17987 | at alpha= | 20 | deg
Mach: | 0.5 |  |  | Cl=0 at alpha= | -2.0105 | deg
|  |  |  | @ Cl=0.1, Cd= | 0.0046665
|  |  |  | @ Cl=0.4, Cd= | 0.0046381
|  |  |  | @ Cl=0.6, Cd= | 0.0048322
alpha (deg) | Cl | Cd | Cm | Cl/Cd
-16.5 | -0.8975 | 0.10977 | -0.0495 | -8.1762
-16 | -0.9173 | 0.09807 | -0.0579 | -9.3535
-15.5 | -0.9398 | 0.08661 | -0.0659 | -10.8509
-15 | -0.9615 | 0.07582 | -0.073 | -12.6814
-14.5 | -0.9885 | 0.06525 | -0.0795 | -15.1494
-14 | -1.0157 | 0.05553 | -0.0845 | -18.291
-13.5 | -1.0409 | 0.04685 | -0.0879 | -22.2177
-13 | -1.0666 | 0.03893 | -0.0896 | -27.3979
-12.5 | -1.0846 | 0.03232 | -0.0894 | -33.5582
-12 | -1.0974 | 0.02657 | -0.0877 | -41.3022
-11.5 | -1.1019 | 0.02173 | -0.0845 | -50.7087
-11 | -1.0918 | 0.01806 | -0.0804 | -60.454
-10.5 | -1.0712 | 0.01525 | -0.0756 | -70.2426
-10 | -1.0451 | 0.01318 | -0.0699 | -79.2944
-9.5 | -1.024 | 0.01178 | -0.062 | -86.927
-9 | -0.9769 | 0.01097 | -0.0564 | -89.052
-8.5 | -0.9152 | 0.0103 | -0.0528 | -88.8544
-8 | -0.8485 | 0.00973 | -0.0502 | -87.2045
-7.5 | -0.7807 | 0.00919 | -0.0481 | -84.951
-7 | -0.7101 | 0.00876 | -0.0466 | -81.0616
-6.5 | -0.6392 | 0.00832 | -0.0455 | -76.8269
-6 | -0.5677 | 0.00795 | -0.0448 | -71.4088
-5.5 | -0.4958 | 0.0076 | -0.0444 | -65.2368
-5 | -0.425 | 0.00717 | -0.0441 | -59.2748
-4.5 | -0.3547 | 0.00673 | -0.044 | -52.7043
-4 | -0.283 | 0.00636 | -0.0443 | -44.4969
-3.5 | -0.2113 | 0.00604 | -0.0447 | -34.9834
-3 | -0.1404 | 0.00561 | -0.0453 | -25.0267
-2.5 | -0.07 | 0.00513 | -0.0459 | -13.6452
-2 | 0.0015 | 0.00477 | -0.0468 | 0.31447
-1.5 | 0.0752 | 0.00468 | -0.0479 | 16.0684
-1 | 0.1489 | 0.00464 | -0.049 | 32.0905
-0.5 | 0.2226 | 0.00458 | -0.0502 | 48.6026
0 | 0.2962 | 0.0046 | -0.0514 | 64.3913
0.5 | 0.3704 | 0.00461 | -0.0526 | 80.3471
1 | 0.444 | 0.00468 | -0.0538 | 94.8718
1.5 | 0.518 | 0.00475 | -0.0549 | 109.0526
2 | 0.5918 | 0.00482 | -0.056 | 122.7801
2.5 | 0.6659 | 0.00493 | -0.057 | 135.071
3 | 0.7397 | 0.00504 | -0.0579 | 146.7659
3.5 | 0.8125 | 0.00525 | -0.0585 | 154.7619
4 | 0.8838 | 0.00555 | -0.0588 | 159.2432
4.5 | 0.9554 | 0.00582 | -0.0589 | 164.1581
5 | 1.0225 | 0.0063 | -0.0583 | 162.3016
6 | 1.1205 | 0.00827 | -0.0516 | 135.4897
6.5 | 1.1265 | 0.00957 | -0.0415 | 117.7116
7 | 1.1339 | 0.01154 | -0.0335 | 98.2582
7.5 | 1.1513 | 0.0137 | -0.0276 | 84.0365
8 | 1.1723 | 0.01597 | -0.0226 | 73.4064
8.5 | 1.1921 | 0.01847 | -0.0178 | 64.5425
9 | 1.2073 | 0.02137 | -0.0132 | 56.4951
9.5 | 1.2108 | 0.02507 | -0.0084 | 48.2968
10 | 1.2226 | 0.02869 | -0.0046 | 42.6142
10.5 | 1.246 | 0.03189 | -0.0018 | 39.0718
11 | 1.2685 | 0.03536 | 0.0008 | 35.8739
11.5 | 1.2944 | 0.03877 | 0.0031 | 33.3866
12 | 1.316 | 0.04267 | 0.0051 | 30.8413
12.5 | 1.3405 | 0.04655 | 0.0069 | 28.797
13 | 1.3607 | 0.05092 | 0.0084 | 26.7223
13.5 | 1.3819 | 0.05522 | 0.01 | 25.0254
15.5 | 1.444 | 0.07807 | 0.0102 | 18.4962
16 | 1.4444 | 0.08581 | 0.0088 | 16.8325
16.5 | 1.4322 | 0.09519 | 0.0059 | 15.0457
17 | 1.4133 | 0.10575 | 0.0017 | 13.3645
17.5 | 1.3905 | 0.11725 | -0.004 | 11.8593
18 | 1.366 | 0.12933 | -0.0107 | 10.5621
18.5 | 1.3419 | 0.14182 | -0.0183 | 9.462
19 | 1.3198 | 0.15431 | -0.0265 | 8.5529
19.5 | 1.2987 | 0.16701 | -0.0352 | 7.7762
20 | 1.2789 | 0.17987 | -0.0445 | 7.1101

## 113. Re 12M Mach 0.00 (1)
BIGFOIL.COM POLAR EXPORT
NACA63-319 a=0.5
NACA63-319 a=0.5 |  |  |  | Cl Max: | 1.661 | at alpha= | 16 | deg
JavaFoil+Calcfoil stall+Eppler ext transition |  |  |  | L/D Max: | 117.259 | at alpha= | 5 | deg
Re: | 12000000 |  |  | Cd Min: | 0.00538 | at alpha= | -0.5 | deg
Mach: | 0 |  |  | Cl=0 at alpha= | -1.9839 | deg
|  |  |  | @ Cl=0.1, Cd= | 0.0054411
|  |  |  | @ Cl=0.4, Cd= | 0.0055143
|  |  |  | @ Cl=0.6, Cd= | 0.0059558
alpha (deg) | Cl | Cd | Cm | Cl/Cd
-20 | -1.187 | 0.07479 | -0.012 | -15.875
-19.5 | -1.206 | 0.06744 | -0.012 | -17.886
-19 | -1.223 | 0.06035 | -0.013 | -20.269
-18.5 | -1.24 | 0.053 | -0.013 | -23.385
-18 | -1.273 | 0.03737 | -0.014 | -34.053
-17.5 | -1.28 | 0.03345 | -0.015 | -38.279
-17 | -1.283 | 0.03096 | -0.016 | -41.425
-16.5 | -1.282 | 0.02826 | -0.016 | -45.37
-16 | -1.28 | 0.02548 | -0.017 | -50.22
-15.5 | -1.272 | 0.02338 | -0.018 | -54.393
-15 | -1.261 | 0.02117 | -0.018 | -59.549
-14.5 | -1.245 | 0.01949 | -0.019 | -63.907
-14 | -1.224 | 0.01783 | -0.02 | -68.634
-13.5 | -1.196 | 0.01651 | -0.02 | -72.489
-13 | -1.167 | 0.01518 | -0.021 | -76.896
-12.5 | -1.134 | 0.01399 | -0.022 | -81.075
-12 | -1.099 | 0.01298 | -0.022 | -84.708
-11.5 | -1.062 | 0.01191 | -0.023 | -89.148
-11 | -1.021 | 0.01123 | -0.024 | -90.917
-10.5 | -0.978 | 0.01086 | -0.025 | -90.098
-10 | -0.933 | 0.01028 | -0.025 | -90.787
-9.5 | -0.887 | 0.00935 | -0.026 | -94.842
-9 | -0.841 | 0.00921 | -0.027 | -91.314
-8.5 | -0.787 | 0.00883 | -0.028 | -89.023
-8 | -0.731 | 0.00848 | -0.028 | -86.179
-7.5 | -0.673 | 0.0082 | -0.029 | -82.159
-7 | -0.615 | 0.00793 | -0.03 | -77.525
-6.5 | -0.556 | 0.00771 | -0.03 | -72.125
-6 | -0.496 | 0.00748 | -0.031 | -66.259
-5.5 | -0.435 | 0.00731 | -0.032 | -59.53
-5 | -0.374 | 0.00682 | -0.032 | -54.855
-4.5 | -0.313 | 0.00663 | -0.033 | -47.171
-4 | -0.251 | 0.00646 | -0.034 | -38.91
-3.5 | -0.189 | 0.00622 | -0.034 | -30.436
-3 | -0.127 | 0.00596 | -0.035 | -21.314
-2.5 | -0.065 | 0.00578 | -0.036 | -11.182
-2 | -0.002 | 0.00565 | -0.036 | -0.391
-1.5 | 0.06 | 0.00553 | -0.037 | 10.908
-1 | 0.123 | 0.00539 | -0.038 | 22.822
-0.5 | 0.185 | 0.00538 | -0.038 | 34.488
0 | 0.248 | 0.00538 | -0.039 | 46.129
0.5 | 0.311 | 0.00542 | -0.04 | 57.326
1 | 0.373 | 0.00548 | -0.041 | 68.105
1.5 | 0.436 | 0.00556 | -0.041 | 78.348
2 | 0.498 | 0.00561 | -0.042 | 88.793
2.5 | 0.558 | 0.0058 | -0.043 | 96.252
3 | 0.62 | 0.00603 | -0.043 | 102.803
3.5 | 0.682 | 0.00644 | -0.044 | 105.844
4 | 0.743 | 0.00671 | -0.045 | 110.843
4.5 | 0.805 | 0.00706 | -0.045 | 113.938
5 | 0.866 | 0.00738 | -0.046 | 117.259
5.5 | 0.918 | 0.00811 | -0.046 | 113.277
6 | 0.973 | 0.00873 | -0.047 | 111.546
6.5 | 1.028 | 0.00943 | -0.047 | 108.961
7 | 1.082 | 0.01002 | -0.048 | 108.026
7.5 | 1.136 | 0.01053 | -0.048 | 107.793
8 | 1.187 | 0.01112 | -0.049 | 106.749
8.5 | 1.236 | 0.01231 | -0.049 | 100.379
9 | 1.285 | 0.01319 | -0.05 | 97.37
9.5 | 1.332 | 0.01392 | -0.05 | 95.719
10 | 1.377 | 0.01469 | -0.051 | 93.748
10.5 | 1.419 | 0.01546 | -0.051 | 91.779
11 | 1.458 | 0.01636 | -0.052 | 89.148
11.5 | 1.495 | 0.01729 | -0.052 | 86.462
12 | 1.529 | 0.01825 | -0.053 | 83.783
12.5 | 1.56 | 0.01927 | -0.053 | 80.987
13 | 1.588 | 0.02039 | -0.054 | 77.891
13.5 | 1.612 | 0.02162 | -0.054 | 74.551
14 | 1.63 | 0.0229 | -0.055 | 71.162
14.5 | 1.644 | 0.02442 | -0.055 | 67.318
15 | 1.654 | 0.02599 | -0.055 | 63.613
15.5 | 1.659 | 0.02758 | -0.056 | 60.178
16 | 1.661 | 0.02943 | -0.056 | 56.44
16.5 | 1.659 | 0.03138 | -0.057 | 52.862
17 | 1.651 | 0.03353 | -0.057 | 49.236
17.5 | 1.637 | 0.03578 | -0.057 | 45.765
18 | 1.621 | 0.03803 | -0.058 | 42.608
18.5 | 1.6 | 0.04043 | -0.058 | 39.579
19 | 1.576 | 0.04344 | -0.058 | 36.28
19.5 | 1.55 | 0.04612 | -0.059 | 33.604
20 | 1.52 | 0.04958 | -0.059 | 30.661

## 114. Re 12M Mach 0.00 (2)
BIGFOIL.COM POLAR EXPORT
NACA63-319 a=0.5
NACA63-319 a=0.5 |  |  |  | Cl Max: | 1.6778 | at alpha= | 20 | deg
XFOIL ncrit=9 |  |  |  | L/D Max: | 146.711 | at alpha= | 4.5 | deg
Re: | 12000000 |  |  | Cd Min: | 0.06146 | at alpha= | 20 | deg
Mach: | 0 |  |  | Cl=0 at alpha= | -2.0045 | deg
|  |  |  | @ Cl=0.1, Cd= | 0.0043274
|  |  |  | @ Cl=0.4, Cd= | 0.0043341
|  |  |  | @ Cl=0.6, Cd= | 0.0046695
alpha (deg) | Cl | Cd | Cm | Cl/Cd
-20 | -1.588 | 0.03417 | -0.0572 | -46.4735
-19.5 | -1.5762 | 0.03083 | -0.057 | -51.1255
-19 | -1.5615 | 0.02796 | -0.0563 | -55.8476
-18.5 | -1.5457 | 0.0253 | -0.0554 | -61.0949
-18 | -1.5268 | 0.023 | -0.0542 | -66.3826
-17.5 | -1.5071 | 0.02089 | -0.0527 | -72.1446
-17 | -1.4883 | 0.01887 | -0.0508 | -78.8712
-16.5 | -1.4682 | 0.01713 | -0.0484 | -85.7093
-16 | -1.445 | 0.01572 | -0.0458 | -91.9211
-15.5 | -1.422 | 0.01453 | -0.0426 | -97.8665
-15 | -1.4001 | 0.01362 | -0.0386 | -102.7974
-14.5 | -1.3775 | 0.013 | -0.0337 | -105.9615
-14 | -1.336 | 0.01246 | -0.0319 | -107.2231
-13.5 | -1.2917 | 0.01191 | -0.0306 | -108.4551
-13 | -1.2456 | 0.01135 | -0.0295 | -109.7445
-12.5 | -1.1966 | 0.01087 | -0.0289 | -110.0828
-12 | -1.1455 | 0.01045 | -0.0285 | -109.6172
-11.5 | -1.0928 | 0.01008 | -0.0284 | -108.4127
-11 | -1.04 | 0.00966 | -0.0282 | -107.6605
-10.5 | -0.9861 | 0.00928 | -0.0283 | -106.2608
-10 | -0.9308 | 0.00896 | -0.0285 | -103.8839
-9.5 | -0.8751 | 0.00865 | -0.0287 | -101.1676
-9 | -0.819 | 0.00832 | -0.0291 | -98.4375
-8.5 | -0.7619 | 0.00806 | -0.0295 | -94.5285
-8 | -0.7049 | 0.00778 | -0.03 | -90.6041
-7.5 | -0.647 | 0.00753 | -0.0306 | -85.923
-7 | -0.5891 | 0.00728 | -0.0311 | -80.9203
-6.5 | -0.5308 | 0.00705 | -0.0318 | -75.2908
-6 | -0.4723 | 0.00679 | -0.0325 | -69.5582
-5.5 | -0.414 | 0.00649 | -0.0331 | -63.7904
-5 | -0.3554 | 0.00622 | -0.0339 | -57.1383
-4.5 | -0.2963 | 0.00595 | -0.0346 | -49.7983
-4 | -0.237 | 0.00574 | -0.0355 | -41.2892
-3.5 | -0.1777 | 0.00547 | -0.0363 | -32.4863
-3 | -0.1184 | 0.0052 | -0.0372 | -22.7692
-1.5 | 0.06 | 0.00438 | -0.04 | 13.6986
-1 | 0.1208 | 0.0043 | -0.0411 | 28.093
-0.5 | 0.1814 | 0.00429 | -0.0421 | 42.2844
0 | 0.2421 | 0.00427 | -0.0432 | 56.6979
0.5 | 0.3028 | 0.00427 | -0.0442 | 70.9133
1 | 0.3634 | 0.00431 | -0.0453 | 84.3155
1.5 | 0.4242 | 0.00435 | -0.0463 | 97.5172
2 | 0.4845 | 0.00442 | -0.0474 | 109.6154
2.5 | 0.5445 | 0.00453 | -0.0484 | 120.1987
3 | 0.6042 | 0.00468 | -0.0493 | 129.1026
3.5 | 0.6633 | 0.00488 | -0.0502 | 135.9221
4 | 0.7222 | 0.00507 | -0.051 | 142.4458
4.5 | 0.7805 | 0.00532 | -0.0518 | 146.7105
5 | 0.8357 | 0.0058 | -0.0522 | 144.0862
5.5 | 0.8865 | 0.00661 | -0.0519 | 134.115
6 | 0.9394 | 0.00714 | -0.0519 | 131.5686
6.5 | 0.9918 | 0.00762 | -0.0518 | 130.1575
7 | 1.0439 | 0.00805 | -0.0516 | 129.677
7.5 | 1.0935 | 0.00858 | -0.0511 | 127.4476
8 | 1.1418 | 0.00908 | -0.0503 | 125.7489
8.5 | 1.1878 | 0.0096 | -0.0492 | 123.7292
9 | 1.2291 | 0.01022 | -0.0473 | 120.2642
9.5 | 1.259 | 0.01086 | -0.0434 | 115.93
10 | 1.2747 | 0.01169 | -0.0372 | 109.0419
10.5 | 1.2998 | 0.01265 | -0.0334 | 102.751
11 | 1.3273 | 0.01371 | -0.0304 | 96.8125
11.5 | 1.355 | 0.01488 | -0.0276 | 91.0618
12 | 1.3803 | 0.01628 | -0.0248 | 84.785
12.5 | 1.4077 | 0.01766 | -0.0225 | 79.7112
13 | 1.4309 | 0.01932 | -0.02 | 74.0631
13.5 | 1.4526 | 0.02112 | -0.0176 | 68.7784
14 | 1.4826 | 0.02274 | -0.0168 | 65.1979
14.5 | 1.5034 | 0.025 | -0.015 | 60.136
15 | 1.5261 | 0.02731 | -0.0137 | 55.8806
15.5 | 1.5484 | 0.02975 | -0.0126 | 52.0471
16 | 1.5688 | 0.03249 | -0.0116 | 48.2856
16.5 | 1.5854 | 0.03553 | -0.0106 | 44.6214
17 | 1.6036 | 0.03855 | -0.0099 | 41.5979
17.5 | 1.6197 | 0.04174 | -0.0091 | 38.8045
18 | 1.6345 | 0.04513 | -0.0084 | 36.2176
18.5 | 1.6451 | 0.04902 | -0.0079 | 33.5598
19 | 1.6575 | 0.05287 | -0.0077 | 31.3505
19.5 | 1.6688 | 0.05699 | -0.0078 | 29.2823
20 | 1.6778 | 0.06146 | -0.0082 | 27.2991

## 115. Re 12M Mach 0.10 (1)
BIGFOIL.COM POLAR EXPORT
NACA63-319 a=0.5
NACA63-319 a=0.5 |  |  |  | Cl Max: | 1.649 | at alpha= | 15.5 | deg
JavaFoil+Calcfoil stall+Eppler ext transition |  |  |  | L/D Max: | 116.304 | at alpha= | 5 | deg
Re: | 12000000 |  |  | Cd Min: | 0.00538 | at alpha= | -0.5 | deg
Mach: | 0.1 |  |  | Cl=0 at alpha= | -1.9841 | deg
|  |  |  | @ Cl=0.1, Cd= | 0.0054805
|  |  |  | @ Cl=0.4, Cd= | 0.0055198
|  |  |  | @ Cl=0.6, Cd= | 0.0059824
alpha (deg) | Cl | Cd | Cm | Cl/Cd
-20 | -1.135 | 0.08647 | -0.011 | -13.121
-19.5 | -1.161 | 0.07509 | -0.012 | -15.468
-19 | -1.186 | 0.06498 | -0.013 | -18.252
-18.5 | -1.206 | 0.05678 | -0.013 | -21.246
-18 | -1.245 | 0.03926 | -0.014 | -31.715
-17.5 | -1.257 | 0.0351 | -0.015 | -35.797
-17 | -1.262 | 0.03231 | -0.016 | -39.064
-16.5 | -1.265 | 0.02941 | -0.016 | -43.026
-16 | -1.266 | 0.02642 | -0.017 | -47.908
-15.5 | -1.261 | 0.02416 | -0.018 | -52.182
-15 | -1.252 | 0.02182 | -0.018 | -57.399
-14.5 | -1.239 | 0.02005 | -0.019 | -61.781
-14 | -1.219 | 0.01831 | -0.02 | -66.584
-13.5 | -1.193 | 0.01691 | -0.02 | -70.587
-13 | -1.165 | 0.01553 | -0.021 | -75.043
-12.5 | -1.134 | 0.01428 | -0.022 | -79.389
-12 | -1.099 | 0.01321 | -0.022 | -83.205
-11.5 | -1.063 | 0.01212 | -0.023 | -87.687
-11 | -1.022 | 0.0114 | -0.024 | -89.708
-10.5 | -0.98 | 0.01101 | -0.025 | -89.024
-10 | -0.935 | 0.0104 | -0.025 | -89.897
-9.5 | -0.889 | 0.00903 | -0.026 | -98.4
-9 | -0.844 | 0.00925 | -0.027 | -91.262
-8.5 | -0.79 | 0.00886 | -0.028 | -89.088
-8 | -0.734 | 0.0085 | -0.028 | -86.357
-7.5 | -0.676 | 0.00829 | -0.029 | -81.559
-7 | -0.618 | 0.00801 | -0.03 | -77.143
-6.5 | -0.558 | 0.00774 | -0.03 | -72.143
-6 | -0.498 | 0.00749 | -0.031 | -66.544
-5.5 | -0.437 | 0.00732 | -0.032 | -59.796
-5 | -0.376 | 0.00682 | -0.032 | -55.136
-4.5 | -0.314 | 0.0067 | -0.033 | -46.911
-4 | -0.252 | 0.0065 | -0.034 | -38.856
-3.5 | -0.19 | 0.00626 | -0.035 | -30.387
-3 | -0.128 | 0.00596 | -0.035 | -21.424
-2.5 | -0.065 | 0.00577 | -0.036 | -11.248
-2 | -0.002 | 0.00564 | -0.037 | -0.393
-1.5 | 0.061 | 0.00553 | -0.037 | 10.976
-1 | 0.124 | 0.00545 | -0.038 | 22.685
-0.5 | 0.186 | 0.00538 | -0.039 | 34.672
0 | 0.249 | 0.00542 | -0.039 | 46.017
0.5 | 0.312 | 0.00542 | -0.04 | 57.637
1 | 0.375 | 0.0055 | -0.041 | 68.18
1.5 | 0.438 | 0.00555 | -0.041 | 78.836
2 | 0.5 | 0.00565 | -0.042 | 88.527
2.5 | 0.561 | 0.0058 | -0.043 | 96.699
3 | 0.623 | 0.00609 | -0.044 | 102.362
3.5 | 0.685 | 0.00644 | -0.044 | 106.329
4 | 0.747 | 0.00673 | -0.045 | 110.975
4.5 | 0.809 | 0.00707 | -0.046 | 114.336
5 | 0.87 | 0.00748 | -0.046 | 116.304
5.5 | 0.922 | 0.00817 | -0.046 | 112.889
6 | 0.977 | 0.00882 | -0.047 | 110.836
6.5 | 1.032 | 0.00953 | -0.047 | 108.266
7 | 1.087 | 0.01011 | -0.048 | 107.475
7.5 | 1.14 | 0.01064 | -0.048 | 107.162
8 | 1.192 | 0.01124 | -0.049 | 106.081
8.5 | 1.241 | 0.01245 | -0.049 | 99.642
9 | 1.289 | 0.01338 | -0.05 | 96.35
9.5 | 1.337 | 0.01411 | -0.05 | 94.725
10 | 1.381 | 0.01488 | -0.051 | 92.816
10.5 | 1.423 | 0.01567 | -0.051 | 90.784
11 | 1.462 | 0.0166 | -0.052 | 88.059
11.5 | 1.498 | 0.01756 | -0.052 | 85.288
12 | 1.531 | 0.01855 | -0.053 | 82.548
12.5 | 1.561 | 0.01959 | -0.053 | 79.698
13 | 1.588 | 0.02082 | -0.054 | 76.273
13.5 | 1.61 | 0.02209 | -0.054 | 72.873
14 | 1.626 | 0.02334 | -0.055 | 69.678
14.5 | 1.638 | 0.0249 | -0.055 | 65.775
15 | 1.646 | 0.02655 | -0.056 | 61.977
15.5 | 1.649 | 0.02824 | -0.056 | 58.376
16 | 1.647 | 0.0303 | -0.056 | 54.359
16.5 | 1.642 | 0.03217 | -0.057 | 51.045
17 | 1.63 | 0.0344 | -0.057 | 47.375
17.5 | 1.613 | 0.03656 | -0.058 | 44.105
18 | 1.591 | 0.03919 | -0.058 | 40.6
18.5 | 1.566 | 0.04176 | -0.058 | 37.504
19 | 1.536 | 0.04526 | -0.058 | 33.948
19.5 | 1.506 | 0.04773 | -0.059 | 31.549
20 | 1.471 | 0.05145 | -0.059 | 28.588

## 116. Re 12M Mach 0.10 (2)
BIGFOIL.COM POLAR EXPORT
NACA63-319 a=0.5
NACA63-319 a=0.5 |  |  |  | Cl Max: | 1.6697 | at alpha= | 20 | deg
XFOIL ncrit=9 |  |  |  | L/D Max: | 147.448 | at alpha= | 4.5 | deg
Re: | 12000000 |  |  | Cd Min: | 0.06453 | at alpha= | 20 | deg
Mach: | 0.1 |  |  | Cl=0 at alpha= | -1.9984 | deg
|  |  |  | @ Cl=0.1, Cd= | 0.0043384
|  |  |  | @ Cl=0.4, Cd= | 0.0043422
|  |  |  | @ Cl=0.6, Cd= | 0.0046604
alpha (deg) | Cl | Cd | Cm | Cl/Cd
-20 | -1.5808 | 0.03669 | -0.0593 | -43.0853
-19.5 | -1.5697 | 0.03309 | -0.0593 | -47.4373
-19 | -1.5567 | 0.02987 | -0.0589 | -52.1158
-18.5 | -1.5422 | 0.02693 | -0.0581 | -57.267
-18 | -1.5238 | 0.02445 | -0.057 | -62.3231
-17.5 | -1.5039 | 0.02219 | -0.0556 | -67.7738
-17 | -1.4861 | 0.01995 | -0.0538 | -74.4912
-16.5 | -1.4662 | 0.01804 | -0.0515 | -81.2749
-16 | -1.4433 | 0.01646 | -0.049 | -87.6853
-15.5 | -1.4206 | 0.01508 | -0.046 | -94.2042
-15 | -1.3966 | 0.01403 | -0.0425 | -99.5438
-14.5 | -1.377 | 0.01321 | -0.0373 | -104.2392
-14 | -1.3428 | 0.01267 | -0.0341 | -105.9826
-13.5 | -1.2988 | 0.01212 | -0.0326 | -107.1617
-13 | -1.2533 | 0.01154 | -0.0312 | -108.6049
-12.5 | -1.2046 | 0.01102 | -0.0303 | -109.3103
-12 | -1.1536 | 0.01057 | -0.0297 | -109.1391
-11.5 | -1.1006 | 0.01019 | -0.0295 | -108.0079
-11 | -1.0473 | 0.00977 | -0.0292 | -107.1955
-10.5 | -0.9932 | 0.00937 | -0.0291 | -105.9979
-10 | -0.9376 | 0.00903 | -0.0292 | -103.8317
-9.5 | -0.8813 | 0.00873 | -0.0294 | -100.9507
-9 | -0.8249 | 0.00838 | -0.0296 | -98.4368
-8.5 | -0.7674 | 0.00811 | -0.03 | -94.6239
-8 | -0.7098 | 0.00783 | -0.0305 | -90.6513
-7.5 | -0.6515 | 0.00757 | -0.031 | -86.0634
-7 | -0.5931 | 0.00731 | -0.0315 | -81.1354
-6.5 | -0.5343 | 0.00708 | -0.0321 | -75.4661
-6 | -0.4754 | 0.00681 | -0.0328 | -69.8091
-5.5 | -0.4167 | 0.00651 | -0.0334 | -64.0092
-5 | -0.3577 | 0.00623 | -0.0341 | -57.4157
-4.5 | -0.2982 | 0.00597 | -0.0349 | -49.9497
-4 | -0.2385 | 0.00576 | -0.0357 | -41.4062
-3.5 | -0.1788 | 0.00548 | -0.0366 | -32.6277
-3 | -0.1191 | 0.00522 | -0.0375 | -22.8161
-2 | -0.0002 | 0.00449 | -0.0393 | -0.044543
-1.5 | 0.0605 | 0.00439 | -0.0403 | 13.7813
-1 | 0.1217 | 0.00431 | -0.0413 | 28.2367
-0.5 | 0.1827 | 0.00429 | -0.0424 | 42.5874
0 | 0.2438 | 0.00428 | -0.0435 | 56.9626
0.5 | 0.3049 | 0.00428 | -0.0445 | 71.2383
1 | 0.3659 | 0.00432 | -0.0456 | 84.6991
1.5 | 0.4272 | 0.00436 | -0.0466 | 97.9817
2 | 0.4879 | 0.00442 | -0.0476 | 110.3846
2.5 | 0.5483 | 0.00454 | -0.0486 | 120.7709
3 | 0.6084 | 0.00468 | -0.0496 | 130
3.5 | 0.6679 | 0.00489 | -0.0504 | 136.5849
4 | 0.7272 | 0.00508 | -0.0513 | 143.1496
4.5 | 0.7859 | 0.00533 | -0.052 | 147.4484
5 | 0.8416 | 0.00581 | -0.0524 | 144.8537
5.5 | 0.8925 | 0.00663 | -0.0521 | 134.6154
6 | 0.9455 | 0.00717 | -0.052 | 131.8689
6.5 | 0.998 | 0.00767 | -0.0518 | 130.1173
7 | 1.0502 | 0.00811 | -0.0516 | 129.4945
7.5 | 1.0998 | 0.00864 | -0.0509 | 127.2917
8 | 1.1479 | 0.00916 | -0.05 | 125.3166
8.5 | 1.1929 | 0.00972 | -0.0486 | 122.7263
9 | 1.233 | 0.01035 | -0.0464 | 119.1304
9.5 | 1.2528 | 0.01104 | -0.0405 | 113.4783
10 | 1.2727 | 0.01198 | -0.0354 | 106.2354
10.5 | 1.299 | 0.01301 | -0.0319 | 99.8463
11 | 1.3261 | 0.01417 | -0.0288 | 93.585
11.5 | 1.3548 | 0.01538 | -0.0261 | 88.0884
12 | 1.3789 | 0.01691 | -0.0233 | 81.5435
12.5 | 1.4063 | 0.01837 | -0.021 | 76.5542
13 | 1.4299 | 0.02007 | -0.0185 | 71.2456
13.5 | 1.4521 | 0.0219 | -0.0161 | 66.3059
14 | 1.5249 | 0.02392 | -0.0239 | 63.75
15 | 1.5262 | 0.02844 | -0.0125 | 53.6639
15.5 | 1.5485 | 0.031 | -0.0114 | 49.9516
16 | 1.5683 | 0.03387 | -0.0104 | 46.3035
16.5 | 1.5851 | 0.03698 | -0.0094 | 42.8637
17 | 1.6027 | 0.04013 | -0.0086 | 39.9377
17.5 | 1.6169 | 0.04357 | -0.0077 | 37.1104
18 | 1.6292 | 0.04733 | -0.0071 | 34.4221
18.5 | 1.6387 | 0.05145 | -0.0067 | 31.8503
19 | 1.6511 | 0.05547 | -0.0066 | 29.7656
19.5 | 1.6619 | 0.05977 | -0.0068 | 27.8049
20 | 1.6697 | 0.06453 | -0.0073 | 25.8748

## 117. Re 12M Mach 0.25 (1)
BIGFOIL.COM POLAR EXPORT
NACA63-319 a=0.5
NACA63-319 a=0.5 |  |  |  | Cl Max: | 1.589 | at alpha= | 14 | deg
JavaFoil+Calcfoil stall+Eppler ext transition |  |  |  | L/D Max: | 113.187 | at alpha= | 4.5 | deg
Re: | 12000000 |  |  | Cd Min: | 0.00543 | at alpha= | 0 | deg
Mach: | 0.25 |  |  | Cl=0 at alpha= | -1.9844 | deg
|  |  |  | @ Cl=0.1, Cd= | 0.0055223
|  |  |  | @ Cl=0.4, Cd= | 0.0055777
|  |  |  | @ Cl=0.6, Cd= | 0.0060338
alpha (deg) | Cl | Cd | Cm | Cl/Cd
-19.5 | -0.798 | 0.14936 | -0.009 | -5.34
-19 | -0.847 | 0.13733 | -0.01 | -6.167
-18.5 | -0.896 | 0.12264 | -0.011 | -7.307
-18 | -0.944 | 0.10695 | -0.012 | -8.831
-17.5 | -1.011 | 0.07713 | -0.014 | -13.106
-17 | -1.059 | 0.06146 | -0.015 | -17.24
-16.5 | -1.123 | 0.03826 | -0.016 | -29.335
-16 | -1.147 | 0.03413 | -0.017 | -33.609
-15.5 | -1.166 | 0.03045 | -0.018 | -38.281
-15 | -1.178 | 0.02689 | -0.019 | -43.825
-14.5 | -1.183 | 0.02422 | -0.019 | -48.841
-14 | -1.178 | 0.02167 | -0.02 | -54.347
-13.5 | -1.163 | 0.01975 | -0.021 | -58.895
-13 | -1.144 | 0.01791 | -0.021 | -63.888
-12.5 | -1.121 | 0.01633 | -0.022 | -68.623
-12 | -1.093 | 0.01492 | -0.023 | -73.26
-11.5 | -1.061 | 0.0136 | -0.024 | -78.02
-11 | -1.026 | 0.01251 | -0.024 | -81.989
-10.5 | -0.987 | 0.012 | -0.025 | -82.202
-10 | -0.944 | 0.01125 | -0.026 | -83.927
-9.5 | -0.899 | 0.0106 | -0.027 | -84.827
-9 | -0.851 | 0.00999 | -0.028 | -85.22
-8.5 | -0.803 | 0.00945 | -0.028 | -84.93
-8 | -0.751 | 0.00885 | -0.029 | -84.87
-7.5 | -0.693 | 0.00849 | -0.03 | -81.592
-7 | -0.633 | 0.00826 | -0.031 | -76.636
-6.5 | -0.573 | 0.00798 | -0.031 | -71.797
-6 | -0.511 | 0.00772 | -0.032 | -66.209
-5.5 | -0.449 | 0.00746 | -0.033 | -60.179
-5 | -0.386 | 0.00697 | -0.033 | -55.384
-4.5 | -0.323 | 0.00679 | -0.034 | -47.54
-4 | -0.259 | 0.00658 | -0.035 | -39.402
-3.5 | -0.195 | 0.00635 | -0.035 | -30.739
-3 | -0.131 | 0.0061 | -0.036 | -21.504
-2.5 | -0.067 | 0.00588 | -0.037 | -11.352
-2 | -0.002 | 0.0057 | -0.038 | -0.4
-1.5 | 0.062 | 0.00561 | -0.038 | 11.103
-1 | 0.127 | 0.00546 | -0.039 | 23.255
-0.5 | 0.192 | 0.00546 | -0.04 | 35.067
0 | 0.256 | 0.00543 | -0.04 | 47.135
0.5 | 0.321 | 0.00545 | -0.041 | 58.802
1 | 0.385 | 0.00555 | -0.042 | 69.479
1.5 | 0.45 | 0.00567 | -0.043 | 79.335
2 | 0.514 | 0.00572 | -0.043 | 89.981
2.5 | 0.576 | 0.00594 | -0.044 | 96.938
3 | 0.64 | 0.00619 | -0.045 | 103.445
3.5 | 0.704 | 0.00663 | -0.045 | 106.19
4 | 0.767 | 0.00693 | -0.046 | 110.789
4.5 | 0.831 | 0.00734 | -0.047 | 113.187
5 | 0.885 | 0.00783 | -0.047 | 113.092
5.5 | 0.942 | 0.00855 | -0.048 | 110.278
6 | 1 | 0.0093 | -0.048 | 107.515
6.5 | 1.055 | 0.01003 | -0.049 | 105.203
7 | 1.111 | 0.01068 | -0.049 | 103.989
7.5 | 1.165 | 0.01128 | -0.05 | 103.243
8 | 1.217 | 0.012 | -0.05 | 101.446
8.5 | 1.265 | 0.01358 | -0.051 | 93.162
9 | 1.314 | 0.01434 | -0.051 | 91.608
9.5 | 1.36 | 0.01517 | -0.052 | 89.649
10 | 1.403 | 0.01605 | -0.052 | 87.418
10.5 | 1.443 | 0.01699 | -0.053 | 84.881
11 | 1.478 | 0.01807 | -0.053 | 81.784
11.5 | 1.509 | 0.01919 | -0.054 | 78.649
12 | 1.537 | 0.02037 | -0.054 | 75.427
12.5 | 1.559 | 0.02169 | -0.055 | 71.873
13 | 1.577 | 0.02315 | -0.055 | 68.124
13.5 | 1.588 | 0.02466 | -0.055 | 64.367
14 | 1.589 | 0.02645 | -0.056 | 60.077
14.5 | 1.584 | 0.02832 | -0.056 | 55.946
15 | 1.572 | 0.0306 | -0.057 | 51.383
15.5 | 1.553 | 0.03288 | -0.057 | 47.223
16 | 1.527 | 0.03536 | -0.057 | 43.184
16.5 | 1.494 | 0.03818 | -0.058 | 39.116
17 | 1.45 | 0.04099 | -0.058 | 35.363
17.5 | 1.396 | 0.04482 | -0.058 | 31.145
18 | 1.336 | 0.04837 | -0.059 | 27.621
18.5 | 1.268 | 0.05405 | -0.059 | 23.452
19 | 1.195 | 0.05924 | -0.059 | 20.171

## 118. Re 12M Mach 0.25 (2)
BIGFOIL.COM POLAR EXPORT
NACA63-319 a=0.5
NACA63-319 a=0.5 |  |  |  | Cl Max: | 1.6312 | at alpha= | 20 | deg
XFOIL ncrit=9 |  |  |  | L/D Max: | 148.353 | at alpha= | 5 | deg
Re: | 12000000 |  |  | Cd Min: | 0.08115 | at alpha= | 20 | deg
Mach: | 0.25 |  |  | Cl=0 at alpha= | -2.0008 | deg
|  |  |  | @ Cl=0.1, Cd= | 0.0043751
|  |  |  | @ Cl=0.4, Cd= | 0.0043726
|  |  |  | @ Cl=0.6, Cd= | 0.0046486
alpha (deg) | Cl | Cd | Cm | Cl/Cd
-20 | -1.5223 | 0.05364 | -0.0669 | -28.3799
-19.5 | -1.5237 | 0.04768 | -0.0686 | -31.9568
-19 | -1.5177 | 0.04273 | -0.0694 | -35.5184
-18.5 | -1.5102 | 0.03808 | -0.0698 | -39.6586
-18 | -1.4991 | 0.03403 | -0.0696 | -44.0523
-17.5 | -1.4851 | 0.03047 | -0.0689 | -48.7397
-17 | -1.468 | 0.02732 | -0.0678 | -53.7335
-16.5 | -1.4518 | 0.02432 | -0.0662 | -59.6957
-16 | -1.4341 | 0.02162 | -0.0642 | -66.3321
-15.5 | -1.4135 | 0.01929 | -0.0618 | -73.2763
-15 | -1.3893 | 0.01737 | -0.0591 | -79.9827
-14.5 | -1.3636 | 0.01572 | -0.056 | -86.743
-14 | -1.3365 | 0.01441 | -0.0525 | -92.7481
-13.5 | -1.3118 | 0.01333 | -0.0478 | -98.4096
-13 | -1.2876 | 0.01264 | -0.0421 | -101.8671
-12.5 | -1.243 | 0.01198 | -0.0395 | -103.7563
-12 | -1.1951 | 0.01134 | -0.0374 | -105.388
-11.5 | -1.1428 | 0.0108 | -0.036 | -105.8148
-11 | -1.0877 | 0.01035 | -0.035 | -105.0918
-10.5 | -1.0313 | 0.00991 | -0.0343 | -104.0666
-10 | -0.9746 | 0.00945 | -0.0337 | -103.1323
-9.5 | -0.9162 | 0.00908 | -0.0333 | -100.9031
-9 | -0.8567 | 0.00874 | -0.0332 | -98.0206
-8.5 | -0.7975 | 0.00837 | -0.0331 | -95.2808
-8 | -0.7369 | 0.00809 | -0.0333 | -91.0878
-7.5 | -0.6765 | 0.00776 | -0.0334 | -87.1778
-7 | -0.6153 | 0.00752 | -0.0338 | -81.8218
-6.5 | -0.5541 | 0.00725 | -0.0342 | -76.4276
-6 | -0.4926 | 0.00699 | -0.0347 | -70.4721
-5.5 | -0.4316 | 0.00669 | -0.0352 | -64.5142
-5 | -0.3704 | 0.00635 | -0.0358 | -58.3307
-4.5 | -0.3086 | 0.00609 | -0.0364 | -50.6732
-4 | -0.2467 | 0.00585 | -0.0372 | -42.1709
-3.5 | -0.1847 | 0.00557 | -0.038 | -33.1598
-3 | -0.1229 | 0.00529 | -0.0388 | -23.2325
-2.5 | -0.0613 | 0.00493 | -0.0397 | -12.4341
-2 | 0.0001 | 0.00453 | -0.0406 | 0.022075
-1.5 | 0.0632 | 0.00441 | -0.0417 | 14.3311
-1 | 0.1265 | 0.00435 | -0.0427 | 29.0805
-0.5 | 0.1899 | 0.00431 | -0.0438 | 44.0603
0 | 0.2532 | 0.00431 | -0.0449 | 58.7471
0.5 | 0.3166 | 0.00431 | -0.046 | 73.4571
1 | 0.3799 | 0.00436 | -0.0471 | 87.133
1.5 | 0.4435 | 0.0044 | -0.0482 | 100.7955
2 | 0.5066 | 0.00446 | -0.0492 | 113.5874
2.5 | 0.5694 | 0.00458 | -0.0502 | 124.3231
3 | 0.6318 | 0.00472 | -0.0511 | 133.8559
3.5 | 0.6937 | 0.00494 | -0.052 | 140.4251
4 | 0.7553 | 0.00513 | -0.0528 | 147.232
5 | 0.8738 | 0.00589 | -0.0536 | 148.3531
5.5 | 0.9265 | 0.00669 | -0.0531 | 138.4903
6 | 0.9788 | 0.00738 | -0.0525 | 132.6287
6.5 | 1.0315 | 0.00795 | -0.0518 | 129.7484
7 | 1.0835 | 0.00847 | -0.051 | 127.9221
7.5 | 1.1317 | 0.00907 | -0.0495 | 124.774
8 | 1.1779 | 0.00963 | -0.0476 | 122.3157
8.5 | 1.2106 | 0.01033 | -0.0435 | 117.1926
9 | 1.2221 | 0.01131 | -0.0361 | 108.0548
9.5 | 1.2427 | 0.0126 | -0.0313 | 98.627
10 | 1.2671 | 0.014 | -0.0274 | 90.5071
10.5 | 1.2957 | 0.01539 | -0.0243 | 84.191
11 | 1.3215 | 0.01703 | -0.0212 | 77.5984
11.5 | 1.3488 | 0.01869 | -0.0185 | 72.1669
12 | 1.3734 | 0.02059 | -0.0157 | 66.7023
12.5 | 1.3988 | 0.02253 | -0.0133 | 62.0861
13 | 1.4195 | 0.02483 | -0.0107 | 57.1687
14 | 1.4776 | 0.02979 | -0.0094 | 49.6005
14.5 | 1.5228 | 0.03287 | -0.0124 | 46.328
15 | 1.5447 | 0.036 | -0.0113 | 42.9083
15.5 | 1.5603 | 0.03955 | -0.0099 | 39.4513
16 | 1.5748 | 0.04294 | -0.0081 | 36.6744
16.5 | 1.5693 | 0.04618 | -0.0028 | 33.9822
17 | 1.5804 | 0.05036 | -0.0019 | 31.382
17.5 | 1.5928 | 0.05461 | -0.0013 | 29.1668
18 | 1.6044 | 0.05915 | -0.0012 | 27.1243
18.5 | 1.6146 | 0.06397 | -0.0013 | 25.24
19 | 1.6225 | 0.06926 | -0.0019 | 23.4262
19.5 | 1.6278 | 0.07498 | -0.0028 | 21.7098
20 | 1.6312 | 0.08115 | -0.0042 | 20.101

## 119. Re 12M Mach 0.50 (1)
BIGFOIL.COM POLAR EXPORT
NACA63-319 a=0.5
NACA63-319 a=0.5 |  |  |  | Cl Max: | 1.421 | at alpha= | 10 | deg
JavaFoil+Calcfoil stall+Eppler ext transition |  |  |  | L/D Max: | 102.865 | at alpha= | 4.5 | deg
Re: | 12000000 |  |  | Cd Min: | 0.00567 | at alpha= | -0.5 | deg
Mach: | 0.5 |  |  | Cl=0 at alpha= | -1.9794 | deg
|  |  |  | @ Cl=0.1, Cd= | 0.0058117
|  |  |  | @ Cl=0.4, Cd= | 0.0058769
|  |  |  | @ Cl=0.6, Cd= | 0.006294
alpha (deg) | Cl | Cd | Cm | Cl/Cd
-20 | -1.036 | 0.17616 | -0.01 | -5.884
-19.5 | -1.006 | 0.16938 | -0.01 | -5.939
-19 | -0.977 | 0.16252 | -0.011 | -6.012
-18.5 | -0.948 | 0.16082 | -0.011 | -5.893
-18 | -0.926 | 0.14017 | -0.012 | -6.605
-17.5 | -0.896 | 0.13323 | -0.012 | -6.728
-17 | -0.865 | 0.13017 | -0.012 | -6.647
-16.5 | -0.837 | 0.11776 | -0.012 | -7.108
-16 | -0.83 | 0.09686 | -0.015 | -8.566
-15.5 | -0.805 | 0.0879 | -0.016 | -9.158
-15 | -0.757 | 0.09802 | -0.014 | -7.719
-14.5 | -0.725 | 0.10236 | -0.014 | -7.084
-14 | -0.705 | 0.08746 | -0.016 | -8.066
-13.5 | -0.69 | 0.07135 | -0.018 | -9.673
-13 | -0.701 | 0.04179 | -0.022 | -16.774
-12.5 | -0.606 | 0.08798 | -0.015 | -6.883
-12 | -0.582 | 0.07711 | -0.017 | -7.552
-11.5 | -0.621 | 0.0297 | -0.025 | -20.904
-11 | -0.519 | 0.07473 | -0.015 | -6.948
-10.5 | -0.558 | 0.02661 | -0.026 | -20.99
-10 | -0.852 | 0.01787 | -0.028 | -47.665
-9.5 | -0.875 | 0.01559 | -0.029 | -56.088
-9 | -0.861 | 0.01406 | -0.03 | -61.272
-8.5 | -0.831 | 0.01279 | -0.031 | -64.921
-8 | -0.789 | 0.01176 | -0.032 | -67.088
-7.5 | -0.739 | 0.01087 | -0.033 | -68.033
-7 | -0.684 | 0.01014 | -0.034 | -67.447
-6.5 | -0.624 | 0.00954 | -0.035 | -65.421
-6 | -0.566 | 0.00881 | -0.036 | -64.273
-5.5 | -0.499 | 0.00837 | -0.037 | -59.553
-5 | -0.43 | 0.00804 | -0.037 | -53.42
-4.5 | -0.36 | 0.00741 | -0.038 | -48.575
-4 | -0.289 | 0.00715 | -0.039 | -40.466
-3.5 | -0.218 | 0.00685 | -0.04 | -31.852
-3 | -0.146 | 0.0065 | -0.04 | -22.544
-2.5 | -0.075 | 0.00616 | -0.041 | -12.098
-2 | -0.003 | 0.00601 | -0.042 | -0.424
-1.5 | 0.07 | 0.00587 | -0.043 | 11.879
-1 | 0.142 | 0.00573 | -0.044 | 24.784
-0.5 | 0.214 | 0.00567 | -0.044 | 37.755
0 | 0.286 | 0.00575 | -0.045 | 49.801
0.5 | 0.359 | 0.00582 | -0.046 | 61.589
1 | 0.431 | 0.00592 | -0.047 | 72.717
1.5 | 0.503 | 0.00609 | -0.048 | 82.633
2 | 0.575 | 0.00618 | -0.048 | 93.043
2.5 | 0.643 | 0.00649 | -0.049 | 99.02
3 | 0.707 | 0.00706 | -0.049 | 100.085
3.5 | 0.773 | 0.00765 | -0.05 | 101.061
4 | 0.84 | 0.0082 | -0.051 | 102.433
4.5 | 0.906 | 0.00881 | -0.051 | 102.865
5 | 0.971 | 0.00962 | -0.052 | 100.879
5.5 | 1.034 | 0.01071 | -0.052 | 96.466
6 | 1.095 | 0.01194 | -0.053 | 91.735
6.5 | 1.155 | 0.0129 | -0.053 | 89.52
7 | 1.212 | 0.01382 | -0.054 | 87.702
7.5 | 1.266 | 0.01488 | -0.055 | 85.047
8 | 1.313 | 0.01722 | -0.055 | 76.22
8.5 | 1.356 | 0.01853 | -0.056 | 73.176
9 | 1.391 | 0.01991 | -0.056 | 69.883
9.5 | 1.417 | 0.02157 | -0.057 | 65.659
10 | 1.421 | 0.02356 | -0.057 | 60.299
10.5 | 1.389 | 0.02582 | -0.058 | 53.817
11 | 1.274 | 0.02893 | -0.058 | 44.052
11.5 | 0.89 | 0.03286 | -0.058 | 27.078
12 | 0.915 | 0.03795 | -0.058 | 24.113
12.5 | 0.949 | 0.03748 | -0.059 | 25.314
13 | 0.973 | 0.0433 | -0.059 | 22.482
13.5 | 1.006 | 0.04277 | -0.06 | 23.52
14 | 1.033 | 0.04738 | -0.06 | 21.794
14.5 | 1.052 | 0.05638 | -0.06 | 18.661
15 | 1.092 | 0.05152 | -0.061 | 21.19

## 120. Re 12M Mach 0.50 (2)
BIGFOIL.COM POLAR EXPORT
NACA63-319 a=0.5
NACA63-319 a=0.5 |  |  |  | Cl Max: | 1.47 | at alpha= | 15.5 | deg
XFOIL ncrit=9 |  |  |  | L/D Max: | 165.26 | at alpha= | 4.5 | deg
Re: | 12000000 |  |  | Cd Min: | 0.17819 | at alpha= | 20 | deg
Mach: | 0.5 |  |  | Cl=0 at alpha= | -2.0147 | deg
|  |  |  | @ Cl=0.1, Cd= | 0.0045733
|  |  |  | @ Cl=0.4, Cd= | 0.0045238
|  |  |  | @ Cl=0.6, Cd= | 0.0046998
alpha (deg) | Cl | Cd | Cm | Cl/Cd
-16.5 | -0.9221 | 0.10669 | -0.0526 | -8.6428
-16 | -0.9409 | 0.09531 | -0.0607 | -9.872
-15.5 | -0.9627 | 0.08405 | -0.0685 | -11.4539
-15 | -0.9837 | 0.07347 | -0.0753 | -13.3891
-14.5 | -1.0101 | 0.06319 | -0.0814 | -15.9851
-14 | -1.0368 | 0.05371 | -0.0862 | -19.3037
-13.5 | -1.0623 | 0.04513 | -0.0893 | -23.5387
-13 | -1.0878 | 0.03745 | -0.0906 | -29.0467
-12.5 | -1.107 | 0.03088 | -0.0901 | -35.8484
-12 | -1.121 | 0.02518 | -0.088 | -44.5195
-11.5 | -1.1266 | 0.02042 | -0.0844 | -55.1714
-11 | -1.1164 | 0.01685 | -0.0798 | -66.2552
-10.5 | -1.0942 | 0.01428 | -0.0746 | -76.6246
-10 | -1.0674 | 0.01245 | -0.0684 | -85.7349
-9.5 | -1.0429 | 0.01138 | -0.06 | -91.6432
-9 | -0.9877 | 0.01057 | -0.0553 | -93.4437
-8.5 | -0.9236 | 0.00992 | -0.052 | -93.1048
-8 | -0.8551 | 0.00939 | -0.0495 | -91.065
-7.5 | -0.7856 | 0.00891 | -0.0476 | -88.1706
-7 | -0.7142 | 0.00847 | -0.0462 | -84.3211
-6.5 | -0.6426 | 0.00807 | -0.0452 | -79.6283
-6 | -0.5702 | 0.00773 | -0.0445 | -73.7646
-5.5 | -0.4979 | 0.00738 | -0.0442 | -67.4661
-5 | -0.4263 | 0.00703 | -0.044 | -60.6401
-4.5 | -0.3557 | 0.00657 | -0.0439 | -54.14
-4 | -0.2835 | 0.00625 | -0.0442 | -45.36
-3.5 | -0.2114 | 0.00595 | -0.0447 | -35.5294
-3 | -0.1398 | 0.00559 | -0.0453 | -25.0089
-2.5 | -0.0692 | 0.00514 | -0.0459 | -13.463
-2 | 0.0021 | 0.00472 | -0.0468 | 0.44492
-1.5 | 0.0753 | 0.0046 | -0.0479 | 16.3696
-1 | 0.1492 | 0.00452 | -0.049 | 33.0088
-0.5 | 0.2228 | 0.0045 | -0.0502 | 49.5111
0 | 0.2969 | 0.00446 | -0.0515 | 66.5695
0.5 | 0.3706 | 0.0045 | -0.0527 | 82.3556
1 | 0.4448 | 0.00456 | -0.0539 | 97.5439
1.5 | 0.5184 | 0.00463 | -0.055 | 111.9654
2 | 0.5928 | 0.00469 | -0.0561 | 126.3966
2.5 | 0.6666 | 0.00479 | -0.0571 | 139.1649
3 | 0.74 | 0.00497 | -0.058 | 148.8934
3.5 | 0.8129 | 0.00516 | -0.0586 | 157.5388
4 | 0.8844 | 0.00546 | -0.0589 | 161.978
4.5 | 0.9552 | 0.00578 | -0.059 | 165.2595
5 | 1.0209 | 0.00633 | -0.0582 | 161.2796
5.5 | 1.0742 | 0.00728 | -0.0555 | 147.5549
6 | 1.1149 | 0.00839 | -0.0508 | 132.8844
6.5 | 1.1248 | 0.00954 | -0.0412 | 117.9036
7.5 | 1.1593 | 0.01333 | -0.0282 | 86.9692
8 | 1.1802 | 0.01557 | -0.0231 | 75.7996
8.5 | 1.2008 | 0.01801 | -0.0183 | 66.6741
9.5 | 1.2191 | 0.02454 | -0.0086 | 49.6781
10 | 1.2361 | 0.02787 | -0.0051 | 44.3524
10.5 | 1.2619 | 0.0309 | -0.0022 | 40.8382
11.5 | 1.311 | 0.03763 | 0.0029 | 34.8392
12 | 1.3365 | 0.04122 | 0.0051 | 32.4236
12.5 | 1.3592 | 0.04518 | 0.007 | 30.0841
13 | 1.3831 | 0.04925 | 0.0087 | 28.0832
13.5 | 1.405 | 0.05365 | 0.0101 | 26.1883
14 | 1.4225 | 0.05827 | 0.0116 | 24.4122
14.5 | 1.4469 | 0.06348 | 0.0113 | 22.793
15 | 1.4609 | 0.06919 | 0.0118 | 21.1143
15.5 | 1.47 | 0.07563 | 0.0116 | 19.4367
16 | 1.4666 | 0.08365 | 0.0103 | 17.5326
16.5 | 1.4542 | 0.0929 | 0.0076 | 15.6534
17 | 1.4316 | 0.10377 | 0.0032 | 13.7959
17.5 | 1.4077 | 0.1153 | -0.0023 | 12.209
18 | 1.3823 | 0.12741 | -0.009 | 10.8492
18.5 | 1.3573 | 0.13993 | -0.0166 | 9.6998
19 | 1.3332 | 0.15261 | -0.0249 | 8.736
19.5 | 1.3106 | 0.16544 | -0.0337 | 7.9219
20 | 1.2911 | 0.17819 | -0.0428 | 7.2456

## 121. Re 14M Mach 0.00 (1)
BIGFOIL.COM POLAR EXPORT
NACA63-319 a=0.5
NACA63-319 a=0.5 |  |  |  | Cl Max: | 1.663 | at alpha= | 16 | deg
JavaFoil+Calcfoil stall+Eppler ext transition |  |  |  | L/D Max: | 123.55 | at alpha= | 5.5 | deg
Re: | 14000000 |  |  | Cd Min: | 0.00537 | at alpha= | 0 | deg
Mach: | 0 |  |  | Cl=0 at alpha= | -1.9839 | deg
|  |  |  | @ Cl=0.1, Cd= | 0.0055556
|  |  |  | @ Cl=0.4, Cd= | 0.0054971
|  |  |  | @ Cl=0.6, Cd= | 0.0061229
alpha (deg) | Cl | Cd | Cm | Cl/Cd
-20 | -1.188 | 0.07444 | -0.012 | -15.953
-19.5 | -1.208 | 0.06595 | -0.012 | -18.317
-19 | -1.227 | 0.05793 | -0.013 | -21.176
-18.5 | -1.243 | 0.05067 | -0.014 | -24.538
-18 | -1.255 | 0.04516 | -0.014 | -27.8
-17.5 | -1.282 | 0.03255 | -0.015 | -39.4
-17 | -1.286 | 0.02965 | -0.016 | -43.358
-16.5 | -1.285 | 0.02708 | -0.016 | -47.469
-16 | -1.281 | 0.02478 | -0.017 | -51.713
-15.5 | -1.274 | 0.02241 | -0.018 | -56.853
-15 | -1.263 | 0.02056 | -0.018 | -61.429
-14.5 | -1.248 | 0.0187 | -0.019 | -66.723
-14 | -1.226 | 0.01726 | -0.02 | -71.011
-13.5 | -1.199 | 0.01585 | -0.02 | -75.648
-13 | -1.169 | 0.01459 | -0.021 | -80.125
-12.5 | -1.137 | 0.01345 | -0.022 | -84.507
-12 | -1.102 | 0.01249 | -0.022 | -88.172
-11.5 | -1.064 | 0.01157 | -0.023 | -91.935
-11 | -1.023 | 0.01085 | -0.024 | -94.304
-10.5 | -0.98 | 0.01025 | -0.025 | -95.616
-10 | -0.935 | 0.00909 | -0.025 | -102.854
-9.5 | -0.894 | 0.00934 | -0.026 | -95.69
-9 | -0.841 | 0.00889 | -0.027 | -94.579
-8.5 | -0.787 | 0.00864 | -0.028 | -91.076
-8 | -0.731 | 0.00833 | -0.028 | -87.725
-7.5 | -0.673 | 0.00803 | -0.029 | -83.85
-7 | -0.615 | 0.00783 | -0.03 | -78.572
-6.5 | -0.556 | 0.00755 | -0.03 | -73.594
-6 | -0.496 | 0.0074 | -0.031 | -67.015
-5.5 | -0.435 | 0.00715 | -0.032 | -60.881
-5 | -0.374 | 0.00672 | -0.032 | -55.697
-4.5 | -0.313 | 0.00656 | -0.033 | -47.673
-4 | -0.251 | 0.00643 | -0.034 | -39.072
-3.5 | -0.189 | 0.00627 | -0.034 | -30.188
-3 | -0.127 | 0.00602 | -0.035 | -21.094
-2.5 | -0.065 | 0.00574 | -0.036 | -11.254
-2 | -0.002 | 0.00567 | -0.036 | -0.39
-1.5 | 0.06 | 0.0056 | -0.037 | 10.776
-1 | 0.123 | 0.00553 | -0.038 | 22.221
-0.5 | 0.185 | 0.00538 | -0.038 | 34.488
0 | 0.248 | 0.00537 | -0.039 | 46.157
0.5 | 0.311 | 0.00543 | -0.04 | 57.222
1 | 0.373 | 0.00548 | -0.041 | 68.045
1.5 | 0.436 | 0.00552 | -0.041 | 78.886
2 | 0.498 | 0.0057 | -0.042 | 87.396
2.5 | 0.558 | 0.00594 | -0.043 | 93.995
3 | 0.62 | 0.00621 | -0.043 | 99.85
3.5 | 0.682 | 0.00649 | -0.044 | 105.107
4 | 0.743 | 0.00675 | -0.045 | 110.191
4.5 | 0.805 | 0.00704 | -0.045 | 114.233
5 | 0.866 | 0.00763 | -0.046 | 113.476
5.5 | 0.919 | 0.00744 | -0.046 | 123.55
6 | 0.974 | 0.00876 | -0.047 | 111.145
6.5 | 1.029 | 0.00932 | -0.047 | 110.419
7 | 1.084 | 0.00984 | -0.048 | 110.175
7.5 | 1.137 | 0.01032 | -0.048 | 110.216
8 | 1.189 | 0.01093 | -0.049 | 108.769
8.5 | 1.237 | 0.01223 | -0.049 | 101.174
9 | 1.286 | 0.01285 | -0.05 | 100.121
9.5 | 1.334 | 0.01353 | -0.05 | 98.571
10 | 1.379 | 0.01428 | -0.051 | 96.56
10.5 | 1.421 | 0.01503 | -0.051 | 94.558
11 | 1.46 | 0.01591 | -0.052 | 91.789
11.5 | 1.497 | 0.01682 | -0.052 | 89.013
12 | 1.531 | 0.01782 | -0.053 | 85.902
12.5 | 1.562 | 0.0187 | -0.053 | 83.565
13 | 1.59 | 0.01984 | -0.054 | 80.164
13.5 | 1.614 | 0.02101 | -0.054 | 76.787
14 | 1.632 | 0.02228 | -0.055 | 73.252
14.5 | 1.645 | 0.0238 | -0.055 | 69.134
15 | 1.655 | 0.02527 | -0.055 | 65.521
15.5 | 1.661 | 0.02692 | -0.056 | 61.715
16 | 1.663 | 0.02869 | -0.056 | 57.959
16.5 | 1.661 | 0.03062 | -0.057 | 54.242
17 | 1.653 | 0.0326 | -0.057 | 50.701
17.5 | 1.639 | 0.03467 | -0.057 | 47.281
18 | 1.623 | 0.03685 | -0.058 | 44.035
18.5 | 1.602 | 0.03949 | -0.058 | 40.567
19 | 1.578 | 0.04241 | -0.058 | 37.202
19.5 | 1.551 | 0.04526 | -0.059 | 34.278
20 | 1.522 | 0.04855 | -0.059 | 31.338

## 122. Re 14M Mach 0.00 (2)
BIGFOIL.COM POLAR EXPORT
NACA63-319 a=0.5
NACA63-319 a=0.5 |  |  |  | Cl Max: | 1.6918 | at alpha= | 20 | deg
XFOIL ncrit=9 |  |  |  | L/D Max: | 144.333 | at alpha= | 4.5 | deg
Re: | 14000000 |  |  | Cd Min: | 0.05985 | at alpha= | 20 | deg
Mach: | 0 |  |  | Cl=0 at alpha= | -2.0017 | deg
|  |  |  | @ Cl=0.1, Cd= | 0.0043041
|  |  |  | @ Cl=0.4, Cd= | 0.0042761
|  |  |  | @ Cl=0.6, Cd= | 0.0046499
alpha (deg) | Cl | Cd | Cm | Cl/Cd
-20 | -1.609 | 0.03237 | -0.0571 | -49.7065
-19.5 | -1.5973 | 0.02917 | -0.0567 | -54.7583
-19 | -1.5823 | 0.02641 | -0.0559 | -59.9129
-18.5 | -1.5658 | 0.0239 | -0.0548 | -65.5146
-18 | -1.5459 | 0.02174 | -0.0534 | -71.1086
-17.5 | -1.5243 | 0.01982 | -0.0518 | -76.9072
-17 | -1.502 | 0.0181 | -0.0499 | -82.9834
-16.5 | -1.4807 | 0.01648 | -0.0474 | -89.8483
-16 | -1.4579 | 0.01515 | -0.0446 | -96.231
-15.5 | -1.4381 | 0.01397 | -0.0408 | -102.942
-15 | -1.4208 | 0.01313 | -0.0355 | -108.2102
-14.5 | -1.3879 | 0.01258 | -0.0323 | -110.3259
-14 | -1.3444 | 0.01206 | -0.0308 | -111.476
-13.5 | -1.2979 | 0.01158 | -0.0298 | -112.0812
-13 | -1.2503 | 0.01108 | -0.0289 | -112.843
-12.5 | -1.2009 | 0.0106 | -0.0283 | -113.2925
-12 | -1.1496 | 0.01017 | -0.028 | -113.0383
-11.5 | -1.0966 | 0.0098 | -0.0279 | -111.898
-11 | -1.0429 | 0.00944 | -0.0279 | -110.4767
-10.5 | -0.9888 | 0.00905 | -0.0279 | -109.2597
-10 | -0.9334 | 0.00873 | -0.0281 | -106.9187
-9.5 | -0.8771 | 0.00845 | -0.0285 | -103.7988
-9 | -0.8209 | 0.00812 | -0.0288 | -101.0961
-8.5 | -0.7638 | 0.00787 | -0.0293 | -97.0521
-8 | -0.7063 | 0.00761 | -0.0298 | -92.8121
-7.5 | -0.6485 | 0.00735 | -0.0304 | -88.2313
-7 | -0.5903 | 0.00712 | -0.031 | -82.9073
-6.5 | -0.5317 | 0.0069 | -0.0317 | -77.058
-6 | -0.4731 | 0.00666 | -0.0324 | -71.036
-5 | -0.3558 | 0.00611 | -0.0338 | -58.2324
-4.5 | -0.2966 | 0.00589 | -0.0346 | -50.3565
-4 | -0.2372 | 0.00565 | -0.0354 | -41.9823
-3 | -0.1182 | 0.0052 | -0.0372 | -22.7308
-2.5 | -0.0587 | 0.00492 | -0.0381 | -11.9309
-2 | 0.0002 | 0.00454 | -0.039 | 0.044053
-1.5 | 0.0604 | 0.00435 | -0.0401 | 13.8851
-1 | 0.1208 | 0.00428 | -0.0411 | 28.2243
-0.5 | 0.1816 | 0.00424 | -0.0422 | 42.8302
0 | 0.2422 | 0.00422 | -0.0432 | 57.3934
0.5 | 0.3028 | 0.00422 | -0.0443 | 71.7536
1 | 0.3637 | 0.00424 | -0.0453 | 85.7783
1.5 | 0.4241 | 0.0043 | -0.0464 | 98.6279
2 | 0.4845 | 0.00439 | -0.0474 | 110.3645
2.5 | 0.5444 | 0.00451 | -0.0484 | 120.7095
3 | 0.604 | 0.00466 | -0.0493 | 129.6137
3.5 | 0.6632 | 0.00486 | -0.0502 | 136.4609
4 | 0.7218 | 0.00508 | -0.051 | 142.0866
4.5 | 0.7794 | 0.0054 | -0.0517 | 144.3333
5 | 0.8342 | 0.00593 | -0.052 | 140.6745
5.5 | 0.8853 | 0.00668 | -0.0518 | 132.5299
6 | 0.9388 | 0.00716 | -0.0518 | 131.1173
6.5 | 0.9924 | 0.00758 | -0.0519 | 130.9235
7 | 1.0448 | 0.008 | -0.0518 | 130.6
7.5 | 1.0949 | 0.00849 | -0.0513 | 128.9635
8 | 1.1444 | 0.00895 | -0.0507 | 127.8659
8.5 | 1.1906 | 0.00948 | -0.0496 | 125.5907
9 | 1.2328 | 0.01008 | -0.0479 | 122.3016
9.5 | 1.2693 | 0.0107 | -0.0451 | 118.6262
10 | 1.2848 | 0.01138 | -0.0387 | 112.8998
10.5 | 1.3116 | 0.0122 | -0.035 | 107.5082
11 | 1.3382 | 0.01324 | -0.0316 | 101.0725
11.5 | 1.3666 | 0.01433 | -0.0289 | 95.3664
12 | 1.3925 | 0.01565 | -0.0261 | 88.9776
12.5 | 1.4197 | 0.01702 | -0.0237 | 83.4136
13 | 1.4432 | 0.01863 | -0.0211 | 77.4665
13.5 | 1.4686 | 0.02023 | -0.0189 | 72.5952
14 | 1.4896 | 0.02206 | -0.0165 | 67.5249
14.5 | 1.5177 | 0.02394 | -0.0158 | 63.396
15 | 1.5425 | 0.02606 | -0.0146 | 59.1903
15.5 | 1.5639 | 0.02862 | -0.0135 | 54.6436
16 | 1.6161 | 0.03162 | -0.0189 | 51.1101
16.5 | 1.6373 | 0.03441 | -0.0182 | 47.5821
17 | 1.6546 | 0.03757 | -0.0175 | 44.0405
17.5 | 1.6681 | 0.04103 | -0.0166 | 40.6556
18 | 1.6803 | 0.04455 | -0.0156 | 37.7172
18.5 | 1.6899 | 0.04815 | -0.0143 | 35.0966
19 | 1.6735 | 0.05126 | -0.0079 | 32.6473
19.5 | 1.6847 | 0.05528 | -0.0079 | 30.4758
20 | 1.6918 | 0.05985 | -0.0081 | 28.2673

## 123. Re 14M Mach 0.10 (1)
BIGFOIL.COM POLAR EXPORT
NACA63-319 a=0.5
NACA63-319 a=0.5 |  |  |  | Cl Max: | 1.65 | at alpha= | 15.5 | deg
JavaFoil+Calcfoil stall+Eppler ext transition |  |  |  | L/D Max: | 113.708 | at alpha= | 5 | deg
Re: | 14000000 |  |  | Cd Min: | 0.00537 | at alpha= | 0 | deg
Mach: | 0.1 |  |  | Cl=0 at alpha= | -1.9841 | deg
|  |  |  | @ Cl=0.1, Cd= | 0.0055567
|  |  |  | @ Cl=0.4, Cd= | 0.0055157
|  |  |  | @ Cl=0.6, Cd= | 0.0061098
alpha (deg) | Cl | Cd | Cm | Cl/Cd
-20 | -1.14 | 0.08206 | -0.011 | -13.889
-19.5 | -1.166 | 0.07168 | -0.012 | -16.264
-19 | -1.185 | 0.06547 | -0.013 | -18.097
-18.5 | -1.208 | 0.0556 | -0.013 | -21.724
-18 | -1.226 | 0.0484 | -0.014 | -25.325
-17.5 | -1.259 | 0.03395 | -0.015 | -37.08
-17 | -1.265 | 0.03094 | -0.016 | -40.892
-16.5 | -1.268 | 0.02817 | -0.016 | -45.022
-16 | -1.267 | 0.02568 | -0.017 | -49.352
-15.5 | -1.263 | 0.02318 | -0.018 | -54.511
-15 | -1.254 | 0.02119 | -0.018 | -59.191
-14.5 | -1.242 | 0.01925 | -0.019 | -64.502
-14 | -1.221 | 0.01773 | -0.02 | -68.878
-13.5 | -1.196 | 0.01624 | -0.02 | -73.661
-13 | -1.167 | 0.01506 | -0.021 | -77.501
-12.5 | -1.136 | 0.01385 | -0.022 | -81.997
-12 | -1.101 | 0.01282 | -0.023 | -85.89
-11.5 | -1.065 | 0.01177 | -0.023 | -90.439
-11 | -1.025 | 0.01101 | -0.024 | -93.075
-10.5 | -0.982 | 0.01071 | -0.025 | -91.691
-10 | -0.937 | 0.01008 | -0.025 | -92.972
-9.5 | -0.891 | 0.00921 | -0.026 | -96.736
-9 | -0.844 | 0.00902 | -0.027 | -93.594
-8.5 | -0.79 | 0.00869 | -0.028 | -90.932
-8 | -0.734 | 0.00834 | -0.028 | -87.937
-7.5 | -0.676 | 0.00813 | -0.029 | -83.258
-7 | -0.618 | 0.00784 | -0.03 | -78.805
-6.5 | -0.558 | 0.00758 | -0.03 | -73.688
-6 | -0.498 | 0.00741 | -0.031 | -67.193
-5.5 | -0.437 | 0.0072 | -0.032 | -60.755
-5 | -0.376 | 0.00672 | -0.032 | -55.946
-4.5 | -0.314 | 0.0066 | -0.033 | -47.613
-4 | -0.252 | 0.00645 | -0.034 | -39.111
-3.5 | -0.19 | 0.00627 | -0.035 | -30.322
-3 | -0.128 | 0.00603 | -0.035 | -21.164
-2.5 | -0.065 | 0.00574 | -0.036 | -11.316
-2 | -0.002 | 0.00566 | -0.037 | -0.392
-1.5 | 0.061 | 0.0056 | -0.037 | 10.841
-1 | 0.124 | 0.00553 | -0.038 | 22.356
-0.5 | 0.186 | 0.00538 | -0.039 | 34.674
0 | 0.249 | 0.00537 | -0.039 | 46.438
0.5 | 0.312 | 0.00543 | -0.04 | 57.529
1 | 0.375 | 0.00548 | -0.041 | 68.465
1.5 | 0.438 | 0.00557 | -0.041 | 78.568
2 | 0.5 | 0.0057 | -0.042 | 87.852
2.5 | 0.561 | 0.00594 | -0.043 | 94.469
3 | 0.623 | 0.00621 | -0.044 | 100.272
3.5 | 0.685 | 0.00649 | -0.044 | 105.5
4 | 0.747 | 0.00677 | -0.045 | 110.402
4.5 | 0.809 | 0.00713 | -0.046 | 113.368
5 | 0.87 | 0.00765 | -0.046 | 113.708
5.5 | 0.922 | 0.00824 | -0.046 | 111.874
6 | 0.978 | 0.00885 | -0.047 | 110.556
6.5 | 1.033 | 0.0094 | -0.047 | 109.94
7 | 1.088 | 0.00994 | -0.048 | 109.487
7.5 | 1.141 | 0.01043 | -0.049 | 109.449
8 | 1.193 | 0.01106 | -0.049 | 107.94
8.5 | 1.242 | 0.01236 | -0.049 | 100.437
9 | 1.291 | 0.01302 | -0.05 | 99.141
9.5 | 1.338 | 0.01371 | -0.05 | 97.619
10 | 1.383 | 0.01447 | -0.051 | 95.598
10.5 | 1.425 | 0.01524 | -0.052 | 93.466
11 | 1.464 | 0.01614 | -0.052 | 90.665
11.5 | 1.5 | 0.01708 | -0.052 | 87.797
12 | 1.533 | 0.0181 | -0.053 | 84.704
12.5 | 1.563 | 0.01908 | -0.053 | 81.937
13 | 1.59 | 0.02019 | -0.054 | 78.756
13.5 | 1.612 | 0.02142 | -0.054 | 75.26
14 | 1.628 | 0.02272 | -0.055 | 71.671
14.5 | 1.64 | 0.02429 | -0.055 | 67.524
15 | 1.647 | 0.02581 | -0.056 | 63.831
15.5 | 1.65 | 0.02752 | -0.056 | 59.963
16 | 1.649 | 0.02938 | -0.056 | 56.131
16.5 | 1.644 | 0.03139 | -0.057 | 52.361
17 | 1.632 | 0.03349 | -0.057 | 48.731
17.5 | 1.614 | 0.03568 | -0.058 | 45.241
18 | 1.593 | 0.03797 | -0.058 | 41.955
18.5 | 1.567 | 0.04082 | -0.058 | 38.403
19 | 1.539 | 0.04384 | -0.059 | 35.096
19.5 | 1.507 | 0.04688 | -0.059 | 32.148
20 | 1.472 | 0.0504 | -0.059 | 29.214

## 124. Re 14M Mach 0.10 (2)
BIGFOIL.COM POLAR EXPORT
NACA63-319 a=0.5
NACA63-319 a=0.5 |  |  |  | Cl Max: | 1.6872 | at alpha= | 20 | deg
XFOIL ncrit=9 |  |  |  | L/D Max: | 145.065 | at alpha= | 4.5 | deg
Re: | 14000000 |  |  | Cd Min: | 0.06246 | at alpha= | 20 | deg
Mach: | 0.1 |  |  | Cl=0 at alpha= | -2.0017 | deg
|  |  |  | @ Cl=0.1, Cd= | 0.0043114
|  |  |  | @ Cl=0.4, Cd= | 0.0042833
|  |  |  | @ Cl=0.6, Cd= | 0.0046409
alpha (deg) | Cl | Cd | Cm | Cl/Cd
-20 | -1.6015 | 0.03487 | -0.0595 | -45.9277
-19.5 | -1.5904 | 0.03138 | -0.0592 | -50.682
-19 | -1.578 | 0.02823 | -0.0586 | -55.898
-18.5 | -1.5622 | 0.0255 | -0.0576 | -61.2627
-18 | -1.5439 | 0.02308 | -0.0563 | -66.8934
-17.5 | -1.5234 | 0.02094 | -0.0547 | -72.7507
-17 | -1.5007 | 0.01909 | -0.0529 | -78.6118
-16.5 | -1.4794 | 0.01732 | -0.0506 | -85.4157
-16 | -1.4561 | 0.01584 | -0.048 | -91.9255
-15.5 | -1.4355 | 0.01449 | -0.0445 | -99.0683
-15 | -1.4145 | 0.01348 | -0.0402 | -104.9332
-14.5 | -1.3942 | 0.01282 | -0.0348 | -108.752
-14 | -1.3522 | 0.01226 | -0.0329 | -110.2936
-13.5 | -1.3063 | 0.01175 | -0.0316 | -111.1745
-13 | -1.2584 | 0.01125 | -0.0306 | -111.8578
-12.5 | -1.209 | 0.01075 | -0.0297 | -112.4651
-12 | -1.1578 | 0.0103 | -0.0292 | -112.4078
-11.5 | -1.1047 | 0.00989 | -0.0289 | -111.6987
-11 | -1.0504 | 0.00955 | -0.0288 | -109.9895
-10.5 | -0.9959 | 0.00914 | -0.0288 | -108.9606
-10 | -0.9403 | 0.0088 | -0.0289 | -106.8523
-9.5 | -0.8836 | 0.00851 | -0.0291 | -103.8308
-9 | -0.8268 | 0.00819 | -0.0294 | -100.9524
-8.5 | -0.7693 | 0.00791 | -0.0298 | -97.2566
-8 | -0.7112 | 0.00765 | -0.0303 | -92.9673
-7.5 | -0.653 | 0.00738 | -0.0308 | -88.4824
-7 | -0.5943 | 0.00716 | -0.0314 | -83.0028
-6.5 | -0.5353 | 0.00693 | -0.032 | -77.2439
-6 | -0.4762 | 0.0067 | -0.0327 | -71.0746
-5.5 | -0.4172 | 0.00643 | -0.0334 | -64.8834
-5 | -0.358 | 0.00613 | -0.0341 | -58.4013
-4.5 | -0.2985 | 0.0059 | -0.0349 | -50.5932
-4 | -0.2387 | 0.00567 | -0.0357 | -42.0988
-3.5 | -0.1789 | 0.00543 | -0.0366 | -32.9466
-3 | -0.1189 | 0.00521 | -0.0375 | -22.8215
-2.5 | -0.059 | 0.00492 | -0.0384 | -11.9919
-2 | 0.0002 | 0.00455 | -0.0393 | 0.043956
-1.5 | 0.0608 | 0.00435 | -0.0403 | 13.977
-1 | 0.1217 | 0.00429 | -0.0413 | 28.3683
-0.5 | 0.1829 | 0.00425 | -0.0424 | 43.0353
0 | 0.2439 | 0.00422 | -0.0435 | 57.7962
0.5 | 0.3049 | 0.00422 | -0.0445 | 72.2512
1 | 0.3662 | 0.00425 | -0.0456 | 86.1647
1.5 | 0.4271 | 0.00431 | -0.0466 | 99.0951
2 | 0.4878 | 0.0044 | -0.0477 | 110.8636
2.5 | 0.5482 | 0.00452 | -0.0486 | 121.2832
3 | 0.6082 | 0.00466 | -0.0496 | 130.515
3.5 | 0.6678 | 0.00486 | -0.0505 | 137.4074
4 | 0.7268 | 0.0051 | -0.0513 | 142.5098
4.5 | 0.7848 | 0.00541 | -0.0519 | 145.0647
5 | 0.84 | 0.00594 | -0.0522 | 141.4141
5.5 | 0.8913 | 0.0067 | -0.0519 | 133.0299
6 | 0.9449 | 0.0072 | -0.0519 | 131.2361
7 | 1.0512 | 0.00805 | -0.0517 | 130.5839
7.5 | 1.1013 | 0.00856 | -0.0512 | 128.6565
8 | 1.1504 | 0.00904 | -0.0504 | 127.2566
8.5 | 1.1961 | 0.00958 | -0.0491 | 124.8539
9 | 1.2372 | 0.01019 | -0.047 | 121.4132
9.5 | 1.2636 | 0.01082 | -0.0423 | 116.7837
10 | 1.2822 | 0.01166 | -0.0367 | 109.9657
10.5 | 1.3103 | 0.01255 | -0.0332 | 104.4064
11 | 1.3378 | 0.01364 | -0.0301 | 98.0792
11.5 | 1.3656 | 0.01484 | -0.0273 | 92.0216
12 | 1.3924 | 0.0162 | -0.0246 | 85.9506
12.5 | 1.4191 | 0.01766 | -0.0221 | 80.3567
13 | 1.4416 | 0.01941 | -0.0195 | 74.271
14 | 1.4865 | 0.02308 | -0.0148 | 64.4064
14.5 | 1.5167 | 0.02506 | -0.0145 | 60.5227
15 | 1.5419 | 0.02735 | -0.0134 | 56.3766
15.5 | 1.5925 | 0.03042 | -0.0185 | 52.3504
16 | 1.6153 | 0.03323 | -0.0179 | 48.6097
16.5 | 1.6347 | 0.03618 | -0.017 | 45.1824
17 | 1.6501 | 0.03959 | -0.0161 | 41.6797
17.5 | 1.6625 | 0.04315 | -0.0151 | 38.5284
18 | 1.6745 | 0.04672 | -0.014 | 35.8412
18.5 | 1.6799 | 0.05023 | -0.0118 | 33.4442
19 | 1.6698 | 0.0535 | -0.0066 | 31.2112
19.5 | 1.6818 | 0.05757 | -0.0066 | 29.2131
20 | 1.6872 | 0.06246 | -0.007 | 27.0125

## 125. Re 14M Mach 0.25 (1)
BIGFOIL.COM POLAR EXPORT
NACA63-319 a=0.5
NACA63-319 a=0.5 |  |  |  | Cl Max: | 1.591 | at alpha= | 14 | deg
JavaFoil+Calcfoil stall+Eppler ext transition |  |  |  | L/D Max: | 112.813 | at alpha= | 4.5 | deg
Re: | 14000000 |  |  | Cd Min: | 0.00543 | at alpha= | -0.5 | deg
Mach: | 0.25 |  |  | Cl=0 at alpha= | -1.9844 | deg
|  |  |  | @ Cl=0.1, Cd= | 0.0056032
|  |  |  | @ Cl=0.4, Cd= | 0.0055661
|  |  |  | @ Cl=0.6, Cd= | 0.0061662
alpha (deg) | Cl | Cd | Cm | Cl/Cd
-19.5 | -0.798 | 0.14758 | -0.009 | -5.409
-19 | -0.849 | 0.13433 | -0.01 | -6.32
-18.5 | -0.899 | 0.11935 | -0.011 | -7.531
-18 | -0.95 | 0.10171 | -0.012 | -9.34
-17.5 | -1.008 | 0.07911 | -0.014 | -12.739
-17 | -1.061 | 0.06037 | -0.015 | -17.568
-16.5 | -1.098 | 0.05013 | -0.016 | -21.908
-16 | -1.15 | 0.03266 | -0.017 | -35.22
-15.5 | -1.168 | 0.02917 | -0.018 | -40.052
-15 | -1.18 | 0.02619 | -0.019 | -45.042
-14.5 | -1.185 | 0.02325 | -0.019 | -50.977
-14 | -1.179 | 0.02107 | -0.02 | -55.973
-13.5 | -1.165 | 0.01897 | -0.021 | -61.43
-13 | -1.146 | 0.0172 | -0.021 | -66.643
-12.5 | -1.122 | 0.01587 | -0.022 | -70.723
-12 | -1.094 | 0.0145 | -0.023 | -75.455
-11.5 | -1.063 | 0.0132 | -0.024 | -80.573
-11 | -1.028 | 0.01221 | -0.024 | -84.152
-10.5 | -0.989 | 0.01126 | -0.025 | -87.796
-10 | -0.946 | 0.01088 | -0.026 | -86.945
-9.5 | -0.901 | 0.01027 | -0.027 | -87.705
-9 | -0.853 | 0.00893 | -0.028 | -95.585
-8.5 | -0.807 | 0.00901 | -0.029 | -89.552
-8 | -0.751 | 0.00865 | -0.029 | -86.746
-7.5 | -0.693 | 0.00834 | -0.03 | -83.094
-7 | -0.633 | 0.00811 | -0.031 | -78.058
-6.5 | -0.573 | 0.00783 | -0.031 | -73.105
-6 | -0.511 | 0.00762 | -0.032 | -67.112
-5.5 | -0.449 | 0.00731 | -0.033 | -61.41
-5 | -0.386 | 0.00687 | -0.033 | -56.216
-4.5 | -0.323 | 0.00669 | -0.034 | -48.281
-4 | -0.259 | 0.00654 | -0.035 | -39.632
-3.5 | -0.195 | 0.00636 | -0.035 | -30.704
-3 | -0.131 | 0.00614 | -0.036 | -21.351
-2.5 | -0.067 | 0.00584 | -0.037 | -11.423
-2 | -0.002 | 0.00576 | -0.038 | -0.396
-1.5 | 0.062 | 0.00565 | -0.038 | 11.038
-1 | 0.127 | 0.00557 | -0.039 | 22.779
-0.5 | 0.192 | 0.00543 | -0.04 | 35.285
0 | 0.256 | 0.00543 | -0.04 | 47.191
0.5 | 0.321 | 0.00547 | -0.041 | 58.681
1 | 0.385 | 0.00555 | -0.042 | 69.462
1.5 | 0.45 | 0.00562 | -0.043 | 80.07
2 | 0.514 | 0.00576 | -0.043 | 89.357
2.5 | 0.576 | 0.00605 | -0.044 | 95.227
3 | 0.64 | 0.00636 | -0.045 | 100.566
3.5 | 0.704 | 0.00668 | -0.045 | 105.322
4 | 0.767 | 0.00697 | -0.046 | 110.024
4.5 | 0.831 | 0.00736 | -0.047 | 112.813
5 | 0.885 | 0.00802 | -0.047 | 110.364
5.5 | 0.943 | 0.00864 | -0.048 | 109.076
6 | 1 | 0.00934 | -0.048 | 106.997
6.5 | 1.056 | 0.00993 | -0.049 | 106.434
7 | 1.112 | 0.01049 | -0.049 | 106.021
7.5 | 1.166 | 0.01106 | -0.05 | 105.456
8 | 1.217 | 0.01224 | -0.05 | 99.409
8.5 | 1.267 | 0.01323 | -0.051 | 95.751
9 | 1.316 | 0.01397 | -0.051 | 94.138
9.5 | 1.362 | 0.01478 | -0.052 | 92.146
10 | 1.405 | 0.0156 | -0.052 | 90.058
10.5 | 1.444 | 0.01657 | -0.053 | 87.147
11 | 1.48 | 0.01759 | -0.053 | 84.139
11.5 | 1.511 | 0.01867 | -0.054 | 80.938
12 | 1.538 | 0.01987 | -0.054 | 77.43
12.5 | 1.561 | 0.02105 | -0.055 | 74.166
13 | 1.579 | 0.02244 | -0.055 | 70.347
13.5 | 1.59 | 0.02392 | -0.056 | 66.465
14 | 1.591 | 0.02565 | -0.056 | 62.03
14.5 | 1.586 | 0.02764 | -0.056 | 57.387
15 | 1.574 | 0.02965 | -0.057 | 53.092
15.5 | 1.555 | 0.03189 | -0.057 | 48.755
16 | 1.529 | 0.03429 | -0.058 | 44.589
16.5 | 1.496 | 0.037 | -0.058 | 40.418
17 | 1.451 | 0.04026 | -0.058 | 36.032
17.5 | 1.398 | 0.04338 | -0.058 | 32.217
18 | 1.337 | 0.04762 | -0.059 | 28.077
18.5 | 1.27 | 0.05257 | -0.059 | 24.151
19 | 1.195 | 0.05914 | -0.059 | 20.202

## 126. Re 14M Mach 0.25 (2)
BIGFOIL.COM POLAR EXPORT
NACA63-319 a=0.5
NACA63-319 a=0.5 |  |  |  | Cl Max: | 1.6492 | at alpha= | 20 | deg
XFOIL ncrit=9 |  |  |  | L/D Max: | 148.995 | at alpha= | 4.5 | deg
Re: | 14000000 |  |  | Cd Min: | 0.07901 | at alpha= | 20 | deg
Mach: | 0.25 |  |  | Cl=0 at alpha= | -2.0049 | deg
|  |  |  | @ Cl=0.1, Cd= | 0.0043395
|  |  |  | @ Cl=0.4, Cd= | 0.0042987
|  |  |  | @ Cl=0.6, Cd= | 0.0046136
alpha (deg) | Cl | Cd | Cm | Cl/Cd
-20 | -1.544 | 0.05151 | -0.0679 | -29.9748
-19.5 | -1.5426 | 0.04594 | -0.0693 | -33.5786
-19 | -1.5401 | 0.04072 | -0.0701 | -37.8217
-18.5 | -1.5306 | 0.03639 | -0.0702 | -42.061
-18 | -1.5225 | 0.03221 | -0.0698 | -47.2679
-17.5 | -1.5083 | 0.02877 | -0.0689 | -52.4261
-17 | -1.4913 | 0.02573 | -0.0675 | -57.9596
-16.5 | -1.4707 | 0.0231 | -0.0658 | -63.6667
-16 | -1.4491 | 0.0207 | -0.0637 | -70.0048
-15.5 | -1.4283 | 0.01847 | -0.0611 | -77.3308
-15 | -1.4037 | 0.01663 | -0.0583 | -84.4077
-14.5 | -1.3801 | 0.01501 | -0.0547 | -91.9454
-14 | -1.3545 | 0.01376 | -0.0507 | -98.4375
-13.5 | -1.334 | 0.01283 | -0.0449 | -103.9751
-13 | -1.2989 | 0.01221 | -0.0407 | -106.38
-12.5 | -1.2508 | 0.01164 | -0.0386 | -107.457
-12 | -1.2003 | 0.01107 | -0.0368 | -108.4282
-11.5 | -1.1481 | 0.0105 | -0.0354 | -109.3429
-11 | -1.0924 | 0.01005 | -0.0345 | -108.6965
-10.5 | -1.0351 | 0.00965 | -0.0338 | -107.2642
-10 | -0.9776 | 0.00924 | -0.0333 | -105.8009
-9.5 | -0.9191 | 0.00884 | -0.033 | -103.9706
-9 | -0.8593 | 0.00852 | -0.0329 | -100.8568
-8.5 | -0.7996 | 0.00818 | -0.0329 | -97.7506
-8 | -0.739 | 0.00788 | -0.033 | -93.7817
-7.5 | -0.6782 | 0.00759 | -0.0332 | -89.3544
-7 | -0.6168 | 0.00735 | -0.0336 | -83.9184
-6.5 | -0.5554 | 0.00707 | -0.034 | -78.5573
-6 | -0.4938 | 0.00684 | -0.0346 | -72.193
-5.5 | -0.4323 | 0.00656 | -0.0351 | -65.8994
-5 | -0.3709 | 0.00624 | -0.0357 | -59.4391
-4.5 | -0.3092 | 0.00599 | -0.0364 | -51.6194
-4 | -0.2469 | 0.00576 | -0.0372 | -42.8646
-3.5 | -0.1849 | 0.00552 | -0.038 | -33.4964
-3 | -0.1228 | 0.00525 | -0.0388 | -23.3905
-2.5 | -0.0607 | 0.00497 | -0.0397 | -12.2133
-2 | 0.0006 | 0.00456 | -0.0406 | 0.13158
-1.5 | 0.0634 | 0.00438 | -0.0417 | 14.4749
-1 | 0.1267 | 0.00431 | -0.0427 | 29.3968
-0.5 | 0.1902 | 0.00427 | -0.0438 | 44.5433
0 | 0.2534 | 0.00424 | -0.0449 | 59.7642
0.5 | 0.3166 | 0.00426 | -0.046 | 74.3192
1 | 0.3803 | 0.00428 | -0.0471 | 88.8551
1.5 | 0.4434 | 0.00434 | -0.0482 | 102.1659
2 | 0.5067 | 0.00442 | -0.0492 | 114.638
2.5 | 0.5694 | 0.00453 | -0.0502 | 125.6954
3 | 0.6316 | 0.0047 | -0.0511 | 134.383
3.5 | 0.6935 | 0.0049 | -0.052 | 141.5306
4 | 0.7548 | 0.00516 | -0.0527 | 146.2791
4.5 | 0.815 | 0.00547 | -0.0533 | 148.9945
5 | 0.8719 | 0.00603 | -0.0534 | 144.5937
5.5 | 0.9246 | 0.0068 | -0.0529 | 135.9706
6 | 0.9782 | 0.00741 | -0.0524 | 132.0108
6.5 | 1.0322 | 0.0079 | -0.0519 | 130.6582
7 | 1.0853 | 0.00837 | -0.0512 | 129.6655
7.5 | 1.1346 | 0.00893 | -0.0499 | 127.0549
8 | 1.1807 | 0.00951 | -0.048 | 124.1535
8.5 | 1.2171 | 0.01023 | -0.0446 | 118.9736
9 | 1.2286 | 0.01109 | -0.037 | 110.7845
9.5 | 1.2502 | 0.01228 | -0.0321 | 101.8078
10 | 1.2765 | 0.01357 | -0.0284 | 94.0678
10.5 | 1.3061 | 0.01487 | -0.0253 | 87.8346
11 | 1.3346 | 0.01634 | -0.0223 | 81.6769
11.5 | 1.3607 | 0.01802 | -0.0194 | 75.5105
12 | 1.3868 | 0.01981 | -0.0167 | 70.005
12.5 | 1.4102 | 0.02185 | -0.014 | 64.54
13 | 1.4344 | 0.02392 | -0.0116 | 59.9666
13.5 | 1.4558 | 0.0263 | -0.0093 | 55.3536
14 | 1.4757 | 0.02876 | -0.0069 | 51.3108
14.5 | 1.5195 | 0.03155 | -0.0094 | 48.1616
15 | 1.5595 | 0.03501 | -0.0121 | 44.5444
15.5 | 1.587 | 0.03842 | -0.0125 | 41.3066
16 | 1.6044 | 0.04191 | -0.0112 | 38.282
16.5 | 1.6144 | 0.04591 | -0.0097 | 35.1645
17 | 1.6239 | 0.04988 | -0.0081 | 32.5561
18 | 1.6205 | 0.05754 | -0.001 | 28.163
18.5 | 1.6295 | 0.06238 | -0.001 | 26.1222
19 | 1.6354 | 0.06779 | -0.0015 | 24.1245
19.5 | 1.6424 | 0.07328 | -0.0023 | 22.4127
20 | 1.6492 | 0.07901 | -0.0035 | 20.8733

## 127. Re 14M Mach 0.50 (1)
BIGFOIL.COM POLAR EXPORT
NACA63-319 a=0.5
NACA63-319 a=0.5 |  |  |  | Cl Max: | 1.423 | at alpha= | 10 | deg
JavaFoil+Calcfoil stall+Eppler ext transition |  |  |  | L/D Max: | 102.417 | at alpha= | 4.5 | deg
Re: | 14000000 |  |  | Cd Min: | 0.00568 | at alpha= | -0.5 | deg
Mach: | 0.5 |  |  | Cl=0 at alpha= | -1.9794 | deg
|  |  |  | @ Cl=0.1, Cd= | 0.0058567
|  |  |  | @ Cl=0.4, Cd= | 0.005854
|  |  |  | @ Cl=0.6, Cd= | 0.0064424
alpha (deg) | Cl | Cd | Cm | Cl/Cd
-20 | -1.035 | 0.18455 | -0.01 | -5.61
-19.5 | -1.006 | 0.18003 | -0.01 | -5.585
-19 | -0.977 | 0.16817 | -0.011 | -5.812
-18.5 | -0.948 | 0.16822 | -0.011 | -5.633
-18 | -0.923 | 0.15069 | -0.011 | -6.123
-17.5 | -0.892 | 0.14972 | -0.012 | -5.958
-17 | -0.862 | 0.1451 | -0.012 | -5.944
-16.5 | -0.833 | 0.13194 | -0.012 | -6.317
-16 | -0.827 | 0.09923 | -0.015 | -8.333
-15.5 | -0.819 | 0.07678 | -0.017 | -10.673
-15 | -0.76 | 0.09584 | -0.015 | -7.926
-14.5 | -0.727 | 0.10037 | -0.015 | -7.24
-14 | -0.713 | 0.08062 | -0.017 | -8.847
-13.5 | -0.715 | 0.05468 | -0.02 | -13.071
-13 | -0.706 | 0.03859 | -0.022 | -18.296
-12.5 | -0.606 | 0.08674 | -0.015 | -6.989
-12 | -0.588 | 0.07179 | -0.018 | -8.192
-11.5 | -0.624 | 0.02797 | -0.025 | -22.307
-11 | -0.52 | 0.07314 | -0.016 | -7.114
-10.5 | -0.561 | 0.02523 | -0.026 | -22.229
-10 | -0.853 | 0.01735 | -0.028 | -49.171
-9.5 | -0.876 | 0.01483 | -0.029 | -59.061
-9 | -0.863 | 0.01361 | -0.03 | -63.405
-8.5 | -0.832 | 0.01244 | -0.031 | -66.874
-8 | -0.79 | 0.01139 | -0.032 | -69.373
-7.5 | -0.741 | 0.01058 | -0.033 | -70.016
-7 | -0.685 | 0.0099 | -0.034 | -69.167
-6.5 | -0.625 | 0.00862 | -0.035 | -72.588
-6 | -0.566 | 0.00861 | -0.036 | -65.786
-5.5 | -0.499 | 0.00819 | -0.037 | -60.878
-5 | -0.43 | 0.00787 | -0.037 | -54.585
-4.5 | -0.36 | 0.00727 | -0.038 | -49.464
-4 | -0.289 | 0.00709 | -0.039 | -40.821
-3.5 | -0.218 | 0.00681 | -0.04 | -32.012
-3 | -0.146 | 0.00651 | -0.04 | -22.479
-2.5 | -0.075 | 0.00619 | -0.041 | -12.05
-2 | -0.003 | 0.00601 | -0.042 | -0.424
-1.5 | 0.07 | 0.00589 | -0.043 | 11.838
-1 | 0.142 | 0.00581 | -0.044 | 24.424
-0.5 | 0.214 | 0.00568 | -0.044 | 37.711
0 | 0.286 | 0.00571 | -0.045 | 50.151
0.5 | 0.359 | 0.00578 | -0.046 | 62.09
1 | 0.431 | 0.00591 | -0.047 | 72.947
1.5 | 0.503 | 0.00601 | -0.048 | 83.683
2 | 0.575 | 0.00631 | -0.048 | 91.158
2.5 | 0.643 | 0.00667 | -0.049 | 96.44
3 | 0.706 | 0.00726 | -0.049 | 97.223
3.5 | 0.773 | 0.00771 | -0.05 | 100.251
4 | 0.84 | 0.00824 | -0.051 | 102.006
4.5 | 0.906 | 0.00885 | -0.051 | 102.417
5 | 0.97 | 0.00984 | -0.052 | 98.612
5.5 | 1.034 | 0.01079 | -0.052 | 95.848
6 | 1.096 | 0.01179 | -0.053 | 92.952
6.5 | 1.156 | 0.01266 | -0.053 | 91.282
7 | 1.214 | 0.01354 | -0.054 | 89.646
7.5 | 1.266 | 0.01526 | -0.055 | 82.957
8 | 1.314 | 0.01677 | -0.055 | 78.363
8.5 | 1.357 | 0.01804 | -0.056 | 75.252
9 | 1.393 | 0.01939 | -0.056 | 71.826
9.5 | 1.418 | 0.02104 | -0.057 | 67.399
10 | 1.423 | 0.02291 | -0.057 | 62.094
10.5 | 1.391 | 0.02516 | -0.058 | 55.272
11 | 1.276 | 0.02823 | -0.058 | 45.192
11.5 | 0.891 | 0.03189 | -0.058 | 27.939
12 | 0.916 | 0.03692 | -0.059 | 24.826
12.5 | 0.95 | 0.03628 | -0.059 | 26.189
13 | 0.975 | 0.04186 | -0.059 | 23.296
13.5 | 1.008 | 0.0416 | -0.06 | 24.22
14 | 1.035 | 0.04582 | -0.06 | 22.584
14.5 | 1.055 | 0.0544 | -0.06 | 19.392
15 | 1.093 | 0.05014 | -0.061 | 21.807

## 128. Re 14M Mach 0.50 (2)
BIGFOIL.COM POLAR EXPORT
NACA63-319 a=0.5
NACA63-319 a=0.5 |  |  |  | Cl Max: | 1.4889 | at alpha= | 15.5 | deg
XFOIL ncrit=9 |  |  |  | L/D Max: | 164.517 | at alpha= | 4.5 | deg
Re: | 14000000 |  |  | Cd Min: | 0.17687 | at alpha= | 20 | deg
Mach: | 0.5 |  |  | Cl=0 at alpha= | -2.0177 | deg
|  |  |  | @ Cl=0.1, Cd= | 0.0045035
|  |  |  | @ Cl=0.4, Cd= | 0.0044435
|  |  |  | @ Cl=0.6, Cd= | 0.0046266
alpha (deg) | Cl | Cd | Cm | Cl/Cd
-16.5 | -0.939 | 0.10464 | -0.0547 | -8.9736
-16 | -0.9595 | 0.09314 | -0.063 | -10.3017
-15.5 | -0.981 | 0.08203 | -0.0706 | -11.959
-15 | -1.0017 | 0.07168 | -0.0771 | -13.9746
-14.5 | -1.028 | 0.06153 | -0.083 | -16.7073
-14 | -1.055 | 0.05214 | -0.0876 | -20.234
-13.5 | -1.08 | 0.04381 | -0.0903 | -24.6519
-13 | -1.1063 | 0.03615 | -0.0914 | -30.603
-12.5 | -1.1265 | 0.02965 | -0.0907 | -37.9933
-12 | -1.1412 | 0.02405 | -0.0882 | -47.4511
-11.5 | -1.1473 | 0.01934 | -0.0843 | -59.3226
-11 | -1.137 | 0.01592 | -0.0793 | -71.4196
-10.5 | -1.1144 | 0.01351 | -0.0736 | -82.487
-10 | -1.0905 | 0.01184 | -0.0664 | -92.103
-9.5 | -1.0559 | 0.01098 | -0.0587 | -96.1658
-9 | -0.9951 | 0.01027 | -0.0546 | -96.8939
-8.5 | -0.9298 | 0.00963 | -0.0514 | -96.5524
-8 | -0.8604 | 0.00913 | -0.049 | -94.2388
-7.5 | -0.7892 | 0.00867 | -0.0472 | -91.0265
-7 | -0.7176 | 0.00824 | -0.0458 | -87.0874
-6.5 | -0.6452 | 0.00789 | -0.0449 | -81.7744
-6 | -0.5722 | 0.00755 | -0.0443 | -75.7881
-5.5 | -0.4995 | 0.00724 | -0.044 | -68.9917
-5 | -0.4273 | 0.0069 | -0.0439 | -61.9275
-4.5 | -0.3563 | 0.00646 | -0.0438 | -55.1548
-4 | -0.284 | 0.00617 | -0.0441 | -46.0292
-3.5 | -0.2117 | 0.00585 | -0.0446 | -36.188
-3 | -0.1397 | 0.00557 | -0.0453 | -25.0808
-2.5 | -0.0683 | 0.00515 | -0.046 | -13.2621
-2 | 0.0025 | 0.00472 | -0.0468 | 0.52966
-1.5 | 0.0757 | 0.00452 | -0.0479 | 16.7478
-1 | 0.1494 | 0.00447 | -0.0491 | 33.4228
-0.5 | 0.2233 | 0.00442 | -0.0503 | 50.5204
0 | 0.2971 | 0.00438 | -0.0515 | 67.8311
0.5 | 0.3711 | 0.00442 | -0.0527 | 83.9593
1 | 0.4449 | 0.00448 | -0.0539 | 99.308
1.5 | 0.5192 | 0.00452 | -0.0551 | 114.8673
2 | 0.593 | 0.00462 | -0.0562 | 128.355
2.5 | 0.6674 | 0.00469 | -0.0572 | 142.3028
3 | 0.7408 | 0.00486 | -0.0581 | 152.428
3.5 | 0.8126 | 0.00515 | -0.0586 | 157.7864
4 | 0.8846 | 0.00541 | -0.059 | 163.512
4.5 | 0.9542 | 0.0058 | -0.0589 | 164.5172
5.5 | 1.0716 | 0.00735 | -0.0552 | 145.7959
6 | 1.1123 | 0.00842 | -0.0505 | 132.1021
6.5 | 1.1237 | 0.00952 | -0.0411 | 118.0357
7 | 1.1385 | 0.01126 | -0.0338 | 101.1101
7.5 | 1.1661 | 0.01301 | -0.0288 | 89.6311
8 | 1.1865 | 0.01525 | -0.0235 | 77.8033
8.5 | 1.2086 | 0.01761 | -0.0188 | 68.6315
9 | 1.2176 | 0.02073 | -0.0136 | 58.7361
9.5 | 1.2286 | 0.024 | -0.009 | 51.1917
10 | 1.2501 | 0.02702 | -0.0055 | 46.2657
10.5 | 1.2737 | 0.03014 | -0.0024 | 42.2595
11 | 1.301 | 0.03323 | 0.0003 | 39.1514
11.5 | 1.3257 | 0.03665 | 0.0028 | 36.1719
12 | 1.3511 | 0.04021 | 0.005 | 33.6011
12.5 | 1.3749 | 0.04408 | 0.007 | 31.191
13 | 1.3993 | 0.04808 | 0.0088 | 29.1036
13.5 | 1.4205 | 0.05252 | 0.0103 | 27.0468
14 | 1.4422 | 0.05707 | 0.0116 | 25.2707
15 | 1.4792 | 0.06761 | 0.0126 | 21.8784
15.5 | 1.4889 | 0.07392 | 0.0126 | 20.142
16 | 1.4872 | 0.08165 | 0.0116 | 18.2143
16.5 | 1.4706 | 0.09125 | 0.0089 | 16.1162
17 | 1.4464 | 0.1022 | 0.0045 | 14.1526
17.5 | 1.422 | 0.11368 | -0.0009 | 12.5088
18 | 1.396 | 0.12579 | -0.0075 | 11.0979
18.5 | 1.3693 | 0.13846 | -0.0152 | 9.8895
19 | 1.3437 | 0.15127 | -0.0236 | 8.8828
19.5 | 1.3208 | 0.16409 | -0.0324 | 8.0492
20 | 1.3008 | 0.17687 | -0.0415 | 7.3546

## 129. Re 16M Mach 0.00 (1)
BIGFOIL.COM POLAR EXPORT
NACA63-319 a=0.5
NACA63-319 a=0.5 |  |  |  | Cl Max: | 1.665 | at alpha= | 16 | deg
JavaFoil+Calcfoil stall+Eppler ext transition |  |  |  | L/D Max: | 123.368 | at alpha= | 5.5 | deg
Re: | 16000000 |  |  | Cd Min: | 0.0054 | at alpha= | 0 | deg
Mach: | 0 |  |  | Cl=0 at alpha= | -1.9839 | deg
|  |  |  | @ Cl=0.1, Cd= | 0.0055356
|  |  |  | @ Cl=0.4, Cd= | 0.0055329
|  |  |  | @ Cl=0.6, Cd= | 0.0061826
alpha (deg) | Cl | Cd | Cm | Cl/Cd
-20 | -1.191 | 0.0716 | -0.012 | -16.637
-19.5 | -1.211 | 0.06357 | -0.012 | -19.053
-19 | -1.226 | 0.05841 | -0.013 | -20.983
-18.5 | -1.245 | 0.04986 | -0.014 | -24.959
-18 | -1.259 | 0.04337 | -0.014 | -29.028
-17.5 | -1.267 | 0.0388 | -0.015 | -32.666
-17 | -1.287 | 0.02906 | -0.016 | -44.291
-16.5 | -1.288 | 0.02609 | -0.016 | -49.368
-16 | -1.284 | 0.02388 | -0.017 | -53.76
-15.5 | -1.276 | 0.02187 | -0.018 | -58.345
-15 | -1.265 | 0.01982 | -0.018 | -63.849
-14.5 | -1.249 | 0.01825 | -0.019 | -68.454
-14 | -1.228 | 0.01666 | -0.02 | -73.718
-13.5 | -1.201 | 0.01542 | -0.02 | -77.891
-13 | -1.171 | 0.01421 | -0.021 | -82.386
-12.5 | -1.138 | 0.01313 | -0.022 | -86.694
-12 | -1.103 | 0.01218 | -0.022 | -90.572
-11.5 | -1.065 | 0.01129 | -0.023 | -94.389
-11 | -1.025 | 0.01058 | -0.024 | -96.842
-10.5 | -0.982 | 0.00996 | -0.025 | -98.575
-10 | -0.937 | 0.00932 | -0.025 | -100.606
-9.5 | -0.894 | 0.00915 | -0.026 | -97.762
-9 | -0.841 | 0.00883 | -0.027 | -95.269
-8.5 | -0.786 | 0.00848 | -0.028 | -92.742
-8 | -0.731 | 0.00817 | -0.028 | -89.466
-7.5 | -0.674 | 0.00789 | -0.029 | -85.356
-7 | -0.615 | 0.00768 | -0.03 | -80.06
-6.5 | -0.556 | 0.00745 | -0.03 | -74.646
-6 | -0.496 | 0.00728 | -0.031 | -68.088
-5.5 | -0.435 | 0.00707 | -0.032 | -61.598
-5 | -0.374 | 0.00667 | -0.032 | -56.157
-4.5 | -0.313 | 0.00649 | -0.033 | -48.251
-4 | -0.251 | 0.00639 | -0.034 | -39.308
-3.5 | -0.189 | 0.00623 | -0.034 | -30.38
-3 | -0.127 | 0.00603 | -0.035 | -21.052
-2.5 | -0.065 | 0.00582 | -0.036 | -11.099
-2 | -0.002 | 0.00569 | -0.036 | -0.388
-1.5 | 0.06 | 0.00558 | -0.037 | 10.815
-1 | 0.123 | 0.00551 | -0.038 | 22.318
-0.5 | 0.185 | 0.00549 | -0.038 | 33.787
0 | 0.248 | 0.0054 | -0.039 | 45.946
0.5 | 0.311 | 0.00542 | -0.04 | 57.273
1 | 0.373 | 0.00549 | -0.041 | 67.96
1.5 | 0.436 | 0.00559 | -0.041 | 77.911
2 | 0.498 | 0.00577 | -0.042 | 86.239
2.5 | 0.558 | 0.00602 | -0.043 | 92.726
3 | 0.62 | 0.00626 | -0.043 | 99.065
3.5 | 0.682 | 0.00647 | -0.044 | 105.297
4 | 0.743 | 0.0068 | -0.045 | 109.375
4.5 | 0.805 | 0.00722 | -0.045 | 111.509
5 | 0.866 | 0.00771 | -0.046 | 112.338
5.5 | 0.919 | 0.00745 | -0.046 | 123.368
6 | 0.975 | 0.00873 | -0.047 | 111.62
6.5 | 1.03 | 0.00921 | -0.047 | 111.807
7 | 1.085 | 0.00967 | -0.048 | 112.186
7.5 | 1.138 | 0.01014 | -0.048 | 112.283
8 | 1.189 | 0.01114 | -0.049 | 106.667
8.5 | 1.239 | 0.01195 | -0.049 | 103.69
9 | 1.288 | 0.01259 | -0.05 | 102.329
9.5 | 1.335 | 0.01324 | -0.05 | 100.891
10 | 1.38 | 0.01392 | -0.051 | 99.152
10.5 | 1.423 | 0.01466 | -0.051 | 97.043
11 | 1.462 | 0.01553 | -0.052 | 94.131
11.5 | 1.499 | 0.01643 | -0.052 | 91.232
12 | 1.533 | 0.01734 | -0.053 | 88.406
12.5 | 1.564 | 0.01831 | -0.053 | 85.43
13 | 1.592 | 0.01942 | -0.054 | 81.954
13.5 | 1.616 | 0.02045 | -0.054 | 78.995
14 | 1.633 | 0.0218 | -0.055 | 74.932
14.5 | 1.647 | 0.02322 | -0.055 | 70.935
15 | 1.657 | 0.0247 | -0.056 | 67.074
15.5 | 1.663 | 0.02634 | -0.056 | 63.139
16 | 1.665 | 0.02809 | -0.056 | 59.272
16.5 | 1.663 | 0.0298 | -0.057 | 55.794
17 | 1.655 | 0.03173 | -0.057 | 52.15
17.5 | 1.641 | 0.03405 | -0.057 | 48.191
18 | 1.625 | 0.03586 | -0.058 | 45.303
18.5 | 1.604 | 0.03846 | -0.058 | 41.709
19 | 1.58 | 0.0413 | -0.058 | 38.249
19.5 | 1.553 | 0.04401 | -0.059 | 35.29
20 | 1.524 | 0.04727 | -0.059 | 32.232

## 130. Re 16M Mach 0.00 (2)
BIGFOIL.COM POLAR EXPORT
NACA63-319 a=0.5
NACA63-319 a=0.5 |  |  |  | Cl Max: | 1.7237 | at alpha= | 19 | deg
XFOIL ncrit=9 |  |  |  | L/D Max: | 140.879 | at alpha= | 4 | deg
Re: | 16000000 |  |  | Cd Min: | 0.05811 | at alpha= | 20 | deg
Mach: | 0 |  |  | Cl=0 at alpha= | -2.0059 | deg
|  |  |  | @ Cl=0.1, Cd= | 0.0042848
|  |  |  | @ Cl=0.4, Cd= | 0.00422
|  |  |  | @ Cl=0.6, Cd= | 0.0046588
alpha (deg) | Cl | Cd | Cm | Cl/Cd
-20 | -1.6237 | 0.03115 | -0.057 | -52.1252
-19 | -1.5991 | 0.0252 | -0.0554 | -63.4563
-18.5 | -1.5809 | 0.02286 | -0.0542 | -69.1557
-18 | -1.5619 | 0.02072 | -0.0526 | -75.3813
-17.5 | -1.5401 | 0.0189 | -0.0508 | -81.4868
-17 | -1.5165 | 0.01731 | -0.0488 | -87.6083
-16.5 | -1.4924 | 0.01592 | -0.0464 | -93.7437
-16 | -1.4693 | 0.01467 | -0.0434 | -100.1568
-15.5 | -1.4508 | 0.01357 | -0.0392 | -106.9123
-15 | -1.4349 | 0.01285 | -0.0333 | -111.6654
-14.5 | -1.3957 | 0.01225 | -0.0312 | -113.9347
-14 | -1.351 | 0.01174 | -0.0299 | -115.0767
-13.5 | -1.3035 | 0.01129 | -0.0291 | -115.4562
-13 | -1.2543 | 0.01084 | -0.0284 | -115.7103
-12.5 | -1.2041 | 0.01039 | -0.0279 | -115.8903
-12 | -1.1527 | 0.00995 | -0.0276 | -115.8492
-11.5 | -1.0997 | 0.00957 | -0.0275 | -114.9112
-11 | -1.0453 | 0.00924 | -0.0276 | -113.1277
-10.5 | -0.9908 | 0.00888 | -0.0276 | -111.5766
-10 | -0.9355 | 0.00854 | -0.0279 | -109.5433
-9.5 | -0.8791 | 0.00826 | -0.0282 | -106.4286
-9 | -0.8224 | 0.00798 | -0.0286 | -103.0576
-8.5 | -0.7653 | 0.0077 | -0.0291 | -99.3896
-8 | -0.7075 | 0.00746 | -0.0297 | -94.8391
-7.5 | -0.6497 | 0.00721 | -0.0302 | -90.111
-7 | -0.5912 | 0.00699 | -0.0309 | -84.578
-6.5 | -0.5325 | 0.00677 | -0.0316 | -78.6558
-6 | -0.4738 | 0.00656 | -0.0323 | -72.2256
-5.5 | -0.415 | 0.00629 | -0.033 | -65.9777
-5 | -0.3562 | 0.00602 | -0.0337 | -59.1694
-4.5 | -0.2969 | 0.00581 | -0.0346 | -51.1015
-4 | -0.2373 | 0.0056 | -0.0354 | -42.375
-3.5 | -0.1778 | 0.0054 | -0.0363 | -32.9259
-3 | -0.1181 | 0.00517 | -0.0372 | -22.8433
-2.5 | -0.0585 | 0.00493 | -0.0381 | -11.8661
-2 | 0.0007 | 0.00459 | -0.0391 | 0.15251
-1.5 | 0.0605 | 0.00435 | -0.0401 | 13.908
-1 | 0.1211 | 0.00425 | -0.0411 | 28.4941
-0.5 | 0.1816 | 0.00424 | -0.0421 | 42.8302
0 | 0.2423 | 0.00418 | -0.0432 | 57.9665
0.5 | 0.303 | 0.00418 | -0.0443 | 72.488
1 | 0.3636 | 0.00419 | -0.0453 | 86.778
1.5 | 0.4243 | 0.00424 | -0.0464 | 100.0708
2 | 0.4846 | 0.00434 | -0.0474 | 111.659
2.5 | 0.5443 | 0.00449 | -0.0484 | 121.2249
3 | 0.6037 | 0.00467 | -0.0493 | 129.2719
3.5 | 0.6629 | 0.00485 | -0.0502 | 136.6804
4 | 0.7213 | 0.00512 | -0.051 | 140.8789
5 | 0.8326 | 0.00605 | -0.0518 | 137.6198
5.5 | 0.8847 | 0.00672 | -0.0517 | 131.6518
6 | 0.9388 | 0.00716 | -0.0518 | 131.1173
6.5 | 0.9931 | 0.00751 | -0.052 | 132.237
7 | 1.0453 | 0.00797 | -0.0518 | 131.1543
7.5 | 1.0965 | 0.00841 | -0.0515 | 130.3805
8 | 1.1462 | 0.00886 | -0.051 | 129.3679
8.5 | 1.1925 | 0.0094 | -0.0499 | 126.8617
9 | 1.2358 | 0.00997 | -0.0483 | 123.9519
9.5 | 1.2765 | 0.0105 | -0.0463 | 121.5714
10 | 1.2968 | 0.01107 | -0.0405 | 117.1454
10.5 | 1.3199 | 0.01191 | -0.0361 | 110.8228
11 | 1.3484 | 0.01281 | -0.0329 | 105.2615
11.5 | 1.3751 | 0.01394 | -0.0298 | 98.6442
12 | 1.4031 | 0.01513 | -0.0272 | 92.7363
12.5 | 1.4296 | 0.01649 | -0.0246 | 86.695
13 | 1.4548 | 0.01799 | -0.0221 | 80.8671
13.5 | 1.4786 | 0.01966 | -0.0198 | 75.2085
14 | 1.5003 | 0.02149 | -0.0174 | 69.8139
14.5 | 1.521 | 0.02328 | -0.015 | 65.3351
16.5 | 1.6552 | 0.0335 | -0.0199 | 49.409
17 | 1.6706 | 0.03676 | -0.019 | 45.4461
17.5 | 1.6865 | 0.04002 | -0.0182 | 42.1414
18 | 1.7014 | 0.0433 | -0.0173 | 39.2933
18.5 | 1.7139 | 0.04678 | -0.0164 | 36.6375
19 | 1.7237 | 0.05036 | -0.0152 | 34.2276
19.5 | 1.7013 | 0.0535 | -0.0079 | 31.8
20 | 1.7072 | 0.05811 | -0.0079 | 29.3788

## 131. Re 16M Mach 0.10 (1)
BIGFOIL.COM POLAR EXPORT
NACA63-319 a=0.5
NACA63-319 a=0.5 |  |  |  | Cl Max: | 1.652 | at alpha= | 15.5 | deg
JavaFoil+Calcfoil stall+Eppler ext transition |  |  |  | L/D Max: | 112.658 | at alpha= | 5 | deg
Re: | 16000000 |  |  | Cd Min: | 0.00543 | at alpha= | 0 | deg
Mach: | 0.1 |  |  | Cl=0 at alpha= | -1.9841 | deg
|  |  |  | @ Cl=0.1, Cd= | 0.0055267
|  |  |  | @ Cl=0.4, Cd= | 0.0055316
|  |  |  | @ Cl=0.6, Cd= | 0.0061821
alpha (deg) | Cl | Cd | Cm | Cl/Cd
-20 | -1.142 | 0.08026 | -0.011 | -14.227
-19.5 | -1.166 | 0.07141 | -0.012 | -16.326
-19 | -1.188 | 0.06302 | -0.013 | -18.853
-18.5 | -1.208 | 0.05552 | -0.013 | -21.753
-18 | -1.227 | 0.04762 | -0.014 | -25.763
-17.5 | -1.242 | 0.04126 | -0.015 | -30.097
-17 | -1.267 | 0.03035 | -0.016 | -41.739
-16.5 | -1.271 | 0.02712 | -0.016 | -46.867
-16 | -1.27 | 0.02475 | -0.017 | -51.307
-15.5 | -1.265 | 0.02264 | -0.018 | -55.868
-15 | -1.257 | 0.02044 | -0.018 | -61.469
-14.5 | -1.243 | 0.01878 | -0.019 | -66.21
-14 | -1.224 | 0.01711 | -0.02 | -71.505
-13.5 | -1.198 | 0.01581 | -0.02 | -75.754
-13 | -1.169 | 0.01454 | -0.021 | -80.378
-12.5 | -1.138 | 0.0134 | -0.022 | -84.907
-12 | -1.103 | 0.01241 | -0.023 | -88.93
-11.5 | -1.066 | 0.01148 | -0.023 | -92.862
-11 | -1.026 | 0.01073 | -0.024 | -95.647
-10.5 | -0.984 | 0.01009 | -0.025 | -97.466
-10 | -0.939 | 0.00901 | -0.026 | -104.247
-9.5 | -0.897 | 0.00884 | -0.026 | -101.487
-9 | -0.844 | 0.00886 | -0.027 | -95.269
-8.5 | -0.79 | 0.0085 | -0.028 | -92.888
-8 | -0.734 | 0.0082 | -0.028 | -89.454
-7.5 | -0.677 | 0.00797 | -0.029 | -84.899
-7 | -0.618 | 0.00769 | -0.03 | -80.34
-6.5 | -0.558 | 0.00753 | -0.03 | -74.131
-6 | -0.498 | 0.00729 | -0.031 | -68.349
-5.5 | -0.437 | 0.00712 | -0.032 | -61.468
-5 | -0.376 | 0.00693 | -0.032 | -54.278
-4.5 | -0.314 | 0.00653 | -0.033 | -48.177
-4 | -0.252 | 0.00639 | -0.034 | -39.522
-3.5 | -0.19 | 0.00627 | -0.035 | -30.343
-3 | -0.128 | 0.00607 | -0.035 | -21.035
-2.5 | -0.065 | 0.00589 | -0.036 | -11.029
-2 | -0.002 | 0.0057 | -0.037 | -0.389
-1.5 | 0.061 | 0.00557 | -0.037 | 10.884
-1 | 0.124 | 0.0055 | -0.038 | 22.461
-0.5 | 0.186 | 0.00549 | -0.039 | 33.967
0 | 0.249 | 0.00543 | -0.039 | 45.946
0.5 | 0.312 | 0.00545 | -0.04 | 57.276
1 | 0.375 | 0.00548 | -0.041 | 68.37
1.5 | 0.438 | 0.00561 | -0.041 | 77.964
2 | 0.5 | 0.0058 | -0.042 | 86.359
2.5 | 0.561 | 0.00605 | -0.043 | 92.745
3 | 0.623 | 0.00626 | -0.044 | 99.571
3.5 | 0.685 | 0.00647 | -0.044 | 105.828
4 | 0.747 | 0.0068 | -0.045 | 109.858
4.5 | 0.809 | 0.00722 | -0.046 | 111.972
5 | 0.87 | 0.00772 | -0.046 | 112.658
5.5 | 0.923 | 0.00826 | -0.047 | 111.662
6 | 0.979 | 0.0088 | -0.047 | 111.185
6.5 | 1.034 | 0.0093 | -0.047 | 111.239
7 | 1.089 | 0.00977 | -0.048 | 111.521
7.5 | 1.143 | 0.01026 | -0.049 | 111.398
8 | 1.193 | 0.01126 | -0.049 | 105.997
8.5 | 1.243 | 0.01208 | -0.05 | 102.942
9 | 1.292 | 0.01274 | -0.05 | 101.484
9.5 | 1.34 | 0.01341 | -0.051 | 99.914
10 | 1.385 | 0.01411 | -0.051 | 98.16
10.5 | 1.427 | 0.01487 | -0.052 | 95.953
11 | 1.465 | 0.01576 | -0.052 | 92.976
11.5 | 1.502 | 0.01668 | -0.053 | 89.999
12 | 1.535 | 0.01767 | -0.053 | 86.845
12.5 | 1.565 | 0.01862 | -0.054 | 84.058
13 | 1.592 | 0.01977 | -0.054 | 80.502
13.5 | 1.614 | 0.02093 | -0.054 | 77.082
14 | 1.63 | 0.02222 | -0.055 | 73.347
14.5 | 1.641 | 0.02371 | -0.055 | 69.239
15 | 1.649 | 0.02524 | -0.056 | 65.334
15.5 | 1.652 | 0.02678 | -0.056 | 61.696
16 | 1.651 | 0.02877 | -0.057 | 57.385
16.5 | 1.645 | 0.03066 | -0.057 | 53.663
17 | 1.634 | 0.03259 | -0.057 | 50.13
17.5 | 1.616 | 0.03475 | -0.058 | 46.509
18 | 1.594 | 0.03728 | -0.058 | 42.766
18.5 | 1.569 | 0.03975 | -0.058 | 39.489
19 | 1.541 | 0.0427 | -0.059 | 36.079
19.5 | 1.508 | 0.04595 | -0.059 | 32.83
20 | 1.473 | 0.04962 | -0.059 | 29.695

## 132. Re 16M Mach 0.10 (2)
BIGFOIL.COM POLAR EXPORT
NACA63-319 a=0.5
NACA63-319 a=0.5 |  |  |  | Cl Max: | 1.7126 | at alpha= | 19 | deg
XFOIL ncrit=9 |  |  |  | L/D Max: | 143.853 | at alpha= | 4.5 | deg
Re: | 16000000 |  |  | Cd Min: | 0.06119 | at alpha= | 20 | deg
Mach: | 0.1 |  |  | Cl=0 at alpha= | -2.0067 | deg
|  |  |  | @ Cl=0.1, Cd= | 0.0042961
|  |  |  | @ Cl=0.4, Cd= | 0.0042277
|  |  |  | @ Cl=0.6, Cd= | 0.0046535
alpha (deg) | Cl | Cd | Cm | Cl/Cd
-20 | -1.6135 | 0.03385 | -0.0595 | -47.6662
-19.5 | -1.6061 | 0.03013 | -0.0591 | -53.3057
-19 | -1.5942 | 0.02703 | -0.0583 | -58.9789
-18.5 | -1.5771 | 0.02444 | -0.0571 | -64.5295
-18 | -1.5605 | 0.02199 | -0.0556 | -70.9641
-17.5 | -1.5396 | 0.01996 | -0.0539 | -77.1343
-17 | -1.5162 | 0.01821 | -0.052 | -83.2619
-16.5 | -1.4917 | 0.01669 | -0.0497 | -89.3769
-16 | -1.4678 | 0.01531 | -0.0469 | -95.872
-15.5 | -1.4469 | 0.01407 | -0.0433 | -102.8358
-15 | -1.4291 | 0.01312 | -0.0382 | -108.9253
-14.5 | -1.4028 | 0.01248 | -0.0336 | -112.4038
-14 | -1.3593 | 0.01194 | -0.032 | -113.8442
-13.5 | -1.3123 | 0.01145 | -0.0308 | -114.6114
-13 | -1.2629 | 0.011 | -0.03 | -114.8091
-12.5 | -1.2126 | 0.01054 | -0.0293 | -115.0474
-12 | -1.1609 | 0.01008 | -0.0288 | -115.1687
-11.5 | -1.108 | 0.00967 | -0.0285 | -114.5812
-11 | -1.0532 | 0.00932 | -0.0285 | -113.0043
-10.5 | -0.998 | 0.00897 | -0.0285 | -111.2598
-10 | -0.9424 | 0.00861 | -0.0286 | -109.4541
-9.5 | -0.8856 | 0.00831 | -0.0289 | -106.5704
-9 | -0.8283 | 0.00804 | -0.0292 | -103.0224
-8.5 | -0.7709 | 0.00774 | -0.0296 | -99.5995
-8 | -0.7125 | 0.0075 | -0.0301 | -95
-7.5 | -0.6543 | 0.00725 | -0.0306 | -90.2483
-7 | -0.5953 | 0.00702 | -0.0313 | -84.8006
-6.5 | -0.5362 | 0.00679 | -0.0319 | -78.9691
-6 | -0.477 | 0.00658 | -0.0326 | -72.4924
-5.5 | -0.4177 | 0.00632 | -0.0333 | -66.0918
-5 | -0.3586 | 0.00604 | -0.034 | -59.3709
-4.5 | -0.2988 | 0.00583 | -0.0348 | -51.2521
-4 | -0.2389 | 0.00561 | -0.0357 | -42.5847
-3.5 | -0.1789 | 0.00541 | -0.0365 | -33.0684
-3 | -0.1188 | 0.00518 | -0.0375 | -22.9344
-2.5 | -0.0589 | 0.00494 | -0.0384 | -11.9231
-2 | 0.0008 | 0.00459 | -0.0393 | 0.17429
-1.5 | 0.061 | 0.00436 | -0.0403 | 13.9908
-1 | 0.122 | 0.00426 | -0.0414 | 28.6385
-0.5 | 0.1829 | 0.00424 | -0.0424 | 43.1368
0 | 0.244 | 0.00418 | -0.0435 | 58.3732
0.5 | 0.3051 | 0.00418 | -0.0445 | 72.9904
1 | 0.3661 | 0.0042 | -0.0456 | 87.1667
1.5 | 0.4273 | 0.00425 | -0.0467 | 100.5412
2 | 0.488 | 0.00435 | -0.0477 | 112.1839
2.5 | 0.5482 | 0.00448 | -0.0487 | 122.3661
3 | 0.6079 | 0.00468 | -0.0496 | 129.8932
3.5 | 0.6676 | 0.00485 | -0.0505 | 137.6495
4 | 0.7263 | 0.00513 | -0.0512 | 141.5789
4.5 | 0.784 | 0.00545 | -0.0519 | 143.8532
5 | 0.8384 | 0.00606 | -0.052 | 138.3498
5.5 | 0.8905 | 0.00675 | -0.0519 | 131.9259
6 | 0.9449 | 0.00719 | -0.0519 | 131.4186
6.5 | 0.9994 | 0.00755 | -0.0521 | 132.3709
7 | 1.0518 | 0.00802 | -0.0518 | 131.1471
7.5 | 1.1028 | 0.00848 | -0.0514 | 130.0472
8 | 1.1525 | 0.00894 | -0.0507 | 128.915
8.5 | 1.1983 | 0.0095 | -0.0494 | 126.1368
9 | 1.2406 | 0.01008 | -0.0476 | 123.0754
9.5 | 1.277 | 0.01062 | -0.0446 | 120.2448
10 | 1.2931 | 0.01133 | -0.0382 | 114.1306
10.5 | 1.3184 | 0.01224 | -0.0343 | 107.7124
11 | 1.3479 | 0.01321 | -0.0312 | 102.0363
11.5 | 1.3749 | 0.0144 | -0.0282 | 95.4792
12 | 1.4022 | 0.0157 | -0.0255 | 89.3121
12.5 | 1.4285 | 0.01715 | -0.023 | 83.2945
13 | 1.4548 | 0.01867 | -0.0206 | 77.9218
13.5 | 1.4773 | 0.02048 | -0.0181 | 72.1338
14 | 1.4982 | 0.02244 | -0.0157 | 66.7647
14.5 | 1.5172 | 0.02431 | -0.013 | 62.4105
15 | 1.5618 | 0.02655 | -0.0157 | 58.8249
15.5 | 1.6014 | 0.02933 | -0.0182 | 54.5994
16 | 1.6361 | 0.03199 | -0.0195 | 51.1441
16.5 | 1.6544 | 0.03502 | -0.0186 | 47.2416
17 | 1.6696 | 0.0384 | -0.0176 | 43.4792
17.5 | 1.6853 | 0.04169 | -0.0167 | 40.4246
18 | 1.6988 | 0.04519 | -0.0157 | 37.5924
18.5 | 1.7081 | 0.049 | -0.0146 | 34.8592
19 | 1.7126 | 0.05302 | -0.0132 | 32.301
19.5 | 1.6925 | 0.05642 | -0.0066 | 29.9982
20 | 1.6984 | 0.06119 | -0.0068 | 27.7562

## 133. Re 16M Mach 0.25 (1)
BIGFOIL.COM POLAR EXPORT
NACA63-319 a=0.5
NACA63-319 a=0.5 |  |  |  | Cl Max: | 1.593 | at alpha= | 14 | deg
JavaFoil+Calcfoil stall+Eppler ext transition |  |  |  | L/D Max: | 110.889 | at alpha= | 4.5 | deg
Re: | 16000000 |  |  | Cd Min: | 0.00546 | at alpha= | 0 | deg
Mach: | 0.25 |  |  | Cl=0 at alpha= | -1.9844 | deg
|  |  |  | @ Cl=0.1, Cd= | 0.0055857
|  |  |  | @ Cl=0.4, Cd= | 0.00558
|  |  |  | @ Cl=0.6, Cd= | 0.0062725
alpha (deg) | Cl | Cd | Cm | Cl/Cd
-19.5 | -0.8 | 0.14533 | -0.009 | -5.502
-19 | -0.85 | 0.1329 | -0.01 | -6.394
-18.5 | -0.901 | 0.11744 | -0.011 | -7.668
-18 | -0.959 | 0.09386 | -0.013 | -10.216
-17.5 | -1.013 | 0.0747 | -0.014 | -13.567
-17 | -1.064 | 0.05788 | -0.015 | -18.386
-16.5 | -1.101 | 0.04818 | -0.016 | -22.858
-16 | -1.151 | 0.03213 | -0.017 | -35.825
-15.5 | -1.171 | 0.0281 | -0.018 | -41.674
-15 | -1.182 | 0.02525 | -0.019 | -46.816
-14.5 | -1.188 | 0.02243 | -0.019 | -52.945
-14 | -1.182 | 0.02032 | -0.02 | -58.139
-13.5 | -1.167 | 0.01854 | -0.021 | -62.943
-13 | -1.148 | 0.01676 | -0.022 | -68.477
-12.5 | -1.124 | 0.01534 | -0.022 | -73.273
-12 | -1.096 | 0.01404 | -0.023 | -78.116
-11.5 | -1.065 | 0.01289 | -0.024 | -82.613
-11 | -1.03 | 0.01183 | -0.025 | -87.062
-10.5 | -0.991 | 0.01094 | -0.025 | -90.549
-10 | -0.948 | 0.0103 | -0.026 | -92.032
-9.5 | -0.902 | 0.01003 | -0.027 | -89.937
-9 | -0.855 | 0.00909 | -0.028 | -94.057
-8.5 | -0.807 | 0.00888 | -0.029 | -90.861
-8 | -0.751 | 0.00851 | -0.029 | -88.193
-7.5 | -0.693 | 0.00826 | -0.03 | -83.906
-7 | -0.633 | 0.00796 | -0.031 | -79.615
-6.5 | -0.573 | 0.00773 | -0.031 | -74.07
-6 | -0.511 | 0.00749 | -0.032 | -68.281
-5.5 | -0.449 | 0.00722 | -0.033 | -62.151
-5 | -0.386 | 0.00703 | -0.033 | -54.901
-4.5 | -0.323 | 0.00665 | -0.034 | -48.57
-4 | -0.259 | 0.00647 | -0.035 | -40.079
-3.5 | -0.195 | 0.00637 | -0.035 | -30.655
-3 | -0.131 | 0.00615 | -0.036 | -21.332
-2.5 | -0.067 | 0.0059 | -0.037 | -11.309
-2 | -0.002 | 0.00573 | -0.038 | -0.398
-1.5 | 0.062 | 0.00565 | -0.038 | 11.026
-1 | 0.127 | 0.00554 | -0.039 | 22.899
-0.5 | 0.192 | 0.00554 | -0.04 | 34.593
0 | 0.256 | 0.00546 | -0.04 | 46.953
0.5 | 0.321 | 0.00549 | -0.041 | 58.466
1 | 0.385 | 0.00555 | -0.042 | 69.41
1.5 | 0.45 | 0.00568 | -0.043 | 79.151
2 | 0.514 | 0.0059 | -0.043 | 87.143
2.5 | 0.576 | 0.00619 | -0.044 | 93.137
3 | 0.64 | 0.00641 | -0.045 | 99.871
3.5 | 0.704 | 0.00664 | -0.045 | 105.984
4 | 0.767 | 0.00699 | -0.046 | 109.792
4.5 | 0.831 | 0.00749 | -0.047 | 110.889
5 | 0.885 | 0.00811 | -0.047 | 109.086
5.5 | 0.943 | 0.00867 | -0.048 | 108.829
6 | 1.001 | 0.00926 | -0.048 | 108.117
6.5 | 1.057 | 0.00979 | -0.049 | 108.057
7 | 1.113 | 0.0103 | -0.049 | 108.107
7.5 | 1.167 | 0.0109 | -0.05 | 107.074
8 | 1.218 | 0.01225 | -0.05 | 99.388
8.5 | 1.268 | 0.01291 | -0.051 | 98.237
9 | 1.317 | 0.01366 | -0.051 | 96.418
9.5 | 1.364 | 0.01442 | -0.052 | 94.555
10 | 1.407 | 0.01523 | -0.052 | 92.359
10.5 | 1.446 | 0.01618 | -0.053 | 89.383
11 | 1.481 | 0.01718 | -0.053 | 86.236
11.5 | 1.513 | 0.01825 | -0.054 | 82.907
12 | 1.54 | 0.01942 | -0.054 | 79.293
12.5 | 1.563 | 0.02067 | -0.055 | 75.591
13 | 1.58 | 0.02194 | -0.055 | 72.025
13.5 | 1.591 | 0.02338 | -0.056 | 68.048
14 | 1.593 | 0.02509 | -0.056 | 63.484
14.5 | 1.588 | 0.0269 | -0.057 | 59.031
15 | 1.576 | 0.02906 | -0.057 | 54.213
15.5 | 1.557 | 0.03117 | -0.057 | 49.941
16 | 1.53 | 0.03359 | -0.058 | 45.556
16.5 | 1.497 | 0.03601 | -0.058 | 41.577
17 | 1.453 | 0.03922 | -0.058 | 37.034
17.5 | 1.4 | 0.04225 | -0.059 | 33.124
18 | 1.338 | 0.04647 | -0.059 | 28.798
18.5 | 1.271 | 0.05148 | -0.059 | 24.685
19 | 1.197 | 0.05742 | -0.059 | 20.839

## 134. Re 16M Mach 0.25 (2)
BIGFOIL.COM POLAR EXPORT
NACA63-319 a=0.5
NACA63-319 a=0.5 |  |  |  | Cl Max: | 1.6686 | at alpha= | 20 | deg
XFOIL ncrit=9 |  |  |  | L/D Max: | 147.482 | at alpha= | 4.5 | deg
Re: | 16000000 |  |  | Cd Min: | 0.07668 | at alpha= | 20 | deg
Mach: | 0.25 |  |  | Cl=0 at alpha= | -2.0105 | deg
|  |  |  | @ Cl=0.1, Cd= | 0.0043211
|  |  |  | @ Cl=0.4, Cd= | 0.0042425
|  |  |  | @ Cl=0.6, Cd= | 0.0045984
alpha (deg) | Cl | Cd | Cm | Cl/Cd
-20 | -1.5644 | 0.04959 | -0.0688 | -31.5467
-19.5 | -1.5612 | 0.04423 | -0.07 | -35.2973
-19 | -1.5549 | 0.03946 | -0.0704 | -39.4045
-18.5 | -1.5451 | 0.03519 | -0.0705 | -43.9074
-18 | -1.5409 | 0.03081 | -0.0699 | -50.013
-17.5 | -1.527 | 0.02745 | -0.0688 | -55.6284
-17 | -1.5097 | 0.02451 | -0.0672 | -61.5953
-16.5 | -1.4885 | 0.02199 | -0.0653 | -67.6899
-16 | -1.4649 | 0.01978 | -0.0631 | -74.0597
-15.5 | -1.4406 | 0.01779 | -0.0605 | -80.9781
-15 | -1.4155 | 0.01606 | -0.0575 | -88.1382
-14.5 | -1.3926 | 0.0145 | -0.0537 | -96.0414
-14 | -1.3692 | 0.01331 | -0.0491 | -102.87
-13.5 | -1.3512 | 0.01251 | -0.0425 | -108.0096
-13 | -1.3072 | 0.01188 | -0.0397 | -110.0337
-12.5 | -1.2575 | 0.01133 | -0.0377 | -110.9885
-12 | -1.2048 | 0.01083 | -0.0363 | -111.2465
-11.5 | -1.152 | 0.01028 | -0.0349 | -112.0623
-11 | -1.0961 | 0.00981 | -0.034 | -111.7329
-10.5 | -1.0385 | 0.00942 | -0.0334 | -110.2442
-10 | -0.98 | 0.00905 | -0.033 | -108.2873
-9.5 | -0.9214 | 0.00865 | -0.0327 | -106.5202
-9 | -0.8616 | 0.00833 | -0.0326 | -103.4334
-8.5 | -0.8012 | 0.00802 | -0.0327 | -99.9002
-8 | -0.7406 | 0.00771 | -0.0328 | -96.0571
-7.5 | -0.6794 | 0.00746 | -0.0331 | -91.0724
-7 | -0.6181 | 0.00718 | -0.0334 | -86.0864
-6.5 | -0.5565 | 0.00695 | -0.0339 | -80.0719
-6 | -0.4946 | 0.00672 | -0.0345 | -73.6012
-5.5 | -0.4328 | 0.00646 | -0.035 | -66.9969
-5 | -0.3713 | 0.00618 | -0.0356 | -60.0809
-4.5 | -0.3094 | 0.00592 | -0.0363 | -52.2635
-4 | -0.2473 | 0.00568 | -0.0371 | -43.5387
-3 | -0.1226 | 0.00523 | -0.0388 | -23.4417
-2 | 0.0013 | 0.00461 | -0.0407 | 0.282
-1.5 | 0.0636 | 0.00439 | -0.0417 | 14.4875
-1 | 0.127 | 0.00427 | -0.0428 | 29.7424
-0.5 | 0.1901 | 0.00425 | -0.0438 | 44.7294
0 | 0.2534 | 0.0042 | -0.0449 | 60.3333
0.5 | 0.3169 | 0.0042 | -0.046 | 75.4524
1 | 0.3802 | 0.00423 | -0.0471 | 89.8818
1.5 | 0.4438 | 0.00427 | -0.0482 | 103.9344
2 | 0.5068 | 0.00436 | -0.0493 | 116.2385
2.5 | 0.5695 | 0.00448 | -0.0503 | 127.1205
3 | 0.6313 | 0.00472 | -0.0511 | 133.75
3.5 | 0.6933 | 0.00489 | -0.052 | 141.7791
4 | 0.7542 | 0.00518 | -0.0527 | 145.5985
4.5 | 0.8141 | 0.00552 | -0.0532 | 147.4819
5 | 0.871 | 0.00607 | -0.0533 | 143.4926
5.5 | 0.9234 | 0.00687 | -0.0527 | 134.4105
6 | 0.9781 | 0.00739 | -0.0524 | 132.3545
6.5 | 1.0335 | 0.00782 | -0.0521 | 132.1611
7 | 1.0864 | 0.00831 | -0.0514 | 130.7341
7.5 | 1.1361 | 0.00887 | -0.0501 | 128.0834
8 | 1.1836 | 0.0094 | -0.0485 | 125.9149
8.5 | 1.2217 | 0.01012 | -0.0453 | 120.7213
9 | 1.2353 | 0.01089 | -0.0379 | 113.4343
9.5 | 1.2593 | 0.01194 | -0.0332 | 105.469
10 | 1.2866 | 0.01313 | -0.0294 | 97.9893
10.5 | 1.3154 | 0.01442 | -0.0262 | 91.2205
11 | 1.3444 | 0.01583 | -0.0232 | 84.9274
11.5 | 1.3717 | 0.01743 | -0.0203 | 78.6976
12 | 1.3977 | 0.01919 | -0.0175 | 72.8348
12.5 | 1.423 | 0.02109 | -0.0149 | 67.4727
13 | 1.4464 | 0.02319 | -0.0124 | 62.3717
13.5 | 1.4664 | 0.02562 | -0.0099 | 57.2365
14 | 1.4898 | 0.02797 | -0.0078 | 53.2642
14.5 | 1.5211 | 0.03065 | -0.0081 | 49.6281
16 | 1.6231 | 0.04098 | -0.0127 | 39.6071
16.5 | 1.6344 | 0.04491 | -0.0113 | 36.3928
17 | 1.6471 | 0.04879 | -0.01 | 33.759
17.5 | 1.6571 | 0.05272 | -0.0084 | 31.4321
18 | 1.6359 | 0.05605 | -0.001 | 29.1864
18.5 | 1.6429 | 0.06096 | -0.0008 | 26.9505
19 | 1.6504 | 0.06612 | -0.0011 | 24.9607
19.5 | 1.6605 | 0.07122 | -0.0017 | 23.3151
20 | 1.6686 | 0.07668 | -0.0027 | 21.7606

## 135. Re 16M Mach 0.50 (1)
BIGFOIL.COM POLAR EXPORT
NACA63-319 a=0.5
NACA63-319 a=0.5 |  |  |  | Cl Max: | 1.424 | at alpha= | 10 | deg
JavaFoil+Calcfoil stall+Eppler ext transition |  |  |  | L/D Max: | 101.834 | at alpha= | 4 | deg
Re: | 16000000 |  |  | Cd Min: | 0.00575 | at alpha= | 0 | deg
Mach: | 0.5 |  |  | Cl=0 at alpha= | -1.9794 | deg
|  |  |  | @ Cl=0.1, Cd= | 0.0058925
|  |  |  | @ Cl=0.4, Cd= | 0.0058526
|  |  |  | @ Cl=0.6, Cd= | 0.0065638
alpha (deg) | Cl | Cd | Cm | Cl/Cd
-20 | -1.035 | 0.1917 | -0.01 | -5.399
-19.5 | -1.005 | 0.18478 | -0.01 | -5.441
-19 | -0.977 | 0.17894 | -0.011 | -5.46
-18.5 | -0.948 | 0.17382 | -0.011 | -5.454
-18 | -0.921 | 0.15994 | -0.011 | -5.761
-17.5 | -0.891 | 0.15655 | -0.011 | -5.693
-17 | -0.862 | 0.14981 | -0.012 | -5.754
-16.5 | -0.834 | 0.13615 | -0.012 | -6.124
-16 | -0.811 | 0.11866 | -0.013 | -6.838
-15.5 | -0.781 | 0.11351 | -0.013 | -6.877
-15 | -0.749 | 0.11204 | -0.013 | -6.685
-14.5 | -0.728 | 0.09812 | -0.015 | -7.423
-14 | -0.724 | 0.07212 | -0.018 | -10.038
-13.5 | -0.724 | 0.04833 | -0.021 | -14.98
-13 | -0.711 | 0.03597 | -0.022 | -19.753
-12.5 | -0.607 | 0.08583 | -0.015 | -7.075
-12 | -0.597 | 0.06498 | -0.019 | -9.185
-11.5 | -0.626 | 0.02688 | -0.025 | -23.279
-11 | -0.521 | 0.07249 | -0.016 | -7.187
-10.5 | -0.563 | 0.02417 | -0.026 | -23.279
-10 | -0.854 | 0.01694 | -0.028 | -50.438
-9.5 | -0.877 | 0.01445 | -0.029 | -60.684
-9 | -0.864 | 0.01321 | -0.03 | -65.428
-8.5 | -0.833 | 0.01209 | -0.031 | -68.933
-8 | -0.791 | 0.01111 | -0.032 | -71.237
-7.5 | -0.742 | 0.01029 | -0.033 | -72.101
-7 | -0.686 | 0.00964 | -0.034 | -71.149
-6.5 | -0.627 | 0.00884 | -0.035 | -70.958
-6 | -0.566 | 0.00845 | -0.036 | -67.012
-5.5 | -0.499 | 0.00811 | -0.037 | -61.499
-5 | -0.43 | 0.00775 | -0.037 | -55.479
-4.5 | -0.36 | 0.0072 | -0.038 | -49.992
-4 | -0.289 | 0.00696 | -0.039 | -41.542
-3.5 | -0.218 | 0.00676 | -0.04 | -32.234
-3 | -0.146 | 0.00653 | -0.04 | -22.427
-2.5 | -0.075 | 0.00628 | -0.041 | -11.878
-2 | -0.003 | 0.006 | -0.042 | -0.425
-1.5 | 0.07 | 0.00593 | -0.043 | 11.758
-1 | 0.142 | 0.00584 | -0.044 | 24.315
-0.5 | 0.214 | 0.00577 | -0.044 | 37.127
0 | 0.286 | 0.00575 | -0.045 | 49.786
0.5 | 0.359 | 0.00579 | -0.046 | 61.932
1 | 0.431 | 0.0059 | -0.047 | 73.058
1.5 | 0.503 | 0.0061 | -0.048 | 82.398
2 | 0.575 | 0.00638 | -0.048 | 90.112
2.5 | 0.643 | 0.00688 | -0.049 | 93.444
3 | 0.706 | 0.00733 | -0.049 | 96.368
3.5 | 0.774 | 0.00776 | -0.05 | 99.653
4 | 0.841 | 0.00825 | -0.051 | 101.834
4.5 | 0.906 | 0.00906 | -0.051 | 100.032
5 | 0.971 | 0.00989 | -0.052 | 98.15
5.5 | 1.034 | 0.01083 | -0.052 | 95.53
6 | 1.097 | 0.01165 | -0.053 | 94.16
6.5 | 1.157 | 0.01244 | -0.053 | 93.022
7 | 1.215 | 0.01329 | -0.054 | 91.374
7.5 | 1.266 | 0.0153 | -0.055 | 82.749
8 | 1.315 | 0.01642 | -0.055 | 80.119
8.5 | 1.359 | 0.01764 | -0.056 | 77.011
9 | 1.394 | 0.01891 | -0.056 | 73.756
9.5 | 1.419 | 0.02061 | -0.057 | 68.864
10 | 1.424 | 0.02239 | -0.057 | 63.589
10.5 | 1.392 | 0.02455 | -0.058 | 56.724
11 | 1.277 | 0.02755 | -0.058 | 46.363
11.5 | 0.892 | 0.03111 | -0.059 | 28.665
12 | 0.918 | 0.03595 | -0.059 | 25.53
12.5 | 0.951 | 0.03536 | -0.059 | 26.904
13 | 0.976 | 0.0408 | -0.06 | 23.929
13.5 | 1.009 | 0.0404 | -0.06 | 24.976
14 | 1.036 | 0.0444 | -0.061 | 23.337
14.5 | 1.057 | 0.05264 | -0.06 | 20.083
15 | 1.076 | 0.06059 | -0.06 | 17.763

## 136. Re 16M Mach 0.50 (2)
BIGFOIL.COM POLAR EXPORT
NACA63-319 a=0.5
NACA63-319 a=0.5 |  |  |  | Cl Max: | 1.5054 | at alpha= | 15.5 | deg
XFOIL ncrit=9 |  |  |  | L/D Max: | 163.741 | at alpha= | 4 | deg
Re: | 16000000 |  |  | Cd Min: | 0.17579 | at alpha= | 20 | deg
Mach: | 0.5 |  |  | Cl=0 at alpha= | -2.0218 | deg
|  |  |  | @ Cl=0.1, Cd= | 0.0044738
|  |  |  | @ Cl=0.4, Cd= | 0.0043571
|  |  |  | @ Cl=0.6, Cd= | 0.0045321
alpha (deg) | Cl | Cd | Cm | Cl/Cd
-16.5 | -0.949 | 0.10338 | -0.0561 | -9.1797
-16 | -0.9723 | 0.09167 | -0.0645 | -10.6065
-15.5 | -0.9958 | 0.08048 | -0.0722 | -12.3733
-15 | -1.0169 | 0.07014 | -0.0787 | -14.4981
-14.5 | -1.0431 | 0.06015 | -0.0844 | -17.3416
-14 | -1.07 | 0.05093 | -0.0886 | -21.0092
-13.5 | -1.0956 | 0.04263 | -0.0912 | -25.7002
-13 | -1.1219 | 0.03511 | -0.0921 | -31.9539
-12.5 | -1.1429 | 0.02868 | -0.0911 | -39.8501
-12 | -1.1587 | 0.02306 | -0.0884 | -50.2472
-11.5 | -1.1652 | 0.01846 | -0.0841 | -63.1203
-11 | -1.1546 | 0.01516 | -0.0787 | -76.1609
-10.5 | -1.1319 | 0.01289 | -0.0726 | -87.8123
-10 | -1.1132 | 0.01143 | -0.064 | -97.3928
-9.5 | -1.0657 | 0.01065 | -0.0578 | -100.0657
-9 | -1.0021 | 0.00999 | -0.0539 | -100.3103
-8.5 | -0.9344 | 0.00942 | -0.0509 | -99.1932
-8 | -0.8645 | 0.00891 | -0.0486 | -97.0258
-7.5 | -0.7922 | 0.00848 | -0.0469 | -93.4198
-7 | -0.7203 | 0.00807 | -0.0455 | -89.2565
-6.5 | -0.6471 | 0.00772 | -0.0447 | -83.8212
-6 | -0.5741 | 0.00739 | -0.0441 | -77.6861
-5.5 | -0.5011 | 0.0071 | -0.0438 | -70.5775
-5 | -0.4283 | 0.00678 | -0.0437 | -63.1711
-4.5 | -0.3571 | 0.00637 | -0.0437 | -56.0597
-4 | -0.2846 | 0.00606 | -0.0441 | -46.9637
-3.5 | -0.212 | 0.00579 | -0.0446 | -36.6149
-3 | -0.1396 | 0.00551 | -0.0453 | -25.3358
-2.5 | -0.068 | 0.00515 | -0.046 | -13.2039
-2 | 0.0031 | 0.00472 | -0.0469 | 0.65678
-1.5 | 0.0761 | 0.00449 | -0.0479 | 16.9488
-1 | 0.1497 | 0.00444 | -0.0491 | 33.7162
-0.5 | 0.2236 | 0.00434 | -0.0503 | 51.5207
0 | 0.2973 | 0.00434 | -0.0515 | 68.5023
0.5 | 0.3714 | 0.00433 | -0.0528 | 85.7737
1 | 0.4453 | 0.0044 | -0.054 | 101.2045
1.5 | 0.5195 | 0.00446 | -0.0551 | 116.4798
2 | 0.5936 | 0.00452 | -0.0563 | 131.3274
2.5 | 0.6674 | 0.00466 | -0.0573 | 143.2189
3 | 0.7407 | 0.00482 | -0.0581 | 153.6722
3.5 | 0.8127 | 0.00511 | -0.0586 | 159.0411
4 | 0.8842 | 0.0054 | -0.059 | 163.7407
4.5 | 0.9527 | 0.00585 | -0.0587 | 162.8547
5 | 1.0161 | 0.00649 | -0.0576 | 156.5639
5.5 | 1.0694 | 0.00739 | -0.0549 | 144.7091
6 | 1.1105 | 0.00844 | -0.0503 | 131.5758
7 | 1.1445 | 0.01102 | -0.0344 | 103.8566
7.5 | 1.1697 | 0.01282 | -0.0291 | 91.2402
8 | 1.1944 | 0.01488 | -0.0241 | 80.2688
8.5 | 1.2115 | 0.01742 | -0.0189 | 69.5465
9 | 1.2222 | 0.02046 | -0.0138 | 59.7361
9.5 | 1.2382 | 0.02346 | -0.0094 | 52.7792
10 | 1.2614 | 0.02635 | -0.0059 | 47.871
10.5 | 1.2881 | 0.02923 | -0.0028 | 44.0677
11 | 1.3139 | 0.03238 | 0 | 40.5775
11.5 | 1.3405 | 0.03567 | 0.0026 | 37.5806
12 | 1.3641 | 0.03931 | 0.005 | 34.7011
12.5 | 1.3905 | 0.04297 | 0.0071 | 32.3598
13 | 1.4139 | 0.04701 | 0.0089 | 30.0766
13.5 | 1.4367 | 0.05132 | 0.0105 | 27.9949
14 | 1.4592 | 0.05581 | 0.0119 | 26.1459
14.5 | 1.4781 | 0.06079 | 0.013 | 24.3149
15 | 1.4957 | 0.06621 | 0.0132 | 22.5902
15.5 | 1.5054 | 0.07248 | 0.0134 | 20.7699
16 | 1.5025 | 0.08021 | 0.0126 | 18.7321
16.5 | 1.4846 | 0.08985 | 0.0099 | 16.5231
17 | 1.4593 | 0.10083 | 0.0057 | 14.4729
17.5 | 1.4342 | 0.11231 | 0.0003 | 12.77
18 | 1.407 | 0.12452 | -0.0064 | 11.2994
18.5 | 1.3784 | 0.13735 | -0.0142 | 10.0357
19 | 1.3524 | 0.15019 | -0.0226 | 9.0046
19.5 | 1.329 | 0.16303 | -0.0314 | 8.1519
20 | 1.3088 | 0.17579 | -0.0405 | 7.4452

## 137. Re 18M Mach 0.00 (1)
BIGFOIL.COM POLAR EXPORT
NACA63-319 a=0.5
NACA63-319 a=0.5 |  |  |  | Cl Max: | 1.666 | at alpha= | 16 | deg
JavaFoil+Calcfoil stall+Eppler ext transition |  |  |  | L/D Max: | 123.281 | at alpha= | 5.5 | deg
Re: | 18000000 |  |  | Cd Min: | 0.00544 | at alpha= | 0 | deg
Mach: | 0 |  |  | Cl=0 at alpha= | -1.9839 | deg
|  |  |  | @ Cl=0.1, Cd= | 0.0055592
|  |  |  | @ Cl=0.4, Cd= | 0.0055871
|  |  |  | @ Cl=0.6, Cd= | 0.006219
alpha (deg) | Cl | Cd | Cm | Cl/Cd
-20 | -1.192 | 0.07045 | -0.012 | -16.927
-19.5 | -1.211 | 0.06323 | -0.012 | -19.159
-19 | -1.228 | 0.05653 | -0.013 | -21.73
-18.5 | -1.244 | 0.04981 | -0.014 | -24.981
-18 | -1.26 | 0.04282 | -0.014 | -29.418
-17.5 | -1.27 | 0.03749 | -0.015 | -33.882
-17 | -1.289 | 0.02809 | -0.016 | -45.894
-16.5 | -1.29 | 0.02523 | -0.016 | -51.139
-16 | -1.286 | 0.02311 | -0.017 | -55.637
-15.5 | -1.278 | 0.02117 | -0.018 | -60.369
-15 | -1.267 | 0.01919 | -0.018 | -66.042
-14.5 | -1.251 | 0.01767 | -0.019 | -70.805
-14 | -1.229 | 0.01631 | -0.02 | -75.348
-13.5 | -1.203 | 0.01494 | -0.02 | -80.503
-13 | -1.173 | 0.01381 | -0.021 | -84.942
-12.5 | -1.14 | 0.01285 | -0.022 | -88.694
-12 | -1.105 | 0.01192 | -0.023 | -92.639
-11.5 | -1.067 | 0.01105 | -0.023 | -96.553
-11 | -1.026 | 0.01039 | -0.024 | -98.81
-10.5 | -0.984 | 0.00972 | -0.025 | -101.176
-10 | -0.94 | 0.00913 | -0.026 | -102.947
-9.5 | -0.894 | 0.00864 | -0.026 | -103.444
-9 | -0.841 | 0.00865 | -0.027 | -97.211
-8.5 | -0.787 | 0.00831 | -0.028 | -94.621
-8 | -0.731 | 0.00803 | -0.028 | -91.034
-7.5 | -0.674 | 0.00783 | -0.029 | -85.975
-7 | -0.615 | 0.00757 | -0.03 | -81.213
-6.5 | -0.556 | 0.00734 | -0.03 | -75.752
-6 | -0.496 | 0.00719 | -0.031 | -68.946
-5.5 | -0.435 | 0.00696 | -0.032 | -62.505
-5 | -0.374 | 0.00684 | -0.032 | -54.74
-4.5 | -0.313 | 0.00648 | -0.033 | -48.292
-4 | -0.251 | 0.00631 | -0.034 | -39.812
-3.5 | -0.189 | 0.0062 | -0.034 | -30.527
-3 | -0.127 | 0.00605 | -0.035 | -20.998
-2.5 | -0.065 | 0.00588 | -0.036 | -10.984
-2 | -0.002 | 0.00571 | -0.036 | -0.387
-1.5 | 0.06 | 0.00561 | -0.037 | 10.765
-1 | 0.123 | 0.00553 | -0.038 | 22.225
-0.5 | 0.185 | 0.00548 | -0.038 | 33.863
0 | 0.248 | 0.00544 | -0.039 | 45.578
0.5 | 0.311 | 0.00544 | -0.04 | 57.077
1 | 0.373 | 0.00551 | -0.041 | 67.699
1.5 | 0.436 | 0.00569 | -0.041 | 76.602
2 | 0.498 | 0.00593 | -0.042 | 83.981
2.5 | 0.558 | 0.00607 | -0.043 | 91.906
3 | 0.62 | 0.00629 | -0.043 | 98.614
3.5 | 0.682 | 0.00653 | -0.044 | 104.458
4 | 0.743 | 0.00685 | -0.045 | 108.541
4.5 | 0.805 | 0.00727 | -0.045 | 110.66
5 | 0.866 | 0.00764 | -0.046 | 113.263
5.5 | 0.92 | 0.00746 | -0.046 | 123.281
6 | 0.976 | 0.00866 | -0.047 | 112.629
6.5 | 1.031 | 0.0091 | -0.047 | 113.298
7 | 1.086 | 0.00952 | -0.048 | 114.046
7.5 | 1.139 | 0.01002 | -0.048 | 113.687
8 | 1.189 | 0.01115 | -0.049 | 106.684
8.5 | 1.24 | 0.01171 | -0.049 | 105.927
9 | 1.289 | 0.01231 | -0.05 | 104.734
9.5 | 1.337 | 0.01295 | -0.05 | 103.231
10 | 1.382 | 0.01364 | -0.051 | 101.33
10.5 | 1.424 | 0.01435 | -0.051 | 99.232
11 | 1.464 | 0.0152 | -0.052 | 96.3
11.5 | 1.5 | 0.01604 | -0.052 | 93.567
12 | 1.534 | 0.01698 | -0.053 | 90.339
12.5 | 1.565 | 0.01794 | -0.053 | 87.243
13 | 1.593 | 0.019 | -0.054 | 83.848
13.5 | 1.617 | 0.02005 | -0.054 | 80.653
14 | 1.635 | 0.02136 | -0.055 | 76.558
14.5 | 1.649 | 0.02268 | -0.055 | 72.692
15 | 1.659 | 0.02411 | -0.056 | 68.802
15.5 | 1.665 | 0.0257 | -0.056 | 64.767
16 | 1.666 | 0.0274 | -0.056 | 60.809
16.5 | 1.664 | 0.0292 | -0.057 | 57.008
17 | 1.656 | 0.03099 | -0.057 | 53.447
17.5 | 1.643 | 0.03323 | -0.058 | 49.438
18 | 1.626 | 0.03528 | -0.058 | 46.084
18.5 | 1.606 | 0.03751 | -0.058 | 42.804
19 | 1.581 | 0.04032 | -0.059 | 39.221
19.5 | 1.554 | 0.04331 | -0.059 | 35.892
20 | 1.524 | 0.04661 | -0.059 | 32.707

## 138. Re 18M Mach 0.00 (2)
BIGFOIL.COM POLAR EXPORT
NACA63-319 a=0.5
NACA63-319 a=0.5 |  |  |  | Cl Max: | 1.7441 | at alpha= | 20 | deg
XFOIL ncrit=9 |  |  |  | L/D Max: | 141.73 | at alpha= | 4.5 | deg
Re: | 18000000 |  |  | Cd Min: | 0.05782 | at alpha= | 20 | deg
Mach: | 0 |  |  | Cl=0 at alpha= | -2.0092 | deg
|  |  |  | @ Cl=0.1, Cd= | 0.0042914
|  |  |  | @ Cl=0.4, Cd= | 0.004214
|  |  |  | @ Cl=0.6, Cd= | 0.0046788
alpha (deg) | Cl | Cd | Cm | Cl/Cd
-20 | -1.6337 | 0.03033 | -0.0569 | -53.8642
-19.5 | -1.6249 | 0.02706 | -0.0561 | -60.048
-19 | -1.6102 | 0.0244 | -0.055 | -65.9918
-18.5 | -1.5929 | 0.02207 | -0.0537 | -72.1749
-18 | -1.5755 | 0.01988 | -0.0519 | -79.2505
-17.5 | -1.5532 | 0.01816 | -0.05 | -85.5286
-17 | -1.5295 | 0.01665 | -0.0478 | -91.8619
-16.5 | -1.5048 | 0.01535 | -0.0453 | -98.0326
-16 | -1.4802 | 0.01426 | -0.0422 | -103.8008
-15.5 | -1.4622 | 0.01326 | -0.0376 | -110.2715
-15 | -1.441 | 0.01263 | -0.0324 | -114.0934
-14.5 | -1.4016 | 0.01198 | -0.0304 | -116.995
-14 | -1.3562 | 0.01149 | -0.0293 | -118.0331
-13.5 | -1.308 | 0.01103 | -0.0285 | -118.5857
-13 | -1.258 | 0.01063 | -0.0279 | -118.3443
-12.5 | -1.207 | 0.0102 | -0.0276 | -118.3333
-12 | -1.1551 | 0.00979 | -0.0273 | -117.9877
-11.5 | -1.1022 | 0.00938 | -0.0272 | -117.5053
-11 | -1.0476 | 0.00905 | -0.0273 | -115.7569
-10.5 | -0.9926 | 0.00873 | -0.0274 | -113.6999
-10 | -0.9372 | 0.00838 | -0.0276 | -111.8377
-9.5 | -0.8807 | 0.00811 | -0.028 | -108.5943
-9 | -0.8237 | 0.00785 | -0.0285 | -104.9299
-8.5 | -0.7666 | 0.00756 | -0.0289 | -101.4021
-8 | -0.7086 | 0.00734 | -0.0295 | -96.5395
-7.5 | -0.6506 | 0.00709 | -0.0301 | -91.763
-7 | -0.592 | 0.00687 | -0.0308 | -86.1718
-6.5 | -0.5334 | 0.00666 | -0.0315 | -80.0901
-6 | -0.4744 | 0.00645 | -0.0322 | -73.5504
-5.5 | -0.4153 | 0.00623 | -0.033 | -66.6613
-5 | -0.3566 | 0.00597 | -0.0337 | -59.732
-4.5 | -0.2972 | 0.00574 | -0.0345 | -51.777
-4 | -0.2377 | 0.00553 | -0.0354 | -42.9837
-3.5 | -0.1778 | 0.00536 | -0.0363 | -33.1716
-3 | -0.118 | 0.00516 | -0.0372 | -22.8682
-2.5 | -0.0584 | 0.00493 | -0.0381 | -11.8458
-2 | 0.0011 | 0.00461 | -0.0391 | 0.23861
-1.5 | 0.0607 | 0.00435 | -0.0401 | 13.954
-1 | 0.1211 | 0.00426 | -0.0411 | 28.4272
-0.5 | 0.1818 | 0.00419 | -0.0422 | 43.389
0 | 0.2423 | 0.00419 | -0.0432 | 57.8282
0.5 | 0.3031 | 0.00414 | -0.0443 | 73.2126
1 | 0.3637 | 0.00416 | -0.0453 | 87.4279
1.5 | 0.4242 | 0.00425 | -0.0464 | 99.8118
2 | 0.4844 | 0.00434 | -0.0474 | 111.6129
2.5 | 0.5442 | 0.00449 | -0.0484 | 121.2027
3 | 0.6033 | 0.00469 | -0.0492 | 128.6354
3.5 | 0.6625 | 0.00488 | -0.0501 | 135.7582
4 | 0.7207 | 0.00515 | -0.0509 | 139.9417
4.5 | 0.7781 | 0.00549 | -0.0515 | 141.7304
5 | 0.8317 | 0.00611 | -0.0517 | 136.1211
5.5 | 0.8848 | 0.00671 | -0.0517 | 131.8629
6 | 0.9395 | 0.00709 | -0.0519 | 132.5106
6.5 | 0.9933 | 0.0075 | -0.052 | 132.44
7 | 1.0463 | 0.0079 | -0.052 | 132.443
7.5 | 1.098 | 0.00831 | -0.0518 | 132.13
8 | 1.1471 | 0.00881 | -0.0511 | 130.2043
8.5 | 1.1941 | 0.00932 | -0.0501 | 128.1223
9 | 1.2395 | 0.00981 | -0.0489 | 126.3507
9.5 | 1.2807 | 0.01035 | -0.047 | 123.7391
10 | 1.3077 | 0.01084 | -0.0423 | 120.6365
10.5 | 1.3292 | 0.0116 | -0.0373 | 114.5862
11 | 1.3562 | 0.01251 | -0.0338 | 108.4093
11.5 | 1.3843 | 0.01354 | -0.0309 | 102.2378
12 | 1.4107 | 0.01476 | -0.028 | 95.5759
12.5 | 1.4381 | 0.01605 | -0.0254 | 89.6012
13 | 1.4654 | 0.01741 | -0.0231 | 84.17
13.5 | 1.4877 | 0.01914 | -0.0205 | 77.7273
14 | 1.5112 | 0.02086 | -0.0183 | 72.4449
14.5 | 1.5329 | 0.02273 | -0.0161 | 67.4395
15 | 1.5614 | 0.02465 | -0.0156 | 63.3428
15.5 | 1.5947 | 0.0271 | -0.0166 | 58.845
16 | 1.6343 | 0.0296 | -0.0188 | 55.2128
16.5 | 1.6693 | 0.03257 | -0.021 | 51.2527
17 | 1.6877 | 0.0356 | -0.0202 | 47.4073
17.5 | 1.7053 | 0.03867 | -0.0193 | 44.0988
18 | 1.7197 | 0.042 | -0.0185 | 40.9452
18.5 | 1.7301 | 0.04572 | -0.0175 | 37.8412
19 | 1.7387 | 0.04958 | -0.0166 | 35.0686
19.5 | 1.7439 | 0.05366 | -0.0155 | 32.4991
20 | 1.7441 | 0.05782 | -0.0137 | 30.1643

## 139. Re 18M Mach 0.10 (1)
BIGFOIL.COM POLAR EXPORT
NACA63-319 a=0.5
NACA63-319 a=0.5 |  |  |  | Cl Max: | 1.654 | at alpha= | 15.5 | deg
JavaFoil+Calcfoil stall+Eppler ext transition |  |  |  | L/D Max: | 122.893 | at alpha= | 5.5 | deg
Re: | 18000000 |  |  | Cd Min: | 0.00546 | at alpha= | 0 | deg
Mach: | 0.1 |  |  | Cl=0 at alpha= | -1.9841 | deg
|  |  |  | @ Cl=0.1, Cd= | 0.0055752
|  |  |  | @ Cl=0.4, Cd= | 0.0056014
|  |  |  | @ Cl=0.6, Cd= | 0.0062147
alpha (deg) | Cl | Cd | Cm | Cl/Cd
-20 | -1.146 | 0.07724 | -0.012 | -14.83
-19.5 | -1.169 | 0.06865 | -0.012 | -17.033
-19 | -1.191 | 0.06098 | -0.013 | -19.53
-18.5 | -1.21 | 0.0537 | -0.013 | -22.54
-18 | -1.23 | 0.04594 | -0.014 | -26.777
-17.5 | -1.245 | 0.03985 | -0.015 | -31.234
-17 | -1.269 | 0.02934 | -0.016 | -43.248
-16.5 | -1.272 | 0.02667 | -0.016 | -47.692
-16 | -1.272 | 0.02397 | -0.017 | -53.077
-15.5 | -1.267 | 0.0219 | -0.018 | -57.861
-15 | -1.258 | 0.02007 | -0.018 | -62.683
-14.5 | -1.245 | 0.0182 | -0.019 | -68.395
-14 | -1.225 | 0.01676 | -0.02 | -73.075
-13.5 | -1.199 | 0.01532 | -0.02 | -78.295
-13 | -1.171 | 0.01419 | -0.021 | -82.465
-12.5 | -1.139 | 0.01313 | -0.022 | -86.764
-12 | -1.104 | 0.01216 | -0.023 | -90.854
-11.5 | -1.068 | 0.01124 | -0.023 | -95.007
-11 | -1.027 | 0.01053 | -0.024 | -97.605
-10.5 | -0.985 | 0.00985 | -0.025 | -100
-10 | -0.941 | 0.00887 | -0.026 | -106.095
-9.5 | -0.897 | 0.00868 | -0.026 | -103.345
-9 | -0.844 | 0.00868 | -0.027 | -97.284
-8.5 | -0.79 | 0.00833 | -0.028 | -94.821
-8 | -0.734 | 0.00813 | -0.028 | -90.257
-7.5 | -0.677 | 0.00787 | -0.029 | -85.99
-7 | -0.618 | 0.0076 | -0.03 | -81.289
-6.5 | -0.558 | 0.00739 | -0.03 | -75.537
-6 | -0.498 | 0.0072 | -0.031 | -69.206
-5.5 | -0.437 | 0.00701 | -0.032 | -62.378
-5 | -0.376 | 0.00684 | -0.032 | -55.011
-4.5 | -0.314 | 0.00648 | -0.033 | -48.545
-4 | -0.252 | 0.00634 | -0.034 | -39.838
-3.5 | -0.19 | 0.00622 | -0.035 | -30.557
-3 | -0.128 | 0.00606 | -0.035 | -21.061
-2.5 | -0.065 | 0.00588 | -0.036 | -11.046
-2 | -0.002 | 0.00574 | -0.037 | -0.386
-1.5 | 0.061 | 0.0056 | -0.037 | 10.824
-1 | 0.124 | 0.00556 | -0.038 | 22.231
-0.5 | 0.186 | 0.00554 | -0.039 | 33.628
0 | 0.249 | 0.00546 | -0.039 | 45.695
0.5 | 0.312 | 0.00548 | -0.04 | 56.927
1 | 0.375 | 0.00553 | -0.041 | 67.78
1.5 | 0.438 | 0.00571 | -0.041 | 76.667
2 | 0.5 | 0.00593 | -0.042 | 84.411
2.5 | 0.561 | 0.00607 | -0.043 | 92.38
3 | 0.623 | 0.0063 | -0.044 | 98.875
3.5 | 0.685 | 0.00658 | -0.044 | 104.097
4 | 0.747 | 0.00685 | -0.045 | 109.017
4.5 | 0.809 | 0.00728 | -0.046 | 111.109
5 | 0.87 | 0.00775 | -0.046 | 112.2
5.5 | 0.923 | 0.00751 | -0.047 | 122.893
6 | 0.979 | 0.00874 | -0.047 | 112.074
6.5 | 1.035 | 0.00916 | -0.048 | 113.044
7 | 1.09 | 0.00961 | -0.048 | 113.485
7.5 | 1.144 | 0.01014 | -0.049 | 112.79
8 | 1.194 | 0.01126 | -0.049 | 106.001
8.5 | 1.245 | 0.01186 | -0.05 | 104.914
9 | 1.294 | 0.01246 | -0.05 | 103.821
9.5 | 1.341 | 0.01311 | -0.051 | 102.293
10 | 1.386 | 0.01381 | -0.051 | 100.341
10.5 | 1.428 | 0.01455 | -0.052 | 98.117
11 | 1.467 | 0.01543 | -0.052 | 95.072
11.5 | 1.503 | 0.01634 | -0.053 | 91.998
12 | 1.537 | 0.01725 | -0.053 | 89.057
12.5 | 1.566 | 0.01825 | -0.054 | 85.829
13 | 1.593 | 0.01934 | -0.054 | 82.366
13.5 | 1.615 | 0.02044 | -0.055 | 79.027
14 | 1.631 | 0.02177 | -0.055 | 74.937
14.5 | 1.643 | 0.02315 | -0.055 | 70.988
15 | 1.65 | 0.02481 | -0.056 | 66.516
15.5 | 1.654 | 0.02629 | -0.056 | 62.913
16 | 1.652 | 0.02807 | -0.057 | 58.874
16.5 | 1.647 | 0.02993 | -0.057 | 55.03
17 | 1.635 | 0.03201 | -0.057 | 51.074
17.5 | 1.617 | 0.0342 | -0.058 | 47.298
18 | 1.596 | 0.03641 | -0.058 | 43.843
18.5 | 1.571 | 0.03891 | -0.058 | 40.375
19 | 1.542 | 0.04208 | -0.059 | 36.634
19.5 | 1.509 | 0.04537 | -0.059 | 33.271
20 | 1.474 | 0.04919 | -0.059 | 29.966

## 140. Re 18M Mach 0.10 (2)
BIGFOIL.COM POLAR EXPORT
NACA63-319 a=0.5
NACA63-319 a=0.5 |  |  |  | Cl Max: | 1.7333 | at alpha= | 19.5 | deg
XFOIL ncrit=9 |  |  |  | L/D Max: | 142.455 | at alpha= | 4.5 | deg
Re: | 18000000 |  |  | Cd Min: | 0.05987 | at alpha= | 20 | deg
Mach: | 0.1 |  |  | Cl=0 at alpha= | -2.0092 | deg
|  |  |  | @ Cl=0.1, Cd= | 0.0042926
|  |  |  | @ Cl=0.4, Cd= | 0.0042099
|  |  |  | @ Cl=0.6, Cd= | 0.0046735
alpha (deg) | Cl | Cd | Cm | Cl/Cd
-20 | -1.6265 | 0.03273 | -0.0595 | -49.6945
-19.5 | -1.6163 | 0.02933 | -0.059 | -55.1074
-19 | -1.6044 | 0.02626 | -0.058 | -61.0967
-18.5 | -1.5889 | 0.02363 | -0.0568 | -67.2408
-18 | -1.5743 | 0.02111 | -0.055 | -74.576
-17.5 | -1.5523 | 0.0192 | -0.0532 | -80.849
-17 | -1.5292 | 0.01751 | -0.0511 | -87.333
-16.5 | -1.5046 | 0.01605 | -0.0487 | -93.7445
-16 | -1.4796 | 0.01482 | -0.0458 | -99.8381
-15.5 | -1.4576 | 0.01371 | -0.042 | -106.3166
-15 | -1.4415 | 0.01288 | -0.0363 | -111.9177
-14.5 | -1.4091 | 0.01222 | -0.0328 | -115.311
-14 | -1.3649 | 0.01168 | -0.0312 | -116.8579
-13.5 | -1.3172 | 0.01119 | -0.0302 | -117.7122
-13 | -1.2672 | 0.01076 | -0.0294 | -117.7695
-12.5 | -1.2157 | 0.01034 | -0.0289 | -117.5725
-12 | -1.1635 | 0.00991 | -0.0285 | -117.4067
-11.5 | -1.1105 | 0.00948 | -0.0282 | -117.1414
-11 | -1.0556 | 0.00913 | -0.0282 | -115.6188
-10.5 | -0.9999 | 0.00882 | -0.0283 | -113.3673
-10 | -0.9441 | 0.00845 | -0.0284 | -111.7278
-9.5 | -0.8873 | 0.00816 | -0.0287 | -108.7377
-9 | -0.8297 | 0.0079 | -0.029 | -105.0253
-8.5 | -0.7721 | 0.0076 | -0.0294 | -101.5921
-8 | -0.7137 | 0.00738 | -0.03 | -96.7073
-7.5 | -0.6552 | 0.00712 | -0.0305 | -92.0225
-7 | -0.5961 | 0.0069 | -0.0312 | -86.3913
-6.5 | -0.5371 | 0.00669 | -0.0318 | -80.284
-6 | -0.4776 | 0.00647 | -0.0325 | -73.8176
-5.5 | -0.4181 | 0.00625 | -0.0333 | -66.896
-5 | -0.3589 | 0.006 | -0.034 | -59.8167
-4.5 | -0.2991 | 0.00575 | -0.0348 | -52.0174
-4 | -0.2392 | 0.00555 | -0.0356 | -43.0991
-3.5 | -0.1789 | 0.00537 | -0.0365 | -33.3147
-3 | -0.1187 | 0.00517 | -0.0375 | -22.9594
-2.5 | -0.0587 | 0.00493 | -0.0384 | -11.9067
-2 | 0.0011 | 0.00461 | -0.0393 | 0.23861
-1.5 | 0.0612 | 0.00435 | -0.0403 | 14.069
-1 | 0.122 | 0.00426 | -0.0414 | 28.6385
-0.5 | 0.1831 | 0.00419 | -0.0424 | 43.6993
0 | 0.244 | 0.00419 | -0.0435 | 58.2339
0.5 | 0.3052 | 0.00414 | -0.0446 | 73.7198
1 | 0.3663 | 0.00416 | -0.0456 | 88.0529
1.5 | 0.4271 | 0.00425 | -0.0467 | 100.4941
2 | 0.4878 | 0.00434 | -0.0477 | 112.3963
2.5 | 0.5481 | 0.00449 | -0.0487 | 122.0713
3 | 0.6075 | 0.0047 | -0.0495 | 129.2553
3.5 | 0.6672 | 0.00488 | -0.0504 | 136.7213
4 | 0.7257 | 0.00516 | -0.0512 | 140.6395
4.5 | 0.7835 | 0.0055 | -0.0518 | 142.4545
5 | 0.8374 | 0.00612 | -0.0519 | 136.8301
5.5 | 0.8906 | 0.00673 | -0.0519 | 132.3328
6 | 0.9455 | 0.00713 | -0.0521 | 132.6087
6.5 | 0.9996 | 0.00754 | -0.0521 | 132.5729
7 | 1.0527 | 0.00795 | -0.052 | 132.4151
7.5 | 1.1046 | 0.00837 | -0.0516 | 131.9713
8 | 1.1534 | 0.00888 | -0.0508 | 129.8874
8.5 | 1.1999 | 0.00942 | -0.0497 | 127.3779
9 | 1.2444 | 0.00993 | -0.0481 | 125.3172
9.5 | 1.2842 | 0.01048 | -0.0458 | 122.5382
10 | 1.3023 | 0.01108 | -0.0396 | 117.5361
10.5 | 1.3278 | 0.01191 | -0.0355 | 111.4861
11 | 1.3554 | 0.0129 | -0.0321 | 105.0698
11.5 | 1.3839 | 0.01399 | -0.0292 | 98.9207
12 | 1.4106 | 0.01529 | -0.0263 | 92.2564
12.5 | 1.4375 | 0.01667 | -0.0238 | 86.2328
13 | 1.4638 | 0.01817 | -0.0214 | 80.5614
13.5 | 1.4865 | 0.01994 | -0.0189 | 74.5486
14 | 1.511 | 0.02168 | -0.0167 | 69.6956
14.5 | 1.5321 | 0.02366 | -0.0145 | 64.7549
15 | 1.5619 | 0.02572 | -0.0142 | 60.7271
15.5 | 1.5953 | 0.02824 | -0.0152 | 56.4908
16 | 1.6327 | 0.03105 | -0.0173 | 52.5829
16.5 | 1.6658 | 0.03433 | -0.0194 | 48.5232
17 | 1.6846 | 0.03748 | -0.0188 | 44.9466
17.5 | 1.7007 | 0.04075 | -0.0178 | 41.735
18 | 1.7138 | 0.04428 | -0.0169 | 38.7037
18.5 | 1.7226 | 0.04822 | -0.0159 | 35.7238
19 | 1.7292 | 0.05227 | -0.0148 | 33.0821
19.5 | 1.7333 | 0.05642 | -0.0135 | 30.7214
20 | 1.7106 | 0.05987 | -0.0067 | 28.5719

## 141. Re 18M Mach 0.25 (1)
BIGFOIL.COM POLAR EXPORT
NACA63-319 a=0.5
NACA63-319 a=0.5 |  |  |  | Cl Max: | 1.594 | at alpha= | 14 | deg
JavaFoil+Calcfoil stall+Eppler ext transition |  |  |  | L/D Max: | 110.116 | at alpha= | 4.5 | deg
Re: | 18000000 |  |  | Cd Min: | 0.00551 | at alpha= | 0 | deg
Mach: | 0.25 |  |  | Cl=0 at alpha= | -1.9844 | deg
|  |  |  | @ Cl=0.1, Cd= | 0.0056325
|  |  |  | @ Cl=0.4, Cd= | 0.0056415
|  |  |  | @ Cl=0.6, Cd= | 0.006285
alpha (deg) | Cl | Cd | Cm | Cl/Cd
-19.5 | -0.8 | 0.14345 | -0.01 | -5.579
-19 | -0.852 | 0.12947 | -0.01 | -6.582
-18.5 | -0.904 | 0.11285 | -0.011 | -8.015
-18 | -0.958 | 0.09406 | -0.013 | -10.187
-17.5 | -1.022 | 0.06864 | -0.014 | -14.891
-17 | -1.062 | 0.05923 | -0.015 | -17.927
-16.5 | -1.102 | 0.04783 | -0.016 | -23.034
-16 | -1.154 | 0.03106 | -0.017 | -37.14
-15.5 | -1.173 | 0.02717 | -0.018 | -43.191
-15 | -1.184 | 0.02444 | -0.019 | -48.452
-14.5 | -1.189 | 0.02209 | -0.019 | -53.797
-14 | -1.184 | 0.01969 | -0.02 | -60.097
-13.5 | -1.169 | 0.01797 | -0.021 | -65.028
-13 | -1.15 | 0.01628 | -0.022 | -70.631
-12.5 | -1.126 | 0.01498 | -0.022 | -75.144
-12 | -1.098 | 0.01372 | -0.023 | -79.996
-11.5 | -1.066 | 0.01263 | -0.024 | -84.36
-11 | -1.031 | 0.0116 | -0.025 | -88.885
-10.5 | -0.992 | 0.01073 | -0.025 | -92.479
-10 | -0.949 | 0.01005 | -0.026 | -94.401
-9.5 | -0.904 | 0.00897 | -0.027 | -100.769
-9 | -0.861 | 0.0091 | -0.028 | -94.7
-8.5 | -0.807 | 0.00869 | -0.029 | -92.828
-8 | -0.751 | 0.00843 | -0.029 | -89.01
-7.5 | -0.693 | 0.00812 | -0.03 | -85.354
-7 | -0.633 | 0.00783 | -0.031 | -80.865
-6.5 | -0.573 | 0.00758 | -0.031 | -75.582
-6 | -0.511 | 0.00738 | -0.032 | -69.279
-5.5 | -0.449 | 0.00712 | -0.033 | -63.066
-5 | -0.386 | 0.00699 | -0.033 | -55.256
-4.5 | -0.323 | 0.00657 | -0.034 | -49.18
-4 | -0.259 | 0.00642 | -0.035 | -40.418
-3.5 | -0.195 | 0.0063 | -0.035 | -31.022
-3 | -0.131 | 0.00613 | -0.036 | -21.39
-2.5 | -0.067 | 0.00596 | -0.037 | -11.207
-2 | -0.002 | 0.00577 | -0.038 | -0.395
-1.5 | 0.062 | 0.00565 | -0.038 | 11.04
-1 | 0.127 | 0.00562 | -0.039 | 22.604
-0.5 | 0.192 | 0.00555 | -0.04 | 34.495
0 | 0.256 | 0.00551 | -0.04 | 46.526
0.5 | 0.321 | 0.00552 | -0.041 | 58.151
1 | 0.385 | 0.0056 | -0.042 | 68.831
1.5 | 0.45 | 0.00578 | -0.043 | 77.826
2 | 0.514 | 0.00605 | -0.043 | 85.022
2.5 | 0.576 | 0.00618 | -0.044 | 93.16
3 | 0.64 | 0.00646 | -0.045 | 99.115
3.5 | 0.704 | 0.00671 | -0.045 | 104.834
4 | 0.767 | 0.00707 | -0.046 | 108.447
4.5 | 0.831 | 0.00754 | -0.047 | 110.116
5 | 0.886 | 0.00812 | -0.047 | 109.092
5.5 | 0.944 | 0.00867 | -0.048 | 108.818
6 | 1.001 | 0.00917 | -0.048 | 109.196
6.5 | 1.058 | 0.00964 | -0.049 | 109.752
7 | 1.115 | 0.01013 | -0.049 | 109.972
7.5 | 1.168 | 0.01075 | -0.05 | 108.686
8 | 1.219 | 0.01199 | -0.05 | 101.651
8.5 | 1.27 | 0.01268 | -0.051 | 100.142
9 | 1.318 | 0.01337 | -0.051 | 98.629
9.5 | 1.365 | 0.01412 | -0.052 | 96.686
10 | 1.408 | 0.01492 | -0.052 | 94.412
10.5 | 1.447 | 0.01584 | -0.053 | 91.369
11 | 1.483 | 0.01682 | -0.053 | 88.132
11.5 | 1.514 | 0.01782 | -0.054 | 84.966
12 | 1.542 | 0.01897 | -0.054 | 81.259
12.5 | 1.564 | 0.02019 | -0.055 | 77.459
13 | 1.582 | 0.02148 | -0.055 | 73.64
13.5 | 1.593 | 0.02294 | -0.056 | 69.427
14 | 1.594 | 0.02466 | -0.056 | 64.659
14.5 | 1.59 | 0.02638 | -0.057 | 60.245
15 | 1.577 | 0.02838 | -0.057 | 55.568
15.5 | 1.558 | 0.03046 | -0.057 | 51.153
16 | 1.532 | 0.03282 | -0.058 | 46.672
16.5 | 1.498 | 0.03559 | -0.058 | 42.094
17 | 1.454 | 0.03826 | -0.058 | 38.01
17.5 | 1.4 | 0.04178 | -0.059 | 33.515
18 | 1.339 | 0.04638 | -0.059 | 28.86
18.5 | 1.271 | 0.05094 | -0.059 | 24.956
19 | 1.197 | 0.05708 | -0.059 | 20.971

## 142. Re 18M Mach 0.25 (2)
BIGFOIL.COM POLAR EXPORT
NACA63-319 a=0.5
NACA63-319 a=0.5 |  |  |  | Cl Max: | 1.682 | at alpha= | 18 | deg
XFOIL ncrit=9 |  |  |  | L/D Max: | 146.032 | at alpha= | 4.5 | deg
Re: | 18000000 |  |  | Cd Min: | 0.07522 | at alpha= | 20 | deg
Mach: | 0.25 |  |  | Cl=0 at alpha= | -2.0121 | deg
|  |  |  | @ Cl=0.1, Cd= | 0.0043128
|  |  |  | @ Cl=0.4, Cd= | 0.0042048
|  |  |  | @ Cl=0.6, Cd= | 0.0046045
alpha (deg) | Cl | Cd | Cm | Cl/Cd
-20 | -1.5859 | 0.04757 | -0.0697 | -33.3382
-19.5 | -1.5788 | 0.04271 | -0.0705 | -36.9656
-19 | -1.571 | 0.03808 | -0.0709 | -41.2553
-18.5 | -1.559 | 0.03408 | -0.0707 | -45.7453
-18 | -1.5535 | 0.02989 | -0.0699 | -51.9739
-17.5 | -1.5397 | 0.02657 | -0.0686 | -57.9488
-17 | -1.5252 | 0.02352 | -0.0669 | -64.8469
-16.5 | -1.5038 | 0.02106 | -0.0648 | -71.4055
-16 | -1.4798 | 0.01895 | -0.0625 | -78.0897
-15.5 | -1.4536 | 0.01713 | -0.0598 | -84.857
-15 | -1.4269 | 0.01554 | -0.0567 | -91.8211
-14.5 | -1.4031 | 0.0141 | -0.0528 | -99.5106
-14 | -1.3817 | 0.01297 | -0.0476 | -106.5305
-13.5 | -1.3592 | 0.01224 | -0.0415 | -111.0458
-13 | -1.3136 | 0.01162 | -0.0389 | -113.0465
-12.5 | -1.2629 | 0.01107 | -0.0371 | -114.0831
-12 | -1.2093 | 0.0106 | -0.0357 | -114.0849
-11.5 | -1.155 | 0.01009 | -0.0345 | -114.4698
-11 | -1.0991 | 0.00962 | -0.0337 | -114.2516
-10.5 | -1.0413 | 0.00923 | -0.0331 | -112.8169
-10 | -0.9822 | 0.00888 | -0.0327 | -110.6081
-9.5 | -0.9232 | 0.00851 | -0.0325 | -108.4841
-9 | -0.8634 | 0.00817 | -0.0324 | -105.6793
-8.5 | -0.8026 | 0.00788 | -0.0325 | -101.8528
-8 | -0.742 | 0.00759 | -0.0326 | -97.7602
-7.5 | -0.6806 | 0.00733 | -0.033 | -92.8513
-7 | -0.6192 | 0.00706 | -0.0333 | -87.7054
-6.5 | -0.5573 | 0.00685 | -0.0338 | -81.3577
-6 | -0.4953 | 0.00661 | -0.0344 | -74.9319
-5.5 | -0.4334 | 0.00638 | -0.035 | -67.931
-5 | -0.3718 | 0.0061 | -0.0356 | -60.9508
-4.5 | -0.3098 | 0.00583 | -0.0363 | -53.1389
-4 | -0.2475 | 0.00563 | -0.0371 | -43.9609
-3.5 | -0.185 | 0.00542 | -0.0379 | -34.1328
-3 | -0.1226 | 0.00522 | -0.0388 | -23.4866
-2.5 | -0.0603 | 0.00496 | -0.0397 | -12.1573
-2 | 0.0015 | 0.00464 | -0.0407 | 0.32328
-1.5 | 0.0639 | 0.00437 | -0.0417 | 14.6224
-1 | 0.127 | 0.00427 | -0.0428 | 29.7424
-0.5 | 0.1903 | 0.00421 | -0.0438 | 45.2019
0 | 0.2535 | 0.0042 | -0.0449 | 60.3571
0.5 | 0.317 | 0.00416 | -0.046 | 76.2019
1 | 0.3804 | 0.00418 | -0.0472 | 91.0048
1.5 | 0.4436 | 0.00426 | -0.0482 | 104.1315
2 | 0.5066 | 0.00436 | -0.0493 | 116.1927
2.5 | 0.5693 | 0.0045 | -0.0502 | 126.5111
3 | 0.631 | 0.00471 | -0.0511 | 133.9703
3.5 | 0.6929 | 0.00492 | -0.052 | 140.8333
4 | 0.7535 | 0.00521 | -0.0526 | 144.6257
4.5 | 0.8134 | 0.00557 | -0.0531 | 146.0323
5 | 0.8697 | 0.00615 | -0.0532 | 141.4146
5.5 | 0.923 | 0.00688 | -0.0527 | 134.157
6 | 0.9788 | 0.00734 | -0.0525 | 133.3515
7 | 1.0874 | 0.00825 | -0.0515 | 131.8061
7.5 | 1.1389 | 0.00873 | -0.0505 | 130.4582
8 | 1.1856 | 0.00933 | -0.0487 | 127.074
8.5 | 1.2261 | 0.00999 | -0.0459 | 122.7327
9 | 1.2423 | 0.01071 | -0.0389 | 115.9944
9.5 | 1.2651 | 0.01173 | -0.0339 | 107.8517
10 | 1.2934 | 0.01285 | -0.0302 | 100.6537
10.5 | 1.3243 | 0.01402 | -0.0271 | 94.4579
11 | 1.3528 | 0.01542 | -0.024 | 87.7302
11.5 | 1.3819 | 0.0169 | -0.0212 | 81.7692
12 | 1.406 | 0.01873 | -0.0181 | 75.0667
12.5 | 1.4339 | 0.02046 | -0.0157 | 70.0831
13 | 1.4565 | 0.02257 | -0.013 | 64.5326
13.5 | 1.4796 | 0.02477 | -0.0106 | 59.7335
14 | 1.5027 | 0.02712 | -0.0085 | 55.4093
14.5 | 1.5194 | 0.02999 | -0.0062 | 50.6636
15 | 1.5565 | 0.03256 | -0.0072 | 47.8041
15.5 | 1.5867 | 0.03567 | -0.0076 | 44.4828
16 | 1.6191 | 0.0395 | -0.0095 | 40.9899
16.5 | 1.6528 | 0.04358 | -0.0121 | 37.9257
17 | 1.6656 | 0.04761 | -0.011 | 34.9842
17.5 | 1.6759 | 0.05168 | -0.0097 | 32.4284
18 | 1.682 | 0.05605 | -0.0082 | 30.0089
18.5 | 1.6567 | 0.05956 | -0.0006 | 27.8156
19 | 1.6662 | 0.06442 | -0.0007 | 25.8646
19.5 | 1.6745 | 0.06966 | -0.0013 | 24.0382
20 | 1.6813 | 0.07522 | -0.0022 | 22.3518

## 143. Re 18M Mach 0.50 (1)
BIGFOIL.COM POLAR EXPORT
NACA63-319 a=0.5
NACA63-319 a=0.5 |  |  |  | Cl Max: | 1.425 | at alpha= | 10 | deg
JavaFoil+Calcfoil stall+Eppler ext transition |  |  |  | L/D Max: | 100.54 | at alpha= | 4 | deg
Re: | 18000000 |  |  | Cd Min: | 0.0058 | at alpha= | 0.5 | deg
Mach: | 0.5 |  |  | Cl=0 at alpha= | -1.9794 | deg
|  |  |  | @ Cl=0.1, Cd= | 0.0058908
|  |  |  | @ Cl=0.4, Cd= | 0.0058683
|  |  |  | @ Cl=0.6, Cd= | 0.0066887
alpha (deg) | Cl | Cd | Cm | Cl/Cd
-20 | -1.035 | 0.19646 | -0.01 | -5.267
-19.5 | -1.005 | 0.18964 | -0.01 | -5.301
-19 | -0.977 | 0.1831 | -0.011 | -5.335
-18.5 | -0.948 | 0.17724 | -0.011 | -5.346
-18 | -0.921 | 0.16443 | -0.011 | -5.602
-17.5 | -0.892 | 0.1575 | -0.011 | -5.66
-17 | -0.862 | 0.15347 | -0.012 | -5.619
-16.5 | -0.833 | 0.13997 | -0.012 | -5.954
-16 | -0.808 | 0.1254 | -0.013 | -6.447
-15.5 | -0.779 | 0.11857 | -0.013 | -6.568
-15 | -0.748 | 0.11633 | -0.013 | -6.43
-14.5 | -0.729 | 0.09708 | -0.015 | -7.51
-14 | -0.723 | 0.07318 | -0.018 | -9.873
-13.5 | -0.729 | 0.0448 | -0.021 | -16.285
-13 | -0.714 | 0.03405 | -0.023 | -20.964
-12.5 | -0.608 | 0.08444 | -0.015 | -7.202
-12 | -0.618 | 0.05031 | -0.022 | -12.29
-11.5 | -0.628 | 0.02582 | -0.025 | -24.301
-11 | -0.522 | 0.07108 | -0.017 | -7.345
-10.5 | -0.564 | 0.0233 | -0.027 | -24.213
-10 | -0.856 | 0.01648 | -0.028 | -51.914
-9.5 | -0.878 | 0.01413 | -0.029 | -62.142
-9 | -0.866 | 0.0129 | -0.03 | -67.106
-8.5 | -0.835 | 0.01181 | -0.031 | -70.65
-8 | -0.793 | 0.01091 | -0.032 | -72.639
-7.5 | -0.743 | 0.0101 | -0.033 | -73.544
-7 | -0.687 | 0.00949 | -0.034 | -72.393
-6.5 | -0.632 | 0.00877 | -0.035 | -72.035
-6 | -0.566 | 0.00829 | -0.036 | -68.262
-5.5 | -0.499 | 0.00791 | -0.037 | -63.016
-5 | -0.43 | 0.00762 | -0.037 | -56.363
-4.5 | -0.36 | 0.00742 | -0.038 | -48.522
-4 | -0.289 | 0.00689 | -0.039 | -41.99
-3.5 | -0.218 | 0.00672 | -0.04 | -32.436
-3 | -0.146 | 0.00658 | -0.04 | -22.262
-2.5 | -0.075 | 0.0063 | -0.041 | -11.837
-2 | -0.003 | 0.00609 | -0.042 | -0.419
-1.5 | 0.07 | 0.00592 | -0.043 | 11.777
-1 | 0.142 | 0.00585 | -0.044 | 24.267
-0.5 | 0.214 | 0.00583 | -0.044 | 36.74
0 | 0.286 | 0.00582 | -0.045 | 49.182
0.5 | 0.359 | 0.0058 | -0.046 | 61.778
1 | 0.431 | 0.00592 | -0.047 | 72.778
1.5 | 0.503 | 0.00619 | -0.048 | 81.202
2 | 0.575 | 0.00656 | -0.048 | 87.631
2.5 | 0.643 | 0.00691 | -0.049 | 93.059
3 | 0.707 | 0.00733 | -0.049 | 96.399
3.5 | 0.774 | 0.00778 | -0.05 | 99.442
4 | 0.84 | 0.00836 | -0.051 | 100.54
4.5 | 0.906 | 0.00911 | -0.051 | 99.491
5 | 0.971 | 0.0099 | -0.052 | 98.094
5.5 | 1.035 | 0.01073 | -0.052 | 96.503
6 | 1.098 | 0.01151 | -0.053 | 95.377
6.5 | 1.158 | 0.01223 | -0.054 | 94.684
7 | 1.216 | 0.01313 | -0.054 | 92.571
7.5 | 1.267 | 0.01502 | -0.055 | 84.371
8 | 1.316 | 0.01609 | -0.055 | 81.812
8.5 | 1.36 | 0.01728 | -0.056 | 78.697
9 | 1.396 | 0.01856 | -0.056 | 75.208
9.5 | 1.421 | 0.02014 | -0.057 | 70.542
10 | 1.425 | 0.02192 | -0.057 | 65.023
10.5 | 1.394 | 0.02402 | -0.058 | 58.031
11 | 1.278 | 0.02703 | -0.058 | 47.283
11.5 | 0.893 | 0.03037 | -0.059 | 29.388
12 | 0.919 | 0.03504 | -0.059 | 26.226
12.5 | 0.952 | 0.03469 | -0.06 | 27.453
13 | 0.978 | 0.03979 | -0.06 | 24.573
13.5 | 1.01 | 0.03941 | -0.06 | 25.641
14 | 1.035 | 0.04514 | -0.06 | 22.934
14.5 | 1.057 | 0.0526 | -0.06 | 20.088
15 | 1.006 | 0.09856 | -0.051 | 10.208

## 144. Re 18M Mach 0.50 (2)
BIGFOIL.COM POLAR EXPORT
NACA63-319 a=0.5
NACA63-319 a=0.5 |  |  |  | Cl Max: | 1.5218 | at alpha= | 15.5 | deg
XFOIL ncrit=9 |  |  |  | L/D Max: | 162.652 | at alpha= | 4 | deg
Re: | 18000000 |  |  | Cd Min: | 0.17544 | at alpha= | 20 | deg
Mach: | 0.5 |  |  | Cl=0 at alpha= | -2.0266 | deg
|  |  |  | @ Cl=0.1, Cd= | 0.0044931
|  |  |  | @ Cl=0.4, Cd= | 0.0043093
|  |  |  | @ Cl=0.6, Cd= | 0.0044704
alpha (deg) | Cl | Cd | Cm | Cl/Cd
-16.5 | -0.9583 | 0.10225 | -0.0572 | -9.3721
-16 | -0.9805 | 0.09072 | -0.0655 | -10.808
-15.5 | -1.0055 | 0.07945 | -0.0733 | -12.6558
-15 | -1.0294 | 0.06893 | -0.0799 | -14.934
-14.5 | -1.0561 | 0.05899 | -0.0855 | -17.903
-14 | -1.0829 | 0.04989 | -0.0896 | -21.7058
-13.5 | -1.1087 | 0.04166 | -0.092 | -26.6131
-13 | -1.1359 | 0.03418 | -0.0927 | -33.2329
-12.5 | -1.1574 | 0.02781 | -0.0914 | -41.6181
-12 | -1.1737 | 0.02225 | -0.0885 | -52.7506
-11.5 | -1.1806 | 0.01773 | -0.0839 | -66.5877
-11 | -1.17 | 0.01451 | -0.0782 | -80.634
-10.5 | -1.1479 | 0.01238 | -0.0715 | -92.7221
-10 | -1.1307 | 0.01116 | -0.0621 | -101.3172
-9.5 | -1.0734 | 0.01038 | -0.057 | -103.4104
-9 | -1.0078 | 0.00976 | -0.0533 | -103.2582
-8.5 | -0.9383 | 0.00924 | -0.0505 | -101.5476
-8 | -0.8678 | 0.00872 | -0.0482 | -99.5183
-7.5 | -0.7951 | 0.00831 | -0.0466 | -95.6799
-7 | -0.7225 | 0.00792 | -0.0453 | -91.2247
-6.5 | -0.6489 | 0.00758 | -0.0445 | -85.6069
-6 | -0.5758 | 0.00726 | -0.0439 | -79.3113
-5.5 | -0.5024 | 0.00696 | -0.0437 | -72.1839
-5 | -0.4291 | 0.00668 | -0.0437 | -64.2365
-4.5 | -0.3573 | 0.00632 | -0.0437 | -56.5348
-4 | -0.285 | 0.00598 | -0.044 | -47.6589
-3.5 | -0.2122 | 0.00574 | -0.0446 | -36.9686
-2.5 | -0.0677 | 0.00516 | -0.046 | -13.1202
-2 | 0.0038 | 0.00473 | -0.0469 | 0.80338
-1 | 0.15 | 0.00437 | -0.0491 | 34.3249
-0.5 | 0.2239 | 0.00432 | -0.0503 | 51.8287
0 | 0.2976 | 0.00427 | -0.0516 | 69.6956
0.5 | 0.3713 | 0.00429 | -0.0528 | 86.5501
1 | 0.4458 | 0.00434 | -0.054 | 102.7189
1.5 | 0.5196 | 0.00441 | -0.0552 | 117.8231
2 | 0.5941 | 0.00446 | -0.0563 | 133.2063
2.5 | 0.6679 | 0.00459 | -0.0573 | 145.512
3 | 0.7409 | 0.00478 | -0.0581 | 155
3.5 | 0.8125 | 0.00508 | -0.0586 | 159.9409
4 | 0.8832 | 0.00543 | -0.0589 | 162.6519
4.5 | 0.9512 | 0.00589 | -0.0586 | 161.4941
5 | 1.0143 | 0.00654 | -0.0574 | 155.0917
5.5 | 1.0679 | 0.00742 | -0.0547 | 143.9218
6 | 1.1092 | 0.00845 | -0.0501 | 131.2663
6.5 | 1.1253 | 0.00941 | -0.0412 | 119.5855
7 | 1.1463 | 0.01092 | -0.0346 | 104.9725
7.5 | 1.1771 | 0.0125 | -0.0297 | 94.168
8 | 1.1974 | 0.01472 | -0.0243 | 81.3451
8.5 | 1.2158 | 0.0172 | -0.0192 | 70.686
9 | 1.2268 | 0.02021 | -0.014 | 60.7026
9.5 | 1.2469 | 0.02299 | -0.0098 | 54.2366
10 | 1.2698 | 0.02588 | -0.0062 | 49.0649
10.5 | 1.2982 | 0.02865 | -0.0031 | 45.3124
11 | 1.3253 | 0.03168 | -0.0002 | 41.834
11.5 | 1.3525 | 0.03489 | 0.0024 | 38.7647
12 | 1.378 | 0.03837 | 0.0049 | 35.9135
12.5 | 1.4045 | 0.04198 | 0.0071 | 33.4564
13 | 1.4274 | 0.04602 | 0.0091 | 31.0169
13.5 | 1.4523 | 0.05014 | 0.0108 | 28.9649
14 | 1.4748 | 0.05462 | 0.0122 | 27.0011
14.5 | 1.4943 | 0.05955 | 0.0134 | 25.0932
15 | 1.5116 | 0.06486 | 0.0142 | 23.3056
15.5 | 1.5218 | 0.07105 | 0.0143 | 21.4187
16 | 1.5156 | 0.07901 | 0.0134 | 19.1824
16.5 | 1.4976 | 0.08856 | 0.0109 | 16.9106
17 | 1.47 | 0.09972 | 0.0066 | 14.7413
17.5 | 1.4348 | 0.11231 | 0.0005 | 12.7754
18 | 1.4087 | 0.12437 | -0.0061 | 11.3267
18.5 | 1.3772 | 0.13759 | -0.0142 | 10.0094
19 | 1.3551 | 0.14993 | -0.0222 | 9.0382
19.5 | 1.3299 | 0.16304 | -0.0312 | 8.1569
20 | 1.3121 | 0.17544 | -0.04 | 7.4789

## 145. Re 20M Mach 0.00 (1)
BIGFOIL.COM POLAR EXPORT
NACA63-319 a=0.5
NACA63-319 a=0.5 |  |  |  | Cl Max: | 1.668 | at alpha= | 16 | deg
JavaFoil+Calcfoil stall+Eppler ext transition |  |  |  | L/D Max: | 118.376 | at alpha= | 5.5 | deg
Re: | 20000000 |  |  | Cd Min: | 0.00551 | at alpha= | -0.5 | deg
Mach: | 0 |  |  | Cl=0 at alpha= | -1.9839 | deg
|  |  |  | @ Cl=0.1, Cd= | 0.0055683
|  |  |  | @ Cl=0.4, Cd= | 0.0056786
|  |  |  | @ Cl=0.6, Cd= | 0.0062423
alpha (deg) | Cl | Cd | Cm | Cl/Cd
-20 | -1.195 | 0.06838 | -0.012 | -17.475
-19.5 | -1.214 | 0.06147 | -0.012 | -19.75
-19 | -1.23 | 0.05537 | -0.013 | -22.22
-18.5 | -1.247 | 0.04822 | -0.014 | -25.863
-18 | -1.259 | 0.04281 | -0.014 | -29.416
-17.5 | -1.271 | 0.03712 | -0.015 | -34.236
-17 | -1.291 | 0.02725 | -0.016 | -47.389
-16.5 | -1.291 | 0.02489 | -0.016 | -51.875
-16 | -1.288 | 0.02242 | -0.017 | -57.447
-15.5 | -1.28 | 0.02056 | -0.018 | -62.254
-15 | -1.268 | 0.0189 | -0.018 | -67.08
-14.5 | -1.253 | 0.01717 | -0.019 | -72.998
-14 | -1.231 | 0.01585 | -0.02 | -77.65
-13.5 | -1.204 | 0.01454 | -0.02 | -82.861
-13 | -1.174 | 0.0135 | -0.021 | -86.949
-12.5 | -1.141 | 0.01252 | -0.022 | -91.173
-12 | -1.106 | 0.01162 | -0.023 | -95.168
-11.5 | -1.068 | 0.0108 | -0.023 | -98.956
-11 | -1.027 | 0.01021 | -0.024 | -100.666
-10.5 | -0.985 | 0.00866 | -0.025 | -113.702
-10 | -0.946 | 0.00887 | -0.026 | -106.613
-9.5 | -0.894 | 0.00848 | -0.026 | -105.419
-9 | -0.841 | 0.00851 | -0.027 | -98.812
-8.5 | -0.787 | 0.00784 | -0.028 | -100.377
-8 | -0.731 | 0.00798 | -0.028 | -91.579
-7.5 | -0.674 | 0.00772 | -0.029 | -87.285
-7 | -0.615 | 0.00745 | -0.03 | -82.541
-6.5 | -0.556 | 0.0073 | -0.03 | -76.1
-6 | -0.496 | 0.00706 | -0.031 | -70.273
-5.5 | -0.435 | 0.0069 | -0.032 | -63.063
-5 | -0.374 | 0.00678 | -0.032 | -55.229
-4.5 | -0.313 | 0.00641 | -0.033 | -48.852
-4 | -0.251 | 0.00626 | -0.034 | -40.123
-3.5 | -0.189 | 0.00616 | -0.034 | -30.713
-3 | -0.127 | 0.00607 | -0.035 | -20.912
-2.5 | -0.065 | 0.00589 | -0.036 | -10.972
-2 | -0.002 | 0.00572 | -0.036 | -0.386
-1.5 | 0.06 | 0.0056 | -0.037 | 10.77
-1 | 0.123 | 0.00555 | -0.038 | 22.162
-0.5 | 0.185 | 0.00551 | -0.038 | 33.646
0 | 0.248 | 0.00551 | -0.039 | 44.98
0.5 | 0.311 | 0.00551 | -0.04 | 56.342
1 | 0.373 | 0.00561 | -0.041 | 66.445
1.5 | 0.436 | 0.00577 | -0.041 | 75.497
2 | 0.498 | 0.0059 | -0.042 | 84.372
2.5 | 0.558 | 0.0061 | -0.043 | 91.424
3 | 0.62 | 0.00631 | -0.043 | 98.161
3.5 | 0.682 | 0.00652 | -0.044 | 104.617
4 | 0.743 | 0.00691 | -0.045 | 107.617
4.5 | 0.805 | 0.00727 | -0.045 | 110.683
5 | 0.866 | 0.00768 | -0.046 | 112.663
5.5 | 0.921 | 0.00778 | -0.046 | 118.376
6 | 0.976 | 0.0086 | -0.047 | 113.545
6.5 | 1.032 | 0.00897 | -0.047 | 115.014
7 | 1.087 | 0.00938 | -0.048 | 115.859
7.5 | 1.14 | 0.0099 | -0.048 | 115.116
8 | 1.19 | 0.01096 | -0.049 | 108.636
8.5 | 1.241 | 0.01151 | -0.049 | 107.856
9 | 1.29 | 0.01207 | -0.05 | 106.886
9.5 | 1.338 | 0.01269 | -0.05 | 105.493
10 | 1.383 | 0.01338 | -0.051 | 103.405
10.5 | 1.425 | 0.01408 | -0.051 | 101.239
11 | 1.465 | 0.01491 | -0.052 | 98.212
11.5 | 1.502 | 0.01574 | -0.052 | 95.445
12 | 1.536 | 0.01667 | -0.053 | 92.128
12.5 | 1.567 | 0.01755 | -0.053 | 89.257
13 | 1.595 | 0.01866 | -0.054 | 85.451
13.5 | 1.618 | 0.01977 | -0.054 | 81.859
14 | 1.636 | 0.0209 | -0.055 | 78.308
14.5 | 1.65 | 0.0223 | -0.055 | 74.012
15 | 1.66 | 0.02375 | -0.056 | 69.888
15.5 | 1.666 | 0.02529 | -0.056 | 65.885
16 | 1.668 | 0.0269 | -0.056 | 61.993
16.5 | 1.666 | 0.02854 | -0.057 | 58.361
17 | 1.658 | 0.03053 | -0.057 | 54.301
17.5 | 1.644 | 0.03252 | -0.058 | 50.568
18 | 1.628 | 0.03452 | -0.058 | 47.142
18.5 | 1.607 | 0.0369 | -0.058 | 43.545
19 | 1.582 | 0.03977 | -0.059 | 39.782
19.5 | 1.555 | 0.04281 | -0.059 | 36.33
20 | 1.525 | 0.04615 | -0.059 | 33.048

## 146. Re 20M Mach 0.00 (2)
BIGFOIL.COM POLAR EXPORT
NACA63-319 a=0.5
NACA63-319 a=0.5 |  |  |  | Cl Max: | 1.7656 | at alpha= | 20 | deg
XFOIL ncrit=9 |  |  |  | L/D Max: | 140.597 | at alpha= | 4.5 | deg
Re: | 20000000 |  |  | Cd Min: | 0.05683 | at alpha= | 20 | deg
Mach: | 0 |  |  | Cl=0 at alpha= | -2.0101 | deg
|  |  |  | @ Cl=0.1, Cd= | 0.0042982
|  |  |  | @ Cl=0.4, Cd= | 0.004176
|  |  |  | @ Cl=0.6, Cd= | 0.0047192
alpha (deg) | Cl | Cd | Cm | Cl/Cd
-20 | -1.6442 | 0.0295 | -0.0568 | -55.7356
-19.5 | -1.6328 | 0.02647 | -0.0559 | -61.6849
-19 | -1.6194 | 0.02375 | -0.0547 | -68.1853
-18.5 | -1.6013 | 0.0215 | -0.0533 | -74.4791
-18 | -1.5861 | 0.01926 | -0.0513 | -82.352
-17.5 | -1.5636 | 0.01758 | -0.0493 | -88.942
-17 | -1.5405 | 0.01611 | -0.0469 | -95.6238
-16.5 | -1.5161 | 0.01487 | -0.0442 | -101.957
-16 | -1.4918 | 0.01385 | -0.0409 | -107.7112
-15.5 | -1.474 | 0.013 | -0.0359 | -113.3846
-15 | -1.4462 | 0.01242 | -0.0317 | -116.4412
-14.5 | -1.406 | 0.01179 | -0.0298 | -119.2536
-14 | -1.3603 | 0.01127 | -0.0287 | -120.701
-13.5 | -1.3117 | 0.01083 | -0.028 | -121.1173
-13 | -1.2613 | 0.01042 | -0.0275 | -121.0461
-12.5 | -1.2095 | 0.01003 | -0.0272 | -120.5882
-12 | -1.1571 | 0.00964 | -0.027 | -120.0311
-11.5 | -1.1041 | 0.00923 | -0.0269 | -119.6208
-11 | -1.0496 | 0.0089 | -0.027 | -117.9326
-10.5 | -0.9941 | 0.00859 | -0.0272 | -115.7276
-10 | -0.9385 | 0.00826 | -0.0275 | -113.6199
-9.5 | -0.8821 | 0.00798 | -0.0279 | -110.5388
-9 | -0.8248 | 0.00772 | -0.0283 | -106.8394
-8.5 | -0.7676 | 0.00745 | -0.0288 | -103.0336
-8 | -0.7096 | 0.00722 | -0.0294 | -98.2825
-7.5 | -0.6513 | 0.00699 | -0.03 | -93.176
-7 | -0.5928 | 0.00678 | -0.0307 | -87.4336
-6.5 | -0.5341 | 0.00657 | -0.0314 | -81.2938
-6 | -0.4749 | 0.00636 | -0.0321 | -74.6698
-5.5 | -0.4158 | 0.00616 | -0.0329 | -67.5
-5 | -0.3569 | 0.0059 | -0.0337 | -60.4915
-4.5 | -0.2975 | 0.00567 | -0.0345 | -52.4691
-4 | -0.2378 | 0.0055 | -0.0354 | -43.2364
-3.5 | -0.178 | 0.0053 | -0.0363 | -33.5849
-3 | -0.1182 | 0.00512 | -0.0372 | -23.0859
-2.5 | -0.0582 | 0.00492 | -0.0381 | -11.8293
-2 | 0.0012 | 0.00465 | -0.0391 | 0.25806
-1.5 | 0.0609 | 0.00435 | -0.0401 | 14
-1 | 0.1213 | 0.00427 | -0.0411 | 28.4075
-0.5 | 0.1818 | 0.00421 | -0.0422 | 43.1829
0 | 0.2425 | 0.00414 | -0.0432 | 58.5749
0.5 | 0.303 | 0.00414 | -0.0443 | 73.1884
1 | 0.3638 | 0.00414 | -0.0454 | 87.8744
1.5 | 0.4242 | 0.0042 | -0.0464 | 101
2 | 0.4843 | 0.00434 | -0.0474 | 111.5899
2.5 | 0.5439 | 0.00451 | -0.0483 | 120.5987
3 | 0.6029 | 0.00473 | -0.0492 | 127.463
3.5 | 0.662 | 0.00493 | -0.0501 | 134.2799
4.5 | 0.7775 | 0.00553 | -0.0515 | 140.5967
5 | 0.8304 | 0.00622 | -0.0515 | 133.5048
5.5 | 0.885 | 0.00667 | -0.0518 | 132.6837
6 | 0.9396 | 0.00708 | -0.052 | 132.7119
6.5 | 0.9938 | 0.00746 | -0.0521 | 133.2172
7 | 1.0471 | 0.00784 | -0.0521 | 133.5587
7.5 | 1.0993 | 0.00824 | -0.0519 | 133.4102
8 | 1.149 | 0.00872 | -0.0514 | 131.7661
8.5 | 1.1965 | 0.00922 | -0.0505 | 129.7722
9 | 1.2418 | 0.00973 | -0.0492 | 127.6259
9.5 | 1.2854 | 0.01019 | -0.0477 | 126.1433
10 | 1.3177 | 0.01066 | -0.044 | 123.6116
10.5 | 1.3381 | 0.01134 | -0.0386 | 117.9982
11 | 1.3629 | 0.01225 | -0.0347 | 111.2571
11.5 | 1.3924 | 0.01319 | -0.0318 | 105.5648
12 | 1.4187 | 0.01439 | -0.0288 | 98.5893
12.5 | 1.4469 | 0.0156 | -0.0263 | 92.75
13 | 1.4725 | 0.01704 | -0.0238 | 86.4143
13.5 | 1.4967 | 0.01863 | -0.0213 | 80.3382
14 | 1.5221 | 0.02022 | -0.0192 | 75.277
14.5 | 1.543 | 0.02215 | -0.0169 | 69.6614
15 | 1.5621 | 0.02419 | -0.0146 | 64.5763
15.5 | 1.5961 | 0.02615 | -0.0151 | 61.0363
16 | 1.6289 | 0.02869 | -0.0162 | 56.7759
16.5 | 1.6606 | 0.03168 | -0.0178 | 52.4179
17 | 1.6928 | 0.0347 | -0.0196 | 48.7839
17.5 | 1.7176 | 0.03787 | -0.0203 | 45.3552
18 | 1.7314 | 0.04126 | -0.0193 | 41.9632
18.5 | 1.7413 | 0.04501 | -0.0184 | 38.687
19 | 1.7512 | 0.04882 | -0.0175 | 35.8705
19.5 | 1.7588 | 0.05278 | -0.0167 | 33.3232
20 | 1.7656 | 0.05683 | -0.0158 | 31.0681

## 147. Re 20M Mach 0.10 (1)
BIGFOIL.COM POLAR EXPORT
NACA63-319 a=0.5
NACA63-319 a=0.5 |  |  |  | Cl Max: | 1.655 | at alpha= | 15.5 | deg
JavaFoil+Calcfoil stall+Eppler ext transition |  |  |  | L/D Max: | 123.623 | at alpha= | 5.5 | deg
Re: | 20000000 |  |  | Cd Min: | 0.00551 | at alpha= | -0.5 | deg
Mach: | 0.1 |  |  | Cl=0 at alpha= | -1.9841 | deg
|  |  |  | @ Cl=0.1, Cd= | 0.0055814
|  |  |  | @ Cl=0.4, Cd= | 0.0056794
|  |  |  | @ Cl=0.6, Cd= | 0.0062321
alpha (deg) | Cl | Cd | Cm | Cl/Cd
-20 | -1.148 | 0.07484 | -0.012 | -15.344
-19.5 | -1.172 | 0.06662 | -0.012 | -17.594
-19 | -1.193 | 0.05974 | -0.013 | -19.963
-18.5 | -1.212 | 0.05273 | -0.014 | -22.984
-18 | -1.229 | 0.04606 | -0.014 | -26.692
-17.5 | -1.245 | 0.03947 | -0.015 | -31.553
-17 | -1.271 | 0.02846 | -0.016 | -44.659
-16.5 | -1.274 | 0.0259 | -0.017 | -49.184
-16 | -1.274 | 0.02327 | -0.017 | -54.737
-15.5 | -1.269 | 0.02126 | -0.018 | -59.675
-15 | -1.26 | 0.01949 | -0.018 | -64.615
-14.5 | -1.247 | 0.01768 | -0.019 | -70.513
-14 | -1.227 | 0.01629 | -0.02 | -75.302
-13.5 | -1.201 | 0.01491 | -0.021 | -80.572
-13 | -1.172 | 0.01383 | -0.021 | -84.752
-12.5 | -1.141 | 0.01279 | -0.022 | -89.205
-12 | -1.106 | 0.01185 | -0.023 | -93.349
-11.5 | -1.069 | 0.01098 | -0.023 | -97.416
-11 | -1.029 | 0.01034 | -0.024 | -99.463
-10.5 | -0.987 | 0.00969 | -0.025 | -101.852
-10 | -0.944 | 0.0091 | -0.026 | -103.762
-9.5 | -0.897 | 0.00851 | -0.026 | -105.403
-9 | -0.844 | 0.00856 | -0.027 | -98.634
-8.5 | -0.79 | 0.00792 | -0.028 | -99.713
-8 | -0.734 | 0.008 | -0.028 | -91.762
-7.5 | -0.677 | 0.00773 | -0.029 | -87.556
-7 | -0.618 | 0.00755 | -0.03 | -81.818
-6.5 | -0.558 | 0.00731 | -0.03 | -76.37
-6 | -0.498 | 0.00712 | -0.031 | -69.994
-5.5 | -0.437 | 0.00695 | -0.032 | -62.926
-5 | -0.376 | 0.00678 | -0.032 | -55.508
-4.5 | -0.314 | 0.00641 | -0.033 | -49.084
-4 | -0.252 | 0.0063 | -0.034 | -40.085
-3.5 | -0.19 | 0.00616 | -0.035 | -30.849
-3 | -0.128 | 0.00608 | -0.035 | -21.007
-2.5 | -0.065 | 0.00589 | -0.036 | -11.038
-2 | -0.002 | 0.00575 | -0.037 | -0.386
-1.5 | 0.061 | 0.0056 | -0.037 | 10.83
-1 | 0.124 | 0.00557 | -0.038 | 22.187
-0.5 | 0.186 | 0.00551 | -0.039 | 33.832
0 | 0.249 | 0.00551 | -0.039 | 45.257
0.5 | 0.312 | 0.00551 | -0.04 | 56.671
1 | 0.375 | 0.0056 | -0.041 | 66.901
1.5 | 0.438 | 0.0058 | -0.041 | 75.535
2 | 0.5 | 0.00598 | -0.042 | 83.753
2.5 | 0.561 | 0.0061 | -0.043 | 91.894
3 | 0.623 | 0.00631 | -0.044 | 98.663
3.5 | 0.685 | 0.00653 | -0.044 | 104.858
4 | 0.747 | 0.00694 | -0.045 | 107.707
4.5 | 0.809 | 0.00734 | -0.046 | 110.155
5 | 0.87 | 0.0077 | -0.046 | 113.058
5.5 | 0.924 | 0.00748 | -0.047 | 123.623
6 | 0.98 | 0.00866 | -0.047 | 113.232
6.5 | 1.036 | 0.00906 | -0.048 | 114.348
7 | 1.091 | 0.00947 | -0.048 | 115.189
7.5 | 1.145 | 0.01 | -0.049 | 114.48
8 | 1.195 | 0.01109 | -0.049 | 107.779
8.5 | 1.246 | 0.01164 | -0.05 | 107.007
9 | 1.295 | 0.01224 | -0.05 | 105.775
9.5 | 1.343 | 0.01288 | -0.051 | 104.269
10 | 1.387 | 0.01355 | -0.051 | 102.359
10.5 | 1.429 | 0.01428 | -0.052 | 100.076
11 | 1.468 | 0.01514 | -0.052 | 96.992
11.5 | 1.505 | 0.01599 | -0.053 | 94.119
12 | 1.538 | 0.01695 | -0.053 | 90.749
12.5 | 1.568 | 0.01786 | -0.054 | 87.796
13 | 1.594 | 0.019 | -0.054 | 83.928
13.5 | 1.617 | 0.02012 | -0.055 | 80.36
14 | 1.633 | 0.02131 | -0.055 | 76.625
14.5 | 1.645 | 0.02276 | -0.055 | 72.265
15 | 1.652 | 0.02428 | -0.056 | 68.044
15.5 | 1.655 | 0.02571 | -0.056 | 64.391
16 | 1.654 | 0.02756 | -0.057 | 60.015
16.5 | 1.649 | 0.02928 | -0.057 | 56.301
17 | 1.636 | 0.03133 | -0.057 | 52.228
17.5 | 1.619 | 0.03347 | -0.058 | 48.38
18 | 1.598 | 0.03563 | -0.058 | 44.841
18.5 | 1.573 | 0.03807 | -0.058 | 41.306
19 | 1.543 | 0.04154 | -0.059 | 37.133
19.5 | 1.511 | 0.04439 | -0.059 | 34.04
20 | 1.476 | 0.04805 | -0.059 | 30.717

## 148. Re 20M Mach 0.10 (2)
BIGFOIL.COM POLAR EXPORT
NACA63-319 a=0.5
NACA63-319 a=0.5 |  |  |  | Cl Max: | 1.7598 | at alpha= | 20 | deg
XFOIL ncrit=9 |  |  |  | L/D Max: | 139.442 | at alpha= | 4 | deg
Re: | 20000000 |  |  | Cd Min: | 0.05912 | at alpha= | 20 | deg
Mach: | 0.1 |  |  | Cl=0 at alpha= | -2.0109 | deg
|  |  |  | @ Cl=0.1, Cd= | 0.0043057
|  |  |  | @ Cl=0.4, Cd= | 0.0041732
|  |  |  | @ Cl=0.6, Cd= | 0.0047037
alpha (deg) | Cl | Cd | Cm | Cl/Cd
-20 | -1.638 | 0.03179 | -0.0595 | -51.5256
-19.5 | -1.6274 | 0.02848 | -0.0589 | -57.1419
-19 | -1.6136 | 0.02559 | -0.0578 | -63.0559
-18.5 | -1.5966 | 0.02309 | -0.0565 | -69.1468
-18 | -1.5842 | 0.0205 | -0.0546 | -77.278
-17.5 | -1.563 | 0.01859 | -0.0526 | -84.0775
-17 | -1.5408 | 0.01691 | -0.0503 | -91.1177
-16.5 | -1.516 | 0.01553 | -0.0477 | -97.6175
-16 | -1.4911 | 0.01436 | -0.0446 | -103.837
-15.5 | -1.4682 | 0.0134 | -0.0407 | -109.5672
-15 | -1.4521 | 0.01269 | -0.0346 | -114.4287
-14.5 | -1.4139 | 0.01202 | -0.0322 | -117.629
-14 | -1.3694 | 0.01146 | -0.0307 | -119.4939
-13.5 | -1.3212 | 0.01098 | -0.0297 | -120.3279
-13 | -1.2707 | 0.01055 | -0.029 | -120.4455
-12.5 | -1.2186 | 0.01015 | -0.0285 | -120.0591
-12 | -1.1657 | 0.00976 | -0.0282 | -119.4365
-11.5 | -1.1124 | 0.00933 | -0.0279 | -119.2283
-11 | -1.0577 | 0.00898 | -0.0279 | -117.784
-10.5 | -1.0016 | 0.00867 | -0.028 | -115.5248
-10 | -0.9455 | 0.00833 | -0.0282 | -113.5054
-9.5 | -0.8887 | 0.00803 | -0.0285 | -110.6725
-9 | -0.8309 | 0.00777 | -0.0289 | -106.9369
-8.5 | -0.7731 | 0.0075 | -0.0293 | -103.08
-8 | -0.7148 | 0.00726 | -0.0298 | -98.4573
-7.5 | -0.6559 | 0.00702 | -0.0304 | -93.433
-7 | -0.597 | 0.0068 | -0.0311 | -87.7941
-6.5 | -0.5377 | 0.00659 | -0.0317 | -81.5933
-6 | -0.4781 | 0.00639 | -0.0325 | -74.82
-5.5 | -0.4186 | 0.00619 | -0.0332 | -67.6252
-5 | -0.3592 | 0.00592 | -0.034 | -60.6757
-4.5 | -0.2995 | 0.00569 | -0.0348 | -52.6362
-4 | -0.2393 | 0.00551 | -0.0356 | -43.4301
-3.5 | -0.1791 | 0.00531 | -0.0365 | -33.7288
-3 | -0.1189 | 0.00513 | -0.0374 | -23.1774
-2.5 | -0.0585 | 0.00492 | -0.0384 | -11.8902
-2 | 0.0013 | 0.00465 | -0.0393 | 0.27957
-1.5 | 0.0614 | 0.00435 | -0.0403 | 14.1149
0 | 0.2442 | 0.00414 | -0.0435 | 58.9855
0.5 | 0.3052 | 0.00414 | -0.0446 | 73.7198
1 | 0.3664 | 0.00414 | -0.0456 | 88.5024
1.5 | 0.4272 | 0.0042 | -0.0467 | 101.7143
2 | 0.4877 | 0.00434 | -0.0477 | 112.3733
2.5 | 0.5477 | 0.00451 | -0.0486 | 121.4412
3 | 0.6071 | 0.00473 | -0.0495 | 128.351
3.5 | 0.6666 | 0.00493 | -0.0504 | 135.213
4 | 0.7251 | 0.0052 | -0.0511 | 139.4423
5 | 0.8363 | 0.00621 | -0.0518 | 134.6699
5.5 | 0.8908 | 0.0067 | -0.0519 | 132.9552
6 | 0.9457 | 0.00712 | -0.0521 | 132.823
6.5 | 1.0001 | 0.0075 | -0.0522 | 133.3467
7 | 1.0537 | 0.00789 | -0.0521 | 133.5488
7.5 | 1.1058 | 0.00831 | -0.0518 | 133.0686
8 | 1.1552 | 0.0088 | -0.0511 | 131.2727
8.5 | 1.2025 | 0.00931 | -0.05 | 129.1622
9 | 1.2473 | 0.00983 | -0.0486 | 126.8871
9.5 | 1.2897 | 0.01032 | -0.0467 | 124.9709
10 | 1.3105 | 0.01087 | -0.0409 | 120.5612
10.5 | 1.3362 | 0.01163 | -0.0366 | 114.8925
11 | 1.3622 | 0.01261 | -0.0329 | 108.0254
11.5 | 1.3923 | 0.01362 | -0.0301 | 102.2247
12 | 1.4179 | 0.01493 | -0.0271 | 94.9699
12.5 | 1.4474 | 0.01616 | -0.0247 | 89.5668
13 | 1.4714 | 0.01775 | -0.022 | 82.8958
13.5 | 1.4952 | 0.01945 | -0.0196 | 76.874
14 | 1.5198 | 0.02117 | -0.0174 | 71.7903
14.5 | 1.5399 | 0.02323 | -0.0151 | 66.2893
15 | 1.5603 | 0.02531 | -0.0129 | 61.6476
15.5 | 1.5945 | 0.02748 | -0.0136 | 58.024
16 | 1.6255 | 0.03025 | -0.0146 | 53.7355
16.5 | 1.6575 | 0.0334 | -0.0163 | 49.6257
17 | 1.6895 | 0.03656 | -0.0181 | 46.2117
17.5 | 1.7137 | 0.03991 | -0.0187 | 42.9391
18 | 1.7258 | 0.04349 | -0.0177 | 39.6827
18.5 | 1.7353 | 0.04739 | -0.0167 | 36.6174
19 | 1.745 | 0.05122 | -0.0158 | 34.0687
19.5 | 1.7556 | 0.05494 | -0.0149 | 31.9549
20 | 1.7598 | 0.05912 | -0.0138 | 29.7666

## 149. Re 20M Mach 0.25 (1)
BIGFOIL.COM POLAR EXPORT
NACA63-319 a=0.5
NACA63-319 a=0.5 |  |  |  | Cl Max: | 1.596 | at alpha= | 14 | deg
JavaFoil+Calcfoil stall+Eppler ext transition |  |  |  | L/D Max: | 119.837 | at alpha= | 5 | deg
Re: | 20000000 |  |  | Cd Min: | 0.00556 | at alpha= | 0 | deg
Mach: | 0.25 |  |  | Cl=0 at alpha= | -1.9844 | deg
|  |  |  | @ Cl=0.1, Cd= | 0.0056466
|  |  |  | @ Cl=0.4, Cd= | 0.0057161
|  |  |  | @ Cl=0.6, Cd= | 0.0063137
alpha (deg) | Cl | Cd | Cm | Cl/Cd
-19.5 | -0.802 | 0.14151 | -0.01 | -5.664
-19 | -0.854 | 0.12711 | -0.01 | -6.719
-18.5 | -0.905 | 0.11171 | -0.011 | -8.106
-18 | -0.963 | 0.08957 | -0.013 | -10.756
-17.5 | -1.022 | 0.06846 | -0.014 | -14.926
-17 | -1.065 | 0.0573 | -0.015 | -18.58
-16.5 | -1.104 | 0.04639 | -0.016 | -23.799
-16 | -1.133 | 0.03943 | -0.017 | -28.746
-15.5 | -1.174 | 0.02689 | -0.018 | -43.64
-15 | -1.186 | 0.02373 | -0.019 | -49.981
-14.5 | -1.19 | 0.02145 | -0.019 | -55.496
-14 | -1.184 | 0.01943 | -0.02 | -60.959
-13.5 | -1.17 | 0.01748 | -0.021 | -66.943
-13 | -1.151 | 0.016 | -0.022 | -71.913
-12.5 | -1.127 | 0.01458 | -0.022 | -77.306
-12 | -1.099 | 0.01338 | -0.023 | -82.176
-11.5 | -1.067 | 0.01233 | -0.024 | -86.588
-11 | -1.032 | 0.0114 | -0.025 | -90.519
-10.5 | -0.993 | 0.01056 | -0.025 | -94.004
-10 | -0.951 | 0.00986 | -0.026 | -96.416
-9.5 | -0.906 | 0.00888 | -0.027 | -102.024
-9 | -0.861 | 0.00866 | -0.028 | -99.524
-8.5 | -0.807 | 0.00823 | -0.029 | -98.075
-8 | -0.751 | 0.0083 | -0.029 | -90.421
-7.5 | -0.693 | 0.008 | -0.03 | -86.61
-7 | -0.633 | 0.00771 | -0.031 | -82.109
-6.5 | -0.573 | 0.00751 | -0.031 | -76.228
-6 | -0.511 | 0.00728 | -0.032 | -70.254
-5.5 | -0.449 | 0.0071 | -0.033 | -63.224
-5 | -0.386 | 0.00692 | -0.033 | -55.803
-4.5 | -0.323 | 0.00651 | -0.034 | -49.602
-4 | -0.259 | 0.00638 | -0.035 | -40.649
-3.5 | -0.195 | 0.00626 | -0.035 | -31.224
-3 | -0.131 | 0.00617 | -0.036 | -21.267
-2.5 | -0.067 | 0.00598 | -0.037 | -11.159
-2 | -0.002 | 0.00582 | -0.038 | -0.392
-1.5 | 0.062 | 0.00567 | -0.038 | 10.999
-1 | 0.127 | 0.00563 | -0.039 | 22.541
-0.5 | 0.192 | 0.00559 | -0.04 | 34.252
0 | 0.256 | 0.00556 | -0.04 | 46.046
0.5 | 0.321 | 0.00559 | -0.041 | 57.406
1 | 0.385 | 0.00567 | -0.042 | 68
1.5 | 0.45 | 0.00587 | -0.043 | 76.677
2 | 0.514 | 0.00607 | -0.043 | 84.664
2.5 | 0.576 | 0.00622 | -0.044 | 92.592
3 | 0.64 | 0.00647 | -0.045 | 98.832
3.5 | 0.704 | 0.00671 | -0.045 | 104.895
4 | 0.767 | 0.00714 | -0.046 | 107.478
4.5 | 0.831 | 0.00758 | -0.047 | 109.539
5 | 0.886 | 0.00739 | -0.047 | 119.837
5.5 | 0.944 | 0.00863 | -0.048 | 109.48
6 | 1.002 | 0.00908 | -0.048 | 110.351
6.5 | 1.059 | 0.00952 | -0.049 | 111.308
7 | 1.115 | 0.01001 | -0.049 | 111.467
7.5 | 1.168 | 0.01095 | -0.05 | 106.665
8 | 1.22 | 0.01181 | -0.05 | 103.291
8.5 | 1.271 | 0.01244 | -0.051 | 102.145
9 | 1.32 | 0.0131 | -0.051 | 100.728
9.5 | 1.366 | 0.01384 | -0.052 | 98.741
10 | 1.409 | 0.01465 | -0.052 | 96.192
10.5 | 1.449 | 0.01551 | -0.053 | 93.394
11 | 1.484 | 0.01647 | -0.053 | 90.133
11.5 | 1.516 | 0.01752 | -0.054 | 86.498
12 | 1.543 | 0.01867 | -0.054 | 82.649
12.5 | 1.566 | 0.01984 | -0.055 | 78.898
13 | 1.583 | 0.02112 | -0.055 | 74.953
13.5 | 1.594 | 0.0226 | -0.056 | 70.527
14 | 1.596 | 0.02431 | -0.056 | 65.642
14.5 | 1.591 | 0.02581 | -0.057 | 61.644
15 | 1.578 | 0.02788 | -0.057 | 56.612
15.5 | 1.559 | 0.03001 | -0.057 | 51.966
16 | 1.533 | 0.03215 | -0.058 | 47.699
16.5 | 1.5 | 0.03485 | -0.058 | 43.038
17 | 1.456 | 0.03744 | -0.058 | 38.876
17.5 | 1.401 | 0.04106 | -0.059 | 34.129
18 | 1.34 | 0.04532 | -0.059 | 29.57
18.5 | 1.273 | 0.04986 | -0.059 | 25.526
19 | 1.198 | 0.05576 | -0.059 | 21.494

## 150. Re 20M Mach 0.25 (2)
BIGFOIL.COM POLAR EXPORT
NACA63-319 a=0.5
NACA63-319 a=0.5 |  |  |  | Cl Max: | 1.7019 | at alpha= | 18.5 | deg
XFOIL ncrit=9 |  |  |  | L/D Max: | 144.866 | at alpha= | 4.5 | deg
Re: | 20000000 |  |  | Cd Min: | 0.07419 | at alpha= | 20 | deg
Mach: | 0.25 |  |  | Cl=0 at alpha= | -2.0145 | deg
|  |  |  | @ Cl=0.1, Cd= | 0.004303
|  |  |  | @ Cl=0.4, Cd= | 0.0041685
|  |  |  | @ Cl=0.6, Cd= | 0.0046208
alpha (deg) | Cl | Cd | Cm | Cl/Cd
-20 | -1.6002 | 0.04628 | -0.0702 | -34.5765
-19.5 | -1.597 | 0.04111 | -0.071 | -38.847
-19 | -1.5865 | 0.03684 | -0.0711 | -43.0646
-18.5 | -1.5748 | 0.03285 | -0.0708 | -47.9391
-18 | -1.5649 | 0.02906 | -0.0699 | -53.8507
-17.5 | -1.5509 | 0.02579 | -0.0685 | -60.1357
-17 | -1.5389 | 0.02264 | -0.0666 | -67.9726
-16.5 | -1.5173 | 0.02027 | -0.0644 | -74.8545
-16 | -1.4927 | 0.01825 | -0.0619 | -81.7918
-15.5 | -1.4662 | 0.01652 | -0.059 | -88.753
-15 | -1.4388 | 0.01502 | -0.0558 | -95.7923
-14.5 | -1.4129 | 0.01375 | -0.0518 | -102.7564
-14 | -1.3934 | 0.0127 | -0.0461 | -109.7165
-13.5 | -1.365 | 0.01203 | -0.0408 | -113.4663
-13 | -1.3188 | 0.01139 | -0.0383 | -115.7858
-12.5 | -1.2674 | 0.01086 | -0.0365 | -116.7035
-12 | -1.2131 | 0.0104 | -0.0353 | -116.6442
-11.5 | -1.1576 | 0.00994 | -0.0342 | -116.4588
-11 | -1.1014 | 0.00947 | -0.0334 | -116.3041
-10.5 | -1.0435 | 0.00906 | -0.0328 | -115.1766
-10 | -0.9843 | 0.00872 | -0.0325 | -112.8784
-9.5 | -0.9247 | 0.00839 | -0.0323 | -110.2145
-9 | -0.8649 | 0.00803 | -0.0322 | -107.7086
-8.5 | -0.804 | 0.00776 | -0.0323 | -103.6082
-8 | -0.7431 | 0.00747 | -0.0325 | -99.4779
-7.5 | -0.6816 | 0.00721 | -0.0328 | -94.5354
-7 | -0.6201 | 0.00696 | -0.0332 | -89.0948
-6.5 | -0.558 | 0.00674 | -0.0337 | -82.7893
-6 | -0.496 | 0.00651 | -0.0343 | -76.1905
-5.5 | -0.4339 | 0.00632 | -0.0349 | -68.6551
-5 | -0.372 | 0.00604 | -0.0356 | -61.5894
-4.5 | -0.31 | 0.0058 | -0.0363 | -53.4483
-4 | -0.2477 | 0.00557 | -0.0371 | -44.4704
-3.5 | -0.1852 | 0.00538 | -0.0379 | -34.4238
-3 | -0.1227 | 0.00518 | -0.0388 | -23.6873
-2.5 | -0.0601 | 0.00496 | -0.0397 | -12.1169
-2 | 0.0018 | 0.00466 | -0.0407 | 0.38627
-1.5 | 0.0641 | 0.00436 | -0.0417 | 14.7018
-1 | 0.1271 | 0.00426 | -0.0428 | 29.8357
-0.5 | 0.1904 | 0.00423 | -0.0438 | 45.0118
0 | 0.2537 | 0.00415 | -0.045 | 61.1325
0.5 | 0.317 | 0.00416 | -0.046 | 76.2019
1 | 0.3805 | 0.00415 | -0.0472 | 91.6867
1.5 | 0.4438 | 0.00421 | -0.0482 | 105.4157
2 | 0.5067 | 0.00433 | -0.0493 | 117.0208
2.5 | 0.5688 | 0.00452 | -0.0502 | 125.8407
3 | 0.6307 | 0.00472 | -0.0511 | 133.6229
3.5 | 0.6923 | 0.00496 | -0.0519 | 139.5766
4 | 0.7529 | 0.00526 | -0.0526 | 143.1369
4.5 | 0.8127 | 0.00561 | -0.0531 | 144.8663
5 | 0.8682 | 0.00625 | -0.053 | 138.912
5.5 | 0.9229 | 0.00686 | -0.0527 | 134.5335
6 | 0.979 | 0.00732 | -0.0525 | 133.7432
6.5 | 1.0346 | 0.00773 | -0.0523 | 133.8422
7 | 1.0888 | 0.00817 | -0.0517 | 133.2681
7.5 | 1.1398 | 0.00869 | -0.0507 | 131.1623
8 | 1.1866 | 0.00928 | -0.0489 | 127.8664
8.5 | 1.2287 | 0.0099 | -0.0463 | 124.1111
9 | 1.2507 | 0.01051 | -0.0401 | 119.001
9.5 | 1.2732 | 0.01144 | -0.0349 | 111.2937
10 | 1.3012 | 0.01252 | -0.031 | 103.9297
10.5 | 1.3318 | 0.01367 | -0.0278 | 97.425
11 | 1.3607 | 0.01503 | -0.0247 | 90.5323
11.5 | 1.39 | 0.01647 | -0.0219 | 84.3959
12 | 1.4157 | 0.0182 | -0.0189 | 77.7857
12.5 | 1.443 | 0.01994 | -0.0163 | 72.3671
13 | 1.4644 | 0.0221 | -0.0135 | 66.2624
13.5 | 1.4888 | 0.0242 | -0.0112 | 61.5207
14 | 1.5114 | 0.02655 | -0.0089 | 56.9266
14.5 | 1.5314 | 0.0292 | -0.0068 | 52.4452
15 | 1.5525 | 0.0318 | -0.0048 | 48.8208
15.5 | 1.587 | 0.03483 | -0.0061 | 45.5642
16 | 1.6136 | 0.03848 | -0.0068 | 41.9335
16.5 | 1.6457 | 0.0424 | -0.0089 | 38.8137
17 | 1.6706 | 0.04678 | -0.0104 | 35.7118
17.5 | 1.6883 | 0.05102 | -0.0106 | 33.0909
18 | 1.6966 | 0.05534 | -0.0093 | 30.6578
18.5 | 1.7019 | 0.05978 | -0.0079 | 28.4694
20 | 1.6902 | 0.07419 | -0.0019 | 22.782

## 151. Re 20M Mach 0.50 (1)
BIGFOIL.COM POLAR EXPORT
NACA63-319 a=0.5
NACA63-319 a=0.5 |  |  |  | Cl Max: | 1.426 | at alpha= | 10 | deg
JavaFoil+Calcfoil stall+Eppler ext transition |  |  |  | L/D Max: | 99.273 | at alpha= | 4 | deg
Re: | 20000000 |  |  | Cd Min: | 0.00583 | at alpha= | -0.5 | deg
Mach: | 0.5 |  |  | Cl=0 at alpha= | -1.9794 | deg
|  |  |  | @ Cl=0.1, Cd= | 0.0059017
|  |  |  | @ Cl=0.4, Cd= | 0.0059326
|  |  |  | @ Cl=0.6, Cd= | 0.0067487
alpha (deg) | Cl | Cd | Cm | Cl/Cd
-20 | -1.035 | 0.19812 | -0.01 | -5.223
-19.5 | -1.005 | 0.19215 | -0.01 | -5.232
-19 | -0.976 | 0.18575 | -0.01 | -5.257
-18.5 | -0.947 | 0.1816 | -0.011 | -5.217
-18 | -0.921 | 0.16756 | -0.011 | -5.498
-17.5 | -0.891 | 0.16262 | -0.011 | -5.48
-17 | -0.862 | 0.15487 | -0.012 | -5.566
-16.5 | -0.833 | 0.14435 | -0.012 | -5.774
-16 | -0.807 | 0.12961 | -0.013 | -6.227
-15.5 | -0.777 | 0.12607 | -0.013 | -6.162
-15 | -0.748 | 0.12003 | -0.013 | -6.228
-14.5 | -0.724 | 0.10448 | -0.014 | -6.932
-14 | -0.697 | 0.09678 | -0.015 | -7.202
-13.5 | -0.677 | 0.08114 | -0.017 | -8.347
-13 | -0.701 | 0.04115 | -0.022 | -17.037
-12.5 | -0.607 | 0.08507 | -0.015 | -7.138
-12 | -0.628 | 0.04426 | -0.022 | -14.183
-11.5 | -0.628 | 0.02526 | -0.025 | -24.88
-11 | -0.522 | 0.07053 | -0.017 | -7.406
-10.5 | -0.564 | 0.0233 | -0.027 | -24.199
-10 | -0.856 | 0.01618 | -0.028 | -52.926
-9.5 | -0.879 | 0.01388 | -0.029 | -63.332
-9 | -0.867 | 0.01221 | -0.03 | -70.981
-8.5 | -0.836 | 0.01115 | -0.031 | -74.93
-8 | -0.794 | 0.01067 | -0.032 | -74.397
-7.5 | -0.744 | 0.00992 | -0.033 | -74.974
-7 | -0.688 | 0.00862 | -0.034 | -79.894
-6.5 | -0.632 | 0.00862 | -0.035 | -73.362
-6 | -0.566 | 0.00823 | -0.036 | -68.773
-5.5 | -0.499 | 0.00787 | -0.037 | -63.324
-5 | -0.43 | 0.0076 | -0.037 | -56.58
-4.5 | -0.36 | 0.00733 | -0.038 | -49.107
-4 | -0.289 | 0.0068 | -0.039 | -42.535
-3.5 | -0.218 | 0.00668 | -0.04 | -32.663
-3 | -0.146 | 0.00655 | -0.04 | -22.346
-2.5 | -0.075 | 0.00632 | -0.041 | -11.795
-2 | -0.003 | 0.00613 | -0.042 | -0.416
-1.5 | 0.07 | 0.00591 | -0.043 | 11.793
-1 | 0.142 | 0.00589 | -0.044 | 24.079
-0.5 | 0.214 | 0.00583 | -0.044 | 36.71
0 | 0.286 | 0.00584 | -0.045 | 49.074
0.5 | 0.359 | 0.00587 | -0.046 | 61.121
1 | 0.431 | 0.00598 | -0.047 | 71.988
1.5 | 0.503 | 0.00635 | -0.048 | 79.261
2 | 0.575 | 0.00662 | -0.048 | 86.848
2.5 | 0.643 | 0.00697 | -0.049 | 92.233
3 | 0.707 | 0.00738 | -0.049 | 95.751
3.5 | 0.774 | 0.0078 | -0.05 | 99.195
4 | 0.84 | 0.00847 | -0.051 | 99.273
4.5 | 0.906 | 0.00915 | -0.051 | 99.095
5 | 0.971 | 0.00992 | -0.052 | 97.952
5.5 | 1.036 | 0.01065 | -0.052 | 97.291
6 | 1.098 | 0.01136 | -0.053 | 96.679
6.5 | 1.159 | 0.01204 | -0.054 | 96.238
7 | 1.217 | 0.01297 | -0.054 | 93.822
7.5 | 1.268 | 0.01475 | -0.055 | 86.01
8 | 1.318 | 0.01583 | -0.055 | 83.243
8.5 | 1.361 | 0.01694 | -0.056 | 80.344
9 | 1.397 | 0.01823 | -0.056 | 76.617
9.5 | 1.422 | 0.0198 | -0.057 | 71.825
10 | 1.426 | 0.02157 | -0.057 | 66.112
10.5 | 1.395 | 0.02352 | -0.058 | 59.303
11 | 1.279 | 0.0266 | -0.058 | 48.102
11.5 | 0.894 | 0.02978 | -0.059 | 30.001
12 | 0.92 | 0.0343 | -0.059 | 26.821
12.5 | 0.953 | 0.03385 | -0.06 | 28.166
13 | 0.979 | 0.03876 | -0.06 | 25.259
13.5 | 1.01 | 0.03963 | -0.06 | 25.48
14 | 1.025 | 0.0507 | -0.06 | 20.226
14.5 | 1.045 | 0.05933 | -0.059 | 17.614
15 | 0.981 | 0.11515 | -0.045 | 8.522

## 152. Re 20M Mach 0.50 (2)
BIGFOIL.COM POLAR EXPORT
NACA63-319 a=0.5
NACA63-319 a=0.5 |  |  |  | Cl Max: | 1.535 | at alpha= | 15.5 | deg
XFOIL ncrit=9 |  |  |  | L/D Max: | 161.612 | at alpha= | 4 | deg
Re: | 20000000 |  |  | Cd Min: | 0.08749 | at alpha= | 16.5 | deg
Mach: | 0.5 |  |  | Cl=0 at alpha= | -99 | deg
|  |  |  | @ Cl=0.1, Cd= | 0.00424
|  |  |  | @ Cl=0.4, Cd= | 0.0042715
|  |  |  | @ Cl=0.6, Cd= | 0.0044596
alpha (deg) | Cl | Cd | Cm | Cl/Cd
0 | 0.298 | 0.00424 | -0.0516 | 70.283
0.5 | 0.3716 | 0.00426 | -0.0528 | 87.23
1 | 0.4458 | 0.00429 | -0.054 | 103.9161
1.5 | 0.52 | 0.00435 | -0.0552 | 119.5402
2 | 0.5941 | 0.00445 | -0.0564 | 133.5056
2.5 | 0.6676 | 0.00457 | -0.0573 | 146.0832
3 | 0.7407 | 0.00478 | -0.0581 | 154.9582
3.5 | 0.8117 | 0.00511 | -0.0586 | 158.8454
4 | 0.8824 | 0.00546 | -0.0588 | 161.6117
4.5 | 0.9501 | 0.00593 | -0.0584 | 160.2192
5 | 1.0126 | 0.00659 | -0.0572 | 153.6571
5.5 | 1.067 | 0.00744 | -0.0546 | 143.414
6 | 1.1107 | 0.00839 | -0.0503 | 132.3838
6.5 | 1.128 | 0.00932 | -0.0416 | 121.03
7 | 1.1528 | 0.01067 | -0.0352 | 108.0412
7.5 | 1.181 | 0.01233 | -0.0301 | 95.7826
8 | 1.2036 | 0.01442 | -0.0248 | 83.4674
9 | 1.2327 | 0.01991 | -0.0143 | 61.9136
9.5 | 1.256 | 0.02249 | -0.0102 | 55.847
10 | 1.2795 | 0.02532 | -0.0066 | 50.5332
10.5 | 1.3065 | 0.02815 | -0.0034 | 46.4121
11 | 1.3354 | 0.03106 | -0.0005 | 42.9942
11.5 | 1.3612 | 0.03432 | 0.0023 | 39.662
12 | 1.3887 | 0.03767 | 0.0048 | 36.8649
12.5 | 1.4144 | 0.0413 | 0.0071 | 34.247
13 | 1.4384 | 0.04525 | 0.0091 | 31.7878
13.5 | 1.4635 | 0.04933 | 0.0109 | 29.6675
14 | 1.4858 | 0.05381 | 0.0124 | 27.612
14.5 | 1.5064 | 0.05866 | 0.0136 | 25.6802
15 | 1.5249 | 0.06391 | 0.0145 | 23.8601
15.5 | 1.535 | 0.07001 | 0.015 | 21.9254
16 | 1.5274 | 0.07793 | 0.0141 | 19.5996
16.5 | 1.5086 | 0.08749 | 0.0117 | 17.2431