## index
index | Re | Mach | Datasource
1 | 50000 | 0 | JavaFoil+Calcfoil stall+Eppler ext transition
2 | 50000 | 0 | XFOIL ncrit=9
3 | 50000 | 0.1 | JavaFoil+Calcfoil stall+Eppler ext transition
4 | 50000 | 0.1 | XFOIL ncrit=9
5 | 50000 | 0.25 | JavaFoil+Calcfoil stall+Eppler ext transition
6 | 50000 | 0.25 | XFOIL ncrit=9
7 | 50000 | 0.5 | JavaFoil+Calcfoil stall+Eppler ext transition
8 | 50000 | 0.5 | XFOIL ncrit=9
9 | 100000 | 0 | JavaFoil+Calcfoil stall+Eppler ext transition
10 | 100000 | 0 | XFOIL ncrit=9
11 | 100000 | 0.1 | JavaFoil+Calcfoil stall+Eppler ext transition
12 | 100000 | 0.1 | XFOIL ncrit=9
13 | 100000 | 0.25 | JavaFoil+Calcfoil stall+Eppler ext transition
14 | 100000 | 0.25 | XFOIL ncrit=9
15 | 100000 | 0.5 | JavaFoil+Calcfoil stall+Eppler ext transition
16 | 100000 | 0.5 | XFOIL ncrit=9
17 | 250000 | 0 | JavaFoil+Calcfoil stall+Eppler ext transition
18 | 250000 | 0 | XFOIL ncrit=9
19 | 250000 | 0.1 | JavaFoil+Calcfoil stall+Eppler ext transition
20 | 250000 | 0.1 | XFOIL ncrit=9
21 | 250000 | 0.25 | JavaFoil+Calcfoil stall+Eppler ext transition
22 | 250000 | 0.25 | XFOIL ncrit=9
23 | 250000 | 0.5 | JavaFoil+Calcfoil stall+Eppler ext transition
24 | 250000 | 0.5 | XFOIL ncrit=9
25 | 500000 | 0 | JavaFoil+Calcfoil stall+Eppler ext transition
26 | 500000 | 0 | XFOIL ncrit=9
27 | 500000 | 0.1 | JavaFoil+Calcfoil stall+Eppler ext transition
28 | 500000 | 0.1 | XFOIL ncrit=9
29 | 500000 | 0.25 | JavaFoil+Calcfoil stall+Eppler ext transition
30 | 500000 | 0.25 | XFOIL ncrit=9
31 | 500000 | 0.5 | JavaFoil+Calcfoil stall+Eppler ext transition
32 | 500000 | 0.5 | XFOIL ncrit=9
33 | 750000 | 0 | JavaFoil+Calcfoil stall+Eppler ext transition
34 | 750000 | 0 | XFOIL ncrit=9
35 | 750000 | 0.1 | JavaFoil+Calcfoil stall+Eppler ext transition
36 | 750000 | 0.1 | XFOIL ncrit=9
37 | 750000 | 0.25 | JavaFoil+Calcfoil stall+Eppler ext transition
38 | 750000 | 0.25 | XFOIL ncrit=9
39 | 750000 | 0.5 | JavaFoil+Calcfoil stall+Eppler ext transition
40 | 750000 | 0.5 | XFOIL ncrit=9
41 | 1000000 | 0 | JavaFoil+Calcfoil stall+Eppler ext transition
42 | 1000000 | 0 | XFOIL ncrit=9
43 | 1000000 | 0.1 | JavaFoil+Calcfoil stall+Eppler ext transition
44 | 1000000 | 0.1 | XFOIL ncrit=9
45 | 1000000 | 0.25 | JavaFoil+Calcfoil stall+Eppler ext transition
46 | 1000000 | 0.25 | XFOIL ncrit=9
47 | 1000000 | 0.5 | JavaFoil+Calcfoil stall+Eppler ext transition
48 | 1000000 | 0.5 | XFOIL ncrit=9
49 | 2000000 | 0 | JavaFoil+Calcfoil stall+Eppler ext transition
50 | 2000000 | 0 | XFOIL ncrit=9
51 | 2000000 | 0.1 | JavaFoil+Calcfoil stall+Eppler ext transition
52 | 2000000 | 0.1 | XFOIL ncrit=9
53 | 2000000 | 0.25 | JavaFoil+Calcfoil stall+Eppler ext transition
54 | 2000000 | 0.25 | XFOIL ncrit=9
55 | 2000000 | 0.5 | JavaFoil+Calcfoil stall+Eppler ext transition
56 | 2000000 | 0.5 | XFOIL ncrit=9
57 | 3000000 | 0 | JavaFoil+Calcfoil stall+Eppler ext transition
58 | 3000000 | 0 | XFOIL ncrit=9
59 | 3000000 | 0.1 | JavaFoil+Calcfoil stall+Eppler ext transition
60 | 3000000 | 0.1 | XFOIL ncrit=9
61 | 3000000 | 0.25 | JavaFoil+Calcfoil stall+Eppler ext transition
62 | 3000000 | 0.25 | XFOIL ncrit=9
63 | 3000000 | 0.5 | JavaFoil+Calcfoil stall+Eppler ext transition
64 | 3000000 | 0.5 | XFOIL ncrit=9
65 | 4000000 | 0 | JavaFoil+Calcfoil stall+Eppler ext transition
66 | 4000000 | 0 | XFOIL ncrit=9
67 | 4000000 | 0.1 | JavaFoil+Calcfoil stall+Eppler ext transition
68 | 4000000 | 0.1 | XFOIL ncrit=9
69 | 4000000 | 0.25 | JavaFoil+Calcfoil stall+Eppler ext transition
70 | 4000000 | 0.25 | XFOIL ncrit=9
71 | 4000000 | 0.5 | JavaFoil+Calcfoil stall+Eppler ext transition
72 | 4000000 | 0.5 | XFOIL ncrit=9
73 | 5000000 | 0 | JavaFoil+Calcfoil stall+Eppler ext transition
74 | 5000000 | 0 | XFOIL ncrit=9
75 | 5000000 | 0.1 | JavaFoil+Calcfoil stall+Eppler ext transition
76 | 5000000 | 0.1 | XFOIL ncrit=9
77 | 5000000 | 0.25 | JavaFoil+Calcfoil stall+Eppler ext transition
78 | 5000000 | 0.25 | XFOIL ncrit=9
79 | 5000000 | 0.5 | JavaFoil+Calcfoil stall+Eppler ext transition
80 | 5000000 | 0.5 | XFOIL ncrit=9
81 | 6000000 | 0 | JavaFoil+Calcfoil stall+Eppler ext transition
82 | 6000000 | 0 | XFOIL ncrit=9
83 | 6000000 | 0.1 | JavaFoil+Calcfoil stall+Eppler ext transition
84 | 6000000 | 0.1 | XFOIL ncrit=9
85 | 6000000 | 0.25 | JavaFoil+Calcfoil stall+Eppler ext transition
86 | 6000000 | 0.25 | XFOIL ncrit=9
87 | 6000000 | 0.5 | JavaFoil+Calcfoil stall+Eppler ext transition
88 | 6000000 | 0.5 | XFOIL ncrit=9
89 | 7000000 | 0 | JavaFoil+Calcfoil stall+Eppler ext transition
90 | 7000000 | 0 | XFOIL ncrit=9
91 | 7000000 | 0.1 | JavaFoil+Calcfoil stall+Eppler ext transition
92 | 7000000 | 0.1 | XFOIL ncrit=9
93 | 7000000 | 0.25 | JavaFoil+Calcfoil stall+Eppler ext transition
94 | 7000000 | 0.25 | XFOIL ncrit=9
95 | 7000000 | 0.5 | JavaFoil+Calcfoil stall+Eppler ext transition
96 | 7000000 | 0.5 | XFOIL ncrit=9
97 | 8000000 | 0 | JavaFoil+Calcfoil stall+Eppler ext transition
98 | 8000000 | 0 | XFOIL ncrit=9
99 | 8000000 | 0.1 | JavaFoil+Calcfoil stall+Eppler ext transition
100 | 8000000 | 0.1 | XFOIL ncrit=9
101 | 8000000 | 0.25 | JavaFoil+Calcfoil stall+Eppler ext transition
102 | 8000000 | 0.25 | XFOIL ncrit=9
103 | 8000000 | 0.5 | JavaFoil+Calcfoil stall+Eppler ext transition
104 | 8000000 | 0.5 | XFOIL ncrit=9
105 | 10000000 | 0 | JavaFoil+Calcfoil stall+Eppler ext transition
106 | 10000000 | 0 | XFOIL ncrit=9
107 | 10000000 | 0.1 | JavaFoil+Calcfoil stall+Eppler ext transition
108 | 10000000 | 0.1 | XFOIL ncrit=9
109 | 10000000 | 0.25 | JavaFoil+Calcfoil stall+Eppler ext transition
110 | 10000000 | 0.25 | XFOIL ncrit=9
111 | 10000000 | 0.5 | JavaFoil+Calcfoil stall+Eppler ext transition
112 | 10000000 | 0.5 | XFOIL ncrit=9
113 | 12000000 | 0 | JavaFoil+Calcfoil stall+Eppler ext transition
114 | 12000000 | 0 | XFOIL ncrit=9
115 | 12000000 | 0.1 | JavaFoil+Calcfoil stall+Eppler ext transition
116 | 12000000 | 0.1 | XFOIL ncrit=9
117 | 12000000 | 0.25 | JavaFoil+Calcfoil stall+Eppler ext transition
118 | 12000000 | 0.25 | XFOIL ncrit=9
119 | 12000000 | 0.5 | JavaFoil+Calcfoil stall+Eppler ext transition
120 | 12000000 | 0.5 | XFOIL ncrit=9
121 | 14000000 | 0 | JavaFoil+Calcfoil stall+Eppler ext transition
122 | 14000000 | 0 | XFOIL ncrit=9
123 | 14000000 | 0.1 | JavaFoil+Calcfoil stall+Eppler ext transition
124 | 14000000 | 0.1 | XFOIL ncrit=9
125 | 14000000 | 0.25 | JavaFoil+Calcfoil stall+Eppler ext transition
126 | 14000000 | 0.25 | XFOIL ncrit=9
127 | 14000000 | 0.5 | JavaFoil+Calcfoil stall+Eppler ext transition
128 | 14000000 | 0.5 | XFOIL ncrit=9
129 | 16000000 | 0 | JavaFoil+Calcfoil stall+Eppler ext transition
130 | 16000000 | 0 | XFOIL ncrit=9
131 | 16000000 | 0.1 | JavaFoil+Calcfoil stall+Eppler ext transition
132 | 16000000 | 0.1 | XFOIL ncrit=9
133 | 16000000 | 0.25 | JavaFoil+Calcfoil stall+Eppler ext transition
134 | 16000000 | 0.25 | XFOIL ncrit=9
135 | 16000000 | 0.5 | JavaFoil+Calcfoil stall+Eppler ext transition
136 | 16000000 | 0.5 | XFOIL ncrit=9
137 | 18000000 | 0 | JavaFoil+Calcfoil stall+Eppler ext transition
138 | 18000000 | 0 | XFOIL ncrit=9
139 | 18000000 | 0.1 | JavaFoil+Calcfoil stall+Eppler ext transition
140 | 18000000 | 0.1 | XFOIL ncrit=9
141 | 18000000 | 0.25 | JavaFoil+Calcfoil stall+Eppler ext transition
142 | 18000000 | 0.25 | XFOIL ncrit=9
143 | 18000000 | 0.5 | JavaFoil+Calcfoil stall+Eppler ext transition
144 | 18000000 | 0.5 | XFOIL ncrit=9
145 | 20000000 | 0 | JavaFoil+Calcfoil stall+Eppler ext transition
146 | 20000000 | 0 | XFOIL ncrit=9
147 | 20000000 | 0.1 | JavaFoil+Calcfoil stall+Eppler ext transition
148 | 20000000 | 0.1 | XFOIL ncrit=9
149 | 20000000 | 0.25 | JavaFoil+Calcfoil stall+Eppler ext transition
150 | 20000000 | 0.25 | XFOIL ncrit=9
151 | 20000000 | 0.5 | JavaFoil+Calcfoil stall+Eppler ext transition
152 | 20000000 | 0.5 | XFOIL ncrit=9

## 1. Re 50k Mach 0.00 (1)
BIGFOIL.COM POLAR EXPORT
NACA66-419 a=0.0
NACA66-419 a=0.0 |  |  |  | Cl Max: | 1.3 | at alpha= | 14.5 | deg
JavaFoil+Calcfoil stall+Eppler ext transition |  |  |  | L/D Max: | 34.411 | at alpha= | 6.5 | deg
Re: | 50000 |  |  | Cd Min: | 0.02147 | at alpha= | -1.5 | deg
Mach: | 0 |  |  | Cl=0 at alpha= | -2.04 | deg
|  |  |  | @ Cl=0.1, Cd= | 0.022007
|  |  |  | @ Cl=0.4, Cd= | 0.023479
|  |  |  | @ Cl=0.6, Cd= | 0.024749
alpha (deg) | Cl | Cd | Cm | Cl/Cd
-19.5 | -0.743 | 0.28693 | 0.003 | -2.589
-19 | -0.761 | 0.26428 | 0.003 | -2.881
-18.5 | -0.779 | 0.24614 | 0.003 | -3.164
-18 | -0.795 | 0.22456 | 0.003 | -3.542
-17.5 | -0.81 | 0.21977 | 0.002 | -3.687
-17 | -0.824 | 0.19262 | 0.002 | -4.277
-16.5 | -0.835 | 0.18285 | 0.002 | -4.569
-16 | -0.845 | 0.16895 | 0.002 | -5.001
-15.5 | -0.852 | 0.15827 | 0.001 | -5.382
-15 | -0.856 | 0.14832 | 0.001 | -5.772
-14.5 | -0.858 | 0.13922 | 0.001 | -6.16
-14 | -0.856 | 0.13116 | 0.001 | -6.525
-13.5 | -0.851 | 0.12051 | 0 | -7.06
-13 | -0.842 | 0.11663 | 0 | -7.221
-12.5 | -0.83 | 0.10863 | 0 | -7.641
-12 | -0.815 | 0.09885 | -0.001 | -8.239
-11.5 | -0.795 | 0.09513 | -0.001 | -8.359
-11 | -0.772 | 0.0881 | -0.001 | -8.767
-10.5 | -0.746 | 0.08222 | -0.002 | -9.075
-10 | -0.717 | 0.07656 | -0.002 | -9.362
-9.5 | -0.684 | 0.07084 | -0.002 | -9.66
-9 | -0.648 | 0.06716 | -0.003 | -9.656
-8.5 | -0.613 | 0.0647 | -0.005 | -9.473
-8 | -0.571 | 0.06095 | -0.006 | -9.375
-7.5 | -0.528 | 0.05694 | -0.007 | -9.278
-7 | -0.482 | 0.05783 | -0.006 | -8.33
-6.5 | -0.436 | 0.05465 | -0.007 | -7.982
-6 | -0.39 | 0.05162 | -0.008 | -7.55
-5.5 | -0.342 | 0.04895 | -0.008 | -6.995
-5 | -0.294 | 0.0464 | -0.009 | -6.339
-4.5 | -0.245 | 0.04446 | -0.009 | -5.518
-4 | -0.196 | 0.04264 | -0.01 | -4.599
-3.5 | -0.146 | 0.04099 | -0.011 | -3.573
-3 | -0.097 | 0.03967 | -0.011 | -2.434
-2.5 | -0.046 | 0.03859 | -0.012 | -1.203
-2 | 0.004 | 0.03743 | -0.014 | 0.107
-1.5 | 0.066 | 0.02147 | -0.027 | 3.075
-1 | 0.123 | 0.02237 | -0.027 | 5.494
-0.5 | 0.182 | 0.02238 | -0.028 | 8.136
0 | 0.24 | 0.02287 | -0.03 | 10.491
0.5 | 0.299 | 0.02307 | -0.031 | 12.943
1 | 0.357 | 0.02329 | -0.032 | 15.335
1.5 | 0.414 | 0.02354 | -0.033 | 17.589
2 | 0.472 | 0.02388 | -0.034 | 19.775
2.5 | 0.53 | 0.02426 | -0.036 | 21.851
3 | 0.588 | 0.02465 | -0.037 | 23.842
3.5 | 0.645 | 0.02512 | -0.038 | 25.69
4 | 0.703 | 0.02568 | -0.039 | 27.357
4.5 | 0.76 | 0.02629 | -0.041 | 28.9
5 | 0.816 | 0.02693 | -0.042 | 30.291
5.5 | 0.871 | 0.02765 | -0.043 | 31.51
6 | 0.926 | 0.02843 | -0.044 | 32.583
6.5 | 0.99 | 0.02878 | -0.046 | 34.411
7 | 1.058 | 0.03228 | -0.049 | 32.76
7.5 | 1.109 | 0.03342 | -0.05 | 33.184
8 | 1.158 | 0.0349 | -0.051 | 33.188
8.5 | 1.018 | 0.06181 | -0.025 | 16.471
9 | 1.056 | 0.06603 | -0.025 | 15.993
9.5 | 1.092 | 0.07055 | -0.024 | 15.48
10 | 1.126 | 0.07539 | -0.025 | 14.941
10.5 | 1.158 | 0.08037 | -0.025 | 14.41
11 | 1.188 | 0.08661 | -0.025 | 13.713
11.5 | 1.214 | 0.09302 | -0.025 | 13.051
12 | 1.238 | 0.09993 | -0.026 | 12.388
12.5 | 1.259 | 0.10717 | -0.026 | 11.746
13 | 1.276 | 0.11223 | -0.026 | 11.374
13.5 | 1.289 | 0.12067 | -0.026 | 10.679
14 | 1.296 | 0.12894 | -0.026 | 10.053
14.5 | 1.3 | 0.13729 | -0.026 | 9.468
15 | 1.3 | 0.14749 | -0.026 | 8.817
15.5 | 1.297 | 0.1599 | -0.026 | 8.111
16 | 1.29 | 0.1694 | -0.026 | 7.618
16.5 | 1.281 | 0.18016 | -0.026 | 7.108
17 | 1.268 | 0.19483 | -0.027 | 6.507
17.5 | 1.252 | 0.20152 | -0.027 | 6.214
18 | 1.234 | 0.22131 | -0.027 | 5.578
18.5 | 1.214 | 0.23372 | -0.027 | 5.195
19 | 1.189 | 0.24845 | -0.027 | 4.787
19.5 | 1.162 | 0.26724 | -0.028 | 4.347

## 2. Re 50k Mach 0.00 (2)
BIGFOIL.COM POLAR EXPORT
NACA66-419 a=0.0
NACA66-419 a=0.0 |  |  |  | Cl Max: | 1.0336 | at alpha= | 15 | deg
XFOIL ncrit=9 |  |  |  | L/D Max: | 16.292 | at alpha= | 12.5 | deg
Re: | 50000 |  |  | Cd Min: | 0.22349 | at alpha= | 20 | deg
Mach: | 0 |  |  | Cl=0 at alpha= | 1.656 | deg
|  |  |  | @ Cl=0.1, Cd= | 0.070505
|  |  |  | @ Cl=0.4, Cd= | 0.09108
|  |  |  | @ Cl=0.6, Cd= | 0.093611
alpha (deg) | Cl | Cd | Cm | Cl/Cd
-12.5 | -0.4312 | 0.15384 | -0.0231 | -2.8029
-12 | -0.4657 | 0.15171 | -0.0201 | -3.0697
-11.5 | -0.4312 | 0.14509 | -0.0172 | -2.9719
-10.5 | -0.4315 | 0.13688 | -0.0104 | -3.1524
-10 | -0.4314 | 0.13248 | -0.007 | -3.2563
-9.5 | -0.4386 | 0.12869 | -0.0029 | -3.4082
-9 | -0.4297 | 0.12345 | -0.0005 | -3.4808
-8.5 | -0.7527 | 0.09101 | -0.0121 | -8.2705
-7.5 | -0.9301 | 0.07006 | 0.0089 | -13.2758
-7 | -0.9187 | 0.0632 | 0.0138 | -14.5364
-6.5 | -0.8995 | 0.05783 | 0.0186 | -15.5542
-6 | -0.8757 | 0.05338 | 0.0236 | -16.405
-5.5 | -0.8391 | 0.04971 | 0.0262 | -16.8799
-5 | -0.8001 | 0.04686 | 0.0286 | -17.0743
-4.5 | -0.7536 | 0.04417 | 0.0297 | -17.0614
-4 | -0.6938 | 0.04257 | 0.029 | -16.2979
-3.5 | -0.1511 | 0.06063 | -0.0287 | -2.4922
-3 | -0.1363 | 0.06036 | -0.0253 | -2.2581
-2.5 | -0.1211 | 0.06026 | -0.0219 | -2.0096
-2 | -0.1057 | 0.06031 | -0.0185 | -1.7526
-1.5 | -0.0902 | 0.0605 | -0.0151 | -1.4909
-1 | -0.075 | 0.06082 | -0.0117 | -1.2331
-0.5 | -0.0598 | 0.06126 | -0.0084 | -0.97617
0 | -0.0451 | 0.06182 | -0.005 | -0.72954
0.5 | -0.0308 | 0.0625 | -0.0017 | -0.4928
1 | -0.0171 | 0.06327 | 0.0016 | -0.27027
1.5 | -0.0039 | 0.06415 | 0.0049 | -0.060795
2 | 0.0086 | 0.06512 | 0.0081 | 0.13206
2.5 | 0.0203 | 0.06618 | 0.0113 | 0.30674
3 | 0.0509 | 0.06806 | 0.0103 | 0.74787
3.5 | 0.124 | 0.0717 | 0.0006 | 1.7294
4.5 | 0.207 | 0.07728 | -0.0046 | 2.6786
5 | 0.2292 | 0.07883 | -0.0035 | 2.9075
5.5 | 0.2485 | 0.08104 | -0.0019 | 3.0664
6 | 0.278 | 0.08375 | -0.0017 | 3.3194
6.5 | 0.2872 | 0.08566 | 0.0014 | 3.3528
7 | 0.31 | 0.08806 | 0.0029 | 3.5203
7.5 | 0.3175 | 0.0902 | 0.0062 | 3.52
8 | 0.3461 | 0.09276 | 0.0076 | 3.7311
8.5 | 0.3334 | 0.09386 | 0.0135 | 3.5521
9 | 0.417 | 0.09037 | 0.0151 | 4.6144
9.5 | 0.4079 | 0.09185 | 0.0206 | 4.4409
10 | 0.4303 | 0.09366 | 0.0227 | 4.5943
10.5 | 0.4648 | 0.09579 | 0.0234 | 4.8523
11 | 0.506 | 0.09796 | 0.0235 | 5.1654
11.5 | 0.5458 | 0.10002 | 0.0238 | 5.4569
12.5 | 0.9161 | 0.05623 | 0.0366 | 16.292
13 | 0.6739 | 0.09982 | 0.0299 | 6.7512
13.5 | 0.9322 | 0.05911 | 0.0479 | 15.7706
14 | 0.969 | 0.06296 | 0.0493 | 15.3907
14.5 | 1.0066 | 0.06769 | 0.0499 | 14.8707
15 | 1.0336 | 0.0739 | 0.0504 | 13.9865
15.5 | 0.9957 | 0.08319 | 0.0518 | 11.969
16 | 0.9355 | 0.09561 | 0.0507 | 9.7845
16.5 | 0.866 | 0.11222 | 0.0455 | 7.717
17 | 0.6771 | 0.16338 | 0.0184 | 4.1443
18 | 0.6297 | 0.19885 | -0.0022 | 3.1667
18.5 | 0.63 | 0.20427 | -0.0064 | 3.0842
19 | 0.6626 | 0.2142 | -0.0083 | 3.0934
19.5 | 0.6632 | 0.21714 | -0.0125 | 3.0543
20 | 0.675 | 0.22349 | -0.0163 | 3.0203

## 3. Re 50k Mach 0.10 (1)
BIGFOIL.COM POLAR EXPORT
NACA66-419 a=0.0
NACA66-419 a=0.0 |  |  |  | Cl Max: | 1.291 | at alpha= | 14.5 | deg
JavaFoil+Calcfoil stall+Eppler ext transition |  |  |  | L/D Max: | 34.413 | at alpha= | 6.5 | deg
Re: | 50000 |  |  | Cd Min: | 0.02155 | at alpha= | -1.5 | deg
Mach: | 0.1 |  |  | Cl=0 at alpha= | -2.0392 | deg
|  |  |  | @ Cl=0.1, Cd= | 0.022087
|  |  |  | @ Cl=0.4, Cd= | 0.023557
|  |  |  | @ Cl=0.6, Cd= | 0.024831
alpha (deg) | Cl | Cd | Cm | Cl/Cd
-19 | -0.714 | 0.28284 | 0.003 | -2.523
-18.5 | -0.735 | 0.24521 | 0.003 | -2.996
-18 | -0.755 | 0.23592 | 0.003 | -3.199
-17.5 | -0.773 | 0.21203 | 0.003 | -3.648
-17 | -0.79 | 0.20307 | 0.002 | -3.893
-16.5 | -0.806 | 0.18754 | 0.002 | -4.296
-16 | -0.819 | 0.17433 | 0.002 | -4.696
-15.5 | -0.829 | 0.1635 | 0.001 | -5.07
-15 | -0.837 | 0.15305 | 0.001 | -5.467
-14.5 | -0.841 | 0.14184 | 0.001 | -5.93
-14 | -0.842 | 0.13343 | 0.001 | -6.313
-13.5 | -0.84 | 0.12341 | 0 | -6.806
-13 | -0.834 | 0.11816 | 0 | -7.056
-12.5 | -0.824 | 0.10979 | 0 | -7.504
-12 | -0.81 | 0.10229 | -0.001 | -7.919
-11.5 | -0.792 | 0.09627 | -0.001 | -8.232
-11 | -0.771 | 0.08868 | -0.001 | -8.694
-10.5 | -0.746 | 0.08267 | -0.002 | -9.022
-10 | -0.717 | 0.07759 | -0.002 | -9.244
-9.5 | -0.685 | 0.071 | -0.002 | -9.654
-9 | -0.65 | 0.06756 | -0.003 | -9.622
-8.5 | -0.61 | 0.0634 | -0.003 | -9.627
-8 | -0.573 | 0.06088 | -0.006 | -9.416
-7.5 | -0.53 | 0.05737 | -0.007 | -9.244
-7 | -0.484 | 0.05817 | -0.006 | -8.314
-6.5 | -0.438 | 0.05492 | -0.007 | -7.976
-6 | -0.391 | 0.05183 | -0.008 | -7.552
-5.5 | -0.344 | 0.04889 | -0.008 | -7.035
-5 | -0.296 | 0.04655 | -0.009 | -6.349
-4.5 | -0.247 | 0.04458 | -0.009 | -5.529
-4 | -0.197 | 0.04254 | -0.01 | -4.632
-3.5 | -0.147 | 0.04108 | -0.011 | -3.583
-3 | -0.097 | 0.03975 | -0.011 | -2.441
-2.5 | -0.047 | 0.03865 | -0.012 | -1.207
-2 | 0.004 | 0.0375 | -0.014 | 0.107
-1.5 | 0.066 | 0.02155 | -0.027 | 3.079
-1 | 0.123 | 0.02245 | -0.027 | 5.501
-0.5 | 0.183 | 0.02246 | -0.028 | 8.143
0 | 0.241 | 0.02295 | -0.03 | 10.506
0.5 | 0.3 | 0.02315 | -0.031 | 12.961
1 | 0.359 | 0.02337 | -0.032 | 15.356
1.5 | 0.416 | 0.02363 | -0.033 | 17.61
2 | 0.474 | 0.02396 | -0.035 | 19.8
2.5 | 0.533 | 0.02433 | -0.036 | 21.899
3 | 0.591 | 0.02476 | -0.037 | 23.854
3.5 | 0.649 | 0.02522 | -0.038 | 25.713
4 | 0.706 | 0.02578 | -0.04 | 27.393
4.5 | 0.764 | 0.0264 | -0.041 | 28.923
5 | 0.82 | 0.02704 | -0.042 | 30.324
5.5 | 0.875 | 0.02778 | -0.043 | 31.507
6 | 0.931 | 0.02852 | -0.045 | 32.625
6.5 | 0.995 | 0.02891 | -0.047 | 34.413
7 | 1.062 | 0.03255 | -0.049 | 32.634
7.5 | 1.114 | 0.03365 | -0.05 | 33.1
8 | 1.163 | 0.03514 | -0.051 | 33.087
8.5 | 1.022 | 0.06201 | -0.025 | 16.479
9 | 1.06 | 0.06654 | -0.025 | 15.928
9.5 | 1.096 | 0.07116 | -0.024 | 15.397
10 | 1.13 | 0.07616 | -0.025 | 14.831
10.5 | 1.161 | 0.08113 | -0.025 | 14.308
11 | 1.189 | 0.08628 | -0.025 | 13.785
11.5 | 1.215 | 0.09403 | -0.026 | 12.924
12 | 1.238 | 0.09951 | -0.025 | 12.439
12.5 | 1.257 | 0.10752 | -0.026 | 11.695
13 | 1.274 | 0.11499 | -0.026 | 11.076
13.5 | 1.284 | 0.12406 | -0.026 | 10.349
14 | 1.289 | 0.13016 | -0.026 | 9.904
14.5 | 1.291 | 0.14079 | -0.026 | 9.167
15 | 1.288 | 0.15412 | -0.026 | 8.357
15.5 | 1.281 | 0.16072 | -0.026 | 7.973
16 | 1.271 | 0.17044 | -0.026 | 7.46
16.5 | 1.258 | 0.18202 | -0.026 | 6.911
17 | 1.241 | 0.19603 | -0.026 | 6.333
17.5 | 1.222 | 0.21087 | -0.027 | 5.796
18 | 1.2 | 0.22472 | -0.027 | 5.34
18.5 | 1.176 | 0.23786 | -0.027 | 4.942
19 | 1.146 | 0.25532 | -0.027 | 4.491
19.5 | 1.114 | 0.27052 | -0.027 | 4.12

## 4. Re 50k Mach 0.10 (2)
BIGFOIL.COM POLAR EXPORT
NACA66-419 a=0.0
NACA66-419 a=0.0 |  |  |  | Cl Max: | 1.0215 | at alpha= | 15 | deg
XFOIL ncrit=9 |  |  |  | L/D Max: | 15.352 | at alpha= | 13.5 | deg
Re: | 50000 |  |  | Cd Min: | 0.22434 | at alpha= | 20 | deg
Mach: | 0.1 |  |  | Cl=0 at alpha= | 1.6548 | deg
|  |  |  | @ Cl=0.1, Cd= | 0.070658
|  |  |  | @ Cl=0.4, Cd= | 0.091326
|  |  |  | @ Cl=0.6, Cd= | 0.1059
alpha (deg) | Cl | Cd | Cm | Cl/Cd
-12.5 | -0.4324 | 0.15475 | -0.0232 | -2.7942
-12 | -0.4607 | 0.15212 | -0.0202 | -3.0285
-11.5 | -0.4296 | 0.14577 | -0.0173 | -2.9471
-10.5 | -0.43 | 0.1375 | -0.0106 | -3.1273
-10 | -0.4307 | 0.13312 | -0.0072 | -3.2354
-9.5 | -0.4393 | 0.1294 | -0.003 | -3.3949
-8 | -0.8815 | 0.0802 | -0.0014 | -10.9913
-7.5 | -0.9183 | 0.07097 | 0.0066 | -12.9393
-7 | -0.9182 | 0.06409 | 0.0129 | -14.3267
-6.5 | -0.9018 | 0.05861 | 0.0179 | -15.3865
-6 | -0.8788 | 0.05385 | 0.0229 | -16.3194
-5.5 | -0.8438 | 0.05027 | 0.026 | -16.7854
-5 | -0.8052 | 0.04732 | 0.0285 | -17.0161
-4.5 | -0.7589 | 0.04455 | 0.0296 | -17.0348
-4 | -0.6998 | 0.04284 | 0.0291 | -16.3352
-3.5 | -0.152 | 0.06092 | -0.0289 | -2.4951
-3 | -0.1371 | 0.06065 | -0.0254 | -2.2605
-2.5 | -0.1218 | 0.06054 | -0.022 | -2.0119
-2 | -0.1063 | 0.06059 | -0.0186 | -1.7544
-1.5 | -0.0908 | 0.06078 | -0.0152 | -1.4939
-1 | -0.0754 | 0.06111 | -0.0118 | -1.2338
-0.5 | -0.0602 | 0.06156 | -0.0084 | -0.97791
0 | -0.0455 | 0.06213 | -0.0051 | -0.73234
0.5 | -0.0311 | 0.0628 | -0.0017 | -0.49522
1 | -0.0172 | 0.06359 | 0.0016 | -0.27048
1.5 | -0.0039 | 0.06448 | 0.0048 | -0.060484
2 | 0.0087 | 0.06546 | 0.0081 | 0.13291
2.5 | 0.0205 | 0.06653 | 0.0113 | 0.30813
3 | 0.0549 | 0.06835 | 0.0094 | 0.80322
3.5 | 0.1235 | 0.07186 | 0.0006 | 1.7186
4 | 0.1644 | 0.07416 | -0.002 | 2.2168
4.5 | 0.2019 | 0.07708 | -0.0037 | 2.6194
5 | 0.2346 | 0.07961 | -0.0043 | 2.9469
5.5 | 0.249 | 0.08132 | -0.0018 | 3.062
6.5 | 0.2871 | 0.0859 | 0.0016 | 3.3423
7.5 | 0.3141 | 0.09029 | 0.0068 | 3.4788
8 | 0.3421 | 0.09309 | 0.008 | 3.6749
8.5 | 0.3296 | 0.09402 | 0.014 | 3.5056
9 | 0.4101 | 0.09094 | 0.0157 | 4.5096
9.5 | 0.4387 | 0.09166 | 0.0189 | 4.7862
10 | 0.4282 | 0.09414 | 0.0232 | 4.5485
10.5 | 0.4588 | 0.09643 | 0.024 | 4.7579
11 | 0.496 | 0.09886 | 0.0242 | 5.0172
11.5 | 0.5333 | 0.10126 | 0.0245 | 5.2666
12 | 0.5678 | 0.10372 | 0.0251 | 5.4744
12.5 | 0.5921 | 0.10666 | 0.026 | 5.5513
13 | 0.6874 | 0.09747 | 0.0318 | 7.0524
13.5 | 0.9268 | 0.06037 | 0.0491 | 15.352
14 | 0.965 | 0.06418 | 0.0505 | 15.0358
14.5 | 0.9968 | 0.06928 | 0.0512 | 14.388
15 | 1.0215 | 0.0756 | 0.0517 | 13.5119
15.5 | 0.9792 | 0.08543 | 0.0527 | 11.462
16 | 0.9184 | 0.09843 | 0.0508 | 9.3305
17 | 0.6493 | 0.17012 | 0.0143 | 3.8167
18 | 0.6298 | 0.1995 | -0.0021 | 3.1569
18.5 | 0.6306 | 0.20493 | -0.0064 | 3.0771
19 | 0.6635 | 0.21499 | -0.0083 | 3.0862
19.5 | 0.6637 | 0.2178 | -0.0127 | 3.0473
20 | 0.6765 | 0.22434 | -0.0164 | 3.0155

## 5. Re 50k Mach 0.25 (1)
BIGFOIL.COM POLAR EXPORT
NACA66-419 a=0.0
NACA66-419 a=0.0 |  |  |  | Cl Max: | 1.242 | at alpha= | 13 | deg
JavaFoil+Calcfoil stall+Eppler ext transition |  |  |  | L/D Max: | 32.525 | at alpha= | 6 | deg
Re: | 50000 |  |  | Cd Min: | 0.02199 | at alpha= | -1.5 | deg
Mach: | 0.25 |  |  | Cl=0 at alpha= | -2.0385 | deg
|  |  |  | @ Cl=0.1, Cd= | 0.022478
|  |  |  | @ Cl=0.4, Cd= | 0.02396
|  |  |  | @ Cl=0.6, Cd= | 0.025244
alpha (deg) | Cl | Cd | Cm | Cl/Cd
-17 | -0.484 | 0.34382 | 0.002 | -1.408
-16.5 | -0.536 | 0.27199 | 0.002 | -1.969
-16 | -0.583 | 0.24295 | 0.002 | -2.4
-15.5 | -0.626 | 0.2106 | 0.001 | -2.972
-15 | -0.664 | 0.21054 | 0.001 | -3.154
-14.5 | -0.697 | 0.17129 | 0.001 | -4.068
-14 | -0.724 | 0.15696 | 0.001 | -4.612
-13.5 | -0.745 | 0.15099 | 0 | -4.933
-13 | -0.76 | 0.13676 | 0 | -5.554
-12.5 | -0.768 | 0.11968 | 0 | -6.417
-12 | -0.77 | 0.11198 | -0.001 | -6.872
-11.5 | -0.765 | 0.10418 | -0.001 | -7.343
-11 | -0.754 | 0.09197 | -0.001 | -8.202
-10.5 | -0.738 | 0.08715 | -0.001 | -8.464
-10 | -0.716 | 0.08128 | -0.002 | -8.805
-9.5 | -0.689 | 0.07463 | -0.002 | -9.228
-9 | -0.657 | 0.06958 | -0.003 | -9.44
-8.5 | -0.619 | 0.06494 | -0.003 | -9.529
-8 | -0.582 | 0.06266 | -0.006 | -9.296
-7.5 | -0.54 | 0.05825 | -0.007 | -9.274
-7 | -0.496 | 0.05505 | -0.008 | -9.008
-6.5 | -0.448 | 0.05591 | -0.007 | -8.012
-6 | -0.401 | 0.05275 | -0.008 | -7.598
-5.5 | -0.352 | 0.04959 | -0.008 | -7.107
-5 | -0.303 | 0.04721 | -0.009 | -6.42
-4.5 | -0.253 | 0.04488 | -0.01 | -5.635
-4 | -0.202 | 0.04305 | -0.01 | -4.697
-3.5 | -0.151 | 0.04138 | -0.011 | -3.652
-3 | -0.1 | 0.04009 | -0.012 | -2.486
-2.5 | -0.048 | 0.03893 | -0.013 | -1.23
-2 | 0.004 | 0.03778 | -0.014 | 0.109
-1.5 | 0.068 | 0.02199 | -0.028 | 3.095
-1 | 0.127 | 0.02289 | -0.028 | 5.541
-0.5 | 0.188 | 0.0229 | -0.029 | 8.202
0 | 0.248 | 0.02337 | -0.03 | 10.594
0.5 | 0.308 | 0.02358 | -0.032 | 13.067
1 | 0.369 | 0.0238 | -0.033 | 15.491
1.5 | 0.427 | 0.0241 | -0.034 | 17.732
2 | 0.487 | 0.02444 | -0.035 | 19.932
2.5 | 0.547 | 0.02484 | -0.037 | 22.019
3 | 0.606 | 0.02529 | -0.038 | 23.978
3.5 | 0.666 | 0.02584 | -0.039 | 25.77
4 | 0.725 | 0.02638 | -0.041 | 27.487
4.5 | 0.784 | 0.02706 | -0.042 | 28.969
5 | 0.842 | 0.02776 | -0.043 | 30.312
5.5 | 0.899 | 0.02848 | -0.044 | 31.55
6 | 0.955 | 0.02936 | -0.046 | 32.525
6.5 | 1.034 | 0.03258 | -0.049 | 31.727
7 | 1.087 | 0.0339 | -0.05 | 32.079
7.5 | 1.139 | 0.03526 | -0.051 | 32.305
8 | 1.004 | 0.05901 | -0.025 | 17.019
8.5 | 1.043 | 0.06328 | -0.025 | 16.483
9 | 1.079 | 0.06799 | -0.024 | 15.877
9.5 | 1.113 | 0.07306 | -0.024 | 15.239
10 | 1.144 | 0.07896 | -0.025 | 14.492
10.5 | 1.171 | 0.08395 | -0.025 | 13.952
11 | 1.195 | 0.09035 | -0.025 | 13.221
11.5 | 1.214 | 0.09853 | -0.026 | 12.318
12 | 1.228 | 0.10582 | -0.026 | 11.605
12.5 | 1.237 | 0.11577 | -0.026 | 10.689
13 | 1.242 | 0.12542 | -0.026 | 9.9
13.5 | 1.237 | 0.13366 | -0.026 | 9.254
14 | 1.224 | 0.14682 | -0.025 | 8.336
14.5 | 1.204 | 0.16204 | -0.026 | 7.433
15 | 1.178 | 0.17307 | -0.026 | 6.807
15.5 | 1.145 | 0.18701 | -0.025 | 6.124
16 | 1.106 | 0.20487 | -0.025 | 5.4
16.5 | 1.061 | 0.22171 | -0.025 | 4.787
17 | 1.011 | 0.23922 | -0.025 | 4.226
17.5 | 0.955 | 0.26366 | -0.025 | 3.624
18 | 0.896 | 0.29483 | -0.026 | 3.038

## 6. Re 50k Mach 0.25 (2)
BIGFOIL.COM POLAR EXPORT
NACA66-419 a=0.0
NACA66-419 a=0.0 |  |  |  | Cl Max: | 0.9386 | at alpha= | 14.5 | deg
XFOIL ncrit=9 |  |  |  | L/D Max: | 13.7768 | at alpha= | 13.5 | deg
Re: | 50000 |  |  | Cd Min: | 0.22156 | at alpha= | 19.5 | deg
Mach: | 0.25 |  |  | Cl=0 at alpha= | 1.6565 | deg
|  |  |  | @ Cl=0.1, Cd= | 0.072259
|  |  |  | @ Cl=0.4, Cd= | 0.091563
|  |  |  | @ Cl=0.6, Cd= | 0.10909
alpha (deg) | Cl | Cd | Cm | Cl/Cd
0 | -0.0472 | 0.06378 | -0.0055 | -0.74004
0.5 | -0.0323 | 0.0645 | -0.0021 | -0.50078
1 | -0.0179 | 0.06534 | 0.0013 | -0.27395
1.5 | -0.0041 | 0.06629 | 0.0046 | -0.061849
2 | 0.009 | 0.06733 | 0.0078 | 0.13367
2.5 | 0.0215 | 0.06848 | 0.011 | 0.31396
3 | 0.0779 | 0.07104 | 0.0045 | 1.0966
3.5 | 0.1408 | 0.07451 | -0.0025 | 1.8897
4 | 0.1854 | 0.07759 | -0.0056 | 2.3895
4.5 | 0.2146 | 0.07948 | -0.0055 | 2.7001
5 | 0.2341 | 0.08134 | -0.0037 | 2.878
5.5 | 0.2724 | 0.08505 | -0.005 | 3.2028
6 | 0.2803 | 0.08616 | -0.0013 | 3.2532
6.5 | 0.3071 | 0.08932 | -0.0006 | 3.4382
7 | 0.3208 | 0.09099 | 0.0023 | 3.5257
7.5 | 0.3298 | 0.09319 | 0.0056 | 3.539
8 | 0.42 | 0.0911 | 0.0052 | 4.6103
8.5 | 0.4171 | 0.09235 | 0.0105 | 4.5165
9 | 0.4238 | 0.0935 | 0.0153 | 4.5326
9.5 | 0.4501 | 0.09428 | 0.019 | 4.7741
10 | 0.4343 | 0.0965 | 0.0244 | 4.5005
10.5 | 0.465 | 0.09851 | 0.0261 | 4.7203
11 | 0.5066 | 0.10068 | 0.0266 | 5.0318
11.5 | 0.543 | 0.10299 | 0.0273 | 5.2724
12 | 0.573 | 0.10565 | 0.0282 | 5.4236
12.5 | 0.5875 | 0.10944 | 0.0292 | 5.3682
13 | 0.6319 | 0.10819 | 0.0326 | 5.8407
13.5 | 0.9112 | 0.06614 | 0.0548 | 13.7768
14 | 0.9273 | 0.07184 | 0.0561 | 12.9079
14.5 | 0.9386 | 0.07856 | 0.0567 | 11.9476
15 | 0.8852 | 0.09088 | 0.0552 | 9.7403
15.5 | 0.8153 | 0.108 | 0.0493 | 7.5491
16.5 | 0.6396 | 0.16437 | 0.0191 | 3.8912
17 | 0.6444 | 0.17596 | 0.0139 | 3.6622
17.5 | 0.6092 | 0.19541 | 0.0007 | 3.1175
18 | 0.6308 | 0.20299 | -0.0021 | 3.1075
18.5 | 0.6346 | 0.2087 | -0.0064 | 3.0407
19 | 0.6697 | 0.21958 | -0.0085 | 3.0499
19.5 | 0.6671 | 0.22156 | -0.0133 | 3.0109

## 7. Re 50k Mach 0.50 (1)
BIGFOIL.COM POLAR EXPORT
NACA66-419 a=0.0
NACA66-419 a=0.0 |  |  |  | Cl Max: | 1.234 | at alpha= | 20 | deg
JavaFoil+Calcfoil stall+Eppler ext transition |  |  |  | L/D Max: | 31.226 | at alpha= | 5.5 | deg
Re: | 50000 |  |  | Cd Min: | 0.02383 | at alpha= | -1 | deg
Mach: | 0.5 |  |  | Cl=0 at alpha= | -2.0431 | deg
|  |  |  | @ Cl=0.1, Cd= | 0.023915
|  |  |  | @ Cl=0.4, Cd= | 0.0259
|  |  |  | @ Cl=0.6, Cd= | 0.027226
alpha (deg) | Cl | Cd | Cm | Cl/Cd
-20 | -1.017 | 0.43954 | 0.01 | -2.314
-19.5 | -0.99 | 0.43571 | 0.009 | -2.271
-19 | -0.962 | 0.43253 | 0.008 | -2.225
-18.5 | -0.932 | 0.41226 | 0.007 | -2.261
-18 | -0.904 | 0.4033 | 0.006 | -2.242
-17.5 | -0.877 | 0.40599 | 0.006 | -2.159
-17 | -0.849 | 0.37804 | 0.005 | -2.246
-16.5 | -0.821 | 0.38304 | 0.005 | -2.144
-16 | -0.792 | 0.35718 | 0.004 | -2.216
-15.5 | -0.764 | 0.34724 | 0.003 | -2.199
-15 | -0.736 | 0.34847 | 0.002 | -2.111
-14.5 | -0.708 | 0.34457 | 0.002 | -2.054
-14 | -0.68 | 0.31088 | 0.001 | -2.187
-13.5 | -0.652 | 0.30373 | 0.001 | -2.146
-13 | -0.624 | 0.29926 | 0 | -2.085
-12.5 | -0.594 | 0.2731 | -0.001 | -2.177
-12 | -0.566 | 0.27139 | -0.001 | -2.086
-11.5 | -0.538 | 0.26401 | -0.002 | -2.038
-11 | -0.51 | 0.26046 | -0.002 | -1.958
-10.5 | -0.482 | 0.25783 | -0.003 | -1.868
-10 | -0.452 | 0.17701 | -0.002 | -2.551
-9.5 | -0.423 | 0.17444 | -0.002 | -2.427
-9 | -0.395 | 0.17179 | -0.003 | -2.3
-8.5 | -0.525 | 0.09046 | -0.002 | -5.8
-8 | -0.56 | 0.07019 | -0.003 | -7.972
-7.5 | -0.547 | 0.0637 | -0.004 | -8.593
-7 | -0.518 | 0.05815 | -0.005 | -8.909
-6.5 | -0.482 | 0.05754 | -0.009 | -8.379
-6 | -0.436 | 0.05831 | -0.009 | -7.474
-5.5 | -0.387 | 0.05419 | -0.009 | -7.135
-5 | -0.334 | 0.0506 | -0.01 | -6.608
-4.5 | -0.28 | 0.04768 | -0.011 | -5.873
-4 | -0.224 | 0.04516 | -0.011 | -4.971
-3.5 | -0.168 | 0.04321 | -0.012 | -3.89
-3 | -0.111 | 0.04152 | -0.013 | -2.673
-2.5 | -0.053 | 0.04031 | -0.014 | -1.325
-2 | 0.005 | 0.03938 | -0.015 | 0.117
-1.5 | 0.076 | 0.02396 | -0.031 | 3.155
-1 | 0.146 | 0.02383 | -0.032 | 6.143
-0.5 | 0.21 | 0.02492 | -0.032 | 8.408
0 | 0.276 | 0.02538 | -0.034 | 10.892
0.5 | 0.344 | 0.02562 | -0.035 | 13.432
1 | 0.412 | 0.02596 | -0.037 | 15.856
1.5 | 0.476 | 0.0263 | -0.038 | 18.111
2 | 0.543 | 0.02675 | -0.039 | 20.294
2.5 | 0.61 | 0.02731 | -0.041 | 22.322
3 | 0.676 | 0.02789 | -0.042 | 24.236
3.5 | 0.742 | 0.02857 | -0.044 | 25.956
4 | 0.807 | 0.02941 | -0.045 | 27.446
4.5 | 0.873 | 0.03029 | -0.046 | 28.812
5 | 0.937 | 0.03128 | -0.048 | 29.943
5.5 | 1.007 | 0.03225 | -0.05 | 31.226
6 | 1.079 | 0.03696 | -0.052 | 29.202
6.5 | 1.136 | 0.03888 | -0.054 | 29.221
7 | 1.009 | 0.05509 | -0.027 | 18.32
7.5 | 1.048 | 0.05971 | -0.026 | 17.557
8 | 1.079 | 0.06525 | -0.025 | 16.54
8.5 | 1.099 | 0.07182 | -0.025 | 15.309
9 | 1.102 | 0.08246 | -0.025 | 13.364
9.5 | 1.071 | 0.09423 | -0.025 | 11.361
10 | 0.927 | 0.11964 | -0.022 | 7.746
10.5 | 0.705 | 0.1982 | -0.021 | 3.555
11 | 0.733 | 0.25062 | -0.027 | 2.925
11.5 | 0.76 | 0.25586 | -0.027 | 2.972
12 | 0.788 | 0.24434 | -0.028 | 3.224
12.5 | 0.816 | 0.28402 | -0.033 | 2.875
13 | 0.844 | 0.29199 | -0.033 | 2.89
13.5 | 0.871 | 0.28805 | -0.034 | 3.023
14 | 0.899 | 0.30683 | -0.036 | 2.929
14.5 | 0.927 | 0.31483 | -0.039 | 2.944
15 | 0.954 | 0.33065 | -0.04 | 2.886
15.5 | 0.983 | 0.37591 | -0.043 | 2.616
16 | 1.01 | 0.37206 | -0.044 | 2.715
16.5 | 1.038 | 0.38852 | -0.046 | 2.672
17 | 1.067 | 0.40215 | -0.049 | 2.653
17.5 | 1.094 | 0.42479 | -0.05 | 2.575
18 | 1.124 | 0.43836 | -0.053 | 2.564
18.5 | 1.151 | 0.44338 | -0.054 | 2.595
19 | 1.177 | 0.45672 | -0.055 | 2.577
19.5 | 1.205 | 0.47563 | -0.056 | 2.533
20 | 1.234 | 0.50126 | -0.059 | 2.462

## 8. Re 50k Mach 0.50 (2)
BIGFOIL.COM POLAR EXPORT
NACA66-419 a=0.0
NACA66-419 a=0.0 |  |  |  | Cl Max: | 0.7245 | at alpha= | 20 | deg
XFOIL ncrit=9 |  |  |  | L/D Max: | 4.571 | at alpha= | 13.5 | deg
Re: | 50000 |  |  | Cd Min: | 0.25085 | at alpha= | 20 | deg
Mach: | 0.5 |  |  | Cl=0 at alpha= | 1.7065 | deg
|  |  |  | @ Cl=0.1, Cd= | 0.07939
|  |  |  | @ Cl=0.4, Cd= | 0.096268
|  |  |  | @ Cl=0.6, Cd= | 0.16963
alpha (deg) | Cl | Cd | Cm | Cl/Cd
-10 | -0.4233 | 0.15154 | -0.0114 | -2.7933
-9.5 | -0.4096 | 0.14474 | -0.0101 | -2.8299
-9 | -0.5246 | 0.12317 | -0.0292 | -4.2592
-8.5 | -0.6041 | 0.10866 | -0.0361 | -5.5595
-8 | -0.6246 | 0.10008 | -0.0346 | -6.241
-7.5 | -0.7283 | 0.09082 | -0.0294 | -8.0192
-7 | -0.7817 | 0.08479 | -0.0205 | -9.2192
-6.5 | -0.8259 | 0.07878 | -0.011 | -10.4836
-6 | -0.8627 | 0.07281 | -0.0013 | -11.8486
-5.5 | -0.8838 | 0.06709 | 0.0078 | -13.1733
-5 | -0.8871 | 0.06181 | 0.0157 | -14.352
-4.5 | -0.872 | 0.05711 | 0.022 | -15.2688
-4 | -0.8358 | 0.05316 | 0.0262 | -15.7223
-3.5 | -0.7777 | 0.05028 | 0.0278 | -15.4674
-2.5 | -0.1441 | 0.0692 | -0.0261 | -2.0824
-2 | -0.1264 | 0.06919 | -0.0222 | -1.8269
-1.5 | -0.1086 | 0.06939 | -0.0183 | -1.5651
-1 | -0.0909 | 0.06978 | -0.0145 | -1.3027
-0.5 | -0.0733 | 0.07034 | -0.0108 | -1.0421
0 | -0.0559 | 0.07107 | -0.0071 | -0.78655
0.5 | -0.0389 | 0.07195 | -0.0035 | -0.54065
1 | -0.0224 | 0.07298 | 0 | -0.30693
1.5 | -0.0064 | 0.07416 | 0.0035 | -0.0863
2 | 0.0091 | 0.07547 | 0.0068 | 0.12058
2.5 | 0.0822 | 0.07854 | -0.0025 | 1.0466
3 | 0.1396 | 0.08128 | -0.0078 | 1.7175
3.5 | 0.1834 | 0.08418 | -0.0099 | 2.1787
4 | 0.2135 | 0.08634 | -0.0093 | 2.4728
4.5 | 0.2377 | 0.08859 | -0.0078 | 2.6831
5 | 0.2716 | 0.09183 | -0.0077 | 2.9576
5.5 | 0.3049 | 0.09465 | -0.0071 | 3.2213
6 | 0.3638 | 0.09393 | -0.0059 | 3.8731
6.5 | 0.3896 | 0.09544 | -0.003 | 4.0821
7 | 0.4117 | 0.0972 | 0.0001 | 4.2356
7.5 | 0.4377 | 0.09906 | 0.0029 | 4.4185
8 | 0.4414 | 0.10122 | 0.0073 | 4.3608
8.5 | 0.4569 | 0.10335 | 0.011 | 4.4209
9 | 0.4589 | 0.10573 | 0.0155 | 4.3403
9.5 | 0.4751 | 0.10775 | 0.0196 | 4.4093
10 | 0.4661 | 0.11019 | 0.0248 | 4.23
10.5 | 0.4862 | 0.11183 | 0.0294 | 4.3477
11 | 0.4685 | 0.1147 | 0.0344 | 4.0846
11.5 | 0.4911 | 0.1173 | 0.0373 | 4.1867
12 | 0.4941 | 0.12173 | 0.0384 | 4.059
12.5 | 0.5249 | 0.12534 | 0.0393 | 4.1878
13 | 0.5501 | 0.12813 | 0.0409 | 4.2933
13.5 | 0.5892 | 0.1289 | 0.0441 | 4.571
14 | 0.5958 | 0.13599 | 0.0425 | 4.3812
14.5 | 0.592 | 0.14588 | 0.0383 | 4.0581
15 | 0.6001 | 0.15493 | 0.0346 | 3.8734
15.5 | 0.5976 | 0.1657 | 0.0287 | 3.6065
16 | 0.6037 | 0.17569 | 0.0234 | 3.4362
16.5 | 0.6116 | 0.18549 | 0.018 | 3.2972
17 | 0.6154 | 0.20448 | 0.0074 | 3.0096
17.5 | 0.6264 | 0.21201 | 0.0024 | 2.9546
18 | 0.6409 | 0.21844 | -0.0021 | 2.934
18.5 | 0.6688 | 0.22928 | -0.006 | 2.917
19 | 0.6798 | 0.23411 | -0.011 | 2.9038
19.5 | 0.7 | 0.24227 | -0.0157 | 2.8893
20 | 0.7245 | 0.25085 | -0.0198 | 2.8882

## 9. Re 100k Mach 0.00 (1)
BIGFOIL.COM POLAR EXPORT
NACA66-419 a=0.0
NACA66-419 a=0.0 |  |  |  | Cl Max: | 1.301 | at alpha= | 15 | deg
JavaFoil+Calcfoil stall+Eppler ext transition |  |  |  | L/D Max: | 46.727 | at alpha= | 6.5 | deg
Re: | 100000 |  |  | Cd Min: | 0.01631 | at alpha= | -0.5 | deg
Mach: | 0 |  |  | Cl=0 at alpha= | -2.049 | deg
|  |  |  | @ Cl=0.1, Cd= | 0.016646
|  |  |  | @ Cl=0.4, Cd= | 0.01754
|  |  |  | @ Cl=0.6, Cd= | 0.018572
alpha (deg) | Cl | Cd | Cm | Cl/Cd
-19.5 | -0.743 | 0.24383 | 0.004 | -3.047
-19 | -0.761 | 0.22461 | 0.003 | -3.39
-18.5 | -0.779 | 0.21178 | 0.003 | -3.678
-18 | -0.795 | 0.19092 | 0.003 | -4.166
-17.5 | -0.81 | 0.18723 | 0.002 | -4.328
-17 | -0.824 | 0.16786 | 0.002 | -4.908
-16.5 | -0.835 | 0.15916 | 0.002 | -5.249
-16 | -0.845 | 0.1489 | 0.002 | -5.674
-15.5 | -0.852 | 0.13984 | 0.001 | -6.092
-15 | -0.856 | 0.13197 | 0.001 | -6.488
-14.5 | -0.858 | 0.12411 | 0.001 | -6.91
-14 | -0.856 | 0.1168 | 0.001 | -7.328
-13.5 | -0.851 | 0.10922 | 0 | -7.79
-13 | -0.842 | 0.10539 | 0 | -7.991
-12.5 | -0.83 | 0.09747 | 0 | -8.517
-12 | -0.815 | 0.09031 | -0.001 | -9.02
-11.5 | -0.795 | 0.08574 | -0.001 | -9.274
-11 | -0.772 | 0.08037 | -0.001 | -9.611
-10.5 | -0.746 | 0.07524 | -0.002 | -9.917
-10 | -0.717 | 0.07073 | -0.002 | -10.134
-9.5 | -0.689 | 0.06722 | -0.004 | -10.257
-9 | -0.649 | 0.06217 | -0.003 | -10.431
-8.5 | -0.614 | 0.0596 | -0.006 | -10.295
-8 | -0.572 | 0.05572 | -0.006 | -10.275
-7.5 | -0.533 | 0.05093 | -0.008 | -10.458
-7 | -0.482 | 0.05253 | -0.007 | -9.172
-6.5 | -0.436 | 0.04942 | -0.007 | -8.829
-6 | -0.39 | 0.04672 | -0.008 | -8.342
-5.5 | -0.342 | 0.04431 | -0.008 | -7.727
-5 | -0.294 | 0.04216 | -0.009 | -6.978
-4.5 | -0.245 | 0.04036 | -0.01 | -6.08
-4 | -0.196 | 0.03859 | -0.01 | -5.082
-3.5 | -0.147 | 0.0371 | -0.011 | -3.949
-3 | -0.097 | 0.03588 | -0.012 | -2.693
-2.5 | -0.046 | 0.03457 | -0.013 | -1.345
-2 | 0.005 | 0.01731 | -0.026 | 0.279
-1.5 | 0.066 | 0.01708 | -0.027 | 3.878
-1 | 0.124 | 0.01634 | -0.028 | 7.575
-0.5 | 0.183 | 0.01631 | -0.029 | 11.246
0 | 0.241 | 0.01706 | -0.03 | 14.103
0.5 | 0.299 | 0.01721 | -0.031 | 17.393
1 | 0.358 | 0.0174 | -0.032 | 20.578
1.5 | 0.415 | 0.01759 | -0.034 | 23.601
2 | 0.473 | 0.01787 | -0.035 | 26.491
2.5 | 0.531 | 0.01817 | -0.036 | 29.229
3 | 0.589 | 0.0185 | -0.038 | 31.845
3.5 | 0.647 | 0.01888 | -0.039 | 34.264
4 | 0.704 | 0.01933 | -0.04 | 36.418
4.5 | 0.761 | 0.01979 | -0.041 | 38.463
5 | 0.817 | 0.02032 | -0.043 | 40.227
5.5 | 0.873 | 0.02086 | -0.044 | 41.858
6 | 0.929 | 0.02143 | -0.045 | 43.35
6.5 | 0.999 | 0.02137 | -0.048 | 46.727
7 | 1.06 | 0.02748 | -0.05 | 38.58
7.5 | 1.112 | 0.02856 | -0.051 | 38.939
8 | 1.161 | 0.02984 | -0.052 | 38.909
8.5 | 1.208 | 0.03111 | -0.054 | 38.84
9 | 1.253 | 0.03249 | -0.055 | 38.568
9.5 | 1.094 | 0.06498 | -0.027 | 16.828
10 | 1.127 | 0.06918 | -0.026 | 16.298
10.5 | 1.159 | 0.07408 | -0.026 | 15.641
11 | 1.188 | 0.0785 | -0.026 | 15.133
11.5 | 1.214 | 0.08379 | -0.026 | 14.492
12 | 1.238 | 0.08984 | -0.027 | 13.784
12.5 | 1.259 | 0.09592 | -0.027 | 13.126
13 | 1.277 | 0.10217 | -0.027 | 12.5
13.5 | 1.289 | 0.10968 | -0.028 | 11.756
14 | 1.297 | 0.11516 | -0.027 | 11.259
14.5 | 1.3 | 0.1226 | -0.027 | 10.606
15 | 1.301 | 0.13372 | -0.028 | 9.729
15.5 | 1.297 | 0.14121 | -0.027 | 9.188
16 | 1.291 | 0.1478 | -0.028 | 8.734
16.5 | 1.281 | 0.15847 | -0.028 | 8.083
17 | 1.268 | 0.1678 | -0.028 | 7.557
17.5 | 1.253 | 0.17692 | -0.028 | 7.08
18 | 1.235 | 0.18682 | -0.028 | 6.608
18.5 | 1.214 | 0.19982 | -0.028 | 6.077
19 | 1.189 | 0.21528 | -0.028 | 5.525
19.5 | 1.162 | 0.22711 | -0.029 | 5.116
20 | 1.133 | 0.24238 | -0.028 | 4.673

## 10. Re 100k Mach 0.00 (2)
BIGFOIL.COM POLAR EXPORT
NACA66-419 a=0.0
NACA66-419 a=0.0 |  |  |  | Cl Max: | 1.1105 | at alpha= | 16 | deg
XFOIL ncrit=9 |  |  |  | L/D Max: | 30.5207 | at alpha= | 10 | deg
Re: | 100000 |  |  | Cd Min: | 0.21559 | at alpha= | 20 | deg
Mach: | 0 |  |  | Cl=0 at alpha= | -1.1033 | deg
|  |  |  | @ Cl=0.1, Cd= | 0.058994
|  |  |  | @ Cl=0.4, Cd= | 0.058114
|  |  |  | @ Cl=0.6, Cd= | 0.0558
alpha (deg) | Cl | Cd | Cm | Cl/Cd
-6.5 | -0.9191 | 0.05249 | 0.0238 | -17.51
-6 | -0.8871 | 0.047 | 0.0281 | -18.8745
-5.5 | -0.8523 | 0.04328 | 0.0308 | -19.6927
-5 | -0.8141 | 0.04066 | 0.0332 | -20.0221
-4.5 | -0.7488 | 0.03942 | 0.0306 | -18.9954
-4 | -0.6815 | 0.03897 | 0.0275 | -17.4878
-3 | -0.5688 | 0.03847 | 0.0247 | -14.7855
-2.5 | -0.5254 | 0.03844 | 0.0255 | -13.6681
-2 | -0.4861 | 0.03843 | 0.0271 | -12.649
-1.5 | -0.233 | 0.05422 | 0.0105 | -4.2973
-1 | 0.0607 | 0.05832 | -0.0385 | 1.0408
0 | 0.1581 | 0.05999 | -0.043 | 2.6354
1 | 0.3266 | 0.05755 | -0.0534 | 5.6751
1.5 | 0.3821 | 0.05745 | -0.0547 | 6.651
2 | 0.3876 | 0.05779 | -0.0464 | 6.707
2.5 | 0.3399 | 0.05821 | -0.0298 | 5.8392
3 | 0.364 | 0.05822 | -0.026 | 6.2521
3.5 | 0.3847 | 0.05816 | -0.0214 | 6.6145
4 | 0.4144 | 0.05807 | -0.0184 | 7.1362
4.5 | 0.4424 | 0.05791 | -0.015 | 7.6394
5 | 0.4739 | 0.05762 | -0.0121 | 8.2246
5.5 | 0.5122 | 0.05718 | -0.0102 | 8.9577
6 | 0.5543 | 0.05656 | -0.0088 | 9.8002
6.5 | 0.6078 | 0.05567 | -0.0093 | 10.9179
7 | 0.6628 | 0.05451 | -0.0097 | 12.1592
7.5 | 0.7203 | 0.05298 | -0.01 | 13.5957
8 | 0.7914 | 0.05087 | -0.0122 | 15.5573
9 | 0.917 | 0.043 | -0.0093 | 21.3256
9.5 | 1.0066 | 0.03526 | -0.0077 | 28.5479
10 | 1.0258 | 0.03361 | -0.0009 | 30.5207
10.5 | 1.013 | 0.03355 | 0.0091 | 30.1937
11 | 0.9849 | 0.03354 | 0.0209 | 29.3649
11.5 | 0.9734 | 0.03476 | 0.0287 | 28.0035
12 | 0.9628 | 0.03787 | 0.034 | 25.4238
12.5 | 0.9347 | 0.04327 | 0.0391 | 21.6016
13 | 0.9025 | 0.05019 | 0.0434 | 17.9817
13.5 | 0.9047 | 0.05468 | 0.0457 | 16.5454
14 | 0.9331 | 0.05704 | 0.0472 | 16.3587
14.5 | 0.9746 | 0.05889 | 0.0481 | 16.5495
15 | 1.0329 | 0.06077 | 0.0482 | 16.9969
15.5 | 1.07 | 0.06417 | 0.0483 | 16.6745
16 | 1.1105 | 0.06928 | 0.0481 | 16.0292
16.5 | 1.0981 | 0.07618 | 0.0495 | 14.4145
17 | 1.068 | 0.08456 | 0.05 | 12.6301
17.5 | 1.0295 | 0.09479 | 0.0487 | 10.8609
18 | 0.9783 | 0.10756 | 0.0449 | 9.0954
18.5 | 0.923 | 0.12311 | 0.038 | 7.4974
19.5 | 0.6892 | 0.20838 | -0.0073 | 3.3074
20 | 0.691 | 0.21559 | -0.0125 | 3.2052

## 11. Re 100k Mach 0.10 (1)
BIGFOIL.COM POLAR EXPORT
NACA66-419 a=0.0
NACA66-419 a=0.0 |  |  |  | Cl Max: | 1.291 | at alpha= | 14.5 | deg
JavaFoil+Calcfoil stall+Eppler ext transition |  |  |  | L/D Max: | 46.682 | at alpha= | 6.5 | deg
Re: | 100000 |  |  | Cd Min: | 0.01639 | at alpha= | -0.5 | deg
Mach: | 0.1 |  |  | Cl=0 at alpha= | -2.0481 | deg
|  |  |  | @ Cl=0.1, Cd= | 0.016716
|  |  |  | @ Cl=0.4, Cd= | 0.01761
|  |  |  | @ Cl=0.6, Cd= | 0.018642
alpha (deg) | Cl | Cd | Cm | Cl/Cd
-19 | -0.714 | 0.23894 | 0.003 | -2.987
-18.5 | -0.735 | 0.21512 | 0.003 | -3.416
-18 | -0.755 | 0.19735 | 0.003 | -3.824
-17.5 | -0.773 | 0.1862 | 0.003 | -4.154
-17 | -0.79 | 0.17406 | 0.002 | -4.542
-16.5 | -0.806 | 0.16293 | 0.002 | -4.945
-16 | -0.819 | 0.15422 | 0.002 | -5.308
-15.5 | -0.829 | 0.14382 | 0.001 | -5.764
-15 | -0.837 | 0.13497 | 0.001 | -6.199
-14.5 | -0.841 | 0.12557 | 0.001 | -6.699
-14 | -0.842 | 0.11887 | 0.001 | -7.086
-13.5 | -0.84 | 0.11061 | 0 | -7.594
-13 | -0.834 | 0.10695 | 0 | -7.796
-12.5 | -0.824 | 0.09995 | 0 | -8.243
-12 | -0.81 | 0.09307 | -0.001 | -8.704
-11.5 | -0.792 | 0.08631 | -0.001 | -9.182
-11 | -0.771 | 0.08096 | -0.001 | -9.523
-10.5 | -0.746 | 0.0757 | -0.002 | -9.853
-10 | -0.717 | 0.07109 | -0.002 | -10.09
-9.5 | -0.691 | 0.06743 | -0.004 | -10.24
-9 | -0.65 | 0.06241 | -0.003 | -10.417
-8.5 | -0.615 | 0.06025 | -0.006 | -10.213
-8 | -0.574 | 0.05608 | -0.006 | -10.238
-7.5 | -0.533 | 0.05173 | -0.008 | -10.307
-7 | -0.484 | 0.05248 | -0.007 | -9.217
-6.5 | -0.438 | 0.04961 | -0.007 | -8.832
-6 | -0.391 | 0.04687 | -0.008 | -8.351
-5.5 | -0.344 | 0.04444 | -0.008 | -7.74
-5 | -0.296 | 0.04227 | -0.009 | -6.993
-4.5 | -0.247 | 0.04045 | -0.01 | -6.096
-4 | -0.197 | 0.03866 | -0.01 | -5.099
-3.5 | -0.147 | 0.03717 | -0.011 | -3.961
-3 | -0.097 | 0.03594 | -0.012 | -2.701
-2.5 | -0.047 | 0.03463 | -0.013 | -1.349
-2 | 0.005 | 0.01738 | -0.026 | 0.28
-1.5 | 0.067 | 0.01715 | -0.028 | 3.878
-1 | 0.124 | 0.0164 | -0.028 | 7.582
-0.5 | 0.184 | 0.01639 | -0.029 | 11.241
0 | 0.242 | 0.01712 | -0.03 | 14.124
0.5 | 0.301 | 0.01728 | -0.031 | 17.413
1 | 0.36 | 0.01747 | -0.033 | 20.599
1.5 | 0.417 | 0.01767 | -0.034 | 23.607
2 | 0.476 | 0.01794 | -0.035 | 26.506
2.5 | 0.534 | 0.01821 | -0.036 | 29.322
3 | 0.592 | 0.01859 | -0.038 | 31.845
3.5 | 0.65 | 0.01897 | -0.039 | 34.27
4 | 0.708 | 0.01939 | -0.04 | 36.504
4.5 | 0.765 | 0.01986 | -0.042 | 38.539
5 | 0.822 | 0.02037 | -0.043 | 40.32
5.5 | 0.877 | 0.02095 | -0.044 | 41.875
6 | 0.933 | 0.0215 | -0.046 | 43.4
6.5 | 1.003 | 0.0215 | -0.048 | 46.682
7 | 1.065 | 0.02772 | -0.05 | 38.425
7.5 | 1.117 | 0.02876 | -0.051 | 38.826
8 | 1.166 | 0.03007 | -0.052 | 38.771
8.5 | 1.213 | 0.03135 | -0.054 | 38.677
9 | 1.257 | 0.03276 | -0.055 | 38.384
9.5 | 1.097 | 0.06537 | -0.027 | 16.783
10 | 1.13 | 0.0696 | -0.026 | 16.242
10.5 | 1.161 | 0.07399 | -0.026 | 15.692
11 | 1.19 | 0.07944 | -0.026 | 14.978
11.5 | 1.216 | 0.08476 | -0.027 | 14.342
12 | 1.238 | 0.08995 | -0.027 | 13.764
12.5 | 1.258 | 0.09616 | -0.027 | 13.08
13 | 1.274 | 0.10242 | -0.027 | 12.44
13.5 | 1.284 | 0.10999 | -0.027 | 11.677
14 | 1.29 | 0.11861 | -0.027 | 10.873
14.5 | 1.291 | 0.12703 | -0.028 | 10.164
15 | 1.288 | 0.13535 | -0.028 | 9.518
15.5 | 1.282 | 0.14323 | -0.027 | 8.948
16 | 1.272 | 0.1548 | -0.028 | 8.217
16.5 | 1.258 | 0.16171 | -0.027 | 7.782
17 | 1.242 | 0.17374 | -0.027 | 7.147
17.5 | 1.222 | 0.18373 | -0.028 | 6.653
18 | 1.2 | 0.19621 | -0.028 | 6.118
18.5 | 1.176 | 0.20586 | -0.028 | 5.712
19 | 1.147 | 0.21895 | -0.028 | 5.237
19.5 | 1.115 | 0.23453 | -0.029 | 4.752

## 12. Re 100k Mach 0.10 (2)
BIGFOIL.COM POLAR EXPORT
NACA66-419 a=0.0
NACA66-419 a=0.0 |  |  |  | Cl Max: | 1.0995 | at alpha= | 16 | deg
XFOIL ncrit=9 |  |  |  | L/D Max: | 30.2465 | at alpha= | 10.5 | deg
Re: | 100000 |  |  | Cd Min: | 0.21643 | at alpha= | 20 | deg
Mach: | 0.1 |  |  | Cl=0 at alpha= | -1.5192 | deg
|  |  |  | @ Cl=0.1, Cd= | 0.059062
|  |  |  | @ Cl=0.4, Cd= | 0.058261
|  |  |  | @ Cl=0.6, Cd= | 0.055797
alpha (deg) | Cl | Cd | Cm | Cl/Cd
-6.5 | -0.9222 | 0.05332 | 0.0232 | -17.2956
-6 | -0.8913 | 0.0477 | 0.0277 | -18.6855
-5.5 | -0.8569 | 0.04382 | 0.0305 | -19.555
-5 | -0.8181 | 0.04113 | 0.0328 | -19.8906
-4.5 | -0.753 | 0.03977 | 0.0304 | -18.9339
-4 | -0.6842 | 0.03936 | 0.0271 | -17.3831
-3 | -0.5697 | 0.03882 | 0.0243 | -14.6754
-2.5 | -0.5261 | 0.03875 | 0.0251 | -13.5768
-1.5 | 0.0103 | 0.05811 | -0.0356 | 0.17725
-1 | 0.0625 | 0.05844 | -0.0389 | 1.0695
-0.5 | 0.1192 | 0.05938 | -0.0427 | 2.0074
0 | 0.1521 | 0.05966 | -0.0418 | 2.5494
1 | 0.3398 | 0.05762 | -0.0554 | 5.8973
2 | 0.3474 | 0.05819 | -0.0397 | 5.9701
2.5 | 0.3382 | 0.0584 | -0.0294 | 5.7911
3 | 0.3658 | 0.05839 | -0.026 | 6.2648
3.5 | 0.3877 | 0.05831 | -0.0215 | 6.6489
4 | 0.4179 | 0.05819 | -0.0185 | 7.1816
4.5 | 0.4469 | 0.05801 | -0.0152 | 7.7038
5 | 0.479 | 0.05767 | -0.0123 | 8.3059
5.5 | 0.518 | 0.05718 | -0.0104 | 9.0591
6 | 0.5578 | 0.05653 | -0.0085 | 9.8673
6.5 | 0.6125 | 0.05558 | -0.009 | 11.0202
7 | 0.6586 | 0.0549 | -0.0086 | 11.9964
7.5 | 0.6917 | 0.05492 | -0.0069 | 12.5947
8 | 0.7624 | 0.05311 | -0.0092 | 14.3551
8.5 | 0.871 | 0.04726 | -0.0129 | 18.43
9 | 0.938 | 0.04169 | -0.01 | 22.4994
10 | 1.0208 | 0.03418 | 0.0009 | 29.8654
10.5 | 1.0184 | 0.03367 | 0.0098 | 30.2465
11 | 0.9859 | 0.03385 | 0.0221 | 29.1256
11.5 | 0.968 | 0.03545 | 0.0303 | 27.3061
12 | 0.9556 | 0.03879 | 0.0356 | 24.6352
12.5 | 0.9256 | 0.04448 | 0.0407 | 20.8094
13 | 0.8962 | 0.0513 | 0.0446 | 17.4698
13.5 | 0.9015 | 0.05557 | 0.0468 | 16.2228
14 | 0.9358 | 0.0575 | 0.0483 | 16.2748
14.5 | 0.9758 | 0.05962 | 0.0491 | 16.367
15 | 1.0312 | 0.06186 | 0.0494 | 16.6699
15.5 | 1.0651 | 0.06557 | 0.0496 | 16.2437
16 | 1.0995 | 0.07105 | 0.0497 | 15.475
16.5 | 1.083 | 0.07836 | 0.0508 | 13.8208
17 | 1.0497 | 0.08728 | 0.0508 | 12.0268
17.5 | 1.0097 | 0.09803 | 0.0488 | 10.2999
18 | 0.9585 | 0.11134 | 0.0441 | 8.6088
18.5 | 0.9077 | 0.12694 | 0.0369 | 7.1506
19 | 0.6693 | 0.203 | -0.0047 | 3.297
19.5 | 0.6892 | 0.20923 | -0.0075 | 3.294
20 | 0.6918 | 0.21643 | -0.0127 | 3.1964

## 13. Re 100k Mach 0.25 (1)
BIGFOIL.COM POLAR EXPORT
NACA66-419 a=0.0
NACA66-419 a=0.0 |  |  |  | Cl Max: | 1.242 | at alpha= | 13 | deg
JavaFoil+Calcfoil stall+Eppler ext transition |  |  |  | L/D Max: | 43.284 | at alpha= | 6 | deg
Re: | 100000 |  |  | Cd Min: | 0.01673 | at alpha= | -0.5 | deg
Mach: | 0.25 |  |  | Cl=0 at alpha= | -2.0472 | deg
|  |  |  | @ Cl=0.1, Cd= | 0.017101
|  |  |  | @ Cl=0.4, Cd= | 0.017914
|  |  |  | @ Cl=0.6, Cd= | 0.018948
alpha (deg) | Cl | Cd | Cm | Cl/Cd
-17 | -0.484 | 0.27676 | 0.003 | -1.749
-16.5 | -0.536 | 0.22577 | 0.002 | -2.373
-16 | -0.583 | 0.20265 | 0.002 | -2.877
-15.5 | -0.626 | 0.18111 | 0.002 | -3.456
-15 | -0.664 | 0.1723 | 0.001 | -3.854
-14.5 | -0.697 | 0.15069 | 0.001 | -4.625
-14 | -0.724 | 0.13495 | 0.001 | -5.365
-13.5 | -0.745 | 0.12994 | 0 | -5.733
-13 | -0.76 | 0.11836 | 0 | -6.418
-12.5 | -0.768 | 0.10592 | 0 | -7.25
-12 | -0.77 | 0.09925 | -0.001 | -7.754
-11.5 | -0.765 | 0.0927 | -0.001 | -8.252
-11 | -0.754 | 0.08354 | -0.001 | -9.03
-10.5 | -0.738 | 0.0793 | -0.002 | -9.303
-10 | -0.716 | 0.07332 | -0.002 | -9.762
-9.5 | -0.689 | 0.06827 | -0.002 | -10.089
-9 | -0.657 | 0.06404 | -0.003 | -10.258
-8.5 | -0.619 | 0.05982 | -0.003 | -10.345
-8 | -0.583 | 0.05789 | -0.006 | -10.073
-7.5 | -0.541 | 0.05337 | -0.007 | -10.14
-7 | -0.499 | 0.04923 | -0.009 | -10.14
-6.5 | -0.448 | 0.05036 | -0.007 | -8.895
-6 | -0.401 | 0.04748 | -0.008 | -8.442
-5.5 | -0.353 | 0.04491 | -0.009 | -7.85
-5 | -0.303 | 0.04274 | -0.009 | -7.092
-4.5 | -0.253 | 0.0407 | -0.01 | -6.215
-4 | -0.202 | 0.03893 | -0.01 | -5.195
-3.5 | -0.151 | 0.03738 | -0.011 | -4.044
-3 | -0.1 | 0.03617 | -0.012 | -2.756
-2.5 | -0.048 | 0.03481 | -0.013 | -1.379
-2 | 0.005 | 0.01772 | -0.027 | 0.281
-1.5 | 0.068 | 0.01749 | -0.028 | 3.903
-1 | 0.128 | 0.01676 | -0.028 | 7.612
-0.5 | 0.189 | 0.01673 | -0.03 | 11.301
0 | 0.248 | 0.01744 | -0.031 | 14.235
0.5 | 0.309 | 0.01761 | -0.032 | 17.547
1 | 0.37 | 0.01779 | -0.033 | 20.782
1.5 | 0.428 | 0.01803 | -0.035 | 23.761
2 | 0.488 | 0.01831 | -0.036 | 26.666
2.5 | 0.548 | 0.01861 | -0.037 | 29.46
3 | 0.608 | 0.019 | -0.039 | 31.992
3.5 | 0.667 | 0.01939 | -0.04 | 34.408
4 | 0.726 | 0.01983 | -0.041 | 36.64
4.5 | 0.785 | 0.02034 | -0.043 | 38.614
5 | 0.843 | 0.02091 | -0.044 | 40.326
5.5 | 0.901 | 0.02149 | -0.045 | 41.911
6 | 0.958 | 0.02213 | -0.047 | 43.284
6.5 | 1.036 | 0.0277 | -0.05 | 37.399
7 | 1.09 | 0.02893 | -0.051 | 37.688
7.5 | 1.142 | 0.03019 | -0.052 | 37.821
8 | 1.191 | 0.03156 | -0.054 | 37.735
8.5 | 1.237 | 0.03294 | -0.055 | 37.544
9 | 1.081 | 0.06231 | -0.026 | 17.342
9.5 | 1.114 | 0.06656 | -0.025 | 16.733
10 | 1.145 | 0.07166 | -0.026 | 15.972
10.5 | 1.172 | 0.07639 | -0.026 | 15.338
11 | 1.195 | 0.08254 | -0.026 | 14.477
11.5 | 1.214 | 0.08859 | -0.027 | 13.705
12 | 1.228 | 0.09397 | -0.027 | 13.073
12.5 | 1.238 | 0.10203 | -0.027 | 12.132
13 | 1.242 | 0.108 | -0.027 | 11.499
13.5 | 1.237 | 0.11789 | -0.027 | 10.495
14 | 1.224 | 0.12687 | -0.026 | 9.648
14.5 | 1.205 | 0.13724 | -0.027 | 8.777
15 | 1.178 | 0.1479 | -0.027 | 7.966
15.5 | 1.145 | 0.15946 | -0.026 | 7.183
16 | 1.106 | 0.17385 | -0.026 | 6.364
16.5 | 1.061 | 0.18735 | -0.026 | 5.666
17 | 1.011 | 0.2092 | -0.027 | 4.833
17.5 | 0.956 | 0.22648 | -0.026 | 4.219
18 | 0.896 | 0.25214 | -0.027 | 3.553

## 14. Re 100k Mach 0.25 (2)
BIGFOIL.COM POLAR EXPORT
NACA66-419 a=0.0
NACA66-419 a=0.0 |  |  |  | Cl Max: | 1.0215 | at alpha= | 9.5 | deg
XFOIL ncrit=9 |  |  |  | L/D Max: | 28.0401 | at alpha= | 9.5 | deg
Re: | 100000 |  |  | Cd Min: | 0.06398 | at alpha= | 14.5 | deg
Mach: | 0.25 |  |  | Cl=0 at alpha= | -1.5227 | deg
|  |  |  | @ Cl=0.1, Cd= | 0.060262
|  |  |  | @ Cl=0.4, Cd= | 0.059513
|  |  |  | @ Cl=0.6, Cd= | 0.057336
alpha (deg) | Cl | Cd | Cm | Cl/Cd
-6.5 | -0.9362 | 0.05706 | 0.0192 | -16.4073
-6 | -0.9115 | 0.05162 | 0.0252 | -17.6579
-5.5 | -0.8802 | 0.04693 | 0.0286 | -18.7556
-5 | -0.838 | 0.0438 | 0.0305 | -19.1324
-4.5 | -0.7735 | 0.04185 | 0.0286 | -18.4827
-4 | -0.7064 | 0.0408 | 0.0263 | -17.3137
-3.5 | -0.6412 | 0.04047 | 0.0242 | -15.8438
-3 | -0.5773 | 0.04069 | 0.0221 | -14.1878
-2.5 | -0.5276 | 0.04072 | 0.0223 | -12.9568
-2 | -0.4869 | 0.04079 | 0.0242 | -11.9367
-1.5 | 0.0231 | 0.05942 | -0.0391 | 0.38876
0 | 0.1665 | 0.06099 | -0.0444 | 2.73
0.5 | 0.2931 | 0.05855 | -0.0548 | 5.006
1 | 0.3384 | 0.05862 | -0.0545 | 5.7728
1.5 | 0.3836 | 0.0587 | -0.054 | 6.5349
2 | 0.3629 | 0.05909 | -0.0406 | 6.1415
2.5 | 0.3726 | 0.05922 | -0.0333 | 6.2918
3 | 0.3726 | 0.05944 | -0.0256 | 6.2685
3.5 | 0.3808 | 0.05953 | -0.0188 | 6.3968
4 | 0.404 | 0.05951 | -0.0146 | 6.7888
4.5 | 0.4315 | 0.05943 | -0.011 | 7.2606
5 | 0.4635 | 0.05912 | -0.008 | 7.84
5.5 | 0.5042 | 0.05866 | -0.0062 | 8.5953
6 | 0.5481 | 0.05805 | -0.0047 | 9.4419
6.5 | 0.5909 | 0.05724 | -0.0028 | 10.3232
7 | 0.624 | 0.05759 | -0.0015 | 10.8352
7.5 | 0.6762 | 0.05682 | -0.0014 | 11.9007
8 | 0.7791 | 0.05253 | -0.0049 | 14.8315
8.5 | 0.8684 | 0.04855 | -0.0073 | 17.8867
9 | 0.9053 | 0.04617 | -0.0026 | 19.608
9.5 | 1.0215 | 0.03643 | -0.0015 | 28.0401
10 | 1.008 | 0.03683 | 0.0085 | 27.369
10.5 | 0.9912 | 0.037 | 0.0188 | 26.7892
11 | 0.9597 | 0.03727 | 0.0308 | 25.7499
11.5 | 0.9411 | 0.03927 | 0.0386 | 23.9649
12 | 0.919 | 0.04381 | 0.0438 | 20.9769
12.5 | 0.8853 | 0.05063 | 0.0479 | 17.4857
13 | 0.8733 | 0.05649 | 0.0505 | 15.4594
13.5 | 0.8917 | 0.05985 | 0.0524 | 14.8989
14 | 0.9341 | 0.06165 | 0.054 | 15.1517
14.5 | 0.9817 | 0.06398 | 0.0549 | 15.3439

## 15. Re 100k Mach 0.50 (1)
BIGFOIL.COM POLAR EXPORT
NACA66-419 a=0.0
NACA66-419 a=0.0 |  |  |  | Cl Max: | 1.239 | at alpha= | 7.5 | deg
JavaFoil+Calcfoil stall+Eppler ext transition |  |  |  | L/D Max: | 42.245 | at alpha= | 5.5 | deg
Re: | 100000 |  |  | Cd Min: | 0.01831 | at alpha= | -0.5 | deg
Mach: | 0.5 |  |  | Cl=0 at alpha= | -2.0431 | deg
|  |  |  | @ Cl=0.1, Cd= | 0.019009
|  |  |  | @ Cl=0.4, Cd= | 0.019282
|  |  |  | @ Cl=0.6, Cd= | 0.020359
alpha (deg) | Cl | Cd | Cm | Cl/Cd
-20 | -1.017 | 0.35487 | 0.01 | -2.867
-19.5 | -0.99 | 0.35422 | 0.009 | -2.794
-19 | -0.962 | 0.35165 | 0.008 | -2.737
-18.5 | -0.932 | 0.32301 | 0.007 | -2.886
-18 | -0.904 | 0.32369 | 0.007 | -2.794
-17.5 | -0.877 | 0.31241 | 0.006 | -2.806
-17 | -0.849 | 0.29255 | 0.005 | -2.903
-16.5 | -0.821 | 0.31063 | 0.005 | -2.644
-16 | -0.792 | 0.28029 | 0.004 | -2.825
-15.5 | -0.764 | 0.26357 | 0.003 | -2.897
-15 | -0.736 | 0.2653 | 0.002 | -2.773
-14.5 | -0.708 | 0.26136 | 0.002 | -2.708
-14 | -0.68 | 0.23862 | 0.001 | -2.849
-13.5 | -0.652 | 0.23249 | 0.001 | -2.804
-13 | -0.624 | 0.22827 | 0 | -2.733
-12.5 | -0.594 | 0.21245 | -0.001 | -2.798
-12 | -0.566 | 0.20538 | -0.001 | -2.757
-11.5 | -0.538 | 0.19925 | -0.002 | -2.7
-11 | -0.51 | 0.19577 | -0.002 | -2.604
-10.5 | -0.482 | 0.19295 | -0.003 | -2.496
-10 | -0.452 | 0.14302 | -0.002 | -3.158
-9.5 | -0.423 | 0.14037 | -0.002 | -3.017
-9 | -0.395 | 0.13766 | -0.003 | -2.871
-8.5 | -0.525 | 0.07828 | -0.003 | -6.703
-8 | -0.56 | 0.06307 | -0.003 | -8.872
-7.5 | -0.547 | 0.05764 | -0.004 | -9.496
-7 | -0.518 | 0.05282 | -0.005 | -9.809
-6.5 | -0.482 | 0.05216 | -0.009 | -9.25
-6 | -0.436 | 0.05179 | -0.009 | -8.416
-5.5 | -0.387 | 0.04781 | -0.009 | -8.088
-5 | -0.334 | 0.04501 | -0.01 | -7.428
-4.5 | -0.28 | 0.0425 | -0.011 | -6.589
-4 | -0.225 | 0.04051 | -0.011 | -5.543
-3.5 | -0.168 | 0.03873 | -0.012 | -4.341
-3 | -0.111 | 0.03724 | -0.013 | -2.982
-2.5 | -0.053 | 0.03603 | -0.014 | -1.483
-2 | 0.005 | 0.0349 | -0.016 | 0.132
-1.5 | 0.076 | 0.01909 | -0.031 | 3.97
-1 | 0.147 | 0.01885 | -0.033 | 7.786
-0.5 | 0.21 | 0.01831 | -0.033 | 11.489
0 | 0.277 | 0.01887 | -0.034 | 14.681
0.5 | 0.345 | 0.01906 | -0.036 | 18.089
1 | 0.412 | 0.01933 | -0.037 | 21.334
1.5 | 0.477 | 0.01965 | -0.038 | 24.285
2 | 0.544 | 0.02 | -0.04 | 27.189
2.5 | 0.611 | 0.02043 | -0.041 | 29.89
3 | 0.677 | 0.02088 | -0.043 | 32.419
3.5 | 0.743 | 0.02141 | -0.044 | 34.695
4 | 0.809 | 0.02206 | -0.046 | 36.647
4.5 | 0.874 | 0.02268 | -0.047 | 38.534
5 | 0.939 | 0.02346 | -0.049 | 40.009
5.5 | 1.014 | 0.024 | -0.051 | 42.245
6 | 1.082 | 0.03153 | -0.053 | 34.308
6.5 | 1.139 | 0.03321 | -0.055 | 34.283
7 | 1.192 | 0.03513 | -0.056 | 33.93
7.5 | 1.239 | 0.03706 | -0.058 | 33.424
8 | 1.08 | 0.05918 | -0.027 | 18.255
8.5 | 1.1 | 0.0652 | -0.026 | 16.866
9 | 1.102 | 0.07221 | -0.026 | 15.265
9.5 | 1.071 | 0.0815 | -0.026 | 13.14
10 | 0.927 | 0.09981 | -0.023 | 9.285
10.5 | 0.705 | 0.15561 | -0.022 | 4.529
11 | 0.733 | 0.18706 | -0.027 | 3.918
11.5 | 0.76 | 0.19165 | -0.028 | 3.968
12 | 0.788 | 0.19471 | -0.029 | 4.046
12.5 | 0.816 | 0.21458 | -0.033 | 3.805

## 16. Re 100k Mach 0.50 (2)
BIGFOIL.COM POLAR EXPORT
NACA66-419 a=0.0
NACA66-419 a=0.0 |  |  |  | Cl Max: | 0.9313 | at alpha= | 10 | deg
XFOIL ncrit=9 |  |  |  | L/D Max: | 17.3782 | at alpha= | 10 | deg
Re: | 100000 |  |  | Cd Min: | 0.12105 | at alpha= | -10.5 | deg
Mach: | 0.5 |  |  | Cl=0 at alpha= | -1.6367 | deg
|  |  |  | @ Cl=0.1, Cd= | 0.060438
|  |  |  | @ Cl=0.4, Cd= | 0.065341
|  |  |  | @ Cl=0.6, Cd= | 0.065983
alpha (deg) | Cl | Cd | Cm | Cl/Cd
-10.5 | -0.262 | 0.12105 | -0.0876 | -2.1644
-10 | -0.2988 | 0.11827 | -0.0806 | -2.5264
-9.5 | -0.3726 | 0.10039 | -0.0895 | -3.7115
-9 | -0.483 | 0.08793 | -0.0892 | -5.493
-8.5 | -0.5334 | 0.08363 | -0.0795 | -6.3781
-8 | -0.6025 | 0.0801 | -0.0667 | -7.5218
-7.5 | -0.7619 | 0.08283 | -0.0301 | -9.1984
-7 | -0.804 | 0.07692 | -0.0211 | -10.4524
-6.5 | -0.8595 | 0.07165 | -0.0088 | -11.9958
-6 | -0.9081 | 0.06603 | 0.0039 | -13.7528
-5.5 | -0.9211 | 0.06139 | 0.0136 | -15.0041
-5 | -0.8852 | 0.05614 | 0.0156 | -15.7677
-4.5 | -0.8367 | 0.05209 | 0.0169 | -16.0626
-4 | -0.7778 | 0.04918 | 0.0177 | -15.8154
-3.5 | -0.708 | 0.04734 | 0.0172 | -14.9556
-3 | -0.6356 | 0.04656 | 0.0162 | -13.6512
-2.5 | -0.5558 | 0.04615 | 0.0137 | -12.0433
-2 | -0.495 | 0.04657 | 0.0147 | -10.6292
-1.5 | 0.1863 | 0.06245 | -0.068 | 2.9832
-1 | 0.2304 | 0.06255 | -0.0674 | 3.6835
-0.5 | 0.2736 | 0.06275 | -0.0664 | 4.3602
0 | 0.3008 | 0.06304 | -0.0628 | 4.7716
0.5 | 0.32 | 0.06341 | -0.0579 | 5.0465
1.5 | 0.2973 | 0.06434 | -0.0347 | 4.6208
2 | 0.3127 | 0.06455 | -0.0283 | 4.8443
2.5 | 0.3242 | 0.06478 | -0.0209 | 5.0046
3 | 0.3543 | 0.06474 | -0.017 | 5.4727
3.5 | 0.3855 | 0.06475 | -0.0131 | 5.9537
4 | 0.3865 | 0.0652 | -0.0053 | 5.9279
4.5 | 0.4075 | 0.06542 | -0.0003 | 6.229
5 | 0.4352 | 0.0653 | 0.0042 | 6.6646
5.5 | 0.4677 | 0.065 | 0.0084 | 7.1954
6 | 0.5016 | 0.06464 | 0.0126 | 7.7599
6.5 | 0.5149 | 0.06627 | 0.0164 | 7.7697
7 | 0.5595 | 0.06631 | 0.0182 | 8.4376
7.5 | 0.609 | 0.06591 | 0.0201 | 9.2399
8.5 | 0.693 | 0.06766 | 0.0224 | 10.2424
9 | 0.7275 | 0.0693 | 0.0238 | 10.4978
9.5 | 0.8904 | 0.05835 | 0.0241 | 15.2596
10 | 0.9313 | 0.05359 | 0.0336 | 17.3782
10.5 | 0.9144 | 0.05464 | 0.0433 | 16.735
11 | 0.8821 | 0.05638 | 0.0535 | 15.6456
11.5 | 0.842 | 0.05889 | 0.0629 | 14.2978
12 | 0.8131 | 0.06449 | 0.067 | 12.6082
12.5 | 0.8032 | 0.07072 | 0.0685 | 11.3575
13 | 0.8131 | 0.07589 | 0.0698 | 10.7142
13.5 | 0.8241 | 0.08172 | 0.0701 | 10.0844
14 | 0.8028 | 0.09209 | 0.0669 | 8.7176
14.5 | 0.7707 | 0.10462 | 0.0614 | 7.3667
15 | 0.7243 | 0.12076 | 0.0524 | 5.9978

## 17. Re 250k Mach 0.00 (1)
BIGFOIL.COM POLAR EXPORT
NACA66-419 a=0.0
NACA66-419 a=0.0 |  |  |  | Cl Max: | 1.41 | at alpha= | 11 | deg
JavaFoil+Calcfoil stall+Eppler ext transition |  |  |  | L/D Max: | 69.132 | at alpha= | 6.5 | deg
Re: | 250000 |  |  | Cd Min: | 0.01059 | at alpha= | -0.5 | deg
Mach: | 0 |  |  | Cl=0 at alpha= | -2.041 | deg
|  |  |  | @ Cl=0.1, Cd= | 0.011706
|  |  |  | @ Cl=0.4, Cd= | 0.011912
|  |  |  | @ Cl=0.6, Cd= | 0.01272
alpha (deg) | Cl | Cd | Cm | Cl/Cd
-19.5 | -0.743 | 0.20413 | 0.004 | -3.64
-19 | -0.761 | 0.19132 | 0.004 | -3.98
-18.5 | -0.779 | 0.18379 | 0.003 | -4.238
-18 | -0.795 | 0.16538 | 0.003 | -4.81
-17.5 | -0.81 | 0.16251 | 0.003 | -4.987
-17 | -0.824 | 0.14786 | 0.003 | -5.573
-16.5 | -0.836 | 0.14038 | 0.002 | -5.952
-16 | -0.845 | 0.13215 | 0.002 | -6.394
-15.5 | -0.852 | 0.12455 | 0.002 | -6.841
-15 | -0.856 | 0.11771 | 0.001 | -7.274
-14.5 | -0.858 | 0.11077 | 0.001 | -7.743
-14 | -0.856 | 0.10415 | 0.001 | -8.218
-13.5 | -0.851 | 0.09843 | 0 | -8.645
-13 | -0.842 | 0.09393 | 0 | -8.967
-12.5 | -0.83 | 0.08871 | 0 | -9.359
-12 | -0.815 | 0.08228 | -0.001 | -9.901
-11.5 | -0.795 | 0.07818 | -0.001 | -10.173
-11 | -0.773 | 0.07385 | -0.001 | -10.461
-10.5 | -0.752 | 0.07138 | -0.003 | -10.539
-10 | -0.723 | 0.06699 | -0.004 | -10.791
-9.5 | -0.692 | 0.06148 | -0.005 | -11.25
-9 | -0.656 | 0.05782 | -0.005 | -11.348
-8.5 | -0.734 | 0.01983 | -0.011 | -37.019
-8 | -0.686 | 0.0191 | -0.012 | -35.93
-7.5 | -0.635 | 0.0184 | -0.013 | -34.531
-7 | -0.482 | 0.04755 | -0.007 | -10.136
-6.5 | -0.436 | 0.04487 | -0.007 | -9.726
-6 | -0.39 | 0.04254 | -0.008 | -9.166
-5.5 | -0.343 | 0.04033 | -0.009 | -8.495
-5 | -0.294 | 0.0384 | -0.009 | -7.667
-4.5 | -0.246 | 0.03674 | -0.01 | -6.683
-4 | -0.197 | 0.03482 | -0.011 | -5.647
-3.5 | -0.178 | 0.01425 | -0.023 | -12.503
-3 | -0.117 | 0.01394 | -0.024 | -8.427
-2.5 | -0.056 | 0.01365 | -0.026 | -4.139
-2 | 0.005 | 0.01338 | -0.027 | 0.363
-1.5 | 0.066 | 0.0131 | -0.028 | 5.076
-1 | 0.126 | 0.01064 | -0.029 | 11.85
-0.5 | 0.187 | 0.01059 | -0.03 | 17.67
0 | 0.244 | 0.01149 | -0.031 | 21.203
0.5 | 0.303 | 0.01164 | -0.033 | 26.022
1 | 0.362 | 0.01182 | -0.034 | 30.637
1.5 | 0.42 | 0.01196 | -0.035 | 35.072
2 | 0.478 | 0.01219 | -0.036 | 39.2
2.5 | 0.536 | 0.01245 | -0.038 | 43.05
3 | 0.594 | 0.01269 | -0.039 | 46.801
3.5 | 0.652 | 0.01298 | -0.04 | 50.25
4 | 0.709 | 0.01336 | -0.042 | 53.078
4.5 | 0.766 | 0.01371 | -0.043 | 55.882
5 | 0.823 | 0.01412 | -0.044 | 58.268
5.5 | 0.879 | 0.01446 | -0.046 | 60.805
6 | 0.937 | 0.01469 | -0.047 | 63.803
6.5 | 1.01 | 0.01461 | -0.05 | 69.132
7 | 1.064 | 0.02222 | -0.051 | 47.888
7.5 | 1.116 | 0.02333 | -0.052 | 47.825
8 | 1.165 | 0.02454 | -0.053 | 47.477
8.5 | 1.212 | 0.02558 | -0.055 | 47.397
9 | 1.257 | 0.02681 | -0.056 | 46.9
9.5 | 1.3 | 0.02803 | -0.057 | 46.371
10 | 1.34 | 0.0293 | -0.058 | 45.73
10.5 | 1.376 | 0.03055 | -0.059 | 45.051
11 | 1.41 | 0.03195 | -0.061 | 44.131
11.5 | 1.216 | 0.07659 | -0.029 | 15.884
12 | 1.241 | 0.08114 | -0.03 | 15.298
12.5 | 1.262 | 0.08641 | -0.031 | 14.606
13 | 1.28 | 0.09145 | -0.031 | 13.996
13.5 | 1.292 | 0.09822 | -0.031 | 13.149
14 | 1.298 | 0.10365 | -0.03 | 12.528
14.5 | 1.302 | 0.10984 | -0.03 | 11.851
15 | 1.302 | 0.11751 | -0.031 | 11.082
15.5 | 1.299 | 0.12404 | -0.03 | 10.469
16 | 1.292 | 0.13053 | -0.031 | 9.9

## 18. Re 250k Mach 0.00 (2)
BIGFOIL.COM POLAR EXPORT
NACA66-419 a=0.0
NACA66-419 a=0.0 |  |  |  | Cl Max: | 0.3672 | at alpha= | 4 | deg
XFOIL ncrit=9 |  |  |  | L/D Max: | 14.0636 | at alpha= | 4 | deg
Re: | 250000 |  |  | Cd Min: | 0.13581 | at alpha= | -15.5 | deg
Mach: | 0 |  |  | Cl=0 at alpha= | 0.070807 | deg
|  |  |  | @ Cl=0.1, Cd= | 0.028993
|  |  |  | @ Cl=0.4, Cd= | 0.02611
|  |  |  | @ Cl=0.6, Cd= | 0.02611
alpha (deg) | Cl | Cd | Cm | Cl/Cd
-15.5 | -0.3156 | 0.13581 | -0.0759 | -2.3238
-15 | -0.3062 | 0.12942 | -0.0793 | -2.3659
-14.5 | -0.3186 | 0.1188 | -0.0848 | -2.6818
-14 | -0.3001 | 0.11384 | -0.0862 | -2.6362
-13.5 | -0.3693 | 0.09429 | -0.1019 | -3.9166
-13 | -0.4618 | 0.08252 | -0.1063 | -5.5962
-12.5 | -0.5274 | 0.07713 | -0.1023 | -6.8378
-12 | -0.4691 | 0.06706 | -0.1066 | -6.9952
-11.5 | -0.4946 | 0.06182 | -0.1038 | -8.0006
-11 | -0.5263 | 0.05769 | -0.0977 | -9.1229
-10.5 | -0.5968 | 0.06058 | -0.081 | -9.8514
-10 | -0.5742 | 0.05049 | -0.0819 | -11.3725
-9.5 | -0.553 | 0.04748 | -0.0794 | -11.647
-8.5 | -0.5094 | 0.03268 | -0.068 | -15.5875
-8 | -0.4592 | 0.03112 | -0.0676 | -14.7558
-7.5 | -0.3805 | 0.02818 | -0.0725 | -13.5025
-7 | -0.26 | 0.02509 | -0.0843 | -10.3627
-6.5 | -0.2016 | 0.02448 | -0.0858 | -8.2353
-6 | -0.1585 | 0.02428 | -0.0852 | -6.528
-5.5 | -0.1274 | 0.02415 | -0.0824 | -5.2754
-5 | -0.1099 | 0.02371 | -0.0772 | -4.6352
-4.5 | -0.0847 | 0.02325 | -0.0725 | -3.643
-4 | -0.1464 | 0.02585 | -0.0543 | -5.6634
-3.5 | -0.2251 | 0.02764 | -0.0309 | -8.144
-3 | -0.2061 | 0.02718 | -0.0247 | -7.5828
-2.5 | -0.2299 | 0.02309 | -0.0103 | -9.9567
-2 | -0.2459 | 0.02489 | 0.0029 | -9.8795
-1.5 | -0.2261 | 0.02662 | 0.0098 | -8.4936
-1 | -0.1659 | 0.02848 | 0.0121 | -5.8251
-0.5 | -0.1349 | 0.02941 | 0.0167 | -4.5869
0 | -0.0057 | 0.03047 | 0.0079 | -0.18707
2 | 0.1553 | 0.02822 | 0.0134 | 5.5032
2.5 | 0.183 | 0.02824 | 0.0168 | 6.4802
3 | 0.2604 | 0.0272 | 0.0132 | 9.5735
4 | 0.3672 | 0.02611 | 0.0128 | 14.0636

## 19. Re 250k Mach 0.10 (1)
BIGFOIL.COM POLAR EXPORT
NACA66-419 a=0.0
NACA66-419 a=0.0 |  |  |  | Cl Max: | 1.441 | at alpha= | 11.5 | deg
JavaFoil+Calcfoil stall+Eppler ext transition |  |  |  | L/D Max: | 68.862 | at alpha= | 6.5 | deg
Re: | 250000 |  |  | Cd Min: | 0.01063 | at alpha= | -0.5 | deg
Mach: | 0.1 |  |  | Cl=0 at alpha= | -2.0403 | deg
|  |  |  | @ Cl=0.1, Cd= | 0.011801
|  |  |  | @ Cl=0.4, Cd= | 0.011973
|  |  |  | @ Cl=0.6, Cd= | 0.012785
alpha (deg) | Cl | Cd | Cm | Cl/Cd
-19 | -0.714 | 0.20188 | 0.004 | -3.536
-18.5 | -0.739 | 0.18474 | 0.006 | -3.998
-18 | -0.759 | 0.17243 | 0.005 | -4.4
-17.5 | -0.778 | 0.16207 | 0.005 | -4.798
-17 | -0.795 | 0.15928 | 0.004 | -4.99
-16.5 | -0.806 | 0.14318 | 0.002 | -5.627
-16 | -0.819 | 0.13456 | 0.002 | -6.084
-15.5 | -0.829 | 0.12645 | 0.002 | -6.557
-15 | -0.837 | 0.11913 | 0.001 | -7.024
-14.5 | -0.841 | 0.11267 | 0.001 | -7.467
-14 | -0.842 | 0.10609 | 0.001 | -7.941
-13.5 | -0.84 | 0.09936 | 0 | -8.454
-13 | -0.834 | 0.09521 | 0 | -8.758
-12.5 | -0.824 | 0.08918 | 0 | -9.24
-12 | -0.81 | 0.08377 | -0.001 | -9.672
-11.5 | -0.793 | 0.07882 | -0.001 | -10.056
-11 | -0.771 | 0.0741 | -0.001 | -10.406
-10.5 | -0.746 | 0.06947 | -0.002 | -10.738
-10 | -0.723 | 0.06728 | -0.004 | -10.75
-9.5 | -0.692 | 0.06203 | -0.005 | -11.162
-9 | -0.657 | 0.05836 | -0.005 | -11.265
-8.5 | -0.622 | 0.05268 | -0.007 | -11.806
-8 | -0.688 | 0.01923 | -0.012 | -35.804
-7.5 | -0.637 | 0.01852 | -0.013 | -34.43
-7 | -0.484 | 0.04758 | -0.007 | -10.169
-6.5 | -0.438 | 0.04501 | -0.007 | -9.737
-6 | -0.392 | 0.04257 | -0.008 | -9.2
-5.5 | -0.344 | 0.04042 | -0.009 | -8.515
-5 | -0.296 | 0.03848 | -0.009 | -7.686
-4.5 | -0.247 | 0.03674 | -0.01 | -6.712
-4 | -0.198 | 0.03488 | -0.011 | -5.664
-3.5 | -0.179 | 0.0143 | -0.023 | -12.517
-3 | -0.118 | 0.01399 | -0.024 | -8.44
-2.5 | -0.057 | 0.01369 | -0.026 | -4.146
-2 | 0.005 | 0.01342 | -0.027 | 0.364
-1.5 | 0.067 | 0.01316 | -0.028 | 5.076
-1 | 0.127 | 0.01069 | -0.029 | 11.845
-0.5 | 0.188 | 0.01063 | -0.03 | 17.67
0 | 0.245 | 0.01155 | -0.031 | 21.194
0.5 | 0.304 | 0.0117 | -0.033 | 26.014
1 | 0.364 | 0.01188 | -0.034 | 30.622
1.5 | 0.422 | 0.01203 | -0.035 | 35.043
2 | 0.48 | 0.01226 | -0.037 | 39.164
2.5 | 0.539 | 0.01246 | -0.038 | 43.229
3 | 0.597 | 0.01277 | -0.039 | 46.74
3.5 | 0.655 | 0.01305 | -0.041 | 50.193
4 | 0.713 | 0.01338 | -0.042 | 53.275
4.5 | 0.77 | 0.01375 | -0.043 | 56.034
5 | 0.827 | 0.01415 | -0.044 | 58.446
5.5 | 0.883 | 0.01452 | -0.046 | 60.829
6 | 0.941 | 0.01476 | -0.047 | 63.788
6.5 | 1.015 | 0.01473 | -0.05 | 68.862
7 | 1.069 | 0.02276 | -0.051 | 46.953
7.5 | 1.12 | 0.02351 | -0.052 | 47.651
8 | 1.17 | 0.02472 | -0.054 | 47.318
8.5 | 1.217 | 0.02588 | -0.055 | 47.025
9 | 1.262 | 0.02705 | -0.056 | 46.646
9.5 | 1.304 | 0.02829 | -0.057 | 46.093
10 | 1.343 | 0.02958 | -0.059 | 45.405
10.5 | 1.379 | 0.03084 | -0.06 | 44.714
11 | 1.412 | 0.03234 | -0.061 | 43.657
11.5 | 1.441 | 0.03381 | -0.062 | 42.607
12 | 1.241 | 0.082 | -0.03 | 15.131
12.5 | 1.261 | 0.08663 | -0.031 | 14.554
13 | 1.277 | 0.09197 | -0.031 | 13.88
13.5 | 1.286 | 0.09891 | -0.03 | 13.003
14 | 1.291 | 0.10471 | -0.03 | 12.33
14.5 | 1.293 | 0.11077 | -0.031 | 11.669
15 | 1.289 | 0.11751 | -0.03 | 10.974
15.5 | 1.283 | 0.12673 | -0.03 | 10.122
16 | 1.273 | 0.13349 | -0.031 | 9.538
16.5 | 1.259 | 0.14218 | -0.03 | 8.858

## 20. Re 250k Mach 0.10 (2)
BIGFOIL.COM POLAR EXPORT
NACA66-419 a=0.0
NACA66-419 a=0.0 |  |  |  | Cl Max: | 1.1002 | at alpha= | 18 | deg
XFOIL ncrit=9 |  |  |  | L/D Max: | 47.4739 | at alpha= | 8.5 | deg
Re: | 250000 |  |  | Cd Min: | 0.12233 | at alpha= | 20 | deg
Mach: | 0.1 |  |  | Cl=0 at alpha= | -99 | deg
|  |  |  | @ Cl=0.1, Cd= | 0.029072
|  |  |  | @ Cl=0.4, Cd= | 0.025801
|  |  |  | @ Cl=0.6, Cd= | 0.022819
alpha (deg) | Cl | Cd | Cm | Cl/Cd
1.5 | 0.0635 | 0.02957 | 0.0199 | 2.1474
2 | 0.161 | 0.02824 | 0.013 | 5.7011
2.5 | 0.1854 | 0.02826 | 0.0168 | 6.5605
3 | 0.2633 | 0.02722 | 0.0131 | 9.673
4 | 0.3659 | 0.02625 | 0.0135 | 13.939
6 | 0.5708 | 0.02355 | 0.0146 | 24.2378
6.5 | 0.6503 | 0.02156 | 0.0116 | 30.1623
7.5 | 0.7567 | 0.01984 | 0.0122 | 38.1401
8 | 0.8195 | 0.01844 | 0.0119 | 44.4414
8.5 | 0.8645 | 0.01821 | 0.0135 | 47.4739
9 | 0.8835 | 0.01908 | 0.0184 | 46.305
9.5 | 0.8921 | 0.02053 | 0.0242 | 43.4535
10 | 0.8987 | 0.02223 | 0.0298 | 40.4274
10.5 | 0.9082 | 0.02445 | 0.0339 | 37.1452
11 | 0.9279 | 0.02768 | 0.034 | 33.5224
11.5 | 0.9407 | 0.03271 | 0.0323 | 28.7588
12 | 0.9206 | 0.03765 | 0.0367 | 24.4515
12.5 | 0.9249 | 0.04164 | 0.0387 | 22.2118
13 | 0.9324 | 0.04566 | 0.0404 | 20.4205
13.5 | 0.9416 | 0.04967 | 0.0416 | 18.9571
14 | 0.9525 | 0.05363 | 0.0427 | 17.7606
14.5 | 0.9678 | 0.05727 | 0.0434 | 16.8989
15 | 0.9881 | 0.06025 | 0.0445 | 16.4
15.5 | 1.0103 | 0.06344 | 0.0448 | 15.9253
16 | 1.0338 | 0.06651 | 0.0452 | 15.5435
16.5 | 1.0718 | 0.06824 | 0.0458 | 15.7063
17 | 1.0904 | 0.07232 | 0.046 | 15.0774
17.5 | 1.0991 | 0.07755 | 0.0457 | 14.1728
18 | 1.1002 | 0.08363 | 0.0448 | 13.1556
18.5 | 1.0986 | 0.09039 | 0.0435 | 12.154
19 | 1.095 | 0.09753 | 0.0415 | 11.2273
19.5 | 1.0823 | 0.10613 | 0.0385 | 10.1979
20 | 1.0248 | 0.12233 | 0.0311 | 8.3773

## 21. Re 250k Mach 0.25 (1)
BIGFOIL.COM POLAR EXPORT
NACA66-419 a=0.0
NACA66-419 a=0.0 |  |  |  | Cl Max: | 1.359 | at alpha= | 10 | deg
JavaFoil+Calcfoil stall+Eppler ext transition |  |  |  | L/D Max: | 63.691 | at alpha= | 6 | deg
Re: | 250000 |  |  | Cd Min: | 0.01088 | at alpha= | -0.5 | deg
Mach: | 0.25 |  |  | Cl=0 at alpha= | -2.0397 | deg
|  |  |  | @ Cl=0.1, Cd= | 0.01215
|  |  |  | @ Cl=0.4, Cd= | 0.012206
|  |  |  | @ Cl=0.6, Cd= | 0.013035
alpha (deg) | Cl | Cd | Cm | Cl/Cd
-17 | -0.486 | 0.18201 | 0.004 | -2.673
-16.5 | -0.538 | 0.16757 | 0.004 | -3.212
-16 | -0.586 | 0.15811 | 0.003 | -3.706
-15.5 | -0.629 | 0.14614 | 0.003 | -4.305
-15 | -0.664 | 0.14526 | 0.001 | -4.572
-14.5 | -0.697 | 0.12574 | 0.001 | -5.543
-14 | -0.724 | 0.11649 | 0.001 | -6.216
-13.5 | -0.745 | 0.11109 | 0 | -6.706
-13 | -0.76 | 0.10378 | 0 | -7.321
-12.5 | -0.768 | 0.09281 | 0 | -8.275
-12 | -0.77 | 0.08917 | -0.001 | -8.631
-11.5 | -0.765 | 0.08261 | -0.001 | -9.262
-11 | -0.754 | 0.07559 | -0.001 | -9.98
-10.5 | -0.738 | 0.07201 | -0.002 | -10.246
-10 | -0.716 | 0.0672 | -0.002 | -10.651
-9.5 | -0.689 | 0.06286 | -0.003 | -10.959
-9 | -0.662 | 0.0609 | -0.005 | -10.875
-8.5 | -0.625 | 0.0565 | -0.006 | -11.055
-8 | -0.587 | 0.05175 | -0.007 | -11.336
-7.5 | -0.649 | 0.01909 | -0.014 | -33.977
-7 | -0.596 | 0.01843 | -0.015 | -32.334
-6.5 | -0.448 | 0.04544 | -0.008 | -9.86
-6 | -0.401 | 0.04305 | -0.008 | -9.314
-5.5 | -0.353 | 0.0407 | -0.009 | -8.666
-5 | -0.303 | 0.03879 | -0.01 | -7.818
-4.5 | -0.253 | 0.03693 | -0.01 | -6.854
-4 | -0.203 | 0.03525 | -0.011 | -5.746
-3.5 | -0.183 | 0.01459 | -0.024 | -12.575
-3 | -0.121 | 0.01428 | -0.025 | -8.478
-2.5 | -0.058 | 0.01397 | -0.026 | -4.166
-2 | 0.005 | 0.0137 | -0.028 | 0.365
-1.5 | 0.069 | 0.0134 | -0.029 | 5.112
-1 | 0.13 | 0.01094 | -0.029 | 11.877
-0.5 | 0.193 | 0.01088 | -0.031 | 17.7
0 | 0.251 | 0.01181 | -0.032 | 21.25
0.5 | 0.312 | 0.01197 | -0.033 | 26.078
1 | 0.373 | 0.01211 | -0.035 | 30.837
1.5 | 0.432 | 0.01232 | -0.036 | 35.088
2 | 0.492 | 0.01256 | -0.037 | 39.201
2.5 | 0.553 | 0.01278 | -0.039 | 43.23
3 | 0.612 | 0.0131 | -0.04 | 46.728
3.5 | 0.672 | 0.0134 | -0.041 | 50.123
4 | 0.731 | 0.01374 | -0.043 | 53.226
4.5 | 0.79 | 0.01413 | -0.044 | 55.938
5 | 0.848 | 0.01455 | -0.045 | 58.282
5.5 | 0.907 | 0.01485 | -0.047 | 61.078
6 | 0.966 | 0.01516 | -0.048 | 63.691
6.5 | 1.039 | 0.02274 | -0.051 | 45.708
7 | 1.094 | 0.02377 | -0.052 | 46.011
7.5 | 1.146 | 0.0249 | -0.054 | 46.013
8 | 1.195 | 0.02585 | -0.055 | 46.209
8.5 | 1.241 | 0.02711 | -0.056 | 45.773
9 | 1.284 | 0.02858 | -0.058 | 44.931
9.5 | 1.323 | 0.02991 | -0.059 | 44.248
10 | 1.359 | 0.03138 | -0.06 | 43.297
10.5 | 1.174 | 0.06934 | -0.03 | 16.937
11 | 1.196 | 0.07424 | -0.028 | 16.111
11.5 | 1.216 | 0.07951 | -0.03 | 15.294
12 | 1.231 | 0.08458 | -0.03 | 14.549
12.5 | 1.239 | 0.09103 | -0.03 | 13.616
13 | 1.243 | 0.09759 | -0.029 | 12.739
13.5 | 1.238 | 0.10303 | -0.03 | 12.02
14 | 1.225 | 0.11222 | -0.029 | 10.916
14.5 | 1.205 | 0.11942 | -0.029 | 10.094
15 | 1.179 | 0.12819 | -0.03 | 9.2

## 22. Re 250k Mach 0.25 (2)
BIGFOIL.COM POLAR EXPORT
NACA66-419 a=0.0
NACA66-419 a=0.0 |  |  |  | Cl Max: | 1.0483 | at alpha= | 16.5 | deg
XFOIL ncrit=9 |  |  |  | L/D Max: | 43.9193 | at alpha= | 8.5 | deg
Re: | 250000 |  |  | Cd Min: | 0.16878 | at alpha= | 20 | deg
Mach: | 0.25 |  |  | Cl=0 at alpha= | 0.76146 | deg
|  |  |  | @ Cl=0.1, Cd= | 0.030105
|  |  |  | @ Cl=0.4, Cd= | 0.0268
|  |  |  | @ Cl=0.6, Cd= | 0.02354
alpha (deg) | Cl | Cd | Cm | Cl/Cd
-14.5 | -0.2857 | 0.12581 | -0.0851 | -2.2709
-14 | -0.2679 | 0.12004 | -0.0874 | -2.2318
-13.5 | -0.3479 | 0.10167 | -0.1047 | -3.4219
-13 | -0.2905 | 0.09993 | -0.0988 | -2.907
-12.5 | -0.2801 | 0.09377 | -0.1009 | -2.9871
-12 | -0.3466 | 0.07758 | -0.1125 | -4.4676
-11.5 | -0.455 | 0.07047 | -0.1103 | -6.4566
-11 | -0.5247 | 0.06839 | -0.1002 | -7.6722
-10.5 | -0.4778 | 0.05711 | -0.1048 | -8.3663
-10 | -0.4883 | 0.05345 | -0.1 | -9.1356
-9.5 | -0.5461 | 0.05666 | -0.0846 | -9.6382
-8.5 | -0.5011 | 0.03617 | -0.0775 | -13.854
-8 | -0.4673 | 0.03338 | -0.0732 | -13.9994
-7.5 | -0.4025 | 0.03087 | -0.076 | -13.0385
-7 | -0.2729 | 0.02701 | -0.0887 | -10.1037
-6.5 | -0.2006 | 0.02612 | -0.0917 | -7.6799
-6 | -0.1506 | 0.02574 | -0.0913 | -5.8508
-5.5 | -0.1138 | 0.02535 | -0.0886 | -4.4892
-5 | -0.0892 | 0.02472 | -0.0839 | -3.6084
-4.5 | -0.1102 | 0.02634 | -0.0729 | -4.1838
-4 | -0.1115 | 0.02652 | -0.0635 | -4.2044
-3.5 | -0.2186 | 0.02865 | -0.0351 | -7.63
-3 | -0.1827 | 0.02778 | -0.0313 | -6.5767
-2.5 | -0.2175 | 0.02846 | -0.0158 | -7.6423
-2 | -0.2586 | 0.02532 | 0.0003 | -10.2133
-1.5 | -0.2337 | 0.02673 | 0.0094 | -8.743
-1 | -0.1936 | 0.02858 | 0.0143 | -6.774
-0.5 | -0.1452 | 0.02972 | 0.0175 | -4.8856
0 | -0.0731 | 0.03058 | 0.0173 | -2.3905
1 | 0.0229 | 0.03077 | 0.0203 | 0.74423
2 | 0.0889 | 0.03023 | 0.0246 | 2.9408
2.5 | 0.1539 | 0.0295 | 0.0228 | 5.2169
3 | 0.2303 | 0.02849 | 0.0197 | 8.0835
4 | 0.331 | 0.02776 | 0.0207 | 11.9236
6 | 0.5575 | 0.02461 | 0.0198 | 22.6534
6.5 | 0.6381 | 0.02258 | 0.0172 | 28.2595
7 | 0.6935 | 0.02175 | 0.0176 | 31.8851
7.5 | 0.7636 | 0.02042 | 0.0161 | 37.3947
8 | 0.8221 | 0.01938 | 0.0168 | 42.42
8.5 | 0.8595 | 0.01957 | 0.0198 | 43.9193
9 | 0.8752 | 0.02074 | 0.0251 | 42.1986
9.5 | 0.8825 | 0.02247 | 0.0309 | 39.2746
10 | 0.888 | 0.02444 | 0.0367 | 36.3339
10.5 | 0.8952 | 0.02693 | 0.0411 | 33.2417
11 | 0.9085 | 0.03068 | 0.042 | 29.6121
11.5 | 0.9085 | 0.03673 | 0.0411 | 24.7345
12 | 0.9 | 0.04186 | 0.0434 | 21.5002
12.5 | 0.9056 | 0.04616 | 0.0449 | 19.6187
13 | 0.9131 | 0.05059 | 0.0462 | 18.049
13.5 | 0.9194 | 0.05524 | 0.0472 | 16.6437
14 | 0.9347 | 0.05917 | 0.0479 | 15.7969
14.5 | 0.952 | 0.06293 | 0.0486 | 15.1279
15 | 0.9774 | 0.06577 | 0.0497 | 14.8609
15.5 | 0.9983 | 0.06953 | 0.0501 | 14.3578
16 | 1.0192 | 0.07339 | 0.0503 | 13.8875
16.5 | 1.0483 | 0.07669 | 0.051 | 13.6693
17 | 1.0434 | 0.0839 | 0.05 | 12.4362
17.5 | 1.0304 | 0.09242 | 0.048 | 11.1491
18 | 1.006 | 0.10289 | 0.0442 | 9.7774
18.5 | 0.9762 | 0.11495 | 0.0389 | 8.4924
19 | 0.9385 | 0.12917 | 0.0311 | 7.2656
19.5 | 0.8872 | 0.14755 | 0.02 | 6.0129
20 | 0.8332 | 0.16878 | 0.0073 | 4.9366

## 23. Re 250k Mach 0.50 (1)
BIGFOIL.COM POLAR EXPORT
NACA66-419 a=0.0
NACA66-419 a=0.0 |  |  |  | Cl Max: | 1.279 | at alpha= | 8 | deg
JavaFoil+Calcfoil stall+Eppler ext transition |  |  |  | L/D Max: | 61.808 | at alpha= | 5.5 | deg
Re: | 250000 |  |  | Cd Min: | 0.01201 | at alpha= | -0.5 | deg
Mach: | 0.5 |  |  | Cl=0 at alpha= | -2.0423 | deg
|  |  |  | @ Cl=0.1, Cd= | 0.014489
|  |  |  | @ Cl=0.4, Cd= | 0.013281
|  |  |  | @ Cl=0.6, Cd= | 0.014082
alpha (deg) | Cl | Cd | Cm | Cl/Cd
-20 | -1.017 | 0.26957 | 0.01 | -3.774
-19.5 | -0.99 | 0.26112 | 0.009 | -3.79
-19 | -0.962 | 0.25598 | 0.008 | -3.76
-18.5 | -0.932 | 0.2509 | 0.007 | -3.716
-18 | -0.904 | 0.24303 | 0.007 | -3.721
-17.5 | -0.877 | 0.23847 | 0.006 | -3.677
-17 | -0.849 | 0.22675 | 0.005 | -3.745
-16.5 | -0.821 | 0.2342 | 0.005 | -3.507
-16 | -0.792 | 0.20943 | 0.004 | -3.781
-15.5 | -0.764 | 0.20377 | 0.003 | -3.748
-15 | -0.736 | 0.20064 | 0.002 | -3.667
-14.5 | -0.708 | 0.19667 | 0.002 | -3.599
-14 | -0.68 | 0.18214 | 0.001 | -3.733
-13.5 | -0.652 | 0.17678 | 0.001 | -3.688
-13 | -0.624 | 0.17279 | 0 | -3.611
-12.5 | -0.595 | 0.16043 | -0.001 | -3.706
-12 | -0.566 | 0.15975 | -0.001 | -3.545
-11.5 | -0.538 | 0.15447 | -0.002 | -3.484
-11 | -0.51 | 0.1449 | -0.003 | -3.519
-10.5 | -0.482 | 0.14205 | -0.003 | -3.391
-10 | -0.452 | 0.10968 | -0.002 | -4.118
-9.5 | -0.423 | 0.10697 | -0.003 | -3.959
-9 | -0.395 | 0.10421 | -0.003 | -3.793
-8.5 | -0.525 | 0.06729 | -0.003 | -7.799
-8 | -0.56 | 0.05644 | -0.004 | -9.915
-7.5 | -0.547 | 0.05215 | -0.004 | -10.498
-7 | -0.522 | 0.05197 | -0.008 | -10.037
-6.5 | -0.483 | 0.04801 | -0.009 | -10.059
-6 | -0.436 | 0.0456 | -0.009 | -9.56
-5.5 | -0.387 | 0.04284 | -0.01 | -9.028
-5 | -0.334 | 0.04034 | -0.01 | -8.292
-4.5 | -0.28 | 0.03819 | -0.011 | -7.337
-4 | -0.225 | 0.03636 | -0.012 | -6.177
-3.5 | -0.168 | 0.03483 | -0.013 | -4.83
-3 | -0.134 | 0.01559 | -0.027 | -8.601
-2.5 | -0.065 | 0.01522 | -0.029 | -4.242
-2 | 0.006 | 0.0149 | -0.03 | 0.373
-1.5 | 0.076 | 0.01459 | -0.032 | 5.215
-1 | 0.147 | 0.01429 | -0.033 | 10.313
-0.5 | 0.214 | 0.01201 | -0.034 | 17.799
0 | 0.279 | 0.01295 | -0.035 | 21.539
0.5 | 0.347 | 0.01311 | -0.037 | 26.48
1 | 0.415 | 0.01333 | -0.038 | 31.127
1.5 | 0.48 | 0.01357 | -0.04 | 35.351
2 | 0.547 | 0.01386 | -0.041 | 39.447
2.5 | 0.614 | 0.01414 | -0.043 | 43.392
3 | 0.68 | 0.01449 | -0.044 | 46.96
3.5 | 0.746 | 0.0149 | -0.046 | 50.068
4 | 0.812 | 0.01536 | -0.047 | 52.873
4.5 | 0.878 | 0.0158 | -0.049 | 55.57
5 | 0.944 | 0.0162 | -0.05 | 58.27
5.5 | 1.024 | 0.01657 | -0.053 | 61.808
6 | 1.085 | 0.02609 | -0.055 | 41.591
6.5 | 1.142 | 0.02755 | -0.056 | 41.458
7 | 1.196 | 0.02909 | -0.058 | 41.097
7.5 | 1.243 | 0.03081 | -0.059 | 40.335
8 | 1.279 | 0.03279 | -0.061 | 39.009
8.5 | 1.101 | 0.0585 | -0.029 | 18.824
9 | 1.103 | 0.06377 | -0.028 | 17.293
9.5 | 1.071 | 0.07043 | -0.028 | 15.212
10 | 0.927 | 0.08385 | -0.024 | 11.055
10.5 | 0.705 | 0.12078 | -0.023 | 5.836
11 | 0.733 | 0.14667 | -0.028 | 4.998
11.5 | 0.76 | 0.14536 | -0.028 | 5.231
12 | 0.788 | 0.1478 | -0.029 | 5.331
12.5 | 0.817 | 0.15989 | -0.034 | 5.107
13 | 0.844 | 0.16544 | -0.034 | 5.1

## 24. Re 250k Mach 0.50 (2)
BIGFOIL.COM POLAR EXPORT
NACA66-419 a=0.0
NACA66-419 a=0.0 |  |  |  | Cl Max: | 0.8692 | at alpha= | 14.5 | deg
XFOIL ncrit=9 |  |  |  | L/D Max: | 31.1762 | at alpha= | 8 | deg
Re: | 250000 |  |  | Cd Min: | 0.22494 | at alpha= | 19.5 | deg
Mach: | 0.5 |  |  | Cl=0 at alpha= | 1.2742 | deg
|  |  |  | @ Cl=0.1, Cd= | 0.0332
|  |  |  | @ Cl=0.4, Cd= | 0.030013
|  |  |  | @ Cl=0.6, Cd= | 0.027112
alpha (deg) | Cl | Cd | Cm | Cl/Cd
-20 | -0.401 | 0.22202 | -0.0463 | -1.8061
-19.5 | -0.3845 | 0.21469 | -0.0516 | -1.791
-19 | -0.3672 | 0.20723 | -0.055 | -1.7719
-18.5 | -0.3435 | 0.20026 | -0.0592 | -1.7153
-18 | -0.3273 | 0.19301 | -0.0639 | -1.6958
-17.5 | -0.3203 | 0.18549 | -0.0689 | -1.7268
-17 | -0.2892 | 0.17824 | -0.0718 | -1.6225
-16.5 | -0.2933 | 0.1709 | -0.0795 | -1.7162
-16 | -0.2558 | 0.16343 | -0.0802 | -1.5652
-15.5 | -0.2491 | 0.15533 | -0.085 | -1.6037
-15 | -0.243 | 0.14857 | -0.0911 | -1.6356
-14.5 | -0.211 | 0.14131 | -0.093 | -1.4932
-14 | -0.2257 | 0.13355 | -0.1018 | -1.69
-13.5 | -0.1947 | 0.12585 | -0.1027 | -1.5471
-13 | -0.1741 | 0.11961 | -0.105 | -1.4556
-12.5 | -0.2124 | 0.10906 | -0.1156 | -1.9476
-12 | -0.171 | 0.10334 | -0.1145 | -1.6547
-11.5 | -0.1549 | 0.0969 | -0.1177 | -1.5986
-11 | -0.1857 | 0.08486 | -0.1273 | -2.1883
-10.5 | -0.1715 | 0.07877 | -0.129 | -2.1772
-10 | -0.3253 | 0.07007 | -0.1319 | -4.6425
-9.5 | -0.3436 | 0.05256 | -0.1321 | -6.5373
-9 | -0.3426 | 0.04771 | -0.1282 | -7.1809
-8.5 | -0.356 | 0.04374 | -0.1229 | -8.139
-8 | -0.3672 | 0.04053 | -0.1151 | -9.06
-7.5 | -0.3633 | 0.03763 | -0.1072 | -9.6545
-7 | -0.3279 | 0.03491 | -0.1028 | -9.3927
-6.5 | -0.2429 | 0.03214 | -0.1053 | -7.5576
-6 | -0.2121 | 0.03283 | -0.1008 | -6.4606
-5.5 | -0.1528 | 0.03249 | -0.0992 | -4.703
-5 | -0.0961 | 0.03184 | -0.097 | -3.0182
-4.5 | -0.1408 | 0.0336 | -0.0801 | -4.1905
-4 | -0.1228 | 0.03295 | -0.0724 | -3.7269
-3.5 | -0.1786 | 0.03369 | -0.0529 | -5.3013
-3 | -0.1497 | 0.03256 | -0.0469 | -4.5977
-2.5 | -0.2001 | 0.03272 | -0.0279 | -6.1155
-2 | -0.2219 | 0.03238 | -0.0132 | -6.853
-1.5 | -0.2229 | 0.02987 | -0.0017 | -7.4623
0 | -0.1404 | 0.03394 | 0.027 | -4.1367
0.5 | -0.0347 | 0.03571 | 0.0235 | -0.97172
1 | -0.0289 | 0.03495 | 0.0319 | -0.8269
2 | 0.0765 | 0.03343 | 0.0341 | 2.2884
2.5 | 0.1113 | 0.03309 | 0.0371 | 3.3636
3.5 | 0.2025 | 0.03255 | 0.0397 | 6.2212
4 | 0.2844 | 0.03121 | 0.0369 | 9.1125
4.5 | 0.3341 | 0.03099 | 0.0383 | 10.7809
5.5 | 0.4697 | 0.02898 | 0.0378 | 16.2077
6 | 0.538 | 0.028 | 0.0376 | 19.2143
6.5 | 0.6099 | 0.02697 | 0.037 | 22.614
7 | 0.6891 | 0.02569 | 0.0362 | 26.8237
7.5 | 0.7441 | 0.02559 | 0.0382 | 29.0778
8 | 0.7978 | 0.02559 | 0.0405 | 31.1762
8.5 | 0.8282 | 0.02669 | 0.0448 | 31.0303
9 | 0.8452 | 0.02853 | 0.0504 | 29.625
9.5 | 0.8551 | 0.03111 | 0.0556 | 27.4863
10 | 0.8585 | 0.03423 | 0.0611 | 25.0803
10.5 | 0.853 | 0.03831 | 0.0663 | 22.2657
11 | 0.8351 | 0.04396 | 0.0704 | 18.9968
12 | 0.8178 | 0.05822 | 0.0702 | 14.0467
12.5 | 0.8315 | 0.06511 | 0.0667 | 12.7707
13 | 0.8395 | 0.07096 | 0.0661 | 11.8306
13.5 | 0.8549 | 0.07622 | 0.0659 | 11.2162
14 | 0.8678 | 0.08186 | 0.0655 | 10.601
14.5 | 0.8692 | 0.08954 | 0.0637 | 9.7074
15 | 0.8579 | 0.09908 | 0.0601 | 8.6587
15.5 | 0.838 | 0.11033 | 0.0548 | 7.5954
16 | 0.8118 | 0.12321 | 0.0475 | 6.5888
16.5 | 0.7785 | 0.13838 | 0.038 | 5.6258
17 | 0.7447 | 0.15521 | 0.0275 | 4.798
17.5 | 0.7194 | 0.1726 | 0.0174 | 4.168
18 | 0.7211 | 0.18407 | 0.0109 | 3.9175
18.5 | 0.7119 | 0.20116 | 0.0017 | 3.539
19 | 0.7223 | 0.21223 | -0.0042 | 3.4034
19.5 | 0.7477 | 0.22494 | -0.0075 | 3.324

## 25. Re 500k Mach 0.00 (1)
BIGFOIL.COM POLAR EXPORT
NACA66-419 a=0.0
NACA66-419 a=0.0 |  |  |  | Cl Max: | 1.533 | at alpha= | 14.5 | deg
JavaFoil+Calcfoil stall+Eppler ext transition |  |  |  | L/D Max: | 91.054 | at alpha= | 6 | deg
Re: | 500000 |  |  | Cd Min: | 0.00763 | at alpha= | -0.5 | deg
Mach: | 0 |  |  | Cl=0 at alpha= | -2.0403 | deg
|  |  |  | @ Cl=0.1, Cd= | 0.0091742
|  |  |  | @ Cl=0.4, Cd= | 0.0085762
|  |  |  | @ Cl=0.6, Cd= | 0.0088109
alpha (deg) | Cl | Cd | Cm | Cl/Cd
-20 | -0.728 | 0.19656 | 0.007 | -3.704
-19.5 | -0.747 | 0.18546 | 0.007 | -4.029
-19 | -0.766 | 0.17928 | 0.006 | -4.272
-18.5 | -0.784 | 0.16849 | 0.006 | -4.65
-18 | -0.801 | 0.15836 | 0.005 | -5.055
-17.5 | -0.815 | 0.15333 | 0.005 | -5.318
-17 | -0.829 | 0.14455 | 0.004 | -5.737
-16.5 | -0.841 | 0.13711 | 0.004 | -6.134
-16 | -0.851 | 0.13135 | 0.003 | -6.476
-15.5 | -0.858 | 0.12316 | 0.003 | -6.965
-15 | -0.862 | 0.1164 | 0.002 | -7.407
-14.5 | -0.858 | 0.10431 | 0.001 | -8.223
-14 | -0.862 | 0.10307 | 0.001 | -8.363
-13.5 | -0.857 | 0.09804 | 0 | -8.743
-13 | -0.849 | 0.09199 | 0 | -9.225
-12.5 | -0.837 | 0.08744 | -0.001 | -9.57
-12 | -0.821 | 0.08078 | -0.001 | -10.167
-11.5 | -0.802 | 0.07722 | -0.002 | -10.386
-11 | -0.78 | 0.07202 | -0.003 | -10.824
-10.5 | -0.754 | 0.06716 | -0.003 | -11.231
-10 | -0.726 | 0.06232 | -0.004 | -11.651
-9.5 | -0.826 | 0.01875 | -0.009 | -44.039
-9 | -0.785 | 0.01779 | -0.01 | -44.13
-8.5 | -0.738 | 0.0172 | -0.011 | -42.91
-8 | -0.689 | 0.01649 | -0.012 | -41.758
-7.5 | -0.637 | 0.01583 | -0.014 | -40.253
-7 | -0.482 | 0.04487 | -0.007 | -10.748
-6.5 | -0.437 | 0.04246 | -0.008 | -10.285
-6 | -0.39 | 0.04021 | -0.009 | -9.709
-5.5 | -0.344 | 0.03783 | -0.01 | -9.083
-5 | -0.358 | 0.01301 | -0.02 | -27.515
-4.5 | -0.299 | 0.01264 | -0.021 | -23.641
-4 | -0.239 | 0.01232 | -0.022 | -19.407
-3.5 | -0.179 | 0.01202 | -0.024 | -14.867
-3 | -0.118 | 0.01173 | -0.025 | -10.05
-2.5 | -0.057 | 0.01145 | -0.026 | -4.95
-2 | 0.005 | 0.0112 | -0.027 | 0.435
-1.5 | 0.067 | 0.01092 | -0.029 | 6.103
-1 | 0.129 | 0.00764 | -0.03 | 16.829
-0.5 | 0.191 | 0.00763 | -0.031 | 25.007
0 | 0.248 | 0.00826 | -0.033 | 29.994
0.5 | 0.308 | 0.00837 | -0.034 | 36.773
1 | 0.368 | 0.00851 | -0.035 | 43.248
1.5 | 0.426 | 0.00863 | -0.036 | 49.411
2 | 0.485 | 0.0088 | -0.038 | 55.181
2.5 | 0.545 | 0.00896 | -0.039 | 60.787
3 | 0.604 | 0.0088 | -0.04 | 68.581
3.5 | 0.662 | 0.00933 | -0.042 | 71.012
4 | 0.721 | 0.00969 | -0.043 | 74.349
4.5 | 0.779 | 0.00993 | -0.044 | 78.374
5 | 0.836 | 0.01017 | -0.046 | 82.148
5.5 | 0.895 | 0.01029 | -0.047 | 87.002
6 | 0.953 | 0.01047 | -0.048 | 91.054
6.5 | 1.018 | 0.01141 | -0.05 | 89.212
7 | 1.067 | 0.01963 | -0.051 | 54.34
7.5 | 1.119 | 0.02051 | -0.052 | 54.539
8 | 1.168 | 0.02146 | -0.054 | 54.429
8.5 | 1.216 | 0.02246 | -0.055 | 54.139
9 | 1.261 | 0.0235 | -0.056 | 53.649
9.5 | 1.304 | 0.02455 | -0.057 | 53.105
10 | 1.344 | 0.02569 | -0.058 | 52.306
10.5 | 1.38 | 0.0268 | -0.06 | 51.503
11 | 1.414 | 0.02812 | -0.061 | 50.289
11.5 | 1.444 | 0.02938 | -0.062 | 49.169
12 | 1.471 | 0.03096 | -0.063 | 47.513
12.5 | 1.494 | 0.03249 | -0.064 | 45.988
13 | 1.513 | 0.03424 | -0.065 | 44.2
13.5 | 1.525 | 0.03628 | -0.066 | 42.044
14 | 1.532 | 0.03795 | -0.067 | 40.378
14.5 | 1.533 | 0.04029 | -0.068 | 38.046
15 | 1.528 | 0.0431 | -0.069 | 35.458
15.5 | 1.303 | 0.11597 | -0.036 | 11.236
16 | 1.297 | 0.12299 | -0.037 | 10.547
16.5 | 1.285 | 0.12934 | -0.035 | 9.937
17 | 1.272 | 0.13618 | -0.036 | 9.343
17.5 | 1.256 | 0.14452 | -0.036 | 8.694
18 | 1.238 | 0.15292 | -0.035 | 8.095
18.5 | 1.218 | 0.16133 | -0.036 | 7.548
19 | 1.192 | 0.16956 | -0.035 | 7.03
19.5 | 1.165 | 0.1796 | -0.036 | 6.484

## 26. Re 500k Mach 0.00 (2)
BIGFOIL.COM POLAR EXPORT
NACA66-419 a=0.0
NACA66-419 a=0.0 |  |  |  | Cl Max: | 1.1367 | at alpha= | 19.5 | deg
XFOIL ncrit=9 |  |  |  | L/D Max: | 83.4032 | at alpha= | 6.5 | deg
Re: | 500000 |  |  | Cd Min: | 0.15089 | at alpha= | -17 | deg
Mach: | 0 |  |  | Cl=0 at alpha= | -1.8812 | deg
|  |  |  | @ Cl=0.1, Cd= | 0.013062
|  |  |  | @ Cl=0.4, Cd= | 0.012779
|  |  |  | @ Cl=0.6, Cd= | 0.012057
alpha (deg) | Cl | Cd | Cm | Cl/Cd
-17 | -0.3804 | 0.15089 | -0.0574 | -2.521
-16 | -0.3728 | 0.13434 | -0.0666 | -2.775
-15.5 | -0.3478 | 0.13144 | -0.068 | -2.6461
-14.5 | -0.5741 | 0.06918 | -0.0996 | -8.2986
-14 | -0.6184 | 0.06053 | -0.0993 | -10.2164
-13.5 | -0.652 | 0.05367 | -0.0967 | -12.1483
-13 | -0.692 | 0.04786 | -0.0909 | -14.4588
-12.5 | -0.714 | 0.04304 | -0.0847 | -16.5892
-12 | -0.7342 | 0.0403 | -0.0765 | -18.2184
-11.5 | -0.7302 | 0.03643 | -0.071 | -20.0439
-11 | -0.7292 | 0.03382 | -0.0639 | -21.5612
-10.5 | -0.6799 | 0.03245 | -0.0653 | -20.9522
-10 | -0.6486 | 0.0298 | -0.0627 | -21.7651
-9.5 | -0.6066 | 0.02728 | -0.0616 | -22.2361
-9 | -0.5574 | 0.02524 | -0.0616 | -22.084
-8.5 | -0.4765 | 0.02256 | -0.0673 | -21.1215
-8 | -0.4036 | 0.02096 | -0.071 | -19.2557
-7.5 | -0.3435 | 0.01993 | -0.0724 | -17.2353
-7 | -0.2795 | 0.0185 | -0.0743 | -15.1081
-6.5 | -0.2364 | 0.01762 | -0.0732 | -13.4166
-6 | -0.1965 | 0.01691 | -0.0715 | -11.6203
-5.5 | -0.1582 | 0.01632 | -0.0695 | -9.6936
-5 | -0.1265 | 0.01551 | -0.0665 | -8.156
-4.5 | -0.0919 | 0.01496 | -0.0638 | -6.143
-4 | -0.0588 | 0.01455 | -0.0607 | -4.0412
-3.5 | -0.0325 | 0.01417 | -0.056 | -2.2936
-3 | -0.0665 | 0.01215 | -0.0405 | -5.4733
-2.5 | -0.0625 | 0.01137 | -0.0307 | -5.4969
-2 | -0.0129 | 0.01213 | -0.0295 | -1.0635
-1.5 | 0.0414 | 0.01278 | -0.0291 | 3.2394
-1 | 0.0994 | 0.01306 | -0.0296 | 7.611
-0.5 | 0.1578 | 0.01324 | -0.0303 | 11.9184
0 | 0.2169 | 0.01332 | -0.0313 | 16.2838
0.5 | 0.2641 | 0.01338 | -0.0306 | 19.7384
1 | 0.3205 | 0.01317 | -0.0315 | 24.3356
1.5 | 0.382 | 0.01282 | -0.0331 | 29.7972
2 | 0.4393 | 0.01269 | -0.0341 | 34.6178
2.5 | 0.4906 | 0.01257 | -0.0341 | 39.0294
3 | 0.5525 | 0.0122 | -0.0358 | 45.2869
3.5 | 0.6088 | 0.01203 | -0.0366 | 50.6068
4 | 0.6639 | 0.01169 | -0.0371 | 56.7921
4.5 | 0.7227 | 0.01136 | -0.0381 | 63.618
5 | 0.7752 | 0.01108 | -0.038 | 69.9639
5.5 | 0.8218 | 0.01089 | -0.0368 | 75.4637
6 | 0.8618 | 0.01059 | -0.0341 | 81.3787
6.5 | 0.8749 | 0.01049 | -0.0263 | 83.4032
7 | 0.8799 | 0.01116 | -0.0176 | 78.8441
7.5 | 0.8817 | 0.0125 | -0.0093 | 70.536
8 | 0.884 | 0.01413 | -0.0019 | 62.5619
8.5 | 0.8841 | 0.01602 | 0.0053 | 55.1873
9 | 0.8894 | 0.01799 | 0.0112 | 49.4386
9.5 | 0.8971 | 0.02 | 0.0165 | 44.855
10.5 | 0.9129 | 0.02458 | 0.0258 | 37.14
11 | 0.9136 | 0.02748 | 0.0307 | 33.246
11.5 | 0.9064 | 0.03106 | 0.036 | 29.1822
12.5 | 0.9487 | 0.03658 | 0.0382 | 25.9349
13 | 0.9779 | 0.04031 | 0.0357 | 24.2595
13.5 | 0.9977 | 0.04324 | 0.0366 | 23.0735
14 | 1.0113 | 0.04676 | 0.0377 | 21.6275
14.5 | 1.0138 | 0.05137 | 0.0391 | 19.7353
15 | 1.0308 | 0.05488 | 0.0395 | 18.7828
15.5 | 1.044 | 0.05883 | 0.0398 | 17.746
16 | 1.0552 | 0.0631 | 0.04 | 16.7227
16.5 | 1.0644 | 0.06736 | 0.0404 | 15.8017
17 | 1.0783 | 0.07164 | 0.0399 | 15.0516
17.5 | 1.0917 | 0.07599 | 0.0394 | 14.3664
18 | 1.1027 | 0.08077 | 0.0384 | 13.6523
18.5 | 1.1143 | 0.08545 | 0.0374 | 13.0404
19 | 1.1293 | 0.08951 | 0.0365 | 12.6165
19.5 | 1.1367 | 0.09486 | 0.0353 | 11.9829
20 | 1.1361 | 0.10168 | 0.0329 | 11.1733

## 27. Re 500k Mach 0.10 (1)
BIGFOIL.COM POLAR EXPORT
NACA66-419 a=0.0
NACA66-419 a=0.0 |  |  |  | Cl Max: | 1.522 | at alpha= | 14 | deg
JavaFoil+Calcfoil stall+Eppler ext transition |  |  |  | L/D Max: | 90.742 | at alpha= | 6 | deg
Re: | 500000 |  |  | Cd Min: | 0.00766 | at alpha= | -0.5 | deg
Mach: | 0.1 |  |  | Cl=0 at alpha= | -2.0403 | deg
|  |  |  | @ Cl=0.1, Cd= | 0.0092135
|  |  |  | @ Cl=0.4, Cd= | 0.0086172
|  |  |  | @ Cl=0.6, Cd= | 0.0088752
alpha (deg) | Cl | Cd | Cm | Cl/Cd
-19.5 | -0.696 | 0.18742 | 0.007 | -3.714
-19 | -0.718 | 0.186 | 0.006 | -3.859
-18.5 | -0.739 | 0.17245 | 0.006 | -4.286
-18 | -0.759 | 0.16309 | 0.005 | -4.657
-17.5 | -0.778 | 0.15229 | 0.005 | -5.11
-17 | -0.796 | 0.14836 | 0.004 | -5.362
-16.5 | -0.811 | 0.13918 | 0.004 | -5.826
-16 | -0.824 | 0.1304 | 0.003 | -6.318
-15.5 | -0.835 | 0.12546 | 0.003 | -6.653
-15 | -0.842 | 0.11815 | 0.002 | -7.13
-14.5 | -0.847 | 0.1105 | 0.002 | -7.665
-14 | -0.843 | 0.09916 | 0.001 | -8.496
-13.5 | -0.846 | 0.0997 | 0 | -8.487
-13 | -0.84 | 0.09333 | 0 | -9
-12.5 | -0.824 | 0.08458 | 0 | -9.744
-12 | -0.817 | 0.08237 | -0.001 | -9.913
-11.5 | -0.799 | 0.07784 | -0.002 | -10.266
-11 | -0.778 | 0.07238 | -0.003 | -10.743
-10.5 | -0.753 | 0.06768 | -0.003 | -11.13
-10 | -0.726 | 0.06308 | -0.004 | -11.504
-9.5 | -0.825 | 0.0191 | -0.009 | -43.173
-9 | -0.786 | 0.01777 | -0.01 | -44.223
-8.5 | -0.74 | 0.01734 | -0.011 | -42.685
-8 | -0.691 | 0.01662 | -0.012 | -41.573
-7.5 | -0.64 | 0.01594 | -0.014 | -40.111
-7 | -0.484 | 0.04494 | -0.007 | -10.774
-6.5 | -0.439 | 0.04259 | -0.008 | -10.297
-6 | -0.392 | 0.04029 | -0.008 | -9.728
-5.5 | -0.345 | 0.03794 | -0.01 | -9.095
-5 | -0.36 | 0.01306 | -0.02 | -27.538
-4.5 | -0.3 | 0.01269 | -0.021 | -23.662
-4 | -0.24 | 0.01237 | -0.022 | -19.414
-3.5 | -0.18 | 0.01206 | -0.024 | -14.882
-3 | -0.118 | 0.01177 | -0.025 | -10.057
-2.5 | -0.057 | 0.01149 | -0.026 | -4.954
-2 | 0.005 | 0.01123 | -0.028 | 0.436
-1.5 | 0.067 | 0.01097 | -0.029 | 6.108
-1 | 0.129 | 0.00767 | -0.03 | 16.845
-0.5 | 0.192 | 0.00766 | -0.031 | 25.035
0 | 0.249 | 0.00831 | -0.033 | 29.964
0.5 | 0.309 | 0.00842 | -0.034 | 36.757
1 | 0.37 | 0.00855 | -0.035 | 43.206
1.5 | 0.428 | 0.00868 | -0.037 | 49.357
2 | 0.488 | 0.00885 | -0.038 | 55.082
2.5 | 0.547 | 0.00901 | -0.039 | 60.733
3 | 0.606 | 0.00886 | -0.041 | 68.443
3.5 | 0.665 | 0.00939 | -0.042 | 70.875
4 | 0.724 | 0.00975 | -0.043 | 74.238
4.5 | 0.783 | 0.00994 | -0.044 | 78.685
5 | 0.84 | 0.01024 | -0.046 | 82.007
5.5 | 0.9 | 0.01034 | -0.047 | 87.032
6 | 0.958 | 0.01055 | -0.049 | 90.742
6.5 | 1.023 | 0.01152 | -0.05 | 88.787
7 | 1.071 | 0.01981 | -0.051 | 54.081
7.5 | 1.124 | 0.02069 | -0.053 | 54.313
8 | 1.173 | 0.02166 | -0.054 | 54.155
8.5 | 1.22 | 0.02264 | -0.055 | 53.898
9 | 1.265 | 0.02372 | -0.056 | 53.35
9.5 | 1.308 | 0.02482 | -0.058 | 52.675
10 | 1.347 | 0.02599 | -0.059 | 51.827
10.5 | 1.383 | 0.02708 | -0.06 | 51.073
11 | 1.416 | 0.02845 | -0.061 | 49.768
11.5 | 1.445 | 0.02983 | -0.062 | 48.448
12 | 1.471 | 0.0314 | -0.063 | 46.838
12.5 | 1.492 | 0.03297 | -0.065 | 45.251
13 | 1.509 | 0.03473 | -0.066 | 43.456
13.5 | 1.519 | 0.03694 | -0.067 | 41.116
14 | 1.522 | 0.03882 | -0.068 | 39.217
14.5 | 1.52 | 0.04132 | -0.069 | 36.794
15 | 1.499 | 0.04666 | -0.069 | 32.124
15.5 | 1.286 | 0.11773 | -0.034 | 10.922
16 | 1.276 | 0.12439 | -0.035 | 10.261
16.5 | 1.262 | 0.13198 | -0.035 | 9.562
17 | 1.245 | 0.13853 | -0.035 | 8.989
17.5 | 1.225 | 0.14658 | -0.034 | 8.358
18 | 1.204 | 0.15616 | -0.036 | 7.708
18.5 | 1.178 | 0.16218 | -0.035 | 7.265
19 | 1.149 | 0.17408 | -0.035 | 6.601

## 28. Re 500k Mach 0.10 (2)
BIGFOIL.COM POLAR EXPORT
NACA66-419 a=0.0
NACA66-419 a=0.0 |  |  |  | Cl Max: | 1.1271 | at alpha= | 19 | deg
XFOIL ncrit=9 |  |  |  | L/D Max: | 81.8421 | at alpha= | 6.5 | deg
Re: | 500000 |  |  | Cd Min: | 0.13477 | at alpha= | -16 | deg
Mach: | 0.1 |  |  | Cl=0 at alpha= | -1.8725 | deg
|  |  |  | @ Cl=0.1, Cd= | 0.013132
|  |  |  | @ Cl=0.4, Cd= | 0.012872
|  |  |  | @ Cl=0.6, Cd= | 0.012152
alpha (deg) | Cl | Cd | Cm | Cl/Cd
-16 | -0.3716 | 0.13477 | -0.067 | -2.7573
-15.5 | -0.3444 | 0.13238 | -0.0681 | -2.6016
-15 | -0.3889 | 0.11168 | -0.0798 | -3.4823
-14.5 | -0.3686 | 0.10844 | -0.0806 | -3.3991
-14 | -0.5965 | 0.06289 | -0.1007 | -9.4848
-13.5 | -0.6244 | 0.05577 | -0.0993 | -11.196
-13 | -0.6675 | 0.04957 | -0.0942 | -13.4658
-12.5 | -0.6921 | 0.04447 | -0.0884 | -15.5633
-12 | -0.7212 | 0.04201 | -0.0793 | -17.1673
-11.5 | -0.7168 | 0.03741 | -0.0744 | -19.1607
-11 | -0.7218 | 0.03448 | -0.0666 | -20.9339
-10.5 | -0.6736 | 0.03378 | -0.0676 | -19.9408
-10 | -0.6464 | 0.03064 | -0.0644 | -21.0966
-9.5 | -0.607 | 0.02787 | -0.0629 | -21.7797
-9 | -0.5595 | 0.0257 | -0.0625 | -21.7704
-8.5 | -0.48 | 0.02289 | -0.0678 | -20.9699
-8 | -0.4053 | 0.02118 | -0.0717 | -19.136
-7.5 | -0.3434 | 0.02008 | -0.0733 | -17.1016
-7 | -0.2779 | 0.01867 | -0.0754 | -14.8848
-6.5 | -0.2339 | 0.01777 | -0.0743 | -13.1626
-6 | -0.1936 | 0.01705 | -0.0726 | -11.3548
-5.5 | -0.1552 | 0.01647 | -0.0706 | -9.4232
-5 | -0.1229 | 0.01564 | -0.0676 | -7.8581
-4.5 | -0.0884 | 0.01507 | -0.0649 | -5.866
-4 | -0.0548 | 0.01464 | -0.0618 | -3.7432
-3.5 | -0.0273 | 0.01424 | -0.0574 | -1.9171
-3 | -0.0599 | 0.01239 | -0.042 | -4.8345
-2.5 | -0.0634 | 0.01142 | -0.0309 | -5.5517
-2 | -0.014 | 0.0122 | -0.0295 | -1.1475
-1.5 | 0.0409 | 0.01286 | -0.0292 | 3.1804
-1 | 0.0993 | 0.01313 | -0.0297 | 7.5628
-0.5 | 0.1587 | 0.01332 | -0.0304 | 11.9144
0 | 0.2155 | 0.01345 | -0.031 | 16.0223
0.5 | 0.2637 | 0.01349 | -0.0305 | 19.5478
1 | 0.3215 | 0.01325 | -0.0315 | 24.2642
1.5 | 0.3839 | 0.01289 | -0.0332 | 29.7828
2 | 0.438 | 0.01283 | -0.0337 | 34.1387
2.5 | 0.4921 | 0.01264 | -0.034 | 38.932
3 | 0.5557 | 0.01226 | -0.036 | 45.3263
3.5 | 0.6088 | 0.01213 | -0.0361 | 50.1896
4 | 0.6674 | 0.01174 | -0.0371 | 56.8484
4.5 | 0.7227 | 0.01145 | -0.0375 | 63.1179
5 | 0.7794 | 0.0111 | -0.038 | 70.2162
5.5 | 0.8241 | 0.01093 | -0.0363 | 75.398
6 | 0.8641 | 0.01062 | -0.0336 | 81.3653
6.5 | 0.8708 | 0.01064 | -0.0245 | 81.8421
7 | 0.877 | 0.01137 | -0.0161 | 77.1328
7.5 | 0.8787 | 0.01275 | -0.0079 | 68.9176
8 | 0.8815 | 0.01442 | -0.0006 | 61.1304
8.5 | 0.882 | 0.01633 | 0.0066 | 54.011
9 | 0.8875 | 0.01833 | 0.0125 | 48.4179
9.5 | 0.8955 | 0.02038 | 0.0177 | 43.9401
10 | 0.9047 | 0.02261 | 0.0223 | 40.0133
10.5 | 0.9109 | 0.02506 | 0.027 | 36.3488
11 | 0.9103 | 0.0281 | 0.032 | 32.395
11.5 | 0.9033 | 0.03173 | 0.0372 | 28.4683
12 | 0.9151 | 0.03437 | 0.0405 | 26.625
12.5 | 0.9444 | 0.03727 | 0.0398 | 25.3394
13 | 0.9749 | 0.04115 | 0.0369 | 23.6914
13.5 | 0.9939 | 0.04423 | 0.0378 | 22.4712
14 | 1.0065 | 0.04791 | 0.0389 | 21.0081
14.5 | 1.0098 | 0.05255 | 0.0402 | 19.216
15 | 1.0259 | 0.05623 | 0.0406 | 18.2447
15.5 | 1.0388 | 0.0603 | 0.0408 | 17.2272
16 | 1.0497 | 0.06467 | 0.0409 | 16.2316
16.5 | 1.0602 | 0.06887 | 0.0413 | 15.3942
17 | 1.0737 | 0.0733 | 0.0408 | 14.648
17.5 | 1.0871 | 0.07773 | 0.0402 | 13.9856
18 | 1.0975 | 0.08267 | 0.0391 | 13.2757
18.5 | 1.1088 | 0.08746 | 0.0381 | 12.6778
19 | 1.1271 | 0.09095 | 0.0379 | 12.3925
19.5 | 1.1249 | 0.09806 | 0.0354 | 11.4715
20 | 1.1211 | 0.10553 | 0.0326 | 10.6235

## 29. Re 500k Mach 0.25 (1)
BIGFOIL.COM POLAR EXPORT
NACA66-419 a=0.0
NACA66-419 a=0.0 |  |  |  | Cl Max: | 1.467 | at alpha= | 13 | deg
JavaFoil+Calcfoil stall+Eppler ext transition |  |  |  | L/D Max: | 87.837 | at alpha= | 6 | deg
Re: | 500000 |  |  | Cd Min: | 0.00781 | at alpha= | -0.5 | deg
Mach: | 0.25 |  |  | Cl=0 at alpha= | -2.0397 | deg
|  |  |  | @ Cl=0.1, Cd= | 0.0095265
|  |  |  | @ Cl=0.4, Cd= | 0.008806
|  |  |  | @ Cl=0.6, Cd= | 0.00941
alpha (deg) | Cl | Cd | Cm | Cl/Cd
-17 | -0.487 | 0.16974 | 0.004 | -2.867
-16.5 | -0.538 | 0.15771 | 0.004 | -3.414
-16 | -0.586 | 0.14585 | 0.003 | -4.019
-15.5 | -0.629 | 0.13874 | 0.003 | -4.536
-15 | -0.668 | 0.13124 | 0.002 | -5.088
-14.5 | -0.701 | 0.12092 | 0.002 | -5.796
-14 | -0.728 | 0.112 | 0.001 | -6.502
-13.5 | -0.745 | 0.10311 | 0 | -7.226
-13 | -0.76 | 0.09535 | 0 | -7.969
-12.5 | -0.768 | 0.087 | 0 | -8.828
-12 | -0.77 | 0.08273 | -0.001 | -9.305
-11.5 | -0.765 | 0.07766 | -0.001 | -9.853
-11 | -0.76 | 0.07606 | -0.003 | -9.993
-10.5 | -0.744 | 0.07144 | -0.003 | -10.408
-10 | -0.722 | 0.06645 | -0.004 | -10.861
-9.5 | -0.695 | 0.06166 | -0.005 | -11.273
-9 | -0.664 | 0.05698 | -0.006 | -11.66
-8.5 | -0.634 | 0.04996 | -0.007 | -12.682
-8 | -0.701 | 0.0173 | -0.013 | -40.53
-7.5 | -0.651 | 0.01649 | -0.014 | -39.463
-7 | -0.598 | 0.01586 | -0.015 | -37.691
-6.5 | -0.448 | 0.04294 | -0.008 | -10.442
-6 | -0.401 | 0.04062 | -0.009 | -9.88
-5.5 | -0.354 | 0.0381 | -0.01 | -9.282
-5 | -0.368 | 0.0134 | -0.02 | -27.49
-4.5 | -0.308 | 0.01302 | -0.022 | -23.622
-4 | -0.246 | 0.01264 | -0.023 | -19.467
-3.5 | -0.184 | 0.01232 | -0.024 | -14.94
-3 | -0.121 | 0.01202 | -0.026 | -10.102
-2.5 | -0.058 | 0.01172 | -0.027 | -4.981
-2 | 0.005 | 0.01145 | -0.028 | 0.438
-1.5 | 0.069 | 0.01117 | -0.03 | 6.154
-1 | 0.132 | 0.00783 | -0.031 | 16.919
-0.5 | 0.197 | 0.00781 | -0.032 | 25.173
0 | 0.255 | 0.00852 | -0.033 | 29.96
0.5 | 0.317 | 0.00864 | -0.035 | 36.705
1 | 0.379 | 0.00875 | -0.036 | 43.324
1.5 | 0.439 | 0.00891 | -0.037 | 49.244
2 | 0.5 | 0.00906 | -0.039 | 55.182
2.5 | 0.561 | 0.00928 | -0.04 | 60.438
3 | 0.621 | 0.00948 | -0.042 | 65.572
3.5 | 0.682 | 0.00937 | -0.043 | 72.755
4 | 0.742 | 0.00975 | -0.044 | 76.097
4.5 | 0.802 | 0.0102 | -0.046 | 78.635
5 | 0.862 | 0.01036 | -0.047 | 83.215
5.5 | 0.923 | 0.01064 | -0.048 | 86.703
6 | 0.99 | 0.01128 | -0.05 | 87.837
6.5 | 1.042 | 0.01984 | -0.052 | 52.539
7 | 1.097 | 0.02076 | -0.053 | 52.837
7.5 | 1.149 | 0.02175 | -0.054 | 52.821
8 | 1.198 | 0.02277 | -0.055 | 52.614
8.5 | 1.244 | 0.02388 | -0.057 | 52.1
9 | 1.287 | 0.025 | -0.058 | 51.494
9.5 | 1.327 | 0.02626 | -0.059 | 50.528
10 | 1.363 | 0.02756 | -0.06 | 49.433
10.5 | 1.394 | 0.02899 | -0.061 | 48.069
11 | 1.42 | 0.03035 | -0.063 | 46.785
11.5 | 1.441 | 0.03218 | -0.064 | 44.776
12 | 1.456 | 0.03408 | -0.065 | 42.714
12.5 | 1.465 | 0.03616 | -0.066 | 40.515
13 | 1.467 | 0.03801 | -0.067 | 38.594
13.5 | 1.457 | 0.0407 | -0.068 | 35.79
14 | 1.227 | 0.10382 | -0.032 | 11.817
14.5 | 1.207 | 0.1106 | -0.033 | 10.916
15 | 1.182 | 0.11773 | -0.034 | 10.036
15.5 | 1.147 | 0.12709 | -0.032 | 9.029
16 | 1.108 | 0.13395 | -0.032 | 8.274
16.5 | 1.063 | 0.14314 | -0.032 | 7.427
17 | 1.013 | 0.1527 | -0.032 | 6.631
17.5 | 0.957 | 0.17035 | -0.031 | 5.616
18 | 0.896 | 0.1761 | -0.031 | 5.09

## 30. Re 500k Mach 0.25 (2)
BIGFOIL.COM POLAR EXPORT
NACA66-419 a=0.0
NACA66-419 a=0.0 |  |  |  | Cl Max: | 1.0607 | at alpha= | 18.5 | deg
XFOIL ncrit=9 |  |  |  | L/D Max: | 75.3812 | at alpha= | 6 | deg
Re: | 500000 |  |  | Cd Min: | 0.13663 | at alpha= | -15.5 | deg
Mach: | 0.25 |  |  | Cl=0 at alpha= | -1.82 | deg
|  |  |  | @ Cl=0.1, Cd= | 0.013477
|  |  |  | @ Cl=0.4, Cd= | 0.013502
|  |  |  | @ Cl=0.6, Cd= | 0.012595
alpha (deg) | Cl | Cd | Cm | Cl/Cd
-15.5 | -0.3297 | 0.13663 | -0.0689 | -2.4131
-15 | -0.3506 | 0.12201 | -0.0786 | -2.8735
-14.5 | -0.3333 | 0.11676 | -0.0798 | -2.8546
-14 | -0.3138 | 0.11236 | -0.0818 | -2.7928
-13.5 | -0.5198 | 0.06543 | -0.1066 | -7.9444
-11.5 | -0.5755 | 0.04721 | -0.0979 | -12.1902
-11 | -0.6003 | 0.04244 | -0.0909 | -14.1447
-10.5 | -0.6161 | 0.03839 | -0.083 | -16.0485
-10 | -0.6147 | 0.03477 | -0.0763 | -17.679
-9.5 | -0.5953 | 0.03132 | -0.0717 | -19.007
-9 | -0.5614 | 0.02842 | -0.0689 | -19.7537
-8.5 | -0.4985 | 0.02512 | -0.0709 | -19.8447
-8 | -0.4163 | 0.02252 | -0.0756 | -18.4858
-7.5 | -0.3451 | 0.02101 | -0.0781 | -16.4255
-7 | -0.2729 | 0.01963 | -0.0806 | -13.9022
-6.5 | -0.221 | 0.01858 | -0.0802 | -11.8945
-6 | -0.1783 | 0.01786 | -0.0786 | -9.9832
-5.5 | -0.1384 | 0.0172 | -0.0766 | -8.0465
-5 | -0.1036 | 0.01641 | -0.0738 | -6.3132
-4.5 | -0.07 | 0.01574 | -0.0707 | -4.4473
-4 | -0.0342 | 0.01522 | -0.0678 | -2.247
-3.5 | -0.0031 | 0.0147 | -0.0639 | -0.21088
-3 | -0.0264 | 0.01344 | -0.0499 | -1.9643
-2.5 | -0.0707 | 0.01181 | -0.0316 | -5.9865
-2 | -0.0216 | 0.01254 | -0.0296 | -1.7225
-1.5 | 0.0384 | 0.01326 | -0.0295 | 2.8959
-1 | 0.099 | 0.01347 | -0.0301 | 7.3497
-0.5 | 0.1627 | 0.0139 | -0.0311 | 11.705
0 | 0.2042 | 0.01425 | -0.029 | 14.3298
0.5 | 0.2634 | 0.01403 | -0.0298 | 18.7741
1 | 0.3281 | 0.01365 | -0.0316 | 24.0366
1.5 | 0.3846 | 0.01354 | -0.0321 | 28.4047
2 | 0.4368 | 0.01341 | -0.0318 | 32.5727
2.5 | 0.5031 | 0.01298 | -0.0339 | 38.7596
3 | 0.5607 | 0.0128 | -0.0345 | 43.8047
3.5 | 0.6162 | 0.01251 | -0.0346 | 49.2566
4 | 0.6853 | 0.01205 | -0.0371 | 56.8714
4.5 | 0.7324 | 0.01177 | -0.0355 | 62.226
5 | 0.7814 | 0.0115 | -0.0341 | 67.9478
5.5 | 0.8269 | 0.01124 | -0.032 | 73.5676
6 | 0.8405 | 0.01115 | -0.0239 | 75.3812
6.5 | 0.8537 | 0.01157 | -0.0163 | 73.7857
7 | 0.8619 | 0.01258 | -0.0085 | 68.5135
7.5 | 0.8653 | 0.01416 | -0.0006 | 61.1088
8 | 0.8698 | 0.01597 | 0.0063 | 54.4646
8.5 | 0.8726 | 0.018 | 0.0131 | 48.4778
9 | 0.8787 | 0.02019 | 0.0189 | 43.5215
9.5 | 0.8868 | 0.02249 | 0.0239 | 39.4309
10 | 0.8949 | 0.02497 | 0.0287 | 35.839
10.5 | 0.898 | 0.02789 | 0.0335 | 32.1979
11 | 0.8904 | 0.03168 | 0.0388 | 28.1061
11.5 | 0.8909 | 0.03525 | 0.0431 | 25.2738
12 | 0.9027 | 0.03819 | 0.0462 | 23.6371
12.5 | 0.9229 | 0.04111 | 0.0477 | 22.4495
13 | 0.9562 | 0.04588 | 0.0434 | 20.8413
13.5 | 0.9719 | 0.04982 | 0.0438 | 19.5082
14 | 0.9803 | 0.05437 | 0.0447 | 18.0302
14.5 | 0.987 | 0.05916 | 0.0454 | 16.6836
15 | 1.0006 | 0.06352 | 0.0456 | 15.7525
15.5 | 1.0128 | 0.06811 | 0.0456 | 14.8701
16 | 1.0239 | 0.07275 | 0.0456 | 14.0742
16.5 | 1.0363 | 0.07742 | 0.0455 | 13.3854
17 | 1.0463 | 0.08269 | 0.0447 | 12.6533
17.5 | 1.0547 | 0.08828 | 0.0436 | 11.9472
18 | 1.0586 | 0.09468 | 0.0417 | 11.1808
18.5 | 1.0607 | 0.10135 | 0.0397 | 10.4657
19 | 1.0571 | 0.10884 | 0.0371 | 9.7124
19.5 | 1.0386 | 0.11939 | 0.032 | 8.6992
20 | 1.0164 | 0.13091 | 0.0259 | 7.7641

## 31. Re 500k Mach 0.50 (1)
BIGFOIL.COM POLAR EXPORT
NACA66-419 a=0.0
NACA66-419 a=0.0 |  |  |  | Cl Max: | 1.307 | at alpha= | 9 | deg
JavaFoil+Calcfoil stall+Eppler ext transition |  |  |  | L/D Max: | 81.076 | at alpha= | 5 | deg
Re: | 500000 |  |  | Cd Min: | 0.00861 | at alpha= | -0.5 | deg
Mach: | 0.5 |  |  | Cl=0 at alpha= | -2.0423 | deg
|  |  |  | @ Cl=0.1, Cd= | 0.01208
|  |  |  | @ Cl=0.4, Cd= | 0.0097252
|  |  |  | @ Cl=0.6, Cd= | 0.010358
alpha (deg) | Cl | Cd | Cm | Cl/Cd
-20 | -1.017 | 0.22995 | 0.01 | -4.425
-19.5 | -0.99 | 0.22596 | 0.009 | -4.381
-19 | -0.962 | 0.2214 | 0.008 | -4.347
-18.5 | -0.932 | 0.20984 | 0.007 | -4.444
-18 | -0.904 | 0.20476 | 0.007 | -4.417
-17.5 | -0.877 | 0.19904 | 0.006 | -4.405
-17 | -0.849 | 0.19141 | 0.005 | -4.437
-16.5 | -0.821 | 0.19322 | 0.005 | -4.251
-16 | -0.792 | 0.17815 | 0.004 | -4.445
-15.5 | -0.764 | 0.16981 | 0.003 | -4.498
-15 | -0.736 | 0.1658 | 0.003 | -4.438
-14.5 | -0.708 | 0.16182 | 0.002 | -4.374
-14 | -0.68 | 0.15172 | 0.001 | -4.482
-13.5 | -0.652 | 0.14675 | 0.001 | -4.443
-13 | -0.624 | 0.14292 | 0 | -4.366
-12.5 | -0.595 | 0.13715 | -0.001 | -4.336
-12 | -0.566 | 0.12875 | -0.001 | -4.398
-11.5 | -0.538 | 0.12403 | -0.002 | -4.339
-11 | -0.51 | 0.12085 | -0.003 | -4.22
-10.5 | -0.482 | 0.11805 | -0.003 | -4.081
-10 | -0.454 | 0.08014 | -0.004 | -5.671
-9.5 | -0.426 | 0.07296 | -0.005 | -5.841
-9 | -0.397 | 0.09396 | -0.005 | -4.223
-8.5 | -0.525 | 0.0618 | -0.003 | -8.492
-8 | -0.56 | 0.05307 | -0.004 | -10.546
-7.5 | -0.551 | 0.05432 | -0.008 | -10.145
-7 | -0.522 | 0.04913 | -0.009 | -10.626
-6.5 | -0.483 | 0.04518 | -0.01 | -10.699
-6 | -0.436 | 0.04278 | -0.009 | -10.194
-5.5 | -0.387 | 0.0401 | -0.01 | -9.648
-5 | -0.335 | 0.03788 | -0.011 | -8.837
-4.5 | -0.281 | 0.03581 | -0.012 | -7.834
-4 | -0.225 | 0.03393 | -0.013 | -6.639
-3.5 | -0.204 | 0.01357 | -0.027 | -14.999
-3 | -0.135 | 0.01314 | -0.028 | -10.235
-2.5 | -0.065 | 0.01279 | -0.03 | -5.062
-2 | 0.006 | 0.01248 | -0.031 | 0.446
-1.5 | 0.076 | 0.01218 | -0.032 | 6.265
-1 | 0.148 | 0.01188 | -0.034 | 12.441
-0.5 | 0.218 | 0.00861 | -0.035 | 25.298
0 | 0.283 | 0.00946 | -0.037 | 29.908
0.5 | 0.352 | 0.0096 | -0.038 | 36.679
1 | 0.421 | 0.00978 | -0.04 | 43.02
1.5 | 0.486 | 0.01 | -0.041 | 48.613
2 | 0.554 | 0.0102 | -0.043 | 54.319
2.5 | 0.621 | 0.01043 | -0.044 | 59.552
3 | 0.688 | 0.0107 | -0.046 | 64.299
3.5 | 0.755 | 0.01102 | -0.047 | 68.483
4 | 0.821 | 0.01139 | -0.049 | 72.047
4.5 | 0.891 | 0.01154 | -0.05 | 77.195
5 | 0.958 | 0.01181 | -0.052 | 81.076
5.5 | 1.031 | 0.01302 | -0.054 | 79.205
6 | 1.088 | 0.02275 | -0.056 | 47.813
6.5 | 1.145 | 0.02374 | -0.057 | 48.223
7 | 1.199 | 0.02533 | -0.058 | 47.312
7.5 | 1.245 | 0.02688 | -0.06 | 46.337
8 | 1.282 | 0.02861 | -0.061 | 44.808
8.5 | 1.305 | 0.03056 | -0.063 | 42.712
9 | 1.307 | 0.03272 | -0.064 | 39.928
9.5 | 1.074 | 0.06595 | -0.032 | 16.283
10 | 0.928 | 0.07715 | -0.027 | 12.024
10.5 | 0.705 | 0.1043 | -0.024 | 6.759
11 | 0.733 | 0.12029 | -0.028 | 6.095
11.5 | 0.761 | 0.12459 | -0.029 | 6.105
12 | 0.788 | 0.12558 | -0.03 | 6.275
12.5 | 0.817 | 0.13434 | -0.034 | 6.078
13 | 0.844 | 0.13945 | -0.034 | 6.051
13.5 | 0.871 | 0.14778 | -0.035 | 5.894
14 | 0.9 | 0.15653 | -0.039 | 5.749

## 32. Re 500k Mach 0.50 (2)
BIGFOIL.COM POLAR EXPORT
NACA66-419 a=0.0
NACA66-419 a=0.0 |  |  |  | Cl Max: | 0.8964 | at alpha= | 15 | deg
XFOIL ncrit=9 |  |  |  | L/D Max: | 47.0616 | at alpha= | 6.5 | deg
Re: | 500000 |  |  | Cd Min: | 0.22317 | at alpha= | -20 | deg
Mach: | 0.5 |  |  | Cl=0 at alpha= | -4.6032 | deg
|  |  |  | @ Cl=0.1, Cd= | 0.017687
|  |  |  | @ Cl=0.4, Cd= | 0.015846
|  |  |  | @ Cl=0.6, Cd= | 0.015539
alpha (deg) | Cl | Cd | Cm | Cl/Cd
-20 | -0.4369 | 0.22317 | -0.0346 | -1.9577
-19.5 | -0.4194 | 0.21514 | -0.0396 | -1.9494
-19 | -0.3973 | 0.20739 | -0.0436 | -1.9157
-18.5 | -0.3751 | 0.20074 | -0.0475 | -1.8686
-18 | -0.3552 | 0.19357 | -0.0517 | -1.835
-17.5 | -0.3435 | 0.18432 | -0.0576 | -1.8636
-17 | -0.3308 | 0.17542 | -0.0628 | -1.8858
-16.5 | -0.3034 | 0.16931 | -0.0654 | -1.792
-16 | -0.2985 | 0.15953 | -0.0716 | -1.8711
-15.5 | -0.2839 | 0.15199 | -0.0759 | -1.8679
-15 | -0.2578 | 0.14588 | -0.0785 | -1.7672
-14.5 | -0.2566 | 0.13571 | -0.0848 | -1.8908
-14 | -0.2342 | 0.12999 | -0.0879 | -1.8017
-13.5 | -0.2407 | 0.11874 | -0.0952 | -2.0271
-13 | -0.2111 | 0.1146 | -0.096 | -1.8421
-12.5 | -0.2315 | 0.10148 | -0.1067 | -2.2812
-12 | -0.2263 | 0.09279 | -0.1099 | -2.4388
-11.5 | -0.217 | 0.08567 | -0.113 | -2.533
-11 | -0.2218 | 0.07577 | -0.1192 | -2.9273
-10.5 | -0.2589 | 0.06423 | -0.1259 | -4.0308
-10 | -0.3382 | 0.05033 | -0.1266 | -6.7197
-9.5 | -0.3627 | 0.04451 | -0.1229 | -8.1487
-9 | -0.3864 | 0.03912 | -0.1169 | -9.8773
-8.5 | -0.3996 | 0.03407 | -0.1098 | -11.7288
-8 | -0.3929 | 0.02995 | -0.1027 | -13.1185
-7.5 | -0.3541 | 0.02721 | -0.0993 | -13.0136
-7 | -0.2785 | 0.02427 | -0.1007 | -11.4751
-6.5 | -0.189 | 0.02237 | -0.1035 | -8.4488
-6 | -0.1235 | 0.02141 | -0.1032 | -5.7683
-5.5 | -0.0714 | 0.02062 | -0.1013 | -3.4627
-5 | -0.0273 | 0.01989 | -0.0984 | -1.3725
-4.5 | 0.0071 | 0.01896 | -0.0942 | 0.37447
-4 | 0.044 | 0.01838 | -0.0904 | 2.3939
-3.5 | 0.0734 | 0.01816 | -0.0858 | 4.0419
-3 | 0.0972 | 0.01767 | -0.0798 | 5.5008
-1 | 0.0086 | 0.01653 | -0.0174 | 0.52027
0.5 | 0.1358 | 0.01814 | -0.0049 | 7.4862
1 | 0.2188 | 0.01742 | -0.0081 | 12.5603
1.5 | 0.3128 | 0.01657 | -0.0135 | 18.8775
2 | 0.4128 | 0.01574 | -0.02 | 26.2262
3 | 0.4386 | 0.01639 | -0.0029 | 26.7602
3.5 | 0.532 | 0.01527 | -0.0074 | 34.8396
4.5 | 0.6104 | 0.01558 | 0.0003 | 39.1784
5.5 | 0.7053 | 0.01595 | 0.0055 | 44.2194
6 | 0.7569 | 0.01612 | 0.0078 | 46.9541
6.5 | 0.7944 | 0.01688 | 0.012 | 47.0616
7 | 0.8127 | 0.01843 | 0.0182 | 44.0966
7.5 | 0.8245 | 0.02045 | 0.0247 | 40.3178
8 | 0.8377 | 0.02265 | 0.0307 | 36.9845
8.5 | 0.851 | 0.02513 | 0.0362 | 33.8639
9.5 | 0.8652 | 0.03139 | 0.0467 | 27.5629
10 | 0.8641 | 0.03544 | 0.0515 | 24.3821
10.5 | 0.8481 | 0.04079 | 0.0563 | 20.7919
11 | 0.8462 | 0.04573 | 0.0596 | 18.5043
11.5 | 0.854 | 0.05047 | 0.0618 | 16.9209
12 | 0.8563 | 0.0559 | 0.0636 | 15.3184
12.5 | 0.8618 | 0.06135 | 0.0648 | 14.0473
13 | 0.8603 | 0.06761 | 0.0655 | 12.7244
13.5 | 0.8672 | 0.07319 | 0.0662 | 11.8486
14 | 0.8766 | 0.07897 | 0.0662 | 11.1004
14.5 | 0.8951 | 0.08649 | 0.0617 | 10.3492
15 | 0.8964 | 0.09455 | 0.0583 | 9.4807
15.5 | 0.887 | 0.10414 | 0.0544 | 8.5174
16 | 0.8701 | 0.11515 | 0.049 | 7.5562
16.5 | 0.8476 | 0.12758 | 0.042 | 6.6437
17 | 0.8216 | 0.14137 | 0.0335 | 5.8117
17.5 | 0.7905 | 0.15717 | 0.0235 | 5.0296
18 | 0.7585 | 0.17479 | 0.0128 | 4.3395
18.5 | 0.7448 | 0.19009 | 0.0044 | 3.9181
19 | 0.7526 | 0.19992 | -0.0015 | 3.7645
19.5 | 0.7531 | 0.21351 | -0.0088 | 3.5272

## 33. Re 750k Mach 0.00 (1)
BIGFOIL.COM POLAR EXPORT
NACA66-419 a=0.0
NACA66-419 a=0.0 |  |  |  | Cl Max: | 1.538 | at alpha= | 14.5 | deg
JavaFoil+Calcfoil stall+Eppler ext transition |  |  |  | L/D Max: | 104.042 | at alpha= | 5 | deg
Re: | 750000 |  |  | Cd Min: | 0.00645 | at alpha= | -1 | deg
Mach: | 0 |  |  | Cl=0 at alpha= | -2.0403 | deg
|  |  |  | @ Cl=0.1, Cd= | 0.0080833
|  |  |  | @ Cl=0.4, Cd= | 0.0070883
|  |  |  | @ Cl=0.6, Cd= | 0.0074239
alpha (deg) | Cl | Cd | Cm | Cl/Cd
-19.5 | -0.748 | 0.18244 | 0.007 | -4.099
-19 | -0.766 | 0.17234 | 0.006 | -4.447
-18.5 | -0.784 | 0.16197 | 0.006 | -4.84
-18 | -0.801 | 0.15362 | 0.006 | -5.214
-17.5 | -0.816 | 0.1468 | 0.005 | -5.558
-17 | -0.83 | 0.14016 | 0.004 | -5.921
-16.5 | -0.841 | 0.13263 | 0.004 | -6.344
-16 | -0.851 | 0.12564 | 0.003 | -6.773
-15.5 | -0.858 | 0.11858 | 0.003 | -7.237
-15 | -0.863 | 0.1119 | 0.002 | -7.708
-14.5 | -0.864 | 0.10624 | 0.002 | -8.133
-14 | -0.862 | 0.10017 | 0.001 | -8.611
-13.5 | -0.858 | 0.09563 | 0 | -8.969
-13 | -0.849 | 0.08952 | 0 | -9.485
-12.5 | -0.837 | 0.08516 | -0.001 | -9.831
-12 | -0.822 | 0.07847 | -0.001 | -10.481
-11.5 | -0.803 | 0.07436 | -0.002 | -10.803
-11 | -0.781 | 0.06944 | -0.003 | -11.252
-10.5 | -0.757 | 0.0642 | -0.004 | -11.794
-10 | -0.733 | 0.05748 | -0.005 | -12.759
-9.5 | -0.829 | 0.01721 | -0.009 | -48.175
-9 | -0.787 | 0.01654 | -0.01 | -47.576
-8.5 | -0.74 | 0.01586 | -0.011 | -46.628
-8 | -0.69 | 0.01519 | -0.012 | -45.426
-7.5 | -0.639 | 0.01458 | -0.014 | -43.784
-7 | -0.483 | 0.04333 | -0.008 | -11.157
-6.5 | -0.531 | 0.01258 | -0.016 | -42.194
-6 | -0.475 | 0.01263 | -0.017 | -37.563
-5.5 | -0.417 | 0.01224 | -0.019 | -34.099
-5 | -0.359 | 0.01187 | -0.02 | -30.214
-4.5 | -0.299 | 0.01152 | -0.021 | -26.001
-4 | -0.239 | 0.01121 | -0.023 | -21.365
-3.5 | -0.179 | 0.01092 | -0.024 | -16.384
-3 | -0.118 | 0.01065 | -0.025 | -11.091
-2.5 | -0.057 | 0.01037 | -0.027 | -5.471
-2 | 0.005 | 0.01014 | -0.028 | 0.481
-1.5 | 0.067 | 0.00988 | -0.029 | 6.757
-1 | 0.13 | 0.00645 | -0.031 | 20.134
-0.5 | 0.192 | 0.00646 | -0.032 | 29.817
0 | 0.251 | 0.00678 | -0.033 | 37.003
0.5 | 0.312 | 0.0065 | -0.035 | 47.995
1 | 0.373 | 0.00707 | -0.036 | 52.769
1.5 | 0.432 | 0.00711 | -0.037 | 60.706
2 | 0.492 | 0.00721 | -0.039 | 68.237
2.5 | 0.552 | 0.00731 | -0.04 | 75.479
3 | 0.611 | 0.00745 | -0.041 | 82.07
3.5 | 0.671 | 0.0076 | -0.042 | 88.235
4 | 0.73 | 0.0078 | -0.044 | 93.504
4.5 | 0.789 | 0.00797 | -0.045 | 99.041
5 | 0.849 | 0.00816 | -0.046 | 104.042
5.5 | 0.911 | 0.00892 | -0.048 | 102.05
6 | 0.967 | 0.00981 | -0.049 | 98.523
6.5 | 1.021 | 0.01055 | -0.05 | 96.776
7 | 1.069 | 0.01818 | -0.051 | 58.794
7.5 | 1.121 | 0.019 | -0.053 | 58.977
8 | 1.17 | 0.01984 | -0.054 | 58.996
8.5 | 1.218 | 0.02073 | -0.055 | 58.755
9 | 1.263 | 0.0217 | -0.056 | 58.213
9.5 | 1.306 | 0.02273 | -0.057 | 57.445
10 | 1.346 | 0.02377 | -0.059 | 56.607
10.5 | 1.383 | 0.02481 | -0.06 | 55.738
11 | 1.417 | 0.02602 | -0.061 | 54.445
11.5 | 1.447 | 0.02722 | -0.062 | 53.155
12 | 1.474 | 0.02872 | -0.063 | 51.318
12.5 | 1.497 | 0.03011 | -0.064 | 49.708
13 | 1.516 | 0.03166 | -0.065 | 47.898
13.5 | 1.529 | 0.03359 | -0.067 | 45.515
14 | 1.536 | 0.03506 | -0.068 | 43.813
14.5 | 1.538 | 0.03726 | -0.069 | 41.272
15 | 1.535 | 0.03953 | -0.07 | 38.833
15.5 | 1.528 | 0.04188 | -0.071 | 36.488
16 | 1.515 | 0.04511 | -0.071 | 33.584
16.5 | 1.497 | 0.04842 | -0.072 | 30.916
17 | 1.476 | 0.05235 | -0.073 | 28.19
17.5 | 1.279 | 0.13079 | -0.049 | 9.776
18 | 1.245 | 0.14567 | -0.042 | 8.544
18.5 | 1.222 | 0.15407 | -0.041 | 7.932
19 | 1.194 | 0.16255 | -0.038 | 7.347
19.5 | 1.167 | 0.1703 | -0.039 | 6.851

## 34. Re 750k Mach 0.00 (2)
BIGFOIL.COM POLAR EXPORT
NACA66-419 a=0.0
NACA66-419 a=0.0 |  |  |  | Cl Max: | 1.1432 | at alpha= | 20 | deg
XFOIL ncrit=9 |  |  |  | L/D Max: | 104.107 | at alpha= | 6 | deg
Re: | 750000 |  |  | Cd Min: | 0.10182 | at alpha= | 20 | deg
Mach: | 0 |  |  | Cl=0 at alpha= | -2.0171 | deg
|  |  |  | @ Cl=0.1, Cd= | 0.0091091
|  |  |  | @ Cl=0.4, Cd= | 0.0091327
|  |  |  | @ Cl=0.6, Cd= | 0.0088501
alpha (deg) | Cl | Cd | Cm | Cl/Cd
-19 | -0.8307 | 0.08209 | -0.0849 | -10.1194
-18.5 | -0.8924 | 0.06602 | -0.0928 | -13.5171
-18 | -0.905 | 0.05861 | -0.0953 | -15.4411
-17.5 | -0.9192 | 0.05205 | -0.0961 | -17.6599
-17 | -0.9095 | 0.04861 | -0.0961 | -18.7101
-16.5 | -0.878 | 0.04794 | -0.0962 | -18.3146
-16 | -0.8618 | 0.04588 | -0.0955 | -18.7838
-15.5 | -0.8353 | 0.04527 | -0.095 | -18.4515
-15 | -0.8454 | 0.04089 | -0.0921 | -20.675
-14.5 | -0.8461 | 0.03747 | -0.0889 | -22.5807
-14 | -0.8441 | 0.03437 | -0.0853 | -24.5592
-13.5 | -0.8243 | 0.03185 | -0.083 | -25.8807
-13 | -0.8024 | 0.03139 | -0.0804 | -25.5623
-12.5 | -0.7781 | 0.02982 | -0.0779 | -26.0932
-12 | -0.7543 | 0.02867 | -0.0749 | -26.3097
-11.5 | -0.7213 | 0.02655 | -0.0731 | -27.1676
-11 | -0.6891 | 0.02515 | -0.0708 | -27.3996
-10.5 | -0.6603 | 0.02425 | -0.0677 | -27.2289
-10 | -0.5945 | 0.02198 | -0.0708 | -27.0473
-9.5 | -0.5458 | 0.02087 | -0.0708 | -26.1524
-9 | -0.4918 | 0.01974 | -0.0715 | -24.9139
-8.5 | -0.4455 | 0.01898 | -0.071 | -23.4721
-8 | -0.3915 | 0.01802 | -0.0715 | -21.7259
-7.5 | -0.3435 | 0.0173 | -0.0711 | -19.8555
-7 | -0.2996 | 0.01593 | -0.07 | -18.8073
-6.5 | -0.2608 | 0.01518 | -0.0681 | -17.1805
-6 | -0.2219 | 0.01453 | -0.0663 | -15.2719
-5.5 | -0.1818 | 0.01394 | -0.0645 | -13.0416
-5 | -0.1474 | 0.0132 | -0.0617 | -11.1667
-4.5 | -0.1107 | 0.01261 | -0.0591 | -8.7787
-4 | -0.0722 | 0.01223 | -0.0567 | -5.9035
-3.5 | -0.0403 | 0.01187 | -0.0529 | -3.3951
-3 | -0.0204 | 0.01111 | -0.0469 | -1.8362
-2.5 | -0.0507 | 0.00846 | -0.0318 | -5.9929
-2 | 0.0018 | 0.00866 | -0.0314 | 0.20785
-1.5 | 0.0575 | 0.00899 | -0.0315 | 6.396
-1 | 0.1146 | 0.00915 | -0.0322 | 12.5246
-0.5 | 0.1739 | 0.00921 | -0.0332 | 18.8817
0 | 0.2331 | 0.00936 | -0.0344 | 24.9038
0.5 | 0.2896 | 0.00943 | -0.0352 | 30.7105
1 | 0.3461 | 0.00927 | -0.0361 | 37.3355
1.5 | 0.405 | 0.00912 | -0.0374 | 44.4079
2 | 0.4655 | 0.00904 | -0.0389 | 51.4934
2.5 | 0.5208 | 0.00901 | -0.0395 | 57.8024
3 | 0.5781 | 0.00889 | -0.0404 | 65.0281
3.5 | 0.6385 | 0.00878 | -0.0419 | 72.7221
4 | 0.691 | 0.00867 | -0.042 | 79.7001
4.5 | 0.7492 | 0.00854 | -0.043 | 87.7283
5 | 0.7989 | 0.00847 | -0.0425 | 94.3211
5.5 | 0.8464 | 0.0083 | -0.0414 | 101.9759
6 | 0.8745 | 0.0084 | -0.0365 | 104.1071
6.5 | 0.864 | 0.00928 | -0.0244 | 93.1034
7 | 0.8625 | 0.01067 | -0.0153 | 80.8341
7.5 | 0.8646 | 0.01222 | -0.0075 | 70.7529
8 | 0.8686 | 0.01401 | -0.0006 | 61.9986
8.5 | 0.8732 | 0.01599 | 0.0056 | 54.6091
9 | 0.8848 | 0.01777 | 0.0107 | 49.7918
9.5 | 0.8968 | 0.01976 | 0.0152 | 45.3846
10 | 0.9066 | 0.02191 | 0.0198 | 41.3784
10.5 | 0.9117 | 0.02454 | 0.0245 | 37.1516
11 | 0.9125 | 0.02753 | 0.0294 | 33.1457
11.5 | 0.9269 | 0.02994 | 0.0325 | 30.9586
12 | 0.9482 | 0.032 | 0.0348 | 29.6313
12.5 | 0.9687 | 0.0341 | 0.0371 | 28.4076
13 | 0.9848 | 0.0366 | 0.0396 | 26.9071
13.5 | 1.0319 | 0.03951 | 0.035 | 26.1174
14.5 | 1.0619 | 0.04662 | 0.0365 | 22.7778
15 | 1.078 | 0.05001 | 0.0372 | 21.5557
15.5 | 1.0924 | 0.05371 | 0.0377 | 20.3389
16 | 1.1 | 0.0582 | 0.0381 | 18.9003
16.5 | 1.0991 | 0.0637 | 0.0385 | 17.2543
17 | 1.1122 | 0.06804 | 0.038 | 16.3463
17.5 | 1.1201 | 0.07301 | 0.0374 | 15.3417
18 | 1.1284 | 0.07816 | 0.0364 | 14.4371
18.5 | 1.1336 | 0.0838 | 0.035 | 13.5274
19 | 1.1384 | 0.08957 | 0.0333 | 12.7096
19.5 | 1.1402 | 0.09537 | 0.0321 | 11.9555
20 | 1.1432 | 0.10182 | 0.0295 | 11.2277

## 35. Re 750k Mach 0.10 (1)
BIGFOIL.COM POLAR EXPORT
NACA66-419 a=0.0
NACA66-419 a=0.0 |  |  |  | Cl Max: | 1.526 | at alpha= | 14 | deg
JavaFoil+Calcfoil stall+Eppler ext transition |  |  |  | L/D Max: | 104.075 | at alpha= | 5 | deg
Re: | 750000 |  |  | Cd Min: | 0.00647 | at alpha= | -1 | deg
Mach: | 0.1 |  |  | Cl=0 at alpha= | -2.0403 | deg
|  |  |  | @ Cl=0.1, Cd= | 0.0081129
|  |  |  | @ Cl=0.4, Cd= | 0.007126
|  |  |  | @ Cl=0.6, Cd= | 0.007485
alpha (deg) | Cl | Cd | Cm | Cl/Cd
-19 | -0.718 | 0.17888 | 0.006 | -4.015
-18.5 | -0.74 | 0.1646 | 0.006 | -4.494
-18 | -0.76 | 0.15382 | 0.005 | -4.94
-17.5 | -0.779 | 0.14802 | 0.005 | -5.26
-17 | -0.796 | 0.14004 | 0.004 | -5.683
-16.5 | -0.811 | 0.13497 | 0.004 | -6.011
-16 | -0.824 | 0.12633 | 0.003 | -6.525
-15.5 | -0.835 | 0.11892 | 0.003 | -7.022
-15 | -0.843 | 0.11355 | 0.002 | -7.421
-14.5 | -0.847 | 0.10838 | 0.002 | -7.818
-14 | -0.849 | 0.10186 | 0.001 | -8.332
-13.5 | -0.846 | 0.09527 | 0 | -8.885
-13 | -0.841 | 0.09066 | 0 | -9.271
-12.5 | -0.831 | 0.08476 | -0.001 | -9.8
-12 | -0.817 | 0.08033 | -0.001 | -10.172
-11.5 | -0.8 | 0.07508 | -0.002 | -10.653
-11 | -0.779 | 0.07019 | -0.003 | -11.103
-10.5 | -0.755 | 0.06531 | -0.004 | -11.565
-10 | -0.731 | 0.05936 | -0.005 | -12.305
-9.5 | -0.83 | 0.01736 | -0.009 | -47.792
-9 | -0.788 | 0.01672 | -0.01 | -47.151
-8.5 | -0.742 | 0.01597 | -0.011 | -46.434
-8 | -0.692 | 0.0153 | -0.012 | -45.246
-7.5 | -0.641 | 0.0147 | -0.014 | -43.577
-7 | -0.485 | 0.04351 | -0.008 | -11.152
-6.5 | -0.44 | 0.04094 | -0.009 | -10.743
-6 | -0.477 | 0.01268 | -0.018 | -37.569
-5.5 | -0.419 | 0.0123 | -0.019 | -34.075
-5 | -0.36 | 0.01193 | -0.02 | -30.199
-4.5 | -0.301 | 0.01157 | -0.021 | -25.994
-4 | -0.241 | 0.01125 | -0.023 | -21.373
-3.5 | -0.18 | 0.01096 | -0.024 | -16.415
-3 | -0.119 | 0.01069 | -0.025 | -11.097
-2.5 | -0.057 | 0.01041 | -0.027 | -5.476
-2 | 0.005 | 0.01018 | -0.028 | 0.482
-1.5 | 0.067 | 0.00992 | -0.029 | 6.765
-1 | 0.13 | 0.00647 | -0.031 | 20.154
-0.5 | 0.193 | 0.00648 | -0.032 | 29.864
0 | 0.252 | 0.00681 | -0.033 | 37.008
0.5 | 0.313 | 0.00653 | -0.035 | 47.976
1 | 0.374 | 0.0071 | -0.036 | 52.768
1.5 | 0.434 | 0.00716 | -0.037 | 60.608
2 | 0.494 | 0.00726 | -0.039 | 68.036
2.5 | 0.554 | 0.00737 | -0.04 | 75.199
3 | 0.614 | 0.00752 | -0.041 | 81.691
3.5 | 0.674 | 0.00767 | -0.043 | 87.868
4 | 0.733 | 0.00784 | -0.044 | 93.437
4.5 | 0.793 | 0.008 | -0.045 | 99.145
5 | 0.853 | 0.00819 | -0.047 | 104.075
5.5 | 0.915 | 0.00904 | -0.048 | 101.166
6 | 0.971 | 0.0099 | -0.049 | 98.036
6.5 | 1.026 | 0.01065 | -0.051 | 96.311
7 | 1.073 | 0.0183 | -0.052 | 58.643
7.5 | 1.125 | 0.01914 | -0.053 | 58.788
8 | 1.175 | 0.02003 | -0.054 | 58.646
8.5 | 1.222 | 0.02097 | -0.055 | 58.294
9 | 1.267 | 0.02193 | -0.056 | 57.778
9.5 | 1.31 | 0.02295 | -0.058 | 57.073
10 | 1.349 | 0.02402 | -0.059 | 56.176
10.5 | 1.385 | 0.0251 | -0.06 | 55.195
11 | 1.418 | 0.02636 | -0.061 | 53.811
11.5 | 1.448 | 0.02769 | -0.062 | 52.291
12 | 1.473 | 0.02906 | -0.064 | 50.688
12.5 | 1.495 | 0.03054 | -0.065 | 48.954
13 | 1.512 | 0.03213 | -0.066 | 47.068
13.5 | 1.522 | 0.03415 | -0.067 | 44.579
14 | 1.526 | 0.03591 | -0.068 | 42.504
14.5 | 1.525 | 0.0381 | -0.069 | 40.031
15 | 1.519 | 0.04027 | -0.07 | 37.719
15.5 | 1.508 | 0.0428 | -0.071 | 35.219
16 | 1.489 | 0.04655 | -0.071 | 31.991
16.5 | 1.451 | 0.05503 | -0.071 | 26.36
17 | 1.313 | 0.10238 | -0.059 | 12.824
17.5 | 1.229 | 0.14074 | -0.039 | 8.735
18 | 1.208 | 0.14933 | -0.04 | 8.087
18.5 | 1.181 | 0.15633 | -0.038 | 7.552
19 | 1.151 | 0.16532 | -0.038 | 6.963

## 36. Re 750k Mach 0.10 (2)
BIGFOIL.COM POLAR EXPORT
NACA66-419 a=0.0
NACA66-419 a=0.0 |  |  |  | Cl Max: | 1.1334 | at alpha= | 20 | deg
XFOIL ncrit=9 |  |  |  | L/D Max: | 103.247 | at alpha= | 6 | deg
Re: | 750000 |  |  | Cd Min: | 0.10485 | at alpha= | 20 | deg
Mach: | 0.1 |  |  | Cl=0 at alpha= | -2.0154 | deg
|  |  |  | @ Cl=0.1, Cd= | 0.0091478
|  |  |  | @ Cl=0.4, Cd= | 0.0091806
|  |  |  | @ Cl=0.6, Cd= | 0.0088885
alpha (deg) | Cl | Cd | Cm | Cl/Cd
-18.5 | -0.7771 | 0.08521 | -0.0843 | -9.1198
-18 | -0.8402 | 0.06794 | -0.094 | -12.3668
-17.5 | -0.8698 | 0.05839 | -0.0971 | -14.8964
-17 | -0.8803 | 0.05222 | -0.098 | -16.8575
-16.5 | -0.8323 | 0.05308 | -0.0984 | -15.6801
-16 | -0.8201 | 0.0502 | -0.0983 | -16.3367
-15.5 | -0.7825 | 0.05042 | -0.0984 | -15.5196
-15 | -0.8099 | 0.04423 | -0.0958 | -18.3111
-14.5 | -0.8211 | 0.03969 | -0.0925 | -20.6878
-14 | -0.824 | 0.03675 | -0.0887 | -22.4218
-13.5 | -0.8145 | 0.03305 | -0.0857 | -24.6445
-13 | -0.7922 | 0.03253 | -0.0832 | -24.3529
-12.5 | -0.7706 | 0.03086 | -0.0804 | -24.9708
-12 | -0.7486 | 0.02967 | -0.0773 | -25.2309
-11.5 | -0.7193 | 0.02729 | -0.0749 | -26.3576
-11 | -0.6885 | 0.02574 | -0.0724 | -26.7483
-10.5 | -0.6586 | 0.02464 | -0.0695 | -26.7289
-10 | -0.597 | 0.02234 | -0.0718 | -26.7234
-9.5 | -0.5483 | 0.02117 | -0.0717 | -25.8999
-9 | -0.4937 | 0.01998 | -0.0724 | -24.7097
-8.5 | -0.4468 | 0.01919 | -0.0719 | -23.283
-8 | -0.3913 | 0.01818 | -0.0725 | -21.5237
-7.5 | -0.3422 | 0.01743 | -0.0721 | -19.6328
-7 | -0.297 | 0.01609 | -0.0712 | -18.4587
-6.5 | -0.2579 | 0.01533 | -0.0693 | -16.8232
-6 | -0.2187 | 0.01465 | -0.0674 | -14.9283
-5.5 | -0.1787 | 0.01405 | -0.0656 | -12.7189
-5 | -0.1438 | 0.0133 | -0.0629 | -10.812
-4.5 | -0.1071 | 0.01269 | -0.0603 | -8.4397
-4 | -0.0682 | 0.01229 | -0.0579 | -5.5492
-3.5 | -0.0356 | 0.01191 | -0.0542 | -2.9891
-3 | -0.0153 | 0.01123 | -0.0481 | -1.3624
-2.5 | -0.0503 | 0.00849 | -0.0322 | -5.9246
-2 | 0.0016 | 0.00869 | -0.0316 | 0.18412
-1.5 | 0.0576 | 0.00903 | -0.0317 | 6.3787
-1 | 0.1152 | 0.00919 | -0.0324 | 12.5354
-0.5 | 0.1748 | 0.00925 | -0.0334 | 18.8973
0 | 0.2344 | 0.00943 | -0.0345 | 24.8568
0.5 | 0.2907 | 0.00949 | -0.0353 | 30.6322
1 | 0.3477 | 0.00933 | -0.0362 | 37.2669
1.5 | 0.4072 | 0.00916 | -0.0375 | 44.4541
2 | 0.4681 | 0.00911 | -0.0391 | 51.3831
2.5 | 0.523 | 0.00906 | -0.0396 | 57.7263
3 | 0.5812 | 0.00892 | -0.0406 | 65.157
3.5 | 0.6409 | 0.00882 | -0.0419 | 72.6644
4 | 0.6944 | 0.0087 | -0.042 | 79.8161
4.5 | 0.7518 | 0.00858 | -0.0428 | 87.6224
5 | 0.8026 | 0.00849 | -0.0424 | 94.5347
5.5 | 0.8494 | 0.00834 | -0.0411 | 101.8465
6 | 0.8745 | 0.00847 | -0.0355 | 103.2468
6.5 | 0.8612 | 0.00945 | -0.0229 | 91.1323
7 | 0.86 | 0.01088 | -0.0139 | 79.0441
7.5 | 0.8629 | 0.01246 | -0.0063 | 69.2536
8 | 0.8672 | 0.01428 | 0.0005 | 60.7283
9 | 0.8832 | 0.01811 | 0.0118 | 48.7686
9.5 | 0.8947 | 0.02015 | 0.0165 | 44.402
10 | 0.9049 | 0.02234 | 0.021 | 40.5058
10.5 | 0.9092 | 0.02504 | 0.0258 | 36.3099
11 | 0.9092 | 0.02814 | 0.0306 | 32.3099
11.5 | 0.9257 | 0.03049 | 0.0336 | 30.3608
12 | 0.9468 | 0.03262 | 0.0359 | 29.0251
12.5 | 0.967 | 0.03479 | 0.0382 | 27.7953
13.5 | 1.0262 | 0.0404 | 0.0368 | 25.401
14.5 | 1.0573 | 0.04783 | 0.0377 | 22.1054
15 | 1.0724 | 0.05141 | 0.0384 | 20.8598
15.5 | 1.0859 | 0.0553 | 0.0388 | 19.6365
16 | 1.0919 | 0.06006 | 0.0392 | 18.1802
16.5 | 1.0934 | 0.06544 | 0.0394 | 16.7084
17 | 1.105 | 0.07003 | 0.0389 | 15.779
17.5 | 1.1123 | 0.07519 | 0.0382 | 14.7932
18 | 1.1202 | 0.0805 | 0.037 | 13.9155
18.5 | 1.1252 | 0.08624 | 0.0355 | 13.0473
19 | 1.1291 | 0.0922 | 0.0337 | 12.2462
19.5 | 1.1316 | 0.09815 | 0.0323 | 11.5293
20 | 1.1334 | 0.10485 | 0.0296 | 10.8097

## 37. Re 750k Mach 0.25 (1)
BIGFOIL.COM POLAR EXPORT
NACA66-419 a=0.0
NACA66-419 a=0.0 |  |  |  | Cl Max: | 1.471 | at alpha= | 13 | deg
JavaFoil+Calcfoil stall+Eppler ext transition |  |  |  | L/D Max: | 102.978 | at alpha= | 5 | deg
Re: | 750000 |  |  | Cd Min: | 0.00658 | at alpha= | -1 | deg
Mach: | 0.25 |  |  | Cl=0 at alpha= | -2.0397 | deg
|  |  |  | @ Cl=0.1, Cd= | 0.0084212
|  |  |  | @ Cl=0.4, Cd= | 0.0071316
|  |  |  | @ Cl=0.6, Cd= | 0.007673
alpha (deg) | Cl | Cd | Cm | Cl/Cd
-17 | -0.487 | 0.16256 | 0.004 | -2.994
-16.5 | -0.539 | 0.14833 | 0.004 | -3.631
-16 | -0.586 | 0.14109 | 0.003 | -4.155
-15.5 | -0.629 | 0.13109 | 0.003 | -4.802
-15 | -0.668 | 0.12721 | 0.002 | -5.25
-14.5 | -0.701 | 0.11711 | 0.002 | -5.988
-14 | -0.729 | 0.1096 | 0.001 | -6.648
-13.5 | -0.75 | 0.10259 | 0 | -7.309
-13 | -0.765 | 0.09767 | 0 | -7.832
-12.5 | -0.774 | 0.08936 | -0.001 | -8.656
-12 | -0.775 | 0.08505 | -0.001 | -9.117
-11.5 | -0.771 | 0.07901 | -0.002 | -9.757
-11 | -0.76 | 0.07327 | -0.003 | -10.377
-10.5 | -0.744 | 0.0688 | -0.003 | -10.812
-10 | -0.723 | 0.06431 | -0.004 | -11.235
-9.5 | -0.697 | 0.05953 | -0.005 | -11.706
-9 | -0.669 | 0.05345 | -0.006 | -12.526
-8.5 | -0.75 | 0.01671 | -0.011 | -44.878
-8 | -0.702 | 0.016 | -0.013 | -43.912
-7.5 | -0.652 | 0.01496 | -0.014 | -43.582
-7 | -0.599 | 0.01457 | -0.015 | -41.108
-6.5 | -0.449 | 0.04153 | -0.008 | -10.813
-6 | -0.487 | 0.01305 | -0.018 | -37.321
-5.5 | -0.429 | 0.01263 | -0.019 | -33.937
-5 | -0.369 | 0.01224 | -0.021 | -30.134
-4.5 | -0.308 | 0.01187 | -0.022 | -25.956
-4 | -0.247 | 0.01151 | -0.023 | -21.426
-3.5 | -0.184 | 0.0112 | -0.025 | -16.463
-3 | -0.122 | 0.01091 | -0.026 | -11.15
-2.5 | -0.058 | 0.01063 | -0.027 | -5.503
-2 | 0.005 | 0.01038 | -0.029 | 0.484
-1.5 | 0.069 | 0.0101 | -0.03 | 6.817
-1 | 0.134 | 0.00658 | -0.031 | 20.312
-0.5 | 0.198 | 0.00659 | -0.033 | 30.101
0 | 0.258 | 0.00696 | -0.034 | 37.138
0.5 | 0.321 | 0.00705 | -0.036 | 45.567
1 | 0.384 | 0.00715 | -0.037 | 53.742
1.5 | 0.445 | 0.00708 | -0.038 | 62.784
2 | 0.506 | 0.00748 | -0.04 | 67.707
2.5 | 0.568 | 0.00761 | -0.041 | 74.62
3 | 0.629 | 0.00773 | -0.042 | 81.435
3.5 | 0.69 | 0.00793 | -0.044 | 87.069
4 | 0.751 | 0.00812 | -0.045 | 92.43
4.5 | 0.813 | 0.00827 | -0.046 | 98.311
5 | 0.874 | 0.00849 | -0.048 | 102.978
5.5 | 0.937 | 0.00955 | -0.049 | 98.109
6 | 0.994 | 0.01044 | -0.051 | 95.229
6.5 | 1.044 | 0.01832 | -0.052 | 56.978
7 | 1.098 | 0.01917 | -0.053 | 57.298
7.5 | 1.151 | 0.02014 | -0.054 | 57.123
8 | 1.2 | 0.02105 | -0.055 | 57.009
8.5 | 1.246 | 0.02207 | -0.057 | 56.464
9 | 1.289 | 0.02314 | -0.058 | 55.728
9.5 | 1.329 | 0.02429 | -0.059 | 54.711
10 | 1.365 | 0.02555 | -0.06 | 53.428
10.5 | 1.396 | 0.02691 | -0.062 | 51.876
11 | 1.422 | 0.02818 | -0.063 | 50.479
11.5 | 1.443 | 0.02983 | -0.064 | 48.386
12 | 1.459 | 0.03162 | -0.065 | 46.132
12.5 | 1.468 | 0.03349 | -0.066 | 43.826
13 | 1.471 | 0.03535 | -0.067 | 41.61
13.5 | 1.462 | 0.03759 | -0.068 | 38.9
14 | 1.441 | 0.04028 | -0.069 | 35.779
14.5 | 1.334 | 0.06325 | -0.064 | 21.088
15 | 1.322 | 0.06172 | -0.066 | 21.423
15.5 | 1.15 | 0.12162 | -0.035 | 9.452
16 | 1.11 | 0.12921 | -0.035 | 8.589
16.5 | 1.064 | 0.13807 | -0.034 | 7.708
17 | 1.014 | 0.14894 | -0.034 | 6.805
17.5 | 0.957 | 0.15964 | -0.033 | 5.997
18 | 0.897 | 0.16934 | -0.033 | 5.298

## 38. Re 750k Mach 0.25 (2)
BIGFOIL.COM POLAR EXPORT
NACA66-419 a=0.0
NACA66-419 a=0.0 |  |  |  | Cl Max: | 1.0792 | at alpha= | 18.5 | deg
XFOIL ncrit=9 |  |  |  | L/D Max: | 99.6176 | at alpha= | 5.5 | deg
Re: | 750000 |  |  | Cd Min: | 0.17634 | at alpha= | -18.5 | deg
Mach: | 0.25 |  |  | Cl=0 at alpha= | -2.0136 | deg
|  |  |  | @ Cl=0.1, Cd= | 0.009362
|  |  |  | @ Cl=0.4, Cd= | 0.0095292
|  |  |  | @ Cl=0.6, Cd= | 0.0091385
alpha (deg) | Cl | Cd | Cm | Cl/Cd
-18.5 | -0.4092 | 0.17634 | -0.0436 | -2.3205
-18 | -0.4151 | 0.16345 | -0.0491 | -2.5396
-17 | -0.3889 | 0.15004 | -0.0574 | -2.592
-16.5 | -0.3817 | 0.14193 | -0.0619 | -2.6894
-16 | -0.3663 | 0.13616 | -0.0656 | -2.6902
-15 | -0.3354 | 0.12513 | -0.0727 | -2.6804
-14.5 | -0.6251 | 0.0586 | -0.1055 | -10.6672
-14 | -0.6548 | 0.0514 | -0.1055 | -12.7393
-13.5 | -0.6951 | 0.04382 | -0.1026 | -15.8626
-13 | -0.6465 | 0.04559 | -0.1024 | -14.1807
-12.5 | -0.6681 | 0.04034 | -0.0981 | -16.5617
-12 | -0.6682 | 0.03745 | -0.0939 | -17.8425
-11.5 | -0.6752 | 0.03286 | -0.0883 | -20.5478
-11 | -0.6646 | 0.02998 | -0.0835 | -22.1681
-10.5 | -0.6455 | 0.02772 | -0.0792 | -23.2864
-10 | -0.6058 | 0.02477 | -0.0778 | -24.457
-9.5 | -0.5604 | 0.02318 | -0.0769 | -24.176
-9 | -0.5065 | 0.02159 | -0.077 | -23.4599
-8.5 | -0.4574 | 0.02052 | -0.0763 | -22.2904
-8 | -0.3929 | 0.01916 | -0.0777 | -20.5063
-7.5 | -0.337 | 0.01821 | -0.0778 | -18.5063
-7 | -0.2838 | 0.01702 | -0.0775 | -16.6745
-6.5 | -0.2422 | 0.01612 | -0.0757 | -15.0248
-6 | -0.202 | 0.01532 | -0.0737 | -13.1854
-5.5 | -0.1614 | 0.01465 | -0.0717 | -11.0171
-5 | -0.1236 | 0.01394 | -0.0692 | -8.8666
-4.5 | -0.0879 | 0.0132 | -0.0662 | -6.6591
-4 | -0.0477 | 0.0127 | -0.0639 | -3.7559
-3.5 | -0.0114 | 0.0122 | -0.0607 | -0.93443
-3 | 0.0128 | 0.01172 | -0.0551 | 1.0922
-2.5 | -0.0287 | 0.00936 | -0.0379 | -3.0662
-2 | 0.0008 | 0.0089 | -0.0326 | 0.089888
-1.5 | 0.0579 | 0.00923 | -0.0325 | 6.273
-1 | 0.1185 | 0.00942 | -0.0333 | 12.5796
-0.5 | 0.18 | 0.00952 | -0.0344 | 18.9076
0 | 0.2395 | 0.00976 | -0.0352 | 24.5389
0.5 | 0.2967 | 0.00979 | -0.0357 | 30.3064
1 | 0.3567 | 0.00966 | -0.0368 | 36.9255
1.5 | 0.4196 | 0.00947 | -0.0384 | 44.3083
2 | 0.4779 | 0.00942 | -0.0392 | 50.7325
2.5 | 0.5357 | 0.00932 | -0.0398 | 57.4785
3 | 0.5988 | 0.00914 | -0.0413 | 65.5142
3.5 | 0.6543 | 0.00907 | -0.0414 | 72.1389
4 | 0.7138 | 0.00888 | -0.0422 | 80.3829
4.5 | 0.7665 | 0.0088 | -0.0417 | 87.1023
5 | 0.8187 | 0.00871 | -0.0411 | 93.9954
5.5 | 0.8597 | 0.00863 | -0.0381 | 99.6176
6 | 0.8617 | 0.00895 | -0.0276 | 96.2793
6.5 | 0.8492 | 0.01042 | -0.0158 | 81.4971
7 | 0.8488 | 0.01209 | -0.0072 | 70.2068
7.5 | 0.8524 | 0.01388 | 0.0002 | 61.4121
8 | 0.8578 | 0.01582 | 0.0069 | 54.2225
8.5 | 0.8633 | 0.01799 | 0.013 | 47.9878
9 | 0.8755 | 0.02001 | 0.0179 | 43.7531
9.5 | 0.886 | 0.02227 | 0.0227 | 39.7845
10 | 0.894 | 0.02482 | 0.0274 | 36.0193
10.5 | 0.8929 | 0.02804 | 0.0326 | 31.8438
11 | 0.8983 | 0.03117 | 0.0367 | 28.8194
11.5 | 0.918 | 0.03362 | 0.0393 | 27.3052
12 | 0.9392 | 0.03601 | 0.0416 | 26.0816
12.5 | 0.9524 | 0.03907 | 0.0443 | 24.3768
13.5 | 0.9937 | 0.04531 | 0.0465 | 21.9311
14.5 | 1.0311 | 0.05473 | 0.0437 | 18.8398
15 | 1.0417 | 0.05927 | 0.0441 | 17.5755
15.5 | 1.0505 | 0.06418 | 0.0441 | 16.368
16 | 1.0494 | 0.07013 | 0.0442 | 14.9636
16.5 | 1.0597 | 0.07525 | 0.0435 | 14.0824
17 | 1.0671 | 0.08085 | 0.0426 | 13.1985
17.5 | 1.0726 | 0.08676 | 0.0413 | 12.3628
18 | 1.0769 | 0.09312 | 0.0394 | 11.5646
18.5 | 1.0792 | 0.09973 | 0.0373 | 10.8212
19 | 1.0772 | 0.10696 | 0.0348 | 10.0711
19.5 | 1.0721 | 0.11521 | 0.0312 | 9.3056
20 | 1.0627 | 0.12435 | 0.0268 | 8.546

## 39. Re 750k Mach 0.50 (1)
BIGFOIL.COM POLAR EXPORT
NACA66-419 a=0.0
NACA66-419 a=0.0 |  |  |  | Cl Max: | 1.309 | at alpha= | 9 | deg
JavaFoil+Calcfoil stall+Eppler ext transition |  |  |  | L/D Max: | 97.078 | at alpha= | 4.5 | deg
Re: | 750000 |  |  | Cd Min: | 0.00717 | at alpha= | -0.5 | deg
Mach: | 0.5 |  |  | Cl=0 at alpha= | -2.0423 | deg
|  |  |  | @ Cl=0.1, Cd= | 0.010917
|  |  |  | @ Cl=0.4, Cd= | 0.0079317
|  |  |  | @ Cl=0.6, Cd= | 0.0084376
alpha (deg) | Cl | Cd | Cm | Cl/Cd
-20 | -1.018 | 0.20876 | 0.01 | -4.874
-19.5 | -0.99 | 0.20651 | 0.009 | -4.793
-19 | -0.962 | 0.20186 | 0.008 | -4.768
-18.5 | -0.933 | 0.19497 | 0.007 | -4.784
-18 | -0.905 | 0.1878 | 0.007 | -4.817
-17.5 | -0.877 | 0.18176 | 0.006 | -4.824
-17 | -0.849 | 0.17129 | 0.005 | -4.958
-16.5 | -0.821 | 0.17553 | 0.005 | -4.68
-16 | -0.792 | 0.16317 | 0.004 | -4.855
-15.5 | -0.764 | 0.15811 | 0.003 | -4.831
-15 | -0.736 | 0.15436 | 0.003 | -4.767
-14.5 | -0.708 | 0.15039 | 0.002 | -4.707
-14 | -0.68 | 0.13831 | 0.001 | -4.917
-13.5 | -0.652 | 0.13725 | 0.001 | -4.751
-13 | -0.624 | 0.12973 | 0 | -4.81
-12.5 | -0.595 | 0.12352 | -0.001 | -4.816
-12 | -0.566 | 0.12068 | -0.001 | -4.693
-11.5 | -0.538 | 0.11609 | -0.002 | -4.636
-11 | -0.51 | 0.11004 | -0.003 | -4.635
-10.5 | -0.482 | 0.10728 | -0.003 | -4.491
-10 | -0.455 | 0.07678 | -0.004 | -5.92
-9.5 | -0.426 | 0.0696 | -0.005 | -6.123
-9 | -0.397 | 0.08737 | -0.005 | -4.542
-8.5 | -0.525 | 0.05917 | -0.004 | -8.871
-8 | -0.563 | 0.05835 | -0.007 | -9.644
-7.5 | -0.551 | 0.05256 | -0.008 | -10.488
-7 | -0.522 | 0.04778 | -0.009 | -10.927
-6.5 | -0.487 | 0.04251 | -0.011 | -11.453
-6 | -0.436 | 0.04127 | -0.009 | -10.57
-5.5 | -0.387 | 0.03886 | -0.01 | -9.962
-5 | -0.335 | 0.03644 | -0.012 | -9.206
-4.5 | -0.339 | 0.01323 | -0.024 | -25.637
-4 | -0.272 | 0.01276 | -0.026 | -21.333
-3.5 | -0.204 | 0.01236 | -0.027 | -16.499
-3 | -0.135 | 0.01195 | -0.029 | -11.273
-2.5 | -0.065 | 0.01161 | -0.03 | -5.588
-2 | 0.006 | 0.0113 | -0.032 | 0.494
-1.5 | 0.076 | 0.01102 | -0.033 | 6.934
-1 | 0.148 | 0.01071 | -0.034 | 13.823
-0.5 | 0.22 | 0.00717 | -0.036 | 30.687
0 | 0.286 | 0.00774 | -0.038 | 36.992
0.5 | 0.356 | 0.00785 | -0.039 | 45.329
1 | 0.426 | 0.00798 | -0.041 | 53.314
1.5 | 0.492 | 0.00815 | -0.042 | 60.387
2 | 0.56 | 0.00832 | -0.044 | 67.382
2.5 | 0.628 | 0.00852 | -0.045 | 73.796
3 | 0.696 | 0.00874 | -0.047 | 79.66
3.5 | 0.764 | 0.00897 | -0.048 | 85.15
4 | 0.833 | 0.00917 | -0.05 | 90.916
4.5 | 0.902 | 0.00929 | -0.051 | 97.078
5 | 0.972 | 0.01085 | -0.053 | 89.546
5.5 | 1.034 | 0.01199 | -0.055 | 86.294
6 | 1.089 | 0.02106 | -0.056 | 51.729
6.5 | 1.147 | 0.0223 | -0.057 | 51.425
7 | 1.2 | 0.02359 | -0.059 | 50.881
7.5 | 1.247 | 0.02497 | -0.06 | 49.954
8 | 1.284 | 0.02658 | -0.062 | 48.3
8.5 | 1.307 | 0.02833 | -0.063 | 46.141
9 | 1.309 | 0.03047 | -0.064 | 42.956
9.5 | 1.27 | 0.03314 | -0.066 | 38.318
10 | 0.928 | 0.07416 | -0.029 | 12.519
10.5 | 0.705 | 0.09846 | -0.025 | 7.162
11 | 0.733 | 0.11057 | -0.029 | 6.631
11.5 | 0.761 | 0.11497 | -0.029 | 6.616
12 | 0.788 | 0.11712 | -0.03 | 6.73
12.5 | 0.817 | 0.12312 | -0.034 | 6.633
13 | 0.844 | 0.12804 | -0.035 | 6.591
13.5 | 0.871 | 0.13429 | -0.035 | 6.487
14 | 0.9 | 0.14092 | -0.04 | 6.389

## 40. Re 750k Mach 0.50 (2)
BIGFOIL.COM POLAR EXPORT
NACA66-419 a=0.0
NACA66-419 a=0.0 |  |  |  | Cl Max: | 0.908 | at alpha= | 14 | deg
XFOIL ncrit=9 |  |  |  | L/D Max: | 69.6496 | at alpha= | 4.5 | deg
Re: | 750000 |  |  | Cd Min: | 0.22377 | at alpha= | -20 | deg
Mach: | 0.5 |  |  | Cl=0 at alpha= | -4.423 | deg
|  |  |  | @ Cl=0.1, Cd= | 0.0108
|  |  |  | @ Cl=0.4, Cd= | 0.011263
|  |  |  | @ Cl=0.6, Cd= | 0.010635
alpha (deg) | Cl | Cd | Cm | Cl/Cd
-20 | -0.4384 | 0.22377 | -0.0319 | -1.9592
-19.5 | -0.4186 | 0.21602 | -0.0365 | -1.9378
-19 | -0.402 | 0.20694 | -0.041 | -1.9426
-18.5 | -0.3839 | 0.19868 | -0.0457 | -1.9323
-18 | -0.3665 | 0.19029 | -0.0503 | -1.926
-17.5 | -0.3498 | 0.18197 | -0.0549 | -1.9223
-17 | -0.3376 | 0.17234 | -0.0598 | -1.9589
-16.5 | -0.319 | 0.16522 | -0.064 | -1.9308
-16 | -0.3088 | 0.15554 | -0.0691 | -1.9853
-15.5 | -0.2927 | 0.14803 | -0.0736 | -1.9773
-15 | -0.2733 | 0.14168 | -0.0777 | -1.929
-14.5 | -0.2552 | 0.13522 | -0.0818 | -1.8873
-14 | -0.2612 | 0.12304 | -0.0894 | -2.1229
-13.5 | -0.2392 | 0.11778 | -0.0916 | -2.0309
-13 | -0.2434 | 0.10648 | -0.0997 | -2.2859
-12.5 | -0.2454 | 0.09537 | -0.106 | -2.5731
-12 | -0.2274 | 0.09128 | -0.1067 | -2.4912
-11.5 | -0.2673 | 0.0717 | -0.1189 | -3.728
-11 | -0.312 | 0.0586 | -0.126 | -5.3242
-10.5 | -0.3523 | 0.04976 | -0.1267 | -7.08
-10 | -0.3797 | 0.04346 | -0.1241 | -8.7368
-9.5 | -0.4039 | 0.03789 | -0.1191 | -10.6598
-9 | -0.4173 | 0.03325 | -0.1129 | -12.5504
-8.5 | -0.4172 | 0.02967 | -0.1061 | -14.0613
-8 | -0.3906 | 0.02595 | -0.1019 | -15.052
-7.5 | -0.3382 | 0.02299 | -0.1001 | -14.7107
-7 | -0.2675 | 0.02098 | -0.1003 | -12.7502
-6.5 | -0.1904 | 0.01943 | -0.1012 | -9.7993
-6 | -0.1353 | 0.01844 | -0.0995 | -7.3373
-5.5 | -0.088 | 0.01756 | -0.097 | -5.0114
-5 | -0.0435 | 0.01675 | -0.0942 | -2.597
-4.5 | -0.0063 | 0.01581 | -0.0904 | -0.39848
-4 | 0.0346 | 0.01522 | -0.0871 | 2.2733
-3.5 | 0.0754 | 0.01462 | -0.0839 | 5.1573
-3 | 0.1148 | 0.01409 | -0.0804 | 8.1476
-2.5 | 0.099 | 0.0124 | -0.0677 | 7.9839
-2 | 0.021 | 0.01025 | -0.042 | 2.0488
-1.5 | 0.0558 | 0.01039 | -0.0357 | 5.3705
-1 | 0.1129 | 0.01092 | -0.0341 | 10.3388
-0.5 | 0.1793 | 0.01121 | -0.0344 | 15.9946
0 | 0.2485 | 0.01121 | -0.0353 | 22.1677
0.5 | 0.3203 | 0.01138 | -0.0367 | 28.1459
1 | 0.3727 | 0.01138 | -0.035 | 32.7504
1.5 | 0.4428 | 0.01108 | -0.0363 | 39.9639
2 | 0.5119 | 0.0109 | -0.0375 | 46.9633
2.5 | 0.5646 | 0.01079 | -0.0355 | 52.3262
3 | 0.6422 | 0.01045 | -0.0379 | 61.4545
3.5 | 0.6825 | 0.01028 | -0.0333 | 66.3911
4 | 0.7063 | 0.01024 | -0.0254 | 68.9746
4.5 | 0.7355 | 0.01056 | -0.019 | 69.6496
5 | 0.7606 | 0.01127 | -0.0125 | 67.4889
5.5 | 0.7835 | 0.01226 | -0.0059 | 63.907
6 | 0.7954 | 0.01381 | 0.002 | 57.5959
6.5 | 0.8023 | 0.01567 | 0.01 | 51.1997
7 | 0.8083 | 0.01786 | 0.0176 | 45.2576
7.5 | 0.8195 | 0.02013 | 0.024 | 40.7104
8 | 0.8358 | 0.02242 | 0.0293 | 37.2792
8.5 | 0.8493 | 0.02495 | 0.0347 | 34.0401
9 | 0.8575 | 0.02796 | 0.0401 | 30.6688
9.5 | 0.8637 | 0.03136 | 0.045 | 27.5415
10 | 0.8554 | 0.0358 | 0.0503 | 23.8939
10.5 | 0.8528 | 0.04039 | 0.0544 | 21.1141
11 | 0.8697 | 0.04421 | 0.0569 | 19.672
11.5 | 0.8812 | 0.0486 | 0.0592 | 18.1317
12 | 0.8921 | 0.05341 | 0.0608 | 16.7029
12.5 | 0.8936 | 0.05922 | 0.062 | 15.0895
13 | 0.8999 | 0.06501 | 0.0626 | 13.8425
13.5 | 0.9041 | 0.07112 | 0.0628 | 12.7123
14 | 0.908 | 0.07746 | 0.0626 | 11.7222
14.5 | 0.908 | 0.08436 | 0.0619 | 10.7634
15 | 0.9074 | 0.09154 | 0.061 | 9.9126
16.5 | 0.8813 | 0.12314 | 0.0434 | 7.1569
17 | 0.8619 | 0.13532 | 0.0362 | 6.3693
17.5 | 0.8405 | 0.14851 | 0.028 | 5.6596
18 | 0.8256 | 0.1611 | 0.02 | 5.1248
18.5 | 0.792 | 0.17856 | 0.0091 | 4.4355
19 | 0.7585 | 0.19876 | -0.0017 | 3.8162

## 41. Re 1M Mach 0.00 (1)
BIGFOIL.COM POLAR EXPORT
NACA66-419 a=0.0
NACA66-419 a=0.0 |  |  |  | Cl Max: | 1.54 | at alpha= | 14.5 | deg
JavaFoil+Calcfoil stall+Eppler ext transition |  |  |  | L/D Max: | 113.883 | at alpha= | 4.5 | deg
Re: | 1000000 |  |  | Cd Min: | 0.0059 | at alpha= | -0.5 | deg
Mach: | 0 |  |  | Cl=0 at alpha= | -2.0403 | deg
|  |  |  | @ Cl=0.1, Cd= | 0.007523
|  |  |  | @ Cl=0.4, Cd= | 0.0062108
|  |  |  | @ Cl=0.6, Cd= | 0.0065153
alpha (deg) | Cl | Cd | Cm | Cl/Cd
-15 | -0.863 | 0.10987 | 0.002 | -7.854
-14.5 | -0.864 | 0.10425 | 0.002 | -8.291
-14 | -0.863 | 0.09845 | 0.001 | -8.764
-13.5 | -0.858 | 0.09248 | 0.001 | -9.277
-13 | -0.849 | 0.08805 | 0 | -9.648
-12.5 | -0.838 | 0.08273 | -0.001 | -10.128
-12 | -0.824 | 0.07669 | -0.001 | -10.739
-11.5 | -0.805 | 0.0726 | -0.002 | -11.083
-11 | -0.784 | 0.06734 | -0.003 | -11.638
-10.5 | -0.761 | 0.06129 | -0.004 | -12.419
-10 | -0.866 | 0.01734 | -0.007 | -49.952
-9.5 | -0.831 | 0.01626 | -0.009 | -51.095
-9 | -0.788 | 0.01563 | -0.01 | -50.447
-8.5 | -0.741 | 0.01493 | -0.011 | -49.605
-8 | -0.691 | 0.0143 | -0.012 | -48.346
-7.5 | -0.639 | 0.01374 | -0.014 | -46.547
-7 | -0.586 | 0.01273 | -0.015 | -46.055
-6.5 | -0.531 | 0.01231 | -0.016 | -43.174
-6 | -0.475 | 0.01191 | -0.018 | -39.896
-5.5 | -0.418 | 0.01156 | -0.019 | -36.142
-5 | -0.359 | 0.01089 | -0.02 | -32.982
-4.5 | -0.3 | 0.01081 | -0.021 | -27.726
-4 | -0.24 | 0.01052 | -0.023 | -22.788
-3.5 | -0.179 | 0.01025 | -0.024 | -17.488
-3 | -0.118 | 0.00998 | -0.025 | -11.848
-2.5 | -0.057 | 0.00973 | -0.027 | -5.842
-2 | 0.005 | 0.0095 | -0.028 | 0.514
-1.5 | 0.067 | 0.00924 | -0.029 | 7.233
-1 | 0.131 | 0.00591 | -0.031 | 22.111
-0.5 | 0.194 | 0.0059 | -0.032 | 32.788
0 | 0.253 | 0.00609 | -0.034 | 41.46
0.5 | 0.314 | 0.00612 | -0.035 | 51.324
1 | 0.375 | 0.00619 | -0.036 | 60.669
1.5 | 0.435 | 0.00624 | -0.038 | 69.621
2 | 0.495 | 0.00635 | -0.039 | 78.053
2.5 | 0.556 | 0.00642 | -0.04 | 86.588
3 | 0.616 | 0.00655 | -0.041 | 93.93
3.5 | 0.675 | 0.00666 | -0.043 | 101.394
4 | 0.736 | 0.00682 | -0.044 | 107.88
4.5 | 0.796 | 0.00699 | -0.045 | 113.883
5 | 0.856 | 0.00792 | -0.047 | 107.991
5.5 | 0.912 | 0.00875 | -0.048 | 104.268
6 | 0.968 | 0.00945 | -0.049 | 102.487
6.5 | 1.022 | 0.0103 | -0.05 | 99.272
7 | 1.07 | 0.0172 | -0.051 | 62.206
7.5 | 1.122 | 0.01799 | -0.053 | 62.359
8 | 1.172 | 0.01882 | -0.054 | 62.262
8.5 | 1.219 | 0.01966 | -0.055 | 62.021
9 | 1.265 | 0.02057 | -0.056 | 61.465
9.5 | 1.307 | 0.02152 | -0.058 | 60.754
10 | 1.347 | 0.02251 | -0.059 | 59.864
10.5 | 1.384 | 0.0235 | -0.06 | 58.901
11 | 1.418 | 0.02467 | -0.061 | 57.492
11.5 | 1.449 | 0.02578 | -0.062 | 56.199
12 | 1.476 | 0.02718 | -0.063 | 54.279
12.5 | 1.499 | 0.02849 | -0.064 | 52.6
13 | 1.518 | 0.03008 | -0.066 | 50.471
13.5 | 1.531 | 0.03166 | -0.067 | 48.36
14 | 1.538 | 0.03322 | -0.068 | 46.31
14.5 | 1.54 | 0.03529 | -0.069 | 43.655
15 | 1.538 | 0.03726 | -0.07 | 41.285
15.5 | 1.532 | 0.03941 | -0.071 | 38.863
16 | 1.52 | 0.04191 | -0.072 | 36.275
16.5 | 1.505 | 0.0444 | -0.073 | 33.897
17 | 1.486 | 0.04772 | -0.073 | 31.13
17.5 | 1.459 | 0.05277 | -0.074 | 27.648
18 | 1.425 | 0.05944 | -0.074 | 23.968
18.5 | 1.308 | 0.10201 | -0.065 | 12.818
19 | 1.209 | 0.15214 | -0.049 | 7.947
19.5 | 1.179 | 0.16091 | -0.049 | 7.326

## 42. Re 1M Mach 0.00 (2)
BIGFOIL.COM POLAR EXPORT
NACA66-419 a=0.0
NACA66-419 a=0.0 |  |  |  | Cl Max: | 1.1757 | at alpha= | 20 | deg
XFOIL ncrit=9 |  |  |  | L/D Max: | 117.011 | at alpha= | 5.5 | deg
Re: | 1000000 |  |  | Cd Min: | 0.09813 | at alpha= | 20 | deg
Mach: | 0 |  |  | Cl=0 at alpha= | -2.1158 | deg
|  |  |  | @ Cl=0.1, Cd= | 0.0074794
|  |  |  | @ Cl=0.4, Cd= | 0.0075772
|  |  |  | @ Cl=0.6, Cd= | 0.0074094
alpha (deg) | Cl | Cd | Cm | Cl/Cd
-19.5 | -1.1241 | 0.05027 | -0.0927 | -22.3612
-19 | -1.1054 | 0.04723 | -0.0929 | -23.4046
-18.5 | -1.0904 | 0.04397 | -0.0928 | -24.7987
-18 | -1.068 | 0.04149 | -0.0924 | -25.7411
-17.5 | -1.0455 | 0.03916 | -0.092 | -26.6982
-17 | -1.0127 | 0.03786 | -0.0917 | -26.7485
-16.5 | -0.9849 | 0.03617 | -0.0912 | -27.2297
-16 | -0.9541 | 0.03497 | -0.0905 | -27.2834
-15.5 | -0.9285 | 0.03336 | -0.0895 | -27.8327
-15 | -0.908 | 0.03138 | -0.0878 | -28.9356
-14.5 | -0.8834 | 0.0297 | -0.0861 | -29.7441
-14 | -0.8565 | 0.02875 | -0.0845 | -29.7913
-13.5 | -0.8294 | 0.02737 | -0.0827 | -30.3033
-13 | -0.8015 | 0.02623 | -0.0806 | -30.5566
-12.5 | -0.772 | 0.02515 | -0.0786 | -30.6958
-12 | -0.7383 | 0.02378 | -0.077 | -31.0471
-11.5 | -0.6949 | 0.02223 | -0.0766 | -31.2596
-11 | -0.6585 | 0.02136 | -0.0751 | -30.8287
-10.5 | -0.6209 | 0.02056 | -0.0737 | -30.1994
-10 | -0.5772 | 0.01962 | -0.0729 | -29.419
-9.5 | -0.5318 | 0.01874 | -0.0723 | -28.3778
-9 | -0.487 | 0.01798 | -0.0716 | -27.0857
-8.5 | -0.4409 | 0.01689 | -0.0711 | -26.1042
-8 | -0.3985 | 0.01601 | -0.07 | -24.8907
-7.5 | -0.3568 | 0.01527 | -0.0686 | -23.3661
-7 | -0.3166 | 0.01452 | -0.067 | -21.8044
-6.5 | -0.277 | 0.01382 | -0.0652 | -20.0434
-6 | -0.2357 | 0.01326 | -0.0636 | -17.7753
-5.5 | -0.2033 | 0.01243 | -0.0604 | -16.3556
-5 | -0.1637 | 0.01195 | -0.0584 | -13.6987
-4.5 | -0.1235 | 0.01149 | -0.0564 | -10.7485
-4 | -0.0883 | 0.01105 | -0.0532 | -7.991
-3.5 | -0.0519 | 0.0108 | -0.0501 | -4.8056
-3 | -0.0121 | 0.01045 | -0.0477 | -1.1579
-2.5 | -0.0199 | 0.00829 | -0.037 | -2.4005
-2 | 0.006 | 0.00717 | -0.0318 | 0.83682
-1.5 | 0.0621 | 0.00742 | -0.0322 | 8.3693
-1 | 0.1195 | 0.00751 | -0.033 | 15.9121
-0.5 | 0.178 | 0.00758 | -0.034 | 23.4828
0 | 0.2367 | 0.00764 | -0.0351 | 30.9817
0.5 | 0.2958 | 0.00759 | -0.0363 | 38.9723
1 | 0.3547 | 0.00764 | -0.0376 | 46.4267
1.5 | 0.4124 | 0.00756 | -0.0387 | 54.5503
2 | 0.4708 | 0.0075 | -0.0398 | 62.7733
2.5 | 0.5299 | 0.00744 | -0.0411 | 71.2231
3 | 0.587 | 0.00743 | -0.042 | 79.004
3.5 | 0.6439 | 0.00734 | -0.0429 | 87.7248
4 | 0.7006 | 0.00731 | -0.0438 | 95.8413
4.5 | 0.755 | 0.00726 | -0.0442 | 103.9945
5 | 0.8074 | 0.00718 | -0.0441 | 112.4513
5.5 | 0.8495 | 0.00726 | -0.042 | 117.011
6 | 0.8468 | 0.00801 | -0.0311 | 105.7179
6.5 | 0.8448 | 0.0092 | -0.0213 | 91.8261
7 | 0.8478 | 0.01062 | -0.0132 | 79.8305
7.5 | 0.8528 | 0.01225 | -0.0061 | 69.6163
8 | 0.8604 | 0.014 | 0.0001 | 61.4571
8.5 | 0.871 | 0.01576 | 0.0055 | 55.2665
9 | 0.8844 | 0.01751 | 0.0103 | 50.5083
9.5 | 0.8972 | 0.01947 | 0.0148 | 46.0812
10 | 0.9043 | 0.02177 | 0.0197 | 41.5388
10.5 | 0.9108 | 0.02435 | 0.0242 | 37.4045
11 | 0.9208 | 0.02686 | 0.0281 | 34.2815
11.5 | 0.9456 | 0.02866 | 0.0302 | 32.9937
12 | 0.9682 | 0.03064 | 0.0324 | 31.5992
12.5 | 0.9938 | 0.03245 | 0.0342 | 30.6256
13 | 1.0134 | 0.03469 | 0.0365 | 29.213
13.5 | 1.0329 | 0.03689 | 0.0387 | 27.9995
14 | 1.076 | 0.03973 | 0.0349 | 27.0828
15 | 1.1115 | 0.04669 | 0.0355 | 23.806
15.5 | 1.1302 | 0.04981 | 0.0361 | 22.6902
16 | 1.1442 | 0.05352 | 0.0366 | 21.3789
16.5 | 1.155 | 0.05769 | 0.0369 | 20.0208
17 | 1.1599 | 0.06264 | 0.037 | 18.5169
17.5 | 1.1545 | 0.06892 | 0.0368 | 16.7513
18 | 1.1638 | 0.0738 | 0.036 | 15.7696
18.5 | 1.1689 | 0.07937 | 0.0348 | 14.7272
19 | 1.1744 | 0.08504 | 0.0332 | 13.81
19.5 | 1.1752 | 0.09147 | 0.0313 | 12.8479
20 | 1.1757 | 0.09813 | 0.0288 | 11.981

## 43. Re 1M Mach 0.10 (1)
BIGFOIL.COM POLAR EXPORT
NACA66-419 a=0.0
NACA66-419 a=0.0 |  |  |  | Cl Max: | 1.529 | at alpha= | 14 | deg
JavaFoil+Calcfoil stall+Eppler ext transition |  |  |  | L/D Max: | 113.331 | at alpha= | 4.5 | deg
Re: | 1000000 |  |  | Cd Min: | 0.00595 | at alpha= | -1 | deg
Mach: | 0.1 |  |  | Cl=0 at alpha= | -2.0403 | deg
|  |  |  | @ Cl=0.1, Cd= | 0.0075581
|  |  |  | @ Cl=0.4, Cd= | 0.006253
|  |  |  | @ Cl=0.6, Cd= | 0.0065388
alpha (deg) | Cl | Cd | Cm | Cl/Cd
-15 | -0.843 | 0.1115 | 0.002 | -7.56
-14.5 | -0.848 | 0.10639 | 0.002 | -7.968
-14 | -0.849 | 0.09999 | 0.001 | -8.492
-13.5 | -0.847 | 0.09369 | 0.001 | -9.039
-13 | -0.841 | 0.08911 | 0 | -9.436
-12.5 | -0.831 | 0.08336 | -0.001 | -9.968
-12 | -0.818 | 0.07856 | -0.001 | -10.412
-11.5 | -0.801 | 0.07335 | -0.002 | -10.92
-11 | -0.781 | 0.0685 | -0.003 | -11.397
-10.5 | -0.759 | 0.0627 | -0.004 | -12.101
-10 | -0.864 | 0.01774 | -0.007 | -48.705
-9.5 | -0.831 | 0.01641 | -0.009 | -50.668
-9 | -0.79 | 0.01579 | -0.01 | -50.026
-8.5 | -0.743 | 0.01508 | -0.011 | -49.26
-8 | -0.693 | 0.01443 | -0.012 | -48.028
-7.5 | -0.642 | 0.01382 | -0.014 | -46.423
-7 | -0.589 | 0.01278 | -0.015 | -46.062
-6.5 | -0.534 | 0.01235 | -0.016 | -43.197
-6 | -0.477 | 0.012 | -0.018 | -39.771
-5.5 | -0.42 | 0.01164 | -0.019 | -36.056
-5 | -0.361 | 0.01095 | -0.02 | -32.953
-4.5 | -0.301 | 0.01087 | -0.022 | -27.719
-4 | -0.241 | 0.01056 | -0.023 | -22.809
-3.5 | -0.18 | 0.01027 | -0.024 | -17.525
-3 | -0.119 | 0.01001 | -0.026 | -11.861
-2.5 | -0.057 | 0.00976 | -0.027 | -5.849
-2 | 0.005 | 0.00953 | -0.028 | 0.515
-1.5 | 0.067 | 0.00927 | -0.03 | 7.251
-1 | 0.131 | 0.00595 | -0.031 | 22.075
-0.5 | 0.195 | 0.00595 | -0.033 | 32.709
0 | 0.254 | 0.0061 | -0.034 | 41.598
0.5 | 0.315 | 0.00617 | -0.035 | 51.084
1 | 0.377 | 0.00623 | -0.036 | 60.518
1.5 | 0.437 | 0.00629 | -0.038 | 69.438
2 | 0.498 | 0.00636 | -0.039 | 78.234
2.5 | 0.558 | 0.00647 | -0.04 | 86.328
3 | 0.619 | 0.00657 | -0.042 | 94.154
3.5 | 0.678 | 0.00671 | -0.043 | 101.05
4 | 0.739 | 0.00684 | -0.044 | 107.977
4.5 | 0.8 | 0.00705 | -0.046 | 113.331
5 | 0.86 | 0.00803 | -0.047 | 107
5.5 | 0.916 | 0.00881 | -0.048 | 104.011
6 | 0.972 | 0.00953 | -0.049 | 102.078
6.5 | 1.027 | 0.01039 | -0.051 | 98.878
7 | 1.075 | 0.01732 | -0.052 | 62.035
7.5 | 1.127 | 0.01813 | -0.053 | 62.159
8 | 1.176 | 0.01897 | -0.054 | 62.018
8.5 | 1.224 | 0.01982 | -0.055 | 61.729
9 | 1.269 | 0.02076 | -0.057 | 61.112
9.5 | 1.311 | 0.02176 | -0.058 | 60.25
10 | 1.351 | 0.02277 | -0.059 | 59.312
10.5 | 1.387 | 0.02379 | -0.06 | 58.319
11 | 1.42 | 0.02492 | -0.061 | 56.982
11.5 | 1.45 | 0.02622 | -0.062 | 55.293
12 | 1.475 | 0.02758 | -0.064 | 53.477
12.5 | 1.497 | 0.02903 | -0.065 | 51.566
13 | 1.514 | 0.03059 | -0.066 | 49.51
13.5 | 1.525 | 0.03216 | -0.067 | 47.409
14 | 1.529 | 0.03408 | -0.068 | 44.856
14.5 | 1.528 | 0.03603 | -0.069 | 42.407
15 | 1.523 | 0.03806 | -0.07 | 40.001
15.5 | 1.512 | 0.0402 | -0.071 | 37.612
16 | 1.496 | 0.04292 | -0.072 | 34.867
16.5 | 1.477 | 0.04574 | -0.073 | 32.281
17 | 1.452 | 0.04934 | -0.073 | 29.419
17.5 | 1.417 | 0.05535 | -0.074 | 25.603
18 | 1.291 | 0.09942 | -0.065 | 12.987
18.5 | 1.195 | 0.14666 | -0.049 | 8.149
19 | 1.158 | 0.15953 | -0.045 | 7.258

## 44. Re 1M Mach 0.10 (2)
BIGFOIL.COM POLAR EXPORT
NACA66-419 a=0.0
NACA66-419 a=0.0 |  |  |  | Cl Max: | 1.1631 | at alpha= | 19 | deg
XFOIL ncrit=9 |  |  |  | L/D Max: | 116.726 | at alpha= | 5.5 | deg
Re: | 1000000 |  |  | Cd Min: | 0.10171 | at alpha= | 20 | deg
Mach: | 0.1 |  |  | Cl=0 at alpha= | -2.1527 | deg
|  |  |  | @ Cl=0.1, Cd= | 0.0075152
|  |  |  | @ Cl=0.4, Cd= | 0.0076176
|  |  |  | @ Cl=0.6, Cd= | 0.0074443
alpha (deg) | Cl | Cd | Cm | Cl/Cd
-19.5 | -1.1056 | 0.0538 | -0.0946 | -20.5502
-19 | -1.0978 | 0.0494 | -0.095 | -22.2227
-18.5 | -1.0827 | 0.04596 | -0.095 | -23.5574
-18 | -1.0588 | 0.04348 | -0.0949 | -24.3514
-17.5 | -1.0403 | 0.0406 | -0.0943 | -25.6232
-17 | -1.0115 | 0.03883 | -0.0939 | -26.0494
-16.5 | -0.9806 | 0.03733 | -0.0935 | -26.2684
-15.5 | -0.9204 | 0.03466 | -0.092 | -26.5551
-15 | -0.9025 | 0.03233 | -0.0902 | -27.9152
-14.5 | -0.8795 | 0.03045 | -0.0884 | -28.8834
-14 | -0.8525 | 0.02954 | -0.0868 | -28.8592
-13.5 | -0.8263 | 0.02812 | -0.0848 | -29.3848
-13 | -0.7996 | 0.02693 | -0.0826 | -29.6918
-12.5 | -0.7707 | 0.02573 | -0.0805 | -29.9534
-12 | -0.7449 | 0.02496 | -0.0777 | -29.8438
-11.5 | -0.6964 | 0.02267 | -0.0779 | -30.719
-11 | -0.6596 | 0.0217 | -0.0765 | -30.3963
-10.5 | -0.6227 | 0.02089 | -0.0749 | -29.8085
-10 | -0.5789 | 0.01991 | -0.074 | -29.0758
-9.5 | -0.5325 | 0.01898 | -0.0735 | -28.0558
-9 | -0.487 | 0.01816 | -0.0728 | -26.8172
-8.5 | -0.4398 | 0.0171 | -0.0723 | -25.7193
-8 | -0.3966 | 0.01618 | -0.0712 | -24.5117
-7.5 | -0.3545 | 0.01542 | -0.0699 | -22.9896
-7 | -0.3139 | 0.01466 | -0.0682 | -21.412
-6.5 | -0.2741 | 0.01394 | -0.0664 | -19.6628
-6 | -0.2329 | 0.01337 | -0.0647 | -17.4196
-5.5 | -0.1999 | 0.01254 | -0.0616 | -15.941
-5 | -0.1603 | 0.01204 | -0.0596 | -13.314
-4.5 | -0.1199 | 0.01156 | -0.0575 | -10.372
-4 | -0.0838 | 0.0111 | -0.0545 | -7.5495
-3.5 | -0.0478 | 0.01083 | -0.0513 | -4.4137
-3 | -0.0091 | 0.0105 | -0.0486 | -0.86667
-2.5 | -0.0141 | 0.00852 | -0.0382 | -1.6549
-2 | 0.0062 | 0.00722 | -0.0321 | 0.85873
-1.5 | 0.0624 | 0.00745 | -0.0324 | 8.3758
-1 | 0.1201 | 0.00755 | -0.0332 | 15.9073
-0.5 | 0.1789 | 0.00761 | -0.0342 | 23.5085
0 | 0.238 | 0.00767 | -0.0353 | 31.03
0.5 | 0.2975 | 0.00763 | -0.0365 | 38.9908
1 | 0.3565 | 0.00767 | -0.0378 | 46.4798
1.5 | 0.4146 | 0.0076 | -0.0388 | 54.5526
2 | 0.4735 | 0.00753 | -0.04 | 62.8818
2.5 | 0.533 | 0.00748 | -0.0413 | 71.2567
3 | 0.59 | 0.00746 | -0.0422 | 79.0885
3.5 | 0.6474 | 0.00737 | -0.043 | 87.8426
4 | 0.7041 | 0.00734 | -0.0438 | 95.9264
4.5 | 0.759 | 0.00729 | -0.0442 | 104.1152
5 | 0.8112 | 0.00722 | -0.044 | 112.3546
5.5 | 0.8521 | 0.0073 | -0.0416 | 116.726
6 | 0.8445 | 0.00812 | -0.0297 | 104.0025
6.5 | 0.8428 | 0.00937 | -0.02 | 89.9466
7 | 0.8463 | 0.01083 | -0.0121 | 78.144
7.5 | 0.8513 | 0.01249 | -0.005 | 68.1585
8 | 0.8595 | 0.01425 | 0.0012 | 60.3158
8.5 | 0.8696 | 0.01606 | 0.0067 | 54.1469
9 | 0.8828 | 0.01785 | 0.0115 | 49.4566
10 | 0.9025 | 0.0222 | 0.0209 | 40.6532
10.5 | 0.9077 | 0.02489 | 0.0255 | 36.4685
11 | 0.9197 | 0.02734 | 0.0292 | 33.6394
11.5 | 0.9442 | 0.02922 | 0.0314 | 32.3135
12 | 0.9677 | 0.03117 | 0.0335 | 31.0459
12.5 | 0.9922 | 0.03311 | 0.0354 | 29.9668
13 | 1.0099 | 0.03555 | 0.0378 | 28.4079
13.5 | 1.0314 | 0.03769 | 0.0398 | 27.3653
14 | 1.0703 | 0.04066 | 0.0368 | 26.3232
14.5 | 1.0946 | 0.04432 | 0.0356 | 24.6977
15 | 1.1069 | 0.04798 | 0.0367 | 23.07
15.5 | 1.1244 | 0.05132 | 0.0373 | 21.9096
16 | 1.1373 | 0.05524 | 0.0378 | 20.5883
16.5 | 1.1472 | 0.05961 | 0.038 | 19.2451
17 | 1.148 | 0.06513 | 0.038 | 17.6263
17.5 | 1.1466 | 0.07112 | 0.0376 | 16.122
18 | 1.1547 | 0.07627 | 0.0367 | 15.1396
18.5 | 1.158 | 0.08221 | 0.0353 | 14.0859
19 | 1.1631 | 0.08806 | 0.0336 | 13.208
19.5 | 1.1631 | 0.09473 | 0.0314 | 12.2781
20 | 1.1624 | 0.10171 | 0.0288 | 11.4286

## 45. Re 1M Mach 0.25 (1)
BIGFOIL.COM POLAR EXPORT
NACA66-419 a=0.0
NACA66-419 a=0.0 |  |  |  | Cl Max: | 1.473 | at alpha= | 13 | deg
JavaFoil+Calcfoil stall+Eppler ext transition |  |  |  | L/D Max: | 112.569 | at alpha= | 4.5 | deg
Re: | 1000000 |  |  | Cd Min: | 0.00558 | at alpha= | -0.5 | deg
Mach: | 0.25 |  |  | Cl=0 at alpha= | -2.0391 | deg
|  |  |  | @ Cl=0.1, Cd= | 0.0077565
|  |  |  | @ Cl=0.4, Cd= | 0.006397
|  |  |  | @ Cl=0.6, Cd= | 0.0066977
alpha (deg) | Cl | Cd | Cm | Cl/Cd
-14 | -0.729 | 0.10794 | 0.001 | -6.753
-13.5 | -0.75 | 0.10055 | 0 | -7.46
-13 | -0.765 | 0.09572 | 0 | -7.994
-12.5 | -0.774 | 0.08749 | -0.001 | -8.842
-12 | -0.776 | 0.08315 | -0.001 | -9.327
-11.5 | -0.771 | 0.07769 | -0.002 | -9.927
-11 | -0.761 | 0.07219 | -0.003 | -10.537
-10.5 | -0.744 | 0.06774 | -0.003 | -10.989
-10 | -0.724 | 0.06268 | -0.004 | -11.544
-9.5 | -0.699 | 0.05743 | -0.005 | -12.18
-9 | -0.795 | 0.01665 | -0.01 | -47.727
-8.5 | -0.751 | 0.01578 | -0.011 | -47.6
-8 | -0.704 | 0.01508 | -0.013 | -46.639
-7.5 | -0.653 | 0.01434 | -0.014 | -45.518
-7 | -0.6 | 0.01377 | -0.015 | -43.536
-6.5 | -0.545 | 0.01276 | -0.017 | -42.696
-6 | -0.488 | 0.01207 | -0.018 | -40.422
-5.5 | -0.429 | 0.01189 | -0.019 | -36.106
-5 | -0.369 | 0.01151 | -0.021 | -32.102
-4.5 | -0.309 | 0.01115 | -0.022 | -27.677
-4 | -0.247 | 0.0108 | -0.023 | -22.858
-3.5 | -0.185 | 0.01049 | -0.025 | -17.589
-3 | -0.122 | 0.01022 | -0.026 | -11.918
-2.5 | -0.059 | 0.00995 | -0.028 | -5.884
-2 | 0.005 | 0.00972 | -0.029 | 0.518
-1.5 | 0.069 | 0.00944 | -0.03 | 7.301
-1 | 0.134 | 0.00591 | -0.032 | 22.747
-0.5 | 0.199 | 0.00558 | -0.033 | 35.714
0 | 0.26 | 0.00624 | -0.035 | 41.678
0.5 | 0.324 | 0.00633 | -0.036 | 51.082
1 | 0.387 | 0.00638 | -0.037 | 60.592
1.5 | 0.448 | 0.00646 | -0.039 | 69.343
2 | 0.51 | 0.00654 | -0.04 | 78.044
2.5 | 0.572 | 0.00663 | -0.041 | 86.278
3 | 0.634 | 0.00678 | -0.043 | 93.529
3.5 | 0.695 | 0.0069 | -0.044 | 100.769
4 | 0.758 | 0.00708 | -0.045 | 107.035
4.5 | 0.82 | 0.00728 | -0.047 | 112.569
5 | 0.881 | 0.00848 | -0.048 | 103.909
5.5 | 0.939 | 0.0093 | -0.049 | 100.957
6 | 0.996 | 0.01009 | -0.051 | 98.668
6.5 | 1.045 | 0.01735 | -0.052 | 60.231
7 | 1.1 | 0.01816 | -0.053 | 60.562
7.5 | 1.152 | 0.01909 | -0.054 | 60.357
8 | 1.201 | 0.01998 | -0.056 | 60.125
8.5 | 1.248 | 0.02095 | -0.057 | 59.543
9 | 1.291 | 0.02197 | -0.058 | 58.771
9.5 | 1.331 | 0.02306 | -0.059 | 57.717
10 | 1.366 | 0.02419 | -0.06 | 56.489
10.5 | 1.398 | 0.02543 | -0.062 | 54.953
11 | 1.424 | 0.02672 | -0.063 | 53.305
11.5 | 1.445 | 0.02833 | -0.064 | 51.015
12 | 1.46 | 0.02997 | -0.065 | 48.724
12.5 | 1.47 | 0.03172 | -0.066 | 46.345
13 | 1.473 | 0.03346 | -0.067 | 44.021
13.5 | 1.465 | 0.03563 | -0.069 | 41.11
14 | 1.447 | 0.03762 | -0.07 | 38.454
14.5 | 1.42 | 0.0404 | -0.071 | 35.144
15 | 1.384 | 0.04406 | -0.071 | 31.403
15.5 | 1.161 | 0.11552 | -0.044 | 10.047
16 | 1.112 | 0.12682 | -0.038 | 8.769
16.5 | 1.066 | 0.13414 | -0.037 | 7.945
17 | 1.015 | 0.14326 | -0.037 | 7.083
17.5 | 0.958 | 0.15288 | -0.035 | 6.268
18 | 0.898 | 0.16556 | -0.035 | 5.422

## 46. Re 1M Mach 0.25 (2)
BIGFOIL.COM POLAR EXPORT
NACA66-419 a=0.0
NACA66-419 a=0.0 |  |  |  | Cl Max: | 1.1026 | at alpha= | 19 | deg
XFOIL ncrit=9 |  |  |  | L/D Max: | 112.756 | at alpha= | 5.5 | deg
Re: | 1000000 |  |  | Cd Min: | 0.19539 | at alpha= | -20 | deg
Mach: | 0.25 |  |  | Cl=0 at alpha= | -3.172 | deg
|  |  |  | @ Cl=0.1, Cd= | 0.007711
|  |  |  | @ Cl=0.4, Cd= | 0.0078309
|  |  |  | @ Cl=0.6, Cd= | 0.0076406
alpha (deg) | Cl | Cd | Cm | Cl/Cd
-20 | -0.4559 | 0.19539 | -0.0312 | -2.3333
-19.5 | -0.4567 | 0.18403 | -0.0361 | -2.4817
-17.5 | -0.7958 | 0.075 | -0.0953 | -10.6107
-17 | -0.8486 | 0.0606 | -0.1029 | -14.0033
-16.5 | -0.6215 | 0.08765 | -0.0873 | -7.0907
-16 | -0.7427 | 0.06063 | -0.1034 | -12.2497
-15.5 | -0.7651 | 0.05249 | -0.1053 | -14.5761
-15 | -0.7944 | 0.04481 | -0.1047 | -17.7282
-14.5 | -0.8073 | 0.03928 | -0.1026 | -20.5524
-14 | -0.7957 | 0.03651 | -0.1005 | -21.794
-13.5 | -0.7777 | 0.03451 | -0.0983 | -22.5355
-13 | -0.7535 | 0.03354 | -0.0959 | -22.4657
-12.5 | -0.7392 | 0.03112 | -0.0927 | -23.7532
-12 | -0.7207 | 0.02885 | -0.0893 | -24.9809
-11.5 | -0.6956 | 0.02629 | -0.0863 | -26.4587
-11 | -0.6634 | 0.02418 | -0.0841 | -27.4359
-10.5 | -0.6297 | 0.02304 | -0.0817 | -27.3307
-10 | -0.59 | 0.0219 | -0.0799 | -26.9406
-9.5 | -0.5401 | 0.02048 | -0.0793 | -26.3721
-9 | -0.4895 | 0.01932 | -0.0788 | -25.3364
-8.5 | -0.4407 | 0.01837 | -0.0781 | -23.9902
-8 | -0.388 | 0.01716 | -0.0778 | -22.6107
-7.5 | -0.3427 | 0.01629 | -0.0765 | -21.0374
-7 | -0.2995 | 0.01544 | -0.0749 | -19.3977
-6.5 | -0.2582 | 0.01465 | -0.0729 | -17.6246
-6 | -0.2168 | 0.01399 | -0.071 | -15.4968
-5.5 | -0.1809 | 0.0132 | -0.0681 | -13.7045
-5 | -0.1418 | 0.01253 | -0.0657 | -11.3168
-4.5 | -0.1006 | 0.01199 | -0.0635 | -8.3903
-4 | -0.0614 | 0.01145 | -0.0609 | -5.3624
-3.5 | -0.0227 | 0.01103 | -0.0581 | -2.058
-3 | 0.0119 | 0.01072 | -0.0543 | 1.1101
-2.5 | 0.0147 | 0.00947 | -0.0448 | 1.5523
-2 | 0.0066 | 0.00745 | -0.0332 | 0.88591
-1.5 | 0.0642 | 0.00759 | -0.0335 | 8.4585
-1 | 0.1234 | 0.00779 | -0.0341 | 15.8408
-0.5 | 0.1842 | 0.0078 | -0.0351 | 23.6154
0 | 0.2457 | 0.00786 | -0.0363 | 31.2595
0.5 | 0.3069 | 0.00793 | -0.0375 | 38.7011
1 | 0.3664 | 0.00787 | -0.0385 | 46.5565
1.5 | 0.4265 | 0.0078 | -0.0396 | 54.6795
2 | 0.4881 | 0.00771 | -0.041 | 63.3074
2.5 | 0.549 | 0.00772 | -0.0422 | 71.114
3 | 0.6068 | 0.00763 | -0.0428 | 79.5282
3.5 | 0.6672 | 0.00754 | -0.0438 | 88.4881
4 | 0.7229 | 0.00749 | -0.0439 | 96.5154
4.5 | 0.7793 | 0.00746 | -0.0441 | 104.4638
5 | 0.8301 | 0.00743 | -0.0432 | 111.7227
5.5 | 0.8592 | 0.00762 | -0.0379 | 112.7559
6 | 0.8358 | 0.00882 | -0.0231 | 94.7619
6.5 | 0.832 | 0.0104 | -0.0134 | 80
7.5 | 0.8432 | 0.01386 | 0.0011 | 60.8369
8 | 0.853 | 0.01571 | 0.007 | 54.2966
8.5 | 0.8615 | 0.01779 | 0.0127 | 48.4261
9 | 0.8754 | 0.01973 | 0.0175 | 44.369
9.5 | 0.8864 | 0.02198 | 0.0222 | 40.3276
10 | 0.8898 | 0.02477 | 0.0274 | 35.9225
11 | 0.9129 | 0.03009 | 0.035 | 30.339
11.5 | 0.9372 | 0.03223 | 0.0373 | 29.0785
12 | 0.9615 | 0.03442 | 0.0394 | 27.9343
12.5 | 0.9835 | 0.03688 | 0.0415 | 26.6676
13 | 0.9992 | 0.03985 | 0.0438 | 25.074
13.5 | 1.0182 | 0.04261 | 0.0459 | 23.8958
14 | 1.0366 | 0.04596 | 0.0469 | 22.5544
15 | 1.078 | 0.05558 | 0.043 | 19.3955
15.5 | 1.0899 | 0.06002 | 0.0433 | 18.1589
16 | 1.0971 | 0.06513 | 0.0433 | 16.8448
16.5 | 1.0996 | 0.07095 | 0.0429 | 15.4982
17 | 1.0946 | 0.07773 | 0.0421 | 14.0821
18 | 1.102 | 0.09025 | 0.0391 | 12.2105
18.5 | 1.1012 | 0.09734 | 0.0369 | 11.3129
19 | 1.1026 | 0.10448 | 0.034 | 10.5532
19.5 | 1.0994 | 0.11227 | 0.0307 | 9.7925
20 | 1.0944 | 0.12046 | 0.0269 | 9.0852

## 47. Re 1M Mach 0.50 (1)
BIGFOIL.COM POLAR EXPORT
NACA66-419 a=0.0
NACA66-419 a=0.0 |  |  |  | Cl Max: | 1.31 | at alpha= | 9 | deg
JavaFoil+Calcfoil stall+Eppler ext transition |  |  |  | L/D Max: | 103.051 | at alpha= | 4 | deg
Re: | 1000000 |  |  | Cd Min: | 0.00639 | at alpha= | -0.5 | deg
Mach: | 0.5 |  |  | Cl=0 at alpha= | -2.0423 | deg
|  |  |  | @ Cl=0.1, Cd= | 0.010203
|  |  |  | @ Cl=0.4, Cd= | 0.0069403
|  |  |  | @ Cl=0.6, Cd= | 0.0071865
alpha (deg) | Cl | Cd | Cm | Cl/Cd
-20 | -1.018 | 0.19949 | 0.01 | -5.101
-19.5 | -0.99 | 0.19494 | 0.009 | -5.078
-19 | -0.963 | 0.19039 | 0.008 | -5.056
-18.5 | -0.933 | 0.18513 | 0.008 | -5.04
-18 | -0.905 | 0.17735 | 0.007 | -5.101
-17.5 | -0.877 | 0.17139 | 0.006 | -5.116
-17 | -0.849 | 0.1631 | 0.005 | -5.207
-16.5 | -0.822 | 0.16505 | 0.005 | -4.977
-16 | -0.792 | 0.15516 | 0.004 | -5.107
-15.5 | -0.764 | 0.14796 | 0.003 | -5.163
-15 | -0.736 | 0.14417 | 0.003 | -5.104
-14.5 | -0.708 | 0.14017 | 0.002 | -5.051
-14 | -0.68 | 0.13327 | 0.001 | -5.103
-13.5 | -0.652 | 0.12845 | 0.001 | -5.077
-13 | -0.624 | 0.1247 | 0 | -5.004
-12.5 | -0.595 | 0.11676 | -0.001 | -5.096
-12 | -0.566 | 0.11312 | -0.001 | -5.007
-11.5 | -0.538 | 0.1086 | -0.002 | -4.956
-11 | -0.51 | 0.10566 | -0.003 | -4.827
-10.5 | -0.482 | 0.10049 | -0.003 | -4.794
-10 | -0.455 | 0.07493 | -0.004 | -6.067
-9.5 | -0.426 | 0.06936 | -0.005 | -6.146
-9 | -0.397 | 0.08535 | -0.005 | -4.65
-8.5 | -0.527 | 0.06698 | -0.006 | -7.874
-8 | -0.563 | 0.05679 | -0.007 | -9.912
-7.5 | -0.551 | 0.05118 | -0.008 | -10.772
-7 | -0.522 | 0.04713 | -0.009 | -11.083
-6.5 | -0.581 | 0.01531 | -0.018 | -37.939
-6 | -0.436 | 0.04055 | -0.01 | -10.762
-5.5 | -0.388 | 0.03798 | -0.011 | -10.204
-5 | -0.405 | 0.01293 | -0.023 | -31.337
-4.5 | -0.34 | 0.01245 | -0.024 | -27.292
-4 | -0.272 | 0.01199 | -0.026 | -22.735
-3.5 | -0.204 | 0.01159 | -0.027 | -17.611
-3 | -0.135 | 0.01119 | -0.029 | -12.051
-2.5 | -0.065 | 0.01087 | -0.03 | -5.97
-2 | 0.006 | 0.01057 | -0.032 | 0.528
-1.5 | 0.077 | 0.0103 | -0.033 | 7.431
-1 | 0.148 | 0.01 | -0.035 | 14.821
-0.5 | 0.221 | 0.00639 | -0.037 | 34.621
0 | 0.288 | 0.00678 | -0.038 | 42.526
0.5 | 0.359 | 0.00687 | -0.04 | 52.198
1 | 0.429 | 0.00699 | -0.041 | 61.323
1.5 | 0.496 | 0.00711 | -0.043 | 69.685
2 | 0.564 | 0.00727 | -0.044 | 77.68
2.5 | 0.633 | 0.00711 | -0.046 | 89.042
3 | 0.702 | 0.00745 | -0.047 | 94.158
3.5 | 0.771 | 0.00779 | -0.049 | 98.928
4 | 0.839 | 0.00815 | -0.05 | 103.051
4.5 | 0.909 | 0.00972 | -0.052 | 93.54
5 | 0.973 | 0.01066 | -0.053 | 91.306
5.5 | 1.035 | 0.01176 | -0.055 | 88.008
6 | 1.09 | 0.02003 | -0.056 | 54.428
6.5 | 1.148 | 0.0212 | -0.057 | 54.152
7 | 1.202 | 0.02247 | -0.059 | 53.473
7.5 | 1.249 | 0.02381 | -0.06 | 52.455
8 | 1.285 | 0.02533 | -0.062 | 50.748
8.5 | 1.308 | 0.02697 | -0.063 | 48.515
9 | 1.31 | 0.02898 | -0.064 | 45.2
9.5 | 1.271 | 0.03144 | -0.066 | 40.432
10 | 0.929 | 0.07133 | -0.03 | 13.027
10.5 | 0.705 | 0.09126 | -0.026 | 7.729
11 | 0.733 | 0.10418 | -0.029 | 7.04
11.5 | 0.761 | 0.10868 | -0.03 | 7
12 | 0.788 | 0.10921 | -0.031 | 7.218
12.5 | 0.817 | 0.11615 | -0.034 | 7.031
13 | 0.844 | 0.12098 | -0.035 | 6.976
13.5 | 0.871 | 0.12597 | -0.035 | 6.916
14 | 0.901 | 0.13672 | -0.04 | 6.588

## 48. Re 1M Mach 0.50 (2)
BIGFOIL.COM POLAR EXPORT
NACA66-419 a=0.0
NACA66-419 a=0.0 |  |  |  | Cl Max: | 0.9357 | at alpha= | 14.5 | deg
XFOIL ncrit=9 |  |  |  | L/D Max: | 90.4648 | at alpha= | 4 | deg
Re: | 1000000 |  |  | Cd Min: | 0.22096 | at alpha= | -20 | deg
Mach: | 0.5 |  |  | Cl=0 at alpha= | -4.2827 | deg
|  |  |  | @ Cl=0.1, Cd= | 0.0085111
|  |  |  | @ Cl=0.4, Cd= | 0.0089785
|  |  |  | @ Cl=0.6, Cd= | 0.0086651
alpha (deg) | Cl | Cd | Cm | Cl/Cd
-20 | -0.4449 | 0.22096 | -0.0317 | -2.0135
-19.5 | -0.4306 | 0.21088 | -0.0364 | -2.0419
-19 | -0.4111 | 0.20348 | -0.0409 | -2.0203
-18.5 | -0.3921 | 0.19591 | -0.0455 | -2.0014
-18 | -0.374 | 0.18797 | -0.0501 | -1.9897
-17.5 | -0.3577 | 0.17958 | -0.0548 | -1.9919
-17 | -0.3505 | 0.16872 | -0.06 | -2.0774
-16.5 | -0.328 | 0.16266 | -0.0641 | -2.0165
-16 | -0.3161 | 0.15376 | -0.0689 | -2.0558
-15.5 | -0.3 | 0.14614 | -0.0734 | -2.0528
-15 | -0.2857 | 0.13828 | -0.0781 | -2.0661
-14.5 | -0.2703 | 0.13096 | -0.0825 | -2.064
-14 | -0.2528 | 0.12447 | -0.0866 | -2.031
-13.5 | -0.2475 | 0.11518 | -0.0916 | -2.1488
-13 | -0.2487 | 0.10458 | -0.0975 | -2.3781
-12.5 | -0.2486 | 0.09529 | -0.1026 | -2.6089
-12 | -0.269 | 0.08097 | -0.1111 | -3.3222
-11.5 | -0.2959 | 0.06688 | -0.1207 | -4.4243
-11 | -0.339 | 0.0551 | -0.1261 | -6.1525
-10.5 | -0.3793 | 0.04626 | -0.126 | -8.1993
-10 | -0.413 | 0.03903 | -0.1225 | -10.5816
-9.5 | -0.4311 | 0.03391 | -0.1172 | -12.7131
-9 | -0.4371 | 0.02947 | -0.1111 | -14.832
-8.5 | -0.427 | 0.02616 | -0.1054 | -16.3226
-8 | -0.3887 | 0.02279 | -0.102 | -17.0557
-7.5 | -0.3291 | 0.02059 | -0.1008 | -15.9835
-7 | -0.2597 | 0.01901 | -0.1006 | -13.6612
-6.5 | -0.1991 | 0.01792 | -0.0994 | -11.1105
-6 | -0.1477 | 0.01695 | -0.0972 | -8.7139
-5.5 | -0.101 | 0.01609 | -0.0945 | -6.2772
-5 | -0.0627 | 0.01505 | -0.0909 | -4.1661
-4.5 | -0.0196 | 0.01428 | -0.0879 | -1.3725
-4 | 0.0255 | 0.01363 | -0.0851 | 1.8709
-3.5 | 0.0672 | 0.01295 | -0.0819 | 5.1892
-3 | 0.1117 | 0.01247 | -0.079 | 8.9575
-2.5 | 0.1361 | 0.01156 | -0.0729 | 11.7734
-2 | 0.0662 | 0.00959 | -0.0492 | 6.903
-1.5 | 0.0688 | 0.00839 | -0.0376 | 8.2002
-1 | 0.1358 | 0.00865 | -0.0378 | 15.6994
-0.5 | 0.2043 | 0.00894 | -0.0387 | 22.8523
0 | 0.268 | 0.00902 | -0.0387 | 29.7118
0.5 | 0.3344 | 0.00908 | -0.0393 | 36.8282
1 | 0.4055 | 0.00897 | -0.0409 | 45.2062
1.5 | 0.4712 | 0.00895 | -0.0415 | 52.648
2 | 0.5341 | 0.00886 | -0.0414 | 60.2822
2.5 | 0.6051 | 0.00865 | -0.0428 | 69.9538
3 | 0.6606 | 0.00858 | -0.0411 | 76.993
3.5 | 0.72 | 0.00845 | -0.0399 | 85.2071
4 | 0.759 | 0.00839 | -0.0347 | 90.4648
4.5 | 0.7799 | 0.00875 | -0.0265 | 89.1314
5 | 0.7927 | 0.00971 | -0.0176 | 81.6375
5.5 | 0.793 | 0.01139 | -0.0075 | 69.6225
6 | 0.7928 | 0.01336 | 0.0019 | 59.3413
6.5 | 0.7953 | 0.01551 | 0.0104 | 51.2766
7 | 0.8024 | 0.01779 | 0.0177 | 45.104
7.5 | 0.8185 | 0.01993 | 0.0234 | 41.0687
8 | 0.8367 | 0.02215 | 0.0286 | 37.7743
9 | 0.8584 | 0.02767 | 0.0394 | 31.0228
9.5 | 0.8587 | 0.03134 | 0.0448 | 27.3995
10 | 0.8502 | 0.03582 | 0.0502 | 23.7353
10.5 | 0.867 | 0.03928 | 0.0533 | 22.0723
11 | 0.8891 | 0.0427 | 0.0557 | 20.822
11.5 | 0.9025 | 0.0469 | 0.0581 | 19.2431
12 | 0.9176 | 0.05132 | 0.0598 | 17.88
12.5 | 0.9253 | 0.05658 | 0.0611 | 16.3538
13 | 0.926 | 0.06277 | 0.0619 | 14.7523
13.5 | 0.932 | 0.0688 | 0.062 | 13.5465
14 | 0.9343 | 0.07544 | 0.0616 | 12.3847
14.5 | 0.9357 | 0.08238 | 0.0607 | 11.3583
15 | 0.9325 | 0.09008 | 0.0591 | 10.3519
15.5 | 0.9254 | 0.09852 | 0.0568 | 9.393
16 | 0.9131 | 0.10784 | 0.0537 | 8.4672
16.5 | 0.9035 | 0.11994 | 0.0452 | 7.5329
18 | 0.8447 | 0.15821 | 0.0214 | 5.3391
18.5 | 0.8244 | 0.17227 | 0.0125 | 4.7855
19 | 0.8058 | 0.18685 | 0.0035 | 4.3126
19.5 | 0.7707 | 0.2079 | -0.0075 | 3.7071

## 49. Re 2M Mach 0.00 (1)
BIGFOIL.COM POLAR EXPORT
NACA66-419 a=0.0
NACA66-419 a=0.0 |  |  |  | Cl Max: | 1.546 | at alpha= | 14.5 | deg
JavaFoil+Calcfoil stall+Eppler ext transition |  |  |  | L/D Max: | 119.045 | at alpha= | 3 | deg
Re: | 2000000 |  |  | Cd Min: | 0.0044 | at alpha= | -1 | deg
Mach: | 0 |  |  | Cl=0 at alpha= | -2.0403 | deg
|  |  |  | @ Cl=0.1, Cd= | 0.0061825
|  |  |  | @ Cl=0.4, Cd= | 0.0049035
|  |  |  | @ Cl=0.6, Cd= | 0.0051787
alpha (deg) | Cl | Cd | Cm | Cl/Cd
-16 | -0.852 | 0.1175 | 0.003 | -7.251
-15.5 | -0.859 | 0.11142 | 0.003 | -7.711
-15 | -0.864 | 0.10607 | 0.002 | -8.142
-14.5 | -0.866 | 0.10011 | 0.002 | -8.647
-14 | -0.864 | 0.0944 | 0.001 | -9.157
-13.5 | -0.86 | 0.08927 | 0.001 | -9.629
-13 | -0.852 | 0.08399 | 0 | -10.145
-12.5 | -0.841 | 0.07841 | -0.001 | -10.732
-12 | -0.83 | 0.07107 | -0.002 | -11.682
-11.5 | -0.813 | 0.06609 | -0.002 | -12.3
-11 | -0.928 | 0.01762 | -0.005 | -52.704
-10.5 | -0.904 | 0.01598 | -0.006 | -56.582
-10 | -0.871 | 0.01508 | -0.007 | -57.787
-9.5 | -0.834 | 0.01425 | -0.009 | -58.516
-9 | -0.791 | 0.01369 | -0.01 | -57.792
-8.5 | -0.743 | 0.01309 | -0.011 | -56.787
-8 | -0.693 | 0.01249 | -0.012 | -55.521
-7.5 | -0.642 | 0.01198 | -0.014 | -53.562
-7 | -0.588 | 0.01106 | -0.015 | -53.201
-6.5 | -0.533 | 0.01069 | -0.016 | -49.895
-6 | -0.477 | 0.01034 | -0.018 | -46.108
-5.5 | -0.419 | 0.00997 | -0.019 | -42.035
-5 | -0.36 | 0.00969 | -0.02 | -37.203
-4.5 | -0.301 | 0.0094 | -0.022 | -32.015
-4 | -0.241 | 0.00913 | -0.023 | -26.337
-3.5 | -0.18 | 0.00889 | -0.024 | -20.236
-3 | -0.119 | 0.00866 | -0.026 | -13.701
-2.5 | -0.057 | 0.00846 | -0.027 | -6.741
-2 | 0.005 | 0.00826 | -0.029 | 0.593
-1.5 | 0.067 | 0.00808 | -0.03 | 8.3
-1 | 0.131 | 0.0044 | -0.031 | 29.74
-0.5 | 0.194 | 0.00478 | -0.033 | 40.528
0 | 0.255 | 0.00483 | -0.034 | 52.797
0.5 | 0.317 | 0.00486 | -0.035 | 65.249
1 | 0.379 | 0.0049 | -0.037 | 77.384
1.5 | 0.439 | 0.00491 | -0.038 | 89.37
2 | 0.5 | 0.00496 | -0.039 | 100.815
2.5 | 0.562 | 0.00509 | -0.041 | 110.37
3 | 0.622 | 0.00523 | -0.042 | 119.045
3.5 | 0.681 | 0.00612 | -0.043 | 111.325
4 | 0.74 | 0.00676 | -0.044 | 109.423
4.5 | 0.799 | 0.00729 | -0.046 | 109.639
5 | 0.857 | 0.00789 | -0.047 | 108.57
5.5 | 0.914 | 0.00853 | -0.048 | 107.093
6 | 0.969 | 0.00927 | -0.049 | 104.519
6.5 | 1.024 | 0.00995 | -0.051 | 102.927
7 | 1.073 | 0.01514 | -0.052 | 70.888
7.5 | 1.125 | 0.01585 | -0.053 | 70.991
8 | 1.175 | 0.01657 | -0.054 | 70.909
8.5 | 1.223 | 0.01732 | -0.055 | 70.616
9 | 1.268 | 0.01812 | -0.057 | 69.997
9.5 | 1.311 | 0.01897 | -0.058 | 69.128
10 | 1.352 | 0.01983 | -0.059 | 68.141
10.5 | 1.389 | 0.02071 | -0.06 | 67.056
11 | 1.423 | 0.02167 | -0.061 | 65.643
11.5 | 1.453 | 0.02267 | -0.062 | 64.1
12 | 1.48 | 0.02396 | -0.064 | 61.797
12.5 | 1.504 | 0.02516 | -0.065 | 59.759
13 | 1.523 | 0.02645 | -0.066 | 57.588
13.5 | 1.536 | 0.02783 | -0.067 | 55.21
14 | 1.544 | 0.0292 | -0.068 | 52.868
14.5 | 1.546 | 0.0309 | -0.069 | 50.034
15 | 1.544 | 0.03264 | -0.07 | 47.314
15.5 | 1.538 | 0.03436 | -0.071 | 44.772
16 | 1.527 | 0.03646 | -0.072 | 41.9
16.5 | 1.513 | 0.03853 | -0.073 | 39.277
17 | 1.495 | 0.04102 | -0.074 | 36.441
17.5 | 1.472 | 0.04414 | -0.075 | 33.349
18 | 1.447 | 0.04706 | -0.076 | 30.757
18.5 | 1.419 | 0.05056 | -0.076 | 28.069
19 | 1.385 | 0.05464 | -0.077 | 25.352
19.5 | 1.347 | 0.05982 | -0.077 | 22.516

## 50. Re 2M Mach 0.00 (2)
BIGFOIL.COM POLAR EXPORT
NACA66-419 a=0.0
NACA66-419 a=0.0 |  |  |  | Cl Max: | 1.3224 | at alpha= | 19.5 | deg
XFOIL ncrit=9 |  |  |  | L/D Max: | 140.533 | at alpha= | 4.5 | deg
Re: | 2000000 |  |  | Cd Min: | 0.0799 | at alpha= | 20 | deg
Mach: | 0 |  |  | Cl=0 at alpha= | -2.7082 | deg
|  |  |  | @ Cl=0.1, Cd= | 0.00518
|  |  |  | @ Cl=0.4, Cd= | 0.0052735
|  |  |  | @ Cl=0.6, Cd= | 0.0052947
alpha (deg) | Cl | Cd | Cm | Cl/Cd
-20 | -1.1725 | 0.05019 | -0.0919 | -23.3612
-19.5 | -1.1749 | 0.04511 | -0.0918 | -26.0452
-19 | -1.1704 | 0.04104 | -0.091 | -28.5185
-18.5 | -1.1587 | 0.03779 | -0.0901 | -30.6616
-18 | -1.1454 | 0.03484 | -0.0887 | -32.876
-17.5 | -1.1273 | 0.03233 | -0.0873 | -34.8685
-16.5 | -1.0857 | 0.02795 | -0.0839 | -38.8444
-16 | -1.066 | 0.02576 | -0.0817 | -41.382
-15.5 | -1.0482 | 0.02351 | -0.0791 | -44.5853
-15 | -1.0104 | 0.02259 | -0.0783 | -44.7278
-14.5 | -0.9769 | 0.02147 | -0.0768 | -45.5007
-14 | -0.9381 | 0.02068 | -0.0759 | -45.3627
-13.5 | -0.9019 | 0.01973 | -0.0745 | -45.7121
-13 | -0.8564 | 0.01932 | -0.0743 | -44.3271
-12.5 | -0.817 | 0.01855 | -0.0732 | -44.0431
-12 | -0.7737 | 0.01804 | -0.0725 | -42.888
-11.5 | -0.7382 | 0.01707 | -0.0708 | -43.2455
-11 | -0.6996 | 0.01626 | -0.0693 | -43.0258
-10.5 | -0.6569 | 0.01569 | -0.0684 | -41.8674
-10 | -0.6146 | 0.01509 | -0.0674 | -40.729
-9.5 | -0.5736 | 0.01443 | -0.066 | -39.7505
-9 | -0.5333 | 0.01376 | -0.0645 | -38.7573
-8.5 | -0.4902 | 0.01325 | -0.0634 | -36.9962
-8 | -0.449 | 0.01268 | -0.0618 | -35.4101
-7.5 | -0.4124 | 0.01195 | -0.0595 | -34.5105
-7 | -0.3713 | 0.01138 | -0.0578 | -32.6274
-6.5 | -0.3275 | 0.01096 | -0.0565 | -29.8814
-6 | -0.2846 | 0.01052 | -0.055 | -27.0532
-5.5 | -0.243 | 0.01008 | -0.0531 | -24.1071
-5 | -0.206 | 0.00958 | -0.0503 | -21.5031
-4.5 | -0.1672 | 0.00931 | -0.0476 | -17.9592
-4 | -0.1232 | 0.0091 | -0.0459 | -13.5385
-3.5 | -0.0773 | 0.00882 | -0.0446 | -8.7642
-3 | -0.0279 | 0.00865 | -0.044 | -3.2254
-2.5 | 0.0199 | 0.00834 | -0.0431 | 2.3861
-2 | 0.0398 | 0.00682 | -0.0373 | 5.8358
-1.5 | 0.0653 | 0.00518 | -0.0325 | 12.6062
-1 | 0.1237 | 0.00518 | -0.0335 | 23.8803
-0.5 | 0.1831 | 0.00526 | -0.0348 | 34.8099
0 | 0.2424 | 0.00531 | -0.0361 | 45.6497
0.5 | 0.3017 | 0.00528 | -0.0374 | 57.1402
1 | 0.3612 | 0.00528 | -0.0387 | 68.4091
1.5 | 0.4208 | 0.00527 | -0.0401 | 79.8482
2 | 0.4796 | 0.00531 | -0.0414 | 90.3202
2.5 | 0.5387 | 0.0053 | -0.0427 | 101.6415
3.5 | 0.6549 | 0.00529 | -0.045 | 123.7996
4 | 0.7119 | 0.00531 | -0.0459 | 134.0678
4.5 | 0.7645 | 0.00544 | -0.046 | 140.5331
5 | 0.7906 | 0.00626 | -0.0409 | 126.2939
5.5 | 0.7997 | 0.00702 | -0.0324 | 113.9174
6 | 0.8078 | 0.00798 | -0.0242 | 101.2281
6.5 | 0.8167 | 0.00918 | -0.0169 | 88.9651
7 | 0.8274 | 0.01054 | -0.0104 | 78.5009
7.5 | 0.8383 | 0.01207 | -0.0043 | 69.4532
8 | 0.8508 | 0.01368 | 0.0012 | 62.193
8.5 | 0.867 | 0.01521 | 0.0059 | 57.002
9 | 0.8784 | 0.01706 | 0.0109 | 51.4889
9.5 | 0.8919 | 0.01901 | 0.0153 | 46.9174
10 | 0.903 | 0.02115 | 0.0198 | 42.695
10.5 | 0.9296 | 0.02269 | 0.0221 | 40.9696
11 | 0.9594 | 0.02406 | 0.024 | 39.8753
11.5 | 0.9907 | 0.02544 | 0.0255 | 38.9426
12 | 1.0202 | 0.02692 | 0.0272 | 37.8975
13 | 1.0768 | 0.03018 | 0.0303 | 35.6793
13.5 | 1.104 | 0.03193 | 0.0317 | 34.5756
14 | 1.1264 | 0.03402 | 0.0335 | 33.1099
14.5 | 1.1477 | 0.03621 | 0.0353 | 31.6957
15 | 1.1712 | 0.03807 | 0.0371 | 30.7644
15.5 | 1.2269 | 0.04111 | 0.0303 | 29.8443
16.5 | 1.2512 | 0.04795 | 0.0331 | 26.0938
17 | 1.2741 | 0.05062 | 0.0334 | 25.1699
17.5 | 1.2888 | 0.05416 | 0.0339 | 23.7962
18 | 1.2999 | 0.05818 | 0.0342 | 22.3427
18.5 | 1.3131 | 0.06211 | 0.034 | 21.1415
19 | 1.3203 | 0.06683 | 0.0337 | 19.7561
19.5 | 1.3224 | 0.07229 | 0.0331 | 18.293
20 | 1.3088 | 0.0799 | 0.0319 | 16.3805

## 51. Re 2M Mach 0.10 (1)
BIGFOIL.COM POLAR EXPORT
NACA66-419 a=0.0
NACA66-419 a=0.0 |  |  |  | Cl Max: | 1.534 | at alpha= | 14 | deg
JavaFoil+Calcfoil stall+Eppler ext transition |  |  |  | L/D Max: | 119.44 | at alpha= | 3 | deg
Re: | 2000000 |  |  | Cd Min: | 0.00443 | at alpha= | -1 | deg
Mach: | 0.1 |  |  | Cl=0 at alpha= | -2.0403 | deg
|  |  |  | @ Cl=0.1, Cd= | 0.0060866
|  |  |  | @ Cl=0.4, Cd= | 0.0049127
|  |  |  | @ Cl=0.6, Cd= | 0.0051908
alpha (deg) | Cl | Cd | Cm | Cl/Cd
-15.5 | -0.836 | 0.11259 | 0.003 | -7.425
-15 | -0.844 | 0.10651 | 0.002 | -7.921
-14.5 | -0.848 | 0.10149 | 0.002 | -8.36
-14 | -0.85 | 0.09563 | 0.001 | -8.888
-13.5 | -0.848 | 0.09056 | 0.001 | -9.364
-13 | -0.843 | 0.08494 | 0 | -9.921
-12.5 | -0.834 | 0.07954 | -0.001 | -10.48
-12 | -0.822 | 0.07403 | -0.001 | -11.099
-11.5 | -0.807 | 0.06819 | -0.002 | -11.831
-11 | -0.793 | 0.06002 | -0.003 | -13.217
-10.5 | -0.903 | 0.01629 | -0.006 | -55.411
-10 | -0.871 | 0.01528 | -0.007 | -57.029
-9.5 | -0.835 | 0.01438 | -0.009 | -58.04
-9 | -0.793 | 0.0138 | -0.01 | -57.437
-8.5 | -0.745 | 0.01318 | -0.011 | -56.566
-8 | -0.696 | 0.01261 | -0.013 | -55.177
-7.5 | -0.644 | 0.01209 | -0.014 | -53.26
-7 | -0.591 | 0.0111 | -0.015 | -53.181
-6.5 | -0.535 | 0.01073 | -0.016 | -49.903
-6 | -0.479 | 0.01037 | -0.018 | -46.144
-5.5 | -0.421 | 0.01004 | -0.019 | -41.904
-5 | -0.362 | 0.00975 | -0.02 | -37.121
-4.5 | -0.302 | 0.00943 | -0.022 | -32.047
-4 | -0.242 | 0.00918 | -0.023 | -26.318
-3.5 | -0.181 | 0.00894 | -0.025 | -20.206
-3 | -0.119 | 0.00871 | -0.026 | -13.683
-2.5 | -0.057 | 0.00849 | -0.027 | -6.745
-2 | 0.005 | 0.00831 | -0.029 | 0.592
-1.5 | 0.067 | 0.00785 | -0.03 | 8.59
-1 | 0.131 | 0.00443 | -0.032 | 29.643
-0.5 | 0.195 | 0.00476 | -0.033 | 40.844
0 | 0.256 | 0.00483 | -0.034 | 53.069
0.5 | 0.319 | 0.00487 | -0.036 | 65.419
1 | 0.381 | 0.0049 | -0.037 | 77.747
1.5 | 0.441 | 0.00494 | -0.038 | 89.248
2 | 0.503 | 0.005 | -0.04 | 100.657
2.5 | 0.564 | 0.00512 | -0.041 | 110.171
3 | 0.625 | 0.00524 | -0.042 | 119.44
3.5 | 0.684 | 0.00617 | -0.043 | 110.988
4 | 0.744 | 0.0068 | -0.045 | 109.311
4.5 | 0.803 | 0.00733 | -0.046 | 109.555
5 | 0.861 | 0.00795 | -0.047 | 108.289
5.5 | 0.918 | 0.00862 | -0.048 | 106.44
6 | 0.974 | 0.00935 | -0.05 | 104.178
6.5 | 1.029 | 0.01006 | -0.051 | 102.246
7 | 1.078 | 0.01525 | -0.052 | 70.68
7.5 | 1.13 | 0.01598 | -0.053 | 70.73
8 | 1.18 | 0.01671 | -0.054 | 70.61
8.5 | 1.228 | 0.0175 | -0.056 | 70.134
9 | 1.273 | 0.01832 | -0.057 | 69.472
9.5 | 1.315 | 0.01916 | -0.058 | 68.653
10 | 1.355 | 0.02004 | -0.059 | 67.6
10.5 | 1.392 | 0.02094 | -0.06 | 66.446
11 | 1.424 | 0.02194 | -0.062 | 64.939
11.5 | 1.454 | 0.02303 | -0.063 | 63.12
12 | 1.48 | 0.02426 | -0.064 | 61
12.5 | 1.502 | 0.02542 | -0.065 | 59.06
13 | 1.519 | 0.02685 | -0.066 | 56.575
13.5 | 1.53 | 0.02826 | -0.067 | 54.14
14 | 1.534 | 0.02989 | -0.068 | 51.334
14.5 | 1.534 | 0.03153 | -0.069 | 48.646
15 | 1.529 | 0.03327 | -0.07 | 45.953
15.5 | 1.519 | 0.03512 | -0.071 | 43.251
16 | 1.504 | 0.0373 | -0.072 | 40.325
16.5 | 1.485 | 0.03948 | -0.073 | 37.627
17 | 1.462 | 0.04217 | -0.074 | 34.674
17.5 | 1.436 | 0.04503 | -0.075 | 31.883
18 | 1.404 | 0.04918 | -0.076 | 28.554
18.5 | 1.371 | 0.053 | -0.076 | 25.865
19 | 1.329 | 0.05855 | -0.077 | 22.702

## 52. Re 2M Mach 0.10 (2)
BIGFOIL.COM POLAR EXPORT
NACA66-419 a=0.0
NACA66-419 a=0.0 |  |  |  | Cl Max: | 1.3086 | at alpha= | 19 | deg
XFOIL ncrit=9 |  |  |  | L/D Max: | 140.164 | at alpha= | 4.5 | deg
Re: | 2000000 |  |  | Cd Min: | 0.08346 | at alpha= | 20 | deg
Mach: | 0.1 |  |  | Cl=0 at alpha= | -2.7304 | deg
|  |  |  | @ Cl=0.1, Cd= | 0.0052
|  |  |  | @ Cl=0.4, Cd= | 0.0052939
|  |  |  | @ Cl=0.6, Cd= | 0.00531
alpha (deg) | Cl | Cd | Cm | Cl/Cd
-20 | -1.1416 | 0.05511 | -0.0937 | -20.7149
-19.5 | -1.1516 | 0.04882 | -0.0944 | -23.5887
-19 | -1.1536 | 0.04385 | -0.094 | -26.3079
-18.5 | -1.1458 | 0.04007 | -0.0932 | -28.595
-18 | -1.1362 | 0.03664 | -0.0918 | -31.0098
-17.5 | -1.1205 | 0.03383 | -0.0904 | -33.1215
-17 | -1.1038 | 0.03124 | -0.0886 | -35.3329
-16.5 | -1.0828 | 0.02898 | -0.0868 | -37.3637
-16 | -1.0627 | 0.02672 | -0.0846 | -39.7717
-15 | -1.013 | 0.02301 | -0.0805 | -44.0243
-14.5 | -0.9789 | 0.02185 | -0.079 | -44.8009
-14 | -0.9398 | 0.02105 | -0.0779 | -44.6461
-13.5 | -0.9037 | 0.02002 | -0.0765 | -45.1399
-13 | -0.8575 | 0.01963 | -0.0762 | -43.6831
-12.5 | -0.8175 | 0.01885 | -0.075 | -43.3687
-12 | -0.7746 | 0.01828 | -0.0742 | -42.3742
-11.5 | -0.7349 | 0.01753 | -0.0729 | -41.9224
-11 | -0.6989 | 0.01651 | -0.071 | -42.3319
-10.5 | -0.6557 | 0.01593 | -0.0701 | -41.1613
-10 | -0.6131 | 0.01531 | -0.069 | -40.0457
-9.5 | -0.5718 | 0.01463 | -0.0676 | -39.0841
-9 | -0.5316 | 0.01393 | -0.066 | -38.1622
-8.5 | -0.4881 | 0.0134 | -0.0648 | -36.4254
-8 | -0.4471 | 0.01281 | -0.0632 | -34.9024
-7.5 | -0.4098 | 0.01207 | -0.0609 | -33.9519
-7 | -0.3686 | 0.01149 | -0.0591 | -32.0801
-6.5 | -0.3247 | 0.01105 | -0.0578 | -29.3846
-6 | -0.2818 | 0.0106 | -0.0562 | -26.5849
-5.5 | -0.2388 | 0.01019 | -0.0545 | -23.4347
-5 | -0.202 | 0.00963 | -0.0516 | -20.9761
-4.5 | -0.1625 | 0.00933 | -0.0491 | -17.4169
-4 | -0.1208 | 0.00913 | -0.0468 | -13.2311
-3.5 | -0.0752 | 0.00885 | -0.0454 | -8.4972
-3 | -0.0261 | 0.00868 | -0.0447 | -3.0069
-2.5 | 0.0223 | 0.00838 | -0.0438 | 2.6611
-2 | 0.0431 | 0.00694 | -0.0381 | 6.2104
-1.5 | 0.0659 | 0.0052 | -0.0327 | 12.6731
-1 | 0.1246 | 0.0052 | -0.0338 | 23.9615
-0.5 | 0.1842 | 0.00528 | -0.035 | 34.8864
0 | 0.2439 | 0.00533 | -0.0363 | 45.7598
0.5 | 0.3036 | 0.00529 | -0.0376 | 57.3913
1 | 0.3635 | 0.0053 | -0.039 | 68.5849
1.5 | 0.4233 | 0.00529 | -0.0403 | 80.0189
2 | 0.4825 | 0.00534 | -0.0416 | 90.3558
2.5 | 0.5419 | 0.00531 | -0.0429 | 102.0527
3 | 0.6009 | 0.00531 | -0.0441 | 113.1638
3.5 | 0.6589 | 0.00531 | -0.0452 | 124.0866
4 | 0.7158 | 0.00534 | -0.046 | 134.0449
4.5 | 0.7681 | 0.00548 | -0.046 | 140.1642
5 | 0.7933 | 0.0063 | -0.0406 | 125.9206
5.5 | 0.7981 | 0.0071 | -0.0312 | 112.4085
6 | 0.8065 | 0.00811 | -0.0231 | 99.4451
6.5 | 0.8156 | 0.00934 | -0.0159 | 87.3233
7 | 0.8263 | 0.01073 | -0.0093 | 77.0084
7.5 | 0.8378 | 0.01227 | -0.0033 | 68.2804
8 | 0.85 | 0.01392 | 0.0022 | 61.0632
8.5 | 0.8662 | 0.01547 | 0.0069 | 55.9922
9 | 0.8775 | 0.01736 | 0.012 | 50.5472
10 | 0.901 | 0.02158 | 0.021 | 41.7516
10.5 | 0.928 | 0.02313 | 0.0233 | 40.1211
11 | 0.959 | 0.02449 | 0.0251 | 39.1588
11.5 | 0.9898 | 0.02594 | 0.0267 | 38.1573
12 | 1.0198 | 0.02742 | 0.0283 | 37.1918
12.5 | 1.0465 | 0.02922 | 0.0301 | 35.8145
13 | 1.0767 | 0.03077 | 0.0315 | 34.9919
13.5 | 1.1026 | 0.03267 | 0.0331 | 33.7496
14 | 1.1232 | 0.03496 | 0.035 | 32.1281
14.5 | 1.1471 | 0.03703 | 0.0366 | 30.9776
15 | 1.1686 | 0.03913 | 0.0385 | 29.8646
15.5 | 1.2219 | 0.04215 | 0.0325 | 28.9893
16 | 1.2378 | 0.04554 | 0.0333 | 27.1805
16.5 | 1.2479 | 0.04932 | 0.0345 | 25.3021
17 | 1.269 | 0.05227 | 0.0349 | 24.2778
17.5 | 1.2824 | 0.05607 | 0.0353 | 22.8714
18 | 1.2926 | 0.06028 | 0.0355 | 21.4433
18.5 | 1.3037 | 0.06459 | 0.0353 | 20.1842
19 | 1.3086 | 0.06973 | 0.0349 | 18.7667
19.5 | 1.3034 | 0.07622 | 0.034 | 17.1005
20 | 1.295 | 0.08346 | 0.0325 | 15.5164

## 53. Re 2M Mach 0.25 (1)
BIGFOIL.COM POLAR EXPORT
NACA66-419 a=0.0
NACA66-419 a=0.0 |  |  |  | Cl Max: | 1.478 | at alpha= | 13 | deg
JavaFoil+Calcfoil stall+Eppler ext transition |  |  |  | L/D Max: | 118.917 | at alpha= | 3 | deg
Re: | 2000000 |  |  | Cd Min: | 0.00483 | at alpha= | -0.5 | deg
Mach: | 0.25 |  |  | Cl=0 at alpha= | -2.0391 | deg
|  |  |  | @ Cl=0.1, Cd= | 0.0065847
|  |  |  | @ Cl=0.4, Cd= | 0.0049803
|  |  |  | @ Cl=0.6, Cd= | 0.0052924
alpha (deg) | Cl | Cd | Cm | Cl/Cd
-14.5 | -0.702 | 0.10882 | 0.002 | -6.45
-14 | -0.729 | 0.10219 | 0.001 | -7.138
-13.5 | -0.751 | 0.09565 | 0.001 | -7.848
-13 | -0.766 | 0.09074 | 0 | -8.437
-12.5 | -0.774 | 0.08499 | -0.001 | -9.11
-12 | -0.776 | 0.07964 | -0.001 | -9.745
-11.5 | -0.772 | 0.07452 | -0.002 | -10.361
-11 | -0.762 | 0.06888 | -0.003 | -11.07
-10.5 | -0.748 | 0.0641 | -0.004 | -11.661
-10 | -0.73 | 0.05772 | -0.005 | -12.649
-9.5 | -0.835 | 0.01545 | -0.009 | -54.049
-9 | -0.799 | 0.01458 | -0.01 | -54.782
-8.5 | -0.754 | 0.01382 | -0.012 | -54.552
-8 | -0.706 | 0.01317 | -0.013 | -53.6
-7.5 | -0.655 | 0.01252 | -0.014 | -52.323
-7 | -0.602 | 0.012 | -0.016 | -50.127
-6.5 | -0.547 | 0.01108 | -0.017 | -49.329
-6 | -0.489 | 0.01071 | -0.018 | -45.702
-5.5 | -0.431 | 0.01031 | -0.02 | -41.786
-5 | -0.371 | 0.01 | -0.021 | -37.059
-4.5 | -0.31 | 0.00968 | -0.022 | -31.961
-4 | -0.248 | 0.0094 | -0.024 | -26.357
-3.5 | -0.185 | 0.00915 | -0.025 | -20.23
-3 | -0.122 | 0.00892 | -0.027 | -13.703
-2.5 | -0.059 | 0.0087 | -0.028 | -6.749
-2 | 0.005 | 0.00807 | -0.029 | 0.626
-1.5 | 0.069 | 0.00813 | -0.031 | 8.507
-1 | 0.135 | 0.00484 | -0.032 | 27.898
-0.5 | 0.2 | 0.00483 | -0.034 | 41.405
0 | 0.263 | 0.00492 | -0.035 | 53.379
0.5 | 0.327 | 0.00498 | -0.036 | 65.645
1 | 0.391 | 0.00497 | -0.038 | 78.547
1.5 | 0.452 | 0.00504 | -0.039 | 89.85
2 | 0.516 | 0.0051 | -0.041 | 101.068
2.5 | 0.578 | 0.00524 | -0.042 | 110.301
3 | 0.641 | 0.00539 | -0.043 | 118.917
3.5 | 0.701 | 0.00649 | -0.044 | 108.102
4 | 0.762 | 0.00711 | -0.046 | 107.152
4.5 | 0.823 | 0.00766 | -0.047 | 107.479
5 | 0.882 | 0.00836 | -0.048 | 105.571
5.5 | 0.94 | 0.00906 | -0.05 | 103.815
6 | 0.997 | 0.00985 | -0.051 | 101.293
6.5 | 1.049 | 0.01527 | -0.052 | 68.669
7 | 1.103 | 0.01598 | -0.053 | 69.016
7.5 | 1.155 | 0.01683 | -0.054 | 68.634
8 | 1.205 | 0.01762 | -0.056 | 68.38
8.5 | 1.251 | 0.01846 | -0.057 | 67.771
9 | 1.295 | 0.01934 | -0.058 | 66.938
9.5 | 1.335 | 0.0203 | -0.059 | 65.761
10 | 1.37 | 0.02132 | -0.061 | 64.271
10.5 | 1.402 | 0.02244 | -0.062 | 62.467
11 | 1.428 | 0.02349 | -0.063 | 60.813
11.5 | 1.45 | 0.02488 | -0.064 | 58.261
12 | 1.465 | 0.02639 | -0.065 | 55.51
12.5 | 1.475 | 0.02786 | -0.067 | 52.936
13 | 1.478 | 0.02946 | -0.068 | 50.18
13.5 | 1.47 | 0.0313 | -0.069 | 46.965
14 | 1.453 | 0.03307 | -0.07 | 43.925
14.5 | 1.427 | 0.03532 | -0.071 | 40.394
15 | 1.392 | 0.03807 | -0.072 | 36.565
15.5 | 1.349 | 0.04116 | -0.073 | 32.769
16 | 1.297 | 0.04495 | -0.073 | 28.858
16.5 | 1.235 | 0.05075 | -0.074 | 24.334
17 | 1.08 | 0.0975 | -0.063 | 11.077
17.5 | 0.967 | 0.14059 | -0.046 | 6.881
18 | 0.903 | 0.15043 | -0.043 | 6.002

## 54. Re 2M Mach 0.25 (2)
BIGFOIL.COM POLAR EXPORT
NACA66-419 a=0.0
NACA66-419 a=0.0 |  |  |  | Cl Max: | 1.2354 | at alpha= | 18 | deg
XFOIL ncrit=9 |  |  |  | L/D Max: | 138.053 | at alpha= | 4.5 | deg
Re: | 2000000 |  |  | Cd Min: | 0.17485 | at alpha= | -20 | deg
Mach: | 0.25 |  |  | Cl=0 at alpha= | -2.8589 | deg
|  |  |  | @ Cl=0.1, Cd= | 0.0052954
|  |  |  | @ Cl=0.4, Cd= | 0.0053961
|  |  |  | @ Cl=0.6, Cd= | 0.0054134
alpha (deg) | Cl | Cd | Cm | Cl/Cd
-20 | -0.5279 | 0.17485 | -0.0368 | -3.0192
-19.5 | -0.5205 | 0.16674 | -0.0418 | -3.1216
-18.5 | -0.9577 | 0.06697 | -0.1004 | -14.3004
-18 | -1.0004 | 0.05559 | -0.1048 | -17.996
-17 | -1.0352 | 0.0419 | -0.1048 | -24.7064
-16.5 | -1.0398 | 0.03695 | -0.1028 | -28.1407
-16 | -1.0318 | 0.03329 | -0.1004 | -30.9943
-15.5 | -1.0215 | 0.02985 | -0.0976 | -34.2211
-15 | -1.0024 | 0.02718 | -0.0948 | -36.8801
-14.5 | -0.9755 | 0.02519 | -0.0922 | -38.7257
-14 | -0.9444 | 0.02347 | -0.09 | -40.2386
-13 | -0.8632 | 0.02141 | -0.0867 | -40.3176
-12.5 | -0.8195 | 0.02062 | -0.0853 | -39.743
-12 | -0.773 | 0.02008 | -0.0843 | -38.496
-11.5 | -0.735 | 0.01893 | -0.0822 | -38.8273
-11 | -0.6877 | 0.0184 | -0.0812 | -37.375
-10.5 | -0.6488 | 0.01733 | -0.0792 | -37.438
-10 | -0.6044 | 0.01664 | -0.0778 | -36.3221
-9.5 | -0.5619 | 0.01583 | -0.076 | -35.4959
-9 | -0.5208 | 0.01498 | -0.0741 | -34.7664
-8.5 | -0.4769 | 0.01434 | -0.0725 | -33.2566
-8 | -0.4354 | 0.01363 | -0.0705 | -31.9442
-7.5 | -0.3949 | 0.01285 | -0.0684 | -30.7315
-7 | -0.3544 | 0.01212 | -0.0662 | -29.2409
-6.5 | -0.3092 | 0.01161 | -0.0647 | -26.6322
-6 | -0.2657 | 0.01108 | -0.0628 | -23.9801
-5.5 | -0.2213 | 0.01062 | -0.0611 | -20.838
-5 | -0.1823 | 0.01001 | -0.0584 | -18.2118
-4.5 | -0.1398 | 0.00958 | -0.0562 | -14.5929
-4 | -0.0974 | 0.00926 | -0.0539 | -10.5184
-3.5 | -0.0598 | 0.00903 | -0.0504 | -6.6224
-3 | -0.0138 | 0.00886 | -0.0487 | -1.5576
-2.5 | 0.0351 | 0.00856 | -0.0475 | 4.1005
-2 | 0.0608 | 0.00748 | -0.0422 | 8.1283
-1.5 | 0.0688 | 0.00528 | -0.0339 | 13.0303
-1 | 0.1295 | 0.00531 | -0.0349 | 24.3879
-0.5 | 0.1907 | 0.00539 | -0.0361 | 35.3803
0 | 0.2526 | 0.00545 | -0.0375 | 46.3486
0.5 | 0.314 | 0.00539 | -0.0388 | 58.256
1 | 0.3757 | 0.0054 | -0.0401 | 69.5741
1.5 | 0.4374 | 0.00539 | -0.0415 | 81.1503
2 | 0.4986 | 0.00543 | -0.0428 | 91.8232
2.5 | 0.5598 | 0.0054 | -0.0441 | 103.6667
3 | 0.6199 | 0.00542 | -0.0451 | 114.3727
4 | 0.7388 | 0.00546 | -0.0469 | 135.3114
4.5 | 0.7869 | 0.0057 | -0.0455 | 138.0526
5 | 0.8036 | 0.00652 | -0.0381 | 123.2515
5.5 | 0.792 | 0.00763 | -0.0254 | 103.8008
6 | 0.7994 | 0.0089 | -0.0174 | 89.8202
7 | 0.8208 | 0.01188 | -0.0038 | 69.0909
7.5 | 0.8348 | 0.01346 | 0.0019 | 62.0208
8 | 0.8438 | 0.01535 | 0.0079 | 54.9707
8.5 | 0.8598 | 0.0171 | 0.0128 | 50.2807
9 | 0.8701 | 0.01921 | 0.018 | 45.2941
9.5 | 0.8811 | 0.02149 | 0.0227 | 41.0005
10 | 0.895 | 0.02377 | 0.0269 | 37.6525
10.5 | 0.925 | 0.02536 | 0.0291 | 36.4748
11 | 0.9555 | 0.02699 | 0.0311 | 35.402
11.5 | 0.9868 | 0.0286 | 0.0329 | 34.5035
12 | 1.0137 | 0.03059 | 0.0349 | 33.1383
12.5 | 1.0435 | 0.03242 | 0.0366 | 32.1869
13 | 1.0711 | 0.03447 | 0.0383 | 31.0734
14 | 1.1154 | 0.03958 | 0.042 | 28.1809
14.5 | 1.1365 | 0.04232 | 0.0437 | 26.8549
15 | 1.1556 | 0.04516 | 0.0454 | 25.589
15.5 | 1.1786 | 0.0489 | 0.0449 | 24.1022
16.5 | 1.2163 | 0.05846 | 0.0418 | 20.8057
17 | 1.2274 | 0.063 | 0.042 | 19.4825
17.5 | 1.2329 | 0.06833 | 0.0418 | 18.0433
18 | 1.2354 | 0.07418 | 0.0412 | 16.6541
18.5 | 1.2315 | 0.08102 | 0.0399 | 15.2
19 | 1.2221 | 0.08885 | 0.0379 | 13.7546
19.5 | 1.2118 | 0.0971 | 0.0352 | 12.4799
20 | 1.2002 | 0.10588 | 0.0318 | 11.3355

## 55. Re 2M Mach 0.50 (1)
BIGFOIL.COM POLAR EXPORT
NACA66-419 a=0.0
NACA66-419 a=0.0 |  |  |  | Cl Max: | 1.314 | at alpha= | 9 | deg
JavaFoil+Calcfoil stall+Eppler ext transition |  |  |  | L/D Max: | 109.688 | at alpha= | 2.5 | deg
Re: | 2000000 |  |  | Cd Min: | 0.0052 | at alpha= | -0.5 | deg
Mach: | 0.5 |  |  | Cl=0 at alpha= | -2.0423 | deg
|  |  |  | @ Cl=0.1, Cd= | 0.0087437
|  |  |  | @ Cl=0.4, Cd= | 0.0054304
|  |  |  | @ Cl=0.6, Cd= | 0.005758
alpha (deg) | Cl | Cd | Cm | Cl/Cd
-20 | -1.018 | 0.1777 | 0.01 | -5.73
-19.5 | -0.99 | 0.17406 | 0.009 | -5.69
-19 | -0.963 | 0.16841 | 0.009 | -5.717
-18.5 | -0.935 | 0.16386 | 0.008 | -5.705
-18 | -0.905 | 0.15903 | 0.007 | -5.693
-17.5 | -0.877 | 0.15334 | 0.006 | -5.721
-17 | -0.85 | 0.14524 | 0.005 | -5.85
-16.5 | -0.822 | 0.14659 | 0.005 | -5.607
-16 | -0.794 | 0.14086 | 0.004 | -5.635
-15.5 | -0.764 | 0.13255 | 0.003 | -5.766
-15 | -0.736 | 0.12954 | 0.003 | -5.682
-14.5 | -0.708 | 0.12553 | 0.002 | -5.642
-14 | -0.68 | 0.11734 | 0.001 | -5.798
-13.5 | -0.652 | 0.11262 | 0.001 | -5.792
-13 | -0.624 | 0.10897 | 0 | -5.728
-12.5 | -0.596 | 0.10506 | -0.001 | -5.67
-12 | -0.567 | 0.10022 | -0.001 | -5.654
-11.5 | -0.539 | 0.09573 | -0.002 | -5.626
-11 | -0.51 | 0.09308 | -0.003 | -5.482
-10.5 | -0.482 | 0.08872 | -0.003 | -5.433
-10 | -0.455 | 0.07135 | -0.004 | -6.374
-9.5 | -0.426 | 0.06575 | -0.005 | -6.487
-9 | -0.397 | 0.07911 | -0.005 | -5.017
-8.5 | -0.528 | 0.06315 | -0.006 | -8.353
-8 | -0.563 | 0.05474 | -0.007 | -10.289
-7.5 | -0.552 | 0.04936 | -0.008 | -11.179
-7 | -0.524 | 0.04481 | -0.01 | -11.695
-6.5 | -0.583 | 0.01354 | -0.019 | -43.039
-6 | -0.529 | 0.01232 | -0.02 | -42.951
-5.5 | -0.47 | 0.01147 | -0.022 | -40.968
-5 | -0.406 | 0.01126 | -0.023 | -36.094
-4.5 | -0.341 | 0.01081 | -0.025 | -31.504
-4 | -0.273 | 0.01039 | -0.026 | -26.306
-3.5 | -0.205 | 0.01004 | -0.028 | -20.397
-3 | -0.135 | 0.00968 | -0.029 | -13.985
-2.5 | -0.065 | 0.00938 | -0.031 | -6.941
-2 | 0.006 | 0.00911 | -0.032 | 0.615
-1.5 | 0.077 | 0.00883 | -0.034 | 8.69
-1 | 0.149 | 0.00856 | -0.035 | 17.358
-0.5 | 0.224 | 0.0052 | -0.037 | 42.962
0 | 0.292 | 0.00535 | -0.039 | 54.46
0.5 | 0.363 | 0.00542 | -0.04 | 66.916
1 | 0.434 | 0.00544 | -0.042 | 79.636
1.5 | 0.501 | 0.00553 | -0.043 | 90.744
2 | 0.571 | 0.0057 | -0.045 | 100.239
2.5 | 0.641 | 0.00584 | -0.046 | 109.688
3 | 0.709 | 0.00709 | -0.048 | 99.998
3.5 | 0.776 | 0.00792 | -0.049 | 97.998
4 | 0.844 | 0.00855 | -0.051 | 98.676
4.5 | 0.91 | 0.00944 | -0.052 | 96.426
5 | 0.975 | 0.01035 | -0.054 | 94.24
5.5 | 1.037 | 0.01133 | -0.055 | 91.573
6 | 1.093 | 0.01768 | -0.056 | 61.834
6.5 | 1.151 | 0.01877 | -0.058 | 61.335
7 | 1.205 | 0.01986 | -0.059 | 60.672
7.5 | 1.252 | 0.02104 | -0.06 | 59.5
8 | 1.289 | 0.02234 | -0.062 | 57.681
8.5 | 1.312 | 0.02392 | -0.063 | 54.865
9 | 1.314 | 0.02561 | -0.065 | 51.295
9.5 | 1.275 | 0.02791 | -0.066 | 45.675
10 | 1.101 | 0.03102 | -0.067 | 35.507
10.5 | 0.706 | 0.08319 | -0.029 | 8.487
11 | 0.734 | 0.09438 | -0.03 | 7.775
11.5 | 0.761 | 0.09684 | -0.031 | 7.861
12 | 0.789 | 0.09984 | -0.033 | 7.903
12.5 | 0.817 | 0.10493 | -0.035 | 7.786
13 | 0.844 | 0.10782 | -0.035 | 7.83
13.5 | 0.872 | 0.11384 | -0.036 | 7.656
14 | 0.902 | 0.12064 | -0.041 | 7.473

## 56. Re 2M Mach 0.50 (2)
BIGFOIL.COM POLAR EXPORT
NACA66-419 a=0.0
NACA66-419 a=0.0 |  |  |  | Cl Max: | 1.0127 | at alpha= | 14 | deg
XFOIL ncrit=9 |  |  |  | L/D Max: | 126.244 | at alpha= | 3.5 | deg
Re: | 2000000 |  |  | Cd Min: | 0.17524 | at alpha= | 19 | deg
Mach: | 0.5 |  |  | Cl=0 at alpha= | -3.9006 | deg
|  |  |  | @ Cl=0.1, Cd= | 0.006224
|  |  |  | @ Cl=0.4, Cd= | 0.00596
|  |  |  | @ Cl=0.6, Cd= | 0.0059153
alpha (deg) | Cl | Cd | Cm | Cl/Cd
-14.5 | -0.3144 | 0.12048 | -0.0864 | -2.6096
-14 | -0.2912 | 0.11512 | -0.09 | -2.5295
-13.5 | -0.2944 | 0.10476 | -0.0958 | -2.8102
-13 | -0.2935 | 0.09537 | -0.1013 | -3.0775
-12.5 | -0.3174 | 0.08179 | -0.1094 | -3.8807
-12 | -0.376 | 0.06124 | -0.1235 | -6.1398
-11.5 | -0.4118 | 0.05155 | -0.1274 | -7.9884
-11 | -0.4574 | 0.04235 | -0.1269 | -10.8005
-10.5 | -0.4915 | 0.0353 | -0.1231 | -13.9235
-10 | -0.4921 | 0.03187 | -0.1185 | -15.4409
-9.5 | -0.5004 | 0.02714 | -0.1123 | -18.4377
-9 | -0.4874 | 0.02297 | -0.1069 | -21.219
-8.5 | -0.4461 | 0.02026 | -0.1036 | -22.0188
-8 | -0.388 | 0.01804 | -0.1017 | -21.5078
-7.5 | -0.3331 | 0.01683 | -0.0995 | -19.792
-7 | -0.2858 | 0.01558 | -0.0964 | -18.344
-6.5 | -0.2382 | 0.01466 | -0.0936 | -16.2483
-6 | -0.1933 | 0.01373 | -0.0905 | -14.0787
-5.5 | -0.1482 | 0.01291 | -0.0875 | -11.4795
-5 | -0.1003 | 0.01226 | -0.0849 | -8.1811
-4.5 | -0.0583 | 0.01152 | -0.0815 | -5.0608
-4 | -0.0098 | 0.01095 | -0.0791 | -0.89498
-3.5 | 0.0395 | 0.01043 | -0.0769 | 3.7872
-3 | 0.0858 | 0.00991 | -0.0741 | 8.6579
-2.5 | 0.1335 | 0.00945 | -0.0716 | 14.127
-2 | 0.1588 | 0.00869 | -0.0648 | 18.2739
-1.5 | 0.0979 | 0.00624 | -0.0421 | 15.6891
-1 | 0.1491 | 0.00585 | -0.0398 | 25.4872
-0.5 | 0.2181 | 0.00589 | -0.0409 | 37.0289
0 | 0.2879 | 0.00592 | -0.0421 | 48.6318
0.5 | 0.3581 | 0.00596 | -0.0435 | 60.0839
1 | 0.4273 | 0.00596 | -0.0447 | 71.6946
1.5 | 0.4959 | 0.00594 | -0.0458 | 83.4848
2 | 0.5645 | 0.00591 | -0.0468 | 95.5161
2.5 | 0.6315 | 0.00592 | -0.0474 | 106.6723
3 | 0.6967 | 0.00592 | -0.0476 | 117.6858
3.5 | 0.7562 | 0.00599 | -0.0464 | 126.2437
4 | 0.7834 | 0.00629 | -0.039 | 124.5469
4.5 | 0.7726 | 0.00757 | -0.0253 | 102.0608
5 | 0.7691 | 0.00929 | -0.0143 | 82.7879
5.5 | 0.7731 | 0.01113 | -0.0051 | 69.4609
6 | 0.7747 | 0.01324 | 0.0038 | 58.5121
6.5 | 0.7828 | 0.01531 | 0.0114 | 51.13
7 | 0.8022 | 0.01718 | 0.0171 | 46.6938
7.5 | 0.8225 | 0.01915 | 0.0225 | 42.9504
8 | 0.8394 | 0.02132 | 0.028 | 39.3715
8.5 | 0.8472 | 0.02405 | 0.034 | 35.2266
9 | 0.8486 | 0.02735 | 0.0401 | 31.0274
10 | 0.8799 | 0.0334 | 0.0483 | 26.3443
10.5 | 0.9097 | 0.03599 | 0.051 | 25.2765
11.5 | 0.9644 | 0.04198 | 0.0559 | 22.9728
12 | 0.9833 | 0.04588 | 0.0582 | 21.432
12.5 | 0.9989 | 0.05026 | 0.0601 | 19.8747
13 | 1.0123 | 0.05509 | 0.0616 | 18.3754
13.5 | 1.0125 | 0.06137 | 0.0623 | 16.4983
14 | 1.0127 | 0.06797 | 0.0624 | 14.8992
14.5 | 1.0102 | 0.07527 | 0.0616 | 13.421
15 | 1.0047 | 0.08319 | 0.06 | 12.0772
15.5 | 0.9979 | 0.09171 | 0.0575 | 10.881
16 | 0.9857 | 0.10122 | 0.054 | 9.7382
16.5 | 0.9716 | 0.11143 | 0.0492 | 8.7194
17 | 0.9533 | 0.12264 | 0.0434 | 7.7732
17.5 | 0.9314 | 0.13456 | 0.0368 | 6.9218
18 | 0.9061 | 0.14706 | 0.0299 | 6.1614
18.5 | 0.8875 | 0.16211 | 0.0181 | 5.4747
19 | 0.8661 | 0.17524 | 0.0103 | 4.9424

## 57. Re 3M Mach 0.00 (1)
BIGFOIL.COM POLAR EXPORT
NACA66-419 a=0.0
NACA66-419 a=0.0 |  |  |  | Cl Max: | 1.549 | at alpha= | 14.5 | deg
JavaFoil+Calcfoil stall+Eppler ext transition |  |  |  | L/D Max: | 109.488 | at alpha= | 2 | deg
Re: | 3000000 |  |  | Cd Min: | 0.00419 | at alpha= | 0.5 | deg
Mach: | 0 |  |  | Cl=0 at alpha= | -2.0403 | deg
|  |  |  | @ Cl=0.1, Cd= | 0.0058325
|  |  |  | @ Cl=0.4, Cd= | 0.0044328
|  |  |  | @ Cl=0.6, Cd= | 0.0057915
alpha (deg) | Cl | Cd | Cm | Cl/Cd
-16.5 | -0.843 | 0.12168 | 0.004 | -6.927
-16 | -0.853 | 0.11508 | 0.004 | -7.41
-15.5 | -0.86 | 0.10977 | 0.003 | -7.835
-15 | -0.865 | 0.10344 | 0.002 | -8.363
-14.5 | -0.867 | 0.09742 | 0.002 | -8.9
-14 | -0.866 | 0.09181 | 0.001 | -9.432
-13.5 | -0.861 | 0.08693 | 0.001 | -9.907
-13 | -0.855 | 0.08105 | 0 | -10.547
-12.5 | -0.845 | 0.0749 | -0.001 | -11.287
-12 | -0.855 | 0.05684 | -0.002 | -15.047
-11.5 | -0.956 | 0.01742 | -0.004 | -54.864
-11 | -0.936 | 0.01576 | -0.005 | -59.372
-10.5 | -0.907 | 0.01476 | -0.006 | -61.472
-10 | -0.874 | 0.01399 | -0.007 | -62.46
-9.5 | -0.836 | 0.01321 | -0.009 | -63.279
-9 | -0.793 | 0.01269 | -0.01 | -62.473
-8.5 | -0.745 | 0.01214 | -0.011 | -61.382
-8 | -0.695 | 0.01159 | -0.012 | -59.943
-7.5 | -0.643 | 0.01111 | -0.014 | -57.871
-7 | -0.59 | 0.0102 | -0.015 | -57.779
-6.5 | -0.534 | 0.00987 | -0.016 | -54.137
-6 | -0.478 | 0.00955 | -0.018 | -50.007
-5.5 | -0.42 | 0.00926 | -0.019 | -45.357
-5 | -0.361 | 0.00897 | -0.02 | -40.267
-4.5 | -0.301 | 0.00867 | -0.022 | -34.763
-4 | -0.241 | 0.00846 | -0.023 | -28.497
-3.5 | -0.18 | 0.00823 | -0.024 | -21.898
-3 | -0.119 | 0.00798 | -0.026 | -14.883
-2.5 | -0.057 | 0.0078 | -0.027 | -7.325
-2 | 0.005 | 0.00761 | -0.029 | 0.645
-1.5 | 0.067 | 0.0074 | -0.03 | 9.083
-1 | 0.131 | 0.00436 | -0.032 | 30.009
-0.5 | 0.194 | 0.0044 | -0.033 | 44.018
0 | 0.257 | 0.00442 | -0.034 | 58.009
0.5 | 0.318 | 0.00419 | -0.035 | 76.037
1 | 0.38 | 0.0044 | -0.037 | 86.397
1.5 | 0.441 | 0.0045 | -0.038 | 97.961
2 | 0.502 | 0.00459 | -0.039 | 109.488
2.5 | 0.561 | 0.00546 | -0.041 | 102.849
3 | 0.621 | 0.00597 | -0.042 | 104.051
3.5 | 0.681 | 0.00638 | -0.043 | 106.676
4 | 0.74 | 0.00689 | -0.044 | 107.511
4.5 | 0.799 | 0.00739 | -0.046 | 108.187
5 | 0.857 | 0.00797 | -0.047 | 107.547
5.5 | 0.914 | 0.00856 | -0.048 | 106.796
6 | 0.97 | 0.00914 | -0.049 | 106.225
6.5 | 1.025 | 0.00983 | -0.051 | 104.329
7 | 1.076 | 0.01406 | -0.052 | 76.509
7.5 | 1.128 | 0.01472 | -0.053 | 76.591
8 | 1.178 | 0.01542 | -0.054 | 76.374
8.5 | 1.225 | 0.01611 | -0.055 | 76.079
9 | 1.271 | 0.01685 | -0.057 | 75.424
9.5 | 1.314 | 0.0176 | -0.058 | 74.645
10 | 1.354 | 0.01843 | -0.059 | 73.455
10.5 | 1.391 | 0.01923 | -0.06 | 72.363
11 | 1.425 | 0.02014 | -0.061 | 70.774
11.5 | 1.456 | 0.02106 | -0.063 | 69.14
12 | 1.483 | 0.02218 | -0.064 | 66.859
12.5 | 1.507 | 0.02336 | -0.065 | 64.497
13 | 1.526 | 0.02451 | -0.066 | 62.279
13.5 | 1.539 | 0.02583 | -0.067 | 59.599
14 | 1.547 | 0.02707 | -0.068 | 57.141
14.5 | 1.549 | 0.02866 | -0.069 | 54.056
15 | 1.548 | 0.03022 | -0.07 | 51.204
15.5 | 1.542 | 0.03179 | -0.071 | 48.486
16 | 1.531 | 0.03376 | -0.072 | 45.359
16.5 | 1.517 | 0.03555 | -0.073 | 42.672
17 | 1.499 | 0.03785 | -0.074 | 39.607
17.5 | 1.477 | 0.04061 | -0.075 | 36.374
18 | 1.453 | 0.04309 | -0.076 | 33.709
18.5 | 1.425 | 0.04616 | -0.077 | 30.868
19 | 1.392 | 0.04944 | -0.077 | 28.157
19.5 | 1.355 | 0.05331 | -0.078 | 25.42

## 58. Re 3M Mach 0.00 (2)
BIGFOIL.COM POLAR EXPORT
NACA66-419 a=0.0
NACA66-419 a=0.0 |  |  |  | Cl Max: | 1.4053 | at alpha= | 20 | deg
XFOIL ncrit=9 |  |  |  | L/D Max: | 149.184 | at alpha= | 4 | deg
Re: | 3000000 |  |  | Cd Min: | 0.06828 | at alpha= | 20 | deg
Mach: | 0 |  |  | Cl=0 at alpha= | -2.6393 | deg
|  |  |  | @ Cl=0.1, Cd= | 0.0044771
|  |  |  | @ Cl=0.4, Cd= | 0.004514
|  |  |  | @ Cl=0.6, Cd= | 0.0045297
alpha (deg) | Cl | Cd | Cm | Cl/Cd
-20 | -1.2047 | 0.04673 | -0.0919 | -25.78
-19.5 | -1.2052 | 0.04211 | -0.0913 | -28.6203
-19 | -1.2004 | 0.03823 | -0.0902 | -31.3994
-18.5 | -1.1877 | 0.03522 | -0.0889 | -33.7223
-18 | -1.1738 | 0.03241 | -0.0873 | -36.2172
-17.5 | -1.1548 | 0.03007 | -0.0857 | -38.4037
-17 | -1.1347 | 0.02792 | -0.0839 | -40.6411
-16.5 | -1.1102 | 0.0261 | -0.0822 | -42.5364
-16 | -1.0857 | 0.02432 | -0.0802 | -44.6423
-15 | -1.0277 | 0.02145 | -0.0766 | -47.9114
-14.5 | -0.9938 | 0.02034 | -0.0751 | -48.8594
-14 | -0.9747 | 0.01835 | -0.0718 | -53.1172
-13.5 | -0.938 | 0.01748 | -0.0703 | -53.6613
-13 | -0.8965 | 0.01686 | -0.0694 | -53.1732
-12.5 | -0.8586 | 0.01603 | -0.068 | -53.5621
-12 | -0.8176 | 0.0154 | -0.0669 | -53.0909
-11.5 | -0.7776 | 0.01472 | -0.0655 | -52.8261
-11 | -0.7342 | 0.01425 | -0.0646 | -51.5228
-10.5 | -0.6912 | 0.01375 | -0.0636 | -50.2691
-10 | -0.6469 | 0.01329 | -0.0627 | -48.6757
-9.5 | -0.6095 | 0.01249 | -0.0607 | -48.799
-9 | -0.5689 | 0.01189 | -0.0591 | -47.8469
-8.5 | -0.5257 | 0.01141 | -0.0578 | -46.0736
-8 | -0.4834 | 0.01092 | -0.0563 | -44.2674
-7.5 | -0.439 | 0.01055 | -0.0551 | -41.6114
-7 | -0.3957 | 0.01016 | -0.0537 | -38.9469
-6.5 | -0.3542 | 0.00974 | -0.0518 | -36.3655
-6 | -0.3145 | 0.00928 | -0.0496 | -33.8901
-5.5 | -0.2723 | 0.00895 | -0.0477 | -30.4246
-5 | -0.2325 | 0.00872 | -0.0451 | -26.6628
-4.5 | -0.1861 | 0.00851 | -0.0439 | -21.8684
-4 | -0.1392 | 0.00821 | -0.0428 | -16.9549
-3.5 | -0.0887 | 0.00799 | -0.0424 | -11.1014
-3 | -0.0373 | 0.00776 | -0.0421 | -4.8067
-2.5 | 0.0144 | 0.00758 | -0.0419 | 1.8997
-1.5 | 0.0669 | 0.00454 | -0.0327 | 14.7357
-1 | 0.1248 | 0.00443 | -0.0337 | 28.1716
-0.5 | 0.185 | 0.00445 | -0.0351 | 41.573
0 | 0.2444 | 0.00443 | -0.0364 | 55.1693
0.5 | 0.3039 | 0.00448 | -0.0378 | 67.8348
1 | 0.364 | 0.00452 | -0.0393 | 80.531
1.5 | 0.4243 | 0.00451 | -0.0408 | 94.0798
2 | 0.4838 | 0.00451 | -0.0422 | 107.2727
2.5 | 0.5426 | 0.00452 | -0.0435 | 120.0442
3 | 0.6018 | 0.00453 | -0.0448 | 132.8477
3.5 | 0.6597 | 0.00458 | -0.0459 | 144.0393
4 | 0.7131 | 0.00478 | -0.0462 | 149.1841
4.5 | 0.745 | 0.00565 | -0.0423 | 131.8584
5 | 0.7715 | 0.0064 | -0.0374 | 120.5469
5.5 | 0.7802 | 0.00709 | -0.0288 | 110.0423
6 | 0.7957 | 0.00796 | -0.0222 | 99.9623
6.5 | 0.8066 | 0.00914 | -0.0153 | 88.2495
7 | 0.8192 | 0.01047 | -0.0091 | 78.2426
7.5 | 0.8321 | 0.01194 | -0.0033 | 69.6901
8 | 0.8475 | 0.01344 | 0.0017 | 63.058
8.5 | 0.8617 | 0.01505 | 0.0067 | 57.2558
9 | 0.8759 | 0.0168 | 0.0114 | 52.1369
9.5 | 0.8913 | 0.01865 | 0.0157 | 47.7909
10 | 0.9199 | 0.01994 | 0.018 | 46.1334
10.5 | 0.9513 | 0.0212 | 0.0199 | 44.8726
11 | 0.9856 | 0.0223 | 0.0213 | 44.1973
11.5 | 1.0157 | 0.02368 | 0.023 | 42.8927
12 | 1.0495 | 0.02488 | 0.0243 | 42.1825
12.5 | 1.0791 | 0.02638 | 0.0258 | 40.906
13 | 1.1082 | 0.02791 | 0.0274 | 39.7062
13.5 | 1.1374 | 0.02953 | 0.0287 | 38.5168
14 | 1.1667 | 0.03112 | 0.0299 | 37.4904
14.5 | 1.1915 | 0.03305 | 0.0314 | 36.0514
15 | 1.2122 | 0.0353 | 0.0332 | 34.3399
15.5 | 1.2374 | 0.03724 | 0.0345 | 33.2277
16 | 1.2606 | 0.03938 | 0.0357 | 32.0112
16.5 | 1.3282 | 0.04274 | 0.0261 | 31.0763
17.5 | 1.3457 | 0.04894 | 0.031 | 27.4969
18 | 1.3598 | 0.05234 | 0.0318 | 25.9801
18.5 | 1.376 | 0.05569 | 0.0321 | 24.7082
19 | 1.3866 | 0.05965 | 0.0324 | 23.2456
19.5 | 1.3978 | 0.06368 | 0.0323 | 21.9504
20 | 1.4053 | 0.06828 | 0.032 | 20.5814

## 59. Re 3M Mach 0.10 (1)
BIGFOIL.COM POLAR EXPORT
NACA66-419 a=0.0
NACA66-419 a=0.0 |  |  |  | Cl Max: | 1.537 | at alpha= | 14 | deg
JavaFoil+Calcfoil stall+Eppler ext transition |  |  |  | L/D Max: | 109.581 | at alpha= | 2 | deg
Re: | 3000000 |  |  | Cd Min: | 0.004 | at alpha= | 0.5 | deg
Mach: | 0.1 |  |  | Cl=0 at alpha= | -2.0403 | deg
|  |  |  | @ Cl=0.1, Cd= | 0.0058959
|  |  |  | @ Cl=0.4, Cd= | 0.0044366
|  |  |  | @ Cl=0.6, Cd= | 0.00579
alpha (deg) | Cl | Cd | Cm | Cl/Cd
-16 | -0.826 | 0.11704 | 0.003 | -7.054
-15.5 | -0.836 | 0.11058 | 0.003 | -7.563
-15 | -0.845 | 0.10473 | 0.002 | -8.065
-14.5 | -0.85 | 0.09919 | 0.002 | -8.566
-14 | -0.851 | 0.09305 | 0.001 | -9.151
-13.5 | -0.85 | 0.08831 | 0.001 | -9.62
-13 | -0.845 | 0.08258 | 0 | -10.229
-12.5 | -0.837 | 0.07667 | -0.001 | -10.915
-12 | -0.826 | 0.07053 | -0.002 | -11.711
-11.5 | -0.82 | 0.06002 | -0.003 | -13.671
-11 | -0.932 | 0.01615 | -0.005 | -57.71
-10.5 | -0.906 | 0.01497 | -0.006 | -60.535
-10 | -0.874 | 0.01414 | -0.007 | -61.813
-9.5 | -0.837 | 0.01333 | -0.009 | -62.752
-9 | -0.795 | 0.01279 | -0.01 | -62.128
-8.5 | -0.747 | 0.01222 | -0.011 | -61.129
-8 | -0.697 | 0.0117 | -0.013 | -59.578
-7.5 | -0.645 | 0.01121 | -0.014 | -57.562
-7 | -0.592 | 0.01028 | -0.015 | -57.545
-6.5 | -0.536 | 0.00994 | -0.016 | -53.948
-6 | -0.48 | 0.00962 | -0.018 | -49.844
-5.5 | -0.422 | 0.00928 | -0.019 | -45.445
-5 | -0.363 | 0.009 | -0.02 | -40.306
-4.5 | -0.303 | 0.00873 | -0.022 | -34.693
-4 | -0.242 | 0.00846 | -0.023 | -28.628
-3.5 | -0.181 | 0.00825 | -0.025 | -21.947
-3 | -0.119 | 0.00803 | -0.026 | -14.864
-2.5 | -0.057 | 0.00784 | -0.027 | -7.317
-2 | 0.005 | 0.00762 | -0.029 | 0.647
-1.5 | 0.068 | 0.00744 | -0.03 | 9.074
-1 | 0.131 | 0.0044 | -0.032 | 29.866
-0.5 | 0.195 | 0.0044 | -0.033 | 44.182
0 | 0.258 | 0.00446 | -0.034 | 57.812
0.5 | 0.32 | 0.004 | -0.036 | 80.032
1 | 0.382 | 0.00441 | -0.037 | 86.765
1.5 | 0.443 | 0.0045 | -0.038 | 98.413
2 | 0.504 | 0.0046 | -0.04 | 109.581
2.5 | 0.564 | 0.00549 | -0.041 | 102.703
3 | 0.624 | 0.00599 | -0.042 | 104.135
3.5 | 0.684 | 0.00641 | -0.043 | 106.711
4 | 0.744 | 0.00696 | -0.045 | 106.799
4.5 | 0.803 | 0.00746 | -0.046 | 107.595
5 | 0.861 | 0.00806 | -0.047 | 106.896
5.5 | 0.918 | 0.00864 | -0.048 | 106.292
6 | 0.975 | 0.00921 | -0.05 | 105.843
6.5 | 1.03 | 0.00992 | -0.051 | 103.83
7 | 1.08 | 0.01416 | -0.052 | 76.29
7.5 | 1.132 | 0.01487 | -0.053 | 76.159
8 | 1.182 | 0.01555 | -0.054 | 76.042
8.5 | 1.23 | 0.01625 | -0.056 | 75.694
9 | 1.275 | 0.01703 | -0.057 | 74.882
9.5 | 1.318 | 0.01781 | -0.058 | 74.002
10 | 1.357 | 0.01863 | -0.059 | 72.876
10.5 | 1.394 | 0.01944 | -0.061 | 71.701
11 | 1.427 | 0.02038 | -0.062 | 70.011
11.5 | 1.457 | 0.02141 | -0.063 | 68.043
12 | 1.483 | 0.02251 | -0.064 | 65.855
12.5 | 1.505 | 0.02364 | -0.065 | 63.645
13 | 1.522 | 0.02486 | -0.066 | 61.236
13.5 | 1.533 | 0.02625 | -0.067 | 58.396
14 | 1.537 | 0.02774 | -0.068 | 55.415
14.5 | 1.537 | 0.02932 | -0.07 | 52.423
15 | 1.532 | 0.03085 | -0.071 | 49.662
15.5 | 1.522 | 0.03244 | -0.072 | 46.918
16 | 1.508 | 0.03449 | -0.073 | 43.714
16.5 | 1.489 | 0.03647 | -0.074 | 40.839
17 | 1.467 | 0.03889 | -0.075 | 37.717
17.5 | 1.441 | 0.04132 | -0.075 | 34.868
18 | 1.41 | 0.04479 | -0.076 | 31.475
18.5 | 1.377 | 0.04805 | -0.077 | 28.67
19 | 1.338 | 0.0521 | -0.078 | 25.685

## 60. Re 3M Mach 0.10 (2)
BIGFOIL.COM POLAR EXPORT
NACA66-419 a=0.0
NACA66-419 a=0.0 |  |  |  | Cl Max: | 1.3935 | at alpha= | 20 | deg
XFOIL ncrit=9 |  |  |  | L/D Max: | 148.714 | at alpha= | 4 | deg
Re: | 3000000 |  |  | Cd Min: | 0.07137 | at alpha= | 20 | deg
Mach: | 0.1 |  |  | Cl=0 at alpha= | -2.6554 | deg
|  |  |  | @ Cl=0.1, Cd= | 0.0044978
|  |  |  | @ Cl=0.4, Cd= | 0.0045245
|  |  |  | @ Cl=0.6, Cd= | 0.0045491
alpha (deg) | Cl | Cd | Cm | Cl/Cd
-20 | -1.1727 | 0.05151 | -0.0943 | -22.7665
-19.5 | -1.1799 | 0.04584 | -0.0944 | -25.7395
-19 | -1.1832 | 0.04097 | -0.0935 | -28.8797
-18.5 | -1.1749 | 0.0374 | -0.0923 | -31.4144
-18 | -1.1649 | 0.03414 | -0.0907 | -34.1213
-17.5 | -1.1487 | 0.03148 | -0.089 | -36.4898
-16.5 | -1.1078 | 0.02705 | -0.0851 | -40.9538
-16 | -1.0839 | 0.02514 | -0.0831 | -43.1146
-15.5 | -1.0572 | 0.0235 | -0.0811 | -44.9872
-15 | -1.0276 | 0.02203 | -0.0792 | -46.6455
-14.5 | -0.9943 | 0.02083 | -0.0775 | -47.734
-14 | -0.967 | 0.01928 | -0.075 | -50.1556
-13.5 | -0.9386 | 0.01785 | -0.0725 | -52.5826
-13 | -0.8988 | 0.01709 | -0.0713 | -52.5922
-12.5 | -0.8587 | 0.01634 | -0.07 | -52.552
-12 | -0.8183 | 0.01563 | -0.0687 | -52.3544
-11.5 | -0.7781 | 0.01493 | -0.0672 | -52.1165
-11 | -0.7343 | 0.01445 | -0.0663 | -50.8166
-10.5 | -0.6908 | 0.01393 | -0.0652 | -49.5908
-10 | -0.6462 | 0.01345 | -0.0643 | -48.0446
-9.5 | -0.6074 | 0.01269 | -0.0623 | -47.8645
-9 | -0.5676 | 0.01203 | -0.0605 | -47.182
-8.5 | -0.5239 | 0.01155 | -0.0593 | -45.3593
-8 | -0.4815 | 0.01104 | -0.0577 | -43.6141
-7.5 | -0.4369 | 0.01065 | -0.0565 | -41.0235
-7 | -0.3934 | 0.01024 | -0.055 | -38.418
-6.5 | -0.3508 | 0.00985 | -0.0533 | -35.6142
-6 | -0.3113 | 0.00935 | -0.0509 | -33.2941
-5.5 | -0.2685 | 0.009 | -0.0491 | -29.8333
-5 | -0.2281 | 0.00873 | -0.0466 | -26.1283
-4.5 | -0.1842 | 0.00853 | -0.0448 | -21.5944
-4 | -0.1375 | 0.00823 | -0.0435 | -16.7072
-3.5 | -0.0871 | 0.00801 | -0.043 | -10.8739
-3 | -0.0357 | 0.00779 | -0.0427 | -4.5828
-2.5 | 0.0161 | 0.0076 | -0.0425 | 2.1184
-2 | 0.0602 | 0.0071 | -0.0409 | 8.4789
-1.5 | 0.0678 | 0.00457 | -0.033 | 14.8359
-1 | 0.1258 | 0.00444 | -0.0339 | 28.3333
-0.5 | 0.1863 | 0.00447 | -0.0353 | 41.6779
0 | 0.246 | 0.00444 | -0.0366 | 55.4054
0.5 | 0.3058 | 0.0045 | -0.038 | 67.9556
1 | 0.3663 | 0.00453 | -0.0395 | 80.8609
1.5 | 0.427 | 0.00452 | -0.041 | 94.469
2 | 0.4868 | 0.00453 | -0.0424 | 107.4614
2.5 | 0.546 | 0.00454 | -0.0437 | 120.2643
3 | 0.6054 | 0.00455 | -0.0451 | 133.0549
3.5 | 0.6637 | 0.0046 | -0.0462 | 144.2826
4 | 0.7168 | 0.00482 | -0.0463 | 148.7137
4.5 | 0.7483 | 0.00567 | -0.0423 | 131.9753
5 | 0.7731 | 0.00644 | -0.0369 | 120.0466
5.5 | 0.7795 | 0.00717 | -0.0278 | 108.7169
6 | 0.7951 | 0.00808 | -0.0212 | 98.4035
6.5 | 0.8058 | 0.00929 | -0.0143 | 86.7384
7 | 0.8185 | 0.01065 | -0.0081 | 76.8545
7.5 | 0.8314 | 0.01215 | -0.0023 | 68.428
8.5 | 0.8605 | 0.01533 | 0.0078 | 56.1318
9 | 0.8748 | 0.01711 | 0.0125 | 51.128
9.5 | 0.8898 | 0.01902 | 0.0168 | 46.7823
10 | 0.9187 | 0.02033 | 0.0192 | 45.1894
10.5 | 0.9513 | 0.02155 | 0.0209 | 44.1439
11 | 0.9844 | 0.02276 | 0.0225 | 43.2513
11.5 | 1.016 | 0.0241 | 0.0242 | 42.1577
12 | 1.0486 | 0.02542 | 0.0256 | 41.251
12.5 | 1.0789 | 0.0269 | 0.0271 | 40.1078
13 | 1.1073 | 0.02855 | 0.0287 | 38.7846
13.5 | 1.1377 | 0.03013 | 0.03 | 37.7597
14 | 1.165 | 0.03191 | 0.0315 | 36.5089
14.5 | 1.1911 | 0.03383 | 0.0329 | 35.2084
15 | 1.2115 | 0.03619 | 0.0347 | 33.4761
15.5 | 1.2366 | 0.03819 | 0.036 | 32.3802
16 | 1.2573 | 0.04038 | 0.0378 | 31.1367
16.5 | 1.3216 | 0.04408 | 0.0285 | 29.9819
17 | 1.3292 | 0.04701 | 0.0316 | 28.2748
17.5 | 1.3387 | 0.0508 | 0.0328 | 26.3524
18 | 1.3551 | 0.05412 | 0.0334 | 25.0388
18.5 | 1.3697 | 0.05774 | 0.0337 | 23.7219
19 | 1.3786 | 0.06199 | 0.0339 | 22.2391
19.5 | 1.3885 | 0.06634 | 0.0338 | 20.9301
20 | 1.3935 | 0.07137 | 0.0333 | 19.525

## 61. Re 3M Mach 0.25 (1)
BIGFOIL.COM POLAR EXPORT
NACA66-419 a=0.0
NACA66-419 a=0.0 |  |  |  | Cl Max: | 1.481 | at alpha= | 13 | deg
JavaFoil+Calcfoil stall+Eppler ext transition |  |  |  | L/D Max: | 110.509 | at alpha= | 2 | deg
Re: | 3000000 |  |  | Cd Min: | 0.00399 | at alpha= | -0.5 | deg
Mach: | 0.25 |  |  | Cl=0 at alpha= | -2.0391 | deg
|  |  |  | @ Cl=0.1, Cd= | 0.0061192
|  |  |  | @ Cl=0.4, Cd= | 0.0045103
|  |  |  | @ Cl=0.6, Cd= | 0.0058845
alpha (deg) | Cl | Cd | Cm | Cl/Cd
-15 | -0.669 | 0.11382 | 0.002 | -5.876
-14.5 | -0.702 | 0.10548 | 0.002 | -6.657
-14 | -0.73 | 0.09942 | 0.001 | -7.338
-13.5 | -0.751 | 0.09503 | 0.001 | -7.902
-13 | -0.766 | 0.08836 | 0 | -8.668
-12.5 | -0.775 | 0.08259 | -0.001 | -9.38
-12 | -0.777 | 0.07818 | -0.001 | -9.938
-11.5 | -0.774 | 0.07255 | -0.002 | -10.662
-11 | -0.765 | 0.0666 | -0.003 | -11.485
-10.5 | -0.752 | 0.06093 | -0.004 | -12.337
-10 | -0.865 | 0.01545 | -0.008 | -56.004
-9.5 | -0.838 | 0.01427 | -0.009 | -58.694
-9 | -0.801 | 0.01353 | -0.01 | -59.199
-8.5 | -0.756 | 0.01283 | -0.012 | -58.894
-8 | -0.707 | 0.01222 | -0.013 | -57.904
-7.5 | -0.656 | 0.01163 | -0.014 | -56.436
-7 | -0.603 | 0.01112 | -0.016 | -54.231
-6.5 | -0.548 | 0.01023 | -0.017 | -53.524
-6 | -0.49 | 0.00989 | -0.018 | -49.58
-5.5 | -0.432 | 0.00953 | -0.02 | -45.263
-5 | -0.371 | 0.00926 | -0.021 | -40.119
-4.5 | -0.31 | 0.00894 | -0.022 | -34.705
-4 | -0.248 | 0.00867 | -0.024 | -28.627
-3.5 | -0.186 | 0.00844 | -0.025 | -21.97
-3 | -0.122 | 0.00821 | -0.027 | -14.901
-2.5 | -0.059 | 0.00801 | -0.028 | -7.343
-2 | 0.005 | 0.00782 | -0.029 | 0.647
-1.5 | 0.069 | 0.00758 | -0.031 | 9.136
-1 | 0.135 | 0.00447 | -0.033 | 30.216
-0.5 | 0.2 | 0.00399 | -0.034 | 50.067
0 | 0.264 | 0.00441 | -0.035 | 59.754
0.5 | 0.328 | 0.0044 | -0.037 | 74.499
1 | 0.392 | 0.0045 | -0.038 | 87.17
1.5 | 0.454 | 0.00458 | -0.039 | 99.222
2 | 0.517 | 0.00468 | -0.041 | 110.509
2.5 | 0.578 | 0.0057 | -0.042 | 101.384
3 | 0.64 | 0.00622 | -0.043 | 102.766
3.5 | 0.701 | 0.00665 | -0.044 | 105.485
4 | 0.762 | 0.00721 | -0.046 | 105.66
4.5 | 0.823 | 0.00779 | -0.047 | 105.637
5 | 0.883 | 0.00841 | -0.048 | 104.907
5.5 | 0.941 | 0.00902 | -0.05 | 104.301
6 | 0.998 | 0.00968 | -0.051 | 103.17
6.5 | 1.051 | 0.01421 | -0.052 | 73.937
7 | 1.105 | 0.01487 | -0.053 | 74.32
7.5 | 1.158 | 0.01565 | -0.055 | 73.999
8 | 1.207 | 0.01637 | -0.056 | 73.736
8.5 | 1.254 | 0.01718 | -0.057 | 72.955
9 | 1.297 | 0.018 | -0.058 | 72.07
9.5 | 1.337 | 0.01888 | -0.06 | 70.839
10 | 1.373 | 0.01982 | -0.061 | 69.262
10.5 | 1.405 | 0.02086 | -0.062 | 67.338
11 | 1.431 | 0.02183 | -0.063 | 65.568
11.5 | 1.453 | 0.02312 | -0.064 | 62.813
12 | 1.468 | 0.0245 | -0.066 | 59.919
12.5 | 1.477 | 0.02585 | -0.067 | 57.161
13 | 1.481 | 0.0273 | -0.068 | 54.24
13.5 | 1.473 | 0.02903 | -0.069 | 50.746
14 | 1.456 | 0.03078 | -0.07 | 47.288
14.5 | 1.43 | 0.03286 | -0.071 | 43.506
15 | 1.396 | 0.03516 | -0.072 | 39.701
15.5 | 1.353 | 0.03791 | -0.073 | 35.699
16 | 1.303 | 0.04099 | -0.074 | 31.79
16.5 | 1.244 | 0.04487 | -0.075 | 27.733
17 | 1.178 | 0.05026 | -0.075 | 23.437
17.5 | 1.076 | 0.06857 | -0.072 | 15.696
18 | 0.959 | 0.10335 | -0.065 | 9.275

## 62. Re 3M Mach 0.25 (2)
BIGFOIL.COM POLAR EXPORT
NACA66-419 a=0.0
NACA66-419 a=0.0 |  |  |  | Cl Max: | 1.3215 | at alpha= | 19 | deg
XFOIL ncrit=9 |  |  |  | L/D Max: | 146.633 | at alpha= | 4 | deg
Re: | 3000000 |  |  | Cd Min: | 0.17164 | at alpha= | -20 | deg
Mach: | 0.25 |  |  | Cl=0 at alpha= | -2.7529 | deg
|  |  |  | @ Cl=0.1, Cd= | 0.0049919
|  |  |  | @ Cl=0.4, Cd= | 0.00459
|  |  |  | @ Cl=0.6, Cd= | 0.0046416
alpha (deg) | Cl | Cd | Cm | Cl/Cd
-20 | -0.5395 | 0.17164 | -0.0384 | -3.1432
-19 | -0.9479 | 0.07522 | -0.096 | -12.6017
-18.5 | -0.9948 | 0.06193 | -0.1032 | -16.0633
-18 | -1.0364 | 0.05154 | -0.1061 | -20.1087
-17.5 | -1.0551 | 0.04468 | -0.1059 | -23.6146
-17 | -1.0672 | 0.03898 | -0.1044 | -27.3781
-16.5 | -1.0711 | 0.03433 | -0.1019 | -31.2001
-16 | -1.0591 | 0.0311 | -0.0993 | -34.0547
-15.5 | -1.045 | 0.02809 | -0.0964 | -37.2019
-15 | -1.0221 | 0.02579 | -0.0936 | -39.6316
-14.5 | -0.9937 | 0.02392 | -0.0911 | -41.5426
-13.5 | -0.9294 | 0.02079 | -0.086 | -44.7042
-13 | -0.9054 | 0.01876 | -0.0824 | -48.2623
-12.5 | -0.8658 | 0.01776 | -0.0804 | -48.75
-12 | -0.8188 | 0.01718 | -0.0792 | -47.6601
-11.5 | -0.7797 | 0.01623 | -0.077 | -48.0407
-11 | -0.7339 | 0.01563 | -0.0756 | -46.9546
-10.5 | -0.6876 | 0.01505 | -0.0743 | -45.6877
-10 | -0.6411 | 0.01447 | -0.073 | -44.3055
-9.5 | -0.5979 | 0.01377 | -0.0712 | -43.4205
-9 | -0.5577 | 0.01296 | -0.0689 | -43.0324
-8.5 | -0.5144 | 0.01232 | -0.0671 | -41.7532
-8 | -0.4711 | 0.01172 | -0.0652 | -40.1962
-7.5 | -0.4244 | 0.01129 | -0.0639 | -37.5908
-7 | -0.3809 | 0.01078 | -0.062 | -35.334
-6.5 | -0.3333 | 0.01044 | -0.0608 | -31.9253
-6 | -0.2945 | 0.00977 | -0.058 | -30.1433
-5.5 | -0.2501 | 0.00935 | -0.0561 | -26.7487
-5 | -0.2059 | 0.00896 | -0.0541 | -22.9799
-4.5 | -0.1622 | 0.00864 | -0.052 | -18.7731
-4 | -0.1242 | 0.00837 | -0.0486 | -14.8387
-3.5 | -0.0765 | 0.00814 | -0.0471 | -9.398
-3 | -0.0253 | 0.00793 | -0.0464 | -3.1904
-2.5 | 0.0259 | 0.00774 | -0.0456 | 3.3463
-2 | 0.073 | 0.00733 | -0.0442 | 9.9591
-1.5 | 0.0831 | 0.00525 | -0.0363 | 15.8286
-1 | 0.1309 | 0.00452 | -0.0351 | 28.9602
-0.5 | 0.193 | 0.00453 | -0.0365 | 42.6049
0 | 0.2547 | 0.00452 | -0.0378 | 56.3496
0.5 | 0.3164 | 0.00459 | -0.0392 | 68.9325
1 | 0.3791 | 0.00459 | -0.0408 | 82.5926
1.5 | 0.4416 | 0.00459 | -0.0423 | 96.2092
2 | 0.5031 | 0.00462 | -0.0437 | 108.8961
2.5 | 0.5649 | 0.00463 | -0.0451 | 122.0086
3 | 0.6254 | 0.00465 | -0.0462 | 134.4946
3.5 | 0.6849 | 0.00472 | -0.0471 | 145.1059
4 | 0.7361 | 0.00502 | -0.0465 | 146.6335
4.5 | 0.7646 | 0.00583 | -0.0414 | 131.1492
5 | 0.7711 | 0.00659 | -0.0318 | 117.0106
5.5 | 0.7773 | 0.00765 | -0.023 | 101.6078
6 | 0.7912 | 0.00881 | -0.0161 | 89.807
6.5 | 0.8019 | 0.01022 | -0.0091 | 78.4638
7 | 0.8154 | 0.01169 | -0.003 | 69.7519
7.5 | 0.8278 | 0.01333 | 0.0029 | 62.1005
8 | 0.8415 | 0.01505 | 0.0084 | 55.9136
8.5 | 0.8545 | 0.01691 | 0.0136 | 50.5322
9 | 0.8672 | 0.01893 | 0.0186 | 45.8109
9.5 | 0.8839 | 0.02095 | 0.0227 | 42.1909
10 | 0.9149 | 0.02238 | 0.025 | 40.8803
10.5 | 0.9498 | 0.02365 | 0.0268 | 40.1607
11 | 0.9815 | 0.02518 | 0.0287 | 38.9793
11.5 | 1.0157 | 0.02658 | 0.0304 | 38.2129
12 | 1.0467 | 0.02826 | 0.0322 | 37.0382
12.5 | 1.0748 | 0.03012 | 0.0342 | 35.6839
13 | 1.1062 | 0.03191 | 0.0357 | 34.6662
13.5 | 1.1344 | 0.0339 | 0.0373 | 33.4631
14 | 1.1602 | 0.03615 | 0.039 | 32.0941
14.5 | 1.1808 | 0.03889 | 0.0409 | 30.3626
15 | 1.2048 | 0.04141 | 0.0423 | 29.0944
16.5 | 1.2785 | 0.05155 | 0.0418 | 24.8012
17 | 1.2961 | 0.05642 | 0.0404 | 22.9724
17.5 | 1.3052 | 0.06093 | 0.041 | 21.4213
18 | 1.3129 | 0.06576 | 0.0412 | 19.965
18.5 | 1.3174 | 0.0712 | 0.041 | 18.5028
19 | 1.3215 | 0.07681 | 0.0403 | 17.2048
19.5 | 1.3198 | 0.08337 | 0.0389 | 15.8306
20 | 1.307 | 0.09154 | 0.0367 | 14.2779

## 63. Re 3M Mach 0.50 (1)
BIGFOIL.COM POLAR EXPORT
NACA66-419 a=0.0
NACA66-419 a=0.0 |  |  |  | Cl Max: | 1.316 | at alpha= | 9 | deg
JavaFoil+Calcfoil stall+Eppler ext transition |  |  |  | L/D Max: | 99.869 | at alpha= | 1.5 | deg
Re: | 3000000 |  |  | Cd Min: | 0.00463 | at alpha= | -0.5 | deg
Mach: | 0.5 |  |  | Cl=0 at alpha= | -2.0423 | deg
|  |  |  | @ Cl=0.1, Cd= | 0.0080569
|  |  |  | @ Cl=0.4, Cd= | 0.0048359
|  |  |  | @ Cl=0.6, Cd= | 0.0063674
alpha (deg) | Cl | Cd | Cm | Cl/Cd
-20 | -1.019 | 0.16855 | 0.01 | -6.044
-19.5 | -0.991 | 0.16507 | 0.009 | -6.003
-19 | -0.963 | 0.15916 | 0.009 | -6.053
-18.5 | -0.937 | 0.15496 | 0.008 | -6.045
-18 | -0.906 | 0.15177 | 0.007 | -5.971
-17.5 | -0.878 | 0.14744 | 0.006 | -5.954
-17 | -0.85 | 0.13737 | 0.005 | -6.187
-16.5 | -0.822 | 0.13797 | 0.005 | -5.959
-16 | -0.795 | 0.1329 | 0.004 | -5.98
-15.5 | -0.765 | 0.12562 | 0.003 | -6.088
-15 | -0.737 | 0.12185 | 0.003 | -6.045
-14.5 | -0.709 | 0.11786 | 0.002 | -6.013
-14 | -0.681 | 0.11015 | 0.001 | -6.18
-13.5 | -0.653 | 0.10723 | 0.001 | -6.087
-13 | -0.625 | 0.10375 | 0 | -6.02
-12.5 | -0.596 | 0.09929 | -0.001 | -6.003
-12 | -0.567 | 0.0938 | -0.001 | -6.045
-11.5 | -0.539 | 0.09115 | -0.002 | -5.911
-11 | -0.511 | 0.08683 | -0.003 | -5.88
-10.5 | -0.482 | 0.08459 | -0.003 | -5.701
-10 | -0.455 | 0.07078 | -0.004 | -6.428
-9.5 | -0.427 | 0.06404 | -0.005 | -6.662
-9 | -0.397 | 0.07515 | -0.005 | -5.282
-8.5 | -0.528 | 0.06216 | -0.006 | -8.488
-8 | -0.563 | 0.05354 | -0.007 | -10.524
-7.5 | -0.552 | 0.0483 | -0.008 | -11.429
-7 | -0.629 | 0.01324 | -0.017 | -47.504
-6.5 | -0.584 | 0.0126 | -0.019 | -46.351
-6 | -0.53 | 0.01139 | -0.02 | -46.522
-5.5 | -0.471 | 0.01085 | -0.022 | -43.357
-5 | -0.407 | 0.01047 | -0.023 | -38.88
-4.5 | -0.341 | 0.01008 | -0.025 | -33.874
-4 | -0.274 | 0.00933 | -0.026 | -29.355
-3.5 | -0.205 | 0.00926 | -0.028 | -22.158
-3 | -0.136 | 0.00894 | -0.029 | -15.168
-2.5 | -0.065 | 0.00866 | -0.031 | -7.532
-2 | 0.006 | 0.00839 | -0.032 | 0.669
-1.5 | 0.077 | 0.00814 | -0.034 | 9.447
-1 | 0.149 | 0.00788 | -0.035 | 18.904
-0.5 | 0.224 | 0.00463 | -0.038 | 48.281
0 | 0.293 | 0.00471 | -0.039 | 62.143
0.5 | 0.364 | 0.00477 | -0.041 | 76.267
1 | 0.435 | 0.0049 | -0.042 | 88.882
1.5 | 0.503 | 0.00504 | -0.044 | 99.869
2 | 0.571 | 0.00609 | -0.045 | 93.876
2.5 | 0.64 | 0.00675 | -0.046 | 94.808
3 | 0.708 | 0.00731 | -0.048 | 96.909
3.5 | 0.776 | 0.00797 | -0.049 | 97.421
4 | 0.844 | 0.00865 | -0.051 | 97.536
4.5 | 0.911 | 0.00948 | -0.052 | 96.072
5 | 0.976 | 0.01026 | -0.054 | 95.092
5.5 | 1.038 | 0.01106 | -0.055 | 93.9
6 | 1.095 | 0.01646 | -0.056 | 66.532
6.5 | 1.153 | 0.01747 | -0.058 | 65.988
7 | 1.207 | 0.01853 | -0.059 | 65.136
7.5 | 1.254 | 0.01964 | -0.061 | 63.873
8 | 1.291 | 0.02086 | -0.062 | 61.906
8.5 | 1.314 | 0.0222 | -0.063 | 59.19
9 | 1.316 | 0.02374 | -0.065 | 55.424
9.5 | 1.277 | 0.02584 | -0.066 | 49.421
10 | 1.104 | 0.02903 | -0.067 | 38.016
10.5 | 0.706 | 0.07894 | -0.03 | 8.947
11 | 0.735 | 0.07447 | -0.034 | 9.873
11.5 | 0.762 | 0.08395 | -0.033 | 9.079
12 | 0.79 | 0.09514 | -0.034 | 8.3
12.5 | 0.817 | 0.09785 | -0.035 | 8.352
13 | 0.845 | 0.10276 | -0.036 | 8.219
13.5 | 0.872 | 0.10672 | -0.037 | 8.17
14 | 0.904 | 0.11614 | -0.044 | 7.787

## 64. Re 3M Mach 0.50 (2)
BIGFOIL.COM POLAR EXPORT
NACA66-419 a=0.0
NACA66-419 a=0.0 |  |  |  | Cl Max: | 1.0719 | at alpha= | 14 | deg
XFOIL ncrit=9 |  |  |  | L/D Max: | 138.725 | at alpha= | 3 | deg
Re: | 3000000 |  |  | Cd Min: | 0.16671 | at alpha= | 19 | deg
Mach: | 0.5 |  |  | Cl=0 at alpha= | -3.6968 | deg
|  |  |  | @ Cl=0.1, Cd= | 0.0085556
|  |  |  | @ Cl=0.4, Cd= | 0.00493
|  |  |  | @ Cl=0.6, Cd= | 0.0049954
alpha (deg) | Cl | Cd | Cm | Cl/Cd
-16 | -0.3503 | 0.14451 | -0.0724 | -2.4241
-15.5 | -0.3376 | 0.13629 | -0.0773 | -2.4771
-15 | -0.34 | 0.1253 | -0.0835 | -2.7135
-14.5 | -0.3342 | 0.11636 | -0.0888 | -2.8721
-14 | -0.3227 | 0.10868 | -0.0934 | -2.9693
-13 | -0.3683 | 0.0822 | -0.1094 | -4.4805
-12.5 | -0.4114 | 0.0642 | -0.1226 | -6.4081
-12 | -0.4671 | 0.05121 | -0.1287 | -9.1213
-11.5 | -0.4973 | 0.04365 | -0.1286 | -11.3929
-11 | -0.5413 | 0.03577 | -0.1252 | -15.1328
-10.5 | -0.5363 | 0.03221 | -0.1212 | -16.6501
-10 | -0.5386 | 0.02805 | -0.1158 | -19.2014
-9.5 | -0.54 | 0.02306 | -0.1096 | -23.4172
-9 | -0.5083 | 0.01901 | -0.1054 | -26.7386
-8.5 | -0.4592 | 0.01726 | -0.1023 | -26.6049
-8 | -0.4123 | 0.01588 | -0.0988 | -25.9635
-7.5 | -0.3589 | 0.01508 | -0.0964 | -23.7997
-7 | -0.3166 | 0.0139 | -0.0925 | -22.777
-6.5 | -0.266 | 0.01315 | -0.09 | -20.2281
-6 | -0.2217 | 0.01225 | -0.0866 | -18.098
-5.5 | -0.1777 | 0.01141 | -0.0832 | -15.5741
-5 | -0.1288 | 0.01078 | -0.0806 | -11.9481
-4.5 | -0.0794 | 0.01021 | -0.0782 | -7.7767
-4 | -0.0282 | 0.00973 | -0.0761 | -2.8983
-3.5 | 0.0183 | 0.0092 | -0.0733 | 1.9891
-3 | 0.0682 | 0.00882 | -0.071 | 7.7324
-2.5 | 0.1163 | 0.00842 | -0.0684 | 13.8124
-2 | 0.1608 | 0.00803 | -0.065 | 20.0249
-1.5 | 0.1615 | 0.00709 | -0.0532 | 22.7786
-1 | 0.1523 | 0.00484 | -0.0402 | 31.4669
-0.5 | 0.2219 | 0.00488 | -0.0414 | 45.4713
0 | 0.2929 | 0.00496 | -0.043 | 59.0524
0.5 | 0.3634 | 0.00493 | -0.0445 | 73.712
1 | 0.4341 | 0.00493 | -0.046 | 88.0527
1.5 | 0.5037 | 0.00497 | -0.0472 | 101.3481
2 | 0.5739 | 0.00498 | -0.0486 | 115.241
2.5 | 0.6416 | 0.00502 | -0.0493 | 127.8088
3 | 0.7075 | 0.0051 | -0.0496 | 138.7255
3.5 | 0.7524 | 0.00548 | -0.0457 | 137.2993
4 | 0.7471 | 0.00634 | -0.0323 | 117.8391
4.5 | 0.7552 | 0.00754 | -0.0226 | 100.1592
5 | 0.7612 | 0.00913 | -0.0132 | 83.3735
5.5 | 0.7636 | 0.01106 | -0.0039 | 69.0416
6 | 0.7682 | 0.01308 | 0.0046 | 58.7309
6.5 | 0.7826 | 0.01494 | 0.0114 | 52.3829
7 | 0.8033 | 0.01675 | 0.017 | 47.9582
7.5 | 0.8222 | 0.01872 | 0.0226 | 43.9209
8 | 0.8372 | 0.02096 | 0.0284 | 39.9427
8.5 | 0.8396 | 0.02392 | 0.035 | 35.1003
9 | 0.8405 | 0.02728 | 0.0411 | 30.8101
9.5 | 0.8708 | 0.02949 | 0.0442 | 29.5287
10 | 0.9057 | 0.03157 | 0.0469 | 28.6886
10.5 | 0.9389 | 0.0339 | 0.0495 | 27.6962
11.5 | 1.0021 | 0.03918 | 0.0546 | 25.5768
12 | 1.0238 | 0.04271 | 0.0572 | 23.971
12.5 | 1.0447 | 0.04655 | 0.0594 | 22.4425
13 | 1.0621 | 0.05087 | 0.0614 | 20.8787
13.5 | 1.0716 | 0.05615 | 0.0628 | 19.0846
14 | 1.0719 | 0.06245 | 0.0635 | 17.1641
14.5 | 1.0673 | 0.06969 | 0.0632 | 15.315
15 | 1.0578 | 0.07775 | 0.062 | 13.6051
15.5 | 1.0452 | 0.08664 | 0.0597 | 12.0637
16 | 1.0289 | 0.09637 | 0.0563 | 10.6766
16.5 | 1.0112 | 0.10684 | 0.0517 | 9.4646
17 | 0.9917 | 0.118 | 0.046 | 8.4042
17.5 | 0.9701 | 0.1299 | 0.0393 | 7.4681
18 | 0.9535 | 0.14148 | 0.0323 | 6.7395
18.5 | 0.9325 | 0.15405 | 0.0245 | 6.0532
19 | 0.9117 | 0.16671 | 0.0169 | 5.4688

## 65. Re 4M Mach 0.00 (1)
BIGFOIL.COM POLAR EXPORT
NACA66-419 a=0.0
NACA66-419 a=0.0 |  |  |  | Cl Max: | 1.552 | at alpha= | 14.5 | deg
JavaFoil+Calcfoil stall+Eppler ext transition |  |  |  | L/D Max: | 107.518 | at alpha= | 5.5 | deg
Re: | 4000000 |  |  | Cd Min: | 0.00402 | at alpha= | 1 | deg
Mach: | 0 |  |  | Cl=0 at alpha= | -2.0403 | deg
|  |  |  | @ Cl=0.1, Cd= | 0.0054844
|  |  |  | @ Cl=0.4, Cd= | 0.0042969
|  |  |  | @ Cl=0.6, Cd= | 0.005944
alpha (deg) | Cl | Cd | Cm | Cl/Cd
-17 | -0.832 | 0.12659 | 0.005 | -6.569
-16.5 | -0.845 | 0.11715 | 0.004 | -7.213
-16 | -0.855 | 0.11121 | 0.004 | -7.688
-15.5 | -0.862 | 0.10655 | 0.003 | -8.086
-15 | -0.867 | 0.10061 | 0.002 | -8.615
-14.5 | -0.868 | 0.09558 | 0.002 | -9.083
-14 | -0.867 | 0.09043 | 0.001 | -9.588
-13.5 | -0.864 | 0.08471 | 0.001 | -10.194
-13 | -0.857 | 0.0785 | 0 | -10.924
-12.5 | -0.85 | 0.07161 | -0.001 | -11.868
-12 | -0.98 | 0.01727 | -0.003 | -56.737
-11.5 | -0.962 | 0.01595 | -0.004 | -60.306
-11 | -0.938 | 0.01482 | -0.005 | -63.295
-10.5 | -0.909 | 0.01396 | -0.006 | -65.149
-10 | -0.875 | 0.01324 | -0.007 | -66.113
-9.5 | -0.837 | 0.01251 | -0.009 | -66.895
-9 | -0.794 | 0.01202 | -0.01 | -66.05
-8.5 | -0.746 | 0.01151 | -0.011 | -64.796
-8 | -0.696 | 0.011 | -0.013 | -63.283
-7.5 | -0.644 | 0.01054 | -0.014 | -61.076
-7 | -0.59 | 0.00966 | -0.015 | -61.097
-6.5 | -0.535 | 0.00935 | -0.016 | -57.208
-6 | -0.478 | 0.00906 | -0.018 | -52.818
-5.5 | -0.42 | 0.00877 | -0.019 | -47.947
-5 | -0.362 | 0.0085 | -0.02 | -42.548
-4.5 | -0.302 | 0.00821 | -0.022 | -36.739
-4 | -0.241 | 0.00802 | -0.023 | -30.105
-3.5 | -0.18 | 0.00778 | -0.024 | -23.176
-3 | -0.119 | 0.00758 | -0.026 | -15.695
-2.5 | -0.057 | 0.00739 | -0.027 | -7.741
-2 | 0.005 | 0.0072 | -0.029 | 0.683
-1.5 | 0.067 | 0.00699 | -0.03 | 9.626
-1 | 0.131 | 0.00407 | -0.032 | 32.11
-0.5 | 0.194 | 0.00411 | -0.033 | 47.141
0 | 0.257 | 0.00414 | -0.034 | 61.913
0.5 | 0.319 | 0.00423 | -0.036 | 75.487
1 | 0.381 | 0.00402 | -0.037 | 94.784
1.5 | 0.44 | 0.00488 | -0.038 | 90.017
2 | 0.5 | 0.00534 | -0.039 | 93.65
2.5 | 0.561 | 0.00571 | -0.041 | 98.22
3 | 0.621 | 0.00607 | -0.042 | 102.204
3.5 | 0.681 | 0.00655 | -0.043 | 103.832
4 | 0.74 | 0.007 | -0.044 | 105.67
4.5 | 0.8 | 0.0075 | -0.046 | 106.572
5 | 0.858 | 0.00799 | -0.047 | 107.397
5.5 | 0.915 | 0.00851 | -0.048 | 107.518
6 | 0.971 | 0.00913 | -0.049 | 106.322
6.5 | 1.026 | 0.00983 | -0.051 | 104.343
7 | 1.077 | 0.01334 | -0.052 | 80.764
7.5 | 1.129 | 0.014 | -0.053 | 80.672
8 | 1.179 | 0.01463 | -0.054 | 80.621
8.5 | 1.227 | 0.01527 | -0.056 | 80.351
9 | 1.273 | 0.01599 | -0.057 | 79.593
9.5 | 1.316 | 0.01671 | -0.058 | 78.756
10 | 1.356 | 0.01745 | -0.059 | 77.69
10.5 | 1.393 | 0.01826 | -0.06 | 76.304
11 | 1.427 | 0.01913 | -0.062 | 74.634
11.5 | 1.458 | 0.01997 | -0.063 | 73.006
12 | 1.485 | 0.02103 | -0.064 | 70.62
12.5 | 1.509 | 0.02215 | -0.065 | 68.112
13 | 1.529 | 0.02324 | -0.066 | 65.759
13.5 | 1.542 | 0.02452 | -0.067 | 62.875
14 | 1.549 | 0.02569 | -0.068 | 60.289
14.5 | 1.552 | 0.02721 | -0.069 | 57.03
15 | 1.55 | 0.02866 | -0.07 | 54.073
15.5 | 1.544 | 0.03015 | -0.071 | 51.212
16 | 1.534 | 0.03195 | -0.072 | 48.011
16.5 | 1.52 | 0.03363 | -0.073 | 45.197
17 | 1.502 | 0.03579 | -0.074 | 41.97
17.5 | 1.48 | 0.03831 | -0.075 | 38.642
18 | 1.456 | 0.04058 | -0.076 | 35.88
18.5 | 1.429 | 0.04343 | -0.077 | 32.893
19 | 1.396 | 0.04643 | -0.078 | 30.064
19.5 | 1.359 | 0.04973 | -0.078 | 27.336

## 66. Re 4M Mach 0.00 (2)
BIGFOIL.COM POLAR EXPORT
NACA66-419 a=0.0
NACA66-419 a=0.0 |  |  |  | Cl Max: | 1.4445 | at alpha= | 20 | deg
XFOIL ncrit=9 |  |  |  | L/D Max: | 150.091 | at alpha= | 3.5 | deg
Re: | 4000000 |  |  | Cd Min: | 0.06415 | at alpha= | 20 | deg
Mach: | 0 |  |  | Cl=0 at alpha= | -2.5944 | deg
|  |  |  | @ Cl=0.1, Cd= | 0.005981
|  |  |  | @ Cl=0.4, Cd= | 0.0040485
|  |  |  | @ Cl=0.6, Cd= | 0.004176
alpha (deg) | Cl | Cd | Cm | Cl/Cd
-20 | -1.2474 | 0.04268 | -0.0911 | -29.2268
-19.5 | -1.2432 | 0.03869 | -0.0901 | -32.1323
-19 | -1.2289 | 0.0358 | -0.089 | -34.3268
-18.5 | -1.2128 | 0.03313 | -0.0877 | -36.6073
-18 | -1.1951 | 0.03072 | -0.0861 | -38.903
-17.5 | -1.1743 | 0.0286 | -0.0845 | -41.0594
-17 | -1.1506 | 0.02674 | -0.0828 | -43.0292
-16.5 | -1.1253 | 0.02504 | -0.081 | -44.9401
-16 | -1.0998 | 0.02334 | -0.0791 | -47.1208
-15.5 | -1.0719 | 0.02186 | -0.0772 | -49.0348
-15 | -1.0423 | 0.0205 | -0.0752 | -50.8439
-14.5 | -1.0087 | 0.01943 | -0.0736 | -51.9146
-14 | -0.9765 | 0.01822 | -0.0717 | -53.595
-13.5 | -0.9407 | 0.01728 | -0.0701 | -54.4387
-13 | -0.9188 | 0.01558 | -0.0666 | -58.973
-12.5 | -0.8796 | 0.01489 | -0.0653 | -59.0732
-12 | -0.8372 | 0.01434 | -0.0643 | -58.3821
-11.5 | -0.7975 | 0.01365 | -0.0628 | -58.4249
-11 | -0.7567 | 0.01303 | -0.0614 | -58.0737
-10.5 | -0.7142 | 0.01251 | -0.0603 | -57.0903
-10 | -0.6714 | 0.01202 | -0.059 | -55.8569
-9.5 | -0.6287 | 0.01153 | -0.0577 | -54.5273
-9 | -0.5856 | 0.0111 | -0.0565 | -52.7568
-8.5 | -0.5435 | 0.01063 | -0.0549 | -51.1289
-8 | -0.5024 | 0.01011 | -0.0532 | -49.6934
-7.5 | -0.4593 | 0.0097 | -0.0517 | -47.3505
-7 | -0.416 | 0.00931 | -0.0501 | -44.6831
-6.5 | -0.3724 | 0.00897 | -0.0486 | -41.5162
-6 | -0.3299 | 0.00864 | -0.0467 | -38.1829
-5.5 | -0.2926 | 0.00835 | -0.0436 | -35.0419
-5 | -0.2474 | 0.00811 | -0.0422 | -30.5055
-4.5 | -0.198 | 0.0079 | -0.0415 | -25.0633
-4 | -0.1469 | 0.00771 | -0.0412 | -19.0532
-3.5 | -0.0966 | 0.00752 | -0.0408 | -12.8457
-3 | -0.0434 | 0.0073 | -0.0409 | -5.9452
-2.5 | 0.0101 | 0.00709 | -0.0411 | 1.4245
-1.5 | 0.1017 | 0.00596 | -0.0387 | 17.0638
-1 | 0.1258 | 0.00402 | -0.0338 | 31.2935
-0.5 | 0.1849 | 0.00404 | -0.0351 | 45.7673
0 | 0.2458 | 0.00405 | -0.0367 | 60.6914
0.5 | 0.3061 | 0.00404 | -0.0382 | 75.7673
1 | 0.3662 | 0.00402 | -0.0397 | 91.0945
1.5 | 0.4255 | 0.00407 | -0.041 | 104.5455
2 | 0.4858 | 0.00407 | -0.0426 | 119.3612
2.5 | 0.545 | 0.00412 | -0.044 | 132.2816
3 | 0.6039 | 0.00418 | -0.0453 | 144.4737
3.5 | 0.6589 | 0.00439 | -0.0458 | 150.0911
4 | 0.7029 | 0.00499 | -0.0443 | 140.8617
4.5 | 0.7339 | 0.00581 | -0.0403 | 126.3167
5 | 0.76 | 0.00644 | -0.0353 | 118.0124
5.5 | 0.7679 | 0.00714 | -0.0266 | 107.549
6 | 0.7853 | 0.00801 | -0.0204 | 98.04
6.5 | 0.7979 | 0.0092 | -0.0138 | 86.7283
7 | 0.8122 | 0.01052 | -0.008 | 77.2053
7.5 | 0.8285 | 0.01185 | -0.0027 | 69.9156
8 | 0.8438 | 0.01333 | 0.0024 | 63.3008
8.5 | 0.8602 | 0.01488 | 0.0071 | 57.8091
9 | 0.877 | 0.01653 | 0.0114 | 53.0551
9.5 | 0.9024 | 0.01789 | 0.0145 | 50.4416
10 | 0.9344 | 0.01903 | 0.0164 | 49.1014
10.5 | 0.9698 | 0.02003 | 0.0178 | 48.4174
11 | 1.0018 | 0.02123 | 0.0196 | 47.1879
11.5 | 1.0368 | 0.02232 | 0.0208 | 46.4516
12 | 1.0672 | 0.02367 | 0.0225 | 45.0866
13 | 1.1306 | 0.02636 | 0.0253 | 42.8907
13.5 | 1.1615 | 0.02782 | 0.0265 | 41.7505
14 | 1.1868 | 0.02964 | 0.0282 | 40.0405
14.5 | 1.2161 | 0.03126 | 0.0294 | 38.9028
15 | 1.2431 | 0.03308 | 0.0306 | 37.5786
16 | 1.2914 | 0.03711 | 0.0333 | 34.7992
16.5 | 1.3084 | 0.0394 | 0.0355 | 33.2081
17 | 1.3677 | 0.0426 | 0.0277 | 32.1056
18.5 | 1.424 | 0.05171 | 0.0292 | 27.5382
19 | 1.4355 | 0.05527 | 0.03 | 25.9725
19.5 | 1.444 | 0.05923 | 0.0306 | 24.3795
20 | 1.4445 | 0.06415 | 0.0311 | 22.5175

## 67. Re 4M Mach 0.10 (1)
BIGFOIL.COM POLAR EXPORT
NACA66-419 a=0.0
NACA66-419 a=0.0 |  |  |  | Cl Max: | 1.54 | at alpha= | 14 | deg
JavaFoil+Calcfoil stall+Eppler ext transition |  |  |  | L/D Max: | 107.39 | at alpha= | 5.5 | deg
Re: | 4000000 |  |  | Cd Min: | 0.00381 | at alpha= | 1 | deg
Mach: | 0.1 |  |  | Cl=0 at alpha= | -2.0403 | deg
|  |  |  | @ Cl=0.1, Cd= | 0.0055265
|  |  |  | @ Cl=0.4, Cd= | 0.0041327
|  |  |  | @ Cl=0.6, Cd= | 0.0059744
alpha (deg) | Cl | Cd | Cm | Cl/Cd
-16.5 | -0.813 | 0.12109 | 0.004 | -6.714
-16 | -0.828 | 0.11271 | 0.004 | -7.343
-15.5 | -0.837 | 0.10916 | 0.003 | -7.669
-15 | -0.846 | 0.10184 | 0.002 | -8.308
-14.5 | -0.85 | 0.09785 | 0.002 | -8.69
-14 | -0.853 | 0.09148 | 0.001 | -9.32
-13.5 | -0.851 | 0.08626 | 0.001 | -9.863
-13 | -0.847 | 0.08032 | 0 | -10.543
-12.5 | -0.84 | 0.07401 | -0.001 | -11.348
-12 | -0.833 | 0.06598 | -0.002 | -12.624
-11.5 | -0.954 | 0.0167 | -0.004 | -57.131
-11 | -0.935 | 0.0151 | -0.005 | -61.965
-10.5 | -0.908 | 0.01414 | -0.006 | -64.222
-10 | -0.875 | 0.01339 | -0.007 | -65.381
-9.5 | -0.838 | 0.01262 | -0.009 | -66.382
-9 | -0.796 | 0.01216 | -0.01 | -65.442
-8.5 | -0.748 | 0.01159 | -0.011 | -64.55
-8 | -0.698 | 0.0111 | -0.013 | -62.89
-7.5 | -0.646 | 0.01063 | -0.014 | -60.753
-7 | -0.593 | 0.00974 | -0.015 | -60.857
-6.5 | -0.537 | 0.00942 | -0.017 | -57.017
-6 | -0.48 | 0.00912 | -0.018 | -52.653
-5.5 | -0.422 | 0.00879 | -0.019 | -48.037
-5 | -0.363 | 0.00853 | -0.021 | -42.588
-4.5 | -0.303 | 0.00827 | -0.022 | -36.653
-4 | -0.242 | 0.00803 | -0.023 | -30.175
-3.5 | -0.181 | 0.00782 | -0.025 | -23.186
-3 | -0.12 | 0.0076 | -0.026 | -15.735
-2.5 | -0.057 | 0.0074 | -0.027 | -7.763
-2 | 0.005 | 0.00724 | -0.029 | 0.682
-1.5 | 0.068 | 0.00703 | -0.03 | 9.617
-1 | 0.131 | 0.00407 | -0.032 | 32.242
-0.5 | 0.195 | 0.00408 | -0.033 | 47.705
0 | 0.258 | 0.00413 | -0.034 | 62.433
0.5 | 0.321 | 0.00421 | -0.036 | 76.248
1 | 0.383 | 0.00381 | -0.037 | 100.484
1.5 | 0.442 | 0.00493 | -0.038 | 89.548
2 | 0.502 | 0.00538 | -0.039 | 93.362
2.5 | 0.563 | 0.00575 | -0.041 | 97.887
3 | 0.624 | 0.00612 | -0.042 | 101.834
3.5 | 0.684 | 0.00659 | -0.043 | 103.816
4 | 0.744 | 0.00705 | -0.045 | 105.485
4.5 | 0.803 | 0.00758 | -0.046 | 105.995
5 | 0.862 | 0.00805 | -0.047 | 107.086
5.5 | 0.919 | 0.00856 | -0.048 | 107.39
6 | 0.975 | 0.00923 | -0.05 | 105.66
6.5 | 1.03 | 0.00994 | -0.051 | 103.664
7 | 1.082 | 0.01346 | -0.052 | 80.347
7.5 | 1.134 | 0.01411 | -0.053 | 80.381
8 | 1.184 | 0.01475 | -0.055 | 80.28
8.5 | 1.232 | 0.01544 | -0.056 | 79.793
9 | 1.277 | 0.01614 | -0.057 | 79.116
9.5 | 1.32 | 0.01686 | -0.058 | 78.255
10 | 1.359 | 0.01767 | -0.059 | 76.946
10.5 | 1.396 | 0.01849 | -0.061 | 75.501
11 | 1.429 | 0.01934 | -0.062 | 73.897
11.5 | 1.459 | 0.0203 | -0.063 | 71.86
12 | 1.485 | 0.02133 | -0.064 | 69.61
12.5 | 1.507 | 0.02242 | -0.065 | 67.194
13 | 1.524 | 0.0236 | -0.066 | 64.604
13.5 | 1.535 | 0.0249 | -0.068 | 61.652
14 | 1.54 | 0.02635 | -0.069 | 58.438
14.5 | 1.539 | 0.02777 | -0.07 | 55.424
15 | 1.534 | 0.0292 | -0.071 | 52.551
15.5 | 1.525 | 0.03075 | -0.072 | 49.583
16 | 1.51 | 0.03269 | -0.073 | 46.211
16.5 | 1.492 | 0.03446 | -0.074 | 43.304
17 | 1.47 | 0.03671 | -0.075 | 40.03
17.5 | 1.444 | 0.03893 | -0.076 | 37.085
18 | 1.413 | 0.0422 | -0.076 | 33.49
18.5 | 1.381 | 0.04511 | -0.077 | 30.619
19 | 1.342 | 0.04866 | -0.078 | 27.59

## 68. Re 4M Mach 0.10 (2)
BIGFOIL.COM POLAR EXPORT
NACA66-419 a=0.0
NACA66-419 a=0.0 |  |  |  | Cl Max: | 1.4353 | at alpha= | 20 | deg
XFOIL ncrit=9 |  |  |  | L/D Max: | 149.887 | at alpha= | 3.5 | deg
Re: | 4000000 |  |  | Cd Min: | 0.06685 | at alpha= | 20 | deg
Mach: | 0.1 |  |  | Cl=0 at alpha= | -2.608 | deg
|  |  |  | @ Cl=0.1, Cd= | 0.0060593
|  |  |  | @ Cl=0.4, Cd= | 0.0040611
|  |  |  | @ Cl=0.6, Cd= | 0.0041923
alpha (deg) | Cl | Cd | Cm | Cl/Cd
-20 | -1.2246 | 0.04628 | -0.0942 | -26.4607
-19.5 | -1.2267 | 0.04148 | -0.0935 | -29.5733
-19 | -1.2167 | 0.03802 | -0.0925 | -32.0016
-18.5 | -1.2039 | 0.03496 | -0.0911 | -34.4365
-18 | -1.1888 | 0.03222 | -0.0895 | -36.8963
-17.5 | -1.1696 | 0.02987 | -0.0878 | -39.1563
-17 | -1.1472 | 0.02782 | -0.086 | -41.2365
-16 | -1.099 | 0.02411 | -0.082 | -45.5827
-15.5 | -1.0711 | 0.02253 | -0.08 | -47.5411
-15 | -1.0423 | 0.02108 | -0.0779 | -49.445
-14.5 | -1.0086 | 0.01994 | -0.0762 | -50.5817
-14 | -0.9768 | 0.01866 | -0.0741 | -52.3473
-13.5 | -0.9411 | 0.01766 | -0.0724 | -53.2899
-13 | -0.9191 | 0.0159 | -0.0688 | -57.805
-12.5 | -0.8812 | 0.01512 | -0.0671 | -58.2804
-12 | -0.8383 | 0.01454 | -0.0661 | -57.6547
-11.5 | -0.7979 | 0.01387 | -0.0646 | -57.527
-11 | -0.7567 | 0.01322 | -0.0632 | -57.239
-10.5 | -0.7142 | 0.01268 | -0.0619 | -56.3249
-10 | -0.6707 | 0.01218 | -0.0607 | -55.0657
-9.5 | -0.6281 | 0.01167 | -0.0592 | -53.8218
-9 | -0.5844 | 0.01122 | -0.058 | -52.0856
-8.5 | -0.5413 | 0.01077 | -0.0565 | -50.26
-8 | -0.5005 | 0.01022 | -0.0546 | -48.9726
-7.5 | -0.4572 | 0.00979 | -0.0531 | -46.7007
-7 | -0.4136 | 0.00939 | -0.0515 | -44.0469
-6.5 | -0.3695 | 0.00904 | -0.05 | -40.8739
-6 | -0.3266 | 0.00869 | -0.0481 | -37.5834
-5.5 | -0.288 | 0.00837 | -0.0453 | -34.4086
-5 | -0.2458 | 0.00814 | -0.0431 | -30.1966
-4.5 | -0.1966 | 0.00792 | -0.0423 | -24.8232
-4 | -0.1457 | 0.00774 | -0.0419 | -18.8243
-3.5 | -0.0953 | 0.00754 | -0.0414 | -12.6393
-3 | -0.0421 | 0.00732 | -0.0415 | -5.7514
-2.5 | 0.0116 | 0.00711 | -0.0416 | 1.6315
-2 | 0.0632 | 0.00681 | -0.0414 | 9.2805
-1.5 | 0.1034 | 0.00599 | -0.0391 | 17.2621
-1 | 0.1267 | 0.00404 | -0.034 | 31.3614
-0.5 | 0.1861 | 0.00405 | -0.0353 | 45.9506
0 | 0.2474 | 0.00406 | -0.0369 | 60.936
0.5 | 0.3082 | 0.00405 | -0.0385 | 76.0988
1 | 0.3685 | 0.00404 | -0.0399 | 91.2129
1.5 | 0.4281 | 0.00408 | -0.0413 | 104.9265
2 | 0.4889 | 0.00408 | -0.0429 | 119.8284
2.5 | 0.5483 | 0.00414 | -0.0442 | 132.4396
3 | 0.6076 | 0.0042 | -0.0455 | 144.6667
3.5 | 0.6625 | 0.00442 | -0.046 | 149.8869
4 | 0.7064 | 0.00502 | -0.0444 | 140.7171
4.5 | 0.7368 | 0.00584 | -0.0402 | 126.1644
5 | 0.7589 | 0.00646 | -0.0342 | 117.4768
5.5 | 0.7674 | 0.00722 | -0.0257 | 106.2881
6 | 0.7848 | 0.00812 | -0.0195 | 96.6502
6.5 | 0.7978 | 0.00933 | -0.013 | 85.5091
7 | 0.8113 | 0.0107 | -0.007 | 75.8224
7.5 | 0.8278 | 0.01206 | -0.0017 | 68.6401
8 | 0.843 | 0.01356 | 0.0034 | 62.1681
8.5 | 0.859 | 0.01515 | 0.0082 | 56.6997
9.5 | 0.9007 | 0.01826 | 0.0157 | 49.3264
10 | 0.9342 | 0.01935 | 0.0175 | 48.2791
10.5 | 0.9685 | 0.02045 | 0.0191 | 47.3594
11 | 1.0022 | 0.0216 | 0.0207 | 46.3981
12 | 1.0672 | 0.02414 | 0.0238 | 44.2088
12.5 | 1.0991 | 0.02553 | 0.0252 | 43.0513
13 | 1.1312 | 0.02689 | 0.0266 | 42.0677
13.5 | 1.1601 | 0.02853 | 0.028 | 40.6625
14 | 1.1869 | 0.03031 | 0.0297 | 39.1587
14.5 | 1.215 | 0.03208 | 0.0309 | 37.8741
15.5 | 1.2678 | 0.03595 | 0.0335 | 35.2656
16 | 1.2899 | 0.03819 | 0.035 | 33.7759
16.5 | 1.3066 | 0.04063 | 0.0371 | 32.1585
17 | 1.3618 | 0.04394 | 0.0302 | 30.9923
18.5 | 1.419 | 0.05352 | 0.0311 | 26.5135
19 | 1.4292 | 0.05733 | 0.0319 | 24.9294
19.5 | 1.4325 | 0.06194 | 0.0325 | 23.1272
20 | 1.4353 | 0.06685 | 0.0327 | 21.4705

## 69. Re 4M Mach 0.25 (1)
BIGFOIL.COM POLAR EXPORT
NACA66-419 a=0.0
NACA66-419 a=0.0 |  |  |  | Cl Max: | 1.483 | at alpha= | 13 | deg
JavaFoil+Calcfoil stall+Eppler ext transition |  |  |  | L/D Max: | 105.454 | at alpha= | 5 | deg
Re: | 4000000 |  |  | Cd Min: | 0.0038 | at alpha= | 0.5 | deg
Mach: | 0.25 |  |  | Cl=0 at alpha= | -2.0391 | deg
|  |  |  | @ Cl=0.1, Cd= | 0.0057362
|  |  |  | @ Cl=0.4, Cd= | 0.0043822
|  |  |  | @ Cl=0.6, Cd= | 0.0060958
alpha (deg) | Cl | Cd | Cm | Cl/Cd
-15 | -0.669 | 0.111 | 0.002 | -6.028
-14.5 | -0.702 | 0.10504 | 0.002 | -6.685
-14 | -0.73 | 0.09836 | 0.001 | -7.419
-13.5 | -0.751 | 0.09348 | 0.001 | -8.035
-13 | -0.766 | 0.08739 | 0 | -8.767
-12.5 | -0.776 | 0.0813 | -0.001 | -9.541
-12 | -0.778 | 0.0766 | -0.001 | -10.155
-11.5 | -0.775 | 0.07107 | -0.002 | -10.9
-11 | -0.768 | 0.0644 | -0.003 | -11.92
-10.5 | -0.76 | 0.05633 | -0.004 | -13.484
-10 | -0.869 | 0.01447 | -0.008 | -60.069
-9.5 | -0.839 | 0.01354 | -0.009 | -62.015
-9 | -0.802 | 0.01283 | -0.01 | -62.533
-8.5 | -0.757 | 0.01217 | -0.012 | -62.216
-8 | -0.708 | 0.0116 | -0.013 | -61.095
-7.5 | -0.657 | 0.01104 | -0.014 | -59.548
-7 | -0.604 | 0.01055 | -0.016 | -57.22
-6.5 | -0.548 | 0.00971 | -0.017 | -56.5
-6 | -0.491 | 0.00937 | -0.018 | -52.4
-5.5 | -0.432 | 0.00903 | -0.02 | -47.866
-5 | -0.372 | 0.00877 | -0.021 | -42.409
-4.5 | -0.311 | 0.00847 | -0.022 | -36.672
-4 | -0.248 | 0.00823 | -0.024 | -30.192
-3.5 | -0.186 | 0.00797 | -0.025 | -23.303
-3 | -0.123 | 0.00777 | -0.027 | -15.772
-2.5 | -0.059 | 0.00757 | -0.028 | -7.79
-2 | 0.005 | 0.00739 | -0.029 | 0.686
-1.5 | 0.069 | 0.00715 | -0.031 | 9.706
-1 | 0.135 | 0.00414 | -0.033 | 32.631
-0.5 | 0.2 | 0.00418 | -0.034 | 47.836
0 | 0.265 | 0.00422 | -0.035 | 62.851
0.5 | 0.329 | 0.0038 | -0.037 | 86.356
1 | 0.393 | 0.00429 | -0.038 | 91.435
1.5 | 0.453 | 0.00508 | -0.039 | 89.078
2 | 0.515 | 0.00555 | -0.04 | 92.742
2.5 | 0.577 | 0.00594 | -0.042 | 97.136
3 | 0.639 | 0.00636 | -0.043 | 100.504
3.5 | 0.701 | 0.00683 | -0.044 | 102.626
4 | 0.762 | 0.00733 | -0.046 | 103.98
4.5 | 0.823 | 0.00788 | -0.047 | 104.45
5 | 0.883 | 0.00838 | -0.048 | 105.454
5.5 | 0.942 | 0.00897 | -0.05 | 105.04
6 | 0.999 | 0.00973 | -0.051 | 102.664
6.5 | 1.052 | 0.01349 | -0.052 | 78.01
7 | 1.107 | 0.01411 | -0.053 | 78.42
7.5 | 1.159 | 0.01485 | -0.055 | 78.085
8 | 1.209 | 0.01557 | -0.056 | 77.654
8.5 | 1.255 | 0.01629 | -0.057 | 77.071
9 | 1.299 | 0.01706 | -0.058 | 76.146
9.5 | 1.339 | 0.01792 | -0.06 | 74.717
10 | 1.375 | 0.01879 | -0.061 | 73.189
10.5 | 1.407 | 0.01975 | -0.062 | 71.215
11 | 1.433 | 0.02073 | -0.063 | 69.132
11.5 | 1.454 | 0.02191 | -0.065 | 66.385
12 | 1.47 | 0.02327 | -0.066 | 63.164
12.5 | 1.48 | 0.02462 | -0.067 | 60.104
13 | 1.483 | 0.02588 | -0.068 | 57.292
13.5 | 1.475 | 0.02753 | -0.069 | 53.595
14 | 1.458 | 0.02921 | -0.07 | 49.918
14.5 | 1.432 | 0.0312 | -0.071 | 45.907
15 | 1.398 | 0.03326 | -0.072 | 42.044
15.5 | 1.356 | 0.03575 | -0.073 | 37.935
16 | 1.306 | 0.03859 | -0.074 | 33.851
16.5 | 1.249 | 0.04209 | -0.075 | 29.667
17 | 1.183 | 0.04621 | -0.076 | 25.611
17.5 | 1.111 | 0.05168 | -0.076 | 21.505
18 | 1.033 | 0.05808 | -0.076 | 17.793

## 70. Re 4M Mach 0.25 (2)
BIGFOIL.COM POLAR EXPORT
NACA66-419 a=0.0
NACA66-419 a=0.0 |  |  |  | Cl Max: | 1.3771 | at alpha= | 17.5 | deg
XFOIL ncrit=9 |  |  |  | L/D Max: | 149.278 | at alpha= | 3.5 | deg
Re: | 4000000 |  |  | Cd Min: | 0.17246 | at alpha= | -20 | deg
Mach: | 0.25 |  |  | Cl=0 at alpha= | -2.691 | deg
|  |  |  | @ Cl=0.1, Cd= | 0.0064836
|  |  |  | @ Cl=0.4, Cd= | 0.004112
|  |  |  | @ Cl=0.6, Cd= | 0.0042489
alpha (deg) | Cl | Cd | Cm | Cl/Cd
-20 | -0.535 | 0.17246 | -0.0383 | -3.1022
-19.5 | -0.9212 | 0.08748 | -0.088 | -10.5304
-19 | -0.992 | 0.06889 | -0.1001 | -14.3998
-18.5 | -1.0323 | 0.05751 | -0.1051 | -17.9499
-18 | -1.0652 | 0.0486 | -0.1066 | -21.9177
-17.5 | -1.0802 | 0.04234 | -0.1059 | -25.5125
-17 | -1.0859 | 0.03738 | -0.1041 | -29.0503
-16.5 | -1.0838 | 0.03331 | -0.1016 | -32.5368
-16 | -1.0718 | 0.03014 | -0.0988 | -35.5607
-15.5 | -1.0594 | 0.02708 | -0.0956 | -39.1211
-15 | -1.0356 | 0.02489 | -0.0928 | -41.6071
-14.5 | -1.0068 | 0.02305 | -0.0902 | -43.679
-14 | -0.9774 | 0.02131 | -0.0874 | -45.8658
-13.5 | -0.943 | 0.01992 | -0.0849 | -47.3394
-13 | -0.9103 | 0.01849 | -0.0821 | -49.232
-12.5 | -0.8722 | 0.01738 | -0.0798 | -50.1841
-12 | -0.8444 | 0.01577 | -0.0762 | -53.5447
-11.5 | -0.802 | 0.01497 | -0.0743 | -53.5738
-11 | -0.7565 | 0.01436 | -0.0728 | -52.6811
-10.5 | -0.7127 | 0.01369 | -0.071 | -52.0599
-10 | -0.6676 | 0.0131 | -0.0694 | -50.9618
-9.5 | -0.6231 | 0.01252 | -0.0677 | -49.7684
-9 | -0.5785 | 0.01197 | -0.066 | -48.3292
-8.5 | -0.5316 | 0.01151 | -0.0646 | -46.1859
-8 | -0.4879 | 0.01093 | -0.0627 | -44.6386
-7.5 | -0.4458 | 0.01033 | -0.0605 | -43.1559
-7 | -0.401 | 0.00986 | -0.0588 | -40.6694
-6.5 | -0.3547 | 0.00946 | -0.0572 | -37.4947
-6 | -0.3102 | 0.00904 | -0.0553 | -34.3142
-5.5 | -0.2662 | 0.00865 | -0.0533 | -30.7746
-5 | -0.2244 | 0.00827 | -0.0507 | -27.1342
-4.5 | -0.1839 | 0.00805 | -0.0477 | -22.8447
-4 | -0.1367 | 0.00787 | -0.0461 | -17.3698
-3.5 | -0.0865 | 0.00766 | -0.0451 | -11.2924
-3 | -0.0335 | 0.00742 | -0.0447 | -4.5148
-2.5 | 0.0207 | 0.00721 | -0.0446 | 2.871
-2 | 0.0744 | 0.00697 | -0.0444 | 10.6743
-1.5 | 0.1144 | 0.00621 | -0.0417 | 18.4219
-1 | 0.1317 | 0.00411 | -0.0352 | 32.0438
-0.5 | 0.1933 | 0.0041 | -0.0365 | 47.1463
0 | 0.2564 | 0.00411 | -0.0382 | 62.3844
0.5 | 0.3195 | 0.00412 | -0.0398 | 77.5485
1 | 0.3816 | 0.0041 | -0.0413 | 93.0732
1.5 | 0.4431 | 0.00414 | -0.0426 | 107.029
2 | 0.506 | 0.00414 | -0.0443 | 122.2222
2.5 | 0.5671 | 0.0042 | -0.0455 | 135.0238
3 | 0.6276 | 0.00429 | -0.0467 | 146.2937
3.5 | 0.6822 | 0.00457 | -0.0467 | 149.2779
4 | 0.7252 | 0.00516 | -0.0445 | 140.5426
4.5 | 0.7509 | 0.00598 | -0.0389 | 125.5686
5 | 0.7529 | 0.00674 | -0.0285 | 111.7062
5.5 | 0.7663 | 0.0077 | -0.0211 | 99.5195
6 | 0.783 | 0.00879 | -0.0147 | 89.0785
6.5 | 0.7972 | 0.01013 | -0.0084 | 78.6969
7 | 0.8112 | 0.01161 | -0.0023 | 69.8708
7.5 | 0.8239 | 0.01324 | 0.0036 | 62.2281
8 | 0.8381 | 0.0149 | 0.009 | 56.2483
8.5 | 0.8532 | 0.01669 | 0.014 | 51.1204
9 | 0.8671 | 0.01869 | 0.0188 | 46.3938
9.5 | 0.8971 | 0.02007 | 0.0214 | 44.6986
10 | 0.9325 | 0.02125 | 0.0233 | 43.8824
10.5 | 0.9658 | 0.02261 | 0.0253 | 42.7156
11 | 1.0019 | 0.02382 | 0.0269 | 42.0613
11.5 | 1.0342 | 0.02533 | 0.0287 | 40.8291
12 | 1.0672 | 0.02682 | 0.0305 | 39.7912
12.5 | 1.0991 | 0.02844 | 0.0322 | 38.6463
13 | 1.1302 | 0.03017 | 0.0339 | 37.4611
13.5 | 1.1567 | 0.03225 | 0.0358 | 35.8667
14 | 1.1855 | 0.03424 | 0.0373 | 34.6232
14.5 | 1.2141 | 0.03635 | 0.0388 | 33.4003
15 | 1.238 | 0.03883 | 0.0404 | 31.8826
15.5 | 1.2583 | 0.04166 | 0.042 | 30.204
16 | 1.2763 | 0.04477 | 0.0436 | 28.5079
16.5 | 1.2953 | 0.0478 | 0.0451 | 27.0983
17 | 1.3258 | 0.05133 | 0.0434 | 25.8289
17.5 | 1.3771 | 0.05679 | 0.0351 | 24.249
18 | 1.3696 | 0.06057 | 0.0398 | 22.6119
18.5 | 1.3652 | 0.06637 | 0.0405 | 20.5695
19 | 1.3687 | 0.07175 | 0.0405 | 19.076
19.5 | 1.3731 | 0.07721 | 0.0399 | 17.784
20 | 1.3644 | 0.08448 | 0.0386 | 16.1506

## 71. Re 4M Mach 0.50 (1)
BIGFOIL.COM POLAR EXPORT
NACA66-419 a=0.0
NACA66-419 a=0.0 |  |  |  | Cl Max: | 1.318 | at alpha= | 9 | deg
JavaFoil+Calcfoil stall+Eppler ext transition |  |  |  | L/D Max: | 96.608 | at alpha= | 4.5 | deg
Re: | 4000000 |  |  | Cd Min: | 0.00429 | at alpha= | -0.5 | deg
Mach: | 0.5 |  |  | Cl=0 at alpha= | -2.0423 | deg
|  |  |  | @ Cl=0.1, Cd= | 0.0076169
|  |  |  | @ Cl=0.4, Cd= | 0.0045892
|  |  |  | @ Cl=0.6, Cd= | 0.0065791
alpha (deg) | Cl | Cd | Cm | Cl/Cd
-20 | -1.019 | 0.16585 | 0.01 | -6.146
-19.5 | -0.992 | 0.15911 | 0.009 | -6.231
-19 | -0.964 | 0.15555 | 0.009 | -6.195
-18.5 | -0.937 | 0.14928 | 0.008 | -6.28
-18 | -0.907 | 0.14543 | 0.007 | -6.236
-17.5 | -0.878 | 0.14084 | 0.006 | -6.237
-17 | -0.85 | 0.13417 | 0.006 | -6.338
-16.5 | -0.823 | 0.13318 | 0.005 | -6.176
-16 | -0.795 | 0.12798 | 0.004 | -6.215
-15.5 | -0.765 | 0.12205 | 0.003 | -6.271
-15 | -0.737 | 0.11819 | 0.003 | -6.235
-14.5 | -0.709 | 0.11423 | 0.002 | -6.206
-14 | -0.681 | 0.10802 | 0.001 | -6.304
-13.5 | -0.653 | 0.10288 | 0.001 | -6.347
-13 | -0.625 | 0.09942 | 0 | -6.285
-12.5 | -0.596 | 0.09582 | -0.001 | -6.224
-12 | -0.568 | 0.08819 | -0.001 | -6.435
-11.5 | -0.539 | 0.07835 | -0.002 | -6.884
-11 | -0.511 | 0.07283 | -0.003 | -7.018
-10.5 | -0.483 | 0.06726 | -0.004 | -7.179
-10 | -0.455 | 0.06945 | -0.004 | -6.553
-9.5 | -0.427 | 0.06362 | -0.005 | -6.707
-9 | -0.397 | 0.0742 | -0.005 | -5.35
-8.5 | -0.528 | 0.06025 | -0.006 | -8.758
-8 | -0.564 | 0.05315 | -0.007 | -10.605
-7.5 | -0.552 | 0.04808 | -0.008 | -11.481
-7 | -0.631 | 0.01264 | -0.017 | -49.89
-6.5 | -0.585 | 0.01193 | -0.019 | -48.995
-6 | -0.531 | 0.0108 | -0.02 | -49.144
-5.5 | -0.471 | 0.0103 | -0.022 | -45.75
-5 | -0.408 | 0.00989 | -0.023 | -41.213
-4.5 | -0.342 | 0.00949 | -0.025 | -36.016
-4 | -0.274 | 0.00915 | -0.026 | -29.963
-3.5 | -0.205 | 0.00884 | -0.028 | -23.234
-3 | -0.136 | 0.00817 | -0.029 | -16.605
-2.5 | -0.065 | 0.0082 | -0.031 | -7.971
-2 | 0.006 | 0.00795 | -0.033 | 0.707
-1.5 | 0.077 | 0.0077 | -0.034 | 10.004
-1 | 0.149 | 0.00744 | -0.036 | 20.032
-0.5 | 0.224 | 0.00429 | -0.038 | 52.123
0 | 0.293 | 0.00444 | -0.039 | 66.004
0.5 | 0.365 | 0.00453 | -0.041 | 80.396
1 | 0.436 | 0.00465 | -0.042 | 93.695
1.5 | 0.501 | 0.00588 | -0.043 | 85.227
2 | 0.571 | 0.00639 | -0.045 | 89.371
2.5 | 0.64 | 0.00684 | -0.046 | 93.488
3 | 0.708 | 0.00745 | -0.048 | 95.026
3.5 | 0.776 | 0.00805 | -0.049 | 96.415
4 | 0.844 | 0.00876 | -0.051 | 96.367
4.5 | 0.911 | 0.00943 | -0.052 | 96.608
5 | 0.977 | 0.01014 | -0.054 | 96.271
5.5 | 1.039 | 0.01106 | -0.055 | 93.98
6 | 1.097 | 0.01565 | -0.056 | 70.076
6.5 | 1.154 | 0.0166 | -0.058 | 69.543
7 | 1.208 | 0.01762 | -0.059 | 68.59
7.5 | 1.256 | 0.01867 | -0.061 | 67.283
8 | 1.293 | 0.01982 | -0.062 | 65.218
8.5 | 1.316 | 0.02109 | -0.063 | 62.383
9 | 1.318 | 0.02259 | -0.065 | 58.328
9.5 | 1.279 | 0.02455 | -0.066 | 52.099
10 | 1.105 | 0.02753 | -0.067 | 40.136
10.5 | 0.707 | 0.07743 | -0.03 | 9.125
11 | 0.871 | 0.03047 | -0.07 | 28.578
11.5 | 0.763 | 0.08136 | -0.035 | 9.377
12 | 0.79 | 0.09116 | -0.035 | 8.668
12.5 | 0.961 | 0.03563 | -0.074 | 26.971
13 | 0.845 | 0.0936 | -0.037 | 9.033
13.5 | 0.873 | 0.10362 | -0.039 | 8.429
14 | 0.911 | 0.11043 | -0.049 | 8.247

## 72. Re 4M Mach 0.50 (2)
BIGFOIL.COM POLAR EXPORT
NACA66-419 a=0.0
NACA66-419 a=0.0 |  |  |  | Cl Max: | 1.1089 | at alpha= | 14 | deg
XFOIL ncrit=9 |  |  |  | L/D Max: | 146.203 | at alpha= | 3 | deg
Re: | 4000000 |  |  | Cd Min: | 0.16363 | at alpha= | 19 | deg
Mach: | 0.5 |  |  | Cl=0 at alpha= | -3.557 | deg
|  |  |  | @ Cl=0.1, Cd= | 0.0077712
|  |  |  | @ Cl=0.4, Cd= | 0.0044369
|  |  |  | @ Cl=0.6, Cd= | 0.0045052
alpha (deg) | Cl | Cd | Cm | Cl/Cd
-15 | -0.3439 | 0.12421 | -0.0843 | -2.7687
-14.5 | -0.3478 | 0.11348 | -0.0907 | -3.0649
-14 | -0.3766 | 0.09907 | -0.0994 | -3.8014
-13.5 | -0.3926 | 0.08718 | -0.1069 | -4.5033
-13 | -0.4326 | 0.06926 | -0.1199 | -6.246
-12.5 | -0.4712 | 0.05666 | -0.1278 | -8.3163
-12 | -0.4823 | 0.04964 | -0.1295 | -9.716
-11.5 | -0.5468 | 0.03966 | -0.1284 | -13.7872
-11 | -0.5587 | 0.03463 | -0.1248 | -16.1334
-10.5 | -0.5871 | 0.02849 | -0.1188 | -20.6072
-10 | -0.5933 | 0.02342 | -0.1125 | -25.333
-9.5 | -0.5691 | 0.01988 | -0.1076 | -28.6268
-9 | -0.5263 | 0.01734 | -0.1038 | -30.3518
-8.5 | -0.4773 | 0.01596 | -0.1004 | -29.906
-8 | -0.4335 | 0.01464 | -0.0964 | -29.6107
-7.5 | -0.3863 | 0.01366 | -0.093 | -28.2796
-7 | -0.3421 | 0.01266 | -0.0893 | -27.0221
-6.5 | -0.2895 | 0.01203 | -0.0868 | -24.0648
-6 | -0.245 | 0.01119 | -0.0833 | -21.8945
-5.5 | -0.1934 | 0.01064 | -0.081 | -18.1767
-5 | -0.1461 | 0.01002 | -0.0781 | -14.5808
-4.5 | -0.0972 | 0.00946 | -0.0755 | -10.2748
-4 | -0.0459 | 0.00898 | -0.0733 | -5.1114
-3.5 | 0.0059 | 0.00856 | -0.0713 | 0.68925
-3 | 0.0544 | 0.00811 | -0.0686 | 6.7078
-2.5 | 0.1042 | 0.00774 | -0.0662 | 13.4625
-2 | 0.1473 | 0.00747 | -0.0623 | 19.7189
-1.5 | 0.1816 | 0.00709 | -0.0568 | 25.6135
-1 | 0.1544 | 0.00443 | -0.0405 | 34.8533
-0.5 | 0.2248 | 0.00438 | -0.0419 | 51.3242
0 | 0.2959 | 0.00437 | -0.0435 | 67.7117
0.5 | 0.3674 | 0.0044 | -0.0452 | 83.5
1 | 0.438 | 0.00448 | -0.0467 | 97.7679
1.5 | 0.5096 | 0.00445 | -0.0484 | 114.5169
2 | 0.5791 | 0.00449 | -0.0495 | 128.9755
2.5 | 0.648 | 0.00454 | -0.0506 | 142.7313
3 | 0.7047 | 0.00482 | -0.0491 | 146.2033
3.5 | 0.7308 | 0.00545 | -0.0417 | 134.0917
4 | 0.7371 | 0.00626 | -0.0306 | 117.7476
4.5 | 0.7458 | 0.00754 | -0.0211 | 98.9125
5 | 0.7563 | 0.00906 | -0.0125 | 83.4768
5.5 | 0.7555 | 0.01108 | -0.0027 | 68.1859
6 | 0.7668 | 0.01288 | 0.0049 | 59.5342
6.5 | 0.7834 | 0.01463 | 0.0114 | 53.5475
7 | 0.801 | 0.01651 | 0.0175 | 48.5161
7.5 | 0.8216 | 0.01843 | 0.0229 | 44.5795
8 | 0.83 | 0.02095 | 0.0293 | 39.6181
8.5 | 0.8367 | 0.02378 | 0.0355 | 35.185
9 | 0.8492 | 0.02657 | 0.0406 | 31.9609
9.5 | 0.8874 | 0.02834 | 0.0432 | 31.3126
10 | 0.9234 | 0.03037 | 0.0459 | 30.405
11 | 0.9953 | 0.03474 | 0.051 | 28.65
11.5 | 1.0253 | 0.03749 | 0.0537 | 27.3486
12 | 1.055 | 0.04044 | 0.0562 | 26.088
12.5 | 1.079 | 0.04391 | 0.0587 | 24.573
13 | 1.0958 | 0.04817 | 0.0611 | 22.7486
13.5 | 1.1077 | 0.05306 | 0.0629 | 20.8764
14 | 1.1089 | 0.05915 | 0.0641 | 18.7473
14.5 | 1.1041 | 0.06615 | 0.0644 | 16.6909
15 | 1.0958 | 0.07394 | 0.0636 | 14.8201
15.5 | 1.0838 | 0.08257 | 0.0617 | 13.1258
16 | 1.0667 | 0.09217 | 0.0586 | 11.5732
16.5 | 1.0488 | 0.10249 | 0.0542 | 10.2332
17 | 1.0251 | 0.11393 | 0.0485 | 8.9976
17.5 | 1.0009 | 0.12594 | 0.0418 | 7.9474
18.5 | 0.9527 | 0.15132 | 0.0262 | 6.2959
19 | 0.9355 | 0.16363 | 0.0184 | 5.7172

## 73. Re 5M Mach 0.00 (1)
BIGFOIL.COM POLAR EXPORT
NACA66-419 a=0.0
NACA66-419 a=0.0 |  |  |  | Cl Max: | 1.553 | at alpha= | 14.5 | deg
JavaFoil+Calcfoil stall+Eppler ext transition |  |  |  | L/D Max: | 107.887 | at alpha= | 5 | deg
Re: | 5000000 |  |  | Cd Min: | 0.00386 | at alpha= | -1 | deg
Mach: | 0 |  |  | Cl=0 at alpha= | -2.0403 | deg
|  |  |  | @ Cl=0.1, Cd= | 0.0049547
|  |  |  | @ Cl=0.4, Cd= | 0.004936
|  |  |  | @ Cl=0.6, Cd= | 0.0060992
alpha (deg) | Cl | Cd | Cm | Cl/Cd
-17 | -0.833 | 0.12351 | 0.005 | -6.743
-16.5 | -0.846 | 0.11544 | 0.004 | -7.325
-16 | -0.856 | 0.10948 | 0.004 | -7.819
-15.5 | -0.863 | 0.10514 | 0.003 | -8.204
-15 | -0.868 | 0.09869 | 0.003 | -8.798
-14.5 | -0.869 | 0.09461 | 0.002 | -9.185
-14 | -0.869 | 0.08862 | 0.001 | -9.801
-13.5 | -0.865 | 0.08277 | 0.001 | -10.455
-13 | -0.861 | 0.07606 | 0 | -11.316
-12.5 | -0.863 | 0.06369 | -0.001 | -13.55
-12 | -0.983 | 0.01626 | -0.003 | -60.465
-11.5 | -0.964 | 0.01512 | -0.004 | -63.775
-11 | -0.94 | 0.01418 | -0.005 | -66.317
-10.5 | -0.91 | 0.01336 | -0.006 | -68.142
-10 | -0.876 | 0.01269 | -0.007 | -69.071
-9.5 | -0.838 | 0.01204 | -0.009 | -69.576
-9 | -0.795 | 0.01156 | -0.01 | -68.776
-8.5 | -0.747 | 0.01104 | -0.011 | -67.66
-8 | -0.697 | 0.01058 | -0.013 | -65.867
-7.5 | -0.645 | 0.01014 | -0.014 | -63.573
-7 | -0.591 | 0.00929 | -0.015 | -63.643
-6.5 | -0.536 | 0.00899 | -0.016 | -59.56
-6 | -0.479 | 0.00867 | -0.018 | -55.235
-5.5 | -0.421 | 0.00842 | -0.019 | -49.984
-5 | -0.362 | 0.00816 | -0.02 | -44.362
-4.5 | -0.302 | 0.00789 | -0.022 | -38.279
-4 | -0.242 | 0.00767 | -0.023 | -31.489
-3.5 | -0.181 | 0.00747 | -0.025 | -24.172
-3 | -0.119 | 0.00728 | -0.026 | -16.37
-2.5 | -0.057 | 0.00708 | -0.027 | -8.084
-2 | 0.005 | 0.00691 | -0.029 | 0.712
-1.5 | 0.067 | 0.00612 | -0.03 | 11.003
-1 | 0.131 | 0.00386 | -0.032 | 33.908
-0.5 | 0.194 | 0.00395 | -0.033 | 49.059
0 | 0.257 | 0.00403 | -0.034 | 63.617
0.5 | 0.319 | 0.00411 | -0.036 | 77.758
1 | 0.379 | 0.00481 | -0.037 | 78.901
1.5 | 0.439 | 0.00517 | -0.038 | 84.858
2 | 0.5 | 0.00546 | -0.039 | 91.467
2.5 | 0.56 | 0.00585 | -0.041 | 95.704
3 | 0.621 | 0.00623 | -0.042 | 99.606
3.5 | 0.681 | 0.00665 | -0.043 | 102.365
4 | 0.74 | 0.0071 | -0.044 | 104.316
4.5 | 0.8 | 0.00752 | -0.046 | 106.378
5 | 0.858 | 0.00795 | -0.047 | 107.887
5.5 | 0.915 | 0.00852 | -0.048 | 107.474
6 | 0.971 | 0.00916 | -0.049 | 106.003
6.5 | 1.027 | 0.00977 | -0.051 | 105.094
7 | 1.078 | 0.01282 | -0.052 | 84.132
7.5 | 1.131 | 0.01342 | -0.053 | 84.224
8 | 1.181 | 0.01406 | -0.054 | 83.988
8.5 | 1.229 | 0.01467 | -0.056 | 83.728
9 | 1.274 | 0.01533 | -0.057 | 83.097
9.5 | 1.317 | 0.01604 | -0.058 | 82.1
10 | 1.358 | 0.01677 | -0.059 | 80.96
10.5 | 1.395 | 0.01753 | -0.06 | 79.56
11 | 1.429 | 0.01835 | -0.062 | 77.881
11.5 | 1.46 | 0.0192 | -0.063 | 76.041
12 | 1.487 | 0.02019 | -0.064 | 73.639
12.5 | 1.51 | 0.02122 | -0.065 | 71.189
13 | 1.53 | 0.0223 | -0.066 | 68.604
13.5 | 1.543 | 0.02352 | -0.067 | 65.6
14 | 1.551 | 0.02465 | -0.068 | 62.921
14.5 | 1.553 | 0.02608 | -0.069 | 59.564
15 | 1.552 | 0.02752 | -0.071 | 56.386
15.5 | 1.546 | 0.02894 | -0.072 | 53.429
16 | 1.536 | 0.03063 | -0.073 | 50.133
16.5 | 1.522 | 0.0323 | -0.074 | 47.129
17 | 1.504 | 0.03427 | -0.075 | 43.898
17.5 | 1.482 | 0.03657 | -0.075 | 40.539
18 | 1.458 | 0.03875 | -0.076 | 37.637
18.5 | 1.431 | 0.04141 | -0.077 | 34.555
19 | 1.398 | 0.04451 | -0.078 | 31.41
19.5 | 1.362 | 0.04745 | -0.079 | 28.705

## 74. Re 5M Mach 0.00 (2)
BIGFOIL.COM POLAR EXPORT
NACA66-419 a=0.0
NACA66-419 a=0.0 |  |  |  | Cl Max: | 1.4887 | at alpha= | 20 | deg
XFOIL ncrit=9 |  |  |  | L/D Max: | 148.399 | at alpha= | 3 | deg
Re: | 5000000 |  |  | Cd Min: | 0.06044 | at alpha= | 20 | deg
Mach: | 0 |  |  | Cl=0 at alpha= | -2.567 | deg
|  |  |  | @ Cl=0.1, Cd= | 0.0061067
|  |  |  | @ Cl=0.4, Cd= | 0.0038038
|  |  |  | @ Cl=0.6, Cd= | 0.004052
alpha (deg) | Cl | Cd | Cm | Cl/Cd
-20 | -1.2802 | 0.03972 | -0.0901 | -32.2306
-19.5 | -1.2728 | 0.03621 | -0.0888 | -35.1505
-19 | -1.257 | 0.03351 | -0.0876 | -37.5112
-18.5 | -1.2389 | 0.03113 | -0.0861 | -39.7976
-18 | -1.2188 | 0.02895 | -0.0845 | -42.1002
-17.5 | -1.1959 | 0.02702 | -0.0829 | -44.2598
-17 | -1.1711 | 0.0253 | -0.0811 | -46.2885
-16.5 | -1.144 | 0.02376 | -0.0795 | -48.1481
-16 | -1.1152 | 0.02232 | -0.0777 | -49.9642
-15.5 | -1.0847 | 0.02107 | -0.076 | -51.4808
-15 | -1.0536 | 0.01981 | -0.0742 | -53.1853
-14.5 | -1.0191 | 0.01878 | -0.0726 | -54.2652
-14 | -0.9868 | 0.01765 | -0.0706 | -55.9093
-13.5 | -0.9501 | 0.01677 | -0.0691 | -56.6547
-13 | -0.9188 | 0.0156 | -0.0667 | -58.8974
-12.5 | -0.8913 | 0.01423 | -0.0637 | -62.6353
-12 | -0.8532 | 0.01349 | -0.0621 | -63.2468
-11.5 | -0.8122 | 0.01289 | -0.0607 | -63.0101
-11 | -0.7699 | 0.01238 | -0.0595 | -62.189
-10.5 | -0.7293 | 0.01181 | -0.058 | -61.7528
-10 | -0.6871 | 0.01132 | -0.0566 | -60.6979
-9.5 | -0.6446 | 0.01084 | -0.0552 | -59.4649
-9 | -0.6014 | 0.01039 | -0.0539 | -57.8826
-8.5 | -0.5569 | 0.01001 | -0.0527 | -55.6344
-8 | -0.5137 | 0.0096 | -0.0513 | -53.5104
-7.5 | -0.4723 | 0.00915 | -0.0494 | -51.6175
-7 | -0.4302 | 0.00876 | -0.0476 | -49.1096
-6.5 | -0.3877 | 0.00844 | -0.0457 | -45.936
-6 | -0.3474 | 0.00819 | -0.0433 | -42.4176
-5.5 | -0.3036 | 0.00802 | -0.0415 | -37.8554
-5 | -0.2561 | 0.00777 | -0.0405 | -32.9601
-4.5 | -0.2059 | 0.00755 | -0.04 | -27.2715
-4 | -0.1536 | 0.00734 | -0.0399 | -20.9264
-3.5 | -0.1005 | 0.00713 | -0.04 | -14.0954
-3 | -0.0472 | 0.00692 | -0.0402 | -6.8208
-2.5 | 0.0073 | 0.00676 | -0.0405 | 1.0799
-2 | 0.061 | 0.00656 | -0.0408 | 9.2988
-1.5 | 0.1066 | 0.00603 | -0.0395 | 17.6783
-1 | 0.1272 | 0.00384 | -0.0341 | 33.125
-0.5 | 0.1867 | 0.00376 | -0.0354 | 49.6543
0 | 0.2468 | 0.00373 | -0.0369 | 66.1662
0.5 | 0.3073 | 0.00376 | -0.0384 | 81.7287
1 | 0.3674 | 0.00382 | -0.0399 | 96.178
1.5 | 0.4277 | 0.00379 | -0.0415 | 112.8496
2 | 0.487 | 0.00384 | -0.0428 | 126.8229
2.5 | 0.5463 | 0.00388 | -0.0442 | 140.799
3 | 0.6025 | 0.00406 | -0.045 | 148.399
3.5 | 0.6517 | 0.00452 | -0.0445 | 144.1814
4 | 0.6946 | 0.00512 | -0.0428 | 135.6641
4.5 | 0.7261 | 0.00588 | -0.0389 | 123.4864
5 | 0.7489 | 0.00646 | -0.0331 | 115.9288
5.5 | 0.7596 | 0.00722 | -0.0251 | 105.2078
6 | 0.7796 | 0.00804 | -0.0194 | 96.9652
6.5 | 0.791 | 0.00925 | -0.0127 | 85.5135
7 | 0.8084 | 0.01046 | -0.0073 | 77.2849
7.5 | 0.8262 | 0.01178 | -0.0023 | 70.1358
8 | 0.8431 | 0.01322 | 0.0026 | 63.7746
8.5 | 0.8606 | 0.0147 | 0.0072 | 58.5442
9 | 0.881 | 0.01618 | 0.0111 | 54.4499
9.5 | 0.9134 | 0.01724 | 0.0132 | 52.9814
10 | 0.9481 | 0.01822 | 0.0148 | 52.0362
10.5 | 0.9817 | 0.01927 | 0.0165 | 50.9445
11 | 1.017 | 0.02031 | 0.0179 | 50.0739
11.5 | 1.0494 | 0.02149 | 0.0196 | 48.832
12 | 1.083 | 0.02266 | 0.0209 | 47.7935
12.5 | 1.1155 | 0.0239 | 0.0223 | 46.6736
13 | 1.1468 | 0.02528 | 0.0237 | 45.3639
13.5 | 1.1753 | 0.02682 | 0.0253 | 43.8218
14 | 1.2065 | 0.02827 | 0.0264 | 42.6778
14.5 | 1.2354 | 0.02988 | 0.0277 | 41.3454
15 | 1.263 | 0.03162 | 0.029 | 39.9431
15.5 | 1.2884 | 0.03355 | 0.0303 | 38.4024
16 | 1.3097 | 0.0358 | 0.0318 | 36.5838
16.5 | 1.3349 | 0.03774 | 0.033 | 35.371
17 | 1.3543 | 0.03989 | 0.0348 | 33.9509
17.5 | 1.4144 | 0.04304 | 0.027 | 32.8625
18 | 1.4747 | 0.04698 | 0.0179 | 31.39
18.5 | 1.4592 | 0.0498 | 0.0255 | 29.3012
19 | 1.4701 | 0.05321 | 0.0267 | 27.6283
19.5 | 1.4809 | 0.0567 | 0.0277 | 26.1182
20 | 1.4887 | 0.06044 | 0.0287 | 24.631

## 75. Re 5M Mach 0.10 (1)
BIGFOIL.COM POLAR EXPORT
NACA66-419 a=0.0
NACA66-419 a=0.0 |  |  |  | Cl Max: | 1.541 | at alpha= | 14 | deg
JavaFoil+Calcfoil stall+Eppler ext transition |  |  |  | L/D Max: | 107.365 | at alpha= | 5 | deg
Re: | 5000000 |  |  | Cd Min: | 0.00389 | at alpha= | -1 | deg
Mach: | 0.1 |  |  | Cl=0 at alpha= | -2.0397 | deg
|  |  |  | @ Cl=0.1, Cd= | 0.0052875
|  |  |  | @ Cl=0.4, Cd= | 0.0049467
|  |  |  | @ Cl=0.6, Cd= | 0.0061205
alpha (deg) | Cl | Cd | Cm | Cl/Cd
-17 | -0.798 | 0.12576 | 0.005 | -6.347
-16.5 | -0.814 | 0.11956 | 0.004 | -6.805
-16 | -0.828 | 0.11104 | 0.004 | -7.459
-15.5 | -0.838 | 0.10662 | 0.003 | -7.864
-15 | -0.847 | 0.10056 | 0.002 | -8.421
-14.5 | -0.851 | 0.09637 | 0.002 | -8.832
-14 | -0.853 | 0.09035 | 0.001 | -9.444
-13.5 | -0.852 | 0.08451 | 0.001 | -10.086
-13 | -0.849 | 0.07831 | 0 | -10.846
-12.5 | -0.844 | 0.07136 | -0.001 | -11.821
-12 | -0.966 | 0.01852 | -0.003 | -52.144
-11.5 | -0.959 | 0.0156 | -0.004 | -61.457
-11 | -0.937 | 0.01441 | -0.005 | -65.035
-10.5 | -0.909 | 0.01355 | -0.006 | -67.111
-10 | -0.876 | 0.01285 | -0.007 | -68.202
-9.5 | -0.839 | 0.01217 | -0.009 | -68.912
-9 | -0.797 | 0.01166 | -0.01 | -68.317
-8.5 | -0.749 | 0.01114 | -0.011 | -67.211
-8 | -0.699 | 0.01067 | -0.013 | -65.465
-7.5 | -0.647 | 0.0102 | -0.014 | -63.439
-7 | -0.593 | 0.00936 | -0.015 | -63.403
-6.5 | -0.538 | 0.00901 | -0.017 | -59.694
-6 | -0.481 | 0.00873 | -0.018 | -55.076
-5.5 | -0.423 | 0.00844 | -0.019 | -50.097
-5 | -0.364 | 0.00819 | -0.021 | -44.403
-4.5 | -0.303 | 0.00794 | -0.022 | -38.204
-4 | -0.243 | 0.00772 | -0.023 | -31.451
-3.5 | -0.181 | 0.0075 | -0.025 | -24.188
-3 | -0.12 | 0.00729 | -0.026 | -16.412
-2.5 | -0.058 | 0.00711 | -0.027 | -8.094
-2 | 0.005 | 0.00692 | -0.029 | 0.714
-1.5 | 0.068 | 0.00673 | -0.03 | 10.057
-1 | 0.131 | 0.00389 | -0.032 | 33.748
-0.5 | 0.195 | 0.00395 | -0.033 | 49.246
0 | 0.258 | 0.00401 | -0.034 | 64.241
0.5 | 0.321 | 0.00409 | -0.036 | 78.523
1 | 0.381 | 0.00482 | -0.037 | 79.123
1.5 | 0.441 | 0.00522 | -0.038 | 84.434
2 | 0.502 | 0.00552 | -0.039 | 90.995
2.5 | 0.563 | 0.00588 | -0.041 | 95.73
3 | 0.623 | 0.00627 | -0.042 | 99.452
3.5 | 0.684 | 0.00669 | -0.043 | 102.182
4 | 0.744 | 0.00714 | -0.045 | 104.234
4.5 | 0.804 | 0.00756 | -0.046 | 106.354
5 | 0.862 | 0.00803 | -0.047 | 107.365
5.5 | 0.919 | 0.0086 | -0.048 | 106.867
6 | 0.976 | 0.00923 | -0.05 | 105.716
6.5 | 1.031 | 0.00985 | -0.051 | 104.657
7 | 1.083 | 0.01294 | -0.052 | 83.703
7.5 | 1.135 | 0.01356 | -0.053 | 83.744
8 | 1.185 | 0.01417 | -0.055 | 83.629
8.5 | 1.233 | 0.01483 | -0.056 | 83.15
9 | 1.278 | 0.01551 | -0.057 | 82.454
9.5 | 1.321 | 0.0162 | -0.058 | 81.534
10 | 1.361 | 0.01696 | -0.059 | 80.227
10.5 | 1.398 | 0.01773 | -0.061 | 78.802
11 | 1.431 | 0.0186 | -0.062 | 76.947
11.5 | 1.46 | 0.01949 | -0.063 | 74.918
12 | 1.486 | 0.02047 | -0.064 | 72.615
12.5 | 1.508 | 0.02152 | -0.065 | 70.094
13 | 1.526 | 0.02263 | -0.066 | 67.437
13.5 | 1.537 | 0.02389 | -0.068 | 64.322
14 | 1.541 | 0.02525 | -0.069 | 61.05
14.5 | 1.541 | 0.02662 | -0.07 | 57.896
15 | 1.536 | 0.02803 | -0.071 | 54.807
15.5 | 1.527 | 0.02952 | -0.072 | 51.711
16 | 1.512 | 0.03133 | -0.073 | 48.278
16.5 | 1.494 | 0.03306 | -0.074 | 45.196
17 | 1.472 | 0.03528 | -0.075 | 41.709
17.5 | 1.446 | 0.03746 | -0.076 | 38.594
18 | 1.416 | 0.0403 | -0.077 | 35.136
18.5 | 1.384 | 0.04296 | -0.077 | 32.208
19 | 1.345 | 0.04624 | -0.078 | 29.088

## 76. Re 5M Mach 0.10 (2)
BIGFOIL.COM POLAR EXPORT
NACA66-419 a=0.0
NACA66-419 a=0.0 |  |  |  | Cl Max: | 1.479 | at alpha= | 20 | deg
XFOIL ncrit=9 |  |  |  | L/D Max: | 148.166 | at alpha= | 3 | deg
Re: | 5000000 |  |  | Cd Min: | 0.06296 | at alpha= | 20 | deg
Mach: | 0.1 |  |  | Cl=0 at alpha= | -2.5795 | deg
|  |  |  | @ Cl=0.1, Cd= | 0.0061554
|  |  |  | @ Cl=0.4, Cd= | 0.0038151
|  |  |  | @ Cl=0.6, Cd= | 0.0040687
alpha (deg) | Cl | Cd | Cm | Cl/Cd
-20 | -1.2607 | 0.04292 | -0.0936 | -29.3733
-19.5 | -1.2582 | 0.03874 | -0.0925 | -32.4781
-19 | -1.246 | 0.03558 | -0.0913 | -35.0197
-18.5 | -1.2304 | 0.03286 | -0.0898 | -37.4437
-18 | -1.213 | 0.03035 | -0.0881 | -39.9671
-17.5 | -1.1928 | 0.02816 | -0.0862 | -42.358
-17 | -1.1697 | 0.02623 | -0.0843 | -44.594
-16.5 | -1.1425 | 0.0246 | -0.0826 | -46.4431
-16 | -1.1153 | 0.02301 | -0.0806 | -48.4702
-15.5 | -1.0857 | 0.02163 | -0.0787 | -50.1942
-15 | -1.0534 | 0.02037 | -0.0769 | -51.7133
-14.5 | -1.0205 | 0.01921 | -0.075 | -53.1234
-14 | -0.9868 | 0.01808 | -0.0731 | -54.5796
-13.5 | -0.9509 | 0.01714 | -0.0714 | -55.4784
-13 | -0.9179 | 0.01598 | -0.0691 | -57.4406
-12.5 | -0.8808 | 0.01509 | -0.0673 | -58.3698
-12 | -0.8543 | 0.0137 | -0.064 | -62.3577
-11.5 | -0.813 | 0.01308 | -0.0625 | -62.156
-11 | -0.7702 | 0.01257 | -0.0613 | -61.2729
-10.5 | -0.7289 | 0.01198 | -0.0597 | -60.8431
-10 | -0.6869 | 0.01147 | -0.0582 | -59.8867
-9.5 | -0.6437 | 0.01097 | -0.0568 | -58.6782
-9 | -0.6004 | 0.0105 | -0.0554 | -57.181
-8.5 | -0.5557 | 0.01011 | -0.0542 | -54.9654
-8 | -0.512 | 0.00969 | -0.0527 | -52.838
-7.5 | -0.4699 | 0.00924 | -0.0509 | -50.855
-7 | -0.4276 | 0.00884 | -0.049 | -48.371
-6.5 | -0.3846 | 0.0085 | -0.0472 | -45.2471
-6 | -0.343 | 0.00821 | -0.045 | -41.7783
-5.5 | -0.3018 | 0.00805 | -0.0425 | -37.4907
-5 | -0.2548 | 0.0078 | -0.0414 | -32.6667
-4.5 | -0.2049 | 0.00757 | -0.0407 | -27.0674
-4 | -0.1526 | 0.00736 | -0.0406 | -20.7337
-3.5 | -0.0993 | 0.00715 | -0.0406 | -13.8881
-3 | -0.046 | 0.00694 | -0.0407 | -6.6282
-2.5 | 0.0087 | 0.00677 | -0.041 | 1.2851
-2 | 0.0626 | 0.00658 | -0.0412 | 9.5137
-1.5 | 0.1084 | 0.00606 | -0.04 | 17.8878
-1 | 0.1282 | 0.00385 | -0.0343 | 33.2987
-0.5 | 0.188 | 0.00376 | -0.0356 | 50
0 | 0.2485 | 0.00373 | -0.0371 | 66.622
0.5 | 0.3093 | 0.00377 | -0.0387 | 82.0424
1 | 0.3698 | 0.00383 | -0.0402 | 96.5535
1.5 | 0.4305 | 0.0038 | -0.0417 | 113.2895
2 | 0.4901 | 0.00385 | -0.0431 | 127.2987
2.5 | 0.5498 | 0.00389 | -0.0445 | 141.3368
3 | 0.606 | 0.00409 | -0.0452 | 148.1663
3.5 | 0.6552 | 0.00454 | -0.0446 | 144.3172
4 | 0.6983 | 0.00513 | -0.0429 | 136.1209
4.5 | 0.7287 | 0.0059 | -0.0387 | 123.5085
5 | 0.7471 | 0.00649 | -0.0319 | 115.1156
5.5 | 0.7591 | 0.0073 | -0.0242 | 103.9863
6 | 0.7793 | 0.00815 | -0.0185 | 95.6196
6.5 | 0.7914 | 0.00937 | -0.0119 | 84.461
7 | 0.8074 | 0.01065 | -0.0063 | 75.8122
7.5 | 0.8255 | 0.01198 | -0.0013 | 68.9065
8.5 | 0.859 | 0.01498 | 0.0083 | 57.3431
9 | 0.8794 | 0.0165 | 0.0123 | 53.297
9.5 | 0.9132 | 0.01754 | 0.0142 | 52.0639
10 | 0.9473 | 0.01857 | 0.016 | 51.0124
10.5 | 0.9822 | 0.0196 | 0.0176 | 50.1122
11.5 | 1.0497 | 0.02189 | 0.0208 | 47.9534
12 | 1.0826 | 0.02315 | 0.0222 | 46.7646
12.5 | 1.1164 | 0.02437 | 0.0236 | 45.8104
13 | 1.1459 | 0.02589 | 0.0252 | 44.2603
13.5 | 1.1766 | 0.02735 | 0.0266 | 43.0201
14 | 1.2061 | 0.02897 | 0.028 | 41.6327
14.5 | 1.2365 | 0.03053 | 0.0292 | 40.5011
15 | 1.2622 | 0.03248 | 0.0306 | 38.8608
15.5 | 1.2877 | 0.03445 | 0.032 | 37.3788
16 | 1.3102 | 0.0367 | 0.0334 | 35.7003
16.5 | 1.3333 | 0.03891 | 0.0347 | 34.2663
17 | 1.355 | 0.04099 | 0.0364 | 33.0568
17.5 | 1.4091 | 0.04447 | 0.0294 | 31.6865
18 | 1.4667 | 0.04876 | 0.0206 | 30.08
18.5 | 1.4516 | 0.0518 | 0.0277 | 28.0232
19 | 1.4613 | 0.05541 | 0.029 | 26.3725
19.5 | 1.4735 | 0.05885 | 0.0299 | 25.0382
20 | 1.479 | 0.06296 | 0.0309 | 23.4911

## 77. Re 5M Mach 0.25 (1)
BIGFOIL.COM POLAR EXPORT
NACA66-419 a=0.0
NACA66-419 a=0.0 |  |  |  | Cl Max: | 1.485 | at alpha= | 13 | deg
JavaFoil+Calcfoil stall+Eppler ext transition |  |  |  | L/D Max: | 105.673 | at alpha= | 5 | deg
Re: | 5000000 |  |  | Cd Min: | 0.00388 | at alpha= | 0.5 | deg
Mach: | 0.25 |  |  | Cl=0 at alpha= | -2.0391 | deg
|  |  |  | @ Cl=0.1, Cd= | 0.0054685
|  |  |  | @ Cl=0.4, Cd= | 0.0050275
|  |  |  | @ Cl=0.6, Cd= | 0.0062247
alpha (deg) | Cl | Cd | Cm | Cl/Cd
-15.5 | -0.631 | 0.116 | 0.003 | -5.438
-15 | -0.669 | 0.11093 | 0.002 | -6.033
-14.5 | -0.702 | 0.10337 | 0.002 | -6.795
-14 | -0.73 | 0.09691 | 0.001 | -7.532
-13.5 | -0.751 | 0.0921 | 0.001 | -8.158
-13 | -0.767 | 0.08664 | 0 | -8.849
-12.5 | -0.776 | 0.08023 | -0.001 | -9.677
-12 | -0.779 | 0.07555 | -0.001 | -10.306
-11.5 | -0.776 | 0.06957 | -0.002 | -11.161
-11 | -0.771 | 0.06224 | -0.003 | -12.384
-10.5 | -0.89 | 0.01533 | -0.006 | -58.041
-10 | -0.871 | 0.01381 | -0.008 | -63.069
-9.5 | -0.841 | 0.01298 | -0.009 | -64.785
-9 | -0.803 | 0.01229 | -0.01 | -65.355
-8.5 | -0.758 | 0.0117 | -0.012 | -64.768
-8 | -0.709 | 0.01115 | -0.013 | -63.596
-7.5 | -0.658 | 0.01058 | -0.014 | -62.18
-7 | -0.604 | 0.01015 | -0.016 | -59.553
-6.5 | -0.549 | 0.00933 | -0.017 | -58.835
-6 | -0.492 | 0.00897 | -0.018 | -54.784
-5.5 | -0.433 | 0.00867 | -0.02 | -49.912
-5 | -0.372 | 0.0084 | -0.021 | -44.326
-4.5 | -0.311 | 0.00813 | -0.022 | -38.23
-4 | -0.249 | 0.00788 | -0.024 | -31.575
-3.5 | -0.186 | 0.00766 | -0.025 | -24.281
-3 | -0.123 | 0.00746 | -0.027 | -16.446
-2.5 | -0.059 | 0.00723 | -0.028 | -8.162
-2 | 0.005 | 0.00706 | -0.03 | 0.718
-1.5 | 0.069 | 0.00684 | -0.031 | 10.145
-1 | 0.135 | 0.00392 | -0.033 | 34.479
-0.5 | 0.2 | 0.00401 | -0.034 | 49.844
0 | 0.265 | 0.00406 | -0.035 | 65.341
0.5 | 0.329 | 0.00388 | -0.037 | 84.837
1 | 0.391 | 0.00497 | -0.038 | 78.585
1.5 | 0.452 | 0.00536 | -0.039 | 84.294
2 | 0.515 | 0.00566 | -0.04 | 90.932
2.5 | 0.577 | 0.00608 | -0.042 | 94.948
3 | 0.639 | 0.00647 | -0.043 | 98.841
3.5 | 0.701 | 0.00693 | -0.044 | 101.116
4 | 0.763 | 0.00741 | -0.046 | 102.896
4.5 | 0.824 | 0.00786 | -0.047 | 104.759
5 | 0.884 | 0.00836 | -0.048 | 105.673
5.5 | 0.942 | 0.009 | -0.05 | 104.689
6 | 0.999 | 0.00969 | -0.051 | 103.179
6.5 | 1.053 | 0.01296 | -0.052 | 81.24
7 | 1.108 | 0.01357 | -0.053 | 81.661
7.5 | 1.161 | 0.01427 | -0.055 | 81.319
8 | 1.21 | 0.01496 | -0.056 | 80.892
8.5 | 1.257 | 0.01566 | -0.057 | 80.25
9 | 1.3 | 0.01639 | -0.059 | 79.347
9.5 | 1.34 | 0.01721 | -0.06 | 77.883
10 | 1.376 | 0.01805 | -0.061 | 76.253
10.5 | 1.408 | 0.01897 | -0.062 | 74.216
11 | 1.435 | 0.0199 | -0.063 | 72.113
11.5 | 1.456 | 0.02104 | -0.065 | 69.201
12 | 1.472 | 0.02233 | -0.066 | 65.894
12.5 | 1.481 | 0.02363 | -0.067 | 62.685
13 | 1.485 | 0.02484 | -0.068 | 59.759
13.5 | 1.477 | 0.0264 | -0.069 | 55.946
14 | 1.459 | 0.02798 | -0.07 | 52.161
14.5 | 1.434 | 0.02984 | -0.071 | 48.042
15 | 1.4 | 0.03186 | -0.072 | 43.946
15.5 | 1.358 | 0.03428 | -0.073 | 39.622
16 | 1.308 | 0.03691 | -0.074 | 35.453
16.5 | 1.251 | 0.0401 | -0.075 | 31.201
17 | 1.187 | 0.04389 | -0.076 | 27.034
17.5 | 1.116 | 0.04834 | -0.076 | 23.084
18 | 1.017 | 0.06492 | -0.074 | 15.673

## 78. Re 5M Mach 0.25 (2)
BIGFOIL.COM POLAR EXPORT
NACA66-419 a=0.0
NACA66-419 a=0.0 |  |  |  | Cl Max: | 1.4199 | at alpha= | 19.5 | deg
XFOIL ncrit=9 |  |  |  | L/D Max: | 148.504 | at alpha= | 3 | deg
Re: | 5000000 |  |  | Cd Min: | 0.07882 | at alpha= | 20 | deg
Mach: | 0.25 |  |  | Cl=0 at alpha= | -2.6531 | deg
|  |  |  | @ Cl=0.1, Cd= | 0.0064251
|  |  |  | @ Cl=0.4, Cd= | 0.0038673
|  |  |  | @ Cl=0.6, Cd= | 0.0041031
alpha (deg) | Cl | Cd | Cm | Cl/Cd
-19.5 | -1.0015 | 0.07496 | -0.0968 | -13.3605
-19 | -1.0543 | 0.06118 | -0.1041 | -17.2328
-18.5 | -1.0843 | 0.05204 | -0.1067 | -20.8359
-18 | -1.109 | 0.04458 | -0.1068 | -24.8766
-17.5 | -1.1181 | 0.03916 | -0.1053 | -28.5521
-17 | -1.1198 | 0.03471 | -0.103 | -32.2616
-16.5 | -1.1112 | 0.03124 | -0.1004 | -35.5698
-15.5 | -1.0764 | 0.0259 | -0.0946 | -41.5598
-15 | -1.0518 | 0.02381 | -0.0917 | -44.1747
-14.5 | -1.0215 | 0.02212 | -0.0891 | -46.1799
-14 | -0.9893 | 0.02061 | -0.0864 | -48.001
-13.5 | -0.9544 | 0.01928 | -0.0839 | -49.5021
-13 | -0.9191 | 0.01795 | -0.0813 | -51.2033
-12.5 | -0.8819 | 0.01681 | -0.0789 | -52.4628
-12 | -0.8496 | 0.01543 | -0.0757 | -55.0616
-11.5 | -0.8073 | 0.01466 | -0.0737 | -55.0682
-11 | -0.773 | 0.01355 | -0.0707 | -57.048
-10.5 | -0.7274 | 0.013 | -0.0691 | -55.9538
-10 | -0.6841 | 0.01233 | -0.0671 | -55.4826
-9.5 | -0.6397 | 0.01174 | -0.0653 | -54.4889
-9 | -0.5947 | 0.01119 | -0.0636 | -53.1457
-8.5 | -0.5481 | 0.01073 | -0.0621 | -51.0811
-8 | -0.5033 | 0.01022 | -0.0603 | -49.2466
-7.5 | -0.457 | 0.0098 | -0.0588 | -46.6327
-7 | -0.4146 | 0.00928 | -0.0565 | -44.6767
-6.5 | -0.3695 | 0.00889 | -0.0547 | -41.5636
-6 | -0.3249 | 0.00852 | -0.0527 | -38.1338
-5.5 | -0.2798 | 0.00822 | -0.0508 | -34.0389
-5 | -0.2385 | 0.00794 | -0.048 | -30.0378
-4.5 | -0.1964 | 0.0077 | -0.0453 | -25.5065
-4 | -0.1451 | 0.00747 | -0.0445 | -19.4244
-3.5 | -0.0917 | 0.00726 | -0.0441 | -12.6309
-3 | -0.0383 | 0.00704 | -0.0438 | -5.4403
-2.5 | 0.0169 | 0.00687 | -0.0438 | 2.46
-2 | 0.0718 | 0.00669 | -0.0439 | 10.7324
-1.5 | 0.1197 | 0.00624 | -0.0426 | 19.1827
-1 | 0.1334 | 0.00389 | -0.0355 | 34.2931
-0.5 | 0.1951 | 0.0038 | -0.0369 | 51.3421
0 | 0.2576 | 0.00378 | -0.0384 | 68.1481
0.5 | 0.3203 | 0.00382 | -0.04 | 83.8482
1 | 0.383 | 0.00387 | -0.0415 | 98.9664
1.5 | 0.446 | 0.00386 | -0.0432 | 115.544
2 | 0.5074 | 0.00391 | -0.0445 | 129.7698
2.5 | 0.5686 | 0.00397 | -0.0458 | 143.2242
3 | 0.6252 | 0.00421 | -0.0463 | 148.5036
3.5 | 0.6749 | 0.00466 | -0.0453 | 144.8283
4 | 0.7177 | 0.00522 | -0.0431 | 137.4904
4.5 | 0.7403 | 0.00602 | -0.0369 | 122.9734
5 | 0.7421 | 0.00682 | -0.0265 | 108.8123
5.5 | 0.7585 | 0.00777 | -0.0197 | 97.619
6 | 0.7767 | 0.00884 | -0.0137 | 87.862
6.5 | 0.7916 | 0.01014 | -0.0075 | 78.0671
7 | 0.8066 | 0.01157 | -0.0016 | 69.7148
7.5 | 0.822 | 0.01311 | 0.004 | 62.7002
8 | 0.8369 | 0.01478 | 0.0093 | 56.6238
8.5 | 0.8535 | 0.0165 | 0.0141 | 51.7273
9 | 0.8743 | 0.01817 | 0.0181 | 48.1178
9.5 | 0.9087 | 0.01935 | 0.0202 | 46.9612
10 | 0.945 | 0.02048 | 0.022 | 46.1426
10.5 | 0.9806 | 0.02168 | 0.0238 | 45.2306
11 | 1.0157 | 0.02294 | 0.0256 | 44.2764
11.5 | 1.0489 | 0.02436 | 0.0274 | 43.0583
12 | 1.0839 | 0.02573 | 0.029 | 42.1259
12.5 | 1.1155 | 0.02733 | 0.0308 | 40.816
13 | 1.146 | 0.02904 | 0.0327 | 39.4628
13.5 | 1.1767 | 0.03085 | 0.0343 | 38.1426
14 | 1.2074 | 0.03265 | 0.0358 | 36.9801
14.5 | 1.2337 | 0.03487 | 0.0375 | 35.38
15 | 1.2559 | 0.03744 | 0.0394 | 33.5443
15.5 | 1.2831 | 0.03972 | 0.0407 | 32.3036
16 | 1.3052 | 0.04248 | 0.0422 | 30.725
16.5 | 1.3261 | 0.04541 | 0.0435 | 29.2028
17 | 1.3435 | 0.04861 | 0.0449 | 27.6383
17.5 | 1.3675 | 0.05264 | 0.0436 | 25.9783
18 | 1.4176 | 0.05838 | 0.0351 | 24.2823
19.5 | 1.4199 | 0.0725 | 0.0398 | 19.5848
20 | 1.4148 | 0.07882 | 0.0394 | 17.9498

## 79. Re 5M Mach 0.50 (1)
BIGFOIL.COM POLAR EXPORT
NACA66-419 a=0.0
NACA66-419 a=0.0 |  |  |  | Cl Max: | 1.319 | at alpha= | 9 | deg
JavaFoil+Calcfoil stall+Eppler ext transition |  |  |  | L/D Max: | 97.051 | at alpha= | 4.5 | deg
Re: | 5000000 |  |  | Cd Min: | 0.00415 | at alpha= | -0.5 | deg
Mach: | 0.5 |  |  | Cl=0 at alpha= | -2.0423 | deg
|  |  |  | @ Cl=0.1, Cd= | 0.0073029
|  |  |  | @ Cl=0.4, Cd= | 0.0050088
|  |  |  | @ Cl=0.6, Cd= | 0.0067127
alpha (deg) | Cl | Cd | Cm | Cl/Cd
-20 | -1.02 | 0.15826 | 0.01 | -6.445
-19.5 | -0.992 | 0.15453 | 0.009 | -6.419
-19 | -0.964 | 0.15182 | 0.009 | -6.35
-18.5 | -0.939 | 0.148 | 0.008 | -6.343
-18 | -0.908 | 0.14229 | 0.007 | -6.384
-17.5 | -0.879 | 0.1374 | 0.006 | -6.395
-17 | -0.851 | 0.13014 | 0.006 | -6.536
-16.5 | -0.823 | 0.12996 | 0.005 | -6.331
-16 | -0.796 | 0.12336 | 0.004 | -6.451
-15.5 | -0.766 | 0.11892 | 0.003 | -6.446
-15 | -0.737 | 0.11544 | 0.003 | -6.387
-14.5 | -0.709 | 0.11147 | 0.002 | -6.364
-14 | -0.681 | 0.10533 | 0.001 | -6.469
-13.5 | -0.653 | 0.10021 | 0.001 | -6.519
-13 | -0.625 | 0.09684 | 0 | -6.456
-12.5 | -0.596 | 0.09253 | -0.001 | -6.446
-12 | -0.568 | 0.0859 | -0.001 | -6.61
-11.5 | -0.54 | 0.07784 | -0.002 | -6.934
-11 | -0.512 | 0.07132 | -0.003 | -7.173
-10.5 | -0.483 | 0.06656 | -0.004 | -7.262
-10 | -0.455 | 0.06776 | -0.004 | -6.717
-9.5 | -0.427 | 0.0629 | -0.005 | -6.785
-9 | -0.397 | 0.07174 | -0.005 | -5.534
-8.5 | -0.528 | 0.06022 | -0.006 | -8.763
-8 | -0.564 | 0.05241 | -0.007 | -10.756
-7.5 | -0.553 | 0.04747 | -0.008 | -11.638
-7 | -0.632 | 0.01216 | -0.017 | -51.948
-6.5 | -0.585 | 0.01149 | -0.019 | -50.937
-6 | -0.531 | 0.01034 | -0.02 | -51.389
-5.5 | -0.472 | 0.00986 | -0.022 | -47.835
-5 | -0.408 | 0.00948 | -0.023 | -43.083
-4.5 | -0.342 | 0.0091 | -0.025 | -37.6
-4 | -0.275 | 0.00875 | -0.026 | -31.37
-3.5 | -0.206 | 0.00846 | -0.028 | -24.322
-3 | -0.136 | 0.00817 | -0.03 | -16.636
-2.5 | -0.065 | 0.00755 | -0.031 | -8.661
-2 | 0.006 | 0.0076 | -0.033 | 0.74
-1.5 | 0.077 | 0.00737 | -0.034 | 10.462
-1 | 0.149 | 0.00716 | -0.036 | 20.833
-0.5 | 0.224 | 0.00415 | -0.038 | 53.889
0 | 0.293 | 0.00428 | -0.039 | 68.531
0.5 | 0.365 | 0.00439 | -0.041 | 83.17
1 | 0.434 | 0.00561 | -0.042 | 77.252
1.5 | 0.501 | 0.00605 | -0.043 | 82.819
2 | 0.571 | 0.00649 | -0.045 | 87.917
2.5 | 0.64 | 0.00702 | -0.046 | 91.037
3 | 0.708 | 0.00756 | -0.048 | 93.718
3.5 | 0.777 | 0.00816 | -0.049 | 95.225
4 | 0.845 | 0.00874 | -0.051 | 96.579
4.5 | 0.912 | 0.0094 | -0.052 | 97.051
5 | 0.977 | 0.01017 | -0.054 | 96.094
5.5 | 1.04 | 0.01104 | -0.055 | 94.222
6 | 1.098 | 0.01507 | -0.056 | 72.861
6.5 | 1.156 | 0.01598 | -0.058 | 72.325
7 | 1.21 | 0.01694 | -0.059 | 71.417
7.5 | 1.257 | 0.01795 | -0.061 | 70.031
8 | 1.294 | 0.01905 | -0.062 | 67.912
8.5 | 1.317 | 0.02029 | -0.063 | 64.935
9 | 1.319 | 0.02176 | -0.065 | 60.618
9.5 | 1.28 | 0.02355 | -0.066 | 54.343
10 | 1.106 | 0.0265 | -0.067 | 41.754
10.5 | 0.707 | 0.07547 | -0.031 | 9.367
11 | 0.872 | 0.02946 | -0.07 | 29.589
11.5 | 0.9 | 0.03257 | -0.071 | 27.648
12 | 0.79 | 0.0892 | -0.035 | 8.861
12.5 | 0.965 | 0.03435 | -0.074 | 28.085
13 | 0.991 | 0.03834 | -0.075 | 25.853
13.5 | 0.877 | 0.10109 | -0.043 | 8.678
14 | 0.915 | 0.10777 | -0.051 | 8.487

## 80. Re 5M Mach 0.50 (2)
BIGFOIL.COM POLAR EXPORT
NACA66-419 a=0.0
NACA66-419 a=0.0 |  |  |  | Cl Max: | 1.1403 | at alpha= | 14 | deg
XFOIL ncrit=9 |  |  |  | L/D Max: | 148.467 | at alpha= | 2.5 | deg
Re: | 5000000 |  |  | Cd Min: | 0.16002 | at alpha= | 19 | deg
Mach: | 0.5 |  |  | Cl=0 at alpha= | -3.4415 | deg
|  |  |  | @ Cl=0.1, Cd= | 0.0072889
|  |  |  | @ Cl=0.4, Cd= | 0.0040843
|  |  |  | @ Cl=0.6, Cd= | 0.0042349
alpha (deg) | Cl | Cd | Cm | Cl/Cd
-15 | -0.3735 | 0.11845 | -0.0877 | -3.1532
-14.5 | -0.3754 | 0.10842 | -0.0938 | -3.4625
-14 | -0.4151 | 0.09256 | -0.1039 | -4.4847
-13.5 | -0.429 | 0.0807 | -0.1117 | -5.316
-13 | -0.4326 | 0.06879 | -0.1205 | -6.2887
-12 | -0.5219 | 0.04602 | -0.1305 | -11.3407
-11.5 | -0.5412 | 0.0399 | -0.1287 | -13.5639
-11 | -0.5919 | 0.03213 | -0.1237 | -18.422
-10.5 | -0.6159 | 0.0264 | -0.1173 | -23.3295
-10 | -0.616 | 0.02154 | -0.1111 | -28.598
-9.5 | -0.5933 | 0.01743 | -0.1057 | -34.039
-9 | -0.5485 | 0.01586 | -0.1016 | -34.5839
-8.5 | -0.4956 | 0.01493 | -0.0984 | -33.1949
-8 | -0.4534 | 0.0137 | -0.0941 | -33.0949
-7.5 | -0.4015 | 0.01295 | -0.0912 | -31.0039
-7 | -0.3565 | 0.01203 | -0.0875 | -29.6342
-6.5 | -0.3078 | 0.0113 | -0.0844 | -27.2389
-6 | -0.261 | 0.01053 | -0.0811 | -24.7863
-5.5 | -0.2087 | 0.00998 | -0.0788 | -20.9118
-5 | -0.1572 | 0.00944 | -0.0764 | -16.6525
-4.5 | -0.1076 | 0.0089 | -0.0739 | -12.0899
-4 | -0.0573 | 0.00843 | -0.0715 | -6.7972
-3.5 | -0.0059 | 0.00802 | -0.0693 | -0.73566
-3 | 0.0445 | 0.00764 | -0.0669 | 5.8246
-2.5 | 0.0917 | 0.00732 | -0.0639 | 12.5273
-2 | 0.1344 | 0.00716 | -0.0598 | 18.7709
-1.5 | 0.1858 | 0.00689 | -0.0575 | 26.9666
-1 | 0.1823 | 0.00507 | -0.0454 | 35.9566
-0.5 | 0.2266 | 0.00402 | -0.0422 | 56.3682
0 | 0.2982 | 0.00406 | -0.0439 | 73.4483
0.5 | 0.3689 | 0.00408 | -0.0455 | 90.4167
1 | 0.4415 | 0.00409 | -0.0474 | 107.9462
1.5 | 0.513 | 0.00414 | -0.049 | 123.913
2 | 0.5838 | 0.00419 | -0.0505 | 139.3317
2.5 | 0.6488 | 0.00437 | -0.0507 | 148.4668
3 | 0.694 | 0.0049 | -0.0471 | 141.6327
3.5 | 0.7183 | 0.00542 | -0.0393 | 132.5277
4 | 0.7305 | 0.00623 | -0.0295 | 117.2552
4.5 | 0.7361 | 0.00759 | -0.0195 | 96.9829
5 | 0.7516 | 0.00899 | -0.0117 | 83.604
5.5 | 0.7503 | 0.01101 | -0.0018 | 68.1471
6 | 0.7642 | 0.01275 | 0.0053 | 59.9373
6.5 | 0.7829 | 0.01446 | 0.0116 | 54.1425
7 | 0.8005 | 0.01635 | 0.0177 | 48.9602
7.5 | 0.8215 | 0.01823 | 0.023 | 45.0631
8 | 0.825 | 0.02091 | 0.0301 | 39.4548
8.5 | 0.8322 | 0.02372 | 0.0362 | 35.0843
9 | 0.862 | 0.02575 | 0.0398 | 33.4757
10 | 0.939 | 0.02936 | 0.045 | 31.9823
10.5 | 0.977 | 0.03135 | 0.0475 | 31.1643
11 | 1.0112 | 0.03367 | 0.0502 | 30.0327
11.5 | 1.0462 | 0.03607 | 0.0528 | 29.0047
12 | 1.0776 | 0.03882 | 0.0555 | 27.7589
12.5 | 1.1002 | 0.04233 | 0.0582 | 25.991
13 | 1.1232 | 0.04606 | 0.0607 | 24.3856
13.5 | 1.138 | 0.05062 | 0.0628 | 22.4812
14 | 1.1403 | 0.05646 | 0.0645 | 20.1966
14.5 | 1.1375 | 0.06311 | 0.0652 | 18.0241
15.5 | 1.1142 | 0.07941 | 0.0633 | 14.031
16 | 1.092 | 0.08942 | 0.0601 | 12.212
16.5 | 1.0666 | 0.10035 | 0.0556 | 10.6288
17 | 1.0418 | 0.11178 | 0.05 | 9.3201
17.5 | 1.0173 | 0.12377 | 0.0434 | 8.2193
18 | 0.9962 | 0.13575 | 0.0363 | 7.3385
18.5 | 0.9734 | 0.14837 | 0.0283 | 6.5606
19 | 0.9602 | 0.16002 | 0.0209 | 6.0005

## 81. Re 6M Mach 0.00 (1)
BIGFOIL.COM POLAR EXPORT
NACA66-419 a=0.0
NACA66-419 a=0.0 |  |  |  | Cl Max: | 1.555 | at alpha= | 14.5 | deg
JavaFoil+Calcfoil stall+Eppler ext transition |  |  |  | L/D Max: | 107.462 | at alpha= | 5 | deg
Re: | 6000000 |  |  | Cd Min: | 0.00378 | at alpha= | -1 | deg
Mach: | 0 |  |  | Cl=0 at alpha= | -2.0403 | deg
|  |  |  | @ Cl=0.1, Cd= | 0.0048166
|  |  |  | @ Cl=0.4, Cd= | 0.0050845
|  |  |  | @ Cl=0.6, Cd= | 0.0061957
alpha (deg) | Cl | Cd | Cm | Cl/Cd
-17.5 | -0.819 | 0.12913 | 0.005 | -6.343
-17 | -0.833 | 0.12189 | 0.005 | -6.836
-16.5 | -0.847 | 0.11421 | 0.004 | -7.413
-16 | -0.857 | 0.10794 | 0.004 | -7.941
-15.5 | -0.864 | 0.10354 | 0.003 | -8.341
-15 | -0.869 | 0.09713 | 0.003 | -8.95
-14.5 | -0.871 | 0.09287 | 0.002 | -9.374
-14 | -0.87 | 0.08675 | 0.001 | -10.035
-13.5 | -0.867 | 0.08108 | 0.001 | -10.695
-13 | -0.865 | 0.07318 | 0 | -11.816
-12.5 | -0.989 | 0.01892 | -0.001 | -52.26
-12 | -0.983 | 0.01594 | -0.003 | -61.674
-11.5 | -0.966 | 0.01454 | -0.004 | -66.428
-11 | -0.941 | 0.01366 | -0.005 | -68.906
-10.5 | -0.911 | 0.01292 | -0.006 | -70.54
-10 | -0.877 | 0.01228 | -0.007 | -71.415
-9.5 | -0.839 | 0.01166 | -0.009 | -71.918
-9 | -0.796 | 0.01118 | -0.01 | -71.178
-8.5 | -0.748 | 0.01068 | -0.011 | -69.997
-8 | -0.697 | 0.01024 | -0.013 | -68.124
-7.5 | -0.645 | 0.00983 | -0.014 | -65.623
-7 | -0.592 | 0.00899 | -0.015 | -65.836
-6.5 | -0.536 | 0.0087 | -0.016 | -61.592
-6 | -0.479 | 0.00839 | -0.018 | -57.137
-5.5 | -0.421 | 0.00814 | -0.019 | -51.755
-5 | -0.362 | 0.00788 | -0.02 | -45.993
-4.5 | -0.302 | 0.00764 | -0.022 | -39.579
-4 | -0.242 | 0.00745 | -0.023 | -32.458
-3.5 | -0.181 | 0.00722 | -0.025 | -25.051
-3 | -0.119 | 0.00704 | -0.026 | -16.923
-2.5 | -0.057 | 0.00684 | -0.027 | -8.379
-2 | 0.005 | 0.00609 | -0.029 | 0.81
-1.5 | 0.067 | 0.00592 | -0.03 | 11.399
-1 | 0.131 | 0.00378 | -0.032 | 34.591
-0.5 | 0.194 | 0.00387 | -0.033 | 50.085
0 | 0.257 | 0.00392 | -0.034 | 65.44
0.5 | 0.317 | 0.00471 | -0.035 | 67.341
1 | 0.379 | 0.00499 | -0.037 | 75.904
1.5 | 0.439 | 0.00526 | -0.038 | 83.353
2 | 0.5 | 0.00562 | -0.039 | 88.867
2.5 | 0.56 | 0.00594 | -0.041 | 94.292
3 | 0.621 | 0.00633 | -0.042 | 97.997
3.5 | 0.681 | 0.00672 | -0.043 | 101.259
4 | 0.741 | 0.00712 | -0.044 | 104.009
4.5 | 0.8 | 0.0075 | -0.046 | 106.645
5 | 0.859 | 0.00799 | -0.047 | 107.462
5.5 | 0.916 | 0.00855 | -0.048 | 107.072
6 | 0.972 | 0.0091 | -0.05 | 106.807
6.5 | 1.027 | 0.00965 | -0.051 | 106.472
7 | 1.079 | 0.0124 | -0.052 | 87.012
7.5 | 1.132 | 0.01299 | -0.053 | 87.117
8 | 1.182 | 0.0136 | -0.054 | 86.884
8.5 | 1.23 | 0.0142 | -0.056 | 86.617
9 | 1.275 | 0.01486 | -0.057 | 85.833
9.5 | 1.318 | 0.01552 | -0.058 | 84.97
10 | 1.359 | 0.01621 | -0.059 | 83.805
10.5 | 1.396 | 0.01697 | -0.06 | 82.292
11 | 1.43 | 0.01774 | -0.062 | 80.614
11.5 | 1.461 | 0.01857 | -0.063 | 78.695
12 | 1.488 | 0.01953 | -0.064 | 76.21
12.5 | 1.512 | 0.0205 | -0.065 | 73.754
13 | 1.532 | 0.02156 | -0.066 | 71.028
13.5 | 1.545 | 0.02274 | -0.067 | 67.92
14 | 1.552 | 0.02383 | -0.068 | 65.147
14.5 | 1.555 | 0.0252 | -0.07 | 61.7
15 | 1.553 | 0.02658 | -0.071 | 58.433
15.5 | 1.547 | 0.02794 | -0.072 | 55.38
16 | 1.538 | 0.02962 | -0.073 | 51.906
16.5 | 1.524 | 0.03116 | -0.074 | 48.898
17 | 1.506 | 0.03321 | -0.075 | 45.341
17.5 | 1.484 | 0.0353 | -0.076 | 42.052
18 | 1.46 | 0.03733 | -0.076 | 39.117
18.5 | 1.433 | 0.03991 | -0.077 | 35.908
19 | 1.4 | 0.04272 | -0.078 | 32.777
19.5 | 1.364 | 0.04553 | -0.079 | 29.962

## 82. Re 6M Mach 0.00 (2)
BIGFOIL.COM POLAR EXPORT
NACA66-419 a=0.0
NACA66-419 a=0.0 |  |  |  | Cl Max: | 1.5283 | at alpha= | 20 | deg
XFOIL ncrit=9 |  |  |  | L/D Max: | 142.48 | at alpha= | 2.5 | deg
Re: | 6000000 |  |  | Cd Min: | 0.05819 | at alpha= | 20 | deg
Mach: | 0 |  |  | Cl=0 at alpha= | -2.5394 | deg
|  |  |  | @ Cl=0.1, Cd= | 0.0060305
|  |  |  | @ Cl=0.4, Cd= | 0.0036115
|  |  |  | @ Cl=0.6, Cd= | 0.0042195
alpha (deg) | Cl | Cd | Cm | Cl/Cd
-20 | -1.3023 | 0.03782 | -0.0893 | -34.4342
-19.5 | -1.2926 | 0.0346 | -0.0879 | -37.3584
-19 | -1.2767 | 0.03199 | -0.0865 | -39.9093
-18.5 | -1.2565 | 0.02979 | -0.085 | -42.1786
-18 | -1.2356 | 0.02773 | -0.0834 | -44.5582
-17.5 | -1.2128 | 0.02586 | -0.0816 | -46.8987
-17 | -1.1865 | 0.02425 | -0.0799 | -48.9278
-16.5 | -1.1577 | 0.02285 | -0.0782 | -50.6652
-16 | -1.13 | 0.0214 | -0.0763 | -52.8037
-15.5 | -1.0978 | 0.02022 | -0.0746 | -54.2928
-15 | -1.0658 | 0.01907 | -0.0729 | -55.8888
-14.5 | -1.0315 | 0.01807 | -0.0712 | -57.0836
-14 | -0.9963 | 0.01712 | -0.0696 | -58.1951
-13.5 | -0.9593 | 0.01626 | -0.0681 | -58.9975
-13 | -0.9253 | 0.01522 | -0.066 | -60.795
-12.5 | -0.8878 | 0.01443 | -0.0643 | -61.5246
-12 | -0.8639 | 0.01296 | -0.0606 | -66.659
-11.5 | -0.8239 | 0.01237 | -0.0591 | -66.6047
-11 | -0.7817 | 0.01186 | -0.0578 | -65.9106
-10.5 | -0.7392 | 0.01136 | -0.0565 | -65.0704
-10 | -0.6979 | 0.01082 | -0.055 | -64.5009
-9.5 | -0.6554 | 0.01034 | -0.0535 | -63.3849
-9 | -0.6129 | 0.0099 | -0.052 | -61.9091
-8.5 | -0.5691 | 0.00951 | -0.0507 | -59.8423
-8 | -0.5256 | 0.00914 | -0.0492 | -57.5055
-7.5 | -0.4809 | 0.00883 | -0.0479 | -54.4621
-7 | -0.4411 | 0.00841 | -0.0456 | -52.4495
-6.5 | -0.4005 | 0.00811 | -0.0433 | -49.3835
-6 | -0.3608 | 0.00793 | -0.0406 | -45.4981
-5.5 | -0.312 | 0.0077 | -0.0399 | -40.5195
-5 | -0.261 | 0.0075 | -0.0396 | -34.8
-4.5 | -0.2106 | 0.00724 | -0.0391 | -29.0884
-4 | -0.1579 | 0.00703 | -0.0391 | -22.4609
-3.5 | -0.104 | 0.00685 | -0.0393 | -15.1825
-3 | -0.0503 | 0.00668 | -0.0396 | -7.5299
-2.5 | 0.0043 | 0.00654 | -0.04 | 0.65749
-2 | 0.0591 | 0.00637 | -0.0404 | 9.2779
-1.5 | 0.1097 | 0.00595 | -0.0401 | 18.437
-1 | 0.151 | 0.00502 | -0.0382 | 30.0797
-0.5 | 0.1873 | 0.00354 | -0.0355 | 52.9096
0 | 0.2473 | 0.00354 | -0.037 | 69.8588
0.5 | 0.3074 | 0.00357 | -0.0385 | 86.1064
1 | 0.3684 | 0.00358 | -0.0401 | 102.905
1.5 | 0.4285 | 0.00364 | -0.0416 | 117.7198
2 | 0.4884 | 0.00369 | -0.0431 | 132.3577
2.5 | 0.5457 | 0.00383 | -0.0441 | 142.4804
3 | 0.5975 | 0.0042 | -0.0441 | 142.2619
3.5 | 0.6476 | 0.00459 | -0.0438 | 141.0893
4 | 0.6884 | 0.00522 | -0.0417 | 131.8774
4.5 | 0.7205 | 0.00592 | -0.0379 | 121.7061
5 | 0.7403 | 0.00646 | -0.0314 | 114.5975
5.5 | 0.7549 | 0.00721 | -0.0242 | 104.7018
6 | 0.7739 | 0.0081 | -0.0184 | 95.5432
6.5 | 0.7867 | 0.00929 | -0.0119 | 84.6825
7 | 0.8057 | 0.01044 | -0.0068 | 77.1743
7.5 | 0.8236 | 0.01174 | -0.0018 | 70.1533
8 | 0.8436 | 0.01306 | 0.0026 | 64.5942
8.5 | 0.862 | 0.01454 | 0.0071 | 59.2847
9 | 0.8889 | 0.01573 | 0.0102 | 56.5099
9.5 | 0.9226 | 0.0167 | 0.0121 | 55.2455
10 | 0.9588 | 0.01761 | 0.0136 | 54.4463
10.5 | 0.9932 | 0.01862 | 0.0152 | 53.3405
11 | 1.028 | 0.01962 | 0.0167 | 52.3955
11.5 | 1.0609 | 0.0208 | 0.0183 | 51.0048
12 | 1.096 | 0.02184 | 0.0196 | 50.1832
12.5 | 1.1275 | 0.02314 | 0.0211 | 48.7252
13 | 1.1584 | 0.02448 | 0.0226 | 47.3203
13.5 | 1.1899 | 0.02586 | 0.0239 | 46.0131
14 | 1.2214 | 0.02723 | 0.0251 | 44.8549
14.5 | 1.2496 | 0.02889 | 0.0265 | 43.2537
15 | 1.2767 | 0.03061 | 0.0279 | 41.7086
15.5 | 1.3015 | 0.03257 | 0.0293 | 39.9601
17 | 1.377 | 0.03848 | 0.0327 | 35.7848
17.5 | 1.3941 | 0.04068 | 0.0348 | 34.2699
18 | 1.457 | 0.0447 | 0.025 | 32.5951
19 | 1.5049 | 0.0512 | 0.0233 | 29.3926
19.5 | 1.5199 | 0.0544 | 0.024 | 27.9393
20 | 1.5283 | 0.05819 | 0.0249 | 26.264

## 83. Re 6M Mach 0.10 (1)
BIGFOIL.COM POLAR EXPORT
NACA66-419 a=0.0
NACA66-419 a=0.0 |  |  |  | Cl Max: | 1.543 | at alpha= | 14 | deg
JavaFoil+Calcfoil stall+Eppler ext transition |  |  |  | L/D Max: | 106.929 | at alpha= | 5 | deg
Re: | 6000000 |  |  | Cd Min: | 0.00378 | at alpha= | -1 | deg
Mach: | 0.1 |  |  | Cl=0 at alpha= | -2.0397 | deg
|  |  |  | @ Cl=0.1, Cd= | 0.0048478
|  |  |  | @ Cl=0.4, Cd= | 0.0051023
|  |  |  | @ Cl=0.6, Cd= | 0.0062067
alpha (deg) | Cl | Cd | Cm | Cl/Cd
-17 | -0.799 | 0.12411 | 0.005 | -6.436
-16.5 | -0.814 | 0.11794 | 0.004 | -6.902
-16 | -0.829 | 0.11001 | 0.004 | -7.536
-15.5 | -0.839 | 0.10558 | 0.003 | -7.948
-15 | -0.848 | 0.0992 | 0.003 | -8.549
-14.5 | -0.852 | 0.09489 | 0.002 | -8.979
-14 | -0.855 | 0.08862 | 0.001 | -9.645
-13.5 | -0.854 | 0.08313 | 0.001 | -10.271
-13 | -0.851 | 0.07656 | 0 | -11.12
-12.5 | -0.852 | 0.06614 | -0.001 | -12.881
-12 | -0.974 | 0.01673 | -0.003 | -58.23
-11.5 | -0.961 | 0.01493 | -0.004 | -64.35
-11 | -0.939 | 0.01388 | -0.005 | -67.646
-10.5 | -0.911 | 0.01308 | -0.006 | -69.593
-10 | -0.877 | 0.01241 | -0.007 | -70.675
-9.5 | -0.84 | 0.01176 | -0.009 | -71.38
-9 | -0.797 | 0.01128 | -0.01 | -70.684
-8.5 | -0.75 | 0.01078 | -0.011 | -69.534
-8 | -0.699 | 0.01033 | -0.013 | -67.728
-7.5 | -0.647 | 0.00988 | -0.014 | -65.493
-7 | -0.594 | 0.00905 | -0.015 | -65.593
-6.5 | -0.538 | 0.00873 | -0.017 | -61.623
-6 | -0.481 | 0.00845 | -0.018 | -56.966
-5.5 | -0.423 | 0.00817 | -0.019 | -51.778
-5 | -0.364 | 0.0079 | -0.021 | -46.041
-4.5 | -0.304 | 0.00769 | -0.022 | -39.492
-4 | -0.243 | 0.00745 | -0.023 | -32.589
-3.5 | -0.182 | 0.00726 | -0.025 | -25.012
-3 | -0.12 | 0.00704 | -0.026 | -17.008
-2.5 | -0.058 | 0.00688 | -0.027 | -8.369
-2 | 0.005 | 0.00669 | -0.029 | 0.739
-1.5 | 0.068 | 0.00595 | -0.03 | 11.393
-1 | 0.131 | 0.00378 | -0.032 | 34.725
-0.5 | 0.195 | 0.00384 | -0.033 | 50.672
0 | 0.258 | 0.0039 | -0.034 | 66.104
0.5 | 0.319 | 0.00472 | -0.036 | 67.514
1 | 0.381 | 0.00502 | -0.037 | 75.777
1.5 | 0.441 | 0.00528 | -0.038 | 83.56
2 | 0.502 | 0.00564 | -0.039 | 88.952
2.5 | 0.563 | 0.00596 | -0.041 | 94.439
3 | 0.623 | 0.00636 | -0.042 | 98.102
3.5 | 0.684 | 0.00677 | -0.043 | 100.974
4 | 0.744 | 0.00715 | -0.045 | 104.02
4.5 | 0.804 | 0.00754 | -0.046 | 106.608
5 | 0.862 | 0.00806 | -0.047 | 106.929
5.5 | 0.92 | 0.00863 | -0.048 | 106.57
6 | 0.976 | 0.0092 | -0.05 | 106.141
6.5 | 1.032 | 0.00972 | -0.051 | 106.203
7 | 1.084 | 0.01252 | -0.052 | 86.566
7.5 | 1.136 | 0.01312 | -0.053 | 86.619
8 | 1.186 | 0.01371 | -0.055 | 86.515
8.5 | 1.234 | 0.01435 | -0.056 | 86.017
9 | 1.28 | 0.015 | -0.057 | 85.32
9.5 | 1.322 | 0.01567 | -0.058 | 84.386
10 | 1.362 | 0.01641 | -0.06 | 82.993
10.5 | 1.399 | 0.01715 | -0.061 | 81.551
11 | 1.432 | 0.01796 | -0.062 | 79.734
11.5 | 1.462 | 0.01886 | -0.063 | 77.512
12 | 1.488 | 0.01981 | -0.064 | 75.08
12.5 | 1.51 | 0.02081 | -0.065 | 72.553
13 | 1.527 | 0.02188 | -0.067 | 69.818
13.5 | 1.538 | 0.0231 | -0.068 | 66.585
14 | 1.543 | 0.02441 | -0.069 | 63.219
14.5 | 1.543 | 0.02576 | -0.07 | 59.877
15 | 1.538 | 0.02707 | -0.071 | 56.811
15.5 | 1.528 | 0.02869 | -0.072 | 53.251
16 | 1.514 | 0.03023 | -0.073 | 50.071
16.5 | 1.496 | 0.03194 | -0.074 | 46.839
17 | 1.473 | 0.03404 | -0.075 | 43.282
17.5 | 1.447 | 0.03604 | -0.076 | 40.157
18 | 1.418 | 0.03875 | -0.077 | 36.586
18.5 | 1.385 | 0.04158 | -0.078 | 33.321
19 | 1.347 | 0.04442 | -0.078 | 30.328

## 84. Re 6M Mach 0.10 (2)
BIGFOIL.COM POLAR EXPORT
NACA66-419 a=0.0
NACA66-419 a=0.0 |  |  |  | Cl Max: | 1.5181 | at alpha= | 20 | deg
XFOIL ncrit=9 |  |  |  | L/D Max: | 143.021 | at alpha= | 2.5 | deg
Re: | 6000000 |  |  | Cd Min: | 0.06068 | at alpha= | 20 | deg
Mach: | 0.1 |  |  | Cl=0 at alpha= | -2.5503 | deg
|  |  |  | @ Cl=0.1, Cd= | 0.0060718
|  |  |  | @ Cl=0.4, Cd= | 0.0036138
|  |  |  | @ Cl=0.6, Cd= | 0.0042127
alpha (deg) | Cl | Cd | Cm | Cl/Cd
-20 | -1.285 | 0.04074 | -0.0931 | -31.5415
-19.5 | -1.28 | 0.03691 | -0.0918 | -34.6789
-19 | -1.2684 | 0.03384 | -0.0902 | -37.4823
-18.5 | -1.2504 | 0.03133 | -0.0887 | -39.9106
-18 | -1.2311 | 0.02905 | -0.0869 | -42.3787
-17.5 | -1.2092 | 0.027 | -0.085 | -44.7852
-17 | -1.1851 | 0.02516 | -0.0831 | -47.1025
-16.5 | -1.1578 | 0.02361 | -0.0813 | -49.0385
-16 | -1.1297 | 0.02208 | -0.0793 | -51.1639
-15.5 | -1.0988 | 0.02078 | -0.0774 | -52.8778
-15 | -1.0672 | 0.01954 | -0.0755 | -54.6162
-14.5 | -1.0327 | 0.0185 | -0.0737 | -55.8216
-14 | -0.9981 | 0.01747 | -0.0719 | -57.1322
-13.5 | -0.9603 | 0.01658 | -0.0703 | -57.9192
-13 | -0.9257 | 0.01556 | -0.0682 | -59.4923
-12.5 | -0.8873 | 0.01475 | -0.0665 | -60.1559
-12 | -0.8641 | 0.01322 | -0.0626 | -65.3631
-11.5 | -0.8233 | 0.01261 | -0.0611 | -65.2895
-11 | -0.7824 | 0.01202 | -0.0595 | -65.0915
-10.5 | -0.7387 | 0.01154 | -0.0583 | -64.0121
-10 | -0.6972 | 0.01097 | -0.0566 | -63.5552
-9.5 | -0.6549 | 0.01046 | -0.0551 | -62.6099
-9 | -0.6118 | 0.01001 | -0.0536 | -61.1189
-8.5 | -0.5676 | 0.00961 | -0.0522 | -59.0635
-8 | -0.5239 | 0.00922 | -0.0507 | -56.8221
-7.5 | -0.4789 | 0.00891 | -0.0493 | -53.7486
-7 | -0.4383 | 0.00849 | -0.0471 | -51.6254
-6.5 | -0.3968 | 0.00816 | -0.0449 | -48.6275
-6 | -0.3575 | 0.00794 | -0.0421 | -45.0252
-5.5 | -0.3109 | 0.00773 | -0.0408 | -40.2199
-5 | -0.2601 | 0.00752 | -0.0403 | -34.5878
-4.5 | -0.2098 | 0.00726 | -0.0398 | -28.8981
-4 | -0.1571 | 0.00705 | -0.0397 | -22.2837
-3.5 | -0.1031 | 0.00687 | -0.0399 | -15.0073
-3 | -0.0492 | 0.00669 | -0.0401 | -7.3543
-2.5 | 0.0055 | 0.00655 | -0.0404 | 0.83969
-2 | 0.0607 | 0.00638 | -0.0409 | 9.5141
-1.5 | 0.1117 | 0.00598 | -0.0405 | 18.6789
-1 | 0.1525 | 0.00504 | -0.0385 | 30.2579
-0.5 | 0.1886 | 0.00355 | -0.0357 | 53.1268
0 | 0.249 | 0.00355 | -0.0372 | 70.1408
0.5 | 0.3095 | 0.00357 | -0.0387 | 86.6947
1 | 0.3709 | 0.00358 | -0.0404 | 103.6034
1.5 | 0.4312 | 0.00365 | -0.0419 | 118.137
2 | 0.4916 | 0.0037 | -0.0434 | 132.8649
2.5 | 0.5492 | 0.00384 | -0.0444 | 143.0208
3 | 0.601 | 0.00422 | -0.0443 | 142.4171
3.5 | 0.6513 | 0.00461 | -0.044 | 141.2798
4 | 0.692 | 0.00523 | -0.0418 | 132.3136
4.5 | 0.7228 | 0.00594 | -0.0376 | 121.6835
5 | 0.7385 | 0.00651 | -0.0302 | 113.4409
5.5 | 0.7548 | 0.00728 | -0.0234 | 103.6813
6 | 0.7738 | 0.0082 | -0.0176 | 94.3659
6.5 | 0.7867 | 0.00943 | -0.0111 | 83.4252
7 | 0.8047 | 0.01063 | -0.0058 | 75.7008
7.5 | 0.823 | 0.01193 | -0.0008 | 68.9858
8 | 0.8422 | 0.01331 | 0.0038 | 63.2757
8.5 | 0.86 | 0.01484 | 0.0083 | 57.9515
9 | 0.8879 | 0.01602 | 0.0113 | 55.4245
9.5 | 0.9224 | 0.01699 | 0.0131 | 54.2908
10 | 0.9578 | 0.01797 | 0.0148 | 53.2999
10.5 | 0.9933 | 0.01896 | 0.0163 | 52.3892
11 | 1.0274 | 0.02003 | 0.018 | 51.2931
11.5 | 1.0615 | 0.02119 | 0.0195 | 50.0944
12 | 1.0962 | 0.02229 | 0.0209 | 49.179
12.5 | 1.1277 | 0.02363 | 0.0224 | 47.7232
13 | 1.1589 | 0.02501 | 0.024 | 46.3375
13.5 | 1.1906 | 0.02642 | 0.0253 | 45.0643
14 | 1.2219 | 0.02786 | 0.0266 | 43.8586
14.5 | 1.2501 | 0.02958 | 0.028 | 42.2617
15 | 1.2751 | 0.0315 | 0.0296 | 40.4794
15.5 | 1.3027 | 0.03333 | 0.0308 | 39.0849
16 | 1.3286 | 0.03534 | 0.032 | 37.5948
16.5 | 1.3546 | 0.03733 | 0.0331 | 36.2872
17 | 1.3753 | 0.03972 | 0.0345 | 34.6249
17.5 | 1.3905 | 0.04213 | 0.0368 | 33.005
18 | 1.4526 | 0.04611 | 0.0275 | 31.5029
18.5 | 1.5101 | 0.05026 | 0.019 | 30.0458
19.5 | 1.5128 | 0.05662 | 0.0262 | 26.7185
20 | 1.5181 | 0.06068 | 0.0273 | 25.0181

## 85. Re 6M Mach 0.25 (1)
BIGFOIL.COM POLAR EXPORT
NACA66-419 a=0.0
NACA66-419 a=0.0 |  |  |  | Cl Max: | 1.486 | at alpha= | 13 | deg
JavaFoil+Calcfoil stall+Eppler ext transition |  |  |  | L/D Max: | 105.18 | at alpha= | 5 | deg
Re: | 6000000 |  |  | Cd Min: | 0.00384 | at alpha= | -1 | deg
Mach: | 0.25 |  |  | Cl=0 at alpha= | -2.0391 | deg
|  |  |  | @ Cl=0.1, Cd= | 0.0053408
|  |  |  | @ Cl=0.4, Cd= | 0.0051898
|  |  |  | @ Cl=0.6, Cd= | 0.0062995
alpha (deg) | Cl | Cd | Cm | Cl/Cd
-16 | -0.587 | 0.12217 | 0.004 | -4.808
-15.5 | -0.631 | 0.1146 | 0.003 | -5.504
-15 | -0.669 | 0.10953 | 0.002 | -6.11
-14.5 | -0.703 | 0.10252 | 0.002 | -6.853
-14 | -0.73 | 0.09603 | 0.001 | -7.603
-13.5 | -0.752 | 0.09134 | 0.001 | -8.229
-13 | -0.767 | 0.0856 | 0 | -8.963
-12.5 | -0.776 | 0.08011 | -0.001 | -9.687
-12 | -0.779 | 0.07438 | -0.002 | -10.479
-11.5 | -0.778 | 0.06814 | -0.002 | -11.418
-11 | -0.906 | 0.01615 | -0.005 | -56.115
-10.5 | -0.894 | 0.01453 | -0.006 | -61.527
-10 | -0.872 | 0.01335 | -0.008 | -65.329
-9.5 | -0.841 | 0.01257 | -0.009 | -66.951
-9 | -0.804 | 0.01189 | -0.01 | -67.595
-8.5 | -0.758 | 0.01132 | -0.012 | -67.003
-8 | -0.71 | 0.01079 | -0.013 | -65.8
-7.5 | -0.659 | 0.01024 | -0.014 | -64.298
-7 | -0.605 | 0.00984 | -0.016 | -61.482
-6.5 | -0.549 | 0.00903 | -0.017 | -60.877
-6 | -0.492 | 0.00868 | -0.018 | -56.652
-5.5 | -0.433 | 0.00839 | -0.02 | -51.593
-5 | -0.373 | 0.00814 | -0.021 | -45.794
-4.5 | -0.311 | 0.00787 | -0.022 | -39.536
-4 | -0.249 | 0.00761 | -0.024 | -32.72
-3.5 | -0.186 | 0.00741 | -0.025 | -25.111
-3 | -0.123 | 0.0072 | -0.027 | -17.049
-2.5 | -0.059 | 0.007 | -0.028 | -8.44
-2 | 0.005 | 0.00682 | -0.03 | 0.745
-1.5 | 0.069 | 0.00667 | -0.031 | 10.421
-1 | 0.135 | 0.00384 | -0.033 | 35.159
-0.5 | 0.2 | 0.00393 | -0.034 | 50.879
0 | 0.265 | 0.004 | -0.035 | 66.298
0.5 | 0.327 | 0.00482 | -0.036 | 67.828
1 | 0.391 | 0.00515 | -0.038 | 75.866
1.5 | 0.452 | 0.00542 | -0.039 | 83.421
2 | 0.515 | 0.00581 | -0.04 | 88.586
2.5 | 0.577 | 0.00614 | -0.042 | 93.957
3 | 0.639 | 0.00657 | -0.043 | 97.331
3.5 | 0.701 | 0.00701 | -0.044 | 99.98
4 | 0.763 | 0.0074 | -0.046 | 103.027
4.5 | 0.824 | 0.00786 | -0.047 | 104.861
5 | 0.884 | 0.0084 | -0.048 | 105.18
5.5 | 0.943 | 0.009 | -0.05 | 104.7
6 | 1 | 0.00964 | -0.051 | 103.783
6.5 | 1.054 | 0.01255 | -0.052 | 83.99
7 | 1.109 | 0.01313 | -0.053 | 84.452
7.5 | 1.162 | 0.01381 | -0.055 | 84.099
8 | 1.211 | 0.01448 | -0.056 | 83.666
8.5 | 1.258 | 0.01515 | -0.057 | 83.046
9 | 1.302 | 0.01586 | -0.059 | 82.081
9.5 | 1.342 | 0.01665 | -0.06 | 80.583
10 | 1.378 | 0.01746 | -0.061 | 78.905
10.5 | 1.409 | 0.01836 | -0.062 | 76.736
11 | 1.436 | 0.01925 | -0.064 | 74.585
11.5 | 1.457 | 0.02036 | -0.065 | 71.586
12 | 1.473 | 0.0216 | -0.066 | 68.184
12.5 | 1.483 | 0.02285 | -0.067 | 64.868
13 | 1.486 | 0.02403 | -0.068 | 61.842
13.5 | 1.478 | 0.02552 | -0.069 | 57.923
14 | 1.461 | 0.02711 | -0.07 | 53.893
14.5 | 1.435 | 0.02888 | -0.072 | 49.71
15 | 1.402 | 0.0308 | -0.073 | 45.5
15.5 | 1.36 | 0.03322 | -0.074 | 40.926
16 | 1.31 | 0.03573 | -0.074 | 36.652
16.5 | 1.253 | 0.0385 | -0.075 | 32.545
17 | 1.189 | 0.04209 | -0.076 | 28.247
17.5 | 1.118 | 0.04662 | -0.077 | 23.974
18 | 1.037 | 0.05458 | -0.077 | 18.998

## 86. Re 6M Mach 0.25 (2)
BIGFOIL.COM POLAR EXPORT
NACA66-419 a=0.0
NACA66-419 a=0.0 |  |  |  | Cl Max: | 1.4608 | at alpha= | 18.5 | deg
XFOIL ncrit=9 |  |  |  | L/D Max: | 144.898 | at alpha= | 2.5 | deg
Re: | 6000000 |  |  | Cd Min: | 0.08633 | at alpha= | -20 | deg
Mach: | 0.25 |  |  | Cl=0 at alpha= | -2.6171 | deg
|  |  |  | @ Cl=0.1, Cd= | 0.0062575
|  |  |  | @ Cl=0.4, Cd= | 0.0036377
|  |  |  | @ Cl=0.6, Cd= | 0.0041867
alpha (deg) | Cl | Cd | Cm | Cl/Cd
-20 | -0.9798 | 0.08633 | -0.0894 | -11.3495
-19.5 | -1.0465 | 0.06884 | -0.1007 | -15.2019
-19 | -1.0951 | 0.05662 | -0.106 | -19.3412
-18.5 | -1.119 | 0.04866 | -0.1073 | -22.9963
-18 | -1.1382 | 0.04205 | -0.1066 | -27.0678
-17.5 | -1.1442 | 0.03706 | -0.1047 | -30.8743
-17 | -1.1421 | 0.03302 | -0.1022 | -34.5881
-16.5 | -1.131 | 0.02983 | -0.0994 | -37.9149
-16 | -1.1151 | 0.02705 | -0.0964 | -41.2237
-15.5 | -1.0927 | 0.0248 | -0.0935 | -44.0605
-15 | -1.0666 | 0.02285 | -0.0906 | -46.6783
-14 | -1.0022 | 0.01981 | -0.0853 | -50.5906
-13.5 | -0.9661 | 0.01857 | -0.0828 | -52.0248
-13 | -0.929 | 0.01739 | -0.0804 | -53.4215
-12.5 | -0.8903 | 0.01636 | -0.078 | -54.4193
-12 | -0.8542 | 0.01522 | -0.0752 | -56.1235
-11.5 | -0.8119 | 0.01445 | -0.0732 | -56.1869
-11 | -0.7842 | 0.01301 | -0.0692 | -60.2767
-10.5 | -0.7398 | 0.01238 | -0.0674 | -59.7577
-10 | -0.6941 | 0.01184 | -0.0658 | -58.6233
-9.5 | -0.6505 | 0.01122 | -0.0638 | -57.9768
-9 | -0.6064 | 0.01066 | -0.0619 | -56.8856
-8.5 | -0.5605 | 0.0102 | -0.0602 | -54.951
-8 | -0.5152 | 0.00974 | -0.0585 | -52.8953
-7.5 | -0.4683 | 0.00937 | -0.0569 | -49.9787
-7 | -0.4241 | 0.00894 | -0.0549 | -47.4385
-6.5 | -0.3807 | 0.00853 | -0.0527 | -44.6307
-6 | -0.3364 | 0.00815 | -0.0506 | -41.2761
-5.5 | -0.2926 | 0.00783 | -0.0484 | -37.3691
-5 | -0.2507 | 0.00764 | -0.0456 | -32.8141
-4.5 | -0.2027 | 0.00739 | -0.0441 | -27.429
-4 | -0.1508 | 0.00716 | -0.0434 | -21.0615
-3.5 | -0.0968 | 0.00697 | -0.0431 | -13.8881
-3 | -0.0422 | 0.00679 | -0.0431 | -6.215
-2.5 | 0.0129 | 0.00664 | -0.0431 | 1.9428
-2 | 0.0694 | 0.00646 | -0.0434 | 10.743
-1.5 | 0.1223 | 0.00611 | -0.0431 | 20.0164
-1 | 0.1615 | 0.00514 | -0.0404 | 31.4202
-0.5 | 0.1958 | 0.00359 | -0.037 | 54.5404
0 | 0.2583 | 0.00361 | -0.0385 | 71.5512
0.5 | 0.3209 | 0.00361 | -0.0401 | 88.892
1 | 0.3843 | 0.00362 | -0.0418 | 106.1602
1.5 | 0.4465 | 0.00369 | -0.0433 | 121.0027
2 | 0.5088 | 0.00374 | -0.0448 | 136.0428
2.5 | 0.568 | 0.00392 | -0.0457 | 144.898
3 | 0.6196 | 0.00435 | -0.0452 | 142.4368
3.5 | 0.6706 | 0.00472 | -0.0446 | 142.0763
4 | 0.7105 | 0.00532 | -0.0418 | 133.5526
4.5 | 0.7285 | 0.00605 | -0.0346 | 120.4132
5 | 0.732 | 0.0069 | -0.0247 | 106.087
5.5 | 0.7528 | 0.00778 | -0.0187 | 96.7609
6 | 0.7727 | 0.00883 | -0.013 | 87.5085
6.5 | 0.788 | 0.01016 | -0.0069 | 77.5591
7 | 0.8044 | 0.01153 | -0.0012 | 69.7658
7.5 | 0.8203 | 0.01303 | 0.0043 | 62.9547
8 | 0.8372 | 0.01461 | 0.0094 | 57.3032
8.5 | 0.8527 | 0.01639 | 0.0144 | 52.0256
9 | 0.8832 | 0.01767 | 0.0171 | 49.983
9.5 | 0.9204 | 0.01868 | 0.019 | 49.2719
10 | 0.9551 | 0.01986 | 0.021 | 48.0916
11 | 1.026 | 0.02228 | 0.0246 | 46.0503
11.5 | 1.0632 | 0.02347 | 0.0261 | 45.3004
12 | 1.0959 | 0.02495 | 0.0279 | 43.9238
12.5 | 1.1282 | 0.02646 | 0.0298 | 42.6379
13 | 1.1605 | 0.02808 | 0.0315 | 41.3283
13.5 | 1.1933 | 0.02968 | 0.033 | 40.2055
14 | 1.2216 | 0.03166 | 0.0348 | 38.585
14.5 | 1.2469 | 0.03387 | 0.0367 | 36.8143
15 | 1.2762 | 0.03592 | 0.0381 | 35.529
15.5 | 1.3018 | 0.03831 | 0.0396 | 33.9807
16 | 1.3256 | 0.04087 | 0.0411 | 32.4345
16.5 | 1.3486 | 0.04359 | 0.0424 | 30.9383
17 | 1.3629 | 0.0471 | 0.0439 | 28.9363
17.5 | 1.3795 | 0.0504 | 0.0453 | 27.371
18 | 1.4137 | 0.05445 | 0.0421 | 25.9633
18.5 | 1.4608 | 0.06045 | 0.0338 | 24.1654
19 | 1.4584 | 0.06464 | 0.0369 | 22.5619
19.5 | 1.4572 | 0.06958 | 0.0383 | 20.9428
20 | 1.4499 | 0.07544 | 0.0391 | 19.2192

## 87. Re 6M Mach 0.50 (1)
BIGFOIL.COM POLAR EXPORT
NACA66-419 a=0.0
NACA66-419 a=0.0 |  |  |  | Cl Max: | 1.32 | at alpha= | 9 | deg
JavaFoil+Calcfoil stall+Eppler ext transition |  |  |  | L/D Max: | 97.391 | at alpha= | 4.5 | deg
Re: | 6000000 |  |  | Cd Min: | 0.00406 | at alpha= | -0.5 | deg
Mach: | 0.5 |  |  | Cl=0 at alpha= | -2.0423 | deg
|  |  |  | @ Cl=0.1, Cd= | 0.0071061
|  |  |  | @ Cl=0.4, Cd= | 0.0055761
|  |  |  | @ Cl=0.6, Cd= | 0.00685
alpha (deg) | Cl | Cd | Cm | Cl/Cd
-20 | -1.02 | 0.15812 | 0.01 | -6.453
-19.5 | -0.992 | 0.15222 | 0.009 | -6.519
-19 | -0.964 | 0.14842 | 0.009 | -6.497
-18.5 | -0.94 | 0.14402 | 0.008 | -6.524
-18 | -0.909 | 0.13946 | 0.007 | -6.52
-17.5 | -0.879 | 0.13465 | 0.006 | -6.528
-17 | -0.851 | 0.12791 | 0.006 | -6.652
-16.5 | -0.823 | 0.12715 | 0.005 | -6.473
-16 | -0.796 | 0.12215 | 0.004 | -6.518
-15.5 | -0.767 | 0.1165 | 0.003 | -6.584
-15 | -0.738 | 0.11005 | 0.003 | -6.703
-14.5 | -0.71 | 0.10159 | 0.002 | -6.985
-14 | -0.682 | 0.09366 | 0.001 | -7.278
-13.5 | -0.654 | 0.08742 | 0.001 | -7.478
-13 | -0.626 | 0.0821 | 0 | -7.622
-12.5 | -0.597 | 0.09127 | -0.001 | -6.537
-12 | -0.568 | 0.08338 | -0.002 | -6.814
-11.5 | -0.54 | 0.07591 | -0.002 | -7.114
-11 | -0.512 | 0.0708 | -0.003 | -7.231
-10.5 | -0.484 | 0.06533 | -0.004 | -7.404
-10 | -0.455 | 0.06777 | -0.004 | -6.717
-9.5 | -0.427 | 0.06201 | -0.005 | -6.883
-9 | -0.397 | 0.07069 | -0.005 | -5.617
-8.5 | -0.528 | 0.05951 | -0.006 | -8.868
-8 | -0.564 | 0.05199 | -0.007 | -10.846
-7.5 | -0.553 | 0.04692 | -0.009 | -11.788
-7 | -0.632 | 0.0118 | -0.017 | -53.592
-6.5 | -0.586 | 0.0111 | -0.019 | -52.763
-6 | -0.532 | 0.00997 | -0.02 | -53.332
-5.5 | -0.472 | 0.0095 | -0.022 | -49.728
-5 | -0.409 | 0.00918 | -0.023 | -44.516
-4.5 | -0.342 | 0.0088 | -0.025 | -38.903
-4 | -0.275 | 0.00846 | -0.027 | -32.483
-3.5 | -0.206 | 0.00816 | -0.028 | -25.223
-3 | -0.136 | 0.0079 | -0.03 | -17.218
-2.5 | -0.065 | 0.00767 | -0.031 | -8.538
-2 | 0.006 | 0.00705 | -0.033 | 0.799
-1.5 | 0.077 | 0.00717 | -0.034 | 10.754
-1 | 0.149 | 0.00697 | -0.036 | 21.436
-0.5 | 0.224 | 0.00406 | -0.038 | 55.117
0 | 0.292 | 0.0049 | -0.039 | 59.656
0.5 | 0.363 | 0.00537 | -0.04 | 67.561
1 | 0.433 | 0.00576 | -0.042 | 75.238
1.5 | 0.501 | 0.00617 | -0.043 | 81.23
2 | 0.57 | 0.00664 | -0.045 | 85.865
2.5 | 0.64 | 0.00713 | -0.046 | 89.727
3 | 0.708 | 0.00767 | -0.048 | 92.345
3.5 | 0.777 | 0.00819 | -0.049 | 94.854
4 | 0.845 | 0.00871 | -0.051 | 96.965
4.5 | 0.912 | 0.00937 | -0.052 | 97.391
5 | 0.978 | 0.0102 | -0.054 | 95.835
5.5 | 1.04 | 0.01098 | -0.055 | 94.776
6 | 1.099 | 0.01459 | -0.056 | 75.308
6.5 | 1.157 | 0.01547 | -0.058 | 74.772
7 | 1.211 | 0.01644 | -0.059 | 73.648
7.5 | 1.258 | 0.01738 | -0.061 | 72.382
8 | 1.295 | 0.01844 | -0.062 | 70.212
8.5 | 1.318 | 0.01963 | -0.064 | 67.163
9 | 1.32 | 0.02106 | -0.065 | 62.695
9.5 | 1.281 | 0.02292 | -0.066 | 55.893
10 | 1.107 | 0.0256 | -0.068 | 43.249
10.5 | 0.707 | 0.07454 | -0.032 | 9.487
11 | 0.873 | 0.02852 | -0.07 | 30.595
11.5 | 0.902 | 0.03149 | -0.071 | 28.651
12 | 0.792 | 0.08766 | -0.038 | 9.033
12.5 | 0.966 | 0.03346 | -0.074 | 28.871
13 | 0.994 | 0.03713 | -0.075 | 26.777
13.5 | 1.014 | 0.04413 | -0.075 | 22.986
14 | 0.935 | 0.09546 | -0.059 | 9.79

## 88. Re 6M Mach 0.50 (2)
BIGFOIL.COM POLAR EXPORT
NACA66-419 a=0.0
NACA66-419 a=0.0 |  |  |  | Cl Max: | 1.1678 | at alpha= | 14 | deg
XFOIL ncrit=9 |  |  |  | L/D Max: | 146.541 | at alpha= | 2 | deg
Re: | 6000000 |  |  | Cd Min: | 0.15719 | at alpha= | 19 | deg
Mach: | 0.5 |  |  | Cl=0 at alpha= | -3.3452 | deg
|  |  |  | @ Cl=0.1, Cd= | 0.0069618
|  |  |  | @ Cl=0.4, Cd= | 0.00384
|  |  |  | @ Cl=0.6, Cd= | 0.0040991
alpha (deg) | Cl | Cd | Cm | Cl/Cd
-15.5 | -0.373 | 0.1284 | -0.0819 | -2.905
-15 | -0.3759 | 0.11781 | -0.0883 | -3.1907
-14.5 | -0.3829 | 0.10694 | -0.0949 | -3.5805
-14 | -0.4103 | 0.09309 | -0.1037 | -4.4076
-13.5 | -0.4357 | 0.07916 | -0.113 | -5.504
-13 | -0.478 | 0.0624 | -0.1256 | -7.6603
-12.5 | -0.5155 | 0.0518 | -0.1305 | -9.9517
-12 | -0.5638 | 0.04247 | -0.1309 | -13.2753
-11.5 | -0.5919 | 0.0361 | -0.1279 | -16.3961
-11 | -0.6282 | 0.02957 | -0.1223 | -21.2445
-10.5 | -0.6332 | 0.02515 | -0.1164 | -25.1769
-10 | -0.6322 | 0.02025 | -0.11 | -31.2198
-9.5 | -0.6058 | 0.01665 | -0.1046 | -36.3844
-9 | -0.5696 | 0.01485 | -0.0994 | -38.3569
-8.5 | -0.5147 | 0.01408 | -0.0963 | -36.5554
-8 | -0.471 | 0.01299 | -0.092 | -36.2587
-7.5 | -0.4171 | 0.0123 | -0.0893 | -33.9106
-7 | -0.3706 | 0.01143 | -0.0856 | -32.4234
-6.5 | -0.3189 | 0.01077 | -0.0829 | -29.61
-6 | -0.2717 | 0.01003 | -0.0796 | -27.0887
-5.5 | -0.2201 | 0.00947 | -0.0771 | -23.2418
-5 | -0.1682 | 0.00897 | -0.0748 | -18.7514
-4.5 | -0.1162 | 0.0085 | -0.0725 | -13.6706
-4 | -0.0663 | 0.00804 | -0.07 | -8.2463
-3.5 | -0.0156 | 0.00764 | -0.0676 | -2.0419
-3 | 0.0348 | 0.00734 | -0.0652 | 4.7411
-2.5 | 0.0811 | 0.00703 | -0.0619 | 11.5363
-2 | 0.1282 | 0.00686 | -0.0586 | 18.688
-1.5 | 0.1844 | 0.00663 | -0.0572 | 27.813
-1 | 0.2138 | 0.00574 | -0.051 | 37.2474
-0.5 | 0.228 | 0.00383 | -0.0425 | 59.53
0 | 0.2994 | 0.00385 | -0.0441 | 77.7662
0.5 | 0.3721 | 0.00384 | -0.0461 | 96.901
1 | 0.4438 | 0.00384 | -0.0478 | 115.5729
1.5 | 0.5149 | 0.0039 | -0.0494 | 132.0256
2 | 0.5847 | 0.00399 | -0.0506 | 146.5414
2.5 | 0.6408 | 0.00439 | -0.0492 | 145.9681
3 | 0.6865 | 0.0049 | -0.0457 | 140.102
3.5 | 0.7131 | 0.00537 | -0.0383 | 132.7933
4 | 0.7241 | 0.00627 | -0.0284 | 115.4864
4.5 | 0.73 | 0.00763 | -0.0185 | 95.675
5 | 0.7464 | 0.009 | -0.0109 | 82.9333
5.5 | 0.7477 | 0.01093 | -0.0014 | 68.4081
6 | 0.764 | 0.01259 | 0.0055 | 60.6831
6.5 | 0.781 | 0.01434 | 0.012 | 54.463
7 | 0.7989 | 0.01621 | 0.018 | 49.2844
7.5 | 0.8187 | 0.01817 | 0.0235 | 45.0578
8 | 0.8233 | 0.02083 | 0.0304 | 39.5247
8.5 | 0.8344 | 0.02346 | 0.0362 | 35.5669
9 | 0.8725 | 0.0251 | 0.039 | 34.761
9.5 | 0.9108 | 0.02686 | 0.0417 | 33.9092
10 | 0.9527 | 0.02852 | 0.0441 | 33.4046
10.5 | 0.9888 | 0.03059 | 0.0468 | 32.3243
11 | 1.0267 | 0.03265 | 0.0495 | 31.4456
11.5 | 1.0622 | 0.03499 | 0.0521 | 30.3572
12 | 1.0924 | 0.0378 | 0.0549 | 28.8995
12.5 | 1.1202 | 0.04091 | 0.0577 | 27.3821
13 | 1.1454 | 0.04442 | 0.0603 | 25.7857
13.5 | 1.1633 | 0.04867 | 0.0627 | 23.9018
14 | 1.1678 | 0.05418 | 0.0647 | 21.5541
14.5 | 1.1655 | 0.06068 | 0.0658 | 19.2073
15 | 1.1519 | 0.06855 | 0.0657 | 16.8038
15.5 | 1.1309 | 0.07769 | 0.0641 | 14.5566
16 | 1.1084 | 0.08759 | 0.0613 | 12.6544
16.5 | 1.0839 | 0.09829 | 0.057 | 11.0276
17 | 1.0595 | 0.10963 | 0.0515 | 9.6643
17.5 | 1.0353 | 0.12144 | 0.0451 | 8.5252
18 | 1.0154 | 0.1332 | 0.0382 | 7.6231
18.5 | 0.9931 | 0.14561 | 0.0303 | 6.8203
19 | 0.9795 | 0.15719 | 0.023 | 6.2313

## 89. Re 7M Mach 0.00 (1)
BIGFOIL.COM POLAR EXPORT
NACA66-419 a=0.0
NACA66-419 a=0.0 |  |  |  | Cl Max: | 1.556 | at alpha= | 14.5 | deg
JavaFoil+Calcfoil stall+Eppler ext transition |  |  |  | L/D Max: | 107.546 | at alpha= | 6 | deg
Re: | 7000000 |  |  | Cd Min: | 0.00374 | at alpha= | -1 | deg
Mach: | 0 |  |  | Cl=0 at alpha= | -2.0403 | deg
|  |  |  | @ Cl=0.1, Cd= | 0.0051424
|  |  |  | @ Cl=0.4, Cd= | 0.0051655
|  |  |  | @ Cl=0.6, Cd= | 0.0062761
alpha (deg) | Cl | Cd | Cm | Cl/Cd
-17.5 | -0.82 | 0.12816 | 0.005 | -6.395
-17 | -0.834 | 0.12092 | 0.005 | -6.895
-16.5 | -0.848 | 0.113 | 0.004 | -7.501
-16 | -0.858 | 0.10675 | 0.004 | -8.039
-15.5 | -0.865 | 0.10227 | 0.003 | -8.454
-15 | -0.871 | 0.09593 | 0.003 | -9.076
-14.5 | -0.872 | 0.09152 | 0.002 | -9.524
-14 | -0.872 | 0.08536 | 0.001 | -10.216
-13.5 | -0.87 | 0.07927 | 0.001 | -10.969
-13 | -0.872 | 0.06836 | 0 | -12.761
-12.5 | -0.996 | 0.01733 | -0.001 | -57.478
-12 | -0.986 | 0.01528 | -0.003 | -64.5
-11.5 | -0.967 | 0.01408 | -0.004 | -68.704
-11 | -0.942 | 0.01327 | -0.005 | -70.996
-10.5 | -0.912 | 0.01256 | -0.006 | -72.655
-10 | -0.878 | 0.01194 | -0.007 | -73.551
-9.5 | -0.839 | 0.01134 | -0.009 | -73.977
-9 | -0.796 | 0.01087 | -0.01 | -73.259
-8.5 | -0.748 | 0.01038 | -0.011 | -72.056
-8 | -0.698 | 0.00995 | -0.013 | -70.116
-7.5 | -0.646 | 0.00955 | -0.014 | -67.643
-7 | -0.592 | 0.00873 | -0.015 | -67.787
-6.5 | -0.536 | 0.00846 | -0.016 | -63.407
-6 | -0.48 | 0.00816 | -0.018 | -58.81
-5.5 | -0.422 | 0.00793 | -0.019 | -53.2
-5 | -0.363 | 0.00767 | -0.02 | -47.28
-4.5 | -0.303 | 0.00744 | -0.022 | -40.679
-4 | -0.242 | 0.00723 | -0.023 | -33.485
-3.5 | -0.181 | 0.00703 | -0.025 | -25.745
-3 | -0.119 | 0.00684 | -0.026 | -17.451
-2.5 | -0.057 | 0.00606 | -0.027 | -9.46
-2 | 0.005 | 0.00594 | -0.029 | 0.83
-1.5 | 0.068 | 0.00659 | -0.03 | 10.264
-1 | 0.131 | 0.00374 | -0.032 | 34.951
-0.5 | 0.194 | 0.00436 | -0.033 | 44.41
0 | 0.255 | 0.00456 | -0.034 | 55.933
0.5 | 0.317 | 0.00484 | -0.035 | 65.46
1 | 0.379 | 0.00505 | -0.037 | 74.958
1.5 | 0.439 | 0.00538 | -0.038 | 81.505
2 | 0.5 | 0.00567 | -0.039 | 88.159
2.5 | 0.56 | 0.00604 | -0.041 | 92.81
3 | 0.621 | 0.0064 | -0.042 | 97.001
3.5 | 0.681 | 0.00674 | -0.043 | 101.087
4 | 0.741 | 0.0071 | -0.044 | 104.375
4.5 | 0.8 | 0.00752 | -0.046 | 106.449
5 | 0.859 | 0.00804 | -0.047 | 106.826
5.5 | 0.916 | 0.00855 | -0.048 | 107.103
6 | 0.972 | 0.00904 | -0.05 | 107.546
6.5 | 1.026 | 0.01157 | -0.051 | 88.661
7 | 1.08 | 0.01207 | -0.052 | 89.454
7.5 | 1.133 | 0.01266 | -0.053 | 89.463
8 | 1.183 | 0.01322 | -0.054 | 89.437
8.5 | 1.231 | 0.0138 | -0.056 | 89.173
9 | 1.276 | 0.01444 | -0.057 | 88.371
9.5 | 1.32 | 0.01508 | -0.058 | 87.501
10 | 1.36 | 0.01578 | -0.059 | 86.169
10.5 | 1.397 | 0.01649 | -0.061 | 84.746
11 | 1.431 | 0.01724 | -0.062 | 83.025
11.5 | 1.462 | 0.0181 | -0.063 | 80.795
12 | 1.489 | 0.01898 | -0.064 | 78.475
12.5 | 1.513 | 0.01996 | -0.065 | 75.818
13 | 1.533 | 0.02095 | -0.066 | 73.166
13.5 | 1.546 | 0.02209 | -0.067 | 69.985
14 | 1.553 | 0.02314 | -0.069 | 67.119
14.5 | 1.556 | 0.02456 | -0.07 | 63.353
15 | 1.555 | 0.02581 | -0.071 | 60.243
15.5 | 1.549 | 0.02734 | -0.072 | 56.644
16 | 1.539 | 0.02875 | -0.073 | 53.526
16.5 | 1.525 | 0.03027 | -0.074 | 50.381
17 | 1.507 | 0.03225 | -0.075 | 46.728
17.5 | 1.486 | 0.03429 | -0.076 | 43.336
18 | 1.462 | 0.03623 | -0.077 | 40.346
18.5 | 1.434 | 0.03883 | -0.077 | 36.941
19 | 1.402 | 0.04138 | -0.078 | 33.881
19.5 | 1.366 | 0.04436 | -0.079 | 30.785

## 90. Re 7M Mach 0.00 (2)
BIGFOIL.COM POLAR EXPORT
NACA66-419 a=0.0
NACA66-419 a=0.0 |  |  |  | Cl Max: | 1.5519 | at alpha= | 20 | deg
XFOIL ncrit=9 |  |  |  | L/D Max: | 138.67 | at alpha= | 2.5 | deg
Re: | 7000000 |  |  | Cd Min: | 0.05689 | at alpha= | 20 | deg
Mach: | 0 |  |  | Cl=0 at alpha= | -2.5199 | deg
|  |  |  | @ Cl=0.1, Cd= | 0.0057475
|  |  |  | @ Cl=0.4, Cd= | 0.003456
|  |  |  | @ Cl=0.6, Cd= | 0.0043354
alpha (deg) | Cl | Cd | Cm | Cl/Cd
-20 | -1.3185 | 0.03647 | -0.0887 | -36.153
-19.5 | -1.307 | 0.03348 | -0.0872 | -39.0382
-19 | -1.2919 | 0.03084 | -0.0856 | -41.8904
-18.5 | -1.27 | 0.02882 | -0.0842 | -44.0666
-18 | -1.248 | 0.02686 | -0.0824 | -46.4631
-17.5 | -1.2244 | 0.02506 | -0.0806 | -48.8587
-17 | -1.1993 | 0.02343 | -0.0787 | -51.1865
-16.5 | -1.1689 | 0.02214 | -0.0772 | -52.7958
-16 | -1.1408 | 0.02072 | -0.0752 | -55.0579
-15.5 | -1.1092 | 0.01955 | -0.0735 | -56.7366
-15 | -1.0762 | 0.01847 | -0.0717 | -58.2675
-14.5 | -1.042 | 0.01749 | -0.07 | -59.5769
-14 | -1.0058 | 0.01657 | -0.0685 | -60.7001
-13.5 | -0.9693 | 0.01572 | -0.0668 | -61.6603
-13 | -0.9319 | 0.01489 | -0.0652 | -62.5856
-12.5 | -0.8943 | 0.01413 | -0.0635 | -63.2909
-12 | -0.8721 | 0.0126 | -0.0595 | -69.2143
-11.5 | -0.8309 | 0.01204 | -0.0581 | -69.0116
-11 | -0.7915 | 0.01141 | -0.0563 | -69.369
-10.5 | -0.7482 | 0.01095 | -0.0552 | -68.3288
-10 | -0.7059 | 0.01047 | -0.0537 | -67.4212
-9.5 | -0.664 | 0.00999 | -0.0521 | -66.4665
-9 | -0.6214 | 0.00956 | -0.0506 | -65
-8.5 | -0.5786 | 0.00916 | -0.0491 | -63.1659
-8 | -0.5354 | 0.00881 | -0.0475 | -60.7719
-7.5 | -0.4915 | 0.00851 | -0.046 | -57.7556
-7 | -0.4495 | 0.00819 | -0.044 | -54.884
-6.5 | -0.4112 | 0.00789 | -0.0411 | -52.1166
-6 | -0.3674 | 0.00766 | -0.0393 | -47.9634
-5.5 | -0.3177 | 0.00743 | -0.0388 | -42.7591
-5 | -0.2661 | 0.00723 | -0.0386 | -36.805
-4.5 | -0.2142 | 0.00701 | -0.0384 | -30.5563
-4 | -0.1614 | 0.00681 | -0.0384 | -23.7004
-3.5 | -0.1074 | 0.00666 | -0.0387 | -16.1261
-3 | -0.0531 | 0.00651 | -0.039 | -8.1567
-2.5 | 0.0022 | 0.00633 | -0.0396 | 0.34755
-2 | 0.0579 | 0.00616 | -0.0402 | 9.3994
-1 | 0.1569 | 0.00519 | -0.0392 | 30.2312
-0.5 | 0.1878 | 0.00343 | -0.0356 | 54.7522
0 | 0.2479 | 0.00344 | -0.0371 | 72.064
0.5 | 0.3085 | 0.0034 | -0.0387 | 90.7353
1 | 0.3687 | 0.00343 | -0.0402 | 107.4927
1.5 | 0.4289 | 0.00348 | -0.0417 | 123.2471
2 | 0.488 | 0.00358 | -0.0431 | 136.3128
2.5 | 0.5422 | 0.00391 | -0.0435 | 138.6701
3 | 0.5942 | 0.00429 | -0.0435 | 138.5082
3.5 | 0.644 | 0.00468 | -0.0431 | 137.6068
4 | 0.6829 | 0.00534 | -0.0407 | 127.8839
4.5 | 0.716 | 0.00596 | -0.037 | 120.1342
5 | 0.7314 | 0.00652 | -0.0296 | 112.1779
5.5 | 0.7497 | 0.00724 | -0.0233 | 103.5497
6 | 0.7717 | 0.00806 | -0.018 | 95.7444
6.5 | 0.7846 | 0.00927 | -0.0115 | 84.6386
7 | 0.8056 | 0.01038 | -0.0068 | 77.6108
7.5 | 0.8238 | 0.01165 | -0.0018 | 70.7124
8 | 0.8461 | 0.01287 | 0.0024 | 65.742
8.5 | 0.8652 | 0.01429 | 0.0068 | 60.5458
9 | 0.8962 | 0.01534 | 0.0092 | 58.4224
9.5 | 0.9322 | 0.01619 | 0.0109 | 57.5788
10 | 0.9669 | 0.01714 | 0.0126 | 56.4119
10.5 | 1.0032 | 0.01806 | 0.014 | 55.5482
11 | 1.0365 | 0.01913 | 0.0158 | 54.1819
11.5 | 1.0722 | 0.02011 | 0.0171 | 53.3168
12 | 1.1056 | 0.02127 | 0.0185 | 51.9793
12.5 | 1.1376 | 0.02247 | 0.0201 | 50.6275
13.5 | 1.2027 | 0.02501 | 0.0227 | 48.0888
14 | 1.2323 | 0.02651 | 0.0241 | 46.4843
14.5 | 1.2616 | 0.02802 | 0.0254 | 45.025
15 | 1.2881 | 0.02981 | 0.0269 | 43.2103
15.5 | 1.3166 | 0.03146 | 0.028 | 41.85
16 | 1.3433 | 0.0333 | 0.0292 | 40.3393
16.5 | 1.3685 | 0.03529 | 0.0303 | 38.7787
17 | 1.3918 | 0.0374 | 0.0315 | 37.2139
17.5 | 1.4099 | 0.03992 | 0.033 | 35.3181
18 | 1.4394 | 0.04252 | 0.032 | 33.8523
18.5 | 1.5063 | 0.0462 | 0.022 | 32.6039
19 | 1.5264 | 0.04951 | 0.0218 | 30.8301
19.5 | 1.545 | 0.05291 | 0.0216 | 29.2005
20 | 1.5519 | 0.05689 | 0.0226 | 27.279

## 91. Re 7M Mach 0.10 (1)
BIGFOIL.COM POLAR EXPORT
NACA66-419 a=0.0
NACA66-419 a=0.0 |  |  |  | Cl Max: | 1.544 | at alpha= | 14 | deg
JavaFoil+Calcfoil stall+Eppler ext transition |  |  |  | L/D Max: | 106.987 | at alpha= | 6 | deg
Re: | 7000000 |  |  | Cd Min: | 0.00371 | at alpha= | -1 | deg
Mach: | 0.1 |  |  | Cl=0 at alpha= | -2.0397 | deg
|  |  |  | @ Cl=0.1, Cd= | 0.0049008
|  |  |  | @ Cl=0.4, Cd= | 0.0051945
|  |  |  | @ Cl=0.6, Cd= | 0.0062784
alpha (deg) | Cl | Cd | Cm | Cl/Cd
-17 | -0.799 | 0.12313 | 0.005 | -6.49
-16.5 | -0.814 | 0.11695 | 0.004 | -6.964
-16 | -0.83 | 0.1088 | 0.004 | -7.628
-15.5 | -0.84 | 0.10406 | 0.003 | -8.071
-15 | -0.849 | 0.09797 | 0.003 | -8.667
-14.5 | -0.853 | 0.09363 | 0.002 | -9.11
-14 | -0.856 | 0.08754 | 0.001 | -9.778
-13.5 | -0.855 | 0.0817 | 0.001 | -10.469
-13 | -0.854 | 0.07458 | 0 | -11.45
-12.5 | -0.972 | 0.02081 | -0.001 | -46.696
-12 | -0.978 | 0.0159 | -0.003 | -61.497
-11.5 | -0.962 | 0.01443 | -0.004 | -66.689
-11 | -0.94 | 0.01347 | -0.005 | -69.765
-10.5 | -0.911 | 0.01272 | -0.006 | -71.675
-10 | -0.878 | 0.01206 | -0.007 | -72.786
-9.5 | -0.84 | 0.01145 | -0.009 | -73.424
-9 | -0.798 | 0.01095 | -0.01 | -72.872
-8.5 | -0.75 | 0.01048 | -0.011 | -71.58
-8 | -0.7 | 0.01004 | -0.013 | -69.698
-7.5 | -0.648 | 0.00961 | -0.014 | -67.397
-7 | -0.594 | 0.0088 | -0.015 | -67.545
-6.5 | -0.539 | 0.00849 | -0.017 | -63.444
-6 | -0.482 | 0.00821 | -0.018 | -58.649
-5.5 | -0.423 | 0.00796 | -0.019 | -53.224
-5 | -0.364 | 0.0077 | -0.021 | -47.319
-4.5 | -0.304 | 0.00746 | -0.022 | -40.736
-4 | -0.243 | 0.00727 | -0.023 | -33.425
-3.5 | -0.182 | 0.00704 | -0.025 | -25.803
-3 | -0.12 | 0.00688 | -0.026 | -17.427
-2.5 | -0.058 | 0.00668 | -0.027 | -8.622
-2 | 0.005 | 0.00594 | -0.029 | 0.834
-1.5 | 0.068 | 0.00613 | -0.03 | 11.084
-1 | 0.131 | 0.00371 | -0.032 | 35.392
-0.5 | 0.195 | 0.00433 | -0.033 | 44.923
0 | 0.256 | 0.00458 | -0.034 | 56.011
0.5 | 0.319 | 0.00485 | -0.036 | 65.666
1 | 0.381 | 0.00509 | -0.037 | 74.848
1.5 | 0.441 | 0.00542 | -0.038 | 81.262
2 | 0.502 | 0.00572 | -0.039 | 87.688
2.5 | 0.563 | 0.00606 | -0.041 | 92.841
3 | 0.624 | 0.00642 | -0.042 | 97.085
3.5 | 0.684 | 0.00679 | -0.043 | 100.705
4 | 0.744 | 0.00715 | -0.045 | 104.055
4.5 | 0.804 | 0.00759 | -0.046 | 106.001
5 | 0.863 | 0.00811 | -0.047 | 106.376
5.5 | 0.92 | 0.0086 | -0.048 | 106.948
6 | 0.977 | 0.00913 | -0.05 | 106.987
6.5 | 1.03 | 0.01168 | -0.051 | 88.249
7 | 1.085 | 0.01219 | -0.052 | 88.993
7.5 | 1.137 | 0.01276 | -0.053 | 89.146
8 | 1.187 | 0.01336 | -0.055 | 88.881
8.5 | 1.235 | 0.01395 | -0.056 | 88.554
9 | 1.281 | 0.01458 | -0.057 | 87.85
9.5 | 1.323 | 0.01526 | -0.058 | 86.753
10 | 1.363 | 0.01595 | -0.06 | 85.479
10.5 | 1.4 | 0.01667 | -0.061 | 83.973
11 | 1.433 | 0.01745 | -0.062 | 82.122
11.5 | 1.463 | 0.01832 | -0.063 | 79.84
12 | 1.489 | 0.01935 | -0.064 | 76.945
12.5 | 1.511 | 0.02022 | -0.066 | 74.726
13 | 1.529 | 0.02128 | -0.067 | 71.836
13.5 | 1.54 | 0.02247 | -0.068 | 68.521
14 | 1.544 | 0.02372 | -0.069 | 65.087
14.5 | 1.544 | 0.02501 | -0.07 | 61.729
15 | 1.539 | 0.02634 | -0.071 | 58.43
15.5 | 1.529 | 0.02789 | -0.072 | 54.823
16 | 1.515 | 0.02938 | -0.073 | 51.572
16.5 | 1.497 | 0.03125 | -0.074 | 47.897
17 | 1.475 | 0.03302 | -0.075 | 44.659
17.5 | 1.449 | 0.03502 | -0.076 | 41.379
18 | 1.419 | 0.03782 | -0.077 | 37.522
18.5 | 1.387 | 0.0403 | -0.078 | 34.424
19 | 1.349 | 0.04328 | -0.078 | 31.163

## 92. Re 7M Mach 0.10 (2)
BIGFOIL.COM POLAR EXPORT
NACA66-419 a=0.0
NACA66-419 a=0.0 |  |  |  | Cl Max: | 1.543 | at alpha= | 20 | deg
XFOIL ncrit=9 |  |  |  | L/D Max: | 139.158 | at alpha= | 2.5 | deg
Re: | 7000000 |  |  | Cd Min: | 0.05935 | at alpha= | 20 | deg
Mach: | 0.1 |  |  | Cl=0 at alpha= | -2.5306 | deg
|  |  |  | @ Cl=0.1, Cd= | 0.005941
|  |  |  | @ Cl=0.4, Cd= | 0.0034638
|  |  |  | @ Cl=0.6, Cd= | 0.0043192
alpha (deg) | Cl | Cd | Cm | Cl/Cd
-20 | -1.3019 | 0.03927 | -0.0926 | -33.1525
-19.5 | -1.2935 | 0.03582 | -0.0913 | -36.1111
-19 | -1.2827 | 0.03271 | -0.0895 | -39.2143
-18.5 | -1.264 | 0.03033 | -0.0879 | -41.6749
-18 | -1.2448 | 0.02809 | -0.086 | -44.3147
-17.5 | -1.2223 | 0.0261 | -0.0841 | -46.8314
-17 | -1.1975 | 0.02436 | -0.0821 | -49.1585
-16.5 | -1.1689 | 0.02289 | -0.0803 | -51.066
-16 | -1.1418 | 0.02134 | -0.0781 | -53.5052
-15.5 | -1.1096 | 0.02012 | -0.0763 | -55.1491
-15 | -1.078 | 0.01893 | -0.0743 | -56.9466
-14.5 | -1.0428 | 0.01792 | -0.0726 | -58.192
-14 | -1.0075 | 0.01692 | -0.0708 | -59.5449
-13.5 | -0.9701 | 0.01605 | -0.0692 | -60.4424
-13 | -0.9328 | 0.01519 | -0.0674 | -61.4088
-12.5 | -0.8943 | 0.01442 | -0.0657 | -62.018
-12 | -0.8631 | 0.01328 | -0.0628 | -64.9925
-11.5 | -0.8225 | 0.01264 | -0.0612 | -65.0712
-11 | -0.7916 | 0.01158 | -0.0582 | -68.3592
-10.5 | -0.7486 | 0.01108 | -0.0568 | -67.5632
-10 | -0.7052 | 0.01062 | -0.0554 | -66.403
-9.5 | -0.663 | 0.01012 | -0.0538 | -65.5138
-9 | -0.6205 | 0.00966 | -0.0522 | -64.234
-8.5 | -0.5774 | 0.00925 | -0.0506 | -62.4216
-8 | -0.5338 | 0.00889 | -0.049 | -60.045
-7.5 | -0.4894 | 0.00858 | -0.0475 | -57.0396
-7 | -0.4463 | 0.00826 | -0.0456 | -54.0315
-6.5 | -0.4066 | 0.00791 | -0.043 | -51.4033
-6 | -0.3663 | 0.00769 | -0.0404 | -47.6333
-5.5 | -0.3169 | 0.00746 | -0.0396 | -42.4799
-5 | -0.2655 | 0.00725 | -0.0393 | -36.6207
-4.5 | -0.2135 | 0.00703 | -0.0391 | -30.3698
-4 | -0.1607 | 0.00683 | -0.039 | -23.5286
-3.5 | -0.1066 | 0.00667 | -0.0392 | -15.982
-3 | -0.0521 | 0.00653 | -0.0395 | -7.9786
-2.5 | 0.0034 | 0.00634 | -0.04 | 0.53628
-2 | 0.0594 | 0.00617 | -0.0406 | 9.6272
-1.5 | 0.1126 | 0.00587 | -0.0407 | 19.1823
-1 | 0.1586 | 0.00521 | -0.0395 | 30.4415
-0.5 | 0.1891 | 0.00344 | -0.0358 | 54.9709
0 | 0.2496 | 0.00345 | -0.0373 | 72.3478
0.5 | 0.3106 | 0.00341 | -0.0389 | 91.085
1 | 0.3712 | 0.00344 | -0.0405 | 107.907
1.5 | 0.4317 | 0.00349 | -0.042 | 123.6963
2 | 0.4911 | 0.00359 | -0.0433 | 136.7967
2.5 | 0.5455 | 0.00392 | -0.0437 | 139.1582
3 | 0.5976 | 0.0043 | -0.0437 | 138.9767
3.5 | 0.6477 | 0.0047 | -0.0433 | 137.8085
4 | 0.6863 | 0.00535 | -0.0407 | 128.2804
4.5 | 0.718 | 0.00599 | -0.0367 | 119.8664
5 | 0.7306 | 0.00657 | -0.0287 | 111.2024
5.5 | 0.7489 | 0.00733 | -0.0223 | 102.1692
6 | 0.7716 | 0.00816 | -0.0172 | 94.5588
6.5 | 0.7846 | 0.00939 | -0.0107 | 83.557
7 | 0.8043 | 0.01057 | -0.0057 | 76.0927
7.5 | 0.8226 | 0.01186 | -0.0007 | 69.3592
8 | 0.8444 | 0.01313 | 0.0035 | 64.3107
8.5 | 0.8628 | 0.01461 | 0.0081 | 59.0554
9 | 0.8958 | 0.0156 | 0.0103 | 57.4231
9.5 | 0.9309 | 0.01652 | 0.0121 | 56.3499
10 | 0.9673 | 0.01742 | 0.0137 | 55.5281
10.5 | 1.0021 | 0.01844 | 0.0153 | 54.3438
11 | 1.0373 | 0.01946 | 0.0169 | 53.3042
11.5 | 1.0715 | 0.02057 | 0.0184 | 52.0904
12 | 1.1064 | 0.02168 | 0.0198 | 51.0332
12.5 | 1.1366 | 0.02303 | 0.0216 | 49.353
13 | 1.171 | 0.02425 | 0.0228 | 48.2887
13.5 | 1.2018 | 0.02567 | 0.0243 | 46.8173
14 | 1.2334 | 0.02708 | 0.0256 | 45.5465
14.5 | 1.2602 | 0.02883 | 0.0272 | 43.7114
15 | 1.2898 | 0.03047 | 0.0284 | 42.3302
15.5 | 1.3163 | 0.03234 | 0.0298 | 40.7019
16 | 1.3447 | 0.03412 | 0.0309 | 39.4109
16.5 | 1.3683 | 0.03631 | 0.0321 | 37.6838
17 | 1.3896 | 0.03867 | 0.0335 | 35.9348
17.5 | 1.4089 | 0.04117 | 0.0349 | 34.2215
18 | 1.4351 | 0.04382 | 0.0346 | 32.7499
18.5 | 1.5007 | 0.04785 | 0.0246 | 31.3626
19 | 1.5224 | 0.0512 | 0.0242 | 29.7344
19.5 | 1.5402 | 0.0549 | 0.0238 | 28.0546
20 | 1.543 | 0.05935 | 0.0249 | 25.9983

## 93. Re 7M Mach 0.25 (1)
BIGFOIL.COM POLAR EXPORT
NACA66-419 a=0.0
NACA66-419 a=0.0 |  |  |  | Cl Max: | 1.487 | at alpha= | 13 | deg
JavaFoil+Calcfoil stall+Eppler ext transition |  |  |  | L/D Max: | 105.184 | at alpha= | 5.5 | deg
Re: | 7000000 |  |  | Cd Min: | 0.00376 | at alpha= | -1 | deg
Mach: | 0.25 |  |  | Cl=0 at alpha= | -2.0391 | deg
|  |  |  | @ Cl=0.1, Cd= | 0.0049177
|  |  |  | @ Cl=0.4, Cd= | 0.0052765
|  |  |  | @ Cl=0.6, Cd= | 0.0064047
alpha (deg) | Cl | Cd | Cm | Cl/Cd
-16 | -0.587 | 0.12045 | 0.004 | -4.878
-15.5 | -0.631 | 0.11408 | 0.003 | -5.529
-15 | -0.669 | 0.10927 | 0.002 | -6.126
-14.5 | -0.703 | 0.10223 | 0.002 | -6.873
-14 | -0.731 | 0.09543 | 0.001 | -7.655
-13.5 | -0.752 | 0.0905 | 0.001 | -8.31
-13 | -0.768 | 0.08475 | 0 | -9.057
-12.5 | -0.777 | 0.07933 | -0.001 | -9.788
-12 | -0.781 | 0.07342 | -0.002 | -10.632
-11.5 | -0.78 | 0.0669 | -0.002 | -11.653
-11 | -0.911 | 0.01516 | -0.005 | -60.076
-10.5 | -0.896 | 0.01398 | -0.006 | -64.058
-10 | -0.873 | 0.01295 | -0.008 | -67.434
-9.5 | -0.842 | 0.01222 | -0.009 | -68.921
-9 | -0.805 | 0.01157 | -0.01 | -69.566
-8.5 | -0.759 | 0.01101 | -0.012 | -68.956
-8 | -0.71 | 0.01049 | -0.013 | -67.715
-7.5 | -0.659 | 0.00997 | -0.014 | -66.082
-7 | -0.605 | 0.00957 | -0.016 | -63.267
-6.5 | -0.55 | 0.00877 | -0.017 | -62.682
-6 | -0.492 | 0.00844 | -0.018 | -58.323
-5.5 | -0.433 | 0.00817 | -0.02 | -53.048
-5 | -0.373 | 0.0079 | -0.021 | -47.23
-4.5 | -0.311 | 0.00766 | -0.022 | -40.63
-4 | -0.249 | 0.00741 | -0.024 | -33.631
-3.5 | -0.186 | 0.00719 | -0.025 | -25.912
-3 | -0.123 | 0.007 | -0.027 | -17.55
-2.5 | -0.059 | 0.00682 | -0.028 | -8.667
-2 | 0.005 | 0.00668 | -0.03 | 0.761
-1.5 | 0.07 | 0.00591 | -0.031 | 11.767
-1 | 0.135 | 0.00376 | -0.033 | 35.86
-0.5 | 0.2 | 0.00393 | -0.034 | 50.903
0 | 0.263 | 0.00466 | -0.035 | 56.431
0.5 | 0.327 | 0.00494 | -0.036 | 66.099
1 | 0.39 | 0.00522 | -0.038 | 74.873
1.5 | 0.452 | 0.00557 | -0.039 | 81.092
2 | 0.515 | 0.00588 | -0.04 | 87.566
2.5 | 0.577 | 0.00626 | -0.042 | 92.146
3 | 0.639 | 0.00665 | -0.043 | 96.212
3.5 | 0.701 | 0.007 | -0.044 | 100.207
4 | 0.763 | 0.00742 | -0.046 | 102.911
4.5 | 0.824 | 0.0079 | -0.047 | 104.419
5 | 0.884 | 0.00843 | -0.048 | 104.864
5.5 | 0.943 | 0.00897 | -0.05 | 105.184
6 | 1.001 | 0.00954 | -0.051 | 104.9
6.5 | 1.055 | 0.01222 | -0.052 | 86.336
7 | 1.11 | 0.01279 | -0.054 | 86.814
7.5 | 1.163 | 0.01346 | -0.055 | 86.379
8 | 1.212 | 0.01408 | -0.056 | 86.116
8.5 | 1.259 | 0.01473 | -0.057 | 85.458
9 | 1.303 | 0.01544 | -0.059 | 84.362
9.5 | 1.343 | 0.01618 | -0.06 | 82.974
10 | 1.379 | 0.01697 | -0.061 | 81.259
10.5 | 1.41 | 0.01786 | -0.062 | 78.964
11 | 1.437 | 0.01879 | -0.064 | 76.49
11.5 | 1.458 | 0.01979 | -0.065 | 73.693
12 | 1.474 | 0.02099 | -0.066 | 70.214
12.5 | 1.484 | 0.02223 | -0.067 | 66.758
13 | 1.487 | 0.02335 | -0.068 | 63.684
13.5 | 1.48 | 0.0248 | -0.069 | 59.671
14 | 1.462 | 0.02645 | -0.071 | 55.271
14.5 | 1.437 | 0.02801 | -0.072 | 51.285
15 | 1.403 | 0.02994 | -0.073 | 46.853
15.5 | 1.361 | 0.03223 | -0.074 | 42.224
16 | 1.311 | 0.03465 | -0.075 | 37.841
16.5 | 1.254 | 0.0376 | -0.075 | 33.36
17 | 1.191 | 0.04062 | -0.076 | 29.311
17.5 | 1.12 | 0.045 | -0.077 | 24.888
18 | 1.037 | 0.05421 | -0.077 | 19.128

## 94. Re 7M Mach 0.25 (2)
BIGFOIL.COM POLAR EXPORT
NACA66-419 a=0.0
NACA66-419 a=0.0 |  |  |  | Cl Max: | 1.5019 | at alpha= | 19 | deg
XFOIL ncrit=9 |  |  |  | L/D Max: | 140.399 | at alpha= | 2.5 | deg
Re: | 7000000 |  |  | Cd Min: | 0.07919 | at alpha= | -20 | deg
Mach: | 0.25 |  |  | Cl=0 at alpha= | -2.5954 | deg
|  |  |  | @ Cl=0.1, Cd= | 0.0060949
|  |  |  | @ Cl=0.4, Cd= | 0.0034898
|  |  |  | @ Cl=0.6, Cd= | 0.0042743
alpha (deg) | Cl | Cd | Cm | Cl/Cd
-20 | -1.0257 | 0.07919 | -0.0945 | -12.9524
-19.5 | -1.0666 | 0.06622 | -0.1022 | -16.1069
-19 | -1.1241 | 0.05361 | -0.1069 | -20.9681
-18.5 | -1.1444 | 0.04633 | -0.1075 | -24.7011
-18 | -1.161 | 0.04015 | -0.1063 | -28.9166
-17.5 | -1.1634 | 0.03559 | -0.1042 | -32.689
-17 | -1.1607 | 0.03169 | -0.1014 | -36.6267
-16.5 | -1.1469 | 0.02873 | -0.0986 | -39.9199
-16 | -1.13 | 0.02607 | -0.0955 | -43.3448
-15.5 | -1.1063 | 0.02396 | -0.0925 | -46.1728
-15 | -1.0785 | 0.02212 | -0.0896 | -48.7568
-14.5 | -1.0465 | 0.0206 | -0.087 | -50.801
-14 | -1.013 | 0.01917 | -0.0843 | -52.843
-13.5 | -0.9759 | 0.01801 | -0.0819 | -54.1866
-13 | -0.9395 | 0.01685 | -0.0793 | -55.7567
-12.5 | -0.8993 | 0.01591 | -0.077 | -56.5242
-12 | -0.861 | 0.0149 | -0.0745 | -57.7852
-11.5 | -0.8179 | 0.01413 | -0.0726 | -57.8839
-11 | -0.7823 | 0.01305 | -0.0695 | -59.9464
-10.5 | -0.7499 | 0.01191 | -0.0661 | -62.9639
-10 | -0.7043 | 0.01138 | -0.0644 | -61.8893
-9.5 | -0.6589 | 0.01086 | -0.0626 | -60.6722
-9 | -0.6146 | 0.01032 | -0.0607 | -59.5543
-8.5 | -0.5703 | 0.00982 | -0.0587 | -58.0754
-8 | -0.5252 | 0.00938 | -0.0569 | -55.9915
-7.5 | -0.4788 | 0.00902 | -0.0552 | -53.082
-7 | -0.4328 | 0.00863 | -0.0535 | -50.1506
-6.5 | -0.3879 | 0.00824 | -0.0515 | -47.0752
-6 | -0.3455 | 0.00785 | -0.049 | -44.0127
-5.5 | -0.3036 | 0.00756 | -0.0462 | -40.1587
-5 | -0.2592 | 0.00738 | -0.0439 | -35.122
-4.5 | -0.2071 | 0.00717 | -0.0432 | -28.8842
-4 | -0.1552 | 0.00694 | -0.0425 | -22.3631
-3.5 | -0.1011 | 0.00677 | -0.0423 | -14.9335
-3 | -0.0454 | 0.00662 | -0.0425 | -6.858
-2.5 | 0.0107 | 0.00642 | -0.0427 | 1.6667
-2 | 0.0679 | 0.00624 | -0.0431 | 10.8814
-1.5 | 0.1232 | 0.00599 | -0.0432 | 20.5676
-1 | 0.1686 | 0.00532 | -0.0416 | 31.6917
-0.5 | 0.1963 | 0.00348 | -0.0371 | 56.408
0 | 0.259 | 0.00348 | -0.0386 | 74.4253
0.5 | 0.3222 | 0.00345 | -0.0403 | 93.3913
1 | 0.3846 | 0.00348 | -0.0419 | 110.5172
1.5 | 0.4473 | 0.00352 | -0.0435 | 127.0739
2 | 0.5083 | 0.00364 | -0.0448 | 139.6429
2.5 | 0.563 | 0.00401 | -0.0448 | 140.399
3 | 0.6162 | 0.00439 | -0.0446 | 140.3645
3.5 | 0.6669 | 0.00478 | -0.0439 | 139.5188
4 | 0.7039 | 0.00543 | -0.0406 | 129.6317
4.5 | 0.7189 | 0.00608 | -0.0327 | 118.2401
5 | 0.7275 | 0.00692 | -0.0239 | 105.1301
5.5 | 0.7485 | 0.00779 | -0.018 | 96.0847
6 | 0.7681 | 0.00885 | -0.0122 | 86.791
6.5 | 0.7827 | 0.0102 | -0.006 | 76.7353
7 | 0.8007 | 0.01156 | -0.0005 | 69.2647
7.5 | 0.8192 | 0.01298 | 0.0046 | 63.1125
8 | 0.8392 | 0.01443 | 0.0092 | 58.1566
8.5 | 0.8566 | 0.01611 | 0.014 | 53.1719
9 | 0.8908 | 0.01722 | 0.0163 | 51.7305
10 | 0.9651 | 0.01929 | 0.0199 | 50.0311
10.5 | 1.001 | 0.02044 | 0.0218 | 48.9726
11.5 | 1.0728 | 0.02287 | 0.0252 | 46.9086
12 | 1.1057 | 0.02431 | 0.0271 | 45.4833
12.5 | 1.1396 | 0.02574 | 0.0288 | 44.2735
13 | 1.1726 | 0.02727 | 0.0305 | 42.9996
13.5 | 1.2043 | 0.02894 | 0.0322 | 41.6137
14 | 1.232 | 0.03091 | 0.0341 | 39.8577
14.5 | 1.2626 | 0.03275 | 0.0356 | 38.5527
15 | 1.2902 | 0.03488 | 0.0372 | 36.9897
15.5 | 1.3177 | 0.03709 | 0.0387 | 35.5271
16 | 1.3412 | 0.03966 | 0.0403 | 33.8174
16.5 | 1.3618 | 0.04254 | 0.0418 | 32.0122
17 | 1.3815 | 0.04561 | 0.0431 | 30.2894
17.5 | 1.4001 | 0.04884 | 0.0443 | 28.6671
18 | 1.4154 | 0.05221 | 0.0457 | 27.1097
18.5 | 1.455 | 0.05737 | 0.0398 | 25.3617
19 | 1.5019 | 0.06333 | 0.0316 | 23.7155

## 95. Re 7M Mach 0.50 (1)
BIGFOIL.COM POLAR EXPORT
NACA66-419 a=0.0
NACA66-419 a=0.0 |  |  |  | Cl Max: | 1.321 | at alpha= | 9 | deg
JavaFoil+Calcfoil stall+Eppler ext transition |  |  |  | L/D Max: | 97.037 | at alpha= | 4 | deg
Re: | 7000000 |  |  | Cd Min: | 0.00462 | at alpha= | -0.5 | deg
Mach: | 0.5 |  |  | Cl=0 at alpha= | -2.0417 | deg
|  |  |  | @ Cl=0.1, Cd= | 0.0069593
|  |  |  | @ Cl=0.4, Cd= | 0.0056703
|  |  |  | @ Cl=0.6, Cd= | 0.0069143
alpha (deg) | Cl | Cd | Cm | Cl/Cd
-20 | -1.021 | 0.15526 | 0.01 | -6.578
-19.5 | -0.993 | 0.15142 | 0.009 | -6.555
-19 | -0.965 | 0.14485 | 0.009 | -6.659
-18.5 | -0.941 | 0.14156 | 0.008 | -6.644
-18 | -0.911 | 0.13753 | 0.007 | -6.621
-17.5 | -0.879 | 0.13349 | 0.006 | -6.587
-17 | -0.851 | 0.12586 | 0.006 | -6.762
-16.5 | -0.823 | 0.12421 | 0.005 | -6.628
-16 | -0.797 | 0.1196 | 0.004 | -6.664
-15.5 | -0.767 | 0.11385 | 0.004 | -6.741
-15 | -0.739 | 0.1088 | 0.003 | -6.791
-14.5 | -0.711 | 0.09938 | 0.002 | -7.155
-14 | -0.684 | 0.09151 | 0.001 | -7.471
-13.5 | -0.655 | 0.0861 | 0.001 | -7.614
-13 | -0.629 | 0.07974 | 0 | -7.882
-12.5 | -0.597 | 0.09022 | -0.001 | -6.614
-12 | -0.568 | 0.08218 | -0.002 | -6.916
-11.5 | -0.54 | 0.07545 | -0.002 | -7.162
-11 | -0.512 | 0.0696 | -0.003 | -7.36
-10.5 | -0.485 | 0.06405 | -0.004 | -7.57
-10 | -0.455 | 0.06712 | -0.004 | -6.782
-9.5 | -0.427 | 0.06142 | -0.005 | -6.95
-9 | -0.397 | 0.07017 | -0.005 | -5.659
-8.5 | -0.528 | 0.05913 | -0.006 | -8.926
-8 | -0.564 | 0.05157 | -0.007 | -10.936
-7.5 | -0.554 | 0.04639 | -0.009 | -11.933
-7 | -0.633 | 0.01148 | -0.017 | -55.117
-6.5 | -0.586 | 0.0108 | -0.019 | -54.282
-6 | -0.532 | 0.00969 | -0.02 | -54.941
-5.5 | -0.473 | 0.00924 | -0.022 | -51.136
-5 | -0.409 | 0.00888 | -0.023 | -46.058
-4.5 | -0.343 | 0.00857 | -0.025 | -39.995
-4 | -0.275 | 0.0082 | -0.027 | -33.524
-3.5 | -0.206 | 0.00793 | -0.028 | -25.985
-3 | -0.136 | 0.00766 | -0.03 | -17.776
-2.5 | -0.066 | 0.00747 | -0.031 | -8.771
-2 | 0.006 | 0.00706 | -0.033 | 0.798
-1.5 | 0.077 | 0.00702 | -0.034 | 10.994
-1 | 0.149 | 0.00683 | -0.036 | 21.883
-0.5 | 0.224 | 0.00462 | -0.037 | 48.416
0 | 0.292 | 0.00514 | -0.039 | 56.842
0.5 | 0.363 | 0.00548 | -0.04 | 66.198
1 | 0.433 | 0.00584 | -0.042 | 74.161
1.5 | 0.501 | 0.00628 | -0.043 | 79.737
2 | 0.57 | 0.0067 | -0.045 | 85.136
2.5 | 0.64 | 0.0072 | -0.046 | 88.784
3 | 0.709 | 0.00768 | -0.048 | 92.222
3.5 | 0.777 | 0.00816 | -0.049 | 95.185
4 | 0.845 | 0.00871 | -0.051 | 97.037
4.5 | 0.913 | 0.00945 | -0.052 | 96.624
5 | 0.978 | 0.01016 | -0.054 | 96.241
5.5 | 1.041 | 0.01088 | -0.055 | 95.637
6 | 1.1 | 0.01421 | -0.056 | 77.367
6.5 | 1.157 | 0.01505 | -0.058 | 76.906
7 | 1.211 | 0.016 | -0.059 | 75.715
7.5 | 1.259 | 0.01693 | -0.061 | 74.38
8 | 1.296 | 0.01796 | -0.062 | 72.157
8.5 | 1.319 | 0.01914 | -0.064 | 68.935
9 | 1.321 | 0.02049 | -0.065 | 64.465
9.5 | 1.282 | 0.02232 | -0.066 | 57.433
10 | 1.108 | 0.02494 | -0.068 | 44.429
10.5 | 0.707 | 0.07298 | -0.032 | 9.693
11 | 0.873 | 0.02773 | -0.07 | 31.493
11.5 | 0.903 | 0.03059 | -0.071 | 29.52
12 | 0.797 | 0.08455 | -0.043 | 9.431
12.5 | 0.967 | 0.03252 | -0.074 | 29.732
13 | 0.995 | 0.03599 | -0.075 | 27.657
13.5 | 1.019 | 0.04168 | -0.076 | 24.45
14 | 0.98 | 0.07232 | -0.068 | 13.544

## 96. Re 7M Mach 0.50 (2)
BIGFOIL.COM POLAR EXPORT
NACA66-419 a=0.0
NACA66-419 a=0.0 |  |  |  | Cl Max: | 1.1874 | at alpha= | 14 | deg
XFOIL ncrit=9 |  |  |  | L/D Max: | 149.182 | at alpha= | 2 | deg
Re: | 7000000 |  |  | Cd Min: | 0.18106 | at alpha= | 20 | deg
Mach: | 0.5 |  |  | Cl=0 at alpha= | -3.2603 | deg
|  |  |  | @ Cl=0.1, Cd= | 0.006697
|  |  |  | @ Cl=0.4, Cd= | 0.0036846
|  |  |  | @ Cl=0.6, Cd= | 0.0040911
alpha (deg) | Cl | Cd | Cm | Cl/Cd
-15.5 | -0.3767 | 0.12754 | -0.0825 | -2.9536
-15 | -0.3814 | 0.11668 | -0.0891 | -3.2688
-14.5 | -0.3885 | 0.1058 | -0.0958 | -3.672
-14 | -0.4178 | 0.09164 | -0.1049 | -4.5591
-13.5 | -0.4473 | 0.07599 | -0.1158 | -5.8863
-13 | -0.4883 | 0.06091 | -0.1269 | -8.0167
-12.5 | -0.5267 | 0.05054 | -0.1312 | -10.4214
-11.5 | -0.6013 | 0.03535 | -0.1278 | -17.0099
-11 | -0.6364 | 0.02902 | -0.122 | -21.9297
-10.5 | -0.6631 | 0.02301 | -0.1147 | -28.8179
-10 | -0.6496 | 0.01876 | -0.1089 | -34.6269
-9.5 | -0.6195 | 0.01592 | -0.1034 | -38.9133
-9 | -0.5827 | 0.01429 | -0.098 | -40.7768
-8.5 | -0.5319 | 0.01337 | -0.0944 | -39.7831
-8 | -0.4848 | 0.01239 | -0.0904 | -39.1283
-7.5 | -0.4296 | 0.01176 | -0.0877 | -36.5306
-7 | -0.3816 | 0.01095 | -0.0842 | -34.8493
-6.5 | -0.3277 | 0.01037 | -0.0817 | -31.6008
-6 | -0.2788 | 0.0097 | -0.0786 | -28.7423
-5.5 | -0.2294 | 0.00908 | -0.0757 | -25.2643
-5 | -0.1769 | 0.00861 | -0.0734 | -20.5459
-4.5 | -0.1249 | 0.00817 | -0.0711 | -15.2876
-4 | -0.0732 | 0.00777 | -0.0689 | -9.4208
-3.5 | -0.0244 | 0.00739 | -0.0661 | -3.3018
-3 | 0.0265 | 0.00704 | -0.0637 | 3.7642
-2.5 | 0.0723 | 0.0068 | -0.0601 | 10.6324
-2 | 0.1234 | 0.00661 | -0.0577 | 18.6687
-1.5 | 0.1817 | 0.00643 | -0.0567 | 28.2582
-1 | 0.2224 | 0.00582 | -0.0526 | 38.2131
-0.5 | 0.2285 | 0.00366 | -0.0426 | 62.4317
0 | 0.3009 | 0.00364 | -0.0444 | 82.6648
0.5 | 0.374 | 0.00367 | -0.0464 | 101.9074
1 | 0.445 | 0.00371 | -0.048 | 119.9461
1.5 | 0.5167 | 0.00373 | -0.0497 | 138.5255
2 | 0.5833 | 0.00391 | -0.0504 | 149.1816
2.5 | 0.6331 | 0.00445 | -0.0478 | 142.2697
3 | 0.6816 | 0.00489 | -0.0449 | 139.3865
3.5 | 0.7085 | 0.00532 | -0.0375 | 133.1767
4 | 0.7163 | 0.0063 | -0.0271 | 113.6984
4.5 | 0.7209 | 0.00775 | -0.017 | 93.0194
5 | 0.7382 | 0.00914 | -0.0096 | 80.7659
5.5 | 0.7476 | 0.01084 | -0.0013 | 68.9668
6 | 0.763 | 0.0125 | 0.0057 | 61.04
6.5 | 0.7805 | 0.01422 | 0.0121 | 54.8875
7 | 0.7985 | 0.01608 | 0.0182 | 49.658
7.5 | 0.815 | 0.01814 | 0.0241 | 44.9283
8 | 0.8221 | 0.02072 | 0.0307 | 39.6766
9 | 0.8814 | 0.02458 | 0.0383 | 35.8584
9.5 | 0.9215 | 0.02623 | 0.0409 | 35.1315
10 | 0.9619 | 0.02793 | 0.0435 | 34.4397
10.5 | 1.0003 | 0.02988 | 0.0462 | 33.4772
11 | 1.0399 | 0.03184 | 0.0487 | 32.6602
11.5 | 1.0724 | 0.0343 | 0.0517 | 31.2653
12 | 1.1069 | 0.03683 | 0.0544 | 30.0543
12.5 | 1.1365 | 0.0398 | 0.0572 | 28.5553
13 | 1.1632 | 0.04314 | 0.0599 | 26.9634
13.5 | 1.1807 | 0.04736 | 0.0625 | 24.9303
14 | 1.1874 | 0.0526 | 0.0647 | 22.5741
14.5 | 1.184 | 0.05909 | 0.0661 | 20.0372
15 | 1.1682 | 0.06705 | 0.0663 | 17.4228
15.5 | 1.1477 | 0.07598 | 0.065 | 15.1053
16 | 1.1241 | 0.0859 | 0.0623 | 13.0861
16.5 | 1.1004 | 0.09641 | 0.0582 | 11.4138
17 | 1.0758 | 0.10767 | 0.0529 | 9.9916
17.5 | 1.0514 | 0.1194 | 0.0466 | 8.8057
18 | 1.0321 | 0.13101 | 0.0398 | 7.878
18.5 | 1.0093 | 0.14336 | 0.032 | 7.0403
19.5 | 0.9674 | 0.16874 | 0.0155 | 5.7331
20 | 0.9519 | 0.18106 | 0.0073 | 5.2574

## 97. Re 8M Mach 0.00 (1)
BIGFOIL.COM POLAR EXPORT
NACA66-419 a=0.0
NACA66-419 a=0.0 |  |  |  | Cl Max: | 1.557 | at alpha= | 14.5 | deg
JavaFoil+Calcfoil stall+Eppler ext transition |  |  |  | L/D Max: | 108.73 | at alpha= | 6 | deg
Re: | 8000000 |  |  | Cd Min: | 0.00421 | at alpha= | -1 | deg
Mach: | 0 |  |  | Cl=0 at alpha= | -2.0403 | deg
|  |  |  | @ Cl=0.1, Cd= | 0.0053122
|  |  |  | @ Cl=0.4, Cd= | 0.005271
|  |  |  | @ Cl=0.6, Cd= | 0.0063164
alpha (deg) | Cl | Cd | Cm | Cl/Cd
-17.5 | -0.82 | 0.12683 | 0.005 | -6.465
-17 | -0.834 | 0.11965 | 0.005 | -6.973
-16.5 | -0.848 | 0.11161 | 0.005 | -7.6
-16 | -0.859 | 0.10532 | 0.004 | -8.156
-15.5 | -0.865 | 0.1012 | 0.003 | -8.552
-15 | -0.872 | 0.0945 | 0.003 | -9.224
-14.5 | -0.873 | 0.09034 | 0.002 | -9.663
-14 | -0.874 | 0.084 | 0.001 | -10.4
-13.5 | -0.872 | 0.07753 | 0.001 | -11.243
-13 | -0.983 | 0.02387 | 0 | -41.193
-12.5 | -1 | 0.01647 | -0.001 | -60.697
-12 | -0.988 | 0.01479 | -0.003 | -66.775
-11.5 | -0.969 | 0.01372 | -0.004 | -70.571
-11 | -0.943 | 0.01294 | -0.005 | -72.915
-10.5 | -0.913 | 0.01225 | -0.006 | -74.542
-10 | -0.879 | 0.01164 | -0.007 | -75.464
-9.5 | -0.84 | 0.01107 | -0.009 | -75.89
-9 | -0.797 | 0.01061 | -0.01 | -75.103
-8.5 | -0.749 | 0.01015 | -0.011 | -73.755
-8 | -0.698 | 0.00972 | -0.013 | -71.853
-7.5 | -0.646 | 0.00932 | -0.014 | -69.3
-7 | -0.592 | 0.00852 | -0.015 | -69.503
-6.5 | -0.537 | 0.00824 | -0.016 | -65.142
-6 | -0.48 | 0.00796 | -0.018 | -60.274
-5.5 | -0.422 | 0.00771 | -0.019 | -54.755
-5 | -0.363 | 0.00749 | -0.02 | -48.417
-4.5 | -0.303 | 0.00727 | -0.022 | -41.646
-4 | -0.242 | 0.00707 | -0.023 | -34.26
-3.5 | -0.181 | 0.00687 | -0.025 | -26.346
-3 | -0.119 | 0.00606 | -0.026 | -19.711
-2.5 | -0.057 | 0.00594 | -0.027 | -9.659
-2 | 0.005 | 0.00664 | -0.029 | 0.745
-1.5 | 0.068 | 0.00645 | -0.03 | 10.484
-1 | 0.131 | 0.00421 | -0.032 | 31.017
-0.5 | 0.194 | 0.00423 | -0.033 | 45.798
0 | 0.255 | 0.00467 | -0.034 | 54.668
0.5 | 0.317 | 0.00488 | -0.035 | 65.035
1 | 0.379 | 0.00518 | -0.037 | 73.118
1.5 | 0.439 | 0.00544 | -0.038 | 80.637
2 | 0.5 | 0.00576 | -0.039 | 86.751
2.5 | 0.56 | 0.0061 | -0.041 | 91.769
3 | 0.621 | 0.00643 | -0.042 | 96.613
3.5 | 0.681 | 0.00673 | -0.043 | 101.272
4 | 0.741 | 0.00709 | -0.044 | 104.575
4.5 | 0.801 | 0.00757 | -0.046 | 105.695
5 | 0.859 | 0.00803 | -0.047 | 107.013
5.5 | 0.916 | 0.00852 | -0.048 | 107.617
6 | 0.973 | 0.00895 | -0.05 | 108.73
6.5 | 1.026 | 0.01129 | -0.051 | 90.912
7 | 1.081 | 0.01182 | -0.052 | 91.409
7.5 | 1.133 | 0.01235 | -0.053 | 91.732
8 | 1.184 | 0.0129 | -0.054 | 91.737
8.5 | 1.232 | 0.01349 | -0.056 | 91.3
9 | 1.277 | 0.01409 | -0.057 | 90.663
9.5 | 1.321 | 0.01471 | -0.058 | 89.77
10 | 1.361 | 0.01539 | -0.059 | 88.411
10.5 | 1.398 | 0.01608 | -0.061 | 86.954
11 | 1.433 | 0.01682 | -0.062 | 85.163
11.5 | 1.463 | 0.01764 | -0.063 | 82.93
12 | 1.49 | 0.01862 | -0.064 | 80.041
12.5 | 1.514 | 0.01955 | -0.065 | 77.429
13 | 1.534 | 0.02044 | -0.066 | 75.04
13.5 | 1.547 | 0.02155 | -0.068 | 71.785
14 | 1.554 | 0.02273 | -0.069 | 68.375
14.5 | 1.557 | 0.02397 | -0.07 | 64.971
15 | 1.556 | 0.02533 | -0.071 | 61.406
15.5 | 1.55 | 0.02667 | -0.072 | 58.125
16 | 1.54 | 0.02803 | -0.073 | 54.944
16.5 | 1.526 | 0.02977 | -0.074 | 51.258
17 | 1.508 | 0.03141 | -0.075 | 48.016
17.5 | 1.488 | 0.03321 | -0.076 | 44.793
18 | 1.463 | 0.03547 | -0.077 | 41.242
18.5 | 1.436 | 0.03766 | -0.078 | 38.136
19 | 1.404 | 0.0401 | -0.078 | 35.012
19.5 | 1.368 | 0.04295 | -0.079 | 31.847

## 98. Re 8M Mach 0.00 (2)
BIGFOIL.COM POLAR EXPORT
NACA66-419 a=0.0
NACA66-419 a=0.0 |  |  |  | Cl Max: | 1.5699 | at alpha= | 20 | deg
XFOIL ncrit=9 |  |  |  | L/D Max: | 137.651 | at alpha= | 3 | deg
Re: | 8000000 |  |  | Cd Min: | 0.05577 | at alpha= | 20 | deg
Mach: | 0 |  |  | Cl=0 at alpha= | -2.5063 | deg
|  |  |  | @ Cl=0.1, Cd= | 0.0058153
|  |  |  | @ Cl=0.4, Cd= | 0.0033765
|  |  |  | @ Cl=0.6, Cd= | 0.004377
alpha (deg) | Cl | Cd | Cm | Cl/Cd
-20 | -1.3295 | 0.03558 | -0.0883 | -37.3665
-19.5 | -1.3169 | 0.03269 | -0.0868 | -40.2845
-19 | -1.3021 | 0.03009 | -0.085 | -43.2735
-18 | -1.258 | 0.02618 | -0.0817 | -48.0519
-17.5 | -1.2334 | 0.02448 | -0.0799 | -50.384
-17 | -1.2081 | 0.02287 | -0.078 | -52.8247
-16.5 | -1.1781 | 0.02158 | -0.0763 | -54.5922
-16 | -1.1496 | 0.02019 | -0.0743 | -56.9391
-15.5 | -1.1181 | 0.01905 | -0.0725 | -58.6929
-15 | -1.0851 | 0.01797 | -0.0708 | -60.384
-14.5 | -1.0496 | 0.01705 | -0.0692 | -61.5601
-14 | -1.0142 | 0.01612 | -0.0675 | -62.9156
-13.5 | -0.977 | 0.01531 | -0.0659 | -63.8145
-13 | -0.9397 | 0.01452 | -0.0642 | -64.7176
-12.5 | -0.9008 | 0.01382 | -0.0627 | -65.1809
-11.5 | -0.8248 | 0.01231 | -0.0591 | -67.0024
-11 | -0.7988 | 0.01108 | -0.0553 | -72.0939
-10.5 | -0.7567 | 0.01059 | -0.0538 | -71.4542
-10 | -0.7132 | 0.01017 | -0.0526 | -70.1278
-9.5 | -0.6709 | 0.00973 | -0.051 | -68.9517
-9 | -0.6287 | 0.00931 | -0.0494 | -67.5295
-8.5 | -0.5865 | 0.00891 | -0.0477 | -65.8249
-8 | -0.5437 | 0.00856 | -0.046 | -63.5164
-7.5 | -0.5003 | 0.00824 | -0.0444 | -60.716
-7 | -0.4584 | 0.00793 | -0.0423 | -57.8058
-6.5 | -0.4191 | 0.00771 | -0.0396 | -54.358
-6 | -0.3723 | 0.00745 | -0.0384 | -49.9732
-5.5 | -0.3222 | 0.00722 | -0.0379 | -44.626
-5 | -0.2702 | 0.00702 | -0.0378 | -38.49
-4.5 | -0.2172 | 0.00685 | -0.0378 | -31.708
-4 | -0.1644 | 0.00666 | -0.0378 | -24.6847
-3.5 | -0.1103 | 0.0065 | -0.0382 | -16.9692
-3 | -0.0547 | 0.00634 | -0.0387 | -8.6278
-2.5 | 0.0007 | 0.00615 | -0.0393 | 0.11382
-2 | 0.0568 | 0.00599 | -0.0399 | 9.4825
-1.5 | 0.1112 | 0.00577 | -0.0403 | 19.2721
-1 | 0.1594 | 0.00524 | -0.0396 | 30.4198
-0.5 | 0.1885 | 0.00338 | -0.0357 | 55.7692
0 | 0.2484 | 0.00329 | -0.0372 | 75.5015
0.5 | 0.3091 | 0.00331 | -0.0388 | 93.3837
1 | 0.369 | 0.00334 | -0.0403 | 110.479
1.5 | 0.4284 | 0.00341 | -0.0417 | 125.6305
2 | 0.4855 | 0.00362 | -0.0426 | 134.116
2.5 | 0.5387 | 0.00398 | -0.0429 | 135.3518
3 | 0.5919 | 0.0043 | -0.0431 | 137.6512
3.5 | 0.6403 | 0.00476 | -0.0425 | 134.5168
4 | 0.6782 | 0.00544 | -0.0398 | 124.6691
4.5 | 0.7136 | 0.00598 | -0.0366 | 119.3311
5 | 0.7272 | 0.00655 | -0.0288 | 111.0229
5.5 | 0.747 | 0.00724 | -0.0228 | 103.1768
6 | 0.7682 | 0.00808 | -0.0174 | 95.0743
6.5 | 0.7832 | 0.00923 | -0.0113 | 84.8537
7 | 0.8044 | 0.01033 | -0.0065 | 77.8703
7.5 | 0.8249 | 0.01155 | -0.0019 | 71.4199
8.5 | 0.8696 | 0.01404 | 0.0062 | 61.9373
9 | 0.9025 | 0.01499 | 0.0084 | 60.2068
9.5 | 0.9398 | 0.0158 | 0.0099 | 59.481
10 | 0.9749 | 0.01671 | 0.0117 | 58.3423
10.5 | 1.011 | 0.01761 | 0.0131 | 57.4106
11 | 1.045 | 0.01864 | 0.0148 | 56.0622
11.5 | 1.0812 | 0.01959 | 0.0161 | 55.1914
12 | 1.1133 | 0.02078 | 0.0177 | 53.5756
12.5 | 1.1468 | 0.02192 | 0.0191 | 52.3175
13 | 1.179 | 0.02317 | 0.0205 | 50.8848
13.5 | 1.212 | 0.02442 | 0.0217 | 49.6314
14 | 1.241 | 0.0259 | 0.0233 | 47.9151
14.5 | 1.2706 | 0.02741 | 0.0246 | 46.3553
15 | 1.2988 | 0.02904 | 0.026 | 44.7245
15.5 | 1.329 | 0.0306 | 0.027 | 43.4314
16 | 1.3543 | 0.0325 | 0.0283 | 41.6708
16.5 | 1.3814 | 0.0343 | 0.0294 | 40.2741
17 | 1.4018 | 0.03665 | 0.0308 | 38.2483
17.5 | 1.4229 | 0.03898 | 0.032 | 36.5033
18 | 1.4446 | 0.04113 | 0.0333 | 35.1228
18.5 | 1.4912 | 0.04437 | 0.0278 | 33.6083
19 | 1.5528 | 0.04819 | 0.0187 | 32.2225
20 | 1.5699 | 0.05577 | 0.021 | 28.1495

## 99. Re 8M Mach 0.10 (1)
BIGFOIL.COM POLAR EXPORT
NACA66-419 a=0.0
NACA66-419 a=0.0 |  |  |  | Cl Max: | 1.545 | at alpha= | 14 | deg
JavaFoil+Calcfoil stall+Eppler ext transition |  |  |  | L/D Max: | 108.279 | at alpha= | 6 | deg
Re: | 8000000 |  |  | Cd Min: | 0.004 | at alpha= | -0.5 | deg
Mach: | 0.1 |  |  | Cl=0 at alpha= | -2.0397 | deg
|  |  |  | @ Cl=0.1, Cd= | 0.0053025
|  |  |  | @ Cl=0.4, Cd= | 0.005285
|  |  |  | @ Cl=0.6, Cd= | 0.0063241
alpha (deg) | Cl | Cd | Cm | Cl/Cd
-17.5 | -0.782 | 0.12811 | 0.005 | -6.102
-17 | -0.799 | 0.12187 | 0.005 | -6.56
-16.5 | -0.815 | 0.11639 | 0.004 | -7.002
-16 | -0.831 | 0.10773 | 0.004 | -7.711
-15.5 | -0.841 | 0.10317 | 0.003 | -8.15
-15 | -0.85 | 0.09688 | 0.003 | -8.772
-14.5 | -0.854 | 0.09272 | 0.002 | -9.21
-14 | -0.857 | 0.08636 | 0.001 | -9.927
-13.5 | -0.857 | 0.08058 | 0.001 | -10.632
-13 | -0.858 | 0.07194 | 0 | -11.922
-12.5 | -0.984 | 0.01805 | -0.001 | -54.512
-12 | -0.98 | 0.0153 | -0.003 | -64.027
-11.5 | -0.964 | 0.01402 | -0.004 | -68.722
-11 | -0.941 | 0.01313 | -0.005 | -71.661
-10.5 | -0.912 | 0.0124 | -0.006 | -73.535
-10 | -0.879 | 0.01177 | -0.007 | -74.678
-9.5 | -0.841 | 0.01117 | -0.009 | -75.325
-9 | -0.799 | 0.01072 | -0.01 | -74.497
-8.5 | -0.751 | 0.01023 | -0.011 | -73.38
-8 | -0.7 | 0.00981 | -0.013 | -71.422
-7.5 | -0.648 | 0.0094 | -0.014 | -68.953
-7 | -0.595 | 0.00859 | -0.015 | -69.248
-6.5 | -0.539 | 0.00827 | -0.017 | -65.189
-6 | -0.482 | 0.00802 | -0.018 | -60.108
-5.5 | -0.424 | 0.00776 | -0.019 | -54.595
-5 | -0.364 | 0.00752 | -0.021 | -48.457
-4.5 | -0.304 | 0.00729 | -0.022 | -41.703
-4 | -0.243 | 0.00707 | -0.023 | -34.41
-3.5 | -0.182 | 0.00689 | -0.025 | -26.405
-3 | -0.12 | 0.00673 | -0.026 | -17.812
-2.5 | -0.058 | 0.00597 | -0.027 | -9.655
-2 | 0.005 | 0.00617 | -0.029 | 0.804
-1.5 | 0.068 | 0.00642 | -0.03 | 10.589
-1 | 0.131 | 0.00422 | -0.032 | 31.108
-0.5 | 0.195 | 0.004 | -0.033 | 48.59
0 | 0.256 | 0.00467 | -0.034 | 54.868
0.5 | 0.319 | 0.00489 | -0.036 | 65.204
1 | 0.381 | 0.00519 | -0.037 | 73.323
1.5 | 0.441 | 0.00549 | -0.038 | 80.223
2 | 0.502 | 0.0058 | -0.039 | 86.47
2.5 | 0.563 | 0.00613 | -0.041 | 91.882
3 | 0.624 | 0.00645 | -0.042 | 96.689
3.5 | 0.684 | 0.00676 | -0.043 | 101.215
4 | 0.744 | 0.00716 | -0.045 | 103.987
4.5 | 0.804 | 0.00764 | -0.046 | 105.248
5 | 0.863 | 0.00808 | -0.047 | 106.776
5.5 | 0.921 | 0.00857 | -0.049 | 107.468
6 | 0.977 | 0.00903 | -0.05 | 108.279
6.5 | 1.031 | 0.01141 | -0.051 | 90.395
7 | 1.085 | 0.01191 | -0.052 | 91.149
7.5 | 1.138 | 0.01247 | -0.053 | 91.222
8 | 1.188 | 0.01306 | -0.055 | 90.995
8.5 | 1.236 | 0.01361 | -0.056 | 90.839
9 | 1.282 | 0.01425 | -0.057 | 89.966
9.5 | 1.325 | 0.01488 | -0.058 | 88.996
10 | 1.364 | 0.01555 | -0.06 | 87.732
10.5 | 1.401 | 0.01627 | -0.061 | 86.125
11 | 1.434 | 0.01705 | -0.062 | 84.141
11.5 | 1.464 | 0.01793 | -0.063 | 81.644
12 | 1.49 | 0.01887 | -0.064 | 78.93
12.5 | 1.512 | 0.0198 | -0.066 | 76.37
13 | 1.53 | 0.02086 | -0.067 | 73.341
13.5 | 1.541 | 0.02189 | -0.068 | 70.372
14 | 1.545 | 0.0232 | -0.069 | 66.604
14.5 | 1.545 | 0.02438 | -0.07 | 63.36
15 | 1.54 | 0.02579 | -0.071 | 59.695
15.5 | 1.53 | 0.02722 | -0.072 | 56.224
16 | 1.517 | 0.02867 | -0.073 | 52.9
16.5 | 1.498 | 0.03045 | -0.074 | 49.192
17 | 1.476 | 0.03225 | -0.075 | 45.77
17.5 | 1.45 | 0.03426 | -0.076 | 42.329
18 | 1.421 | 0.03661 | -0.077 | 38.805
18.5 | 1.389 | 0.03898 | -0.078 | 35.632
19 | 1.351 | 0.042 | -0.079 | 32.155

## 100. Re 8M Mach 0.10 (2)
BIGFOIL.COM POLAR EXPORT
NACA66-419 a=0.0
NACA66-419 a=0.0 |  |  |  | Cl Max: | 1.5639 | at alpha= | 20 | deg
XFOIL ncrit=9 |  |  |  | L/D Max: | 137.801 | at alpha= | 3 | deg
Re: | 8000000 |  |  | Cd Min: | 0.05803 | at alpha= | 20 | deg
Mach: | 0.1 |  |  | Cl=0 at alpha= | -2.5162 | deg
|  |  |  | @ Cl=0.1, Cd= | 0.0051753
|  |  |  | @ Cl=0.4, Cd= | 0.0033783
|  |  |  | @ Cl=0.6, Cd= | 0.0043625
alpha (deg) | Cl | Cd | Cm | Cl/Cd
-20 | -1.3133 | 0.0383 | -0.0923 | -34.2898
-19.5 | -1.3035 | 0.03501 | -0.0909 | -37.2322
-19 | -1.2935 | 0.03188 | -0.089 | -40.574
-18.5 | -1.2741 | 0.0296 | -0.0873 | -43.0439
-18 | -1.2542 | 0.02741 | -0.0854 | -45.757
-17.5 | -1.232 | 0.02547 | -0.0834 | -48.3706
-17 | -1.2075 | 0.02373 | -0.0813 | -50.885
-16.5 | -1.1775 | 0.02234 | -0.0796 | -52.7081
-16 | -1.1507 | 0.02081 | -0.0773 | -55.2955
-15.5 | -1.119 | 0.0196 | -0.0754 | -57.0918
-15 | -1.0865 | 0.01843 | -0.0734 | -58.9528
-14.5 | -1.0513 | 0.01745 | -0.0717 | -60.2464
-14 | -1.0155 | 0.01647 | -0.0699 | -61.6576
-13.5 | -0.9788 | 0.01562 | -0.0681 | -62.6633
-13 | -0.9407 | 0.0148 | -0.0664 | -63.5608
-12.5 | -0.9023 | 0.01405 | -0.0647 | -64.2206
-12 | -0.8654 | 0.01317 | -0.0626 | -65.7099
-11.5 | -0.8245 | 0.01254 | -0.061 | -65.7496
-11 | -0.7985 | 0.01127 | -0.0572 | -70.8518
-10.5 | -0.7567 | 0.01073 | -0.0556 | -70.5219
-10 | -0.7134 | 0.01028 | -0.0542 | -69.3969
-9.5 | -0.67 | 0.00985 | -0.0527 | -68.0203
-9 | -0.6274 | 0.00942 | -0.051 | -66.603
-8.5 | -0.585 | 0.009 | -0.0493 | -65
-8 | -0.5419 | 0.00864 | -0.0476 | -62.7199
-7.5 | -0.498 | 0.0083 | -0.0459 | -60
-7 | -0.4551 | 0.00798 | -0.044 | -57.0301
-6.5 | -0.4148 | 0.00773 | -0.0414 | -53.6611
-6 | -0.3715 | 0.00748 | -0.0394 | -49.6658
-5.5 | -0.3216 | 0.00725 | -0.0387 | -44.3586
-5 | -0.2697 | 0.00704 | -0.0385 | -38.3097
-4.5 | -0.2166 | 0.00687 | -0.0385 | -31.5284
-4 | -0.1638 | 0.00668 | -0.0384 | -24.521
-3.5 | -0.1095 | 0.00651 | -0.0387 | -16.8203
-3 | -0.0537 | 0.00635 | -0.0392 | -8.4567
-2.5 | 0.0018 | 0.00617 | -0.0397 | 0.29173
-2 | 0.0582 | 0.00601 | -0.0404 | 9.6839
-0.5 | 0.1899 | 0.00338 | -0.036 | 56.1834
0 | 0.2501 | 0.00329 | -0.0374 | 76.0182
0.5 | 0.3112 | 0.00331 | -0.039 | 94.0181
1 | 0.3714 | 0.00334 | -0.0405 | 111.1976
1.5 | 0.4312 | 0.00342 | -0.0419 | 126.0819
2 | 0.4886 | 0.00362 | -0.0429 | 134.9724
2.5 | 0.5419 | 0.00399 | -0.0431 | 135.8145
3 | 0.5953 | 0.00432 | -0.0433 | 137.8009
3.5 | 0.644 | 0.00476 | -0.0427 | 135.2941
4 | 0.6812 | 0.00545 | -0.0398 | 124.9908
4.5 | 0.7155 | 0.006 | -0.0362 | 119.25
5 | 0.7256 | 0.00661 | -0.0277 | 109.7731
5.5 | 0.7462 | 0.00733 | -0.0218 | 101.8008
6 | 0.7689 | 0.00816 | -0.0167 | 94.2279
6.5 | 0.7832 | 0.00935 | -0.0104 | 83.7647
7 | 0.8035 | 0.01051 | -0.0055 | 76.451
7.5 | 0.8234 | 0.01177 | -0.0008 | 69.9575
8.5 | 0.8682 | 0.01431 | 0.0074 | 60.6709
9 | 0.9022 | 0.01524 | 0.0095 | 59.1995
9.5 | 0.9384 | 0.01613 | 0.0112 | 58.1773
10 | 0.975 | 0.01701 | 0.0128 | 57.3192
10.5 | 1.0099 | 0.01799 | 0.0145 | 56.1367
11 | 1.0456 | 0.01899 | 0.0159 | 55.0606
11.5 | 1.0808 | 0.02003 | 0.0174 | 53.9591
12 | 1.1138 | 0.02121 | 0.019 | 52.513
12.5 | 1.147 | 0.02241 | 0.0205 | 51.1825
13 | 1.18 | 0.02365 | 0.0219 | 49.8943
13.5 | 1.2122 | 0.02501 | 0.0233 | 48.4686
14 | 1.2417 | 0.02651 | 0.0248 | 46.8389
14.5 | 1.27 | 0.02816 | 0.0264 | 45.0994
15 | 1.3003 | 0.02972 | 0.0276 | 43.7517
15.5 | 1.3287 | 0.03146 | 0.0288 | 42.2346
16 | 1.3552 | 0.03334 | 0.0301 | 40.6479
16.5 | 1.3791 | 0.03547 | 0.0314 | 38.8807
17 | 1.4017 | 0.03774 | 0.0327 | 37.141
17.5 | 1.423 | 0.04013 | 0.0339 | 35.4598
18 | 1.4428 | 0.04259 | 0.0352 | 33.8765
18.5 | 1.487 | 0.04573 | 0.0306 | 32.5169
19 | 1.5467 | 0.04998 | 0.0215 | 30.9464
19.5 | 1.5536 | 0.05361 | 0.0234 | 28.9797
20 | 1.5639 | 0.05803 | 0.0232 | 26.9499

## 101. Re 8M Mach 0.25 (1)
BIGFOIL.COM POLAR EXPORT
NACA66-419 a=0.0
NACA66-419 a=0.0 |  |  |  | Cl Max: | 1.488 | at alpha= | 13 | deg
JavaFoil+Calcfoil stall+Eppler ext transition |  |  |  | L/D Max: | 106.153 | at alpha= | 6 | deg
Re: | 8000000 |  |  | Cd Min: | 0.0043 | at alpha= | -1 | deg
Mach: | 0.25 |  |  | Cl=0 at alpha= | -2.0391 | deg
|  |  |  | @ Cl=0.1, Cd= | 0.0051077
|  |  |  | @ Cl=0.4, Cd= | 0.00537
|  |  |  | @ Cl=0.6, Cd= | 0.0064341
alpha (deg) | Cl | Cd | Cm | Cl/Cd
-16 | -0.588 | 0.12058 | 0.004 | -4.873
-15.5 | -0.631 | 0.11418 | 0.003 | -5.525
-15 | -0.669 | 0.10805 | 0.002 | -6.196
-14.5 | -0.703 | 0.10114 | 0.002 | -6.948
-14 | -0.731 | 0.09442 | 0.001 | -7.74
-13.5 | -0.752 | 0.08952 | 0.001 | -8.404
-13 | -0.768 | 0.08422 | 0 | -9.119
-12.5 | -0.777 | 0.07881 | -0.001 | -9.859
-12 | -0.782 | 0.07256 | -0.002 | -10.771
-11.5 | -0.781 | 0.06572 | -0.002 | -11.885
-11 | -0.913 | 0.0146 | -0.005 | -62.565
-10.5 | -0.897 | 0.01361 | -0.006 | -65.931
-10 | -0.874 | 0.01265 | -0.008 | -69.099
-9.5 | -0.843 | 0.01193 | -0.009 | -70.689
-9 | -0.805 | 0.01131 | -0.01 | -71.207
-8.5 | -0.76 | 0.01074 | -0.012 | -70.706
-8 | -0.711 | 0.01024 | -0.013 | -69.422
-7.5 | -0.66 | 0.00977 | -0.014 | -67.501
-7 | -0.606 | 0.00933 | -0.016 | -64.94
-6.5 | -0.55 | 0.00856 | -0.017 | -64.278
-6 | -0.493 | 0.00824 | -0.018 | -59.805
-5.5 | -0.434 | 0.00798 | -0.02 | -54.327
-5 | -0.373 | 0.00772 | -0.021 | -48.357
-4.5 | -0.312 | 0.00747 | -0.023 | -41.734
-4 | -0.249 | 0.00724 | -0.024 | -34.42
-3.5 | -0.186 | 0.00703 | -0.025 | -26.522
-3 | -0.123 | 0.00684 | -0.027 | -17.99
-2.5 | -0.059 | 0.00669 | -0.028 | -8.842
-2 | 0.005 | 0.00657 | -0.03 | 0.774
-1.5 | 0.07 | 0.0058 | -0.031 | 11.993
-1 | 0.135 | 0.0043 | -0.033 | 31.412
-0.5 | 0.2 | 0.00449 | -0.034 | 44.498
0 | 0.263 | 0.00478 | -0.035 | 54.955
0.5 | 0.327 | 0.00502 | -0.036 | 65.102
1 | 0.39 | 0.00532 | -0.038 | 73.341
1.5 | 0.452 | 0.00563 | -0.039 | 80.296
2 | 0.515 | 0.00597 | -0.04 | 86.275
2.5 | 0.577 | 0.00631 | -0.042 | 91.413
3 | 0.64 | 0.00665 | -0.043 | 96.14
3.5 | 0.702 | 0.00699 | -0.044 | 100.356
4 | 0.763 | 0.00742 | -0.046 | 102.924
4.5 | 0.825 | 0.00794 | -0.047 | 103.921
5 | 0.885 | 0.00841 | -0.048 | 105.239
5.5 | 0.944 | 0.00894 | -0.05 | 105.536
6 | 1.001 | 0.00943 | -0.051 | 106.153
6.5 | 1.056 | 0.01194 | -0.052 | 88.433
7 | 1.111 | 0.01252 | -0.054 | 88.708
7.5 | 1.163 | 0.01314 | -0.055 | 88.566
8 | 1.213 | 0.01374 | -0.056 | 88.315
8.5 | 1.26 | 0.0144 | -0.057 | 87.499
9 | 1.304 | 0.01507 | -0.059 | 86.515
9.5 | 1.344 | 0.01582 | -0.06 | 84.927
10 | 1.38 | 0.01663 | -0.061 | 82.978
10.5 | 1.411 | 0.01741 | -0.062 | 81.053
11 | 1.438 | 0.01832 | -0.064 | 78.487
11.5 | 1.459 | 0.01942 | -0.065 | 75.138
12 | 1.475 | 0.0205 | -0.066 | 71.973
12.5 | 1.485 | 0.02169 | -0.067 | 68.462
13 | 1.488 | 0.0228 | -0.068 | 65.278
13.5 | 1.481 | 0.02421 | -0.069 | 61.166
14 | 1.463 | 0.02567 | -0.071 | 57
14.5 | 1.438 | 0.02722 | -0.072 | 52.822
15 | 1.404 | 0.02931 | -0.073 | 47.888
15.5 | 1.362 | 0.03138 | -0.074 | 43.398
16 | 1.312 | 0.03377 | -0.075 | 38.87
16.5 | 1.255 | 0.03651 | -0.076 | 34.385
17 | 1.192 | 0.03985 | -0.076 | 29.904
17.5 | 1.122 | 0.04365 | -0.077 | 25.696
18 | 1.041 | 0.0515 | -0.077 | 20.209

## 102. Re 8M Mach 0.25 (2)
BIGFOIL.COM POLAR EXPORT
NACA66-419 a=0.0
NACA66-419 a=0.0 |  |  |  | Cl Max: | 1.5328 | at alpha= | 19.5 | deg
XFOIL ncrit=9 |  |  |  | L/D Max: | 138.71 | at alpha= | 3 | deg
Re: | 8000000 |  |  | Cd Min: | 0.16958 | at alpha= | -20 | deg
Mach: | 0.25 |  |  | Cl=0 at alpha= | -2.5785 | deg
|  |  |  | @ Cl=0.1, Cd= | 0.0059674
|  |  |  | @ Cl=0.4, Cd= | 0.0033968
|  |  |  | @ Cl=0.6, Cd= | 0.0043317
alpha (deg) | Cl | Cd | Cm | Cl/Cd
-20 | -0.5442 | 0.16958 | -0.0401 | -3.2091
-19.5 | -1.0711 | 0.06558 | -0.1027 | -16.3327
-19 | -1.1384 | 0.05214 | -0.1074 | -21.8335
-18.5 | -1.1585 | 0.04504 | -0.1076 | -25.7216
-18 | -1.1752 | 0.03899 | -0.1061 | -30.1411
-17.5 | -1.1772 | 0.03458 | -0.1038 | -34.0428
-17 | -1.1734 | 0.03077 | -0.1009 | -38.1345
-16.5 | -1.1588 | 0.02791 | -0.098 | -41.5192
-16 | -1.141 | 0.02537 | -0.0948 | -44.9744
-15.5 | -1.1174 | 0.02328 | -0.0917 | -47.9983
-15 | -1.0888 | 0.0215 | -0.0888 | -50.6419
-14.5 | -1.0551 | 0.02008 | -0.0862 | -52.5448
-14 | -1.0223 | 0.01867 | -0.0834 | -54.7563
-13.5 | -0.9845 | 0.01756 | -0.081 | -56.0649
-13 | -0.9478 | 0.01642 | -0.0784 | -57.7223
-12.5 | -0.9073 | 0.01549 | -0.0762 | -58.5733
-12 | -0.8671 | 0.01457 | -0.0738 | -59.5127
-11.5 | -0.8247 | 0.01379 | -0.0718 | -59.8042
-11 | -0.7853 | 0.0129 | -0.0692 | -60.876
-10.5 | -0.7577 | 0.01158 | -0.065 | -65.4318
-10 | -0.7128 | 0.01102 | -0.0631 | -64.6824
-9.5 | -0.6676 | 0.01051 | -0.0613 | -63.5205
-9 | -0.6223 | 0.01003 | -0.0595 | -62.0439
-8.5 | -0.5778 | 0.00955 | -0.0575 | -60.5026
-8 | -0.5329 | 0.0091 | -0.0556 | -58.5604
-7.5 | -0.487 | 0.0087 | -0.0539 | -55.977
-7 | -0.4413 | 0.00833 | -0.052 | -52.9772
-6.5 | -0.3958 | 0.00798 | -0.0501 | -49.599
-6 | -0.3531 | 0.00762 | -0.0476 | -46.3386
-5.5 | -0.3134 | 0.00737 | -0.0443 | -42.5237
-5 | -0.2648 | 0.00716 | -0.0428 | -36.9832
-4.5 | -0.212 | 0.00698 | -0.0423 | -30.3725
-4 | -0.159 | 0.00679 | -0.0418 | -23.4168
-3.5 | -0.1044 | 0.0066 | -0.0417 | -15.8182
-3 | -0.0478 | 0.00642 | -0.042 | -7.4455
-2.5 | 0.0089 | 0.00624 | -0.0423 | 1.4263
-2 | 0.0664 | 0.00608 | -0.0428 | 10.9211
-1.5 | 0.1231 | 0.00589 | -0.0432 | 20.8998
-1 | 0.1713 | 0.00535 | -0.0421 | 32.0187
-0.5 | 0.1971 | 0.0034 | -0.0372 | 57.9706
0 | 0.2595 | 0.00332 | -0.0388 | 78.1627
0.5 | 0.3229 | 0.00336 | -0.0405 | 96.1012
1 | 0.3852 | 0.00338 | -0.042 | 113.9645
1.5 | 0.4469 | 0.00345 | -0.0434 | 129.5362
2 | 0.5056 | 0.00367 | -0.0443 | 137.7657
2.5 | 0.5597 | 0.00406 | -0.0442 | 137.8571
3 | 0.6131 | 0.00442 | -0.0441 | 138.7104
3.5 | 0.6637 | 0.0048 | -0.0434 | 138.2708
4 | 0.6988 | 0.00549 | -0.0396 | 127.286
4.5 | 0.7111 | 0.00614 | -0.0311 | 115.8143
5 | 0.7229 | 0.00697 | -0.0231 | 103.7159
5.5 | 0.7436 | 0.00785 | -0.0172 | 94.7261
6 | 0.7664 | 0.00883 | -0.0119 | 86.795
6.5 | 0.7807 | 0.01017 | -0.0056 | 76.765
7 | 0.7991 | 0.01151 | -0.0002 | 69.4266
7.5 | 0.8194 | 0.01288 | 0.0046 | 63.618
8 | 0.8393 | 0.01435 | 0.0093 | 58.4878
8.5 | 0.8619 | 0.01581 | 0.0134 | 54.5161
9 | 0.8994 | 0.01675 | 0.0153 | 53.6955
9.5 | 0.9353 | 0.01783 | 0.0173 | 52.4565
10 | 0.9742 | 0.01879 | 0.0189 | 51.8467
10.5 | 1.0089 | 0.01998 | 0.0209 | 50.4955
11 | 1.047 | 0.02105 | 0.0225 | 49.7387
11.5 | 1.0809 | 0.02239 | 0.0244 | 48.276
12 | 1.1158 | 0.02367 | 0.0262 | 47.1398
12.5 | 1.1493 | 0.02514 | 0.0279 | 45.716
13 | 1.1839 | 0.02654 | 0.0295 | 44.6081
13.5 | 1.2128 | 0.02836 | 0.0315 | 42.7645
14 | 1.2437 | 0.0301 | 0.0332 | 41.3189
14.5 | 1.2739 | 0.03197 | 0.0348 | 39.8467
15 | 1.3021 | 0.03401 | 0.0365 | 38.2858
15.5 | 1.3301 | 0.03616 | 0.038 | 36.7837
16 | 1.3511 | 0.03887 | 0.0398 | 34.7595
16.5 | 1.374 | 0.04157 | 0.0412 | 33.0527
17 | 1.398 | 0.04428 | 0.0424 | 31.5718
18 | 1.4346 | 0.05076 | 0.0447 | 28.2624
18.5 | 1.4422 | 0.05475 | 0.0464 | 26.3416
19 | 1.4954 | 0.06077 | 0.0368 | 24.6075
19.5 | 1.5328 | 0.06739 | 0.0293 | 22.7452

## 103. Re 8M Mach 0.50 (1)
BIGFOIL.COM POLAR EXPORT
NACA66-419 a=0.0
NACA66-419 a=0.0 |  |  |  | Cl Max: | 1.327 | at alpha= | 19 | deg
JavaFoil+Calcfoil stall+Eppler ext transition |  |  |  | L/D Max: | 96.816 | at alpha= | 5.5 | deg
Re: | 8000000 |  |  | Cd Min: | 0.00481 | at alpha= | -0.5 | deg
Mach: | 0.5 |  |  | Cl=0 at alpha= | -2.0417 | deg
|  |  |  | @ Cl=0.1, Cd= | 0.0068026
|  |  |  | @ Cl=0.4, Cd= | 0.0057914
|  |  |  | @ Cl=0.6, Cd= | 0.0069886
alpha (deg) | Cl | Cd | Cm | Cl/Cd
-20 | -1.022 | 0.15277 | 0.01 | -6.693
-19.5 | -0.993 | 0.1491 | 0.01 | -6.658
-19 | -0.965 | 0.14345 | 0.009 | -6.726
-18.5 | -0.941 | 0.13929 | 0.008 | -6.758
-18 | -0.912 | 0.13428 | 0.008 | -6.79
-17.5 | -0.88 | 0.13199 | 0.007 | -6.67
-17 | -0.851 | 0.12535 | 0.006 | -6.791
-16.5 | -0.823 | 0.12312 | 0.005 | -6.688
-16 | -0.798 | 0.11908 | 0.004 | -6.699
-15.5 | -0.768 | 0.1136 | 0.004 | -6.761
-15 | -0.739 | 0.1072 | 0.003 | -6.898
-14.5 | -0.712 | 0.098 | 0.002 | -7.263
-14 | -0.686 | 0.08915 | 0.001 | -7.696
-13.5 | -0.663 | 0.08022 | 0.001 | -8.261
-13 | -0.738 | 0.02114 | 0 | -34.908
-12.5 | -0.597 | 0.08867 | -0.001 | -6.731
-12 | -0.568 | 0.08199 | -0.002 | -6.933
-11.5 | -0.54 | 0.07512 | -0.002 | -7.195
-11 | -0.513 | 0.069 | -0.003 | -7.428
-10.5 | -0.487 | 0.06233 | -0.004 | -7.806
-10 | -0.455 | 0.0667 | -0.004 | -6.826
-9.5 | -0.427 | 0.06175 | -0.005 | -6.914
-9 | -0.397 | 0.07001 | -0.005 | -5.672
-8.5 | -0.528 | 0.05895 | -0.006 | -8.952
-8 | -0.564 | 0.05096 | -0.007 | -11.066
-7.5 | -0.554 | 0.04596 | -0.009 | -12.052
-7 | -0.633 | 0.01122 | -0.017 | -56.443
-6.5 | -0.587 | 0.01055 | -0.019 | -55.633
-6 | -0.533 | 0.00945 | -0.02 | -56.378
-5.5 | -0.473 | 0.00901 | -0.022 | -52.464
-5 | -0.409 | 0.00866 | -0.023 | -47.251
-4.5 | -0.343 | 0.00836 | -0.025 | -41.023
-4 | -0.275 | 0.00801 | -0.027 | -34.331
-3.5 | -0.206 | 0.00775 | -0.028 | -26.605
-3 | -0.136 | 0.00749 | -0.03 | -18.194
-2.5 | -0.066 | 0.00732 | -0.031 | -8.958
-2 | 0.006 | 0.00715 | -0.033 | 0.789
-1.5 | 0.077 | 0.00656 | -0.034 | 11.768
-1 | 0.15 | 0.00733 | -0.036 | 20.417
-0.5 | 0.224 | 0.00481 | -0.037 | 46.472
0 | 0.292 | 0.00524 | -0.039 | 55.683
0.5 | 0.363 | 0.00558 | -0.04 | 64.976
1 | 0.433 | 0.00598 | -0.042 | 72.45
1.5 | 0.501 | 0.00634 | -0.043 | 79.079
2 | 0.57 | 0.0068 | -0.045 | 83.881
2.5 | 0.64 | 0.00724 | -0.046 | 88.402
3 | 0.709 | 0.00767 | -0.048 | 92.452
3.5 | 0.777 | 0.00815 | -0.049 | 95.387
4 | 0.845 | 0.00878 | -0.051 | 96.326
4.5 | 0.913 | 0.00944 | -0.052 | 96.717
5 | 0.978 | 0.01012 | -0.054 | 96.665
5.5 | 1.042 | 0.01076 | -0.055 | 96.816
6 | 1.1 | 0.01392 | -0.057 | 79.038
6.5 | 1.158 | 0.01472 | -0.058 | 78.685
7 | 1.212 | 0.01562 | -0.059 | 77.614
7.5 | 1.26 | 0.01653 | -0.061 | 76.229
8 | 1.297 | 0.01756 | -0.062 | 73.827
8.5 | 1.32 | 0.01868 | -0.064 | 70.656
9 | 1.322 | 0.02 | -0.065 | 66.098
9.5 | 1.283 | 0.02179 | -0.066 | 58.865
10 | 1.109 | 0.02433 | -0.068 | 45.571
10.5 | 0.708 | 0.07279 | -0.033 | 9.723
11 | 0.874 | 0.02711 | -0.07 | 32.238
11.5 | 0.904 | 0.02989 | -0.071 | 30.242
12 | 0.923 | 0.03593 | -0.071 | 25.678
12.5 | 0.968 | 0.03172 | -0.074 | 30.508
13 | 0.996 | 0.035 | -0.075 | 28.469
13.5 | 1.021 | 0.04016 | -0.076 | 25.438
14 | 1.029 | 0.05309 | -0.075 | 19.386
14.5 | 1.081 | 0.04409 | -0.078 | 24.519
15 | 1.109 | 0.04855 | -0.079 | 22.832
15.5 | 1.135 | 0.05026 | -0.08 | 22.571
16 | 1.165 | 0.054 | -0.081 | 21.584
16.5 | 1.127 | 0.08781 | -0.074 | 12.833
17 | 1.221 | 0.05791 | -0.083 | 21.087
17.5 | 1.248 | 0.06341 | -0.084 | 19.68
18 | 1.205 | 0.09266 | -0.076 | 13.008
18.5 | 1.311 | 0.06303 | -0.087 | 20.791
19 | 1.327 | 0.07288 | -0.087 | 18.214
19.5 | 1.314 | 0.09757 | -0.083 | 13.467
20 | 1.265 | 0.15479 | -0.07 | 8.17

## 104. Re 8M Mach 0.50 (2)
BIGFOIL.COM POLAR EXPORT
NACA66-419 a=0.0
NACA66-419 a=0.0 |  |  |  | Cl Max: | 1.2045 | at alpha= | 14 | deg
XFOIL ncrit=9 |  |  |  | L/D Max: | 144.25 | at alpha= | 2 | deg
Re: | 8000000 |  |  | Cd Min: | 0.15512 | at alpha= | 19 | deg
Mach: | 0.5 |  |  | Cl=0 at alpha= | -3.1915 | deg
|  |  |  | @ Cl=0.1, Cd= | 0.0064969
|  |  |  | @ Cl=0.4, Cd= | 0.0035411
|  |  |  | @ Cl=0.6, Cd= | 0.0042079
alpha (deg) | Cl | Cd | Cm | Cl/Cd
-10 | -0.6589 | 0.01815 | -0.1082 | -36.303
-9.5 | -0.6346 | 0.01519 | -0.1019 | -41.7775
-9 | -0.5946 | 0.01375 | -0.0968 | -43.2436
-8.5 | -0.5433 | 0.01287 | -0.0931 | -42.2145
-8 | -0.495 | 0.01195 | -0.0892 | -41.4226
-7.5 | -0.4399 | 0.01133 | -0.0864 | -38.8261
-7 | -0.3912 | 0.01055 | -0.0829 | -37.0806
-6.5 | -0.3372 | 0.00999 | -0.0804 | -33.7538
-6 | -0.2873 | 0.00936 | -0.0774 | -30.6944
-5.5 | -0.2368 | 0.0088 | -0.0747 | -26.9091
-5 | -0.1849 | 0.00833 | -0.0722 | -22.1969
-4.5 | -0.133 | 0.0079 | -0.0698 | -16.8354
-4 | -0.0808 | 0.00755 | -0.0676 | -10.702
-3.5 | -0.0306 | 0.00714 | -0.065 | -4.2857
-3 | 0.019 | 0.0068 | -0.0623 | 2.7941
-2.5 | 0.0643 | 0.00662 | -0.0586 | 9.713
-2 | 0.1194 | 0.00643 | -0.0569 | 18.5692
-1.5 | 0.1785 | 0.00627 | -0.0561 | 28.4689
-1 | 0.2284 | 0.00586 | -0.0537 | 38.9761
-0.5 | 0.2305 | 0.00354 | -0.0429 | 65.113
0 | 0.3021 | 0.00348 | -0.0447 | 86.8103
0.5 | 0.3746 | 0.00352 | -0.0466 | 106.4205
1 | 0.447 | 0.00358 | -0.0484 | 124.8603
1.5 | 0.5172 | 0.00364 | -0.0499 | 142.0879
2 | 0.577 | 0.004 | -0.0493 | 144.25
2.5 | 0.629 | 0.00447 | -0.0471 | 140.7159
3 | 0.6774 | 0.00488 | -0.0441 | 138.8115
3.5 | 0.7041 | 0.0053 | -0.0366 | 132.8491
4 | 0.7111 | 0.00631 | -0.0262 | 112.6941
4.5 | 0.7129 | 0.00783 | -0.0157 | 91.0473
5 | 0.7309 | 0.00922 | -0.0085 | 79.2733
5.5 | 0.7466 | 0.01078 | -0.0012 | 69.2579
6 | 0.7618 | 0.01244 | 0.0059 | 61.2379
6.5 | 0.7794 | 0.01416 | 0.0123 | 55.0424
7 | 0.7978 | 0.01599 | 0.0184 | 49.8937
7.5 | 0.8113 | 0.01815 | 0.0246 | 44.6997
8 | 0.8208 | 0.02064 | 0.031 | 39.7674
8.5 | 0.8491 | 0.02257 | 0.0351 | 37.6207
9 | 0.8885 | 0.02417 | 0.0378 | 36.7604
9.5 | 0.9314 | 0.02566 | 0.0402 | 36.2977
10 | 0.9697 | 0.02746 | 0.043 | 35.3132
10.5 | 1.0105 | 0.02923 | 0.0456 | 34.5706
11 | 1.0491 | 0.03126 | 0.0482 | 33.5605
11.5 | 1.0841 | 0.03358 | 0.0511 | 32.2841
12 | 1.12 | 0.03595 | 0.0539 | 31.1544
12.5 | 1.1518 | 0.03877 | 0.0567 | 29.7085
13 | 1.1783 | 0.04207 | 0.0596 | 28.0081
13.5 | 1.196 | 0.04622 | 0.0623 | 25.8762
14 | 1.2045 | 0.05128 | 0.0647 | 23.4887
14.5 | 1.2001 | 0.05771 | 0.0664 | 20.7954
15 | 1.1837 | 0.06561 | 0.0668 | 18.0415
15.5 | 1.1624 | 0.07457 | 0.0657 | 15.588
16 | 1.139 | 0.08431 | 0.0632 | 13.5097
16.5 | 1.1147 | 0.09481 | 0.0593 | 11.7572
17 | 1.0902 | 0.10598 | 0.0541 | 10.2868
17.5 | 1.0655 | 0.11764 | 0.0479 | 9.0573
18 | 1.0404 | 0.12988 | 0.0407 | 8.0105
18.5 | 1.0168 | 0.14229 | 0.0329 | 7.146
19 | 0.9933 | 0.15512 | 0.0246 | 6.4034

## 105. Re 10M Mach 0.00 (1)
BIGFOIL.COM POLAR EXPORT
NACA66-419 a=0.0
NACA66-419 a=0.0 |  |  |  | Cl Max: | 1.559 | at alpha= | 14.5 | deg
JavaFoil+Calcfoil stall+Eppler ext transition |  |  |  | L/D Max: | 110.359 | at alpha= | 6 | deg
Re: | 10000000 |  |  | Cd Min: | 0.00409 | at alpha= | -0.5 | deg
Mach: | 0 |  |  | Cl=0 at alpha= | -2.0397 | deg
|  |  |  | @ Cl=0.1, Cd= | 0.0056757
|  |  |  | @ Cl=0.4, Cd= | 0.0053815
|  |  |  | @ Cl=0.6, Cd= | 0.0063085
alpha (deg) | Cl | Cd | Cm | Cl/Cd
-18 | -0.806 | 0.1294 | 0.006 | -6.233
-17.5 | -0.821 | 0.12555 | 0.006 | -6.538
-17 | -0.836 | 0.1177 | 0.005 | -7.099
-16.5 | -0.85 | 0.10952 | 0.005 | -7.759
-16 | -0.861 | 0.10321 | 0.004 | -8.341
-15.5 | -0.867 | 0.09905 | 0.003 | -8.756
-15 | -0.874 | 0.0923 | 0.003 | -9.468
-14.5 | -0.875 | 0.08819 | 0.002 | -9.922
-14 | -0.877 | 0.0811 | 0.001 | -10.812
-13.5 | -0.881 | 0.07166 | 0.001 | -12.288
-13 | -1.006 | 0.01822 | 0 | -55.233
-12.5 | -1.004 | 0.01541 | -0.001 | -65.147
-12 | -0.99 | 0.01406 | -0.003 | -70.394
-11.5 | -0.97 | 0.01314 | -0.004 | -73.817
-11 | -0.945 | 0.01241 | -0.005 | -76.107
-10.5 | -0.914 | 0.01177 | -0.006 | -77.68
-10 | -0.88 | 0.0112 | -0.007 | -78.521
-9.5 | -0.841 | 0.01064 | -0.009 | -79.074
-9 | -0.798 | 0.01019 | -0.01 | -78.282
-8.5 | -0.75 | 0.00974 | -0.011 | -76.94
-8 | -0.699 | 0.00934 | -0.013 | -74.836
-7.5 | -0.647 | 0.00898 | -0.014 | -72.029
-7 | -0.593 | 0.00818 | -0.015 | -72.471
-6.5 | -0.537 | 0.00791 | -0.017 | -67.933
-6 | -0.481 | 0.00768 | -0.018 | -62.599
-5.5 | -0.423 | 0.00743 | -0.019 | -56.874
-5 | -0.363 | 0.0072 | -0.021 | -50.428
-4.5 | -0.303 | 0.00699 | -0.022 | -43.359
-4 | -0.242 | 0.00679 | -0.023 | -35.724
-3.5 | -0.181 | 0.00603 | -0.025 | -30.077
-3 | -0.12 | 0.00589 | -0.026 | -20.288
-2.5 | -0.058 | 0.00658 | -0.027 | -8.759
-2 | 0.005 | 0.00689 | -0.029 | 0.718
-1.5 | 0.068 | 0.00691 | -0.03 | 9.789
-1 | 0.131 | 0.00448 | -0.032 | 29.188
-0.5 | 0.194 | 0.00409 | -0.033 | 47.298
0 | 0.255 | 0.00479 | -0.034 | 53.213
0.5 | 0.317 | 0.00504 | -0.035 | 62.943
1 | 0.379 | 0.00528 | -0.037 | 71.719
1.5 | 0.439 | 0.00557 | -0.038 | 78.789
2 | 0.5 | 0.00586 | -0.039 | 85.301
2.5 | 0.561 | 0.00612 | -0.041 | 91.657
3 | 0.621 | 0.00641 | -0.042 | 96.913
3.5 | 0.681 | 0.00675 | -0.043 | 100.882
4 | 0.741 | 0.00718 | -0.044 | 103.184
4.5 | 0.801 | 0.00757 | -0.046 | 105.761
5 | 0.86 | 0.00798 | -0.047 | 107.789
5.5 | 0.917 | 0.00839 | -0.048 | 109.329
6 | 0.974 | 0.00882 | -0.05 | 110.359
6.5 | 1.028 | 0.01089 | -0.051 | 94.406
7 | 1.082 | 0.0114 | -0.052 | 94.88
7.5 | 1.135 | 0.01189 | -0.053 | 95.409
8 | 1.185 | 0.01242 | -0.055 | 95.4
8.5 | 1.233 | 0.01298 | -0.056 | 95.008
9 | 1.279 | 0.01353 | -0.057 | 94.488
9.5 | 1.322 | 0.01416 | -0.058 | 93.383
10 | 1.362 | 0.01477 | -0.059 | 92.216
10.5 | 1.4 | 0.01545 | -0.061 | 90.6
11 | 1.434 | 0.01615 | -0.062 | 88.83
11.5 | 1.465 | 0.017 | -0.063 | 86.2
12 | 1.492 | 0.01791 | -0.064 | 83.304
12.5 | 1.516 | 0.01874 | -0.065 | 80.896
13 | 1.536 | 0.01969 | -0.066 | 77.988
13.5 | 1.549 | 0.02077 | -0.068 | 74.562
14 | 1.556 | 0.02178 | -0.069 | 71.438
14.5 | 1.559 | 0.0231 | -0.07 | 67.477
15 | 1.558 | 0.02428 | -0.071 | 64.146
15.5 | 1.552 | 0.02556 | -0.072 | 60.715
16 | 1.542 | 0.02704 | -0.073 | 57.012
16.5 | 1.528 | 0.0285 | -0.074 | 53.603
17 | 1.51 | 0.03005 | -0.075 | 50.262
17.5 | 1.489 | 0.03215 | -0.076 | 46.323
18 | 1.465 | 0.03397 | -0.077 | 43.138
18.5 | 1.439 | 0.036 | -0.078 | 39.956
19 | 1.406 | 0.03824 | -0.079 | 36.774
19.5 | 1.369 | 0.04146 | -0.079 | 33.031

## 106. Re 10M Mach 0.00 (2)
BIGFOIL.COM POLAR EXPORT
NACA66-419 a=0.0
NACA66-419 a=0.0 |  |  |  | Cl Max: | 1.5839 | at alpha= | 19.5 | deg
XFOIL ncrit=9 |  |  |  | L/D Max: | 134.817 | at alpha= | 3 | deg
Re: | 10000000 |  |  | Cd Min: | 0.04962 | at alpha= | 19.5 | deg
Mach: | 0 |  |  | Cl=0 at alpha= | -2.4831 | deg
|  |  |  | @ Cl=0.1, Cd= | 0.0056558
|  |  |  | @ Cl=0.4, Cd= | 0.0033877
|  |  |  | @ Cl=0.6, Cd= | 0.0045212
alpha (deg) | Cl | Cd | Cm | Cl/Cd
-20 | -1.3467 | 0.0342 | -0.0875 | -39.3772
-19.5 | -1.334 | 0.03139 | -0.0859 | -42.4976
-19 | -1.3184 | 0.02892 | -0.084 | -45.5878
-18.5 | -1.2958 | 0.02701 | -0.0824 | -47.9748
-18 | -1.2737 | 0.02515 | -0.0805 | -50.6441
-17.5 | -1.2492 | 0.02349 | -0.0786 | -53.1801
-17 | -1.2219 | 0.022 | -0.0768 | -55.5409
-16.5 | -1.1918 | 0.02077 | -0.075 | -57.3808
-15.5 | -1.1305 | 0.01835 | -0.0712 | -61.6076
-15 | -1.0991 | 0.01721 | -0.0692 | -63.864
-14.5 | -1.0614 | 0.01642 | -0.0678 | -64.6407
-14 | -1.0275 | 0.01546 | -0.0658 | -66.4618
-13.5 | -0.9895 | 0.01471 | -0.0643 | -67.2672
-13 | -0.9527 | 0.01389 | -0.0625 | -68.5889
-12.5 | -0.9131 | 0.01321 | -0.061 | -69.1219
-12 | -0.8749 | 0.01248 | -0.0592 | -70.1042
-11.5 | -0.834 | 0.01191 | -0.0578 | -70.0252
-11 | -0.8092 | 0.01065 | -0.0537 | -75.9812
-10.5 | -0.7696 | 0.01009 | -0.0518 | -76.2735
-10 | -0.7273 | 0.00966 | -0.0503 | -75.2899
-9.5 | -0.684 | 0.00928 | -0.0489 | -73.7069
-9 | -0.6407 | 0.0089 | -0.0474 | -71.9888
-8.5 | -0.5982 | 0.00852 | -0.0457 | -70.2113
-8 | -0.5561 | 0.00815 | -0.0438 | -68.2331
-7.5 | -0.515 | 0.00781 | -0.0416 | -65.9411
-7 | -0.4757 | 0.00758 | -0.0389 | -62.7573
-6.5 | -0.4294 | 0.00737 | -0.0376 | -58.2632
-6 | -0.3796 | 0.00715 | -0.037 | -53.0909
-5.5 | -0.3289 | 0.00692 | -0.0366 | -47.5289
-5 | -0.2766 | 0.00674 | -0.0365 | -41.0386
-4.5 | -0.223 | 0.00658 | -0.0367 | -33.8906
-4 | -0.1686 | 0.00639 | -0.037 | -26.385
-3.5 | -0.1138 | 0.0062 | -0.0375 | -18.3548
-3 | -0.0579 | 0.00605 | -0.0381 | -9.5702
-2.5 | -0.0019 | 0.0059 | -0.0388 | -0.32203
-2 | 0.0544 | 0.00577 | -0.0395 | 9.4281
-1.5 | 0.1103 | 0.00563 | -0.0402 | 19.5915
-1 | 0.1624 | 0.00523 | -0.0401 | 31.0516
-0.5 | 0.2101 | 0.00455 | -0.0394 | 46.1758
0 | 0.2491 | 0.00315 | -0.0373 | 79.0794
0.5 | 0.3093 | 0.00316 | -0.0388 | 97.8797
1 | 0.3691 | 0.00324 | -0.0403 | 113.9198
2 | 0.48 | 0.00377 | -0.0416 | 127.321
2.5 | 0.5343 | 0.00406 | -0.0421 | 131.601
3 | 0.5878 | 0.00436 | -0.0424 | 134.8165
3.5 | 0.6317 | 0.00494 | -0.0409 | 127.8745
4 | 0.6718 | 0.0055 | -0.0386 | 122.1455
4.5 | 0.7085 | 0.00601 | -0.0357 | 117.8869
5 | 0.7199 | 0.00661 | -0.0274 | 108.9107
5.5 | 0.7428 | 0.00726 | -0.022 | 102.314
6 | 0.7613 | 0.00817 | -0.0162 | 93.1824
6.5 | 0.7798 | 0.00922 | -0.0106 | 84.577
7 | 0.8033 | 0.01024 | -0.0062 | 78.4473
7.5 | 0.8271 | 0.01134 | -0.0021 | 72.9365
8 | 0.85 | 0.01255 | 0.002 | 67.7291
8.5 | 0.8797 | 0.01355 | 0.0049 | 64.9225
9 | 0.9161 | 0.01432 | 0.0067 | 63.9735
9.5 | 0.9516 | 0.01517 | 0.0085 | 62.7291
10 | 0.9886 | 0.01599 | 0.01 | 61.8261
10.5 | 1.0236 | 0.01693 | 0.0116 | 60.4607
11 | 1.0604 | 0.0178 | 0.013 | 59.573
11.5 | 1.0937 | 0.01887 | 0.0146 | 57.9597
12 | 1.1287 | 0.01989 | 0.016 | 56.7471
12.5 | 1.1616 | 0.02103 | 0.0175 | 55.2354
13 | 1.1963 | 0.02212 | 0.0187 | 54.0823
13.5 | 1.2251 | 0.02355 | 0.0205 | 52.0212
14.5 | 1.2867 | 0.02632 | 0.0232 | 48.8868
15.5 | 1.3456 | 0.02941 | 0.0256 | 45.7531
16 | 1.3731 | 0.03114 | 0.0268 | 44.0944
16.5 | 1.3968 | 0.03315 | 0.0282 | 42.1357
17 | 1.4218 | 0.03514 | 0.0293 | 40.461
17.5 | 1.4463 | 0.03721 | 0.0304 | 38.8686
18 | 1.4672 | 0.03956 | 0.0315 | 37.088
18.5 | 1.4843 | 0.04215 | 0.0329 | 35.2147
19 | 1.5269 | 0.04497 | 0.0288 | 33.9537
19.5 | 1.5839 | 0.04962 | 0.0192 | 31.9206

## 107. Re 10M Mach 0.10 (1)
BIGFOIL.COM POLAR EXPORT
NACA66-419 a=0.0
NACA66-419 a=0.0 |  |  |  | Cl Max: | 1.547 | at alpha= | 14 | deg
JavaFoil+Calcfoil stall+Eppler ext transition |  |  |  | L/D Max: | 110.152 | at alpha= | 6 | deg
Re: | 10000000 |  |  | Cd Min: | 0.00412 | at alpha= | -0.5 | deg
Mach: | 0.1 |  |  | Cl=0 at alpha= | -2.0397 | deg
|  |  |  | @ Cl=0.1, Cd= | 0.0057151
|  |  |  | @ Cl=0.4, Cd= | 0.0054051
|  |  |  | @ Cl=0.6, Cd= | 0.006328
alpha (deg) | Cl | Cd | Cm | Cl/Cd
-17.5 | -0.782 | 0.12654 | 0.006 | -6.182
-17 | -0.8 | 0.12046 | 0.005 | -6.643
-16.5 | -0.816 | 0.11476 | 0.004 | -7.107
-16 | -0.832 | 0.10582 | 0.004 | -7.862
-15.5 | -0.842 | 0.10131 | 0.003 | -8.312
-15 | -0.852 | 0.09487 | 0.003 | -8.977
-14.5 | -0.856 | 0.09085 | 0.002 | -9.418
-14 | -0.859 | 0.0843 | 0.001 | -10.194
-13.5 | -0.86 | 0.07774 | 0.001 | -11.065
-13 | -0.877 | 0.06067 | 0 | -14.45
-12.5 | -0.992 | 0.01628 | -0.001 | -60.914
-12 | -0.983 | 0.01448 | -0.003 | -67.858
-11.5 | -0.966 | 0.0134 | -0.004 | -72.048
-11 | -0.942 | 0.01259 | -0.005 | -74.8
-10.5 | -0.913 | 0.01191 | -0.006 | -76.715
-10 | -0.88 | 0.01131 | -0.008 | -77.812
-9.5 | -0.842 | 0.01075 | -0.009 | -78.366
-9 | -0.8 | 0.0103 | -0.01 | -77.665
-8.5 | -0.752 | 0.00983 | -0.011 | -76.451
-8 | -0.701 | 0.00943 | -0.013 | -74.397
-7.5 | -0.649 | 0.00903 | -0.014 | -71.903
-7 | -0.595 | 0.00821 | -0.015 | -72.484
-6.5 | -0.54 | 0.00797 | -0.017 | -67.722
-6 | -0.483 | 0.00771 | -0.018 | -62.576
-5.5 | -0.424 | 0.00746 | -0.019 | -56.844
-5 | -0.365 | 0.00723 | -0.021 | -50.474
-4.5 | -0.305 | 0.00701 | -0.022 | -43.424
-4 | -0.244 | 0.00683 | -0.023 | -35.662
-3.5 | -0.182 | 0.00603 | -0.025 | -30.186
-3 | -0.12 | 0.00591 | -0.026 | -20.316
-2.5 | -0.058 | 0.00658 | -0.028 | -8.798
-2 | 0.005 | 0.00685 | -0.029 | 0.725
-1.5 | 0.068 | 0.00699 | -0.03 | 9.724
-1 | 0.131 | 0.00448 | -0.032 | 29.319
-0.5 | 0.195 | 0.00412 | -0.033 | 47.217
0 | 0.256 | 0.0048 | -0.034 | 53.387
0.5 | 0.318 | 0.00505 | -0.036 | 63.113
1 | 0.38 | 0.00531 | -0.037 | 71.599
1.5 | 0.441 | 0.0056 | -0.038 | 78.62
2 | 0.502 | 0.00588 | -0.039 | 85.416
2.5 | 0.563 | 0.00614 | -0.041 | 91.755
3 | 0.624 | 0.00645 | -0.042 | 96.709
3.5 | 0.685 | 0.00681 | -0.043 | 100.487
4 | 0.745 | 0.00723 | -0.045 | 103.064
4.5 | 0.805 | 0.00764 | -0.046 | 105.332
5 | 0.864 | 0.00805 | -0.047 | 107.351
5.5 | 0.921 | 0.00844 | -0.049 | 109.171
6 | 0.978 | 0.00888 | -0.05 | 110.152
6.5 | 1.032 | 0.01099 | -0.051 | 93.951
7 | 1.087 | 0.01149 | -0.052 | 94.607
7.5 | 1.139 | 0.01198 | -0.054 | 95.084
8 | 1.19 | 0.01255 | -0.055 | 94.804
8.5 | 1.238 | 0.01309 | -0.056 | 94.532
9 | 1.283 | 0.01371 | -0.057 | 93.571
9.5 | 1.326 | 0.01432 | -0.059 | 92.578
10 | 1.366 | 0.01493 | -0.06 | 91.488
10.5 | 1.403 | 0.01565 | -0.061 | 89.636
11 | 1.436 | 0.01639 | -0.062 | 87.619
11.5 | 1.466 | 0.01723 | -0.063 | 85.07
12 | 1.492 | 0.01816 | -0.065 | 82.117
12.5 | 1.514 | 0.01901 | -0.066 | 79.624
13 | 1.531 | 0.01998 | -0.067 | 76.643
13.5 | 1.542 | 0.0211 | -0.068 | 73.08
14 | 1.547 | 0.02225 | -0.069 | 69.522
14.5 | 1.547 | 0.02351 | -0.07 | 65.777
15 | 1.542 | 0.02473 | -0.071 | 62.333
15.5 | 1.532 | 0.02608 | -0.072 | 58.748
16 | 1.518 | 0.02767 | -0.073 | 54.871
16.5 | 1.5 | 0.02915 | -0.074 | 51.46
17 | 1.478 | 0.03083 | -0.075 | 47.939
17.5 | 1.452 | 0.03276 | -0.076 | 44.321
18 | 1.423 | 0.03502 | -0.077 | 40.636
18.5 | 1.391 | 0.0372 | -0.078 | 37.396
19 | 1.353 | 0.04035 | -0.079 | 33.522

## 108. Re 10M Mach 0.10 (2)
BIGFOIL.COM POLAR EXPORT
NACA66-419 a=0.0
NACA66-419 a=0.0 |  |  |  | Cl Max: | 1.578 | at alpha= | 19.5 | deg
XFOIL ncrit=9 |  |  |  | L/D Max: | 135.286 | at alpha= | 3 | deg
Re: | 10000000 |  |  | Cd Min: | 0.05143 | at alpha= | 19.5 | deg
Mach: | 0.1 |  |  | Cl=0 at alpha= | -2.4929 | deg
|  |  |  | @ Cl=0.1, Cd= | 0.0056696
|  |  |  | @ Cl=0.4, Cd= | 0.0033851
|  |  |  | @ Cl=0.6, Cd= | 0.0044815
alpha (deg) | Cl | Cd | Cm | Cl/Cd
-20 | -1.3299 | 0.03692 | -0.0918 | -36.0211
-19.5 | -1.3281 | 0.03313 | -0.0897 | -40.0875
-19 | -1.3111 | 0.03061 | -0.0881 | -42.8324
-18.5 | -1.2909 | 0.02843 | -0.0863 | -45.4063
-18 | -1.2702 | 0.02635 | -0.0843 | -48.2049
-17.5 | -1.2466 | 0.02452 | -0.0823 | -50.8401
-17 | -1.2219 | 0.02281 | -0.0801 | -53.5686
-16.5 | -1.1926 | 0.02146 | -0.0782 | -55.5732
-16 | -1.1641 | 0.02004 | -0.076 | -58.0888
-15.5 | -1.1324 | 0.01884 | -0.074 | -60.1062
-15 | -1.0999 | 0.01769 | -0.072 | -62.1764
-14.5 | -1.0632 | 0.01681 | -0.0704 | -63.2481
-14 | -1.0288 | 0.01582 | -0.0683 | -65.0316
-13.5 | -0.9909 | 0.01502 | -0.0666 | -65.972
-13 | -0.9541 | 0.01415 | -0.0647 | -67.4276
-12.5 | -0.914 | 0.01345 | -0.0631 | -67.9554
-12 | -0.8754 | 0.01271 | -0.0613 | -68.8749
-11.5 | -0.8337 | 0.01212 | -0.0598 | -68.7871
-11 | -0.7996 | 0.01122 | -0.0571 | -71.2656
-10.5 | -0.77 | 0.01023 | -0.0535 | -75.2688
-10 | -0.727 | 0.00978 | -0.052 | -74.3354
-9.5 | -0.6835 | 0.00938 | -0.0505 | -72.8678
-9 | -0.64 | 0.00899 | -0.0489 | -71.1902
-8.5 | -0.5968 | 0.0086 | -0.0472 | -69.3953
-8 | -0.5541 | 0.00822 | -0.0454 | -67.4088
-7.5 | -0.5121 | 0.00787 | -0.0433 | -65.0699
-7 | -0.4713 | 0.00759 | -0.0408 | -62.0949
-6.5 | -0.4289 | 0.0074 | -0.0386 | -57.9595
-6 | -0.3792 | 0.00718 | -0.0379 | -52.8134
-5.5 | -0.3287 | 0.00695 | -0.0374 | -47.295
-5 | -0.2764 | 0.00676 | -0.0372 | -40.8876
-4.5 | -0.2228 | 0.0066 | -0.0373 | -33.7576
-4 | -0.1681 | 0.00641 | -0.0376 | -26.2246
-3.5 | -0.1132 | 0.00622 | -0.038 | -18.1994
-3 | -0.0571 | 0.00606 | -0.0385 | -9.4224
-2.5 | -0.0008 | 0.00591 | -0.0392 | -0.13536
-2 | 0.0557 | 0.00578 | -0.0399 | 9.6367
-1.5 | 0.1119 | 0.00564 | -0.0406 | 19.8404
-1 | 0.1641 | 0.00524 | -0.0405 | 31.3168
-0.5 | 0.2118 | 0.00455 | -0.0397 | 46.5495
0 | 0.2508 | 0.00315 | -0.0376 | 79.619
0.5 | 0.3114 | 0.00316 | -0.0391 | 98.5443
1 | 0.3716 | 0.00325 | -0.0406 | 114.3385
2 | 0.483 | 0.00378 | -0.0419 | 127.7778
2.5 | 0.5375 | 0.00407 | -0.0423 | 132.0639
3 | 0.5912 | 0.00437 | -0.0426 | 135.286
3.5 | 0.6354 | 0.00493 | -0.0411 | 128.8844
4 | 0.6749 | 0.00551 | -0.0386 | 122.4864
5 | 0.7186 | 0.00667 | -0.0264 | 107.7361
5.5 | 0.7417 | 0.00735 | -0.021 | 100.9116
6 | 0.7625 | 0.00823 | -0.0155 | 92.6488
6.5 | 0.7803 | 0.00933 | -0.0099 | 83.6334
7 | 0.8029 | 0.0104 | -0.0053 | 77.2019
7.5 | 0.8259 | 0.01154 | -0.001 | 71.5685
8 | 0.8486 | 0.01279 | 0.0031 | 66.3487
8.5 | 0.8792 | 0.01378 | 0.0059 | 63.8026
9 | 0.9141 | 0.01464 | 0.008 | 62.4385
9.5 | 0.9518 | 0.01542 | 0.0095 | 61.725
10 | 0.987 | 0.01636 | 0.0113 | 60.3301
10.5 | 1.0243 | 0.01724 | 0.0127 | 59.4142
11 | 1.059 | 0.01823 | 0.0144 | 58.0911
11.5 | 1.0945 | 0.01923 | 0.0159 | 56.9163
12 | 1.1278 | 0.02039 | 0.0175 | 55.3114
12.5 | 1.1629 | 0.02145 | 0.0188 | 54.2145
13 | 1.1952 | 0.02272 | 0.0204 | 52.6056
13.5 | 1.2264 | 0.02407 | 0.022 | 50.9514
14 | 1.2566 | 0.02554 | 0.0235 | 49.2013
14.5 | 1.2887 | 0.0269 | 0.0247 | 47.9071
15 | 1.3177 | 0.02853 | 0.0261 | 46.1865
15.5 | 1.3472 | 0.03013 | 0.0273 | 44.7129
16 | 1.3711 | 0.03218 | 0.0289 | 42.6072
16.5 | 1.3979 | 0.03405 | 0.0301 | 41.0543
17 | 1.4219 | 0.03621 | 0.0313 | 39.2682
17.5 | 1.4462 | 0.03838 | 0.0323 | 37.6811
18 | 1.4679 | 0.04075 | 0.0334 | 36.0221
18.5 | 1.4815 | 0.04378 | 0.035 | 33.8397
19 | 1.52 | 0.04667 | 0.0318 | 32.5691
19.5 | 1.578 | 0.05143 | 0.0221 | 30.6825

## 109. Re 10M Mach 0.25 (1)
BIGFOIL.COM POLAR EXPORT
NACA66-419 a=0.0
NACA66-419 a=0.0 |  |  |  | Cl Max: | 1.49 | at alpha= | 13 | deg
JavaFoil+Calcfoil stall+Eppler ext transition |  |  |  | L/D Max: | 107.311 | at alpha= | 5.5 | deg
Re: | 10000000 |  |  | Cd Min: | 0.00442 | at alpha= | -1 | deg
Mach: | 0.25 |  |  | Cl=0 at alpha= | -2.0391 | deg
|  |  |  | @ Cl=0.1, Cd= | 0.0058954
|  |  |  | @ Cl=0.4, Cd= | 0.00549
|  |  |  | @ Cl=0.6, Cd= | 0.0064405
alpha (deg) | Cl | Cd | Cm | Cl/Cd
-16 | -0.588 | 0.11906 | 0.004 | -4.935
-15.5 | -0.631 | 0.11314 | 0.003 | -5.577
-15 | -0.67 | 0.10704 | 0.002 | -6.255
-14.5 | -0.703 | 0.09982 | 0.002 | -7.041
-14 | -0.732 | 0.09356 | 0.001 | -7.818
-13.5 | -0.753 | 0.08864 | 0.001 | -8.495
-13 | -0.769 | 0.08295 | 0 | -9.266
-12.5 | -0.778 | 0.07748 | -0.001 | -10.043
-12 | -0.783 | 0.07088 | -0.002 | -11.052
-11.5 | -0.786 | 0.06233 | -0.003 | -12.615
-11 | -0.916 | 0.0138 | -0.005 | -66.382
-10.5 | -0.899 | 0.01298 | -0.006 | -69.259
-10 | -0.875 | 0.01212 | -0.008 | -72.18
-9.5 | -0.844 | 0.01144 | -0.009 | -73.759
-9 | -0.806 | 0.01085 | -0.01 | -74.334
-8.5 | -0.761 | 0.01032 | -0.012 | -73.694
-8 | -0.712 | 0.00986 | -0.013 | -72.216
-7.5 | -0.66 | 0.00938 | -0.014 | -70.427
-7 | -0.607 | 0.00898 | -0.016 | -67.508
-6.5 | -0.551 | 0.0082 | -0.017 | -67.192
-6 | -0.493 | 0.00793 | -0.018 | -62.196
-5.5 | -0.434 | 0.00765 | -0.02 | -56.716
-5 | -0.374 | 0.00742 | -0.021 | -50.368
-4.5 | -0.312 | 0.00717 | -0.023 | -43.476
-4 | -0.25 | 0.00697 | -0.024 | -35.829
-3.5 | -0.187 | 0.0068 | -0.025 | -27.43
-3 | -0.123 | 0.00665 | -0.027 | -18.525
-2.5 | -0.059 | 0.00649 | -0.028 | -9.119
-2 | 0.005 | 0.00624 | -0.03 | 0.816
-1.5 | 0.07 | 0.00716 | -0.031 | 9.756
-1 | 0.135 | 0.00442 | -0.032 | 30.524
-0.5 | 0.2 | 0.00459 | -0.034 | 43.518
0 | 0.263 | 0.00488 | -0.035 | 53.813
0.5 | 0.327 | 0.00515 | -0.036 | 63.469
1 | 0.39 | 0.00544 | -0.038 | 71.764
1.5 | 0.452 | 0.00575 | -0.039 | 78.614
2 | 0.515 | 0.00604 | -0.04 | 85.192
2.5 | 0.577 | 0.00632 | -0.042 | 91.335
3 | 0.64 | 0.00665 | -0.043 | 96.216
3.5 | 0.702 | 0.00705 | -0.044 | 99.6
4 | 0.764 | 0.00748 | -0.046 | 102.064
4.5 | 0.825 | 0.00791 | -0.047 | 104.26
5 | 0.885 | 0.00836 | -0.048 | 105.956
5.5 | 0.944 | 0.0088 | -0.05 | 107.311
6 | 1 | 0.01101 | -0.051 | 90.879
6.5 | 1.057 | 0.0115 | -0.052 | 91.869
7 | 1.112 | 0.01205 | -0.054 | 92.24
7.5 | 1.165 | 0.01265 | -0.055 | 92.09
8 | 1.214 | 0.01323 | -0.056 | 91.823
8.5 | 1.261 | 0.01384 | -0.057 | 91.161
9 | 1.305 | 0.01451 | -0.059 | 89.971
9.5 | 1.345 | 0.0152 | -0.06 | 88.517
10 | 1.381 | 0.01596 | -0.061 | 86.551
10.5 | 1.413 | 0.01676 | -0.063 | 84.31
11 | 1.44 | 0.01767 | -0.064 | 81.481
11.5 | 1.461 | 0.01868 | -0.065 | 78.19
12 | 1.477 | 0.01971 | -0.066 | 74.923
12.5 | 1.486 | 0.02084 | -0.067 | 71.317
13 | 1.49 | 0.022 | -0.068 | 67.738
13.5 | 1.482 | 0.02337 | -0.07 | 63.442
14 | 1.465 | 0.02463 | -0.071 | 59.487
14.5 | 1.439 | 0.02629 | -0.072 | 54.758
15 | 1.406 | 0.02807 | -0.073 | 50.071
15.5 | 1.364 | 0.03023 | -0.074 | 45.108
16 | 1.314 | 0.03248 | -0.075 | 40.456
16.5 | 1.258 | 0.03489 | -0.076 | 36.043
17 | 1.194 | 0.03794 | -0.077 | 31.469
17.5 | 1.123 | 0.04183 | -0.077 | 26.858
18 | 1.045 | 0.04789 | -0.078 | 21.827

## 110. Re 10M Mach 0.25 (2)
BIGFOIL.COM POLAR EXPORT
NACA66-419 a=0.0
NACA66-419 a=0.0 |  |  |  | Cl Max: | 1.5665 | at alpha= | 20 | deg
XFOIL ncrit=9 |  |  |  | L/D Max: | 137.207 | at alpha= | 3 | deg
Re: | 10000000 |  |  | Cd Min: | 0.16809 | at alpha= | -20 | deg
Mach: | 0.25 |  |  | Cl=0 at alpha= | -2.5495 | deg
|  |  |  | @ Cl=0.1, Cd= | 0.0057575
|  |  |  | @ Cl=0.4, Cd= | 0.0033272
|  |  |  | @ Cl=0.6, Cd= | 0.0043891
alpha (deg) | Cl | Cd | Cm | Cl/Cd
-20 | -0.5498 | 0.16809 | -0.0409 | -3.2709
-19.5 | -1.1585 | 0.05585 | -0.107 | -20.7431
-19 | -1.1729 | 0.04881 | -0.1081 | -24.0299
-18.5 | -1.182 | 0.04303 | -0.1076 | -27.4692
-18 | -1.1867 | 0.03805 | -0.106 | -31.1879
-17.5 | -1.1904 | 0.03356 | -0.1034 | -35.4708
-17 | -1.1893 | 0.02968 | -0.1002 | -40.0708
-16.5 | -1.1765 | 0.02677 | -0.097 | -43.9484
-16 | -1.1569 | 0.02438 | -0.0938 | -47.4528
-15.5 | -1.1327 | 0.02232 | -0.0906 | -50.7482
-15 | -1.1042 | 0.02062 | -0.0876 | -53.55
-14.5 | -1.0693 | 0.01932 | -0.085 | -55.3468
-14 | -1.0355 | 0.01798 | -0.0822 | -57.5918
-13.5 | -0.9987 | 0.01684 | -0.0796 | -59.3052
-13 | -0.9601 | 0.01577 | -0.0771 | -60.8814
-12.5 | -0.9205 | 0.01483 | -0.0747 | -62.0701
-12 | -0.8796 | 0.01395 | -0.0724 | -63.0538
-11.5 | -0.8378 | 0.01319 | -0.0702 | -63.5178
-11 | -0.7948 | 0.01247 | -0.0681 | -63.737
-10.5 | -0.7653 | 0.01126 | -0.064 | -67.9663
-10 | -0.7268 | 0.01049 | -0.0611 | -69.285
-9.5 | -0.6813 | 0.01 | -0.0593 | -68.13
-9 | -0.6358 | 0.00952 | -0.0574 | -66.7857
-8.5 | -0.5893 | 0.00911 | -0.0557 | -64.6872
-8 | -0.5444 | 0.00867 | -0.0537 | -62.7912
-7.5 | -0.5 | 0.00825 | -0.0516 | -60.6061
-7 | -0.4549 | 0.00788 | -0.0496 | -57.7284
-6.5 | -0.4101 | 0.00756 | -0.0475 | -54.246
-6 | -0.3673 | 0.0073 | -0.0448 | -50.3151
-5.5 | -0.3245 | 0.00709 | -0.0421 | -45.7687
-5 | -0.2732 | 0.00688 | -0.0413 | -39.7093
-4.5 | -0.2197 | 0.00669 | -0.0408 | -32.8401
-4 | -0.1642 | 0.00651 | -0.0408 | -25.2227
-3.5 | -0.1087 | 0.0063 | -0.0409 | -17.254
-3 | -0.0519 | 0.00613 | -0.0412 | -8.4666
-2.5 | 0.0057 | 0.00598 | -0.0417 | 0.95318
-2 | 0.0632 | 0.00584 | -0.0422 | 10.8219
-1.5 | 0.1212 | 0.00571 | -0.0429 | 21.2259
-1 | 0.1747 | 0.00532 | -0.0427 | 32.8383
-0.5 | 0.2209 | 0.00455 | -0.0413 | 48.5495
0 | 0.2604 | 0.00317 | -0.0389 | 82.1451
0.5 | 0.3231 | 0.00318 | -0.0405 | 101.6038
1 | 0.3855 | 0.00327 | -0.0421 | 117.8899
1.5 | 0.4438 | 0.0035 | -0.0429 | 126.8
2 | 0.4995 | 0.00383 | -0.0432 | 130.4178
2.5 | 0.555 | 0.00414 | -0.0434 | 134.058
3 | 0.6092 | 0.00444 | -0.0434 | 137.2072
3.5 | 0.6552 | 0.00494 | -0.0418 | 132.6316
4 | 0.6891 | 0.00558 | -0.0378 | 123.4946
4.5 | 0.7021 | 0.00616 | -0.0294 | 113.9773
5 | 0.7169 | 0.00699 | -0.022 | 102.5608
5.5 | 0.7391 | 0.00787 | -0.0163 | 93.9136
6 | 0.7644 | 0.00878 | -0.0115 | 87.0615
6.5 | 0.7779 | 0.01014 | -0.0051 | 76.716
7 | 0.7975 | 0.01142 | 0.0001 | 69.8336
7.5 | 0.8202 | 0.0127 | 0.0046 | 64.5827
8.5 | 0.874 | 0.01521 | 0.0119 | 57.4622
9 | 0.9106 | 0.01616 | 0.014 | 56.349
9.5 | 0.9491 | 0.01709 | 0.0158 | 55.5354
10 | 0.9858 | 0.01813 | 0.0177 | 54.374
10.5 | 1.0237 | 0.01916 | 0.0193 | 53.429
11 | 1.0598 | 0.02031 | 0.0212 | 52.1812
11.5 | 1.0947 | 0.02155 | 0.0231 | 50.7981
12 | 1.1312 | 0.02277 | 0.0247 | 49.6794
12.5 | 1.1655 | 0.02412 | 0.0264 | 48.3209
13 | 1.1982 | 0.02563 | 0.0283 | 46.7499
13.5 | 1.2294 | 0.02727 | 0.0302 | 45.0825
14 | 1.2624 | 0.02885 | 0.0318 | 43.7574
14.5 | 1.2922 | 0.03071 | 0.0335 | 42.0775
15 | 1.3214 | 0.03263 | 0.0352 | 40.4965
15.5 | 1.346 | 0.03497 | 0.0371 | 38.4901
16 | 1.3723 | 0.03728 | 0.0386 | 36.8106
16.5 | 1.399 | 0.03962 | 0.04 | 35.3104
17 | 1.4205 | 0.04247 | 0.0414 | 33.4471
17.5 | 1.4403 | 0.04555 | 0.0427 | 31.6202
18 | 1.456 | 0.04905 | 0.0439 | 29.684
18.5 | 1.469 | 0.05292 | 0.0449 | 27.7589
19 | 1.4816 | 0.05658 | 0.0462 | 26.1859
19.5 | 1.5275 | 0.06221 | 0.0385 | 24.5539
20 | 1.5665 | 0.06923 | 0.03 | 22.6275

## 111. Re 10M Mach 0.50 (1)
BIGFOIL.COM POLAR EXPORT
NACA66-419 a=0.0
NACA66-419 a=0.0 |  |  |  | Cl Max: | 1.323 | at alpha= | 9 | deg
JavaFoil+Calcfoil stall+Eppler ext transition |  |  |  | L/D Max: | 98.706 | at alpha= | 5.5 | deg
Re: | 10000000 |  |  | Cd Min: | 0.00495 | at alpha= | -0.5 | deg
Mach: | 0.5 |  |  | Cl=0 at alpha= | -2.0417 | deg
|  |  |  | @ Cl=0.1, Cd= | 0.0074494
|  |  |  | @ Cl=0.4, Cd= | 0.0058956
|  |  |  | @ Cl=0.6, Cd= | 0.0070055
alpha (deg) | Cl | Cd | Cm | Cl/Cd
-20 | -1.027 | 0.14854 | 0.011 | -6.913
-19.5 | -0.993 | 0.14588 | 0.01 | -6.809
-19 | -0.965 | 0.14041 | 0.009 | -6.873
-18.5 | -0.944 | 0.13469 | 0.009 | -7.009
-18 | -0.914 | 0.1307 | 0.008 | -6.991
-17.5 | -0.882 | 0.12712 | 0.007 | -6.939
-17 | -0.852 | 0.1224 | 0.006 | -6.962
-16.5 | -0.824 | 0.12017 | 0.005 | -6.854
-16 | -0.798 | 0.11632 | 0.004 | -6.864
-15.5 | -0.769 | 0.11078 | 0.004 | -6.945
-15 | -0.74 | 0.10299 | 0.003 | -7.186
-14.5 | -0.714 | 0.09549 | 0.002 | -7.479
-14 | -0.695 | 0.08147 | 0.002 | -8.529
-13.5 | -0.773 | 0.02152 | 0.001 | -35.91
-13 | -0.746 | 0.01872 | 0 | -39.851
-12.5 | -0.597 | 0.08798 | -0.001 | -6.785
-12 | -0.569 | 0.08081 | -0.002 | -7.037
-11.5 | -0.541 | 0.07385 | -0.002 | -7.322
-11 | -0.515 | 0.06642 | -0.003 | -7.75
-10.5 | -0.575 | 0.01616 | -0.007 | -35.585
-10 | -0.455 | 0.06558 | -0.004 | -6.943
-9.5 | -0.427 | 0.0607 | -0.005 | -7.035
-9 | -0.397 | 0.06879 | -0.005 | -5.773
-8.5 | -0.528 | 0.05817 | -0.006 | -9.075
-8 | -0.564 | 0.05086 | -0.007 | -11.092
-7.5 | -0.556 | 0.04479 | -0.009 | -12.412
-7 | -0.634 | 0.0108 | -0.017 | -58.701
-6.5 | -0.587 | 0.01016 | -0.019 | -57.841
-6 | -0.533 | 0.00909 | -0.02 | -58.62
-5.5 | -0.473 | 0.00868 | -0.022 | -54.549
-5 | -0.41 | 0.00835 | -0.023 | -49.076
-4.5 | -0.343 | 0.00801 | -0.025 | -42.87
-4 | -0.275 | 0.0077 | -0.027 | -35.769
-3.5 | -0.206 | 0.00749 | -0.028 | -27.548
-3 | -0.136 | 0.00725 | -0.03 | -18.813
-2.5 | -0.066 | 0.00708 | -0.031 | -9.264
-2 | 0.006 | 0.00692 | -0.033 | 0.816
-1.5 | 0.077 | 0.00744 | -0.034 | 10.387
-1 | 0.15 | 0.00747 | -0.036 | 20.047
-0.5 | 0.224 | 0.00495 | -0.037 | 45.202
0 | 0.292 | 0.0054 | -0.039 | 54.04
0.5 | 0.363 | 0.0057 | -0.04 | 63.633
1 | 0.433 | 0.00607 | -0.042 | 71.441
1.5 | 0.501 | 0.00647 | -0.043 | 77.387
2 | 0.571 | 0.00685 | -0.045 | 83.253
2.5 | 0.64 | 0.00722 | -0.046 | 88.626
3 | 0.709 | 0.00765 | -0.048 | 92.654
3.5 | 0.778 | 0.00822 | -0.049 | 94.661
4 | 0.846 | 0.00879 | -0.051 | 96.264
4.5 | 0.914 | 0.00938 | -0.052 | 97.387
5 | 0.979 | 0.01 | -0.054 | 97.958
5.5 | 1.042 | 0.01056 | -0.055 | 98.706
6 | 1.101 | 0.01339 | -0.057 | 82.24
6.5 | 1.159 | 0.0142 | -0.058 | 81.623
7 | 1.214 | 0.01505 | -0.059 | 80.642
7.5 | 1.261 | 0.01589 | -0.061 | 79.358
8 | 1.298 | 0.01687 | -0.062 | 76.96
8.5 | 1.322 | 0.01797 | -0.064 | 73.549
9 | 1.323 | 0.01922 | -0.065 | 68.839
9.5 | 1.284 | 0.02094 | -0.066 | 61.322
10 | 1.11 | 0.02337 | -0.068 | 47.487
10.5 | 0.708 | 0.07181 | -0.034 | 9.867
11 | 0.875 | 0.02608 | -0.07 | 33.555
11.5 | 0.905 | 0.02877 | -0.072 | 31.461
12 | 0.931 | 0.03288 | -0.072 | 28.312
12.5 | 0.969 | 0.03042 | -0.074 | 31.841
13 | 0.998 | 0.0336 | -0.075 | 29.695
13.5 | 1.024 | 0.03837 | -0.076 | 26.693
14 | 1.042 | 0.04672 | -0.076 | 22.303

## 112. Re 10M Mach 0.50 (2)
BIGFOIL.COM POLAR EXPORT
NACA66-419 a=0.0
NACA66-419 a=0.0 |  |  |  | Cl Max: | 1.2314 | at alpha= | 14 | deg
XFOIL ncrit=9 |  |  |  | L/D Max: | 140.603 | at alpha= | 1.5 | deg
Re: | 10000000 |  |  | Cd Min: | 0.15287 | at alpha= | 19 | deg
Mach: | 0.5 |  |  | Cl=0 at alpha= | -3.0522 | deg
|  |  |  | @ Cl=0.1, Cd= | 0.0062146
|  |  |  | @ Cl=0.4, Cd= | 0.0033405
|  |  |  | @ Cl=0.6, Cd= | 0.0043727
alpha (deg) | Cl | Cd | Cm | Cl/Cd
-15.5 | -0.379 | 0.12659 | -0.0835 | -2.9939
-15 | -0.3831 | 0.11581 | -0.0901 | -3.308
-14.5 | -0.3954 | 0.1041 | -0.0974 | -3.7983
-14 | -0.4263 | 0.08973 | -0.1067 | -4.7509
-13.5 | -0.4715 | 0.07101 | -0.1205 | -6.6399
-13 | -0.5166 | 0.0573 | -0.1297 | -9.0157
-12.5 | -0.5586 | 0.04744 | -0.1326 | -11.7749
-12 | -0.5945 | 0.03981 | -0.1314 | -14.9334
-11.5 | -0.6294 | 0.03331 | -0.1273 | -18.8952
-11 | -0.6607 | 0.02745 | -0.121 | -24.0692
-10.5 | -0.6826 | 0.02189 | -0.1135 | -31.1832
-10 | -0.6826 | 0.0165 | -0.1063 | -41.3697
-9.5 | -0.661 | 0.01403 | -0.0993 | -47.1133
-9 | -0.6177 | 0.01282 | -0.0943 | -48.1825
-8.5 | -0.5604 | 0.01215 | -0.0912 | -46.1235
-8 | -0.5107 | 0.01131 | -0.0873 | -45.1547
-7.5 | -0.4568 | 0.01067 | -0.0843 | -42.8116
-7 | -0.4064 | 0.00998 | -0.0809 | -40.7214
-6.5 | -0.3527 | 0.00944 | -0.0783 | -37.3623
-6 | -0.3013 | 0.00887 | -0.0754 | -33.9684
-5.5 | -0.2483 | 0.0084 | -0.0729 | -29.5595
-5 | -0.1971 | 0.00793 | -0.0703 | -24.855
-4.5 | -0.1452 | 0.0075 | -0.0679 | -19.36
-4 | -0.0926 | 0.00712 | -0.0656 | -13.0056
-3.5 | -0.0412 | 0.00677 | -0.0631 | -6.0857
-3 | 0.0048 | 0.00648 | -0.0596 | 0.74074
-2.5 | 0.0539 | 0.00634 | -0.0566 | 8.5016
-2 | 0.1127 | 0.00618 | -0.0556 | 18.2362
-1.5 | 0.174 | 0.00601 | -0.0553 | 28.9517
-1 | 0.2314 | 0.0057 | -0.0543 | 40.5965
-0.5 | 0.2529 | 0.00421 | -0.0469 | 60.0713
0 | 0.3038 | 0.00331 | -0.045 | 91.7825
0.5 | 0.3757 | 0.00331 | -0.0468 | 113.5045
1 | 0.4473 | 0.0034 | -0.0485 | 131.5588
1.5 | 0.5132 | 0.00365 | -0.0491 | 140.6027
2 | 0.5675 | 0.00416 | -0.0475 | 136.4183
2.5 | 0.6225 | 0.00452 | -0.0459 | 137.7212
3 | 0.6709 | 0.0049 | -0.0429 | 136.9184
3.5 | 0.6915 | 0.00535 | -0.0343 | 129.2523
4 | 0.7054 | 0.00629 | -0.0252 | 112.1463
4.5 | 0.7051 | 0.00787 | -0.0144 | 89.5934
5 | 0.7184 | 0.00938 | -0.0065 | 76.5885
5.5 | 0.7407 | 0.01075 | -0.0002 | 68.9023
6 | 0.7602 | 0.01231 | 0.0063 | 61.7547
6.5 | 0.7784 | 0.01403 | 0.0126 | 55.4811
7 | 0.7948 | 0.01594 | 0.0189 | 49.862
8 | 0.8213 | 0.02043 | 0.0313 | 40.2007
8.5 | 0.8607 | 0.0219 | 0.0341 | 39.3014
9 | 0.9016 | 0.02339 | 0.0368 | 38.5464
9.5 | 0.9443 | 0.02489 | 0.0393 | 37.9389
10.5 | 1.0268 | 0.02827 | 0.0445 | 36.3212
11 | 1.0637 | 0.03033 | 0.0475 | 35.0709
11.5 | 1.1045 | 0.03231 | 0.0501 | 34.1845
12 | 1.1405 | 0.03467 | 0.053 | 32.8959
12.5 | 1.1723 | 0.03741 | 0.056 | 31.3365
13 | 1.2 | 0.04059 | 0.059 | 29.5639
13.5 | 1.2224 | 0.04434 | 0.0619 | 27.5688
14 | 1.2314 | 0.04924 | 0.0647 | 25.0081
14.5 | 1.2271 | 0.05552 | 0.0668 | 22.1019
15 | 1.2102 | 0.06328 | 0.0676 | 19.1245
15.5 | 1.1883 | 0.07208 | 0.0669 | 16.4858
16 | 1.1632 | 0.08182 | 0.0646 | 14.2166
17 | 1.107 | 0.10394 | 0.0556 | 10.6504
17.5 | 1.0803 | 0.11574 | 0.0493 | 9.3339
18 | 1.0532 | 0.12814 | 0.0421 | 8.2191
18.5 | 1.0291 | 0.14053 | 0.0344 | 7.323
19 | 1.0086 | 0.15287 | 0.0264 | 6.5978

## 113. Re 12M Mach 0.00 (1)
BIGFOIL.COM POLAR EXPORT
NACA66-419 a=0.0
NACA66-419 a=0.0 |  |  |  | Cl Max: | 1.56 | at alpha= | 14.5 | deg
JavaFoil+Calcfoil stall+Eppler ext transition |  |  |  | L/D Max: | 110.789 | at alpha= | 5.5 | deg
Re: | 12000000 |  |  | Cd Min: | 0.00463 | at alpha= | -1 | deg
Mach: | 0 |  |  | Cl=0 at alpha= | -2.0397 | deg
|  |  |  | @ Cl=0.1, Cd= | 0.0057962
|  |  |  | @ Cl=0.4, Cd= | 0.005454
|  |  |  | @ Cl=0.6, Cd= | 0.006338
alpha (deg) | Cl | Cd | Cm | Cl/Cd
-18 | -0.807 | 0.12734 | 0.006 | -6.339
-17.5 | -0.822 | 0.12386 | 0.006 | -6.635
-17 | -0.836 | 0.11642 | 0.005 | -7.184
-16.5 | -0.851 | 0.10802 | 0.005 | -7.879
-16 | -0.862 | 0.10158 | 0.004 | -8.486
-15.5 | -0.869 | 0.09723 | 0.003 | -8.934
-15 | -0.876 | 0.08993 | 0.003 | -9.746
-14.5 | -0.878 | 0.08582 | 0.002 | -10.227
-14 | -0.883 | 0.07698 | 0.001 | -11.467
-13.5 | -0.992 | 0.02438 | 0.001 | -40.692
-13 | -1.012 | 0.01675 | 0 | -60.439
-12.5 | -1.006 | 0.0147 | -0.001 | -68.465
-12 | -0.992 | 0.01352 | -0.003 | -73.35
-11.5 | -0.972 | 0.01267 | -0.004 | -76.669
-11 | -0.946 | 0.012 | -0.005 | -78.801
-10.5 | -0.915 | 0.01136 | -0.006 | -80.564
-10 | -0.881 | 0.01081 | -0.007 | -81.443
-9.5 | -0.842 | 0.01028 | -0.009 | -81.879
-9 | -0.799 | 0.00987 | -0.01 | -80.916
-8.5 | -0.75 | 0.00944 | -0.011 | -79.508
-8 | -0.7 | 0.00905 | -0.013 | -77.33
-7.5 | -0.648 | 0.00868 | -0.014 | -74.577
-7 | -0.594 | 0.00793 | -0.015 | -74.84
-6.5 | -0.538 | 0.00766 | -0.017 | -70.219
-6 | -0.481 | 0.00743 | -0.018 | -64.706
-5.5 | -0.423 | 0.0072 | -0.019 | -58.698
-5 | -0.364 | 0.00697 | -0.021 | -52.149
-4.5 | -0.303 | 0.00681 | -0.022 | -44.537
-4 | -0.243 | 0.00603 | -0.023 | -40.281
-3.5 | -0.181 | 0.00587 | -0.025 | -30.905
-3 | -0.12 | 0.00656 | -0.026 | -18.278
-2.5 | -0.058 | 0.00694 | -0.027 | -8.293
-2 | 0.005 | 0.00695 | -0.029 | 0.712
-1.5 | 0.068 | 0.007 | -0.03 | 9.666
-1 | 0.131 | 0.00463 | -0.032 | 28.257
-0.5 | 0.194 | 0.00466 | -0.033 | 41.562
0 | 0.255 | 0.00487 | -0.034 | 52.364
0.5 | 0.317 | 0.00512 | -0.035 | 61.93
1 | 0.379 | 0.00537 | -0.037 | 70.552
1.5 | 0.439 | 0.00561 | -0.038 | 78.185
2 | 0.5 | 0.00584 | -0.039 | 85.645
2.5 | 0.561 | 0.00613 | -0.041 | 91.402
3 | 0.621 | 0.00645 | -0.042 | 96.285
3.5 | 0.682 | 0.0068 | -0.043 | 100.202
4 | 0.742 | 0.00715 | -0.044 | 103.697
4.5 | 0.802 | 0.00754 | -0.046 | 106.37
5 | 0.86 | 0.00789 | -0.047 | 109.096
5.5 | 0.918 | 0.00828 | -0.048 | 110.789
6 | 0.973 | 0.01016 | -0.05 | 95.746
6.5 | 1.029 | 0.01056 | -0.051 | 97.416
7 | 1.083 | 0.01107 | -0.052 | 97.877
7.5 | 1.136 | 0.01153 | -0.053 | 98.53
8 | 1.186 | 0.01204 | -0.055 | 98.5
8.5 | 1.234 | 0.01258 | -0.056 | 98.1
9 | 1.28 | 0.01312 | -0.057 | 97.598
9.5 | 1.323 | 0.01371 | -0.058 | 96.501
10 | 1.364 | 0.01432 | -0.06 | 95.219
10.5 | 1.401 | 0.01494 | -0.061 | 93.764
11 | 1.436 | 0.01566 | -0.062 | 91.691
11.5 | 1.466 | 0.01649 | -0.063 | 88.939
12 | 1.494 | 0.01731 | -0.064 | 86.272
12.5 | 1.517 | 0.01817 | -0.065 | 83.501
13 | 1.537 | 0.01903 | -0.067 | 80.769
13.5 | 1.55 | 0.02006 | -0.068 | 77.272
14 | 1.558 | 0.02112 | -0.069 | 73.745
14.5 | 1.56 | 0.0223 | -0.07 | 69.977
15 | 1.559 | 0.02343 | -0.071 | 66.528
15.5 | 1.553 | 0.02483 | -0.072 | 62.555
16 | 1.543 | 0.02612 | -0.073 | 59.095
16.5 | 1.53 | 0.02752 | -0.074 | 55.587
17 | 1.512 | 0.02945 | -0.075 | 51.329
17.5 | 1.491 | 0.03099 | -0.076 | 48.099
18 | 1.467 | 0.03279 | -0.077 | 44.736
18.5 | 1.44 | 0.03469 | -0.078 | 41.521
19 | 1.407 | 0.03746 | -0.079 | 37.566
19.5 | 1.37 | 0.04049 | -0.079 | 33.849

## 114. Re 12M Mach 0.00 (2)
BIGFOIL.COM POLAR EXPORT
NACA66-419 a=0.0
NACA66-419 a=0.0 |  |  |  | Cl Max: | 1.6207 | at alpha= | 20 | deg
XFOIL ncrit=9 |  |  |  | L/D Max: | 131.509 | at alpha= | 3 | deg
Re: | 12000000 |  |  | Cd Min: | 0.05107 | at alpha= | 20 | deg
Mach: | 0 |  |  | Cl=0 at alpha= | -2.462 | deg
|  |  |  | @ Cl=0.1, Cd= | 0.0054747
|  |  |  | @ Cl=0.4, Cd= | 0.0035013
|  |  |  | @ Cl=0.6, Cd= | 0.0046738
alpha (deg) | Cl | Cd | Cm | Cl/Cd
-20 | -1.3671 | 0.03265 | -0.0865 | -41.8714
-19.5 | -1.3563 | 0.02978 | -0.0845 | -45.544
-19 | -1.3336 | 0.02788 | -0.083 | -47.8336
-18.5 | -1.3088 | 0.02616 | -0.0815 | -50.0306
-18 | -1.2852 | 0.0244 | -0.0796 | -52.6721
-17.5 | -1.2605 | 0.02278 | -0.0777 | -55.3336
-17 | -1.2346 | 0.02128 | -0.0756 | -58.0169
-16.5 | -1.2028 | 0.02014 | -0.074 | -59.7219
-16 | -1.1744 | 0.01881 | -0.0718 | -62.4349
-15.5 | -1.1412 | 0.01778 | -0.0701 | -64.1845
-15 | -1.1085 | 0.01672 | -0.0681 | -66.2978
-14.5 | -1.0721 | 0.01592 | -0.0666 | -67.343
-14 | -1.0365 | 0.01502 | -0.0647 | -69.008
-13.5 | -0.9993 | 0.01424 | -0.0631 | -70.1756
-13 | -0.9619 | 0.01344 | -0.0613 | -71.5699
-12.5 | -0.9228 | 0.01278 | -0.0597 | -72.2066
-12 | -0.8834 | 0.01211 | -0.0581 | -72.948
-11.5 | -0.8433 | 0.01153 | -0.0564 | -73.1396
-11 | -0.805 | 0.01086 | -0.0544 | -74.1252
-10.5 | -0.7784 | 0.00978 | -0.0504 | -79.591
-10 | -0.7375 | 0.0093 | -0.0486 | -79.3011
-9.5 | -0.6946 | 0.00891 | -0.0471 | -77.9574
-9 | -0.6515 | 0.00854 | -0.0455 | -76.2881
-8.5 | -0.6079 | 0.0082 | -0.0439 | -74.1341
-8 | -0.5661 | 0.00786 | -0.0419 | -72.0229
-7.5 | -0.5276 | 0.00753 | -0.0391 | -70.0664
-7 | -0.4864 | 0.00733 | -0.0368 | -66.3574
-6.5 | -0.4367 | 0.00712 | -0.0362 | -61.3343
-6 | -0.3854 | 0.00693 | -0.0359 | -55.6133
-5.5 | -0.334 | 0.00673 | -0.0356 | -49.6285
-5 | -0.2811 | 0.00653 | -0.0357 | -43.0475
-4.5 | -0.2269 | 0.00634 | -0.036 | -35.7886
-4 | -0.1717 | 0.00617 | -0.0365 | -27.8282
-3.5 | -0.1166 | 0.006 | -0.0369 | -19.4333
-3 | -0.0607 | 0.00585 | -0.0376 | -10.3761
-2.5 | -0.0043 | 0.00574 | -0.0383 | -0.74913
-2 | 0.0523 | 0.0056 | -0.0391 | 9.3393
-1.5 | 0.1094 | 0.00545 | -0.04 | 20.0734
-1 | 0.1633 | 0.00514 | -0.0403 | 31.7704
-0.5 | 0.214 | 0.00469 | -0.0401 | 45.629
0 | 0.2499 | 0.00309 | -0.0375 | 80.8738
0.5 | 0.3087 | 0.00307 | -0.0387 | 100.5537
1 | 0.3658 | 0.00333 | -0.0397 | 109.8498
1.5 | 0.4217 | 0.00361 | -0.0405 | 116.8144
2 | 0.4769 | 0.00386 | -0.0411 | 123.5492
2.5 | 0.5316 | 0.00412 | -0.0416 | 129.0291
3 | 0.5839 | 0.00444 | -0.0417 | 131.509
3.5 | 0.6259 | 0.00505 | -0.0398 | 123.9406
4 | 0.6668 | 0.00556 | -0.0377 | 119.9281
4.5 | 0.7035 | 0.00604 | -0.0347 | 116.4735
5 | 0.7141 | 0.00663 | -0.0263 | 107.7074
5.5 | 0.7391 | 0.00728 | -0.0213 | 101.5247
6 | 0.7565 | 0.00823 | -0.0153 | 91.9198
6.5 | 0.7778 | 0.00921 | -0.0103 | 84.4517
7 | 0.803 | 0.01017 | -0.0061 | 78.9577
7.5 | 0.8286 | 0.0112 | -0.0022 | 73.9821
8 | 0.8546 | 0.01228 | 0.0014 | 69.5928
8.5 | 0.889 | 0.0131 | 0.0036 | 67.8626
9 | 0.9254 | 0.01388 | 0.0054 | 66.6715
9.5 | 0.9622 | 0.01466 | 0.0071 | 65.6344
10 | 0.9984 | 0.01547 | 0.0087 | 64.5378
10.5 | 1.0347 | 0.01634 | 0.0103 | 63.3231
11 | 1.0705 | 0.01726 | 0.0118 | 62.022
11.5 | 1.1045 | 0.01826 | 0.0134 | 60.4874
12 | 1.1403 | 0.01922 | 0.0147 | 59.3288
12.5 | 1.1742 | 0.02032 | 0.0161 | 57.7854
13 | 1.2067 | 0.02148 | 0.0177 | 56.1778
13.5 | 1.2375 | 0.0228 | 0.0192 | 54.2763
14 | 1.27 | 0.02403 | 0.0205 | 52.8506
14.5 | 1.3013 | 0.0254 | 0.0218 | 51.2323
15 | 1.3309 | 0.02686 | 0.0231 | 49.5495
16 | 1.385 | 0.03027 | 0.0259 | 45.7549
16.5 | 1.411 | 0.03213 | 0.0271 | 43.9153
17 | 1.4387 | 0.03388 | 0.0281 | 42.4646
17.5 | 1.4608 | 0.03611 | 0.0293 | 40.4542
18 | 1.4856 | 0.03816 | 0.0302 | 38.9308
18.5 | 1.5007 | 0.04098 | 0.0317 | 36.6203
19 | 1.5208 | 0.04339 | 0.0327 | 35.0496
19.5 | 1.5593 | 0.0467 | 0.0286 | 33.3897
20 | 1.6207 | 0.05107 | 0.0186 | 31.7349

## 115. Re 12M Mach 0.10 (1)
BIGFOIL.COM POLAR EXPORT
NACA66-419 a=0.0
NACA66-419 a=0.0 |  |  |  | Cl Max: | 1.548 | at alpha= | 14 | deg
JavaFoil+Calcfoil stall+Eppler ext transition |  |  |  | L/D Max: | 110.73 | at alpha= | 5.5 | deg
Re: | 12000000 |  |  | Cd Min: | 0.00429 | at alpha= | -1 | deg
Mach: | 0.1 |  |  | Cl=0 at alpha= | -2.0397 | deg
|  |  |  | @ Cl=0.1, Cd= | 0.0056235
|  |  |  | @ Cl=0.4, Cd= | 0.0054687
|  |  |  | @ Cl=0.6, Cd= | 0.0063602
alpha (deg) | Cl | Cd | Cm | Cl/Cd
-17.5 | -0.783 | 0.12562 | 0.006 | -6.233
-17 | -0.801 | 0.11876 | 0.005 | -6.745
-16.5 | -0.816 | 0.11345 | 0.004 | -7.196
-16 | -0.833 | 0.1041 | 0.004 | -8.003
-15.5 | -0.843 | 0.09975 | 0.003 | -8.453
-15 | -0.853 | 0.09305 | 0.003 | -9.167
-14.5 | -0.857 | 0.08914 | 0.002 | -9.615
-14 | -0.862 | 0.08198 | 0.001 | -10.514
-13.5 | -0.865 | 0.07425 | 0.001 | -11.651
-13 | -0.992 | 0.01898 | 0 | -52.238
-12.5 | -0.995 | 0.01535 | -0.001 | -64.85
-12 | -0.985 | 0.01389 | -0.003 | -70.893
-11.5 | -0.967 | 0.01292 | -0.004 | -74.849
-11 | -0.943 | 0.01217 | -0.005 | -77.534
-10.5 | -0.914 | 0.01151 | -0.006 | -79.421
-10 | -0.881 | 0.01095 | -0.008 | -80.435
-9.5 | -0.843 | 0.01039 | -0.009 | -81.153
-9 | -0.8 | 0.00997 | -0.01 | -80.285
-8.5 | -0.752 | 0.00952 | -0.011 | -79.006
-8 | -0.702 | 0.00913 | -0.013 | -76.883
-7.5 | -0.65 | 0.00873 | -0.014 | -74.45
-7 | -0.596 | 0.00796 | -0.015 | -74.86
-6.5 | -0.54 | 0.00772 | -0.017 | -69.991
-6 | -0.483 | 0.00748 | -0.018 | -64.541
-5.5 | -0.425 | 0.00721 | -0.019 | -58.878
-5 | -0.365 | 0.00702 | -0.021 | -52.042
-4.5 | -0.305 | 0.00683 | -0.022 | -44.615
-4 | -0.244 | 0.00603 | -0.023 | -40.415
-3.5 | -0.182 | 0.00587 | -0.025 | -31.033
-3 | -0.121 | 0.00653 | -0.026 | -18.443
-2.5 | -0.058 | 0.00699 | -0.028 | -8.28
-2 | 0.005 | 0.00703 | -0.029 | 0.707
-1.5 | 0.068 | 0.007 | -0.03 | 9.707
-1 | 0.131 | 0.00429 | -0.032 | 30.61
-0.5 | 0.195 | 0.00468 | -0.033 | 41.534
0 | 0.256 | 0.00488 | -0.034 | 52.521
0.5 | 0.318 | 0.00513 | -0.036 | 62.082
1 | 0.38 | 0.00539 | -0.037 | 70.556
1.5 | 0.441 | 0.00563 | -0.038 | 78.319
2 | 0.502 | 0.00586 | -0.039 | 85.762
2.5 | 0.563 | 0.00616 | -0.041 | 91.486
3 | 0.624 | 0.00649 | -0.042 | 96.245
3.5 | 0.685 | 0.00684 | -0.043 | 100.126
4 | 0.745 | 0.00722 | -0.045 | 103.275
4.5 | 0.805 | 0.0076 | -0.046 | 105.936
5 | 0.864 | 0.00795 | -0.047 | 108.741
5.5 | 0.922 | 0.00833 | -0.049 | 110.73
6 | 0.977 | 0.01023 | -0.05 | 95.51
6.5 | 1.033 | 0.01066 | -0.051 | 96.945
7 | 1.088 | 0.01116 | -0.052 | 97.487
7.5 | 1.14 | 0.01161 | -0.054 | 98.198
8 | 1.191 | 0.01216 | -0.055 | 97.885
8.5 | 1.239 | 0.01269 | -0.056 | 97.617
9 | 1.284 | 0.01326 | -0.057 | 96.828
9.5 | 1.327 | 0.01385 | -0.059 | 95.829
10 | 1.367 | 0.01447 | -0.06 | 94.473
10.5 | 1.404 | 0.01513 | -0.061 | 92.775
11 | 1.437 | 0.01591 | -0.062 | 90.323
11.5 | 1.467 | 0.01672 | -0.063 | 87.761
12 | 1.493 | 0.01754 | -0.065 | 85.115
12.5 | 1.515 | 0.01843 | -0.066 | 82.205
13 | 1.533 | 0.0194 | -0.067 | 79.022
13.5 | 1.544 | 0.0204 | -0.068 | 75.668
14 | 1.548 | 0.0216 | -0.069 | 71.695
14.5 | 1.548 | 0.02272 | -0.07 | 68.146
15 | 1.543 | 0.02393 | -0.071 | 64.502
15.5 | 1.534 | 0.02534 | -0.072 | 60.525
16 | 1.52 | 0.02672 | -0.073 | 56.883
16.5 | 1.502 | 0.02816 | -0.074 | 53.325
17 | 1.479 | 0.03017 | -0.075 | 49.022
17.5 | 1.454 | 0.03165 | -0.076 | 45.939
18 | 1.425 | 0.03376 | -0.077 | 42.198
18.5 | 1.393 | 0.03591 | -0.078 | 38.802
19 | 1.355 | 0.03882 | -0.079 | 34.897

## 116. Re 12M Mach 0.10 (2)
BIGFOIL.COM POLAR EXPORT
NACA66-419 a=0.0
NACA66-419 a=0.0 |  |  |  | Cl Max: | 1.6115 | at alpha= | 20 | deg
XFOIL ncrit=9 |  |  |  | L/D Max: | 132.32 | at alpha= | 3 | deg
Re: | 12000000 |  |  | Cd Min: | 0.05326 | at alpha= | 20 | deg
Mach: | 0.1 |  |  | Cl=0 at alpha= | -2.471 | deg
|  |  |  | @ Cl=0.1, Cd= | 0.0054885
|  |  |  | @ Cl=0.4, Cd= | 0.0034895
|  |  |  | @ Cl=0.6, Cd= | 0.0046258
alpha (deg) | Cl | Cd | Cm | Cl/Cd
-20 | -1.3578 | 0.03475 | -0.0906 | -39.0734
-19.5 | -1.351 | 0.03142 | -0.0885 | -42.9981
-19 | -1.3289 | 0.02933 | -0.087 | -45.3086
-18.5 | -1.3065 | 0.02737 | -0.0853 | -47.7347
-18 | -1.2828 | 0.02553 | -0.0834 | -50.2468
-17.5 | -1.2588 | 0.02377 | -0.0813 | -52.9575
-17 | -1.2333 | 0.02213 | -0.0791 | -55.7298
-16.5 | -1.2039 | 0.0208 | -0.0772 | -57.8798
-16 | -1.1757 | 0.01939 | -0.0749 | -60.6343
-15.5 | -1.1425 | 0.01828 | -0.073 | -62.5
-15 | -1.1108 | 0.01715 | -0.0708 | -64.7697
-14.5 | -1.0732 | 0.01631 | -0.0692 | -65.8001
-14 | -1.0386 | 0.01535 | -0.0672 | -67.6612
-13.5 | -1.0001 | 0.01456 | -0.0655 | -68.6882
-13 | -0.9633 | 0.0137 | -0.0635 | -70.3139
-12.5 | -0.9234 | 0.01303 | -0.0619 | -70.8672
-12 | -0.8845 | 0.0123 | -0.06 | -71.9106
-11.5 | -0.844 | 0.0117 | -0.0583 | -72.1368
-11 | -0.804 | 0.01107 | -0.0565 | -72.6287
-10.5 | -0.778 | 0.00993 | -0.0523 | -78.3484
-10 | -0.7375 | 0.00941 | -0.0503 | -78.3741
-9.5 | -0.6943 | 0.009 | -0.0487 | -77.1444
-9 | -0.6505 | 0.00862 | -0.0471 | -75.464
-8.5 | -0.6064 | 0.00828 | -0.0456 | -73.2367
-8 | -0.5637 | 0.00793 | -0.0436 | -71.0845
-7.5 | -0.5238 | 0.00757 | -0.041 | -69.1942
-7 | -0.4852 | 0.00736 | -0.038 | -65.9239
-6.5 | -0.4366 | 0.00715 | -0.0371 | -61.0629
-6 | -0.3855 | 0.00695 | -0.0367 | -55.4676
-5.5 | -0.334 | 0.00675 | -0.0364 | -49.4815
-5 | -0.2811 | 0.00655 | -0.0363 | -42.916
-4.5 | -0.2268 | 0.00635 | -0.0365 | -35.7165
-4 | -0.1714 | 0.00619 | -0.037 | -27.6898
-3.5 | -0.116 | 0.00601 | -0.0374 | -19.3012
-3 | -0.06 | 0.00586 | -0.038 | -10.2389
-2.5 | -0.0033 | 0.00575 | -0.0387 | -0.57391
-2 | 0.0535 | 0.00561 | -0.0395 | 9.5365
-1.5 | 0.1109 | 0.00546 | -0.0404 | 20.3114
-1 | 0.1651 | 0.00515 | -0.0407 | 32.0583
-0.5 | 0.2159 | 0.00469 | -0.0404 | 46.0341
0 | 0.2516 | 0.00309 | -0.0377 | 81.4239
0.5 | 0.3108 | 0.00308 | -0.039 | 100.9091
1 | 0.3683 | 0.00332 | -0.04 | 110.9337
1.5 | 0.4244 | 0.00362 | -0.0407 | 117.2376
2 | 0.4798 | 0.00387 | -0.0413 | 123.9793
2.5 | 0.5348 | 0.00413 | -0.0418 | 129.4915
3 | 0.5875 | 0.00444 | -0.0419 | 132.3198
3.5 | 0.6292 | 0.00506 | -0.0399 | 124.3478
4 | 0.6697 | 0.00556 | -0.0376 | 120.4496
4.5 | 0.7049 | 0.00606 | -0.0343 | 116.3201
5 | 0.7132 | 0.00668 | -0.0254 | 106.7665
5.5 | 0.7392 | 0.00733 | -0.0206 | 100.8458
6 | 0.7578 | 0.00829 | -0.0147 | 91.4113
6.5 | 0.7783 | 0.00932 | -0.0095 | 83.5086
7 | 0.8028 | 0.01032 | -0.0052 | 77.7907
7.5 | 0.8281 | 0.01138 | -0.0012 | 72.768
8 | 0.8541 | 0.01248 | 0.0024 | 68.4375
8.5 | 0.8878 | 0.01335 | 0.0048 | 66.5019
9 | 0.9254 | 0.01411 | 0.0065 | 65.5847
9.5 | 0.9616 | 0.01494 | 0.0083 | 64.3641
10 | 0.9988 | 0.01575 | 0.0099 | 63.4159
10.5 | 1.0345 | 0.01668 | 0.0115 | 62.0204
11.5 | 1.1047 | 0.01866 | 0.0148 | 59.2015
12 | 1.1417 | 0.01959 | 0.016 | 58.2797
12.5 | 1.1745 | 0.02079 | 0.0176 | 56.4935
13 | 1.2082 | 0.02193 | 0.0191 | 55.0935
13.5 | 1.2383 | 0.02334 | 0.0208 | 53.0548
14 | 1.2723 | 0.02454 | 0.022 | 51.846
14.5 | 1.302 | 0.02605 | 0.0235 | 49.9808
15 | 1.3327 | 0.02749 | 0.0248 | 48.4794
15.5 | 1.3592 | 0.02931 | 0.0263 | 46.3733
16 | 1.3862 | 0.03108 | 0.0277 | 44.601
16.5 | 1.4127 | 0.03298 | 0.0289 | 42.8351
17 | 1.4381 | 0.03498 | 0.0301 | 41.1121
17.5 | 1.462 | 0.03717 | 0.0313 | 39.3328
18 | 1.482 | 0.03967 | 0.0325 | 37.3582
18.5 | 1.4994 | 0.04245 | 0.0338 | 35.3216
19 | 1.5206 | 0.04488 | 0.0347 | 33.8815
19.5 | 1.5536 | 0.04832 | 0.0317 | 32.1523
20 | 1.6115 | 0.05326 | 0.0217 | 30.2572

## 117. Re 12M Mach 0.25 (1)
BIGFOIL.COM POLAR EXPORT
NACA66-419 a=0.0
NACA66-419 a=0.0 |  |  |  | Cl Max: | 1.491 | at alpha= | 13 | deg
JavaFoil+Calcfoil stall+Eppler ext transition |  |  |  | L/D Max: | 108.825 | at alpha= | 5.5 | deg
Re: | 12000000 |  |  | Cd Min: | 0.00473 | at alpha= | -0.5 | deg
Mach: | 0.25 |  |  | Cl=0 at alpha= | -2.0391 | deg
|  |  |  | @ Cl=0.1, Cd= | 0.0069892
|  |  |  | @ Cl=0.4, Cd= | 0.0055603
|  |  |  | @ Cl=0.6, Cd= | 0.0064642
alpha (deg) | Cl | Cd | Cm | Cl/Cd
-16 | -0.588 | 0.11839 | 0.004 | -4.964
-15.5 | -0.631 | 0.11227 | 0.003 | -5.622
-15 | -0.67 | 0.10635 | 0.002 | -6.297
-14.5 | -0.703 | 0.09918 | 0.002 | -7.093
-14 | -0.732 | 0.0926 | 0.001 | -7.904
-13.5 | -0.753 | 0.08788 | 0.001 | -8.574
-13 | -0.77 | 0.08188 | 0 | -9.398
-12.5 | -0.779 | 0.07629 | -0.001 | -10.216
-12 | -0.785 | 0.06947 | -0.002 | -11.3
-11.5 | -0.899 | 0.01976 | -0.004 | -45.5
-11 | -0.918 | 0.01326 | -0.005 | -69.233
-10.5 | -0.9 | 0.01253 | -0.006 | -71.864
-10 | -0.876 | 0.01172 | -0.008 | -74.769
-9.5 | -0.845 | 0.01107 | -0.009 | -76.328
-9 | -0.807 | 0.01051 | -0.01 | -76.773
-8.5 | -0.761 | 0.00999 | -0.012 | -76.189
-8 | -0.713 | 0.00953 | -0.013 | -74.782
-7.5 | -0.661 | 0.00907 | -0.014 | -72.9
-7 | -0.607 | 0.0087 | -0.016 | -69.75
-6.5 | -0.551 | 0.00794 | -0.017 | -69.457
-6 | -0.494 | 0.00768 | -0.018 | -64.289
-5.5 | -0.435 | 0.0074 | -0.02 | -58.75
-5 | -0.374 | 0.0072 | -0.021 | -51.959
-4.5 | -0.312 | 0.007 | -0.023 | -44.593
-4 | -0.25 | 0.00683 | -0.024 | -36.575
-3.5 | -0.187 | 0.00662 | -0.025 | -28.201
-3 | -0.123 | 0.00587 | -0.027 | -20.987
-2.5 | -0.059 | 0.00631 | -0.028 | -9.4
-2 | 0.005 | 0.00716 | -0.03 | 0.713
-1.5 | 0.07 | 0.00692 | -0.031 | 10.093
-1 | 0.135 | 0.00707 | -0.032 | 19.09
-0.5 | 0.2 | 0.00473 | -0.034 | 42.271
0 | 0.263 | 0.00496 | -0.035 | 52.939
0.5 | 0.327 | 0.00523 | -0.036 | 62.435
1 | 0.39 | 0.00552 | -0.038 | 70.733
1.5 | 0.452 | 0.00577 | -0.039 | 78.37
2 | 0.515 | 0.00601 | -0.04 | 85.655
2.5 | 0.578 | 0.00634 | -0.042 | 91.044
3 | 0.64 | 0.00669 | -0.043 | 95.704
3.5 | 0.702 | 0.00707 | -0.045 | 99.381
4 | 0.764 | 0.00747 | -0.046 | 102.339
4.5 | 0.826 | 0.00788 | -0.047 | 104.827
5 | 0.886 | 0.00824 | -0.049 | 107.546
5.5 | 0.945 | 0.00868 | -0.05 | 108.825
6 | 1.001 | 0.01068 | -0.051 | 93.7
6.5 | 1.058 | 0.01116 | -0.052 | 94.83
7 | 1.113 | 0.01172 | -0.054 | 94.924
7.5 | 1.166 | 0.01226 | -0.055 | 95.08
8 | 1.216 | 0.01282 | -0.056 | 94.828
8.5 | 1.263 | 0.01341 | -0.058 | 94.135
9 | 1.306 | 0.01406 | -0.059 | 92.889
9.5 | 1.347 | 0.01473 | -0.06 | 91.389
10 | 1.383 | 0.01544 | -0.061 | 89.57
10.5 | 1.414 | 0.0162 | -0.063 | 87.309
11 | 1.441 | 0.01715 | -0.064 | 84.015
11.5 | 1.462 | 0.01807 | -0.065 | 80.931
12 | 1.478 | 0.01914 | -0.066 | 77.223
12.5 | 1.488 | 0.02013 | -0.067 | 73.893
13 | 1.491 | 0.02125 | -0.069 | 70.193
13.5 | 1.484 | 0.02256 | -0.07 | 65.771
14 | 1.466 | 0.02399 | -0.071 | 61.133
14.5 | 1.441 | 0.02536 | -0.072 | 56.82
15 | 1.407 | 0.02712 | -0.073 | 51.88
15.5 | 1.365 | 0.02917 | -0.074 | 46.795
16 | 1.316 | 0.03136 | -0.075 | 41.956
16.5 | 1.259 | 0.03389 | -0.076 | 37.153
17 | 1.196 | 0.03655 | -0.077 | 32.721
17.5 | 1.124 | 0.04088 | -0.077 | 27.497
18 | 1.048 | 0.0457 | -0.078 | 22.93

## 118. Re 12M Mach 0.25 (2)
BIGFOIL.COM POLAR EXPORT
NACA66-419 a=0.0
NACA66-419 a=0.0 |  |  |  | Cl Max: | 1.5542 | at alpha= | 20 | deg
XFOIL ncrit=9 |  |  |  | L/D Max: | 135.727 | at alpha= | 3 | deg
Re: | 12000000 |  |  | Cd Min: | 0.065 | at alpha= | 20 | deg
Mach: | 0.25 |  |  | Cl=0 at alpha= | -2.5233 | deg
|  |  |  | @ Cl=0.1, Cd= | 0.0055603
|  |  |  | @ Cl=0.4, Cd= | 0.0034152
|  |  |  | @ Cl=0.6, Cd= | 0.0044356
alpha (deg) | Cl | Cd | Cm | Cl/Cd
-20 | -1.1572 | 0.06217 | -0.105 | -18.6135
-19.5 | -1.2155 | 0.05029 | -0.1084 | -24.1698
-19 | -1.2249 | 0.04429 | -0.1082 | -27.6564
-18.5 | -1.2273 | 0.03938 | -0.107 | -31.1656
-18 | -1.2249 | 0.0352 | -0.105 | -34.7983
-17.5 | -1.2231 | 0.03129 | -0.1021 | -39.0892
-17 | -1.2093 | 0.02839 | -0.0992 | -42.596
-16.5 | -1.1894 | 0.02597 | -0.0962 | -45.799
-16 | -1.1688 | 0.02368 | -0.093 | -49.3581
-15.5 | -1.1449 | 0.02163 | -0.0897 | -52.9311
-15 | -1.1152 | 0.02002 | -0.0867 | -55.7043
-14.5 | -1.081 | 0.01872 | -0.0839 | -57.7457
-14 | -1.0459 | 0.01743 | -0.0812 | -60.0057
-13.5 | -1.0085 | 0.01632 | -0.0786 | -61.7953
-13 | -0.9701 | 0.01529 | -0.076 | -63.4467
-12.5 | -0.9296 | 0.01439 | -0.0737 | -64.6004
-12 | -0.8905 | 0.01347 | -0.071 | -66.1099
-11.5 | -0.8472 | 0.01277 | -0.069 | -66.343
-11 | -0.8055 | 0.01205 | -0.0667 | -66.8465
-10.5 | -0.764 | 0.01132 | -0.0643 | -67.4912
-10 | -0.7351 | 0.01015 | -0.0599 | -72.4236
-9.5 | -0.6918 | 0.00959 | -0.0577 | -72.1376
-9 | -0.6462 | 0.00914 | -0.0558 | -70.7002
-8.5 | -0.5998 | 0.00873 | -0.054 | -68.7056
-8 | -0.554 | 0.00834 | -0.0521 | -66.4269
-7.5 | -0.51 | 0.00793 | -0.0499 | -64.3127
-7 | -0.4658 | 0.00758 | -0.0476 | -61.4512
-6.5 | -0.4224 | 0.00727 | -0.0452 | -58.1018
-6 | -0.3818 | 0.00709 | -0.042 | -53.8505
-5.5 | -0.3314 | 0.00689 | -0.0408 | -48.0987
-5 | -0.2789 | 0.00666 | -0.0402 | -41.8769
-4.5 | -0.2246 | 0.00645 | -0.0399 | -34.8217
-4 | -0.1686 | 0.00627 | -0.04 | -26.89
-3.5 | -0.1121 | 0.00609 | -0.0402 | -18.4072
-3 | -0.0552 | 0.00593 | -0.0406 | -9.3086
-2.5 | 0.0027 | 0.00581 | -0.0411 | 0.46472
-2 | 0.0609 | 0.00566 | -0.0418 | 10.7597
-1.5 | 0.1197 | 0.00551 | -0.0426 | 21.7241
-1 | 0.1756 | 0.00523 | -0.0429 | 33.5755
-0.5 | 0.2264 | 0.00473 | -0.0423 | 47.8647
0 | 0.2609 | 0.00308 | -0.039 | 84.7078
0.5 | 0.3225 | 0.00309 | -0.0404 | 104.3689
1 | 0.3824 | 0.00331 | -0.0415 | 115.5287
1.5 | 0.4393 | 0.00365 | -0.0421 | 120.3562
2 | 0.496 | 0.00392 | -0.0425 | 126.5306
2.5 | 0.5521 | 0.00419 | -0.0429 | 131.7661
3 | 0.6067 | 0.00447 | -0.043 | 135.7271
3.5 | 0.6474 | 0.00508 | -0.0403 | 127.4409
4 | 0.6823 | 0.00564 | -0.0365 | 120.9752
4.5 | 0.6981 | 0.00615 | -0.0287 | 113.5122
5 | 0.7106 | 0.00703 | -0.0208 | 101.0811
5.5 | 0.7365 | 0.00784 | -0.0159 | 93.9413
6.5 | 0.7753 | 0.01013 | -0.0046 | 76.535
7 | 0.7991 | 0.01128 | 0 | 70.8422
7.5 | 0.8214 | 0.01255 | 0.0046 | 65.4502
8 | 0.8466 | 0.0138 | 0.0086 | 61.3478
8.5 | 0.8842 | 0.01468 | 0.0107 | 60.2316
9 | 0.9208 | 0.01564 | 0.0128 | 58.8747
9.5 | 0.96 | 0.01653 | 0.0145 | 58.0762
10 | 0.9968 | 0.01755 | 0.0164 | 56.7977
10.5 | 1.0351 | 0.01852 | 0.0181 | 55.8909
11 | 1.0701 | 0.01972 | 0.0201 | 54.2647
11.5 | 1.1086 | 0.02079 | 0.0217 | 53.3237
12 | 1.1429 | 0.02207 | 0.0236 | 51.7852
12.5 | 1.1784 | 0.02335 | 0.0252 | 50.4668
13 | 1.2097 | 0.02491 | 0.0273 | 48.5628
13.5 | 1.2452 | 0.02627 | 0.0289 | 47.4001
14 | 1.2758 | 0.02798 | 0.0307 | 45.5969
14.5 | 1.3082 | 0.02962 | 0.0324 | 44.1661
15 | 1.3335 | 0.03179 | 0.0344 | 41.9472
15.5 | 1.3625 | 0.03378 | 0.036 | 40.3345
16 | 1.3905 | 0.03594 | 0.0376 | 38.6895
16.5 | 1.4154 | 0.03839 | 0.0391 | 36.869
17 | 1.4359 | 0.04123 | 0.0407 | 34.8266
17.5 | 1.458 | 0.0441 | 0.042 | 33.0612
18 | 1.478 | 0.04722 | 0.0431 | 31.3003
18.5 | 1.4938 | 0.0508 | 0.0442 | 29.4055
19 | 1.5101 | 0.05444 | 0.0449 | 27.7388
19.5 | 1.5171 | 0.0587 | 0.0461 | 25.845
20 | 1.5542 | 0.065 | 0.0389 | 23.9108

## 119. Re 12M Mach 0.50 (1)
BIGFOIL.COM POLAR EXPORT
NACA66-419 a=0.0
NACA66-419 a=0.0 |  |  |  | Cl Max: | 1.325 | at alpha= | 9 | deg
JavaFoil+Calcfoil stall+Eppler ext transition |  |  |  | L/D Max: | 99.941 | at alpha= | 5 | deg
Re: | 12000000 |  |  | Cd Min: | 0.0051 | at alpha= | -0.5 | deg
Mach: | 0.5 |  |  | Cl=0 at alpha= | -2.0417 | deg
|  |  |  | @ Cl=0.1, Cd= | 0.00749
|  |  |  | @ Cl=0.4, Cd= | 0.005995
|  |  |  | @ Cl=0.6, Cd= | 0.0070039
alpha (deg) | Cl | Cd | Cm | Cl/Cd
-20 | -1.024 | 0.16635 | 0.011 | -6.157
-19.5 | -0.996 | 0.15123 | 0.01 | -6.585
-19 | -0.967 | 0.14737 | 0.009 | -6.559
-18.5 | -0.946 | 0.13167 | 0.009 | -7.182
-18 | -0.916 | 0.12662 | 0.008 | -7.236
-17.5 | -0.884 | 0.1245 | 0.007 | -7.101
-17 | -0.854 | 0.11985 | 0.006 | -7.124
-16.5 | -0.825 | 0.11396 | 0.005 | -7.243
-16 | -0.799 | 0.11482 | 0.005 | -6.961
-15.5 | -0.771 | 0.10908 | 0.004 | -7.065
-15 | -0.742 | 0.10233 | 0.003 | -7.254
-14.5 | -0.717 | 0.09216 | 0.002 | -7.784
-14 | -0.798 | 0.02503 | 0.002 | -31.861
-13.5 | -0.777 | 0.01989 | 0.001 | -39.066
-13 | -0.748 | 0.01795 | 0 | -41.641
-12.5 | -0.597 | 0.08582 | -0.001 | -6.956
-12 | -0.569 | 0.07925 | -0.002 | -7.177
-11.5 | -0.542 | 0.07177 | -0.002 | -7.552
-11 | -0.518 | 0.06341 | -0.004 | -8.169
-10.5 | -0.581 | 0.01468 | -0.007 | -39.573
-10 | -0.455 | 0.0655 | -0.004 | -6.952
-9.5 | -0.427 | 0.06083 | -0.005 | -7.019
-9 | -0.397 | 0.06782 | -0.005 | -5.856
-8.5 | -0.528 | 0.0577 | -0.006 | -9.15
-8 | -0.564 | 0.0505 | -0.007 | -11.173
-7.5 | -0.558 | 0.04344 | -0.01 | -12.848
-7 | -0.635 | 0.01047 | -0.017 | -60.624
-6.5 | -0.588 | 0.00983 | -0.019 | -59.798
-6 | -0.534 | 0.0088 | -0.02 | -60.676
-5.5 | -0.474 | 0.00836 | -0.022 | -56.688
-5 | -0.41 | 0.00808 | -0.024 | -50.743
-4.5 | -0.344 | 0.00776 | -0.025 | -44.256
-4 | -0.276 | 0.0075 | -0.027 | -36.752
-3.5 | -0.207 | 0.00728 | -0.028 | -28.363
-3 | -0.136 | 0.00706 | -0.03 | -19.322
-2.5 | -0.066 | 0.00745 | -0.031 | -8.812
-2 | 0.006 | 0.00749 | -0.033 | 0.754
-1.5 | 0.077 | 0.00749 | -0.034 | 10.337
-1 | 0.15 | 0.00749 | -0.036 | 20.017
-0.5 | 0.224 | 0.0051 | -0.037 | 43.856
0 | 0.292 | 0.00546 | -0.039 | 53.385
0.5 | 0.363 | 0.00581 | -0.04 | 62.401
1 | 0.433 | 0.00616 | -0.042 | 70.332
1.5 | 0.501 | 0.00649 | -0.043 | 77.198
2 | 0.571 | 0.00684 | -0.045 | 83.446
2.5 | 0.64 | 0.00723 | -0.046 | 88.548
3 | 0.709 | 0.00772 | -0.048 | 91.886
3.5 | 0.778 | 0.00821 | -0.049 | 94.771
4 | 0.846 | 0.00874 | -0.051 | 96.836
4.5 | 0.914 | 0.00929 | -0.052 | 98.422
5 | 0.98 | 0.0098 | -0.054 | 99.941
5.5 | 1.042 | 0.01231 | -0.055 | 84.591
6 | 1.103 | 0.013 | -0.057 | 84.817
6.5 | 1.16 | 0.01378 | -0.058 | 84.192
7 | 1.215 | 0.01457 | -0.06 | 83.38
7.5 | 1.262 | 0.01544 | -0.061 | 81.754
8 | 1.299 | 0.01639 | -0.062 | 79.25
8.5 | 1.323 | 0.01743 | -0.064 | 75.879
9 | 1.325 | 0.01861 | -0.065 | 71.164
9.5 | 1.285 | 0.02029 | -0.067 | 63.337
10 | 1.111 | 0.02268 | -0.068 | 48.984
10.5 | 0.83 | 0.02824 | -0.068 | 29.399
11 | 0.876 | 0.02518 | -0.07 | 34.785
11.5 | 0.906 | 0.02776 | -0.072 | 32.642
12 | 0.933 | 0.03146 | -0.073 | 29.669
12.5 | 0.97 | 0.02944 | -0.074 | 32.936
13 | 0.999 | 0.03244 | -0.075 | 30.8
13.5 | 1.026 | 0.03684 | -0.076 | 27.851
14 | 1.048 | 0.04339 | -0.077 | 24.146

## 120. Re 12M Mach 0.50 (2)
BIGFOIL.COM POLAR EXPORT
NACA66-419 a=0.0
NACA66-419 a=0.0 |  |  |  | Cl Max: | 1.2538 | at alpha= | 14 | deg
XFOIL ncrit=9 |  |  |  | L/D Max: | 136.446 | at alpha= | 2.5 | deg
Re: | 12000000 |  |  | Cd Min: | 0.15105 | at alpha= | 19 | deg
Mach: | 0.5 |  |  | Cl=0 at alpha= | -2.9248 | deg
|  |  |  | @ Cl=0.1, Cd= | 0.0059843
|  |  |  | @ Cl=0.4, Cd= | 0.0032271
|  |  |  | @ Cl=0.6, Cd= | 0.0044115
alpha (deg) | Cl | Cd | Cm | Cl/Cd
-15.5 | -0.3837 | 0.12548 | -0.0843 | -3.0579
-15 | -0.3899 | 0.11439 | -0.0911 | -3.4085
-14.5 | -0.4048 | 0.10235 | -0.0987 | -3.9551
-14 | -0.4403 | 0.08729 | -0.1086 | -5.0441
-13.5 | -0.4854 | 0.06868 | -0.1226 | -7.0676
-13 | -0.5286 | 0.05587 | -0.1308 | -9.4612
-12.5 | -0.5714 | 0.04626 | -0.1331 | -12.3519
-12 | -0.6102 | 0.03858 | -0.1315 | -15.8165
-11.5 | -0.6459 | 0.03216 | -0.127 | -20.084
-11 | -0.6767 | 0.02642 | -0.1203 | -25.6132
-10.5 | -0.6974 | 0.02095 | -0.1126 | -33.2888
-10 | -0.6904 | 0.01611 | -0.1058 | -42.8554
-9.5 | -0.665 | 0.01379 | -0.099 | -48.2234
-9 | -0.6209 | 0.0126 | -0.094 | -49.2778
-8.5 | -0.5753 | 0.01159 | -0.0894 | -49.6376
-8 | -0.5233 | 0.01085 | -0.0858 | -48.2304
-7.5 | -0.4698 | 0.01021 | -0.0826 | -46.0137
-7 | -0.4181 | 0.00958 | -0.0793 | -43.643
-6.5 | -0.3644 | 0.00905 | -0.0766 | -40.2652
-6 | -0.3124 | 0.0085 | -0.0738 | -36.7529
-5.5 | -0.2591 | 0.00803 | -0.0713 | -32.2665
-5 | -0.2056 | 0.00761 | -0.069 | -27.0171
-4.5 | -0.1543 | 0.00717 | -0.0663 | -21.5202
-4 | -0.1024 | 0.0068 | -0.0639 | -15.0588
-3.5 | -0.0519 | 0.00649 | -0.0612 | -7.9969
-3 | -0.0083 | 0.0063 | -0.057 | -1.3175
-2.5 | 0.0469 | 0.00614 | -0.0552 | 7.6384
-2 | 0.1083 | 0.00596 | -0.0548 | 18.1711
-1.5 | 0.1707 | 0.00578 | -0.0546 | 29.5329
-1 | 0.2332 | 0.0056 | -0.0546 | 41.6429
-0.5 | 0.2783 | 0.00494 | -0.0514 | 56.336
0 | 0.3043 | 0.00317 | -0.0451 | 95.9937
0.5 | 0.3767 | 0.00318 | -0.047 | 118.4591
1 | 0.446 | 0.00332 | -0.0483 | 134.3373
1.5 | 0.5036 | 0.00381 | -0.0474 | 132.1785
2 | 0.5631 | 0.00417 | -0.0467 | 135.036
2.5 | 0.6181 | 0.00453 | -0.0451 | 136.4459
3 | 0.6661 | 0.00491 | -0.042 | 135.6619
3.5 | 0.6838 | 0.0054 | -0.0329 | 126.6296
4 | 0.6963 | 0.00639 | -0.0236 | 108.9671
4.5 | 0.6968 | 0.00796 | -0.0131 | 87.5377
5 | 0.7084 | 0.00951 | -0.0049 | 74.49
5.5 | 0.7326 | 0.01084 | 0.0011 | 67.583
6.5 | 0.7773 | 0.0139 | 0.0129 | 55.9209
7 | 0.793 | 0.01584 | 0.0193 | 50.0631
7.5 | 0.8104 | 0.01787 | 0.0251 | 45.3497
8 | 0.8304 | 0.01993 | 0.0305 | 41.6658
8.5 | 0.8701 | 0.02139 | 0.0333 | 40.6779
9 | 0.9143 | 0.0227 | 0.0358 | 40.2775
9.5 | 0.9553 | 0.02426 | 0.0385 | 39.3776
10 | 0.9991 | 0.02577 | 0.041 | 38.7699
10.5 | 1.038 | 0.02762 | 0.0438 | 37.5815
11 | 1.0786 | 0.02947 | 0.0466 | 36.5999
11.5 | 1.1193 | 0.03141 | 0.0493 | 35.6351
12 | 1.154 | 0.0338 | 0.0524 | 34.142
13 | 1.2201 | 0.03926 | 0.0585 | 31.0774
13.5 | 1.2433 | 0.04287 | 0.0616 | 29.0016
14 | 1.2538 | 0.04761 | 0.0646 | 26.3348
14.5 | 1.2493 | 0.05376 | 0.067 | 23.2385
15 | 1.2323 | 0.06138 | 0.0682 | 20.0766
15.5 | 1.2081 | 0.07025 | 0.0677 | 17.1972
16 | 1.1826 | 0.07984 | 0.0658 | 14.8121
16.5 | 1.149 | 0.09099 | 0.0618 | 12.6278
17 | 1.1189 | 0.1025 | 0.0567 | 10.9161
17.5 | 1.0918 | 0.11429 | 0.0505 | 9.5529
18 | 1.066 | 0.12643 | 0.0435 | 8.4315
18.5 | 1.0414 | 0.13887 | 0.0357 | 7.4991
19 | 1.0214 | 0.15105 | 0.0279 | 6.762

## 121. Re 14M Mach 0.00 (1)
BIGFOIL.COM POLAR EXPORT
NACA66-419 a=0.0
NACA66-419 a=0.0 |  |  |  | Cl Max: | 1.562 | at alpha= | 14.5 | deg
JavaFoil+Calcfoil stall+Eppler ext transition |  |  |  | L/D Max: | 112.217 | at alpha= | 5.5 | deg
Re: | 14000000 |  |  | Cd Min: | 0.00476 | at alpha= | -0.5 | deg
Mach: | 0 |  |  | Cl=0 at alpha= | -2.0397 | deg
|  |  |  | @ Cl=0.1, Cd= | 0.0068976
|  |  |  | @ Cl=0.4, Cd= | 0.005457
|  |  |  | @ Cl=0.6, Cd= | 0.0063382
alpha (deg) | Cl | Cd | Cm | Cl/Cd
-18.5 | -0.789 | 0.13603 | 0.007 | -5.801
-18 | -0.808 | 0.12621 | 0.006 | -6.403
-17.5 | -0.822 | 0.12237 | 0.006 | -6.719
-17 | -0.837 | 0.11516 | 0.005 | -7.269
-16.5 | -0.849 | 0.10958 | 0.005 | -7.75
-16 | -0.86 | 0.10345 | 0.004 | -8.315
-15.5 | -0.87 | 0.09573 | 0.003 | -9.092
-15 | -0.876 | 0.08996 | 0.003 | -9.74
-14.5 | -0.88 | 0.08403 | 0.002 | -10.471
-14 | -0.892 | 0.07063 | 0.002 | -12.634
-13.5 | -1.019 | 0.01772 | 0.001 | -57.502
-13 | -1.016 | 0.01587 | 0 | -63.992
-12.5 | -1.008 | 0.01417 | -0.001 | -71.169
-12 | -0.993 | 0.01312 | -0.003 | -75.702
-11.5 | -0.972 | 0.0123 | -0.004 | -79.058
-11 | -0.947 | 0.01165 | -0.005 | -81.29
-10.5 | -0.916 | 0.01104 | -0.006 | -82.994
-10 | -0.881 | 0.01052 | -0.007 | -83.765
-9.5 | -0.843 | 0.00995 | -0.009 | -84.703
-9 | -0.799 | 0.00959 | -0.01 | -83.381
-8.5 | -0.751 | 0.0092 | -0.011 | -81.67
-8 | -0.7 | 0.00879 | -0.013 | -79.681
-7.5 | -0.648 | 0.00845 | -0.014 | -76.664
-7 | -0.594 | 0.00772 | -0.015 | -76.998
-6.5 | -0.538 | 0.00745 | -0.017 | -72.24
-6 | -0.481 | 0.00724 | -0.018 | -66.506
-5.5 | -0.423 | 0.00702 | -0.019 | -60.307
-5 | -0.364 | 0.00684 | -0.021 | -53.197
-4.5 | -0.304 | 0.00604 | -0.022 | -50.322
-4 | -0.243 | 0.00624 | -0.023 | -38.922
-3.5 | -0.182 | 0.00699 | -0.025 | -26.05
-3 | -0.12 | 0.00695 | -0.026 | -17.249
-2.5 | -0.058 | 0.00701 | -0.027 | -8.213
-2 | 0.005 | 0.00696 | -0.029 | 0.711
-1.5 | 0.068 | 0.00705 | -0.03 | 9.6
-1 | 0.131 | 0.00675 | -0.031 | 19.355
-0.5 | 0.194 | 0.00476 | -0.033 | 40.641
0 | 0.255 | 0.00495 | -0.034 | 51.481
0.5 | 0.317 | 0.00518 | -0.035 | 61.184
1 | 0.379 | 0.00538 | -0.037 | 70.395
1.5 | 0.439 | 0.0056 | -0.038 | 78.328
2 | 0.5 | 0.00586 | -0.039 | 85.382
2.5 | 0.561 | 0.00614 | -0.041 | 91.379
3 | 0.622 | 0.00645 | -0.042 | 96.355
3.5 | 0.682 | 0.00679 | -0.043 | 100.417
4 | 0.742 | 0.00713 | -0.045 | 104.085
4.5 | 0.802 | 0.00746 | -0.046 | 107.499
5 | 0.861 | 0.0078 | -0.047 | 110.351
5.5 | 0.918 | 0.00818 | -0.048 | 112.217
6 | 0.974 | 0.00988 | -0.05 | 98.569
6.5 | 1.029 | 0.01028 | -0.051 | 100.112
7 | 1.084 | 0.01079 | -0.052 | 100.473
7.5 | 1.137 | 0.01122 | -0.053 | 101.296
8 | 1.187 | 0.01175 | -0.055 | 101.046
8.5 | 1.235 | 0.01223 | -0.056 | 101.024
9 | 1.281 | 0.01275 | -0.057 | 100.498
9.5 | 1.325 | 0.01333 | -0.058 | 99.387
10 | 1.365 | 0.01392 | -0.06 | 98.093
10.5 | 1.403 | 0.01452 | -0.061 | 96.572
11 | 1.437 | 0.01528 | -0.062 | 94.054
11.5 | 1.468 | 0.01606 | -0.063 | 91.358
12 | 1.495 | 0.01685 | -0.064 | 88.704
12.5 | 1.519 | 0.01764 | -0.065 | 86.092
13 | 1.538 | 0.01856 | -0.067 | 82.907
13.5 | 1.552 | 0.01957 | -0.068 | 79.286
14 | 1.559 | 0.02052 | -0.069 | 75.978
14.5 | 1.562 | 0.02166 | -0.07 | 72.109
15 | 1.56 | 0.0229 | -0.071 | 68.142
15.5 | 1.555 | 0.02412 | -0.072 | 64.462
16 | 1.545 | 0.02538 | -0.073 | 60.878
16.5 | 1.53 | 0.02699 | -0.074 | 56.689
17 | 1.513 | 0.02857 | -0.075 | 52.965
17.5 | 1.492 | 0.03005 | -0.076 | 49.651
18 | 1.468 | 0.03179 | -0.077 | 46.198
18.5 | 1.441 | 0.03413 | -0.078 | 42.225
19 | 1.409 | 0.03646 | -0.079 | 38.642
19.5 | 1.372 | 0.03922 | -0.079 | 34.991

## 122. Re 14M Mach 0.00 (2)
BIGFOIL.COM POLAR EXPORT
NACA66-419 a=0.0
NACA66-419 a=0.0 |  |  |  | Cl Max: | 1.593 | at alpha= | 20 | deg
XFOIL ncrit=9 |  |  |  | L/D Max: | 127.473 | at alpha= | 3 | deg
Re: | 14000000 |  |  | Cd Min: | 0.04888 | at alpha= | 20 | deg
Mach: | 0 |  |  | Cl=0 at alpha= | -2.4465 | deg
|  |  |  | @ Cl=0.1, Cd= | 0.00532
|  |  |  | @ Cl=0.4, Cd= | 0.0036104
|  |  |  | @ Cl=0.6, Cd= | 0.0048262
alpha (deg) | Cl | Cd | Cm | Cl/Cd
-20 | -1.3865 | 0.03121 | -0.0854 | -44.4249
-19.5 | -1.3732 | 0.0286 | -0.0834 | -48.014
-19 | -1.3495 | 0.0268 | -0.0818 | -50.3545
-18.5 | -1.3252 | 0.02509 | -0.0802 | -52.8179
-18 | -1.2987 | 0.02357 | -0.0785 | -55.0997
-17.5 | -1.2722 | 0.02207 | -0.0766 | -57.6439
-17 | -1.2439 | 0.02074 | -0.0747 | -59.9759
-16.5 | -1.2125 | 0.01959 | -0.073 | -61.8938
-16 | -1.1831 | 0.01833 | -0.0709 | -64.5445
-15.5 | -1.1509 | 0.01729 | -0.069 | -66.5645
-15 | -1.1169 | 0.0163 | -0.0672 | -68.5215
-14.5 | -1.0807 | 0.01549 | -0.0655 | -69.7676
-14 | -1.0445 | 0.01462 | -0.0638 | -71.4432
-13.5 | -1.0069 | 0.01387 | -0.0621 | -72.5955
-13 | -0.9696 | 0.0131 | -0.0603 | -74.0153
-12.5 | -0.9298 | 0.01247 | -0.0587 | -74.563
-12 | -0.8925 | 0.01175 | -0.0567 | -75.9574
-11.5 | -0.8513 | 0.01121 | -0.0552 | -75.9411
-11 | -0.8116 | 0.01063 | -0.0534 | -76.35
-10.5 | -0.7863 | 0.0095 | -0.0491 | -82.7684
-10 | -0.7457 | 0.00902 | -0.0472 | -82.6718
-9.5 | -0.7032 | 0.00861 | -0.0456 | -81.6725
-9 | -0.6602 | 0.00826 | -0.044 | -79.9274
-8.5 | -0.6173 | 0.00793 | -0.0422 | -77.8436
-8 | -0.5756 | 0.00762 | -0.0401 | -75.5381
-7.5 | -0.5386 | 0.00737 | -0.0369 | -73.0801
-7 | -0.4926 | 0.00714 | -0.0356 | -68.9916
-6.5 | -0.4424 | 0.00693 | -0.0351 | -63.8384
-5.5 | -0.3377 | 0.00655 | -0.0349 | -51.5573
-5 | -0.2843 | 0.00634 | -0.0351 | -44.8423
-4.5 | -0.23 | 0.00615 | -0.0354 | -37.3984
-4 | -0.1746 | 0.006 | -0.0359 | -29.1
-3.5 | -0.119 | 0.00586 | -0.0365 | -20.3072
-3 | -0.0631 | 0.00572 | -0.0371 | -11.0315
-2.5 | -0.0061 | 0.00559 | -0.038 | -1.0912
-2 | 0.0509 | 0.00544 | -0.0388 | 9.3566
-1.5 | 0.1082 | 0.0053 | -0.0398 | 20.4151
-1 | 0.1629 | 0.00508 | -0.0402 | 32.0669
-0.5 | 0.2154 | 0.00469 | -0.0403 | 45.9275
0 | 0.2639 | 0.0041 | -0.0398 | 64.3659
0.5 | 0.3066 | 0.00317 | -0.0384 | 96.7192
1 | 0.3621 | 0.00345 | -0.039 | 104.9565
1.5 | 0.4188 | 0.00369 | -0.0399 | 113.4959
2 | 0.4746 | 0.00393 | -0.0407 | 120.7634
2.5 | 0.5293 | 0.00418 | -0.0412 | 126.6268
3 | 0.58 | 0.00455 | -0.041 | 127.4725
3.5 | 0.622 | 0.00513 | -0.0391 | 121.2476
4 | 0.6633 | 0.0056 | -0.0371 | 118.4464
4.5 | 0.6984 | 0.00609 | -0.0337 | 114.6798
5 | 0.7127 | 0.0066 | -0.0261 | 107.9848
5.5 | 0.7369 | 0.00726 | -0.0209 | 101.5014
6 | 0.7533 | 0.00825 | -0.0147 | 91.3091
6.5 | 0.7764 | 0.0092 | -0.01 | 84.3913
7 | 0.8053 | 0.01005 | -0.0064 | 80.1294
7.5 | 0.8303 | 0.01108 | -0.0024 | 74.9368
8 | 0.8609 | 0.01198 | 0.0005 | 71.8614
8.5 | 0.8984 | 0.01268 | 0.0023 | 70.8517
9 | 0.9338 | 0.01348 | 0.0043 | 69.273
9.5 | 0.9719 | 0.01421 | 0.0058 | 68.3955
10 | 1.0074 | 0.01504 | 0.0076 | 66.9814
10.5 | 1.0449 | 0.01582 | 0.009 | 66.0493
11 | 1.0786 | 0.01681 | 0.0108 | 64.1642
11.5 | 1.1161 | 0.01767 | 0.012 | 63.1636
12 | 1.1497 | 0.0187 | 0.0136 | 61.4813
12.5 | 1.1848 | 0.0197 | 0.0149 | 60.1421
13 | 1.2156 | 0.02097 | 0.0167 | 57.9685
13.5 | 1.25 | 0.02204 | 0.0179 | 56.7151
14 | 1.2808 | 0.02338 | 0.0194 | 54.7819
14.5 | 1.3138 | 0.02459 | 0.0206 | 53.4282
15 | 1.3406 | 0.02623 | 0.0222 | 51.1094
15.5 | 1.3709 | 0.02766 | 0.0234 | 49.5625
16 | 1.3967 | 0.02948 | 0.0249 | 47.3779
16.5 | 1.4265 | 0.03101 | 0.0259 | 46.0013
17 | 1.4496 | 0.03309 | 0.0272 | 43.8078
17.5 | 1.4726 | 0.03521 | 0.0285 | 41.8233
18 | 1.4963 | 0.03733 | 0.0295 | 40.083
18.5 | 1.5147 | 0.0399 | 0.0307 | 37.9624
19 | 1.5366 | 0.04223 | 0.0316 | 36.3865
19.5 | 1.5543 | 0.04484 | 0.0327 | 34.6632
20 | 1.593 | 0.04888 | 0.0273 | 32.59

## 123. Re 14M Mach 0.10 (1)
BIGFOIL.COM POLAR EXPORT
NACA66-419 a=0.0
NACA66-419 a=0.0 |  |  |  | Cl Max: | 1.55 | at alpha= | 14 | deg
JavaFoil+Calcfoil stall+Eppler ext transition |  |  |  | L/D Max: | 112.1 | at alpha= | 5.5 | deg
Re: | 14000000 |  |  | Cd Min: | 0.00475 | at alpha= | -0.5 | deg
Mach: | 0.1 |  |  | Cl=0 at alpha= | -2.0397 | deg
|  |  |  | @ Cl=0.1, Cd= | 0.0067757
|  |  |  | @ Cl=0.4, Cd= | 0.0054833
|  |  |  | @ Cl=0.6, Cd= | 0.006384
alpha (deg) | Cl | Cd | Cm | Cl/Cd
-18 | -0.763 | 0.13237 | 0.006 | -5.766
-17.5 | -0.783 | 0.12516 | 0.006 | -6.255
-17 | -0.802 | 0.11786 | 0.005 | -6.802
-16.5 | -0.817 | 0.11256 | 0.004 | -7.257
-16 | -0.831 | 0.10573 | 0.004 | -7.862
-15.5 | -0.844 | 0.09854 | 0.003 | -8.567
-15 | -0.853 | 0.09314 | 0.003 | -9.158
-14.5 | -0.859 | 0.08765 | 0.002 | -9.797
-14 | -0.864 | 0.08026 | 0.001 | -10.766
-13.5 | -0.986 | 0.02255 | 0.001 | -43.7
-13 | -0.999 | 0.01725 | 0 | -57.91
-12.5 | -0.997 | 0.01479 | -0.001 | -67.415
-12 | -0.986 | 0.01343 | -0.003 | -73.432
-11.5 | -0.968 | 0.01254 | -0.004 | -77.188
-11 | -0.944 | 0.01182 | -0.005 | -79.885
-10.5 | -0.915 | 0.01119 | -0.006 | -81.817
-10 | -0.882 | 0.01062 | -0.008 | -83.019
-9.5 | -0.844 | 0.01003 | -0.009 | -84.107
-9 | -0.801 | 0.0097 | -0.01 | -82.577
-8.5 | -0.753 | 0.00925 | -0.011 | -81.409
-8 | -0.703 | 0.00889 | -0.013 | -79.051
-7.5 | -0.65 | 0.00849 | -0.014 | -76.548
-7 | -0.596 | 0.00777 | -0.015 | -76.728
-6.5 | -0.541 | 0.0075 | -0.017 | -72.03
-6 | -0.483 | 0.00727 | -0.018 | -66.508
-5.5 | -0.425 | 0.00707 | -0.019 | -60.14
-5 | -0.366 | 0.00686 | -0.021 | -53.265
-4.5 | -0.305 | 0.00604 | -0.022 | -50.475
-4 | -0.244 | 0.00592 | -0.023 | -41.226
-3.5 | -0.183 | 0.00704 | -0.025 | -25.976
-3 | -0.121 | 0.007 | -0.026 | -17.211
-2.5 | -0.058 | 0.00698 | -0.028 | -8.297
-2 | 0.005 | 0.007 | -0.029 | 0.711
-1.5 | 0.068 | 0.00705 | -0.03 | 9.638
-1 | 0.131 | 0.00651 | -0.032 | 20.182
-0.5 | 0.195 | 0.00475 | -0.033 | 40.944
0 | 0.256 | 0.005 | -0.034 | 51.274
0.5 | 0.318 | 0.0052 | -0.036 | 61.232
1 | 0.381 | 0.00542 | -0.037 | 70.271
1.5 | 0.441 | 0.00562 | -0.038 | 78.454
2 | 0.502 | 0.00588 | -0.039 | 85.488
2.5 | 0.564 | 0.00618 | -0.041 | 91.145
3 | 0.624 | 0.00652 | -0.042 | 95.817
3.5 | 0.685 | 0.00682 | -0.043 | 100.423
4 | 0.746 | 0.00719 | -0.045 | 103.76
4.5 | 0.806 | 0.00752 | -0.046 | 107.159
5 | 0.865 | 0.00785 | -0.047 | 110.188
5.5 | 0.923 | 0.00823 | -0.049 | 112.1
6 | 0.978 | 0.00997 | -0.05 | 98.129
6.5 | 1.034 | 0.01039 | -0.051 | 99.545
7 | 1.089 | 0.01086 | -0.052 | 100.199
7.5 | 1.141 | 0.01133 | -0.054 | 100.727
8 | 1.192 | 0.01184 | -0.055 | 100.625
8.5 | 1.24 | 0.01233 | -0.056 | 100.532
9 | 1.286 | 0.01292 | -0.057 | 99.516
9.5 | 1.328 | 0.01349 | -0.059 | 98.482
10 | 1.369 | 0.01409 | -0.06 | 97.158
10.5 | 1.405 | 0.01475 | -0.061 | 95.271
11 | 1.439 | 0.01547 | -0.062 | 93.025
11.5 | 1.468 | 0.0163 | -0.063 | 90.113
12 | 1.494 | 0.0171 | -0.065 | 87.388
12.5 | 1.516 | 0.0179 | -0.066 | 84.71
13 | 1.534 | 0.01884 | -0.067 | 81.434
13.5 | 1.545 | 0.01989 | -0.068 | 77.693
14 | 1.55 | 0.021 | -0.069 | 73.805
14.5 | 1.55 | 0.02206 | -0.07 | 70.24
15 | 1.545 | 0.02338 | -0.071 | 66.058
15.5 | 1.535 | 0.02461 | -0.072 | 62.37
16 | 1.521 | 0.02589 | -0.073 | 58.748
16.5 | 1.503 | 0.02771 | -0.074 | 54.229
17 | 1.48 | 0.02928 | -0.075 | 50.564
17.5 | 1.455 | 0.03068 | -0.076 | 47.438
18 | 1.426 | 0.03277 | -0.077 | 43.524
18.5 | 1.394 | 0.03529 | -0.078 | 39.495
19 | 1.356 | 0.03776 | -0.079 | 35.911

## 124. Re 14M Mach 0.10 (2)
BIGFOIL.COM POLAR EXPORT
NACA66-419 a=0.0
NACA66-419 a=0.0 |  |  |  | Cl Max: | 1.5845 | at alpha= | 20 | deg
XFOIL ncrit=9 |  |  |  | L/D Max: | 128.59 | at alpha= | 3 | deg
Re: | 14000000 |  |  | Cd Min: | 0.05085 | at alpha= | 20 | deg
Mach: | 0.1 |  |  | Cl=0 at alpha= | -2.4546 | deg
|  |  |  | @ Cl=0.1, Cd= | 0.0053319
|  |  |  | @ Cl=0.4, Cd= | 0.0035999
|  |  |  | @ Cl=0.6, Cd= | 0.0047771
alpha (deg) | Cl | Cd | Cm | Cl/Cd
-20 | -1.3812 | 0.033 | -0.0895 | -41.8545
-19.5 | -1.3709 | 0.03002 | -0.0873 | -45.6662
-19 | -1.3479 | 0.02807 | -0.0857 | -48.0192
-18.5 | -1.3229 | 0.02626 | -0.0841 | -50.377
-18 | -1.2977 | 0.02456 | -0.0822 | -52.8379
-17.5 | -1.2735 | 0.02287 | -0.08 | -55.6843
-16.5 | -1.2127 | 0.02029 | -0.0764 | -59.7684
-16 | -1.185 | 0.01888 | -0.074 | -62.7648
-15.5 | -1.1518 | 0.0178 | -0.072 | -64.7079
-15 | -1.1191 | 0.01672 | -0.0699 | -66.9318
-14.5 | -1.0824 | 0.01587 | -0.0682 | -68.2042
-14 | -1.0463 | 0.01495 | -0.0662 | -69.9866
-13.5 | -1.0088 | 0.01416 | -0.0644 | -71.2429
-13 | -0.9706 | 0.01337 | -0.0626 | -72.5954
-12.5 | -0.9314 | 0.0127 | -0.0608 | -73.3386
-12 | -0.893 | 0.01195 | -0.0588 | -74.728
-11.5 | -0.8521 | 0.01138 | -0.0571 | -74.877
-11 | -0.8111 | 0.01081 | -0.0554 | -75.0324
-10.5 | -0.7859 | 0.00964 | -0.051 | -81.5249
-10 | -0.7445 | 0.00915 | -0.0491 | -81.3661
-9.5 | -0.7026 | 0.00871 | -0.0473 | -80.6659
-9 | -0.6592 | 0.00834 | -0.0456 | -79.0408
-8.5 | -0.6157 | 0.008 | -0.0439 | -76.9625
-8 | -0.573 | 0.00768 | -0.0419 | -74.6094
-7.5 | -0.5341 | 0.00738 | -0.039 | -72.3713
-7 | -0.4926 | 0.00717 | -0.0366 | -68.7029
-6.5 | -0.4425 | 0.00696 | -0.036 | -63.5776
-6 | -0.3908 | 0.00678 | -0.0357 | -57.6401
-5.5 | -0.3379 | 0.00657 | -0.0356 | -51.4307
-5 | -0.2843 | 0.00636 | -0.0357 | -44.7013
-4.5 | -0.2299 | 0.00617 | -0.0359 | -37.2609
-4 | -0.1744 | 0.00601 | -0.0364 | -29.0183
-3.5 | -0.1185 | 0.00587 | -0.0369 | -20.1874
-3 | -0.0624 | 0.00573 | -0.0375 | -10.8901
-2.5 | -0.0052 | 0.00559 | -0.0384 | -0.93023
-2 | 0.0521 | 0.00544 | -0.0392 | 9.5772
-1.5 | 0.1097 | 0.00531 | -0.0402 | 20.6591
-1 | 0.1648 | 0.00509 | -0.0406 | 32.3772
-0.5 | 0.2174 | 0.0047 | -0.0407 | 46.2553
0 | 0.2655 | 0.00407 | -0.04 | 65.2334
0.5 | 0.3088 | 0.00316 | -0.0386 | 97.7215
1 | 0.3644 | 0.00345 | -0.0393 | 105.6232
1.5 | 0.4214 | 0.00369 | -0.0402 | 114.2005
2 | 0.4775 | 0.00394 | -0.0409 | 121.1929
2.5 | 0.5324 | 0.00419 | -0.0414 | 127.0644
3 | 0.5838 | 0.00454 | -0.0413 | 128.5903
3.5 | 0.6248 | 0.00514 | -0.0391 | 121.5564
4 | 0.6656 | 0.00562 | -0.0369 | 118.4342
4.5 | 0.6988 | 0.00608 | -0.033 | 114.9342
5 | 0.7107 | 0.00667 | -0.0249 | 106.5517
5.5 | 0.7358 | 0.00735 | -0.0199 | 100.1088
6 | 0.7527 | 0.00835 | -0.0138 | 90.1437
6.5 | 0.7763 | 0.00932 | -0.0091 | 83.294
7 | 0.8049 | 0.0102 | -0.0055 | 78.9118
7.5 | 0.8297 | 0.01126 | -0.0014 | 73.6856
8 | 0.8601 | 0.01219 | 0.0016 | 70.5578
8.5 | 0.8967 | 0.01294 | 0.0036 | 69.2968
9 | 0.9338 | 0.0137 | 0.0054 | 68.1606
9.5 | 0.97 | 0.01454 | 0.0072 | 66.7125
10 | 1.008 | 0.01531 | 0.0087 | 65.8393
10.5 | 1.0433 | 0.01622 | 0.0105 | 64.3218
11 | 1.0795 | 0.01713 | 0.012 | 63.0181
12 | 1.151 | 0.01908 | 0.0149 | 60.3249
12.5 | 1.1838 | 0.02024 | 0.0166 | 58.4881
13 | 1.2172 | 0.02141 | 0.0181 | 56.8519
13.5 | 1.2495 | 0.02265 | 0.0196 | 55.1656
14 | 1.2829 | 0.0239 | 0.0209 | 53.6778
14.5 | 1.3133 | 0.02532 | 0.0224 | 51.8681
15 | 1.3422 | 0.02688 | 0.0239 | 49.933
15.5 | 1.3695 | 0.02858 | 0.0255 | 47.9181
16 | 1.3992 | 0.03019 | 0.0267 | 46.3465
16.5 | 1.4252 | 0.03207 | 0.028 | 44.4403
17 | 1.4512 | 0.03401 | 0.0292 | 42.6698
17.5 | 1.4722 | 0.03638 | 0.0306 | 40.4673
18 | 1.4946 | 0.03869 | 0.0317 | 38.6301
18.5 | 1.5166 | 0.04109 | 0.0327 | 36.9092
19 | 1.5351 | 0.04382 | 0.0338 | 35.0319
19.5 | 1.5515 | 0.04668 | 0.0349 | 33.2369
20 | 1.5845 | 0.05085 | 0.0306 | 31.1603

## 125. Re 14M Mach 0.25 (1)
BIGFOIL.COM POLAR EXPORT
NACA66-419 a=0.0
NACA66-419 a=0.0 |  |  |  | Cl Max: | 1.492 | at alpha= | 13 | deg
JavaFoil+Calcfoil stall+Eppler ext transition |  |  |  | L/D Max: | 110.032 | at alpha= | 5.5 | deg
Re: | 14000000 |  |  | Cd Min: | 0.00484 | at alpha= | -0.5 | deg
Mach: | 0.25 |  |  | Cl=0 at alpha= | -2.0391 | deg
|  |  |  | @ Cl=0.1, Cd= | 0.0068615
|  |  |  | @ Cl=0.4, Cd= | 0.0055755
|  |  |  | @ Cl=0.6, Cd= | 0.0064942
alpha (deg) | Cl | Cd | Cm | Cl/Cd
-16 | -0.588 | 0.11739 | 0.004 | -5.007
-15.5 | -0.631 | 0.1108 | 0.003 | -5.697
-15 | -0.67 | 0.10574 | 0.002 | -6.336
-14.5 | -0.704 | 0.09841 | 0.002 | -7.152
-14 | -0.732 | 0.09194 | 0.001 | -7.965
-13.5 | -0.754 | 0.08716 | 0.001 | -8.65
-13 | -0.77 | 0.08081 | 0 | -9.533
-12.5 | -0.78 | 0.07524 | -0.001 | -10.369
-12 | -0.787 | 0.0678 | -0.002 | -11.612
-11.5 | -0.917 | 0.01589 | -0.004 | -57.666
-11 | -0.919 | 0.01291 | -0.005 | -71.161
-10.5 | -0.901 | 0.01215 | -0.006 | -74.175
-10 | -0.877 | 0.01139 | -0.008 | -76.996
-9.5 | -0.846 | 0.01077 | -0.009 | -78.496
-9 | -0.808 | 0.01023 | -0.01 | -78.997
-8.5 | -0.762 | 0.00972 | -0.012 | -78.365
-8 | -0.713 | 0.00927 | -0.013 | -76.907
-7.5 | -0.662 | 0.00882 | -0.014 | -74.965
-7 | -0.608 | 0.00847 | -0.016 | -71.712
-6.5 | -0.552 | 0.00772 | -0.017 | -71.467
-6 | -0.494 | 0.00748 | -0.018 | -66.039
-5.5 | -0.435 | 0.00725 | -0.02 | -59.98
-5 | -0.374 | 0.00704 | -0.021 | -53.191
-4.5 | -0.312 | 0.00684 | -0.023 | -45.653
-4 | -0.25 | 0.00667 | -0.024 | -37.462
-3.5 | -0.187 | 0.00629 | -0.025 | -29.709
-3 | -0.123 | 0.00635 | -0.027 | -19.434
-2.5 | -0.059 | 0.00719 | -0.028 | -8.269
-2 | 0.005 | 0.00716 | -0.03 | 0.713
-1.5 | 0.07 | 0.00664 | -0.031 | 10.52
-1 | 0.135 | 0.00712 | -0.032 | 18.967
-0.5 | 0.2 | 0.00484 | -0.034 | 41.322
0 | 0.263 | 0.00508 | -0.035 | 51.696
0.5 | 0.327 | 0.00533 | -0.036 | 61.257
1 | 0.39 | 0.00554 | -0.038 | 70.438
1.5 | 0.452 | 0.00576 | -0.039 | 78.471
2 | 0.515 | 0.00604 | -0.04 | 85.36
2.5 | 0.578 | 0.00637 | -0.042 | 90.757
3 | 0.64 | 0.00672 | -0.043 | 95.256
3.5 | 0.703 | 0.00705 | -0.045 | 99.655
4 | 0.765 | 0.00742 | -0.046 | 103.088
4.5 | 0.826 | 0.00778 | -0.047 | 106.137
5 | 0.886 | 0.00814 | -0.049 | 108.858
5.5 | 0.946 | 0.00859 | -0.05 | 110.032
6 | 1.002 | 0.01041 | -0.051 | 96.249
6.5 | 1.059 | 0.01087 | -0.052 | 97.372
7 | 1.114 | 0.01141 | -0.054 | 97.586
7.5 | 1.167 | 0.01194 | -0.055 | 97.714
8 | 1.217 | 0.01246 | -0.056 | 97.615
8.5 | 1.264 | 0.01307 | -0.058 | 96.723
9 | 1.308 | 0.01367 | -0.059 | 95.654
9.5 | 1.348 | 0.01434 | -0.06 | 93.96
10 | 1.384 | 0.01503 | -0.061 | 92.061
10.5 | 1.415 | 0.01581 | -0.063 | 89.532
11 | 1.442 | 0.01667 | -0.064 | 86.508
11.5 | 1.464 | 0.01759 | -0.065 | 83.193
12 | 1.479 | 0.01859 | -0.066 | 79.592
12.5 | 1.489 | 0.01965 | -0.067 | 75.773
13 | 1.492 | 0.02075 | -0.069 | 71.924
13.5 | 1.485 | 0.02192 | -0.07 | 67.739
14 | 1.468 | 0.02327 | -0.071 | 63.074
14.5 | 1.442 | 0.02464 | -0.072 | 58.53
15 | 1.408 | 0.02636 | -0.073 | 53.436
15.5 | 1.366 | 0.02845 | -0.074 | 48.027
16 | 1.317 | 0.03039 | -0.075 | 43.342
16.5 | 1.261 | 0.03285 | -0.076 | 38.372
17 | 1.197 | 0.03564 | -0.077 | 33.585
17.5 | 1.126 | 0.0395 | -0.077 | 28.506
18 | 1.05 | 0.04396 | -0.078 | 23.879

## 126. Re 14M Mach 0.25 (2)
BIGFOIL.COM POLAR EXPORT
NACA66-419 a=0.0
NACA66-419 a=0.0 |  |  |  | Cl Max: | 1.5405 | at alpha= | 20 | deg
XFOIL ncrit=9 |  |  |  | L/D Max: | 132.505 | at alpha= | 3 | deg
Re: | 14000000 |  |  | Cd Min: | 0.06159 | at alpha= | 20 | deg
Mach: | 0.25 |  |  | Cl=0 at alpha= | -2.5043 | deg
|  |  |  | @ Cl=0.1, Cd= | 0.0054036
|  |  |  | @ Cl=0.4, Cd= | 0.0035602
|  |  |  | @ Cl=0.6, Cd= | 0.0045338
alpha (deg) | Cl | Cd | Cm | Cl/Cd
-20 | -1.2139 | 0.05616 | -0.1075 | -21.615
-19.5 | -1.2558 | 0.0467 | -0.1088 | -26.8908
-19 | -1.2627 | 0.04122 | -0.108 | -30.6332
-18.5 | -1.2606 | 0.03686 | -0.1063 | -34.1997
-18 | -1.2544 | 0.03313 | -0.1039 | -37.863
-17.5 | -1.2466 | 0.02971 | -0.101 | -41.9589
-17 | -1.2294 | 0.02706 | -0.098 | -45.4324
-16.5 | -1.2 | 0.0253 | -0.0956 | -47.4308
-16 | -1.1847 | 0.02272 | -0.0918 | -52.1435
-15.5 | -1.1554 | 0.02108 | -0.0889 | -54.8102
-15 | -1.1245 | 0.01953 | -0.0859 | -57.5781
-14.5 | -1.0893 | 0.01826 | -0.0832 | -59.655
-14 | -1.0555 | 0.01695 | -0.0802 | -62.2714
-13.5 | -1.0168 | 0.01591 | -0.0777 | -63.9095
-13 | -0.9791 | 0.01488 | -0.075 | -65.7997
-12.5 | -0.9376 | 0.01404 | -0.0727 | -66.7806
-12 | -0.8992 | 0.01311 | -0.07 | -68.5889
-11.5 | -0.8551 | 0.01245 | -0.068 | -68.6827
-11 | -0.8132 | 0.01172 | -0.0656 | -69.3857
-10.5 | -0.7706 | 0.01104 | -0.0634 | -69.8007
-10 | -0.7434 | 0.00983 | -0.0587 | -75.6256
-9.5 | -0.6984 | 0.00933 | -0.0567 | -74.8553
-9 | -0.6538 | 0.00887 | -0.0546 | -73.7091
-8.5 | -0.6091 | 0.00843 | -0.0525 | -72.2539
-8 | -0.5633 | 0.00806 | -0.0506 | -69.8883
-7.5 | -0.5184 | 0.0077 | -0.0484 | -67.3247
-7 | -0.4749 | 0.00736 | -0.046 | -64.5245
-6.5 | -0.4337 | 0.00708 | -0.043 | -61.2571
-6 | -0.3895 | 0.00691 | -0.0405 | -56.3676
-5.5 | -0.3368 | 0.00669 | -0.0398 | -50.3438
-5 | -0.283 | 0.00647 | -0.0394 | -43.7403
-4.5 | -0.2284 | 0.00626 | -0.0392 | -36.4856
-4 | -0.1722 | 0.00609 | -0.0393 | -28.2759
-3.5 | -0.1152 | 0.00595 | -0.0396 | -19.3613
-3 | -0.058 | 0.00579 | -0.04 | -10.0173
-2.5 | 0.0005 | 0.00565 | -0.0407 | 0.088496
-2 | 0.0593 | 0.0055 | -0.0415 | 10.7818
-1.5 | 0.1184 | 0.00536 | -0.0424 | 22.0896
-1 | 0.1751 | 0.00515 | -0.0428 | 34
-0.5 | 0.2286 | 0.00476 | -0.0427 | 48.0252
0 | 0.2719 | 0.00377 | -0.0409 | 72.122
0.5 | 0.3212 | 0.00312 | -0.0402 | 102.9487
1 | 0.3775 | 0.00346 | -0.0406 | 109.104
1.5 | 0.4359 | 0.00372 | -0.0414 | 117.1774
2 | 0.4933 | 0.00398 | -0.0421 | 123.9447
2.5 | 0.5492 | 0.00425 | -0.0424 | 129.2235
3 | 0.6029 | 0.00455 | -0.0423 | 132.5055
3.5 | 0.6413 | 0.00518 | -0.0392 | 123.8031
4 | 0.6778 | 0.00568 | -0.0357 | 119.331
4.5 | 0.6924 | 0.00618 | -0.0276 | 112.0388
5.5 | 0.7354 | 0.00779 | -0.0157 | 94.4031
6 | 0.7563 | 0.00884 | -0.0101 | 85.5543
6.5 | 0.7746 | 0.01007 | -0.0044 | 76.9215
7 | 0.8003 | 0.01117 | -0.0001 | 71.6473
7.5 | 0.8235 | 0.01241 | 0.0044 | 66.3578
8 | 0.8553 | 0.0134 | 0.0075 | 63.8284
8.5 | 0.8917 | 0.01431 | 0.0097 | 62.3131
9 | 0.9305 | 0.01516 | 0.0116 | 61.3786
9.5 | 0.968 | 0.01611 | 0.0136 | 60.0869
10 | 1.0072 | 0.01703 | 0.0152 | 59.1427
10.5 | 1.0434 | 0.01808 | 0.0172 | 57.7102
11 | 1.0805 | 0.01914 | 0.019 | 56.4525
11.5 | 1.1182 | 0.02024 | 0.0207 | 55.247
12 | 1.1535 | 0.02147 | 0.0225 | 53.7261
12.5 | 1.1873 | 0.02281 | 0.0244 | 52.0517
13 | 1.2219 | 0.02419 | 0.0262 | 50.5126
13.5 | 1.2557 | 0.02563 | 0.0279 | 48.9934
14 | 1.2871 | 0.02725 | 0.0298 | 47.233
14.5 | 1.318 | 0.02897 | 0.0316 | 45.4953
15 | 1.3458 | 0.03096 | 0.0335 | 43.469
15.5 | 1.3776 | 0.03274 | 0.035 | 42.077
16 | 1.4031 | 0.03502 | 0.0368 | 40.0657
16.5 | 1.4298 | 0.03732 | 0.0383 | 38.3119
17 | 1.4502 | 0.04011 | 0.04 | 36.1556
17.5 | 1.4719 | 0.04296 | 0.0414 | 34.2621
18 | 1.4929 | 0.04602 | 0.0426 | 32.4402
18.5 | 1.5096 | 0.04949 | 0.0437 | 30.5031
19 | 1.5275 | 0.05299 | 0.0444 | 28.8262
19.5 | 1.5366 | 0.05735 | 0.0452 | 26.7934
20 | 1.5405 | 0.06159 | 0.0468 | 25.0122

## 127. Re 14M Mach 0.50 (1)
BIGFOIL.COM POLAR EXPORT
NACA66-419 a=0.0
NACA66-419 a=0.0 |  |  |  | Cl Max: | 1.326 | at alpha= | 9 | deg
JavaFoil+Calcfoil stall+Eppler ext transition |  |  |  | L/D Max: | 100.851 | at alpha= | 5 | deg
Re: | 14000000 |  |  | Cd Min: | 0.00516 | at alpha= | -0.5 | deg
Mach: | 0.5 |  |  | Cl=0 at alpha= | -2.0417 | deg
|  |  |  | @ Cl=0.1, Cd= | 0.0075131
|  |  |  | @ Cl=0.4, Cd= | 0.0060386
|  |  |  | @ Cl=0.6, Cd= | 0.0070123
alpha (deg) | Cl | Cd | Cm | Cl/Cd
-20 | -1.023 | 0.17282 | 0.011 | -5.921
-19.5 | -0.995 | 0.1646 | 0.01 | -6.043
-19 | -0.965 | 0.15618 | 0.009 | -6.181
-18.5 | -0.943 | 0.13926 | 0.009 | -6.771
-18 | -0.914 | 0.1322 | 0.008 | -6.913
-17.5 | -0.883 | 0.13106 | 0.007 | -6.738
-17 | -0.854 | 0.12359 | 0.006 | -6.912
-16.5 | -0.826 | 0.11859 | 0.005 | -6.969
-16 | -0.8 | 0.11243 | 0.005 | -7.117
-15.5 | -0.772 | 0.10639 | 0.004 | -7.253
-15 | -0.744 | 0.09999 | 0.003 | -7.44
-14.5 | -0.721 | 0.08871 | 0.002 | -8.126
-14 | -0.806 | 0.02208 | 0.002 | -36.495
-13.5 | -0.779 | 0.019 | 0.001 | -41
-13 | -0.749 | 0.0173 | 0 | -43.272
-12.5 | -0.597 | 0.0855 | -0.001 | -6.982
-12 | -0.569 | 0.07898 | -0.002 | -7.203
-11.5 | -0.543 | 0.07045 | -0.002 | -7.708
-11 | -0.53 | 0.05391 | -0.004 | -9.828
-10.5 | -0.582 | 0.01412 | -0.007 | -41.245
-10 | -0.455 | 0.06511 | -0.004 | -6.994
-9.5 | -0.427 | 0.06045 | -0.005 | -7.064
-9 | -0.397 | 0.06776 | -0.005 | -5.861
-8.5 | -0.528 | 0.0573 | -0.006 | -9.216
-8 | -0.565 | 0.04912 | -0.008 | -11.51
-7.5 | -0.665 | 0.0112 | -0.016 | -59.424
-7 | -0.635 | 0.01019 | -0.017 | -62.332
-6.5 | -0.588 | 0.00957 | -0.019 | -61.511
-6 | -0.534 | 0.00855 | -0.02 | -62.497
-5.5 | -0.474 | 0.00817 | -0.022 | -58.044
-5 | -0.41 | 0.00787 | -0.024 | -52.105
-4.5 | -0.344 | 0.0076 | -0.025 | -45.219
-4 | -0.276 | 0.00735 | -0.027 | -37.511
-3.5 | -0.207 | 0.0071 | -0.028 | -29.097
-3 | -0.137 | 0.00753 | -0.03 | -18.139
-2.5 | -0.066 | 0.00753 | -0.031 | -8.729
-2 | 0.006 | 0.00749 | -0.033 | 0.755
-1.5 | 0.077 | 0.00751 | -0.034 | 10.318
-1 | 0.15 | 0.00752 | -0.036 | 19.935
-0.5 | 0.224 | 0.00516 | -0.037 | 43.282
0 | 0.292 | 0.0056 | -0.039 | 52.103
0.5 | 0.363 | 0.00588 | -0.04 | 61.655
1 | 0.433 | 0.00618 | -0.042 | 70.089
1.5 | 0.501 | 0.00647 | -0.043 | 77.463
2 | 0.571 | 0.00683 | -0.045 | 83.675
2.5 | 0.641 | 0.00727 | -0.046 | 88.103
3 | 0.71 | 0.00773 | -0.048 | 91.791
3.5 | 0.779 | 0.0082 | -0.049 | 94.981
4 | 0.847 | 0.00868 | -0.051 | 97.577
4.5 | 0.915 | 0.00916 | -0.052 | 99.856
5 | 0.98 | 0.00972 | -0.054 | 100.851
5.5 | 1.042 | 0.012 | -0.055 | 86.875
6 | 1.103 | 0.01266 | -0.057 | 87.161
6.5 | 1.161 | 0.01341 | -0.058 | 86.576
7 | 1.216 | 0.0142 | -0.06 | 85.59
7.5 | 1.263 | 0.01502 | -0.061 | 84.132
8 | 1.3 | 0.01594 | -0.062 | 81.557
8.5 | 1.324 | 0.01695 | -0.064 | 78.099
9 | 1.326 | 0.01813 | -0.065 | 73.13
9.5 | 1.286 | 0.01978 | -0.067 | 65.046
10 | 1.112 | 0.02204 | -0.068 | 50.441
10.5 | 0.835 | 0.02669 | -0.068 | 31.27
11 | 0.876 | 0.02453 | -0.071 | 35.738
11.5 | 0.907 | 0.02704 | -0.072 | 33.532
12 | 0.935 | 0.0305 | -0.073 | 30.639
12.5 | 0.971 | 0.02853 | -0.074 | 34.025
13 | 1 | 0.03143 | -0.076 | 31.822
13.5 | 1.027 | 0.03553 | -0.076 | 28.91
14 | 1.05 | 0.04173 | -0.077 | 25.158

## 128. Re 14M Mach 0.50 (2)
BIGFOIL.COM POLAR EXPORT
NACA66-419 a=0.0
NACA66-419 a=0.0 |  |  |  | Cl Max: | 1.2724 | at alpha= | 14 | deg
XFOIL ncrit=9 |  |  |  | L/D Max: | 135.929 | at alpha= | 2.5 | deg
Re: | 14000000 |  |  | Cd Min: | 0.14955 | at alpha= | 19 | deg
Mach: | 0.5 |  |  | Cl=0 at alpha= | -2.8605 | deg
|  |  |  | @ Cl=0.1, Cd= | 0.0057926
|  |  |  | @ Cl=0.4, Cd= | 0.0032419
|  |  |  | @ Cl=0.6, Cd= | 0.004438
alpha (deg) | Cl | Cd | Cm | Cl/Cd
-15.5 | -0.4257 | 0.1186 | -0.0894 | -3.5894
-15 | -0.4318 | 0.10785 | -0.0962 | -4.0037
-14.5 | -0.4401 | 0.09704 | -0.1031 | -4.5352
-14 | -0.4686 | 0.0829 | -0.1125 | -5.6526
-13.5 | -0.4978 | 0.06699 | -0.1246 | -7.431
-13 | -0.5334 | 0.0553 | -0.1316 | -9.6456
-12.5 | -0.5709 | 0.04618 | -0.1337 | -12.3625
-12 | -0.6062 | 0.03877 | -0.132 | -15.6358
-11.5 | -0.6464 | 0.03205 | -0.1274 | -20.1685
-11 | -0.6797 | 0.02622 | -0.1205 | -25.923
-10.5 | -0.714 | 0.01987 | -0.1117 | -35.9336
-10 | -0.7005 | 0.0156 | -0.105 | -44.9038
-9.5 | -0.6722 | 0.01348 | -0.0984 | -49.8665
-9 | -0.6256 | 0.01239 | -0.0936 | -50.4923
-8.5 | -0.5881 | 0.01114 | -0.0879 | -52.7917
-8 | -0.5341 | 0.01047 | -0.0844 | -51.0124
-7.5 | -0.4781 | 0.00992 | -0.0815 | -48.1956
-7 | -0.4271 | 0.00927 | -0.0781 | -46.0734
-6.5 | -0.3734 | 0.00872 | -0.0753 | -42.8211
-6 | -0.3206 | 0.0082 | -0.0725 | -39.0976
-5.5 | -0.2672 | 0.00774 | -0.07 | -34.522
-5 | -0.2135 | 0.00733 | -0.0677 | -29.1269
-4.5 | -0.1616 | 0.00693 | -0.0651 | -23.3189
-4 | -0.1112 | 0.00657 | -0.0623 | -16.9254
-3.5 | -0.0624 | 0.00629 | -0.0592 | -9.9205
-3 | -0.0164 | 0.00615 | -0.0554 | -2.6667
-2.5 | 0.0424 | 0.00595 | -0.0544 | 7.1261
-2 | 0.1046 | 0.00578 | -0.0541 | 18.0969
-1.5 | 0.1677 | 0.00562 | -0.0541 | 29.8399
-1 | 0.2313 | 0.00548 | -0.0542 | 42.208
-0.5 | 0.2825 | 0.00497 | -0.0521 | 56.841
0 | 0.3059 | 0.00309 | -0.0454 | 98.9968
0.5 | 0.3767 | 0.00312 | -0.047 | 120.7372
1 | 0.4398 | 0.00345 | -0.0471 | 127.4783
1.5 | 0.4978 | 0.00389 | -0.0463 | 127.9692
2 | 0.5582 | 0.0042 | -0.0458 | 132.9048
2.5 | 0.6144 | 0.00452 | -0.0445 | 135.9292
3 | 0.6606 | 0.00491 | -0.041 | 134.5418
3.5 | 0.6748 | 0.00546 | -0.0312 | 123.5897
4 | 0.6856 | 0.00654 | -0.0218 | 104.8318
4.5 | 0.6925 | 0.008 | -0.0123 | 86.5625
5 | 0.7025 | 0.00958 | -0.0039 | 73.3299
5.5 | 0.7299 | 0.01082 | 0.0016 | 67.4584
6 | 0.7572 | 0.01213 | 0.0069 | 62.4237
6.5 | 0.7765 | 0.0138 | 0.0131 | 56.2681
7 | 0.7904 | 0.01579 | 0.0198 | 50.057
7.5 | 0.8099 | 0.01774 | 0.0254 | 45.6539
8 | 0.8375 | 0.01955 | 0.0298 | 42.8389
8.5 | 0.8786 | 0.02094 | 0.0326 | 41.958
9 | 0.9232 | 0.02223 | 0.035 | 41.5295
9.5 | 0.9651 | 0.02373 | 0.0377 | 40.67
10 | 1.0094 | 0.02519 | 0.0402 | 40.0715
10.5 | 1.0487 | 0.02701 | 0.0431 | 38.8264
11 | 1.0924 | 0.02866 | 0.0457 | 38.1158
11.5 | 1.1304 | 0.03076 | 0.0487 | 36.749
12 | 1.1668 | 0.03303 | 0.0518 | 35.3255
12.5 | 1.2042 | 0.03537 | 0.0548 | 34.0458
13 | 1.2366 | 0.03822 | 0.0579 | 32.3548
13.5 | 1.2619 | 0.04164 | 0.0612 | 30.305
14 | 1.2724 | 0.04628 | 0.0644 | 27.4935
14.5 | 1.2684 | 0.0523 | 0.0671 | 24.2524
15 | 1.2495 | 0.05997 | 0.0686 | 20.8354
15.5 | 1.2224 | 0.06889 | 0.0684 | 17.7442
16 | 1.1925 | 0.07884 | 0.0664 | 15.1256
16.5 | 1.16 | 0.08977 | 0.0627 | 12.9219
17 | 1.1295 | 0.10123 | 0.0576 | 11.1578
17.5 | 1.1027 | 0.11294 | 0.0515 | 9.7636
18 | 1.0769 | 0.12504 | 0.0446 | 8.6124
18.5 | 1.0523 | 0.13737 | 0.037 | 7.6603
19 | 1.032 | 0.14955 | 0.0291 | 6.9007

## 129. Re 16M Mach 0.00 (1)
BIGFOIL.COM POLAR EXPORT
NACA66-419 a=0.0
NACA66-419 a=0.0 |  |  |  | Cl Max: | 1.563 | at alpha= | 14.5 | deg
JavaFoil+Calcfoil stall+Eppler ext transition |  |  |  | L/D Max: | 111.923 | at alpha= | 5.5 | deg
Re: | 16000000 |  |  | Cd Min: | 0.00483 | at alpha= | -0.5 | deg
Mach: | 0 |  |  | Cl=0 at alpha= | -2.0397 | deg
|  |  |  | @ Cl=0.1, Cd= | 0.0068632
|  |  |  | @ Cl=0.4, Cd= | 0.005474
|  |  |  | @ Cl=0.6, Cd= | 0.006339
alpha (deg) | Cl | Cd | Cm | Cl/Cd
-18.5 | -0.79 | 0.13456 | 0.007 | -5.869
-18 | -0.806 | 0.12916 | 0.006 | -6.241
-17.5 | -0.823 | 0.12136 | 0.006 | -6.781
-17 | -0.838 | 0.11381 | 0.005 | -7.364
-16.5 | -0.851 | 0.10739 | 0.005 | -7.925
-16 | -0.862 | 0.10102 | 0.004 | -8.535
-15.5 | -0.872 | 0.09401 | 0.004 | -9.276
-15 | -0.878 | 0.08796 | 0.003 | -9.987
-14.5 | -0.883 | 0.08138 | 0.002 | -10.854
-14 | -0.906 | 0.06225 | 0.002 | -14.558
-13.5 | -1.022 | 0.01688 | 0.001 | -60.535
-13 | -1.018 | 0.0152 | 0 | -66.968
-12.5 | -1.009 | 0.01379 | -0.001 | -73.172
-12 | -0.994 | 0.01276 | -0.003 | -77.933
-11.5 | -0.973 | 0.01199 | -0.004 | -81.203
-11 | -0.947 | 0.01136 | -0.005 | -83.417
-10.5 | -0.917 | 0.01077 | -0.006 | -85.159
-10 | -0.882 | 0.01027 | -0.007 | -85.924
-9.5 | -0.843 | 0.00971 | -0.009 | -86.866
-9 | -0.8 | 0.00935 | -0.01 | -85.565
-8.5 | -0.752 | 0.00897 | -0.011 | -83.822
-8 | -0.701 | 0.00859 | -0.013 | -81.584
-7.5 | -0.649 | 0.00824 | -0.014 | -78.661
-7 | -0.595 | 0.00754 | -0.015 | -78.894
-6.5 | -0.539 | 0.00731 | -0.017 | -73.706
-6 | -0.482 | 0.00712 | -0.018 | -67.71
-5.5 | -0.424 | 0.00691 | -0.019 | -61.312
-5 | -0.364 | 0.00608 | -0.021 | -59.931
-4.5 | -0.304 | 0.0059 | -0.022 | -51.513
-4 | -0.244 | 0.00708 | -0.023 | -34.412
-3.5 | -0.182 | 0.00703 | -0.025 | -25.884
-3 | -0.12 | 0.00696 | -0.026 | -17.241
-2.5 | -0.058 | 0.00697 | -0.027 | -8.259
-2 | 0.005 | 0.007 | -0.029 | 0.707
-1.5 | 0.068 | 0.00698 | -0.03 | 9.688
-1 | 0.131 | 0.00675 | -0.031 | 19.351
-0.5 | 0.194 | 0.00483 | -0.033 | 40.106
0 | 0.255 | 0.00504 | -0.034 | 50.566
0.5 | 0.317 | 0.00522 | -0.035 | 60.675
1 | 0.379 | 0.00539 | -0.037 | 70.265
1.5 | 0.439 | 0.00563 | -0.038 | 78.035
2 | 0.5 | 0.00588 | -0.039 | 85.03
2.5 | 0.561 | 0.00616 | -0.041 | 91.116
3 | 0.622 | 0.00644 | -0.042 | 96.501
3.5 | 0.682 | 0.00677 | -0.043 | 100.836
4 | 0.743 | 0.00706 | -0.045 | 105.166
4.5 | 0.803 | 0.00735 | -0.046 | 109.19
5 | 0.861 | 0.00773 | -0.047 | 111.482
5.5 | 0.919 | 0.00821 | -0.048 | 111.923
6 | 0.974 | 0.00968 | -0.05 | 100.646
6.5 | 1.03 | 0.01008 | -0.051 | 102.246
7 | 1.085 | 0.01054 | -0.052 | 102.925
7.5 | 1.137 | 0.01095 | -0.053 | 103.866
8 | 1.188 | 0.01146 | -0.055 | 103.675
8.5 | 1.236 | 0.01195 | -0.056 | 103.471
9 | 1.282 | 0.01248 | -0.057 | 102.723
9.5 | 1.326 | 0.01303 | -0.058 | 101.756
10 | 1.366 | 0.01359 | -0.06 | 100.513
10.5 | 1.404 | 0.0142 | -0.061 | 98.821
11 | 1.438 | 0.01495 | -0.062 | 96.177
11.5 | 1.469 | 0.01568 | -0.063 | 93.661
12 | 1.496 | 0.01643 | -0.064 | 91.045
12.5 | 1.52 | 0.01731 | -0.066 | 87.798
13 | 1.54 | 0.01808 | -0.067 | 85.136
13.5 | 1.553 | 0.01907 | -0.068 | 81.433
14 | 1.56 | 0.02 | -0.069 | 78.009
14.5 | 1.563 | 0.02111 | -0.07 | 74.046
15 | 1.561 | 0.02233 | -0.071 | 69.938
15.5 | 1.556 | 0.02349 | -0.072 | 66.22
16 | 1.546 | 0.02472 | -0.073 | 62.549
16.5 | 1.532 | 0.02635 | -0.074 | 58.13
17 | 1.514 | 0.0278 | -0.075 | 54.461
17.5 | 1.494 | 0.02931 | -0.076 | 50.966
18 | 1.47 | 0.03098 | -0.077 | 47.446
18.5 | 1.442 | 0.03317 | -0.078 | 43.485
19 | 1.41 | 0.03545 | -0.079 | 39.777
19.5 | 1.373 | 0.0385 | -0.08 | 35.666

## 130. Re 16M Mach 0.00 (2)
BIGFOIL.COM POLAR EXPORT
NACA66-419 a=0.0
NACA66-419 a=0.0 |  |  |  | Cl Max: | 1.5732 | at alpha= | 20 | deg
XFOIL ncrit=9 |  |  |  | L/D Max: | 124.6 | at alpha= | 3 | deg
Re: | 16000000 |  |  | Cd Min: | 0.04736 | at alpha= | 20 | deg
Mach: | 0 |  |  | Cl=0 at alpha= | -2.4337 | deg
|  |  |  | @ Cl=0.1, Cd= | 0.0052221
|  |  |  | @ Cl=0.4, Cd= | 0.0036795
|  |  |  | @ Cl=0.6, Cd= | 0.004905
alpha (deg) | Cl | Cd | Cm | Cl/Cd
-15.5 | -1.1582 | 0.01692 | -0.0682 | -68.4515
-15 | -1.1248 | 0.01592 | -0.0662 | -70.6533
-14.5 | -1.0875 | 0.01514 | -0.0647 | -71.8296
-14 | -1.0523 | 0.01427 | -0.0628 | -73.7421
-13.5 | -1.0136 | 0.01356 | -0.0612 | -74.7493
-13 | -0.9768 | 0.01281 | -0.0593 | -76.2529
-12.5 | -0.9363 | 0.01221 | -0.0578 | -76.683
-12 | -0.8997 | 0.01146 | -0.0557 | -78.5079
-11.5 | -0.8583 | 0.01094 | -0.0542 | -78.4552
-11 | -0.8175 | 0.0104 | -0.0525 | -78.6058
-10 | -0.7512 | 0.00882 | -0.0463 | -85.1701
-9.5 | -0.7104 | 0.00839 | -0.0443 | -84.6722
-9 | -0.668 | 0.00804 | -0.0426 | -83.0846
-8.5 | -0.6257 | 0.00772 | -0.0406 | -81.0492
-8 | -0.5851 | 0.00743 | -0.0383 | -78.7483
-7.5 | -0.5459 | 0.00724 | -0.0355 | -75.4006
-7 | -0.4974 | 0.007 | -0.0347 | -71.0571
-6.5 | -0.4468 | 0.00679 | -0.0342 | -65.8027
-6 | -0.3944 | 0.00658 | -0.0342 | -59.9392
-5.5 | -0.3409 | 0.00639 | -0.0343 | -53.349
-5 | -0.2869 | 0.0062 | -0.0346 | -46.2742
-4.5 | -0.2326 | 0.00602 | -0.0349 | -38.6379
-4 | -0.1771 | 0.00587 | -0.0354 | -30.1704
-3.5 | -0.1211 | 0.00574 | -0.0361 | -21.0976
-3 | -0.0648 | 0.00559 | -0.0368 | -11.5921
-2.5 | -0.0076 | 0.00545 | -0.0377 | -1.3945
-2 | 0.0497 | 0.00531 | -0.0386 | 9.3597
-1.5 | 0.1069 | 0.00521 | -0.0395 | 20.5182
-1 | 0.1629 | 0.00503 | -0.0402 | 32.3857
0 | 0.2663 | 0.00443 | -0.0402 | 60.1129
0.5 | 0.3032 | 0.00333 | -0.0378 | 91.0511
1 | 0.3595 | 0.00353 | -0.0386 | 101.8414
1.5 | 0.4164 | 0.00374 | -0.0395 | 111.3369
2 | 0.4727 | 0.00397 | -0.0404 | 119.068
2.5 | 0.5269 | 0.00425 | -0.0408 | 123.9765
3 | 0.5769 | 0.00463 | -0.0405 | 124.6004
4 | 0.6609 | 0.00563 | -0.0366 | 117.389
4.5 | 0.6962 | 0.00609 | -0.0333 | 114.3186
5 | 0.7117 | 0.00658 | -0.0259 | 108.1611
5.5 | 0.7357 | 0.00724 | -0.0207 | 101.616
6 | 0.75 | 0.00828 | -0.0141 | 90.5797
6.5 | 0.7776 | 0.00911 | -0.0101 | 85.3568
7 | 0.8075 | 0.00993 | -0.0067 | 81.3192
7.5 | 0.8318 | 0.01098 | -0.0026 | 75.7559
8 | 0.8683 | 0.01168 | -0.0005 | 74.3408
8.5 | 0.9046 | 0.0124 | 0.0014 | 72.9516
9 | 0.9414 | 0.01312 | 0.0032 | 71.753
9.5 | 0.9787 | 0.01387 | 0.0049 | 70.5624
10 | 1.0156 | 0.01466 | 0.0065 | 69.2769
10.5 | 1.0519 | 0.01548 | 0.0081 | 67.9522
11 | 1.0867 | 0.01639 | 0.0098 | 66.3026
11.5 | 1.124 | 0.01724 | 0.0111 | 65.1972
12 | 1.1582 | 0.01825 | 0.0126 | 63.463
12.5 | 1.1919 | 0.01929 | 0.0141 | 61.7885
13 | 1.2245 | 0.02045 | 0.0157 | 59.8778
13.5 | 1.2587 | 0.02154 | 0.017 | 58.4355
14 | 1.2904 | 0.02278 | 0.0184 | 56.6462
14.5 | 1.3223 | 0.02408 | 0.0197 | 54.9128
15 | 1.3492 | 0.02565 | 0.0214 | 52.6004
15.5 | 1.3794 | 0.0271 | 0.0227 | 50.9004
16 | 1.4071 | 0.02875 | 0.024 | 48.9426
16.5 | 1.4366 | 0.03033 | 0.025 | 47.3656
17 | 1.4582 | 0.03244 | 0.0266 | 44.9507
17.5 | 1.4841 | 0.03434 | 0.0277 | 43.2178
18 | 1.5058 | 0.03661 | 0.0289 | 41.1308
18.5 | 1.5279 | 0.03888 | 0.0299 | 39.2978
19 | 1.5503 | 0.04117 | 0.0307 | 37.6561
19.5 | 1.5672 | 0.04395 | 0.0317 | 35.6587
20 | 1.5732 | 0.04736 | 0.0336 | 33.2179

## 131. Re 16M Mach 0.10 (1)
BIGFOIL.COM POLAR EXPORT
NACA66-419 a=0.0
NACA66-419 a=0.0 |  |  |  | Cl Max: | 1.551 | at alpha= | 14 | deg
JavaFoil+Calcfoil stall+Eppler ext transition |  |  |  | L/D Max: | 111.514 | at alpha= | 5.5 | deg
Re: | 16000000 |  |  | Cd Min: | 0.00486 | at alpha= | -0.5 | deg
Mach: | 0.1 |  |  | Cl=0 at alpha= | -2.0397 | deg
|  |  |  | @ Cl=0.1, Cd= | 0.0067705
|  |  |  | @ Cl=0.4, Cd= | 0.0054897
|  |  |  | @ Cl=0.6, Cd= | 0.0063711
alpha (deg) | Cl | Cd | Cm | Cl/Cd
-18 | -0.764 | 0.13197 | 0.006 | -5.786
-17.5 | -0.784 | 0.12426 | 0.006 | -6.306
-17 | -0.802 | 0.11658 | 0.005 | -6.882
-16.5 | -0.819 | 0.11004 | 0.005 | -7.439
-16 | -0.833 | 0.10365 | 0.004 | -8.037
-15.5 | -0.845 | 0.09729 | 0.003 | -8.688
-15 | -0.854 | 0.09159 | 0.003 | -9.327
-14.5 | -0.861 | 0.08597 | 0.002 | -10.01
-14 | -0.868 | 0.07755 | 0.001 | -11.189
-13.5 | -0.998 | 0.01927 | 0.001 | -51.794
-13 | -1.003 | 0.01628 | 0 | -61.601
-12.5 | -0.999 | 0.01426 | -0.001 | -70.061
-12 | -0.988 | 0.01307 | -0.003 | -75.567
-11.5 | -0.969 | 0.01221 | -0.004 | -79.389
-11 | -0.945 | 0.01152 | -0.005 | -82.075
-10.5 | -0.916 | 0.01091 | -0.006 | -83.949
-10 | -0.882 | 0.01036 | -0.008 | -85.175
-9.5 | -0.844 | 0.00979 | -0.009 | -86.262
-9 | -0.802 | 0.00946 | -0.01 | -84.738
-8.5 | -0.753 | 0.00906 | -0.011 | -83.135
-8 | -0.703 | 0.00867 | -0.013 | -81.112
-7.5 | -0.651 | 0.00831 | -0.014 | -78.289
-7 | -0.597 | 0.0076 | -0.015 | -78.498
-6.5 | -0.541 | 0.00736 | -0.017 | -73.487
-6 | -0.484 | 0.00716 | -0.018 | -67.545
-5.5 | -0.425 | 0.00693 | -0.019 | -61.377
-5 | -0.366 | 0.00609 | -0.021 | -60.087
-4.5 | -0.305 | 0.00591 | -0.022 | -51.708
-4 | -0.245 | 0.00705 | -0.023 | -34.709
-3.5 | -0.183 | 0.00708 | -0.025 | -25.832
-3 | -0.121 | 0.00704 | -0.026 | -17.11
-2.5 | -0.058 | 0.00698 | -0.028 | -8.298
-2 | 0.005 | 0.00703 | -0.029 | 0.707
-1.5 | 0.068 | 0.00706 | -0.03 | 9.626
-1 | 0.131 | 0.00649 | -0.032 | 20.231
-0.5 | 0.195 | 0.00486 | -0.033 | 40.064
0 | 0.256 | 0.00505 | -0.034 | 50.708
0.5 | 0.319 | 0.00524 | -0.036 | 60.811
1 | 0.381 | 0.00542 | -0.037 | 70.252
1.5 | 0.441 | 0.00564 | -0.038 | 78.186
2 | 0.502 | 0.0059 | -0.039 | 85.127
2.5 | 0.564 | 0.0062 | -0.041 | 90.884
3 | 0.625 | 0.00649 | -0.042 | 96.234
3.5 | 0.686 | 0.0068 | -0.043 | 100.841
4 | 0.746 | 0.00712 | -0.045 | 104.843
4.5 | 0.806 | 0.00741 | -0.046 | 108.842
5 | 0.865 | 0.00777 | -0.047 | 111.305
5.5 | 0.923 | 0.00828 | -0.049 | 111.514
6 | 0.979 | 0.00975 | -0.05 | 100.401
6.5 | 1.035 | 0.01014 | -0.051 | 102.027
7 | 1.089 | 0.01064 | -0.052 | 102.402
7.5 | 1.142 | 0.01109 | -0.054 | 102.996
8 | 1.192 | 0.01156 | -0.055 | 103.187
8.5 | 1.241 | 0.01208 | -0.056 | 102.704
9 | 1.286 | 0.0126 | -0.057 | 102.13
9.5 | 1.329 | 0.01318 | -0.059 | 100.859
10 | 1.369 | 0.01376 | -0.06 | 99.498
10.5 | 1.406 | 0.01439 | -0.061 | 97.754
11 | 1.44 | 0.01513 | -0.062 | 95.125
11.5 | 1.47 | 0.01589 | -0.064 | 92.488
12 | 1.495 | 0.01673 | -0.065 | 89.401
12.5 | 1.517 | 0.01752 | -0.066 | 86.621
13 | 1.536 | 0.01836 | -0.067 | 83.623
13.5 | 1.546 | 0.01938 | -0.068 | 79.778
14 | 1.551 | 0.02047 | -0.069 | 75.774
14.5 | 1.551 | 0.02164 | -0.07 | 71.651
15 | 1.546 | 0.02278 | -0.071 | 67.865
15.5 | 1.536 | 0.02399 | -0.072 | 64.024
16 | 1.522 | 0.02554 | -0.073 | 59.583
16.5 | 1.504 | 0.02697 | -0.074 | 55.752
17 | 1.482 | 0.02855 | -0.075 | 51.897
17.5 | 1.456 | 0.03 | -0.076 | 48.542
18 | 1.427 | 0.03229 | -0.077 | 44.192
18.5 | 1.394 | 0.03482 | -0.078 | 40.048
19 | 1.356 | 0.03766 | -0.079 | 35.998

## 132. Re 16M Mach 0.10 (2)
BIGFOIL.COM POLAR EXPORT
NACA66-419 a=0.0
NACA66-419 a=0.0 |  |  |  | Cl Max: | 1.5738 | at alpha= | 20 | deg
XFOIL ncrit=9 |  |  |  | L/D Max: | 125.649 | at alpha= | 3 | deg
Re: | 16000000 |  |  | Cd Min: | 0.04913 | at alpha= | 20 | deg
Mach: | 0.1 |  |  | Cl=0 at alpha= | -2.4418 | deg
|  |  |  | @ Cl=0.1, Cd= | 0.0052346
|  |  |  | @ Cl=0.4, Cd= | 0.0036702
|  |  |  | @ Cl=0.6, Cd= | 0.0048724
alpha (deg) | Cl | Cd | Cm | Cl/Cd
-20 | -1.3976 | 0.03179 | -0.0886 | -43.9635
-19.5 | -1.3851 | 0.02905 | -0.0865 | -47.6799
-19 | -1.3623 | 0.0271 | -0.0848 | -50.2694
-18.5 | -1.3381 | 0.0253 | -0.0829 | -52.8893
-18 | -1.3108 | 0.02376 | -0.0812 | -55.1684
-17.5 | -1.285 | 0.02217 | -0.079 | -57.9612
-16.5 | -1.2224 | 0.01974 | -0.0754 | -61.925
-16 | -1.1941 | 0.01838 | -0.073 | -64.9674
-15.5 | -1.1604 | 0.01739 | -0.0711 | -66.728
-15 | -1.1264 | 0.01635 | -0.0691 | -68.893
-14.5 | -1.0901 | 0.01549 | -0.0673 | -70.3744
-14 | -1.0534 | 0.01461 | -0.0654 | -72.1013
-13.5 | -1.0158 | 0.01383 | -0.0635 | -73.449
-13 | -0.9776 | 0.01308 | -0.0617 | -74.7401
-12.5 | -0.9378 | 0.01243 | -0.0599 | -75.4465
-12 | -0.9008 | 0.01165 | -0.0577 | -77.3219
-11.5 | -0.8585 | 0.01113 | -0.0562 | -77.1339
-11 | -0.8182 | 0.01054 | -0.0544 | -77.6281
-10.5 | -0.7785 | 0.00993 | -0.0523 | -78.3988
-10 | -0.751 | 0.00893 | -0.0481 | -84.0985
-9.5 | -0.7092 | 0.00849 | -0.0462 | -83.5336
-9 | -0.6666 | 0.00812 | -0.0443 | -82.0936
-8.5 | -0.6239 | 0.00778 | -0.0424 | -80.1928
-8 | -0.582 | 0.00748 | -0.0402 | -77.8075
-7.5 | -0.5438 | 0.00726 | -0.0371 | -74.9036
-7 | -0.4975 | 0.00703 | -0.0357 | -70.7681
-6.5 | -0.4472 | 0.00681 | -0.0351 | -65.6681
-6 | -0.3949 | 0.0066 | -0.0349 | -59.8333
-5.5 | -0.3412 | 0.00641 | -0.035 | -53.2293
-5 | -0.2871 | 0.00622 | -0.0351 | -46.1576
-4.5 | -0.2326 | 0.00603 | -0.0354 | -38.5738
-4 | -0.177 | 0.00589 | -0.0359 | -30.0509
-3.5 | -0.1207 | 0.00576 | -0.0365 | -20.9549
-3 | -0.0641 | 0.0056 | -0.0372 | -11.4464
-2.5 | -0.0067 | 0.00545 | -0.0381 | -1.2294
-2 | 0.0509 | 0.00532 | -0.039 | 9.5677
-1.5 | 0.1084 | 0.00522 | -0.0399 | 20.7663
-1 | 0.1648 | 0.00504 | -0.0406 | 32.6984
-0.5 | 0.2177 | 0.00472 | -0.0407 | 46.1229
0 | 0.2685 | 0.00441 | -0.0405 | 60.8844
0.5 | 0.3054 | 0.00332 | -0.038 | 91.988
1 | 0.3618 | 0.00353 | -0.0388 | 102.4929
1.5 | 0.419 | 0.00374 | -0.0398 | 112.0321
2 | 0.4756 | 0.00397 | -0.0406 | 119.7985
2.5 | 0.5302 | 0.00425 | -0.041 | 124.7529
3 | 0.5805 | 0.00462 | -0.0407 | 125.6494
3.5 | 0.623 | 0.00517 | -0.0388 | 120.5029
4 | 0.6634 | 0.00564 | -0.0365 | 117.6241
4.5 | 0.6936 | 0.00609 | -0.032 | 113.8916
5 | 0.7097 | 0.00665 | -0.0247 | 106.7218
5.5 | 0.7344 | 0.00733 | -0.0197 | 100.191
6 | 0.7499 | 0.00837 | -0.0133 | 89.5938
6.5 | 0.7769 | 0.00924 | -0.0092 | 84.0801
7 | 0.8067 | 0.01009 | -0.0057 | 79.9504
7.5 | 0.8312 | 0.01116 | -0.0016 | 74.4803
8 | 0.8664 | 0.01192 | 0.0007 | 72.6846
8.5 | 0.9044 | 0.01261 | 0.0025 | 71.7209
9 | 0.9406 | 0.01338 | 0.0045 | 70.299
9.5 | 0.9788 | 0.01412 | 0.006 | 69.3201
10 | 1.0154 | 0.01495 | 0.0077 | 67.9197
10.5 | 1.0523 | 0.01578 | 0.0093 | 66.6857
11 | 1.0872 | 0.01673 | 0.0111 | 64.9851
11.5 | 1.1253 | 0.01757 | 0.0123 | 64.0467
12 | 1.1587 | 0.01866 | 0.014 | 62.0954
12.5 | 1.1935 | 0.0197 | 0.0155 | 60.5838
13 | 1.2256 | 0.02092 | 0.0172 | 58.5851
13.5 | 1.2609 | 0.022 | 0.0184 | 57.3136
14 | 1.2915 | 0.02336 | 0.0201 | 55.2868
14.5 | 1.3243 | 0.02464 | 0.0214 | 53.7459
15 | 1.3503 | 0.02633 | 0.0232 | 51.2837
15.5 | 1.3818 | 0.02777 | 0.0244 | 49.7587
16 | 1.409 | 0.02951 | 0.0259 | 47.7465
16.5 | 1.438 | 0.03119 | 0.027 | 46.1045
17 | 1.4596 | 0.03338 | 0.0286 | 43.7268
17.5 | 1.4818 | 0.03564 | 0.03 | 41.5769
18 | 1.5084 | 0.03764 | 0.0309 | 40.0744
18.5 | 1.5278 | 0.04021 | 0.0321 | 37.9955
19 | 1.5486 | 0.04275 | 0.033 | 36.2246
19.5 | 1.5673 | 0.0455 | 0.0339 | 34.4462
20 | 1.5738 | 0.04913 | 0.0354 | 32.0334

## 133. Re 16M Mach 0.25 (1)
BIGFOIL.COM POLAR EXPORT
NACA66-419 a=0.0
NACA66-419 a=0.0 |  |  |  | Cl Max: | 1.494 | at alpha= | 13 | deg
JavaFoil+Calcfoil stall+Eppler ext transition |  |  |  | L/D Max: | 109.631 | at alpha= | 5.5 | deg
Re: | 16000000 |  |  | Cd Min: | 0.00491 | at alpha= | -0.5 | deg
Mach: | 0.25 |  |  | Cl=0 at alpha= | -2.0391 | deg
|  |  |  | @ Cl=0.1, Cd= | 0.0068623
|  |  |  | @ Cl=0.4, Cd= | 0.0055754
|  |  |  | @ Cl=0.6, Cd= | 0.0064852
alpha (deg) | Cl | Cd | Cm | Cl/Cd
-16.5 | -0.54 | 0.123 | 0.004 | -4.39
-16 | -0.588 | 0.11773 | 0.004 | -4.994
-15.5 | -0.631 | 0.11007 | 0.003 | -5.737
-15 | -0.67 | 0.10463 | 0.002 | -6.406
-14.5 | -0.704 | 0.09743 | 0.002 | -7.226
-14 | -0.733 | 0.09126 | 0.001 | -8.027
-13.5 | -0.754 | 0.08608 | 0.001 | -8.764
-13 | -0.771 | 0.08002 | 0 | -9.638
-12.5 | -0.781 | 0.07424 | -0.001 | -10.526
-12 | -0.79 | 0.06587 | -0.002 | -11.994
-11.5 | -0.921 | 0.01498 | -0.004 | -61.443
-11 | -0.92 | 0.01255 | -0.005 | -73.32
-10.5 | -0.902 | 0.01184 | -0.006 | -76.187
-10 | -0.878 | 0.01112 | -0.008 | -78.97
-9.5 | -0.846 | 0.01051 | -0.009 | -80.506
-9 | -0.808 | 0.00997 | -0.01 | -81.075
-8.5 | -0.763 | 0.00951 | -0.012 | -80.192
-8 | -0.714 | 0.00904 | -0.013 | -78.922
-7.5 | -0.662 | 0.00863 | -0.014 | -76.683
-7 | -0.608 | 0.00826 | -0.016 | -73.595
-6.5 | -0.552 | 0.00759 | -0.017 | -72.789
-6 | -0.494 | 0.00734 | -0.018 | -67.392
-5.5 | -0.435 | 0.00713 | -0.02 | -61.031
-5 | -0.374 | 0.00692 | -0.021 | -54.114
-4.5 | -0.313 | 0.00672 | -0.023 | -46.548
-4 | -0.25 | 0.00703 | -0.024 | -35.598
-3.5 | -0.187 | 0.00637 | -0.025 | -29.364
-3 | -0.124 | 0.00718 | -0.027 | -17.242
-2.5 | -0.059 | 0.00718 | -0.028 | -8.282
-2 | 0.005 | 0.0072 | -0.03 | 0.709
-1.5 | 0.07 | 0.00665 | -0.031 | 10.498
-1 | 0.135 | 0.00711 | -0.032 | 18.981
-0.5 | 0.2 | 0.00491 | -0.034 | 40.726
0 | 0.263 | 0.00514 | -0.035 | 51.12
0.5 | 0.327 | 0.00535 | -0.036 | 61.114
1 | 0.391 | 0.00554 | -0.038 | 70.457
1.5 | 0.452 | 0.00578 | -0.039 | 78.184
2 | 0.515 | 0.00607 | -0.041 | 84.966
2.5 | 0.578 | 0.00637 | -0.042 | 90.777
3 | 0.641 | 0.0067 | -0.043 | 95.635
3.5 | 0.703 | 0.00702 | -0.045 | 100.083
4 | 0.765 | 0.00735 | -0.046 | 104.138
4.5 | 0.827 | 0.00769 | -0.047 | 107.509
5 | 0.887 | 0.00811 | -0.049 | 109.393
5.5 | 0.946 | 0.00863 | -0.05 | 109.631
6 | 1.003 | 0.01019 | -0.051 | 98.39
6.5 | 1.059 | 0.01066 | -0.052 | 99.357
7 | 1.115 | 0.01116 | -0.054 | 99.886
7.5 | 1.168 | 0.01165 | -0.055 | 100.248
8 | 1.218 | 0.01221 | -0.056 | 99.759
8.5 | 1.265 | 0.01274 | -0.058 | 99.241
9 | 1.308 | 0.01336 | -0.059 | 97.963
9.5 | 1.349 | 0.01399 | -0.06 | 96.409
10 | 1.385 | 0.01466 | -0.061 | 94.478
10.5 | 1.417 | 0.01542 | -0.063 | 91.88
11 | 1.443 | 0.01631 | -0.064 | 88.481
11.5 | 1.465 | 0.01717 | -0.065 | 85.281
12 | 1.48 | 0.01812 | -0.066 | 81.681
12.5 | 1.49 | 0.01918 | -0.067 | 77.681
13 | 1.494 | 0.02024 | -0.069 | 73.808
13.5 | 1.486 | 0.02137 | -0.07 | 69.533
14 | 1.469 | 0.02267 | -0.071 | 64.778
14.5 | 1.443 | 0.02403 | -0.072 | 60.063
15 | 1.41 | 0.02568 | -0.073 | 54.888
15.5 | 1.367 | 0.0277 | -0.074 | 49.368
16 | 1.318 | 0.02976 | -0.075 | 44.289
16.5 | 1.262 | 0.03197 | -0.076 | 39.461
17 | 1.198 | 0.03467 | -0.077 | 34.565
17.5 | 1.126 | 0.03928 | -0.077 | 28.661
18 | 1.048 | 0.04473 | -0.078 | 23.43

## 134. Re 16M Mach 0.25 (2)
BIGFOIL.COM POLAR EXPORT
NACA66-419 a=0.0
NACA66-419 a=0.0 |  |  |  | Cl Max: | 1.5581 | at alpha= | 20 | deg
XFOIL ncrit=9 |  |  |  | L/D Max: | 129.374 | at alpha= | 3 | deg
Re: | 16000000 |  |  | Cd Min: | 0.06079 | at alpha= | 20 | deg
Mach: | 0.25 |  |  | Cl=0 at alpha= | -2.489 | deg
|  |  |  | @ Cl=0.1, Cd= | 0.0052915
|  |  |  | @ Cl=0.4, Cd= | 0.0036194
|  |  |  | @ Cl=0.6, Cd= | 0.0046466
alpha (deg) | Cl | Cd | Cm | Cl/Cd
-20 | -1.2556 | 0.0521 | -0.1087 | -24.0998
-19.5 | -1.2872 | 0.04406 | -0.1089 | -29.2147
-19 | -1.2923 | 0.03893 | -0.1075 | -33.1955
-18.5 | -1.2857 | 0.03506 | -0.1056 | -36.6714
-17.5 | -1.2659 | 0.02845 | -0.1 | -44.4956
-17 | -1.2467 | 0.02598 | -0.097 | -47.9869
-16.5 | -1.2155 | 0.02435 | -0.0946 | -49.9179
-16 | -1.1977 | 0.02197 | -0.0908 | -54.5152
-15.5 | -1.1648 | 0.02056 | -0.0881 | -56.6537
-15 | -1.136 | 0.01891 | -0.0848 | -60.074
-14.5 | -1.0989 | 0.01775 | -0.0823 | -61.9099
-14 | -1.0636 | 0.01655 | -0.0794 | -64.2659
-13.5 | -1.0244 | 0.01555 | -0.0769 | -65.8778
-13 | -0.9862 | 0.01456 | -0.0742 | -67.7335
-12.5 | -0.9451 | 0.01372 | -0.0718 | -68.8848
-12 | -0.9057 | 0.01283 | -0.0692 | -70.5924
-11.5 | -0.862 | 0.01216 | -0.0671 | -70.8882
-11 | -0.8192 | 0.01146 | -0.0648 | -71.4834
-10.5 | -0.7774 | 0.01077 | -0.0624 | -72.182
-10 | -0.7359 | 0.01009 | -0.0599 | -72.9336
-9.5 | -0.7054 | 0.00909 | -0.0556 | -77.6018
-9 | -0.6595 | 0.00867 | -0.0537 | -76.0669
-8.5 | -0.6165 | 0.0082 | -0.0513 | -75.1829
-8 | -0.571 | 0.00785 | -0.0492 | -72.7389
-7.5 | -0.5256 | 0.00752 | -0.0472 | -69.8936
-7 | -0.4828 | 0.00719 | -0.0445 | -67.1488
-6.5 | -0.4439 | 0.00696 | -0.0409 | -63.7787
-6 | -0.3947 | 0.00673 | -0.0395 | -58.6478
-5.5 | -0.3413 | 0.00652 | -0.039 | -52.3466
-5 | -0.2865 | 0.00632 | -0.0387 | -45.3323
-4.5 | -0.2316 | 0.00612 | -0.0386 | -37.8431
-4 | -0.1753 | 0.00596 | -0.0387 | -29.4128
-3.5 | -0.1178 | 0.00582 | -0.0391 | -20.2405
-3 | -0.0599 | 0.00566 | -0.0397 | -10.583
-2.5 | -0.0013 | 0.00551 | -0.0404 | -0.23593
-2 | 0.0579 | 0.00537 | -0.0412 | 10.7821
-1.5 | 0.1169 | 0.00526 | -0.0421 | 22.2243
-1 | 0.1752 | 0.00511 | -0.0428 | 34.2857
-0.5 | 0.2293 | 0.00475 | -0.0428 | 48.2737
0 | 0.2801 | 0.00435 | -0.0422 | 64.3908
0.5 | 0.3172 | 0.00329 | -0.0395 | 96.4134
1 | 0.375 | 0.00353 | -0.0402 | 106.2323
1.5 | 0.4337 | 0.00374 | -0.0411 | 115.9626
2 | 0.4913 | 0.00399 | -0.0417 | 123.1328
2.5 | 0.5473 | 0.00426 | -0.0421 | 128.4742
3 | 0.599 | 0.00463 | -0.0416 | 129.3737
3.5 | 0.637 | 0.00526 | -0.0384 | 121.1027
4 | 0.6721 | 0.00575 | -0.0346 | 116.887
4.5 | 0.6868 | 0.00624 | -0.0265 | 110.0641
5 | 0.7064 | 0.00701 | -0.0201 | 100.7703
5.5 | 0.7344 | 0.00776 | -0.0154 | 94.6392
6 | 0.7532 | 0.00885 | -0.0095 | 85.1073
6.5 | 0.7747 | 0.00999 | -0.0044 | 77.5475
7 | 0.8015 | 0.01106 | -0.0002 | 72.4684
7.5 | 0.8251 | 0.01229 | 0.0042 | 67.1359
8 | 0.8616 | 0.01312 | 0.0066 | 65.6707
8.5 | 0.8983 | 0.014 | 0.0089 | 64.1643
9 | 0.9383 | 0.01478 | 0.0106 | 63.4844
9.5 | 0.9756 | 0.01572 | 0.0126 | 62.0611
10 | 1.0157 | 0.01658 | 0.0142 | 61.2606
10.5 | 1.0511 | 0.01769 | 0.0164 | 59.4178
11 | 1.0906 | 0.01862 | 0.0179 | 58.5714
11.5 | 1.1263 | 0.01978 | 0.0198 | 56.9414
12 | 1.1628 | 0.02095 | 0.0216 | 55.5036
12.5 | 1.196 | 0.02232 | 0.0236 | 53.5842
13 | 1.2329 | 0.02352 | 0.0252 | 52.4192
13.5 | 1.2645 | 0.02511 | 0.0272 | 50.3584
14 | 1.298 | 0.02656 | 0.0289 | 48.8705
14.5 | 1.3268 | 0.0284 | 0.0309 | 46.7183
15 | 1.3583 | 0.03012 | 0.0326 | 45.0963
15.5 | 1.3877 | 0.03205 | 0.0343 | 43.298
16 | 1.4139 | 0.03425 | 0.0361 | 41.2818
16.5 | 1.4415 | 0.03644 | 0.0377 | 39.5582
17 | 1.462 | 0.03921 | 0.0394 | 37.2864
17.5 | 1.4848 | 0.04197 | 0.0408 | 35.3777
18 | 1.5055 | 0.04496 | 0.0421 | 33.4853
18.5 | 1.5231 | 0.04835 | 0.0432 | 31.5016
19 | 1.5426 | 0.05168 | 0.044 | 29.8491
19.5 | 1.5494 | 0.05628 | 0.0448 | 27.5302
20 | 1.5581 | 0.06079 | 0.0453 | 25.6309

## 135. Re 16M Mach 0.50 (1)
BIGFOIL.COM POLAR EXPORT
NACA66-419 a=0.0
NACA66-419 a=0.0 |  |  |  | Cl Max: | 1.326 | at alpha= | 9 | deg
JavaFoil+Calcfoil stall+Eppler ext transition |  |  |  | L/D Max: | 102.132 | at alpha= | 5 | deg
Re: | 16000000 |  |  | Cd Min: | 0.00526 | at alpha= | -0.5 | deg
Mach: | 0.5 |  |  | Cl=0 at alpha= | -2.0417 | deg
|  |  |  | @ Cl=0.1, Cd= | 0.00753
|  |  |  | @ Cl=0.4, Cd= | 0.0060655
|  |  |  | @ Cl=0.6, Cd= | 0.0070416
alpha (deg) | Cl | Cd | Cm | Cl/Cd
-20 | -1.023 | 0.18577 | 0.011 | -5.507
-19.5 | -0.995 | 0.16804 | 0.01 | -5.919
-19 | -0.966 | 0.16402 | 0.009 | -5.888
-18.5 | -0.94 | 0.14815 | 0.008 | -6.348
-18 | -0.912 | 0.14216 | 0.008 | -6.415
-17.5 | -0.882 | 0.13615 | 0.007 | -6.479
-17 | -0.853 | 0.13455 | 0.006 | -6.34
-16.5 | -0.826 | 0.12413 | 0.005 | -6.652
-16 | -0.8 | 0.11328 | 0.005 | -7.062
-15.5 | -0.773 | 0.10472 | 0.004 | -7.38
-15 | -0.745 | 0.0974 | 0.003 | -7.652
-14.5 | -0.727 | 0.08317 | 0.003 | -8.741
-14 | -0.809 | 0.02085 | 0.002 | -38.788
-13.5 | -0.78 | 0.01838 | 0.001 | -42.465
-13 | -0.75 | 0.01678 | 0 | -44.687
-12.5 | -0.597 | 0.08555 | -0.001 | -6.979
-12 | -0.569 | 0.07846 | -0.002 | -7.256
-11.5 | -0.544 | 0.06908 | -0.003 | -7.882
-11 | -0.611 | 0.01579 | -0.006 | -38.683
-10.5 | -0.583 | 0.01369 | -0.007 | -42.58
-10 | -0.455 | 0.06471 | -0.004 | -7.038
-9.5 | -0.427 | 0.06004 | -0.005 | -7.115
-9 | -0.397 | 0.06752 | -0.005 | -5.882
-8.5 | -0.528 | 0.05639 | -0.006 | -9.365
-8 | -0.566 | 0.04875 | -0.008 | -11.605
-7.5 | -0.668 | 0.01076 | -0.016 | -62.074
-7 | -0.636 | 0.00994 | -0.017 | -63.948
-6.5 | -0.589 | 0.00935 | -0.019 | -63.008
-6 | -0.534 | 0.00835 | -0.02 | -64.004
-5.5 | -0.474 | 0.00802 | -0.022 | -59.137
-5 | -0.411 | 0.00774 | -0.024 | -53.07
-4.5 | -0.344 | 0.00747 | -0.025 | -46.046
-4 | -0.276 | 0.00768 | -0.027 | -35.955
-3.5 | -0.207 | 0.00729 | -0.028 | -28.361
-3 | -0.137 | 0.00756 | -0.03 | -18.066
-2.5 | -0.066 | 0.0075 | -0.031 | -8.768
-2 | 0.006 | 0.0075 | -0.033 | 0.754
-1.5 | 0.077 | 0.00753 | -0.034 | 10.291
-1 | 0.15 | 0.00753 | -0.036 | 19.933
-0.5 | 0.224 | 0.00526 | -0.037 | 42.525
0 | 0.292 | 0.00566 | -0.039 | 51.573
0.5 | 0.363 | 0.00593 | -0.04 | 61.208
1 | 0.434 | 0.00619 | -0.042 | 70.043
1.5 | 0.502 | 0.00649 | -0.043 | 77.274
2 | 0.571 | 0.00688 | -0.045 | 83.094
2.5 | 0.641 | 0.00727 | -0.046 | 88.124
3 | 0.71 | 0.00771 | -0.048 | 92.148
3.5 | 0.779 | 0.00816 | -0.049 | 95.494
4 | 0.847 | 0.00859 | -0.051 | 98.68
4.5 | 0.915 | 0.00905 | -0.052 | 101.128
5 | 0.981 | 0.00961 | -0.054 | 102.132
5.5 | 1.043 | 0.01172 | -0.055 | 88.973
6 | 1.104 | 0.01241 | -0.057 | 88.939
6.5 | 1.162 | 0.01312 | -0.058 | 88.565
7 | 1.216 | 0.01386 | -0.06 | 87.773
7.5 | 1.264 | 0.01471 | -0.061 | 85.939
8 | 1.301 | 0.01556 | -0.062 | 83.606
8.5 | 1.325 | 0.01657 | -0.064 | 79.93
9 | 1.326 | 0.01774 | -0.065 | 74.748
9.5 | 1.287 | 0.01943 | -0.067 | 66.247
10 | 1.113 | 0.0216 | -0.068 | 51.511
10.5 | 0.84 | 0.02512 | -0.069 | 33.435
11 | 0.877 | 0.02394 | -0.071 | 36.639
11.5 | 0.908 | 0.02635 | -0.072 | 34.436
12 | 0.936 | 0.02968 | -0.073 | 31.528
12.5 | 0.971 | 0.02792 | -0.074 | 34.795
13 | 1.001 | 0.03075 | -0.076 | 32.55
13.5 | 1.028 | 0.03471 | -0.077 | 29.628
14 | 1.052 | 0.04036 | -0.077 | 26.057

## 136. Re 16M Mach 0.50 (2)
BIGFOIL.COM POLAR EXPORT
NACA66-419 a=0.0
NACA66-419 a=0.0 |  |  |  | Cl Max: | 1.2893 | at alpha= | 14 | deg
XFOIL ncrit=9 |  |  |  | L/D Max: | 135.221 | at alpha= | 2.5 | deg
Re: | 16000000 |  |  | Cd Min: | 0.14828 | at alpha= | 19 | deg
Mach: | 0.5 |  |  | Cl=0 at alpha= | -2.8225 | deg
|  |  |  | @ Cl=0.1, Cd= | 0.0056333
|  |  |  | @ Cl=0.4, Cd= | 0.0033548
|  |  |  | @ Cl=0.6, Cd= | 0.0044608
alpha (deg) | Cl | Cd | Cm | Cl/Cd
-15.5 | -0.4622 | 0.11273 | -0.0934 | -4.1001
-15 | -0.47 | 0.10196 | -0.1004 | -4.6097
-14.5 | -0.4886 | 0.08958 | -0.1086 | -5.4543
-14 | -0.5093 | 0.07504 | -0.1189 | -6.787
-13.5 | -0.534 | 0.06237 | -0.1283 | -8.5618
-13 | -0.5727 | 0.05149 | -0.1337 | -11.1225
-12.5 | -0.6072 | 0.04322 | -0.1343 | -14.0491
-12 | -0.6477 | 0.03581 | -0.1316 | -18.0871
-11.5 | -0.6719 | 0.03035 | -0.1267 | -22.1384
-11 | -0.7017 | 0.02482 | -0.1195 | -28.2716
-10.5 | -0.7087 | 0.02046 | -0.1122 | -34.6383
-10 | -0.6975 | 0.01617 | -0.1055 | -43.1354
-9.5 | -0.6802 | 0.01316 | -0.0976 | -51.6869
-9 | -0.6326 | 0.01212 | -0.0929 | -52.1947
-8.5 | -0.5975 | 0.01082 | -0.0868 | -55.2218
-8 | -0.5437 | 0.01016 | -0.0832 | -53.5138
-7.5 | -0.4867 | 0.00961 | -0.0804 | -50.6452
-7 | -0.4342 | 0.009 | -0.0772 | -48.2444
-6.5 | -0.3809 | 0.00845 | -0.0743 | -45.0769
-6 | -0.328 | 0.00795 | -0.0714 | -41.2579
-5.5 | -0.2746 | 0.0075 | -0.0689 | -36.6133
-5 | -0.221 | 0.0071 | -0.0665 | -31.1268
-4.5 | -0.1687 | 0.00674 | -0.0639 | -25.0297
-4 | -0.1189 | 0.0064 | -0.061 | -18.5781
-3.5 | -0.0728 | 0.00615 | -0.0572 | -11.8374
-3 | -0.0213 | 0.00599 | -0.0545 | -3.5559
-2.5 | 0.0387 | 0.00579 | -0.0537 | 6.6839
-2 | 0.1013 | 0.00563 | -0.0535 | 17.9929
-1.5 | 0.1649 | 0.0055 | -0.0536 | 29.9818
-1 | 0.2292 | 0.00537 | -0.0539 | 42.6816
-0.5 | 0.2871 | 0.005 | -0.053 | 57.42
0 | 0.307 | 0.00312 | -0.0456 | 98.3974
0.5 | 0.3735 | 0.00319 | -0.0464 | 117.0846
1 | 0.4346 | 0.00357 | -0.0462 | 121.7367
1.5 | 0.4944 | 0.00392 | -0.0457 | 126.1224
2 | 0.5544 | 0.00422 | -0.0451 | 131.3744
2.5 | 0.6112 | 0.00452 | -0.0439 | 135.2212
3 | 0.6584 | 0.00488 | -0.0406 | 134.918
3.5 | 0.6673 | 0.00551 | -0.0299 | 121.1071
4 | 0.6783 | 0.00662 | -0.0205 | 102.4622
4.5 | 0.6876 | 0.00806 | -0.0115 | 85.3102
5 | 0.6992 | 0.0096 | -0.0034 | 72.8333
5.5 | 0.7285 | 0.01078 | 0.0018 | 67.5788
6 | 0.7557 | 0.01209 | 0.0072 | 62.5062
6.5 | 0.7748 | 0.01375 | 0.0135 | 56.3491
7 | 0.7903 | 0.01568 | 0.0199 | 50.4018
7.5 | 0.8082 | 0.01769 | 0.0258 | 45.6868
8 | 0.8443 | 0.01918 | 0.0292 | 44.0198
8.5 | 0.887 | 0.02051 | 0.0318 | 43.2472
9 | 0.9308 | 0.02184 | 0.0344 | 42.619
9.5 | 0.974 | 0.02326 | 0.037 | 41.8745
10 | 1.0173 | 0.02476 | 0.0396 | 41.0864
10.5 | 1.0582 | 0.02647 | 0.0425 | 39.9773
11 | 1.1017 | 0.02813 | 0.0452 | 39.1646
11.5 | 1.1395 | 0.03023 | 0.0482 | 37.6943
12 | 1.1805 | 0.03223 | 0.0511 | 36.6274
12.5 | 1.2159 | 0.03466 | 0.0543 | 35.0808
13 | 1.2493 | 0.03741 | 0.0575 | 33.3948
13.5 | 1.2761 | 0.04074 | 0.0608 | 31.323
14 | 1.2893 | 0.0451 | 0.0643 | 28.5876
14.5 | 1.284 | 0.05112 | 0.0672 | 25.1174
15 | 1.2629 | 0.05886 | 0.0689 | 21.456
15.5 | 1.2319 | 0.06801 | 0.0688 | 18.1135
16 | 1.202 | 0.07784 | 0.067 | 15.4419
16.5 | 1.1698 | 0.08872 | 0.0634 | 13.1853
17 | 1.139 | 0.10014 | 0.0584 | 11.3741
17.5 | 1.1123 | 0.11175 | 0.0525 | 9.9535
18 | 1.0864 | 0.12382 | 0.0456 | 8.774
18.5 | 1.0615 | 0.13617 | 0.0379 | 7.7954
19 | 1.041 | 0.14828 | 0.0302 | 7.0205

## 137. Re 18M Mach 0.00 (1)
BIGFOIL.COM POLAR EXPORT
NACA66-419 a=0.0
NACA66-419 a=0.0 |  |  |  | Cl Max: | 1.564 | at alpha= | 14.5 | deg
JavaFoil+Calcfoil stall+Eppler ext transition |  |  |  | L/D Max: | 112.096 | at alpha= | 5 | deg
Re: | 18000000 |  |  | Cd Min: | 0.00505 | at alpha= | 0 | deg
Mach: | 0 |  |  | Cl=0 at alpha= | -2.0397 | deg
|  |  |  | @ Cl=0.1, Cd= | 0.0068778
|  |  |  | @ Cl=0.4, Cd= | 0.0055005
|  |  |  | @ Cl=0.6, Cd= | 0.0063418
alpha (deg) | Cl | Cd | Cm | Cl/Cd
-18.5 | -0.79 | 0.13363 | 0.007 | -5.914
-18 | -0.807 | 0.12819 | 0.006 | -6.292
-17.5 | -0.824 | 0.12027 | 0.006 | -6.848
-17 | -0.839 | 0.11259 | 0.005 | -7.451
-16.5 | -0.852 | 0.10622 | 0.005 | -8.02
-16 | -0.864 | 0.09943 | 0.004 | -8.684
-15.5 | -0.872 | 0.09368 | 0.004 | -9.311
-15 | -0.885 | 0.08279 | 0.003 | -10.692
-14.5 | -0.92 | 0.05845 | 0.003 | -15.736
-14 | -1.021 | 0.01873 | 0.002 | -54.512
-13.5 | -1.025 | 0.01617 | 0.001 | -63.362
-13 | -1.02 | 0.01473 | 0 | -69.259
-12.5 | -1.011 | 0.01342 | -0.001 | -75.31
-12 | -0.995 | 0.01238 | -0.003 | -80.381
-11.5 | -0.974 | 0.01173 | -0.004 | -83.032
-11 | -0.948 | 0.0111 | -0.005 | -85.444
-10.5 | -0.918 | 0.01056 | -0.006 | -86.927
-10 | -0.883 | 0.01003 | -0.008 | -87.982
-9.5 | -0.844 | 0.00951 | -0.009 | -88.765
-9 | -0.801 | 0.00918 | -0.01 | -87.246
-8.5 | -0.752 | 0.00878 | -0.011 | -85.697
-8 | -0.701 | 0.00844 | -0.013 | -83.136
-7.5 | -0.649 | 0.00807 | -0.014 | -80.372
-7 | -0.595 | 0.00743 | -0.015 | -80.094
-6.5 | -0.539 | 0.0072 | -0.017 | -74.933
-6 | -0.482 | 0.00701 | -0.018 | -68.822
-5.5 | -0.424 | 0.00614 | -0.019 | -68.997
-5 | -0.365 | 0.00629 | -0.021 | -57.968
-4.5 | -0.305 | 0.0071 | -0.022 | -42.925
-4 | -0.244 | 0.00708 | -0.023 | -34.401
-3.5 | -0.182 | 0.00699 | -0.025 | -26.033
-3 | -0.12 | 0.00696 | -0.026 | -17.233
-2.5 | -0.058 | 0.007 | -0.027 | -8.231
-2 | 0.005 | 0.00697 | -0.029 | 0.709
-1.5 | 0.068 | 0.00702 | -0.03 | 9.636
-1 | 0.131 | 0.00674 | -0.031 | 19.381
-0.5 | 0.194 | 0.00555 | -0.033 | 34.873
0 | 0.255 | 0.00505 | -0.034 | 50.509
0.5 | 0.317 | 0.00522 | -0.035 | 60.794
1 | 0.379 | 0.00542 | -0.037 | 69.869
1.5 | 0.439 | 0.00565 | -0.038 | 77.652
2 | 0.5 | 0.0059 | -0.039 | 84.736
2.5 | 0.561 | 0.00615 | -0.041 | 91.23
3 | 0.622 | 0.00645 | -0.042 | 96.461
3.5 | 0.683 | 0.00672 | -0.043 | 101.555
4 | 0.743 | 0.00699 | -0.045 | 106.271
4.5 | 0.803 | 0.00732 | -0.046 | 109.639
5 | 0.862 | 0.00769 | -0.047 | 112.096
5.5 | 0.919 | 0.00827 | -0.048 | 111.138
6 | 0.975 | 0.0095 | -0.05 | 102.664
6.5 | 1.031 | 0.00987 | -0.051 | 104.442
7 | 1.085 | 0.01033 | -0.052 | 105.114
7.5 | 1.138 | 0.01077 | -0.053 | 105.708
8 | 1.189 | 0.01123 | -0.055 | 105.865
8.5 | 1.237 | 0.01171 | -0.056 | 105.631
9 | 1.283 | 0.01221 | -0.057 | 105.094
9.5 | 1.326 | 0.01276 | -0.058 | 103.936
10 | 1.367 | 0.01332 | -0.06 | 102.662
10.5 | 1.405 | 0.01396 | -0.061 | 100.607
11 | 1.439 | 0.01462 | -0.062 | 98.418
11.5 | 1.47 | 0.01537 | -0.063 | 95.643
12 | 1.497 | 0.01613 | -0.064 | 92.836
12.5 | 1.521 | 0.01692 | -0.066 | 89.885
13 | 1.541 | 0.01767 | -0.067 | 87.173
13.5 | 1.554 | 0.01864 | -0.068 | 83.36
14 | 1.561 | 0.01955 | -0.069 | 79.846
14.5 | 1.564 | 0.02076 | -0.07 | 75.342
15 | 1.563 | 0.02183 | -0.071 | 71.578
15.5 | 1.557 | 0.02295 | -0.072 | 67.818
16 | 1.546 | 0.02441 | -0.073 | 63.346
16.5 | 1.533 | 0.02571 | -0.074 | 59.605
17 | 1.515 | 0.02718 | -0.075 | 55.748
17.5 | 1.495 | 0.02858 | -0.076 | 52.296
18 | 1.47 | 0.03062 | -0.077 | 48.021
18.5 | 1.443 | 0.03282 | -0.078 | 43.97
19 | 1.41 | 0.03535 | -0.079 | 39.892
19.5 | 1.374 | 0.03759 | -0.08 | 36.557

## 138. Re 18M Mach 0.00 (2)
BIGFOIL.COM POLAR EXPORT
NACA66-419 a=0.0
NACA66-419 a=0.0 |  |  |  | Cl Max: | 1.5865 | at alpha= | 20 | deg
XFOIL ncrit=9 |  |  |  | L/D Max: | 121.93 | at alpha= | 2.5 | deg
Re: | 18000000 |  |  | Cd Min: | 0.04662 | at alpha= | 20 | deg
Mach: | 0 |  |  | Cl=0 at alpha= | -2.4216 | deg
|  |  |  | @ Cl=0.1, Cd= | 0.0051401
|  |  |  | @ Cl=0.4, Cd= | 0.0037282
|  |  |  | @ Cl=0.6, Cd= | 0.0049872
alpha (deg) | Cl | Cd | Cm | Cl/Cd
-20 | -1.4168 | 0.02908 | -0.0834 | -48.7208
-19.5 | -1.4001 | 0.02682 | -0.0814 | -52.2036
-19 | -1.376 | 0.02508 | -0.0798 | -54.8644
-18.5 | -1.3486 | 0.02361 | -0.0782 | -57.1199
-18 | -1.3214 | 0.02219 | -0.0764 | -59.5493
-17.5 | -1.2948 | 0.02076 | -0.0744 | -62.3699
-17 | -1.2637 | 0.01959 | -0.0727 | -64.5074
-16.5 | -1.2306 | 0.0186 | -0.0711 | -66.1613
-16 | -1.2011 | 0.01741 | -0.0689 | -68.9891
-15.5 | -1.1653 | 0.01655 | -0.0674 | -70.4109
-15 | -1.1323 | 0.01556 | -0.0653 | -72.7699
-14 | -1.0586 | 0.01398 | -0.062 | -75.7225
-13.5 | -1.0199 | 0.0133 | -0.0604 | -76.6842
-13 | -0.9825 | 0.01257 | -0.0585 | -78.1623
-12.5 | -0.9426 | 0.01196 | -0.0569 | -78.8127
-12 | -0.9056 | 0.01123 | -0.0548 | -80.6411
-11.5 | -0.8643 | 0.01072 | -0.0533 | -80.625
-11 | -0.8234 | 0.01017 | -0.0516 | -80.9636
-10.5 | -0.784 | 0.0096 | -0.0496 | -81.6667
-10 | -0.7572 | 0.00863 | -0.0453 | -87.7404
-9.5 | -0.7154 | 0.00824 | -0.0435 | -86.8204
-9 | -0.6741 | 0.00787 | -0.0414 | -85.6544
-8.5 | -0.6334 | 0.00754 | -0.0392 | -84.0053
-8 | -0.5945 | 0.00729 | -0.0364 | -81.5501
-7.5 | -0.5505 | 0.00711 | -0.0346 | -77.4262
-7 | -0.5012 | 0.00688 | -0.0339 | -72.8488
-6.5 | -0.4502 | 0.00665 | -0.0336 | -67.6992
-6 | -0.3976 | 0.00644 | -0.0336 | -61.7391
-5.5 | -0.3437 | 0.00626 | -0.0338 | -54.9042
-5 | -0.2893 | 0.00608 | -0.0341 | -47.5822
-4.5 | -0.2349 | 0.00591 | -0.0344 | -39.7462
-4 | -0.1793 | 0.00577 | -0.035 | -31.0745
-3.5 | -0.1227 | 0.00563 | -0.0358 | -21.794
-3 | -0.0661 | 0.00547 | -0.0366 | -12.0841
-2.5 | -0.009 | 0.00534 | -0.0374 | -1.6854
-2 | 0.0484 | 0.00523 | -0.0384 | 9.2543
-1.5 | 0.1058 | 0.00513 | -0.0393 | 20.6238
-0.5 | 0.2155 | 0.00479 | -0.0403 | 44.9896
0 | 0.2655 | 0.00472 | -0.04 | 56.25
1 | 0.3582 | 0.00358 | -0.0384 | 100.0559
1.5 | 0.4146 | 0.00378 | -0.0392 | 109.6825
2 | 0.4708 | 0.004 | -0.04 | 117.7
2.5 | 0.5243 | 0.0043 | -0.0403 | 121.9302
3 | 0.5737 | 0.00471 | -0.0399 | 121.8047
3.5 | 0.6183 | 0.00518 | -0.0385 | 119.3629
4 | 0.6583 | 0.00567 | -0.0361 | 116.1023
4.5 | 0.6951 | 0.00609 | -0.0331 | 114.1379
5 | 0.7105 | 0.00657 | -0.0256 | 108.1431
6 | 0.7507 | 0.00822 | -0.0142 | 91.326
6.5 | 0.7801 | 0.00899 | -0.0105 | 86.7742
7.5 | 0.8365 | 0.01079 | -0.0033 | 77.5255
8 | 0.8742 | 0.01143 | -0.0014 | 76.4829
8.5 | 0.9103 | 0.01215 | 0.0006 | 74.9218
9 | 0.9489 | 0.0128 | 0.0022 | 74.1328
9.5 | 0.9851 | 0.01357 | 0.004 | 72.594
10 | 1.0235 | 0.01428 | 0.0054 | 71.6737
10.5 | 1.0582 | 0.01517 | 0.0073 | 69.7561
11 | 1.0957 | 0.01596 | 0.0086 | 68.6529
11.5 | 1.1309 | 0.01688 | 0.0102 | 66.9964
12 | 1.1666 | 0.0178 | 0.0116 | 65.5393
12.5 | 1.1987 | 0.01893 | 0.0134 | 63.3228
13 | 1.2344 | 0.0199 | 0.0146 | 62.0302
13.5 | 1.266 | 0.02112 | 0.0162 | 59.9432
14 | 1.3002 | 0.02221 | 0.0174 | 58.5412
14.5 | 1.329 | 0.02365 | 0.0191 | 56.1945
15 | 1.3592 | 0.02503 | 0.0205 | 54.3028
15.5 | 1.3877 | 0.02656 | 0.0219 | 52.2477
16 | 1.4182 | 0.028 | 0.023 | 50.65
16.5 | 1.4448 | 0.02975 | 0.0243 | 48.5647
17 | 1.4669 | 0.03181 | 0.0259 | 46.1144
17.5 | 1.4923 | 0.03373 | 0.0271 | 44.2425
18 | 1.5155 | 0.03586 | 0.0282 | 42.2616
18.5 | 1.5401 | 0.03794 | 0.0291 | 40.593
19.5 | 1.5768 | 0.04321 | 0.0311 | 36.4916
20 | 1.5865 | 0.04662 | 0.0324 | 34.0305

## 139. Re 18M Mach 0.10 (1)
BIGFOIL.COM POLAR EXPORT
NACA66-419 a=0.0
NACA66-419 a=0.0 |  |  |  | Cl Max: | 1.552 | at alpha= | 14 | deg
JavaFoil+Calcfoil stall+Eppler ext transition |  |  |  | L/D Max: | 111.75 | at alpha= | 5 | deg
Re: | 18000000 |  |  | Cd Min: | 0.0051 | at alpha= | 0 | deg
Mach: | 0.1 |  |  | Cl=0 at alpha= | -2.0397 | deg
|  |  |  | @ Cl=0.1, Cd= | 0.0068875
|  |  |  | @ Cl=0.4, Cd= | 0.0055192
|  |  |  | @ Cl=0.6, Cd= | 0.0063653
alpha (deg) | Cl | Cd | Cm | Cl/Cd
-18 | -0.764 | 0.13098 | 0.006 | -5.832
-17.5 | -0.784 | 0.1229 | 0.006 | -6.38
-17 | -0.803 | 0.11564 | 0.005 | -6.943
-16.5 | -0.82 | 0.10902 | 0.005 | -7.518
-16 | -0.834 | 0.10247 | 0.004 | -8.138
-15.5 | -0.846 | 0.09697 | 0.003 | -8.72
-15 | -0.857 | 0.08887 | 0.003 | -9.647
-14.5 | -0.874 | 0.07624 | 0.002 | -11.461
-14 | -0.983 | 0.02464 | 0.002 | -39.885
-13.5 | -1.003 | 0.01806 | 0.001 | -55.527
-13 | -1.005 | 0.01572 | 0 | -63.889
-12.5 | -1.001 | 0.01387 | -0.001 | -72.182
-12 | -0.989 | 0.01277 | -0.003 | -77.424
-11.5 | -0.97 | 0.01192 | -0.004 | -81.35
-11 | -0.946 | 0.01125 | -0.005 | -84.066
-10.5 | -0.917 | 0.01069 | -0.006 | -85.783
-10 | -0.883 | 0.01017 | -0.008 | -86.83
-9.5 | -0.845 | 0.00958 | -0.009 | -88.159
-9 | -0.802 | 0.00926 | -0.01 | -86.652
-8.5 | -0.754 | 0.00885 | -0.011 | -85.191
-8 | -0.703 | 0.00848 | -0.013 | -82.938
-7.5 | -0.651 | 0.00814 | -0.014 | -79.98
-7 | -0.597 | 0.00748 | -0.015 | -79.818
-6.5 | -0.541 | 0.00722 | -0.017 | -75.028
-6 | -0.484 | 0.00702 | -0.018 | -68.947
-5.5 | -0.426 | 0.00682 | -0.019 | -62.428
-5 | -0.366 | 0.00631 | -0.021 | -58.037
-4.5 | -0.306 | 0.00716 | -0.022 | -42.767
-4 | -0.245 | 0.00709 | -0.023 | -34.526
-3.5 | -0.183 | 0.00707 | -0.025 | -25.85
-3 | -0.121 | 0.007 | -0.026 | -17.213
-2.5 | -0.058 | 0.00696 | -0.028 | -8.319
-2 | 0.005 | 0.00701 | -0.029 | 0.709
-1.5 | 0.068 | 0.00705 | -0.03 | 9.641
-1 | 0.131 | 0.00673 | -0.032 | 19.507
-0.5 | 0.195 | 0.00558 | -0.033 | 34.872
0 | 0.256 | 0.0051 | -0.034 | 50.255
0.5 | 0.319 | 0.00525 | -0.036 | 60.689
1 | 0.381 | 0.00544 | -0.037 | 70.03
1.5 | 0.441 | 0.00569 | -0.038 | 77.568
2 | 0.503 | 0.00594 | -0.04 | 84.569
2.5 | 0.564 | 0.0062 | -0.041 | 90.993
3 | 0.625 | 0.00648 | -0.042 | 96.493
3.5 | 0.686 | 0.00675 | -0.043 | 101.557
4 | 0.746 | 0.00705 | -0.045 | 105.937
4.5 | 0.807 | 0.00736 | -0.046 | 109.68
5 | 0.866 | 0.00775 | -0.047 | 111.75
5.5 | 0.922 | 0.00918 | -0.049 | 100.518
6 | 0.979 | 0.00956 | -0.05 | 102.416
6.5 | 1.035 | 0.00997 | -0.051 | 103.854
7 | 1.09 | 0.01042 | -0.052 | 104.575
7.5 | 1.143 | 0.01085 | -0.054 | 105.359
8 | 1.193 | 0.01134 | -0.055 | 105.212
8.5 | 1.242 | 0.01181 | -0.056 | 105.123
9 | 1.287 | 0.01234 | -0.058 | 104.296
9.5 | 1.33 | 0.01289 | -0.059 | 103.238
10 | 1.37 | 0.01348 | -0.06 | 101.684
10.5 | 1.407 | 0.01412 | -0.061 | 99.634
11 | 1.441 | 0.01486 | -0.062 | 96.949
11.5 | 1.47 | 0.01557 | -0.064 | 94.448
12 | 1.496 | 0.01637 | -0.065 | 91.396
12.5 | 1.519 | 0.01713 | -0.066 | 88.649
13 | 1.536 | 0.01805 | -0.067 | 85.133
13.5 | 1.548 | 0.01895 | -0.068 | 81.665
14 | 1.552 | 0.02 | -0.069 | 77.598
14.5 | 1.552 | 0.02114 | -0.07 | 73.408
15 | 1.547 | 0.02226 | -0.071 | 69.49
15.5 | 1.537 | 0.02345 | -0.073 | 65.55
16 | 1.523 | 0.02497 | -0.074 | 60.989
16.5 | 1.505 | 0.02638 | -0.075 | 57.041
17 | 1.483 | 0.0279 | -0.076 | 53.152
17.5 | 1.458 | 0.02933 | -0.077 | 49.69
18 | 1.428 | 0.03152 | -0.077 | 45.3
18.5 | 1.395 | 0.03395 | -0.078 | 41.11
19 | 1.357 | 0.03675 | -0.079 | 36.932

## 140. Re 18M Mach 0.10 (2)
BIGFOIL.COM POLAR EXPORT
NACA66-419 a=0.0
NACA66-419 a=0.0 |  |  |  | Cl Max: | 1.5859 | at alpha= | 20 | deg
XFOIL ncrit=9 |  |  |  | L/D Max: | 122.463 | at alpha= | 3 | deg
Re: | 18000000 |  |  | Cd Min: | 0.04834 | at alpha= | 20 | deg
Mach: | 0.1 |  |  | Cl=0 at alpha= | -2.4297 | deg
|  |  |  | @ Cl=0.1, Cd= | 0.0051525
|  |  |  | @ Cl=0.4, Cd= | 0.0037197
|  |  |  | @ Cl=0.6, Cd= | 0.0049603
alpha (deg) | Cl | Cd | Cm | Cl/Cd
-20 | -1.4125 | 0.03074 | -0.0877 | -45.9499
-19.5 | -1.3976 | 0.0282 | -0.0857 | -49.5603
-19 | -1.3738 | 0.02633 | -0.0839 | -52.1762
-18.5 | -1.3492 | 0.0246 | -0.0821 | -54.8455
-17.5 | -1.295 | 0.02156 | -0.0781 | -60.0649
-17 | -1.2659 | 0.02024 | -0.0761 | -62.5445
-16 | -1.2027 | 0.01793 | -0.0721 | -67.0775
-15.5 | -1.1683 | 0.01698 | -0.0702 | -68.8045
-14.5 | -1.0972 | 0.01513 | -0.0664 | -72.5182
-14 | -1.0604 | 0.01429 | -0.0645 | -74.2057
-13.5 | -1.0217 | 0.01357 | -0.0628 | -75.2911
-13 | -0.9844 | 0.01281 | -0.0607 | -76.8462
-12.5 | -0.9437 | 0.01218 | -0.0591 | -77.4795
-12 | -0.907 | 0.01141 | -0.0568 | -79.4917
-11.5 | -0.864 | 0.01091 | -0.0554 | -79.1934
-11 | -0.8237 | 0.01032 | -0.0535 | -79.8159
-10.5 | -0.7837 | 0.00975 | -0.0515 | -80.3795
-10 | -0.7572 | 0.00873 | -0.047 | -86.7354
-9.5 | -0.7145 | 0.00834 | -0.0452 | -85.6715
-9 | -0.6723 | 0.00797 | -0.0433 | -84.3538
-8.5 | -0.6312 | 0.00761 | -0.041 | -82.9435
-8 | -0.5904 | 0.00732 | -0.0386 | -80.6557
-7.5 | -0.5507 | 0.00714 | -0.0357 | -77.1289
-7 | -0.5016 | 0.00691 | -0.0349 | -72.5904
-6.5 | -0.4507 | 0.00667 | -0.0344 | -67.5712
-6 | -0.3982 | 0.00646 | -0.0343 | -61.6409
-5.5 | -0.3442 | 0.00627 | -0.0344 | -54.8963
-5 | -0.2896 | 0.0061 | -0.0347 | -47.4754
-4.5 | -0.235 | 0.00593 | -0.035 | -39.629
-4 | -0.1792 | 0.00578 | -0.0355 | -31.0035
-3.5 | -0.1224 | 0.00564 | -0.0362 | -21.7021
-3 | -0.0655 | 0.00548 | -0.037 | -11.9526
-2.5 | -0.0081 | 0.00534 | -0.0378 | -1.5169
-2 | 0.0495 | 0.00524 | -0.0388 | 9.4466
-1.5 | 0.1072 | 0.00514 | -0.0397 | 20.856
-1 | 0.1644 | 0.005 | -0.0406 | 32.88
-0.5 | 0.2175 | 0.00479 | -0.0407 | 45.4071
0 | 0.2675 | 0.00471 | -0.0403 | 56.7941
0.5 | 0.3037 | 0.00345 | -0.0377 | 88.029
1 | 0.3604 | 0.00358 | -0.0386 | 100.6704
1.5 | 0.4171 | 0.00378 | -0.0394 | 110.3439
2 | 0.4736 | 0.004 | -0.0402 | 118.4
2.5 | 0.5273 | 0.00431 | -0.0405 | 122.3434
3 | 0.5768 | 0.00471 | -0.04 | 122.4628
3.5 | 0.6213 | 0.00519 | -0.0385 | 119.711
4 | 0.661 | 0.00568 | -0.036 | 116.3732
4.5 | 0.6916 | 0.00609 | -0.0316 | 113.5632
5 | 0.7091 | 0.00663 | -0.0246 | 106.9532
5.5 | 0.7328 | 0.00733 | -0.0193 | 99.9727
6 | 0.7497 | 0.00833 | -0.0132 | 90
6.5 | 0.7792 | 0.00912 | -0.0095 | 85.4386
7 | 0.808 | 0.01 | -0.0059 | 80.8
7.5 | 0.8354 | 0.01098 | -0.0022 | 76.0838
8 | 0.8727 | 0.01166 | -0.0002 | 74.8456
8.5 | 0.9102 | 0.01236 | 0.0017 | 73.6408
9 | 0.9467 | 0.0131 | 0.0036 | 72.2672
9.5 | 0.9856 | 0.0138 | 0.0051 | 71.4203
10 | 1.0218 | 0.01463 | 0.0069 | 69.8428
10.5 | 1.059 | 0.01545 | 0.0085 | 68.5437
11 | 1.0946 | 0.01636 | 0.0101 | 66.9071
11.5 | 1.1324 | 0.0172 | 0.0115 | 65.8372
12 | 1.1653 | 0.01829 | 0.0133 | 63.7124
12.5 | 1.2005 | 0.01932 | 0.0147 | 62.1377
13 | 1.2334 | 0.02047 | 0.0164 | 60.254
13.5 | 1.2681 | 0.02157 | 0.0177 | 58.79
14 | 1.2991 | 0.0229 | 0.0193 | 56.7293
14.5 | 1.3309 | 0.02422 | 0.0207 | 54.9505
15 | 1.3587 | 0.02581 | 0.0224 | 52.6424
15.5 | 1.3907 | 0.02718 | 0.0236 | 51.1663
16 | 1.4173 | 0.02895 | 0.0251 | 48.9568
16.5 | 1.4475 | 0.03052 | 0.0262 | 47.4279
17 | 1.4674 | 0.03281 | 0.028 | 44.7242
17.5 | 1.4936 | 0.03476 | 0.0292 | 42.9689
18 | 1.5177 | 0.03692 | 0.0303 | 41.1078
18.5 | 1.5372 | 0.03948 | 0.0315 | 38.9362
19 | 1.5631 | 0.04159 | 0.0321 | 37.5836
19.5 | 1.5763 | 0.04479 | 0.0333 | 35.1931
20 | 1.5859 | 0.04834 | 0.0345 | 32.8072

## 141. Re 18M Mach 0.25 (1)
BIGFOIL.COM POLAR EXPORT
NACA66-419 a=0.0
NACA66-419 a=0.0 |  |  |  | Cl Max: | 1.495 | at alpha= | 13 | deg
JavaFoil+Calcfoil stall+Eppler ext transition |  |  |  | L/D Max: | 110.061 | at alpha= | 5 | deg
Re: | 18000000 |  |  | Cd Min: | 0.00519 | at alpha= | 0 | deg
Mach: | 0.25 |  |  | Cl=0 at alpha= | -2.0391 | deg
|  |  |  | @ Cl=0.1, Cd= | 0.0068569
|  |  |  | @ Cl=0.4, Cd= | 0.0055984
|  |  |  | @ Cl=0.6, Cd= | 0.0064848
alpha (deg) | Cl | Cd | Cm | Cl/Cd
-16.5 | -0.54 | 0.12379 | 0.004 | -4.363
-16 | -0.588 | 0.11683 | 0.004 | -5.032
-15.5 | -0.632 | 0.10934 | 0.003 | -5.778
-15 | -0.67 | 0.10393 | 0.002 | -6.451
-14.5 | -0.704 | 0.09719 | 0.002 | -7.248
-14 | -0.733 | 0.0905 | 0.001 | -8.101
-13.5 | -0.755 | 0.08545 | 0.001 | -8.834
-13 | -0.772 | 0.07933 | 0 | -9.727
-12.5 | -0.801 | 0.06157 | -0.001 | -13.002
-12 | -0.793 | 0.06404 | -0.002 | -12.382
-11.5 | -0.924 | 0.01427 | -0.004 | -64.764
-11 | -0.921 | 0.01224 | -0.005 | -75.225
-10.5 | -0.903 | 0.01156 | -0.006 | -78.114
-10 | -0.879 | 0.01086 | -0.008 | -80.871
-9.5 | -0.847 | 0.01029 | -0.009 | -82.308
-9 | -0.809 | 0.00975 | -0.01 | -82.931
-8.5 | -0.763 | 0.0093 | -0.012 | -82.002
-8 | -0.714 | 0.00885 | -0.013 | -80.713
-7.5 | -0.662 | 0.00845 | -0.014 | -78.385
-7 | -0.608 | 0.00813 | -0.016 | -74.833
-6.5 | -0.553 | 0.00746 | -0.017 | -74.047
-6 | -0.495 | 0.00722 | -0.018 | -68.548
-5.5 | -0.435 | 0.00699 | -0.02 | -62.301
-5 | -0.375 | 0.00712 | -0.021 | -52.619
-4.5 | -0.313 | 0.00708 | -0.023 | -44.183
-4 | -0.25 | 0.0064 | -0.024 | -39.149
-3.5 | -0.187 | 0.00673 | -0.025 | -27.827
-3 | -0.124 | 0.00713 | -0.027 | -17.368
-2.5 | -0.059 | 0.0072 | -0.028 | -8.258
-2 | 0.005 | 0.00718 | -0.03 | 0.712
-1.5 | 0.07 | 0.00664 | -0.031 | 10.526
-1 | 0.135 | 0.00711 | -0.032 | 18.986
-0.5 | 0.2 | 0.0056 | -0.034 | 35.731
0 | 0.263 | 0.00519 | -0.035 | 50.64
0.5 | 0.327 | 0.00536 | -0.036 | 60.991
1 | 0.391 | 0.00556 | -0.038 | 70.234
1.5 | 0.452 | 0.00582 | -0.039 | 77.68
2 | 0.515 | 0.00608 | -0.041 | 84.758
2.5 | 0.578 | 0.00638 | -0.042 | 90.657
3 | 0.641 | 0.00668 | -0.043 | 95.932
3.5 | 0.703 | 0.00698 | -0.045 | 100.781
4 | 0.765 | 0.00727 | -0.046 | 105.325
4.5 | 0.827 | 0.00764 | -0.047 | 108.326
5 | 0.887 | 0.00806 | -0.049 | 110.061
5.5 | 0.945 | 0.00954 | -0.05 | 99.065
6 | 1.003 | 0.00999 | -0.051 | 100.462
6.5 | 1.06 | 0.01046 | -0.053 | 101.376
7 | 1.115 | 0.01091 | -0.054 | 102.239
7.5 | 1.168 | 0.01144 | -0.055 | 102.158
8 | 1.218 | 0.01194 | -0.056 | 102.046
8.5 | 1.266 | 0.01251 | -0.058 | 101.125
9 | 1.309 | 0.01308 | -0.059 | 100.085
9.5 | 1.35 | 0.01368 | -0.06 | 98.66
10 | 1.386 | 0.01436 | -0.061 | 96.53
10.5 | 1.418 | 0.01512 | -0.063 | 93.739
11 | 1.444 | 0.01599 | -0.064 | 90.346
11.5 | 1.466 | 0.01686 | -0.065 | 86.921
12 | 1.481 | 0.0178 | -0.066 | 83.224
12.5 | 1.491 | 0.01876 | -0.068 | 79.503
13 | 1.495 | 0.01978 | -0.069 | 75.552
13.5 | 1.487 | 0.021 | -0.07 | 70.789
14 | 1.47 | 0.0222 | -0.071 | 66.22
14.5 | 1.444 | 0.02377 | -0.072 | 60.746
15 | 1.41 | 0.0253 | -0.073 | 55.734
15.5 | 1.368 | 0.02709 | -0.074 | 50.508
16 | 1.319 | 0.02907 | -0.075 | 45.365
16.5 | 1.262 | 0.03139 | -0.076 | 40.215
17 | 1.198 | 0.03444 | -0.077 | 34.793
17.5 | 1.127 | 0.03821 | -0.078 | 29.499
18 | 1.05 | 0.0434 | -0.078 | 24.187

## 142. Re 18M Mach 0.25 (2)
BIGFOIL.COM POLAR EXPORT
NACA66-419 a=0.0
NACA66-419 a=0.0 |  |  |  | Cl Max: | 1.5704 | at alpha= | 20 | deg
XFOIL ncrit=9 |  |  |  | L/D Max: | 127.063 | at alpha= | 2.5 | deg
Re: | 18000000 |  |  | Cd Min: | 0.05973 | at alpha= | 20 | deg
Mach: | 0.25 |  |  | Cl=0 at alpha= | -2.4756 | deg
|  |  |  | @ Cl=0.1, Cd= | 0.0052062
|  |  |  | @ Cl=0.4, Cd= | 0.003688
|  |  |  | @ Cl=0.6, Cd= | 0.0047564
alpha (deg) | Cl | Cd | Cm | Cl/Cd
-20 | -1.2884 | 0.04908 | -0.1093 | -26.251
-19.5 | -1.313 | 0.04199 | -0.1088 | -31.2693
-19 | -1.3141 | 0.0373 | -0.1071 | -35.2306
-18.5 | -1.3068 | 0.0336 | -0.1049 | -38.8929
-18 | -1.2957 | 0.03034 | -0.1022 | -42.706
-17.5 | -1.2821 | 0.02744 | -0.0991 | -46.7238
-17 | -1.2615 | 0.0251 | -0.0961 | -50.259
-16.5 | -1.2296 | 0.02355 | -0.0936 | -52.2123
-16 | -1.209 | 0.02133 | -0.0899 | -56.6807
-15 | -1.1454 | 0.0184 | -0.084 | -62.25
-14.5 | -1.1079 | 0.01729 | -0.0814 | -64.0775
-14 | -1.0715 | 0.01615 | -0.0786 | -66.3467
-13.5 | -1.0316 | 0.01524 | -0.0761 | -67.6903
-13 | -0.9926 | 0.01427 | -0.0735 | -69.5585
-12.5 | -0.9521 | 0.01343 | -0.071 | -70.8935
-12 | -0.9113 | 0.01258 | -0.0685 | -72.4404
-11.5 | -0.8681 | 0.01191 | -0.0663 | -72.8883
-11 | -0.8248 | 0.01124 | -0.0641 | -73.3808
-10.5 | -0.7832 | 0.01054 | -0.0616 | -74.3074
-10 | -0.7413 | 0.0099 | -0.0591 | -74.8788
-9.5 | -0.7118 | 0.00889 | -0.0546 | -80.0675
-9 | -0.6627 | 0.00858 | -0.0532 | -77.2378
-8.5 | -0.6233 | 0.00802 | -0.0501 | -77.7182
-8 | -0.5779 | 0.00767 | -0.048 | -75.3455
-7.5 | -0.5331 | 0.00734 | -0.0458 | -72.6294
-7 | -0.4902 | 0.00704 | -0.0431 | -69.6307
-6.5 | -0.4502 | 0.00683 | -0.0397 | -65.9151
-6 | -0.3989 | 0.00658 | -0.0387 | -60.6231
-5.5 | -0.3451 | 0.00638 | -0.0382 | -54.0909
-5 | -0.2898 | 0.0062 | -0.0381 | -46.7419
-4.5 | -0.2343 | 0.00602 | -0.038 | -38.9203
-4 | -0.1779 | 0.00585 | -0.0382 | -30.4103
-3.5 | -0.1199 | 0.0057 | -0.0387 | -21.0351
-3 | -0.0615 | 0.00554 | -0.0394 | -11.1011
-2.5 | -0.0029 | 0.00539 | -0.0401 | -0.53803
-2 | 0.0564 | 0.00528 | -0.0409 | 10.6818
-1.5 | 0.1155 | 0.00518 | -0.0418 | 22.2973
-1 | 0.1748 | 0.00504 | -0.0427 | 34.6825
0.5 | 0.3147 | 0.00343 | -0.039 | 91.7493
1 | 0.3729 | 0.0036 | -0.0398 | 103.5833
1.5 | 0.4314 | 0.00379 | -0.0407 | 113.8259
2 | 0.4894 | 0.00402 | -0.0414 | 121.7413
2.5 | 0.5451 | 0.00429 | -0.0417 | 127.0629
3 | 0.5955 | 0.00469 | -0.0409 | 126.9723
3.5 | 0.6348 | 0.00527 | -0.038 | 120.4554
4 | 0.6681 | 0.00577 | -0.0338 | 115.7886
4.5 | 0.6831 | 0.00627 | -0.0258 | 108.9474
5 | 0.7051 | 0.007 | -0.0198 | 100.7286
5.5 | 0.7329 | 0.00775 | -0.0152 | 94.5677
6 | 0.749 | 0.00892 | -0.0088 | 83.9686
6.5 | 0.7752 | 0.00992 | -0.0044 | 78.1452
7 | 0.8024 | 0.01096 | -0.0003 | 73.2117
7.5 | 0.8305 | 0.01205 | 0.0035 | 68.9212
8 | 0.8676 | 0.01286 | 0.0058 | 67.465
8.5 | 0.9055 | 0.01368 | 0.008 | 66.1915
9 | 0.9442 | 0.0145 | 0.0099 | 65.1172
9.5 | 0.9829 | 0.01537 | 0.0117 | 63.9493
10 | 1.0217 | 0.01627 | 0.0136 | 62.7966
10.5 | 1.0586 | 0.0173 | 0.0155 | 61.1908
11 | 1.0977 | 0.01825 | 0.0171 | 60.1479
11.5 | 1.1338 | 0.01938 | 0.019 | 58.5036
12 | 1.1694 | 0.02057 | 0.0209 | 56.8498
12.5 | 1.2042 | 0.02186 | 0.0228 | 55.0869
13 | 1.2405 | 0.02309 | 0.0245 | 53.7246
13.5 | 1.2717 | 0.02465 | 0.0265 | 51.5903
14 | 1.3055 | 0.02611 | 0.0283 | 50
14.5 | 1.3355 | 0.02785 | 0.0302 | 47.9533
15 | 1.3689 | 0.02945 | 0.0318 | 46.4822
15.5 | 1.3962 | 0.03147 | 0.0337 | 44.3661
16 | 1.4245 | 0.03352 | 0.0354 | 42.497
16.5 | 1.4493 | 0.03586 | 0.0372 | 40.4155
17 | 1.4725 | 0.03846 | 0.0389 | 38.2865
17.5 | 1.4973 | 0.04098 | 0.0403 | 36.5373
18 | 1.518 | 0.04396 | 0.0416 | 34.5314
18.5 | 1.535 | 0.04734 | 0.0429 | 32.425
19 | 1.5536 | 0.05071 | 0.0438 | 30.637
19.5 | 1.563 | 0.05503 | 0.0446 | 28.4027
20 | 1.5704 | 0.05973 | 0.0451 | 26.2916

## 143. Re 18M Mach 0.50 (1)
BIGFOIL.COM POLAR EXPORT
NACA66-419 a=0.0
NACA66-419 a=0.0 |  |  |  | Cl Max: | 1.327 | at alpha= | 9 | deg
JavaFoil+Calcfoil stall+Eppler ext transition |  |  |  | L/D Max: | 101.933 | at alpha= | 5 | deg
Re: | 18000000 |  |  | Cd Min: | 0.00534 | at alpha= | -0.5 | deg
Mach: | 0.5 |  |  | Cl=0 at alpha= | -2.0417 | deg
|  |  |  | @ Cl=0.1, Cd= | 0.0075083
|  |  |  | @ Cl=0.4, Cd= | 0.0060963
|  |  |  | @ Cl=0.6, Cd= | 0.007045
alpha (deg) | Cl | Cd | Cm | Cl/Cd
-20 | -1.023 | 0.18438 | 0.011 | -5.548
-19.5 | -0.994 | 0.17411 | 0.01 | -5.711
-19 | -0.965 | 0.16977 | 0.009 | -5.686
-18.5 | -0.94 | 0.15673 | 0.008 | -5.995
-18 | -0.911 | 0.14637 | 0.007 | -6.222
-17.5 | -0.881 | 0.14343 | 0.007 | -6.145
-17 | -0.853 | 0.13721 | 0.006 | -6.217
-16.5 | -0.825 | 0.13013 | 0.005 | -6.34
-16 | -0.798 | 0.11959 | 0.004 | -6.676
-15.5 | -0.774 | 0.10331 | 0.004 | -7.488
-15 | -0.747 | 0.09599 | 0.003 | -7.781
-14.5 | -0.735 | 0.07646 | 0.003 | -9.612
-14 | -0.789 | 0.02781 | 0.002 | -28.351
-13.5 | -0.779 | 0.01871 | 0.001 | -41.634
-13 | -0.749 | 0.01683 | 0 | -44.522
-12.5 | -0.597 | 0.08441 | -0.001 | -7.074
-12 | -0.57 | 0.07686 | -0.002 | -7.415
-11.5 | -0.546 | 0.06736 | -0.003 | -8.108
-11 | -0.614 | 0.01501 | -0.006 | -40.865
-10.5 | -0.583 | 0.01352 | -0.007 | -43.154
-10 | -0.455 | 0.06451 | -0.004 | -7.061
-9.5 | -0.427 | 0.05958 | -0.005 | -7.173
-9 | -0.397 | 0.06584 | -0.005 | -6.032
-8.5 | -0.528 | 0.05643 | -0.006 | -9.361
-8 | -0.566 | 0.04838 | -0.008 | -11.7
-7.5 | -0.669 | 0.0105 | -0.016 | -63.717
-7 | -0.636 | 0.00977 | -0.017 | -65.145
-6.5 | -0.589 | 0.00919 | -0.019 | -64.145
-6 | -0.535 | 0.00822 | -0.02 | -65.065
-5.5 | -0.475 | 0.00786 | -0.022 | -60.396
-5 | -0.411 | 0.00762 | -0.024 | -53.932
-4.5 | -0.344 | 0.00782 | -0.025 | -44.043
-4 | -0.276 | 0.00776 | -0.027 | -35.584
-3.5 | -0.207 | 0.00762 | -0.028 | -27.163
-3 | -0.137 | 0.00752 | -0.03 | -18.174
-2.5 | -0.066 | 0.00752 | -0.031 | -8.755
-2 | 0.006 | 0.00752 | -0.033 | 0.753
-1.5 | 0.078 | 0.00749 | -0.034 | 10.349
-1 | 0.15 | 0.00755 | -0.036 | 19.895
-0.5 | 0.224 | 0.00534 | -0.037 | 41.875
0 | 0.292 | 0.00571 | -0.039 | 51.076
0.5 | 0.363 | 0.00594 | -0.04 | 61.116
1 | 0.434 | 0.00624 | -0.042 | 69.55
1.5 | 0.502 | 0.00651 | -0.043 | 77.114
2 | 0.571 | 0.0069 | -0.045 | 82.839
2.5 | 0.641 | 0.00725 | -0.046 | 88.398
3 | 0.71 | 0.00768 | -0.048 | 92.48
3.5 | 0.779 | 0.00809 | -0.049 | 96.281
4 | 0.848 | 0.00848 | -0.051 | 99.98
4.5 | 0.916 | 0.009 | -0.052 | 101.799
5 | 0.981 | 0.00963 | -0.054 | 101.933
5.5 | 1.044 | 0.01153 | -0.055 | 90.56
6 | 1.105 | 0.01216 | -0.057 | 90.841
6.5 | 1.163 | 0.01287 | -0.058 | 90.365
7 | 1.217 | 0.01361 | -0.06 | 89.408
7.5 | 1.265 | 0.01439 | -0.061 | 87.885
8 | 1.302 | 0.01525 | -0.063 | 85.358
8.5 | 1.325 | 0.01621 | -0.064 | 81.756
9 | 1.327 | 0.01739 | -0.065 | 76.32
9.5 | 1.288 | 0.01901 | -0.067 | 67.729
10 | 1.113 | 0.02113 | -0.068 | 52.703
10.5 | 0.841 | 0.02465 | -0.069 | 34.113
11 | 0.878 | 0.02343 | -0.071 | 37.467
11.5 | 0.908 | 0.0258 | -0.072 | 35.199
12 | 0.937 | 0.02892 | -0.073 | 32.388
12.5 | 0.972 | 0.02728 | -0.075 | 35.63
13 | 1.002 | 0.03006 | -0.076 | 33.321
13.5 | 1.029 | 0.03386 | -0.077 | 30.4
14 | 1.053 | 0.0392 | -0.077 | 26.865

## 144. Re 18M Mach 0.50 (2)
BIGFOIL.COM POLAR EXPORT
NACA66-419 a=0.0
NACA66-419 a=0.0 |  |  |  | Cl Max: | 1.3024 | at alpha= | 14 | deg
XFOIL ncrit=9 |  |  |  | L/D Max: | 134.58 | at alpha= | 2.5 | deg
Re: | 18000000 |  |  | Cd Min: | 0.14742 | at alpha= | 19 | deg
Mach: | 0.5 |  |  | Cl=0 at alpha= | -2.791 | deg
|  |  |  | @ Cl=0.1, Cd= | 0.0055168
|  |  |  | @ Cl=0.4, Cd= | 0.0034903
|  |  |  | @ Cl=0.6, Cd= | 0.0044776
alpha (deg) | Cl | Cd | Cm | Cl/Cd
-10.5 | -0.7244 | 0.01939 | -0.111 | -37.3595
-10 | -0.7149 | 0.01502 | -0.104 | -47.5965
-9.5 | -0.6881 | 0.01287 | -0.0969 | -53.4654
-9 | -0.6393 | 0.01188 | -0.0922 | -53.8131
-8.5 | -0.6048 | 0.01057 | -0.0859 | -57.2185
-8 | -0.5504 | 0.00991 | -0.0824 | -55.5399
-7.5 | -0.4944 | 0.00934 | -0.0794 | -52.9336
-7 | -0.4409 | 0.00876 | -0.0762 | -50.3311
-6.5 | -0.3865 | 0.00825 | -0.0735 | -46.8485
-6 | -0.3341 | 0.00775 | -0.0705 | -43.1097
-5.5 | -0.2811 | 0.0073 | -0.0679 | -38.5068
-5 | -0.2278 | 0.00692 | -0.0653 | -32.9191
-4.5 | -0.1755 | 0.00658 | -0.0627 | -26.6717
-4 | -0.1259 | 0.00626 | -0.0597 | -20.1118
-3.5 | -0.0821 | 0.00603 | -0.0554 | -13.6153
-3 | -0.0255 | 0.00585 | -0.0537 | -4.359
-2.5 | 0.0355 | 0.00567 | -0.0531 | 6.261
-2 | 0.0983 | 0.00552 | -0.0529 | 17.808
-1.5 | 0.1625 | 0.0054 | -0.0531 | 30.0926
-1 | 0.2278 | 0.00525 | -0.0536 | 43.3905
-0.5 | 0.2878 | 0.00497 | -0.0531 | 57.9074
0 | 0.3348 | 0.00432 | -0.0504 | 77.5
0.5 | 0.3679 | 0.00331 | -0.0454 | 111.148
1 | 0.4302 | 0.00366 | -0.0454 | 117.541
2 | 0.5515 | 0.00423 | -0.0446 | 130.3783
2.5 | 0.6083 | 0.00452 | -0.0434 | 134.5796
3 | 0.6549 | 0.00487 | -0.04 | 134.4764
3.5 | 0.6601 | 0.00557 | -0.0285 | 118.5099
4 | 0.6718 | 0.00669 | -0.0194 | 100.4185
4.5 | 0.6819 | 0.00813 | -0.0106 | 83.8745
5 | 0.6963 | 0.00961 | -0.0029 | 72.4558
5.5 | 0.7284 | 0.01072 | 0.0019 | 67.9478
6 | 0.7543 | 0.01206 | 0.0075 | 62.5456
7 | 0.7909 | 0.01557 | 0.02 | 50.7964
7.5 | 0.8109 | 0.0175 | 0.0256 | 46.3371
8 | 0.8505 | 0.01886 | 0.0286 | 45.0954
8.5 | 0.895 | 0.02008 | 0.0311 | 44.5717
9 | 0.9378 | 0.02148 | 0.0338 | 43.6592
9.5 | 0.9828 | 0.02281 | 0.0363 | 43.0864
10 | 1.0243 | 0.02439 | 0.0391 | 41.9967
10.5 | 1.0678 | 0.02595 | 0.0418 | 41.1484
11 | 1.1096 | 0.02768 | 0.0447 | 40.0867
11.5 | 1.1484 | 0.0297 | 0.0477 | 38.6667
12 | 1.1902 | 0.03166 | 0.0506 | 37.5932
12.5 | 1.2261 | 0.03407 | 0.0538 | 35.9877
13 | 1.2607 | 0.0367 | 0.0571 | 34.3515
13.5 | 1.2882 | 0.03996 | 0.0605 | 32.2372
14 | 1.3024 | 0.04423 | 0.064 | 29.4461
14.5 | 1.2969 | 0.05018 | 0.0673 | 25.845
15 | 1.2722 | 0.05807 | 0.0692 | 21.908
15.5 | 1.2407 | 0.06722 | 0.0692 | 18.4573
16 | 1.211 | 0.07693 | 0.0676 | 15.7416
16.5 | 1.1782 | 0.0878 | 0.064 | 13.4191
17 | 1.1476 | 0.09915 | 0.0592 | 11.5744
17.5 | 1.1211 | 0.11074 | 0.0533 | 10.1237
18 | 1.0948 | 0.12272 | 0.0465 | 8.9211
18.5 | 1.0694 | 0.13513 | 0.0388 | 7.9139
19 | 1.0473 | 0.14742 | 0.0309 | 7.1042

## 145. Re 20M Mach 0.00 (1)
BIGFOIL.COM POLAR EXPORT
NACA66-419 a=0.0
NACA66-419 a=0.0 |  |  |  | Cl Max: | 1.565 | at alpha= | 14.5 | deg
JavaFoil+Calcfoil stall+Eppler ext transition |  |  |  | L/D Max: | 112.154 | at alpha= | 5 | deg
Re: | 20000000 |  |  | Cd Min: | 0.00525 | at alpha= | 0.5 | deg
Mach: | 0 |  |  | Cl=0 at alpha= | -2.0397 | deg
|  |  |  | @ Cl=0.1, Cd= | 0.0068727
|  |  |  | @ Cl=0.4, Cd= | 0.005524
|  |  |  | @ Cl=0.6, Cd= | 0.0063398
alpha (deg) | Cl | Cd | Cm | Cl/Cd
-18.5 | -0.791 | 0.13288 | 0.007 | -5.949
-18 | -0.807 | 0.1271 | 0.006 | -6.35
-17.5 | -0.824 | 0.11956 | 0.006 | -6.893
-17 | -0.839 | 0.11251 | 0.005 | -7.456
-16.5 | -0.853 | 0.10534 | 0.005 | -8.094
-16 | -0.865 | 0.09836 | 0.004 | -8.79
-15.5 | -0.874 | 0.09212 | 0.004 | -9.486
-15 | -0.89 | 0.07899 | 0.003 | -11.27
-14.5 | -1.005 | 0.02404 | 0.003 | -41.794
-14 | -1.025 | 0.01781 | 0.002 | -57.518
-13.5 | -1.026 | 0.01583 | 0.001 | -64.796
-13 | -1.021 | 0.0144 | 0 | -70.92
-12.5 | -1.012 | 0.0131 | -0.001 | -77.209
-12 | -0.997 | 0.01206 | -0.003 | -82.624
-11.5 | -0.975 | 0.01149 | -0.004 | -84.814
-11 | -0.949 | 0.0109 | -0.005 | -87.014
-10.5 | -0.918 | 0.01036 | -0.006 | -88.664
-10 | -0.883 | 0.00986 | -0.008 | -89.56
-9.5 | -0.844 | 0.00932 | -0.009 | -90.592
-9 | -0.801 | 0.00899 | -0.01 | -89.065
-8.5 | -0.753 | 0.00862 | -0.011 | -87.265
-8 | -0.702 | 0.00828 | -0.013 | -84.759
-7.5 | -0.649 | 0.00797 | -0.014 | -81.43
-7 | -0.595 | 0.00769 | -0.015 | -77.398
-6.5 | -0.54 | 0.00708 | -0.017 | -76.244
-6 | -0.482 | 0.00687 | -0.018 | -70.203
-5.5 | -0.424 | 0.00637 | -0.019 | -66.581
-5 | -0.366 | 0.0072 | -0.021 | -50.768
-4.5 | -0.305 | 0.00708 | -0.022 | -43.048
-4 | -0.244 | 0.00706 | -0.023 | -34.516
-3.5 | -0.182 | 0.00698 | -0.025 | -26.062
-3 | -0.12 | 0.00693 | -0.026 | -17.307
-2.5 | -0.058 | 0.00697 | -0.027 | -8.267
-2 | 0.005 | 0.00694 | -0.029 | 0.713
-1.5 | 0.068 | 0.00702 | -0.03 | 9.629
-1 | 0.131 | 0.00673 | -0.031 | 19.424
-0.5 | 0.194 | 0.00549 | -0.033 | 35.248
0 | 0.255 | 0.00571 | -0.034 | 44.677
0.5 | 0.317 | 0.00525 | -0.035 | 60.373
1 | 0.379 | 0.00544 | -0.037 | 69.753
1.5 | 0.439 | 0.00568 | -0.038 | 77.267
2 | 0.5 | 0.00593 | -0.039 | 84.448
2.5 | 0.561 | 0.00618 | -0.041 | 90.906
3 | 0.622 | 0.00643 | -0.042 | 96.842
3.5 | 0.683 | 0.00668 | -0.043 | 102.302
4 | 0.743 | 0.00693 | -0.045 | 107.247
4.5 | 0.803 | 0.00725 | -0.046 | 110.748
5 | 0.862 | 0.00769 | -0.047 | 112.154
5.5 | 0.919 | 0.00895 | -0.048 | 102.662
6 | 0.976 | 0.00932 | -0.05 | 104.653
6.5 | 1.032 | 0.00969 | -0.051 | 106.412
7 | 1.086 | 0.01014 | -0.052 | 107.062
7.5 | 1.139 | 0.01057 | -0.054 | 107.771
8 | 1.189 | 0.01103 | -0.055 | 107.873
8.5 | 1.238 | 0.01148 | -0.056 | 107.86
9 | 1.284 | 0.01199 | -0.057 | 107.101
9.5 | 1.327 | 0.0125 | -0.059 | 106.142
10 | 1.368 | 0.01305 | -0.06 | 104.844
10.5 | 1.405 | 0.01372 | -0.061 | 102.398
11 | 1.44 | 0.01438 | -0.062 | 100.104
11.5 | 1.471 | 0.01506 | -0.063 | 97.663
12 | 1.498 | 0.01582 | -0.064 | 94.705
12.5 | 1.522 | 0.01658 | -0.066 | 91.798
13 | 1.542 | 0.01741 | -0.067 | 88.541
13.5 | 1.555 | 0.01826 | -0.068 | 85.163
14 | 1.562 | 0.01931 | -0.069 | 80.892
14.5 | 1.565 | 0.02035 | -0.07 | 76.902
15 | 1.564 | 0.02138 | -0.071 | 73.133
15.5 | 1.558 | 0.02266 | -0.072 | 68.748
16 | 1.547 | 0.02391 | -0.073 | 64.73
16.5 | 1.534 | 0.02519 | -0.074 | 60.882
17 | 1.516 | 0.0266 | -0.075 | 56.998
17.5 | 1.495 | 0.02832 | -0.076 | 52.798
18 | 1.471 | 0.03029 | -0.077 | 48.543
18.5 | 1.444 | 0.03214 | -0.078 | 44.928
19 | 1.411 | 0.03458 | -0.079 | 40.811
19.5 | 1.375 | 0.03693 | -0.08 | 37.235

## 146. Re 20M Mach 0.00 (2)
BIGFOIL.COM POLAR EXPORT
NACA66-419 a=0.0
NACA66-419 a=0.0 |  |  |  | Cl Max: | 1.5993 | at alpha= | 20 | deg
XFOIL ncrit=9 |  |  |  | L/D Max: | 120.612 | at alpha= | 3 | deg
Re: | 20000000 |  |  | Cd Min: | 0.04558 | at alpha= | 20 | deg
Mach: | 0 |  |  | Cl=0 at alpha= | -2.4103 | deg
|  |  |  | @ Cl=0.1, Cd= | 0.0050602
|  |  |  | @ Cl=0.4, Cd= | 0.0038793
|  |  |  | @ Cl=0.6, Cd= | 0.0050376
alpha (deg) | Cl | Cd | Cm | Cl/Cd
-20 | -1.4281 | 0.02832 | -0.0827 | -50.4273
-19.5 | -1.4096 | 0.02617 | -0.0807 | -53.8632
-19 | -1.3854 | 0.02449 | -0.079 | -56.57
-18.5 | -1.3594 | 0.02299 | -0.0772 | -59.1301
-18 | -1.3302 | 0.02166 | -0.0756 | -61.4127
-17.5 | -1.3027 | 0.02029 | -0.0736 | -64.204
-17 | -1.2727 | 0.01911 | -0.0718 | -66.5986
-16.5 | -1.2384 | 0.01818 | -0.0703 | -68.1188
-16 | -1.2088 | 0.01702 | -0.068 | -71.0223
-15.5 | -1.1723 | 0.01618 | -0.0665 | -72.4536
-15 | -1.1388 | 0.01523 | -0.0645 | -74.7735
-13 | -0.9877 | 0.01235 | -0.0578 | -79.9757
-12.5 | -0.9485 | 0.01174 | -0.0561 | -80.7922
-12 | -0.9108 | 0.01102 | -0.054 | -82.6497
-11.5 | -0.8688 | 0.01054 | -0.0526 | -82.4288
-11 | -0.8288 | 0.00997 | -0.0508 | -83.1294
-10.5 | -0.7883 | 0.00945 | -0.0489 | -83.418
-10 | -0.763 | 0.00846 | -0.0443 | -90.1891
-9.5 | -0.7206 | 0.0081 | -0.0426 | -88.963
-9 | -0.6788 | 0.00776 | -0.0406 | -87.4742
-8.5 | -0.6404 | 0.0074 | -0.0378 | -86.5405
-8 | -0.6028 | 0.0072 | -0.0347 | -83.7222
-7.5 | -0.5547 | 0.00699 | -0.0338 | -79.3562
-7 | -0.5044 | 0.00676 | -0.0333 | -74.6154
-6.5 | -0.453 | 0.00653 | -0.033 | -69.3721
-6 | -0.4003 | 0.00632 | -0.033 | -63.3386
-5.5 | -0.3463 | 0.00615 | -0.0333 | -56.3089
-5 | -0.2915 | 0.00599 | -0.0337 | -48.6644
-4.5 | -0.2368 | 0.00582 | -0.0341 | -40.6873
-4 | -0.1809 | 0.00566 | -0.0347 | -31.9611
-3.5 | -0.1242 | 0.00552 | -0.0355 | -22.5
-3 | -0.0673 | 0.00538 | -0.0363 | -12.5093
-2.5 | -0.0103 | 0.00526 | -0.0372 | -1.9582
-2 | 0.0471 | 0.00517 | -0.0381 | 9.1103
-1.5 | 0.1049 | 0.00505 | -0.0392 | 20.7723
-1 | 0.1616 | 0.00498 | -0.04 | 32.4498
0 | 0.2642 | 0.0049 | -0.0398 | 53.9184
0.5 | 0.3104 | 0.00435 | -0.0389 | 71.3563
1.5 | 0.4132 | 0.00381 | -0.039 | 108.4514
2 | 0.4692 | 0.00403 | -0.0397 | 116.4268
2.5 | 0.5223 | 0.00434 | -0.04 | 120.3456
3 | 0.5717 | 0.00474 | -0.0395 | 120.6118
3.5 | 0.6164 | 0.00521 | -0.0381 | 118.3109
4 | 0.6563 | 0.0057 | -0.0357 | 115.1404
4.5 | 0.6956 | 0.00607 | -0.0332 | 114.5964
5 | 0.7101 | 0.00656 | -0.0256 | 108.247
5.5 | 0.7321 | 0.00725 | -0.02 | 100.9793
6 | 0.753 | 0.00813 | -0.0146 | 92.6199
6.5 | 0.7839 | 0.00884 | -0.0111 | 88.6765
7.5 | 0.8426 | 0.01055 | -0.0042 | 79.8673
8 | 0.8795 | 0.01122 | -0.0022 | 78.3868
8.5 | 0.9163 | 0.01191 | -0.0002 | 76.9353
9 | 0.9543 | 0.01257 | 0.0014 | 75.9189
9.5 | 0.9912 | 0.01329 | 0.0032 | 74.5824
10 | 1.0292 | 0.01401 | 0.0047 | 73.4618
10.5 | 1.0641 | 0.01488 | 0.0065 | 71.5121
11 | 1.1025 | 0.01563 | 0.0078 | 70.5374
11.5 | 1.1373 | 0.01656 | 0.0094 | 68.6775
12 | 1.1725 | 0.01748 | 0.0109 | 67.0767
12.5 | 1.2051 | 0.01858 | 0.0126 | 64.8601
13 | 1.2412 | 0.01953 | 0.0138 | 63.5535
13.5 | 1.2722 | 0.02075 | 0.0155 | 61.3108
14 | 1.3062 | 0.02186 | 0.0167 | 59.753
14.5 | 1.3351 | 0.02327 | 0.0185 | 57.3743
15 | 1.367 | 0.02456 | 0.0197 | 55.6596
15.5 | 1.3953 | 0.02607 | 0.0212 | 53.5213
16 | 1.4257 | 0.02751 | 0.0224 | 51.8248
16.5 | 1.4519 | 0.02926 | 0.0237 | 49.6206
17 | 1.477 | 0.03111 | 0.0251 | 47.4767
17.5 | 1.5003 | 0.03314 | 0.0265 | 45.2716
18 | 1.5259 | 0.03509 | 0.0274 | 43.4853
18.5 | 1.5474 | 0.03737 | 0.0286 | 41.4075
19 | 1.5697 | 0.03965 | 0.0295 | 39.5889
19.5 | 1.586 | 0.04244 | 0.0306 | 37.3704
20 | 1.5993 | 0.04558 | 0.0317 | 35.0878

## 147. Re 20M Mach 0.10 (1)
BIGFOIL.COM POLAR EXPORT
NACA66-419 a=0.0
NACA66-419 a=0.0 |  |  |  | Cl Max: | 1.553 | at alpha= | 14 | deg
JavaFoil+Calcfoil stall+Eppler ext transition |  |  |  | L/D Max: | 111.789 | at alpha= | 5 | deg
Re: | 20000000 |  |  | Cd Min: | 0.00527 | at alpha= | 0.5 | deg
Mach: | 0.1 |  |  | Cl=0 at alpha= | -2.0397 | deg
|  |  |  | @ Cl=0.1, Cd= | 0.0067603
|  |  |  | @ Cl=0.4, Cd= | 0.005546
|  |  |  | @ Cl=0.6, Cd= | 0.0063475
alpha (deg) | Cl | Cd | Cm | Cl/Cd
-18 | -0.764 | 0.12989 | 0.006 | -5.884
-17.5 | -0.784 | 0.12222 | 0.006 | -6.417
-17 | -0.803 | 0.11562 | 0.005 | -6.944
-16.5 | -0.82 | 0.1086 | 0.005 | -7.548
-16 | -0.835 | 0.10173 | 0.004 | -8.204
-15.5 | -0.847 | 0.09578 | 0.003 | -8.838
-15 | -0.86 | 0.08694 | 0.003 | -9.887
-14.5 | -0.881 | 0.07112 | 0.002 | -12.39
-14 | -0.994 | 0.02131 | 0.002 | -46.652
-13.5 | -1.005 | 0.01735 | 0.001 | -57.939
-13 | -1.007 | 0.01519 | 0 | -66.261
-12.5 | -1.002 | 0.01358 | -0.001 | -73.773
-12 | -0.989 | 0.01248 | -0.003 | -79.245
-11.5 | -0.971 | 0.01172 | -0.004 | -82.836
-11 | -0.946 | 0.01105 | -0.005 | -85.615
-10.5 | -0.917 | 0.01047 | -0.006 | -87.576
-10 | -0.883 | 0.00997 | -0.008 | -88.623
-9.5 | -0.846 | 0.00942 | -0.009 | -89.781
-9 | -0.803 | 0.0091 | -0.01 | -88.247
-8.5 | -0.754 | 0.00869 | -0.011 | -86.775
-8 | -0.704 | 0.00835 | -0.013 | -84.311
-7.5 | -0.651 | 0.00804 | -0.014 | -81.058
-7 | -0.597 | 0.00772 | -0.015 | -77.39
-6.5 | -0.542 | 0.00712 | -0.017 | -76.02
-6 | -0.484 | 0.00692 | -0.018 | -70.045
-5.5 | -0.426 | 0.00641 | -0.019 | -66.496
-5 | -0.366 | 0.00635 | -0.021 | -57.74
-4.5 | -0.306 | 0.00714 | -0.022 | -42.919
-4 | -0.245 | 0.00703 | -0.023 | -34.818
-3.5 | -0.183 | 0.00702 | -0.025 | -26.031
-3 | -0.121 | 0.00701 | -0.026 | -17.199
-2.5 | -0.058 | 0.00697 | -0.028 | -8.306
-2 | 0.005 | 0.00701 | -0.029 | 0.709
-1.5 | 0.068 | 0.00706 | -0.03 | 9.632
-1 | 0.131 | 0.00647 | -0.032 | 20.314
-0.5 | 0.195 | 0.00599 | -0.033 | 32.486
0 | 0.256 | 0.00572 | -0.034 | 44.774
0.5 | 0.319 | 0.00527 | -0.036 | 60.515
1 | 0.381 | 0.00547 | -0.037 | 69.631
1.5 | 0.441 | 0.00571 | -0.038 | 77.208
2 | 0.503 | 0.00595 | -0.04 | 84.541
2.5 | 0.564 | 0.0062 | -0.041 | 90.979
3 | 0.625 | 0.00645 | -0.042 | 96.875
3.5 | 0.686 | 0.00671 | -0.043 | 102.308
4 | 0.747 | 0.00699 | -0.045 | 106.903
4.5 | 0.807 | 0.00731 | -0.046 | 110.442
5 | 0.866 | 0.00775 | -0.047 | 111.789
5.5 | 0.923 | 0.009 | -0.049 | 102.543
6 | 0.98 | 0.00939 | -0.05 | 104.399
6.5 | 1.036 | 0.00978 | -0.051 | 105.915
7 | 1.091 | 0.01021 | -0.053 | 106.781
7.5 | 1.144 | 0.01067 | -0.054 | 107.169
8 | 1.194 | 0.01112 | -0.055 | 107.348
8.5 | 1.242 | 0.0116 | -0.056 | 107.128
9 | 1.288 | 0.01212 | -0.058 | 106.267
9.5 | 1.331 | 0.01265 | -0.059 | 105.246
10 | 1.371 | 0.01321 | -0.06 | 103.847
10.5 | 1.408 | 0.01389 | -0.061 | 101.388
11 | 1.441 | 0.01456 | -0.062 | 98.993
11.5 | 1.471 | 0.01526 | -0.064 | 96.447
12 | 1.497 | 0.01604 | -0.065 | 93.365
12.5 | 1.52 | 0.0168 | -0.066 | 90.446
13 | 1.537 | 0.01768 | -0.067 | 86.953
13.5 | 1.548 | 0.01858 | -0.068 | 83.357
14 | 1.553 | 0.0197 | -0.069 | 78.834
14.5 | 1.553 | 0.02074 | -0.07 | 74.859
15 | 1.548 | 0.0218 | -0.072 | 71.01
15.5 | 1.538 | 0.02314 | -0.073 | 66.458
16 | 1.524 | 0.02447 | -0.074 | 62.284
16.5 | 1.506 | 0.02583 | -0.075 | 58.306
17 | 1.484 | 0.02731 | -0.076 | 54.334
17.5 | 1.458 | 0.02923 | -0.077 | 49.872
18 | 1.428 | 0.03131 | -0.077 | 45.628
18.5 | 1.396 | 0.03353 | -0.078 | 41.641
19 | 1.358 | 0.03591 | -0.079 | 37.825

## 148. Re 20M Mach 0.10 (2)
BIGFOIL.COM POLAR EXPORT
NACA66-419 a=0.0
NACA66-419 a=0.0 |  |  |  | Cl Max: | 1.5958 | at alpha= | 20 | deg
XFOIL ncrit=9 |  |  |  | L/D Max: | 121.245 | at alpha= | 3 | deg
Re: | 20000000 |  |  | Cd Min: | 0.04756 | at alpha= | 20 | deg
Mach: | 0.1 |  |  | Cl=0 at alpha= | -2.4178 | deg
|  |  |  | @ Cl=0.1, Cd= | 0.005063
|  |  |  | @ Cl=0.4, Cd= | 0.0037628
|  |  |  | @ Cl=0.6, Cd= | 0.0050054
alpha (deg) | Cl | Cd | Cm | Cl/Cd
-20 | -1.4263 | 0.02981 | -0.0869 | -47.8464
-19.5 | -1.4097 | 0.02742 | -0.0848 | -51.4114
-19 | -1.3844 | 0.02566 | -0.0831 | -53.9517
-18.5 | -1.3588 | 0.02402 | -0.0813 | -56.5695
-18 | -1.3322 | 0.02248 | -0.0793 | -59.2616
-17.5 | -1.3047 | 0.02102 | -0.0772 | -62.0695
-16.5 | -1.2413 | 0.01873 | -0.0734 | -66.2734
-16 | -1.2106 | 0.01752 | -0.0712 | -69.0982
-15 | -1.1415 | 0.0156 | -0.0673 | -73.1731
-14.5 | -1.1037 | 0.01481 | -0.0656 | -74.524
-13 | -0.9899 | 0.01258 | -0.06 | -78.6884
-12.5 | -0.9492 | 0.01196 | -0.0584 | -79.3645
-12 | -0.9117 | 0.01121 | -0.0561 | -81.3292
-11.5 | -0.8692 | 0.01071 | -0.0546 | -81.1578
-11 | -0.8285 | 0.01014 | -0.0528 | -81.7061
-10.5 | -0.788 | 0.00959 | -0.0508 | -82.1689
-10 | -0.7621 | 0.00857 | -0.0462 | -88.9265
-9.5 | -0.7198 | 0.00819 | -0.0443 | -87.8877
-9 | -0.6768 | 0.00785 | -0.0425 | -86.2166
-8.5 | -0.6379 | 0.00746 | -0.0398 | -85.5094
-8 | -0.5986 | 0.0072 | -0.0369 | -83.1389
-7.5 | -0.5552 | 0.00702 | -0.0349 | -79.0883
-7 | -0.505 | 0.00679 | -0.0343 | -74.3741
-6.5 | -0.4536 | 0.00655 | -0.0339 | -69.2519
-6 | -0.401 | 0.00634 | -0.0337 | -63.2492
-5.5 | -0.3468 | 0.00616 | -0.0339 | -56.2987
-5 | -0.2919 | 0.00601 | -0.0342 | -48.5691
-4.5 | -0.2369 | 0.00584 | -0.0346 | -40.5651
-4 | -0.1809 | 0.00568 | -0.0352 | -31.8486
-3.5 | -0.1239 | 0.00553 | -0.0359 | -22.4051
-3 | -0.0667 | 0.00539 | -0.0367 | -12.3748
-2.5 | -0.0095 | 0.00527 | -0.0376 | -1.8027
-2 | 0.0483 | 0.00517 | -0.0385 | 9.3424
-1.5 | 0.1063 | 0.00505 | -0.0395 | 21.0495
-0.5 | 0.2152 | 0.00494 | -0.0403 | 43.5628
0 | 0.2663 | 0.0049 | -0.0401 | 54.3469
0.5 | 0.3122 | 0.00431 | -0.0391 | 72.4362
1 | 0.3592 | 0.00364 | -0.0384 | 98.6813
1.5 | 0.4157 | 0.00381 | -0.0392 | 109.1076
2 | 0.4721 | 0.00403 | -0.04 | 117.1464
2.5 | 0.5254 | 0.00434 | -0.0402 | 121.0599
3 | 0.5747 | 0.00474 | -0.0396 | 121.2447
3.5 | 0.6195 | 0.00521 | -0.0381 | 118.906
4 | 0.659 | 0.0057 | -0.0356 | 115.614
4.5 | 0.6938 | 0.00606 | -0.032 | 114.4884
5 | 0.7097 | 0.0066 | -0.0247 | 107.5303
5.5 | 0.7309 | 0.00734 | -0.019 | 99.5777
7.5 | 0.8404 | 0.01077 | -0.0029 | 78.0316
8 | 0.8794 | 0.01139 | -0.0012 | 77.2081
8.5 | 0.9158 | 0.01212 | 0.0009 | 75.5611
9 | 0.9533 | 0.01282 | 0.0027 | 74.3604
9.5 | 0.9913 | 0.01353 | 0.0043 | 73.2668
10 | 1.0281 | 0.01433 | 0.0061 | 71.7446
10.5 | 1.0649 | 0.01516 | 0.0077 | 70.2441
11 | 1.102 | 0.01601 | 0.0092 | 68.832
11.5 | 1.1384 | 0.0169 | 0.0107 | 67.3609
12 | 1.172 | 0.01793 | 0.0125 | 65.3653
12.5 | 1.2068 | 0.01897 | 0.014 | 63.6162
13 | 1.2415 | 0.02004 | 0.0155 | 61.9511
13.5 | 1.274 | 0.02122 | 0.0171 | 60.0377
14 | 1.3061 | 0.02249 | 0.0186 | 58.0747
14.5 | 1.337 | 0.02384 | 0.0201 | 56.0822
15 | 1.3672 | 0.02529 | 0.0216 | 54.0609
15.5 | 1.3979 | 0.02671 | 0.023 | 52.3362
16 | 1.4247 | 0.02846 | 0.0245 | 50.0597
16.5 | 1.4541 | 0.03006 | 0.0257 | 48.3733
17 | 1.4752 | 0.03226 | 0.0274 | 45.7285
17.5 | 1.5036 | 0.03402 | 0.0285 | 44.1975
18 | 1.5258 | 0.03632 | 0.0297 | 42.0099
18.5 | 1.5457 | 0.0388 | 0.031 | 39.8376
19 | 1.5717 | 0.04091 | 0.0316 | 38.4185
19.5 | 1.5836 | 0.0442 | 0.033 | 35.8281
20 | 1.5958 | 0.04756 | 0.034 | 33.5534

## 149. Re 20M Mach 0.25 (1)
BIGFOIL.COM POLAR EXPORT
NACA66-419 a=0.0
NACA66-419 a=0.0 |  |  |  | Cl Max: | 1.495 | at alpha= | 13 | deg
JavaFoil+Calcfoil stall+Eppler ext transition |  |  |  | L/D Max: | 110.378 | at alpha= | 5 | deg
Re: | 20000000 |  |  | Cd Min: | 0.00538 | at alpha= | 0.5 | deg
Mach: | 0.25 |  |  | Cl=0 at alpha= | -2.0391 | deg
|  |  |  | @ Cl=0.1, Cd= | 0.0068646
|  |  |  | @ Cl=0.4, Cd= | 0.0056369
|  |  |  | @ Cl=0.6, Cd= | 0.0064743
alpha (deg) | Cl | Cd | Cm | Cl/Cd
-16.5 | -0.54 | 0.12313 | 0.004 | -4.387
-16 | -0.588 | 0.11584 | 0.004 | -5.076
-15.5 | -0.632 | 0.10883 | 0.003 | -5.807
-15 | -0.671 | 0.10327 | 0.002 | -6.493
-14.5 | -0.705 | 0.09668 | 0.002 | -7.288
-14 | -0.736 | 0.08715 | 0.001 | -8.444
-13.5 | -0.756 | 0.08492 | 0.001 | -8.897
-13 | -0.773 | 0.07865 | 0 | -9.822
-12.5 | -0.898 | 0.0217 | -0.001 | -41.386
-12 | -0.8 | 0.05987 | -0.002 | -13.36
-11.5 | -0.926 | 0.01375 | -0.004 | -67.361
-11 | -0.922 | 0.01202 | -0.005 | -76.708
-10.5 | -0.904 | 0.01135 | -0.006 | -79.651
-10 | -0.879 | 0.01066 | -0.008 | -82.484
-9.5 | -0.847 | 0.0101 | -0.009 | -83.948
-9 | -0.809 | 0.00958 | -0.01 | -84.451
-8.5 | -0.763 | 0.00911 | -0.012 | -83.761
-8 | -0.714 | 0.00872 | -0.013 | -81.923
-7.5 | -0.663 | 0.00834 | -0.014 | -79.465
-7 | -0.609 | 0.008 | -0.016 | -76.062
-6.5 | -0.553 | 0.00732 | -0.017 | -75.593
-6 | -0.495 | 0.0071 | -0.018 | -69.709
-5.5 | -0.436 | 0.00722 | -0.02 | -60.335
-5 | -0.375 | 0.00718 | -0.021 | -52.22
-4.5 | -0.313 | 0.00645 | -0.023 | -48.548
-4 | -0.251 | 0.00639 | -0.024 | -39.231
-3.5 | -0.188 | 0.00716 | -0.026 | -26.217
-3 | -0.124 | 0.00713 | -0.027 | -17.358
-2.5 | -0.059 | 0.00717 | -0.028 | -8.297
-2 | 0.005 | 0.00717 | -0.03 | 0.712
-1.5 | 0.07 | 0.00668 | -0.031 | 10.451
-1 | 0.135 | 0.00708 | -0.032 | 19.057
-0.5 | 0.2 | 0.006 | -0.034 | 33.299
0 | 0.263 | 0.00578 | -0.035 | 45.505
0.5 | 0.327 | 0.00538 | -0.036 | 60.766
1 | 0.391 | 0.0056 | -0.038 | 69.719
1.5 | 0.452 | 0.00585 | -0.039 | 77.285
2 | 0.516 | 0.00611 | -0.041 | 84.463
2.5 | 0.578 | 0.00638 | -0.042 | 90.622
3 | 0.641 | 0.00665 | -0.043 | 96.393
3.5 | 0.704 | 0.00692 | -0.045 | 101.601
4 | 0.766 | 0.00723 | -0.046 | 105.889
4.5 | 0.828 | 0.00756 | -0.047 | 109.463
5 | 0.888 | 0.00804 | -0.049 | 110.378
5.5 | 0.946 | 0.00939 | -0.05 | 100.701
6 | 1.004 | 0.0098 | -0.051 | 102.403
6.5 | 1.061 | 0.01026 | -0.053 | 103.374
7 | 1.116 | 0.01074 | -0.054 | 103.938
7.5 | 1.169 | 0.01122 | -0.055 | 104.23
8 | 1.219 | 0.01174 | -0.056 | 103.815
8.5 | 1.266 | 0.01226 | -0.058 | 103.253
9 | 1.31 | 0.01282 | -0.059 | 102.212
9.5 | 1.35 | 0.01345 | -0.06 | 100.367
10 | 1.387 | 0.01407 | -0.062 | 98.576
10.5 | 1.418 | 0.01484 | -0.063 | 95.575
11 | 1.445 | 0.01569 | -0.064 | 92.138
11.5 | 1.467 | 0.01653 | -0.065 | 88.745
12 | 1.482 | 0.01746 | -0.066 | 84.894
12.5 | 1.492 | 0.01848 | -0.068 | 80.74
13 | 1.495 | 0.0194 | -0.069 | 77.084
13.5 | 1.488 | 0.02058 | -0.07 | 72.281
14 | 1.471 | 0.02174 | -0.071 | 67.651
14.5 | 1.445 | 0.02329 | -0.072 | 62.021
15 | 1.411 | 0.02478 | -0.073 | 56.94
15.5 | 1.369 | 0.02665 | -0.074 | 51.368
16 | 1.32 | 0.02852 | -0.075 | 46.284
16.5 | 1.263 | 0.03074 | -0.076 | 41.091
17 | 1.199 | 0.03364 | -0.077 | 35.65
17.5 | 1.128 | 0.03738 | -0.078 | 30.188
18 | 1.051 | 0.04223 | -0.078 | 24.882

## 150. Re 20M Mach 0.25 (2)
BIGFOIL.COM POLAR EXPORT
NACA66-419 a=0.0
NACA66-419 a=0.0 |  |  |  | Cl Max: | 1.5843 | at alpha= | 20 | deg
XFOIL ncrit=9 |  |  |  | L/D Max: | 125.264 | at alpha= | 3 | deg
Re: | 20000000 |  |  | Cd Min: | 0.05847 | at alpha= | 20 | deg
Mach: | 0.25 |  |  | Cl=0 at alpha= | -2.4629 | deg
|  |  |  | @ Cl=0.1, Cd= | 0.0051192
|  |  |  | @ Cl=0.4, Cd= | 0.0037378
|  |  |  | @ Cl=0.6, Cd= | 0.004835
alpha (deg) | Cl | Cd | Cm | Cl/Cd
-20 | -1.3154 | 0.04672 | -0.1096 | -28.155
-19.5 | -1.3325 | 0.04046 | -0.1086 | -32.9338
-19 | -1.3345 | 0.03587 | -0.1066 | -37.2038
-18.5 | -1.324 | 0.03243 | -0.1043 | -40.8264
-18 | -1.3101 | 0.0294 | -0.1016 | -44.5612
-17.5 | -1.2946 | 0.02666 | -0.0984 | -48.5596
-17 | -1.2728 | 0.02443 | -0.0953 | -52.0999
-16.5 | -1.2416 | 0.02287 | -0.0927 | -54.2895
-16 | -1.2195 | 0.02077 | -0.0891 | -58.7145
-15.5 | -1.1838 | 0.01949 | -0.0865 | -60.7388
-15 | -1.1532 | 0.01799 | -0.0832 | -64.1023
-14.5 | -1.1164 | 0.01688 | -0.0805 | -66.1374
-14 | -1.0786 | 0.01581 | -0.0778 | -68.2226
-13.5 | -1.0391 | 0.01491 | -0.0753 | -69.6915
-12.5 | -0.9575 | 0.01319 | -0.0704 | -72.5929
-12 | -0.9167 | 0.01236 | -0.0678 | -74.1667
-11.5 | -0.8731 | 0.0117 | -0.0657 | -74.6239
-11 | -0.8303 | 0.01103 | -0.0634 | -75.2765
-10.5 | -0.7884 | 0.01034 | -0.0609 | -76.2476
-10 | -0.7457 | 0.00975 | -0.0585 | -76.4821
-9.5 | -0.703 | 0.00919 | -0.0561 | -76.4962
-9 | -0.6562 | 0.00879 | -0.0543 | -74.653
-8.5 | -0.6291 | 0.00786 | -0.0491 | -80.0382
-8 | -0.5841 | 0.00751 | -0.047 | -77.7763
-7.5 | -0.5397 | 0.00719 | -0.0446 | -75.0626
-7 | -0.498 | 0.00691 | -0.0416 | -72.0695
-6.5 | -0.4541 | 0.00671 | -0.039 | -67.6751
-6 | -0.4025 | 0.00646 | -0.038 | -62.3065
-5.5 | -0.3484 | 0.00627 | -0.0376 | -55.5662
-5 | -0.2928 | 0.0061 | -0.0375 | -48
-4.5 | -0.2367 | 0.00593 | -0.0376 | -39.9157
-4 | -0.1799 | 0.00575 | -0.0378 | -31.287
-3.5 | -0.1217 | 0.00559 | -0.0384 | -21.771
-3 | -0.063 | 0.00545 | -0.0391 | -11.5596
-2.5 | -0.0044 | 0.00531 | -0.0398 | -0.82863
-2 | 0.0549 | 0.00521 | -0.0407 | 10.5374
-1.5 | 0.1145 | 0.00509 | -0.0416 | 22.4951
-1 | 0.1735 | 0.00502 | -0.0425 | 34.5618
-0.5 | 0.2275 | 0.00489 | -0.0425 | 46.5235
0 | 0.2784 | 0.00484 | -0.0419 | 57.5207
0.5 | 0.3175 | 0.00382 | -0.0395 | 83.1152
1 | 0.3716 | 0.00365 | -0.0396 | 101.8082
1.5 | 0.4298 | 0.00383 | -0.0404 | 112.2193
2 | 0.4877 | 0.00404 | -0.0411 | 120.7178
2.5 | 0.5426 | 0.00434 | -0.0412 | 125.023
3 | 0.5925 | 0.00473 | -0.0404 | 125.2643
3.5 | 0.6325 | 0.00529 | -0.0376 | 119.5652
4 | 0.6643 | 0.00577 | -0.033 | 115.13
4.5 | 0.6806 | 0.00629 | -0.0253 | 108.2035
5 | 0.7038 | 0.007 | -0.0196 | 100.5429
5.5 | 0.7309 | 0.00777 | -0.0148 | 94.0669
6 | 0.7479 | 0.00891 | -0.0086 | 83.9394
6.5 | 0.7762 | 0.00984 | -0.0045 | 78.8821
7 | 0.8039 | 0.01086 | -0.0004 | 74.0239
7.5 | 0.8355 | 0.01182 | 0.0029 | 70.6853
8 | 0.8731 | 0.01262 | 0.0051 | 69.1838
8.5 | 0.9127 | 0.01337 | 0.007 | 68.2648
9 | 0.9499 | 0.01425 | 0.0092 | 66.6596
9.5 | 0.9906 | 0.01501 | 0.0108 | 65.996
10 | 1.0271 | 0.01599 | 0.0129 | 64.2339
10.5 | 1.0665 | 0.0169 | 0.0146 | 63.1065
11 | 1.1039 | 0.01793 | 0.0164 | 61.5672
11.5 | 1.1415 | 0.01898 | 0.0182 | 60.1423
12 | 1.1756 | 0.02023 | 0.0203 | 58.1117
12.5 | 1.2126 | 0.02138 | 0.022 | 56.7166
13 | 1.2468 | 0.02273 | 0.0239 | 54.8526
13.5 | 1.279 | 0.02421 | 0.0259 | 52.8294
14 | 1.3121 | 0.02571 | 0.0277 | 51.0346
14.5 | 1.3438 | 0.02734 | 0.0296 | 49.1514
15 | 1.3761 | 0.02897 | 0.0313 | 47.5009
15.5 | 1.4038 | 0.03098 | 0.0332 | 45.3131
16 | 1.4325 | 0.03294 | 0.035 | 43.4882
16.5 | 1.4572 | 0.03531 | 0.0367 | 41.2688
17 | 1.4821 | 0.03774 | 0.0384 | 39.2713
17.5 | 1.5089 | 0.0401 | 0.0397 | 37.6284
18 | 1.5254 | 0.04335 | 0.0414 | 35.188
18.5 | 1.5432 | 0.04667 | 0.0426 | 33.0662
19 | 1.562 | 0.05001 | 0.0435 | 31.2338
19.5 | 1.5745 | 0.05403 | 0.0444 | 29.1412
20 | 1.5843 | 0.05847 | 0.0449 | 27.0959

## 151. Re 20M Mach 0.50 (1)
BIGFOIL.COM POLAR EXPORT
NACA66-419 a=0.0
NACA66-419 a=0.0 |  |  |  | Cl Max: | 1.328 | at alpha= | 9 | deg
JavaFoil+Calcfoil stall+Eppler ext transition |  |  |  | L/D Max: | 102.984 | at alpha= | 4.5 | deg
Re: | 20000000 |  |  | Cd Min: | 0.0057 | at alpha= | 0 | deg
Mach: | 0.5 |  |  | Cl=0 at alpha= | -2.0417 | deg
|  |  |  | @ Cl=0.1, Cd= | 0.0075222
|  |  |  | @ Cl=0.4, Cd= | 0.0060807
|  |  |  | @ Cl=0.6, Cd= | 0.0070542
alpha (deg) | Cl | Cd | Cm | Cl/Cd
-20 | -1.023 | 0.18741 | 0.011 | -5.458
-19.5 | -0.995 | 0.1714 | 0.01 | -5.804
-19 | -0.966 | 0.17136 | 0.009 | -5.636
-18.5 | -0.94 | 0.15879 | 0.008 | -5.917
-18 | -0.911 | 0.15121 | 0.008 | -6.024
-17.5 | -0.882 | 0.1455 | 0.007 | -6.059
-17 | -0.853 | 0.14026 | 0.006 | -6.083
-16.5 | -0.825 | 0.1284 | 0.005 | -6.428
-16 | -0.797 | 0.12548 | 0.004 | -6.355
-15.5 | -0.77 | 0.11296 | 0.004 | -6.814
-15 | -0.741 | 0.10542 | 0.003 | -7.03
-14.5 | -0.715 | 0.09649 | 0.002 | -7.405
-14 | -0.688 | 0.08943 | 0.001 | -7.695
-13.5 | -0.666 | 0.07805 | 0.001 | -8.533
-13 | -0.668 | 0.05168 | 0 | -12.92
-12.5 | -0.597 | 0.08397 | -0.001 | -7.114
-12 | -0.57 | 0.07602 | -0.002 | -7.501
-11.5 | -0.548 | 0.06561 | -0.003 | -8.353
-11 | -0.615 | 0.01451 | -0.006 | -42.39
-10.5 | -0.584 | 0.0132 | -0.007 | -44.242
-10 | -0.455 | 0.06462 | -0.005 | -7.049
-9.5 | -0.428 | 0.05938 | -0.005 | -7.199
-9 | -0.397 | 0.06645 | -0.005 | -5.977
-8.5 | -0.528 | 0.05642 | -0.006 | -9.362
-8 | -0.566 | 0.04803 | -0.008 | -11.792
-7.5 | -0.67 | 0.01032 | -0.016 | -64.889
-7 | -0.636 | 0.00959 | -0.017 | -66.36
-6.5 | -0.59 | 0.00904 | -0.019 | -65.234
-6 | -0.535 | 0.0081 | -0.02 | -66.03
-5.5 | -0.475 | 0.00775 | -0.022 | -61.265
-5 | -0.411 | 0.00794 | -0.024 | -51.784
-4.5 | -0.344 | 0.00789 | -0.025 | -43.678
-4 | -0.276 | 0.00775 | -0.027 | -35.657
-3.5 | -0.207 | 0.00757 | -0.028 | -27.342
-3 | -0.137 | 0.00753 | -0.03 | -18.161
-2.5 | -0.066 | 0.00751 | -0.031 | -8.772
-2 | 0.006 | 0.00747 | -0.033 | 0.759
-1.5 | 0.078 | 0.00751 | -0.034 | 10.33
-1 | 0.15 | 0.00755 | -0.036 | 19.899
-0.5 | 0.223 | 0.00707 | -0.037 | 31.479
0 | 0.292 | 0.0057 | -0.039 | 51.156
0.5 | 0.363 | 0.00594 | -0.04 | 61.073
1 | 0.434 | 0.00621 | -0.042 | 69.924
1.5 | 0.502 | 0.00655 | -0.043 | 76.612
2 | 0.572 | 0.0069 | -0.045 | 82.827
2.5 | 0.641 | 0.00728 | -0.046 | 88.145
3 | 0.711 | 0.00764 | -0.048 | 93.02
3.5 | 0.78 | 0.00801 | -0.049 | 97.312
4 | 0.848 | 0.00843 | -0.051 | 100.646
4.5 | 0.916 | 0.0089 | -0.052 | 102.984
5 | 0.982 | 0.00969 | -0.054 | 101.342
5.5 | 1.044 | 0.01131 | -0.055 | 92.358
6 | 1.105 | 0.01195 | -0.057 | 92.504
6.5 | 1.163 | 0.01264 | -0.058 | 92.043
7 | 1.218 | 0.01335 | -0.06 | 91.228
7.5 | 1.266 | 0.01414 | -0.061 | 89.501
8 | 1.303 | 0.01498 | -0.063 | 86.992
8.5 | 1.326 | 0.01595 | -0.064 | 83.17
9 | 1.328 | 0.01713 | -0.065 | 77.525
9.5 | 1.289 | 0.01871 | -0.067 | 68.863
10 | 1.114 | 0.02071 | -0.068 | 53.795
10.5 | 0.842 | 0.02404 | -0.069 | 35.029
11 | 0.878 | 0.02292 | -0.071 | 38.311
11.5 | 0.909 | 0.02528 | -0.072 | 35.95
12 | 0.938 | 0.02838 | -0.073 | 33.036
12.5 | 0.973 | 0.02672 | -0.075 | 36.397
13 | 1.002 | 0.02943 | -0.076 | 34.056
13.5 | 1.03 | 0.03308 | -0.077 | 31.139
14 | 1.055 | 0.03832 | -0.077 | 27.519

## 152. Re 20M Mach 0.50 (2)
BIGFOIL.COM POLAR EXPORT
NACA66-419 a=0.0
NACA66-419 a=0.0 |  |  |  | Cl Max: | 1.3139 | at alpha= | 14 | deg
XFOIL ncrit=9 |  |  |  | L/D Max: | 331.667 | at alpha= | -0.5 | deg
Re: | 20000000 |  |  | Cd Min: | 0.12903 | at alpha= | 19 | deg
Mach: | 0.5 |  |  | Cl=0 at alpha= | -2.6969 | deg
|  |  |  | @ Cl=0.1, Cd= | 0.0009141
|  |  |  | @ Cl=0.4, Cd= | 0.0035774
|  |  |  | @ Cl=0.6, Cd= | 0.004501
alpha (deg) | Cl | Cd | Cm | Cl/Cd
-10.5 | -1.0439 | 0.00167 | -0.1084 | -625.0898
-10 | -0.9933 | 0.00155 | -0.107 | -640.8387
-9.5 | -0.6904 | 0.0025 | -0.0894 | -276.16
-9 | -0.6429 | 0.00214 | -0.0852 | -300.4206
-8.5 | -0.5987 | 0.00184 | -0.0809 | -325.3804
-8 | -0.5586 | 0.00158 | -0.0762 | -353.5443
-7.5 | -0.5046 | 0.00145 | -0.0734 | -348
-7 | -0.4519 | 0.00135 | -0.0706 | -334.7407
-6.5 | -0.3974 | 0.00127 | -0.0682 | -312.9134
-6 | -0.3458 | 0.00119 | -0.0655 | -290.5882
-5.5 | -0.294 | 0.00113 | -0.0629 | -260.177
-5 | -0.2418 | 0.00109 | -0.0605 | -221.8349
-4.5 | -0.1903 | 0.00104 | -0.058 | -182.9808
-4 | -0.1419 | 0.00101 | -0.055 | -140.495
-3.5 | -0.0971 | 0.00099 | -0.051 | -98.0808
-3 | -0.0374 | 0.00096 | -0.0502 | -38.9583
-2.5 | 0.0243 | 0.00094 | -0.0499 | 25.8511
-2 | 0.0872 | 0.00092 | -0.05 | 94.7826
-1.5 | 0.1523 | 0.00089 | -0.0505 | 171.1236
-1 | 0.2177 | 0.00087 | -0.0512 | 250.2299
-0.5 | 0.2786 | 0.00084 | -0.051 | 331.6667
0 | 0.3375 | 0.00463 | -0.0508 | 72.8942
0.5 | 0.3645 | 0.00339 | -0.0448 | 107.5221
1 | 0.427 | 0.00372 | -0.0448 | 114.7849
1.5 | 0.4898 | 0.00398 | -0.0449 | 123.0653
2 | 0.5496 | 0.00424 | -0.0443 | 129.6226
2.5 | 0.6056 | 0.00453 | -0.0429 | 133.6865
3 | 0.6466 | 0.00487 | -0.0383 | 132.7721
3.5 | 0.6529 | 0.00564 | -0.0272 | 115.7624
4 | 0.666 | 0.00676 | -0.0184 | 98.5207
4.5 | 0.6762 | 0.00821 | -0.0096 | 82.363
5 | 0.6957 | 0.00956 | -0.0027 | 72.772
5.5 | 0.7286 | 0.01066 | 0.0019 | 68.349
6 | 0.7536 | 0.01202 | 0.0076 | 62.6955
6.5 | 0.7706 | 0.01375 | 0.0142 | 56.0436
7 | 0.7913 | 0.01549 | 0.02 | 51.0846
7.5 | 0.8149 | 0.01729 | 0.0252 | 47.1313
8 | 0.8557 | 0.01859 | 0.0281 | 46.0301
8.5 | 0.9008 | 0.01978 | 0.0306 | 45.541
9 | 0.944 | 0.02115 | 0.0333 | 44.6336
9.5 | 0.9893 | 0.02246 | 0.0357 | 44.0472
10 | 1.031 | 0.02404 | 0.0386 | 42.8869
10.5 | 1.0765 | 0.02548 | 0.0412 | 42.2488
11 | 1.1165 | 0.02731 | 0.0442 | 40.8825
11.5 | 1.158 | 0.02914 | 0.0472 | 39.7392
12 | 1.1982 | 0.03119 | 0.0502 | 38.4162
12.5 | 1.2352 | 0.03354 | 0.0534 | 36.8277
13 | 1.2719 | 0.03602 | 0.0566 | 35.3109
13.5 | 1.2999 | 0.0392 | 0.0602 | 33.1607
14 | 1.3139 | 0.04346 | 0.0639 | 30.2324
14.5 | 1.308 | 0.0494 | 0.0673 | 26.4777
15 | 1.2805 | 0.05739 | 0.0694 | 22.3122
15.5 | 1.2487 | 0.06647 | 0.0695 | 18.7859
16 | 1.2186 | 0.07621 | 0.068 | 15.99
16.5 | 1.1858 | 0.08699 | 0.0646 | 13.6315
17 | 1.1551 | 0.09827 | 0.0598 | 11.7544
18 | 1.0393 | 0.11198 | 0.0291 | 9.2811
18.5 | 1.014 | 0.12039 | 0.0212 | 8.4226
19 | 0.9917 | 0.12903 | 0.0132 | 7.6858