## index
index | Re | Mach | Datasource
1 | 50000 | 0 | JavaFoil+Calcfoil stall+Eppler ext transition
2 | 50000 | 0 | XFOIL ncrit=9
3 | 50000 | 0.1 | JavaFoil+Calcfoil stall+Eppler ext transition
4 | 50000 | 0.1 | XFOIL ncrit=9
5 | 50000 | 0.25 | JavaFoil+Calcfoil stall+Eppler ext transition
6 | 50000 | 0.25 | XFOIL ncrit=9
7 | 50000 | 0.5 | JavaFoil+Calcfoil stall+Eppler ext transition
8 | 50000 | 0.5 | XFOIL ncrit=9
9 | 100000 | 0 | JavaFoil+Calcfoil stall+Eppler ext transition
10 | 100000 | 0 | XFOIL ncrit=9
11 | 100000 | 0.1 | JavaFoil+Calcfoil stall+Eppler ext transition
12 | 100000 | 0.1 | XFOIL ncrit=9
13 | 100000 | 0.25 | JavaFoil+Calcfoil stall+Eppler ext transition
14 | 100000 | 0.25 | XFOIL ncrit=9
15 | 100000 | 0.5 | JavaFoil+Calcfoil stall+Eppler ext transition
16 | 100000 | 0.5 | XFOIL ncrit=9
17 | 250000 | 0 | JavaFoil+Calcfoil stall+Eppler ext transition
18 | 250000 | 0 | XFOIL ncrit=9
19 | 250000 | 0.1 | JavaFoil+Calcfoil stall+Eppler ext transition
20 | 250000 | 0.1 | XFOIL ncrit=9
21 | 250000 | 0.25 | JavaFoil+Calcfoil stall+Eppler ext transition
22 | 250000 | 0.25 | XFOIL ncrit=9
23 | 250000 | 0.5 | JavaFoil+Calcfoil stall+Eppler ext transition
24 | 250000 | 0.5 | XFOIL ncrit=9
25 | 500000 | 0 | JavaFoil+Calcfoil stall+Eppler ext transition
26 | 500000 | 0 | XFOIL ncrit=9
27 | 500000 | 0.1 | JavaFoil+Calcfoil stall+Eppler ext transition
28 | 500000 | 0.1 | XFOIL ncrit=9
29 | 500000 | 0.25 | JavaFoil+Calcfoil stall+Eppler ext transition
30 | 500000 | 0.25 | XFOIL ncrit=9
31 | 500000 | 0.5 | JavaFoil+Calcfoil stall+Eppler ext transition
32 | 500000 | 0.5 | XFOIL ncrit=9
33 | 750000 | 0 | JavaFoil+Calcfoil stall+Eppler ext transition
34 | 750000 | 0 | XFOIL ncrit=9
35 | 750000 | 0.1 | JavaFoil+Calcfoil stall+Eppler ext transition
36 | 750000 | 0.1 | XFOIL ncrit=9
37 | 750000 | 0.25 | JavaFoil+Calcfoil stall+Eppler ext transition
38 | 750000 | 0.25 | XFOIL ncrit=9
39 | 750000 | 0.5 | JavaFoil+Calcfoil stall+Eppler ext transition
40 | 750000 | 0.5 | XFOIL ncrit=9
41 | 1000000 | 0 | JavaFoil+Calcfoil stall+Eppler ext transition
42 | 1000000 | 0 | XFOIL ncrit=9
43 | 1000000 | 0.1 | JavaFoil+Calcfoil stall+Eppler ext transition
44 | 1000000 | 0.1 | XFOIL ncrit=9
45 | 1000000 | 0.25 | JavaFoil+Calcfoil stall+Eppler ext transition
46 | 1000000 | 0.25 | XFOIL ncrit=9
47 | 1000000 | 0.5 | JavaFoil+Calcfoil stall+Eppler ext transition
48 | 1000000 | 0.5 | XFOIL ncrit=9
49 | 2000000 | 0 | JavaFoil+Calcfoil stall+Eppler ext transition
50 | 2000000 | 0 | XFOIL ncrit=9
51 | 2000000 | 0.1 | JavaFoil+Calcfoil stall+Eppler ext transition
52 | 2000000 | 0.1 | XFOIL ncrit=9
53 | 2000000 | 0.25 | JavaFoil+Calcfoil stall+Eppler ext transition
54 | 2000000 | 0.25 | XFOIL ncrit=9
55 | 2000000 | 0.5 | JavaFoil+Calcfoil stall+Eppler ext transition
56 | 2000000 | 0.5 | XFOIL ncrit=9
57 | 3000000 | 0 | JavaFoil+Calcfoil stall+Eppler ext transition
58 | 3000000 | 0 | XFOIL ncrit=9
59 | 3000000 | 0.1 | JavaFoil+Calcfoil stall+Eppler ext transition
60 | 3000000 | 0.1 | XFOIL ncrit=9
61 | 3000000 | 0.25 | JavaFoil+Calcfoil stall+Eppler ext transition
62 | 3000000 | 0.25 | XFOIL ncrit=9
63 | 3000000 | 0.5 | JavaFoil+Calcfoil stall+Eppler ext transition
64 | 3000000 | 0.5 | XFOIL ncrit=9
65 | 4000000 | 0 | JavaFoil+Calcfoil stall+Eppler ext transition
66 | 4000000 | 0 | XFOIL ncrit=9
67 | 4000000 | 0.1 | JavaFoil+Calcfoil stall+Eppler ext transition
68 | 4000000 | 0.1 | XFOIL ncrit=9
69 | 4000000 | 0.25 | JavaFoil+Calcfoil stall+Eppler ext transition
70 | 4000000 | 0.25 | XFOIL ncrit=9
71 | 4000000 | 0.5 | JavaFoil+Calcfoil stall+Eppler ext transition
72 | 4000000 | 0.5 | XFOIL ncrit=9
73 | 5000000 | 0 | JavaFoil+Calcfoil stall+Eppler ext transition
74 | 5000000 | 0 | XFOIL ncrit=9
75 | 5000000 | 0.1 | JavaFoil+Calcfoil stall+Eppler ext transition
76 | 5000000 | 0.1 | XFOIL ncrit=9
77 | 5000000 | 0.25 | JavaFoil+Calcfoil stall+Eppler ext transition
78 | 5000000 | 0.25 | XFOIL ncrit=9
79 | 5000000 | 0.5 | JavaFoil+Calcfoil stall+Eppler ext transition
80 | 5000000 | 0.5 | XFOIL ncrit=9
81 | 6000000 | 0 | JavaFoil+Calcfoil stall+Eppler ext transition
82 | 6000000 | 0 | XFOIL ncrit=9
83 | 6000000 | 0.1 | JavaFoil+Calcfoil stall+Eppler ext transition
84 | 6000000 | 0.1 | XFOIL ncrit=9
85 | 6000000 | 0.25 | JavaFoil+Calcfoil stall+Eppler ext transition
86 | 6000000 | 0.25 | XFOIL ncrit=9
87 | 6000000 | 0.5 | JavaFoil+Calcfoil stall+Eppler ext transition
88 | 6000000 | 0.5 | XFOIL ncrit=9
89 | 7000000 | 0 | JavaFoil+Calcfoil stall+Eppler ext transition
90 | 7000000 | 0 | XFOIL ncrit=9
91 | 7000000 | 0.1 | JavaFoil+Calcfoil stall+Eppler ext transition
92 | 7000000 | 0.1 | XFOIL ncrit=9
93 | 7000000 | 0.25 | JavaFoil+Calcfoil stall+Eppler ext transition
94 | 7000000 | 0.25 | XFOIL ncrit=9
95 | 7000000 | 0.5 | JavaFoil+Calcfoil stall+Eppler ext transition
96 | 7000000 | 0.5 | XFOIL ncrit=9
97 | 8000000 | 0 | JavaFoil+Calcfoil stall+Eppler ext transition
98 | 8000000 | 0 | XFOIL ncrit=9
99 | 8000000 | 0.1 | JavaFoil+Calcfoil stall+Eppler ext transition
100 | 8000000 | 0.1 | XFOIL ncrit=9
101 | 8000000 | 0.25 | JavaFoil+Calcfoil stall+Eppler ext transition
102 | 8000000 | 0.25 | XFOIL ncrit=9
103 | 8000000 | 0.5 | JavaFoil+Calcfoil stall+Eppler ext transition
104 | 8000000 | 0.5 | XFOIL ncrit=9
105 | 10000000 | 0 | JavaFoil+Calcfoil stall+Eppler ext transition
106 | 10000000 | 0 | XFOIL ncrit=9
107 | 10000000 | 0.1 | JavaFoil+Calcfoil stall+Eppler ext transition
108 | 10000000 | 0.1 | XFOIL ncrit=9
109 | 10000000 | 0.25 | JavaFoil+Calcfoil stall+Eppler ext transition
110 | 10000000 | 0.25 | XFOIL ncrit=9
111 | 10000000 | 0.5 | JavaFoil+Calcfoil stall+Eppler ext transition
112 | 10000000 | 0.5 | XFOIL ncrit=9
113 | 12000000 | 0 | JavaFoil+Calcfoil stall+Eppler ext transition
114 | 12000000 | 0 | XFOIL ncrit=9
115 | 12000000 | 0.1 | JavaFoil+Calcfoil stall+Eppler ext transition
116 | 12000000 | 0.1 | XFOIL ncrit=9
117 | 12000000 | 0.25 | JavaFoil+Calcfoil stall+Eppler ext transition
118 | 12000000 | 0.25 | XFOIL ncrit=9
119 | 12000000 | 0.5 | JavaFoil+Calcfoil stall+Eppler ext transition
120 | 12000000 | 0.5 | XFOIL ncrit=9
121 | 14000000 | 0 | JavaFoil+Calcfoil stall+Eppler ext transition
122 | 14000000 | 0 | XFOIL ncrit=9
123 | 14000000 | 0.1 | JavaFoil+Calcfoil stall+Eppler ext transition
124 | 14000000 | 0.1 | XFOIL ncrit=9
125 | 14000000 | 0.25 | JavaFoil+Calcfoil stall+Eppler ext transition
126 | 14000000 | 0.25 | XFOIL ncrit=9
127 | 14000000 | 0.5 | JavaFoil+Calcfoil stall+Eppler ext transition
128 | 14000000 | 0.5 | XFOIL ncrit=9
129 | 16000000 | 0 | JavaFoil+Calcfoil stall+Eppler ext transition
130 | 16000000 | 0 | XFOIL ncrit=9
131 | 16000000 | 0.1 | JavaFoil+Calcfoil stall+Eppler ext transition
132 | 16000000 | 0.1 | XFOIL ncrit=9
133 | 16000000 | 0.25 | JavaFoil+Calcfoil stall+Eppler ext transition
134 | 16000000 | 0.25 | XFOIL ncrit=9
135 | 16000000 | 0.5 | JavaFoil+Calcfoil stall+Eppler ext transition
136 | 16000000 | 0.5 | XFOIL ncrit=9
137 | 18000000 | 0 | JavaFoil+Calcfoil stall+Eppler ext transition
138 | 18000000 | 0 | XFOIL ncrit=9
139 | 18000000 | 0.1 | JavaFoil+Calcfoil stall+Eppler ext transition
140 | 18000000 | 0.1 | XFOIL ncrit=9
141 | 18000000 | 0.25 | JavaFoil+Calcfoil stall+Eppler ext transition
142 | 18000000 | 0.25 | XFOIL ncrit=9
143 | 18000000 | 0.5 | JavaFoil+Calcfoil stall+Eppler ext transition
144 | 18000000 | 0.5 | XFOIL ncrit=9
145 | 20000000 | 0 | JavaFoil+Calcfoil stall+Eppler ext transition
146 | 20000000 | 0 | XFOIL ncrit=9
147 | 20000000 | 0.1 | JavaFoil+Calcfoil stall+Eppler ext transition
148 | 20000000 | 0.1 | XFOIL ncrit=9
149 | 20000000 | 0.25 | JavaFoil+Calcfoil stall+Eppler ext transition
150 | 20000000 | 0.25 | XFOIL ncrit=9
151 | 20000000 | 0.5 | JavaFoil+Calcfoil stall+Eppler ext transition
152 | 20000000 | 0.5 | XFOIL ncrit=9

## 1. Re 50k Mach 0.00 (1)
BIGFOIL.COM POLAR EXPORT
GA 40A613
GA 40A613 |  |  |  | Cl Max: | 1.331 | at alpha= | 8 | deg
JavaFoil+Calcfoil stall+Eppler ext transition |  |  |  | L/D Max: | 39.637 | at alpha= | 7 | deg
Re: | 50000 |  |  | Cd Min: | 0.01839 | at alpha= | -0.5 | deg
Mach: | 0 |  |  | Cl=0 at alpha= | -4.1087 | deg
|  |  |  | @ Cl=0.1, Cd= | 0.042086
|  |  |  | @ Cl=0.4, Cd= | 0.023384
|  |  |  | @ Cl=0.6, Cd= | 0.021757
alpha (deg) | Cl | Cd | Cm | Cl/Cd
-17 | -0.301 | 0.2769 | -0.021 | -1.086
-16.5 | -0.311 | 0.24921 | -0.021 | -1.248
-16 | -0.321 | 0.24182 | -0.021 | -1.327
-15.5 | -0.331 | 0.21792 | -0.022 | -1.517
-15 | -0.34 | 0.21111 | -0.022 | -1.61
-14.5 | -0.349 | 0.18662 | -0.022 | -1.868
-14 | -0.357 | 0.17284 | -0.023 | -2.063
-13.5 | -0.364 | 0.16807 | -0.023 | -2.163
-13 | -0.369 | 0.15133 | -0.023 | -2.439
-12.5 | -0.373 | 0.14729 | -0.023 | -2.533
-12 | -0.375 | 0.13733 | -0.023 | -2.733
-11.5 | -0.375 | 0.12403 | -0.023 | -3.025
-11 | -0.373 | 0.11228 | -0.024 | -3.319
-10.5 | -0.367 | 0.10466 | -0.024 | -3.509
-10 | -0.359 | 0.12638 | -0.024 | -2.838
-9.5 | -0.347 | 0.09198 | -0.024 | -3.771
-9 | -0.331 | 0.08592 | -0.025 | -3.856
-8.5 | -0.312 | 0.07849 | -0.025 | -3.977
-8 | -0.289 | 0.08173 | -0.025 | -3.538
-7.5 | -0.262 | 0.07929 | -0.024 | -3.309
-7 | -0.232 | 0.07285 | -0.025 | -3.186
-6.5 | -0.198 | 0.06392 | -0.025 | -3.104
-6 | -0.162 | 0.06074 | -0.025 | -2.66
-5.5 | -0.122 | 0.05496 | -0.025 | -2.218
-5 | -0.08 | 0.05106 | -0.026 | -1.563
-4.5 | -0.036 | 0.04793 | -0.026 | -0.744
-4 | 0.01 | 0.04614 | -0.025 | 0.219
-3.5 | 0.057 | 0.04377 | -0.026 | 1.306
-3 | 0.105 | 0.04189 | -0.026 | 2.51
-2.5 | 0.154 | 0.04001 | -0.027 | 3.843
-2 | 0.203 | 0.0391 | -0.028 | 5.185
-1.5 | 0.253 | 0.03771 | -0.038 | 6.708
-1 | 0.302 | 0.03778 | -0.037 | 7.999
-0.5 | 0.434 | 0.01839 | -0.081 | 23.587
0 | 0.465 | 0.02073 | -0.082 | 22.437
0.5 | 0.521 | 0.02112 | -0.083 | 24.671
1 | 0.577 | 0.02156 | -0.083 | 26.74
1.5 | 0.632 | 0.02203 | -0.084 | 28.687
2 | 0.687 | 0.02265 | -0.085 | 30.348
2.5 | 0.742 | 0.02313 | -0.086 | 32.092
3 | 0.797 | 0.02377 | -0.086 | 33.545
3.5 | 0.852 | 0.02458 | -0.087 | 34.672
4 | 0.907 | 0.02538 | -0.088 | 35.72
4.5 | 0.956 | 0.0263 | -0.089 | 36.364
5 | 1.008 | 0.02725 | -0.089 | 37.001
5.5 | 1.059 | 0.0285 | -0.09 | 37.158
6 | 1.107 | 0.02971 | -0.091 | 37.28
6.5 | 1.2 | 0.03067 | -0.097 | 39.115
7 | 1.246 | 0.03144 | -0.097 | 39.637
7.5 | 1.29 | 0.0329 | -0.098 | 39.208
8 | 1.331 | 0.03489 | -0.099 | 38.161
8.5 | 1.161 | 0.06116 | -0.044 | 18.988
9 | 1.191 | 0.06692 | -0.042 | 17.803
9.5 | 1.219 | 0.07199 | -0.042 | 16.934
10 | 1.242 | 0.07772 | -0.038 | 15.986
10.5 | 1.263 | 0.08448 | -0.037 | 14.955
11 | 1.275 | 0.09142 | -0.037 | 13.941
11.5 | 1.278 | 0.09923 | -0.038 | 12.876
12 | 1.275 | 0.10754 | -0.038 | 11.853
12.5 | 1.266 | 0.11929 | -0.038 | 10.611
13 | 1.251 | 0.125 | -0.038 | 10.011

## 2. Re 50k Mach 0.00 (2)
BIGFOIL.COM POLAR EXPORT
GA 40A613
GA 40A613 |  |  |  | Cl Max: | 1.3512 | at alpha= | 13.5 | deg
XFOIL ncrit=9 |  |  |  | L/D Max: | 20.9066 | at alpha= | 12.5 | deg
Re: | 50000 |  |  | Cd Min: | 0.23224 | at alpha= | 18.5 | deg
Mach: | 0 |  |  | Cl=0 at alpha= | 1.4849 | deg
|  |  |  | @ Cl=0.1, Cd= | 0.046186
|  |  |  | @ Cl=0.4, Cd= | 0.068949
|  |  |  | @ Cl=0.6, Cd= | 0.090644
alpha (deg) | Cl | Cd | Cm | Cl/Cd
-9.5 | -0.3826 | 0.13166 | -0.0277 | -2.906
-9 | -0.4218 | 0.13144 | -0.0257 | -3.2091
-8.5 | -0.4183 | 0.1257 | -0.0217 | -3.3278
-8 | -0.4723 | 0.12574 | -0.02 | -3.7562
-7.5 | -0.4737 | 0.12027 | -0.016 | -3.9386
-7 | -0.4869 | 0.11587 | -0.012 | -4.2021
-6.5 | -0.5093 | 0.11194 | -0.0074 | -4.5498
-6 | -0.5361 | 0.10781 | -0.0045 | -4.9726
-5.5 | -0.5425 | 0.10256 | 0 | -5.2896
-5 | -0.5566 | 0.09772 | 0.0035 | -5.6959
-4.5 | -0.5615 | 0.09285 | 0.0095 | -6.0474
-3 | -0.2521 | 0.07356 | 0.0168 | -3.4271
-2 | -0.3385 | 0.05067 | -0.0372 | -6.6805
-1.5 | -0.2859 | 0.04668 | -0.0373 | -6.1247
-1 | -0.2364 | 0.04425 | -0.0364 | -5.3424
-0.5 | -0.1896 | 0.04289 | -0.0352 | -4.4206
0 | -0.1439 | 0.04177 | -0.034 | -3.4451
0.5 | -0.0951 | 0.04172 | -0.0333 | -2.2795
1 | -0.0384 | 0.03907 | -0.0335 | -0.98285
1.5 | 0.0012 | 0.04081 | -0.0325 | 0.029405
2 | 0.0387 | 0.04268 | -0.0322 | 0.90675
2.5 | 0.0752 | 0.04469 | -0.0321 | 1.6827
3 | 0.111 | 0.04685 | -0.032 | 2.3693
3.5 | 0.1461 | 0.04916 | -0.0321 | 2.9719
4 | 0.1938 | 0.05267 | -0.0348 | 3.6795
5 | 0.3108 | 0.0613 | -0.0451 | 5.0701
5.5 | 0.3601 | 0.0654 | -0.0484 | 5.5061
6.5 | 0.4524 | 0.07361 | -0.0536 | 6.1459
7 | 0.4883 | 0.07747 | -0.0547 | 6.3031
7.5 | 0.5307 | 0.0823 | -0.0569 | 6.4484
8 | 0.5776 | 0.0876 | -0.0596 | 6.5936
8.5 | 0.6077 | 0.09169 | -0.0601 | 6.6278
9 | 0.6405 | 0.09642 | -0.061 | 6.6428
9.5 | 0.6738 | 0.10153 | -0.0621 | 6.6365
10 | 0.7125 | 0.10585 | -0.0626 | 6.7312
10.5 | 0.8244 | 0.0993 | -0.0584 | 8.3021
11 | 0.9518 | 0.08756 | -0.0525 | 10.8703
11.5 | 1.1023 | 0.056 | -0.0299 | 19.6839
12 | 1.1457 | 0.05883 | -0.0253 | 19.4748
12.5 | 1.3052 | 0.06243 | -0.0274 | 20.9066
13 | 1.3153 | 0.06948 | -0.0243 | 18.9306
13.5 | 1.3512 | 0.07883 | -0.0238 | 17.1407
14 | 1.3159 | 0.08686 | -0.02 | 15.1497
14.5 | 1.2811 | 0.09655 | -0.0182 | 13.2688
15 | 1.1477 | 0.11188 | -0.0219 | 10.2583
15.5 | 1.0972 | 0.12795 | -0.0282 | 8.5752
16.5 | 0.903 | 0.20304 | -0.08 | 4.4474
17 | 0.9261 | 0.21262 | -0.082 | 4.3557
17.5 | 0.9418 | 0.22057 | -0.0845 | 4.2698
18 | 0.9424 | 0.2252 | -0.0888 | 4.1847
18.5 | 0.9564 | 0.23224 | -0.0917 | 4.1182

## 3. Re 50k Mach 0.10 (1)
BIGFOIL.COM POLAR EXPORT
GA 40A613
GA 40A613 |  |  |  | Cl Max: | 1.336 | at alpha= | 8 | deg
JavaFoil+Calcfoil stall+Eppler ext transition |  |  |  | L/D Max: | 39.458 | at alpha= | 7 | deg
Re: | 50000 |  |  | Cd Min: | 0.0184 | at alpha= | -0.5 | deg
Mach: | 0.1 |  |  | Cl=0 at alpha= | -4.1087 | deg
|  |  |  | @ Cl=0.1, Cd= | 0.041839
|  |  |  | @ Cl=0.4, Cd= | 0.023704
|  |  |  | @ Cl=0.6, Cd= | 0.021809
alpha (deg) | Cl | Cd | Cm | Cl/Cd
-16.5 | -0.27 | 0.26612 | -0.021 | -1.014
-16 | -0.282 | 0.24151 | -0.021 | -1.166
-15.5 | -0.293 | 0.23297 | -0.022 | -1.259
-15 | -0.305 | 0.21058 | -0.022 | -1.447
-14.5 | -0.316 | 0.19967 | -0.023 | -1.582
-14 | -0.326 | 0.17928 | -0.023 | -1.819
-13.5 | -0.335 | 0.1683 | -0.023 | -1.993
-13 | -0.344 | 0.16242 | -0.023 | -2.116
-12.5 | -0.35 | 0.14577 | -0.023 | -2.403
-12 | -0.355 | 0.14155 | -0.023 | -2.509
-11.5 | -0.358 | 0.13192 | -0.024 | -2.712
-11 | -0.358 | 0.11943 | -0.024 | -2.996
-10.5 | -0.355 | 0.11139 | -0.024 | -3.186
-10 | -0.349 | 0.10232 | -0.025 | -3.408
-9.5 | -0.339 | 0.09261 | -0.025 | -3.659
-9 | -0.325 | 0.08638 | -0.025 | -3.766
-8.5 | -0.308 | 0.08127 | -0.025 | -3.787
-8 | -0.286 | 0.07497 | -0.025 | -3.817
-7.5 | -0.261 | 0.08238 | -0.025 | -3.163
-7 | -0.231 | 0.07366 | -0.025 | -3.137
-6.5 | -0.198 | 0.06447 | -0.025 | -3.071
-6 | -0.161 | 0.06214 | -0.025 | -2.599
-5.5 | -0.122 | 0.05526 | -0.025 | -2.208
-5 | -0.08 | 0.05165 | -0.026 | -1.549
-4.5 | -0.036 | 0.0484 | -0.026 | -0.739
-4 | 0.01 | 0.0463 | -0.025 | 0.219
-3.5 | 0.057 | 0.04398 | -0.026 | 1.305
-3 | 0.106 | 0.04154 | -0.027 | 2.542
-2.5 | 0.154 | 0.04011 | -0.027 | 3.852
-2 | 0.204 | 0.03915 | -0.028 | 5.204
-1.5 | 0.254 | 0.03778 | -0.038 | 6.73
-1 | 0.304 | 0.03785 | -0.037 | 8.025
-0.5 | 0.436 | 0.0184 | -0.082 | 23.695
0 | 0.467 | 0.02085 | -0.082 | 22.404
0.5 | 0.523 | 0.0212 | -0.083 | 24.683
1 | 0.579 | 0.02161 | -0.084 | 26.808
1.5 | 0.635 | 0.02214 | -0.085 | 28.685
2 | 0.691 | 0.02271 | -0.085 | 30.422
2.5 | 0.746 | 0.0232 | -0.086 | 32.161
3 | 0.801 | 0.02391 | -0.087 | 33.503
3.5 | 0.856 | 0.02471 | -0.088 | 34.642
4 | 0.911 | 0.02551 | -0.088 | 35.732
4.5 | 0.96 | 0.02644 | -0.089 | 36.329
5 | 1.013 | 0.02744 | -0.09 | 36.918
5.5 | 1.064 | 0.02869 | -0.09 | 37.077
6 | 1.113 | 0.02986 | -0.091 | 37.263
6.5 | 1.205 | 0.03094 | -0.097 | 38.945
7 | 1.251 | 0.03171 | -0.098 | 39.458
7.5 | 1.295 | 0.03322 | -0.099 | 38.979
8 | 1.336 | 0.03516 | -0.099 | 37.988
8.5 | 1.165 | 0.06188 | -0.044 | 18.828
9 | 1.195 | 0.06686 | -0.043 | 17.871
9.5 | 1.22 | 0.0718 | -0.038 | 16.997
10 | 1.244 | 0.07895 | -0.038 | 15.756
10.5 | 1.264 | 0.08589 | -0.038 | 14.712
11 | 1.273 | 0.09338 | -0.037 | 13.631
11.5 | 1.273 | 0.09937 | -0.038 | 12.815
12 | 1.267 | 0.1104 | -0.038 | 11.48
12.5 | 1.255 | 0.11867 | -0.038 | 10.576
13 | 1.237 | 0.13111 | -0.038 | 9.432

## 4. Re 50k Mach 0.10 (2)
BIGFOIL.COM POLAR EXPORT
GA 40A613
GA 40A613 |  |  |  | Cl Max: | 1.3051 | at alpha= | 13 | deg
XFOIL ncrit=9 |  |  |  | L/D Max: | 20.5243 | at alpha= | 12.5 | deg
Re: | 50000 |  |  | Cd Min: | 0.22588 | at alpha= | 18 | deg
Mach: | 0.1 |  |  | Cl=0 at alpha= | 1.4988 | deg
|  |  |  | @ Cl=0.1, Cd= | 0.046371
|  |  |  | @ Cl=0.4, Cd= | 0.069148
|  |  |  | @ Cl=0.6, Cd= | 0.091097
alpha (deg) | Cl | Cd | Cm | Cl/Cd
-9.5 | -0.3824 | 0.13236 | -0.0276 | -2.8891
-9 | -0.4258 | 0.13266 | -0.0259 | -3.2097
-8.5 | -0.4194 | 0.12655 | -0.0218 | -3.3141
-8 | -0.4341 | 0.12263 | -0.0188 | -3.5399
-7.5 | -0.4785 | 0.12143 | -0.0162 | -3.9405
-7 | -0.4917 | 0.11696 | -0.0121 | -4.204
-6.5 | -0.5139 | 0.11298 | -0.0076 | -4.5486
-6 | -0.542 | 0.10884 | -0.0053 | -4.9798
-5.5 | -0.5452 | 0.10345 | -0.0002 | -5.2702
-5 | -0.5656 | 0.09874 | 0.0018 | -5.7282
-4.5 | -0.5701 | 0.09371 | 0.0081 | -6.0837
-3 | -0.2534 | 0.07401 | 0.0167 | -3.4239
-2.5 | -0.3658 | 0.07311 | 0.0364 | -5.0034
-2 | -0.342 | 0.05116 | -0.0373 | -6.6849
-1.5 | -0.2896 | 0.04707 | -0.0374 | -6.1525
-1 | -0.2393 | 0.04455 | -0.0365 | -5.3715
-0.5 | -0.1922 | 0.04313 | -0.0354 | -4.4563
0 | -0.1461 | 0.04198 | -0.0342 | -3.4802
0.5 | -0.0972 | 0.04193 | -0.0334 | -2.3181
1 | -0.0403 | 0.03919 | -0.0338 | -1.0283
1.5 | 0.0001 | 0.04094 | -0.0326 | 0.0024426
2 | 0.0378 | 0.04282 | -0.0323 | 0.88277
2.5 | 0.0746 | 0.04484 | -0.0322 | 1.6637
3 | 0.1106 | 0.04701 | -0.0321 | 2.3527
3.5 | 0.1458 | 0.04934 | -0.0322 | 2.955
4 | 0.1946 | 0.05293 | -0.0351 | 3.6766
4.5 | 0.2597 | 0.0578 | -0.0415 | 4.4931
5.5 | 0.3603 | 0.06557 | -0.0485 | 5.4949
6.5 | 0.4556 | 0.07416 | -0.0542 | 6.1435
7 | 0.4903 | 0.07785 | -0.055 | 6.298
7.5 | 0.5277 | 0.08223 | -0.0565 | 6.4174
8 | 0.5748 | 0.08777 | -0.0593 | 6.5489
9 | 0.6497 | 0.09766 | -0.0621 | 6.6527
9.5 | 0.6661 | 0.10143 | -0.0613 | 6.5671
10 | 0.706 | 0.10607 | -0.0622 | 6.656
10.5 | 0.8212 | 0.09989 | -0.0582 | 8.221
11 | 0.933 | 0.09075 | -0.0529 | 10.281
11.5 | 1.1009 | 0.05694 | -0.0292 | 19.3344
12 | 1.1485 | 0.0596 | -0.0247 | 19.2701
12.5 | 1.3035 | 0.06351 | -0.0264 | 20.5243
13 | 1.3051 | 0.07064 | -0.023 | 18.4754
13.5 | 1.2934 | 0.07888 | -0.0201 | 16.3971
14 | 1.2546 | 0.08823 | -0.0181 | 14.2197
14.5 | 1.1952 | 0.10007 | -0.0187 | 11.9436
15 | 1.1357 | 0.11442 | -0.0228 | 9.9257
15.5 | 1.0863 | 0.13087 | -0.0297 | 8.3006
16.5 | 0.904 | 0.20369 | -0.0807 | 4.4381
17 | 0.9281 | 0.21347 | -0.0826 | 4.3477
17.5 | 0.9429 | 0.22119 | -0.0852 | 4.2629
18 | 0.9437 | 0.22588 | -0.0896 | 4.1779

## 5. Re 50k Mach 0.25 (1)
BIGFOIL.COM POLAR EXPORT
GA 40A613
GA 40A613 |  |  |  | Cl Max: | 1.32 | at alpha= | 7.5 | deg
JavaFoil+Calcfoil stall+Eppler ext transition |  |  |  | L/D Max: | 38.477 | at alpha= | 7 | deg
Re: | 50000 |  |  | Cd Min: | 0.01871 | at alpha= | -0.5 | deg
Mach: | 0.25 |  |  | Cl=0 at alpha= | -4.1087 | deg
|  |  |  | @ Cl=0.1, Cd= | 0.042904
|  |  |  | @ Cl=0.4, Cd= | 0.025599
|  |  |  | @ Cl=0.6, Cd= | 0.022178
alpha (deg) | Cl | Cd | Cm | Cl/Cd
-14 | -0.057 | 0.26289 | -0.024 | -0.218
-13.5 | -0.054 | 0.24172 | -0.024 | -0.225
-13 | -0.052 | 0.20682 | -0.024 | -0.25
-12.5 | -0.117 | 0.18573 | -0.024 | -0.631
-12 | -0.161 | 0.17818 | -0.024 | -0.903
-11.5 | -0.194 | 0.15254 | -0.024 | -1.273
-11 | -0.221 | 0.13997 | -0.025 | -1.58
-10.5 | -0.243 | 0.13023 | -0.025 | -1.864
-10 | -0.259 | 0.11313 | -0.025 | -2.286
-9.5 | -0.269 | 0.10626 | -0.025 | -2.527
-9 | -0.272 | 0.09497 | -0.026 | -2.866
-8.5 | -0.269 | 0.08602 | -0.026 | -3.13
-8 | -0.26 | 0.08116 | -0.026 | -3.199
-7.5 | -0.243 | 0.07493 | -0.026 | -3.249
-7 | -0.221 | 0.07794 | -0.026 | -2.836
-6.5 | -0.193 | 0.07093 | -0.026 | -2.72
-6 | -0.16 | 0.06481 | -0.026 | -2.464
-5.5 | -0.122 | 0.06091 | -0.026 | -2.003
-5 | -0.081 | 0.05387 | -0.026 | -1.497
-4.5 | -0.036 | 0.05103 | -0.026 | -0.711
-4 | 0.01 | 0.04654 | -0.027 | 0.222
-3.5 | 0.059 | 0.04477 | -0.026 | 1.31
-3 | 0.108 | 0.04254 | -0.027 | 2.543
-2.5 | 0.158 | 0.04053 | -0.028 | 3.909
-2 | 0.209 | 0.0395 | -0.028 | 5.294
-1.5 | 0.261 | 0.0382 | -0.038 | 6.832
-1 | 0.312 | 0.03823 | -0.038 | 8.161
-0.5 | 0.448 | 0.01871 | -0.084 | 23.95
0 | 0.48 | 0.02124 | -0.084 | 22.579
0.5 | 0.537 | 0.02169 | -0.085 | 24.749
1 | 0.594 | 0.02212 | -0.086 | 26.875
1.5 | 0.651 | 0.02267 | -0.087 | 28.736
2 | 0.708 | 0.02327 | -0.087 | 30.446
2.5 | 0.765 | 0.02378 | -0.088 | 32.192
3 | 0.822 | 0.02451 | -0.089 | 33.54
3.5 | 0.879 | 0.02538 | -0.09 | 34.618
4 | 0.935 | 0.02621 | -0.09 | 35.657
4.5 | 0.985 | 0.0272 | -0.091 | 36.211
5 | 1.039 | 0.02826 | -0.092 | 36.756
5.5 | 1.09 | 0.02948 | -0.093 | 36.991
6 | 1.14 | 0.03092 | -0.094 | 36.868
6.5 | 1.232 | 0.03237 | -0.099 | 38.054
7 | 1.278 | 0.03321 | -0.1 | 38.477
7.5 | 1.32 | 0.03484 | -0.101 | 37.893
8 | 1.156 | 0.05828 | -0.05 | 19.833
8.5 | 1.184 | 0.06319 | -0.044 | 18.728
9 | 1.209 | 0.06923 | -0.043 | 17.464
9.5 | 1.229 | 0.07436 | -0.039 | 16.53
10 | 1.245 | 0.08236 | -0.038 | 15.117
10.5 | 1.255 | 0.09094 | -0.038 | 13.802
11 | 1.25 | 0.09999 | -0.038 | 12.498
11.5 | 1.23 | 0.11203 | -0.039 | 10.983
12 | 1.2 | 0.1229 | -0.038 | 9.764
12.5 | 1.159 | 0.13445 | -0.038 | 8.617

## 6. Re 50k Mach 0.25 (2)
BIGFOIL.COM POLAR EXPORT
GA 40A613
GA 40A613 |  |  |  | Cl Max: | 1.2653 | at alpha= | 13 | deg
XFOIL ncrit=9 |  |  |  | L/D Max: | 18.939 | at alpha= | 12 | deg
Re: | 50000 |  |  | Cd Min: | 0.23002 | at alpha= | 18 | deg
Mach: | 0.25 |  |  | Cl=0 at alpha= | 1.5791 | deg
|  |  |  | @ Cl=0.1, Cd= | 0.047406
|  |  |  | @ Cl=0.4, Cd= | 0.070151
|  |  |  | @ Cl=0.6, Cd= | 0.092657
alpha (deg) | Cl | Cd | Cm | Cl/Cd
-9 | -0.3944 | 0.13248 | -0.0244 | -2.9771
-8.5 | -0.4395 | 0.13266 | -0.0229 | -3.313
-8 | -0.441 | 0.12733 | -0.0193 | -3.4634
-7.5 | -0.4501 | 0.12286 | -0.0179 | -3.6635
-7 | -0.4699 | 0.11925 | -0.0161 | -3.9405
-6.5 | -0.456 | 0.11285 | -0.0134 | -4.0408
-6 | -0.4931 | 0.11017 | -0.0069 | -4.4758
-5.5 | -0.5407 | 0.10735 | 0.0011 | -5.0368
-5 | -0.5416 | 0.10177 | 0.0072 | -5.3218
-4 | -0.5614 | 0.09347 | 0.0231 | -6.0062
-3 | -0.2601 | 0.07633 | 0.0162 | -3.4076
-2.5 | -0.3771 | 0.0754 | 0.0367 | -5.0013
-2 | -0.3625 | 0.05357 | -0.0372 | -6.7668
-1.5 | -0.3087 | 0.04921 | -0.0378 | -6.2731
-1 | -0.2556 | 0.04627 | -0.0374 | -5.5241
-0.5 | -0.2065 | 0.04445 | -0.0365 | -4.6457
0 | -0.1579 | 0.04316 | -0.0354 | -3.6585
0.5 | -0.1084 | 0.04292 | -0.0344 | -2.5256
1 | -0.056 | 0.04306 | -0.0346 | -1.3005
1.5 | -0.0062 | 0.04164 | -0.0334 | -0.1489
2 | 0.033 | 0.04357 | -0.033 | 0.7574
2.5 | 0.071 | 0.04565 | -0.0328 | 1.5553
3 | 0.108 | 0.04789 | -0.0328 | 2.2552
3.5 | 0.1442 | 0.05029 | -0.0328 | 2.8674
4 | 0.2005 | 0.0543 | -0.0372 | 3.6924
4.5 | 0.2613 | 0.0588 | -0.0425 | 4.4439
5 | 0.3261 | 0.06428 | -0.0483 | 5.0731
5.5 | 0.3715 | 0.06766 | -0.0507 | 5.4907
6 | 0.4136 | 0.07134 | -0.0525 | 5.7976
6.5 | 0.4547 | 0.07545 | -0.0542 | 6.0265
7 | 0.5098 | 0.08123 | -0.0581 | 6.276
7.5 | 0.5444 | 0.08507 | -0.0588 | 6.3994
8 | 0.5754 | 0.08914 | -0.0593 | 6.455
8.5 | 0.6073 | 0.0937 | -0.06 | 6.4813
9 | 0.6432 | 0.09879 | -0.0613 | 6.5108
9.5 | 0.676 | 0.10392 | -0.0621 | 6.505
10 | 0.7786 | 0.1012 | -0.0596 | 7.6937
10.5 | 0.8468 | 0.10058 | -0.0575 | 8.4192
11 | 0.9858 | 0.08338 | -0.047 | 11.823
11.5 | 1.1038 | 0.06112 | -0.026 | 18.0596
12 | 1.1924 | 0.06296 | -0.0221 | 18.939
12.5 | 1.2449 | 0.06925 | -0.0203 | 17.9769
13 | 1.2653 | 0.0774 | -0.0187 | 16.3475
13.5 | 1.2287 | 0.08692 | -0.0173 | 14.136
14 | 1.184 | 0.0982 | -0.0181 | 12.057
14.5 | 1.1371 | 0.11137 | -0.0217 | 10.2101
15.5 | 0.9686 | 0.16541 | -0.0546 | 5.8558
16.5 | 0.9124 | 0.20748 | -0.0839 | 4.3975
17 | 0.9408 | 0.2183 | -0.0858 | 4.3097
17.5 | 0.9503 | 0.22467 | -0.0892 | 4.2298
18 | 0.9538 | 0.23002 | -0.0939 | 4.1466

## 7. Re 50k Mach 0.50 (1)
BIGFOIL.COM POLAR EXPORT
GA 40A613
GA 40A613 |  |  |  | Cl Max: | 1.342 | at alpha= | 20 | deg
JavaFoil+Calcfoil stall+Eppler ext transition |  |  |  | L/D Max: | 35.426 | at alpha= | 5 | deg
Re: | 50000 |  |  | Cd Min: | 0.02373 | at alpha= | 0 | deg
Mach: | 0.5 |  |  | Cl=0 at alpha= | -4.122 | deg
|  |  |  | @ Cl=0.1, Cd= | 0.047968
|  |  |  | @ Cl=0.4, Cd= | 0.039385
|  |  |  | @ Cl=0.6, Cd= | 0.023829
alpha (deg) | Cl | Cd | Cm | Cl/Cd
-20 | -0.863 | 0.41018 | -0.031 | -2.104
-19.5 | -0.836 | 0.40159 | -0.03 | -2.082
-19 | -0.81 | 0.38019 | -0.031 | -2.13
-18.5 | -0.783 | 0.36871 | -0.031 | -2.125
-18 | -0.757 | 0.37829 | -0.032 | -2.001
-17.5 | -0.731 | 0.36051 | -0.031 | -2.027
-17 | -0.704 | 0.36208 | -0.032 | -1.945
-16.5 | -0.678 | 0.33193 | -0.032 | -2.042
-16 | -0.651 | 0.35448 | -0.033 | -1.837
-15.5 | -0.624 | 0.35169 | -0.033 | -1.775
-15 | -0.598 | 0.33302 | -0.034 | -1.795
-14.5 | -0.571 | 0.32462 | -0.034 | -1.758
-14 | -0.544 | 0.32109 | -0.034 | -1.694
-13.5 | -0.515 | 0.28434 | -0.031 | -1.813
-13 | -0.488 | 0.2489 | -0.031 | -1.962
-12.5 | -0.461 | 0.25035 | -0.032 | -1.843
-12 | -0.434 | 0.24976 | -0.032 | -1.739
-11.5 | -0.407 | 0.24955 | -0.032 | -1.632
-11 | -0.38 | 0.24664 | -0.033 | -1.541
-10.5 | -0.353 | 0.23904 | -0.033 | -1.476
-10 | -0.325 | 0.23587 | -0.033 | -1.38
-9.5 | -0.298 | 0.23826 | -0.034 | -1.251
-9 | -0.27 | 0.22556 | -0.031 | -1.198
-8.5 | -0.243 | 0.19578 | -0.032 | -1.24
-8 | -0.215 | 0.18885 | -0.032 | -1.14
-7.5 | -0.188 | 0.15819 | -0.033 | -1.187
-7 | -0.16 | 0.15489 | -0.033 | -1.034
-6.5 | -0.133 | 0.09371 | -0.032 | -1.414
-6 | -0.105 | 0.1023 | -0.03 | -1.024
-5.5 | -0.077 | 0.07247 | -0.03 | -1.064
-5 | -0.049 | 0.06208 | -0.031 | -0.796
-4.5 | -0.031 | 0.05507 | -0.03 | -0.555
-4 | 0.01 | 0.05815 | -0.03 | 0.18
-3.5 | 0.062 | 0.05039 | -0.03 | 1.24
-3 | 0.118 | 0.04682 | -0.029 | 2.52
-2.5 | 0.175 | 0.04326 | -0.03 | 4.044
-2 | 0.232 | 0.04135 | -0.031 | 5.621
-1.5 | 0.29 | 0.04032 | -0.032 | 7.191
-1 | 0.348 | 0.03979 | -0.041 | 8.75
-0.5 | 0.407 | 0.03933 | -0.045 | 10.341
0 | 0.533 | 0.02373 | -0.094 | 22.448
0.5 | 0.597 | 0.0238 | -0.094 | 25.068
1 | 0.66 | 0.02441 | -0.095 | 27.051
1.5 | 0.724 | 0.02507 | -0.096 | 28.868
2 | 0.787 | 0.02585 | -0.097 | 30.452
2.5 | 0.851 | 0.02664 | -0.098 | 31.925
3 | 0.914 | 0.02758 | -0.099 | 33.128
3.5 | 0.977 | 0.02863 | -0.099 | 34.116
4 | 1.04 | 0.02972 | -0.1 | 35
4.5 | 1.093 | 0.03107 | -0.101 | 35.185
5 | 1.151 | 0.03248 | -0.102 | 35.426
5.5 | 1.205 | 0.03407 | -0.103 | 35.366
6 | 1.297 | 0.03702 | -0.109 | 35.019
6.5 | 1.339 | 0.03936 | -0.11 | 34.014
7 | 1.172 | 0.05574 | -0.054 | 21.022
7.5 | 1.181 | 0.06214 | -0.041 | 19.01
8 | 1.169 | 0.07159 | -0.041 | 16.336
8.5 | 1.099 | 0.08644 | -0.041 | 12.719
9 | 0.729 | 0.16316 | -0.042 | 4.466
9.5 | 0.756 | 0.2013 | -0.041 | 3.755
10 | 0.785 | 0.2115 | -0.05 | 3.709
10.5 | 0.812 | 0.22574 | -0.05 | 3.597
11 | 0.839 | 0.23462 | -0.051 | 3.577
11.5 | 0.868 | 0.26636 | -0.055 | 3.257
12 | 0.895 | 0.27705 | -0.056 | 3.23
12.5 | 0.922 | 0.28959 | -0.057 | 3.185
13 | 0.95 | 0.29896 | -0.058 | 3.176
13.5 | 0.978 | 0.30827 | -0.062 | 3.172
14 | 1.007 | 0.33153 | -0.066 | 3.037
14.5 | 1.034 | 0.3453 | -0.067 | 2.994
15 | 1.061 | 0.34369 | -0.067 | 3.087
15.5 | 1.088 | 0.36337 | -0.068 | 2.994
16 | 1.115 | 0.35556 | -0.07 | 3.136
16.5 | 1.143 | 0.37501 | -0.072 | 3.048
17 | 1.175 | 0.43507 | -0.078 | 2.7
17.5 | 1.202 | 0.42382 | -0.079 | 2.836
18 | 1.229 | 0.43862 | -0.08 | 2.801
18.5 | 1.255 | 0.44186 | -0.081 | 2.841
19 | 1.282 | 0.45077 | -0.082 | 2.845
19.5 | 1.315 | 0.48687 | -0.087 | 2.701
20 | 1.342 | 0.51065 | -0.088 | 2.627

## 8. Re 50k Mach 0.50 (2)
BIGFOIL.COM POLAR EXPORT
GA 40A613
GA 40A613 |  |  |  | Cl Max: | 1.1096 | at alpha= | 20 | deg
XFOIL ncrit=9 |  |  |  | L/D Max: | 12.9672 | at alpha= | 11.5 | deg
Re: | 50000 |  |  | Cd Min: | 0.28968 | at alpha= | 20 | deg
Mach: | 0.5 |  |  | Cl=0 at alpha= | 1.9102 | deg
|  |  |  | @ Cl=0.1, Cd= | 0.051926
|  |  |  | @ Cl=0.4, Cd= | 0.075105
|  |  |  | @ Cl=0.6, Cd= | 0.098431
alpha (deg) | Cl | Cd | Cm | Cl/Cd
-20 | -0.5464 | 0.2546 | 0.0007 | -2.1461
-19.5 | -0.5223 | 0.24654 | -0.0039 | -2.1185
-19 | -0.5001 | 0.24018 | -0.0091 | -2.0822
-18.5 | -0.4846 | 0.23868 | -0.0153 | -2.0303
-18 | -0.46 | 0.22893 | -0.0197 | -2.0093
-17.5 | -0.432 | 0.21838 | -0.0232 | -1.9782
-17 | -0.4104 | 0.21205 | -0.0278 | -1.9354
-16.5 | -0.4007 | 0.21183 | -0.0339 | -1.8916
-16 | -0.3673 | 0.19809 | -0.0366 | -1.8542
-15.5 | -0.3475 | 0.19229 | -0.0409 | -1.8072
-15 | -0.3366 | 0.18907 | -0.0459 | -1.7803
-14.5 | -0.3058 | 0.17828 | -0.0483 | -1.7153
-14 | -0.3031 | 0.1774 | -0.053 | -1.7086
-13.5 | -0.2749 | 0.16667 | -0.0543 | -1.6494
-13 | -0.2815 | 0.16561 | -0.0544 | -1.6998
-12.5 | -0.3066 | 0.1658 | -0.0485 | -1.8492
-12 | -0.3167 | 0.16287 | -0.0423 | -1.9445
-11.5 | -0.349 | 0.16495 | -0.039 | -2.1158
-11 | -0.3456 | 0.15874 | -0.0349 | -2.1771
-10.5 | -0.3727 | 0.15911 | -0.0327 | -2.3424
-10 | -0.3664 | 0.15262 | -0.0292 | -2.4007
-9.5 | -0.3785 | 0.1493 | -0.027 | -2.5352
-9 | -0.3633 | 0.1431 | -0.03 | -2.5388
-8.5 | -0.3538 | 0.13759 | -0.032 | -2.5714
-8 | -0.3626 | 0.13425 | -0.033 | -2.7009
-7.5 | -0.3505 | 0.12776 | -0.0317 | -2.7434
-7 | -0.3665 | 0.12498 | -0.03 | -2.9325
-6.5 | -0.3669 | 0.1202 | -0.0271 | -3.0524
-6 | -0.3863 | 0.11701 | -0.0212 | -3.3014
-5.5 | -0.3858 | 0.11216 | -0.015 | -3.4397
-5 | -0.3736 | 0.10685 | -0.0085 | -3.4965
-4.5 | -0.3504 | 0.10152 | -0.0014 | -3.4515
-4 | -0.2918 | 0.09494 | 0.0024 | -3.0735
-3 | -0.301 | 0.0866 | 0.0158 | -3.4758
-2.5 | -0.4434 | 0.08527 | 0.0364 | -5.2
-2 | -0.4552 | 0.06615 | -0.0293 | -6.8813
-1.5 | -0.3935 | 0.05909 | -0.0357 | -6.6593
-1 | -0.3322 | 0.05409 | -0.0388 | -6.1416
-0.5 | -0.273 | 0.0509 | -0.0396 | -5.3635
0 | -0.2153 | 0.04889 | -0.0394 | -4.4038
0.5 | -0.16 | 0.04749 | -0.0386 | -3.3691
1 | -0.1025 | 0.04745 | -0.0375 | -2.1602
1.5 | -0.0434 | 0.04796 | -0.0377 | -0.90492
2 | 0.0095 | 0.0468 | -0.036 | 0.20299
2.5 | 0.0536 | 0.04912 | -0.0355 | 1.0912
3 | 0.0958 | 0.05164 | -0.0355 | 1.8552
3.5 | 0.1547 | 0.05565 | -0.0391 | 2.7799
4 | 0.2222 | 0.06056 | -0.0448 | 3.6691
4.5 | 0.2899 | 0.06607 | -0.0504 | 4.3878
5 | 0.3446 | 0.07035 | -0.0537 | 4.8984
5.5 | 0.3903 | 0.07418 | -0.0555 | 5.2615
6 | 0.4332 | 0.07827 | -0.0569 | 5.5347
6.5 | 0.4746 | 0.0827 | -0.0582 | 5.7388
7 | 0.5173 | 0.08765 | -0.0598 | 5.9019
7.5 | 0.5594 | 0.09286 | -0.0614 | 6.0241
8 | 0.5965 | 0.0979 | -0.0624 | 6.093
8.5 | 0.6272 | 0.10256 | -0.0627 | 6.1154
9 | 0.6705 | 0.10803 | -0.0639 | 6.2066
9.5 | 0.7617 | 0.10735 | -0.0609 | 7.0955
10 | 0.8021 | 0.11015 | -0.0594 | 7.2819
10.5 | 0.8697 | 0.11025 | -0.0561 | 7.8884
11 | 0.9971 | 0.09299 | -0.0389 | 10.7227
11.5 | 1.0921 | 0.08422 | -0.024 | 12.9672
12 | 1.0677 | 0.09628 | -0.0264 | 11.0895
12.5 | 1.0182 | 0.11352 | -0.0344 | 8.9693
13 | 0.9968 | 0.12792 | -0.0406 | 7.7924
13.5 | 0.9679 | 0.14572 | -0.0508 | 6.6422
14 | 0.9579 | 0.16009 | -0.0585 | 5.9835
14.5 | 0.969 | 0.17053 | -0.0624 | 5.6823
15 | 0.9741 | 0.18314 | -0.0687 | 5.3189
16 | 0.9855 | 0.2087 | -0.0831 | 4.7221
16.5 | 0.9715 | 0.2266 | -0.0984 | 4.2873
17 | 0.9904 | 0.23583 | -0.1028 | 4.1996
17.5 | 1.0072 | 0.24432 | -0.1074 | 4.1225
18 | 1.0331 | 0.25535 | -0.1108 | 4.0458
18.5 | 1.0591 | 0.26648 | -0.1142 | 3.9744
19 | 1.0701 | 0.27145 | -0.1198 | 3.9422
19.5 | 1.0854 | 0.27884 | -0.1253 | 3.8926
20 | 1.1096 | 0.28968 | -0.1293 | 3.8304

## 9. Re 100k Mach 0.00 (1)
BIGFOIL.COM POLAR EXPORT
GA 40A613
GA 40A613 |  |  |  | Cl Max: | 1.374 | at alpha= | 8.5 | deg
JavaFoil+Calcfoil stall+Eppler ext transition |  |  |  | L/D Max: | 50.9 | at alpha= | 5 | deg
Re: | 100000 |  |  | Cd Min: | 0.01433 | at alpha= | -1.5 | deg
Mach: | 0 |  |  | Cl=0 at alpha= | -4.1087 | deg
|  |  |  | @ Cl=0.1, Cd= | 0.038392
|  |  |  | @ Cl=0.4, Cd= | 0.01966
|  |  |  | @ Cl=0.6, Cd= | 0.01565
alpha (deg) | Cl | Cd | Cm | Cl/Cd
-17 | -0.301 | 0.2233 | -0.021 | -1.347
-16.5 | -0.311 | 0.20562 | -0.021 | -1.512
-16 | -0.321 | 0.19485 | -0.022 | -1.647
-15.5 | -0.331 | 0.17946 | -0.022 | -1.843
-15 | -0.34 | 0.17414 | -0.022 | -1.952
-14.5 | -0.349 | 0.16347 | -0.022 | -2.133
-14 | -0.357 | 0.14594 | -0.023 | -2.444
-13.5 | -0.364 | 0.1409 | -0.023 | -2.58
-13 | -0.369 | 0.12902 | -0.023 | -2.861
-12.5 | -0.373 | 0.12462 | -0.023 | -2.994
-12 | -0.375 | 0.11604 | -0.024 | -3.234
-11.5 | -0.375 | 0.10603 | -0.024 | -3.539
-11 | -0.373 | 0.09666 | -0.024 | -3.856
-10.5 | -0.367 | 0.09052 | -0.025 | -4.058
-10 | -0.359 | 0.08532 | -0.024 | -4.204
-9.5 | -0.347 | 0.07922 | -0.025 | -4.378
-9 | -0.331 | 0.07417 | -0.025 | -4.467
-8.5 | -0.312 | 0.06731 | -0.026 | -4.637
-8 | -0.289 | 0.06385 | -0.026 | -4.529
-7.5 | -0.262 | 0.06714 | -0.025 | -3.908
-7 | -0.232 | 0.06248 | -0.026 | -3.715
-6.5 | -0.198 | 0.05586 | -0.026 | -3.552
-6 | -0.162 | 0.0529 | -0.026 | -3.054
-5.5 | -0.122 | 0.04805 | -0.027 | -2.537
-5 | -0.08 | 0.04636 | -0.027 | -1.722
-4.5 | -0.036 | 0.04353 | -0.027 | -0.82
-4 | 0.01 | 0.04188 | -0.026 | 0.241
-3.5 | 0.057 | 0.03987 | -0.027 | 1.434
-3 | 0.105 | 0.03822 | -0.027 | 2.751
-2.5 | 0.154 | 0.03666 | -0.028 | 4.194
-2 | 0.203 | 0.03542 | -0.035 | 5.738
-1.5 | 0.312 | 0.01433 | -0.082 | 21.766
-1 | 0.303 | 0.03418 | -0.04 | 8.851
-0.5 | 0.434 | 0.01457 | -0.083 | 29.781
0 | 0.473 | 0.0149 | -0.084 | 31.767
0.5 | 0.53 | 0.01519 | -0.085 | 34.878
1 | 0.586 | 0.01556 | -0.085 | 37.653
1.5 | 0.642 | 0.01592 | -0.086 | 40.338
2 | 0.698 | 0.01639 | -0.087 | 42.588
2.5 | 0.754 | 0.01681 | -0.088 | 44.832
3 | 0.809 | 0.01731 | -0.088 | 46.752
3.5 | 0.864 | 0.01792 | -0.089 | 48.217
4 | 0.919 | 0.01855 | -0.09 | 49.517
4.5 | 0.968 | 0.01928 | -0.09 | 50.237
5 | 1.02 | 0.02005 | -0.091 | 50.9
5.5 | 1.071 | 0.02106 | -0.092 | 50.844
6 | 1.119 | 0.02209 | -0.092 | 50.638
6.5 | 1.206 | 0.02591 | -0.097 | 46.535
7 | 1.252 | 0.02687 | -0.098 | 46.598
7.5 | 1.295 | 0.02836 | -0.099 | 45.679
8 | 1.337 | 0.03007 | -0.099 | 44.446
8.5 | 1.374 | 0.03095 | -0.1 | 44.41
9 | 1.192 | 0.0614 | -0.044 | 19.418
9.5 | 1.22 | 0.06575 | -0.044 | 18.552
10 | 1.243 | 0.07138 | -0.038 | 17.408
10.5 | 1.263 | 0.07668 | -0.038 | 16.477
11 | 1.275 | 0.08259 | -0.038 | 15.433
11.5 | 1.278 | 0.08866 | -0.038 | 14.412
12 | 1.275 | 0.09586 | -0.038 | 13.298
12.5 | 1.266 | 0.10337 | -0.038 | 12.246
13 | 1.251 | 0.11051 | -0.038 | 11.325
13.5 | 1.232 | 0.12116 | -0.038 | 10.166

## 10. Re 100k Mach 0.00 (2)
BIGFOIL.COM POLAR EXPORT
GA 40A613
GA 40A613 |  |  |  | Cl Max: | 1.3533 | at alpha= | 14 | deg
XFOIL ncrit=9 |  |  |  | L/D Max: | 29.7821 | at alpha= | 10.5 | deg
Re: | 100000 |  |  | Cd Min: | 0.22883 | at alpha= | 19 | deg
Mach: | 0 |  |  | Cl=0 at alpha= | -2.3418 | deg
|  |  |  | @ Cl=0.1, Cd= | 0.036515
|  |  |  | @ Cl=0.4, Cd= | 0.054037
|  |  |  | @ Cl=0.6, Cd= | 0.056359
alpha (deg) | Cl | Cd | Cm | Cl/Cd
-3 | -0.0067 | 0.03849 | -0.0936 | -0.17407
-2.5 | -0.0081 | 0.03844 | -0.0851 | -0.21072
-2 | 0.0175 | 0.03788 | -0.0814 | 0.46199
-1.5 | 0.062 | 0.0371 | -0.0797 | 1.6712
-1 | 0.1218 | 0.03618 | -0.0803 | 3.3665
-0.5 | 0.1277 | 0.03724 | -0.0743 | 3.4291
0 | 0.1843 | 0.03536 | -0.0757 | 5.2121
0.5 | 0.2065 | 0.0373 | -0.0727 | 5.5362
1 | 0.2292 | 0.03944 | -0.0703 | 5.8114
1.5 | 0.2642 | 0.04194 | -0.0698 | 6.2995
2.5 | 0.2648 | 0.0473 | -0.0617 | 5.5983
3 | 0.3088 | 0.04941 | -0.0618 | 6.2497
3.5 | 0.3523 | 0.05162 | -0.062 | 6.8249
4.5 | 0.4502 | 0.05658 | -0.0635 | 7.9569
5 | 0.5422 | 0.05461 | -0.0641 | 9.9286
5.5 | 0.5827 | 0.0561 | -0.0631 | 10.3868
6 | 0.6429 | 0.057 | -0.0635 | 11.2789
6.5 | 0.7011 | 0.05794 | -0.0638 | 12.1004
7 | 0.7239 | 0.05991 | -0.0613 | 12.0831
7.5 | 0.7747 | 0.06072 | -0.0607 | 12.7586
8 | 0.834 | 0.06074 | -0.0604 | 13.7307
8.5 | 0.8737 | 0.06135 | -0.0585 | 14.2412
9 | 0.9537 | 0.05764 | -0.0573 | 16.5458
10 | 1.1389 | 0.03974 | -0.0498 | 28.6588
10.5 | 1.1481 | 0.03855 | -0.0405 | 29.7821
11 | 1.1142 | 0.04557 | -0.0347 | 24.4503
11.5 | 1.1215 | 0.04945 | -0.0308 | 22.6795
12 | 1.1598 | 0.05139 | -0.0278 | 22.5686
12.5 | 1.2226 | 0.05325 | -0.0261 | 22.9596
13 | 1.2963 | 0.05722 | -0.0257 | 22.6547
13.5 | 1.3277 | 0.06237 | -0.0242 | 21.2875
14 | 1.3533 | 0.07006 | -0.0228 | 19.3163
14.5 | 1.3467 | 0.07934 | -0.0206 | 16.9738
15 | 1.3169 | 0.08841 | -0.0185 | 14.8954
15.5 | 1.2764 | 0.09705 | -0.0176 | 13.152
16 | 1.1614 | 0.11351 | -0.0227 | 10.2317
16.5 | 1.1005 | 0.13127 | -0.0313 | 8.3835
17 | 1.0673 | 0.14816 | -0.0396 | 7.2037
17.5 | 0.9637 | 0.20465 | -0.0733 | 4.709
18 | 0.9536 | 0.2139 | -0.081 | 4.4582
18.5 | 0.9912 | 0.2226 | -0.0791 | 4.4528
19 | 0.977 | 0.22883 | -0.0884 | 4.2695

## 11. Re 100k Mach 0.10 (1)
BIGFOIL.COM POLAR EXPORT
GA 40A613
GA 40A613 |  |  |  | Cl Max: | 1.378 | at alpha= | 8.5 | deg
JavaFoil+Calcfoil stall+Eppler ext transition |  |  |  | L/D Max: | 50.702 | at alpha= | 5 | deg
Re: | 100000 |  |  | Cd Min: | 0.01431 | at alpha= | -1.5 | deg
Mach: | 0.1 |  |  | Cl=0 at alpha= | -4.1087 | deg
|  |  |  | @ Cl=0.1, Cd= | 0.038207
|  |  |  | @ Cl=0.4, Cd= | 0.019994
|  |  |  | @ Cl=0.6, Cd= | 0.015696
alpha (deg) | Cl | Cd | Cm | Cl/Cd
-16.5 | -0.27 | 0.20933 | -0.021 | -1.29
-16 | -0.282 | 0.20902 | -0.022 | -1.348
-15.5 | -0.293 | 0.19168 | -0.022 | -1.531
-15 | -0.305 | 0.18216 | -0.022 | -1.673
-14.5 | -0.316 | 0.16378 | -0.023 | -1.928
-14 | -0.326 | 0.15095 | -0.023 | -2.16
-13.5 | -0.336 | 0.14057 | -0.023 | -2.387
-13 | -0.344 | 0.13585 | -0.024 | -2.53
-12.5 | -0.35 | 0.12413 | -0.024 | -2.823
-12 | -0.355 | 0.1196 | -0.024 | -2.97
-11.5 | -0.358 | 0.11133 | -0.024 | -3.214
-11 | -0.358 | 0.1015 | -0.025 | -3.526
-10.5 | -0.355 | 0.09142 | -0.025 | -3.882
-10 | -0.349 | 0.0872 | -0.025 | -3.999
-9.5 | -0.339 | 0.07968 | -0.025 | -4.253
-9 | -0.325 | 0.07449 | -0.026 | -4.368
-8.5 | -0.308 | 0.06964 | -0.026 | -4.42
-8 | -0.286 | 0.06466 | -0.026 | -4.426
-7.5 | -0.261 | 0.06912 | -0.026 | -3.769
-7 | -0.231 | 0.063 | -0.026 | -3.668
-6.5 | -0.198 | 0.05619 | -0.027 | -3.523
-6 | -0.161 | 0.05405 | -0.026 | -2.988
-5.5 | -0.122 | 0.04948 | -0.027 | -2.467
-5 | -0.08 | 0.0465 | -0.027 | -1.72
-4.5 | -0.036 | 0.04384 | -0.027 | -0.816
-4 | 0.01 | 0.04199 | -0.026 | 0.241
-3.5 | 0.057 | 0.03991 | -0.027 | 1.438
-3 | 0.106 | 0.03797 | -0.028 | 2.782
-2.5 | 0.154 | 0.03669 | -0.028 | 4.211
-2 | 0.204 | 0.0355 | -0.035 | 5.753
-1.5 | 0.313 | 0.01431 | -0.082 | 21.907
-1 | 0.304 | 0.03422 | -0.04 | 8.885
-0.5 | 0.436 | 0.01466 | -0.084 | 29.754
0 | 0.475 | 0.01501 | -0.084 | 31.672
0.5 | 0.532 | 0.01526 | -0.085 | 34.876
1 | 0.589 | 0.01561 | -0.086 | 37.734
1.5 | 0.645 | 0.01605 | -0.087 | 40.208
2 | 0.702 | 0.01644 | -0.087 | 42.678
2.5 | 0.757 | 0.01685 | -0.088 | 44.935
3 | 0.813 | 0.01742 | -0.089 | 46.646
3.5 | 0.868 | 0.01804 | -0.089 | 48.103
4 | 0.923 | 0.01865 | -0.09 | 49.525
4.5 | 0.973 | 0.01942 | -0.091 | 50.086
5 | 1.025 | 0.02021 | -0.091 | 50.702
5.5 | 1.075 | 0.02122 | -0.092 | 50.66
6 | 1.124 | 0.02221 | -0.093 | 50.608
6.5 | 1.211 | 0.02615 | -0.098 | 46.304
7 | 1.257 | 0.02711 | -0.098 | 46.356
7.5 | 1.3 | 0.02864 | -0.099 | 45.4
8 | 1.341 | 0.03039 | -0.1 | 44.131
8.5 | 1.378 | 0.03127 | -0.101 | 44.083
9 | 1.196 | 0.06131 | -0.045 | 19.505
9.5 | 1.222 | 0.06625 | -0.044 | 18.447
10 | 1.244 | 0.07149 | -0.038 | 17.4
10.5 | 1.264 | 0.07731 | -0.038 | 16.346
11 | 1.273 | 0.08407 | -0.038 | 15.14
11.5 | 1.273 | 0.08902 | -0.038 | 14.306
12 | 1.267 | 0.09636 | -0.038 | 13.153
12.5 | 1.255 | 0.10541 | -0.038 | 11.908
13 | 1.237 | 0.11568 | -0.038 | 10.691
13.5 | 1.213 | 0.12427 | -0.038 | 9.758

## 12. Re 100k Mach 0.10 (2)
BIGFOIL.COM POLAR EXPORT
GA 40A613
GA 40A613 |  |  |  | Cl Max: | 1.3374 | at alpha= | 14 | deg
XFOIL ncrit=9 |  |  |  | L/D Max: | 28.7998 | at alpha= | 10.5 | deg
Re: | 100000 |  |  | Cd Min: | 0.22994 | at alpha= | 19 | deg
Mach: | 0.1 |  |  | Cl=0 at alpha= | -2.2264 | deg
|  |  |  | @ Cl=0.1, Cd= | 0.03681
|  |  |  | @ Cl=0.4, Cd= | 0.054163
|  |  |  | @ Cl=0.6, Cd= | 0.056336
alpha (deg) | Cl | Cd | Cm | Cl/Cd
-20 | -0.5069 | 0.22968 | 0.0008 | -2.207
-19.5 | -0.4892 | 0.22379 | -0.003 | -2.186
-19 | -0.4718 | 0.21802 | -0.0069 | -2.164
-18.5 | -0.456 | 0.21317 | -0.0114 | -2.1391
-18 | -0.4468 | 0.21132 | -0.0169 | -2.1143
-17.5 | -0.4262 | 0.20184 | -0.0197 | -2.1116
-17 | -0.4047 | 0.19382 | -0.0218 | -2.088
-16.5 | -0.3875 | 0.18769 | -0.025 | -2.0646
-16 | -0.3719 | 0.18188 | -0.0287 | -2.0448
-15.5 | -0.3624 | 0.17814 | -0.0335 | -2.0344
-15 | -0.3635 | 0.17669 | -0.0389 | -2.0573
-14.5 | -0.3313 | 0.16379 | -0.0395 | -2.0227
-14 | -0.3124 | 0.15688 | -0.0416 | -1.9913
-13.5 | -0.2982 | 0.1508 | -0.0446 | -1.9775
-13 | -0.2882 | 0.1455 | -0.0483 | -1.9808
-12.5 | -0.2946 | 0.14317 | -0.0541 | -2.0577
-12 | -0.328 | 0.14433 | -0.0499 | -2.2726
-11.5 | -0.2758 | 0.13074 | -0.0539 | -2.1095
-11 | -0.2417 | 0.12246 | -0.0634 | -1.9737
-10.5 | -0.2305 | 0.11701 | -0.0813 | -1.9699
-10 | -0.1738 | 0.10495 | -0.083 | -1.656
-9.5 | -0.1618 | 0.09875 | -0.0978 | -1.6385
-9 | -0.1252 | 0.08994 | -0.0996 | -1.392
-8.5 | -0.1183 | 0.08435 | -0.1073 | -1.4025
-8 | -0.1094 | 0.07792 | -0.1099 | -1.404
-7.5 | -0.1125 | 0.07345 | -0.112 | -1.5317
-7 | -0.1249 | 0.06825 | -0.1153 | -1.83
-6.5 | -0.1414 | 0.06543 | -0.1166 | -2.1611
-5 | -0.1129 | 0.05425 | -0.1073 | -2.0811
-3 | -0.0033 | 0.03864 | -0.0947 | -0.085404
-2.5 | -0.0162 | 0.039 | -0.0846 | -0.41538
-2 | 0.0134 | 0.03826 | -0.0814 | 0.35024
-1.5 | 0.0627 | 0.03727 | -0.0803 | 1.6823
-1 | 0.113 | 0.03665 | -0.0796 | 3.0832
-0.5 | 0.1225 | 0.03755 | -0.0741 | 3.2623
0 | 0.1807 | 0.03554 | -0.0756 | 5.0844
0.5 | 0.2038 | 0.03748 | -0.0727 | 5.4376
1 | 0.2264 | 0.03963 | -0.0701 | 5.7128
1.5 | 0.2934 | 0.04132 | -0.0727 | 7.1007
2.5 | 0.2675 | 0.04759 | -0.0622 | 5.6209
3 | 0.3121 | 0.04972 | -0.0624 | 6.2772
3.5 | 0.3564 | 0.05196 | -0.0626 | 6.8591
4.5 | 0.4615 | 0.05727 | -0.065 | 8.0583
5 | 0.4746 | 0.05846 | -0.0611 | 8.1184
5.5 | 0.5875 | 0.05617 | -0.0634 | 10.4593
6 | 0.6516 | 0.05702 | -0.0641 | 11.4276
6.5 | 0.6825 | 0.05881 | -0.0622 | 11.6052
7 | 0.7255 | 0.06013 | -0.0612 | 12.0655
7.5 | 0.7806 | 0.06078 | -0.0609 | 12.843
8.5 | 0.8738 | 0.06171 | -0.0582 | 14.1598
9 | 0.9688 | 0.05655 | -0.0573 | 17.1317
9.5 | 1.0924 | 0.04407 | -0.054 | 24.7878
10 | 1.1406 | 0.03985 | -0.049 | 28.6223
10.5 | 1.1422 | 0.03966 | -0.0397 | 28.7998
11 | 1.111 | 0.04655 | -0.0342 | 23.8668
11.5 | 1.1215 | 0.05017 | -0.0302 | 22.354
12 | 1.1618 | 0.05205 | -0.0272 | 22.3208
12.5 | 1.2256 | 0.05404 | -0.0254 | 22.6795
13 | 1.2952 | 0.05836 | -0.0248 | 22.1933
13.5 | 1.3216 | 0.06378 | -0.023 | 20.7212
14 | 1.3374 | 0.0712 | -0.0212 | 18.7837
14.5 | 1.3249 | 0.07958 | -0.0189 | 16.6487
15 | 1.2943 | 0.0885 | -0.0174 | 14.6249
15.5 | 1.2086 | 0.10137 | -0.0186 | 11.9227
16 | 1.1429 | 0.11708 | -0.0244 | 9.7617
16.5 | 1.0853 | 0.13526 | -0.0339 | 8.0238
17 | 1.0451 | 0.15486 | -0.0449 | 6.7487
17.5 | 0.9644 | 0.20578 | -0.0742 | 4.6866
18 | 0.9553 | 0.21492 | -0.0819 | 4.4449
18.5 | 0.9949 | 0.22387 | -0.0796 | 4.4441
19 | 0.9784 | 0.22994 | -0.0895 | 4.255

## 13. Re 100k Mach 0.25 (1)
BIGFOIL.COM POLAR EXPORT
GA 40A613
GA 40A613 |  |  |  | Cl Max: | 1.363 | at alpha= | 8 | deg
JavaFoil+Calcfoil stall+Eppler ext transition |  |  |  | L/D Max: | 50.207 | at alpha= | 5.5 | deg
Re: | 100000 |  |  | Cd Min: | 0.01445 | at alpha= | -1.5 | deg
Mach: | 0.25 |  |  | Cl=0 at alpha= | -4.1087 | deg
|  |  |  | @ Cl=0.1, Cd= | 0.038974
|  |  |  | @ Cl=0.4, Cd= | 0.021779
|  |  |  | @ Cl=0.6, Cd= | 0.016025
alpha (deg) | Cl | Cd | Cm | Cl/Cd
-14 | -0.057 | 0.20395 | -0.024 | -0.281
-13.5 | -0.054 | 0.16439 | -0.025 | -0.331
-13 | -0.052 | 0.16601 | -0.025 | -0.311
-12.5 | -0.117 | 0.15865 | -0.025 | -0.738
-12 | -0.161 | 0.1427 | -0.025 | -1.128
-11.5 | -0.194 | 0.12688 | -0.025 | -1.53
-11 | -0.221 | 0.11606 | -0.026 | -1.906
-10.5 | -0.243 | 0.10311 | -0.026 | -2.354
-10 | -0.259 | 0.09593 | -0.026 | -2.696
-9.5 | -0.269 | 0.08733 | -0.026 | -3.075
-9 | -0.272 | 0.08088 | -0.027 | -3.365
-8.5 | -0.269 | 0.07337 | -0.027 | -3.67
-8 | -0.26 | 0.0691 | -0.027 | -3.757
-7.5 | -0.243 | 0.06222 | -0.027 | -3.913
-7 | -0.221 | 0.06605 | -0.027 | -3.347
-6.5 | -0.193 | 0.06036 | -0.028 | -3.196
-6 | -0.16 | 0.05613 | -0.028 | -2.845
-5.5 | -0.122 | 0.05388 | -0.027 | -2.264
-5 | -0.081 | 0.04802 | -0.027 | -1.68
-4.5 | -0.036 | 0.04568 | -0.027 | -0.795
-4 | 0.01 | 0.04214 | -0.028 | 0.245
-3.5 | 0.059 | 0.04058 | -0.027 | 1.445
-3 | 0.108 | 0.03866 | -0.028 | 2.798
-2.5 | 0.158 | 0.03697 | -0.029 | 4.286
-2 | 0.209 | 0.03607 | -0.029 | 5.799
-1.5 | 0.322 | 0.01445 | -0.084 | 22.264
-1 | 0.312 | 0.03452 | -0.04 | 9.046
-0.5 | 0.448 | 0.01483 | -0.086 | 30.208
0 | 0.488 | 0.01533 | -0.086 | 31.801
0.5 | 0.546 | 0.01569 | -0.087 | 34.785
1 | 0.604 | 0.01605 | -0.088 | 37.639
1.5 | 0.662 | 0.01647 | -0.089 | 40.175
2 | 0.719 | 0.01697 | -0.089 | 42.355
2.5 | 0.776 | 0.01736 | -0.09 | 44.718
3 | 0.833 | 0.01796 | -0.091 | 46.398
3.5 | 0.89 | 0.0186 | -0.091 | 47.85
4 | 0.946 | 0.01927 | -0.092 | 49.1
4.5 | 0.996 | 0.02008 | -0.093 | 49.63
5 | 1.05 | 0.02093 | -0.094 | 50.145
5.5 | 1.101 | 0.02193 | -0.094 | 50.207
6 | 1.15 | 0.0231 | -0.095 | 49.777
6.5 | 1.237 | 0.02745 | -0.1 | 45.069
7 | 1.283 | 0.02851 | -0.101 | 44.99
7.5 | 1.325 | 0.03021 | -0.101 | 43.859
8 | 1.363 | 0.03168 | -0.102 | 43.036
8.5 | 1.187 | 0.0582 | -0.051 | 20.392
9 | 1.21 | 0.06325 | -0.045 | 19.128
9.5 | 1.23 | 0.06854 | -0.043 | 17.953
10 | 1.245 | 0.07537 | -0.039 | 16.52
10.5 | 1.255 | 0.08178 | -0.038 | 15.348
11 | 1.25 | 0.08939 | -0.038 | 13.98
11.5 | 1.23 | 0.09585 | -0.039 | 12.836
12 | 1.2 | 0.10683 | -0.038 | 11.232
12.5 | 1.159 | 0.11783 | -0.039 | 9.833
13 | 1.106 | 0.12816 | -0.038 | 8.633

## 14. Re 100k Mach 0.25 (2)
BIGFOIL.COM POLAR EXPORT
GA 40A613
GA 40A613 |  |  |  | Cl Max: | 1.2782 | at alpha= | 13 | deg
XFOIL ncrit=9 |  |  |  | L/D Max: | 26.4611 | at alpha= | 10 | deg
Re: | 100000 |  |  | Cd Min: | 0.23298 | at alpha= | -20 | deg
Mach: | 0.25 |  |  | Cl=0 at alpha= | -2.0162 | deg
|  |  |  | @ Cl=0.1, Cd= | 0.039261
|  |  |  | @ Cl=0.4, Cd= | 0.054989
|  |  |  | @ Cl=0.6, Cd= | 0.057522
alpha (deg) | Cl | Cd | Cm | Cl/Cd
-20 | -0.512 | 0.23298 | 0.0011 | -2.1976
-19.5 | -0.4935 | 0.22696 | -0.003 | -2.1744
-19 | -0.4756 | 0.22137 | -0.0074 | -2.1484
-18.5 | -0.4622 | 0.21844 | -0.0128 | -2.1159
-18 | -0.4551 | 0.21765 | -0.0185 | -2.091
-17.5 | -0.4223 | 0.20251 | -0.0192 | -2.0853
-17 | -0.4032 | 0.19602 | -0.0225 | -2.0569
-16.5 | -0.3856 | 0.18993 | -0.0262 | -2.0302
-16 | -0.3713 | 0.18508 | -0.0307 | -2.0062
-15.5 | -0.3676 | 0.18355 | -0.0363 | -2.0027
-15 | -0.3478 | 0.17445 | -0.0392 | -1.9937
-14.5 | -0.3206 | 0.16478 | -0.0404 | -1.9456
-14 | -0.3039 | 0.15853 | -0.0435 | -1.917
-13.5 | -0.2906 | 0.15278 | -0.0471 | -1.9021
-13 | -0.2891 | 0.14979 | -0.0523 | -1.93
-12.5 | -0.3 | 0.14826 | -0.0567 | -2.0235
-12 | -0.2849 | 0.13967 | -0.0525 | -2.0398
-11.5 | -0.2448 | 0.13052 | -0.0605 | -1.8756
-11 | -0.2265 | 0.12477 | -0.0752 | -1.8153
-10.5 | -0.1803 | 0.1134 | -0.0806 | -1.5899
-10 | -0.149 | 0.10578 | -0.0895 | -1.4086
-9.5 | -0.1387 | 0.09892 | -0.1008 | -1.4021
-9 | -0.1017 | 0.09163 | -0.1022 | -1.1099
-8.5 | -0.1263 | 0.08811 | -0.1145 | -1.4334
-8 | -0.0808 | 0.08036 | -0.1098 | -1.0055
-7 | -0.0912 | 0.07094 | -0.1147 | -1.2856
-6.5 | -0.1009 | 0.06655 | -0.1157 | -1.5162
-5.5 | -0.099 | 0.05913 | -0.1137 | -1.6743
-4.5 | -0.0958 | 0.05401 | -0.1041 | -1.7737
-3 | -0.097 | 0.04645 | -0.0884 | -2.0883
-2.5 | -0.0447 | 0.04166 | -0.0846 | -1.073
-2 | 0.0015 | 0.03994 | -0.0828 | 0.037556
-1.5 | 0.0576 | 0.03865 | -0.0822 | 1.4903
-1 | 0.0759 | 0.03928 | -0.0773 | 1.9323
-0.5 | 0.1012 | 0.03926 | -0.0736 | 2.5777
0.5 | 0.2296 | 0.03806 | -0.0769 | 6.0326
1 | 0.242 | 0.04019 | -0.0727 | 6.0214
1.5 | 0.2669 | 0.04246 | -0.0704 | 6.2859
3 | 0.3037 | 0.05054 | -0.0618 | 6.0091
3.5 | 0.3464 | 0.05269 | -0.0616 | 6.5743
4 | 0.3922 | 0.05496 | -0.0618 | 7.1361
5 | 0.5505 | 0.05555 | -0.0642 | 9.91
5.5 | 0.5896 | 0.05726 | -0.063 | 10.2969
6 | 0.6427 | 0.0586 | -0.0628 | 10.9676
6.5 | 0.7001 | 0.05974 | -0.0629 | 11.7191
7 | 0.7285 | 0.06168 | -0.0607 | 11.811
7.5 | 0.779 | 0.06267 | -0.0599 | 12.4302
8 | 0.8412 | 0.06269 | -0.0594 | 13.4184
8.5 | 0.8766 | 0.06364 | -0.0571 | 13.7744
10 | 1.1328 | 0.04281 | -0.045 | 26.4611
10.5 | 1.1175 | 0.04527 | -0.0361 | 24.6852
11 | 1.1002 | 0.0514 | -0.0315 | 21.4047
11.5 | 1.1238 | 0.0541 | -0.0275 | 20.7726
12 | 1.1743 | 0.05573 | -0.0242 | 21.0712
12.5 | 1.2366 | 0.05877 | -0.022 | 21.0413
13 | 1.2782 | 0.06486 | -0.0202 | 19.7071
13.5 | 1.2702 | 0.07223 | -0.0179 | 17.5855
14 | 1.2501 | 0.08053 | -0.0166 | 15.5234
14.5 | 1.2165 | 0.09064 | -0.0168 | 13.4212
15 | 1.1715 | 0.10292 | -0.0196 | 11.3826
15.5 | 1.1195 | 0.11793 | -0.0258 | 9.4929
16 | 1.0683 | 0.13595 | -0.0358 | 7.858
16.5 | 1.0361 | 0.15368 | -0.0458 | 6.7419
17 | 0.991 | 0.18757 | -0.0642 | 5.2834
17.5 | 0.9682 | 0.2117 | -0.0796 | 4.5735
18 | 0.9664 | 0.2204 | -0.0863 | 4.3848

## 15. Re 100k Mach 0.50 (1)
BIGFOIL.COM POLAR EXPORT
GA 40A613
GA 40A613 |  |  |  | Cl Max: | 1.374 | at alpha= | 7 | deg
JavaFoil+Calcfoil stall+Eppler ext transition |  |  |  | L/D Max: | 47.408 | at alpha= | 5 | deg
Re: | 100000 |  |  | Cd Min: | 0.01585 | at alpha= | -0.5 | deg
Mach: | 0.5 |  |  | Cl=0 at alpha= | -4.122 | deg
|  |  |  | @ Cl=0.1, Cd= | 0.042564
|  |  |  | @ Cl=0.4, Cd= | 0.028967
|  |  |  | @ Cl=0.6, Cd= | 0.017512
alpha (deg) | Cl | Cd | Cm | Cl/Cd
-20 | -0.864 | 0.33001 | -0.032 | -2.617
-19.5 | -0.836 | 0.31402 | -0.031 | -2.663
-19 | -0.81 | 0.30328 | -0.031 | -2.671
-18.5 | -0.784 | 0.29934 | -0.031 | -2.618
-18 | -0.757 | 0.29486 | -0.032 | -2.568
-17.5 | -0.731 | 0.28657 | -0.032 | -2.55
-17 | -0.704 | 0.27851 | -0.032 | -2.529
-16.5 | -0.678 | 0.2659 | -0.033 | -2.549
-16 | -0.651 | 0.26807 | -0.033 | -2.429
-15.5 | -0.624 | 0.26641 | -0.034 | -2.344
-15 | -0.598 | 0.25416 | -0.034 | -2.352
-14.5 | -0.571 | 0.26075 | -0.035 | -2.189
-14 | -0.544 | 0.25653 | -0.035 | -2.121
-13.5 | -0.516 | 0.22501 | -0.032 | -2.291
-13 | -0.488 | 0.20179 | -0.032 | -2.421
-12.5 | -0.461 | 0.19536 | -0.033 | -2.362
-12 | -0.434 | 0.20054 | -0.033 | -2.166
-11.5 | -0.407 | 0.19253 | -0.033 | -2.115
-11 | -0.38 | 0.18948 | -0.034 | -2.005
-10.5 | -0.353 | 0.1836 | -0.035 | -1.921
-10 | -0.325 | 0.18212 | -0.035 | -1.787
-9.5 | -0.298 | 0.1826 | -0.035 | -1.632
-9 | -0.27 | 0.17292 | -0.033 | -1.563
-8.5 | -0.243 | 0.15616 | -0.033 | -1.555
-8 | -0.215 | 0.15063 | -0.034 | -1.43
-7.5 | -0.188 | 0.12586 | -0.034 | -1.492
-7 | -0.16 | 0.12302 | -0.034 | -1.302
-6.5 | -0.133 | 0.0787 | -0.033 | -1.684
-6 | -0.105 | 0.08379 | -0.031 | -1.251
-5.5 | -0.077 | 0.06135 | -0.031 | -1.257
-5 | -0.049 | 0.0539 | -0.032 | -0.917
-4.5 | -0.031 | 0.04811 | -0.032 | -0.635
-4 | 0.01 | 0.04984 | -0.031 | 0.209
-3.5 | 0.062 | 0.04441 | -0.031 | 1.407
-3 | 0.118 | 0.04169 | -0.03 | 2.83
-2.5 | 0.175 | 0.03894 | -0.031 | 4.493
-2 | 0.232 | 0.0374 | -0.032 | 6.213
-1.5 | 0.291 | 0.03598 | -0.042 | 8.083
-1 | 0.348 | 0.03572 | -0.043 | 9.754
-0.5 | 0.501 | 0.01585 | -0.095 | 31.607
0 | 0.54 | 0.01814 | -0.096 | 29.786
0.5 | 0.605 | 0.01746 | -0.096 | 34.639
1 | 0.669 | 0.01793 | -0.097 | 37.315
1.5 | 0.733 | 0.0185 | -0.098 | 39.621
2 | 0.797 | 0.01912 | -0.099 | 41.653
2.5 | 0.86 | 0.01976 | -0.099 | 43.512
3 | 0.923 | 0.02051 | -0.1 | 45.004
3.5 | 0.986 | 0.02137 | -0.101 | 46.112
4 | 1.049 | 0.02226 | -0.102 | 47.128
4.5 | 1.101 | 0.02325 | -0.102 | 47.366
5 | 1.159 | 0.02444 | -0.103 | 47.408
5.5 | 1.212 | 0.02568 | -0.104 | 47.208
6 | 1.301 | 0.03189 | -0.11 | 40.796
6.5 | 1.343 | 0.03397 | -0.11 | 39.541
7 | 1.374 | 0.03639 | -0.111 | 37.771
7.5 | 1.181 | 0.05597 | -0.042 | 21.105
8 | 1.169 | 0.06322 | -0.041 | 18.497
8.5 | 1.099 | 0.07354 | -0.041 | 14.951
9 | 0.729 | 0.13263 | -0.043 | 5.494
9.5 | 0.756 | 0.15982 | -0.042 | 4.73
10 | 0.785 | 0.17045 | -0.05 | 4.603
10.5 | 0.812 | 0.17467 | -0.051 | 4.649
11 | 0.839 | 0.18184 | -0.051 | 4.616
11.5 | 0.868 | 0.2067 | -0.056 | 4.197
12 | 0.895 | 0.21716 | -0.056 | 4.121

## 16. Re 100k Mach 0.50 (2)
BIGFOIL.COM POLAR EXPORT
GA 40A613
GA 40A613 |  |  |  | Cl Max: | 1.1653 | at alpha= | 12 | deg
XFOIL ncrit=9 |  |  |  | L/D Max: | 19.7833 | at alpha= | 10 | deg
Re: | 100000 |  |  | Cd Min: | 0.25304 | at alpha= | -20 | deg
Mach: | 0.5 |  |  | Cl=0 at alpha= | -1.1471 | deg
|  |  |  | @ Cl=0.1, Cd= | 0.045144
|  |  |  | @ Cl=0.4, Cd= | 0.053427
|  |  |  | @ Cl=0.6, Cd= | 0.062068
alpha (deg) | Cl | Cd | Cm | Cl/Cd
-20 | -0.5428 | 0.25304 | 0.0009 | -2.1451
-19 | -0.4978 | 0.23777 | -0.0091 | -2.0936
-18.5 | -0.4728 | 0.22884 | -0.013 | -2.0661
-18 | -0.4495 | 0.22151 | -0.0176 | -2.0293
-17.5 | -0.4269 | 0.21467 | -0.0225 | -1.9886
-17 | -0.4092 | 0.2108 | -0.0286 | -1.9412
-16 | -0.3618 | 0.19377 | -0.0368 | -1.8672
-15.5 | -0.338 | 0.18624 | -0.0407 | -1.8149
-15 | -0.3161 | 0.17947 | -0.0452 | -1.7613
-14.5 | -0.2986 | 0.17424 | -0.0505 | -1.7137
-14 | -0.2969 | 0.17362 | -0.0568 | -1.7101
-13.5 | -0.2842 | 0.1652 | -0.0555 | -1.7203
-13 | -0.2492 | 0.15602 | -0.0614 | -1.5972
-12.5 | -0.2093 | 0.1473 | -0.0723 | -1.4209
-12 | -0.1964 | 0.14464 | -0.0866 | -1.3579
-11.5 | -0.1361 | 0.12992 | -0.0911 | -1.0476
-11 | -0.1122 | 0.12372 | -0.0996 | -0.90689
-10.5 | -0.0976 | 0.11769 | -0.1067 | -0.8293
-10 | -0.0618 | 0.10938 | -0.1088 | -0.565
-9.5 | -0.0731 | 0.10754 | -0.1167 | -0.67975
-9 | -0.0307 | 0.09795 | -0.1155 | -0.31343
-8.5 | -0.0527 | 0.09659 | -0.1218 | -0.54561
-8 | -0.0111 | 0.08812 | -0.1196 | -0.12596
-7.5 | -0.0134 | 0.08378 | -0.1216 | -0.15994
-7 | -0.0422 | 0.08222 | -0.1238 | -0.51326
-6.5 | -0.0424 | 0.07772 | -0.1229 | -0.54555
-6 | -0.0533 | 0.07486 | -0.1178 | -0.712
-5.5 | -0.0882 | 0.0735 | -0.113 | -1.2
-4.5 | -0.1604 | 0.07124 | -0.0928 | -2.2515
-2.5 | -0.1386 | 0.05358 | -0.085 | -2.5868
-2 | -0.0943 | 0.04971 | -0.0834 | -1.897
-1.5 | -0.0204 | 0.04654 | -0.0845 | -0.43833
-1 | 0.0085 | 0.04581 | -0.0801 | 0.18555
-0.5 | 0.0439 | 0.04536 | -0.0763 | 0.96781
0 | 0.0874 | 0.04511 | -0.0738 | 1.9375
0.5 | 0.1497 | 0.04528 | -0.0732 | 3.3061
1 | 0.1922 | 0.04381 | -0.0719 | 4.3871
1.5 | 0.1926 | 0.04737 | -0.0681 | 4.0659
2 | 0.2092 | 0.04988 | -0.065 | 4.1941
2.5 | 0.2575 | 0.05199 | -0.0645 | 4.9529
3 | 0.3715 | 0.05209 | -0.0675 | 7.1319
3.5 | 0.4154 | 0.05415 | -0.0664 | 7.6713
4 | 0.4588 | 0.0562 | -0.0653 | 8.1637
4.5 | 0.5061 | 0.05831 | -0.0646 | 8.6795
5 | 0.5631 | 0.06024 | -0.0645 | 9.3476
5.5 | 0.6063 | 0.06238 | -0.0632 | 9.7195
6 | 0.6434 | 0.06464 | -0.0616 | 9.9536
6.5 | 0.7009 | 0.06637 | -0.0612 | 10.5605
7 | 0.7331 | 0.06881 | -0.0592 | 10.654
7.5 | 0.7924 | 0.07003 | -0.0582 | 11.3152
8 | 0.8272 | 0.07217 | -0.0561 | 11.4618
8.5 | 0.8743 | 0.07326 | -0.0538 | 11.9342
9 | 0.9334 | 0.07248 | -0.0506 | 12.878
9.5 | 1.0586 | 0.06045 | -0.0419 | 17.512
10 | 1.1138 | 0.0563 | -0.033 | 19.7833
10.5 | 1.0887 | 0.06389 | -0.0294 | 17.0402
11 | 1.1039 | 0.06825 | -0.0252 | 16.1744
11.5 | 1.1464 | 0.07103 | -0.0202 | 16.1397
12 | 1.1653 | 0.0773 | -0.0176 | 15.075
12.5 | 1.15 | 0.08736 | -0.0184 | 13.1639
13 | 1.1255 | 0.09883 | -0.0213 | 11.3882
13.5 | 1.101 | 0.11111 | -0.0259 | 9.9091
14 | 1.067 | 0.12619 | -0.034 | 8.4555
14.5 | 1.013 | 0.14881 | -0.0497 | 6.8073
15 | 0.9944 | 0.16697 | -0.0608 | 5.9556
15.5 | 0.9893 | 0.18225 | -0.0697 | 5.4283
16 | 0.9932 | 0.19532 | -0.0771 | 5.085
16.5 | 1.003 | 0.20716 | -0.0833 | 4.8417
17 | 1.0214 | 0.22765 | -0.0917 | 4.4867

## 17. Re 250k Mach 0.00 (1)
BIGFOIL.COM POLAR EXPORT
GA 40A613
GA 40A613 |  |  |  | Cl Max: | 1.447 | at alpha= | 9.5 | deg
JavaFoil+Calcfoil stall+Eppler ext transition |  |  |  | L/D Max: | 84.065 | at alpha= | 5 | deg
Re: | 250000 |  |  | Cd Min: | 0.00903 | at alpha= | 0 | deg
Mach: | 0 |  |  | Cl=0 at alpha= | -4.1087 | deg
|  |  |  | @ Cl=0.1, Cd= | 0.034957
|  |  |  | @ Cl=0.4, Cd= | 0.011043
|  |  |  | @ Cl=0.6, Cd= | 0.0096108
alpha (deg) | Cl | Cd | Cm | Cl/Cd
-17 | -0.301 | 0.17723 | -0.022 | -1.698
-16.5 | -0.311 | 0.17044 | -0.022 | -1.825
-16 | -0.321 | 0.15584 | -0.023 | -2.06
-15.5 | -0.331 | 0.14639 | -0.023 | -2.26
-15 | -0.34 | 0.13906 | -0.023 | -2.445
-14.5 | -0.349 | 0.13603 | -0.023 | -2.564
-14 | -0.357 | 0.12566 | -0.024 | -2.839
-13.5 | -0.364 | 0.11845 | -0.024 | -3.07
-13 | -0.369 | 0.111 | -0.024 | -3.327
-12.5 | -0.373 | 0.10299 | -0.024 | -3.624
-12 | -0.375 | 0.09908 | -0.024 | -3.789
-11.5 | -0.375 | 0.09167 | -0.024 | -4.094
-11 | -0.373 | 0.08434 | -0.025 | -4.42
-10.5 | -0.367 | 0.07954 | -0.025 | -4.618
-10 | -0.359 | 0.07417 | -0.025 | -4.837
-9.5 | -0.347 | 0.06881 | -0.026 | -5.041
-9 | -0.331 | 0.06517 | -0.026 | -5.085
-8.5 | -0.312 | 0.06025 | -0.027 | -5.183
-8 | -0.289 | 0.05718 | -0.027 | -5.059
-7.5 | -0.262 | 0.05842 | -0.026 | -4.493
-7 | -0.232 | 0.05461 | -0.026 | -4.251
-6.5 | -0.198 | 0.04908 | -0.027 | -4.043
-6 | -0.162 | 0.04683 | -0.026 | -3.45
-5.5 | -0.122 | 0.04311 | -0.027 | -2.829
-5 | -0.08 | 0.04107 | -0.027 | -1.943
-4.5 | -0.036 | 0.03892 | -0.027 | -0.917
-4 | 0.01 | 0.03762 | -0.027 | 0.269
-3.5 | 0.057 | 0.03622 | -0.028 | 1.578
-3 | 0.105 | 0.03481 | -0.028 | 3.021
-2.5 | 0.154 | 0.03284 | -0.038 | 4.699
-2 | 0.251 | 0.011 | -0.085 | 22.813
-1.5 | 0.312 | 0.01095 | -0.086 | 28.481
-1 | 0.373 | 0.01091 | -0.087 | 34.153
-0.5 | 0.434 | 0.01121 | -0.088 | 38.726
0 | 0.498 | 0.00903 | -0.089 | 55.195
0.5 | 0.559 | 0.00951 | -0.09 | 58.773
1 | 0.62 | 0.00966 | -0.091 | 64.157
1.5 | 0.68 | 0.00984 | -0.092 | 69.143
2 | 0.726 | 0.01016 | -0.091 | 71.461
2.5 | 0.783 | 0.01038 | -0.092 | 75.428
3 | 0.839 | 0.01067 | -0.092 | 78.629
3.5 | 0.894 | 0.01106 | -0.093 | 80.881
4 | 0.949 | 0.01145 | -0.093 | 82.844
4.5 | 0.998 | 0.01197 | -0.094 | 83.395
5 | 1.05 | 0.01249 | -0.094 | 84.065
5.5 | 1.101 | 0.01318 | -0.095 | 83.507
6 | 1.148 | 0.01391 | -0.095 | 82.543
6.5 | 1.214 | 0.02099 | -0.098 | 57.846
7 | 1.26 | 0.02204 | -0.099 | 57.162
7.5 | 1.304 | 0.02343 | -0.099 | 55.624
8 | 1.345 | 0.02479 | -0.1 | 54.241
8.5 | 1.383 | 0.02579 | -0.101 | 53.608
9 | 1.417 | 0.02729 | -0.102 | 51.927
9.5 | 1.447 | 0.02875 | -0.102 | 50.344
10 | 1.248 | 0.06518 | -0.051 | 19.144
10.5 | 1.264 | 0.06975 | -0.038 | 18.115
11 | 1.275 | 0.0748 | -0.038 | 17.042
11.5 | 1.278 | 0.07939 | -0.039 | 16.097
12 | 1.275 | 0.08569 | -0.039 | 14.878
12.5 | 1.266 | 0.09166 | -0.038 | 13.811
13 | 1.252 | 0.09804 | -0.039 | 12.767
13.5 | 1.232 | 0.10564 | -0.039 | 11.66
14 | 1.207 | 0.11242 | -0.039 | 10.739
14.5 | 1.178 | 0.12123 | -0.038 | 9.721

## 18. Re 250k Mach 0.00 (2)
BIGFOIL.COM POLAR EXPORT
GA 40A613
GA 40A613 |  |  |  | Cl Max: | 1.3256 | at alpha= | 16 | deg
XFOIL ncrit=9 |  |  |  | L/D Max: | 92.6758 | at alpha= | 8 | deg
Re: | 250000 |  |  | Cd Min: | 0.23516 | at alpha= | 20 | deg
Mach: | 0 |  |  | Cl=0 at alpha= | -4.3145 | deg
|  |  |  | @ Cl=0.1, Cd= | 0.020189
|  |  |  | @ Cl=0.4, Cd= | 0.01264
|  |  |  | @ Cl=0.6, Cd= | 0.013294
alpha (deg) | Cl | Cd | Cm | Cl/Cd
-20 | -0.5036 | 0.22847 | -0.001 | -2.2042
-19.5 | -0.4861 | 0.22138 | -0.0043 | -2.1958
-19 | -0.4681 | 0.21507 | -0.0072 | -2.1765
-18.5 | -0.451 | 0.20918 | -0.0107 | -2.156
-18 | -0.4342 | 0.20316 | -0.0143 | -2.1372
-17.5 | -0.4175 | 0.19695 | -0.018 | -2.1198
-17 | -0.4016 | 0.19096 | -0.022 | -2.1031
-16.5 | -0.3919 | 0.18606 | -0.0271 | -2.1063
-16 | -0.3733 | 0.17803 | -0.0294 | -2.0968
-15.5 | -0.3556 | 0.1715 | -0.0317 | -2.0735
-15 | -0.34 | 0.16534 | -0.0346 | -2.0564
-14.5 | -0.3252 | 0.15906 | -0.0377 | -2.0445
-14 | -0.3117 | 0.15282 | -0.0415 | -2.0397
-13.5 | -0.31 | 0.14778 | -0.0476 | -2.0977
-13 | -0.2829 | 0.13904 | -0.0586 | -2.0347
-12.5 | -0.2321 | 0.12809 | -0.0648 | -1.812
-12 | -0.2071 | 0.12096 | -0.0705 | -1.7121
-11.5 | -0.1939 | 0.11481 | -0.0735 | -1.6889
-11 | -0.1847 | 0.10879 | -0.0764 | -1.6978
-10.5 | -0.184 | 0.10289 | -0.0812 | -1.7883
-10 | -0.1845 | 0.09637 | -0.0863 | -1.9145
-9.5 | -0.1655 | 0.08941 | -0.0851 | -1.851
-9 | -0.1544 | 0.08393 | -0.0866 | -1.8396
-8.5 | -0.1492 | 0.0779 | -0.0893 | -1.9153
-8 | -0.1525 | 0.07107 | -0.0939 | -2.1458
-7.5 | -0.1705 | 0.06292 | -0.1019 | -2.7098
-7 | -0.1713 | 0.05639 | -0.1037 | -3.0378
-6.5 | -0.1484 | 0.04968 | -0.1037 | -2.9871
-5.5 | -0.0947 | 0.0384 | -0.1035 | -2.4661
-5 | -0.051 | 0.0374 | -0.1019 | -1.3636
-4.5 | -0.0164 | 0.03056 | -0.102 | -0.53665
-4 | 0.0278 | 0.02736 | -0.1011 | 1.0161
-3.5 | 0.0845 | 0.02087 | -0.0975 | 4.0489
-3 | 0.1373 | 0.01855 | -0.0965 | 7.4016
-2.5 | 0.1892 | 0.01694 | -0.0958 | 11.1688
-2 | 0.2399 | 0.01576 | -0.0949 | 15.2221
-1.5 | 0.2891 | 0.0152 | -0.0941 | 19.0197
-1 | 0.3168 | 0.01267 | -0.0894 | 25.0039
-0.5 | 0.3781 | 0.0126 | -0.0882 | 30.0079
0 | 0.5162 | 0.01285 | -0.1047 | 40.1712
0.5 | 0.5845 | 0.01313 | -0.1089 | 44.5164
1 | 0.6204 | 0.01351 | -0.1063 | 45.9215
1.5 | 0.6613 | 0.01378 | -0.1042 | 47.9898
2 | 0.7014 | 0.01438 | -0.102 | 48.7761
2.5 | 0.7419 | 0.01505 | -0.1 | 49.2957
3 | 0.7902 | 0.01542 | -0.0991 | 51.2451
3.5 | 0.84 | 0.01589 | -0.0984 | 52.8634
4 | 0.88 | 0.01677 | -0.0965 | 52.4747
4.5 | 0.9345 | 0.0169 | -0.0965 | 55.2959
5 | 0.9774 | 0.01765 | -0.095 | 55.3768
5.5 | 1.035 | 0.01739 | -0.0951 | 59.517
6 | 1.0835 | 0.01754 | -0.0941 | 61.7731
6.5 | 1.1522 | 0.01472 | -0.0939 | 78.2745
7 | 1.2 | 0.01417 | -0.0921 | 84.686
7.5 | 1.2444 | 0.01384 | -0.0898 | 89.9133
8 | 1.278 | 0.01379 | -0.0857 | 92.6759
8.5 | 1.2711 | 0.01506 | -0.0747 | 84.4024
9 | 1.2252 | 0.0189 | -0.0607 | 64.8254
9.5 | 1.1844 | 0.02453 | -0.0515 | 48.2837
10 | 1.1534 | 0.03052 | -0.0448 | 37.7916
10.5 | 1.1488 | 0.03499 | -0.0407 | 32.8322
11 | 1.1547 | 0.03884 | -0.0377 | 29.7297
11.5 | 1.1635 | 0.04263 | -0.035 | 27.293
12 | 1.1718 | 0.04654 | -0.0324 | 25.1783
12.5 | 1.1919 | 0.04957 | -0.0305 | 24.0448
13 | 1.215 | 0.05236 | -0.028 | 23.2047
13.5 | 1.2405 | 0.05519 | -0.0264 | 22.4769
14 | 1.2658 | 0.05816 | -0.0249 | 21.7641
14.5 | 1.3005 | 0.06147 | -0.0229 | 21.1567
15 | 1.3166 | 0.06634 | -0.0215 | 19.8462
15.5 | 1.323 | 0.0719 | -0.0205 | 18.4006
16 | 1.3256 | 0.07782 | -0.0201 | 17.0342
16.5 | 1.3195 | 0.0858 | -0.0201 | 15.3788
17 | 1.2931 | 0.09626 | -0.0213 | 13.4334
17.5 | 1.2609 | 0.1075 | -0.0243 | 11.7293
18 | 1.2218 | 0.1208 | -0.0298 | 10.1142
18.5 | 1.0847 | 0.16049 | -0.0537 | 6.7587
19 | 1.0397 | 0.18644 | -0.0687 | 5.5766
19.5 | 1.0076 | 0.22033 | -0.0819 | 4.5731
20 | 0.999 | 0.23516 | -0.0937 | 4.2482

## 19. Re 250k Mach 0.10 (1)
BIGFOIL.COM POLAR EXPORT
GA 40A613
GA 40A613 |  |  |  | Cl Max: | 1.45 | at alpha= | 9.5 | deg
JavaFoil+Calcfoil stall+Eppler ext transition |  |  |  | L/D Max: | 83.598 | at alpha= | 5 | deg
Re: | 250000 |  |  | Cd Min: | 0.00907 | at alpha= | 0 | deg
Mach: | 0.1 |  |  | Cl=0 at alpha= | -4.1087 | deg
|  |  |  | @ Cl=0.1, Cd= | 0.034897
|  |  |  | @ Cl=0.4, Cd= | 0.011001
|  |  |  | @ Cl=0.6, Cd= | 0.0096234
alpha (deg) | Cl | Cd | Cm | Cl/Cd
-16.5 | -0.27 | 0.1682 | -0.023 | -1.606
-16 | -0.282 | 0.16582 | -0.023 | -1.7
-15.5 | -0.293 | 0.15973 | -0.023 | -1.837
-15 | -0.305 | 0.13989 | -0.023 | -2.18
-14.5 | -0.316 | 0.13274 | -0.024 | -2.38
-14 | -0.326 | 0.12948 | -0.024 | -2.519
-13.5 | -0.336 | 0.12084 | -0.024 | -2.777
-13 | -0.344 | 0.1105 | -0.024 | -3.111
-12.5 | -0.35 | 0.10358 | -0.024 | -3.383
-12 | -0.355 | 0.09871 | -0.024 | -3.599
-11.5 | -0.358 | 0.09206 | -0.025 | -3.887
-11 | -0.358 | 0.08514 | -0.025 | -4.204
-10.5 | -0.355 | 0.08039 | -0.026 | -4.416
-10 | -0.349 | 0.07541 | -0.026 | -4.626
-9.5 | -0.339 | 0.06976 | -0.026 | -4.86
-9 | -0.325 | 0.06542 | -0.026 | -4.974
-8.5 | -0.308 | 0.06053 | -0.027 | -5.086
-8 | -0.286 | 0.05735 | -0.027 | -4.992
-7.5 | -0.261 | 0.05874 | -0.026 | -4.436
-7 | -0.231 | 0.05485 | -0.026 | -4.214
-6.5 | -0.198 | 0.04973 | -0.027 | -3.981
-6 | -0.161 | 0.0473 | -0.026 | -3.414
-5.5 | -0.122 | 0.04338 | -0.027 | -2.813
-5 | -0.08 | 0.04133 | -0.027 | -1.936
-4.5 | -0.036 | 0.03913 | -0.028 | -0.915
-4 | 0.01 | 0.03767 | -0.027 | 0.269
-3.5 | 0.057 | 0.03631 | -0.028 | 1.581
-3 | 0.106 | 0.0347 | -0.029 | 3.044
-2.5 | 0.155 | 0.03295 | -0.038 | 4.703
-2 | 0.252 | 0.01095 | -0.085 | 23.031
-1.5 | 0.313 | 0.01091 | -0.086 | 28.737
-1 | 0.375 | 0.01087 | -0.087 | 34.452
-0.5 | 0.436 | 0.01119 | -0.088 | 38.994
0 | 0.501 | 0.00907 | -0.089 | 55.203
0.5 | 0.562 | 0.00953 | -0.09 | 58.942
1 | 0.623 | 0.00968 | -0.091 | 64.349
1.5 | 0.684 | 0.00988 | -0.093 | 69.22
2 | 0.73 | 0.0102 | -0.092 | 71.499
2.5 | 0.786 | 0.01042 | -0.092 | 75.481
3 | 0.842 | 0.01075 | -0.093 | 78.339
3.5 | 0.898 | 0.01115 | -0.093 | 80.498
4 | 0.953 | 0.01152 | -0.094 | 82.746
4.5 | 1.002 | 0.01207 | -0.094 | 82.973
5 | 1.054 | 0.01261 | -0.095 | 83.598
5.5 | 1.105 | 0.01332 | -0.095 | 82.974
6 | 1.153 | 0.01401 | -0.096 | 82.29
6.5 | 1.219 | 0.02119 | -0.098 | 57.526
7 | 1.265 | 0.02225 | -0.099 | 56.831
7.5 | 1.308 | 0.02366 | -0.1 | 55.286
8 | 1.349 | 0.02507 | -0.101 | 53.823
8.5 | 1.386 | 0.02608 | -0.101 | 53.154
9 | 1.42 | 0.02751 | -0.102 | 51.621
9.5 | 1.45 | 0.02912 | -0.103 | 49.783
10 | 1.248 | 0.06577 | -0.049 | 18.97
10.5 | 1.266 | 0.07077 | -0.045 | 17.885
11 | 1.273 | 0.07519 | -0.038 | 16.932
11.5 | 1.274 | 0.07995 | -0.039 | 15.931
12 | 1.268 | 0.08584 | -0.039 | 14.766
12.5 | 1.255 | 0.09267 | -0.039 | 13.545
13 | 1.237 | 0.10075 | -0.039 | 12.276
13.5 | 1.213 | 0.10715 | -0.038 | 11.317
14 | 1.183 | 0.11354 | -0.039 | 10.423
14.5 | 1.15 | 0.12289 | -0.039 | 9.356

## 20. Re 250k Mach 0.10 (2)
BIGFOIL.COM POLAR EXPORT
GA 40A613
GA 40A613 |  |  |  | Cl Max: | 1.3109 | at alpha= | 15.5 | deg
XFOIL ncrit=9 |  |  |  | L/D Max: | 200.694 | at alpha= | -0.5 | deg
Re: | 250000 |  |  | Cd Min: | 0.23648 | at alpha= | 20 | deg
Mach: | 0.1 |  |  | Cl=0 at alpha= | -4.2721 | deg
|  |  |  | @ Cl=0.1, Cd= | 0.0062774
|  |  |  | @ Cl=0.4, Cd= | 0.0052087
|  |  |  | @ Cl=0.6, Cd= | 0.01338
alpha (deg) | Cl | Cd | Cm | Cl/Cd
-19.5 | -0.4865 | 0.22184 | -0.0042 | -2.193
-19 | -0.4686 | 0.21559 | -0.0072 | -2.1736
-18.5 | -0.4514 | 0.20967 | -0.0108 | -2.1529
-18 | -0.4343 | 0.20362 | -0.0144 | -2.1329
-17.5 | -0.4175 | 0.19739 | -0.0181 | -2.1151
-17 | -0.4016 | 0.19145 | -0.0222 | -2.0977
-16.5 | -0.3921 | 0.18662 | -0.0274 | -2.1011
-16 | -0.372 | 0.17831 | -0.0294 | -2.0863
-15.5 | -0.3546 | 0.17188 | -0.0319 | -2.0631
-15 | -0.3388 | 0.16569 | -0.0349 | -2.0448
-14.5 | -0.3238 | 0.15938 | -0.038 | -2.0316
-14 | -0.3106 | 0.1532 | -0.0421 | -2.0274
-13.5 | -0.3091 | 0.14823 | -0.0483 | -2.0853
-13 | -0.2731 | 0.13789 | -0.0584 | -1.9806
-12.5 | -0.2266 | 0.12814 | -0.0659 | -1.7684
-12 | -0.2045 | 0.1213 | -0.0709 | -1.6859
-11.5 | -0.1919 | 0.11519 | -0.0737 | -1.6659
-11 | -0.1831 | 0.10919 | -0.0768 | -1.6769
-10.5 | -0.1361 | 0.09516 | -0.0746 | -1.4302
-10 | -0.1157 | 0.08882 | -0.0745 | -1.3026
-9.5 | -0.1075 | 0.08222 | -0.0765 | -1.3075
-9 | -0.1036 | 0.07522 | -0.0794 | -1.3773
-8.5 | -0.1137 | 0.06733 | -0.0855 | -1.6887
-8 | -0.1303 | 0.05868 | -0.094 | -2.2205
-7.5 | -0.1519 | 0.05158 | -0.0969 | -2.9449
-7 | -0.14 | 0.04332 | -0.0963 | -3.2318
-6.5 | -0.1277 | 0.03733 | -0.0971 | -3.4208
-6 | -0.1138 | 0.03162 | -0.0973 | -3.599
-5.5 | -0.0905 | 0.02333 | -0.098 | -3.8791
-5 | -0.052 | 0.02112 | -0.0961 | -2.4621
-4.5 | -0.0191 | 0.01459 | -0.0968 | -1.3091
-4 | 0.0228 | 0.01149 | -0.0961 | 1.9843
-3.5 | 0.0766 | 0.00705 | -0.0936 | 10.8652
-3 | 0.1293 | 0.00531 | -0.0926 | 24.3503
-2.5 | 0.1811 | 0.00422 | -0.0919 | 42.9147
-2 | 0.2291 | 0.00351 | -0.0911 | 65.2707
-1.5 | 0.2782 | 0.00306 | -0.0904 | 90.915
-1 | 0.3106 | 0.00179 | -0.0869 | 173.5196
-0.5 | 0.3472 | 0.00173 | -0.0815 | 200.6936
0 | 0.5175 | 0.01295 | -0.1049 | 39.9614
0.5 | 0.5869 | 0.01325 | -0.1094 | 44.2943
1 | 0.6233 | 0.01361 | -0.1068 | 45.7972
1.5 | 0.6648 | 0.01388 | -0.1046 | 47.8963
2 | 0.7022 | 0.01459 | -0.1021 | 48.1289
2.5 | 0.7446 | 0.01519 | -0.1003 | 49.0191
3 | 0.7939 | 0.01553 | -0.0995 | 51.1204
3.5 | 0.838 | 0.01629 | -0.098 | 51.4426
4 | 0.8833 | 0.01693 | -0.0967 | 52.1737
4.5 | 0.9391 | 0.01703 | -0.0968 | 55.1439
5 | 0.9795 | 0.01791 | -0.0949 | 54.6901
5.5 | 1.0404 | 0.01751 | -0.0954 | 59.4175
6 | 1.0871 | 0.01775 | -0.094 | 61.2451
6.5 | 1.1561 | 0.01489 | -0.0938 | 77.6427
7 | 1.2062 | 0.01424 | -0.0921 | 84.7051
7.5 | 1.2487 | 0.01396 | -0.0894 | 89.4484
8 | 1.2814 | 0.01391 | -0.085 | 92.1208
8.5 | 1.2673 | 0.01538 | -0.0728 | 82.3992
9 | 1.221 | 0.01953 | -0.0594 | 62.5192
9.5 | 1.1799 | 0.02537 | -0.0505 | 46.5077
10 | 1.15 | 0.03136 | -0.044 | 36.6709
10.5 | 1.1462 | 0.03584 | -0.04 | 31.981
11 | 1.1525 | 0.03973 | -0.0371 | 29.0083
11.5 | 1.162 | 0.04353 | -0.0345 | 26.6942
12 | 1.1701 | 0.04749 | -0.0317 | 24.6389
12.5 | 1.1914 | 0.05049 | -0.03 | 23.5968
13 | 1.2153 | 0.05328 | -0.0274 | 22.8097
13.5 | 1.2413 | 0.05616 | -0.0257 | 22.1029
14 | 1.2688 | 0.05912 | -0.0241 | 21.4614
14.5 | 1.2984 | 0.06301 | -0.0221 | 20.6063
15 | 1.3102 | 0.06844 | -0.0207 | 19.1438
15.5 | 1.3109 | 0.07475 | -0.0198 | 17.5371
16 | 1.3094 | 0.08128 | -0.0197 | 16.1097
16.5 | 1.2977 | 0.08948 | -0.0203 | 14.5027
17 | 1.271 | 0.10017 | -0.0222 | 12.6884
17.5 | 1.2353 | 0.11259 | -0.0264 | 10.9717
18 | 1.145 | 0.13784 | -0.0395 | 8.3067
18.5 | 1.0579 | 0.17066 | -0.0602 | 6.1989
19 | 0.997 | 0.21397 | -0.0807 | 4.6595
19.5 | 1.0096 | 0.22192 | -0.0829 | 4.5494
20 | 1.0014 | 0.23648 | -0.0947 | 4.2346

## 21. Re 250k Mach 0.25 (1)
BIGFOIL.COM POLAR EXPORT
GA 40A613
GA 40A613 |  |  |  | Cl Max: | 1.456 | at alpha= | 9.5 | deg
JavaFoil+Calcfoil stall+Eppler ext transition |  |  |  | L/D Max: | 81.56 | at alpha= | 5 | deg
Re: | 250000 |  |  | Cd Min: | 0.00917 | at alpha= | 0 | deg
Mach: | 0.25 |  |  | Cl=0 at alpha= | -4.1087 | deg
|  |  |  | @ Cl=0.1, Cd= | 0.035428
|  |  |  | @ Cl=0.4, Cd= | 0.011103
|  |  |  | @ Cl=0.6, Cd= | 0.0097867
alpha (deg) | Cl | Cd | Cm | Cl/Cd
-14 | -0.057 | 0.14445 | -0.025 | -0.397
-13.5 | -0.054 | 0.13274 | -0.026 | -0.411
-13 | -0.052 | 0.12082 | -0.026 | -0.427
-12.5 | -0.117 | 0.11683 | -0.026 | -1.003
-12 | -0.161 | 0.11021 | -0.026 | -1.461
-11.5 | -0.194 | 0.10584 | -0.026 | -1.835
-11 | -0.221 | 0.09707 | -0.026 | -2.279
-10.5 | -0.243 | 0.08882 | -0.026 | -2.733
-10 | -0.259 | 0.08042 | -0.027 | -3.217
-9.5 | -0.269 | 0.07518 | -0.027 | -3.573
-9 | -0.272 | 0.06895 | -0.027 | -3.948
-8.5 | -0.269 | 0.06424 | -0.028 | -4.192
-8 | -0.26 | 0.05939 | -0.028 | -4.372
-7.5 | -0.244 | 0.05512 | -0.028 | -4.418
-7 | -0.221 | 0.05221 | -0.028 | -4.235
-6.5 | -0.193 | 0.04877 | -0.029 | -3.958
-6 | -0.16 | 0.04813 | -0.028 | -3.318
-5.5 | -0.122 | 0.04571 | -0.028 | -2.669
-5 | -0.081 | 0.04225 | -0.028 | -1.909
-4.5 | -0.036 | 0.04032 | -0.028 | -0.9
-4 | 0.01 | 0.03763 | -0.029 | 0.275
-3.5 | 0.059 | 0.0367 | -0.028 | 1.598
-3 | 0.108 | 0.03518 | -0.029 | 3.075
-2.5 | 0.158 | 0.03347 | -0.03 | 4.734
-2 | 0.259 | 0.01116 | -0.088 | 23.206
-1.5 | 0.322 | 0.01106 | -0.089 | 29.094
-1 | 0.385 | 0.01102 | -0.09 | 34.917
-0.5 | 0.448 | 0.01137 | -0.091 | 39.399
0 | 0.515 | 0.00917 | -0.092 | 56.132
0.5 | 0.577 | 0.00971 | -0.093 | 59.462
1 | 0.64 | 0.00992 | -0.094 | 64.528
1.5 | 0.687 | 0.01023 | -0.093 | 67.181
2 | 0.746 | 0.01053 | -0.093 | 70.846
2.5 | 0.804 | 0.01081 | -0.094 | 74.421
3 | 0.861 | 0.01117 | -0.095 | 77.112
3.5 | 0.918 | 0.01162 | -0.095 | 78.977
4 | 0.974 | 0.01206 | -0.096 | 80.778
4.5 | 1.025 | 0.01261 | -0.096 | 81.222
5 | 1.078 | 0.01322 | -0.097 | 81.56
5.5 | 1.129 | 0.01391 | -0.097 | 81.174
6 | 1.179 | 0.01471 | -0.098 | 80.122
6.5 | 1.245 | 0.02235 | -0.101 | 55.709
7 | 1.291 | 0.0235 | -0.102 | 54.928
7.5 | 1.333 | 0.02502 | -0.102 | 53.254
8 | 1.371 | 0.02632 | -0.103 | 52.088
8.5 | 1.405 | 0.02772 | -0.104 | 50.665
9 | 1.433 | 0.02938 | -0.105 | 48.774
9.5 | 1.456 | 0.03077 | -0.105 | 47.326
10 | 1.247 | 0.06814 | -0.045 | 18.3
10.5 | 1.255 | 0.07303 | -0.039 | 17.189
11 | 1.25 | 0.07926 | -0.039 | 15.769
11.5 | 1.231 | 0.08423 | -0.039 | 14.61
12 | 1.2 | 0.09293 | -0.039 | 12.914
12.5 | 1.159 | 0.10053 | -0.039 | 11.527
13 | 1.107 | 0.10989 | -0.039 | 10.07
13.5 | 1.044 | 0.11954 | -0.039 | 8.735
14 | 0.973 | 0.13242 | -0.04 | 7.347
14.5 | 0.894 | 0.147 | -0.041 | 6.078

## 22. Re 250k Mach 0.25 (2)
BIGFOIL.COM POLAR EXPORT
GA 40A613
GA 40A613 |  |  |  | Cl Max: | 1.2908 | at alpha= | 8 | deg
XFOIL ncrit=9 |  |  |  | L/D Max: | 87.3342 | at alpha= | 8 | deg
Re: | 250000 |  |  | Cd Min: | 0.22474 | at alpha= | -19.5 | deg
Mach: | 0.25 |  |  | Cl=0 at alpha= | -4.3606 | deg
|  |  |  | @ Cl=0.1, Cd= | 0.021601
|  |  |  | @ Cl=0.4, Cd= | 0.013278
|  |  |  | @ Cl=0.6, Cd= | 0.013857
alpha (deg) | Cl | Cd | Cm | Cl/Cd
-19.5 | -0.4902 | 0.22474 | -0.0036 | -2.1812
-19 | -0.4718 | 0.2186 | -0.0072 | -2.1583
-18.5 | -0.4535 | 0.21244 | -0.011 | -2.1347
-18 | -0.4355 | 0.20618 | -0.0148 | -2.1122
-17.5 | -0.4178 | 0.19992 | -0.019 | -2.0898
-17 | -0.4028 | 0.19442 | -0.0237 | -2.0718
-16 | -0.367 | 0.18023 | -0.0299 | -2.0363
-15.5 | -0.3496 | 0.17393 | -0.033 | -2.01
-15 | -0.3329 | 0.16759 | -0.0364 | -1.9864
-14.5 | -0.3166 | 0.16111 | -0.04 | -1.9651
-14 | -0.307 | 0.15578 | -0.0457 | -1.9707
-13.5 | -0.2842 | 0.14777 | -0.0567 | -1.9233
-13 | -0.2329 | 0.13657 | -0.0641 | -1.7054
-12.5 | -0.2085 | 0.12944 | -0.0693 | -1.6108
-12 | -0.1938 | 0.12333 | -0.0722 | -1.5714
-11.5 | -0.1824 | 0.11725 | -0.0751 | -1.5557
-11 | -0.1796 | 0.11173 | -0.0797 | -1.6074
-10.5 | -0.1753 | 0.10579 | -0.0842 | -1.6571
-10 | -0.1573 | 0.09819 | -0.0845 | -1.602
-9.5 | -0.1412 | 0.0925 | -0.0854 | -1.5265
-9 | -0.1314 | 0.08669 | -0.0879 | -1.5157
-8.5 | -0.1287 | 0.08037 | -0.0922 | -1.6013
-8 | -0.1395 | 0.0729 | -0.1012 | -1.9136
-7.5 | -0.1539 | 0.06641 | -0.1058 | -2.3174
-7 | -0.1383 | 0.05943 | -0.1047 | -2.3271
-6.5 | -0.1248 | 0.05411 | -0.1059 | -2.3064
-6 | -0.1095 | 0.04971 | -0.1073 | -2.2028
-5.5 | -0.0845 | 0.0415 | -0.1077 | -2.0361
-4.5 | -0.0121 | 0.03253 | -0.1062 | -0.37196
-4 | 0.0313 | 0.02894 | -0.1052 | 1.0815
-3.5 | 0.086 | 0.02226 | -0.1013 | 3.8634
-3 | 0.1406 | 0.01969 | -0.1003 | 7.1407
-2.5 | 0.1957 | 0.01773 | -0.0994 | 11.0378
-2 | 0.2466 | 0.01673 | -0.0984 | 14.74
-1.5 | 0.2969 | 0.0159 | -0.0973 | 18.673
-1 | 0.3402 | 0.01396 | -0.0956 | 24.3696
-0.5 | 0.3727 | 0.01319 | -0.0886 | 28.2563
0 | 0.5217 | 0.01367 | -0.1062 | 38.1639
0.5 | 0.6012 | 0.01386 | -0.112 | 43.3766
1 | 0.6404 | 0.01413 | -0.1095 | 45.322
1.5 | 0.6729 | 0.01487 | -0.106 | 45.2522
2 | 0.7121 | 0.01549 | -0.1034 | 45.9716
2.5 | 0.7609 | 0.01588 | -0.1021 | 47.9156
3 | 0.8007 | 0.01685 | -0.0998 | 47.5193
3.5 | 0.8465 | 0.01753 | -0.0982 | 48.2886
4 | 0.9038 | 0.01771 | -0.0982 | 51.0333
4.5 | 0.9391 | 0.01896 | -0.0953 | 49.5306
5 | 1.0003 | 0.01884 | -0.0956 | 53.0945
5.5 | 1.0432 | 0.01947 | -0.0934 | 53.5799
6 | 1.1165 | 0.01846 | -0.0949 | 60.4821
6.5 | 1.1888 | 0.01527 | -0.0943 | 77.852
7 | 1.2323 | 0.01493 | -0.091 | 82.5385
7.5 | 1.2721 | 0.0146 | -0.087 | 87.1301
8 | 1.2908 | 0.01478 | -0.0795 | 87.3342
8.5 | 1.2498 | 0.01762 | -0.0645 | 70.9308
9 | 1.2021 | 0.0232 | -0.0537 | 51.8147
9.5 | 1.1606 | 0.02973 | -0.0461 | 39.038
10 | 1.1384 | 0.03552 | -0.0407 | 32.0495
10.5 | 1.1362 | 0.04026 | -0.0371 | 28.2216
11 | 1.1427 | 0.04451 | -0.0343 | 25.6729
11.5 | 1.1555 | 0.04836 | -0.0319 | 23.8937
12 | 1.1686 | 0.05216 | -0.0291 | 22.4041
12.5 | 1.1906 | 0.0554 | -0.027 | 21.491
13 | 1.2189 | 0.05825 | -0.0242 | 20.9253

## 23. Re 250k Mach 0.50 (1)
BIGFOIL.COM POLAR EXPORT
GA 40A613
GA 40A613 |  |  |  | Cl Max: | 1.395 | at alpha= | 7.5 | deg
JavaFoil+Calcfoil stall+Eppler ext transition |  |  |  | L/D Max: | 74.443 | at alpha= | 4.5 | deg
Re: | 250000 |  |  | Cd Min: | 0.01107 | at alpha= | 0.5 | deg
Mach: | 0.5 |  |  | Cl=0 at alpha= | -4.122 | deg
|  |  |  | @ Cl=0.1, Cd= | 0.037329
|  |  |  | @ Cl=0.4, Cd= | 0.012037
|  |  |  | @ Cl=0.6, Cd= | 0.011569
alpha (deg) | Cl | Cd | Cm | Cl/Cd
-20 | -0.866 | 0.26667 | -0.033 | -3.249
-19.5 | -0.837 | 0.25264 | -0.031 | -3.313
-19 | -0.81 | 0.24351 | -0.032 | -3.328
-18.5 | -0.784 | 0.23156 | -0.032 | -3.385
-18 | -0.757 | 0.22939 | -0.032 | -3.302
-17.5 | -0.731 | 0.22448 | -0.032 | -3.256
-17 | -0.704 | 0.2171 | -0.033 | -3.244
-16.5 | -0.678 | 0.21052 | -0.033 | -3.22
-16 | -0.651 | 0.20638 | -0.033 | -3.155
-15.5 | -0.625 | 0.20707 | -0.034 | -3.016
-15 | -0.598 | 0.19234 | -0.034 | -3.108
-14.5 | -0.571 | 0.19291 | -0.035 | -2.959
-14 | -0.544 | 0.18771 | -0.035 | -2.898
-13.5 | -0.516 | 0.16971 | -0.032 | -3.038
-13 | -0.489 | 0.1539 | -0.032 | -3.175
-12.5 | -0.462 | 0.14983 | -0.033 | -3.08
-12 | -0.434 | 0.15051 | -0.033 | -2.886
-11.5 | -0.407 | 0.14907 | -0.034 | -2.732
-11 | -0.38 | 0.14601 | -0.034 | -2.603
-10.5 | -0.353 | 0.13429 | -0.035 | -2.627
-10 | -0.325 | 0.13128 | -0.035 | -2.479
-9.5 | -0.298 | 0.13731 | -0.035 | -2.171
-9 | -0.27 | 0.12591 | -0.033 | -2.147
-8.5 | -0.243 | 0.11314 | -0.034 | -2.147
-8 | -0.215 | 0.10898 | -0.035 | -1.976
-7.5 | -0.188 | 0.09648 | -0.035 | -1.947
-7 | -0.16 | 0.09412 | -0.036 | -1.703
-6.5 | -0.133 | 0.06392 | -0.034 | -2.073
-6 | -0.105 | 0.06403 | -0.033 | -1.637
-5.5 | -0.077 | 0.05172 | -0.033 | -1.492
-5 | -0.049 | 0.04487 | -0.034 | -1.102
-4.5 | -0.031 | 0.04168 | -0.035 | -0.734
-4 | 0.01 | 0.04274 | -0.033 | 0.244
-3.5 | 0.062 | 0.03872 | -0.033 | 1.613
-3 | 0.118 | 0.03667 | -0.032 | 3.218
-2.5 | 0.175 | 0.03525 | -0.033 | 4.963
-2 | 0.232 | 0.03363 | -0.034 | 6.91
-1.5 | 0.359 | 0.01206 | -0.097 | 29.756
-1 | 0.43 | 0.01202 | -0.098 | 35.761
-0.5 | 0.501 | 0.01191 | -0.099 | 42.078
0 | 0.559 | 0.01242 | -0.1 | 44.987
0.5 | 0.624 | 0.01107 | -0.1 | 56.373
1 | 0.689 | 0.01144 | -0.101 | 60.22
1.5 | 0.754 | 0.01185 | -0.102 | 63.618
2 | 0.818 | 0.01226 | -0.102 | 66.721
2.5 | 0.882 | 0.01271 | -0.103 | 69.437
3 | 0.946 | 0.01326 | -0.104 | 71.343
3.5 | 1.01 | 0.01387 | -0.104 | 72.782
4 | 1.074 | 0.01445 | -0.105 | 74.311
4.5 | 1.127 | 0.01514 | -0.106 | 74.443
5 | 1.184 | 0.016 | -0.106 | 74.022
5.5 | 1.237 | 0.01692 | -0.107 | 73.141
6 | 1.307 | 0.02646 | -0.11 | 49.373
6.5 | 1.349 | 0.02825 | -0.111 | 47.769
7 | 1.381 | 0.03044 | -0.112 | 45.347
7.5 | 1.395 | 0.03256 | -0.113 | 42.831
8 | 1.17 | 0.05634 | -0.041 | 20.758
8.5 | 1.099 | 0.06384 | -0.041 | 17.223
9 | 0.73 | 0.06923 | -0.049 | 10.538
9.5 | 0.756 | 0.12166 | -0.043 | 6.215
10 | 0.785 | 0.12742 | -0.05 | 6.158
10.5 | 0.812 | 0.13103 | -0.051 | 6.197
11 | 0.839 | 0.13671 | -0.051 | 6.14
11.5 | 0.868 | 0.15627 | -0.056 | 5.553
12 | 0.895 | 0.16226 | -0.056 | 5.516
12.5 | 0.922 | 0.16779 | -0.057 | 5.497

## 24. Re 250k Mach 0.50 (2)
BIGFOIL.COM POLAR EXPORT
GA 40A613
GA 40A613 |  |  |  | Cl Max: | 0.7994 | at alpha= | 3.5 | deg
XFOIL ncrit=9 |  |  |  | L/D Max: | 36.1016 | at alpha= | 0.5 | deg
Re: | 250000 |  |  | Cd Min: | 0.24856 | at alpha= | -20 | deg
Mach: | 0.5 |  |  | Cl=0 at alpha= | -4.8163 | deg
|  |  |  | @ Cl=0.1, Cd= | 0.028803
|  |  |  | @ Cl=0.4, Cd= | 0.018501
|  |  |  | @ Cl=0.6, Cd= | 0.017449
alpha (deg) | Cl | Cd | Cm | Cl/Cd
-20 | -0.5375 | 0.24856 | 0.0022 | -2.1625
-19.5 | -0.5147 | 0.24122 | -0.0027 | -2.1337
-19 | -0.4919 | 0.23388 | -0.0075 | -2.1032
-18.5 | -0.4693 | 0.22689 | -0.0129 | -2.0684
-17.5 | -0.4259 | 0.21261 | -0.0229 | -2.0032
-17 | -0.4019 | 0.20453 | -0.0266 | -1.965
-16.5 | -0.3791 | 0.19731 | -0.0309 | -1.9213
-16 | -0.3562 | 0.1901 | -0.0356 | -1.8738
-15.5 | -0.333 | 0.1829 | -0.0406 | -1.8207
-15 | -0.2917 | 0.17437 | -0.0542 | -1.6729
-14.5 | -0.2569 | 0.16488 | -0.0623 | -1.5581
-14 | -0.232 | 0.15744 | -0.0657 | -1.4736
-13.5 | -0.213 | 0.15084 | -0.0688 | -1.4121
-13 | -0.195 | 0.14442 | -0.0718 | -1.3502
-12.5 | -0.1787 | 0.13815 | -0.0756 | -1.2935
-12 | -0.1736 | 0.13366 | -0.0809 | -1.2988
-11.5 | -0.1543 | 0.1258 | -0.0834 | -1.2266
-11 | -0.1288 | 0.11828 | -0.0849 | -1.0889
-10.5 | -0.1113 | 0.11211 | -0.0874 | -0.99277
-10 | -0.0959 | 0.10593 | -0.0905 | -0.90531
-9.5 | -0.0929 | 0.10077 | -0.0961 | -0.9219
-9 | -0.0863 | 0.09502 | -0.1013 | -0.90823
-8.5 | -0.0577 | 0.08732 | -0.0995 | -0.66079
-8 | -0.0449 | 0.08168 | -0.1022 | -0.54971
-7.5 | -0.0498 | 0.07614 | -0.1105 | -0.65406
-7 | -0.0406 | 0.06879 | -0.1121 | -0.5902
-6.5 | -0.0282 | 0.06319 | -0.1125 | -0.44627
-6 | -0.0301 | 0.05739 | -0.1161 | -0.52448
-5.5 | -0.0343 | 0.05285 | -0.1215 | -0.64901
-5 | -0.0113 | 0.04512 | -0.1211 | -0.25044
-4 | 0.0502 | 0.03536 | -0.1199 | 1.4197
-3.5 | 0.0964 | 0.02909 | -0.1169 | 3.3139
-3 | 0.1473 | 0.02503 | -0.1146 | 5.8849
-2.5 | 0.208 | 0.02184 | -0.1125 | 9.5238
-2 | 0.2597 | 0.02048 | -0.1102 | 12.6807
-1.5 | 0.3157 | 0.01931 | -0.1082 | 16.349
-1 | 0.3729 | 0.01848 | -0.1066 | 20.1786
-0.5 | 0.4115 | 0.01851 | -0.1033 | 22.2312
0 | 0.4493 | 0.01712 | -0.0964 | 26.2442
0.5 | 0.6325 | 0.01752 | -0.1192 | 36.1016
1 | 0.6256 | 0.01937 | -0.1093 | 32.2974
1.5 | 0.6634 | 0.02007 | -0.1051 | 33.0543
3 | 0.7217 | 0.02607 | -0.0878 | 27.6832
3.5 | 0.7994 | 0.02579 | -0.0889 | 30.9965

## 25. Re 500k Mach 0.00 (1)
BIGFOIL.COM POLAR EXPORT
GA 40A613
GA 40A613 |  |  |  | Cl Max: | 1.514 | at alpha= | 11 | deg
JavaFoil+Calcfoil stall+Eppler ext transition |  |  |  | L/D Max: | 136.87 | at alpha= | 6 | deg
Re: | 500000 |  |  | Cd Min: | 0.00693 | at alpha= | 0 | deg
Mach: | 0 |  |  | Cl=0 at alpha= | -4.1087 | deg
|  |  |  | @ Cl=0.1, Cd= | 0.033248
|  |  |  | @ Cl=0.4, Cd= | 0.0091108
|  |  |  | @ Cl=0.6, Cd= | 0.0073436
alpha (deg) | Cl | Cd | Cm | Cl/Cd
-17 | -0.301 | 0.15696 | -0.023 | -1.918
-16.5 | -0.311 | 0.14885 | -0.023 | -2.091
-16 | -0.321 | 0.14066 | -0.024 | -2.284
-15.5 | -0.331 | 0.13322 | -0.024 | -2.484
-15 | -0.34 | 0.12611 | -0.024 | -2.698
-14.5 | -0.349 | 0.11863 | -0.024 | -2.942
-14 | -0.357 | 0.11037 | -0.025 | -3.234
-13.5 | -0.364 | 0.1042 | -0.025 | -3.491
-13 | -0.369 | 0.10014 | -0.025 | -3.688
-12.5 | -0.373 | 0.09573 | -0.025 | -3.9
-12 | -0.376 | 0.09023 | -0.025 | -4.162
-11.5 | -0.375 | 0.08395 | -0.025 | -4.472
-11 | -0.373 | 0.07752 | -0.026 | -4.811
-10.5 | -0.368 | 0.07334 | -0.026 | -5.011
-10 | -0.359 | 0.06967 | -0.027 | -5.152
-9.5 | -0.347 | 0.06435 | -0.027 | -5.393
-9 | -0.332 | 0.06032 | -0.028 | -5.496
-8.5 | -0.312 | 0.05701 | -0.028 | -5.48
-8 | -0.289 | 0.05334 | -0.029 | -5.426
-7.5 | -0.263 | 0.05041 | -0.028 | -5.209
-7 | -0.232 | 0.04794 | -0.028 | -4.845
-6.5 | -0.199 | 0.04501 | -0.03 | -4.413
-6 | -0.162 | 0.04403 | -0.027 | -3.67
-5.5 | -0.122 | 0.04 | -0.031 | -3.051
-5 | -0.08 | 0.03894 | -0.028 | -2.05
-4.5 | -0.036 | 0.03698 | -0.028 | -0.965
-4 | 0.01 | 0.03564 | -0.027 | 0.283
-3.5 | 0.057 | 0.03435 | -0.028 | 1.664
-3 | 0.105 | 0.03312 | -0.029 | 3.175
-2.5 | 0.19 | 0.00906 | -0.084 | 21.021
-2 | 0.251 | 0.00921 | -0.085 | 27.259
-1.5 | 0.312 | 0.0091 | -0.086 | 34.276
-1 | 0.373 | 0.00904 | -0.087 | 41.232
-0.5 | 0.434 | 0.0092 | -0.088 | 47.161
0 | 0.498 | 0.00693 | -0.089 | 71.91
0.5 | 0.559 | 0.00731 | -0.09 | 76.452
1 | 0.62 | 0.00736 | -0.091 | 84.147
1.5 | 0.68 | 0.0075 | -0.092 | 90.756
2 | 0.741 | 0.00762 | -0.093 | 97.308
2.5 | 0.802 | 0.00772 | -0.094 | 103.889
3 | 0.863 | 0.00784 | -0.095 | 109.987
3.5 | 0.923 | 0.00797 | -0.096 | 115.843
4 | 0.984 | 0.0081 | -0.097 | 121.457
4.5 | 1.039 | 0.00802 | -0.098 | 129.504
5 | 1.097 | 0.00853 | -0.099 | 128.554
5.5 | 1.153 | 0.00855 | -0.1 | 134.931
6 | 1.208 | 0.00883 | -0.101 | 136.87
6.5 | 1.222 | 0.01801 | -0.099 | 67.87
7 | 1.268 | 0.01903 | -0.099 | 66.613
7.5 | 1.311 | 0.02033 | -0.1 | 64.5
8 | 1.352 | 0.02149 | -0.101 | 62.9
8.5 | 1.389 | 0.02246 | -0.102 | 61.858
9 | 1.424 | 0.02379 | -0.102 | 59.858
9.5 | 1.455 | 0.02509 | -0.103 | 57.971
10 | 1.481 | 0.02657 | -0.104 | 55.75
10.5 | 1.503 | 0.02797 | -0.104 | 53.74
11 | 1.514 | 0.02939 | -0.105 | 51.505
11.5 | 1.514 | 0.03101 | -0.106 | 48.834
12 | 1.277 | 0.08085 | -0.047 | 15.798
12.5 | 1.266 | 0.08594 | -0.039 | 14.733
13 | 1.254 | 0.09184 | -0.047 | 13.652
13.5 | 1.232 | 0.09773 | -0.04 | 12.606
14 | 1.207 | 0.1049 | -0.04 | 11.511
14.5 | 1.179 | 0.11133 | -0.039 | 10.587
15 | 1.147 | 0.11901 | -0.044 | 9.639
15.5 | 1.112 | 0.12864 | -0.045 | 8.645
16 | 1.075 | 0.13701 | -0.047 | 7.843

## 26. Re 500k Mach 0.00 (2)
BIGFOIL.COM POLAR EXPORT
GA 40A613
GA 40A613 |  |  |  | Cl Max: | 1.3466 | at alpha= | 17 | deg
XFOIL ncrit=9 |  |  |  | L/D Max: | 128.449 | at alpha= | 7 | deg
Re: | 500000 |  |  | Cd Min: | 0.21982 | at alpha= | -19.5 | deg
Mach: | 0 |  |  | Cl=0 at alpha= | -4.3174 | deg
|  |  |  | @ Cl=0.1, Cd= | 0.01426
|  |  |  | @ Cl=0.4, Cd= | 0.0081761
|  |  |  | @ Cl=0.6, Cd= | 0.008435
alpha (deg) | Cl | Cd | Cm | Cl/Cd
-19.5 | -0.4834 | 0.21982 | -0.0041 | -2.1991
-19 | -0.4666 | 0.21408 | -0.0076 | -2.1796
-18.5 | -0.4499 | 0.20818 | -0.0111 | -2.1611
-18 | -0.4332 | 0.2021 | -0.0146 | -2.1435
-17.5 | -0.4166 | 0.19575 | -0.0182 | -2.1282
-17 | -0.4009 | 0.18936 | -0.0222 | -2.1171
-16.5 | -0.3886 | 0.18309 | -0.0265 | -2.1225
-16 | -0.3737 | 0.17595 | -0.0295 | -2.1239
-15.5 | -0.3566 | 0.16964 | -0.0317 | -2.1021
-15 | -0.3413 | 0.16358 | -0.0345 | -2.0864
-14.5 | -0.3003 | 0.15407 | -0.0463 | -1.9491
-14 | -0.2628 | 0.14476 | -0.0571 | -1.8154
-13.5 | -0.2581 | 0.1383 | -0.0614 | -1.8662
-13 | -0.2504 | 0.13192 | -0.0649 | -1.8981
-12.5 | -0.2323 | 0.12483 | -0.0662 | -1.8609
-12 | -0.2167 | 0.11897 | -0.0681 | -1.8215
-11.5 | -0.2036 | 0.11304 | -0.0705 | -1.8011
-11 | -0.1921 | 0.1069 | -0.0731 | -1.797
-10.5 | -0.1816 | 0.10079 | -0.0758 | -1.8018
-10 | -0.1732 | 0.09426 | -0.0788 | -1.8375
-9.5 | -0.1754 | 0.08616 | -0.0844 | -2.0357
-9 | -0.1733 | 0.07864 | -0.0888 | -2.2037
-8.5 | -0.1768 | 0.07076 | -0.0917 | -2.4986
-8 | -0.1847 | 0.06395 | -0.0958 | -2.8882
-7.5 | -0.1851 | 0.05771 | -0.0983 | -3.2074
-7 | -0.176 | 0.05107 | -0.1004 | -3.4463
-6.5 | -0.158 | 0.04447 | -0.1013 | -3.553
-6 | -0.1381 | 0.0352 | -0.1 | -3.9233
-5.5 | -0.1014 | 0.03151 | -0.0997 | -3.218
-5 | -0.0554 | 0.0297 | -0.0978 | -1.8653
-4.5 | -0.0176 | 0.0235 | -0.0972 | -0.74894
-4 | 0.0306 | 0.01744 | -0.0945 | 1.7546
-3.5 | 0.0831 | 0.01472 | -0.0935 | 5.6454
-3 | 0.136 | 0.01328 | -0.0929 | 10.241
-2.5 | 0.1879 | 0.01223 | -0.0924 | 15.3639
-2 | 0.24 | 0.01138 | -0.092 | 21.0896
-1.5 | 0.2936 | 0.01091 | -0.0918 | 26.9111
-1 | 0.3443 | 0.00998 | -0.0914 | 34.499
-0.5 | 0.3801 | 0.00824 | -0.088 | 46.1286
0 | 0.4268 | 0.00809 | -0.0852 | 52.7565
0.5 | 0.5038 | 0.0083 | -0.0893 | 60.6988
1 | 0.5824 | 0.00841 | -0.0947 | 69.2509
1.5 | 0.6599 | 0.00852 | -0.1 | 77.4531
2 | 0.737 | 0.00861 | -0.1053 | 85.5981
2.5 | 0.7817 | 0.00882 | -0.1037 | 88.6281
3 | 0.827 | 0.00905 | -0.1022 | 91.3812
3.5 | 0.8753 | 0.00926 | -0.1012 | 94.5248
4 | 0.9265 | 0.00943 | -0.1007 | 98.2503
4.5 | 0.9771 | 0.00965 | -0.1 | 101.2539
5 | 1.0277 | 0.00968 | -0.0993 | 106.1674
5.5 | 1.0774 | 0.00953 | -0.0982 | 113.0535
6 | 1.1236 | 0.00926 | -0.0963 | 121.3391
6.5 | 1.1718 | 0.00933 | -0.0952 | 125.5949
7 | 1.2177 | 0.00948 | -0.0936 | 128.4494
7.5 | 1.2498 | 0.01012 | -0.0896 | 123.498
8 | 1.2305 | 0.01273 | -0.0771 | 96.6614
8.5 | 1.2021 | 0.01583 | -0.0648 | 75.9381
9 | 1.1807 | 0.01996 | -0.0565 | 59.1533
9.5 | 1.1704 | 0.02414 | -0.0507 | 48.4838
10 | 1.1794 | 0.02727 | -0.0471 | 43.249
10.5 | 1.1946 | 0.03009 | -0.0442 | 39.7009
11 | 1.2025 | 0.03357 | -0.0411 | 35.8207
11.5 | 1.2222 | 0.03622 | -0.0391 | 33.7438
12 | 1.2277 | 0.04022 | -0.0364 | 30.5246
12.5 | 1.2466 | 0.04322 | -0.0348 | 28.8431
13 | 1.2598 | 0.04683 | -0.0331 | 26.9016
13.5 | 1.2679 | 0.05098 | -0.0311 | 24.8705
14 | 1.2833 | 0.05461 | -0.0298 | 23.4994
14.5 | 1.2967 | 0.05851 | -0.0288 | 22.162
15 | 1.307 | 0.06273 | -0.0273 | 20.8353
15.5 | 1.3204 | 0.06692 | -0.0265 | 19.731
16 | 1.3317 | 0.07145 | -0.026 | 18.6382
16.5 | 1.3409 | 0.07635 | -0.0259 | 17.5625
17 | 1.3466 | 0.08173 | -0.0247 | 16.4762
17.5 | 1.3449 | 0.08861 | -0.0257 | 15.1777
18 | 1.3365 | 0.09676 | -0.0273 | 13.8125
18.5 | 1.3239 | 0.10597 | -0.0299 | 12.4932
19 | 1.3063 | 0.1164 | -0.0338 | 11.2225
19.5 | 1.2792 | 0.12922 | -0.0395 | 9.8994
20 | 1.2543 | 0.1425 | -0.0468 | 8.8021

## 27. Re 500k Mach 0.10 (1)
BIGFOIL.COM POLAR EXPORT
GA 40A613
GA 40A613 |  |  |  | Cl Max: | 1.503 | at alpha= | 10.5 | deg
JavaFoil+Calcfoil stall+Eppler ext transition |  |  |  | L/D Max: | 136.765 | at alpha= | 6 | deg
Re: | 500000 |  |  | Cd Min: | 0.00699 | at alpha= | 0 | deg
Mach: | 0.1 |  |  | Cl=0 at alpha= | -4.1087 | deg
|  |  |  | @ Cl=0.1, Cd= | 0.033157
|  |  |  | @ Cl=0.4, Cd= | 0.0090743
|  |  |  | @ Cl=0.6, Cd= | 0.0073623
alpha (deg) | Cl | Cd | Cm | Cl/Cd
-16.5 | -0.27 | 0.15075 | -0.024 | -1.793
-16 | -0.282 | 0.1442 | -0.024 | -1.956
-15.5 | -0.294 | 0.13223 | -0.024 | -2.221
-15 | -0.305 | 0.13052 | -0.024 | -2.338
-14.5 | -0.316 | 0.11852 | -0.025 | -2.667
-14 | -0.326 | 0.11222 | -0.025 | -2.908
-13.5 | -0.336 | 0.10588 | -0.025 | -3.171
-13 | -0.344 | 0.10012 | -0.025 | -3.435
-12.5 | -0.351 | 0.09419 | -0.025 | -3.722
-12 | -0.355 | 0.09019 | -0.025 | -3.94
-11.5 | -0.358 | 0.08443 | -0.026 | -4.24
-11 | -0.358 | 0.07845 | -0.026 | -4.564
-10.5 | -0.355 | 0.07446 | -0.027 | -4.769
-10 | -0.349 | 0.06878 | -0.027 | -5.073
-9.5 | -0.339 | 0.06484 | -0.027 | -5.231
-9 | -0.326 | 0.06065 | -0.028 | -5.368
-8.5 | -0.308 | 0.05735 | -0.029 | -5.371
-8 | -0.286 | 0.05362 | -0.029 | -5.342
-7.5 | -0.261 | 0.05106 | -0.029 | -5.107
-7 | -0.231 | 0.04832 | -0.029 | -4.787
-6.5 | -0.198 | 0.04506 | -0.03 | -4.398
-6 | -0.162 | 0.04426 | -0.027 | -3.649
-5.5 | -0.122 | 0.04029 | -0.031 | -3.033
-5 | -0.08 | 0.03846 | -0.031 | -2.082
-4.5 | -0.036 | 0.03705 | -0.028 | -0.966
-4 | 0.01 | 0.03577 | -0.028 | 0.284
-3.5 | 0.057 | 0.03443 | -0.028 | 1.667
-3 | 0.106 | 0.03298 | -0.029 | 3.203
-2.5 | 0.191 | 0.00914 | -0.084 | 20.921
-2 | 0.252 | 0.00915 | -0.085 | 27.574
-1.5 | 0.313 | 0.00909 | -0.086 | 34.488
-1 | 0.375 | 0.00898 | -0.087 | 41.707
-0.5 | 0.436 | 0.00921 | -0.088 | 47.386
0 | 0.501 | 0.00699 | -0.089 | 71.612
0.5 | 0.562 | 0.0073 | -0.09 | 76.953
1 | 0.623 | 0.0074 | -0.092 | 84.134
1.5 | 0.684 | 0.00752 | -0.093 | 90.931
2 | 0.745 | 0.00763 | -0.094 | 97.672
2.5 | 0.806 | 0.00773 | -0.095 | 104.234
3 | 0.867 | 0.00786 | -0.096 | 110.254
3.5 | 0.928 | 0.008 | -0.097 | 115.916
4 | 0.989 | 0.00814 | -0.098 | 121.446
4.5 | 1.044 | 0.00806 | -0.099 | 129.557
5 | 1.102 | 0.00857 | -0.1 | 128.58
5.5 | 1.159 | 0.00861 | -0.101 | 134.659
6 | 1.214 | 0.00888 | -0.102 | 136.765
6.5 | 1.227 | 0.01819 | -0.099 | 67.463
7 | 1.273 | 0.01922 | -0.1 | 66.2
7.5 | 1.315 | 0.02054 | -0.101 | 64.035
8 | 1.356 | 0.02174 | -0.101 | 62.387
8.5 | 1.393 | 0.02272 | -0.102 | 61.311
9 | 1.427 | 0.02397 | -0.103 | 59.53
9.5 | 1.457 | 0.02542 | -0.103 | 57.306
10 | 1.482 | 0.02692 | -0.104 | 55.046
10.5 | 1.503 | 0.02847 | -0.105 | 52.768
11 | 1.279 | 0.07125 | -0.053 | 17.951
11.5 | 1.28 | 0.07583 | -0.053 | 16.873
12 | 1.27 | 0.08073 | -0.047 | 15.732
12.5 | 1.257 | 0.08702 | -0.046 | 14.448
13 | 1.237 | 0.09262 | -0.04 | 13.356
13.5 | 1.213 | 0.09888 | -0.039 | 12.266
14 | 1.184 | 0.10446 | -0.04 | 11.331
14.5 | 1.15 | 0.11194 | -0.04 | 10.273
15 | 1.113 | 0.12125 | -0.045 | 9.182
15.5 | 1.073 | 0.12887 | -0.047 | 8.327

## 28. Re 500k Mach 0.10 (2)
BIGFOIL.COM POLAR EXPORT
GA 40A613
GA 40A613 |  |  |  | Cl Max: | 1.3369 | at alpha= | 17 | deg
XFOIL ncrit=9 |  |  |  | L/D Max: | 128.178 | at alpha= | 7 | deg
Re: | 500000 |  |  | Cd Min: | 0.2204 | at alpha= | -19.5 | deg
Mach: | 0.1 |  |  | Cl=0 at alpha= | -4.3279 | deg
|  |  |  | @ Cl=0.1, Cd= | 0.016678
|  |  |  | @ Cl=0.4, Cd= | 0.0082237
|  |  |  | @ Cl=0.6, Cd= | 0.008463
alpha (deg) | Cl | Cd | Cm | Cl/Cd
-19.5 | -0.4841 | 0.2204 | -0.004 | -2.1965
-19 | -0.4671 | 0.21461 | -0.0076 | -2.1765
-18.5 | -0.4502 | 0.20867 | -0.0111 | -2.1575
-18 | -0.4333 | 0.20257 | -0.0147 | -2.139
-17.5 | -0.4165 | 0.19617 | -0.0183 | -2.1232
-17 | -0.4007 | 0.18978 | -0.0224 | -2.1114
-16.5 | -0.3882 | 0.18352 | -0.0267 | -2.1153
-16 | -0.3724 | 0.17632 | -0.0295 | -2.1121
-15.5 | -0.3555 | 0.17005 | -0.0318 | -2.0906
-15 | -0.34 | 0.16396 | -0.0347 | -2.0737
-14.5 | -0.2926 | 0.15363 | -0.0487 | -1.9046
-14 | -0.2617 | 0.14516 | -0.0573 | -1.8028
-13.5 | -0.2574 | 0.13878 | -0.0616 | -1.8547
-13 | -0.2493 | 0.13239 | -0.0651 | -1.8831
-12.5 | -0.2296 | 0.12532 | -0.0661 | -1.8321
-12 | -0.2144 | 0.11942 | -0.0682 | -1.7953
-11.5 | -0.2015 | 0.11348 | -0.0706 | -1.7756
-11 | -0.1897 | 0.1073 | -0.0733 | -1.7679
-10.5 | -0.179 | 0.10116 | -0.076 | -1.7695
-10 | -0.1707 | 0.09458 | -0.0791 | -1.8048
-9.5 | -0.1726 | 0.08654 | -0.0848 | -1.9945
-9 | -0.1696 | 0.07914 | -0.089 | -2.143
-8.5 | -0.1691 | 0.07199 | -0.0909 | -2.3489
-8 | -0.1684 | 0.06598 | -0.0937 | -2.5523
-7.5 | -0.178 | 0.05888 | -0.098 | -3.0231
-7 | -0.1712 | 0.05197 | -0.1006 | -3.2942
-6.5 | -0.1549 | 0.04517 | -0.1018 | -3.4293
-5.5 | -0.1 | 0.03203 | -0.1005 | -3.1221
-5 | -0.0544 | 0.03003 | -0.0986 | -1.8115
-4.5 | -0.017 | 0.0238 | -0.098 | -0.71429
-4 | 0.0324 | 0.02134 | -0.097 | 1.5183
-3.5 | 0.082 | 0.01822 | -0.0961 | 4.5005
-3 | 0.1372 | 0.01349 | -0.0936 | 10.1705
-2.5 | 0.1892 | 0.0123 | -0.093 | 15.3821
-2 | 0.2415 | 0.01143 | -0.0925 | 21.1286
-1.5 | 0.2952 | 0.01094 | -0.0923 | 26.9835
-1 | 0.3474 | 0.01019 | -0.092 | 34.0922
-0.5 | 0.3825 | 0.00828 | -0.0885 | 46.1957
0 | 0.4291 | 0.00813 | -0.0857 | 52.7798
1 | 0.5851 | 0.00844 | -0.0951 | 69.3246
1.5 | 0.6629 | 0.00856 | -0.1004 | 77.4416
2 | 0.741 | 0.00866 | -0.1058 | 85.5658
2.5 | 0.7864 | 0.00891 | -0.1043 | 88.2604
3 | 0.8313 | 0.00911 | -0.1026 | 91.2514
3.5 | 0.8801 | 0.00932 | -0.1016 | 94.4313
4 | 0.9319 | 0.0095 | -0.1011 | 98.0947
4.5 | 0.9821 | 0.00972 | -0.1004 | 101.0391
5 | 1.0337 | 0.00975 | -0.0997 | 106.0205
5.5 | 1.0836 | 0.00958 | -0.0986 | 113.1106
6 | 1.1299 | 0.00931 | -0.0966 | 121.3641
6.5 | 1.1782 | 0.00939 | -0.0953 | 125.4739
7 | 1.2241 | 0.00955 | -0.0937 | 128.178
7.5 | 1.2525 | 0.01032 | -0.0888 | 121.3663
8 | 1.2288 | 0.01297 | -0.0755 | 94.7417
8.5 | 1.1998 | 0.01629 | -0.0636 | 73.6525
9.5 | 1.1683 | 0.02483 | -0.0499 | 47.052
10 | 1.1777 | 0.02799 | -0.0464 | 42.0757
10.5 | 1.1931 | 0.03084 | -0.0436 | 38.6868
11 | 1.201 | 0.03439 | -0.0404 | 34.9229
11.5 | 1.2202 | 0.03716 | -0.0384 | 32.8364
12 | 1.2233 | 0.04143 | -0.0356 | 29.5269
12.5 | 1.2444 | 0.04433 | -0.0341 | 28.0713
13 | 1.256 | 0.04816 | -0.0324 | 26.0797
13.5 | 1.2658 | 0.05224 | -0.0305 | 24.2305
14 | 1.281 | 0.05595 | -0.0291 | 22.8954
14.5 | 1.2935 | 0.06001 | -0.028 | 21.5547
15 | 1.3048 | 0.06426 | -0.0266 | 20.305
15.5 | 1.3176 | 0.0686 | -0.0258 | 19.207
16 | 1.328 | 0.07338 | -0.0253 | 18.0976
16.5 | 1.3356 | 0.07858 | -0.0252 | 16.9967
17 | 1.3369 | 0.08481 | -0.0245 | 15.7635
17.5 | 1.3309 | 0.09251 | -0.0258 | 14.3866
18 | 1.3172 | 0.10179 | -0.028 | 12.9404
18.5 | 1.2985 | 0.11238 | -0.0317 | 11.5545
19 | 1.2735 | 0.12467 | -0.0369 | 10.215
19.5 | 1.2385 | 0.13989 | -0.0448 | 8.8534
20 | 1.2035 | 0.15654 | -0.0549 | 7.6881

## 29. Re 500k Mach 0.25 (1)
BIGFOIL.COM POLAR EXPORT
GA 40A613
GA 40A613 |  |  |  | Cl Max: | 1.479 | at alpha= | 10 | deg
JavaFoil+Calcfoil stall+Eppler ext transition |  |  |  | L/D Max: | 129.923 | at alpha= | 4.5 | deg
Re: | 500000 |  |  | Cd Min: | 0.00703 | at alpha= | 0 | deg
Mach: | 0.25 |  |  | Cl=0 at alpha= | -4.1087 | deg
|  |  |  | @ Cl=0.1, Cd= | 0.033557
|  |  |  | @ Cl=0.4, Cd= | 0.0091324
|  |  |  | @ Cl=0.6, Cd= | 0.0074648
alpha (deg) | Cl | Cd | Cm | Cl/Cd
-14 | -0.057 | 0.12625 | -0.026 | -0.455
-13.5 | -0.055 | 0.12161 | -0.027 | -0.448
-13 | -0.052 | 0.11064 | -0.027 | -0.467
-12.5 | -0.117 | 0.10271 | -0.027 | -1.141
-12 | -0.161 | 0.09786 | -0.027 | -1.646
-11.5 | -0.194 | 0.08879 | -0.027 | -2.188
-11 | -0.221 | 0.08391 | -0.027 | -2.638
-10.5 | -0.243 | 0.07787 | -0.027 | -3.119
-10 | -0.259 | 0.07263 | -0.027 | -3.563
-9.5 | -0.269 | 0.0683 | -0.027 | -3.934
-9 | -0.272 | 0.06441 | -0.028 | -4.228
-8.5 | -0.269 | 0.05941 | -0.029 | -4.535
-8 | -0.26 | 0.05557 | -0.029 | -4.675
-7.5 | -0.244 | 0.05192 | -0.03 | -4.693
-7 | -0.221 | 0.04869 | -0.03 | -4.544
-6.5 | -0.193 | 0.0458 | -0.031 | -4.216
-6 | -0.16 | 0.04311 | -0.031 | -3.707
-5.5 | -0.122 | 0.04264 | -0.028 | -2.862
-5 | -0.081 | 0.03888 | -0.032 | -2.077
-4.5 | -0.036 | 0.0379 | -0.028 | -0.958
-4 | 0.01 | 0.0356 | -0.029 | 0.29
-3.5 | 0.059 | 0.03467 | -0.028 | 1.692
-3 | 0.108 | 0.03334 | -0.029 | 3.245
-2.5 | 0.196 | 0.00921 | -0.087 | 21.29
-2 | 0.259 | 0.00927 | -0.088 | 27.944
-1.5 | 0.322 | 0.00917 | -0.089 | 35.097
-1 | 0.385 | 0.00908 | -0.09 | 42.392
-0.5 | 0.448 | 0.0093 | -0.091 | 48.172
0 | 0.515 | 0.00703 | -0.092 | 73.195
0.5 | 0.577 | 0.00741 | -0.093 | 77.918
1 | 0.64 | 0.00756 | -0.094 | 84.708
1.5 | 0.703 | 0.00764 | -0.095 | 92.035
2 | 0.765 | 0.00781 | -0.096 | 97.973
2.5 | 0.828 | 0.0079 | -0.097 | 104.799
3 | 0.891 | 0.00806 | -0.098 | 110.467
3.5 | 0.954 | 0.00821 | -0.099 | 116.207
4 | 1.016 | 0.00835 | -0.1 | 121.626
4.5 | 1.072 | 0.00825 | -0.101 | 129.923
5 | 1.132 | 0.00884 | -0.102 | 128.087
5.5 | 1.166 | 0.00937 | -0.101 | 124.404
6 | 1.216 | 0.00983 | -0.102 | 123.615
6.5 | 1.252 | 0.01922 | -0.101 | 65.158
7 | 1.297 | 0.02037 | -0.102 | 63.684
7.5 | 1.339 | 0.02182 | -0.103 | 61.37
8 | 1.378 | 0.02294 | -0.104 | 60.06
8.5 | 1.411 | 0.02421 | -0.104 | 58.295
9 | 1.44 | 0.02567 | -0.105 | 56.087
9.5 | 1.463 | 0.02724 | -0.106 | 53.681
10 | 1.479 | 0.02902 | -0.107 | 50.956
10.5 | 1.258 | 0.06914 | -0.047 | 18.19
11 | 1.25 | 0.07375 | -0.04 | 16.951
11.5 | 1.232 | 0.07895 | -0.047 | 15.612
12 | 1.2 | 0.08586 | -0.039 | 13.979
12.5 | 1.159 | 0.09182 | -0.04 | 12.62
13 | 1.107 | 0.09987 | -0.039 | 11.08
13.5 | 1.044 | 0.10933 | -0.04 | 9.553
14 | 0.974 | 0.1196 | -0.045 | 8.141
14.5 | 0.894 | 0.12819 | -0.046 | 6.976
15 | 0.808 | 0.14257 | -0.047 | 5.667

## 30. Re 500k Mach 0.25 (2)
BIGFOIL.COM POLAR EXPORT
GA 40A613
GA 40A613 |  |  |  | Cl Max: | 1.2929 | at alpha= | 15.5 | deg
XFOIL ncrit=9 |  |  |  | L/D Max: | 126.469 | at alpha= | 7 | deg
Re: | 500000 |  |  | Cd Min: | 0.23052 | at alpha= | 20 | deg
Mach: | 0.25 |  |  | Cl=0 at alpha= | -4.3685 | deg
|  |  |  | @ Cl=0.1, Cd= | 0.015472
|  |  |  | @ Cl=0.4, Cd= | 0.0085303
|  |  |  | @ Cl=0.6, Cd= | 0.0086716
alpha (deg) | Cl | Cd | Cm | Cl/Cd
-20 | -0.5066 | 0.23013 | -0.0007 | -2.2014
-19.5 | -0.4881 | 0.22368 | -0.0038 | -2.1821
-19 | -0.4701 | 0.21765 | -0.0076 | -2.1599
-18.5 | -0.4521 | 0.21147 | -0.0114 | -2.1379
-18 | -0.4343 | 0.20517 | -0.0151 | -2.1168
-17.5 | -0.4164 | 0.19853 | -0.0191 | -2.0974
-17 | -0.4004 | 0.19221 | -0.0235 | -2.0831
-16 | -0.3672 | 0.17849 | -0.03 | -2.0573
-15.5 | -0.3501 | 0.17227 | -0.033 | -2.0323
-15 | -0.3049 | 0.16241 | -0.0459 | -1.8773
-14.5 | -0.2715 | 0.15391 | -0.0548 | -1.764
-14 | -0.2582 | 0.14748 | -0.0578 | -1.7507
-13.5 | -0.2539 | 0.14134 | -0.0624 | -1.7964
-13 | -0.2382 | 0.13417 | -0.0649 | -1.7754
-12.5 | -0.2183 | 0.12782 | -0.0664 | -1.7079
-12 | -0.2037 | 0.12179 | -0.0689 | -1.6726
-11.5 | -0.19 | 0.11558 | -0.0717 | -1.6439
-11 | -0.1775 | 0.10933 | -0.0745 | -1.6235
-10.5 | -0.1657 | 0.10303 | -0.0774 | -1.6083
-10 | -0.1616 | 0.096 | -0.0821 | -1.6833
-9.5 | -0.1576 | 0.0886 | -0.0867 | -1.7788
-9 | -0.1505 | 0.08157 | -0.0889 | -1.845
-8.5 | -0.1378 | 0.0763 | -0.0899 | -1.806
-8 | -0.1318 | 0.07042 | -0.0924 | -1.8716
-7.5 | -0.1357 | 0.0636 | -0.0964 | -2.1336
-7 | -0.1438 | 0.05619 | -0.1014 | -2.5592
-6.5 | -0.1362 | 0.04699 | -0.1053 | -2.8985
-6 | -0.1224 | 0.03925 | -0.1051 | -3.1185
-5.5 | -0.091 | 0.03497 | -0.1047 | -2.6022
-5 | -0.0484 | 0.03187 | -0.1026 | -1.5187
-4.5 | -0.0126 | 0.02546 | -0.102 | -0.49489
-4 | 0.0353 | 0.01978 | -0.0991 | 1.7846
-3.5 | 0.0868 | 0.0159 | -0.0977 | 5.4591
-3 | 0.1423 | 0.0141 | -0.0969 | 10.0922
-2.5 | 0.1962 | 0.01272 | -0.0963 | 15.4245
-2 | 0.2497 | 0.01176 | -0.0955 | 21.233
-1.5 | 0.3044 | 0.01116 | -0.0951 | 27.276
-1 | 0.3604 | 0.01074 | -0.095 | 33.5568
-0.5 | 0.3962 | 0.00854 | -0.0917 | 46.3934
0 | 0.4433 | 0.00842 | -0.0886 | 52.6485
0.5 | 0.5174 | 0.00852 | -0.0915 | 60.7277
1 | 0.5991 | 0.00867 | -0.097 | 69.1003
1.5 | 0.6793 | 0.00881 | -0.1023 | 77.1056
2 | 0.7597 | 0.009 | -0.1077 | 84.4111
2.5 | 0.8083 | 0.00921 | -0.1067 | 87.7633
3 | 0.8554 | 0.00944 | -0.105 | 90.6144
3.5 | 0.9071 | 0.00966 | -0.1042 | 93.9027
4 | 0.96 | 0.00994 | -0.1035 | 96.5795
4.5 | 1.0104 | 0.01013 | -0.1023 | 99.7433
5 | 1.0671 | 0.0102 | -0.1021 | 104.6176
5.5 | 1.1173 | 0.00992 | -0.1003 | 112.631
6 | 1.1643 | 0.00963 | -0.0978 | 120.9034
6.5 | 1.2133 | 0.00972 | -0.096 | 124.8251
7 | 1.2571 | 0.00994 | -0.0933 | 126.4688
7.5 | 1.2597 | 0.01154 | -0.0836 | 109.1594
8 | 1.2204 | 0.01462 | -0.0685 | 83.4747
8.5 | 1.1888 | 0.01919 | -0.0586 | 61.9489
9 | 1.1654 | 0.02425 | -0.0515 | 48.0577
9.5 | 1.161 | 0.02844 | -0.0466 | 40.8228
10 | 1.169 | 0.03197 | -0.043 | 36.5655
10.5 | 1.185 | 0.03509 | -0.0403 | 33.7703
11 | 1.1935 | 0.03899 | -0.0374 | 30.6104
11.5 | 1.2104 | 0.04234 | -0.0352 | 28.5876
12 | 1.2157 | 0.04683 | -0.0327 | 25.9599
12.5 | 1.2332 | 0.05043 | -0.0309 | 24.4537
13 | 1.2381 | 0.05517 | -0.0286 | 22.4415
13.5 | 1.2559 | 0.05896 | -0.0271 | 21.3009
14 | 1.2697 | 0.06325 | -0.0257 | 20.0743
14.5 | 1.2792 | 0.06793 | -0.0239 | 18.8311
15 | 1.2893 | 0.0732 | -0.0232 | 17.6134
15.5 | 1.2929 | 0.07938 | -0.0227 | 16.2875
16 | 1.29 | 0.08675 | -0.0232 | 14.8703
16.5 | 1.2814 | 0.0952 | -0.0248 | 13.4601
17 | 1.264 | 0.10542 | -0.0276 | 11.9901
17.5 | 1.2377 | 0.11774 | -0.0324 | 10.5121
18 | 1.2046 | 0.13234 | -0.0396 | 9.1023
18.5 | 1.173 | 0.14795 | -0.0487 | 7.9284
19.5 | 1.0118 | 0.22745 | -0.0917 | 4.4485
20 | 1.0276 | 0.23052 | -0.0935 | 4.4577

## 31. Re 500k Mach 0.50 (1)
BIGFOIL.COM POLAR EXPORT
GA 40A613
GA 40A613 |  |  |  | Cl Max: | 1.4 | at alpha= | 7.5 | deg
JavaFoil+Calcfoil stall+Eppler ext transition |  |  |  | L/D Max: | 110.229 | at alpha= | 4.5 | deg
Re: | 500000 |  |  | Cd Min: | 0.00807 | at alpha= | 0.5 | deg
Mach: | 0.5 |  |  | Cl=0 at alpha= | -4.122 | deg
|  |  |  | @ Cl=0.1, Cd= | 0.034906
|  |  |  | @ Cl=0.4, Cd= | 0.0096138
|  |  |  | @ Cl=0.6, Cd= | 0.0089893
alpha (deg) | Cl | Cd | Cm | Cl/Cd
-20 | -0.868 | 0.2253 | -0.034 | -3.851
-19.5 | -0.838 | 0.21414 | -0.032 | -3.914
-19 | -0.811 | 0.20498 | -0.032 | -3.957
-18.5 | -0.784 | 0.20259 | -0.032 | -3.871
-18 | -0.758 | 0.19708 | -0.032 | -3.845
-17.5 | -0.731 | 0.19344 | -0.032 | -3.779
-17 | -0.705 | 0.18483 | -0.033 | -3.812
-16.5 | -0.678 | 0.17856 | -0.033 | -3.798
-16 | -0.651 | 0.17339 | -0.034 | -3.756
-15.5 | -0.625 | 0.17139 | -0.034 | -3.644
-15 | -0.598 | 0.16302 | -0.034 | -3.667
-14.5 | -0.571 | 0.16099 | -0.035 | -3.546
-14 | -0.544 | 0.1556 | -0.035 | -3.497
-13.5 | -0.516 | 0.14336 | -0.033 | -3.598
-13 | -0.489 | 0.13 | -0.033 | -3.759
-12.5 | -0.462 | 0.12722 | -0.033 | -3.628
-12 | -0.434 | 0.1255 | -0.033 | -3.462
-11.5 | -0.407 | 0.12388 | -0.034 | -3.288
-11 | -0.38 | 0.12078 | -0.034 | -3.147
-10.5 | -0.353 | 0.11322 | -0.035 | -3.116
-10 | -0.326 | 0.11029 | -0.035 | -2.952
-9.5 | -0.298 | 0.11207 | -0.036 | -2.66
-9 | -0.27 | 0.10447 | -0.034 | -2.588
-8.5 | -0.243 | 0.09593 | -0.035 | -2.532
-8 | -0.215 | 0.09063 | -0.035 | -2.377
-7.5 | -0.188 | 0.05472 | -0.036 | -3.434
-7 | -0.16 | 0.07716 | -0.036 | -2.078
-6.5 | -0.133 | 0.05706 | -0.035 | -2.323
-6 | -0.105 | 0.05206 | -0.034 | -2.014
-5.5 | -0.077 | 0.04599 | -0.034 | -1.678
-5 | -0.049 | 0.04198 | -0.036 | -1.178
-4.5 | -0.031 | 0.03879 | -0.037 | -0.789
-4 | 0.01 | 0.03706 | -0.036 | 0.282
-3.5 | 0.062 | 0.03606 | -0.033 | 1.732
-3 | 0.118 | 0.03436 | -0.032 | 3.434
-2.5 | 0.175 | 0.03314 | -0.033 | 5.278
-2 | 0.232 | 0.03178 | -0.034 | 7.313
-1.5 | 0.359 | 0.00966 | -0.099 | 37.139
-1 | 0.43 | 0.00958 | -0.1 | 44.862
-0.5 | 0.501 | 0.00988 | -0.102 | 50.695
0 | 0.575 | 0.0095 | -0.103 | 60.591
0.5 | 0.645 | 0.00807 | -0.104 | 79.942
1 | 0.716 | 0.00823 | -0.105 | 86.962
1.5 | 0.786 | 0.00842 | -0.106 | 93.273
2 | 0.856 | 0.00861 | -0.107 | 99.396
2.5 | 0.926 | 0.00884 | -0.109 | 104.747
3 | 0.973 | 0.00929 | -0.107 | 104.763
3.5 | 1.038 | 0.00964 | -0.108 | 107.645
4 | 1.103 | 0.01003 | -0.109 | 109.93
4.5 | 1.156 | 0.01048 | -0.109 | 110.229
5 | 1.213 | 0.01108 | -0.11 | 109.457
5.5 | 1.267 | 0.01173 | -0.11 | 108.02
6 | 1.313 | 0.0231 | -0.111 | 56.808
6.5 | 1.355 | 0.02464 | -0.112 | 54.98
7 | 1.386 | 0.02675 | -0.112 | 51.792
7.5 | 1.4 | 0.02868 | -0.113 | 48.797
8 | 1.383 | 0.03085 | -0.114 | 44.841
8.5 | 1.1 | 0.05876 | -0.042 | 18.712
9 | 0.731 | 0.06444 | -0.054 | 11.337
9.5 | 0.756 | 0.08316 | -0.045 | 9.095
10 | 0.785 | 0.10605 | -0.051 | 7.4
10.5 | 0.812 | 0.1093 | -0.051 | 7.43
11 | 0.84 | 0.11648 | -0.052 | 7.207
11.5 | 0.868 | 0.12916 | -0.056 | 6.719
12 | 0.895 | 0.13471 | -0.057 | 6.644
12.5 | 0.922 | 0.13779 | -0.058 | 6.694

## 32. Re 500k Mach 0.50 (2)
BIGFOIL.COM POLAR EXPORT
GA 40A613
GA 40A613 |  |  |  | Cl Max: | 1.3282 | at alpha= | 6.5 | deg
XFOIL ncrit=9 |  |  |  | L/D Max: | 111.896 | at alpha= | 6.5 | deg
Re: | 500000 |  |  | Cd Min: | 0.24769 | at alpha= | -20 | deg
Mach: | 0.5 |  |  | Cl=0 at alpha= | -4.8471 | deg
|  |  |  | @ Cl=0.1, Cd= | 0.022506
|  |  |  | @ Cl=0.4, Cd= | 0.012096
|  |  |  | @ Cl=0.6, Cd= | 0.0098422
alpha (deg) | Cl | Cd | Cm | Cl/Cd
-20 | -0.5351 | 0.24769 | 0.0018 | -2.1604
-19.5 | -0.5125 | 0.2404 | -0.003 | -2.1319
-19 | -0.4899 | 0.23302 | -0.0078 | -2.1024
-18.5 | -0.4673 | 0.22554 | -0.0125 | -2.0719
-18 | -0.4445 | 0.21808 | -0.0175 | -2.0382
-17 | -0.4007 | 0.20315 | -0.027 | -1.9724
-16 | -0.3209 | 0.18464 | -0.0468 | -1.738
-15.5 | -0.3013 | 0.17789 | -0.0502 | -1.6937
-15 | -0.2815 | 0.17098 | -0.0537 | -1.6464
-14.5 | -0.2633 | 0.1641 | -0.0581 | -1.6045
-13.5 | -0.2245 | 0.14967 | -0.0649 | -1.5
-13 | -0.2043 | 0.14315 | -0.0681 | -1.4272
-12.5 | -0.1855 | 0.13646 | -0.0714 | -1.3594
-12 | -0.1672 | 0.12975 | -0.0749 | -1.2886
-11.5 | -0.1525 | 0.12309 | -0.0792 | -1.2389
-11 | -0.1424 | 0.11682 | -0.0837 | -1.219
-10.5 | -0.1281 | 0.11007 | -0.0877 | -1.1638
-10 | -0.105 | 0.1029 | -0.0887 | -1.0204
-9.5 | -0.0876 | 0.09669 | -0.0911 | -0.90599
-9 | -0.0727 | 0.09058 | -0.094 | -0.80261
-8.5 | -0.0607 | 0.08424 | -0.0973 | -0.72056
-8 | -0.0562 | 0.07732 | -0.1034 | -0.72685
-7.5 | -0.0481 | 0.07035 | -0.1059 | -0.68372
-7 | -0.0375 | 0.06453 | -0.1078 | -0.58113
-6.5 | -0.0333 | 0.05846 | -0.1108 | -0.56962
-6 | -0.0368 | 0.05192 | -0.1153 | -0.70878
-5.5 | -0.0262 | 0.04471 | -0.12 | -0.586
-5 | -0.0096 | 0.03818 | -0.1197 | -0.25144
-4.5 | 0.0218 | 0.03308 | -0.119 | 0.65901
-3.5 | 0.1084 | 0.02137 | -0.1143 | 5.0725
-3 | 0.1634 | 0.01758 | -0.1122 | 9.2947
-2.5 | 0.2248 | 0.01508 | -0.1107 | 14.9072
-2 | 0.2871 | 0.0136 | -0.1095 | 21.1103
-1.5 | 0.3464 | 0.01261 | -0.1082 | 27.4703
-1 | 0.4069 | 0.01203 | -0.1072 | 33.8238
-0.5 | 0.4656 | 0.01114 | -0.1064 | 41.7953
0 | 0.5048 | 0.00961 | -0.1014 | 52.5286
0.5 | 0.5612 | 0.0097 | -0.0984 | 57.8557
1 | 0.654 | 0.01004 | -0.1042 | 65.1394
1.5 | 0.7467 | 0.01032 | -0.1103 | 72.3547
2 | 0.8405 | 0.01059 | -0.1166 | 79.3673
2.5 | 0.8995 | 0.01103 | -0.1162 | 81.5503
3 | 0.9477 | 0.01147 | -0.1132 | 82.6242
3.5 | 1.0061 | 0.01177 | -0.1117 | 85.48
4 | 1.0626 | 0.01223 | -0.1098 | 86.8847
4.5 | 1.1188 | 0.0126 | -0.1076 | 88.7937
5 | 1.1818 | 0.01272 | -0.1062 | 92.9088
5.5 | 1.2413 | 0.01225 | -0.1032 | 101.3306
6 | 1.2909 | 0.01166 | -0.0981 | 110.7118
6.5 | 1.3282 | 0.01187 | -0.0914 | 111.8955
7 | 1.3187 | 0.01328 | -0.0782 | 99.2997
7.5 | 1.2634 | 0.01866 | -0.0647 | 67.7063
8 | 1.2129 | 0.02533 | -0.0549 | 47.8839
8.5 | 1.1716 | 0.03213 | -0.0475 | 36.4644
9 | 1.1456 | 0.0386 | -0.042 | 29.6788
9.5 | 1.1479 | 0.0436 | -0.0383 | 26.328
10 | 1.1571 | 0.04842 | -0.0352 | 23.8971
10.5 | 1.167 | 0.0534 | -0.0325 | 21.8539
11 | 1.1719 | 0.05898 | -0.0299 | 19.8694
11.5 | 1.1863 | 0.06393 | -0.0274 | 18.5562

## 33. Re 750k Mach 0.00 (1)
BIGFOIL.COM POLAR EXPORT
GA 40A613
GA 40A613 |  |  |  | Cl Max: | 1.519 | at alpha= | 11.5 | deg
JavaFoil+Calcfoil stall+Eppler ext transition |  |  |  | L/D Max: | 158.863 | at alpha= | 6 | deg
Re: | 750000 |  |  | Cd Min: | 0.0061 | at alpha= | 0 | deg
Mach: | 0 |  |  | Cl=0 at alpha= | -4.1087 | deg
|  |  |  | @ Cl=0.1, Cd= | 0.032472
|  |  |  | @ Cl=0.4, Cd= | 0.008272
|  |  |  | @ Cl=0.6, Cd= | 0.0064469
alpha (deg) | Cl | Cd | Cm | Cl/Cd
-17 | -0.301 | 0.14105 | -0.024 | -2.136
-16.5 | -0.311 | 0.14194 | -0.024 | -2.194
-16 | -0.321 | 0.13214 | -0.025 | -2.432
-15.5 | -0.331 | 0.12621 | -0.025 | -2.624
-15 | -0.34 | 0.12041 | -0.025 | -2.827
-14.5 | -0.349 | 0.11451 | -0.025 | -3.049
-14 | -0.357 | 0.1074 | -0.025 | -3.325
-13.5 | -0.364 | 0.09991 | -0.025 | -3.643
-13 | -0.369 | 0.09483 | -0.026 | -3.896
-12.5 | -0.374 | 0.09078 | -0.026 | -4.115
-12 | -0.376 | 0.08577 | -0.026 | -4.38
-11.5 | -0.376 | 0.0805 | -0.026 | -4.666
-11 | -0.373 | 0.07443 | -0.027 | -5.012
-10.5 | -0.368 | 0.07027 | -0.027 | -5.232
-10 | -0.359 | 0.06715 | -0.028 | -5.348
-9.5 | -0.347 | 0.06213 | -0.028 | -5.589
-9 | -0.332 | 0.0582 | -0.029 | -5.699
-8.5 | -0.313 | 0.05481 | -0.029 | -5.702
-8 | -0.29 | 0.05248 | -0.03 | -5.517
-7.5 | -0.263 | 0.04915 | -0.03 | -5.346
-7 | -0.232 | 0.04672 | -0.03 | -4.975
-6.5 | -0.199 | 0.04365 | -0.031 | -4.553
-6 | -0.162 | 0.04158 | -0.031 | -3.891
-5.5 | -0.122 | 0.03903 | -0.033 | -3.13
-5 | -0.08 | 0.03746 | -0.033 | -2.135
-4.5 | -0.036 | 0.03606 | -0.028 | -0.99
-4 | 0.01 | 0.0348 | -0.028 | 0.29
-3.5 | 0.057 | 0.03352 | -0.028 | 1.706
-3 | 0.105 | 0.03235 | -0.029 | 3.251
-2.5 | 0.19 | 0.00834 | -0.084 | 22.848
-2 | 0.251 | 0.00838 | -0.085 | 29.965
-1.5 | 0.312 | 0.00827 | -0.086 | 37.745
-1 | 0.373 | 0.00821 | -0.087 | 45.41
-0.5 | 0.434 | 0.00835 | -0.088 | 52.015
0 | 0.498 | 0.0061 | -0.089 | 81.624
0.5 | 0.559 | 0.00642 | -0.09 | 87.005
1 | 0.62 | 0.00646 | -0.091 | 95.944
1.5 | 0.68 | 0.00657 | -0.092 | 103.638
2 | 0.741 | 0.00664 | -0.093 | 111.575
2.5 | 0.802 | 0.00675 | -0.094 | 118.854
3 | 0.863 | 0.00687 | -0.095 | 125.49
3.5 | 0.923 | 0.00696 | -0.096 | 132.625
4 | 0.984 | 0.00708 | -0.097 | 138.995
4.5 | 1.039 | 0.00694 | -0.098 | 149.718
5 | 1.097 | 0.00736 | -0.099 | 148.946
5.5 | 1.153 | 0.00736 | -0.1 | 156.702
6 | 1.208 | 0.0076 | -0.101 | 158.863
6.5 | 1.227 | 0.0165 | -0.099 | 74.338
7 | 1.273 | 0.01749 | -0.1 | 72.74
7.5 | 1.316 | 0.01866 | -0.101 | 70.535
8 | 1.357 | 0.01984 | -0.101 | 68.384
8.5 | 1.394 | 0.02068 | -0.102 | 67.409
9 | 1.428 | 0.02193 | -0.103 | 65.119
9.5 | 1.459 | 0.02315 | -0.103 | 63.015
10 | 1.486 | 0.02453 | -0.104 | 60.55
10.5 | 1.508 | 0.02591 | -0.105 | 58.209
11 | 1.518 | 0.02739 | -0.105 | 55.439
11.5 | 1.519 | 0.02894 | -0.106 | 52.488
12 | 1.512 | 0.03068 | -0.107 | 49.276
12.5 | 1.271 | 0.08386 | -0.052 | 15.151
13 | 1.477 | 0.03425 | -0.108 | 43.126
13.5 | 1.234 | 0.09545 | -0.048 | 12.931
14 | 1.209 | 0.10144 | -0.045 | 11.916
14.5 | 1.179 | 0.10709 | -0.041 | 11.007
15 | 1.148 | 0.11445 | -0.048 | 10.033
15.5 | 1.113 | 0.1219 | -0.049 | 9.132
16 | 1.076 | 0.12896 | -0.05 | 8.341
16.5 | 1.036 | 0.1393 | -0.05 | 7.437

## 34. Re 750k Mach 0.00 (2)
BIGFOIL.COM POLAR EXPORT
GA 40A613
GA 40A613 |  |  |  | Cl Max: | 1.3812 | at alpha= | 17 | deg
XFOIL ncrit=9 |  |  |  | L/D Max: | 149.555 | at alpha= | 6.5 | deg
Re: | 750000 |  |  | Cd Min: | 0.22548 | at alpha= | -20 | deg
Mach: | 0 |  |  | Cl=0 at alpha= | -4.257 | deg
|  |  |  | @ Cl=0.1, Cd= | 0.011671
|  |  |  | @ Cl=0.4, Cd= | 0.0070541
|  |  |  | @ Cl=0.6, Cd= | 0.0068148
alpha (deg) | Cl | Cd | Cm | Cl/Cd
-20 | -0.5005 | 0.22548 | -0.0002 | -2.2197
-19.5 | -0.4838 | 0.21992 | -0.0038 | -2.1999
-19 | -0.4671 | 0.21408 | -0.0074 | -2.1819
-18.5 | -0.4505 | 0.20806 | -0.0109 | -2.1652
-18 | -0.4339 | 0.20181 | -0.0144 | -2.15
-17.5 | -0.4176 | 0.19501 | -0.0183 | -2.1414
-17 | -0.4027 | 0.18861 | -0.0221 | -2.1351
-16.5 | -0.3904 | 0.18202 | -0.0262 | -2.1448
-15.5 | -0.3365 | 0.16637 | -0.0383 | -2.0226
-14.5 | -0.2783 | 0.15068 | -0.0536 | -1.847
-14 | -0.2654 | 0.14431 | -0.0563 | -1.8391
-13 | -0.2481 | 0.13047 | -0.0639 | -1.9016
-12.5 | -0.2351 | 0.12322 | -0.0664 | -1.908
-12 | -0.2187 | 0.11748 | -0.0682 | -1.8616
-11.5 | -0.2053 | 0.11157 | -0.0708 | -1.8401
-11 | -0.1935 | 0.10552 | -0.0734 | -1.8338
-10.5 | -0.1827 | 0.09934 | -0.0762 | -1.8391
-10 | -0.1737 | 0.09298 | -0.0789 | -1.8681
-9.5 | -0.1703 | 0.0855 | -0.0828 | -1.9918
-9 | -0.1705 | 0.07748 | -0.0874 | -2.2006
-8.5 | -0.1731 | 0.06925 | -0.0922 | -2.4996
-8 | -0.1907 | 0.06051 | -0.0981 | -3.1515
-7.5 | -0.2026 | 0.05163 | -0.1004 | -3.9241
-7 | -0.1892 | 0.04601 | -0.1008 | -4.1121
-6.5 | -0.1657 | 0.04097 | -0.1009 | -4.0444
-6 | -0.1354 | 0.03366 | -0.099 | -4.0226
-5.5 | -0.108 | 0.027 | -0.0978 | -4
-5 | -0.0649 | 0.024 | -0.0971 | -2.7042
-4.5 | -0.0244 | 0.01544 | -0.0929 | -1.5803
-4 | 0.0258 | 0.01294 | -0.0921 | 1.9938
-3.5 | 0.0791 | 0.01198 | -0.0919 | 6.6027
-3 | 0.1326 | 0.01119 | -0.0915 | 11.8499
-2.5 | 0.1849 | 0.01041 | -0.0912 | 17.7618
-2 | 0.2381 | 0.00981 | -0.091 | 24.2712
-1.5 | 0.2926 | 0.00941 | -0.091 | 31.0946
-1 | 0.3474 | 0.00906 | -0.091 | 38.3444
-0.5 | 0.3878 | 0.00713 | -0.0892 | 54.3899
0 | 0.436 | 0.00683 | -0.0875 | 63.836
0.5 | 0.4843 | 0.00668 | -0.0854 | 72.5
1 | 0.5541 | 0.00674 | -0.0885 | 82.2107
1.5 | 0.6277 | 0.00686 | -0.0927 | 91.5015
2 | 0.7014 | 0.00706 | -0.0971 | 99.3484
2.5 | 0.7751 | 0.00713 | -0.1016 | 108.7097
3 | 0.8338 | 0.00724 | -0.1029 | 115.1657
3.5 | 0.8822 | 0.00737 | -0.1019 | 119.7015
4 | 0.9323 | 0.00757 | -0.1011 | 123.1572
4.5 | 0.9819 | 0.0076 | -0.1002 | 129.1974
5 | 1.0324 | 0.0077 | -0.0995 | 134.0779
5.5 | 1.0786 | 0.00756 | -0.0977 | 142.672
6 | 1.1281 | 0.00769 | -0.0969 | 146.697
6.5 | 1.177 | 0.00787 | -0.0959 | 149.5553
7 | 1.216 | 0.00846 | -0.0932 | 143.7352
7.5 | 1.2156 | 0.01084 | -0.0839 | 112.1402
8 | 1.1993 | 0.01316 | -0.0721 | 91.1322
8.5 | 1.184 | 0.0161 | -0.0626 | 73.5404
9 | 1.1781 | 0.0195 | -0.0562 | 60.4154
10 | 1.2036 | 0.02495 | -0.049 | 48.2405
10.5 | 1.2266 | 0.02711 | -0.0468 | 45.2453
11 | 1.2405 | 0.03002 | -0.0439 | 41.3225
11.5 | 1.2629 | 0.03236 | -0.042 | 39.0266
12 | 1.2721 | 0.03586 | -0.0393 | 35.4741
12.5 | 1.2932 | 0.03851 | -0.0376 | 33.5809
13 | 1.3086 | 0.04176 | -0.0359 | 31.3362
13.5 | 1.3156 | 0.0459 | -0.0338 | 28.6623
14 | 1.3351 | 0.04899 | -0.0328 | 27.2525
14.5 | 1.3482 | 0.0528 | -0.0316 | 25.5341
15 | 1.3491 | 0.05796 | -0.0301 | 23.2764
15.5 | 1.3617 | 0.0621 | -0.0293 | 21.9275
16 | 1.3709 | 0.06677 | -0.0288 | 20.5317
16.5 | 1.3787 | 0.0717 | -0.0286 | 19.2287
17 | 1.3812 | 0.07748 | -0.0286 | 17.8265
17.5 | 1.3771 | 0.08411 | -0.0287 | 16.3726
18 | 1.3798 | 0.09044 | -0.0297 | 15.2565
18.5 | 1.3777 | 0.09762 | -0.0313 | 14.1129
19 | 1.3728 | 0.10543 | -0.0334 | 13.021
19.5 | 1.3639 | 0.11418 | -0.0363 | 11.9452
20 | 1.3558 | 0.1232 | -0.0402 | 11.0049

## 35. Re 750k Mach 0.10 (1)
BIGFOIL.COM POLAR EXPORT
GA 40A613
GA 40A613 |  |  |  | Cl Max: | 1.515 | at alpha= | 11 | deg
JavaFoil+Calcfoil stall+Eppler ext transition |  |  |  | L/D Max: | 158.655 | at alpha= | 6 | deg
Re: | 750000 |  |  | Cd Min: | 0.00612 | at alpha= | 0 | deg
Mach: | 0.1 |  |  | Cl=0 at alpha= | -4.1087 | deg
|  |  |  | @ Cl=0.1, Cd= | 0.019197
|  |  |  | @ Cl=0.4, Cd= | 0.0082015
|  |  |  | @ Cl=0.6, Cd= | 0.0064848
alpha (deg) | Cl | Cd | Cm | Cl/Cd
-16.5 | -0.27 | 0.13505 | -0.025 | -2.002
-16 | -0.282 | 0.1375 | -0.025 | -2.052
-15.5 | -0.294 | 0.1283 | -0.025 | -2.29
-15 | -0.305 | 0.12358 | -0.025 | -2.47
-14.5 | -0.316 | 0.11402 | -0.025 | -2.773
-14 | -0.327 | 0.1085 | -0.026 | -3.009
-13.5 | -0.336 | 0.10081 | -0.026 | -3.332
-13 | -0.344 | 0.09615 | -0.026 | -3.578
-12.5 | -0.351 | 0.09133 | -0.026 | -3.84
-12 | -0.355 | 0.08584 | -0.026 | -4.141
-11.5 | -0.358 | 0.08082 | -0.026 | -4.431
-11 | -0.358 | 0.0755 | -0.027 | -4.744
-10.5 | -0.355 | 0.07134 | -0.027 | -4.98
-10 | -0.349 | 0.06683 | -0.028 | -5.223
-9.5 | -0.339 | 0.06276 | -0.028 | -5.406
-9 | -0.326 | 0.05864 | -0.029 | -5.554
-8.5 | -0.308 | 0.05522 | -0.03 | -5.581
-8 | -0.287 | 0.05286 | -0.03 | -5.421
-7.5 | -0.261 | 0.04925 | -0.03 | -5.297
-7 | -0.231 | 0.04678 | -0.03 | -4.947
-6.5 | -0.198 | 0.04374 | -0.031 | -4.533
-6 | -0.162 | 0.04167 | -0.03 | -3.879
-5.5 | -0.122 | 0.0391 | -0.032 | -3.127
-5 | -0.08 | 0.03747 | -0.033 | -2.139
-4.5 | -0.036 | 0.03611 | -0.028 | -0.991
-4 | 0.01 | 0.03486 | -0.028 | 0.291
-3.5 | 0.057 | 0.03359 | -0.028 | 1.709
-3 | 0.131 | 0.00882 | -0.083 | 14.832
-2.5 | 0.191 | 0.00832 | -0.084 | 22.997
-2 | 0.252 | 0.00841 | -0.085 | 30.003
-1.5 | 0.314 | 0.00825 | -0.086 | 37.995
-1 | 0.375 | 0.00814 | -0.087 | 46.024
-0.5 | 0.436 | 0.00829 | -0.088 | 52.653
0 | 0.501 | 0.00612 | -0.089 | 81.779
0.5 | 0.562 | 0.00641 | -0.091 | 87.654
1 | 0.623 | 0.00653 | -0.092 | 95.395
1.5 | 0.684 | 0.00658 | -0.093 | 103.937
2 | 0.745 | 0.0067 | -0.094 | 111.15
2.5 | 0.806 | 0.00677 | -0.095 | 119.017
3 | 0.867 | 0.00688 | -0.096 | 125.917
3.5 | 0.928 | 0.007 | -0.097 | 132.644
4 | 0.989 | 0.00712 | -0.098 | 138.842
4.5 | 1.044 | 0.00696 | -0.099 | 149.966
5 | 1.102 | 0.0074 | -0.1 | 148.956
5.5 | 1.159 | 0.00739 | -0.101 | 156.749
6 | 1.214 | 0.00765 | -0.102 | 158.655
6.5 | 1.231 | 0.01667 | -0.1 | 73.851
7 | 1.277 | 0.01767 | -0.1 | 72.277
7.5 | 1.32 | 0.01885 | -0.101 | 70.036
8 | 1.361 | 0.02007 | -0.102 | 67.796
8.5 | 1.398 | 0.02094 | -0.102 | 66.751
9 | 1.431 | 0.02214 | -0.103 | 64.665
9.5 | 1.461 | 0.02345 | -0.104 | 62.295
10 | 1.486 | 0.02486 | -0.104 | 59.796
10.5 | 1.507 | 0.02634 | -0.105 | 57.21
11 | 1.515 | 0.0278 | -0.106 | 54.503
11.5 | 1.513 | 0.02939 | -0.106 | 51.486
12 | 1.503 | 0.03099 | -0.107 | 48.489
12.5 | 1.484 | 0.03266 | -0.108 | 45.445
13 | 1.239 | 0.09001 | -0.047 | 13.765
13.5 | 1.214 | 0.0959 | -0.046 | 12.663
14 | 1.184 | 0.10106 | -0.041 | 11.715
14.5 | 1.151 | 0.10941 | -0.045 | 10.521
15 | 1.114 | 0.11733 | -0.049 | 9.498
15.5 | 1.074 | 0.12423 | -0.051 | 8.647
16 | 1.031 | 0.13397 | -0.05 | 7.694

## 36. Re 750k Mach 0.10 (2)
BIGFOIL.COM POLAR EXPORT
GA 40A613
GA 40A613 |  |  |  | Cl Max: | 1.3718 | at alpha= | 16.5 | deg
XFOIL ncrit=9 |  |  |  | L/D Max: | 149.457 | at alpha= | 6.5 | deg
Re: | 750000 |  |  | Cd Min: | 0.22609 | at alpha= | -20 | deg
Mach: | 0.1 |  |  | Cl=0 at alpha= | -4.2599 | deg
|  |  |  | @ Cl=0.1, Cd= | 0.011766
|  |  |  | @ Cl=0.4, Cd= | 0.0071244
|  |  |  | @ Cl=0.6, Cd= | 0.0068401
alpha (deg) | Cl | Cd | Cm | Cl/Cd
-20 | -0.5013 | 0.22609 | -0.0002 | -2.2173
-19.5 | -0.4844 | 0.22048 | -0.0037 | -2.197
-19 | -0.4675 | 0.2146 | -0.0074 | -2.1785
-18.5 | -0.4507 | 0.20854 | -0.011 | -2.1612
-18 | -0.434 | 0.20226 | -0.0145 | -2.1458
-17.5 | -0.4175 | 0.19544 | -0.0184 | -2.1362
-17 | -0.4024 | 0.18903 | -0.0223 | -2.1288
-15.5 | -0.3279 | 0.16586 | -0.041 | -1.977
-15 | -0.2906 | 0.15711 | -0.0514 | -1.8497
-14.5 | -0.2778 | 0.15117 | -0.0536 | -1.8377
-14 | -0.2644 | 0.1447 | -0.0564 | -1.8272
-13.5 | -0.2577 | 0.13748 | -0.0607 | -1.8745
-13 | -0.2468 | 0.13093 | -0.064 | -1.885
-12.5 | -0.2323 | 0.12375 | -0.0663 | -1.8772
-12 | -0.2163 | 0.11797 | -0.0684 | -1.8335
-11.5 | -0.203 | 0.11203 | -0.0709 | -1.812
-11 | -0.1909 | 0.10593 | -0.0736 | -1.8021
-10.5 | -0.18 | 0.09976 | -0.0763 | -1.8043
-10 | -0.1707 | 0.09336 | -0.0792 | -1.8284
-9.5 | -0.1684 | 0.08564 | -0.0834 | -1.9664
-9 | -0.1667 | 0.07791 | -0.0877 | -2.1396
-8.5 | -0.168 | 0.06988 | -0.0922 | -2.4041
-8 | -0.1839 | 0.06113 | -0.0985 | -3.0083
-7.5 | -0.196 | 0.05294 | -0.1005 | -3.7023
-7 | -0.1842 | 0.04709 | -0.1013 | -3.9117
-6.5 | -0.1624 | 0.04181 | -0.1016 | -3.8842
-6 | -0.1331 | 0.03428 | -0.0999 | -3.8827
-5.5 | -0.1066 | 0.02753 | -0.0986 | -3.8721
-5 | -0.0641 | 0.02442 | -0.0979 | -2.6249
-4.5 | -0.0243 | 0.0157 | -0.0937 | -1.5478
-4 | 0.0263 | 0.01311 | -0.0928 | 2.0061
-3.5 | 0.0798 | 0.01209 | -0.0925 | 6.6005
-3 | 0.1334 | 0.01123 | -0.0921 | 11.8789
-2.5 | 0.1861 | 0.01047 | -0.0918 | 17.7746
-2 | 0.2396 | 0.00984 | -0.0915 | 24.3496
-1.5 | 0.2943 | 0.00943 | -0.0915 | 31.2089
-1 | 0.3495 | 0.00909 | -0.0915 | 38.4488
-0.5 | 0.3904 | 0.00719 | -0.0897 | 54.2976
0 | 0.4387 | 0.00686 | -0.0881 | 63.9504
0.5 | 0.487 | 0.00671 | -0.0859 | 72.5782
1 | 0.5568 | 0.00677 | -0.0888 | 82.2452
1.5 | 0.6307 | 0.00689 | -0.0931 | 91.5385
2 | 0.7048 | 0.00708 | -0.0975 | 99.548
2.5 | 0.7791 | 0.00717 | -0.102 | 108.6611
3 | 0.8386 | 0.00727 | -0.1034 | 115.3508
3.5 | 0.8874 | 0.00741 | -0.1024 | 119.7571
4 | 0.9376 | 0.0076 | -0.1016 | 123.3684
4.5 | 0.9877 | 0.00765 | -0.1007 | 129.1111
5 | 1.0383 | 0.00774 | -0.0999 | 134.1473
5.5 | 1.0848 | 0.00761 | -0.098 | 142.5493
6 | 1.1345 | 0.00775 | -0.0971 | 146.3871
6.5 | 1.1837 | 0.00792 | -0.0961 | 149.4571
7 | 1.2208 | 0.00859 | -0.093 | 142.1187
7.5 | 1.2169 | 0.01106 | -0.083 | 110.0271
8 | 1.1979 | 0.01343 | -0.0708 | 89.1958
8.5 | 1.1822 | 0.01657 | -0.0616 | 71.3458
9 | 1.1765 | 0.02009 | -0.0554 | 58.5615
9.5 | 1.1871 | 0.02295 | -0.0515 | 51.7255
10 | 1.2032 | 0.02558 | -0.0484 | 47.0367
10.5 | 1.2256 | 0.02783 | -0.0461 | 44.0388
11 | 1.2394 | 0.03081 | -0.0432 | 40.2272
11.5 | 1.2612 | 0.03325 | -0.0412 | 37.9308
12 | 1.2695 | 0.03692 | -0.0385 | 34.3852
12.5 | 1.2911 | 0.03962 | -0.0369 | 32.5871
13 | 1.3044 | 0.04312 | -0.035 | 30.2505
13.5 | 1.3132 | 0.04719 | -0.0331 | 27.8279
14 | 1.3316 | 0.05049 | -0.032 | 26.3735
14.5 | 1.3425 | 0.05462 | -0.0308 | 24.5789
15 | 1.3454 | 0.05966 | -0.0293 | 22.5511
15.5 | 1.3565 | 0.06408 | -0.0286 | 21.1689
16 | 1.3649 | 0.06892 | -0.0281 | 19.8041
16.5 | 1.3718 | 0.07413 | -0.028 | 18.5053
17 | 1.3709 | 0.08042 | -0.028 | 17.0468
17.5 | 1.3686 | 0.08711 | -0.0284 | 15.7112
18 | 1.3686 | 0.09399 | -0.0297 | 14.5611
18.5 | 1.3635 | 0.1018 | -0.0316 | 13.3939
19 | 1.3556 | 0.11041 | -0.0343 | 12.2779
19.5 | 1.3429 | 0.12009 | -0.0379 | 11.1824
20 | 1.3314 | 0.13005 | -0.0426 | 10.2376

## 37. Re 750k Mach 0.25 (1)
BIGFOIL.COM POLAR EXPORT
GA 40A613
GA 40A613 |  |  |  | Cl Max: | 1.492 | at alpha= | 10.5 | deg
JavaFoil+Calcfoil stall+Eppler ext transition |  |  |  | L/D Max: | 157.418 | at alpha= | 6 | deg
Re: | 750000 |  |  | Cd Min: | 0.00616 | at alpha= | 0 | deg
Mach: | 0.25 |  |  | Cl=0 at alpha= | -4.1087 | deg
|  |  |  | @ Cl=0.1, Cd= | 0.032734
|  |  |  | @ Cl=0.4, Cd= | 0.0083281
|  |  |  | @ Cl=0.6, Cd= | 0.0065419
alpha (deg) | Cl | Cd | Cm | Cl/Cd
-14 | -0.057 | 0.10898 | -0.028 | -0.527
-13.5 | -0.055 | 0.10231 | -0.028 | -0.533
-13 | -0.052 | 0.10464 | -0.028 | -0.494
-12.5 | -0.117 | 0.09792 | -0.028 | -1.198
-12 | -0.161 | 0.09174 | -0.028 | -1.757
-11.5 | -0.194 | 0.08549 | -0.028 | -2.274
-11 | -0.221 | 0.07927 | -0.028 | -2.793
-10.5 | -0.243 | 0.0742 | -0.028 | -3.274
-10 | -0.259 | 0.06995 | -0.028 | -3.7
-9.5 | -0.269 | 0.06583 | -0.028 | -4.083
-9 | -0.272 | 0.06124 | -0.029 | -4.448
-8.5 | -0.269 | 0.05795 | -0.03 | -4.65
-8 | -0.26 | 0.0533 | -0.03 | -4.875
-7.5 | -0.244 | 0.05022 | -0.031 | -4.854
-7 | -0.221 | 0.04738 | -0.031 | -4.672
-6.5 | -0.193 | 0.04437 | -0.032 | -4.355
-6 | -0.16 | 0.04176 | -0.032 | -3.829
-5.5 | -0.122 | 0.03979 | -0.031 | -3.07
-5 | -0.081 | 0.03778 | -0.034 | -2.139
-4.5 | -0.036 | 0.0369 | -0.029 | -0.984
-4 | 0.01 | 0.03474 | -0.029 | 0.298
-3.5 | 0.059 | 0.03383 | -0.029 | 1.734
-3 | 0.108 | 0.03252 | -0.03 | 3.327
-2.5 | 0.196 | 0.00834 | -0.087 | 23.518
-2 | 0.259 | 0.00848 | -0.088 | 30.531
-1.5 | 0.322 | 0.00828 | -0.089 | 38.866
-1 | 0.385 | 0.00829 | -0.09 | 46.417
-0.5 | 0.448 | 0.00845 | -0.091 | 53.049
0 | 0.515 | 0.00616 | -0.092 | 83.554
0.5 | 0.577 | 0.00652 | -0.093 | 88.577
1 | 0.64 | 0.00658 | -0.094 | 97.217
1.5 | 0.703 | 0.00671 | -0.095 | 104.736
2 | 0.765 | 0.00682 | -0.096 | 112.211
2.5 | 0.828 | 0.00691 | -0.097 | 119.929
3 | 0.891 | 0.00705 | -0.098 | 126.424
3.5 | 0.954 | 0.00715 | -0.099 | 133.395
4 | 1.016 | 0.00728 | -0.1 | 139.571
4.5 | 1.072 | 0.00712 | -0.101 | 150.567
5 | 1.132 | 0.00761 | -0.102 | 148.632
5.5 | 1.19 | 0.00784 | -0.103 | 151.707
6 | 1.245 | 0.00791 | -0.104 | 157.418
6.5 | 1.257 | 0.01763 | -0.102 | 71.299
7 | 1.302 | 0.01875 | -0.103 | 69.451
7.5 | 1.344 | 0.02003 | -0.103 | 67.091
8 | 1.382 | 0.02126 | -0.104 | 65.002
8.5 | 1.415 | 0.02236 | -0.105 | 63.288
9 | 1.444 | 0.02373 | -0.106 | 60.865
9.5 | 1.467 | 0.02518 | -0.106 | 58.247
10 | 1.483 | 0.0269 | -0.107 | 55.131
10.5 | 1.492 | 0.02841 | -0.108 | 52.52
11 | 1.256 | 0.07194 | -0.054 | 17.452
11.5 | 1.456 | 0.03188 | -0.109 | 45.667
12 | 1.2 | 0.08246 | -0.04 | 14.557
12.5 | 1.159 | 0.08835 | -0.041 | 13.118
13 | 1.107 | 0.09516 | -0.04 | 11.63
13.5 | 1.045 | 0.10568 | -0.042 | 9.885
14 | 0.974 | 0.1158 | -0.048 | 8.414
14.5 | 0.895 | 0.12092 | -0.049 | 7.402
15 | 0.809 | 0.13008 | -0.049 | 6.216
15.5 | 0.716 | 0.14695 | -0.049 | 4.875

## 38. Re 750k Mach 0.25 (2)
BIGFOIL.COM POLAR EXPORT
GA 40A613
GA 40A613 |  |  |  | Cl Max: | 1.3287 | at alpha= | 16 | deg
XFOIL ncrit=9 |  |  |  | L/D Max: | 148.346 | at alpha= | 6.5 | deg
Re: | 750000 |  |  | Cd Min: | 0.18223 | at alpha= | 20 | deg
Mach: | 0.25 |  |  | Cl=0 at alpha= | -4.375 | deg
|  |  |  | @ Cl=0.1, Cd= | 0.012445
|  |  |  | @ Cl=0.4, Cd= | 0.007715
|  |  |  | @ Cl=0.6, Cd= | 0.0070093
alpha (deg) | Cl | Cd | Cm | Cl/Cd
-12.5 | -0.2201 | 0.1264 | -0.0666 | -1.7413
-12 | -0.2048 | 0.12044 | -0.0692 | -1.7004
-11.5 | -0.191 | 0.11427 | -0.072 | -1.6715
-11 | -0.1782 | 0.10806 | -0.0748 | -1.6491
-10.5 | -0.1659 | 0.10179 | -0.0777 | -1.6298
-10 | -0.1557 | 0.09522 | -0.0807 | -1.6352
-9.5 | -0.1534 | 0.08731 | -0.0856 | -1.757
-9 | -0.1473 | 0.08023 | -0.0892 | -1.836
-8.5 | -0.1478 | 0.07249 | -0.0924 | -2.0389
-8 | -0.1429 | 0.06676 | -0.0946 | -2.1405
-7 | -0.1544 | 0.05261 | -0.1028 | -2.9348
-6.5 | -0.1424 | 0.04609 | -0.1044 | -3.0896
-6 | -0.1195 | 0.03752 | -0.1043 | -3.185
-5.5 | -0.0972 | 0.03051 | -0.1033 | -3.1858
-5 | -0.0579 | 0.02682 | -0.1023 | -2.1588
-4.5 | -0.0097 | 0.02425 | -0.1001 | -0.4
-4 | 0.0291 | 0.01439 | -0.0967 | 2.0222
-3.5 | 0.0835 | 0.0128 | -0.0961 | 6.5234
-3 | 0.1384 | 0.01162 | -0.0954 | 11.9105
-2.5 | 0.1929 | 0.01077 | -0.095 | 17.9109
-2 | 0.2477 | 0.01003 | -0.0945 | 24.6959
-1.5 | 0.304 | 0.00959 | -0.0943 | 31.6997
-1 | 0.3611 | 0.00931 | -0.0944 | 38.7863
-0.5 | 0.405 | 0.00751 | -0.0929 | 53.9281
0 | 0.4536 | 0.00702 | -0.0909 | 64.6154
0.5 | 0.5029 | 0.00686 | -0.0886 | 73.309
1 | 0.5713 | 0.00693 | -0.0908 | 82.4387
1.5 | 0.6473 | 0.00714 | -0.0951 | 90.6583
2 | 0.724 | 0.00724 | -0.0996 | 100
2.5 | 0.8009 | 0.00736 | -0.1042 | 108.8179
3 | 0.8656 | 0.00749 | -0.1063 | 115.5674
3.5 | 0.9163 | 0.00774 | -0.1052 | 118.385
4 | 0.9667 | 0.00784 | -0.104 | 123.3036
4.5 | 1.0196 | 0.00792 | -0.1031 | 128.7374
5 | 1.0712 | 0.00799 | -0.102 | 134.0676
5.5 | 1.1192 | 0.00785 | -0.0998 | 142.5732
6 | 1.1707 | 0.00798 | -0.0986 | 146.7043
6.5 | 1.2194 | 0.00822 | -0.0969 | 148.3455
7 | 1.2406 | 0.00951 | -0.0904 | 130.4522
7.5 | 1.2177 | 0.01206 | -0.0767 | 100.9701
8 | 1.1913 | 0.01532 | -0.0651 | 77.7611
9 | 1.1708 | 0.0233 | -0.052 | 50.2489
9.5 | 1.1842 | 0.02627 | -0.0484 | 45.078
10 | 1.1996 | 0.02921 | -0.0452 | 41.0681
10.5 | 1.2185 | 0.03199 | -0.0425 | 38.09
11 | 1.2328 | 0.03528 | -0.0397 | 34.9433
11.5 | 1.252 | 0.03833 | -0.0376 | 32.6637
12 | 1.2623 | 0.04225 | -0.0351 | 29.8769
12.5 | 1.2794 | 0.04575 | -0.0332 | 27.965
13 | 1.2807 | 0.05077 | -0.0308 | 25.2255
13.5 | 1.2976 | 0.05458 | -0.0294 | 23.7743
14 | 1.3115 | 0.0588 | -0.0282 | 22.3044
14.5 | 1.3119 | 0.06444 | -0.0267 | 20.3585
15 | 1.3217 | 0.06942 | -0.0258 | 19.0392
15.5 | 1.3266 | 0.07515 | -0.0252 | 17.6527
16 | 1.3287 | 0.0815 | -0.0252 | 16.3031
16.5 | 1.3269 | 0.08866 | -0.026 | 14.9662
17 | 1.3137 | 0.09769 | -0.0276 | 13.4476
17.5 | 1.2978 | 0.10783 | -0.0306 | 12.0356
18 | 1.2771 | 0.11945 | -0.0351 | 10.6915
18.5 | 1.2522 | 0.1325 | -0.0414 | 9.4506
19 | 1.2235 | 0.14716 | -0.0496 | 8.3141
19.5 | 1.1912 | 0.16362 | -0.0597 | 7.2803
20 | 1.1571 | 0.18223 | -0.0717 | 6.3497

## 39. Re 750k Mach 0.50 (1)
BIGFOIL.COM POLAR EXPORT
GA 40A613
GA 40A613 |  |  |  | Cl Max: | 1.403 | at alpha= | 7.5 | deg
JavaFoil+Calcfoil stall+Eppler ext transition |  |  |  | L/D Max: | 140.261 | at alpha= | 4.5 | deg
Re: | 750000 |  |  | Cd Min: | 0.00706 | at alpha= | 0.5 | deg
Mach: | 0.5 |  |  | Cl=0 at alpha= | -4.122 | deg
|  |  |  | @ Cl=0.1, Cd= | 0.033596
|  |  |  | @ Cl=0.4, Cd= | 0.0086745
|  |  |  | @ Cl=0.6, Cd= | 0.0079729
alpha (deg) | Cl | Cd | Cm | Cl/Cd
-20 | -0.868 | 0.21236 | -0.034 | -4.089
-19.5 | -0.839 | 0.20163 | -0.033 | -4.163
-19 | -0.812 | 0.19049 | -0.033 | -4.262
-18.5 | -0.785 | 0.18712 | -0.033 | -4.194
-18 | -0.758 | 0.18374 | -0.033 | -4.126
-17.5 | -0.731 | 0.1776 | -0.033 | -4.118
-17 | -0.705 | 0.17248 | -0.033 | -4.086
-16.5 | -0.678 | 0.16386 | -0.034 | -4.14
-16 | -0.652 | 0.16191 | -0.034 | -4.024
-15.5 | -0.625 | 0.15869 | -0.034 | -3.937
-15 | -0.598 | 0.14955 | -0.035 | -3.998
-14.5 | -0.571 | 0.14851 | -0.035 | -3.845
-14 | -0.544 | 0.14551 | -0.036 | -3.74
-13.5 | -0.516 | 0.13318 | -0.033 | -3.874
-13 | -0.489 | 0.12045 | -0.033 | -4.058
-12.5 | -0.462 | 0.11664 | -0.033 | -3.958
-12 | -0.435 | 0.11551 | -0.034 | -3.762
-11.5 | -0.407 | 0.11406 | -0.034 | -3.572
-11 | -0.38 | 0.11097 | -0.035 | -3.426
-10.5 | -0.353 | 0.10345 | -0.035 | -3.411
-10 | -0.326 | 0.10053 | -0.036 | -3.239
-9.5 | -0.298 | 0.10221 | -0.036 | -2.917
-9 | -0.27 | 0.09635 | -0.034 | -2.806
-8.5 | -0.243 | 0.06763 | -0.035 | -3.593
-8 | -0.215 | 0.05938 | -0.036 | -3.629
-7.5 | -0.188 | 0.05175 | -0.037 | -3.633
-7 | -0.16 | 0.04795 | -0.038 | -3.346
-6.5 | -0.133 | 0.05394 | -0.036 | -2.458
-6 | -0.105 | 0.04879 | -0.035 | -2.15
-5.5 | -0.077 | 0.04469 | -0.035 | -1.727
-5 | -0.049 | 0.04029 | -0.036 | -1.228
-4.5 | -0.031 | 0.03733 | -0.038 | -0.82
-4 | 0.01 | 0.0359 | -0.038 | 0.291
-3.5 | 0.063 | 0.03402 | -0.04 | 1.84
-3 | 0.118 | 0.03339 | -0.033 | 3.533
-2.5 | 0.175 | 0.03224 | -0.033 | 5.426
-2 | 0.288 | 0.0089 | -0.098 | 32.343
-1.5 | 0.359 | 0.00879 | -0.099 | 40.825
-1 | 0.43 | 0.00859 | -0.1 | 50.026
-0.5 | 0.501 | 0.00882 | -0.102 | 56.803
0 | 0.575 | 0.00848 | -0.103 | 67.837
0.5 | 0.645 | 0.00706 | -0.104 | 91.366
1 | 0.716 | 0.0072 | -0.105 | 99.442
1.5 | 0.786 | 0.00735 | -0.106 | 106.842
2 | 0.856 | 0.00749 | -0.108 | 114.266
2.5 | 0.926 | 0.00764 | -0.109 | 121.126
3 | 0.996 | 0.00784 | -0.11 | 127.067
3.5 | 1.066 | 0.00806 | -0.111 | 132.283
4 | 1.136 | 0.00828 | -0.112 | 137.233
4.5 | 1.196 | 0.00852 | -0.113 | 140.261
5 | 1.234 | 0.00903 | -0.112 | 136.759
5.5 | 1.291 | 0.00956 | -0.113 | 134.993
6 | 1.316 | 0.02137 | -0.111 | 61.597
6.5 | 1.359 | 0.02279 | -0.112 | 59.621
7 | 1.389 | 0.02479 | -0.113 | 56.052
7.5 | 1.403 | 0.02663 | -0.114 | 52.681
8 | 1.386 | 0.02878 | -0.114 | 48.172
8.5 | 1.1 | 0.05678 | -0.042 | 19.365
9 | 0.86 | 0.03333 | -0.116 | 25.804
9.5 | 0.757 | 0.07744 | -0.047 | 9.77
10 | 0.785 | 0.09778 | -0.051 | 8.027
10.5 | 0.812 | 0.10075 | -0.052 | 8.062
11 | 0.84 | 0.10535 | -0.052 | 7.969
11.5 | 0.868 | 0.11683 | -0.056 | 7.428
12 | 0.895 | 0.12249 | -0.057 | 7.308
12.5 | 0.923 | 0.12806 | -0.058 | 7.205

## 40. Re 750k Mach 0.50 (2)
BIGFOIL.COM POLAR EXPORT
GA 40A613
GA 40A613 |  |  |  | Cl Max: | 1.3254 | at alpha= | 6.5 | deg
XFOIL ncrit=9 |  |  |  | L/D Max: | 139.744 | at alpha= | 6 | deg
Re: | 750000 |  |  | Cd Min: | 0.2476 | at alpha= | -20 | deg
Mach: | 0.5 |  |  | Cl=0 at alpha= | -4.8333 | deg
|  |  |  | @ Cl=0.1, Cd= | 0.019601
|  |  |  | @ Cl=0.4, Cd= | 0.010202
|  |  |  | @ Cl=0.6, Cd= | 0.007772
alpha (deg) | Cl | Cd | Cm | Cl/Cd
-20 | -0.5345 | 0.2476 | 0.0017 | -2.1587
-19.5 | -0.512 | 0.24023 | -0.0031 | -2.1313
-19 | -0.4895 | 0.23277 | -0.0078 | -2.1029
-18.5 | -0.4667 | 0.22514 | -0.0125 | -2.0729
-18 | -0.4443 | 0.21755 | -0.0176 | -2.0423
-16.5 | -0.3445 | 0.19129 | -0.042 | -1.8009
-16 | -0.3239 | 0.18445 | -0.0457 | -1.756
-15.5 | -0.3032 | 0.17752 | -0.0495 | -1.708
-15 | -0.2826 | 0.17047 | -0.0533 | -1.6578
-14.5 | -0.2624 | 0.16319 | -0.0573 | -1.6079
-14 | -0.2458 | 0.15615 | -0.0619 | -1.5741
-13.5 | -0.2256 | 0.14849 | -0.0652 | -1.5193
-12.5 | -0.1855 | 0.13531 | -0.0717 | -1.3709
-12 | -0.1673 | 0.12867 | -0.075 | -1.3002
-11.5 | -0.1496 | 0.12179 | -0.0786 | -1.2283
-11 | -0.1352 | 0.11499 | -0.0828 | -1.1758
-10.5 | -0.1229 | 0.10839 | -0.0869 | -1.1339
-10 | -0.1087 | 0.10144 | -0.0907 | -1.0716
-9.5 | -0.0903 | 0.0947 | -0.0922 | -0.95354
-9 | -0.074 | 0.08876 | -0.0947 | -0.83371
-8.5 | -0.0603 | 0.08268 | -0.0974 | -0.72932
-8 | -0.0488 | 0.07651 | -0.1004 | -0.63783
-7.5 | -0.0441 | 0.069 | -0.106 | -0.63913
-7 | -0.0375 | 0.0621 | -0.1103 | -0.60386
-6.5 | -0.0441 | 0.05413 | -0.1165 | -0.81471
-6 | -0.0446 | 0.04857 | -0.117 | -0.91826
-5.5 | -0.0322 | 0.0426 | -0.1187 | -0.75587
-5 | -0.0103 | 0.03642 | -0.1193 | -0.28281
-4.5 | 0.0206 | 0.02956 | -0.1182 | 0.69689
-4 | 0.0606 | 0.0249 | -0.1166 | 2.4337
-3.5 | 0.1064 | 0.01874 | -0.1135 | 5.6777
-3 | 0.1629 | 0.01479 | -0.1111 | 11.0142
-2 | 0.2864 | 0.01144 | -0.1084 | 25.035
-1.5 | 0.3477 | 0.01058 | -0.1073 | 32.8639
-1 | 0.4114 | 0.01012 | -0.1069 | 40.6522
-0.5 | 0.4757 | 0.0098 | -0.1066 | 48.5408
0 | 0.5195 | 0.00797 | -0.1036 | 65.1819
0.5 | 0.5724 | 0.00775 | -0.1004 | 73.8581
1 | 0.6351 | 0.0078 | -0.0994 | 81.4231
1.5 | 0.7209 | 0.00798 | -0.1037 | 90.3383
2 | 0.8098 | 0.00828 | -0.1089 | 97.8019
2.5 | 0.8982 | 0.00852 | -0.1141 | 105.4225
3 | 0.9755 | 0.00876 | -0.1168 | 111.3584
3.5 | 1.0332 | 0.00899 | -0.1151 | 114.9277
4 | 1.0903 | 0.00929 | -0.1131 | 117.3628
4.5 | 1.1501 | 0.00943 | -0.1112 | 121.9618
5 | 1.2093 | 0.00952 | -0.109 | 127.0273
5.5 | 1.2608 | 0.00918 | -0.1046 | 137.342
6 | 1.3122 | 0.00939 | -0.1005 | 139.7444
6.5 | 1.3254 | 0.01029 | -0.09 | 128.8047
7 | 1.2764 | 0.01403 | -0.0736 | 90.9765
7.5 | 1.227 | 0.02019 | -0.0625 | 60.7727
8 | 1.1887 | 0.0264 | -0.0541 | 45.0265
8.5 | 1.1604 | 0.03242 | -0.0474 | 35.7927
9 | 1.1586 | 0.03729 | -0.0429 | 31.07
9.5 | 1.1738 | 0.04133 | -0.0395 | 28.4007
10 | 1.1853 | 0.04583 | -0.0362 | 25.863
10.5 | 1.2013 | 0.05024 | -0.0334 | 23.9112
11 | 1.2073 | 0.05564 | -0.0307 | 21.6984
11.5 | 1.219 | 0.0608 | -0.0282 | 20.0493

## 41. Re 1M Mach 0.00 (1)
BIGFOIL.COM POLAR EXPORT
GA 40A613
GA 40A613 |  |  |  | Cl Max: | 1.522 | at alpha= | 11 | deg
JavaFoil+Calcfoil stall+Eppler ext transition |  |  |  | L/D Max: | 172.257 | at alpha= | 6 | deg
Re: | 1000000 |  |  | Cd Min: | 0.00567 | at alpha= | 0 | deg
Mach: | 0 |  |  | Cl=0 at alpha= | -4.1087 | deg
|  |  |  | @ Cl=0.1, Cd= | 0.018498
|  |  |  | @ Cl=0.4, Cd= | 0.0077187
|  |  |  | @ Cl=0.6, Cd= | 0.0059705
alpha (deg) | Cl | Cd | Cm | Cl/Cd
-17 | -0.302 | 0.13749 | -0.025 | -2.193
-16.5 | -0.312 | 0.13105 | -0.025 | -2.378
-16 | -0.322 | 0.12426 | -0.026 | -2.589
-15.5 | -0.331 | 0.11766 | -0.026 | -2.816
-15 | -0.341 | 0.11344 | -0.026 | -3.003
-14.5 | -0.349 | 0.10751 | -0.026 | -3.249
-14 | -0.357 | 0.10389 | -0.026 | -3.438
-13.5 | -0.364 | 0.09697 | -0.026 | -3.754
-13 | -0.37 | 0.09244 | -0.026 | -3.998
-12.5 | -0.374 | 0.08882 | -0.026 | -4.207
-12 | -0.376 | 0.0827 | -0.027 | -4.543
-11.5 | -0.376 | 0.07944 | -0.027 | -4.729
-11 | -0.373 | 0.07322 | -0.028 | -5.097
-10.5 | -0.368 | 0.06893 | -0.028 | -5.335
-10 | -0.359 | 0.06555 | -0.028 | -5.48
-9.5 | -0.347 | 0.06077 | -0.029 | -5.716
-9 | -0.332 | 0.05742 | -0.029 | -5.779
-8.5 | -0.313 | 0.05409 | -0.03 | -5.78
-8 | -0.29 | 0.0516 | -0.031 | -5.614
-7.5 | -0.263 | 0.04799 | -0.031 | -5.478
-7 | -0.233 | 0.04586 | -0.031 | -5.072
-6.5 | -0.199 | 0.04282 | -0.032 | -4.644
-6 | -0.162 | 0.04094 | -0.032 | -3.954
-5.5 | -0.122 | 0.0383 | -0.035 | -3.194
-5 | -0.08 | 0.03661 | -0.037 | -2.189
-4.5 | -0.036 | 0.03501 | -0.037 | -1.023
-4 | 0.01 | 0.03431 | -0.028 | 0.294
-3.5 | 0.057 | 0.0331 | -0.028 | 1.727
-3 | 0.13 | 0.00831 | -0.083 | 15.67
-2.5 | 0.19 | 0.00779 | -0.084 | 24.452
-2 | 0.251 | 0.00793 | -0.085 | 31.676
-1.5 | 0.312 | 0.00764 | -0.086 | 40.817
-1 | 0.373 | 0.00767 | -0.087 | 48.618
-0.5 | 0.434 | 0.00778 | -0.088 | 55.771
0 | 0.498 | 0.00567 | -0.089 | 87.869
0.5 | 0.559 | 0.00591 | -0.09 | 94.547
1 | 0.62 | 0.006 | -0.091 | 103.21
1.5 | 0.68 | 0.00605 | -0.092 | 112.524
2 | 0.741 | 0.00615 | -0.093 | 120.583
2.5 | 0.802 | 0.00622 | -0.094 | 128.91
3 | 0.863 | 0.00632 | -0.095 | 136.425
3.5 | 0.923 | 0.00643 | -0.096 | 143.539
4 | 0.984 | 0.00649 | -0.097 | 151.682
4.5 | 1.039 | 0.00638 | -0.098 | 162.911
5 | 1.097 | 0.00669 | -0.099 | 164.001
5.5 | 1.153 | 0.00674 | -0.1 | 171.078
6 | 1.208 | 0.00701 | -0.101 | 172.257
6.5 | 1.23 | 0.01553 | -0.099 | 79.199
7 | 1.276 | 0.01649 | -0.1 | 77.373
7.5 | 1.319 | 0.0176 | -0.101 | 74.969
8 | 1.36 | 0.0187 | -0.101 | 72.732
8.5 | 1.398 | 0.01953 | -0.102 | 71.589
9 | 1.432 | 0.02068 | -0.103 | 69.246
9.5 | 1.462 | 0.02185 | -0.104 | 66.934
10 | 1.489 | 0.02317 | -0.104 | 64.248
10.5 | 1.511 | 0.02447 | -0.105 | 61.749
11 | 1.522 | 0.0259 | -0.106 | 58.742
11.5 | 1.522 | 0.02736 | -0.106 | 55.649
12 | 1.516 | 0.02908 | -0.107 | 52.108
12.5 | 1.502 | 0.03067 | -0.107 | 48.957
13 | 1.482 | 0.03256 | -0.108 | 45.508
13.5 | 1.447 | 0.03517 | -0.108 | 41.158
14 | 1.21 | 0.09953 | -0.05 | 12.161
14.5 | 1.181 | 0.10538 | -0.049 | 11.207
15 | 1.151 | 0.11171 | -0.054 | 10.302
15.5 | 1.116 | 0.11901 | -0.055 | 9.374
16 | 1.078 | 0.1265 | -0.055 | 8.52

## 42. Re 1M Mach 0.00 (2)
BIGFOIL.COM POLAR EXPORT
GA 40A613
GA 40A613 |  |  |  | Cl Max: | 1.434 | at alpha= | 17.5 | deg
XFOIL ncrit=9 |  |  |  | L/D Max: | 163.849 | at alpha= | 6 | deg
Re: | 1000000 |  |  | Cd Min: | 0.22658 | at alpha= | -20 | deg
Mach: | 0 |  |  | Cl=0 at alpha= | -4.2174 | deg
|  |  |  | @ Cl=0.1, Cd= | 0.01022
|  |  |  | @ Cl=0.4, Cd= | 0.0066601
|  |  |  | @ Cl=0.6, Cd= | 0.0059777
alpha (deg) | Cl | Cd | Cm | Cl/Cd
-20 | -0.5013 | 0.22658 | 0.0005 | -2.2125
-19.5 | -0.4842 | 0.21995 | -0.0035 | -2.2014
-19 | -0.4683 | 0.21342 | -0.0075 | -2.1943
-18 | -0.4373 | 0.20027 | -0.0143 | -2.1836
-17.5 | -0.4211 | 0.19462 | -0.0173 | -2.1637
-17 | -0.4052 | 0.18869 | -0.0205 | -2.1474
-16.5 | -0.3939 | 0.18304 | -0.0222 | -2.152
-16 | -0.333 | 0.17081 | -0.041 | -1.9495
-15.5 | -0.3056 | 0.16268 | -0.0483 | -1.8785
-15 | -0.2944 | 0.15605 | -0.0512 | -1.8866
-14.5 | -0.2842 | 0.14916 | -0.0547 | -1.9053
-14 | -0.2709 | 0.1419 | -0.0573 | -1.9091
-13.5 | -0.2548 | 0.13626 | -0.0597 | -1.87
-13 | -0.2407 | 0.13024 | -0.0625 | -1.8481
-12.5 | -0.2272 | 0.12409 | -0.0654 | -1.8309
-12 | -0.2145 | 0.11779 | -0.0682 | -1.821
-11.5 | -0.2032 | 0.11118 | -0.0712 | -1.8277
-11 | -0.1967 | 0.10372 | -0.0752 | -1.8965
-10.5 | -0.1881 | 0.09687 | -0.0784 | -1.9418
-10 | -0.1421 | 0.08017 | -0.0729 | -1.7725
-9.5 | -0.1345 | 0.07342 | -0.0749 | -1.8319
-9 | -0.1783 | 0.07505 | -0.0877 | -2.3757
-8.5 | -0.1752 | 0.06903 | -0.0904 | -2.538
-8 | -0.1931 | 0.0614 | -0.0953 | -3.145
-7.5 | -0.1962 | 0.05385 | -0.099 | -3.6435
-7 | -0.1873 | 0.04657 | -0.1007 | -4.0219
-6.5 | -0.1675 | 0.03958 | -0.1009 | -4.2319
-6 | -0.1494 | 0.02882 | -0.0984 | -5.1839
-5.5 | -0.1097 | 0.02584 | -0.0976 | -4.2454
-5 | -0.0731 | 0.0183 | -0.0944 | -3.9945
-4.5 | -0.0295 | 0.01243 | -0.0918 | -2.3733
-4 | 0.0227 | 0.01133 | -0.0913 | 2.0035
-3.5 | 0.0765 | 0.01064 | -0.091 | 7.1898
-3 | 0.1285 | 0.00971 | -0.0906 | 13.2338
-2.5 | 0.1825 | 0.00923 | -0.0905 | 19.7725
-2 | 0.2369 | 0.00892 | -0.0905 | 26.5583
-1.5 | 0.2922 | 0.00859 | -0.0906 | 34.0163
-1 | 0.3476 | 0.00832 | -0.0908 | 41.7788
-0.5 | 0.3927 | 0.00674 | -0.0898 | 58.2641
0 | 0.4411 | 0.00621 | -0.0886 | 71.0306
0.5 | 0.4898 | 0.00599 | -0.0869 | 81.7696
1 | 0.5436 | 0.00592 | -0.0863 | 91.8243
1.5 | 0.612 | 0.00599 | -0.0893 | 102.1703
2 | 0.6845 | 0.00611 | -0.0934 | 112.0295
2.5 | 0.7568 | 0.00628 | -0.0975 | 120.5096
3 | 0.8289 | 0.00635 | -0.1016 | 130.5354
3.5 | 0.8854 | 0.00643 | -0.1023 | 137.6983
4 | 0.9347 | 0.0066 | -0.1014 | 141.6212
4.5 | 0.9846 | 0.00662 | -0.1005 | 148.7311
5 | 1.0336 | 0.00663 | -0.0994 | 155.8974
5.5 | 1.0821 | 0.00674 | -0.0983 | 160.549
6 | 1.1322 | 0.00691 | -0.0976 | 163.8495
6.5 | 1.1786 | 0.00725 | -0.0963 | 162.5655
7 | 1.1963 | 0.00902 | -0.09 | 132.6275
7.5 | 1.1971 | 0.01128 | -0.081 | 106.1259
8 | 1.1853 | 0.01332 | -0.07 | 88.9865
8.5 | 1.1796 | 0.01595 | -0.062 | 73.9561
9 | 1.1866 | 0.01861 | -0.057 | 63.7614
9.5 | 1.2043 | 0.02091 | -0.0537 | 57.5945
10 | 1.2276 | 0.02294 | -0.0512 | 53.5135
10.5 | 1.2492 | 0.02518 | -0.0487 | 49.6108
11 | 1.2718 | 0.0274 | -0.0465 | 46.4161
11.5 | 1.2892 | 0.03005 | -0.044 | 42.9018
12 | 1.3114 | 0.03241 | -0.0422 | 40.4628
12.5 | 1.322 | 0.03581 | -0.0396 | 36.9171
13 | 1.345 | 0.0383 | -0.0382 | 35.1175
13.5 | 1.3628 | 0.0413 | -0.0366 | 32.9976
14 | 1.3729 | 0.04513 | -0.0348 | 30.421
14.5 | 1.3893 | 0.04846 | -0.0335 | 28.669
15 | 1.4042 | 0.05205 | -0.0324 | 26.9779
15.5 | 1.4013 | 0.05756 | -0.0308 | 24.345
16 | 1.4116 | 0.06192 | -0.0301 | 22.7972
16.5 | 1.4221 | 0.0664 | -0.0297 | 21.4172
17 | 1.4289 | 0.07143 | -0.0295 | 20.0042
17.5 | 1.434 | 0.07687 | -0.0297 | 18.6549
18 | 1.4334 | 0.08324 | -0.0303 | 17.2201
18.5 | 1.4185 | 0.09176 | -0.0314 | 15.4588
19 | 1.4093 | 0.09991 | -0.0331 | 14.1057
19.5 | 1.4026 | 0.10802 | -0.0355 | 12.9846
20 | 1.3966 | 0.11641 | -0.0386 | 11.9973

## 43. Re 1M Mach 0.10 (1)
BIGFOIL.COM POLAR EXPORT
GA 40A613
GA 40A613 |  |  |  | Cl Max: | 1.519 | at alpha= | 11 | deg
JavaFoil+Calcfoil stall+Eppler ext transition |  |  |  | L/D Max: | 171.771 | at alpha= | 6 | deg
Re: | 1000000 |  |  | Cd Min: | 0.00573 | at alpha= | 0 | deg
Mach: | 0.1 |  |  | Cl=0 at alpha= | -4.1087 | deg
|  |  |  | @ Cl=0.1, Cd= | 0.018721
|  |  |  | @ Cl=0.4, Cd= | 0.0077315
|  |  |  | @ Cl=0.6, Cd= | 0.00598
alpha (deg) | Cl | Cd | Cm | Cl/Cd
-16.5 | -0.271 | 0.13195 | -0.026 | -2.051
-16 | -0.282 | 0.12692 | -0.026 | -2.225
-15.5 | -0.294 | 0.11793 | -0.026 | -2.493
-15 | -0.305 | 0.1128 | -0.026 | -2.708
-14.5 | -0.316 | 0.10757 | -0.026 | -2.942
-14 | -0.327 | 0.1044 | -0.026 | -3.129
-13.5 | -0.336 | 0.10006 | -0.027 | -3.358
-13 | -0.344 | 0.09347 | -0.027 | -3.682
-12.5 | -0.351 | 0.08918 | -0.027 | -3.934
-12 | -0.356 | 0.08398 | -0.027 | -4.234
-11.5 | -0.358 | 0.07959 | -0.027 | -4.501
-11 | -0.358 | 0.07328 | -0.028 | -4.889
-10.5 | -0.355 | 0.06906 | -0.028 | -5.145
-10 | -0.349 | 0.06572 | -0.029 | -5.313
-9.5 | -0.339 | 0.06155 | -0.029 | -5.514
-9 | -0.326 | 0.05733 | -0.029 | -5.683
-8.5 | -0.308 | 0.05403 | -0.03 | -5.705
-8 | -0.287 | 0.05151 | -0.031 | -5.565
-7.5 | -0.261 | 0.04816 | -0.031 | -5.42
-7 | -0.232 | 0.04599 | -0.031 | -5.034
-6.5 | -0.198 | 0.04298 | -0.033 | -4.617
-6 | -0.162 | 0.04097 | -0.032 | -3.949
-5.5 | -0.122 | 0.0383 | -0.035 | -3.197
-5 | -0.08 | 0.03667 | -0.037 | -2.19
-4.5 | -0.036 | 0.03509 | -0.037 | -1.024
-4 | 0.01 | 0.03436 | -0.028 | 0.295
-3.5 | 0.057 | 0.03312 | -0.028 | 1.733
-3 | 0.131 | 0.00834 | -0.083 | 15.685
-2.5 | 0.191 | 0.00784 | -0.084 | 24.405
-2 | 0.252 | 0.00787 | -0.085 | 32.068
-1.5 | 0.314 | 0.00772 | -0.086 | 40.629
-1 | 0.375 | 0.00767 | -0.087 | 48.888
-0.5 | 0.436 | 0.00782 | -0.088 | 55.802
0 | 0.501 | 0.00573 | -0.09 | 87.36
0.5 | 0.562 | 0.00598 | -0.091 | 94.011
1 | 0.623 | 0.00598 | -0.092 | 104.159
1.5 | 0.684 | 0.0061 | -0.093 | 112.051
2 | 0.745 | 0.00617 | -0.094 | 120.803
2.5 | 0.806 | 0.00624 | -0.095 | 129.242
3 | 0.867 | 0.00636 | -0.096 | 136.325
3.5 | 0.928 | 0.00646 | -0.097 | 143.744
4 | 0.989 | 0.00656 | -0.098 | 150.754
4.5 | 1.044 | 0.00639 | -0.099 | 163.326
5 | 1.102 | 0.00674 | -0.1 | 163.475
5.5 | 1.159 | 0.00679 | -0.101 | 170.803
6 | 1.214 | 0.00707 | -0.102 | 171.771
6.5 | 1.235 | 0.01569 | -0.1 | 78.676
7 | 1.281 | 0.01666 | -0.101 | 76.882
7.5 | 1.324 | 0.01779 | -0.101 | 74.412
8 | 1.364 | 0.01892 | -0.102 | 72.121
8.5 | 1.402 | 0.01978 | -0.103 | 70.882
9 | 1.435 | 0.02087 | -0.103 | 68.775
9.5 | 1.464 | 0.02215 | -0.104 | 66.104
10 | 1.489 | 0.02348 | -0.105 | 63.435
10.5 | 1.51 | 0.02488 | -0.105 | 60.699
11 | 1.519 | 0.02629 | -0.106 | 57.762
11.5 | 1.516 | 0.0278 | -0.107 | 54.546
12 | 1.506 | 0.0294 | -0.107 | 51.231
12.5 | 1.488 | 0.03119 | -0.108 | 47.715
13 | 1.249 | 0.08665 | -0.061 | 14.41
13.5 | 1.218 | 0.09369 | -0.054 | 12.999
14 | 1.186 | 0.09986 | -0.05 | 11.881
14.5 | 1.152 | 0.10658 | -0.048 | 10.807
15 | 1.117 | 0.11395 | -0.054 | 9.798
15.5 | 1.077 | 0.12048 | -0.056 | 8.937
16 | 1.032 | 0.12975 | -0.054 | 7.955

## 44. Re 1M Mach 0.10 (2)
BIGFOIL.COM POLAR EXPORT
GA 40A613
GA 40A613 |  |  |  | Cl Max: | 1.4232 | at alpha= | 17.5 | deg
XFOIL ncrit=9 |  |  |  | L/D Max: | 164.107 | at alpha= | 6 | deg
Re: | 1000000 |  |  | Cd Min: | 0.22713 | at alpha= | -20 | deg
Mach: | 0.1 |  |  | Cl=0 at alpha= | -4.2208 | deg
|  |  |  | @ Cl=0.1, Cd= | 0.010288
|  |  |  | @ Cl=0.4, Cd= | 0.0067487
|  |  |  | @ Cl=0.6, Cd= | 0.0059945
alpha (deg) | Cl | Cd | Cm | Cl/Cd
-20 | -0.502 | 0.22713 | 0.0005 | -2.2102
-19.5 | -0.4847 | 0.22048 | -0.0035 | -2.1984
-19 | -0.4687 | 0.21394 | -0.0076 | -2.1908
-18 | -0.4373 | 0.20077 | -0.0144 | -2.1781
-17.5 | -0.4208 | 0.19508 | -0.0174 | -2.1571
-17 | -0.4048 | 0.18913 | -0.0207 | -2.1403
-16.5 | -0.3864 | 0.18261 | -0.0247 | -2.116
-16 | -0.3246 | 0.17019 | -0.0438 | -1.9073
-15.5 | -0.3057 | 0.16319 | -0.0481 | -1.8733
-14.5 | -0.2835 | 0.14966 | -0.0547 | -1.8943
-14 | -0.2697 | 0.1424 | -0.0573 | -1.894
-13.5 | -0.2534 | 0.13673 | -0.0598 | -1.8533
-13 | -0.239 | 0.13067 | -0.0626 | -1.829
-12.5 | -0.2254 | 0.12452 | -0.0655 | -1.8102
-12 | -0.2125 | 0.11818 | -0.0684 | -1.7981
-11.5 | -0.2011 | 0.11156 | -0.0714 | -1.8026
-11 | -0.1947 | 0.10407 | -0.0755 | -1.8709
-10.5 | -0.1855 | 0.09728 | -0.0786 | -1.9069
-10 | -0.1776 | 0.09027 | -0.0818 | -1.9674
-9.5 | -0.1723 | 0.08298 | -0.0851 | -2.0764
-9 | -0.1726 | 0.0759 | -0.0877 | -2.274
-8.5 | -0.1681 | 0.07002 | -0.0902 | -2.4007
-8 | -0.1764 | 0.06303 | -0.0942 | -2.7987
-7.5 | -0.189 | 0.05509 | -0.099 | -3.4307
-6.5 | -0.1641 | 0.04046 | -0.1016 | -4.0559
-6 | -0.1472 | 0.02952 | -0.0993 | -4.9864
-5.5 | -0.1082 | 0.02643 | -0.0985 | -4.0938
-5 | -0.0718 | 0.01899 | -0.0953 | -3.7809
-4.5 | -0.0292 | 0.01271 | -0.0925 | -2.2974
-4 | 0.0231 | 0.01149 | -0.092 | 2.0104
-3.5 | 0.0771 | 0.0107 | -0.0917 | 7.2056
-3 | 0.1294 | 0.00976 | -0.0912 | 13.2582
-2.5 | 0.1837 | 0.00928 | -0.0911 | 19.7953
-2 | 0.2386 | 0.00897 | -0.0911 | 26.5998
-1.5 | 0.294 | 0.00862 | -0.0912 | 34.1067
-1 | 0.3497 | 0.00834 | -0.0913 | 41.9305
-0.5 | 0.3954 | 0.0068 | -0.0903 | 58.1471
0 | 0.4438 | 0.00626 | -0.0891 | 70.8946
0.5 | 0.4927 | 0.00601 | -0.0874 | 81.98
1 | 0.5464 | 0.00594 | -0.0867 | 91.9865
1.5 | 0.6152 | 0.00601 | -0.0897 | 102.3627
2 | 0.6882 | 0.00614 | -0.0938 | 112.0847
2.5 | 0.7609 | 0.0063 | -0.0979 | 120.7778
3 | 0.8334 | 0.00638 | -0.102 | 130.627
3.5 | 0.8906 | 0.00646 | -0.1028 | 137.8638
4 | 0.9401 | 0.00662 | -0.1018 | 142.0091
4.5 | 0.9904 | 0.00666 | -0.101 | 148.7087
5 | 1.0396 | 0.00667 | -0.0998 | 155.8621
5.5 | 1.0883 | 0.00679 | -0.0986 | 160.2798
6 | 1.1389 | 0.00694 | -0.0979 | 164.1066
6.5 | 1.1849 | 0.00732 | -0.0964 | 161.8716
7 | 1.1998 | 0.00919 | -0.0895 | 130.555
7.5 | 1.1977 | 0.01144 | -0.0799 | 104.6941
8 | 1.1842 | 0.0136 | -0.0688 | 87.0735
8.5 | 1.1786 | 0.01639 | -0.0612 | 71.9097
9 | 1.1859 | 0.01914 | -0.0563 | 61.9592
9.5 | 1.204 | 0.02148 | -0.0531 | 56.0521
10 | 1.227 | 0.0236 | -0.0505 | 51.9915
10.5 | 1.2489 | 0.02586 | -0.048 | 48.2947
11 | 1.2706 | 0.0282 | -0.0458 | 45.0567
11.5 | 1.2881 | 0.0309 | -0.0433 | 41.6861
12 | 1.3097 | 0.03338 | -0.0413 | 39.2361
12.5 | 1.3212 | 0.03678 | -0.0389 | 35.9217
13 | 1.3429 | 0.03947 | -0.0374 | 34.0233
13.5 | 1.3583 | 0.04277 | -0.0356 | 31.7582
14 | 1.3699 | 0.04656 | -0.0339 | 29.4223
14.5 | 1.3853 | 0.05008 | -0.0326 | 27.6617
15 | 1.399 | 0.05389 | -0.0315 | 25.9603
15.5 | 1.3949 | 0.05965 | -0.03 | 23.3847
16 | 1.405 | 0.06418 | -0.0293 | 21.8916
16.5 | 1.4139 | 0.06896 | -0.0289 | 20.5032
17 | 1.4194 | 0.0743 | -0.0289 | 19.1036
17.5 | 1.4232 | 0.08009 | -0.0292 | 17.77
18 | 1.4188 | 0.08714 | -0.03 | 16.2818
18.5 | 1.3989 | 0.09659 | -0.0315 | 14.4829
19 | 1.3943 | 0.10442 | -0.0336 | 13.3528
19.5 | 1.3848 | 0.11326 | -0.0366 | 12.2267
20 | 1.3757 | 0.12247 | -0.0403 | 11.233

## 45. Re 1M Mach 0.25 (1)
BIGFOIL.COM POLAR EXPORT
GA 40A613
GA 40A613 |  |  |  | Cl Max: | 1.495 | at alpha= | 10.5 | deg
JavaFoil+Calcfoil stall+Eppler ext transition |  |  |  | L/D Max: | 170.798 | at alpha= | 6 | deg
Re: | 1000000 |  |  | Cd Min: | 0.00577 | at alpha= | 0 | deg
Mach: | 0.25 |  |  | Cl=0 at alpha= | -4.1087 | deg
|  |  |  | @ Cl=0.1, Cd= | 0.032287
|  |  |  | @ Cl=0.4, Cd= | 0.0077333
|  |  |  | @ Cl=0.6, Cd= | 0.0060792
alpha (deg) | Cl | Cd | Cm | Cl/Cd
-14 | -0.057 | 0.10495 | -0.029 | -0.548
-13.5 | -0.055 | 0.09985 | -0.029 | -0.547
-13 | -0.052 | 0.09429 | -0.029 | -0.549
-12.5 | -0.117 | 0.08971 | -0.029 | -1.308
-12 | -0.161 | 0.08428 | -0.029 | -1.913
-11.5 | -0.194 | 0.08453 | -0.028 | -2.3
-11 | -0.221 | 0.07735 | -0.029 | -2.863
-10.5 | -0.243 | 0.07277 | -0.029 | -3.34
-10 | -0.259 | 0.0677 | -0.029 | -3.825
-9.5 | -0.269 | 0.0641 | -0.029 | -4.194
-9 | -0.272 | 0.05966 | -0.03 | -4.567
-8.5 | -0.27 | 0.05632 | -0.03 | -4.786
-8 | -0.26 | 0.05237 | -0.031 | -4.964
-7.5 | -0.244 | 0.0487 | -0.032 | -5.006
-7 | -0.221 | 0.04628 | -0.032 | -4.784
-6.5 | -0.193 | 0.04362 | -0.033 | -4.431
-6 | -0.16 | 0.04111 | -0.033 | -3.892
-5.5 | -0.122 | 0.03923 | -0.033 | -3.116
-5 | -0.081 | 0.03713 | -0.036 | -2.179
-4.5 | -0.036 | 0.03582 | -0.034 | -1.015
-4 | 0.01 | 0.03356 | -0.039 | 0.309
-3.5 | 0.059 | 0.0333 | -0.029 | 1.762
-3 | 0.108 | 0.03209 | -0.03 | 3.372
-2.5 | 0.196 | 0.0079 | -0.087 | 24.84
-2 | 0.259 | 0.00793 | -0.088 | 32.674
-1.5 | 0.322 | 0.0077 | -0.089 | 41.838
-1 | 0.385 | 0.0077 | -0.09 | 49.981
-0.5 | 0.448 | 0.00784 | -0.091 | 57.169
0 | 0.515 | 0.00577 | -0.092 | 89.242
0.5 | 0.577 | 0.00605 | -0.093 | 95.44
1 | 0.64 | 0.00613 | -0.094 | 104.445
1.5 | 0.703 | 0.00621 | -0.095 | 113.207
2 | 0.765 | 0.00629 | -0.096 | 121.706
2.5 | 0.828 | 0.00635 | -0.097 | 130.455
3 | 0.891 | 0.00646 | -0.098 | 137.96
3.5 | 0.954 | 0.00661 | -0.099 | 144.299
4 | 1.016 | 0.00668 | -0.1 | 152.11
4.5 | 1.072 | 0.00653 | -0.101 | 164.28
5 | 1.132 | 0.00692 | -0.102 | 163.465
5.5 | 1.19 | 0.00722 | -0.103 | 164.733
6 | 1.245 | 0.00729 | -0.104 | 170.798
6.5 | 1.261 | 0.0166 | -0.102 | 75.93
7 | 1.306 | 0.01768 | -0.103 | 73.84
7.5 | 1.347 | 0.01891 | -0.104 | 71.263
8 | 1.385 | 0.02006 | -0.104 | 69.068
8.5 | 1.419 | 0.02114 | -0.105 | 67.118
9 | 1.447 | 0.02242 | -0.106 | 64.533
9.5 | 1.47 | 0.02381 | -0.106 | 61.728
10 | 1.486 | 0.02544 | -0.107 | 58.417
10.5 | 1.495 | 0.02696 | -0.108 | 55.45
11 | 1.485 | 0.02864 | -0.108 | 51.87
11.5 | 1.459 | 0.03052 | -0.109 | 47.817
12 | 1.203 | 0.08121 | -0.05 | 14.815
12.5 | 1.161 | 0.08657 | -0.049 | 13.411
13 | 1.107 | 0.09276 | -0.041 | 11.932
13.5 | 1.046 | 0.1022 | -0.047 | 10.233
14 | 0.975 | 0.10958 | -0.05 | 8.897
14.5 | 0.896 | 0.11899 | -0.052 | 7.528
15 | 0.809 | 0.12849 | -0.051 | 6.296
15.5 | 0.717 | 0.13985 | -0.05 | 5.125

## 46. Re 1M Mach 0.25 (2)
BIGFOIL.COM POLAR EXPORT
GA 40A613
GA 40A613 |  |  |  | Cl Max: | 1.3636 | at alpha= | 16.5 | deg
XFOIL ncrit=9 |  |  |  | L/D Max: | 163.877 | at alpha= | 6 | deg
Re: | 1000000 |  |  | Cd Min: | 0.2303 | at alpha= | -20 | deg
Mach: | 0.25 |  |  | Cl=0 at alpha= | -4.279 | deg
|  |  |  | @ Cl=0.1, Cd= | 0.010761
|  |  |  | @ Cl=0.4, Cd= | 0.0074942
|  |  |  | @ Cl=0.6, Cd= | 0.0061231
alpha (deg) | Cl | Cd | Cm | Cl/Cd
-20 | -0.5065 | 0.2303 | 0.0007 | -2.1993
-19.5 | -0.4883 | 0.22355 | -0.0036 | -2.1843
-19 | -0.4711 | 0.2169 | -0.0078 | -2.172
-18 | -0.4374 | 0.20358 | -0.0148 | -2.1485
-17.5 | -0.42 | 0.19769 | -0.0181 | -2.1245
-16.5 | -0.3433 | 0.17963 | -0.0396 | -1.9112
-16 | -0.3201 | 0.17237 | -0.045 | -1.8571
-15.5 | -0.3055 | 0.16581 | -0.048 | -1.8425
-15 | -0.2916 | 0.15906 | -0.0514 | -1.8333
-14 | -0.2631 | 0.14499 | -0.0578 | -1.8146
-13.5 | -0.2463 | 0.13915 | -0.0605 | -1.77
-13 | -0.2309 | 0.13299 | -0.0635 | -1.7362
-12.5 | -0.2162 | 0.12665 | -0.0665 | -1.7071
-12 | -0.2025 | 0.12023 | -0.0695 | -1.6843
-11.5 | -0.1908 | 0.11313 | -0.073 | -1.6866
-11 | -0.1832 | 0.10605 | -0.077 | -1.7275
-10.5 | -0.1718 | 0.09933 | -0.0802 | -1.7296
-10 | -0.162 | 0.09249 | -0.0833 | -1.7515
-9.5 | -0.1565 | 0.08536 | -0.0858 | -1.8334
-9 | -0.1453 | 0.07979 | -0.0879 | -1.821
-8.5 | -0.1382 | 0.07391 | -0.0904 | -1.8698
-8 | -0.1353 | 0.06751 | -0.0936 | -2.0041
-7.5 | -0.1477 | 0.06036 | -0.0979 | -2.447
-7 | -0.1534 | 0.05245 | -0.1026 | -2.9247
-5.5 | -0.0988 | 0.02962 | -0.1033 | -3.3356
-5 | -0.0591 | 0.02525 | -0.1019 | -2.3406
-4.5 | -0.0206 | 0.01833 | -0.0987 | -1.1238
-4 | 0.026 | 0.01252 | -0.0959 | 2.0767
-3.5 | 0.0806 | 0.01115 | -0.0952 | 7.2287
-3 | 0.1344 | 0.01007 | -0.0945 | 13.3466
-2.5 | 0.1908 | 0.00969 | -0.0943 | 19.6904
-2 | 0.247 | 0.00915 | -0.0941 | 26.9945
-1.5 | 0.304 | 0.00877 | -0.0941 | 34.6636
-1 | 0.3612 | 0.00848 | -0.0941 | 42.5943
-0.5 | 0.4104 | 0.00723 | -0.0934 | 56.7635
0 | 0.4589 | 0.00639 | -0.0919 | 71.8153
0.5 | 0.5092 | 0.00613 | -0.0902 | 83.0669
1 | 0.5633 | 0.00607 | -0.0891 | 92.8007
1.5 | 0.6324 | 0.00617 | -0.0917 | 102.4959
2 | 0.7078 | 0.00634 | -0.096 | 111.6404
2.5 | 0.7832 | 0.00643 | -0.1002 | 121.804
3 | 0.8582 | 0.00654 | -0.1044 | 131.2232
3.5 | 0.9193 | 0.00666 | -0.1055 | 138.033
4 | 0.9703 | 0.0068 | -0.1044 | 142.6912
4.5 | 1.0225 | 0.00686 | -0.1034 | 149.0525
5 | 1.0728 | 0.00688 | -0.1019 | 155.9302
5.5 | 1.1238 | 0.00697 | -0.1006 | 161.2339
6 | 1.175 | 0.00717 | -0.0994 | 163.8773
6.5 | 1.2166 | 0.00778 | -0.0964 | 156.3753
7 | 1.2155 | 0.01012 | -0.0864 | 120.1087
7.5 | 1.1962 | 0.0124 | -0.0735 | 96.4677
8 | 1.1793 | 0.01554 | -0.0637 | 75.888
8.5 | 1.1742 | 0.01911 | -0.0573 | 61.4443
9 | 1.1837 | 0.02216 | -0.0531 | 53.4161
9.5 | 1.2037 | 0.02466 | -0.05 | 48.8118
10 | 1.2228 | 0.0273 | -0.047 | 44.7912
10.5 | 1.2451 | 0.0298 | -0.0445 | 41.7819
11 | 1.2617 | 0.03282 | -0.0417 | 38.443
11.5 | 1.2822 | 0.03567 | -0.0395 | 35.9462
12 | 1.2987 | 0.03897 | -0.0372 | 33.3256
12.5 | 1.3129 | 0.04259 | -0.0349 | 30.8265
13 | 1.33 | 0.04611 | -0.0331 | 28.8441
13.5 | 1.3361 | 0.05072 | -0.0311 | 26.3427
14 | 1.35 | 0.0548 | -0.0296 | 24.635
14.5 | 1.3611 | 0.05927 | -0.0283 | 22.9644
15 | 1.3626 | 0.06493 | -0.0271 | 20.9857
15.5 | 1.362 | 0.07103 | -0.0262 | 19.175
16 | 1.3632 | 0.07728 | -0.0259 | 17.6398
16.5 | 1.3636 | 0.08393 | -0.0262 | 16.2469
17 | 1.3599 | 0.0915 | -0.0273 | 14.8623
17.5 | 1.3536 | 0.0998 | -0.0293 | 13.5631
18 | 1.3377 | 0.10988 | -0.0325 | 12.1742
18.5 | 1.3128 | 0.12196 | -0.0372 | 10.7642
19 | 1.2851 | 0.13525 | -0.0436 | 9.5017
19.5 | 1.2606 | 0.14881 | -0.0512 | 8.4712
20 | 1.2366 | 0.16312 | -0.0599 | 7.5809

## 47. Re 1M Mach 0.50 (1)
BIGFOIL.COM POLAR EXPORT
GA 40A613
GA 40A613 |  |  |  | Cl Max: | 1.406 | at alpha= | 7.5 | deg
JavaFoil+Calcfoil stall+Eppler ext transition |  |  |  | L/D Max: | 162.507 | at alpha= | 5 | deg
Re: | 1000000 |  |  | Cd Min: | 0.00651 | at alpha= | 0.5 | deg
Mach: | 0.5 |  |  | Cl=0 at alpha= | -4.122 | deg
|  |  |  | @ Cl=0.1, Cd= | 0.032956
|  |  |  | @ Cl=0.4, Cd= | 0.00809
|  |  |  | @ Cl=0.6, Cd= | 0.0074293
alpha (deg) | Cl | Cd | Cm | Cl/Cd
-20 | -0.869 | 0.19914 | -0.035 | -4.363
-19.5 | -0.84 | 0.19276 | -0.034 | -4.36
-19 | -0.813 | 0.18545 | -0.033 | -4.382
-18.5 | -0.785 | 0.18014 | -0.033 | -4.36
-18 | -0.759 | 0.17573 | -0.033 | -4.317
-17.5 | -0.732 | 0.16969 | -0.033 | -4.312
-17 | -0.705 | 0.16369 | -0.033 | -4.306
-16.5 | -0.679 | 0.15415 | -0.034 | -4.402
-16 | -0.652 | 0.15183 | -0.034 | -4.292
-15.5 | -0.625 | 0.14718 | -0.034 | -4.245
-15 | -0.598 | 0.14089 | -0.035 | -4.244
-14.5 | -0.571 | 0.13882 | -0.035 | -4.114
-14 | -0.544 | 0.13549 | -0.036 | -4.017
-13.5 | -0.516 | 0.12639 | -0.034 | -4.083
-13 | -0.489 | 0.11604 | -0.033 | -4.213
-12.5 | -0.462 | 0.1114 | -0.034 | -4.145
-12 | -0.435 | 0.10911 | -0.034 | -3.984
-11.5 | -0.407 | 0.10778 | -0.035 | -3.781
-11 | -0.38 | 0.10469 | -0.035 | -3.632
-10.5 | -0.353 | 0.09712 | -0.036 | -3.634
-10 | -0.326 | 0.09427 | -0.036 | -3.454
-9.5 | -0.298 | 0.09595 | -0.037 | -3.108
-9 | -0.27 | 0.08999 | -0.035 | -3.006
-8.5 | -0.243 | 0.0663 | -0.036 | -3.666
-8 | -0.216 | 0.05749 | -0.036 | -3.749
-7.5 | -0.188 | 0.05103 | -0.038 | -3.686
-7 | -0.161 | 0.04662 | -0.039 | -3.443
-6.5 | -0.133 | 0.0523 | -0.036 | -2.536
-6 | -0.105 | 0.04754 | -0.036 | -2.207
-5.5 | -0.077 | 0.0434 | -0.036 | -1.779
-5 | -0.049 | 0.03942 | -0.037 | -1.256
-4.5 | -0.031 | 0.03679 | -0.039 | -0.832
-4 | 0.01 | 0.03522 | -0.039 | 0.297
-3.5 | 0.063 | 0.03334 | -0.042 | 1.879
-3 | 0.118 | 0.03277 | -0.033 | 3.6
-2.5 | 0.175 | 0.03176 | -0.033 | 5.508
-2 | 0.288 | 0.00839 | -0.098 | 34.297
-1.5 | 0.359 | 0.00809 | -0.099 | 44.389
-1 | 0.43 | 0.00809 | -0.1 | 53.101
-0.5 | 0.501 | 0.00829 | -0.102 | 60.437
0 | 0.575 | 0.00794 | -0.103 | 72.443
0.5 | 0.645 | 0.00651 | -0.104 | 99.191
1 | 0.716 | 0.0066 | -0.105 | 108.438
1.5 | 0.786 | 0.00675 | -0.106 | 116.455
2 | 0.856 | 0.00686 | -0.108 | 124.713
2.5 | 0.926 | 0.00697 | -0.109 | 132.821
3 | 0.996 | 0.00715 | -0.11 | 139.258
3.5 | 1.066 | 0.00735 | -0.111 | 145.034
4 | 1.136 | 0.00757 | -0.112 | 150.098
4.5 | 1.196 | 0.0078 | -0.113 | 153.292
5 | 1.26 | 0.00775 | -0.114 | 162.507
5.5 | 1.32 | 0.0085 | -0.116 | 155.317
6 | 1.319 | 0.02022 | -0.111 | 65.205
6.5 | 1.361 | 0.02156 | -0.112 | 63.136
7 | 1.392 | 0.02347 | -0.113 | 59.308
7.5 | 1.406 | 0.02523 | -0.114 | 55.718
8 | 1.389 | 0.02732 | -0.115 | 50.818
8.5 | 1.303 | 0.02917 | -0.116 | 44.675
9 | 0.862 | 0.03189 | -0.116 | 27.013
9.5 | 0.757 | 0.07446 | -0.048 | 10.165
10 | 0.785 | 0.09256 | -0.052 | 8.481
10.5 | 0.812 | 0.09531 | -0.052 | 8.523
11 | 0.84 | 0.10137 | -0.053 | 8.284
11.5 | 0.868 | 0.11094 | -0.057 | 7.824
12 | 0.895 | 0.11495 | -0.057 | 7.788
12.5 | 0.923 | 0.11839 | -0.058 | 7.794

## 48. Re 1M Mach 0.50 (2)
BIGFOIL.COM POLAR EXPORT
GA 40A613
GA 40A613 |  |  |  | Cl Max: | 1.3184 | at alpha= | 6 | deg
XFOIL ncrit=9 |  |  |  | L/D Max: | 157.925 | at alpha= | 5.5 | deg
Re: | 1000000 |  |  | Cd Min: | 0.24731 | at alpha= | -20 | deg
Mach: | 0.5 |  |  | Cl=0 at alpha= | -4.8912 | deg
|  |  |  | @ Cl=0.1, Cd= | 0.017083
|  |  |  | @ Cl=0.4, Cd= | 0.009209
|  |  |  | @ Cl=0.6, Cd= | 0.0068475
alpha (deg) | Cl | Cd | Cm | Cl/Cd
-20 | -0.5339 | 0.24731 | 0.0016 | -2.1588
-19.5 | -0.5117 | 0.23965 | -0.0035 | -2.1352
-18 | -0.4033 | 0.21167 | -0.0316 | -1.9053
-17.5 | -0.3856 | 0.2053 | -0.0343 | -1.8782
-17 | -0.3653 | 0.19847 | -0.038 | -1.8406
-16.5 | -0.3443 | 0.19125 | -0.0419 | -1.8003
-16 | -0.3235 | 0.18378 | -0.0463 | -1.7603
-15.5 | -0.3035 | 0.17663 | -0.0505 | -1.7183
-14.5 | -0.264 | 0.16195 | -0.0584 | -1.6301
-14 | -0.2426 | 0.15517 | -0.0614 | -1.5634
-13.5 | -0.2224 | 0.14842 | -0.065 | -1.4985
-13 | -0.203 | 0.14164 | -0.0686 | -1.4332
-12.5 | -0.1842 | 0.13442 | -0.0725 | -1.3703
-12 | -0.1693 | 0.12746 | -0.0768 | -1.3283
-11.5 | -0.1549 | 0.12044 | -0.0809 | -1.2861
-11 | -0.1367 | 0.11334 | -0.0838 | -1.2061
-10.5 | -0.1179 | 0.10695 | -0.0863 | -1.1024
-10 | -0.1007 | 0.10073 | -0.0892 | -0.9997
-9.5 | -0.0855 | 0.0945 | -0.0921 | -0.90476
-9 | -0.0711 | 0.08829 | -0.095 | -0.8053
-8.5 | -0.0589 | 0.08171 | -0.0983 | -0.72084
-8 | -0.0521 | 0.07439 | -0.103 | -0.70036
-7.5 | -0.0449 | 0.06734 | -0.1068 | -0.66677
-7 | -0.0401 | 0.06051 | -0.1103 | -0.6627
-6.5 | -0.0451 | 0.05415 | -0.1136 | -0.83287
-6 | -0.0449 | 0.04817 | -0.1166 | -0.93212
-5.5 | -0.0333 | 0.04157 | -0.1189 | -0.80106
-5 | -0.0067 | 0.03402 | -0.1195 | -0.19694
-4.5 | 0.0241 | 0.02823 | -0.1178 | 0.8537
-4 | 0.055 | 0.02119 | -0.1152 | 2.5956
-3.5 | 0.1042 | 0.0167 | -0.1127 | 6.2395
-3 | 0.1612 | 0.01288 | -0.1103 | 12.5155
-2.5 | 0.222 | 0.01101 | -0.1087 | 20.1635
-2 | 0.2847 | 0.0102 | -0.1077 | 27.9118
-1.5 | 0.3482 | 0.00959 | -0.107 | 36.3087
-1 | 0.4121 | 0.00912 | -0.1066 | 45.1864
-0.5 | 0.4774 | 0.00888 | -0.1065 | 53.7613
0 | 0.5269 | 0.00723 | -0.1046 | 72.8769
0.5 | 0.5817 | 0.00686 | -0.1022 | 84.7959
1 | 0.6405 | 0.00682 | -0.1005 | 93.915
1.5 | 0.7087 | 0.00688 | -0.1009 | 103.0087
2 | 0.793 | 0.00705 | -0.1049 | 112.4823
2.5 | 0.8818 | 0.00732 | -0.11 | 120.4645
3 | 0.9697 | 0.00752 | -0.1148 | 128.9495
3.5 | 1.0415 | 0.0077 | -0.1161 | 135.2597
4 | 1.1015 | 0.0079 | -0.1145 | 139.4304
4.5 | 1.1595 | 0.00802 | -0.1123 | 144.5761
5 | 1.2163 | 0.00796 | -0.1094 | 152.8015
5.5 | 1.2713 | 0.00805 | -0.106 | 157.9255
6 | 1.3184 | 0.00847 | -0.1013 | 155.6553
6.5 | 1.2942 | 0.01048 | -0.0853 | 123.4924
7 | 1.2483 | 0.01505 | -0.0713 | 82.9435
7.5 | 1.209 | 0.02097 | -0.0616 | 57.6538
8 | 1.178 | 0.0268 | -0.0537 | 43.9552
8.5 | 1.1642 | 0.03198 | -0.0479 | 36.404
9 | 1.1774 | 0.03587 | -0.044 | 32.8241
9.5 | 1.1952 | 0.03965 | -0.0406 | 30.1438
10 | 1.2124 | 0.04366 | -0.0374 | 27.7691
10.5 | 1.227 | 0.04809 | -0.0343 | 25.5147
11 | 1.2385 | 0.05294 | -0.0315 | 23.3944

## 49. Re 2M Mach 0.00 (1)
BIGFOIL.COM POLAR EXPORT
GA 40A613
GA 40A613 |  |  |  | Cl Max: | 1.531 | at alpha= | 11.5 | deg
JavaFoil+Calcfoil stall+Eppler ext transition |  |  |  | L/D Max: | 201.574 | at alpha= | 6 | deg
Re: | 2000000 |  |  | Cd Min: | 0.00494 | at alpha= | 0 | deg
Mach: | 0 |  |  | Cl=0 at alpha= | -4.114 | deg
|  |  |  | @ Cl=0.1, Cd= | 0.0074407
|  |  |  | @ Cl=0.4, Cd= | 0.0067487
|  |  |  | @ Cl=0.6, Cd= | 0.0051438
alpha (deg) | Cl | Cd | Cm | Cl/Cd
-17 | -0.302 | 0.12916 | -0.027 | -2.338
-16.5 | -0.312 | 0.12266 | -0.027 | -2.545
-16 | -0.322 | 0.11691 | -0.027 | -2.756
-15.5 | -0.332 | 0.11273 | -0.028 | -2.944
-15 | -0.341 | 0.1066 | -0.028 | -3.201
-14.5 | -0.35 | 0.10142 | -0.028 | -3.451
-14 | -0.358 | 0.09536 | -0.029 | -3.753
-13.5 | -0.365 | 0.09175 | -0.029 | -3.975
-13 | -0.37 | 0.08665 | -0.029 | -4.273
-12.5 | -0.374 | 0.08364 | -0.029 | -4.475
-12 | -0.376 | 0.07966 | -0.029 | -4.724
-11.5 | -0.376 | 0.07486 | -0.029 | -5.025
-11 | -0.374 | 0.06992 | -0.03 | -5.346
-10.5 | -0.368 | 0.06597 | -0.031 | -5.585
-10 | -0.36 | 0.062 | -0.031 | -5.805
-9.5 | -0.348 | 0.05833 | -0.032 | -5.966
-9 | -0.333 | 0.05469 | -0.033 | -6.083
-8.5 | -0.313 | 0.05165 | -0.034 | -6.068
-8 | -0.29 | 0.04883 | -0.035 | -5.948
-7.5 | -0.264 | 0.04597 | -0.035 | -5.736
-7 | -0.233 | 0.0441 | -0.036 | -5.29
-6.5 | -0.2 | 0.04123 | -0.038 | -4.844
-6 | -0.163 | 0.03869 | -0.041 | -4.213
-5.5 | -0.151 | 0.00788 | -0.078 | -19.154
-5 | -0.099 | 0.0075 | -0.079 | -13.183
-4.5 | -0.044 | 0.00756 | -0.08 | -5.849
-4 | 0.013 | 0.00743 | -0.081 | 1.685
-3.5 | 0.071 | 0.00748 | -0.082 | 9.472
-3 | 0.13 | 0.0074 | -0.083 | 17.604
-2.5 | 0.19 | 0.00692 | -0.084 | 27.541
-2 | 0.251 | 0.00681 | -0.085 | 36.867
-1.5 | 0.312 | 0.00676 | -0.086 | 46.141
-1 | 0.373 | 0.0067 | -0.087 | 55.66
-0.5 | 0.434 | 0.00681 | -0.088 | 63.774
0 | 0.498 | 0.00494 | -0.089 | 100.957
0.5 | 0.559 | 0.00509 | -0.09 | 109.853
1 | 0.62 | 0.00517 | -0.091 | 119.851
1.5 | 0.68 | 0.0052 | -0.092 | 130.861
2 | 0.741 | 0.00528 | -0.093 | 140.336
2.5 | 0.802 | 0.00526 | -0.094 | 152.458
3 | 0.863 | 0.00533 | -0.095 | 161.875
3.5 | 0.923 | 0.00544 | -0.096 | 169.706
4 | 0.984 | 0.00564 | -0.097 | 174.598
4.5 | 1.039 | 0.00559 | -0.098 | 185.965
5 | 1.097 | 0.0059 | -0.099 | 185.822
5.5 | 1.153 | 0.00587 | -0.1 | 196.538
6 | 1.208 | 0.00599 | -0.101 | 201.574
6.5 | 1.261 | 0.01278 | -0.102 | 98.683
7 | 1.284 | 0.01434 | -0.101 | 89.535
7.5 | 1.328 | 0.01533 | -0.102 | 86.651
8 | 1.369 | 0.01625 | -0.102 | 84.268
8.5 | 1.407 | 0.01698 | -0.103 | 82.902
9 | 1.442 | 0.01795 | -0.104 | 80.306
9.5 | 1.472 | 0.01896 | -0.104 | 77.667
10 | 1.498 | 0.02008 | -0.105 | 74.612
10.5 | 1.52 | 0.02124 | -0.106 | 71.58
11 | 1.53 | 0.02252 | -0.106 | 67.947
11.5 | 1.531 | 0.02381 | -0.107 | 64.29
12 | 1.524 | 0.02532 | -0.108 | 60.199
12.5 | 1.511 | 0.0268 | -0.108 | 56.373
13 | 1.49 | 0.0284 | -0.109 | 52.482
13.5 | 1.463 | 0.03032 | -0.109 | 48.261
14 | 1.43 | 0.03223 | -0.11 | 44.388
14.5 | 1.393 | 0.03434 | -0.11 | 40.565
15 | 1.35 | 0.03721 | -0.111 | 36.273
15.5 | 1.301 | 0.04097 | -0.111 | 31.751
16 | 1.242 | 0.0477 | -0.11 | 26.03
16.5 | 1.053 | 0.12043 | -0.073 | 8.742

## 50. Re 2M Mach 0.00 (2)
BIGFOIL.COM POLAR EXPORT
GA 40A613
GA 40A613 |  |  |  | Cl Max: | 1.553 | at alpha= | 19 | deg
XFOIL ncrit=9 |  |  |  | L/D Max: | 198.384 | at alpha= | 5 | deg
Re: | 2000000 |  |  | Cd Min: | 0.22767 | at alpha= | -20 | deg
Mach: | 0 |  |  | Cl=0 at alpha= | -4.1417 | deg
|  |  |  | @ Cl=0.1, Cd= | 0.0078783
|  |  |  | @ Cl=0.4, Cd= | 0.0065246
|  |  |  | @ Cl=0.6, Cd= | 0.0046935
alpha (deg) | Cl | Cd | Cm | Cl/Cd
-20 | -0.5118 | 0.22767 | 0.0042 | -2.248
-19.5 | -0.4952 | 0.22106 | 0.0003 | -2.2401
-19 | -0.4791 | 0.21443 | -0.0035 | -2.2343
-18 | -0.425 | 0.19726 | -0.0189 | -2.1545
-17.5 | -0.3647 | 0.18601 | -0.0372 | -1.9606
-17 | -0.3528 | 0.18073 | -0.0389 | -1.9521
-16.5 | -0.3373 | 0.17492 | -0.0419 | -1.9283
-16 | -0.3216 | 0.1686 | -0.0451 | -1.9075
-15.5 | -0.306 | 0.162 | -0.0484 | -1.8889
-15 | -0.2914 | 0.15502 | -0.0519 | -1.8798
-14.5 | -0.278 | 0.14806 | -0.0552 | -1.8776
-14 | -0.2659 | 0.14066 | -0.0587 | -1.8904
-13.5 | -0.2567 | 0.13272 | -0.0619 | -1.9341
-13 | -0.2415 | 0.12683 | -0.0649 | -1.9041
-12.5 | -0.228 | 0.12073 | -0.0677 | -1.8885
-12 | -0.2143 | 0.11473 | -0.0707 | -1.8679
-11 | -0.1906 | 0.10227 | -0.0764 | -1.8637
-10.5 | -0.1805 | 0.09596 | -0.0793 | -1.881
-10 | -0.1722 | 0.0893 | -0.0822 | -1.9283
-9.5 | -0.17 | 0.08122 | -0.0859 | -2.0931
-9 | -0.1677 | 0.07414 | -0.089 | -2.2619
-8.5 | -0.1724 | 0.0664 | -0.0928 | -2.5964
-8 | -0.1979 | 0.05783 | -0.0981 | -3.4221
-6.5 | -0.242 | 0.01415 | -0.0922 | -17.1025
-6 | -0.1942 | 0.01192 | -0.0912 | -16.2919
-5.5 | -0.143 | 0.01074 | -0.0907 | -13.3147
-5 | -0.0901 | 0.00994 | -0.0904 | -9.0644
-4.5 | -0.0392 | 0.00877 | -0.0897 | -4.4698
-4 | 0.0155 | 0.00839 | -0.0897 | 1.8474
-3.5 | 0.0704 | 0.00812 | -0.0898 | 8.67
-3 | 0.1255 | 0.00767 | -0.0898 | 16.3625
-2.5 | 0.1814 | 0.00742 | -0.0901 | 24.4474
-2 | 0.2374 | 0.00725 | -0.0903 | 32.7448
-1 | 0.3496 | 0.00696 | -0.091 | 50.2299
-0.5 | 0.404 | 0.00649 | -0.0911 | 62.2496
0 | 0.4526 | 0.00542 | -0.0905 | 83.5055
0.5 | 0.5038 | 0.00497 | -0.09 | 101.3682
1 | 0.5547 | 0.00477 | -0.0891 | 116.2893
1.5 | 0.608 | 0.00468 | -0.0886 | 129.9145
2 | 0.6634 | 0.00466 | -0.0887 | 142.3605
2.5 | 0.7255 | 0.00469 | -0.0904 | 154.6908
3 | 0.7969 | 0.00483 | -0.0943 | 164.9896
3.5 | 0.8681 | 0.00485 | -0.0981 | 178.9897
4 | 0.9356 | 0.00498 | -0.1013 | 187.8715
4.5 | 0.9942 | 0.00508 | -0.1024 | 195.7087
5 | 1.0435 | 0.00526 | -0.1015 | 198.384
5.5 | 1.0916 | 0.00555 | -0.1004 | 196.6847
6 | 1.126 | 0.00659 | -0.0969 | 170.8649
6.5 | 1.1465 | 0.00832 | -0.091 | 137.8005
7 | 1.164 | 0.00996 | -0.0848 | 116.8675
7.5 | 1.1715 | 0.01146 | -0.0766 | 102.2251
8 | 1.1799 | 0.01287 | -0.0691 | 91.6783
8.5 | 1.198 | 0.01438 | -0.0643 | 83.3102
9 | 1.2238 | 0.01585 | -0.0611 | 77.2114
9.5 | 1.2541 | 0.01726 | -0.0589 | 72.6593
10 | 1.282 | 0.01896 | -0.0568 | 67.616
10.5 | 1.3118 | 0.02062 | -0.055 | 63.6178
11 | 1.3361 | 0.02272 | -0.0529 | 58.8072
11.5 | 1.3657 | 0.02449 | -0.0514 | 55.7656
12 | 1.3882 | 0.02677 | -0.0494 | 51.8566
12.5 | 1.4129 | 0.0289 | -0.0477 | 48.8893
13 | 1.4332 | 0.03142 | -0.0458 | 45.6143
13.5 | 1.4529 | 0.03407 | -0.044 | 42.6446
14 | 1.4731 | 0.03677 | -0.0424 | 40.0626
14.5 | 1.489 | 0.03987 | -0.0407 | 37.3464
15 | 1.5019 | 0.0433 | -0.0389 | 34.6859
15.5 | 1.5173 | 0.04657 | -0.0374 | 32.5811
16 | 1.5311 | 0.05002 | -0.0361 | 30.6098
16.5 | 1.5428 | 0.05376 | -0.0348 | 28.6979
17 | 1.5471 | 0.05831 | -0.0334 | 26.5323
17.5 | 1.5464 | 0.06356 | -0.0322 | 24.3298
18 | 1.5502 | 0.06852 | -0.0315 | 22.6241
18.5 | 1.5509 | 0.07397 | -0.031 | 20.9666
19 | 1.553 | 0.0795 | -0.0311 | 19.5346
19.5 | 1.5479 | 0.08616 | -0.0316 | 17.9654
20 | 1.5465 | 0.09264 | -0.0326 | 16.6937

## 51. Re 2M Mach 0.10 (1)
BIGFOIL.COM POLAR EXPORT
GA 40A613
GA 40A613 |  |  |  | Cl Max: | 1.527 | at alpha= | 11 | deg
JavaFoil+Calcfoil stall+Eppler ext transition |  |  |  | L/D Max: | 202.325 | at alpha= | 6 | deg
Re: | 2000000 |  |  | Cd Min: | 0.00492 | at alpha= | 0 | deg
Mach: | 0.1 |  |  | Cl=0 at alpha= | -4.114 | deg
|  |  |  | @ Cl=0.1, Cd= | 0.007414
|  |  |  | @ Cl=0.4, Cd= | 0.0067769
|  |  |  | @ Cl=0.6, Cd= | 0.0051512
alpha (deg) | Cl | Cd | Cm | Cl/Cd
-16.5 | -0.271 | 0.12415 | -0.027 | -2.183
-16 | -0.283 | 0.11782 | -0.028 | -2.4
-15.5 | -0.294 | 0.11232 | -0.028 | -2.622
-15 | -0.306 | 0.10702 | -0.028 | -2.859
-14.5 | -0.317 | 0.10167 | -0.029 | -3.118
-14 | -0.327 | 0.09653 | -0.029 | -3.39
-13.5 | -0.337 | 0.09232 | -0.029 | -3.647
-13 | -0.345 | 0.08736 | -0.029 | -3.947
-12.5 | -0.351 | 0.08382 | -0.029 | -4.192
-12 | -0.356 | 0.07971 | -0.029 | -4.468
-11.5 | -0.359 | 0.07496 | -0.029 | -4.785
-11 | -0.359 | 0.07022 | -0.03 | -5.109
-10.5 | -0.356 | 0.06621 | -0.031 | -5.375
-10 | -0.35 | 0.06231 | -0.032 | -5.614
-9.5 | -0.34 | 0.05853 | -0.032 | -5.81
-9 | -0.327 | 0.05505 | -0.033 | -5.932
-8.5 | -0.309 | 0.05195 | -0.034 | -5.947
-8 | -0.287 | 0.04908 | -0.035 | -5.856
-7.5 | -0.262 | 0.04606 | -0.035 | -5.682
-7 | -0.232 | 0.04416 | -0.036 | -5.258
-6.5 | -0.199 | 0.04164 | -0.037 | -4.779
-6 | -0.162 | 0.03956 | -0.037 | -4.104
-5.5 | -0.151 | 0.00786 | -0.078 | -19.219
-5 | -0.099 | 0.00748 | -0.079 | -13.243
-4.5 | -0.044 | 0.00748 | -0.08 | -5.928
-4 | 0.013 | 0.00748 | -0.081 | 1.679
-3.5 | 0.071 | 0.00753 | -0.082 | 9.447
-3 | 0.131 | 0.00729 | -0.083 | 17.958
-2.5 | 0.191 | 0.00689 | -0.084 | 27.79
-2 | 0.252 | 0.00676 | -0.085 | 37.319
-1.5 | 0.314 | 0.00669 | -0.086 | 46.857
-1 | 0.375 | 0.00674 | -0.087 | 55.609
-0.5 | 0.436 | 0.00683 | -0.088 | 63.933
0 | 0.501 | 0.00492 | -0.09 | 101.773
0.5 | 0.562 | 0.00512 | -0.091 | 109.816
1 | 0.623 | 0.00517 | -0.092 | 120.377
1.5 | 0.684 | 0.00521 | -0.093 | 131.15
2 | 0.745 | 0.00523 | -0.094 | 142.523
2.5 | 0.806 | 0.00529 | -0.095 | 152.464
3 | 0.867 | 0.00536 | -0.096 | 161.768
3.5 | 0.928 | 0.00543 | -0.097 | 170.974
4 | 0.989 | 0.00563 | -0.098 | 175.729
4.5 | 1.044 | 0.00557 | -0.099 | 187.44
5 | 1.102 | 0.00596 | -0.1 | 184.901
5.5 | 1.159 | 0.00589 | -0.101 | 196.844
6 | 1.214 | 0.006 | -0.102 | 202.325
6.5 | 1.267 | 0.01292 | -0.103 | 98.056
7 | 1.289 | 0.01449 | -0.101 | 88.963
7.5 | 1.333 | 0.01549 | -0.102 | 86.006
8 | 1.373 | 0.01644 | -0.103 | 83.564
8.5 | 1.411 | 0.01719 | -0.103 | 82.077
9 | 1.445 | 0.01812 | -0.104 | 79.717
9.5 | 1.474 | 0.01922 | -0.105 | 76.704
10 | 1.499 | 0.02038 | -0.106 | 73.55
10.5 | 1.519 | 0.02162 | -0.106 | 70.284
11 | 1.527 | 0.0229 | -0.107 | 66.683
11.5 | 1.525 | 0.02421 | -0.107 | 62.982
12 | 1.515 | 0.02562 | -0.108 | 59.111
12.5 | 1.497 | 0.02721 | -0.109 | 55.011
13 | 1.471 | 0.02907 | -0.109 | 50.615
13.5 | 1.439 | 0.03097 | -0.11 | 46.465
14 | 1.401 | 0.03291 | -0.11 | 42.565
14.5 | 1.355 | 0.03569 | -0.111 | 37.98
15 | 1.306 | 0.039 | -0.111 | 33.478
15.5 | 1.25 | 0.04329 | -0.111 | 28.875
16 | 1.051 | 0.11282 | -0.075 | 9.317

## 52. Re 2M Mach 0.10 (2)
BIGFOIL.COM POLAR EXPORT
GA 40A613
GA 40A613 |  |  |  | Cl Max: | 1.5407 | at alpha= | 18 | deg
XFOIL ncrit=9 |  |  |  | L/D Max: | 198.431 | at alpha= | 5 | deg
Re: | 2000000 |  |  | Cd Min: | 0.22822 | at alpha= | -20 | deg
Mach: | 0.1 |  |  | Cl=0 at alpha= | -4.1423 | deg
|  |  |  | @ Cl=0.1, Cd= | 0.0079084
|  |  |  | @ Cl=0.4, Cd= | 0.006583
|  |  |  | @ Cl=0.6, Cd= | 0.0047097
alpha (deg) | Cl | Cd | Cm | Cl/Cd
-20 | -0.5124 | 0.22822 | 0.0042 | -2.2452
-19.5 | -0.4955 | 0.22159 | 0.0003 | -2.2361
-19 | -0.4793 | 0.21495 | -0.0036 | -2.2298
-18.5 | -0.4634 | 0.2082 | -0.0074 | -2.2257
-18 | -0.4178 | 0.19682 | -0.0214 | -2.1228
-17.5 | -0.3667 | 0.18681 | -0.0365 | -1.963
-16.5 | -0.3372 | 0.17541 | -0.0419 | -1.9224
-16 | -0.3213 | 0.16906 | -0.0452 | -1.9005
-15 | -0.2907 | 0.15546 | -0.0519 | -1.8699
-14.5 | -0.2769 | 0.1485 | -0.0553 | -1.8646
-14 | -0.2647 | 0.14114 | -0.0588 | -1.8754
-13.5 | -0.2549 | 0.13322 | -0.0621 | -1.9134
-13 | -0.2397 | 0.12733 | -0.065 | -1.8825
-12.5 | -0.2258 | 0.12123 | -0.0679 | -1.8626
-12 | -0.212 | 0.11521 | -0.0709 | -1.8401
-11.5 | -0.1995 | 0.10907 | -0.0737 | -1.8291
-11 | -0.1879 | 0.10272 | -0.0767 | -1.8292
-10 | -0.169 | 0.08963 | -0.0825 | -1.8855
-9.5 | -0.1662 | 0.08173 | -0.0861 | -2.0335
-9 | -0.163 | 0.07471 | -0.0892 | -2.1818
-8.5 | -0.1662 | 0.06711 | -0.0928 | -2.4765
-8 | -0.19 | 0.05879 | -0.098 | -3.2318
-7.5 | -0.1983 | 0.04951 | -0.1016 | -4.0053
-6.5 | -0.2025 | 0.02616 | -0.0985 | -7.7408
-6 | -0.1938 | 0.01251 | -0.0923 | -15.4916
-5.5 | -0.1433 | 0.01101 | -0.0915 | -13.0154
-5 | -0.0902 | 0.01011 | -0.0912 | -8.9219
-4.5 | -0.0392 | 0.00886 | -0.0904 | -4.4244
-4 | 0.0156 | 0.00844 | -0.0904 | 1.8483
-3.5 | 0.0709 | 0.00815 | -0.0904 | 8.6994
-3 | 0.1263 | 0.00769 | -0.0904 | 16.4239
-2.5 | 0.1825 | 0.00745 | -0.0906 | 24.4966
-2 | 0.2388 | 0.00727 | -0.0909 | 32.8473
-1.5 | 0.2949 | 0.00716 | -0.0911 | 41.1872
-1 | 0.3518 | 0.00697 | -0.0915 | 50.4735
-0.5 | 0.4066 | 0.00653 | -0.0916 | 62.2665
0 | 0.4554 | 0.00545 | -0.091 | 83.5596
0.5 | 0.5067 | 0.005 | -0.0904 | 101.34
1 | 0.5581 | 0.00478 | -0.0896 | 116.7573
1.5 | 0.6117 | 0.00469 | -0.0891 | 130.4264
2 | 0.6674 | 0.00468 | -0.0892 | 142.6068
2.5 | 0.7294 | 0.00471 | -0.0907 | 154.862
3 | 0.8014 | 0.00484 | -0.0947 | 165.5785
3.5 | 0.8731 | 0.00487 | -0.0986 | 179.2813
4 | 0.941 | 0.00501 | -0.1017 | 187.8244
4.5 | 1.0002 | 0.0051 | -0.1029 | 196.1176
5 | 1.0497 | 0.00529 | -0.1019 | 198.431
5.5 | 1.0979 | 0.00559 | -0.1007 | 196.4043
6 | 1.1316 | 0.00667 | -0.097 | 169.6552
6.5 | 1.1513 | 0.00842 | -0.0909 | 136.734
7 | 1.167 | 0.01009 | -0.0843 | 115.6591
7.5 | 1.1711 | 0.0116 | -0.0753 | 100.9569
8 | 1.1798 | 0.01311 | -0.0681 | 89.9924
8.5 | 1.1982 | 0.01473 | -0.0635 | 81.3442
9 | 1.2247 | 0.01627 | -0.0605 | 75.2735
9.5 | 1.2552 | 0.01776 | -0.0583 | 70.6757
10 | 1.2835 | 0.0195 | -0.0562 | 65.8205
10.5 | 1.3126 | 0.02127 | -0.0544 | 61.7113
11 | 1.3375 | 0.02339 | -0.0523 | 57.1826
11.5 | 1.3662 | 0.02525 | -0.0507 | 54.1069
12 | 1.3873 | 0.02769 | -0.0485 | 50.1011
12.5 | 1.4127 | 0.02982 | -0.0468 | 47.3742
13 | 1.4305 | 0.03262 | -0.0447 | 43.8535
13.5 | 1.4523 | 0.03517 | -0.043 | 41.2937
14 | 1.4716 | 0.03803 | -0.0413 | 38.6958
14.5 | 1.4841 | 0.04149 | -0.0393 | 35.7701
15 | 1.5 | 0.04475 | -0.0377 | 33.5196
15.5 | 1.5137 | 0.04823 | -0.0362 | 31.385
16 | 1.5263 | 0.05192 | -0.0347 | 29.3971
16.5 | 1.5362 | 0.05595 | -0.0334 | 27.4567
17 | 1.5363 | 0.06105 | -0.0319 | 25.1646
17.5 | 1.5344 | 0.06661 | -0.0308 | 23.0356
18 | 1.5407 | 0.07142 | -0.0303 | 21.5724
18.5 | 1.5384 | 0.07747 | -0.0301 | 19.858
19 | 1.538 | 0.08356 | -0.0304 | 18.4059
19.5 | 1.5298 | 0.09091 | -0.0313 | 16.8276
20 | 1.5266 | 0.09796 | -0.0328 | 15.5839

## 53. Re 2M Mach 0.25 (1)
BIGFOIL.COM POLAR EXPORT
GA 40A613
GA 40A613 |  |  |  | Cl Max: | 1.503 | at alpha= | 10.5 | deg
JavaFoil+Calcfoil stall+Eppler ext transition |  |  |  | L/D Max: | 200.889 | at alpha= | 6 | deg
Re: | 2000000 |  |  | Cd Min: | 0.005 | at alpha= | 0 | deg
Mach: | 0.25 |  |  | Cl=0 at alpha= | -4.1121 | deg
|  |  |  | @ Cl=0.1, Cd= | 0.0075525
|  |  |  | @ Cl=0.4, Cd= | 0.00675
|  |  |  | @ Cl=0.6, Cd= | 0.0052119
alpha (deg) | Cl | Cd | Cm | Cl/Cd
-14 | -0.058 | 0.0987 | -0.03 | -0.583
-13.5 | -0.055 | 0.09297 | -0.031 | -0.588
-13 | -0.052 | 0.08877 | -0.031 | -0.584
-12.5 | -0.118 | 0.08421 | -0.031 | -1.396
-12 | -0.162 | 0.08089 | -0.031 | -1.997
-11.5 | -0.195 | 0.07591 | -0.031 | -2.565
-11 | -0.222 | 0.07138 | -0.031 | -3.108
-10.5 | -0.243 | 0.06735 | -0.032 | -3.614
-10 | -0.259 | 0.0645 | -0.032 | -4.02
-9.5 | -0.269 | 0.06078 | -0.031 | -4.427
-9 | -0.273 | 0.05688 | -0.032 | -4.796
-8.5 | -0.27 | 0.05342 | -0.033 | -5.053
-8 | -0.26 | 0.04996 | -0.034 | -5.212
-7.5 | -0.244 | 0.04706 | -0.035 | -5.191
-7 | -0.222 | 0.04492 | -0.036 | -4.94
-6.5 | -0.194 | 0.04228 | -0.037 | -4.583
-6 | -0.16 | 0.04005 | -0.038 | -4.007
-5.5 | -0.123 | 0.03815 | -0.038 | -3.213
-5 | -0.1 | 0.00762 | -0.081 | -13.098
-4.5 | -0.045 | 0.00763 | -0.082 | -5.892
-4 | 0.013 | 0.00719 | -0.084 | 1.779
-3.5 | 0.073 | 0.00761 | -0.085 | 9.541
-3 | 0.134 | 0.00748 | -0.086 | 17.905
-2.5 | 0.196 | 0.00695 | -0.087 | 28.253
-2 | 0.259 | 0.00683 | -0.088 | 37.933
-1.5 | 0.322 | 0.00675 | -0.089 | 47.702
-1 | 0.385 | 0.0067 | -0.09 | 57.464
-0.5 | 0.448 | 0.00691 | -0.091 | 64.865
0 | 0.515 | 0.005 | -0.092 | 103.017
0.5 | 0.577 | 0.00519 | -0.093 | 111.228
1 | 0.64 | 0.00525 | -0.094 | 121.83
1.5 | 0.703 | 0.00528 | -0.095 | 133.162
2 | 0.765 | 0.00532 | -0.096 | 143.993
2.5 | 0.828 | 0.00538 | -0.097 | 153.795
3 | 0.891 | 0.00544 | -0.098 | 163.783
3.5 | 0.954 | 0.00556 | -0.099 | 171.376
4 | 1.016 | 0.00574 | -0.1 | 176.88
4.5 | 1.072 | 0.00572 | -0.101 | 187.388
5 | 1.132 | 0.00614 | -0.103 | 184.374
5.5 | 1.19 | 0.00625 | -0.104 | 190.207
6 | 1.245 | 0.0062 | -0.104 | 200.889
6.5 | 1.269 | 0.01439 | -0.103 | 88.145
7 | 1.314 | 0.01538 | -0.104 | 85.422
7.5 | 1.356 | 0.01647 | -0.104 | 82.329
8 | 1.394 | 0.01745 | -0.105 | 79.882
8.5 | 1.428 | 0.01839 | -0.106 | 77.642
9 | 1.456 | 0.0195 | -0.107 | 74.673
9.5 | 1.479 | 0.02074 | -0.107 | 71.307
10 | 1.494 | 0.02218 | -0.108 | 67.365
10.5 | 1.503 | 0.02356 | -0.109 | 63.805
11 | 1.494 | 0.02511 | -0.109 | 59.49
11.5 | 1.467 | 0.02668 | -0.11 | 54.992
12 | 1.428 | 0.02856 | -0.11 | 49.976
12.5 | 1.375 | 0.03049 | -0.111 | 45.081
13 | 1.308 | 0.03256 | -0.111 | 40.181
13.5 | 1.053 | 0.09514 | -0.061 | 11.064
14 | 0.981 | 0.10254 | -0.063 | 9.571
14.5 | 0.9 | 0.11016 | -0.062 | 8.171
15 | 0.811 | 0.11942 | -0.058 | 6.794
15.5 | 0.718 | 0.13169 | -0.057 | 5.454

## 54. Re 2M Mach 0.25 (2)
BIGFOIL.COM POLAR EXPORT
GA 40A613
GA 40A613 |  |  |  | Cl Max: | 1.4893 | at alpha= | 16 | deg
XFOIL ncrit=9 |  |  |  | L/D Max: | 199.65 | at alpha= | 5 | deg
Re: | 2000000 |  |  | Cd Min: | 0.13466 | at alpha= | 20 | deg
Mach: | 0.25 |  |  | Cl=0 at alpha= | -4.1561 | deg
|  |  |  | @ Cl=0.1, Cd= | 0.0081356
|  |  |  | @ Cl=0.4, Cd= | 0.0068528
|  |  |  | @ Cl=0.6, Cd= | 0.0048264
alpha (deg) | Cl | Cd | Cm | Cl/Cd
-5.5 | -0.1372 | 0.01483 | -0.0976 | -9.2515
-5 | -0.0895 | 0.01152 | -0.0959 | -7.7691
-4.5 | -0.0357 | 0.01015 | -0.095 | -3.5172
-4 | 0.0162 | 0.0088 | -0.0939 | 1.8409
-3.5 | 0.0739 | 0.00836 | -0.0938 | 8.8397
-3 | 0.1309 | 0.00787 | -0.0936 | 16.6328
-2.5 | 0.1887 | 0.0076 | -0.0936 | 24.8289
-1.5 | 0.3051 | 0.00722 | -0.094 | 42.2576
-1 | 0.3636 | 0.00703 | -0.0943 | 51.7212
-0.5 | 0.4211 | 0.00675 | -0.0945 | 62.3852
0 | 0.4707 | 0.00561 | -0.0938 | 83.9037
0.5 | 0.5233 | 0.00513 | -0.0932 | 102.0078
1 | 0.5767 | 0.00486 | -0.0923 | 118.6626
1.5 | 0.6322 | 0.00478 | -0.0919 | 132.2594
2.5 | 0.7508 | 0.00485 | -0.0928 | 154.8041
3 | 0.8263 | 0.00493 | -0.0971 | 167.6065
3.5 | 0.9012 | 0.00499 | -0.1011 | 180.6012
4 | 0.9718 | 0.00512 | -0.1043 | 189.8047
4.5 | 1.0335 | 0.00521 | -0.1054 | 198.3685
5 | 1.0841 | 0.00543 | -0.1041 | 199.6501
5.5 | 1.1332 | 0.00577 | -0.1026 | 196.3951
6 | 1.1608 | 0.00715 | -0.0972 | 162.3497
6.5 | 1.1745 | 0.00901 | -0.0897 | 130.3552
7 | 1.1758 | 0.01074 | -0.0798 | 109.4786
7.5 | 1.1722 | 0.0126 | -0.07 | 93.0317
8 | 1.1809 | 0.01485 | -0.0639 | 79.5219
8.5 | 1.2033 | 0.01689 | -0.0604 | 71.2433
9 | 1.2321 | 0.01876 | -0.0579 | 65.677
9.5 | 1.2609 | 0.02073 | -0.0556 | 60.8249
10 | 1.2896 | 0.02275 | -0.0533 | 56.6857
10.5 | 1.3147 | 0.02506 | -0.051 | 52.4621
11 | 1.3407 | 0.02735 | -0.0487 | 49.0201
11.5 | 1.3643 | 0.02982 | -0.0464 | 45.7512
12 | 1.3869 | 0.03248 | -0.0442 | 42.7001
12.5 | 1.4067 | 0.03542 | -0.0419 | 39.7149
13 | 1.4254 | 0.03857 | -0.0397 | 36.9562
13.5 | 1.4439 | 0.0418 | -0.0377 | 34.5431
14 | 1.4547 | 0.04578 | -0.0354 | 31.7759
14.5 | 1.4665 | 0.04974 | -0.0333 | 29.4833
15 | 1.4772 | 0.05395 | -0.0315 | 27.3809
15.5 | 1.4836 | 0.05864 | -0.0297 | 25.3001
16 | 1.4893 | 0.06358 | -0.0282 | 23.424
16.5 | 1.4864 | 0.06963 | -0.0271 | 21.3471
17 | 1.4724 | 0.07725 | -0.0264 | 19.0602
17.5 | 1.471 | 0.08386 | -0.0266 | 17.5411
18 | 1.4602 | 0.09198 | -0.0275 | 15.8752
18.5 | 1.4441 | 0.10139 | -0.0296 | 14.243
19 | 1.4268 | 0.11148 | -0.0328 | 12.7987
19.5 | 1.4026 | 0.12326 | -0.0376 | 11.3792
20 | 1.384 | 0.13466 | -0.0431 | 10.2777

## 55. Re 2M Mach 0.50 (1)
BIGFOIL.COM POLAR EXPORT
GA 40A613
GA 40A613 |  |  |  | Cl Max: | 1.412 | at alpha= | 7.5 | deg
JavaFoil+Calcfoil stall+Eppler ext transition |  |  |  | L/D Max: | 186.2 | at alpha= | 5 | deg
Re: | 2000000 |  |  | Cd Min: | 0.00559 | at alpha= | 0.5 | deg
Mach: | 0.5 |  |  | Cl=0 at alpha= | -4.122 | deg
|  |  |  | @ Cl=0.1, Cd= | 0.00742
|  |  |  | @ Cl=0.4, Cd= | 0.0070369
|  |  |  | @ Cl=0.6, Cd= | 0.0064129
alpha (deg) | Cl | Cd | Cm | Cl/Cd
-20 | -0.87 | 0.18111 | -0.035 | -4.803
-19.5 | -0.843 | 0.17183 | -0.035 | -4.906
-19 | -0.815 | 0.1669 | -0.035 | -4.884
-18.5 | -0.787 | 0.16115 | -0.034 | -4.883
-18 | -0.76 | 0.15652 | -0.034 | -4.855
-17.5 | -0.733 | 0.15207 | -0.034 | -4.819
-17 | -0.706 | 0.14571 | -0.034 | -4.846
-16.5 | -0.679 | 0.14055 | -0.035 | -4.834
-16 | -0.652 | 0.1375 | -0.035 | -4.744
-15.5 | -0.625 | 0.13402 | -0.035 | -4.666
-15 | -0.598 | 0.12698 | -0.035 | -4.713
-14.5 | -0.572 | 0.12504 | -0.036 | -4.572
-14 | -0.545 | 0.11935 | -0.036 | -4.564
-13.5 | -0.517 | 0.11393 | -0.036 | -4.538
-13 | -0.489 | 0.10494 | -0.035 | -4.662
-12.5 | -0.462 | 0.10101 | -0.035 | -4.575
-12 | -0.435 | 0.09933 | -0.035 | -4.379
-11.5 | -0.408 | 0.09522 | -0.036 | -4.283
-11 | -0.381 | 0.09216 | -0.036 | -4.13
-10.5 | -0.353 | 0.08672 | -0.037 | -4.073
-10 | -0.326 | 0.08395 | -0.037 | -3.882
-9.5 | -0.298 | 0.08338 | -0.038 | -3.58
-9 | -0.271 | 0.07975 | -0.037 | -3.395
-8.5 | -0.243 | 0.06079 | -0.037 | -4.001
-8 | -0.216 | 0.05407 | -0.038 | -3.99
-7.5 | -0.188 | 0.04836 | -0.04 | -3.895
-7 | -0.161 | 0.0445 | -0.041 | -3.612
-6.5 | -0.133 | 0.04424 | -0.04 | -3.004
-6 | -0.105 | 0.04357 | -0.038 | -2.41
-5.5 | -0.077 | 0.04123 | -0.037 | -1.874
-5 | -0.05 | 0.0378 | -0.039 | -1.31
-4.5 | -0.031 | 0.03522 | -0.043 | -0.871
-4 | 0.01 | 0.03357 | -0.045 | 0.312
-3.5 | 0.077 | 0.00741 | -0.095 | 10.442
-3 | 0.146 | 0.00744 | -0.096 | 19.63
-2.5 | 0.217 | 0.00767 | -0.097 | 28.233
-2 | 0.288 | 0.00715 | -0.098 | 40.252
-1.5 | 0.359 | 0.00706 | -0.099 | 50.837
-1 | 0.43 | 0.00702 | -0.1 | 61.223
-0.5 | 0.501 | 0.00719 | -0.102 | 69.717
0 | 0.575 | 0.00687 | -0.103 | 83.786
0.5 | 0.645 | 0.00559 | -0.104 | 115.446
1 | 0.716 | 0.00562 | -0.105 | 127.38
1.5 | 0.786 | 0.00571 | -0.106 | 137.493
2 | 0.856 | 0.00581 | -0.108 | 147.419
2.5 | 0.926 | 0.0059 | -0.109 | 157.058
3 | 0.996 | 0.00606 | -0.11 | 164.238
3.5 | 1.066 | 0.00629 | -0.111 | 169.558
4 | 1.136 | 0.00652 | -0.112 | 174.318
4.5 | 1.196 | 0.00678 | -0.113 | 176.298
5 | 1.26 | 0.00677 | -0.115 | 186.2
5.5 | 1.32 | 0.00732 | -0.116 | 180.47
6 | 1.326 | 0.01766 | -0.112 | 75.116
6.5 | 1.368 | 0.01886 | -0.113 | 72.553
7 | 1.399 | 0.02062 | -0.114 | 67.849
7.5 | 1.412 | 0.02216 | -0.115 | 63.729
8 | 1.395 | 0.02399 | -0.115 | 58.156
8.5 | 1.309 | 0.02573 | -0.116 | 50.881
9 | 0.865 | 0.02814 | -0.117 | 30.743
9.5 | 0.757 | 0.06881 | -0.052 | 11.009
10 | 0.927 | 0.03106 | -0.119 | 29.847
10.5 | 0.815 | 0.07213 | -0.06 | 11.296
11 | 0.841 | 0.08458 | -0.058 | 9.944
11.5 | 0.868 | 0.09761 | -0.058 | 8.898
12 | 0.896 | 0.10149 | -0.058 | 8.824
12.5 | 0.923 | 0.10749 | -0.06 | 8.59

## 56. Re 2M Mach 0.50 (2)
BIGFOIL.COM POLAR EXPORT
GA 40A613
GA 40A613 |  |  |  | Cl Max: | 1.3347 | at alpha= | 12 | deg
XFOIL ncrit=9 |  |  |  | L/D Max: | 202.459 | at alpha= | 5 | deg
Re: | 2000000 |  |  | Cd Min: | 0.24932 | at alpha= | -20 | deg
Mach: | 0.5 |  |  | Cl=0 at alpha= | -4.6798 | deg
|  |  |  | @ Cl=0.1, Cd= | 0.011889
|  |  |  | @ Cl=0.4, Cd= | 0.0074904
|  |  |  | @ Cl=0.6, Cd= | 0.0055868
alpha (deg) | Cl | Cd | Cm | Cl/Cd
-20 | -0.5497 | 0.24932 | 0.0074 | -2.2048
-19.5 | -0.4649 | 0.23247 | -0.0197 | -1.9998
-19 | -0.4478 | 0.22562 | -0.0226 | -1.9848
-18.5 | -0.4271 | 0.21824 | -0.0268 | -1.957
-18 | -0.4063 | 0.21075 | -0.0309 | -1.9279
-17.5 | -0.3845 | 0.2041 | -0.0351 | -1.8839
-17 | -0.3626 | 0.19724 | -0.0393 | -1.8384
-16.5 | -0.3407 | 0.19012 | -0.0435 | -1.792
-16 | -0.3188 | 0.18256 | -0.0476 | -1.7463
-15.5 | -0.2977 | 0.17527 | -0.0518 | -1.6985
-15 | -0.2772 | 0.16794 | -0.0559 | -1.6506
-14.5 | -0.2572 | 0.16063 | -0.0599 | -1.6012
-14 | -0.2381 | 0.15316 | -0.064 | -1.5546
-13.5 | -0.2197 | 0.14568 | -0.0675 | -1.5081
-13 | -0.1994 | 0.13922 | -0.071 | -1.4323
-12.5 | -0.1798 | 0.13265 | -0.0746 | -1.3554
-12 | -0.1613 | 0.12596 | -0.0781 | -1.2806
-11.5 | -0.1434 | 0.11899 | -0.0817 | -1.2051
-11 | -0.127 | 0.11191 | -0.0854 | -1.1348
-10.5 | -0.1113 | 0.10517 | -0.0889 | -1.0583
-10 | -0.0969 | 0.09831 | -0.0924 | -0.98566
-9.5 | -0.0834 | 0.09152 | -0.0956 | -0.91128
-9 | -0.07 | 0.08497 | -0.0987 | -0.82382
-8.5 | -0.0584 | 0.07828 | -0.1018 | -0.74604
-8 | -0.0497 | 0.07216 | -0.1042 | -0.68875
-7.5 | -0.0403 | 0.06627 | -0.1069 | -0.60812
-7 | -0.0384 | 0.05925 | -0.1105 | -0.6481
-6.5 | -0.046 | 0.05272 | -0.1146 | -0.87253
-6 | -0.0477 | 0.04578 | -0.1185 | -1.0419
-5.5 | -0.0383 | 0.03847 | -0.1204 | -0.99558
-5 | -0.0187 | 0.03117 | -0.1201 | -0.59994
-4.5 | 0.0105 | 0.02402 | -0.1179 | 0.43714
-4 | 0.05 | 0.01785 | -0.1148 | 2.8011
-3.5 | 0.0966 | 0.01204 | -0.1112 | 8.0233
-3 | 0.1552 | 0.00944 | -0.109 | 16.4407
-2.5 | 0.2175 | 0.00836 | -0.1076 | 26.0167
-2 | 0.283 | 0.0079 | -0.107 | 35.8228
-1.5 | 0.3489 | 0.00766 | -0.1067 | 45.5483
-1 | 0.4152 | 0.00744 | -0.1067 | 55.8065
-0.5 | 0.4819 | 0.00726 | -0.1069 | 66.3774
0 | 0.5434 | 0.00655 | -0.1065 | 82.9618
0.5 | 0.5993 | 0.00559 | -0.1054 | 107.2093
1 | 0.6581 | 0.00532 | -0.104 | 123.703
1.5 | 0.721 | 0.0053 | -0.1034 | 136.0377
2 | 0.7866 | 0.00532 | -0.1033 | 147.8571
2.5 | 0.8527 | 0.00535 | -0.1032 | 159.3832
3 | 0.9348 | 0.00546 | -0.1066 | 171.2088
3.5 | 1.0265 | 0.00564 | -0.112 | 182.0035
4 | 1.1123 | 0.00574 | -0.1157 | 193.7805
4.5 | 1.1786 | 0.00586 | -0.1151 | 201.1263
5 | 1.235 | 0.0061 | -0.1124 | 202.459
5.5 | 1.2775 | 0.00687 | -0.1071 | 185.9534
6 | 1.2603 | 0.00899 | -0.092 | 140.1891
6.5 | 1.2286 | 0.01209 | -0.0774 | 101.6212
7 | 1.207 | 0.01689 | -0.0686 | 71.4624
7.5 | 1.1917 | 0.02189 | -0.0617 | 54.4404
8 | 1.1938 | 0.026 | -0.0563 | 45.9154
8.5 | 1.214 | 0.02917 | -0.0524 | 41.6181
9 | 1.2389 | 0.03225 | -0.0489 | 38.4155
9.5 | 1.2638 | 0.03549 | -0.0456 | 35.61
10 | 1.2869 | 0.03896 | -0.0421 | 33.0313
10.5 | 1.3036 | 0.043 | -0.0386 | 30.3163
11 | 1.3245 | 0.04692 | -0.0353 | 28.2289
11.5 | 1.333 | 0.0519 | -0.0317 | 25.684
12 | 1.3347 | 0.05764 | -0.0283 | 23.1558
12.5 | 1.3311 | 0.06401 | -0.0251 | 20.7952
13 | 1.3216 | 0.07123 | -0.0225 | 18.554
13.5 | 1.3045 | 0.07978 | -0.0211 | 16.3512
14 | 1.2769 | 0.09028 | -0.0217 | 14.1438
14.5 | 1.2463 | 0.10238 | -0.025 | 12.1733
15 | 1.2152 | 0.11577 | -0.0306 | 10.4967
15.5 | 1.1842 | 0.13033 | -0.0385 | 9.0862
16 | 1.158 | 0.14531 | -0.0476 | 7.9692
16.5 | 1.1368 | 0.16047 | -0.0573 | 7.0842
17 | 1.118 | 0.17593 | -0.0671 | 6.3548

## 57. Re 3M Mach 0.00 (1)
BIGFOIL.COM POLAR EXPORT
GA 40A613
GA 40A613 |  |  |  | Cl Max: | 1.537 | at alpha= | 11 | deg
JavaFoil+Calcfoil stall+Eppler ext transition |  |  |  | L/D Max: | 206.655 | at alpha= | 5.5 | deg
Re: | 3000000 |  |  | Cd Min: | 0.0047 | at alpha= | 0 | deg
Mach: | 0 |  |  | Cl=0 at alpha= | -4.114 | deg
|  |  |  | @ Cl=0.1, Cd= | 0.0069071
|  |  |  | @ Cl=0.4, Cd= | 0.0062777
|  |  |  | @ Cl=0.6, Cd= | 0.0048133
alpha (deg) | Cl | Cd | Cm | Cl/Cd
-17 | -0.302 | 0.1249 | -0.027 | -2.419
-16.5 | -0.312 | 0.12043 | -0.028 | -2.594
-16 | -0.322 | 0.11392 | -0.028 | -2.83
-15.5 | -0.332 | 0.10874 | -0.028 | -3.054
-15 | -0.341 | 0.10403 | -0.029 | -3.282
-14.5 | -0.35 | 0.09906 | -0.029 | -3.535
-14 | -0.358 | 0.09343 | -0.029 | -3.834
-13.5 | -0.365 | 0.08888 | -0.03 | -4.107
-13 | -0.371 | 0.08491 | -0.03 | -4.365
-12.5 | -0.375 | 0.08042 | -0.03 | -4.659
-12 | -0.377 | 0.07703 | -0.03 | -4.89
-11.5 | -0.377 | 0.07269 | -0.031 | -5.183
-11 | -0.374 | 0.06842 | -0.032 | -5.469
-10.5 | -0.369 | 0.06448 | -0.032 | -5.72
-10 | -0.36 | 0.0608 | -0.033 | -5.926
-9.5 | -0.348 | 0.05685 | -0.033 | -6.128
-9 | -0.334 | 0.05297 | -0.036 | -6.296
-8.5 | -0.314 | 0.0502 | -0.036 | -6.259
-8 | -0.292 | 0.04669 | -0.039 | -6.247
-7.5 | -0.265 | 0.04361 | -0.041 | -6.084
-7 | -0.235 | 0.0414 | -0.043 | -5.68
-6.5 | -0.246 | 0.00773 | -0.076 | -31.77
-6 | -0.2 | 0.00717 | -0.077 | -27.916
-5.5 | -0.151 | 0.00692 | -0.078 | -21.832
-5 | -0.099 | 0.007 | -0.079 | -14.131
-4.5 | -0.044 | 0.00688 | -0.08 | -6.42
-4 | 0.013 | 0.00698 | -0.081 | 1.794
-3.5 | 0.071 | 0.00703 | -0.082 | 10.076
-3 | 0.13 | 0.00678 | -0.083 | 19.202
-2.5 | 0.191 | 0.00644 | -0.084 | 29.581
-2 | 0.251 | 0.0063 | -0.085 | 39.863
-1.5 | 0.312 | 0.00618 | -0.086 | 50.484
-1 | 0.373 | 0.00626 | -0.087 | 59.629
-0.5 | 0.434 | 0.0063 | -0.088 | 68.969
0 | 0.498 | 0.0047 | -0.089 | 106.105
0.5 | 0.559 | 0.00482 | -0.09 | 115.982
1 | 0.62 | 0.00481 | -0.091 | 128.924
1.5 | 0.68 | 0.00484 | -0.092 | 140.583
2 | 0.741 | 0.00484 | -0.093 | 153.243
2.5 | 0.802 | 0.00491 | -0.094 | 163.153
3 | 0.863 | 0.00506 | -0.095 | 170.324
3.5 | 0.923 | 0.00517 | -0.096 | 178.645
4 | 0.984 | 0.00532 | -0.097 | 185.031
4.5 | 1.039 | 0.00527 | -0.098 | 197.104
5 | 1.097 | 0.00559 | -0.099 | 196.305
5.5 | 1.153 | 0.00558 | -0.1 | 206.655
6 | 1.208 | 0.00591 | -0.101 | 204.276
6.5 | 1.261 | 0.01186 | -0.102 | 106.295
7 | 1.312 | 0.01301 | -0.103 | 100.805
7.5 | 1.36 | 0.01336 | -0.104 | 101.817
8 | 1.375 | 0.01498 | -0.103 | 91.804
8.5 | 1.413 | 0.01565 | -0.104 | 90.262
9 | 1.448 | 0.01654 | -0.104 | 87.528
9.5 | 1.478 | 0.01744 | -0.105 | 84.737
10 | 1.505 | 0.01847 | -0.106 | 81.467
10.5 | 1.527 | 0.01952 | -0.106 | 78.217
11 | 1.537 | 0.02068 | -0.107 | 74.308
11.5 | 1.537 | 0.02185 | -0.108 | 70.343
12 | 1.529 | 0.02328 | -0.108 | 65.682
12.5 | 1.516 | 0.02466 | -0.109 | 61.457
13 | 1.495 | 0.0261 | -0.109 | 57.292
13.5 | 1.468 | 0.02786 | -0.11 | 52.698
14 | 1.436 | 0.02967 | -0.11 | 48.395
14.5 | 1.398 | 0.03162 | -0.111 | 44.212
15 | 1.356 | 0.034 | -0.111 | 39.874
15.5 | 1.31 | 0.03678 | -0.112 | 35.608
16 | 1.259 | 0.04038 | -0.112 | 31.18

## 58. Re 3M Mach 0.00 (2)
BIGFOIL.COM POLAR EXPORT
GA 40A613
GA 40A613 |  |  |  | Cl Max: | 1.6312 | at alpha= | 18.5 | deg
XFOIL ncrit=9 |  |  |  | L/D Max: | 215.59 | at alpha= | 4.5 | deg
Re: | 3000000 |  |  | Cd Min: | 0.22777 | at alpha= | -20 | deg
Mach: | 0 |  |  | Cl=0 at alpha= | -4.1329 | deg
|  |  |  | @ Cl=0.1, Cd= | 0.0070458
|  |  |  | @ Cl=0.4, Cd= | 0.0061506
|  |  |  | @ Cl=0.6, Cd= | 0.0042758
alpha (deg) | Cl | Cd | Cm | Cl/Cd
-20 | -0.5219 | 0.22777 | 0.0069 | -2.2913
-19.5 | -0.5177 | 0.22363 | 0.0076 | -2.315
-19 | -0.4451 | 0.21026 | -0.0154 | -2.1169
-18.5 | -0.396 | 0.19942 | -0.03 | -1.9858
-18 | -0.3824 | 0.19284 | -0.0327 | -1.983
-17.5 | -0.3673 | 0.18619 | -0.0361 | -1.9727
-17 | -0.3514 | 0.17986 | -0.0395 | -1.9537
-16.5 | -0.3361 | 0.17315 | -0.0429 | -1.9411
-16 | -0.3214 | 0.1662 | -0.0464 | -1.9338
-15.5 | -0.3096 | 0.15854 | -0.0499 | -1.9528
-15 | -0.2938 | 0.15257 | -0.0531 | -1.9257
-14.5 | -0.2783 | 0.1463 | -0.0565 | -1.9023
-13.5 | -0.2476 | 0.13358 | -0.063 | -1.8536
-13 | -0.2345 | 0.12691 | -0.0662 | -1.8478
-12.5 | -0.2216 | 0.12028 | -0.0693 | -1.8424
-12 | -0.21 | 0.11355 | -0.0724 | -1.8494
-11.5 | -0.2002 | 0.10649 | -0.0755 | -1.88
-11 | -0.19 | 0.09983 | -0.0785 | -1.9032
-10.5 | -0.1808 | 0.0933 | -0.0813 | -1.9378
-10 | -0.1742 | 0.08639 | -0.0843 | -2.0164
-9.5 | -0.1721 | 0.07906 | -0.0873 | -2.1768
-8 | -0.3839 | 0.01847 | -0.0942 | -20.7851
-7.5 | -0.3505 | 0.01389 | -0.0919 | -25.234
-7 | -0.305 | 0.01168 | -0.0907 | -26.113
-6.5 | -0.256 | 0.01019 | -0.0899 | -25.1227
-6 | -0.2041 | 0.00925 | -0.0895 | -22.0649
-5.5 | -0.1505 | 0.00867 | -0.0893 | -17.3587
-5 | -0.0961 | 0.00823 | -0.0893 | -11.6768
-4.5 | -0.0409 | 0.00784 | -0.0894 | -5.2168
-4 | 0.0148 | 0.00755 | -0.0896 | 1.9603
-3.5 | 0.0695 | 0.00716 | -0.0896 | 9.7067
-3 | 0.1256 | 0.00695 | -0.0898 | 18.0719
-2.5 | 0.182 | 0.00672 | -0.0902 | 27.0833
-2 | 0.2385 | 0.00657 | -0.0906 | 36.3014
-1.5 | 0.2948 | 0.00645 | -0.0909 | 45.7054
-1 | 0.3511 | 0.00635 | -0.0913 | 55.2913
-0.5 | 0.4075 | 0.00612 | -0.0917 | 66.585
0 | 0.4595 | 0.00535 | -0.0916 | 85.8879
0.5 | 0.5112 | 0.00473 | -0.0913 | 108.0761
1 | 0.5628 | 0.00436 | -0.0908 | 129.0826
1.5 | 0.6158 | 0.00424 | -0.0904 | 145.2358
2 | 0.6715 | 0.00419 | -0.0906 | 160.2625
2.5 | 0.7268 | 0.00417 | -0.0907 | 174.2926
3 | 0.7817 | 0.00422 | -0.0908 | 185.237
3.5 | 0.8511 | 0.00424 | -0.0942 | 200.7311
4 | 0.9228 | 0.00436 | -0.0983 | 211.6514
4.5 | 0.9874 | 0.00458 | -0.1008 | 215.5895
5 | 1.0456 | 0.005 | -0.1021 | 209.12
5.5 | 1.0801 | 0.00602 | -0.0985 | 179.4186
6 | 1.108 | 0.00737 | -0.0939 | 150.3392
6.5 | 1.1333 | 0.00874 | -0.0889 | 129.6682
7 | 1.1575 | 0.01 | -0.0838 | 115.75
7.5 | 1.176 | 0.0111 | -0.0774 | 105.9459
8 | 1.195 | 0.01207 | -0.0714 | 99.0058
8.5 | 1.2205 | 0.01313 | -0.0674 | 92.9551
9 | 1.2514 | 0.01423 | -0.0646 | 87.941
9.5 | 1.2846 | 0.01543 | -0.0626 | 83.2534
10 | 1.3162 | 0.01689 | -0.0608 | 77.9278
10.5 | 1.3492 | 0.01838 | -0.0594 | 73.4059
11 | 1.381 | 0.02 | -0.0581 | 69.05
11.5 | 1.4087 | 0.0219 | -0.0564 | 64.3242
12 | 1.4367 | 0.02377 | -0.0548 | 60.4417
12.5 | 1.4604 | 0.02595 | -0.0529 | 56.2775
13 | 1.4834 | 0.02821 | -0.0511 | 52.5842
13.5 | 1.5019 | 0.03085 | -0.049 | 48.684
14 | 1.5235 | 0.03331 | -0.0473 | 45.737
14.5 | 1.5428 | 0.03601 | -0.0456 | 42.8437
15 | 1.5592 | 0.03903 | -0.0439 | 39.9488
15.5 | 1.5705 | 0.04254 | -0.0419 | 36.9182
16 | 1.5868 | 0.04573 | -0.0406 | 34.6993
16.5 | 1.6016 | 0.04907 | -0.0393 | 32.6391
17 | 1.6125 | 0.05288 | -0.038 | 30.4936
17.5 | 1.6229 | 0.05678 | -0.0368 | 28.5822
18 | 1.6295 | 0.06109 | -0.0357 | 26.6738
18.5 | 1.6312 | 0.06601 | -0.0346 | 24.7114
19 | 1.6278 | 0.07149 | -0.0335 | 22.7696
19.5 | 1.6153 | 0.07821 | -0.0326 | 20.6534
20 | 1.6142 | 0.08386 | -0.0325 | 19.2487

## 59. Re 3M Mach 0.10 (1)
BIGFOIL.COM POLAR EXPORT
GA 40A613
GA 40A613 |  |  |  | Cl Max: | 1.533 | at alpha= | 11 | deg
JavaFoil+Calcfoil stall+Eppler ext transition |  |  |  | L/D Max: | 206.161 | at alpha= | 5.5 | deg
Re: | 3000000 |  |  | Cd Min: | 0.00465 | at alpha= | 0 | deg
Mach: | 0.1 |  |  | Cl=0 at alpha= | -4.114 | deg
|  |  |  | @ Cl=0.1, Cd= | 0.0068923
|  |  |  | @ Cl=0.4, Cd= | 0.0063182
|  |  |  | @ Cl=0.6, Cd= | 0.0048149
alpha (deg) | Cl | Cd | Cm | Cl/Cd
-16.5 | -0.271 | 0.12057 | -0.028 | -2.249
-16 | -0.283 | 0.11475 | -0.028 | -2.466
-15.5 | -0.295 | 0.10938 | -0.028 | -2.694
-15 | -0.306 | 0.10494 | -0.029 | -2.918
-14.5 | -0.317 | 0.09856 | -0.029 | -3.218
-14 | -0.328 | 0.09423 | -0.03 | -3.476
-13.5 | -0.337 | 0.08909 | -0.03 | -3.782
-13 | -0.345 | 0.08487 | -0.03 | -4.067
-12.5 | -0.352 | 0.08044 | -0.03 | -4.373
-12 | -0.357 | 0.07743 | -0.031 | -4.604
-11.5 | -0.359 | 0.07282 | -0.031 | -4.932
-11 | -0.359 | 0.06872 | -0.031 | -5.227
-10.5 | -0.356 | 0.06492 | -0.032 | -5.488
-10 | -0.35 | 0.06086 | -0.033 | -5.753
-9.5 | -0.34 | 0.05743 | -0.033 | -5.927
-9 | -0.327 | 0.05362 | -0.035 | -6.098
-8.5 | -0.309 | 0.05074 | -0.035 | -6.095
-8 | -0.288 | 0.04723 | -0.038 | -6.105
-7.5 | -0.263 | 0.04399 | -0.04 | -5.981
-7 | -0.234 | 0.04204 | -0.041 | -5.556
-6.5 | -0.245 | 0.00775 | -0.076 | -31.627
-6 | -0.2 | 0.00709 | -0.077 | -28.196
-5.5 | -0.151 | 0.00693 | -0.078 | -21.815
-5 | -0.099 | 0.00702 | -0.079 | -14.123
-4.5 | -0.044 | 0.00691 | -0.08 | -6.42
-4 | 0.013 | 0.00703 | -0.081 | 1.787
-3.5 | 0.071 | 0.00696 | -0.082 | 10.214
-3 | 0.131 | 0.00682 | -0.083 | 19.195
-2.5 | 0.191 | 0.00639 | -0.084 | 29.966
-2 | 0.252 | 0.00632 | -0.085 | 39.92
-1.5 | 0.314 | 0.00622 | -0.086 | 50.425
-1 | 0.375 | 0.00631 | -0.087 | 59.394
-0.5 | 0.436 | 0.00633 | -0.089 | 68.92
0 | 0.501 | 0.00465 | -0.09 | 107.648
0.5 | 0.562 | 0.00479 | -0.091 | 117.292
1 | 0.623 | 0.00483 | -0.092 | 128.944
1.5 | 0.684 | 0.00486 | -0.093 | 140.815
2 | 0.745 | 0.00486 | -0.094 | 153.219
2.5 | 0.806 | 0.00491 | -0.095 | 164.01
3 | 0.867 | 0.00507 | -0.096 | 171.064
3.5 | 0.928 | 0.00523 | -0.097 | 177.564
4 | 0.989 | 0.00532 | -0.098 | 185.788
4.5 | 1.044 | 0.00527 | -0.099 | 197.933
5 | 1.102 | 0.00563 | -0.1 | 195.637
5.5 | 1.159 | 0.00562 | -0.101 | 206.161
6 | 1.214 | 0.00595 | -0.102 | 203.945
6.5 | 1.267 | 0.01196 | -0.103 | 105.957
7 | 1.317 | 0.01317 | -0.104 | 100.048
7.5 | 1.338 | 0.0143 | -0.102 | 93.52
8 | 1.379 | 0.01515 | -0.103 | 91.01
8.5 | 1.417 | 0.01585 | -0.104 | 89.384
9 | 1.45 | 0.01669 | -0.105 | 86.906
9.5 | 1.48 | 0.01768 | -0.105 | 83.693
10 | 1.505 | 0.01874 | -0.106 | 80.314
10.5 | 1.525 | 0.01986 | -0.107 | 76.826
11 | 1.533 | 0.02103 | -0.107 | 72.916
11.5 | 1.53 | 0.02223 | -0.108 | 68.836
12 | 1.52 | 0.02361 | -0.109 | 64.357
12.5 | 1.502 | 0.02504 | -0.109 | 59.971
13 | 1.476 | 0.02676 | -0.11 | 55.176
13.5 | 1.444 | 0.02848 | -0.11 | 50.717
14 | 1.406 | 0.03033 | -0.111 | 46.351
14.5 | 1.362 | 0.03263 | -0.111 | 41.74
15 | 1.313 | 0.03523 | -0.112 | 37.277
15.5 | 1.26 | 0.0386 | -0.112 | 32.634
16 | 1.201 | 0.04284 | -0.112 | 28.04

## 60. Re 3M Mach 0.10 (2)
BIGFOIL.COM POLAR EXPORT
GA 40A613
GA 40A613 |  |  |  | Cl Max: | 1.6194 | at alpha= | 18 | deg
XFOIL ncrit=9 |  |  |  | L/D Max: | 216.449 | at alpha= | 4.5 | deg
Re: | 3000000 |  |  | Cd Min: | 0.22836 | at alpha= | -20 | deg
Mach: | 0.1 |  |  | Cl=0 at alpha= | -4.133 | deg
|  |  |  | @ Cl=0.1, Cd= | 0.0070673
|  |  |  | @ Cl=0.4, Cd= | 0.0061858
|  |  |  | @ Cl=0.6, Cd= | 0.0042976
alpha (deg) | Cl | Cd | Cm | Cl/Cd
-20 | -0.5225 | 0.22836 | 0.0069 | -2.2881
-19.5 | -0.5126 | 0.22348 | 0.0057 | -2.2937
-19 | -0.4372 | 0.20965 | -0.0183 | -2.0854
-18.5 | -0.3974 | 0.20013 | -0.0297 | -1.9857
-18 | -0.3829 | 0.19344 | -0.0326 | -1.9794
-17.5 | -0.3676 | 0.18674 | -0.036 | -1.9685
-15.5 | -0.3088 | 0.15903 | -0.05 | -1.9418
-15 | -0.2929 | 0.15305 | -0.0532 | -1.9138
-14.5 | -0.2772 | 0.14677 | -0.0566 | -1.8887
-14 | -0.2608 | 0.14108 | -0.0597 | -1.8486
-13.5 | -0.2461 | 0.13403 | -0.0631 | -1.8362
-13 | -0.2329 | 0.12734 | -0.0663 | -1.829
-12.5 | -0.2197 | 0.12069 | -0.0695 | -1.8204
-12 | -0.2079 | 0.11398 | -0.0726 | -1.824
-11.5 | -0.1977 | 0.10692 | -0.0757 | -1.849
-11 | -0.1873 | 0.10029 | -0.0787 | -1.8676
-10.5 | -0.1777 | 0.09377 | -0.0816 | -1.8951
-10 | -0.1706 | 0.0869 | -0.0845 | -1.9632
-9 | -0.1675 | 0.07235 | -0.0907 | -2.3151
-7.5 | -0.3482 | 0.01512 | -0.0935 | -23.0291
-7 | -0.3052 | 0.01229 | -0.092 | -24.8332
-6.5 | -0.2568 | 0.01052 | -0.091 | -24.4106
-6 | -0.2049 | 0.00945 | -0.0904 | -21.6825
-5.5 | -0.1513 | 0.00879 | -0.0901 | -17.2127
-5 | -0.0966 | 0.00831 | -0.09 | -11.6245
-4.5 | -0.0411 | 0.00788 | -0.0901 | -5.2157
-4 | 0.0149 | 0.00759 | -0.0902 | 1.9631
-3.5 | 0.0698 | 0.00719 | -0.0902 | 9.7079
-3 | 0.1264 | 0.00696 | -0.0904 | 18.1609
-2.5 | 0.1831 | 0.00673 | -0.0907 | 27.2065
-2 | 0.2399 | 0.00658 | -0.0911 | 36.459
-1.5 | 0.2966 | 0.00646 | -0.0914 | 45.9133
-1 | 0.3533 | 0.00635 | -0.0918 | 55.6378
-0.5 | 0.4102 | 0.00615 | -0.0922 | 66.6992
0 | 0.4624 | 0.00537 | -0.0921 | 86.108
0.5 | 0.5143 | 0.00475 | -0.0918 | 108.2737
1 | 0.5661 | 0.00438 | -0.0913 | 129.2466
1.5 | 0.6196 | 0.00425 | -0.0909 | 145.7882
2 | 0.6756 | 0.0042 | -0.0911 | 160.8571
2.5 | 0.7313 | 0.00419 | -0.0912 | 174.5346
3 | 0.7864 | 0.00423 | -0.0913 | 185.9102
3.5 | 0.8559 | 0.00425 | -0.0946 | 201.3882
4 | 0.9283 | 0.00438 | -0.0988 | 211.9406
4.5 | 0.9935 | 0.00459 | -0.1013 | 216.4488
5 | 1.0519 | 0.00503 | -0.1026 | 209.1252
5.5 | 1.0857 | 0.00608 | -0.0988 | 178.5691
6.5 | 1.1379 | 0.00883 | -0.0888 | 128.8675
7 | 1.1603 | 0.01012 | -0.0832 | 114.6542
7.5 | 1.1758 | 0.01121 | -0.0762 | 104.8885
8 | 1.1952 | 0.01227 | -0.0704 | 97.4083
8.5 | 1.2219 | 0.01339 | -0.0666 | 91.2547
9 | 1.2531 | 0.01459 | -0.064 | 85.8876
9.5 | 1.287 | 0.01584 | -0.0621 | 81.25
10 | 1.3186 | 0.01741 | -0.0604 | 75.7381
10.5 | 1.3518 | 0.01894 | -0.059 | 71.3728
11 | 1.3828 | 0.02067 | -0.0574 | 66.8989
11.5 | 1.4106 | 0.0226 | -0.0557 | 62.4159
12 | 1.4369 | 0.02463 | -0.0539 | 58.3394
12.5 | 1.4608 | 0.02686 | -0.0519 | 54.3857
13 | 1.4825 | 0.02926 | -0.05 | 50.6664
13.5 | 1.5021 | 0.0319 | -0.0479 | 47.0878
14 | 1.5227 | 0.03452 | -0.0461 | 44.1107
14.5 | 1.5409 | 0.03739 | -0.0443 | 41.2116
15 | 1.5551 | 0.04068 | -0.0424 | 38.2276
15.5 | 1.5685 | 0.04413 | -0.0407 | 35.5427
16 | 1.5832 | 0.04755 | -0.0392 | 33.2955
16.5 | 1.5968 | 0.05111 | -0.0378 | 31.2424
17 | 1.6065 | 0.05514 | -0.0365 | 29.1349
17.5 | 1.6154 | 0.05926 | -0.0353 | 27.2595
18 | 1.6194 | 0.06397 | -0.0341 | 25.315
18.5 | 1.6174 | 0.06939 | -0.0329 | 23.3088
19 | 1.6054 | 0.07597 | -0.0318 | 21.132
19.5 | 1.597 | 0.0825 | -0.0314 | 19.3576
20 | 1.5981 | 0.08812 | -0.0316 | 18.1355

## 61. Re 3M Mach 0.25 (1)
BIGFOIL.COM POLAR EXPORT
GA 40A613
GA 40A613 |  |  |  | Cl Max: | 1.509 | at alpha= | 10.5 | deg
JavaFoil+Calcfoil stall+Eppler ext transition |  |  |  | L/D Max: | 200.754 | at alpha= | 6 | deg
Re: | 3000000 |  |  | Cd Min: | 0.00471 | at alpha= | 0 | deg
Mach: | 0.25 |  |  | Cl=0 at alpha= | -4.1121 | deg
|  |  |  | @ Cl=0.1, Cd= | 0.007048
|  |  |  | @ Cl=0.4, Cd= | 0.0063338
|  |  |  | @ Cl=0.6, Cd= | 0.0048636
alpha (deg) | Cl | Cd | Cm | Cl/Cd
-14 | -0.058 | 0.09554 | -0.031 | -0.603
-13.5 | -0.055 | 0.09127 | -0.031 | -0.599
-13 | -0.052 | 0.0859 | -0.031 | -0.603
-12.5 | -0.118 | 0.0818 | -0.032 | -1.438
-12 | -0.162 | 0.07831 | -0.032 | -2.064
-11.5 | -0.195 | 0.07431 | -0.032 | -2.623
-11 | -0.222 | 0.06959 | -0.033 | -3.191
-10.5 | -0.244 | 0.06599 | -0.033 | -3.693
-10 | -0.26 | 0.06291 | -0.033 | -4.126
-9.5 | -0.269 | 0.05904 | -0.033 | -4.563
-9 | -0.273 | 0.0552 | -0.034 | -4.949
-8.5 | -0.27 | 0.05229 | -0.035 | -5.168
-8 | -0.261 | 0.04891 | -0.035 | -5.33
-7.5 | -0.245 | 0.046 | -0.036 | -5.316
-7 | -0.222 | 0.04393 | -0.037 | -5.057
-6.5 | -0.195 | 0.0405 | -0.042 | -4.809
-6 | -0.198 | 0.00715 | -0.079 | -27.635
-5.5 | -0.151 | 0.00712 | -0.08 | -21.228
-5 | -0.1 | 0.00705 | -0.081 | -14.163
-4.5 | -0.045 | 0.00718 | -0.082 | -6.263
-4 | 0.013 | 0.00679 | -0.084 | 1.885
-3.5 | 0.073 | 0.00711 | -0.085 | 10.224
-3 | 0.134 | 0.00697 | -0.086 | 19.229
-2.5 | 0.196 | 0.00646 | -0.087 | 30.402
-2 | 0.259 | 0.00634 | -0.088 | 40.837
-1.5 | 0.322 | 0.00627 | -0.089 | 51.391
-1 | 0.385 | 0.00631 | -0.09 | 60.994
-0.5 | 0.448 | 0.00641 | -0.091 | 69.969
0 | 0.515 | 0.00471 | -0.092 | 109.22
0.5 | 0.577 | 0.00486 | -0.093 | 118.684
1 | 0.64 | 0.00487 | -0.094 | 131.359
1.5 | 0.703 | 0.00492 | -0.095 | 142.883
2 | 0.765 | 0.00495 | -0.096 | 154.515
2.5 | 0.828 | 0.00506 | -0.097 | 163.616
3 | 0.891 | 0.00517 | -0.098 | 172.449
3.5 | 0.954 | 0.0053 | -0.099 | 179.847
4 | 1.016 | 0.00544 | -0.1 | 186.88
4.5 | 1.072 | 0.0054 | -0.101 | 198.664
5 | 1.132 | 0.00576 | -0.103 | 196.547
5.5 | 1.19 | 0.00594 | -0.104 | 200.187
6 | 1.245 | 0.0062 | -0.105 | 200.754
6.5 | 1.298 | 0.01252 | -0.105 | 103.711
7 | 1.319 | 0.01419 | -0.104 | 92.987
7.5 | 1.361 | 0.01521 | -0.105 | 89.523
8 | 1.4 | 0.0161 | -0.106 | 86.949
8.5 | 1.434 | 0.01696 | -0.106 | 84.543
9 | 1.462 | 0.01797 | -0.107 | 81.35
9.5 | 1.484 | 0.01909 | -0.108 | 77.778
10 | 1.5 | 0.0204 | -0.108 | 73.539
10.5 | 1.509 | 0.02169 | -0.109 | 69.551
11 | 1.498 | 0.02314 | -0.11 | 64.745
11.5 | 1.472 | 0.02459 | -0.11 | 59.865
12 | 1.433 | 0.02636 | -0.111 | 54.35
12.5 | 1.38 | 0.02812 | -0.112 | 49.074
13 | 1.314 | 0.0301 | -0.112 | 43.653
13.5 | 1.233 | 0.03344 | -0.112 | 36.875
14 | 1.131 | 0.04067 | -0.111 | 27.801
14.5 | 0.909 | 0.10222 | -0.072 | 8.893
15 | 0.815 | 0.11398 | -0.065 | 7.149
15.5 | 0.719 | 0.12566 | -0.059 | 5.723

## 62. Re 3M Mach 0.25 (2)
BIGFOIL.COM POLAR EXPORT
GA 40A613
GA 40A613 |  |  |  | Cl Max: | 1.5615 | at alpha= | 16.5 | deg
XFOIL ncrit=9 |  |  |  | L/D Max: | 219.509 | at alpha= | 4.5 | deg
Re: | 3000000 |  |  | Cd Min: | 0.22144 | at alpha= | -19.5 | deg
Mach: | 0.25 |  |  | Cl=0 at alpha= | -4.1309 | deg
|  |  |  | @ Cl=0.1, Cd= | 0.0072122
|  |  |  | @ Cl=0.4, Cd= | 0.0063021
|  |  |  | @ Cl=0.6, Cd= | 0.0044258
alpha (deg) | Cl | Cd | Cm | Cl/Cd
-19.5 | -0.4776 | 0.22144 | -0.0077 | -2.1568
-19 | -0.4181 | 0.20972 | -0.026 | -1.9936
-18.5 | -0.4026 | 0.2036 | -0.0287 | -1.9774
-18 | -0.3857 | 0.19672 | -0.0322 | -1.9607
-17.5 | -0.3691 | 0.18967 | -0.0359 | -1.946
-17 | -0.3519 | 0.18314 | -0.0395 | -1.9215
-16.5 | -0.3354 | 0.17636 | -0.0431 | -1.9018
-16 | -0.2551 | 0.15485 | -0.0304 | -1.6474
-15.5 | -0.2423 | 0.14929 | -0.0347 | -1.623
-15 | -0.2882 | 0.15564 | -0.0538 | -1.8517
-14.5 | -0.2717 | 0.14933 | -0.0572 | -1.8195
-14 | -0.2543 | 0.1434 | -0.0605 | -1.7734
-13.5 | -0.2386 | 0.13646 | -0.0639 | -1.7485
-13 | -0.2243 | 0.12954 | -0.0674 | -1.7315
-12.5 | -0.2103 | 0.12289 | -0.0706 | -1.7113
-12 | -0.1969 | 0.11612 | -0.0738 | -1.6957
-11.5 | -0.1854 | 0.10917 | -0.077 | -1.6983
-11 | -0.1734 | 0.10258 | -0.08 | -1.6904
-10.5 | -0.162 | 0.09608 | -0.083 | -1.6861
-10 | -0.1529 | 0.0894 | -0.0859 | -1.7103
-9.5 | -0.1466 | 0.08235 | -0.0889 | -1.7802
-9 | -0.1549 | 0.07348 | -0.0926 | -2.1081
-8.5 | -0.1585 | 0.06587 | -0.0961 | -2.4063
-7.5 | -0.1928 | 0.04999 | -0.1047 | -3.8568
-7 | -0.2004 | 0.0397 | -0.106 | -5.0479
-6.5 | -0.253 | 0.01432 | -0.0979 | -17.6676
-6 | -0.2068 | 0.01133 | -0.0961 | -18.2524
-5.5 | -0.1542 | 0.00984 | -0.095 | -15.6707
-5 | -0.098 | 0.00902 | -0.0945 | -10.8647
-4.5 | -0.042 | 0.00829 | -0.094 | -5.0663
-4 | 0.0149 | 0.0078 | -0.0936 | 1.9103
-3.5 | 0.0722 | 0.00735 | -0.0934 | 9.8231
-3 | 0.1307 | 0.00706 | -0.0936 | 18.5127
-2.5 | 0.1892 | 0.00681 | -0.0937 | 27.7827
-2 | 0.2477 | 0.00665 | -0.0939 | 37.2481
-1.5 | 0.3063 | 0.00654 | -0.0942 | 46.8349
-1 | 0.3655 | 0.00639 | -0.0947 | 57.1987
-0.5 | 0.4244 | 0.00624 | -0.0951 | 68.0128
0 | 0.4785 | 0.00552 | -0.0949 | 86.6848
0.5 | 0.5312 | 0.00485 | -0.0946 | 109.5258
1 | 0.5846 | 0.00447 | -0.094 | 130.783
1.5 | 0.6404 | 0.00431 | -0.0937 | 148.5847
2 | 0.6983 | 0.00428 | -0.0939 | 163.1542
2.5 | 0.7557 | 0.00429 | -0.094 | 176.1538
3 | 0.8125 | 0.00431 | -0.0939 | 188.5151
3.5 | 0.8826 | 0.00434 | -0.0969 | 203.3641
4 | 0.959 | 0.00446 | -0.1013 | 215.0224
4.5 | 1.0273 | 0.00468 | -0.104 | 219.5085
5 | 1.0861 | 0.00517 | -0.1048 | 210.0774
5.5 | 1.1174 | 0.00637 | -0.1 | 175.416
6.5 | 1.1595 | 0.00935 | -0.0872 | 124.0107
7 | 1.1677 | 0.01068 | -0.0784 | 109.3352
7.5 | 1.1772 | 0.01217 | -0.0707 | 96.7297
8 | 1.2004 | 0.01373 | -0.0664 | 87.429
8.5 | 1.2321 | 0.01523 | -0.0638 | 80.8995
9 | 1.2652 | 0.01688 | -0.0617 | 74.9526
9.5 | 1.2999 | 0.01851 | -0.06 | 70.2269
10 | 1.3298 | 0.02051 | -0.0579 | 64.8367
10.5 | 1.3616 | 0.02237 | -0.056 | 60.8672
11 | 1.3879 | 0.02462 | -0.0537 | 56.3729
11.5 | 1.4146 | 0.02685 | -0.0515 | 52.6853
12 | 1.437 | 0.02942 | -0.0491 | 48.8443
12.5 | 1.4589 | 0.03215 | -0.0467 | 45.3779
13 | 1.4771 | 0.03524 | -0.0443 | 41.9154
13.5 | 1.4976 | 0.03823 | -0.0422 | 39.1734
14 | 1.5147 | 0.04157 | -0.04 | 36.4373
14.5 | 1.5247 | 0.04559 | -0.0376 | 33.4437
15 | 1.5367 | 0.04956 | -0.0356 | 31.0069
15.5 | 1.5475 | 0.05374 | -0.0337 | 28.7961
16 | 1.555 | 0.05834 | -0.0319 | 26.6541
16.5 | 1.5615 | 0.0631 | -0.0304 | 24.7464
17 | 1.5613 | 0.06865 | -0.0289 | 22.7429
17.5 | 1.5584 | 0.07455 | -0.0277 | 20.9041
18 | 1.5412 | 0.08235 | -0.027 | 18.7152
18.5 | 1.5207 | 0.09108 | -0.0273 | 16.6963
19 | 1.5032 | 0.10019 | -0.0289 | 15.0035
19.5 | 1.4778 | 0.11108 | -0.0321 | 13.3039
20 | 1.4671 | 0.12045 | -0.0357 | 12.1802

## 63. Re 3M Mach 0.50 (1)
BIGFOIL.COM POLAR EXPORT
GA 40A613
GA 40A613 |  |  |  | Cl Max: | 1.416 | at alpha= | 7.5 | deg
JavaFoil+Calcfoil stall+Eppler ext transition |  |  |  | L/D Max: | 200.288 | at alpha= | 5 | deg
Re: | 3000000 |  |  | Cd Min: | 0.00519 | at alpha= | 0.5 | deg
Mach: | 0.5 |  |  | Cl=0 at alpha= | -4.1477 | deg
|  |  |  | @ Cl=0.1, Cd= | 0.0069633
|  |  |  | @ Cl=0.4, Cd= | 0.0065185
|  |  |  | @ Cl=0.6, Cd= | 0.0059229
alpha (deg) | Cl | Cd | Cm | Cl/Cd
-20 | -0.87 | 0.17691 | -0.035 | -4.92
-19.5 | -0.844 | 0.16736 | -0.036 | -5.042
-19 | -0.817 | 0.15922 | -0.036 | -5.131
-18.5 | -0.789 | 0.15274 | -0.036 | -5.164
-18 | -0.761 | 0.1492 | -0.035 | -5.1
-17.5 | -0.734 | 0.14357 | -0.035 | -5.111
-17 | -0.707 | 0.13926 | -0.035 | -5.077
-16.5 | -0.68 | 0.13219 | -0.036 | -5.145
-16 | -0.653 | 0.13058 | -0.036 | -5.002
-15.5 | -0.626 | 0.12529 | -0.036 | -4.998
-15 | -0.599 | 0.12012 | -0.036 | -4.988
-14.5 | -0.572 | 0.11688 | -0.037 | -4.895
-14 | -0.545 | 0.11339 | -0.037 | -4.807
-13.5 | -0.518 | 0.10808 | -0.037 | -4.792
-13 | -0.49 | 0.09843 | -0.035 | -4.974
-12.5 | -0.462 | 0.09492 | -0.036 | -4.872
-12 | -0.435 | 0.09264 | -0.036 | -4.699
-11.5 | -0.408 | 0.09012 | -0.037 | -4.528
-11 | -0.381 | 0.08709 | -0.037 | -4.372
-10.5 | -0.353 | 0.08246 | -0.038 | -4.287
-10 | -0.326 | 0.07975 | -0.038 | -4.089
-9.5 | -0.299 | 0.07836 | -0.039 | -3.812
-9 | -0.271 | 0.07422 | -0.038 | -3.65
-8.5 | -0.243 | 0.05757 | -0.038 | -4.227
-8 | -0.216 | 0.05227 | -0.039 | -4.13
-7.5 | -0.188 | 0.04681 | -0.041 | -4.026
-7 | -0.161 | 0.04346 | -0.044 | -3.706
-6.5 | -0.133 | 0.04258 | -0.042 | -3.124
-6 | -0.105 | 0.04175 | -0.04 | -2.518
-5.5 | -0.077 | 0.03963 | -0.038 | -1.95
-5 | -0.05 | 0.03672 | -0.042 | -1.351
-4.5 | -0.031 | 0.03453 | -0.044 | -0.889
-4 | 0.013 | 0.00733 | -0.093 | 1.764
-3.5 | 0.077 | 0.00693 | -0.095 | 11.155
-3 | 0.146 | 0.00703 | -0.096 | 20.786
-2.5 | 0.217 | 0.00711 | -0.097 | 30.477
-2 | 0.288 | 0.00661 | -0.098 | 43.569
-1.5 | 0.359 | 0.00653 | -0.099 | 55.004
-1 | 0.43 | 0.00651 | -0.1 | 66.033
-0.5 | 0.501 | 0.00663 | -0.102 | 75.591
0 | 0.575 | 0.00633 | -0.103 | 90.946
0.5 | 0.645 | 0.00519 | -0.104 | 124.251
1 | 0.716 | 0.00521 | -0.105 | 137.429
1.5 | 0.786 | 0.00528 | -0.106 | 148.763
2 | 0.856 | 0.00542 | -0.108 | 157.953
2.5 | 0.926 | 0.00556 | -0.109 | 166.394
3 | 0.996 | 0.00575 | -0.11 | 173.066
3.5 | 1.066 | 0.00593 | -0.111 | 179.648
4 | 1.136 | 0.00611 | -0.112 | 185.912
4.5 | 1.196 | 0.00633 | -0.113 | 188.988
5 | 1.26 | 0.00629 | -0.115 | 200.288
5.5 | 1.32 | 0.0071 | -0.116 | 186.01
6 | 1.331 | 0.01652 | -0.113 | 80.592
6.5 | 1.373 | 0.01751 | -0.114 | 78.412
7 | 1.404 | 0.01906 | -0.114 | 73.643
7.5 | 1.416 | 0.02051 | -0.115 | 69.053
8 | 1.399 | 0.02222 | -0.116 | 62.976
8.5 | 1.313 | 0.02386 | -0.117 | 55.041
9 | 0.868 | 0.02607 | -0.117 | 33.29
9.5 | 0.759 | 0.06694 | -0.057 | 11.337
10 | 0.93 | 0.02902 | -0.119 | 32.033
10.5 | 0.959 | 0.03179 | -0.12 | 30.16
11 | 0.842 | 0.08015 | -0.06 | 10.505
11.5 | 0.869 | 0.09154 | -0.059 | 9.492
12 | 0.896 | 0.09674 | -0.06 | 9.264
12.5 | 0.924 | 0.10155 | -0.062 | 9.098

## 64. Re 3M Mach 0.50 (2)
BIGFOIL.COM POLAR EXPORT
GA 40A613
GA 40A613 |  |  |  | Cl Max: | 1.3919 | at alpha= | 11.5 | deg
XFOIL ncrit=9 |  |  |  | L/D Max: | 229.573 | at alpha= | 4.5 | deg
Re: | 3000000 |  |  | Cd Min: | 0.24038 | at alpha= | -20 | deg
Mach: | 0.5 |  |  | Cl=0 at alpha= | -4.6157 | deg
|  |  |  | @ Cl=0.1, Cd= | 0.0094684
|  |  |  | @ Cl=0.4, Cd= | 0.0067156
|  |  |  | @ Cl=0.6, Cd= | 0.0054269
alpha (deg) | Cl | Cd | Cm | Cl/Cd
-20 | -0.4894 | 0.24038 | -0.0144 | -2.0359
-18.5 | -0.4238 | 0.21861 | -0.0275 | -1.9386
-18 | -0.4019 | 0.21107 | -0.0319 | -1.9041
-17 | -0.3589 | 0.19587 | -0.0407 | -1.8323
-16.5 | -0.3379 | 0.18831 | -0.045 | -1.7944
-16 | -0.3167 | 0.18085 | -0.0492 | -1.7512
-15.5 | -0.2967 | 0.17341 | -0.0532 | -1.711
-15 | -0.2752 | 0.16681 | -0.0572 | -1.6498
-14.5 | -0.2544 | 0.15988 | -0.0611 | -1.5912
-14 | -0.2334 | 0.15306 | -0.065 | -1.5249
-13.5 | -0.2135 | 0.14564 | -0.0688 | -1.4659
-13 | -0.1945 | 0.13831 | -0.0728 | -1.4063
-12.5 | -0.1767 | 0.13107 | -0.0766 | -1.3481
-12 | -0.1587 | 0.1241 | -0.0802 | -1.2788
-11.5 | -0.1417 | 0.11704 | -0.0838 | -1.2107
-11 | -0.1249 | 0.11029 | -0.0872 | -1.1325
-10.5 | -0.1083 | 0.10369 | -0.0905 | -1.0445
-10 | -0.095 | 0.09694 | -0.0936 | -0.97999
-9.5 | -0.08 | 0.09076 | -0.0966 | -0.88145
-9 | -0.0656 | 0.0846 | -0.0996 | -0.77541
-8.5 | -0.0533 | 0.07828 | -0.1026 | -0.68089
-8 | -0.0429 | 0.072 | -0.1055 | -0.59583
-7.5 | -0.0363 | 0.06489 | -0.109 | -0.55941
-6.5 | -0.0628 | 0.0492 | -0.1173 | -1.2764
-6 | -0.0643 | 0.04181 | -0.1206 | -1.5379
-5.5 | -0.0497 | 0.03526 | -0.1213 | -1.4095
-5 | -0.0249 | 0.02866 | -0.1204 | -0.86881
-4.5 | 0.0075 | 0.02205 | -0.118 | 0.34014
-4 | 0.0468 | 0.01568 | -0.1145 | 2.9847
-3.5 | 0.092 | 0.0097 | -0.1105 | 9.4845
-3 | 0.1514 | 0.00798 | -0.1084 | 18.9724
-2.5 | 0.2174 | 0.00739 | -0.1076 | 29.4181
-2 | 0.2841 | 0.007 | -0.1072 | 40.5857
-1.5 | 0.3514 | 0.00681 | -0.1071 | 51.6006
-1 | 0.4183 | 0.00668 | -0.1072 | 62.6198
-0.5 | 0.4853 | 0.00657 | -0.1074 | 73.8661
0 | 0.5508 | 0.00623 | -0.1076 | 88.4109
0.5 | 0.609 | 0.00528 | -0.1069 | 115.3409
1 | 0.6691 | 0.00479 | -0.1061 | 139.6868
1.5 | 0.732 | 0.00469 | -0.1056 | 156.0768
2 | 0.7973 | 0.00473 | -0.1055 | 168.5624
2.5 | 0.8641 | 0.00474 | -0.1056 | 182.2996
3 | 0.9301 | 0.00475 | -0.1054 | 195.8105
3.5 | 1.0025 | 0.00484 | -0.1065 | 207.1281
4 | 1.0978 | 0.00493 | -0.1123 | 222.6775
4.5 | 1.1823 | 0.00515 | -0.1157 | 229.5728
5 | 1.2366 | 0.00583 | -0.1129 | 212.1098
5.5 | 1.2444 | 0.00761 | -0.102 | 163.5217
6 | 1.2253 | 0.00953 | -0.0867 | 128.5729
6.5 | 1.2093 | 0.01293 | -0.0761 | 93.5267
7 | 1.2018 | 0.0175 | -0.0695 | 68.6743
7.5 | 1.2072 | 0.02145 | -0.0642 | 56.2797
8 | 1.2281 | 0.02452 | -0.0602 | 50.0856
8.5 | 1.256 | 0.02723 | -0.0566 | 46.1256
9 | 1.2835 | 0.03012 | -0.0531 | 42.6129
9.5 | 1.312 | 0.03308 | -0.0497 | 39.6614
10 | 1.3367 | 0.03641 | -0.0462 | 36.7124
10.5 | 1.3601 | 0.03997 | -0.0426 | 34.028
11 | 1.3807 | 0.04386 | -0.039 | 31.4797
11.5 | 1.3919 | 0.04857 | -0.0351 | 28.6576
12 | 1.3908 | 0.05438 | -0.0312 | 25.5756
12.5 | 1.38 | 0.06107 | -0.0272 | 22.597
13 | 1.3628 | 0.06849 | -0.0237 | 19.8978
13.5 | 1.3409 | 0.07673 | -0.0211 | 17.4756
14 | 1.3145 | 0.08642 | -0.0206 | 15.2106
14.5 | 1.284 | 0.09774 | -0.0227 | 13.1369
15 | 1.2486 | 0.11088 | -0.0275 | 11.2608
15.5 | 1.2131 | 0.12547 | -0.0348 | 9.6684
16 | 1.1844 | 0.14028 | -0.0435 | 8.4431
16.5 | 1.1602 | 0.15546 | -0.0531 | 7.463

## 65. Re 4M Mach 0.00 (1)
BIGFOIL.COM POLAR EXPORT
GA 40A613
GA 40A613 |  |  |  | Cl Max: | 1.541 | at alpha= | 11 | deg
JavaFoil+Calcfoil stall+Eppler ext transition |  |  |  | L/D Max: | 205.519 | at alpha= | 4.5 | deg
Re: | 4000000 |  |  | Cd Min: | 0.00461 | at alpha= | 0 | deg
Mach: | 0 |  |  | Cl=0 at alpha= | -4.114 | deg
|  |  |  | @ Cl=0.1, Cd= | 0.0065758
|  |  |  | @ Cl=0.4, Cd= | 0.0058944
|  |  |  | @ Cl=0.6, Cd= | 0.0046233
alpha (deg) | Cl | Cd | Cm | Cl/Cd
-17 | -0.303 | 0.12323 | -0.029 | -2.456
-16.5 | -0.313 | 0.11745 | -0.029 | -2.663
-16 | -0.323 | 0.11201 | -0.029 | -2.883
-15.5 | -0.332 | 0.10739 | -0.029 | -3.096
-15 | -0.342 | 0.10246 | -0.029 | -3.336
-14.5 | -0.35 | 0.09769 | -0.03 | -3.587
-14 | -0.359 | 0.09211 | -0.03 | -3.892
-13.5 | -0.365 | 0.08737 | -0.03 | -4.181
-13 | -0.371 | 0.08348 | -0.031 | -4.443
-12.5 | -0.375 | 0.07931 | -0.031 | -4.727
-12 | -0.377 | 0.07594 | -0.031 | -4.964
-11.5 | -0.377 | 0.07121 | -0.032 | -5.294
-11 | -0.374 | 0.06738 | -0.032 | -5.557
-10.5 | -0.37 | 0.06238 | -0.035 | -5.927
-10 | -0.361 | 0.05939 | -0.035 | -6.078
-9.5 | -0.35 | 0.05463 | -0.038 | -6.409
-9 | -0.335 | 0.05109 | -0.039 | -6.556
-8.5 | -0.317 | 0.04622 | -0.043 | -6.869
-8 | -0.358 | 0.0075 | -0.073 | -47.718
-7.5 | -0.325 | 0.00718 | -0.074 | -45.243
-7 | -0.287 | 0.00727 | -0.075 | -39.535
-6.5 | -0.246 | 0.00704 | -0.076 | -34.886
-6 | -0.2 | 0.00686 | -0.077 | -29.178
-5.5 | -0.151 | 0.00668 | -0.078 | -22.606
-5 | -0.099 | 0.00671 | -0.079 | -14.736
-4.5 | -0.044 | 0.00654 | -0.08 | -6.757
-4 | 0.013 | 0.00663 | -0.081 | 1.889
-3.5 | 0.071 | 0.00662 | -0.082 | 10.693
-3 | 0.13 | 0.00653 | -0.083 | 19.941
-2.5 | 0.191 | 0.00611 | -0.084 | 31.183
-2 | 0.251 | 0.00601 | -0.085 | 41.791
-1.5 | 0.312 | 0.00595 | -0.086 | 52.498
-1 | 0.373 | 0.00589 | -0.087 | 63.328
-0.5 | 0.434 | 0.0059 | -0.088 | 73.576
0 | 0.498 | 0.00461 | -0.089 | 108.004
0.5 | 0.559 | 0.00463 | -0.09 | 120.716
1 | 0.62 | 0.00462 | -0.091 | 134.222
1.5 | 0.68 | 0.00465 | -0.092 | 146.272
2 | 0.741 | 0.00479 | -0.093 | 154.625
2.5 | 0.802 | 0.00482 | -0.094 | 166.338
3 | 0.863 | 0.00495 | -0.095 | 174.272
3.5 | 0.923 | 0.00503 | -0.096 | 183.5
4 | 0.984 | 0.00517 | -0.097 | 190.466
4.5 | 1.039 | 0.00505 | -0.098 | 205.519
5 | 1.097 | 0.00544 | -0.099 | 201.486
5.5 | 1.153 | 0.00564 | -0.1 | 204.581
6 | 1.208 | 0.00601 | -0.101 | 200.926
6.5 | 1.261 | 0.01148 | -0.102 | 109.858
7 | 1.312 | 0.0125 | -0.103 | 104.971
7.5 | 1.36 | 0.01271 | -0.104 | 107.013
8 | 1.405 | 0.01333 | -0.105 | 105.395
8.5 | 1.417 | 0.01478 | -0.104 | 95.85
9 | 1.452 | 0.0156 | -0.105 | 93.048
9.5 | 1.482 | 0.01644 | -0.105 | 90.142
10 | 1.509 | 0.01739 | -0.106 | 86.744
10.5 | 1.531 | 0.01837 | -0.107 | 83.325
11 | 1.541 | 0.01946 | -0.107 | 79.202
11.5 | 1.541 | 0.02055 | -0.108 | 75.018
12 | 1.534 | 0.02188 | -0.109 | 70.121
12.5 | 1.52 | 0.02321 | -0.109 | 65.483
13 | 1.499 | 0.02459 | -0.11 | 60.964
13.5 | 1.472 | 0.02624 | -0.11 | 56.111
14 | 1.44 | 0.0279 | -0.111 | 51.602
14.5 | 1.402 | 0.02974 | -0.111 | 47.138
15 | 1.359 | 0.03204 | -0.112 | 42.416
15.5 | 1.313 | 0.03451 | -0.112 | 38.055
16 | 1.264 | 0.03764 | -0.112 | 33.573

## 66. Re 4M Mach 0.00 (2)
BIGFOIL.COM POLAR EXPORT
GA 40A613
GA 40A613 |  |  |  | Cl Max: | 1.6837 | at alpha= | 20 | deg
XFOIL ncrit=9 |  |  |  | L/D Max: | 224.851 | at alpha= | 4 | deg
Re: | 4000000 |  |  | Cd Min: | 0.07674 | at alpha= | 20 | deg
Mach: | 0 |  |  | Cl=0 at alpha= | -4.1212 | deg
|  |  |  | @ Cl=0.1, Cd= | 0.0065958
|  |  |  | @ Cl=0.4, Cd= | 0.0058401
|  |  |  | @ Cl=0.6, Cd= | 0.0040591
alpha (deg) | Cl | Cd | Cm | Cl/Cd
-9.5 | -0.5449 | 0.01826 | -0.0941 | -29.8412
-9 | -0.5058 | 0.01563 | -0.0925 | -32.3608
-8.5 | -0.4602 | 0.01385 | -0.0916 | -33.2274
-8 | -0.4119 | 0.01245 | -0.0909 | -33.0843
-7.5 | -0.362 | 0.01128 | -0.0903 | -32.0922
-7 | -0.3108 | 0.01022 | -0.0899 | -30.411
-6.5 | -0.2581 | 0.00947 | -0.0896 | -27.2545
-6 | -0.2048 | 0.00885 | -0.0894 | -23.1412
-5.5 | -0.1503 | 0.00833 | -0.0894 | -18.0432
-5 | -0.0978 | 0.00751 | -0.089 | -13.0226
-4.5 | -0.0425 | 0.00722 | -0.0891 | -5.8864
-4 | 0.0136 | 0.00696 | -0.0894 | 1.954
-3.5 | 0.07 | 0.00673 | -0.0897 | 10.4012
-3 | 0.1259 | 0.00648 | -0.0899 | 19.429
-2.5 | 0.1821 | 0.00632 | -0.0902 | 28.8133
-2 | 0.2389 | 0.00618 | -0.0907 | 38.657
-1.5 | 0.296 | 0.00605 | -0.0911 | 48.9256
-1 | 0.3529 | 0.00594 | -0.0916 | 59.4108
-0.5 | 0.4095 | 0.00582 | -0.092 | 70.3608
0 | 0.4628 | 0.00532 | -0.0921 | 86.9925
0.5 | 0.5153 | 0.00466 | -0.092 | 110.5794
1 | 0.5681 | 0.00419 | -0.0919 | 135.5847
1.5 | 0.6217 | 0.00397 | -0.0917 | 156.5995
2 | 0.6765 | 0.00394 | -0.0917 | 171.7005
2.5 | 0.7325 | 0.00393 | -0.092 | 186.3868
3 | 0.788 | 0.00393 | -0.0923 | 200.5089
3.5 | 0.8423 | 0.00395 | -0.0922 | 213.2405
4 | 0.9084 | 0.00404 | -0.095 | 224.8515
4.5 | 0.9778 | 0.00447 | -0.0988 | 218.7472
5.5 | 1.0693 | 0.00652 | -0.0968 | 164.0031
6 | 1.1 | 0.00768 | -0.0926 | 143.2292
6.5 | 1.1292 | 0.00883 | -0.0883 | 127.8822
7 | 1.1583 | 0.00986 | -0.0839 | 117.4746
7.5 | 1.1858 | 0.01073 | -0.0793 | 110.5126
8 | 1.2093 | 0.01147 | -0.0738 | 105.4316
8.5 | 1.2387 | 0.01229 | -0.0701 | 100.7893
9 | 1.2719 | 0.0132 | -0.0675 | 96.3561
9.5 | 1.3061 | 0.01431 | -0.0655 | 91.2718
10 | 1.3417 | 0.01552 | -0.0641 | 86.4497
10.5 | 1.3764 | 0.01687 | -0.0628 | 81.5886
11 | 1.4079 | 0.01845 | -0.0613 | 76.3089
11.5 | 1.4387 | 0.0201 | -0.0598 | 71.5771
12 | 1.4657 | 0.02201 | -0.0581 | 66.5925
12.5 | 1.4912 | 0.02405 | -0.0563 | 62.0042
13 | 1.514 | 0.02628 | -0.0543 | 57.6104
13.5 | 1.5369 | 0.0285 | -0.0524 | 53.9263
14 | 1.5558 | 0.0311 | -0.0504 | 50.0257
14.5 | 1.5733 | 0.03388 | -0.0485 | 46.4374
15 | 1.5938 | 0.03651 | -0.0469 | 43.6538
15.5 | 1.6115 | 0.03942 | -0.0453 | 40.8803
16 | 1.6276 | 0.04254 | -0.0438 | 38.2605
16.5 | 1.6419 | 0.04589 | -0.0424 | 35.779
17 | 1.6516 | 0.04969 | -0.0408 | 33.2381
17.5 | 1.6593 | 0.05381 | -0.0394 | 30.8363
18 | 1.6675 | 0.05792 | -0.0382 | 28.7897
18.5 | 1.6734 | 0.06234 | -0.0372 | 26.8431
19 | 1.6807 | 0.06671 | -0.0364 | 25.1941
19.5 | 1.6824 | 0.07166 | -0.0356 | 23.4775
20 | 1.6837 | 0.07674 | -0.035 | 21.9403

## 67. Re 4M Mach 0.10 (1)
BIGFOIL.COM POLAR EXPORT
GA 40A613
GA 40A613 |  |  |  | Cl Max: | 1.538 | at alpha= | 11 | deg
JavaFoil+Calcfoil stall+Eppler ext transition |  |  |  | L/D Max: | 204.846 | at alpha= | 4.5 | deg
Re: | 4000000 |  |  | Cd Min: | 0.00459 | at alpha= | 0 | deg
Mach: | 0.1 |  |  | Cl=0 at alpha= | -4.114 | deg
|  |  |  | @ Cl=0.1, Cd= | 0.0065733
|  |  |  | @ Cl=0.4, Cd= | 0.005924
|  |  |  | @ Cl=0.6, Cd= | 0.0046188
alpha (deg) | Cl | Cd | Cm | Cl/Cd
-16.5 | -0.272 | 0.11805 | -0.029 | -2.3
-16 | -0.283 | 0.11321 | -0.029 | -2.503
-15.5 | -0.295 | 0.1077 | -0.029 | -2.739
-15 | -0.306 | 0.10282 | -0.03 | -2.98
-14.5 | -0.318 | 0.09698 | -0.03 | -3.275
-14 | -0.328 | 0.09242 | -0.03 | -3.547
-13.5 | -0.337 | 0.0881 | -0.031 | -3.827
-13 | -0.345 | 0.08334 | -0.031 | -4.143
-12.5 | -0.352 | 0.07962 | -0.031 | -4.421
-12 | -0.357 | 0.07575 | -0.031 | -4.709
-11.5 | -0.359 | 0.07145 | -0.032 | -5.03
-11 | -0.359 | 0.06774 | -0.032 | -5.305
-10.5 | -0.357 | 0.06319 | -0.033 | -5.645
-10 | -0.351 | 0.05911 | -0.035 | -5.94
-9.5 | -0.342 | 0.0553 | -0.037 | -6.18
-9 | -0.329 | 0.05159 | -0.039 | -6.368
-8.5 | -0.312 | 0.04755 | -0.041 | -6.56
-8 | -0.354 | 0.00767 | -0.073 | -46.119
-7.5 | -0.322 | 0.00728 | -0.074 | -44.282
-7 | -0.286 | 0.0073 | -0.075 | -39.177
-6.5 | -0.245 | 0.00698 | -0.076 | -35.105
-6 | -0.2 | 0.0068 | -0.077 | -29.428
-5.5 | -0.151 | 0.00663 | -0.078 | -22.811
-5 | -0.099 | 0.00667 | -0.079 | -14.856
-4.5 | -0.044 | 0.00655 | -0.08 | -6.765
-4 | 0.013 | 0.00667 | -0.081 | 1.882
-3.5 | 0.071 | 0.00667 | -0.082 | 10.661
-3 | 0.131 | 0.00647 | -0.083 | 20.24
-2.5 | 0.191 | 0.00614 | -0.084 | 31.152
-2 | 0.252 | 0.00604 | -0.085 | 41.767
-1.5 | 0.314 | 0.00598 | -0.086 | 52.486
-1 | 0.375 | 0.00592 | -0.087 | 63.287
-0.5 | 0.437 | 0.00593 | -0.089 | 73.565
0 | 0.501 | 0.00459 | -0.09 | 109.141
0.5 | 0.562 | 0.00465 | -0.091 | 120.748
1 | 0.623 | 0.0046 | -0.092 | 135.358
1.5 | 0.684 | 0.00467 | -0.093 | 146.29
2 | 0.745 | 0.00476 | -0.094 | 156.426
2.5 | 0.806 | 0.00487 | -0.095 | 165.429
3 | 0.867 | 0.00496 | -0.096 | 174.863
3.5 | 0.928 | 0.00505 | -0.097 | 183.697
4 | 0.989 | 0.00515 | -0.098 | 192.109
4.5 | 1.044 | 0.0051 | -0.099 | 204.846
5 | 1.102 | 0.00549 | -0.1 | 200.604
5.5 | 1.159 | 0.00569 | -0.101 | 203.698
6 | 1.214 | 0.00609 | -0.102 | 199.244
6.5 | 1.267 | 0.01156 | -0.103 | 109.551
7 | 1.317 | 0.0126 | -0.104 | 104.566
7.5 | 1.365 | 0.01281 | -0.105 | 106.594
8 | 1.41 | 0.01344 | -0.106 | 104.953
8.5 | 1.421 | 0.01496 | -0.104 | 94.936
9 | 1.455 | 0.01575 | -0.105 | 92.379
9.5 | 1.484 | 0.01667 | -0.106 | 89.031
10 | 1.509 | 0.01765 | -0.106 | 85.511
10.5 | 1.53 | 0.01869 | -0.107 | 81.845
11 | 1.538 | 0.01978 | -0.108 | 77.748
11.5 | 1.535 | 0.02091 | -0.108 | 73.406
12 | 1.524 | 0.0222 | -0.109 | 68.639
12.5 | 1.506 | 0.02361 | -0.11 | 63.783
13 | 1.48 | 0.0252 | -0.11 | 58.734
13.5 | 1.448 | 0.02682 | -0.111 | 54
14 | 1.41 | 0.02854 | -0.111 | 49.4
14.5 | 1.365 | 0.0307 | -0.112 | 44.469
15 | 1.317 | 0.03309 | -0.112 | 39.796
15.5 | 1.264 | 0.03607 | -0.112 | 35.039
16 | 1.207 | 0.03958 | -0.112 | 30.506

## 68. Re 4M Mach 0.10 (2)
BIGFOIL.COM POLAR EXPORT
GA 40A613
GA 40A613 |  |  |  | Cl Max: | 1.67 | at alpha= | 19 | deg
XFOIL ncrit=9 |  |  |  | L/D Max: | 225.074 | at alpha= | 4 | deg
Re: | 4000000 |  |  | Cd Min: | 0.08071 | at alpha= | 20 | deg
Mach: | 0.1 |  |  | Cl=0 at alpha= | -4.1214 | deg
|  |  |  | @ Cl=0.1, Cd= | 0.0066275
|  |  |  | @ Cl=0.4, Cd= | 0.0058632
|  |  |  | @ Cl=0.6, Cd= | 0.0040841
alpha (deg) | Cl | Cd | Cm | Cl/Cd
-9 | -0.4933 | 0.01883 | -0.0955 | -26.1976
-8.5 | -0.4564 | 0.01546 | -0.0937 | -29.5213
-8 | -0.411 | 0.01345 | -0.0925 | -30.5576
-7.5 | -0.3623 | 0.01192 | -0.0917 | -30.3943
-7 | -0.3117 | 0.01062 | -0.091 | -29.3503
-6.5 | -0.2592 | 0.00974 | -0.0906 | -26.6119
-6 | -0.2057 | 0.00902 | -0.0903 | -22.8049
-5.5 | -0.1511 | 0.00844 | -0.0902 | -17.9028
-5 | -0.0984 | 0.0076 | -0.0897 | -12.9474
-4 | 0.0136 | 0.00698 | -0.09 | 1.9484
-3.5 | 0.0705 | 0.00678 | -0.0903 | 10.3982
-3 | 0.1266 | 0.00649 | -0.0905 | 19.5069
-2.5 | 0.1831 | 0.00634 | -0.0907 | 28.8801
-2 | 0.2404 | 0.00618 | -0.0912 | 38.8997
-1.5 | 0.2978 | 0.00605 | -0.0917 | 49.2231
-1 | 0.3551 | 0.00595 | -0.0921 | 59.6807
-0.5 | 0.412 | 0.00584 | -0.0926 | 70.5479
0 | 0.4658 | 0.00534 | -0.0926 | 87.2285
0.5 | 0.5185 | 0.00467 | -0.0925 | 111.0278
1 | 0.5716 | 0.0042 | -0.0924 | 136.0952
1.5 | 0.6255 | 0.00398 | -0.0922 | 157.1608
2 | 0.6805 | 0.00396 | -0.0922 | 171.8434
2.5 | 0.737 | 0.00394 | -0.0926 | 187.0558
3 | 0.7929 | 0.00395 | -0.0928 | 200.7342
3.5 | 0.8475 | 0.00397 | -0.0927 | 213.4761
4 | 0.9138 | 0.00406 | -0.0954 | 225.0739
4.5 | 0.9838 | 0.00448 | -0.0993 | 219.5982
5 | 1.0414 | 0.00547 | -0.1008 | 190.3839
5.5 | 1.0748 | 0.00657 | -0.097 | 163.5921
6.5 | 1.1336 | 0.00891 | -0.0881 | 127.2278
7 | 1.1618 | 0.00995 | -0.0835 | 116.7638
7.5 | 1.1855 | 0.01083 | -0.078 | 109.4645
8 | 1.2099 | 0.01163 | -0.0728 | 104.0327
8.5 | 1.2402 | 0.01252 | -0.0693 | 99.0575
9 | 1.2746 | 0.01349 | -0.0669 | 94.4848
9.5 | 1.3092 | 0.0147 | -0.0651 | 89.0612
10 | 1.3451 | 0.01596 | -0.0637 | 84.2794
10.5 | 1.3791 | 0.01742 | -0.0623 | 79.1676
11 | 1.4106 | 0.01905 | -0.0607 | 74.0472
11.5 | 1.4403 | 0.02081 | -0.059 | 69.2119
12 | 1.4673 | 0.02279 | -0.0572 | 64.3835
12.5 | 1.491 | 0.025 | -0.0552 | 59.64
13 | 1.5145 | 0.02723 | -0.0532 | 55.6188
13.5 | 1.5362 | 0.02959 | -0.0512 | 51.9162
14 | 1.5546 | 0.03233 | -0.0491 | 48.0854
14.5 | 1.5734 | 0.03509 | -0.0472 | 44.839
15 | 1.5931 | 0.0379 | -0.0456 | 42.0343
15.5 | 1.6094 | 0.041 | -0.0439 | 39.2537
16 | 1.6245 | 0.04433 | -0.0424 | 36.6456
16.5 | 1.6369 | 0.04793 | -0.0408 | 34.1519
17 | 1.6442 | 0.0521 | -0.0392 | 31.5585
17.5 | 1.6502 | 0.05651 | -0.0377 | 29.2019
18 | 1.6609 | 0.06046 | -0.0367 | 27.4711
18.5 | 1.6649 | 0.06522 | -0.0356 | 25.5274
19 | 1.67 | 0.06991 | -0.0348 | 23.8879
19.5 | 1.6692 | 0.07526 | -0.034 | 22.1791
20 | 1.6683 | 0.08071 | -0.0335 | 20.6703

## 69. Re 4M Mach 0.25 (1)
BIGFOIL.COM POLAR EXPORT
GA 40A613
GA 40A613 |  |  |  | Cl Max: | 1.513 | at alpha= | 10.5 | deg
JavaFoil+Calcfoil stall+Eppler ext transition |  |  |  | L/D Max: | 206.902 | at alpha= | 4.5 | deg
Re: | 4000000 |  |  | Cd Min: | 0.00466 | at alpha= | 0 | deg
Mach: | 0.25 |  |  | Cl=0 at alpha= | -4.1121 | deg
|  |  |  | @ Cl=0.1, Cd= | 0.0067093
|  |  |  | @ Cl=0.4, Cd= | 0.0059448
|  |  |  | @ Cl=0.6, Cd= | 0.0047063
alpha (deg) | Cl | Cd | Cm | Cl/Cd
-14 | -0.058 | 0.09415 | -0.032 | -0.612
-13.5 | -0.055 | 0.08938 | -0.032 | -0.613
-13 | -0.052 | 0.08483 | -0.032 | -0.612
-12.5 | -0.118 | 0.08034 | -0.033 | -1.466
-12 | -0.162 | 0.07677 | -0.032 | -2.106
-11.5 | -0.195 | 0.07266 | -0.033 | -2.684
-11 | -0.222 | 0.06846 | -0.033 | -3.245
-10.5 | -0.244 | 0.06467 | -0.034 | -3.77
-10 | -0.26 | 0.06124 | -0.034 | -4.242
-9.5 | -0.27 | 0.05778 | -0.034 | -4.668
-9 | -0.273 | 0.05437 | -0.035 | -5.028
-8.5 | -0.27 | 0.05099 | -0.036 | -5.305
-8 | -0.261 | 0.04743 | -0.039 | -5.511
-7.5 | -0.246 | 0.04386 | -0.042 | -5.606
-7 | -0.223 | 0.04163 | -0.042 | -5.366
-6.5 | -0.239 | 0.00706 | -0.078 | -33.834
-6 | -0.198 | 0.00688 | -0.079 | -28.753
-5.5 | -0.151 | 0.00696 | -0.08 | -21.711
-5 | -0.1 | 0.00679 | -0.081 | -14.703
-4.5 | -0.045 | 0.00679 | -0.082 | -6.617
-4 | 0.013 | 0.00642 | -0.084 | 1.995
-3.5 | 0.073 | 0.00682 | -0.085 | 10.661
-3 | 0.134 | 0.00657 | -0.086 | 20.381
-2.5 | 0.196 | 0.00619 | -0.087 | 31.722
-2 | 0.259 | 0.00607 | -0.088 | 42.646
-1.5 | 0.322 | 0.006 | -0.089 | 53.666
-1 | 0.385 | 0.00594 | -0.09 | 64.81
-0.5 | 0.448 | 0.00596 | -0.091 | 75.219
0 | 0.515 | 0.00466 | -0.092 | 110.354
0.5 | 0.577 | 0.00471 | -0.093 | 122.624
1 | 0.64 | 0.0047 | -0.094 | 136.226
1.5 | 0.703 | 0.00475 | -0.095 | 148.083
2 | 0.765 | 0.00485 | -0.096 | 157.922
2.5 | 0.828 | 0.00491 | -0.097 | 168.795
3 | 0.891 | 0.00502 | -0.098 | 177.417
3.5 | 0.954 | 0.00513 | -0.099 | 185.705
4 | 1.016 | 0.00527 | -0.1 | 192.987
4.5 | 1.072 | 0.00518 | -0.101 | 206.902
5 | 1.132 | 0.00566 | -0.103 | 199.943
5.5 | 1.19 | 0.00606 | -0.104 | 196.452
6 | 1.245 | 0.00651 | -0.105 | 191.272
6.5 | 1.298 | 0.0121 | -0.106 | 107.305
7 | 1.348 | 0.01328 | -0.107 | 101.529
7.5 | 1.365 | 0.01437 | -0.105 | 95.008
8 | 1.404 | 0.0152 | -0.106 | 92.341
8.5 | 1.438 | 0.01601 | -0.107 | 89.792
9 | 1.466 | 0.01696 | -0.107 | 86.466
9.5 | 1.489 | 0.018 | -0.108 | 82.721
10 | 1.504 | 0.01922 | -0.109 | 78.276
10.5 | 1.513 | 0.02042 | -0.109 | 74.087
11 | 1.503 | 0.0218 | -0.11 | 68.943
11.5 | 1.476 | 0.0232 | -0.111 | 63.601
12 | 1.436 | 0.02485 | -0.111 | 57.793
12.5 | 1.383 | 0.02649 | -0.112 | 52.211
13 | 1.317 | 0.02836 | -0.112 | 46.457
13.5 | 1.237 | 0.0314 | -0.113 | 39.408
14 | 1.143 | 0.03602 | -0.112 | 31.735
14.5 | 1.034 | 0.04304 | -0.111 | 24.023
15 | 0.819 | 0.10919 | -0.071 | 7.503
15.5 | 0.721 | 0.12199 | -0.064 | 5.913

## 70. Re 4M Mach 0.25 (2)
BIGFOIL.COM POLAR EXPORT
GA 40A613
GA 40A613 |  |  |  | Cl Max: | 1.606 | at alpha= | 17.5 | deg
XFOIL ncrit=9 |  |  |  | L/D Max: | 229.005 | at alpha= | 4 | deg
Re: | 4000000 |  |  | Cd Min: | 0.22233 | at alpha= | -20 | deg
Mach: | 0.25 |  |  | Cl=0 at alpha= | -4.1192 | deg
|  |  |  | @ Cl=0.1, Cd= | 0.006763
|  |  |  | @ Cl=0.4, Cd= | 0.0059593
|  |  |  | @ Cl=0.6, Cd= | 0.0042351
alpha (deg) | Cl | Cd | Cm | Cl/Cd
-20 | -0.4628 | 0.22233 | -0.0151 | -2.0816
-19.5 | -0.4389 | 0.21373 | -0.0221 | -2.0535
-19 | -0.4217 | 0.2082 | -0.0255 | -2.0255
-18.5 | -0.4037 | 0.20234 | -0.0292 | -1.9952
-18 | -0.3855 | 0.1964 | -0.0329 | -1.9628
-17 | -0.3492 | 0.18323 | -0.0402 | -1.9058
-16.5 | -0.3324 | 0.17639 | -0.0439 | -1.8845
-16 | -0.3158 | 0.16941 | -0.0476 | -1.8641
-15.5 | -0.2991 | 0.16272 | -0.0511 | -1.8381
-15 | -0.2829 | 0.15589 | -0.0547 | -1.8147
-14.5 | -0.2672 | 0.14908 | -0.0581 | -1.7923
-14 | -0.2566 | 0.1409 | -0.0618 | -1.8211
-13.5 | -0.2386 | 0.13555 | -0.0649 | -1.7602
-13 | -0.2227 | 0.12925 | -0.0682 | -1.723
-12.5 | -0.2072 | 0.1229 | -0.0714 | -1.6859
-12 | -0.1934 | 0.11599 | -0.0746 | -1.6674
-11.5 | -0.1817 | 0.10897 | -0.0779 | -1.6674
-11 | -0.1697 | 0.10245 | -0.0809 | -1.6564
-10.5 | -0.158 | 0.09597 | -0.0839 | -1.6463
-10 | -0.1485 | 0.08935 | -0.0868 | -1.662
-9.5 | -0.142 | 0.08243 | -0.0898 | -1.7227
-9 | -0.1373 | 0.07558 | -0.0928 | -1.8166
-8.5 | -0.1457 | 0.06765 | -0.0962 | -2.1537
-8 | -0.1636 | 0.0593 | -0.1007 | -2.7589
-7.5 | -0.2055 | 0.04737 | -0.1059 | -4.3382
-7 | -0.2188 | 0.03521 | -0.1059 | -6.2141
-6.5 | -0.2576 | 0.013 | -0.0973 | -19.8154
-6 | -0.2077 | 0.01078 | -0.096 | -19.2672
-5.5 | -0.154 | 0.00944 | -0.0951 | -16.3136
-5 | -0.1002 | 0.00831 | -0.0941 | -12.0578
-4.5 | -0.0444 | 0.00751 | -0.0935 | -5.9121
-4 | 0.0139 | 0.00714 | -0.0935 | 1.9468
-3.5 | 0.0726 | 0.0069 | -0.0935 | 10.5217
-3 | 0.1306 | 0.00661 | -0.0935 | 19.7579
-2.5 | 0.1896 | 0.00641 | -0.0938 | 29.5788
-2 | 0.2488 | 0.00623 | -0.0941 | 39.9358
-1.5 | 0.308 | 0.00611 | -0.0946 | 50.4092
-1 | 0.367 | 0.00601 | -0.095 | 61.0649
-0.5 | 0.4256 | 0.00592 | -0.0953 | 71.8919
0 | 0.4822 | 0.00544 | -0.0955 | 88.6397
0.5 | 0.5361 | 0.00473 | -0.0954 | 113.3404
1 | 0.5908 | 0.00427 | -0.0952 | 138.3607
1.5 | 0.6462 | 0.00406 | -0.0949 | 159.1626
2.5 | 0.762 | 0.00401 | -0.0954 | 190.0249
3 | 0.8194 | 0.00403 | -0.0955 | 203.3251
3.5 | 0.8765 | 0.00404 | -0.0955 | 216.9554
4 | 0.9435 | 0.00412 | -0.0978 | 229.0049
4.5 | 1.0175 | 0.00455 | -0.1019 | 223.6264
5 | 1.0747 | 0.00565 | -0.1029 | 190.2124
5.5 | 1.1055 | 0.00683 | -0.0981 | 161.8594
6 | 1.1319 | 0.00813 | -0.0926 | 139.2251
6.5 | 1.1545 | 0.00941 | -0.0865 | 122.6886
7 | 1.1696 | 0.0105 | -0.0788 | 111.3905
7.5 | 1.1887 | 0.01164 | -0.0725 | 102.122
8 | 1.2182 | 0.01287 | -0.0688 | 94.6542
8.5 | 1.2533 | 0.01418 | -0.0665 | 88.385
9 | 1.2909 | 0.01553 | -0.0648 | 83.123
9.5 | 1.3252 | 0.01718 | -0.063 | 77.1362
10 | 1.3601 | 0.01879 | -0.0612 | 72.3842
10.5 | 1.3899 | 0.02078 | -0.0591 | 66.8864
11 | 1.4205 | 0.02271 | -0.0571 | 62.5495
11.5 | 1.4461 | 0.025 | -0.0547 | 57.844
12 | 1.4696 | 0.02747 | -0.0522 | 53.4984
12.5 | 1.4918 | 0.03007 | -0.0497 | 49.6109
13 | 1.5134 | 0.03285 | -0.0474 | 46.07
13.5 | 1.5294 | 0.0361 | -0.0448 | 42.3657
14 | 1.5491 | 0.03922 | -0.0427 | 39.4977
14.5 | 1.5664 | 0.04257 | -0.0406 | 36.7959
15 | 1.5817 | 0.04623 | -0.0386 | 34.2137
15.5 | 1.5927 | 0.05029 | -0.0365 | 31.6703
16 | 1.6011 | 0.05474 | -0.0346 | 29.2492
16.5 | 1.6 | 0.06014 | -0.0326 | 26.6046
17 | 1.6033 | 0.06533 | -0.0311 | 24.5416
17.5 | 1.606 | 0.07068 | -0.0299 | 22.7221
18 | 1.6 | 0.07701 | -0.0288 | 20.7765
18.5 | 1.5892 | 0.08395 | -0.028 | 18.9303
19 | 1.5752 | 0.0914 | -0.0277 | 17.2341
19.5 | 1.5534 | 0.10054 | -0.0287 | 15.4506
20 | 1.5416 | 0.10907 | -0.0308 | 14.134

## 71. Re 4M Mach 0.50 (1)
BIGFOIL.COM POLAR EXPORT
GA 40A613
GA 40A613 |  |  |  | Cl Max: | 1.42 | at alpha= | 7.5 | deg
JavaFoil+Calcfoil stall+Eppler ext transition |  |  |  | L/D Max: | 198.042 | at alpha= | 5 | deg
Re: | 4000000 |  |  | Cd Min: | 0.00502 | at alpha= | 0.5 | deg
Mach: | 0.5 |  |  | Cl=0 at alpha= | -4.1477 | deg
|  |  |  | @ Cl=0.1, Cd= | 0.0066633
|  |  |  | @ Cl=0.4, Cd= | 0.0062211
|  |  |  | @ Cl=0.6, Cd= | 0.0056821
alpha (deg) | Cl | Cd | Cm | Cl/Cd
-20 | -0.871 | 0.17163 | -0.036 | -5.073
-19.5 | -0.844 | 0.1609 | -0.036 | -5.248
-19 | -0.818 | 0.15271 | -0.036 | -5.354
-18.5 | -0.79 | 0.14804 | -0.036 | -5.336
-18 | -0.762 | 0.14504 | -0.036 | -5.253
-17.5 | -0.734 | 0.14002 | -0.035 | -5.245
-17 | -0.707 | 0.1337 | -0.036 | -5.291
-16.5 | -0.681 | 0.12798 | -0.036 | -5.317
-16 | -0.654 | 0.12573 | -0.036 | -5.198
-15.5 | -0.627 | 0.1204 | -0.036 | -5.204
-15 | -0.6 | 0.11674 | -0.037 | -5.137
-14.5 | -0.573 | 0.11315 | -0.037 | -5.06
-14 | -0.545 | 0.10865 | -0.038 | -5.021
-13.5 | -0.519 | 0.10392 | -0.038 | -4.99
-13 | -0.49 | 0.09594 | -0.037 | -5.111
-12.5 | -0.463 | 0.08808 | -0.037 | -5.257
-12 | -0.436 | 0.08176 | -0.038 | -5.333
-11.5 | -0.409 | 0.0754 | -0.038 | -5.42
-11 | -0.381 | 0.07014 | -0.039 | -5.439
-10.5 | -0.354 | 0.06518 | -0.039 | -5.431
-10 | -0.327 | 0.06097 | -0.04 | -5.358
-9.5 | -0.3 | 0.05697 | -0.042 | -5.259
-9 | -0.271 | 0.07132 | -0.038 | -3.8
-8.5 | -0.243 | 0.05617 | -0.039 | -4.334
-8 | -0.216 | 0.05083 | -0.04 | -4.248
-7.5 | -0.189 | 0.04638 | -0.042 | -4.065
-7 | -0.162 | 0.04194 | -0.048 | -3.857
-6.5 | -0.133 | 0.042 | -0.042 | -3.168
-6 | -0.105 | 0.04114 | -0.041 | -2.557
-5.5 | -0.077 | 0.03899 | -0.04 | -1.984
-5 | -0.05 | 0.03632 | -0.043 | -1.366
-4.5 | -0.031 | 0.03329 | -0.049 | -0.926
-4 | 0.013 | 0.00697 | -0.093 | 1.854
-3.5 | 0.077 | 0.00667 | -0.095 | 11.601
-3 | 0.146 | 0.00665 | -0.096 | 21.984
-2.5 | 0.217 | 0.00681 | -0.097 | 31.81
-2 | 0.288 | 0.00633 | -0.098 | 45.483
-1.5 | 0.359 | 0.00625 | -0.099 | 57.441
-1 | 0.43 | 0.0062 | -0.1 | 69.372
-0.5 | 0.501 | 0.00614 | -0.102 | 81.638
0 | 0.575 | 0.00605 | -0.103 | 95.176
0.5 | 0.645 | 0.00502 | -0.104 | 128.53
1 | 0.716 | 0.00505 | -0.105 | 141.755
1.5 | 0.786 | 0.00516 | -0.106 | 152.226
2 | 0.856 | 0.00529 | -0.108 | 161.869
2.5 | 0.926 | 0.0054 | -0.109 | 171.388
3 | 0.996 | 0.00555 | -0.11 | 179.33
3.5 | 1.066 | 0.0057 | -0.111 | 187.099
4 | 1.136 | 0.00588 | -0.112 | 193.058
4.5 | 1.196 | 0.00614 | -0.113 | 194.836
5 | 1.26 | 0.00636 | -0.115 | 198.042
5.5 | 1.32 | 0.00713 | -0.116 | 185.203
6 | 1.335 | 0.01568 | -0.113 | 85.137
6.5 | 1.377 | 0.0167 | -0.114 | 82.455
7 | 1.408 | 0.01817 | -0.115 | 77.469
7.5 | 1.42 | 0.01941 | -0.115 | 73.195
8 | 1.403 | 0.02104 | -0.116 | 66.66
8.5 | 1.316 | 0.02258 | -0.117 | 58.265
9 | 0.87 | 0.02466 | -0.118 | 35.264
9.5 | 0.76 | 0.06509 | -0.059 | 11.672
10 | 0.932 | 0.02749 | -0.119 | 33.891
10.5 | 0.961 | 0.03019 | -0.12 | 31.832
11 | 0.842 | 0.07782 | -0.061 | 10.826
11.5 | 0.869 | 0.08805 | -0.061 | 9.874
12 | 0.896 | 0.09262 | -0.061 | 9.68
12.5 | 0.924 | 0.09686 | -0.063 | 9.544

## 72. Re 4M Mach 0.50 (2)
BIGFOIL.COM POLAR EXPORT
GA 40A613
GA 40A613 |  |  |  | Cl Max: | 1.4302 | at alpha= | 11.5 | deg
XFOIL ncrit=9 |  |  |  | L/D Max: | 239.611 | at alpha= | 4.5 | deg
Re: | 4000000 |  |  | Cd Min: | 0.2394 | at alpha= | -20 | deg
Mach: | 0.5 |  |  | Cl=0 at alpha= | -4.4867 | deg
|  |  |  | @ Cl=0.1, Cd= | 0.0082452
|  |  |  | @ Cl=0.4, Cd= | 0.0062632
|  |  |  | @ Cl=0.6, Cd= | 0.0053831
alpha (deg) | Cl | Cd | Cm | Cl/Cd
-20 | -0.4877 | 0.2394 | -0.0148 | -2.0372
-19.5 | -0.4662 | 0.23179 | -0.0194 | -2.0113
-19 | -0.4453 | 0.2244 | -0.0239 | -1.9844
-18.5 | -0.4231 | 0.21743 | -0.0284 | -1.9459
-18 | -0.4007 | 0.21052 | -0.0329 | -1.9034
-17.5 | -0.3783 | 0.20357 | -0.0372 | -1.8583
-17 | -0.3559 | 0.1959 | -0.0415 | -1.8167
-16 | -0.3133 | 0.18077 | -0.05 | -1.7331
-15 | -0.2715 | 0.16622 | -0.0583 | -1.6334
-14.5 | -0.2511 | 0.15898 | -0.0622 | -1.5794
-14 | -0.2315 | 0.15153 | -0.0662 | -1.5278
-13.5 | -0.2133 | 0.1445 | -0.07 | -1.4761
-13 | -0.1929 | 0.13788 | -0.0737 | -1.399
-12.5 | -0.1726 | 0.13091 | -0.0775 | -1.3185
-12 | -0.1546 | 0.1239 | -0.0811 | -1.2478
-11.5 | -0.1377 | 0.1168 | -0.0848 | -1.1789
-11 | -0.1208 | 0.11001 | -0.0882 | -1.0981
-10.5 | -0.1043 | 0.10346 | -0.0915 | -1.0081
-10 | -0.0887 | 0.09678 | -0.0948 | -0.91651
-9.5 | -0.0751 | 0.09002 | -0.098 | -0.83426
-9 | -0.0622 | 0.08352 | -0.101 | -0.74473
-8.5 | -0.0536 | 0.0769 | -0.104 | -0.69701
-8 | -0.0451 | 0.07047 | -0.107 | -0.63999
-7.5 | -0.0418 | 0.06351 | -0.1102 | -0.65816
-7 | -0.0421 | 0.05676 | -0.1136 | -0.74172
-6.5 | -0.0627 | 0.04917 | -0.1182 | -1.2752
-6 | -0.0651 | 0.04107 | -0.1215 | -1.5851
-5.5 | -0.056 | 0.03309 | -0.1218 | -1.6924
-5 | -0.0358 | 0.02549 | -0.12 | -1.4045
-4.5 | -0.0011 | 0.01943 | -0.1172 | -0.056613
-4 | 0.0403 | 0.01336 | -0.1137 | 3.0165
-3.5 | 0.0886 | 0.00845 | -0.1101 | 10.4852
-3 | 0.1515 | 0.00732 | -0.1084 | 20.6967
-2.5 | 0.2176 | 0.00681 | -0.1076 | 31.953
-2 | 0.2849 | 0.00658 | -0.1073 | 43.2979
-1.5 | 0.353 | 0.00636 | -0.1074 | 55.5031
-1 | 0.421 | 0.00622 | -0.1077 | 67.6849
-0.5 | 0.4887 | 0.00612 | -0.1081 | 79.8529
0 | 0.5552 | 0.00593 | -0.1084 | 93.6256
0.5 | 0.615 | 0.0052 | -0.1079 | 118.2692
1 | 0.676 | 0.00462 | -0.1074 | 146.3203
1.5 | 0.7394 | 0.00437 | -0.107 | 169.1991
2 | 0.8058 | 0.00434 | -0.1072 | 185.6682
2.5 | 0.8726 | 0.00438 | -0.1073 | 199.2237
3 | 0.9391 | 0.00443 | -0.1073 | 211.9865
3.5 | 1.0059 | 0.00444 | -0.1071 | 226.5541
4 | 1.0779 | 0.0045 | -0.1079 | 239.5333
4.5 | 1.1717 | 0.00489 | -0.1134 | 239.6115
5 | 1.2169 | 0.00636 | -0.1098 | 191.3365
6 | 1.2097 | 0.00987 | -0.0847 | 122.5633
6.5 | 1.2043 | 0.01342 | -0.0764 | 89.7392
7 | 1.2089 | 0.01741 | -0.071 | 69.4371
7.5 | 1.2276 | 0.02059 | -0.0666 | 59.6212
8 | 1.2566 | 0.02318 | -0.063 | 54.2105
8.5 | 1.2861 | 0.02582 | -0.0595 | 49.8102
9 | 1.3158 | 0.0285 | -0.0559 | 46.1684
9.5 | 1.3443 | 0.03144 | -0.0524 | 42.7576
10 | 1.3727 | 0.03452 | -0.0489 | 39.7654
10.5 | 1.3975 | 0.03795 | -0.0452 | 36.8248
11 | 1.419 | 0.04177 | -0.0414 | 33.9718
11.5 | 1.4302 | 0.04645 | -0.0373 | 30.7901
12 | 1.4289 | 0.05224 | -0.0331 | 27.3526
12.5 | 1.4169 | 0.05908 | -0.0291 | 23.9827
13 | 1.3982 | 0.06656 | -0.0254 | 21.0066
13.5 | 1.3671 | 0.07531 | -0.0223 | 18.153
14 | 1.3323 | 0.08513 | -0.0209 | 15.6502
14.5 | 1.2971 | 0.09626 | -0.0221 | 13.475
15 | 1.2629 | 0.1088 | -0.026 | 11.6075
15.5 | 1.2294 | 0.12276 | -0.0326 | 10.0147
16 | 1.2014 | 0.13712 | -0.0408 | 8.7617
16.5 | 1.1792 | 0.15162 | -0.0499 | 7.7773

## 73. Re 5M Mach 0.00 (1)
BIGFOIL.COM POLAR EXPORT
GA 40A613
GA 40A613 |  |  |  | Cl Max: | 1.545 | at alpha= | 11 | deg
JavaFoil+Calcfoil stall+Eppler ext transition |  |  |  | L/D Max: | 203.332 | at alpha= | 4.5 | deg
Re: | 5000000 |  |  | Cd Min: | 0.00443 | at alpha= | 0 | deg
Mach: | 0 |  |  | Cl=0 at alpha= | -4.114 | deg
|  |  |  | @ Cl=0.1, Cd= | 0.0063863
|  |  |  | @ Cl=0.4, Cd= | 0.0056844
|  |  |  | @ Cl=0.6, Cd= | 0.0045862
alpha (deg) | Cl | Cd | Cm | Cl/Cd
-13.5 | -0.366 | 0.0864 | -0.032 | -4.234
-13 | -0.371 | 0.0819 | -0.032 | -4.536
-12.5 | -0.375 | 0.07825 | -0.032 | -4.797
-12 | -0.377 | 0.07486 | -0.031 | -5.037
-11.5 | -0.377 | 0.07048 | -0.033 | -5.353
-11 | -0.375 | 0.06627 | -0.034 | -5.657
-10.5 | -0.371 | 0.06095 | -0.037 | -6.083
-10 | -0.362 | 0.0579 | -0.037 | -6.251
-9.5 | -0.352 | 0.05272 | -0.04 | -6.67
-9 | -0.338 | 0.04728 | -0.044 | -7.156
-8.5 | -0.386 | 0.00755 | -0.072 | -51.137
-8 | -0.358 | 0.00724 | -0.073 | -49.403
-7.5 | -0.325 | 0.00696 | -0.074 | -46.7
-7 | -0.287 | 0.00697 | -0.075 | -41.217
-6.5 | -0.246 | 0.00678 | -0.076 | -36.267
-6 | -0.2 | 0.00659 | -0.077 | -30.379
-5.5 | -0.151 | 0.00637 | -0.078 | -23.707
-5 | -0.099 | 0.0064 | -0.079 | -15.454
-4.5 | -0.044 | 0.00634 | -0.08 | -6.976
-4 | 0.013 | 0.00641 | -0.081 | 1.952
-3.5 | 0.071 | 0.00646 | -0.082 | 10.965
-3 | 0.13 | 0.00631 | -0.083 | 20.636
-2.5 | 0.191 | 0.0059 | -0.084 | 32.278
-2 | 0.251 | 0.00581 | -0.085 | 43.27
-1.5 | 0.312 | 0.00574 | -0.086 | 54.393
-1 | 0.373 | 0.00568 | -0.087 | 65.633
-0.5 | 0.434 | 0.00569 | -0.088 | 76.292
0 | 0.498 | 0.00443 | -0.089 | 112.535
0.5 | 0.559 | 0.00464 | -0.09 | 120.586
1 | 0.62 | 0.00456 | -0.091 | 135.965
1.5 | 0.68 | 0.00463 | -0.092 | 147.069
2 | 0.741 | 0.0047 | -0.093 | 157.719
2.5 | 0.802 | 0.00473 | -0.094 | 169.366
3 | 0.863 | 0.00482 | -0.095 | 179.108
3.5 | 0.923 | 0.00492 | -0.096 | 187.57
4 | 0.984 | 0.00499 | -0.097 | 197.316
4.5 | 1.039 | 0.00511 | -0.098 | 203.332
5 | 1.097 | 0.00556 | -0.099 | 197.237
5.5 | 1.153 | 0.00592 | -0.1 | 194.905
6 | 1.208 | 0.00695 | -0.101 | 173.881
6.5 | 1.261 | 0.01106 | -0.102 | 114.031
7 | 1.312 | 0.01211 | -0.103 | 108.319
7.5 | 1.36 | 0.01249 | -0.104 | 108.907
8 | 1.405 | 0.01328 | -0.105 | 105.812
8.5 | 1.447 | 0.01331 | -0.106 | 108.75
9 | 1.455 | 0.01491 | -0.105 | 97.564
9.5 | 1.486 | 0.01571 | -0.106 | 94.581
10 | 1.512 | 0.0166 | -0.106 | 91.09
10.5 | 1.535 | 0.01752 | -0.107 | 87.585
11 | 1.545 | 0.01855 | -0.108 | 83.27
11.5 | 1.545 | 0.01959 | -0.108 | 78.871
12 | 1.538 | 0.02087 | -0.109 | 73.671
12.5 | 1.523 | 0.0221 | -0.109 | 68.941
13 | 1.502 | 0.02345 | -0.11 | 64.067
13.5 | 1.475 | 0.02502 | -0.111 | 58.957
14 | 1.442 | 0.02659 | -0.111 | 54.238
14.5 | 1.405 | 0.02834 | -0.112 | 49.566
15 | 1.362 | 0.03052 | -0.112 | 44.631
15.5 | 1.316 | 0.03289 | -0.112 | 40.007
16 | 1.267 | 0.0358 | -0.113 | 35.387

## 74. Re 5M Mach 0.00 (2)
BIGFOIL.COM POLAR EXPORT
GA 40A613
GA 40A613 |  |  |  | Cl Max: | 1.7257 | at alpha= | 20 | deg
XFOIL ncrit=9 |  |  |  | L/D Max: | 231.414 | at alpha= | 4 | deg
Re: | 5000000 |  |  | Cd Min: | 0.07272 | at alpha= | 20 | deg
Mach: | 0 |  |  | Cl=0 at alpha= | -4.1174 | deg
|  |  |  | @ Cl=0.1, Cd= | 0.006302
|  |  |  | @ Cl=0.4, Cd= | 0.0056119
|  |  |  | @ Cl=0.6, Cd= | 0.0040054
alpha (deg) | Cl | Cd | Cm | Cl/Cd
-13 | -0.8072 | 0.03002 | -0.1033 | -26.8887
-12.5 | -0.7936 | 0.02646 | -0.1003 | -29.9924
-12 | -0.7761 | 0.02261 | -0.0975 | -34.3255
-11.5 | -0.7326 | 0.02164 | -0.0966 | -33.854
-11 | -0.6995 | 0.01897 | -0.0947 | -36.874
-10.5 | -0.6607 | 0.01683 | -0.0932 | -39.2573
-10 | -0.6146 | 0.01552 | -0.0924 | -39.6005
-9 | -0.5217 | 0.01262 | -0.0906 | -41.3391
-8.5 | -0.472 | 0.01154 | -0.09 | -40.9012
-8 | -0.4209 | 0.01061 | -0.0896 | -39.6701
-7.5 | -0.3689 | 0.00978 | -0.0893 | -37.7198
-7 | -0.3165 | 0.00904 | -0.089 | -35.0111
-6.5 | -0.2628 | 0.00845 | -0.0888 | -31.1006
-6 | -0.2084 | 0.00795 | -0.0888 | -26.2138
-5.5 | -0.1534 | 0.00758 | -0.0889 | -20.2375
-5 | -0.0977 | 0.00732 | -0.0891 | -13.347
-4.5 | -0.043 | 0.00682 | -0.089 | -6.305
-4 | 0.0132 | 0.00659 | -0.0893 | 2.003
-3.5 | 0.0696 | 0.00641 | -0.0897 | 10.858
-3 | 0.1259 | 0.00621 | -0.0899 | 20.2738
-2.5 | 0.1827 | 0.00602 | -0.0904 | 30.3488
-2 | 0.2397 | 0.00588 | -0.0908 | 40.7653
-1.5 | 0.2967 | 0.00579 | -0.0913 | 51.2435
-1 | 0.3534 | 0.00571 | -0.0917 | 61.8914
-0.5 | 0.4104 | 0.00559 | -0.0923 | 73.4168
0 | 0.4656 | 0.00519 | -0.0925 | 89.711
0.5 | 0.5187 | 0.0046 | -0.0926 | 112.7609
1 | 0.5718 | 0.00416 | -0.0925 | 137.4519
1.5 | 0.6247 | 0.00387 | -0.0923 | 161.4212
2 | 0.6803 | 0.00376 | -0.0925 | 180.9309
2.5 | 0.7361 | 0.00377 | -0.0928 | 195.252
3 | 0.792 | 0.00378 | -0.0932 | 209.5238
3.5 | 0.8474 | 0.0038 | -0.0934 | 223
4 | 0.9002 | 0.00389 | -0.0931 | 231.4139
4.5 | 0.963 | 0.00472 | -0.0957 | 204.0254
5 | 1.0215 | 0.00578 | -0.0977 | 176.7301
5.5 | 1.064 | 0.00674 | -0.0959 | 157.8635
6 | 1.0963 | 0.00781 | -0.0921 | 140.3713
6.5 | 1.1292 | 0.00877 | -0.0883 | 128.7571
7 | 1.161 | 0.00969 | -0.0845 | 119.8142
7.5 | 1.1952 | 0.0104 | -0.0811 | 114.9231
8 | 1.2226 | 0.011 | -0.0762 | 111.1455
8.5 | 1.2529 | 0.01171 | -0.0724 | 106.994
9 | 1.2871 | 0.01253 | -0.0698 | 102.7215
9.5 | 1.3237 | 0.01349 | -0.0681 | 98.1245
10 | 1.361 | 0.01455 | -0.0667 | 93.5395
10.5 | 1.3944 | 0.01591 | -0.0652 | 87.643
11 | 1.4287 | 0.01726 | -0.0638 | 82.7752
11.5 | 1.4582 | 0.01896 | -0.0621 | 76.9093
12 | 1.4874 | 0.0207 | -0.0605 | 71.8551
12.5 | 1.5129 | 0.02271 | -0.0586 | 66.6182
13 | 1.5379 | 0.02474 | -0.0568 | 62.1625
13.5 | 1.5585 | 0.02711 | -0.0547 | 57.488
14 | 1.5794 | 0.02949 | -0.0527 | 53.5571
14.5 | 1.6014 | 0.03189 | -0.051 | 50.2164
15 | 1.6209 | 0.03453 | -0.0493 | 46.9418
15.5 | 1.637 | 0.03752 | -0.0475 | 43.6301
16 | 1.6516 | 0.04072 | -0.0458 | 40.5599
16.5 | 1.6633 | 0.04427 | -0.0441 | 37.5717
17 | 1.6773 | 0.04766 | -0.0428 | 35.193
17.5 | 1.6914 | 0.05108 | -0.0416 | 33.1128
18 | 1.7045 | 0.05467 | -0.0405 | 31.178
18.5 | 1.712 | 0.05885 | -0.0394 | 29.0909
19 | 1.7198 | 0.06306 | -0.0384 | 27.2724
19.5 | 1.7237 | 0.06778 | -0.0376 | 25.4308
20 | 1.7257 | 0.07272 | -0.037 | 23.7307

## 75. Re 5M Mach 0.10 (1)
BIGFOIL.COM POLAR EXPORT
GA 40A613
GA 40A613 |  |  |  | Cl Max: | 1.541 | at alpha= | 11 | deg
JavaFoil+Calcfoil stall+Eppler ext transition |  |  |  | L/D Max: | 202.522 | at alpha= | 4.5 | deg
Re: | 5000000 |  |  | Cd Min: | 0.00445 | at alpha= | 0 | deg
Mach: | 0.1 |  |  | Cl=0 at alpha= | -4.114 | deg
|  |  |  | @ Cl=0.1, Cd= | 0.0063172
|  |  |  | @ Cl=0.4, Cd= | 0.005714
|  |  |  | @ Cl=0.6, Cd= | 0.0046102
alpha (deg) | Cl | Cd | Cm | Cl/Cd
-13.5 | -0.338 | 0.08644 | -0.032 | -3.908
-13 | -0.346 | 0.08228 | -0.032 | -4.204
-12.5 | -0.352 | 0.07831 | -0.032 | -4.5
-12 | -0.357 | 0.07476 | -0.032 | -4.773
-11.5 | -0.36 | 0.07062 | -0.032 | -5.09
-11 | -0.36 | 0.06703 | -0.033 | -5.364
-10.5 | -0.358 | 0.06167 | -0.036 | -5.802
-10 | -0.352 | 0.05775 | -0.037 | -6.095
-9.5 | -0.343 | 0.05394 | -0.039 | -6.35
-9 | -0.33 | 0.04936 | -0.042 | -6.692
-8.5 | -0.373 | 0.00899 | -0.071 | -41.475
-8 | -0.354 | 0.00727 | -0.073 | -48.679
-7.5 | -0.323 | 0.00703 | -0.074 | -45.901
-7 | -0.286 | 0.00708 | -0.075 | -40.417
-6.5 | -0.245 | 0.00682 | -0.076 | -35.965
-6 | -0.2 | 0.00663 | -0.077 | -30.183
-5.5 | -0.151 | 0.00641 | -0.078 | -23.571
-5 | -0.099 | 0.00647 | -0.079 | -15.327
-4.5 | -0.044 | 0.00636 | -0.08 | -6.972
-4 | 0.013 | 0.00645 | -0.081 | 1.946
-3.5 | 0.071 | 0.00638 | -0.082 | 11.145
-3 | 0.131 | 0.00625 | -0.083 | 20.943
-2.5 | 0.191 | 0.00584 | -0.084 | 32.772
-2 | 0.252 | 0.00575 | -0.085 | 43.937
-1.5 | 0.314 | 0.00568 | -0.086 | 55.236
-1 | 0.375 | 0.00571 | -0.087 | 65.609
-0.5 | 0.437 | 0.00572 | -0.089 | 76.298
0 | 0.501 | 0.00445 | -0.09 | 112.634
0.5 | 0.562 | 0.00466 | -0.091 | 120.671
1 | 0.623 | 0.00458 | -0.092 | 135.886
1.5 | 0.684 | 0.00465 | -0.093 | 146.953
2 | 0.745 | 0.00472 | -0.094 | 157.81
2.5 | 0.806 | 0.00476 | -0.095 | 169.448
3 | 0.867 | 0.00484 | -0.096 | 178.975
3.5 | 0.928 | 0.00492 | -0.097 | 188.746
4 | 0.989 | 0.00502 | -0.098 | 197.068
4.5 | 1.044 | 0.00516 | -0.099 | 202.522
5 | 1.102 | 0.00561 | -0.1 | 196.362
5.5 | 1.159 | 0.00598 | -0.101 | 193.704
6 | 1.214 | 0.00703 | -0.102 | 172.628
6.5 | 1.267 | 0.01116 | -0.103 | 113.493
7 | 1.317 | 0.01222 | -0.104 | 107.836
7.5 | 1.365 | 0.0126 | -0.105 | 108.394
8 | 1.41 | 0.01339 | -0.106 | 105.316
8.5 | 1.452 | 0.01349 | -0.107 | 107.634
9 | 1.458 | 0.01506 | -0.105 | 96.834
9.5 | 1.488 | 0.01593 | -0.106 | 93.383
10 | 1.513 | 0.01685 | -0.107 | 89.799
10.5 | 1.534 | 0.01783 | -0.107 | 85.989
11 | 1.541 | 0.01886 | -0.108 | 81.737
11.5 | 1.539 | 0.01993 | -0.109 | 77.184
12 | 1.528 | 0.02116 | -0.109 | 72.208
12.5 | 1.509 | 0.02248 | -0.11 | 67.139
13 | 1.483 | 0.02404 | -0.11 | 61.684
13.5 | 1.451 | 0.02557 | -0.111 | 56.745
14 | 1.413 | 0.02722 | -0.112 | 51.892
14.5 | 1.368 | 0.02925 | -0.112 | 46.783
15 | 1.319 | 0.03167 | -0.112 | 41.654
15.5 | 1.267 | 0.03432 | -0.113 | 36.917
16 | 1.211 | 0.03746 | -0.113 | 32.329

## 76. Re 5M Mach 0.10 (2)
BIGFOIL.COM POLAR EXPORT
GA 40A613
GA 40A613 |  |  |  | Cl Max: | 1.7118 | at alpha= | 19.5 | deg
XFOIL ncrit=9 |  |  |  | L/D Max: | 232.256 | at alpha= | 4 | deg
Re: | 5000000 |  |  | Cd Min: | 0.07661 | at alpha= | 20 | deg
Mach: | 0.1 |  |  | Cl=0 at alpha= | -4.1168 | deg
|  |  |  | @ Cl=0.1, Cd= | 0.0063187
|  |  |  | @ Cl=0.4, Cd= | 0.0056194
|  |  |  | @ Cl=0.6, Cd= | 0.0040404
alpha (deg) | Cl | Cd | Cm | Cl/Cd
-10.5 | -0.6437 | 0.02052 | -0.097 | -31.3694
-10 | -0.6037 | 0.01837 | -0.0956 | -32.8634
-9.5 | -0.5649 | 0.01579 | -0.0939 | -35.7758
-9 | -0.5203 | 0.01384 | -0.0927 | -37.5939
-8.5 | -0.4722 | 0.0124 | -0.0918 | -38.0806
-8 | -0.4219 | 0.01121 | -0.0911 | -37.636
-7.5 | -0.3703 | 0.0102 | -0.0906 | -36.3039
-7 | -0.3181 | 0.00932 | -0.0901 | -34.1309
-6.5 | -0.2642 | 0.00863 | -0.0898 | -30.6141
-6 | -0.2096 | 0.00808 | -0.0897 | -25.9406
-5.5 | -0.1545 | 0.00766 | -0.0896 | -20.1697
-5 | -0.0984 | 0.00737 | -0.0898 | -13.3514
-4.5 | -0.0433 | 0.00685 | -0.0897 | -6.3212
-4 | 0.0132 | 0.00661 | -0.0899 | 1.997
-3.5 | 0.0699 | 0.00643 | -0.0902 | 10.8709
-3 | 0.1267 | 0.00622 | -0.0905 | 20.3698
-2.5 | 0.1839 | 0.00603 | -0.0909 | 30.4975
-2 | 0.2412 | 0.00589 | -0.0914 | 40.9508
-1.5 | 0.2985 | 0.00581 | -0.0918 | 51.3769
-1 | 0.3555 | 0.00572 | -0.0922 | 62.1503
-0.5 | 0.413 | 0.00559 | -0.0928 | 73.8819
0 | 0.4686 | 0.0052 | -0.0931 | 90.1154
0.5 | 0.522 | 0.00462 | -0.0931 | 112.987
1 | 0.5752 | 0.00418 | -0.093 | 137.6077
1.5 | 0.6285 | 0.00388 | -0.0928 | 161.9845
2 | 0.6845 | 0.00376 | -0.093 | 182.0479
2.5 | 0.7406 | 0.00378 | -0.0933 | 195.9259
3 | 0.7969 | 0.00379 | -0.0937 | 210.2639
3.5 | 0.8527 | 0.00381 | -0.0939 | 223.8058
4 | 0.9058 | 0.0039 | -0.0936 | 232.2564
4.5 | 0.9688 | 0.00473 | -0.0962 | 204.8203
5 | 1.0276 | 0.00581 | -0.0981 | 176.8675
5.5 | 1.0694 | 0.0068 | -0.0961 | 157.2647
6 | 1.1012 | 0.00788 | -0.0921 | 139.7462
6.5 | 1.1339 | 0.00884 | -0.0882 | 128.2692
7 | 1.1648 | 0.00978 | -0.0841 | 119.1002
7.5 | 1.1966 | 0.0105 | -0.0801 | 113.9619
8 | 1.2233 | 0.01114 | -0.075 | 109.8115
8.5 | 1.2551 | 0.0119 | -0.0716 | 105.4706
9 | 1.2902 | 0.0128 | -0.0692 | 100.7969
9.5 | 1.3277 | 0.01381 | -0.0676 | 96.1405
10 | 1.3645 | 0.01496 | -0.0662 | 91.2099
10.5 | 1.398 | 0.01638 | -0.0646 | 85.348
11 | 1.4314 | 0.01785 | -0.0632 | 80.1905
11.5 | 1.461 | 0.0196 | -0.0614 | 74.5408
12 | 1.4885 | 0.02151 | -0.0596 | 69.2004
12.5 | 1.5143 | 0.02354 | -0.0576 | 64.3288
13 | 1.5384 | 0.02568 | -0.0556 | 59.9065
13.5 | 1.5576 | 0.0282 | -0.0533 | 55.234
14 | 1.58 | 0.03058 | -0.0515 | 51.6678
14.5 | 1.6013 | 0.0331 | -0.0497 | 48.3776
15 | 1.6201 | 0.0359 | -0.0479 | 45.1281
15.5 | 1.635 | 0.03909 | -0.046 | 41.8266
16 | 1.6482 | 0.04251 | -0.0442 | 38.7721
16.5 | 1.6621 | 0.04595 | -0.0426 | 36.1719
17 | 1.6753 | 0.04951 | -0.0412 | 33.8376
17.5 | 1.6884 | 0.05316 | -0.04 | 31.7607
18 | 1.699 | 0.05711 | -0.0389 | 29.7496
18.5 | 1.7045 | 0.06162 | -0.0377 | 27.6615
19 | 1.7102 | 0.0662 | -0.0368 | 25.8338
19.5 | 1.7118 | 0.07126 | -0.036 | 24.0219
20 | 1.7114 | 0.07661 | -0.0353 | 22.3391

## 77. Re 5M Mach 0.25 (1)
BIGFOIL.COM POLAR EXPORT
GA 40A613
GA 40A613 |  |  |  | Cl Max: | 1.517 | at alpha= | 10.5 | deg
JavaFoil+Calcfoil stall+Eppler ext transition |  |  |  | L/D Max: | 204.269 | at alpha= | 4.5 | deg
Re: | 5000000 |  |  | Cd Min: | 0.0045 | at alpha= | 0 | deg
Mach: | 0.25 |  |  | Cl=0 at alpha= | -4.1121 | deg
|  |  |  | @ Cl=0.1, Cd= | 0.0064025
|  |  |  | @ Cl=0.4, Cd= | 0.0057148
|  |  |  | @ Cl=0.6, Cd= | 0.0046891
alpha (deg) | Cl | Cd | Cm | Cl/Cd
-14 | -0.058 | 0.09259 | -0.033 | -0.623
-13.5 | -0.055 | 0.08771 | -0.033 | -0.625
-13 | -0.052 | 0.08322 | -0.034 | -0.624
-12.5 | -0.118 | 0.07991 | -0.033 | -1.474
-12 | -0.162 | 0.07598 | -0.033 | -2.13
-11.5 | -0.195 | 0.07179 | -0.033 | -2.718
-11 | -0.222 | 0.06754 | -0.034 | -3.291
-10.5 | -0.244 | 0.06359 | -0.035 | -3.84
-10 | -0.26 | 0.06038 | -0.035 | -4.305
-9.5 | -0.27 | 0.05702 | -0.035 | -4.732
-9 | -0.274 | 0.05375 | -0.036 | -5.089
-8.5 | -0.271 | 0.04985 | -0.039 | -5.442
-8 | -0.262 | 0.04616 | -0.041 | -5.681
-7.5 | -0.248 | 0.04131 | -0.046 | -5.999
-7 | -0.273 | 0.00713 | -0.077 | -38.367
-6.5 | -0.239 | 0.00685 | -0.078 | -34.878
-6 | -0.198 | 0.00659 | -0.079 | -30.005
-5.5 | -0.151 | 0.00662 | -0.08 | -22.823
-5 | -0.1 | 0.00656 | -0.081 | -15.23
-4.5 | -0.045 | 0.00656 | -0.083 | -6.857
-4 | 0.013 | 0.00622 | -0.084 | 2.057
-3.5 | 0.073 | 0.00646 | -0.085 | 11.242
-3 | 0.134 | 0.00633 | -0.086 | 21.168
-2.5 | 0.196 | 0.00595 | -0.087 | 32.985
-2 | 0.259 | 0.00588 | -0.088 | 44.058
-1.5 | 0.322 | 0.00577 | -0.089 | 55.811
-1 | 0.385 | 0.00571 | -0.09 | 67.439
-0.5 | 0.448 | 0.00573 | -0.091 | 78.271
0 | 0.515 | 0.0045 | -0.092 | 114.408
0.5 | 0.577 | 0.0047 | -0.093 | 122.963
1 | 0.64 | 0.00467 | -0.094 | 136.955
1.5 | 0.703 | 0.00472 | -0.095 | 148.969
2 | 0.765 | 0.00479 | -0.096 | 159.709
2.5 | 0.828 | 0.00484 | -0.097 | 171.281
3 | 0.891 | 0.00492 | -0.098 | 181.003
3.5 | 0.954 | 0.00504 | -0.099 | 189.073
4 | 1.016 | 0.00515 | -0.1 | 197.375
4.5 | 1.072 | 0.00525 | -0.101 | 204.269
5 | 1.132 | 0.0058 | -0.103 | 195.1
5.5 | 1.19 | 0.00655 | -0.104 | 181.642
6 | 1.245 | 0.00747 | -0.105 | 166.683
6.5 | 1.298 | 0.01164 | -0.106 | 111.521
7 | 1.348 | 0.01297 | -0.107 | 103.944
7.5 | 1.395 | 0.01324 | -0.108 | 105.341
8 | 1.407 | 0.01454 | -0.106 | 96.729
8.5 | 1.441 | 0.01531 | -0.107 | 94.137
9 | 1.47 | 0.0162 | -0.108 | 90.688
9.5 | 1.492 | 0.01718 | -0.108 | 86.834
10 | 1.508 | 0.01834 | -0.109 | 82.215
10.5 | 1.517 | 0.01949 | -0.11 | 77.803
11 | 1.506 | 0.02079 | -0.11 | 72.452
11.5 | 1.479 | 0.02212 | -0.111 | 66.864
12 | 1.439 | 0.02374 | -0.112 | 60.61
12.5 | 1.386 | 0.02531 | -0.112 | 54.768
13 | 1.32 | 0.02709 | -0.113 | 48.742
13.5 | 1.241 | 0.02975 | -0.113 | 41.708
14 | 1.147 | 0.03392 | -0.113 | 33.829
14.5 | 1.045 | 0.03848 | -0.112 | 27.149
15 | 0.83 | 0.10008 | -0.08 | 8.294
15.5 | 0.723 | 0.11879 | -0.067 | 6.086

## 78. Re 5M Mach 0.25 (2)
BIGFOIL.COM POLAR EXPORT
GA 40A613
GA 40A613 |  |  |  | Cl Max: | 1.6493 | at alpha= | 17.5 | deg
XFOIL ncrit=9 |  |  |  | L/D Max: | 236.045 | at alpha= | 4 | deg
Re: | 5000000 |  |  | Cd Min: | 0.22136 | at alpha= | -20 | deg
Mach: | 0.25 |  |  | Cl=0 at alpha= | -4.1155 | deg
|  |  |  | @ Cl=0.1, Cd= | 0.0064361
|  |  |  | @ Cl=0.4, Cd= | 0.0056805
|  |  |  | @ Cl=0.6, Cd= | 0.0042251
alpha (deg) | Cl | Cd | Cm | Cl/Cd
-20 | -0.4531 | 0.22136 | -0.0185 | -2.0469
-19.5 | -0.4366 | 0.21472 | -0.0221 | -2.0333
-18.5 | -0.4041 | 0.20094 | -0.0297 | -2.011
-18 | -0.3855 | 0.19514 | -0.0335 | -1.9755
-17.5 | -0.3665 | 0.18945 | -0.0373 | -1.9345
-17 | -0.3483 | 0.18319 | -0.041 | -1.9013
-16.5 | -0.3305 | 0.17638 | -0.0445 | -1.8738
-16 | -0.3136 | 0.16941 | -0.0482 | -1.8511
-15.5 | -0.2968 | 0.1627 | -0.0518 | -1.8242
-15 | -0.2805 | 0.15585 | -0.0554 | -1.7998
-14.5 | -0.2646 | 0.14904 | -0.0589 | -1.7754
-14 | -0.2503 | 0.14173 | -0.0624 | -1.766
-13.5 | -0.2405 | 0.13363 | -0.066 | -1.7997
-12.5 | -0.209 | 0.12145 | -0.0724 | -1.7209
-12 | -0.1946 | 0.11517 | -0.0755 | -1.6897
-11.5 | -0.1818 | 0.10861 | -0.0786 | -1.6739
-11 | -0.1688 | 0.10233 | -0.0816 | -1.6496
-10.5 | -0.1571 | 0.09597 | -0.0845 | -1.637
-10 | -0.147 | 0.08904 | -0.0876 | -1.6509
-9.5 | -0.1797 | 0.07491 | -0.0927 | -2.3989
-9 | -0.1959 | 0.06546 | -0.0972 | -2.9927
-8.5 | -0.2134 | 0.05728 | -0.1027 | -3.7256
-8 | -0.2419 | 0.0484 | -0.106 | -4.9979
-7 | -0.3157 | 0.01311 | -0.0977 | -24.0809
-6.5 | -0.2677 | 0.01062 | -0.0961 | -25.2072
-6 | -0.2144 | 0.00927 | -0.095 | -23.1284
-5.5 | -0.1591 | 0.00834 | -0.0943 | -19.0767
-5 | -0.1015 | 0.00777 | -0.0939 | -13.0631
-4.5 | -0.0436 | 0.00733 | -0.0937 | -5.9482
-4 | 0.0131 | 0.00676 | -0.0933 | 1.9379
-3.5 | 0.072 | 0.00654 | -0.0934 | 11.0092
-3 | 0.1313 | 0.00632 | -0.0937 | 20.7753
-2.5 | 0.1902 | 0.00609 | -0.0939 | 31.2315
-2 | 0.2493 | 0.00596 | -0.0943 | 41.8289
-1.5 | 0.3083 | 0.00586 | -0.0947 | 52.6109
-1 | 0.3678 | 0.00574 | -0.0951 | 64.0767
-0.5 | 0.4273 | 0.00563 | -0.0957 | 75.897
0 | 0.4849 | 0.00529 | -0.096 | 91.6635
0.5 | 0.5398 | 0.00472 | -0.096 | 114.3644
1 | 0.5943 | 0.00426 | -0.0958 | 139.507
1.5 | 0.6498 | 0.00392 | -0.0957 | 165.7653
2 | 0.7075 | 0.00382 | -0.0959 | 185.2094
2.5 | 0.7655 | 0.00385 | -0.0961 | 198.8312
3 | 0.8242 | 0.00385 | -0.0965 | 214.0779
3.5 | 0.8819 | 0.00388 | -0.0967 | 227.2938
4 | 0.9371 | 0.00397 | -0.0963 | 236.0453
4.5 | 1.0013 | 0.00477 | -0.0986 | 209.9161
5 | 1.0618 | 0.006 | -0.1005 | 176.9667
5.5 | 1.0991 | 0.00707 | -0.0971 | 155.4597
6.5 | 1.1551 | 0.00933 | -0.0866 | 123.8049
7 | 1.1763 | 0.01027 | -0.08 | 114.5375
7.5 | 1.2 | 0.01121 | -0.0743 | 107.0473
8 | 1.2339 | 0.0122 | -0.0711 | 101.1393
8.5 | 1.2718 | 0.01332 | -0.069 | 95.4805
9 | 1.3082 | 0.01468 | -0.067 | 89.1144
9.5 | 1.3462 | 0.01603 | -0.0654 | 83.98
10 | 1.3799 | 0.01771 | -0.0635 | 77.9164
10.5 | 1.413 | 0.01944 | -0.0616 | 72.6852
11 | 1.4416 | 0.02149 | -0.0593 | 67.0824
11.5 | 1.469 | 0.02367 | -0.057 | 62.0617
12 | 1.4938 | 0.02599 | -0.0545 | 57.476
12.5 | 1.5164 | 0.02851 | -0.052 | 53.1884
13 | 1.536 | 0.03137 | -0.0494 | 48.964
13.5 | 1.5585 | 0.03411 | -0.0472 | 45.6904
14 | 1.5782 | 0.03717 | -0.0449 | 42.459
14.5 | 1.5953 | 0.0405 | -0.0427 | 39.3901
15 | 1.6084 | 0.04428 | -0.0405 | 36.3234
15.5 | 1.6165 | 0.04857 | -0.0382 | 33.2819
16 | 1.6291 | 0.0526 | -0.0363 | 30.9715
16.5 | 1.6407 | 0.05683 | -0.0347 | 28.8703
17 | 1.6451 | 0.0618 | -0.033 | 26.6197
17.5 | 1.6493 | 0.06697 | -0.0317 | 24.6274
18 | 1.647 | 0.07284 | -0.0305 | 22.6112
18.5 | 1.6404 | 0.07931 | -0.0296 | 20.6834
19 | 1.6305 | 0.08622 | -0.029 | 18.9109
19.5 | 1.6132 | 0.09387 | -0.0285 | 17.1855
20 | 1.5958 | 0.10204 | -0.029 | 15.639

## 79. Re 5M Mach 0.50 (1)
BIGFOIL.COM POLAR EXPORT
GA 40A613
GA 40A613 |  |  |  | Cl Max: | 1.423 | at alpha= | 7.5 | deg
JavaFoil+Calcfoil stall+Eppler ext transition |  |  |  | L/D Max: | 196.88 | at alpha= | 5 | deg
Re: | 5000000 |  |  | Cd Min: | 0.00504 | at alpha= | 0.5 | deg
Mach: | 0.5 |  |  | Cl=0 at alpha= | -4.1274 | deg
|  |  |  | @ Cl=0.1, Cd= | 0.0064233
|  |  |  | @ Cl=0.4, Cd= | 0.0059854
|  |  |  | @ Cl=0.6, Cd= | 0.0055029
alpha (deg) | Cl | Cd | Cm | Cl/Cd
-20 | -0.871 | 0.16982 | -0.036 | -5.127
-19.5 | -0.845 | 0.15944 | -0.036 | -5.298
-19 | -0.818 | 0.1493 | -0.037 | -5.479
-18.5 | -0.791 | 0.1445 | -0.037 | -5.473
-18 | -0.763 | 0.14078 | -0.036 | -5.42
-17.5 | -0.735 | 0.13688 | -0.036 | -5.368
-17 | -0.708 | 0.13015 | -0.036 | -5.438
-16.5 | -0.681 | 0.12529 | -0.036 | -5.434
-16 | -0.654 | 0.12107 | -0.037 | -5.401
-15.5 | -0.627 | 0.11689 | -0.037 | -5.363
-15 | -0.6 | 0.11351 | -0.037 | -5.285
-14.5 | -0.573 | 0.10941 | -0.038 | -5.235
-14 | -0.546 | 0.10488 | -0.038 | -5.203
-13.5 | -0.519 | 0.10079 | -0.039 | -5.147
-13 | -0.491 | 0.09306 | -0.038 | -5.278
-12.5 | -0.464 | 0.08533 | -0.039 | -5.438
-12 | -0.437 | 0.08011 | -0.039 | -5.452
-11.5 | -0.41 | 0.07412 | -0.04 | -5.526
-11 | -0.382 | 0.06848 | -0.041 | -5.584
-10.5 | -0.355 | 0.06293 | -0.043 | -5.648
-10 | -0.328 | 0.05882 | -0.044 | -5.578
-9.5 | -0.3 | 0.05546 | -0.044 | -5.417
-9 | -0.271 | 0.06815 | -0.039 | -3.978
-8.5 | -0.243 | 0.05558 | -0.039 | -4.381
-8 | -0.216 | 0.05036 | -0.04 | -4.289
-7.5 | -0.189 | 0.04528 | -0.045 | -4.177
-7 | -0.162 | 0.04053 | -0.051 | -4.008
-6.5 | -0.133 | 0.04133 | -0.045 | -3.227
-6 | -0.105 | 0.04079 | -0.042 | -2.58
-5.5 | -0.077 | 0.03858 | -0.041 | -2.006
-5 | -0.05 | 0.03598 | -0.043 | -1.38
-4.5 | -0.038 | 0.0064 | -0.092 | -5.911
-4 | 0.013 | 0.00674 | -0.093 | 1.918
-3.5 | 0.077 | 0.00643 | -0.095 | 12.026
-3 | 0.146 | 0.00641 | -0.096 | 22.794
-2.5 | 0.217 | 0.00656 | -0.097 | 33.035
-2 | 0.288 | 0.00609 | -0.098 | 47.265
-1.5 | 0.359 | 0.00602 | -0.099 | 59.687
-1 | 0.43 | 0.00596 | -0.1 | 72.183
-0.5 | 0.501 | 0.0059 | -0.102 | 85.039
0 | 0.575 | 0.00576 | -0.103 | 99.963
0.5 | 0.645 | 0.00504 | -0.104 | 127.991
1 | 0.716 | 0.00512 | -0.105 | 139.853
1.5 | 0.786 | 0.0051 | -0.106 | 153.994
2 | 0.856 | 0.0052 | -0.108 | 164.573
2.5 | 0.926 | 0.0053 | -0.109 | 174.66
3 | 0.996 | 0.00539 | -0.11 | 184.655
3.5 | 1.066 | 0.00557 | -0.111 | 191.488
4 | 1.136 | 0.00584 | -0.112 | 194.599
4.5 | 1.196 | 0.00628 | -0.113 | 190.398
5 | 1.26 | 0.0064 | -0.115 | 196.88
5.5 | 1.32 | 0.00833 | -0.116 | 158.497
6 | 1.337 | 0.01504 | -0.114 | 88.901
6.5 | 1.38 | 0.01603 | -0.114 | 86.091
7 | 1.41 | 0.01748 | -0.115 | 80.671
7.5 | 1.423 | 0.01875 | -0.116 | 75.932
8 | 1.405 | 0.02013 | -0.116 | 69.829
8.5 | 1.318 | 0.02164 | -0.117 | 60.923
9 | 0.871 | 0.02365 | -0.118 | 36.843
9.5 | 0.896 | 0.02678 | -0.118 | 33.467
10 | 0.933 | 0.02629 | -0.12 | 35.499
10.5 | 0.963 | 0.02897 | -0.12 | 33.232
11 | 0.847 | 0.07644 | -0.069 | 11.078
11.5 | 0.87 | 0.0873 | -0.061 | 9.962
12 | 0.897 | 0.09052 | -0.061 | 9.906
12.5 | 0.927 | 0.09508 | -0.068 | 9.753

## 80. Re 5M Mach 0.50 (2)
BIGFOIL.COM POLAR EXPORT
GA 40A613
GA 40A613 |  |  |  | Cl Max: | 1.4599 | at alpha= | 11.5 | deg
XFOIL ncrit=9 |  |  |  | L/D Max: | 250.186 | at alpha= | 4 | deg
Re: | 5000000 |  |  | Cd Min: | 0.23949 | at alpha= | -20 | deg
Mach: | 0.5 |  |  | Cl=0 at alpha= | -4.484 | deg
|  |  |  | @ Cl=0.1, Cd= | 0.0074629
|  |  |  | @ Cl=0.4, Cd= | 0.0059699
|  |  |  | @ Cl=0.6, Cd= | 0.0053162
alpha (deg) | Cl | Cd | Cm | Cl/Cd
-20 | -0.486 | 0.23949 | -0.0154 | -2.0293
-19.5 | -0.4643 | 0.23184 | -0.02 | -2.0027
-18.5 | -0.4204 | 0.21685 | -0.0291 | -1.9387
-18 | -0.4004 | 0.20875 | -0.0336 | -1.9181
-17.5 | -0.3775 | 0.2024 | -0.038 | -1.8651
-17 | -0.3551 | 0.19555 | -0.0423 | -1.8159
-16.5 | -0.3324 | 0.18814 | -0.0465 | -1.7668
-16 | -0.3111 | 0.18069 | -0.0507 | -1.7217
-15.5 | -0.2898 | 0.17342 | -0.0549 | -1.6711
-15 | -0.269 | 0.16615 | -0.0589 | -1.619
-14.5 | -0.2484 | 0.15886 | -0.063 | -1.5636
-13.5 | -0.2106 | 0.14372 | -0.0709 | -1.4653
-13 | -0.1934 | 0.1364 | -0.0747 | -1.4179
-12.5 | -0.1724 | 0.13039 | -0.0783 | -1.3222
-12 | -0.1534 | 0.12368 | -0.082 | -1.2403
-11.5 | -0.136 | 0.1168 | -0.0855 | -1.1644
-11 | -0.1179 | 0.10989 | -0.0889 | -1.0729
-10.5 | -0.1011 | 0.10326 | -0.0923 | -0.97908
-10 | -0.0859 | 0.09657 | -0.0956 | -0.88951
-9.5 | -0.0722 | 0.08986 | -0.0988 | -0.80347
-9 | -0.0591 | 0.08332 | -0.1019 | -0.70931
-8.5 | -0.0507 | 0.07678 | -0.1049 | -0.66033
-8 | -0.046 | 0.06962 | -0.1081 | -0.66073
-7.5 | -0.0443 | 0.06252 | -0.1113 | -0.70857
-7 | -0.0541 | 0.0545 | -0.1155 | -0.99266
-6.5 | -0.0719 | 0.04725 | -0.1199 | -1.5217
-6 | -0.068 | 0.04016 | -0.1222 | -1.6932
-5.5 | -0.0565 | 0.03275 | -0.1222 | -1.7252
-5 | -0.0344 | 0.02533 | -0.1204 | -1.3581
-4.5 | -0.001 | 0.01871 | -0.1173 | -0.053447
-4 | 0.0303 | 0.01049 | -0.1125 | 2.8885
-3.5 | 0.0853 | 0.00763 | -0.1096 | 11.1796
-3 | 0.1504 | 0.00689 | -0.1083 | 21.8287
-2.5 | 0.2184 | 0.00651 | -0.1078 | 33.5484
-2 | 0.2864 | 0.00621 | -0.1076 | 46.1192
-1.5 | 0.3547 | 0.00605 | -0.1077 | 58.6281
-1 | 0.4226 | 0.00593 | -0.108 | 71.2648
-0.5 | 0.4901 | 0.00587 | -0.1084 | 83.4923
0 | 0.5576 | 0.00572 | -0.1088 | 97.4825
0.5 | 0.6206 | 0.00512 | -0.1088 | 121.2109
1 | 0.6823 | 0.00452 | -0.1085 | 150.9513
1.5 | 0.7445 | 0.00416 | -0.108 | 178.9663
2 | 0.8101 | 0.00414 | -0.108 | 195.6763
2.5 | 0.8779 | 0.00416 | -0.1084 | 211.0337
3.5 | 1.0128 | 0.00426 | -0.1086 | 237.7465
4 | 1.0783 | 0.00431 | -0.108 | 250.1856
4.5 | 1.1518 | 0.00492 | -0.1094 | 234.1057
5 | 1.2012 | 0.00676 | -0.1073 | 177.6923
6.5 | 1.2069 | 0.01349 | -0.0773 | 89.4663
7 | 1.2205 | 0.01694 | -0.0725 | 72.0484
7.5 | 1.2463 | 0.01972 | -0.0686 | 63.1998
8 | 1.2774 | 0.02221 | -0.0651 | 57.5146
8.5 | 1.3104 | 0.02462 | -0.0617 | 53.225
9 | 1.3397 | 0.0273 | -0.058 | 49.0733
9.5 | 1.3717 | 0.03 | -0.0545 | 45.7233
10 | 1.3991 | 0.0331 | -0.0508 | 42.2689
10.5 | 1.4251 | 0.03644 | -0.0471 | 39.1081
11 | 1.448 | 0.04015 | -0.0432 | 36.0648
11.5 | 1.4599 | 0.04478 | -0.0389 | 32.6016
12 | 1.4573 | 0.05064 | -0.0345 | 28.7776
12.5 | 1.4403 | 0.05776 | -0.0301 | 24.9359
13 | 1.4144 | 0.06579 | -0.0263 | 21.4987
13.5 | 1.3846 | 0.07451 | -0.0233 | 18.5827
14 | 1.3508 | 0.08422 | -0.0218 | 16.0389
14.5 | 1.3143 | 0.09486 | -0.022 | 13.8552
15 | 1.2799 | 0.10678 | -0.025 | 11.9863
15.5 | 1.2464 | 0.12022 | -0.0308 | 10.3677
16 | 1.2181 | 0.13427 | -0.0385 | 9.072
16.5 | 1.1951 | 0.1486 | -0.0473 | 8.0424

## 81. Re 6M Mach 0.00 (1)
BIGFOIL.COM POLAR EXPORT
GA 40A613
GA 40A613 |  |  |  | Cl Max: | 1.548 | at alpha= | 11 | deg
JavaFoil+Calcfoil stall+Eppler ext transition |  |  |  | L/D Max: | 200.313 | at alpha= | 4.5 | deg
Re: | 6000000 |  |  | Cd Min: | 0.00442 | at alpha= | 0 | deg
Mach: | 0 |  |  | Cl=0 at alpha= | -4.114 | deg
|  |  |  | @ Cl=0.1, Cd= | 0.0061319
|  |  |  | @ Cl=0.4, Cd= | 0.0055167
|  |  |  | @ Cl=0.6, Cd= | 0.0046505
alpha (deg) | Cl | Cd | Cm | Cl/Cd
-14 | -0.359 | 0.08938 | -0.032 | -4.022
-13.5 | -0.366 | 0.08527 | -0.033 | -4.297
-13 | -0.372 | 0.08098 | -0.033 | -4.592
-12.5 | -0.376 | 0.07736 | -0.033 | -4.858
-12 | -0.377 | 0.07415 | -0.032 | -5.089
-11.5 | -0.378 | 0.06962 | -0.034 | -5.427
-11 | -0.375 | 0.0653 | -0.035 | -5.749
-10.5 | -0.371 | 0.05984 | -0.038 | -6.205
-10 | -0.363 | 0.057 | -0.038 | -6.361
-9.5 | -0.354 | 0.04973 | -0.044 | -7.124
-9 | -0.41 | 0.0078 | -0.071 | -52.538
-8.5 | -0.386 | 0.00732 | -0.072 | -52.747
-8 | -0.358 | 0.00699 | -0.073 | -51.213
-7.5 | -0.325 | 0.00682 | -0.074 | -47.618
-7 | -0.287 | 0.00722 | -0.075 | -39.836
-6.5 | -0.246 | 0.00697 | -0.076 | -35.26
-6 | -0.2 | 0.00643 | -0.077 | -31.114
-5.5 | -0.151 | 0.00663 | -0.078 | -22.796
-5 | -0.099 | 0.00626 | -0.079 | -15.789
-4.5 | -0.044 | 0.00615 | -0.08 | -7.183
-4 | 0.013 | 0.00621 | -0.081 | 2.015
-3.5 | 0.071 | 0.00624 | -0.082 | 11.352
-3 | 0.13 | 0.00602 | -0.083 | 21.628
-2.5 | 0.191 | 0.00575 | -0.084 | 33.159
-2 | 0.251 | 0.00565 | -0.085 | 44.449
-1.5 | 0.312 | 0.00556 | -0.086 | 56.188
-1 | 0.373 | 0.00553 | -0.087 | 67.45
-0.5 | 0.434 | 0.0055 | -0.088 | 78.965
0 | 0.498 | 0.00442 | -0.089 | 112.847
0.5 | 0.559 | 0.00459 | -0.09 | 121.658
1 | 0.62 | 0.00468 | -0.091 | 132.518
1.5 | 0.68 | 0.0046 | -0.092 | 148.075
2 | 0.741 | 0.00466 | -0.093 | 158.967
2.5 | 0.802 | 0.00468 | -0.094 | 171.5
3 | 0.863 | 0.00476 | -0.095 | 181.191
3.5 | 0.923 | 0.00486 | -0.096 | 189.97
4 | 0.984 | 0.00512 | -0.097 | 192.13
4.5 | 1.039 | 0.00519 | -0.098 | 200.313
5 | 1.097 | 0.00595 | -0.099 | 184.485
5.5 | 1.153 | 0.00657 | -0.1 | 175.536
6 | 1.208 | 0.00762 | -0.101 | 158.45
6.5 | 1.261 | 0.01077 | -0.102 | 117.119
7 | 1.312 | 0.01174 | -0.103 | 111.763
7.5 | 1.36 | 0.01202 | -0.104 | 113.134
8 | 1.405 | 0.0131 | -0.105 | 107.286
8.5 | 1.447 | 0.0129 | -0.106 | 112.152
9 | 1.486 | 0.01399 | -0.107 | 106.191
9.5 | 1.489 | 0.01514 | -0.106 | 98.329
10 | 1.515 | 0.01599 | -0.106 | 94.763
10.5 | 1.538 | 0.01686 | -0.107 | 91.171
11 | 1.548 | 0.01784 | -0.108 | 86.749
11.5 | 1.548 | 0.01882 | -0.108 | 82.234
12 | 1.541 | 0.02006 | -0.109 | 76.811
12.5 | 1.526 | 0.02125 | -0.11 | 71.816
13 | 1.505 | 0.02249 | -0.11 | 66.952
13.5 | 1.478 | 0.02407 | -0.111 | 61.381
14 | 1.445 | 0.02559 | -0.111 | 56.471
14.5 | 1.407 | 0.02723 | -0.112 | 51.669
15 | 1.365 | 0.02933 | -0.112 | 46.527
15.5 | 1.318 | 0.03164 | -0.113 | 41.663
16 | 1.269 | 0.03437 | -0.113 | 36.929

## 82. Re 6M Mach 0.00 (2)
BIGFOIL.COM POLAR EXPORT
GA 40A613
GA 40A613 |  |  |  | Cl Max: | 1.7503 | at alpha= | 20 | deg
XFOIL ncrit=9 |  |  |  | L/D Max: | 232.082 | at alpha= | 4 | deg
Re: | 6000000 |  |  | Cd Min: | 0.0705 | at alpha= | 20 | deg
Mach: | 0 |  |  | Cl=0 at alpha= | -4.1134 | deg
|  |  |  | @ Cl=0.1, Cd= | 0.0060689
|  |  |  | @ Cl=0.4, Cd= | 0.0054101
|  |  |  | @ Cl=0.6, Cd= | 0.0039835
alpha (deg) | Cl | Cd | Cm | Cl/Cd
-13.5 | -0.8355 | 0.03135 | -0.1054 | -26.6507
-13 | -0.8582 | 0.02463 | -0.0998 | -34.8437
-12.5 | -0.8431 | 0.02067 | -0.0965 | -40.7886
-12 | -0.8111 | 0.01818 | -0.0943 | -44.615
-11.5 | -0.7688 | 0.01669 | -0.0931 | -46.0635
-11 | -0.7256 | 0.01518 | -0.092 | -47.7997
-10.5 | -0.6795 | 0.01388 | -0.0911 | -48.9553
-9.5 | -0.5809 | 0.01195 | -0.0899 | -48.6109
-9 | -0.5304 | 0.01106 | -0.0894 | -47.9566
-8.5 | -0.4787 | 0.01027 | -0.0891 | -46.6115
-8 | -0.4261 | 0.00958 | -0.0888 | -44.4781
-7.5 | -0.3732 | 0.00897 | -0.0886 | -41.6054
-7 | -0.3196 | 0.00837 | -0.0885 | -38.184
-6.5 | -0.2652 | 0.00789 | -0.0884 | -33.6122
-6 | -0.2104 | 0.00749 | -0.0885 | -28.0908
-5.5 | -0.155 | 0.00716 | -0.0886 | -21.648
-5 | -0.0989 | 0.0069 | -0.0889 | -14.3333
-4.5 | -0.0433 | 0.00658 | -0.089 | -6.5805
-4 | 0.0127 | 0.00635 | -0.0893 | 2
-3.5 | 0.0695 | 0.00616 | -0.0896 | 11.2825
-3 | 0.1264 | 0.00599 | -0.0901 | 21.1018
-2.5 | 0.1831 | 0.00582 | -0.0905 | 31.4605
-2 | 0.2399 | 0.0057 | -0.0909 | 42.0877
-1.5 | 0.2969 | 0.00561 | -0.0914 | 52.9234
-1 | 0.3542 | 0.00549 | -0.0919 | 64.5173
-0.5 | 0.4115 | 0.00539 | -0.0925 | 76.3451
0 | 0.4672 | 0.00509 | -0.0928 | 91.7878
0.5 | 0.521 | 0.00463 | -0.0929 | 112.527
1 | 0.5744 | 0.00418 | -0.093 | 137.4163
1.5 | 0.6278 | 0.00377 | -0.0929 | 166.5252
2 | 0.6825 | 0.00367 | -0.093 | 185.9673
2.5 | 0.7388 | 0.00365 | -0.0934 | 202.411
3 | 0.7951 | 0.00366 | -0.0939 | 217.2404
3.5 | 0.8505 | 0.0037 | -0.0941 | 229.8649
4 | 0.9028 | 0.00389 | -0.0938 | 232.0823
4.5 | 0.9465 | 0.00499 | -0.0923 | 189.6794
5 | 1.0135 | 0.00599 | -0.0961 | 169.1987
5.5 | 1.0609 | 0.00687 | -0.0954 | 154.425
6 | 1.095 | 0.00785 | -0.0919 | 139.4904
6.5 | 1.1302 | 0.0087 | -0.0886 | 129.908
7 | 1.1651 | 0.00949 | -0.0852 | 122.7713
7.5 | 1.2018 | 0.01013 | -0.0823 | 118.6377
8 | 1.2335 | 0.01068 | -0.0782 | 115.4963
8.5 | 1.2651 | 0.01126 | -0.0745 | 112.3535
9 | 1.2995 | 0.01204 | -0.0717 | 107.9319
9.5 | 1.3386 | 0.01283 | -0.0703 | 104.3336
10 | 1.3748 | 0.01389 | -0.0687 | 98.9777
10.5 | 1.4105 | 0.01506 | -0.0672 | 93.6587
11 | 1.4433 | 0.01645 | -0.0657 | 87.7386
11.5 | 1.4746 | 0.018 | -0.0641 | 81.9222
12 | 1.5027 | 0.01979 | -0.0623 | 75.9323
12.5 | 1.5304 | 0.0216 | -0.0605 | 70.8519
13 | 1.5545 | 0.02369 | -0.0586 | 65.6184
13.5 | 1.5779 | 0.02582 | -0.0566 | 61.1115
14 | 1.6007 | 0.02802 | -0.0547 | 57.1271
14.5 | 1.6219 | 0.03042 | -0.0529 | 53.3169
15 | 1.6402 | 0.03311 | -0.051 | 49.5379
15.5 | 1.6545 | 0.03621 | -0.049 | 45.6918
16 | 1.6722 | 0.03911 | -0.0474 | 42.7563
16.5 | 1.6894 | 0.04209 | -0.046 | 40.1378
17 | 1.7042 | 0.04539 | -0.0446 | 37.5457
17.5 | 1.7183 | 0.04876 | -0.0433 | 35.24
18 | 1.7302 | 0.05242 | -0.0421 | 33.0065
18.5 | 1.7382 | 0.05655 | -0.041 | 30.7374
19 | 1.7448 | 0.06082 | -0.0399 | 28.6879
19.5 | 1.7491 | 0.06547 | -0.039 | 26.7161
20 | 1.7503 | 0.0705 | -0.0383 | 24.827

## 83. Re 6M Mach 0.10 (1)
BIGFOIL.COM POLAR EXPORT
GA 40A613
GA 40A613 |  |  |  | Cl Max: | 1.544 | at alpha= | 11 | deg
JavaFoil+Calcfoil stall+Eppler ext transition |  |  |  | L/D Max: | 199.69 | at alpha= | 4.5 | deg
Re: | 6000000 |  |  | Cd Min: | 0.00439 | at alpha= | 0 | deg
Mach: | 0.1 |  |  | Cl=0 at alpha= | -4.114 | deg
|  |  |  | @ Cl=0.1, Cd= | 0.0061317
|  |  |  | @ Cl=0.4, Cd= | 0.0055479
|  |  |  | @ Cl=0.6, Cd= | 0.0046387
alpha (deg) | Cl | Cd | Cm | Cl/Cd
-13.5 | -0.338 | 0.08562 | -0.033 | -3.949
-13 | -0.346 | 0.08141 | -0.033 | -4.253
-12.5 | -0.353 | 0.07733 | -0.033 | -4.563
-12 | -0.357 | 0.07432 | -0.033 | -4.807
-11.5 | -0.36 | 0.06984 | -0.034 | -5.157
-11 | -0.36 | 0.06593 | -0.034 | -5.463
-10.5 | -0.358 | 0.06057 | -0.037 | -5.918
-10 | -0.353 | 0.05675 | -0.038 | -6.212
-9.5 | -0.344 | 0.05191 | -0.042 | -6.632
-9 | -0.336 | 0.04319 | -0.049 | -7.783
-8.5 | -0.381 | 0.00742 | -0.072 | -51.33
-8 | -0.354 | 0.00707 | -0.073 | -50.087
-7.5 | -0.323 | 0.00683 | -0.074 | -47.224
-7 | -0.286 | 0.00725 | -0.075 | -39.491
-6.5 | -0.245 | 0.00701 | -0.076 | -34.953
-6 | -0.2 | 0.00647 | -0.077 | -30.923
-5.5 | -0.151 | 0.00667 | -0.078 | -22.661
-5 | -0.099 | 0.00628 | -0.079 | -15.775
-4.5 | -0.044 | 0.00617 | -0.08 | -7.191
-4 | 0.013 | 0.00629 | -0.081 | 1.999
-3.5 | 0.071 | 0.00618 | -0.082 | 11.505
-3 | 0.131 | 0.00608 | -0.083 | 21.509
-2.5 | 0.191 | 0.00568 | -0.084 | 33.682
-2 | 0.252 | 0.00559 | -0.085 | 45.16
-1.5 | 0.314 | 0.00549 | -0.086 | 57.104
-1 | 0.375 | 0.00556 | -0.087 | 67.448
-0.5 | 0.437 | 0.00553 | -0.089 | 78.937
0 | 0.501 | 0.00439 | -0.09 | 114.168
0.5 | 0.562 | 0.00462 | -0.091 | 121.707
1 | 0.623 | 0.00465 | -0.092 | 133.889
1.5 | 0.684 | 0.00462 | -0.093 | 147.986
2 | 0.745 | 0.00468 | -0.094 | 159.04
2.5 | 0.806 | 0.0047 | -0.095 | 171.364
3 | 0.867 | 0.00478 | -0.096 | 181.287
3.5 | 0.928 | 0.00486 | -0.097 | 191.029
4 | 0.989 | 0.00518 | -0.098 | 191.027
4.5 | 1.044 | 0.00523 | -0.099 | 199.69
5 | 1.102 | 0.00597 | -0.1 | 184.647
5.5 | 1.159 | 0.00663 | -0.101 | 174.811
6 | 1.214 | 0.00768 | -0.102 | 158.15
6.5 | 1.267 | 0.01086 | -0.103 | 116.687
7 | 1.317 | 0.01186 | -0.104 | 111.054
7.5 | 1.365 | 0.01215 | -0.105 | 112.354
8 | 1.41 | 0.01322 | -0.106 | 106.712
8.5 | 1.452 | 0.01302 | -0.107 | 111.506
9 | 1.49 | 0.01415 | -0.108 | 105.271
9.5 | 1.491 | 0.01535 | -0.106 | 97.115
10 | 1.516 | 0.01622 | -0.107 | 93.438
10.5 | 1.536 | 0.01716 | -0.108 | 89.531
11 | 1.544 | 0.01814 | -0.108 | 85.13
11.5 | 1.542 | 0.01916 | -0.109 | 80.442
12 | 1.531 | 0.02028 | -0.11 | 75.501
12.5 | 1.512 | 0.02158 | -0.11 | 70.096
13 | 1.486 | 0.02311 | -0.111 | 64.311
13.5 | 1.453 | 0.0246 | -0.111 | 59.071
14 | 1.415 | 0.02599 | -0.112 | 54.459
14.5 | 1.371 | 0.02808 | -0.112 | 48.827
15 | 1.322 | 0.03042 | -0.113 | 43.446
15.5 | 1.269 | 0.033 | -0.113 | 38.459
16 | 1.214 | 0.03586 | -0.113 | 33.839

## 84. Re 6M Mach 0.10 (2)
BIGFOIL.COM POLAR EXPORT
GA 40A613
GA 40A613 |  |  |  | Cl Max: | 1.7378 | at alpha= | 19.5 | deg
XFOIL ncrit=9 |  |  |  | L/D Max: | 232.949 | at alpha= | 4 | deg
Re: | 6000000 |  |  | Cd Min: | 0.07464 | at alpha= | 20 | deg
Mach: | 0.1 |  |  | Cl=0 at alpha= | -4.114 | deg
|  |  |  | @ Cl=0.1, Cd= | 0.0060807
|  |  |  | @ Cl=0.4, Cd= | 0.0054145
|  |  |  | @ Cl=0.6, Cd= | 0.0040217
alpha (deg) | Cl | Cd | Cm | Cl/Cd
-12 | -0.7772 | 0.02369 | -0.1 | -32.8071
-11.5 | -0.7545 | 0.01988 | -0.0972 | -37.9527
-11 | -0.7192 | 0.01735 | -0.0952 | -41.4524
-10.5 | -0.6773 | 0.01544 | -0.0938 | -43.8666
-10 | -0.6292 | 0.0143 | -0.0929 | -44
-9.5 | -0.5813 | 0.01295 | -0.092 | -44.888
-9 | -0.5318 | 0.0118 | -0.0912 | -45.0678
-8.5 | -0.4805 | 0.01083 | -0.0907 | -44.3675
-8 | -0.4281 | 0.01 | -0.0902 | -42.81
-7 | -0.3214 | 0.00857 | -0.0895 | -37.5029
-6.5 | -0.2669 | 0.00803 | -0.0894 | -33.2379
-6 | -0.2119 | 0.00759 | -0.0893 | -27.9183
-5.5 | -0.1561 | 0.00722 | -0.0894 | -21.6205
-5 | -0.0996 | 0.00694 | -0.0896 | -14.3516
-4.5 | -0.043 | 0.00672 | -0.0898 | -6.3988
-4 | 0.0127 | 0.00637 | -0.0899 | 1.9937
-3.5 | 0.0699 | 0.00617 | -0.0902 | 11.329
-3 | 0.1272 | 0.006 | -0.0906 | 21.2
-2.5 | 0.1842 | 0.00582 | -0.091 | 31.6495
-2 | 0.2414 | 0.00571 | -0.0914 | 42.2767
-1.5 | 0.2987 | 0.00561 | -0.0919 | 53.2442
-1 | 0.3565 | 0.00549 | -0.0925 | 64.9362
-0.5 | 0.4141 | 0.00539 | -0.093 | 76.8275
0 | 0.4701 | 0.0051 | -0.0933 | 92.1765
1 | 0.578 | 0.00419 | -0.0935 | 137.9475
1.5 | 0.6316 | 0.00378 | -0.0934 | 167.0899
2 | 0.6867 | 0.00368 | -0.0935 | 186.6033
2.5 | 0.7433 | 0.00366 | -0.0939 | 203.0874
3.5 | 0.8558 | 0.00371 | -0.0946 | 230.6739
4 | 0.9085 | 0.0039 | -0.0943 | 232.9487
4.5 | 0.9521 | 0.005 | -0.0927 | 190.42
5 | 1.0196 | 0.00602 | -0.0966 | 169.3688
6 | 1.0998 | 0.00792 | -0.0919 | 138.8636
6.5 | 1.1346 | 0.00878 | -0.0884 | 129.2255
7 | 1.1692 | 0.00958 | -0.0849 | 122.0459
7.5 | 1.2051 | 0.01023 | -0.0817 | 117.8006
8 | 1.2339 | 0.0108 | -0.077 | 114.25
8.5 | 1.2675 | 0.01143 | -0.0736 | 110.8924
9 | 1.3033 | 0.01227 | -0.0712 | 106.2184
9.5 | 1.3428 | 0.01313 | -0.0698 | 102.2696
10 | 1.3784 | 0.01428 | -0.0681 | 96.5266
10.5 | 1.414 | 0.01551 | -0.0666 | 91.167
11 | 1.446 | 0.01704 | -0.065 | 84.8592
11.5 | 1.477 | 0.01866 | -0.0633 | 79.1533
12 | 1.505 | 0.02051 | -0.0614 | 73.3788
12.5 | 1.532 | 0.02243 | -0.0595 | 68.3014
13 | 1.5546 | 0.02466 | -0.0573 | 63.0414
13.5 | 1.5786 | 0.02683 | -0.0554 | 58.8371
14 | 1.6004 | 0.02918 | -0.0534 | 54.8458
14.5 | 1.6206 | 0.03175 | -0.0515 | 51.0425
15 | 1.6378 | 0.03463 | -0.0495 | 47.2943
15.5 | 1.6527 | 0.03779 | -0.0475 | 43.7338
16 | 1.6704 | 0.04078 | -0.0459 | 40.9613
16.5 | 1.6873 | 0.04391 | -0.0444 | 38.4263
17 | 1.7012 | 0.04737 | -0.043 | 35.913
17.5 | 1.7149 | 0.0509 | -0.0417 | 33.6916
18 | 1.7254 | 0.05481 | -0.0404 | 31.4797
18.5 | 1.7317 | 0.05918 | -0.0392 | 29.2616
19 | 1.7361 | 0.06385 | -0.0381 | 27.1903
19.5 | 1.7378 | 0.06891 | -0.0372 | 25.2184
20 | 1.7338 | 0.07464 | -0.0365 | 23.2288

## 85. Re 6M Mach 0.25 (1)
BIGFOIL.COM POLAR EXPORT
GA 40A613
GA 40A613 |  |  |  | Cl Max: | 1.519 | at alpha= | 10.5 | deg
JavaFoil+Calcfoil stall+Eppler ext transition |  |  |  | L/D Max: | 201.713 | at alpha= | 4.5 | deg
Re: | 6000000 |  |  | Cd Min: | 0.00443 | at alpha= | 0 | deg
Mach: | 0.25 |  |  | Cl=0 at alpha= | -4.1121 | deg
|  |  |  | @ Cl=0.1, Cd= | 0.0062125
|  |  |  | @ Cl=0.4, Cd= | 0.0055448
|  |  |  | @ Cl=0.6, Cd= | 0.0046792
alpha (deg) | Cl | Cd | Cm | Cl/Cd
-12.5 | -0.118 | 0.07883 | -0.034 | -1.496
-12 | -0.162 | 0.0746 | -0.035 | -2.172
-11.5 | -0.195 | 0.07088 | -0.035 | -2.758
-11 | -0.223 | 0.06681 | -0.035 | -3.332
-10.5 | -0.245 | 0.0625 | -0.037 | -3.913
-10 | -0.26 | 0.05926 | -0.037 | -4.395
-9.5 | -0.27 | 0.05633 | -0.036 | -4.797
-9 | -0.274 | 0.05267 | -0.038 | -5.207
-8.5 | -0.272 | 0.04887 | -0.04 | -5.562
-8 | -0.264 | 0.04441 | -0.044 | -5.934
-7.5 | -0.301 | 0.00694 | -0.076 | -43.382
-7 | -0.274 | 0.00734 | -0.077 | -37.287
-6.5 | -0.239 | 0.00711 | -0.078 | -33.569
-6 | -0.198 | 0.00642 | -0.079 | -30.794
-5.5 | -0.151 | 0.00692 | -0.08 | -21.845
-5 | -0.1 | 0.00638 | -0.081 | -15.66
-4.5 | -0.045 | 0.00638 | -0.083 | -7.052
-4 | 0.013 | 0.00601 | -0.084 | 2.129
-3.5 | 0.073 | 0.00627 | -0.085 | 11.588
-3 | 0.134 | 0.00614 | -0.086 | 21.818
-2.5 | 0.196 | 0.00578 | -0.087 | 33.96
-2 | 0.259 | 0.00567 | -0.088 | 45.702
-1.5 | 0.322 | 0.0056 | -0.089 | 57.512
-1 | 0.385 | 0.00554 | -0.09 | 69.55
-0.5 | 0.448 | 0.00556 | -0.091 | 80.655
0 | 0.515 | 0.00443 | -0.092 | 116.16
0.5 | 0.577 | 0.00465 | -0.093 | 124.259
1 | 0.64 | 0.00473 | -0.094 | 135.276
1.5 | 0.703 | 0.0047 | -0.095 | 149.446
2 | 0.765 | 0.00475 | -0.096 | 161.28
2.5 | 0.828 | 0.00479 | -0.097 | 172.741
3 | 0.891 | 0.00486 | -0.098 | 183.268
3.5 | 0.954 | 0.00499 | -0.099 | 191.172
4 | 1.016 | 0.00526 | -0.1 | 193.169
4.5 | 1.072 | 0.00532 | -0.101 | 201.713
5 | 1.132 | 0.00626 | -0.103 | 180.662
5.5 | 1.19 | 0.00718 | -0.104 | 165.694
6 | 1.245 | 0.00805 | -0.105 | 154.592
6.5 | 1.298 | 0.01132 | -0.106 | 114.691
7 | 1.348 | 0.01245 | -0.107 | 108.305
7.5 | 1.395 | 0.01273 | -0.108 | 109.607
8 | 1.437 | 0.01393 | -0.109 | 103.175
8.5 | 1.444 | 0.01476 | -0.107 | 97.809
9 | 1.472 | 0.01562 | -0.108 | 94.267
9.5 | 1.495 | 0.01655 | -0.109 | 90.309
10 | 1.511 | 0.01766 | -0.109 | 85.557
10.5 | 1.519 | 0.01875 | -0.11 | 81.033
11 | 1.509 | 0.01999 | -0.111 | 75.507
11.5 | 1.482 | 0.02125 | -0.111 | 69.752
12 | 1.442 | 0.02284 | -0.112 | 63.127
12.5 | 1.388 | 0.02436 | -0.112 | 56.992
13 | 1.323 | 0.02607 | -0.113 | 50.725
13.5 | 1.243 | 0.02888 | -0.113 | 43.025
14 | 1.15 | 0.03248 | -0.113 | 35.415
14.5 | 1.049 | 0.03626 | -0.113 | 28.929
15 | 0.921 | 0.04904 | -0.109 | 18.791
15.5 | 0.723 | 0.11736 | -0.067 | 6.164

## 86. Re 6M Mach 0.25 (2)
BIGFOIL.COM POLAR EXPORT
GA 40A613
GA 40A613 |  |  |  | Cl Max: | 1.6816 | at alpha= | 17.5 | deg
XFOIL ncrit=9 |  |  |  | L/D Max: | 238.68 | at alpha= | 4 | deg
Re: | 6000000 |  |  | Cd Min: | 0.19988 | at alpha= | -18.5 | deg
Mach: | 0.25 |  |  | Cl=0 at alpha= | -4.1108 | deg
|  |  |  | @ Cl=0.1, Cd= | 0.0061605
|  |  |  | @ Cl=0.4, Cd= | 0.0054727
|  |  |  | @ Cl=0.6, Cd= | 0.0042136
alpha (deg) | Cl | Cd | Cm | Cl/Cd
-20 | -0.3804 | 0.19987 | 0.0052 | -1.9032
-19.5 | -0.3649 | 0.19386 | 0.0007 | -1.8823
-19 | -0.3495 | 0.18776 | -0.0038 | -1.8614
-18.5 | -0.4039 | 0.19988 | -0.0302 | -2.0207
-18 | -0.3857 | 0.19404 | -0.034 | -1.9877
-17.5 | -0.3664 | 0.1884 | -0.0378 | -1.9448
-17 | -0.3485 | 0.18222 | -0.0415 | -1.9125
-16.5 | -0.3301 | 0.17612 | -0.0452 | -1.8743
-15.5 | -0.2951 | 0.16263 | -0.0524 | -1.8145
-15 | -0.2787 | 0.15584 | -0.0559 | -1.7884
-14.5 | -0.2626 | 0.14901 | -0.0594 | -1.7623
-14 | -0.2482 | 0.14172 | -0.0629 | -1.7513
-13.5 | -0.2353 | 0.13405 | -0.0664 | -1.7553
-13 | -0.2202 | 0.12743 | -0.0698 | -1.728
-12.5 | -0.2137 | 0.11899 | -0.0734 | -1.7959
-12 | -0.1996 | 0.11277 | -0.0766 | -1.77
-11.5 | -0.1866 | 0.10645 | -0.0797 | -1.7529
-11 | -0.1734 | 0.10041 | -0.0826 | -1.7269
-9.5 | -0.1556 | 0.07859 | -0.0919 | -1.9799
-9 | -0.217 | 0.06176 | -0.0996 | -3.5136
-8.5 | -0.2562 | 0.05259 | -0.105 | -4.8716
-8 | -0.2654 | 0.0443 | -0.1069 | -5.991
-7.5 | -0.3669 | 0.01463 | -0.0989 | -25.0786
-7 | -0.3254 | 0.01104 | -0.0966 | -29.4746
-6.5 | -0.2731 | 0.0095 | -0.0953 | -28.7474
-6 | -0.218 | 0.00848 | -0.0945 | -25.7075
-5.5 | -0.1614 | 0.00773 | -0.0939 | -20.8797
-5 | -0.1035 | 0.00726 | -0.0936 | -14.2562
-4.5 | -0.0453 | 0.00691 | -0.0934 | -6.5557
-4 | 0.0129 | 0.0065 | -0.0933 | 1.9846
-3.5 | 0.0721 | 0.00625 | -0.0935 | 11.536
-3 | 0.1313 | 0.00606 | -0.0937 | 21.6667
-2.5 | 0.1903 | 0.00589 | -0.094 | 32.309
-2 | 0.2495 | 0.00576 | -0.0943 | 43.316
-1.5 | 0.3092 | 0.00563 | -0.0948 | 54.9201
-1 | 0.3688 | 0.00552 | -0.0954 | 66.8116
-0.5 | 0.4282 | 0.00543 | -0.0959 | 78.8582
0 | 0.4863 | 0.00521 | -0.0962 | 93.3397
1 | 0.5978 | 0.00423 | -0.0964 | 141.3239
1.5 | 0.6529 | 0.00382 | -0.0963 | 170.9162
2 | 0.7097 | 0.00373 | -0.0963 | 190.2681
2.5 | 0.7687 | 0.00371 | -0.0968 | 207.1968
3 | 0.8272 | 0.00373 | -0.0972 | 221.7694
3.5 | 0.8853 | 0.00377 | -0.0975 | 234.8276
4 | 0.9404 | 0.00394 | -0.0972 | 238.6802
4.5 | 0.9832 | 0.00506 | -0.0949 | 194.3083
5 | 1.051 | 0.00618 | -0.0984 | 170.0647
5.5 | 1.0956 | 0.00719 | -0.0965 | 152.3783
6 | 1.1264 | 0.00826 | -0.0918 | 136.368
7 | 1.1844 | 0.01006 | -0.0815 | 117.7336
7.5 | 1.2101 | 0.01086 | -0.076 | 111.4273
8 | 1.2465 | 0.01173 | -0.073 | 106.266
8.5 | 1.2852 | 0.01274 | -0.0709 | 100.8791
9 | 1.3238 | 0.0139 | -0.069 | 95.2374
9.5 | 1.3615 | 0.01522 | -0.0673 | 89.4547
10 | 1.396 | 0.01682 | -0.0653 | 82.9964
10.5 | 1.429 | 0.01854 | -0.0633 | 77.0766
11 | 1.4599 | 0.02044 | -0.0612 | 71.4237
11.5 | 1.4866 | 0.02261 | -0.0588 | 65.7497
12 | 1.5125 | 0.02485 | -0.0563 | 60.8652
12.5 | 1.5331 | 0.0275 | -0.0535 | 55.7491
13 | 1.557 | 0.03 | -0.0512 | 51.9
13.5 | 1.5791 | 0.03275 | -0.0489 | 48.2168
14 | 1.5982 | 0.03579 | -0.0465 | 44.6549
14.5 | 1.6131 | 0.03929 | -0.0441 | 41.0562
15 | 1.6301 | 0.04269 | -0.0419 | 38.1846
15.5 | 1.6443 | 0.04644 | -0.0398 | 35.407
16 | 1.6573 | 0.05037 | -0.0379 | 32.9025
16.5 | 1.6689 | 0.05455 | -0.0362 | 30.594
17 | 1.6757 | 0.05926 | -0.0345 | 28.2771
17.5 | 1.6816 | 0.06417 | -0.033 | 26.2054
18 | 1.6806 | 0.0699 | -0.0317 | 24.0429
18.5 | 1.6739 | 0.0763 | -0.0306 | 21.9384
19 | 1.6599 | 0.08371 | -0.03 | 19.8292
19.5 | 1.643 | 0.09143 | -0.0296 | 17.97
20 | 1.6183 | 0.10004 | -0.0296 | 16.1765

## 87. Re 6M Mach 0.50 (1)
BIGFOIL.COM POLAR EXPORT
GA 40A613
GA 40A613 |  |  |  | Cl Max: | 1.474 | at alpha= | 20 | deg
JavaFoil+Calcfoil stall+Eppler ext transition |  |  |  | L/D Max: | 191.571 | at alpha= | 3.5 | deg
Re: | 6000000 |  |  | Cd Min: | 0.00497 | at alpha= | 0.5 | deg
Mach: | 0.5 |  |  | Cl=0 at alpha= | -4.1274 | deg
|  |  |  | @ Cl=0.1, Cd= | 0.0062167
|  |  |  | @ Cl=0.4, Cd= | 0.0058053
|  |  |  | @ Cl=0.6, Cd= | 0.0054007
alpha (deg) | Cl | Cd | Cm | Cl/Cd
-20 | -0.871 | 0.16809 | -0.036 | -5.181
-19.5 | -0.845 | 0.15438 | -0.036 | -5.472
-19 | -0.818 | 0.14785 | -0.037 | -5.535
-18.5 | -0.791 | 0.14127 | -0.037 | -5.601
-18 | -0.764 | 0.13819 | -0.037 | -5.526
-17.5 | -0.736 | 0.13381 | -0.036 | -5.498
-17 | -0.708 | 0.12831 | -0.036 | -5.517
-16.5 | -0.681 | 0.12371 | -0.036 | -5.505
-16 | -0.654 | 0.12006 | -0.037 | -5.448
-15.5 | -0.627 | 0.11562 | -0.037 | -5.423
-15 | -0.6 | 0.1116 | -0.037 | -5.377
-14.5 | -0.573 | 0.10734 | -0.038 | -5.338
-14 | -0.546 | 0.10561 | -0.038 | -5.169
-13.5 | -0.519 | 0.09971 | -0.039 | -5.205
-13 | -0.491 | 0.09098 | -0.039 | -5.402
-12.5 | -0.464 | 0.08457 | -0.04 | -5.492
-12 | -0.437 | 0.0784 | -0.04 | -5.576
-11.5 | -0.41 | 0.07259 | -0.041 | -5.649
-11 | -0.383 | 0.06732 | -0.042 | -5.687
-10.5 | -0.356 | 0.06182 | -0.044 | -5.758
-10 | -0.329 | 0.05677 | -0.047 | -5.804
-9.5 | -0.302 | 0.05374 | -0.047 | -5.612
-9 | -0.271 | 0.06776 | -0.039 | -4.002
-8.5 | -0.244 | 0.05495 | -0.039 | -4.432
-8 | -0.216 | 0.05005 | -0.04 | -4.317
-7.5 | -0.189 | 0.04445 | -0.047 | -4.262
-7 | -0.198 | 0.00757 | -0.086 | -26.107
-6.5 | -0.134 | 0.04092 | -0.047 | -3.266
-6 | -0.105 | 0.04067 | -0.042 | -2.588
-5.5 | -0.077 | 0.03871 | -0.042 | -2
-5 | -0.05 | 0.03612 | -0.044 | -1.375
-4.5 | -0.038 | 0.00627 | -0.092 | -6.03
-4 | 0.013 | 0.00656 | -0.093 | 1.971
-3.5 | 0.077 | 0.00621 | -0.095 | 12.448
-3 | 0.146 | 0.00623 | -0.096 | 23.444
-2.5 | 0.217 | 0.00637 | -0.097 | 34.012
-2 | 0.288 | 0.00591 | -0.098 | 48.678
-1.5 | 0.359 | 0.00584 | -0.099 | 61.517
-1 | 0.43 | 0.00578 | -0.1 | 74.426
-0.5 | 0.501 | 0.00584 | -0.102 | 85.81
0 | 0.575 | 0.00564 | -0.103 | 101.991
0.5 | 0.645 | 0.00497 | -0.104 | 129.875
1 | 0.716 | 0.00508 | -0.105 | 140.812
1.5 | 0.786 | 0.00503 | -0.106 | 156.224
2 | 0.856 | 0.00513 | -0.108 | 166.928
2.5 | 0.926 | 0.00521 | -0.109 | 177.694
3 | 0.996 | 0.00533 | -0.11 | 186.784
3.5 | 1.066 | 0.00556 | -0.111 | 191.571
4 | 1.136 | 0.00595 | -0.112 | 190.793
4.5 | 1.196 | 0.00628 | -0.113 | 190.262
5 | 1.26 | 0.00734 | -0.115 | 171.643
5.5 | 1.32 | 0.00931 | -0.116 | 141.827
6 | 1.34 | 0.01456 | -0.114 | 92.031
6.5 | 1.382 | 0.01549 | -0.115 | 89.218
7 | 1.413 | 0.01691 | -0.115 | 83.56
7.5 | 1.426 | 0.01811 | -0.116 | 78.729
8 | 1.408 | 0.01966 | -0.117 | 71.607
8.5 | 1.32 | 0.02086 | -0.117 | 63.288
9 | 0.872 | 0.02281 | -0.118 | 38.249
9.5 | 0.9 | 0.0258 | -0.118 | 34.892
10 | 0.935 | 0.02534 | -0.12 | 36.896
10.5 | 0.964 | 0.0279 | -0.12 | 34.562
11 | 0.982 | 0.03319 | -0.119 | 29.59
11.5 | 0.87 | 0.08431 | -0.062 | 10.316
12 | 0.897 | 0.08921 | -0.062 | 10.055
12.5 | 0.93 | 0.09169 | -0.071 | 10.138
13 | 1.069 | 0.05604 | -0.116 | 19.075
13.5 | 0.99 | 0.106 | -0.079 | 9.34
14 | 1.015 | 0.10576 | -0.077 | 9.595
14.5 | 1.058 | 0.10377 | -0.089 | 10.196
15 | 1.145 | 0.08394 | -0.111 | 13.637
15.5 | 1.222 | 0.06985 | -0.121 | 17.495
16 | 1.248 | 0.07585 | -0.121 | 16.454
16.5 | 1.187 | 0.12414 | -0.1 | 9.559
17 | 1.193 | 0.12768 | -0.091 | 9.341
17.5 | 1.342 | 0.07536 | -0.125 | 17.807
18 | 1.38 | 0.07539 | -0.127 | 18.303
18.5 | 1.409 | 0.07962 | -0.127 | 17.692
19 | 1.425 | 0.09141 | -0.126 | 15.585
19.5 | 1.336 | 0.14618 | -0.099 | 9.137
20 | 1.474 | 0.09326 | -0.127 | 15.806

## 88. Re 6M Mach 0.50 (2)
BIGFOIL.COM POLAR EXPORT
GA 40A613
GA 40A613 |  |  |  | Cl Max: | 1.4813 | at alpha= | 11.5 | deg
XFOIL ncrit=9 |  |  |  | L/D Max: | 259.45 | at alpha= | 4 | deg
Re: | 6000000 |  |  | Cd Min: | 0.23949 | at alpha= | -20 | deg
Mach: | 0.5 |  |  | Cl=0 at alpha= | -4.4409 | deg
|  |  |  | @ Cl=0.1, Cd= | 0.0070289
|  |  |  | @ Cl=0.4, Cd= | 0.005771
|  |  |  | @ Cl=0.6, Cd= | 0.0052169
alpha (deg) | Cl | Cd | Cm | Cl/Cd
-20 | -0.4845 | 0.23949 | -0.0159 | -2.023
-19.5 | -0.4628 | 0.23187 | -0.0206 | -1.9959
-19 | -0.4406 | 0.22436 | -0.0252 | -1.9638
-18.5 | -0.4188 | 0.21688 | -0.0297 | -1.931
-18 | -0.3975 | 0.20943 | -0.0342 | -1.898
-17.5 | -0.3771 | 0.20133 | -0.0386 | -1.873
-17 | -0.3546 | 0.19455 | -0.0429 | -1.8227
-16.5 | -0.3318 | 0.18793 | -0.0472 | -1.7656
-16 | -0.31 | 0.18068 | -0.0514 | -1.7157
-15.5 | -0.2881 | 0.17332 | -0.0555 | -1.6622
-15 | -0.2671 | 0.16605 | -0.0596 | -1.6086
-14.5 | -0.2464 | 0.1588 | -0.0636 | -1.5516
-14 | -0.2266 | 0.15138 | -0.0676 | -1.4969
-13.5 | -0.2087 | 0.14366 | -0.0715 | -1.4527
-13 | -0.1893 | 0.13645 | -0.0753 | -1.3873
-12.5 | -0.1735 | 0.12897 | -0.0792 | -1.3453
-12 | -0.1544 | 0.12246 | -0.0828 | -1.2608
-11.5 | -0.137 | 0.11565 | -0.0863 | -1.1846
-11 | -0.1186 | 0.10931 | -0.0897 | -1.085
-10.5 | -0.1013 | 0.10299 | -0.093 | -0.98359
-10 | -0.0854 | 0.09647 | -0.0963 | -0.88525
-9.5 | -0.0699 | 0.08965 | -0.0995 | -0.7797
-9 | -0.0568 | 0.08313 | -0.1026 | -0.68327
-8.5 | -0.0629 | 0.07384 | -0.1063 | -0.85184
-8 | -0.0591 | 0.06683 | -0.1096 | -0.88433
-7.5 | -0.0542 | 0.06042 | -0.1128 | -0.89705
-7 | -0.0662 | 0.05257 | -0.1172 | -1.2593
-6.5 | -0.0834 | 0.04526 | -0.1212 | -1.8427
-6 | -0.0742 | 0.03884 | -0.1227 | -1.9104
-5.5 | -0.0584 | 0.03196 | -0.1226 | -1.8273
-5 | -0.0351 | 0.02478 | -0.1206 | -1.4165
-4.5 | -0.0041 | 0.01774 | -0.1172 | -0.23112
-4 | 0.0306 | 0.0103 | -0.1125 | 2.9709
-3.5 | 0.0837 | 0.00719 | -0.1094 | 11.6412
-3 | 0.1505 | 0.00653 | -0.1083 | 23.0475
-2.5 | 0.219 | 0.00621 | -0.1079 | 35.2657
-2 | 0.2872 | 0.00597 | -0.1078 | 48.1072
-1.5 | 0.3554 | 0.00583 | -0.1079 | 60.9605
-1 | 0.4234 | 0.00574 | -0.1082 | 73.7631
-0.5 | 0.4918 | 0.00563 | -0.1087 | 87.3535
0 | 0.5599 | 0.00551 | -0.1093 | 101.6152
0.5 | 0.6242 | 0.00504 | -0.1094 | 123.8492
1 | 0.6862 | 0.00448 | -0.1091 | 153.1696
1.5 | 0.7477 | 0.00408 | -0.1087 | 183.2598
2 | 0.8139 | 0.00396 | -0.1088 | 205.5303
2.5 | 0.8825 | 0.00397 | -0.1093 | 222.2922
3 | 0.9498 | 0.00406 | -0.1094 | 233.9409
3.5 | 1.0187 | 0.00407 | -0.1097 | 250.2948
4 | 1.0845 | 0.00418 | -0.1093 | 259.4498
4.5 | 1.1288 | 0.00509 | -0.1049 | 221.7682
5 | 1.1905 | 0.00703 | -0.1056 | 169.3457
5.5 | 1.2005 | 0.00839 | -0.095 | 143.087
6 | 1.1986 | 0.01035 | -0.0839 | 115.8068
6.5 | 1.2106 | 0.01343 | -0.0781 | 90.1415
7 | 1.2315 | 0.01647 | -0.0738 | 74.7723
7.5 | 1.2633 | 0.01891 | -0.0703 | 66.8059
8 | 1.297 | 0.02124 | -0.0669 | 61.064
8.5 | 1.3283 | 0.02374 | -0.0633 | 55.952
9 | 1.3611 | 0.02623 | -0.0598 | 51.891
9.5 | 1.391 | 0.02901 | -0.0561 | 47.949
10 | 1.421 | 0.03192 | -0.0524 | 44.5175
10.5 | 1.4471 | 0.03525 | -0.0485 | 41.0525
11 | 1.4705 | 0.03889 | -0.0445 | 37.8118
11.5 | 1.4813 | 0.04356 | -0.04 | 34.006
12 | 1.4753 | 0.04966 | -0.0354 | 29.708
12.5 | 1.4567 | 0.05685 | -0.0309 | 25.6236
13 | 1.43 | 0.06493 | -0.027 | 22.0237
13.5 | 1.4003 | 0.07369 | -0.024 | 19.0026
14 | 1.3671 | 0.08349 | -0.0227 | 16.3744
14.5 | 1.3303 | 0.09397 | -0.0226 | 14.1566
15 | 1.2945 | 0.10535 | -0.0246 | 12.2876
15.5 | 1.2558 | 0.11888 | -0.0299 | 10.5636
16 | 1.2246 | 0.13309 | -0.0375 | 9.2013
16.5 | 1.1982 | 0.1478 | -0.0465 | 8.1069

## 89. Re 7M Mach 0.00 (1)
BIGFOIL.COM POLAR EXPORT
GA 40A613
GA 40A613 |  |  |  | Cl Max: | 1.551 | at alpha= | 11.5 | deg
JavaFoil+Calcfoil stall+Eppler ext transition |  |  |  | L/D Max: | 189.078 | at alpha= | 4 | deg
Re: | 7000000 |  |  | Cd Min: | 0.00437 | at alpha= | 0 | deg
Mach: | 0 |  |  | Cl=0 at alpha= | -4.114 | deg
|  |  |  | @ Cl=0.1, Cd= | 0.006031
|  |  |  | @ Cl=0.4, Cd= | 0.0054221
|  |  |  | @ Cl=0.6, Cd= | 0.0045938
alpha (deg) | Cl | Cd | Cm | Cl/Cd
-14 | -0.36 | 0.0884 | -0.033 | -4.071
-13.5 | -0.367 | 0.0841 | -0.033 | -4.361
-13 | -0.372 | 0.08011 | -0.034 | -4.648
-12.5 | -0.376 | 0.07626 | -0.034 | -4.934
-12 | -0.378 | 0.07358 | -0.033 | -5.134
-11.5 | -0.378 | 0.06872 | -0.035 | -5.506
-11 | -0.376 | 0.06447 | -0.036 | -5.833
-10.5 | -0.373 | 0.058 | -0.04 | -6.427
-10 | -0.364 | 0.05542 | -0.04 | -6.563
-9.5 | -0.408 | 0.01258 | -0.066 | -32.453
-9 | -0.41 | 0.00748 | -0.071 | -54.812
-8.5 | -0.386 | 0.00719 | -0.072 | -53.741
-8 | -0.358 | 0.00687 | -0.073 | -52.081
-7.5 | -0.325 | 0.00661 | -0.074 | -49.166
-7 | -0.287 | 0.00706 | -0.075 | -40.691
-6.5 | -0.246 | 0.00643 | -0.076 | -38.216
-6 | -0.2 | 0.00664 | -0.077 | -30.164
-5.5 | -0.151 | 0.00643 | -0.078 | -23.483
-5 | -0.099 | 0.00609 | -0.079 | -16.249
-4.5 | -0.044 | 0.00599 | -0.08 | -7.387
-4 | 0.013 | 0.00606 | -0.081 | 2.066
-3.5 | 0.071 | 0.00609 | -0.082 | 11.636
-3 | 0.13 | 0.00597 | -0.083 | 21.834
-2.5 | 0.191 | 0.00557 | -0.084 | 34.205
-2 | 0.251 | 0.00551 | -0.085 | 45.575
-1.5 | 0.312 | 0.00542 | -0.086 | 57.65
-1 | 0.373 | 0.0054 | -0.087 | 69.056
-0.5 | 0.434 | 0.00545 | -0.088 | 79.705
0 | 0.498 | 0.00437 | -0.089 | 113.963
0.5 | 0.559 | 0.00454 | -0.09 | 123.225
1 | 0.62 | 0.00462 | -0.091 | 134.112
1.5 | 0.68 | 0.00465 | -0.092 | 146.224
2 | 0.741 | 0.00462 | -0.093 | 160.462
2.5 | 0.802 | 0.00463 | -0.094 | 173.262
3 | 0.863 | 0.00474 | -0.095 | 181.989
3.5 | 0.923 | 0.005 | -0.096 | 184.713
4 | 0.984 | 0.0052 | -0.097 | 189.078
4.5 | 1.039 | 0.0055 | -0.098 | 188.747
5 | 1.097 | 0.00643 | -0.099 | 170.509
5.5 | 1.153 | 0.00713 | -0.1 | 161.853
6 | 1.208 | 0.00786 | -0.101 | 153.613
6.5 | 1.261 | 0.01052 | -0.102 | 119.819
7 | 1.312 | 0.01156 | -0.103 | 113.474
7.5 | 1.36 | 0.01184 | -0.104 | 114.877
8 | 1.405 | 0.01268 | -0.105 | 110.842
8.5 | 1.447 | 0.01269 | -0.106 | 114.016
9 | 1.486 | 0.01365 | -0.107 | 108.835
9.5 | 1.521 | 0.01427 | -0.108 | 106.595
10 | 1.518 | 0.01549 | -0.107 | 97.985
10.5 | 1.54 | 0.01633 | -0.107 | 94.32
11 | 1.55 | 0.01726 | -0.108 | 89.796
11.5 | 1.551 | 0.01821 | -0.109 | 85.147
12 | 1.543 | 0.01939 | -0.109 | 79.567
12.5 | 1.529 | 0.02054 | -0.11 | 74.438
13 | 1.508 | 0.02173 | -0.11 | 69.399
13.5 | 1.48 | 0.02324 | -0.111 | 63.68
14 | 1.447 | 0.02476 | -0.112 | 58.444
14.5 | 1.409 | 0.02647 | -0.112 | 53.231
15 | 1.366 | 0.02845 | -0.113 | 48.031
15.5 | 1.32 | 0.03071 | -0.113 | 42.977
16 | 1.271 | 0.03339 | -0.113 | 38.053
16.5 | 1.217 | 0.03732 | -0.113 | 32.607

## 90. Re 7M Mach 0.00 (2)
BIGFOIL.COM POLAR EXPORT
GA 40A613
GA 40A613 |  |  |  | Cl Max: | 1.7678 | at alpha= | 19.5 | deg
XFOIL ncrit=9 |  |  |  | L/D Max: | 232.153 | at alpha= | 3.5 | deg
Re: | 7000000 |  |  | Cd Min: | 0.07146 | at alpha= | -13 | deg
Mach: | 0 |  |  | Cl=0 at alpha= | -4.1132 | deg
|  |  |  | @ Cl=0.1, Cd= | 0.0058796
|  |  |  | @ Cl=0.4, Cd= | 0.0052568
|  |  |  | @ Cl=0.6, Cd= | 0.0039742
alpha (deg) | Cl | Cd | Cm | Cl/Cd
-13.5 | -0.6045 | 0.05659 | -0.1027 | -10.6821
-13 | -0.4866 | 0.07146 | -0.0912 | -6.8094
-12.5 | -0.8259 | 0.02262 | -0.098 | -36.5119
-12 | -0.813 | 0.01787 | -0.0942 | -45.4952
-11.5 | -0.7769 | 0.01558 | -0.0923 | -49.8652
-11 | -0.7334 | 0.01401 | -0.0911 | -52.3483
-10.5 | -0.6868 | 0.01278 | -0.0902 | -53.7402
-10 | -0.6371 | 0.01185 | -0.0897 | -53.7637
-9.5 | -0.587 | 0.01094 | -0.0891 | -53.6563
-9 | -0.5355 | 0.01016 | -0.0887 | -52.7067
-8.5 | -0.4829 | 0.00949 | -0.0885 | -50.8851
-8 | -0.4297 | 0.00894 | -0.0883 | -48.0649
-7.5 | -0.3758 | 0.00841 | -0.0882 | -44.6849
-7 | -0.3216 | 0.00792 | -0.0881 | -40.6061
-6.5 | -0.2669 | 0.00752 | -0.0881 | -35.492
-6 | -0.2116 | 0.00717 | -0.0883 | -29.5119
-5.5 | -0.1558 | 0.00686 | -0.0885 | -22.7114
-5 | -0.0997 | 0.00663 | -0.0887 | -15.0377
-4.5 | -0.0434 | 0.00646 | -0.089 | -6.7183
-4 | 0.0127 | 0.00615 | -0.0893 | 2.065
-3.5 | 0.0695 | 0.00596 | -0.0897 | 11.6611
-3 | 0.1264 | 0.00581 | -0.0901 | 21.7556
-2.5 | 0.183 | 0.00566 | -0.0905 | 32.3322
-2 | 0.2401 | 0.00554 | -0.091 | 43.3394
-1.5 | 0.2975 | 0.00542 | -0.0915 | 54.8893
-1 | 0.3548 | 0.00532 | -0.0921 | 66.6917
-0.5 | 0.412 | 0.00524 | -0.0926 | 78.626
0 | 0.468 | 0.00503 | -0.093 | 93.0417
0.5 | 0.5226 | 0.00461 | -0.0932 | 113.3623
1 | 0.5767 | 0.00415 | -0.0934 | 138.9639
1.5 | 0.6297 | 0.00375 | -0.0933 | 167.92
2 | 0.6843 | 0.00359 | -0.0934 | 190.6128
2.5 | 0.7409 | 0.00356 | -0.0939 | 208.118
3 | 0.7968 | 0.0036 | -0.0942 | 221.3333
3.5 | 0.852 | 0.00367 | -0.0945 | 232.1526
4 | 0.9017 | 0.00406 | -0.0938 | 222.0936
4.5 | 0.9356 | 0.00521 | -0.09 | 179.5777
5 | 1.0051 | 0.00607 | -0.0944 | 165.5848
5.5 | 1.0591 | 0.00694 | -0.0952 | 152.6081
6 | 1.0951 | 0.00783 | -0.092 | 139.8595
6.5 | 1.1317 | 0.00862 | -0.0889 | 131.2877
7 | 1.1698 | 0.00929 | -0.0861 | 125.9203
7.5 | 1.2084 | 0.00987 | -0.0835 | 122.4316
8 | 1.2448 | 0.0104 | -0.0804 | 119.6923
8.5 | 1.2749 | 0.01095 | -0.0762 | 116.4292
9 | 1.3113 | 0.0116 | -0.0737 | 113.0431
9.5 | 1.3502 | 0.01237 | -0.0721 | 109.1512
10 | 1.3863 | 0.01338 | -0.0703 | 103.6099
10.5 | 1.4227 | 0.01443 | -0.0689 | 98.5932
11 | 1.4556 | 0.01579 | -0.0672 | 92.1849
11.5 | 1.4866 | 0.01732 | -0.0655 | 85.8314
12 | 1.5167 | 0.01894 | -0.0639 | 80.0792
12.5 | 1.5435 | 0.02079 | -0.062 | 74.2424
13 | 1.5685 | 0.0228 | -0.06 | 68.7939
13.5 | 1.5942 | 0.02475 | -0.0582 | 64.4121
14 | 1.6165 | 0.02699 | -0.0563 | 59.8926
14.5 | 1.6361 | 0.02944 | -0.0543 | 55.574
15 | 1.6536 | 0.03218 | -0.0522 | 51.386
15.5 | 1.6724 | 0.03484 | -0.0505 | 48.0023
16 | 1.6914 | 0.03762 | -0.0489 | 44.9601
16.5 | 1.7089 | 0.04053 | -0.0475 | 42.1638
17 | 1.7243 | 0.04371 | -0.046 | 39.4486
17.5 | 1.7395 | 0.04695 | -0.0447 | 37.0501
18 | 1.7503 | 0.05063 | -0.0434 | 34.5704
18.5 | 1.7583 | 0.05472 | -0.0421 | 32.1327
19 | 1.7638 | 0.05908 | -0.0409 | 29.8544
19.5 | 1.7678 | 0.06371 | -0.0399 | 27.7476
20 | 1.7667 | 0.06901 | -0.0391 | 25.6006

## 91. Re 7M Mach 0.10 (1)
BIGFOIL.COM POLAR EXPORT
GA 40A613
GA 40A613 |  |  |  | Cl Max: | 1.547 | at alpha= | 11 | deg
JavaFoil+Calcfoil stall+Eppler ext transition |  |  |  | L/D Max: | 189.339 | at alpha= | 4 | deg
Re: | 7000000 |  |  | Cd Min: | 0.00439 | at alpha= | 0 | deg
Mach: | 0.1 |  |  | Cl=0 at alpha= | -4.114 | deg
|  |  |  | @ Cl=0.1, Cd= | 0.0059672
|  |  |  | @ Cl=0.4, Cd= | 0.0054502
|  |  |  | @ Cl=0.6, Cd= | 0.0046098
alpha (deg) | Cl | Cd | Cm | Cl/Cd
-14 | -0.329 | 0.0891 | -0.033 | -3.692
-13.5 | -0.338 | 0.0846 | -0.034 | -4
-13 | -0.347 | 0.08046 | -0.034 | -4.308
-12.5 | -0.353 | 0.07637 | -0.034 | -4.626
-12 | -0.358 | 0.07366 | -0.033 | -4.854
-11.5 | -0.36 | 0.06908 | -0.035 | -5.218
-11 | -0.361 | 0.06529 | -0.035 | -5.523
-10.5 | -0.359 | 0.0596 | -0.038 | -6.023
-10 | -0.354 | 0.05495 | -0.041 | -6.442
-9.5 | -0.347 | 0.04909 | -0.045 | -7.063
-9 | -0.402 | 0.00765 | -0.071 | -52.593
-8.5 | -0.381 | 0.00722 | -0.072 | -52.771
-8 | -0.354 | 0.00688 | -0.073 | -51.487
-7.5 | -0.323 | 0.00662 | -0.074 | -48.698
-7 | -0.286 | 0.0071 | -0.075 | -40.311
-6.5 | -0.245 | 0.00647 | -0.076 | -37.9
-6 | -0.2 | 0.00668 | -0.077 | -29.965
-5.5 | -0.151 | 0.00647 | -0.078 | -23.351
-5 | -0.099 | 0.00615 | -0.079 | -16.109
-4.5 | -0.044 | 0.00604 | -0.08 | -7.345
-4 | 0.013 | 0.0061 | -0.081 | 2.059
-3.5 | 0.071 | 0.00603 | -0.082 | 11.803
-3 | 0.131 | 0.0059 | -0.083 | 22.184
-2.5 | 0.191 | 0.0056 | -0.084 | 34.194
-2 | 0.252 | 0.00554 | -0.085 | 45.581
-1.5 | 0.314 | 0.00544 | -0.086 | 57.673
-1 | 0.375 | 0.00543 | -0.087 | 69.006
-0.5 | 0.437 | 0.00548 | -0.089 | 79.734
0 | 0.501 | 0.00439 | -0.09 | 114.12
0.5 | 0.562 | 0.00456 | -0.091 | 123.215
1 | 0.623 | 0.00464 | -0.092 | 134.238
1.5 | 0.684 | 0.00467 | -0.093 | 146.282
2 | 0.745 | 0.00464 | -0.094 | 160.54
2.5 | 0.806 | 0.00465 | -0.095 | 173.183
3 | 0.867 | 0.00477 | -0.096 | 181.876
3.5 | 0.928 | 0.00505 | -0.097 | 183.714
4 | 0.989 | 0.00522 | -0.098 | 189.339
4.5 | 1.044 | 0.00556 | -0.099 | 187.729
5 | 1.102 | 0.00645 | -0.1 | 170.805
5.5 | 1.159 | 0.00719 | -0.101 | 161.175
6 | 1.214 | 0.00794 | -0.102 | 152.925
6.5 | 1.267 | 0.01062 | -0.103 | 119.32
7 | 1.317 | 0.01165 | -0.104 | 113.039
7.5 | 1.365 | 0.01194 | -0.105 | 114.395
8 | 1.41 | 0.01284 | -0.106 | 109.866
8.5 | 1.452 | 0.01285 | -0.107 | 113.014
9 | 1.49 | 0.01374 | -0.108 | 108.457
9.5 | 1.493 | 0.01487 | -0.106 | 100.374
10 | 1.518 | 0.01571 | -0.107 | 96.618
10.5 | 1.539 | 0.01661 | -0.108 | 92.649
11 | 1.547 | 0.01755 | -0.108 | 88.124
11.5 | 1.544 | 0.01854 | -0.109 | 83.3
12 | 1.533 | 0.01961 | -0.11 | 78.204
12.5 | 1.515 | 0.02085 | -0.11 | 72.642
13 | 1.488 | 0.02232 | -0.111 | 66.696
13.5 | 1.456 | 0.02383 | -0.111 | 61.081
14 | 1.417 | 0.02515 | -0.112 | 56.356
14.5 | 1.373 | 0.02732 | -0.112 | 50.244
15 | 1.324 | 0.02943 | -0.113 | 44.974
15.5 | 1.271 | 0.03204 | -0.113 | 39.654
16 | 1.215 | 0.03485 | -0.113 | 34.872

## 92. Re 7M Mach 0.10 (2)
BIGFOIL.COM POLAR EXPORT
GA 40A613
GA 40A613 |  |  |  | Cl Max: | 1.7572 | at alpha= | 20 | deg
XFOIL ncrit=9 |  |  |  | L/D Max: | 232.989 | at alpha= | 3.5 | deg
Re: | 7000000 |  |  | Cd Min: | 0.0724 | at alpha= | 20 | deg
Mach: | 0.1 |  |  | Cl=0 at alpha= | -4.1121 | deg
|  |  |  | @ Cl=0.1, Cd= | 0.0058911
|  |  |  | @ Cl=0.4, Cd= | 0.0052677
|  |  |  | @ Cl=0.6, Cd= | 0.0040119
alpha (deg) | Cl | Cd | Cm | Cl/Cd
-12 | -0.5118 | 0.05229 | -0.108 | -9.7877
-11.5 | -0.7637 | 0.01866 | -0.0964 | -40.9271
-11 | -0.7298 | 0.01581 | -0.0942 | -46.1607
-10 | -0.6386 | 0.01276 | -0.0918 | -50.047
-9.5 | -0.5894 | 0.01162 | -0.091 | -50.7229
-9 | -0.5382 | 0.01067 | -0.0904 | -50.4405
-8.5 | -0.4857 | 0.00988 | -0.0899 | -49.1599
-8 | -0.4324 | 0.00924 | -0.0896 | -46.7965
-7.5 | -0.3782 | 0.00863 | -0.0894 | -43.8239
-7 | -0.3238 | 0.00808 | -0.0892 | -40.0743
-6.5 | -0.2688 | 0.00764 | -0.0891 | -35.1832
-6 | -0.2132 | 0.00724 | -0.0891 | -29.4475
-5.5 | -0.157 | 0.00691 | -0.0892 | -22.7207
-5 | -0.1006 | 0.00666 | -0.0894 | -15.1051
-4 | 0.0127 | 0.00617 | -0.0899 | 2.0583
-3.5 | 0.0699 | 0.00597 | -0.0902 | 11.7085
-3 | 0.1271 | 0.00582 | -0.0906 | 21.8385
-2.5 | 0.1841 | 0.00567 | -0.091 | 32.4691
-2 | 0.2416 | 0.00555 | -0.0915 | 43.5315
-1.5 | 0.2994 | 0.00542 | -0.092 | 55.2399
-1 | 0.357 | 0.00532 | -0.0926 | 67.1053
-0.5 | 0.4146 | 0.00525 | -0.0931 | 78.9714
0.5 | 0.5259 | 0.00462 | -0.0937 | 113.8312
1 | 0.5803 | 0.00416 | -0.0939 | 139.4952
1.5 | 0.6335 | 0.00376 | -0.0938 | 168.484
2 | 0.6885 | 0.00359 | -0.0939 | 191.7827
2.5 | 0.7455 | 0.00357 | -0.0944 | 208.8235
3 | 0.8017 | 0.00361 | -0.0948 | 222.0776
3.5 | 0.8574 | 0.00368 | -0.095 | 232.9891
4 | 0.9076 | 0.00406 | -0.0943 | 223.5468
4.5 | 0.9412 | 0.00522 | -0.0905 | 180.3065
5 | 1.0112 | 0.0061 | -0.0948 | 165.7705
5.5 | 1.0645 | 0.00699 | -0.0954 | 152.289
7 | 1.174 | 0.00938 | -0.0858 | 125.1599
7.5 | 1.2123 | 0.00996 | -0.083 | 121.7169
8 | 1.245 | 0.01049 | -0.0791 | 118.6845
8.5 | 1.2773 | 0.0111 | -0.0753 | 115.0721
9 | 1.3156 | 0.0118 | -0.0732 | 111.4915
9.5 | 1.3542 | 0.01265 | -0.0715 | 107.0514
10 | 1.3903 | 0.01372 | -0.0698 | 101.3338
10.5 | 1.4262 | 0.01488 | -0.0682 | 95.8468
11 | 1.4592 | 0.0163 | -0.0665 | 89.5215
11.5 | 1.489 | 0.01798 | -0.0647 | 82.8142
12 | 1.5194 | 0.01963 | -0.063 | 77.4019
12.5 | 1.5445 | 0.02165 | -0.0609 | 71.3395
13 | 1.5701 | 0.02367 | -0.0589 | 66.3329
13.5 | 1.5952 | 0.02572 | -0.057 | 62.0218
14 | 1.6167 | 0.02806 | -0.0549 | 57.6158
14.5 | 1.6354 | 0.0307 | -0.0528 | 53.2704
15 | 1.6539 | 0.03344 | -0.0508 | 49.4587
15.5 | 1.6728 | 0.03621 | -0.049 | 46.1972
16 | 1.6914 | 0.0391 | -0.0474 | 43.2583
16.5 | 1.7082 | 0.04218 | -0.0459 | 40.4979
17 | 1.7227 | 0.04556 | -0.0444 | 37.8117
17.5 | 1.736 | 0.04908 | -0.043 | 35.3708
18 | 1.7444 | 0.05315 | -0.0415 | 32.8203
18.5 | 1.7506 | 0.05752 | -0.0402 | 30.4346
19 | 1.7525 | 0.0624 | -0.039 | 28.0849
19.5 | 1.7533 | 0.06754 | -0.038 | 25.9594
20 | 1.7572 | 0.0724 | -0.0374 | 24.2707

## 93. Re 7M Mach 0.25 (1)
BIGFOIL.COM POLAR EXPORT
GA 40A613
GA 40A613 |  |  |  | Cl Max: | 1.522 | at alpha= | 10.5 | deg
JavaFoil+Calcfoil stall+Eppler ext transition |  |  |  | L/D Max: | 191.339 | at alpha= | 4 | deg
Re: | 7000000 |  |  | Cd Min: | 0.00441 | at alpha= | 0 | deg
Mach: | 0.25 |  |  | Cl=0 at alpha= | -4.1121 | deg
|  |  |  | @ Cl=0.1, Cd= | 0.0061038
|  |  |  | @ Cl=0.4, Cd= | 0.005493
|  |  |  | @ Cl=0.6, Cd= | 0.0046637
alpha (deg) | Cl | Cd | Cm | Cl/Cd
-12.5 | -0.118 | 0.07847 | -0.035 | -1.504
-12 | -0.162 | 0.07327 | -0.036 | -2.215
-11.5 | -0.196 | 0.06991 | -0.036 | -2.799
-11 | -0.223 | 0.06641 | -0.036 | -3.354
-10.5 | -0.245 | 0.06169 | -0.038 | -3.97
-10 | -0.261 | 0.05846 | -0.038 | -4.462
-9.5 | -0.271 | 0.05541 | -0.038 | -4.886
-9 | -0.275 | 0.05183 | -0.039 | -5.301
-8.5 | -0.272 | 0.04805 | -0.042 | -5.667
-8 | -0.268 | 0.03939 | -0.051 | -6.797
-7.5 | -0.301 | 0.00674 | -0.076 | -44.666
-7 | -0.274 | 0.00678 | -0.077 | -40.367
-6.5 | -0.239 | 0.00656 | -0.078 | -36.428
-6 | -0.198 | 0.0067 | -0.079 | -29.522
-5.5 | -0.151 | 0.00673 | -0.08 | -22.442
-5 | -0.1 | 0.00621 | -0.081 | -16.083
-4.5 | -0.045 | 0.0062 | -0.083 | -7.251
-4 | 0.013 | 0.00585 | -0.084 | 2.189
-3.5 | 0.073 | 0.00621 | -0.085 | 11.707
-3 | 0.134 | 0.00597 | -0.086 | 22.441
-2.5 | 0.196 | 0.00562 | -0.087 | 34.954
-2 | 0.259 | 0.00551 | -0.088 | 47.011
-1.5 | 0.322 | 0.0054 | -0.089 | 59.642
-1 | 0.385 | 0.0055 | -0.09 | 70.059
-0.5 | 0.449 | 0.00547 | -0.091 | 81.954
0 | 0.515 | 0.00441 | -0.092 | 116.595
0.5 | 0.577 | 0.00466 | -0.093 | 123.962
1 | 0.64 | 0.00467 | -0.094 | 137.047
1.5 | 0.703 | 0.00475 | -0.095 | 147.904
2 | 0.765 | 0.00472 | -0.096 | 162.191
2.5 | 0.828 | 0.00474 | -0.097 | 174.864
3 | 0.891 | 0.00487 | -0.098 | 183.043
3.5 | 0.954 | 0.00512 | -0.099 | 186.414
4 | 1.016 | 0.00531 | -0.1 | 191.339
4.5 | 1.072 | 0.00575 | -0.101 | 186.42
5 | 1.132 | 0.00672 | -0.103 | 168.303
5.5 | 1.19 | 0.00775 | -0.104 | 153.465
6 | 1.245 | 0.0083 | -0.105 | 149.991
6.5 | 1.298 | 0.01107 | -0.106 | 117.304
7 | 1.348 | 0.01224 | -0.107 | 110.186
7.5 | 1.395 | 0.0124 | -0.108 | 112.508
8 | 1.437 | 0.01355 | -0.109 | 106.063
8.5 | 1.446 | 0.01445 | -0.108 | 100.056
9 | 1.475 | 0.01514 | -0.108 | 97.389
9.5 | 1.497 | 0.01604 | -0.109 | 93.378
10 | 1.513 | 0.0171 | -0.11 | 88.496
10.5 | 1.522 | 0.01815 | -0.11 | 83.838
11 | 1.512 | 0.01934 | -0.111 | 78.149
11.5 | 1.485 | 0.02056 | -0.111 | 72.223
12 | 1.444 | 0.02211 | -0.112 | 65.3
12.5 | 1.39 | 0.02356 | -0.113 | 59.011
13 | 1.324 | 0.02529 | -0.113 | 52.367
13.5 | 1.244 | 0.02823 | -0.113 | 44.056
14 | 1.152 | 0.03154 | -0.113 | 36.523
14.5 | 1.051 | 0.03511 | -0.113 | 29.935
15 | 0.93 | 0.0447 | -0.111 | 20.805
15.5 | 0.725 | 0.11468 | -0.07 | 6.326

## 94. Re 7M Mach 0.25 (2)
BIGFOIL.COM POLAR EXPORT
GA 40A613
GA 40A613 |  |  |  | Cl Max: | 1.7035 | at alpha= | 17.5 | deg
XFOIL ncrit=9 |  |  |  | L/D Max: | 238.495 | at alpha= | 3.5 | deg
Re: | 7000000 |  |  | Cd Min: | 0.21494 | at alpha= | -19.5 | deg
Mach: | 0.25 |  |  | Cl=0 at alpha= | -4.112 | deg
|  |  |  | @ Cl=0.1, Cd= | 0.0059795
|  |  |  | @ Cl=0.4, Cd= | 0.0053289
|  |  |  | @ Cl=0.6, Cd= | 0.0042008
alpha (deg) | Cl | Cd | Cm | Cl/Cd
-19.5 | -0.4345 | 0.21494 | -0.0228 | -2.0215
-19 | -0.417 | 0.20838 | -0.0267 | -2.0012
-18.5 | -0.4002 | 0.20189 | -0.0306 | -1.9823
-18 | -0.3825 | 0.19438 | -0.0343 | -1.9678
-17.5 | -0.3673 | 0.18716 | -0.0382 | -1.9625
-17 | -0.3492 | 0.18092 | -0.042 | -1.9301
-16.5 | -0.3308 | 0.17507 | -0.0457 | -1.8895
-16 | -0.3131 | 0.16852 | -0.0494 | -1.8579
-15.5 | -0.2955 | 0.16225 | -0.0529 | -1.8213
-15 | -0.2782 | 0.15577 | -0.0565 | -1.786
-14.5 | -0.2613 | 0.14896 | -0.0599 | -1.7542
-14 | -0.2465 | 0.14175 | -0.0634 | -1.739
-13.5 | -0.2337 | 0.13395 | -0.0669 | -1.7447
-12.5 | -0.2044 | 0.1207 | -0.0735 | -1.6935
-12 | -0.1913 | 0.11396 | -0.0767 | -1.6787
-11.5 | -0.1805 | 0.10688 | -0.0799 | -1.6888
-11 | -0.1692 | 0.10018 | -0.083 | -1.689
-10 | -0.1696 | 0.08346 | -0.0901 | -2.0321
-9.5 | -0.1917 | 0.07194 | -0.0949 | -2.6647
-9 | -0.2177 | 0.06131 | -0.1002 | -3.5508
-8 | -0.4219 | 0.01541 | -0.0997 | -27.3783
-7.5 | -0.3817 | 0.01178 | -0.0973 | -32.4024
-7 | -0.3315 | 0.00988 | -0.0958 | -33.5526
-6.5 | -0.2768 | 0.00875 | -0.0948 | -31.6343
-6 | -0.2203 | 0.00794 | -0.0941 | -27.7456
-5.5 | -0.1631 | 0.00734 | -0.0936 | -22.2207
-5 | -0.1049 | 0.00694 | -0.0934 | -15.1153
-4.5 | -0.0461 | 0.00661 | -0.0933 | -6.9743
-4 | 0.0133 | 0.00636 | -0.0934 | 2.0912
-3.5 | 0.072 | 0.00606 | -0.0935 | 11.8812
-3 | 0.1311 | 0.00589 | -0.0937 | 22.2581
-2.5 | 0.1905 | 0.00573 | -0.094 | 33.2461
-2 | 0.2501 | 0.00557 | -0.0945 | 44.9013
-1.5 | 0.3097 | 0.00545 | -0.095 | 56.8257
-1 | 0.3693 | 0.00536 | -0.0955 | 68.8993
-0.5 | 0.4286 | 0.0053 | -0.096 | 80.8679
0.5 | 0.5442 | 0.00466 | -0.0967 | 116.7811
1 | 0.6001 | 0.0042 | -0.0968 | 142.881
1.5 | 0.6549 | 0.0038 | -0.0967 | 172.3421
2 | 0.7119 | 0.00363 | -0.0968 | 196.1157
2.5 | 0.7708 | 0.00362 | -0.0972 | 212.9282
3 | 0.8292 | 0.00365 | -0.0976 | 227.1781
3.5 | 0.8872 | 0.00372 | -0.0979 | 238.4946
4 | 0.9403 | 0.00405 | -0.0973 | 232.1728
4.5 | 0.972 | 0.0053 | -0.0926 | 183.3962
5 | 1.0446 | 0.00627 | -0.0971 | 166.6029
5.5 | 1.0933 | 0.00727 | -0.0962 | 150.3851
6 | 1.1263 | 0.00826 | -0.0918 | 136.3559
6.5 | 1.1606 | 0.0091 | -0.0877 | 127.5385
7 | 1.1922 | 0.00988 | -0.083 | 120.668
7.5 | 1.2204 | 0.01055 | -0.0777 | 115.6777
8 | 1.2581 | 0.01131 | -0.0748 | 111.2378
8.5 | 1.2964 | 0.01228 | -0.0725 | 105.57
9 | 1.3366 | 0.01329 | -0.0707 | 100.5719
9.5 | 1.3732 | 0.01464 | -0.0687 | 93.7978
10 | 1.4099 | 0.01604 | -0.0669 | 87.899
10.5 | 1.442 | 0.01781 | -0.0648 | 80.9657
11 | 1.4736 | 0.01964 | -0.0627 | 75.0305
11.5 | 1.5014 | 0.02173 | -0.0602 | 69.0934
12 | 1.5264 | 0.02401 | -0.0577 | 63.5735
12.5 | 1.5511 | 0.02635 | -0.0551 | 58.8653
13 | 1.575 | 0.02881 | -0.0527 | 54.6685
13.5 | 1.5952 | 0.03165 | -0.0502 | 50.4013
14 | 1.6132 | 0.03476 | -0.0477 | 46.4097
14.5 | 1.6322 | 0.03789 | -0.0454 | 43.0773
15 | 1.651 | 0.04112 | -0.0433 | 40.1508
15.5 | 1.6658 | 0.04476 | -0.0411 | 37.2163
16 | 1.68 | 0.04857 | -0.0392 | 34.5893
16.5 | 1.6919 | 0.05266 | -0.0373 | 32.1288
17 | 1.6997 | 0.05727 | -0.0356 | 29.6787
17.5 | 1.7035 | 0.06232 | -0.034 | 27.3347
18 | 1.6954 | 0.06875 | -0.0324 | 24.6604
18.5 | 1.6879 | 0.07523 | -0.0313 | 22.4365
19 | 1.683 | 0.08169 | -0.0307 | 20.6023
19.5 | 1.6702 | 0.08904 | -0.0304 | 18.7579
20 | 1.6606 | 0.0961 | -0.0304 | 17.2799

## 95. Re 7M Mach 0.50 (1)
BIGFOIL.COM POLAR EXPORT
GA 40A613
GA 40A613 |  |  |  | Cl Max: | 1.495 | at alpha= | 20 | deg
JavaFoil+Calcfoil stall+Eppler ext transition |  |  |  | L/D Max: | 189.956 | at alpha= | 4 | deg
Re: | 7000000 |  |  | Cd Min: | 0.00494 | at alpha= | 0.5 | deg
Mach: | 0.5 |  |  | Cl=0 at alpha= | -4.1274 | deg
|  |  |  | @ Cl=0.1, Cd= | 0.00604
|  |  |  | @ Cl=0.4, Cd= | 0.0056458
|  |  |  | @ Cl=0.6, Cd= | 0.0053386
alpha (deg) | Cl | Cd | Cm | Cl/Cd
-20 | -0.871 | 0.16364 | -0.036 | -5.322
-19.5 | -0.845 | 0.15457 | -0.036 | -5.467
-19 | -0.819 | 0.14559 | -0.037 | -5.622
-18.5 | -0.792 | 0.1392 | -0.037 | -5.686
-18 | -0.764 | 0.13677 | -0.037 | -5.587
-17.5 | -0.736 | 0.13186 | -0.037 | -5.583
-17 | -0.708 | 0.12703 | -0.036 | -5.574
-16.5 | -0.681 | 0.12303 | -0.037 | -5.537
-16 | -0.654 | 0.11863 | -0.037 | -5.514
-15.5 | -0.627 | 0.11447 | -0.037 | -5.479
-15 | -0.6 | 0.10949 | -0.038 | -5.482
-14.5 | -0.573 | 0.10775 | -0.038 | -5.319
-14 | -0.546 | 0.10238 | -0.038 | -5.333
-13.5 | -0.519 | 0.09755 | -0.039 | -5.321
-13 | -0.492 | 0.09045 | -0.039 | -5.436
-12.5 | -0.465 | 0.08281 | -0.04 | -5.612
-12 | -0.437 | 0.07742 | -0.041 | -5.651
-11.5 | -0.41 | 0.07128 | -0.042 | -5.757
-11 | -0.383 | 0.0666 | -0.043 | -5.753
-10.5 | -0.357 | 0.06007 | -0.046 | -5.947
-10 | -0.331 | 0.05454 | -0.049 | -6.071
-9.5 | -0.303 | 0.05157 | -0.05 | -5.88
-9 | -0.271 | 0.06732 | -0.039 | -4.029
-8.5 | -0.244 | 0.05465 | -0.039 | -4.457
-8 | -0.216 | 0.04939 | -0.04 | -4.375
-7.5 | -0.19 | 0.04372 | -0.048 | -4.341
-7 | -0.198 | 0.00725 | -0.086 | -27.312
-6.5 | -0.134 | 0.03958 | -0.05 | -3.39
-6 | -0.105 | 0.04042 | -0.043 | -2.605
-5.5 | -0.077 | 0.03848 | -0.042 | -2.013
-5 | -0.05 | 0.03488 | -0.047 | -1.428
-4.5 | -0.038 | 0.00613 | -0.092 | -6.168
-4 | 0.013 | 0.00638 | -0.093 | 2.025
-3.5 | 0.077 | 0.00605 | -0.095 | 12.792
-3 | 0.146 | 0.00602 | -0.096 | 24.264
-2.5 | 0.217 | 0.0062 | -0.097 | 34.974
-2 | 0.288 | 0.00575 | -0.098 | 50.08
-1.5 | 0.359 | 0.00564 | -0.099 | 63.698
-1 | 0.43 | 0.00565 | -0.1 | 76.112
-0.5 | 0.501 | 0.00577 | -0.102 | 86.921
0 | 0.575 | 0.00556 | -0.103 | 103.482
0.5 | 0.645 | 0.00494 | -0.104 | 130.681
1 | 0.716 | 0.005 | -0.105 | 143.179
1.5 | 0.786 | 0.0051 | -0.106 | 153.993
2 | 0.856 | 0.00506 | -0.108 | 169.27
2.5 | 0.926 | 0.00514 | -0.109 | 180.221
3 | 0.996 | 0.00537 | -0.11 | 185.398
3.5 | 1.066 | 0.0057 | -0.111 | 186.923
4 | 1.136 | 0.00598 | -0.112 | 189.956
4.5 | 1.196 | 0.00708 | -0.113 | 168.828
5 | 1.26 | 0.00799 | -0.115 | 157.743
5.5 | 1.32 | 0.00962 | -0.116 | 137.325
6 | 1.342 | 0.01416 | -0.114 | 94.791
6.5 | 1.384 | 0.01506 | -0.115 | 91.903
7 | 1.415 | 0.01642 | -0.116 | 86.177
7.5 | 1.428 | 0.01759 | -0.116 | 81.189
8 | 1.41 | 0.01911 | -0.117 | 73.812
8.5 | 1.323 | 0.02048 | -0.118 | 64.591
9 | 0.874 | 0.02215 | -0.118 | 39.444
9.5 | 0.902 | 0.0251 | -0.119 | 35.929
10 | 0.936 | 0.0246 | -0.12 | 38.054
10.5 | 0.966 | 0.02702 | -0.121 | 35.733
11 | 0.99 | 0.03107 | -0.12 | 31.851
11.5 | 0.87 | 0.08336 | -0.062 | 10.435
12 | 0.897 | 0.08652 | -0.062 | 10.369
12.5 | 0.934 | 0.08924 | -0.077 | 10.467
13 | 1.09 | 0.04767 | -0.12 | 22.877
13.5 | 0.99 | 0.10608 | -0.078 | 9.33
14 | 1.018 | 0.10325 | -0.08 | 9.857
14.5 | 1.157 | 0.06241 | -0.119 | 18.538
15 | 1.197 | 0.0626 | -0.121 | 19.127
15.5 | 1.232 | 0.06477 | -0.123 | 19.014
16 | 1.253 | 0.07232 | -0.122 | 17.331
16.5 | 1.197 | 0.11666 | -0.104 | 10.261
17 | 1.224 | 0.10986 | -0.104 | 11.14
17.5 | 1.355 | 0.06832 | -0.127 | 19.837
18 | 1.387 | 0.07111 | -0.128 | 19.502
18.5 | 1.413 | 0.07657 | -0.128 | 18.449
19 | 1.429 | 0.0876 | -0.127 | 16.318
19.5 | 1.392 | 0.11286 | -0.116 | 12.336
20 | 1.495 | 0.08133 | -0.13 | 18.385

## 96. Re 7M Mach 0.50 (2)
BIGFOIL.COM POLAR EXPORT
GA 40A613
GA 40A613 |  |  |  | Cl Max: | 1.4985 | at alpha= | 11.5 | deg
XFOIL ncrit=9 |  |  |  | L/D Max: | 263.341 | at alpha= | 4 | deg
Re: | 7000000 |  |  | Cd Min: | 0.23947 | at alpha= | -20 | deg
Mach: | 0.5 |  |  | Cl=0 at alpha= | -4.4062 | deg
|  |  |  | @ Cl=0.1, Cd= | 0.0068471
|  |  |  | @ Cl=0.4, Cd= | 0.0055831
|  |  |  | @ Cl=0.6, Cd= | 0.0051257
alpha (deg) | Cl | Cd | Cm | Cl/Cd
-20 | -0.4833 | 0.23947 | -0.0164 | -2.0182
-19.5 | -0.4614 | 0.23183 | -0.0211 | -1.9903
-19 | -0.4394 | 0.22436 | -0.0256 | -1.9585
-18.5 | -0.4174 | 0.21689 | -0.0302 | -1.9245
-18 | -0.3962 | 0.2096 | -0.0347 | -1.8903
-17.5 | -0.3747 | 0.20128 | -0.039 | -1.8616
-17 | -0.3544 | 0.19357 | -0.0434 | -1.8309
-16.5 | -0.3315 | 0.1871 | -0.0477 | -1.7718
-16 | -0.3099 | 0.17988 | -0.0519 | -1.7228
-15.5 | -0.2876 | 0.17314 | -0.0561 | -1.6611
-15 | -0.2659 | 0.16596 | -0.0601 | -1.6022
-14.5 | -0.2449 | 0.15868 | -0.0641 | -1.5434
-14 | -0.2251 | 0.15132 | -0.0681 | -1.4876
-13.5 | -0.2074 | 0.14379 | -0.0721 | -1.4424
-13 | -0.1878 | 0.13631 | -0.0759 | -1.3777
-12 | -0.1509 | 0.1222 | -0.0833 | -1.2349
-11.5 | -0.1385 | 0.11427 | -0.0871 | -1.212
-11 | -0.1212 | 0.10788 | -0.0905 | -1.1235
-10.5 | -0.1039 | 0.10158 | -0.0939 | -1.0228
-10 | -0.0876 | 0.09527 | -0.0971 | -0.91949
-9.5 | -0.072 | 0.08908 | -0.1002 | -0.80826
-9 | -0.0674 | 0.0809 | -0.1036 | -0.83313
-8.5 | -0.0618 | 0.0736 | -0.107 | -0.83967
-8 | -0.0557 | 0.06682 | -0.1101 | -0.83358
-7.5 | -0.0596 | 0.05921 | -0.1138 | -1.0066
-7 | -0.0632 | 0.05261 | -0.1175 | -1.2013
-6.5 | -0.0898 | 0.04407 | -0.1219 | -2.0377
-6 | -0.0798 | 0.0376 | -0.1233 | -2.1223
-5.5 | -0.0615 | 0.03106 | -0.1228 | -1.98
-5 | -0.0363 | 0.02426 | -0.1207 | -1.4963
-4.5 | -0.006 | 0.01711 | -0.1171 | -0.35067
-4 | 0.026 | 0.00917 | -0.112 | 2.8353
-3.5 | 0.0846 | 0.00702 | -0.1095 | 12.0513
-3 | 0.1505 | 0.00628 | -0.1083 | 23.965
-2.5 | 0.2192 | 0.006 | -0.1079 | 36.5333
-2 | 0.2875 | 0.00581 | -0.1078 | 49.4836
-1.5 | 0.3559 | 0.00566 | -0.108 | 62.8799
-1 | 0.4247 | 0.00554 | -0.1085 | 76.6606
-0.5 | 0.4932 | 0.00544 | -0.109 | 90.6618
0 | 0.5613 | 0.00534 | -0.1095 | 105.1124
0.5 | 0.6263 | 0.00498 | -0.1097 | 125.7631
1 | 0.6887 | 0.00448 | -0.1096 | 153.7277
1.5 | 0.7514 | 0.00399 | -0.1093 | 188.3208
2 | 0.8173 | 0.00382 | -0.1094 | 213.9529
2.5 | 0.8851 | 0.00386 | -0.1098 | 229.3005
3 | 0.9538 | 0.0039 | -0.1102 | 244.5641
3.5 | 1.0219 | 0.00397 | -0.1104 | 257.4055
4 | 1.0876 | 0.00413 | -0.1099 | 263.3414
5 | 1.1842 | 0.00717 | -0.1046 | 165.1604
5.5 | 1.1945 | 0.00847 | -0.094 | 141.0272
6 | 1.1976 | 0.01047 | -0.084 | 114.384
6.5 | 1.216 | 0.01325 | -0.0789 | 91.7736
7 | 1.2421 | 0.01597 | -0.0749 | 77.7771
7.5 | 1.2759 | 0.0183 | -0.0716 | 69.7213
8 | 1.3117 | 0.02051 | -0.0683 | 63.9542
8.5 | 1.3449 | 0.0229 | -0.0648 | 58.7293
9 | 1.3789 | 0.02531 | -0.0612 | 54.4804
9.5 | 1.4085 | 0.02807 | -0.0574 | 50.1781
10 | 1.4383 | 0.03099 | -0.0536 | 46.4117
10.5 | 1.4654 | 0.03425 | -0.0497 | 42.7854
11 | 1.4879 | 0.03794 | -0.0456 | 39.2172
11.5 | 1.4985 | 0.04261 | -0.0409 | 35.1678
12 | 1.4912 | 0.04874 | -0.0361 | 30.595
12.5 | 1.4708 | 0.05605 | -0.0315 | 26.2409
13 | 1.4438 | 0.06411 | -0.0275 | 22.5207
13.5 | 1.4137 | 0.07296 | -0.0246 | 19.3764
14 | 1.3799 | 0.08286 | -0.0233 | 16.6534
14.5 | 1.3405 | 0.0937 | -0.0235 | 14.3063
15 | 1.3001 | 0.10519 | -0.025 | 12.3595
15.5 | 1.2611 | 0.1182 | -0.0295 | 10.6692
16 | 1.2298 | 0.13217 | -0.0367 | 9.3047
16.5 | 1.2041 | 0.14662 | -0.0454 | 8.2124

## 97. Re 8M Mach 0.00 (1)
BIGFOIL.COM POLAR EXPORT
GA 40A613
GA 40A613 |  |  |  | Cl Max: | 1.553 | at alpha= | 11 | deg
JavaFoil+Calcfoil stall+Eppler ext transition |  |  |  | L/D Max: | 182.787 | at alpha= | 3.5 | deg
Re: | 8000000 |  |  | Cd Min: | 0.00435 | at alpha= | 0 | deg
Mach: | 0 |  |  | Cl=0 at alpha= | -4.114 | deg
|  |  |  | @ Cl=0.1, Cd= | 0.0058859
|  |  |  | @ Cl=0.4, Cd= | 0.0053779
|  |  |  | @ Cl=0.6, Cd= | 0.0045533
alpha (deg) | Cl | Cd | Cm | Cl/Cd
-14.5 | -0.352 | 0.09232 | -0.033 | -3.814
-14 | -0.36 | 0.08753 | -0.033 | -4.114
-13.5 | -0.367 | 0.08357 | -0.034 | -4.391
-13 | -0.373 | 0.07939 | -0.034 | -4.694
-12.5 | -0.376 | 0.07641 | -0.034 | -4.922
-12 | -0.378 | 0.07266 | -0.034 | -5.204
-11.5 | -0.378 | 0.06882 | -0.034 | -5.495
-11 | -0.376 | 0.06366 | -0.037 | -5.912
-10.5 | -0.374 | 0.0564 | -0.041 | -6.633
-10 | -0.365 | 0.05404 | -0.041 | -6.751
-9.5 | -0.429 | 0.00778 | -0.07 | -55.114
-9 | -0.41 | 0.00733 | -0.071 | -55.923
-8.5 | -0.386 | 0.00701 | -0.072 | -55.068
-8 | -0.358 | 0.00675 | -0.073 | -53.033
-7.5 | -0.325 | 0.00648 | -0.074 | -50.112
-7 | -0.287 | 0.00693 | -0.075 | -41.48
-6.5 | -0.246 | 0.00666 | -0.076 | -36.923
-6 | -0.2 | 0.00648 | -0.077 | -30.87
-5.5 | -0.151 | 0.00592 | -0.078 | -25.524
-5 | -0.099 | 0.00592 | -0.079 | -16.699
-4.5 | -0.044 | 0.00586 | -0.08 | -7.539
-4 | 0.013 | 0.00592 | -0.081 | 2.116
-3.5 | 0.071 | 0.00594 | -0.082 | 11.92
-3 | 0.13 | 0.00583 | -0.083 | 22.359
-2.5 | 0.191 | 0.00544 | -0.084 | 35.056
-2 | 0.251 | 0.00538 | -0.085 | 46.716
-1.5 | 0.312 | 0.00531 | -0.086 | 58.825
-1 | 0.373 | 0.0054 | -0.087 | 69.135
-0.5 | 0.434 | 0.00535 | -0.088 | 81.16
0 | 0.498 | 0.00435 | -0.089 | 114.426
0.5 | 0.559 | 0.00456 | -0.09 | 122.571
1 | 0.62 | 0.00455 | -0.091 | 136.107
1.5 | 0.68 | 0.00464 | -0.092 | 146.781
2 | 0.741 | 0.00466 | -0.093 | 158.929
2.5 | 0.802 | 0.0047 | -0.094 | 170.6
3 | 0.863 | 0.00486 | -0.095 | 177.49
3.5 | 0.923 | 0.00505 | -0.096 | 182.787
4 | 0.984 | 0.00546 | -0.097 | 180.121
4.5 | 1.039 | 0.00591 | -0.098 | 175.789
5 | 1.097 | 0.00688 | -0.099 | 159.449
5.5 | 1.153 | 0.0073 | -0.1 | 158.013
6 | 1.208 | 0.00801 | -0.101 | 150.843
6.5 | 1.261 | 0.01032 | -0.102 | 122.161
7 | 1.312 | 0.01123 | -0.103 | 116.766
7.5 | 1.36 | 0.01157 | -0.104 | 117.54
8 | 1.405 | 0.01248 | -0.105 | 112.606
8.5 | 1.447 | 0.01245 | -0.106 | 116.278
9 | 1.486 | 0.01347 | -0.107 | 110.343
9.5 | 1.521 | 0.01391 | -0.108 | 109.323
10 | 1.52 | 0.01507 | -0.107 | 100.883
10.5 | 1.542 | 0.01588 | -0.108 | 97.135
11 | 1.553 | 0.01678 | -0.108 | 92.525
11.5 | 1.553 | 0.01769 | -0.109 | 87.771
12 | 1.545 | 0.01884 | -0.109 | 82.038
12.5 | 1.531 | 0.01994 | -0.11 | 76.784
13 | 1.51 | 0.02109 | -0.111 | 71.615
13.5 | 1.482 | 0.02259 | -0.111 | 65.625
14 | 1.449 | 0.02403 | -0.112 | 60.303
14.5 | 1.411 | 0.0258 | -0.112 | 54.669
15 | 1.368 | 0.02771 | -0.113 | 49.359
15.5 | 1.321 | 0.02992 | -0.113 | 44.174
16 | 1.272 | 0.03259 | -0.113 | 39.026

## 98. Re 8M Mach 0.00 (2)
BIGFOIL.COM POLAR EXPORT
GA 40A613
GA 40A613 |  |  |  | Cl Max: | 1.789 | at alpha= | 20 | deg
XFOIL ncrit=9 |  |  |  | L/D Max: | 233.06 | at alpha= | 3.5 | deg
Re: | 8000000 |  |  | Cd Min: | 0.06685 | at alpha= | 20 | deg
Mach: | 0 |  |  | Cl=0 at alpha= | -4.1133 | deg
|  |  |  | @ Cl=0.1, Cd= | 0.0057346
|  |  |  | @ Cl=0.4, Cd= | 0.005145
|  |  |  | @ Cl=0.6, Cd= | 0.0039933
alpha (deg) | Cl | Cd | Cm | Cl/Cd
-12 | -0.7574 | 0.02476 | -0.099 | -30.5897
-11.5 | -0.7743 | 0.01587 | -0.0926 | -48.7902
-11 | -0.734 | 0.01391 | -0.0911 | -52.7678
-10.5 | -0.6881 | 0.01252 | -0.0901 | -54.9601
-10 | -0.6392 | 0.01149 | -0.0894 | -55.631
-9.5 | -0.5892 | 0.01056 | -0.0888 | -55.7955
-9 | -0.5375 | 0.00977 | -0.0885 | -55.0154
-8.5 | -0.485 | 0.00912 | -0.0882 | -53.1798
-8 | -0.4315 | 0.00858 | -0.088 | -50.2914
-7.5 | -0.3773 | 0.00809 | -0.088 | -46.6378
-7 | -0.323 | 0.00764 | -0.0879 | -42.2775
-6.5 | -0.268 | 0.00726 | -0.088 | -36.9146
-6 | -0.2124 | 0.00692 | -0.0881 | -30.6936
-5.5 | -0.1566 | 0.00664 | -0.0883 | -23.5843
-5 | -0.1004 | 0.00644 | -0.0886 | -15.5901
-4.5 | -0.0437 | 0.00625 | -0.089 | -6.992
-4 | 0.0128 | 0.006 | -0.0893 | 2.1333
-3.5 | 0.0694 | 0.00581 | -0.0897 | 11.9449
-3 | 0.1262 | 0.00567 | -0.0901 | 22.2575
-2.5 | 0.1831 | 0.00553 | -0.0905 | 33.1103
-2 | 0.2405 | 0.00539 | -0.091 | 44.6197
-1.5 | 0.2979 | 0.00528 | -0.0916 | 56.4205
-1 | 0.3551 | 0.0052 | -0.0921 | 68.2885
-0.5 | 0.4122 | 0.00513 | -0.0927 | 80.3509
0 | 0.4688 | 0.00494 | -0.0931 | 94.8988
0.5 | 0.5242 | 0.00456 | -0.0935 | 114.9561
1.5 | 0.6312 | 0.00376 | -0.0936 | 167.8723
2 | 0.6861 | 0.00353 | -0.0938 | 194.3626
2.5 | 0.742 | 0.00352 | -0.0941 | 210.7955
3 | 0.7985 | 0.00352 | -0.0946 | 226.8466
3.5 | 0.853 | 0.00366 | -0.0947 | 233.0601
4 | 0.898 | 0.00437 | -0.0932 | 205.492
4.5 | 0.9344 | 0.00545 | -0.09 | 171.4495
5 | 0.992 | 0.00608 | -0.0914 | 163.1579
6 | 1.0961 | 0.00778 | -0.0922 | 140.8869
6.5 | 1.1341 | 0.00852 | -0.0894 | 133.1103
7 | 1.1736 | 0.00913 | -0.0868 | 128.5433
7.5 | 1.2137 | 0.00967 | -0.0845 | 125.5119
8 | 1.2537 | 0.01016 | -0.0822 | 123.3957
8.5 | 1.284 | 0.01069 | -0.0779 | 120.1123
9 | 1.3214 | 0.01125 | -0.0754 | 117.4578
9.5 | 1.3594 | 0.01202 | -0.0735 | 113.0948
10 | 1.397 | 0.01289 | -0.0719 | 108.3786
10.5 | 1.4322 | 0.01398 | -0.0702 | 102.4464
11 | 1.4666 | 0.0152 | -0.0686 | 96.4868
11.5 | 1.497 | 0.01673 | -0.0668 | 89.48
12 | 1.528 | 0.01825 | -0.0652 | 83.726
12.5 | 1.554 | 0.02015 | -0.0631 | 77.1216
13 | 1.5818 | 0.02194 | -0.0614 | 72.0966
13.5 | 1.6072 | 0.0239 | -0.0596 | 67.2469
14 | 1.6293 | 0.02612 | -0.0575 | 62.3775
14.5 | 1.6484 | 0.02857 | -0.0554 | 57.6969
15 | 1.6697 | 0.03098 | -0.0536 | 53.8961
15.5 | 1.6892 | 0.03354 | -0.0518 | 50.3637
16 | 1.7084 | 0.03625 | -0.0502 | 47.1283
16.5 | 1.7259 | 0.03913 | -0.0487 | 44.1068
17 | 1.7412 | 0.04228 | -0.0472 | 41.1826
17.5 | 1.7558 | 0.04558 | -0.0458 | 38.5213
18 | 1.7646 | 0.04942 | -0.0443 | 35.7062
18.5 | 1.7721 | 0.05352 | -0.0429 | 33.111
19 | 1.776 | 0.05804 | -0.0416 | 30.5996
19.5 | 1.7823 | 0.06241 | -0.0407 | 28.5579
20 | 1.789 | 0.06685 | -0.0401 | 26.7614

## 99. Re 8M Mach 0.10 (1)
BIGFOIL.COM POLAR EXPORT
GA 40A613
GA 40A613 |  |  |  | Cl Max: | 1.549 | at alpha= | 11 | deg
JavaFoil+Calcfoil stall+Eppler ext transition |  |  |  | L/D Max: | 182.017 | at alpha= | 3.5 | deg
Re: | 8000000 |  |  | Cd Min: | 0.00437 | at alpha= | 0 | deg
Mach: | 0.1 |  |  | Cl=0 at alpha= | -4.114 | deg
|  |  |  | @ Cl=0.1, Cd= | 0.0058688
|  |  |  | @ Cl=0.4, Cd= | 0.0053561
|  |  |  | @ Cl=0.6, Cd= | 0.0045549
alpha (deg) | Cl | Cd | Cm | Cl/Cd
-14 | -0.329 | 0.08833 | -0.034 | -3.727
-13.5 | -0.339 | 0.08371 | -0.034 | -4.045
-13 | -0.347 | 0.07986 | -0.034 | -4.344
-12.5 | -0.354 | 0.0756 | -0.035 | -4.676
-12 | -0.358 | 0.07293 | -0.034 | -4.907
-11.5 | -0.36 | 0.06926 | -0.034 | -5.202
-11 | -0.361 | 0.06451 | -0.036 | -5.595
-10.5 | -0.358 | 0.06044 | -0.037 | -5.929
-10 | -0.352 | 0.05665 | -0.038 | -6.221
-9.5 | -0.388 | 0.01712 | -0.064 | -22.66
-9 | -0.402 | 0.00742 | -0.071 | -54.239
-8.5 | -0.381 | 0.00707 | -0.072 | -53.856
-8 | -0.354 | 0.00679 | -0.073 | -52.156
-7.5 | -0.323 | 0.00653 | -0.074 | -49.387
-7 | -0.286 | 0.00687 | -0.075 | -41.672
-6.5 | -0.245 | 0.00671 | -0.076 | -36.537
-6 | -0.2 | 0.00652 | -0.077 | -30.661
-5.5 | -0.151 | 0.00596 | -0.078 | -25.386
-5 | -0.099 | 0.00599 | -0.079 | -16.551
-4.5 | -0.044 | 0.00588 | -0.08 | -7.546
-4 | 0.013 | 0.00595 | -0.081 | 2.111
-3.5 | 0.071 | 0.00598 | -0.082 | 11.901
-3 | 0.131 | 0.00575 | -0.083 | 22.748
-2.5 | 0.191 | 0.00546 | -0.084 | 35.049
-2 | 0.253 | 0.00541 | -0.085 | 46.715
-1.5 | 0.314 | 0.00533 | -0.086 | 58.85
-1 | 0.375 | 0.00534 | -0.088 | 70.262
-0.5 | 0.437 | 0.00538 | -0.089 | 81.2
0 | 0.501 | 0.00437 | -0.09 | 114.585
0.5 | 0.562 | 0.00453 | -0.091 | 123.983
1 | 0.623 | 0.00457 | -0.092 | 136.233
1.5 | 0.684 | 0.00461 | -0.093 | 148.357
2 | 0.745 | 0.00469 | -0.094 | 158.876
2.5 | 0.806 | 0.00468 | -0.095 | 172.076
3 | 0.867 | 0.00489 | -0.096 | 177.36
3.5 | 0.928 | 0.0051 | -0.097 | 182.017
4 | 0.989 | 0.00555 | -0.098 | 178.145
4.5 | 1.044 | 0.00596 | -0.099 | 175.168
5 | 1.102 | 0.00692 | -0.1 | 159.17
5.5 | 1.159 | 0.00737 | -0.101 | 157.322
6 | 1.214 | 0.00809 | -0.102 | 150.041
6.5 | 1.267 | 0.01041 | -0.103 | 121.652
7 | 1.317 | 0.01131 | -0.104 | 116.473
7.5 | 1.365 | 0.01167 | -0.105 | 116.986
8 | 1.41 | 0.01263 | -0.106 | 111.686
8.5 | 1.452 | 0.01257 | -0.107 | 115.558
9 | 1.49 | 0.01355 | -0.108 | 109.985
9.5 | 1.524 | 0.01413 | -0.109 | 107.839
10 | 1.52 | 0.01529 | -0.107 | 99.458
10.5 | 1.541 | 0.01615 | -0.108 | 95.418
11 | 1.549 | 0.01706 | -0.109 | 90.803
11.5 | 1.546 | 0.01801 | -0.109 | 85.888
12 | 1.536 | 0.01905 | -0.11 | 80.632
12.5 | 1.517 | 0.02025 | -0.111 | 74.931
13 | 1.491 | 0.02166 | -0.111 | 68.813
13.5 | 1.458 | 0.02311 | -0.112 | 63.072
14 | 1.419 | 0.02443 | -0.112 | 58.096
14.5 | 1.374 | 0.02662 | -0.113 | 51.627
15 | 1.325 | 0.0287 | -0.113 | 46.183
15.5 | 1.272 | 0.03127 | -0.113 | 40.678
16 | 1.216 | 0.034 | -0.114 | 35.784

## 100. Re 8M Mach 0.10 (2)
BIGFOIL.COM POLAR EXPORT
GA 40A613
GA 40A613 |  |  |  | Cl Max: | 1.7805 | at alpha= | 20 | deg
XFOIL ncrit=9 |  |  |  | L/D Max: | 234.536 | at alpha= | 3.5 | deg
Re: | 8000000 |  |  | Cd Min: | 0.07019 | at alpha= | 20 | deg
Mach: | 0.1 |  |  | Cl=0 at alpha= | -4.1125 | deg
|  |  |  | @ Cl=0.1, Cd= | 0.0057561
|  |  |  | @ Cl=0.4, Cd= | 0.005158
|  |  |  | @ Cl=0.6, Cd= | 0.0040376
alpha (deg) | Cl | Cd | Cm | Cl/Cd
-11.5 | -0.7066 | 0.02615 | -0.1009 | -27.021
-11 | -0.7264 | 0.01627 | -0.0946 | -44.6466
-10.5 | -0.6875 | 0.01385 | -0.0927 | -49.639
-10 | -0.6411 | 0.01235 | -0.0916 | -51.9109
-9.5 | -0.5921 | 0.01114 | -0.0907 | -53.1508
-9 | -0.5408 | 0.01019 | -0.0901 | -53.0716
-8.5 | -0.4883 | 0.00943 | -0.0896 | -51.7815
-8 | -0.4345 | 0.00881 | -0.0893 | -49.319
-7.5 | -0.3801 | 0.00826 | -0.0891 | -46.0169
-7 | -0.3255 | 0.00777 | -0.0889 | -41.8919
-6.5 | -0.27 | 0.00735 | -0.0889 | -36.7347
-6 | -0.214 | 0.00699 | -0.089 | -30.6152
-5.5 | -0.1579 | 0.00669 | -0.0891 | -23.6024
-5 | -0.1013 | 0.00647 | -0.0893 | -15.6569
-4.5 | -0.0441 | 0.00627 | -0.0896 | -7.0335
-4 | 0.0128 | 0.00602 | -0.0899 | 2.1262
-3.5 | 0.0698 | 0.00583 | -0.0902 | 11.9726
-3 | 0.127 | 0.00569 | -0.0906 | 22.3199
-2.5 | 0.1843 | 0.00553 | -0.0911 | 33.3273
-2 | 0.242 | 0.00539 | -0.0916 | 44.898
-1.5 | 0.2997 | 0.00529 | -0.0921 | 56.6541
-1 | 0.3573 | 0.00521 | -0.0927 | 68.5797
-0.5 | 0.4148 | 0.00514 | -0.0932 | 80.7004
0 | 0.4717 | 0.00494 | -0.0937 | 95.4858
0.5 | 0.5275 | 0.00457 | -0.094 | 115.4267
1 | 0.582 | 0.00418 | -0.0942 | 139.2344
1.5 | 0.6351 | 0.00376 | -0.0941 | 168.9096
2 | 0.6903 | 0.00353 | -0.0943 | 195.5524
2.5 | 0.7466 | 0.00353 | -0.0946 | 211.5014
3 | 0.8035 | 0.00353 | -0.0951 | 227.6204
3.5 | 0.8584 | 0.00366 | -0.0953 | 234.5355
4 | 0.9038 | 0.00436 | -0.0937 | 207.2936
5 | 0.9979 | 0.00612 | -0.0918 | 163.0556
5.5 | 1.0611 | 0.00704 | -0.0947 | 150.7244
6 | 1.1014 | 0.00783 | -0.0923 | 140.6641
6.5 | 1.1389 | 0.00859 | -0.0892 | 132.5844
7 | 1.1783 | 0.00921 | -0.0866 | 127.937
7.5 | 1.2179 | 0.00977 | -0.084 | 124.6571
8 | 1.2554 | 0.01026 | -0.0811 | 122.3587
8.5 | 1.2864 | 0.01083 | -0.0769 | 118.7812
9 | 1.3258 | 0.01143 | -0.0749 | 115.993
9.5 | 1.3635 | 0.01228 | -0.073 | 111.0342
10 | 1.4013 | 0.01321 | -0.0713 | 106.0787
10.5 | 1.4357 | 0.01441 | -0.0695 | 99.6322
11 | 1.4701 | 0.0157 | -0.0679 | 93.6369
11.5 | 1.5004 | 0.0173 | -0.066 | 86.7283
12 | 1.5303 | 0.01897 | -0.0642 | 80.6695
12.5 | 1.5565 | 0.0209 | -0.0621 | 74.4737
13 | 1.5838 | 0.02279 | -0.0603 | 69.4954
13.5 | 1.6076 | 0.02492 | -0.0582 | 64.5104
14 | 1.6287 | 0.02728 | -0.0561 | 59.7031
14.5 | 1.6479 | 0.02983 | -0.0539 | 55.243
15 | 1.6696 | 0.03229 | -0.0521 | 51.7064
15.5 | 1.6886 | 0.03501 | -0.0503 | 48.2319
16 | 1.7071 | 0.03789 | -0.0486 | 45.0541
16.5 | 1.7235 | 0.04096 | -0.047 | 42.0776
17 | 1.7381 | 0.0443 | -0.0454 | 39.2348
17.5 | 1.7514 | 0.0478 | -0.044 | 36.6402
18 | 1.7576 | 0.05204 | -0.0424 | 33.774
18.5 | 1.7638 | 0.05641 | -0.041 | 31.2675
19 | 1.7698 | 0.06084 | -0.0399 | 29.0894
19.5 | 1.775 | 0.06549 | -0.039 | 27.1034
20 | 1.7805 | 0.07019 | -0.0384 | 25.3669

## 101. Re 8M Mach 0.25 (1)
BIGFOIL.COM POLAR EXPORT
GA 40A613
GA 40A613 |  |  |  | Cl Max: | 1.524 | at alpha= | 10.5 | deg
JavaFoil+Calcfoil stall+Eppler ext transition |  |  |  | L/D Max: | 185.037 | at alpha= | 3.5 | deg
Re: | 8000000 |  |  | Cd Min: | 0.0044 | at alpha= | 0 | deg
Mach: | 0.25 |  |  | Cl=0 at alpha= | -4.1121 | deg
|  |  |  | @ Cl=0.1, Cd= | 0.0059925
|  |  |  | @ Cl=0.4, Cd= | 0.0054394
|  |  |  | @ Cl=0.6, Cd= | 0.0046129
alpha (deg) | Cl | Cd | Cm | Cl/Cd
-13 | -0.052 | 0.08057 | -0.035 | -0.647
-12.5 | -0.118 | 0.07761 | -0.035 | -1.521
-12 | -0.162 | 0.07263 | -0.036 | -2.236
-11.5 | -0.196 | 0.06899 | -0.037 | -2.839
-11 | -0.223 | 0.06585 | -0.036 | -3.386
-10.5 | -0.245 | 0.06235 | -0.037 | -3.922
-10 | -0.26 | 0.05917 | -0.037 | -4.402
-9.5 | -0.27 | 0.05586 | -0.037 | -4.84
-9 | -0.274 | 0.05261 | -0.038 | -5.211
-8.5 | -0.272 | 0.04888 | -0.04 | -5.559
-8 | -0.321 | 0.00694 | -0.075 | -46.292
-7.5 | -0.301 | 0.00661 | -0.076 | -45.564
-7 | -0.274 | 0.00707 | -0.077 | -38.703
-6.5 | -0.239 | 0.00684 | -0.078 | -34.922
-6 | -0.198 | 0.00664 | -0.079 | -29.771
-5.5 | -0.151 | 0.00614 | -0.08 | -24.621
-5 | -0.1 | 0.00601 | -0.081 | -16.614
-4.5 | -0.045 | 0.00604 | -0.083 | -7.451
-4 | 0.013 | 0.0057 | -0.084 | 2.247
-3.5 | 0.073 | 0.00605 | -0.085 | 12.019
-3 | 0.134 | 0.00592 | -0.086 | 22.654
-2.5 | 0.196 | 0.00546 | -0.087 | 35.954
-2 | 0.259 | 0.00536 | -0.088 | 48.37
-1.5 | 0.322 | 0.00531 | -0.089 | 60.638
-1 | 0.385 | 0.00543 | -0.09 | 70.987
-0.5 | 0.449 | 0.00547 | -0.091 | 81.981
0 | 0.515 | 0.0044 | -0.092 | 116.909
0.5 | 0.577 | 0.00458 | -0.093 | 125.94
1 | 0.64 | 0.00467 | -0.094 | 137.035
1.5 | 0.703 | 0.00468 | -0.095 | 150.148
2 | 0.765 | 0.00476 | -0.096 | 160.845
2.5 | 0.828 | 0.00477 | -0.097 | 173.458
3 | 0.891 | 0.00498 | -0.098 | 178.786
3.5 | 0.954 | 0.00515 | -0.099 | 185.037
4 | 1.016 | 0.00566 | -0.1 | 179.479
4.5 | 1.072 | 0.0061 | -0.102 | 175.719
5 | 1.132 | 0.00726 | -0.103 | 155.841
5.5 | 1.19 | 0.00795 | -0.104 | 149.694
6 | 1.245 | 0.00853 | -0.105 | 145.9
6.5 | 1.298 | 0.01087 | -0.106 | 119.366
7 | 1.348 | 0.01187 | -0.107 | 113.597
7.5 | 1.395 | 0.01223 | -0.108 | 114.03
8 | 1.437 | 0.01325 | -0.109 | 108.499
8.5 | 1.475 | 0.01376 | -0.11 | 107.262
9 | 1.477 | 0.01487 | -0.108 | 99.302
9.5 | 1.499 | 0.0156 | -0.109 | 96.093
10 | 1.515 | 0.01663 | -0.11 | 91.116
10.5 | 1.524 | 0.01765 | -0.11 | 86.372
11 | 1.514 | 0.01879 | -0.111 | 80.544
11.5 | 1.487 | 0.01997 | -0.112 | 74.438
12 | 1.446 | 0.02147 | -0.112 | 67.349
12.5 | 1.392 | 0.02287 | -0.113 | 60.886
13 | 1.326 | 0.02458 | -0.113 | 53.938
13.5 | 1.245 | 0.02754 | -0.114 | 45.214
14 | 1.153 | 0.03081 | -0.114 | 37.428
14.5 | 1.053 | 0.03389 | -0.114 | 31.077
15 | 0.942 | 0.03902 | -0.113 | 24.144
15.5 | 0.73 | 0.10912 | -0.076 | 6.694

## 102. Re 8M Mach 0.25 (2)
BIGFOIL.COM POLAR EXPORT
GA 40A613
GA 40A613 |  |  |  | Cl Max: | 1.7193 | at alpha= | 18 | deg
XFOIL ncrit=9 |  |  |  | L/D Max: | 242.153 | at alpha= | 3.5 | deg
Re: | 8000000 |  |  | Cd Min: | 0.13386 | at alpha= | -13.5 | deg
Mach: | 0.25 |  |  | Cl=0 at alpha= | -4.1086 | deg
|  |  |  | @ Cl=0.1, Cd= | 0.0058392
|  |  |  | @ Cl=0.4, Cd= | 0.0052142
|  |  |  | @ Cl=0.6, Cd= | 0.0042432
alpha (deg) | Cl | Cd | Cm | Cl/Cd
-13.5 | -0.2326 | 0.13386 | -0.0673 | -1.7376
-13 | -0.2172 | 0.12726 | -0.0707 | -1.7067
-12.5 | -0.203 | 0.12065 | -0.0739 | -1.6826
-12 | -0.1898 | 0.1139 | -0.0771 | -1.6664
-11.5 | -0.1791 | 0.10678 | -0.0804 | -1.6773
-11 | -0.168 | 0.1001 | -0.0834 | -1.6783
-10.5 | -0.1572 | 0.09359 | -0.0864 | -1.6797
-8.5 | -0.4815 | 0.01541 | -0.1002 | -31.2459
-8 | -0.4395 | 0.01225 | -0.098 | -35.8776
-7.5 | -0.389 | 0.01043 | -0.0965 | -37.2963
-7 | -0.3356 | 0.00909 | -0.0952 | -36.9197
-6.5 | -0.2794 | 0.0082 | -0.0944 | -34.0732
-6 | -0.2222 | 0.00755 | -0.0938 | -29.4305
-5.5 | -0.1645 | 0.00706 | -0.0934 | -23.3003
-5 | -0.1057 | 0.00669 | -0.0932 | -15.7997
-4.5 | -0.0465 | 0.00638 | -0.0932 | -7.2884
-4 | 0.0129 | 0.00616 | -0.0934 | 2.0942
-3.5 | 0.0718 | 0.00592 | -0.0935 | 12.1284
-3 | 0.1311 | 0.00575 | -0.0937 | 22.8
-2.5 | 0.1909 | 0.00558 | -0.0941 | 34.2115
-2 | 0.2504 | 0.00543 | -0.0945 | 46.1142
-1.5 | 0.31 | 0.00532 | -0.095 | 58.2707
-1 | 0.3695 | 0.00525 | -0.0955 | 70.381
-0.5 | 0.4291 | 0.00518 | -0.0961 | 82.8378
0 | 0.4883 | 0.00499 | -0.0966 | 97.8557
0.5 | 0.5458 | 0.00462 | -0.0969 | 118.1385
1 | 0.6019 | 0.00423 | -0.0971 | 142.2931
1.5 | 0.6568 | 0.00379 | -0.097 | 173.2982
2.5 | 0.772 | 0.00357 | -0.0975 | 216.2465
3 | 0.8311 | 0.00357 | -0.098 | 232.8011
3.5 | 0.8887 | 0.00367 | -0.0983 | 242.1526
4 | 0.9367 | 0.00431 | -0.0967 | 217.3318
4.5 | 0.9706 | 0.00554 | -0.0926 | 175.1986
5 | 1.0306 | 0.0063 | -0.094 | 163.5873
5.5 | 1.0922 | 0.0073 | -0.096 | 149.6164
6 | 1.1275 | 0.00821 | -0.0921 | 137.3325
6.5 | 1.164 | 0.00898 | -0.0883 | 129.6214
7 | 1.2 | 0.00969 | -0.0845 | 123.839
7.5 | 1.229 | 0.01032 | -0.0793 | 119.0891
8 | 1.2674 | 0.01101 | -0.0763 | 115.1135
8.5 | 1.3069 | 0.01186 | -0.074 | 110.1939
9 | 1.347 | 0.01283 | -0.0721 | 104.9883
9.5 | 1.3839 | 0.01409 | -0.07 | 98.2186
10 | 1.4211 | 0.01543 | -0.0682 | 92.0998
10.5 | 1.454 | 0.01713 | -0.0661 | 84.8803
11 | 1.4842 | 0.01903 | -0.0638 | 77.9926
11.5 | 1.5133 | 0.021 | -0.0614 | 72.0619
12 | 1.5389 | 0.02325 | -0.0589 | 66.1892
12.5 | 1.5648 | 0.0255 | -0.0564 | 61.3647
13 | 1.5885 | 0.02795 | -0.0539 | 56.8336
13.5 | 1.6072 | 0.03086 | -0.0511 | 52.0804
14 | 1.6281 | 0.03371 | -0.0488 | 48.2972
14.5 | 1.649 | 0.03666 | -0.0466 | 44.9809
15 | 1.6678 | 0.03987 | -0.0444 | 41.831
15.5 | 1.6832 | 0.04342 | -0.0422 | 38.7655
16 | 1.6978 | 0.04719 | -0.0402 | 35.978
16.5 | 1.7087 | 0.05131 | -0.0382 | 33.3015
17 | 1.7162 | 0.05592 | -0.0364 | 30.6903
17.5 | 1.7172 | 0.06119 | -0.0346 | 28.0634
18 | 1.7193 | 0.06659 | -0.0332 | 25.8192
18.5 | 1.7152 | 0.07274 | -0.0321 | 23.5799
19 | 1.7117 | 0.07898 | -0.0314 | 21.6726
19.5 | 1.7031 | 0.08587 | -0.0309 | 19.8335
20 | 1.6927 | 0.09307 | -0.0309 | 18.1874

## 103. Re 8M Mach 0.50 (1)
BIGFOIL.COM POLAR EXPORT
GA 40A613
GA 40A613 |  |  |  | Cl Max: | 1.479 | at alpha= | 20 | deg
JavaFoil+Calcfoil stall+Eppler ext transition |  |  |  | L/D Max: | 185.729 | at alpha= | 3.5 | deg
Re: | 8000000 |  |  | Cd Min: | 0.00486 | at alpha= | 0.5 | deg
Mach: | 0.5 |  |  | Cl=0 at alpha= | -4.1274 | deg
|  |  |  | @ Cl=0.1, Cd= | 0.0058833
|  |  |  | @ Cl=0.4, Cd= | 0.0056235
|  |  |  | @ Cl=0.6, Cd= | 0.0052329
alpha (deg) | Cl | Cd | Cm | Cl/Cd
-20 | -0.871 | 0.16225 | -0.036 | -5.368
-19.5 | -0.845 | 0.15215 | -0.036 | -5.555
-19 | -0.819 | 0.14458 | -0.037 | -5.663
-18.5 | -0.792 | 0.13862 | -0.037 | -5.713
-18 | -0.764 | 0.13384 | -0.037 | -5.712
-17.5 | -0.737 | 0.13046 | -0.037 | -5.647
-17 | -0.709 | 0.12663 | -0.037 | -5.597
-16.5 | -0.681 | 0.12029 | -0.037 | -5.664
-16 | -0.654 | 0.11793 | -0.037 | -5.548
-15.5 | -0.627 | 0.1127 | -0.037 | -5.566
-15 | -0.6 | 0.10769 | -0.038 | -5.575
-14.5 | -0.573 | 0.10567 | -0.038 | -5.424
-14 | -0.546 | 0.10007 | -0.038 | -5.457
-13.5 | -0.519 | 0.09687 | -0.039 | -5.36
-13 | -0.492 | 0.08966 | -0.039 | -5.486
-12.5 | -0.465 | 0.08207 | -0.04 | -5.664
-12 | -0.438 | 0.07595 | -0.041 | -5.764
-11.5 | -0.411 | 0.07035 | -0.042 | -5.838
-11 | -0.384 | 0.0652 | -0.044 | -5.888
-10.5 | -0.358 | 0.05918 | -0.047 | -6.047
-10 | -0.333 | 0.05252 | -0.051 | -6.334
-9.5 | -0.316 | 0.03704 | -0.062 | -8.536
-9 | -0.271 | 0.06543 | -0.039 | -4.145
-8.5 | -0.244 | 0.05377 | -0.039 | -4.531
-8 | -0.216 | 0.04911 | -0.041 | -4.4
-7.5 | -0.19 | 0.04371 | -0.048 | -4.341
-7 | -0.198 | 0.00707 | -0.086 | -27.984
-6.5 | -0.135 | 0.03782 | -0.054 | -3.57
-6 | -0.105 | 0.03974 | -0.043 | -2.65
-5.5 | -0.077 | 0.03784 | -0.042 | -2.047
-5 | -0.05 | 0.03415 | -0.05 | -1.463
-4.5 | -0.038 | 0.00602 | -0.092 | -6.28
-4 | 0.013 | 0.00629 | -0.093 | 2.055
-3.5 | 0.077 | 0.00589 | -0.095 | 13.141
-3 | 0.146 | 0.00587 | -0.096 | 24.904
-2.5 | 0.217 | 0.00603 | -0.097 | 35.923
-2 | 0.288 | 0.00559 | -0.098 | 51.531
-1.5 | 0.359 | 0.00556 | -0.099 | 64.632
-1 | 0.43 | 0.00567 | -0.1 | 75.878
-0.5 | 0.501 | 0.00565 | -0.102 | 88.802
0 | 0.575 | 0.00544 | -0.103 | 105.827
0.5 | 0.645 | 0.00486 | -0.104 | 132.819
1 | 0.716 | 0.00492 | -0.105 | 145.533
1.5 | 0.786 | 0.00502 | -0.106 | 156.542
2 | 0.856 | 0.00512 | -0.108 | 167.105
2.5 | 0.926 | 0.00522 | -0.109 | 177.473
3 | 0.996 | 0.00545 | -0.11 | 182.746
3.5 | 1.066 | 0.00574 | -0.111 | 185.729
4 | 1.136 | 0.00657 | -0.112 | 173.042
4.5 | 1.196 | 0.00749 | -0.113 | 159.672
5 | 1.26 | 0.00842 | -0.115 | 149.645
5.5 | 1.32 | 0.00983 | -0.116 | 134.312
6 | 1.344 | 0.01381 | -0.114 | 97.254
6.5 | 1.386 | 0.01473 | -0.115 | 94.139
7 | 1.417 | 0.01604 | -0.116 | 88.337
7.5 | 1.43 | 0.01725 | -0.117 | 82.92
8 | 1.412 | 0.01854 | -0.117 | 76.168
8.5 | 1.324 | 0.01996 | -0.118 | 66.341
9 | 0.875 | 0.02153 | -0.118 | 40.631
9.5 | 0.903 | 0.02447 | -0.119 | 36.905
10 | 0.937 | 0.024 | -0.12 | 39.042
10.5 | 0.967 | 0.0264 | -0.121 | 36.618
11 | 0.992 | 0.03015 | -0.121 | 32.914
11.5 | 0.875 | 0.07782 | -0.07 | 11.239
12 | 0.898 | 0.08611 | -0.065 | 10.432
12.5 | 1.051 | 0.04604 | -0.118 | 22.837
13 | 1.098 | 0.04451 | -0.121 | 24.663
13.5 | 0.991 | 0.10455 | -0.079 | 9.476
14 | 1.023 | 0.10009 | -0.084 | 10.22
14.5 | 1.178 | 0.05356 | -0.122 | 21.991
15 | 1.207 | 0.05788 | -0.123 | 20.847
15.5 | 1.237 | 0.06136 | -0.124 | 20.159
16 | 1.259 | 0.06852 | -0.123 | 18.376
16.5 | 1.204 | 0.1124 | -0.106 | 10.707
17 | 1.295 | 0.07728 | -0.121 | 16.756
17.5 | 1.362 | 0.06429 | -0.128 | 21.18
18 | 1.391 | 0.06792 | -0.128 | 20.48
18.5 | 1.417 | 0.07336 | -0.129 | 19.309
19 | 1.434 | 0.08361 | -0.128 | 17.155
19.5 | 1.394 | 0.11568 | -0.116 | 12.054
20 | 1.479 | 0.09264 | -0.127 | 15.966

## 104. Re 8M Mach 0.50 (2)
BIGFOIL.COM POLAR EXPORT
GA 40A613
GA 40A613 |  |  |  | Cl Max: | 1.5134 | at alpha= | 11.5 | deg
XFOIL ncrit=9 |  |  |  | L/D Max: | 264.046 | at alpha= | 3.5 | deg
Re: | 8000000 |  |  | Cd Min: | 0.23942 | at alpha= | -20 | deg
Mach: | 0.5 |  |  | Cl=0 at alpha= | -4.3746 | deg
|  |  |  | @ Cl=0.1, Cd= | 0.0065636
|  |  |  | @ Cl=0.4, Cd= | 0.0054246
|  |  |  | @ Cl=0.6, Cd= | 0.0050522
alpha (deg) | Cl | Cd | Cm | Cl/Cd
-20 | -0.4823 | 0.23942 | -0.0169 | -2.0145
-19 | -0.4382 | 0.22431 | -0.0261 | -1.9535
-18.5 | -0.4164 | 0.21689 | -0.0306 | -1.9199
-18 | -0.3955 | 0.20914 | -0.0351 | -1.8911
-17.5 | -0.3741 | 0.20154 | -0.0395 | -1.8562
-17 | -0.3517 | 0.19383 | -0.0438 | -1.8145
-16.5 | -0.3317 | 0.18613 | -0.0482 | -1.7821
-16 | -0.3102 | 0.17886 | -0.0524 | -1.7343
-15 | -0.2661 | 0.16548 | -0.0607 | -1.608
-14.5 | -0.2447 | 0.15857 | -0.0646 | -1.5432
-14 | -0.2238 | 0.15122 | -0.0686 | -1.48
-13.5 | -0.2066 | 0.14348 | -0.0726 | -1.4399
-13 | -0.1874 | 0.13635 | -0.0764 | -1.3744
-12.5 | -0.1677 | 0.12906 | -0.0801 | -1.2994
-12 | -0.1494 | 0.12209 | -0.0838 | -1.2237
-11.5 | -0.133 | 0.11504 | -0.0874 | -1.1561
-11 | -0.1159 | 0.10826 | -0.0909 | -1.0706
-9.5 | -0.0773 | 0.08745 | -0.101 | -0.88393
-9 | -0.0672 | 0.08054 | -0.1043 | -0.83437
-8.5 | -0.0621 | 0.07316 | -0.1077 | -0.84882
-8 | -0.0584 | 0.06608 | -0.1109 | -0.88378
-7.5 | -0.055 | 0.05951 | -0.114 | -0.92421
-7 | -0.0694 | 0.05172 | -0.1187 | -1.3418
-6.5 | -0.0866 | 0.0442 | -0.1222 | -1.9593
-6 | -0.0846 | 0.0366 | -0.1236 | -2.3115
-5.5 | -0.065 | 0.03021 | -0.1229 | -2.1516
-5 | -0.0382 | 0.02367 | -0.1207 | -1.6139
-4.5 | -0.0078 | 0.0165 | -0.1169 | -0.47273
-4 | 0.0233 | 0.00845 | -0.1117 | 2.7574
-3.5 | 0.0837 | 0.00671 | -0.1094 | 12.4739
-3 | 0.1505 | 0.00611 | -0.1083 | 24.6318
-2.5 | 0.2191 | 0.00585 | -0.108 | 37.453
-2 | 0.2879 | 0.00567 | -0.1079 | 50.776
-1.5 | 0.3568 | 0.0055 | -0.1082 | 64.8727
-1 | 0.4256 | 0.00538 | -0.1086 | 79.1078
-0.5 | 0.4941 | 0.0053 | -0.1092 | 93.2264
0 | 0.5621 | 0.00522 | -0.1097 | 107.682
0.5 | 0.6276 | 0.00493 | -0.1099 | 127.3022
1 | 0.692 | 0.00446 | -0.1101 | 155.157
1.5 | 0.7546 | 0.00394 | -0.1099 | 191.5228
2 | 0.8198 | 0.00374 | -0.1099 | 219.1979
2.5 | 0.8873 | 0.00377 | -0.1102 | 235.3581
3 | 0.9565 | 0.0038 | -0.1108 | 251.7105
3.5 | 1.0245 | 0.00388 | -0.1109 | 264.0464
4 | 1.0879 | 0.00416 | -0.1101 | 261.5144
4.5 | 1.1074 | 0.00581 | -0.1014 | 190.6024
5 | 1.1797 | 0.00729 | -0.104 | 161.8244
5.5 | 1.1893 | 0.00857 | -0.0932 | 138.7748
6 | 1.1989 | 0.01048 | -0.0844 | 114.3989
6.5 | 1.2216 | 0.01302 | -0.0796 | 93.8249
7 | 1.2509 | 0.01556 | -0.0759 | 80.392
7.5 | 1.2879 | 0.01771 | -0.0728 | 72.7216
8 | 1.324 | 0.01989 | -0.0695 | 66.5661
8.5 | 1.3594 | 0.02217 | -0.0661 | 61.3171
9 | 1.3926 | 0.02463 | -0.0624 | 56.5408
9.5 | 1.4239 | 0.02725 | -0.0585 | 52.2532
10 | 1.4536 | 0.03015 | -0.0547 | 48.2123
10.5 | 1.4812 | 0.03335 | -0.0507 | 44.4138
11 | 1.5038 | 0.03704 | -0.0464 | 40.5994
11.5 | 1.5134 | 0.04178 | -0.0417 | 36.2231
12 | 1.5048 | 0.04794 | -0.0366 | 31.3892
12.5 | 1.4831 | 0.05533 | -0.032 | 26.8046
13 | 1.4552 | 0.06344 | -0.0279 | 22.9382
13.5 | 1.4249 | 0.07232 | -0.025 | 19.7027
14 | 1.3856 | 0.08271 | -0.0238 | 16.7525
14.5 | 1.3467 | 0.09365 | -0.0242 | 14.3801
15 | 1.307 | 0.10511 | -0.0257 | 12.4346
15.5 | 1.2674 | 0.11752 | -0.0292 | 10.7845
16 | 1.2357 | 0.13125 | -0.036 | 9.4149
16.5 | 1.2101 | 0.14548 | -0.0444 | 8.318

## 105. Re 10M Mach 0.00 (1)
BIGFOIL.COM POLAR EXPORT
GA 40A613
GA 40A613 |  |  |  | Cl Max: | 1.577 | at alpha= | 10.5 | deg
JavaFoil+Calcfoil stall+Eppler ext transition |  |  |  | L/D Max: | 168.155 | at alpha= | 3 | deg
Re: | 10000000 |  |  | Cd Min: | 0.00427 | at alpha= | 0 | deg
Mach: | 0 |  |  | Cl=0 at alpha= | -4.114 | deg
|  |  |  | @ Cl=0.1, Cd= | 0.0056617
|  |  |  | @ Cl=0.4, Cd= | 0.0052433
|  |  |  | @ Cl=0.6, Cd= | 0.0044838
alpha (deg) | Cl | Cd | Cm | Cl/Cd
-14 | -0.36 | 0.08658 | -0.034 | -4.163
-13.5 | -0.367 | 0.08229 | -0.035 | -4.465
-13 | -0.373 | 0.07818 | -0.035 | -4.771
-12.5 | -0.377 | 0.07479 | -0.035 | -5.039
-12 | -0.379 | 0.07158 | -0.035 | -5.29
-11.5 | -0.379 | 0.06705 | -0.036 | -5.652
-11 | -0.377 | 0.06228 | -0.038 | -6.057
-10.5 | -0.373 | 0.05746 | -0.04 | -6.492
-10 | -0.371 | 0.04762 | -0.047 | -7.786
-9.5 | -0.395 | 0.01774 | -0.063 | -22.281
-9 | -0.41 | 0.00738 | -0.071 | -55.512
-8.5 | -0.386 | 0.00696 | -0.072 | -55.481
-8 | -0.358 | 0.00669 | -0.073 | -53.486
-7.5 | -0.325 | 0.00634 | -0.074 | -51.294
-7 | -0.288 | 0.00633 | -0.075 | -45.402
-6.5 | -0.246 | 0.00604 | -0.076 | -40.697
-6 | -0.2 | 0.00585 | -0.077 | -34.19
-5.5 | -0.151 | 0.00575 | -0.078 | -26.293
-5 | -0.099 | 0.00576 | -0.079 | -17.185
-4.5 | -0.044 | 0.0057 | -0.08 | -7.757
-4 | 0.013 | 0.00574 | -0.081 | 2.181
-3.5 | 0.071 | 0.00576 | -0.082 | 12.289
-3 | 0.13 | 0.00556 | -0.083 | 23.447
-2.5 | 0.191 | 0.00533 | -0.084 | 35.756
-2 | 0.251 | 0.00527 | -0.085 | 47.718
-1.5 | 0.312 | 0.00523 | -0.086 | 59.681
-1 | 0.373 | 0.00523 | -0.087 | 71.37
-0.5 | 0.434 | 0.00526 | -0.088 | 82.551
0 | 0.498 | 0.00427 | -0.089 | 116.58
0.5 | 0.559 | 0.00443 | -0.09 | 126.127
1 | 0.62 | 0.00451 | -0.091 | 137.557
1.5 | 0.68 | 0.00462 | -0.092 | 147.274
2 | 0.741 | 0.00478 | -0.093 | 155.16
2.5 | 0.802 | 0.00489 | -0.094 | 163.986
3 | 0.863 | 0.00513 | -0.095 | 168.155
3.5 | 0.923 | 0.00561 | -0.096 | 164.476
4 | 0.984 | 0.00607 | -0.097 | 162.06
4.5 | 1.039 | 0.00648 | -0.098 | 160.344
5 | 1.097 | 0.00722 | -0.099 | 151.881
5.5 | 1.153 | 0.00754 | -0.1 | 152.933
6 | 1.208 | 0.00866 | -0.101 | 139.476
6.5 | 1.261 | 0.01016 | -0.102 | 124.071
7 | 1.312 | 0.01094 | -0.103 | 119.883
7.5 | 1.36 | 0.01118 | -0.104 | 121.58
8 | 1.405 | 0.01197 | -0.105 | 117.426
8.5 | 1.447 | 0.01199 | -0.106 | 120.742
9 | 1.486 | 0.01297 | -0.107 | 114.597
9.5 | 1.521 | 0.01358 | -0.108 | 111.937
10 | 1.551 | 0.01405 | -0.109 | 110.407
10.5 | 1.577 | 0.01471 | -0.11 | 107.25
11 | 1.556 | 0.016 | -0.108 | 97.259
11.5 | 1.557 | 0.01686 | -0.109 | 92.321
12 | 1.549 | 0.01793 | -0.11 | 86.404
12.5 | 1.535 | 0.01903 | -0.11 | 80.664
13 | 1.514 | 0.02006 | -0.111 | 75.473
13.5 | 1.486 | 0.02147 | -0.112 | 69.23
14 | 1.453 | 0.02291 | -0.112 | 63.417
14.5 | 1.413 | 0.02501 | -0.112 | 56.48
15 | 1.371 | 0.02653 | -0.113 | 51.658
15.5 | 1.324 | 0.0287 | -0.113 | 46.129

## 106. Re 10M Mach 0.00 (2)
BIGFOIL.COM POLAR EXPORT
GA 40A613
GA 40A613 |  |  |  | Cl Max: | 1.8256 | at alpha= | 20 | deg
XFOIL ncrit=9 |  |  |  | L/D Max: | 230.605 | at alpha= | 3 | deg
Re: | 10000000 |  |  | Cd Min: | 0.06324 | at alpha= | 20 | deg
Mach: | 0 |  |  | Cl=0 at alpha= | -4.1109 | deg
|  |  |  | @ Cl=0.1, Cd= | 0.0055185
|  |  |  | @ Cl=0.4, Cd= | 0.0049504
|  |  |  | @ Cl=0.6, Cd= | 0.004004
alpha (deg) | Cl | Cd | Cm | Cl/Cd
-16 | -1.0205 | 0.03047 | -0.1159 | -33.492
-15 | -0.9523 | 0.02996 | -0.1125 | -31.7857
-14.5 | -0.9469 | 0.02862 | -0.1068 | -33.0853
-14 | -0.9459 | 0.02528 | -0.1021 | -37.4169
-13.5 | -0.9136 | 0.0238 | -0.1 | -38.3866
-13 | -0.8914 | 0.02086 | -0.0971 | -42.7325
-12.5 | -0.8476 | 0.01999 | -0.0961 | -42.4012
-12 | -0.8081 | 0.01839 | -0.0947 | -43.9424
-11.5 | -0.7546 | 0.01846 | -0.0946 | -40.8776
-11 | -0.7117 | 0.01697 | -0.0935 | -41.9387
-10.5 | -0.6807 | 0.01359 | -0.091 | -50.0883
-10 | -0.6375 | 0.0117 | -0.0897 | -54.4872
-9.5 | -0.5892 | 0.01048 | -0.0889 | -56.2214
-9 | -0.5385 | 0.00959 | -0.0884 | -56.1522
-8.5 | -0.4861 | 0.00886 | -0.0881 | -54.8646
-8 | -0.4327 | 0.00829 | -0.0879 | -52.1954
-7.5 | -0.3787 | 0.00781 | -0.0878 | -48.4891
-7 | -0.324 | 0.00734 | -0.0878 | -44.1417
-6.5 | -0.2689 | 0.00695 | -0.0879 | -38.6906
-6 | -0.2134 | 0.00664 | -0.088 | -32.1386
-5.5 | -0.1576 | 0.00635 | -0.0882 | -24.8189
-5 | -0.101 | 0.00612 | -0.0885 | -16.5033
-4.5 | -0.0442 | 0.00596 | -0.0889 | -7.4161
-4 | 0.0126 | 0.00581 | -0.0893 | 2.1687
-3.5 | 0.0692 | 0.00561 | -0.0897 | 12.3351
-3 | 0.1264 | 0.00544 | -0.0901 | 23.2353
-2.5 | 0.1836 | 0.0053 | -0.0906 | 34.6415
-2 | 0.2408 | 0.00518 | -0.0911 | 46.4865
-1.5 | 0.298 | 0.00509 | -0.0917 | 58.5462
-1 | 0.3554 | 0.00502 | -0.0922 | 70.7968
-0.5 | 0.4131 | 0.00493 | -0.0929 | 83.7931
0 | 0.4701 | 0.00477 | -0.0934 | 98.5535
0.5 | 0.5256 | 0.00451 | -0.0937 | 116.541
1.5 | 0.6344 | 0.00377 | -0.0941 | 168.2759
2 | 0.6881 | 0.00351 | -0.0942 | 196.0399
2.5 | 0.7444 | 0.00342 | -0.0946 | 217.6608
3 | 0.8002 | 0.00347 | -0.095 | 230.6052
3.5 | 0.8512 | 0.00385 | -0.0945 | 221.0909
4 | 0.8896 | 0.00499 | -0.0918 | 178.2766
4.5 | 0.9335 | 0.00569 | -0.0901 | 164.0598
5 | 0.9772 | 0.00618 | -0.0882 | 158.123
5.5 | 1.045 | 0.00695 | -0.0921 | 150.3597
6 | 1.0976 | 0.00769 | -0.0925 | 142.7308
6.5 | 1.1388 | 0.00832 | -0.0903 | 136.875
7 | 1.1807 | 0.00885 | -0.0882 | 133.4124
7.5 | 1.2229 | 0.00933 | -0.0862 | 131.0718
8 | 1.2645 | 0.0098 | -0.0842 | 129.0306
8.5 | 1.3029 | 0.01025 | -0.0816 | 127.1122
9 | 1.3376 | 0.01076 | -0.0783 | 124.3123
9.5 | 1.3754 | 0.01145 | -0.0762 | 120.1223
10 | 1.4139 | 0.01219 | -0.0745 | 115.9885
10.5 | 1.4488 | 0.01321 | -0.0725 | 109.6745
11 | 1.4828 | 0.01438 | -0.0708 | 103.1154
11.5 | 1.515 | 0.01571 | -0.069 | 96.4354
12 | 1.5447 | 0.01727 | -0.0671 | 89.4441
12.5 | 1.5743 | 0.01889 | -0.0654 | 83.3404
13 | 1.6023 | 0.02063 | -0.0636 | 77.6684
13.5 | 1.6266 | 0.02265 | -0.0615 | 71.8146
14 | 1.6487 | 0.02483 | -0.0594 | 66.3995
15 | 1.6938 | 0.02922 | -0.0557 | 57.9671
15.5 | 1.7137 | 0.03172 | -0.0539 | 54.0259
16 | 1.7323 | 0.0344 | -0.0521 | 50.3576
16.5 | 1.7491 | 0.0373 | -0.0505 | 46.8928
17 | 1.7646 | 0.04036 | -0.0489 | 43.7215
17.5 | 1.7793 | 0.04358 | -0.0474 | 40.8284
18 | 1.7872 | 0.04748 | -0.0457 | 37.6411
18.5 | 1.7966 | 0.05134 | -0.0444 | 34.9942
19 | 1.8104 | 0.05484 | -0.0434 | 33.0124
19.5 | 1.8179 | 0.05898 | -0.0424 | 30.8223
20 | 1.8256 | 0.06324 | -0.0417 | 28.8678

## 107. Re 10M Mach 0.10 (1)
BIGFOIL.COM POLAR EXPORT
GA 40A613
GA 40A613 |  |  |  | Cl Max: | 1.553 | at alpha= | 10 | deg
JavaFoil+Calcfoil stall+Eppler ext transition |  |  |  | L/D Max: | 168.245 | at alpha= | 3 | deg
Re: | 10000000 |  |  | Cd Min: | 0.00429 | at alpha= | 0 | deg
Mach: | 0.1 |  |  | Cl=0 at alpha= | -4.114 | deg
|  |  |  | @ Cl=0.1, Cd= | 0.005642
|  |  |  | @ Cl=0.4, Cd= | 0.0052661
|  |  |  | @ Cl=0.6, Cd= | 0.0044936
alpha (deg) | Cl | Cd | Cm | Cl/Cd
-14 | -0.329 | 0.08711 | -0.034 | -3.782
-13.5 | -0.339 | 0.08269 | -0.035 | -4.099
-13 | -0.347 | 0.07851 | -0.035 | -4.423
-12.5 | -0.354 | 0.07456 | -0.035 | -4.747
-12 | -0.358 | 0.07184 | -0.035 | -4.988
-11.5 | -0.361 | 0.06768 | -0.036 | -5.336
-11 | -0.362 | 0.06344 | -0.037 | -5.699
-10.5 | -0.359 | 0.05905 | -0.039 | -6.083
-10 | -0.354 | 0.05481 | -0.041 | -6.457
-9.5 | -0.347 | 0.04905 | -0.044 | -7.066
-9 | -0.402 | 0.00751 | -0.071 | -53.543
-8.5 | -0.381 | 0.00706 | -0.072 | -53.973
-8 | -0.354 | 0.00678 | -0.073 | -52.209
-7.5 | -0.323 | 0.00635 | -0.074 | -50.783
-7 | -0.286 | 0.00636 | -0.075 | -44.968
-6.5 | -0.245 | 0.00608 | -0.076 | -40.348
-6 | -0.2 | 0.00589 | -0.077 | -33.969
-5.5 | -0.151 | 0.00568 | -0.078 | -26.631
-5 | -0.099 | 0.00582 | -0.079 | -17.041
-4.5 | -0.044 | 0.00561 | -0.08 | -7.903
-4 | 0.013 | 0.00577 | -0.081 | 2.177
-3.5 | 0.071 | 0.0057 | -0.082 | 12.474
-3 | 0.131 | 0.00558 | -0.083 | 23.466
-2.5 | 0.191 | 0.00526 | -0.084 | 36.386
-2 | 0.253 | 0.0052 | -0.085 | 48.576
-1.5 | 0.314 | 0.00526 | -0.086 | 59.694
-1 | 0.375 | 0.00525 | -0.088 | 71.403
-0.5 | 0.437 | 0.00529 | -0.089 | 82.612
0 | 0.501 | 0.00429 | -0.09 | 116.788
0.5 | 0.562 | 0.00445 | -0.091 | 126.269
1 | 0.623 | 0.00452 | -0.092 | 137.77
1.5 | 0.684 | 0.00459 | -0.093 | 148.885
2 | 0.745 | 0.0048 | -0.094 | 155.294
2.5 | 0.806 | 0.00491 | -0.095 | 164.108
3 | 0.867 | 0.00515 | -0.096 | 168.245
3.5 | 0.928 | 0.00561 | -0.097 | 165.271
4 | 0.989 | 0.00605 | -0.098 | 163.387
4.5 | 1.044 | 0.00653 | -0.099 | 159.76
5 | 1.102 | 0.00725 | -0.1 | 152.048
5.5 | 1.159 | 0.00761 | -0.101 | 152.305
6 | 1.214 | 0.00968 | -0.102 | 125.421
6.5 | 1.267 | 0.01024 | -0.103 | 123.747
7 | 1.317 | 0.01104 | -0.104 | 119.35
7.5 | 1.365 | 0.01128 | -0.105 | 120.999
8 | 1.41 | 0.0121 | -0.106 | 116.589
8.5 | 1.452 | 0.0121 | -0.107 | 119.977
9 | 1.49 | 0.01311 | -0.108 | 113.667
9.5 | 1.524 | 0.01372 | -0.109 | 111.024
10 | 1.553 | 0.01421 | -0.11 | 109.312
10.5 | 1.545 | 0.01542 | -0.108 | 100.223
11 | 1.553 | 0.0163 | -0.109 | 95.276
11.5 | 1.55 | 0.01716 | -0.11 | 90.346
12 | 1.539 | 0.01819 | -0.11 | 84.629
12.5 | 1.521 | 0.01932 | -0.111 | 78.721
13 | 1.494 | 0.0206 | -0.111 | 72.548
13.5 | 1.461 | 0.02196 | -0.112 | 66.535
14 | 1.422 | 0.0234 | -0.112 | 60.792
14.5 | 1.377 | 0.02552 | -0.113 | 53.955
15 | 1.328 | 0.02752 | -0.113 | 48.251

## 108. Re 10M Mach 0.10 (2)
BIGFOIL.COM POLAR EXPORT
GA 40A613
GA 40A613 |  |  |  | Cl Max: | 1.8176 | at alpha= | 20 | deg
XFOIL ncrit=9 |  |  |  | L/D Max: | 231.379 | at alpha= | 3 | deg
Re: | 10000000 |  |  | Cd Min: | 0.06656 | at alpha= | 20 | deg
Mach: | 0.1 |  |  | Cl=0 at alpha= | -4.1093 | deg
|  |  |  | @ Cl=0.1, Cd= | 0.005535
|  |  |  | @ Cl=0.4, Cd= | 0.0049571
|  |  |  | @ Cl=0.6, Cd= | 0.0040328
alpha (deg) | Cl | Cd | Cm | Cl/Cd
-13 | -0.869 | 0.02457 | -0.1022 | -35.3683
-12.5 | -0.8309 | 0.02322 | -0.1005 | -35.7838
-12 | -0.8008 | 0.0206 | -0.0983 | -38.8738
-11.5 | -0.7461 | 0.02083 | -0.098 | -35.8185
-11 | -0.7097 | 0.01847 | -0.0962 | -38.4245
-10.5 | -0.6691 | 0.01647 | -0.0947 | -40.6254
-10 | -0.6353 | 0.01317 | -0.0923 | -48.2384
-9.5 | -0.5912 | 0.01122 | -0.0909 | -52.6916
-8.5 | -0.4894 | 0.00916 | -0.0895 | -53.4279
-8 | -0.4359 | 0.00851 | -0.0891 | -51.2221
-7 | -0.3266 | 0.00745 | -0.0888 | -43.8389
-6.5 | -0.2711 | 0.00703 | -0.0887 | -38.5633
-6 | -0.2152 | 0.0067 | -0.0888 | -32.1194
-5.5 | -0.1589 | 0.00639 | -0.0889 | -24.867
-5 | -0.1019 | 0.00615 | -0.0892 | -16.5691
-4.5 | -0.0447 | 0.00597 | -0.0896 | -7.4874
-4 | 0.0125 | 0.00582 | -0.0899 | 2.1478
-3.5 | 0.0696 | 0.00563 | -0.0902 | 12.3623
-3 | 0.1272 | 0.00545 | -0.0907 | 23.3394
-2.5 | 0.1848 | 0.00531 | -0.0912 | 34.8023
-2 | 0.2423 | 0.00518 | -0.0917 | 46.7761
-1.5 | 0.2999 | 0.0051 | -0.0922 | 58.8039
-1 | 0.3577 | 0.00503 | -0.0928 | 71.1133
-0.5 | 0.4157 | 0.00493 | -0.0934 | 84.3205
0 | 0.4731 | 0.00478 | -0.0939 | 98.9749
0.5 | 0.529 | 0.00452 | -0.0943 | 117.0354
1.5 | 0.6383 | 0.00377 | -0.0947 | 169.3103
2 | 0.6924 | 0.00351 | -0.0947 | 197.265
2.5 | 0.749 | 0.00343 | -0.0951 | 218.3673
3 | 0.8052 | 0.00348 | -0.0955 | 231.3793
3.5 | 0.8567 | 0.00384 | -0.0951 | 223.099
4 | 0.8954 | 0.00497 | -0.0923 | 180.161
4.5 | 0.9389 | 0.0057 | -0.0904 | 164.7193
5 | 0.9826 | 0.0062 | -0.0885 | 158.4839
6 | 1.103 | 0.00775 | -0.0926 | 142.3226
6.5 | 1.1439 | 0.00839 | -0.0902 | 136.3409
7 | 1.1857 | 0.00893 | -0.088 | 132.7772
7.5 | 1.2279 | 0.00941 | -0.0859 | 130.4888
8 | 1.2691 | 0.0099 | -0.0837 | 128.1919
8.5 | 1.3045 | 0.01035 | -0.0803 | 126.0386
9 | 1.3417 | 0.01092 | -0.0776 | 122.8663
9.5 | 1.3799 | 0.01165 | -0.0755 | 118.4464
10 | 1.418 | 0.01248 | -0.0738 | 113.6218
10.5 | 1.4528 | 0.01357 | -0.0718 | 107.0597
11 | 1.486 | 0.01487 | -0.0699 | 99.9328
11.5 | 1.5183 | 0.01628 | -0.0681 | 93.2617
12 | 1.5472 | 0.01796 | -0.0661 | 86.147
12.5 | 1.5772 | 0.01961 | -0.0643 | 80.4284
13 | 1.6041 | 0.0215 | -0.0624 | 74.6093
13.5 | 1.6269 | 0.02367 | -0.0601 | 68.7326
14 | 1.6495 | 0.02589 | -0.058 | 63.7119
14.5 | 1.6732 | 0.02803 | -0.0561 | 59.6932
15 | 1.6948 | 0.03043 | -0.0542 | 55.695
15.5 | 1.7141 | 0.03306 | -0.0523 | 51.8482
16 | 1.7322 | 0.0359 | -0.0505 | 48.2507
16.5 | 1.7479 | 0.03899 | -0.0487 | 44.8294
17 | 1.7625 | 0.04226 | -0.047 | 41.7061
17.5 | 1.7752 | 0.04579 | -0.0455 | 38.7683
18 | 1.7853 | 0.04959 | -0.0439 | 36.0012
18.5 | 1.7938 | 0.05369 | -0.0426 | 33.4103
19 | 1.8052 | 0.05757 | -0.0416 | 31.3566
19.5 | 1.8114 | 0.062 | -0.0406 | 29.2161
20 | 1.8176 | 0.06656 | -0.0398 | 27.3077

## 109. Re 10M Mach 0.25 (1)
BIGFOIL.COM POLAR EXPORT
GA 40A613
GA 40A613 |  |  |  | Cl Max: | 1.528 | at alpha= | 10.5 | deg
JavaFoil+Calcfoil stall+Eppler ext transition |  |  |  | L/D Max: | 169.777 | at alpha= | 3 | deg
Re: | 10000000 |  |  | Cd Min: | 0.00434 | at alpha= | 0 | deg
Mach: | 0.25 |  |  | Cl=0 at alpha= | -4.1121 | deg
|  |  |  | @ Cl=0.1, Cd= | 0.0057825
|  |  |  | @ Cl=0.4, Cd= | 0.0052894
|  |  |  | @ Cl=0.6, Cd= | 0.0045346
alpha (deg) | Cl | Cd | Cm | Cl/Cd
-12.5 | -0.118 | 0.0766 | -0.036 | -1.543
-12 | -0.163 | 0.0721 | -0.037 | -2.255
-11.5 | -0.196 | 0.06796 | -0.037 | -2.886
-11 | -0.223 | 0.06485 | -0.037 | -3.442
-10.5 | -0.245 | 0.06127 | -0.038 | -3.997
-10 | -0.261 | 0.05816 | -0.038 | -4.486
-9.5 | -0.271 | 0.05517 | -0.038 | -4.908
-9 | -0.275 | 0.05153 | -0.039 | -5.331
-8.5 | -0.272 | 0.04794 | -0.041 | -5.679
-8 | -0.266 | 0.04109 | -0.048 | -6.475
-7.5 | -0.301 | 0.0066 | -0.076 | -45.632
-7 | -0.274 | 0.00642 | -0.077 | -42.631
-6.5 | -0.239 | 0.00613 | -0.078 | -38.952
-6 | -0.198 | 0.00593 | -0.079 | -33.36
-5.5 | -0.151 | 0.00582 | -0.08 | -25.945
-5 | -0.1 | 0.00585 | -0.081 | -17.071
-4.5 | -0.045 | 0.00584 | -0.083 | -7.695
-4 | 0.013 | 0.0055 | -0.084 | 2.329
-3.5 | 0.073 | 0.00584 | -0.085 | 12.447
-3 | 0.134 | 0.00571 | -0.086 | 23.468
-2.5 | 0.196 | 0.00534 | -0.087 | 36.771
-2 | 0.259 | 0.00526 | -0.088 | 49.225
-1.5 | 0.322 | 0.00522 | -0.089 | 61.661
-1 | 0.385 | 0.00528 | -0.09 | 73.005
-0.5 | 0.449 | 0.00532 | -0.091 | 84.327
0 | 0.515 | 0.00434 | -0.092 | 118.591
0.5 | 0.577 | 0.00452 | -0.093 | 127.645
1 | 0.64 | 0.00456 | -0.094 | 140.224
1.5 | 0.703 | 0.00469 | -0.095 | 149.835
2 | 0.765 | 0.00486 | -0.096 | 157.428
2.5 | 0.828 | 0.00499 | -0.097 | 165.834
3 | 0.891 | 0.00525 | -0.098 | 169.777
3.5 | 0.954 | 0.00576 | -0.099 | 165.608
4 | 1.016 | 0.00624 | -0.1 | 162.893
4.5 | 1.072 | 0.00673 | -0.102 | 159.31
5 | 1.132 | 0.00755 | -0.103 | 149.981
5.5 | 1.19 | 0.00821 | -0.104 | 144.898
6 | 1.245 | 0.01005 | -0.105 | 123.94
6.5 | 1.298 | 0.01066 | -0.106 | 121.751
7 | 1.348 | 0.01114 | -0.107 | 121.06
7.5 | 1.395 | 0.01183 | -0.108 | 117.947
8 | 1.437 | 0.01288 | -0.109 | 111.641
8.5 | 1.475 | 0.01325 | -0.11 | 111.347
9 | 1.508 | 0.01395 | -0.111 | 108.122
9.5 | 1.503 | 0.01505 | -0.109 | 99.86
10 | 1.519 | 0.01588 | -0.11 | 95.661
10.5 | 1.528 | 0.01687 | -0.111 | 90.56
11 | 1.518 | 0.01792 | -0.111 | 84.694
11.5 | 1.491 | 0.01903 | -0.112 | 78.314
12 | 1.45 | 0.02045 | -0.113 | 70.896
12.5 | 1.396 | 0.0218 | -0.113 | 64.044
13 | 1.329 | 0.02343 | -0.114 | 56.73
13.5 | 1.248 | 0.02626 | -0.114 | 47.526
14 | 1.155 | 0.02962 | -0.114 | 39
14.5 | 1.057 | 0.03201 | -0.114 | 33.014
15 | 0.946 | 0.03686 | -0.114 | 25.662
15.5 | 0.739 | 0.10093 | -0.083 | 7.322

## 110. Re 10M Mach 0.25 (2)
BIGFOIL.COM POLAR EXPORT
GA 40A613
GA 40A613 |  |  |  | Cl Max: | 1.7571 | at alpha= | 18.5 | deg
XFOIL ncrit=9 |  |  |  | L/D Max: | 238.029 | at alpha= | 3 | deg
Re: | 10000000 |  |  | Cd Min: | 0.13361 | at alpha= | -13.5 | deg
Mach: | 0.25 |  |  | Cl=0 at alpha= | -4.1017 | deg
|  |  |  | @ Cl=0.1, Cd= | 0.0056003
|  |  |  | @ Cl=0.4, Cd= | 0.0049954
|  |  |  | @ Cl=0.6, Cd= | 0.0042662
alpha (deg) | Cl | Cd | Cm | Cl/Cd
-13.5 | -0.2308 | 0.13361 | -0.0681 | -1.7274
-13 | -0.2153 | 0.12711 | -0.0714 | -1.6938
-12.5 | -0.2005 | 0.12051 | -0.0747 | -1.6638
-12 | -0.1873 | 0.11378 | -0.0779 | -1.6462
-11.5 | -0.1835 | 0.10533 | -0.0815 | -1.7421
-10.5 | -0.2223 | 0.0803 | -0.0916 | -2.7684
-10 | -0.2077 | 0.07548 | -0.094 | -2.7517
-9.5 | -0.2077 | 0.06848 | -0.0973 | -3.033
-9 | -0.2304 | 0.05878 | -0.1027 | -3.9197
-8.5 | -0.4943 | 0.0132 | -0.0991 | -37.447
-8 | -0.4484 | 0.01072 | -0.097 | -41.8284
-7.5 | -0.395 | 0.00933 | -0.0957 | -42.3365
-7 | -0.3395 | 0.00831 | -0.0947 | -40.8544
-6.5 | -0.2825 | 0.00761 | -0.094 | -37.1222
-6 | -0.2246 | 0.00709 | -0.0935 | -31.6784
-5.5 | -0.1659 | 0.00665 | -0.0932 | -24.9474
-5 | -0.1067 | 0.00633 | -0.0931 | -16.8562
-4.5 | -0.0474 | 0.00608 | -0.0931 | -7.7961
-4 | 0.0121 | 0.00589 | -0.0933 | 2.0543
-3.5 | 0.0718 | 0.00569 | -0.0935 | 12.6186
-3 | 0.1315 | 0.0055 | -0.0938 | 23.9091
-2.5 | 0.1912 | 0.00536 | -0.0942 | 35.6716
-2 | 0.2507 | 0.00523 | -0.0946 | 47.935
-1.5 | 0.3102 | 0.00514 | -0.0951 | 60.3502
-1 | 0.3703 | 0.00504 | -0.0957 | 73.4722
-0.5 | 0.4302 | 0.00495 | -0.0963 | 86.9091
0 | 0.4896 | 0.00483 | -0.0969 | 101.3665
0.5 | 0.5472 | 0.00456 | -0.0972 | 120
1 | 0.6047 | 0.00424 | -0.0976 | 142.6179
1.5 | 0.6602 | 0.00379 | -0.0976 | 174.1953
2 | 0.7161 | 0.00354 | -0.0976 | 202.2881
2.5 | 0.7747 | 0.00346 | -0.0981 | 223.9017
3 | 0.8331 | 0.0035 | -0.0985 | 238.0286
3.5 | 0.8878 | 0.00379 | -0.0982 | 234.248
4 | 0.9273 | 0.00491 | -0.0952 | 188.8595
4.5 | 0.9684 | 0.00581 | -0.0924 | 166.6781
5 | 1.0114 | 0.00635 | -0.0898 | 159.2756
5.5 | 1.086 | 0.00731 | -0.0947 | 148.5636
6 | 1.1309 | 0.00807 | -0.0927 | 140.1363
6.5 | 1.1706 | 0.00876 | -0.0896 | 133.6301
7 | 1.211 | 0.00936 | -0.0866 | 129.3803
7.5 | 1.2469 | 0.00991 | -0.0826 | 125.8224
8 | 1.2827 | 0.01053 | -0.0789 | 121.8139
8.5 | 1.3241 | 0.01121 | -0.0766 | 118.1178
9 | 1.3627 | 0.01216 | -0.0743 | 112.0641
9.5 | 1.4017 | 0.01323 | -0.0723 | 105.9486
10 | 1.4374 | 0.01459 | -0.0701 | 98.5195
10.5 | 1.4713 | 0.01616 | -0.068 | 91.0458
11 | 1.5035 | 0.0179 | -0.0658 | 83.9944
11.5 | 1.5319 | 0.0199 | -0.0633 | 76.9799
12 | 1.561 | 0.0219 | -0.061 | 71.2785
12.5 | 1.5859 | 0.02418 | -0.0583 | 65.5873
13 | 1.6096 | 0.02659 | -0.0557 | 60.534
13.5 | 1.6322 | 0.02915 | -0.0531 | 55.9931
14 | 1.6547 | 0.03185 | -0.0508 | 51.9529
14.5 | 1.6751 | 0.03477 | -0.0484 | 48.1766
15 | 1.6933 | 0.03799 | -0.0461 | 44.5723
15.5 | 1.7091 | 0.04144 | -0.0438 | 41.2428
16 | 1.7233 | 0.04519 | -0.0416 | 38.1345
16.5 | 1.7307 | 0.0496 | -0.0394 | 34.8931
17 | 1.7422 | 0.0538 | -0.0376 | 32.3829
17.5 | 1.7533 | 0.05815 | -0.0361 | 30.1513
18 | 1.7567 | 0.06331 | -0.0346 | 27.7476
18.5 | 1.7571 | 0.06895 | -0.0333 | 25.4837
19 | 1.7555 | 0.07486 | -0.0323 | 23.4504
19.5 | 1.7505 | 0.08132 | -0.0318 | 21.5261
20 | 1.7422 | 0.08829 | -0.0316 | 19.7327

## 111. Re 10M Mach 0.50 (1)
BIGFOIL.COM POLAR EXPORT
GA 40A613
GA 40A613 |  |  |  | Cl Max: | 1.433 | at alpha= | 7.5 | deg
JavaFoil+Calcfoil stall+Eppler ext transition |  |  |  | L/D Max: | 176.503 | at alpha= | 3 | deg
Re: | 10000000 |  |  | Cd Min: | 0.00478 | at alpha= | 0.5 | deg
Mach: | 0.5 |  |  | Cl=0 at alpha= | -4.1274 | deg
|  |  |  | @ Cl=0.1, Cd= | 0.00568
|  |  |  | @ Cl=0.4, Cd= | 0.0054716
|  |  |  | @ Cl=0.6, Cd= | 0.0051207
alpha (deg) | Cl | Cd | Cm | Cl/Cd
-20 | -0.871 | 0.16118 | -0.036 | -5.405
-19.5 | -0.846 | 0.14999 | -0.037 | -5.638
-19 | -0.819 | 0.14201 | -0.037 | -5.77
-18.5 | -0.792 | 0.1361 | -0.038 | -5.821
-18 | -0.765 | 0.13197 | -0.038 | -5.796
-17.5 | -0.737 | 0.1282 | -0.038 | -5.752
-17 | -0.709 | 0.12337 | -0.037 | -5.751
-16.5 | -0.682 | 0.11907 | -0.037 | -5.725
-16 | -0.654 | 0.11526 | -0.037 | -5.678
-15.5 | -0.627 | 0.11251 | -0.037 | -5.577
-15 | -0.6 | 0.10738 | -0.038 | -5.592
-14.5 | -0.573 | 0.1026 | -0.038 | -5.588
-14 | -0.546 | 0.0995 | -0.039 | -5.49
-13.5 | -0.519 | 0.09507 | -0.039 | -5.462
-13 | -0.492 | 0.0885 | -0.04 | -5.561
-12.5 | -0.465 | 0.08154 | -0.041 | -5.705
-12 | -0.438 | 0.07548 | -0.042 | -5.804
-11.5 | -0.411 | 0.06926 | -0.043 | -5.94
-11 | -0.385 | 0.06347 | -0.046 | -6.066
-10.5 | -0.36 | 0.05613 | -0.05 | -6.416
-10 | -0.342 | 0.04176 | -0.06 | -8.199
-9.5 | -0.36 | 0.01 | -0.079 | -36.007
-9 | -0.271 | 0.06504 | -0.04 | -4.171
-8.5 | -0.244 | 0.05353 | -0.04 | -4.552
-8 | -0.216 | 0.04859 | -0.042 | -4.453
-7.5 | -0.191 | 0.04177 | -0.051 | -4.569
-7 | -0.198 | 0.00679 | -0.086 | -29.157
-6.5 | -0.164 | 0.00739 | -0.088 | -22.158
-6 | -0.105 | 0.03978 | -0.043 | -2.647
-5.5 | -0.077 | 0.03747 | -0.043 | -2.068
-5 | -0.061 | 0.00594 | -0.091 | -10.305
-4.5 | -0.038 | 0.00632 | -0.092 | -5.989
-4 | 0.013 | 0.00602 | -0.093 | 2.148
-3.5 | 0.077 | 0.00569 | -0.095 | 13.592
-3 | 0.146 | 0.00566 | -0.096 | 25.814
-2.5 | 0.217 | 0.0059 | -0.097 | 36.742
-2 | 0.288 | 0.0055 | -0.098 | 52.394
-1.5 | 0.359 | 0.00546 | -0.099 | 65.809
-1 | 0.43 | 0.00548 | -0.1 | 78.499
-0.5 | 0.501 | 0.00553 | -0.102 | 90.66
0 | 0.575 | 0.00531 | -0.103 | 108.315
0.5 | 0.645 | 0.00478 | -0.104 | 135.016
1 | 0.716 | 0.00483 | -0.105 | 148.138
1.5 | 0.786 | 0.00497 | -0.106 | 157.93
2 | 0.856 | 0.00527 | -0.108 | 162.384
2.5 | 0.926 | 0.00543 | -0.109 | 170.512
3 | 0.996 | 0.00564 | -0.11 | 176.503
3.5 | 1.066 | 0.00648 | -0.111 | 164.514
4 | 1.136 | 0.00722 | -0.112 | 157.315
4.5 | 1.196 | 0.00827 | -0.113 | 144.647
5 | 1.26 | 0.00872 | -0.115 | 144.544
5.5 | 1.32 | 0.01074 | -0.116 | 122.994
6 | 1.346 | 0.01328 | -0.114 | 101.355
6.5 | 1.389 | 0.01414 | -0.115 | 98.223
7 | 1.42 | 0.01538 | -0.116 | 92.295
7.5 | 1.433 | 0.01654 | -0.117 | 86.626
8 | 1.415 | 0.01784 | -0.118 | 79.317
8.5 | 1.327 | 0.01911 | -0.118 | 69.438
9 | 0.877 | 0.02076 | -0.119 | 42.239
9.5 | 0.905 | 0.02354 | -0.119 | 38.444
10 | 0.939 | 0.02296 | -0.12 | 40.881
10.5 | 0.968 | 0.02533 | -0.121 | 38.235
11 | 0.995 | 0.02889 | -0.121 | 34.426
11.5 | 1.025 | 0.02988 | -0.122 | 34.289
12 | 0.902 | 0.08296 | -0.071 | 10.874
12.5 | 1.076 | 0.03779 | -0.122 | 28.463

## 112. Re 10M Mach 0.50 (2)
BIGFOIL.COM POLAR EXPORT
GA 40A613
GA 40A613 |  |  |  | Cl Max: | 1.5389 | at alpha= | 11.5 | deg
XFOIL ncrit=9 |  |  |  | L/D Max: | 270.316 | at alpha= | 3.5 | deg
Re: | 10000000 |  |  | Cd Min: | 0.23878 | at alpha= | -20 | deg
Mach: | 0.5 |  |  | Cl=0 at alpha= | -4.3066 | deg
|  |  |  | @ Cl=0.1, Cd= | 0.0061953
|  |  |  | @ Cl=0.4, Cd= | 0.0051987
|  |  |  | @ Cl=0.6, Cd= | 0.0048888
alpha (deg) | Cl | Cd | Cm | Cl/Cd
-20 | -0.4816 | 0.23878 | -0.0176 | -2.0169
-19.5 | -0.4623 | 0.22904 | -0.0221 | -2.0184
-19 | -0.4364 | 0.22423 | -0.0268 | -1.9462
-18.5 | -0.4181 | 0.21471 | -0.0313 | -1.9473
-18 | -0.3957 | 0.20773 | -0.0358 | -1.9049
-17.5 | -0.3728 | 0.20097 | -0.0402 | -1.855
-17 | -0.3506 | 0.1938 | -0.0446 | -1.8091
-16.5 | -0.3282 | 0.1862 | -0.0488 | -1.7626
-16 | -0.3085 | 0.17858 | -0.0531 | -1.7275
-15.5 | -0.2877 | 0.17114 | -0.0573 | -1.6811
-15 | -0.2675 | 0.16365 | -0.0614 | -1.6346
-14.5 | -0.2477 | 0.15616 | -0.0656 | -1.5862
-14 | -0.2292 | 0.14849 | -0.0696 | -1.5435
-13.5 | -0.2067 | 0.14246 | -0.0734 | -1.4509
-13 | -0.1861 | 0.13574 | -0.0773 | -1.371
-12.5 | -0.1654 | 0.12887 | -0.0809 | -1.2835
-12 | -0.1471 | 0.1219 | -0.0846 | -1.2067
-11.5 | -0.1327 | 0.11452 | -0.0883 | -1.1587
-11 | -0.1163 | 0.10766 | -0.0918 | -1.0803
-10.5 | -0.1001 | 0.10105 | -0.0952 | -0.9906
-10 | -0.086 | 0.09427 | -0.0986 | -0.91227
-9.5 | -0.0751 | 0.08714 | -0.102 | -0.86183
-9 | -0.0655 | 0.08016 | -0.1052 | -0.81712
-8.5 | -0.0616 | 0.07263 | -0.1086 | -0.84813
-8 | -0.061 | 0.06518 | -0.112 | -0.93587
-7.5 | -0.0598 | 0.05829 | -0.1153 | -1.0259
-7 | -0.0794 | 0.05051 | -0.1206 | -1.572
-6 | -0.0917 | 0.03518 | -0.124 | -2.6066
-5.5 | -0.0719 | 0.02869 | -0.1229 | -2.5061
-5 | -0.0428 | 0.02235 | -0.1206 | -1.915
-4.5 | -0.0123 | 0.01514 | -0.1166 | -0.81242
-4 | 0.0195 | 0.00759 | -0.1113 | 2.5692
-3.5 | 0.0821 | 0.0063 | -0.1092 | 13.0317
-3 | 0.1505 | 0.0059 | -0.1084 | 25.5085
-2.5 | 0.2196 | 0.00559 | -0.1081 | 39.2844
-2 | 0.289 | 0.00541 | -0.1082 | 53.4196
-1.5 | 0.3579 | 0.00526 | -0.1084 | 68.0418
-1 | 0.4266 | 0.00516 | -0.1089 | 82.6744
-0.5 | 0.495 | 0.0051 | -0.1094 | 97.0588
0 | 0.5635 | 0.00503 | -0.11 | 112.0278
0.5 | 0.6307 | 0.00477 | -0.1105 | 132.2222
1 | 0.6963 | 0.0044 | -0.1108 | 158.25
1.5 | 0.7591 | 0.00392 | -0.1107 | 193.648
2 | 0.8232 | 0.00366 | -0.1106 | 224.918
2.5 | 0.8914 | 0.00362 | -0.111 | 246.2431
3 | 0.9595 | 0.00368 | -0.1114 | 260.7337
3.5 | 1.0272 | 0.0038 | -0.1115 | 270.3158
4 | 1.0791 | 0.00454 | -0.1087 | 237.6872
4.5 | 1.0982 | 0.00621 | -0.1 | 176.8438
5 | 1.1416 | 0.00713 | -0.0959 | 160.1122
5.5 | 1.1881 | 0.0086 | -0.0932 | 138.1512
6 | 1.203 | 0.0104 | -0.0852 | 115.6731
6.5 | 1.2314 | 0.01262 | -0.0808 | 97.5753
7 | 1.2686 | 0.01468 | -0.0777 | 86.4169
7.5 | 1.3072 | 0.01674 | -0.0747 | 78.0884
8 | 1.3454 | 0.01882 | -0.0715 | 71.4878
8.5 | 1.3828 | 0.02099 | -0.0681 | 65.879
9 | 1.4161 | 0.02341 | -0.0643 | 60.4912
9.5 | 1.4473 | 0.02604 | -0.0603 | 55.5799
10 | 1.4776 | 0.02887 | -0.0564 | 51.1812
10.5 | 1.5053 | 0.03204 | -0.0522 | 46.9819
11 | 1.5297 | 0.03559 | -0.0479 | 42.9812
11.5 | 1.5389 | 0.04028 | -0.0428 | 38.2051
12 | 1.5262 | 0.04671 | -0.0375 | 32.6739
12.5 | 1.5032 | 0.05409 | -0.0326 | 27.7907
13 | 1.4727 | 0.0624 | -0.0285 | 23.601
13.5 | 1.4369 | 0.07169 | -0.0255 | 20.0432
14 | 1.3983 | 0.08211 | -0.0245 | 17.0296
14.5 | 1.3594 | 0.09323 | -0.0251 | 14.5811
15 | 1.3207 | 0.10494 | -0.0271 | 12.5853
15.5 | 1.2803 | 0.11672 | -0.0295 | 10.969
16 | 1.247 | 0.12968 | -0.0348 | 9.616
16.5 | 1.221 | 0.14354 | -0.0428 | 8.5063

## 113. Re 12M Mach 0.00 (1)
BIGFOIL.COM POLAR EXPORT
GA 40A613
GA 40A613 |  |  |  | Cl Max: | 1.577 | at alpha= | 10.5 | deg
JavaFoil+Calcfoil stall+Eppler ext transition |  |  |  | L/D Max: | 155.904 | at alpha= | 4.5 | deg
Re: | 12000000 |  |  | Cd Min: | 0.0044 | at alpha= | 0.5 | deg
Mach: | 0 |  |  | Cl=0 at alpha= | -4.114 | deg
|  |  |  | @ Cl=0.1, Cd= | 0.0055307
|  |  |  | @ Cl=0.4, Cd= | 0.0051531
|  |  |  | @ Cl=0.6, Cd= | 0.0045277
alpha (deg) | Cl | Cd | Cm | Cl/Cd
-14.5 | -0.352 | 0.09141 | -0.033 | -3.854
-14 | -0.361 | 0.08553 | -0.035 | -4.219
-13.5 | -0.368 | 0.08122 | -0.035 | -4.529
-13 | -0.374 | 0.07704 | -0.036 | -4.849
-12.5 | -0.377 | 0.07393 | -0.036 | -5.103
-12 | -0.379 | 0.0707 | -0.036 | -5.362
-11.5 | -0.379 | 0.06622 | -0.037 | -5.729
-11 | -0.384 | 0.05436 | -0.045 | -7.06
-10.5 | -0.374 | 0.0563 | -0.041 | -6.641
-10 | -0.368 | 0.05046 | -0.045 | -7.292
-9.5 | -0.429 | 0.00761 | -0.07 | -56.324
-9 | -0.41 | 0.00713 | -0.071 | -57.526
-8.5 | -0.386 | 0.0068 | -0.072 | -56.784
-8 | -0.358 | 0.00655 | -0.073 | -54.653
-7.5 | -0.325 | 0.00609 | -0.074 | -53.336
-7 | -0.288 | 0.00606 | -0.075 | -47.428
-6.5 | -0.246 | 0.00591 | -0.076 | -41.579
-6 | -0.2 | 0.00572 | -0.077 | -34.988
-5.5 | -0.151 | 0.00586 | -0.078 | -25.773
-5 | -0.099 | 0.00565 | -0.079 | -17.514
-4.5 | -0.044 | 0.00545 | -0.08 | -8.121
-4 | 0.013 | 0.00561 | -0.081 | 2.233
-3.5 | 0.071 | 0.00557 | -0.082 | 12.731
-3 | 0.13 | 0.00549 | -0.083 | 23.761
-2.5 | 0.191 | 0.00525 | -0.084 | 36.272
-2 | 0.251 | 0.00518 | -0.085 | 48.49
-1.5 | 0.312 | 0.00514 | -0.086 | 60.693
-1 | 0.373 | 0.00514 | -0.087 | 72.658
-0.5 | 0.435 | 0.00517 | -0.088 | 84.068
0 | 0.498 | 0.00443 | -0.089 | 112.482
0.5 | 0.559 | 0.0044 | -0.09 | 127.141
1 | 0.62 | 0.00459 | -0.091 | 135.077
1.5 | 0.68 | 0.00471 | -0.092 | 144.336
2 | 0.741 | 0.00483 | -0.093 | 153.592
2.5 | 0.802 | 0.00519 | -0.094 | 154.539
3 | 0.863 | 0.0056 | -0.095 | 154.123
3.5 | 0.923 | 0.00608 | -0.096 | 151.926
4 | 0.984 | 0.00653 | -0.097 | 150.739
4.5 | 1.039 | 0.00666 | -0.098 | 155.904
5 | 1.097 | 0.0074 | -0.099 | 148.151
5.5 | 1.153 | 0.00774 | -0.1 | 149.07
6 | 1.208 | 0.00938 | -0.101 | 128.733
6.5 | 1.261 | 0.00991 | -0.102 | 127.259
7 | 1.312 | 0.0102 | -0.103 | 128.624
7.5 | 1.36 | 0.01087 | -0.104 | 125.088
8 | 1.405 | 0.01172 | -0.105 | 119.867
8.5 | 1.447 | 0.01164 | -0.106 | 124.386
9 | 1.486 | 0.0126 | -0.107 | 117.956
9.5 | 1.521 | 0.01313 | -0.108 | 115.818
10 | 1.551 | 0.01377 | -0.109 | 112.613
10.5 | 1.577 | 0.01438 | -0.11 | 109.662
11 | 1.559 | 0.01543 | -0.109 | 101.093
11.5 | 1.56 | 0.01621 | -0.109 | 96.239
12 | 1.552 | 0.01723 | -0.11 | 90.114
12.5 | 1.538 | 0.01827 | -0.111 | 84.198
13 | 1.517 | 0.01925 | -0.111 | 78.816
13.5 | 1.489 | 0.02059 | -0.112 | 72.33
14 | 1.455 | 0.0221 | -0.112 | 65.835
14.5 | 1.416 | 0.02389 | -0.113 | 59.26
15 | 1.373 | 0.02566 | -0.113 | 53.493
15.5 | 1.326 | 0.02778 | -0.114 | 47.725

## 114. Re 12M Mach 0.00 (2)
BIGFOIL.COM POLAR EXPORT
GA 40A613
GA 40A613 |  |  |  | Cl Max: | 1.8511 | at alpha= | 20 | deg
XFOIL ncrit=9 |  |  |  | L/D Max: | 230.778 | at alpha= | 3 | deg
Re: | 12000000 |  |  | Cd Min: | 0.0608 | at alpha= | 20 | deg
Mach: | 0 |  |  | Cl=0 at alpha= | -4.1077 | deg
|  |  |  | @ Cl=0.1, Cd= | 0.0053443
|  |  |  | @ Cl=0.4, Cd= | 0.0047889
|  |  |  | @ Cl=0.6, Cd= | 0.0040692
alpha (deg) | Cl | Cd | Cm | Cl/Cd
-16.5 | -1.0861 | 0.02886 | -0.1162 | -37.6334
-16 | -1.1463 | 0.02414 | -0.1048 | -47.4855
-15.5 | -1.0974 | 0.02435 | -0.104 | -45.0678
-15 | -1.0727 | 0.02266 | -0.101 | -47.3389
-14.5 | -1.0356 | 0.02161 | -0.0993 | -47.9223
-14 | -1.0016 | 0.02007 | -0.0972 | -49.9053
-13.5 | -0.96 | 0.01902 | -0.0959 | -50.4732
-13 | -0.9229 | 0.01735 | -0.0941 | -53.1931
-12.5 | -0.8755 | 0.01663 | -0.0934 | -52.6458
-12 | -0.8307 | 0.01552 | -0.0924 | -53.5245
-11.5 | -0.778 | 0.01528 | -0.0923 | -50.9162
-11 | -0.7312 | 0.01421 | -0.0914 | -51.4567
-10.5 | -0.6833 | 0.01314 | -0.0907 | -52.0015
-10 | -0.6299 | 0.01282 | -0.0907 | -49.1342
-9 | -0.5365 | 0.00983 | -0.0887 | -54.5778
-8.5 | -0.4855 | 0.0089 | -0.0882 | -54.5506
-7.5 | -0.3787 | 0.00768 | -0.0879 | -49.3099
-7 | -0.3244 | 0.00719 | -0.0878 | -45.1182
-6.5 | -0.2695 | 0.0068 | -0.0878 | -39.6324
-6 | -0.2139 | 0.00647 | -0.088 | -33.0603
-5.5 | -0.1579 | 0.00615 | -0.0882 | -25.6748
-5 | -0.1016 | 0.00591 | -0.0885 | -17.1912
-4.5 | -0.0448 | 0.00576 | -0.0888 | -7.7778
-3.5 | 0.0694 | 0.00543 | -0.0897 | 12.7808
-3 | 0.1265 | 0.00527 | -0.0902 | 24.0038
-2.5 | 0.1837 | 0.00515 | -0.0907 | 35.6699
-2 | 0.2408 | 0.00503 | -0.0912 | 47.8728
-1.5 | 0.2983 | 0.00494 | -0.0917 | 60.3846
-1 | 0.3561 | 0.00485 | -0.0924 | 73.4227
-0.5 | 0.4136 | 0.00477 | -0.093 | 86.7086
0 | 0.4705 | 0.00468 | -0.0935 | 100.5342
0.5 | 0.5267 | 0.00445 | -0.0939 | 118.3596
1 | 0.5825 | 0.0042 | -0.0943 | 138.6905
1.5 | 0.636 | 0.0038 | -0.0944 | 167.3684
2 | 0.6902 | 0.00347 | -0.0946 | 198.9049
2.5 | 0.7457 | 0.00342 | -0.0949 | 218.0409
3 | 0.8008 | 0.00347 | -0.0952 | 230.7781
3.5 | 0.8462 | 0.00421 | -0.0937 | 200.9976
4 | 0.8848 | 0.00535 | -0.091 | 165.3832
4.5 | 0.9324 | 0.00584 | -0.0899 | 159.6575
5 | 0.9789 | 0.0063 | -0.0887 | 155.381
5.5 | 1.0197 | 0.0068 | -0.0862 | 149.9559
6.5 | 1.1427 | 0.00814 | -0.091 | 140.3808
7 | 1.1869 | 0.00861 | -0.0894 | 137.8513
7.5 | 1.2306 | 0.00906 | -0.0877 | 135.8278
8 | 1.2736 | 0.0095 | -0.0859 | 134.0632
8.5 | 1.3163 | 0.00992 | -0.0842 | 132.6915
9 | 1.3506 | 0.01043 | -0.0808 | 129.4919
9.5 | 1.3885 | 0.011 | -0.0784 | 126.2273
10 | 1.4256 | 0.01175 | -0.0764 | 121.3277
10.5 | 1.4619 | 0.01263 | -0.0745 | 115.7482
11 | 1.4955 | 0.01375 | -0.0725 | 108.7636
11.5 | 1.5277 | 0.01503 | -0.0706 | 101.6434
12 | 1.5588 | 0.01645 | -0.0688 | 94.7599
12.5 | 1.5892 | 0.01798 | -0.067 | 88.3871
13 | 1.617 | 0.0197 | -0.0652 | 82.0812
13.5 | 1.6414 | 0.02169 | -0.0631 | 75.6754
14 | 1.6663 | 0.02365 | -0.0612 | 70.4567
14.5 | 1.6908 | 0.02565 | -0.0594 | 65.9181
15 | 1.7122 | 0.02789 | -0.0574 | 61.3912
15.5 | 1.7323 | 0.03033 | -0.0555 | 57.1151
16 | 1.75 | 0.03302 | -0.0535 | 52.9982
16.5 | 1.7665 | 0.03591 | -0.0518 | 49.1924
17 | 1.7824 | 0.03891 | -0.0501 | 45.8083
17.5 | 1.7967 | 0.04212 | -0.0486 | 42.6567
18 | 1.8108 | 0.04545 | -0.0472 | 39.8416
18.5 | 1.821 | 0.04915 | -0.0458 | 37.0498
19 | 1.8339 | 0.0527 | -0.0448 | 34.7989
19.5 | 1.8428 | 0.05671 | -0.0437 | 32.4952
20 | 1.8511 | 0.0608 | -0.0429 | 30.4457

## 115. Re 12M Mach 0.10 (1)
BIGFOIL.COM POLAR EXPORT
GA 40A613
GA 40A613 |  |  |  | Cl Max: | 1.578 | at alpha= | 10.5 | deg
JavaFoil+Calcfoil stall+Eppler ext transition |  |  |  | L/D Max: | 155.46 | at alpha= | 4.5 | deg
Re: | 12000000 |  |  | Cd Min: | 0.00441 | at alpha= | 0.5 | deg
Mach: | 0.1 |  |  | Cl=0 at alpha= | -4.114 | deg
|  |  |  | @ Cl=0.1, Cd= | 0.0055658
|  |  |  | @ Cl=0.4, Cd= | 0.0051681
|  |  |  | @ Cl=0.6, Cd= | 0.0045284
alpha (deg) | Cl | Cd | Cm | Cl/Cd
-14.5 | -0.319 | 0.09103 | -0.034 | -3.507
-14 | -0.33 | 0.08631 | -0.034 | -3.82
-13.5 | -0.339 | 0.08183 | -0.035 | -4.144
-13 | -0.347 | 0.07775 | -0.035 | -4.47
-12.5 | -0.354 | 0.07375 | -0.036 | -4.804
-12 | -0.359 | 0.071 | -0.036 | -5.051
-11.5 | -0.362 | 0.06678 | -0.037 | -5.414
-11 | -0.365 | 0.05881 | -0.042 | -6.204
-10.5 | -0.36 | 0.05791 | -0.04 | -6.219
-10 | -0.356 | 0.0526 | -0.043 | -6.763
-9.5 | -0.403 | 0.01092 | -0.067 | -36.845
-9 | -0.402 | 0.00721 | -0.071 | -55.77
-8.5 | -0.381 | 0.00686 | -0.072 | -55.553
-8 | -0.354 | 0.00656 | -0.073 | -54.002
-7.5 | -0.323 | 0.00611 | -0.074 | -52.786
-7 | -0.286 | 0.00609 | -0.075 | -46.964
-6.5 | -0.245 | 0.00595 | -0.076 | -41.245
-6 | -0.2 | 0.00575 | -0.077 | -34.775
-5.5 | -0.151 | 0.0059 | -0.078 | -25.632
-5 | -0.099 | 0.00566 | -0.079 | -17.523
-4.5 | -0.044 | 0.00545 | -0.08 | -8.134
-4 | 0.013 | 0.00554 | -0.081 | 2.268
-3.5 | 0.071 | 0.00559 | -0.082 | 12.718
-3 | 0.131 | 0.00554 | -0.083 | 23.639
-2.5 | 0.192 | 0.00519 | -0.084 | 36.921
-2 | 0.253 | 0.00515 | -0.085 | 49.013
-1.5 | 0.314 | 0.00508 | -0.086 | 61.802
-1 | 0.375 | 0.00516 | -0.088 | 72.727
-0.5 | 0.437 | 0.00518 | -0.089 | 84.226
0 | 0.501 | 0.00445 | -0.09 | 112.651
0.5 | 0.562 | 0.00441 | -0.091 | 127.418
1 | 0.623 | 0.0046 | -0.092 | 135.377
1.5 | 0.684 | 0.00469 | -0.093 | 145.931
2 | 0.745 | 0.00485 | -0.094 | 153.737
2.5 | 0.806 | 0.00523 | -0.095 | 154.038
3 | 0.867 | 0.00562 | -0.096 | 154.167
3.5 | 0.928 | 0.00608 | -0.097 | 152.566
4 | 0.989 | 0.0065 | -0.098 | 152.084
4.5 | 1.044 | 0.00672 | -0.099 | 155.46
5 | 1.102 | 0.00743 | -0.1 | 148.313
5.5 | 1.159 | 0.0078 | -0.101 | 148.57
6 | 1.214 | 0.00944 | -0.102 | 128.522
6.5 | 1.267 | 0.00999 | -0.103 | 126.828
7 | 1.317 | 0.01027 | -0.104 | 128.309
7.5 | 1.365 | 0.01097 | -0.105 | 124.442
8 | 1.41 | 0.01184 | -0.106 | 119.168
8.5 | 1.452 | 0.01218 | -0.107 | 119.209
9 | 1.49 | 0.01267 | -0.108 | 117.585
9.5 | 1.524 | 0.01332 | -0.109 | 114.424
10 | 1.553 | 0.01393 | -0.11 | 111.522
10.5 | 1.578 | 0.01456 | -0.111 | 108.357
11 | 1.556 | 0.01568 | -0.109 | 99.244
11.5 | 1.553 | 0.0165 | -0.11 | 94.176
12 | 1.543 | 0.01747 | -0.111 | 88.281
12.5 | 1.524 | 0.01855 | -0.111 | 82.172
13 | 1.497 | 0.01983 | -0.112 | 75.513
13.5 | 1.465 | 0.02106 | -0.112 | 69.528
14 | 1.425 | 0.02262 | -0.113 | 63.007
14.5 | 1.378 | 0.02479 | -0.113 | 55.603
15 | 1.33 | 0.02663 | -0.114 | 49.93
15.5 | 1.276 | 0.02906 | -0.114 | 43.918

## 116. Re 12M Mach 0.10 (2)
BIGFOIL.COM POLAR EXPORT
GA 40A613
GA 40A613 |  |  |  | Cl Max: | 1.8457 | at alpha= | 20 | deg
XFOIL ncrit=9 |  |  |  | L/D Max: | 232.248 | at alpha= | 3 | deg
Re: | 12000000 |  |  | Cd Min: | 0.06379 | at alpha= | 20 | deg
Mach: | 0.1 |  |  | Cl=0 at alpha= | -4.1064 | deg
|  |  |  | @ Cl=0.1, Cd= | 0.0053607
|  |  |  | @ Cl=0.4, Cd= | 0.0047996
|  |  |  | @ Cl=0.6, Cd= | 0.0041064
alpha (deg) | Cl | Cd | Cm | Cl/Cd
-16 | -1.0663 | 0.0287 | -0.1181 | -37.1533
-15.5 | -0.96 | 0.03266 | -0.1192 | -29.3938
-15 | -1.0149 | 0.02759 | -0.111 | -36.7851
-14.5 | -0.998 | 0.02605 | -0.1067 | -38.3109
-14 | -0.9831 | 0.02324 | -0.1029 | -42.3021
-13.5 | -0.9474 | 0.02176 | -0.1009 | -43.5386
-13 | -0.9193 | 0.01923 | -0.0981 | -47.8055
-12.5 | -0.8734 | 0.01831 | -0.097 | -47.7007
-12 | -0.8312 | 0.01686 | -0.0955 | -49.3001
-11.5 | -0.7781 | 0.01659 | -0.0951 | -46.9017
-11 | -0.7331 | 0.01522 | -0.0939 | -48.1669
-10.5 | -0.6864 | 0.0139 | -0.0929 | -49.3813
-10 | -0.6333 | 0.01342 | -0.0926 | -47.1908
-9.5 | -0.5833 | 0.01244 | -0.0919 | -46.8891
-9 | -0.5378 | 0.01056 | -0.0906 | -50.928
-8.5 | -0.4883 | 0.0093 | -0.0897 | -52.5054
-8 | -0.4356 | 0.00849 | -0.0892 | -51.3074
-7.5 | -0.3815 | 0.00785 | -0.089 | -48.5987
-7 | -0.3269 | 0.0073 | -0.0888 | -44.7808
-6.5 | -0.2717 | 0.00687 | -0.0887 | -39.5488
-6 | -0.2156 | 0.00652 | -0.0888 | -33.0675
-5.5 | -0.1592 | 0.00619 | -0.0889 | -25.7189
-5 | -0.1025 | 0.00593 | -0.0891 | -17.285
-4.5 | -0.0453 | 0.00577 | -0.0895 | -7.851
-3.5 | 0.0698 | 0.00545 | -0.0903 | 12.8073
-3 | 0.1273 | 0.00528 | -0.0907 | 24.1098
-2.5 | 0.1849 | 0.00516 | -0.0912 | 35.8333
-2 | 0.2423 | 0.00504 | -0.0917 | 48.0754
-1.5 | 0.3002 | 0.00494 | -0.0923 | 60.7692
-1 | 0.3583 | 0.00485 | -0.0929 | 73.8763
-0.5 | 0.4162 | 0.00478 | -0.0935 | 87.0711
0 | 0.4735 | 0.00469 | -0.094 | 100.9595
0.5 | 0.53 | 0.00445 | -0.0945 | 119.1011
1 | 0.5861 | 0.0042 | -0.0949 | 139.5476
2 | 0.6945 | 0.00347 | -0.0951 | 200.1441
2.5 | 0.7504 | 0.00342 | -0.0954 | 219.4152
3 | 0.8059 | 0.00347 | -0.0957 | 232.2478
3.5 | 0.8517 | 0.0042 | -0.0942 | 202.7857
4 | 0.89 | 0.00536 | -0.0914 | 166.0448
4.5 | 0.9378 | 0.00586 | -0.0903 | 160.0341
5.5 | 1.0253 | 0.00683 | -0.0865 | 150.1171
6.5 | 1.148 | 0.00821 | -0.091 | 139.8295
7 | 1.1923 | 0.00868 | -0.0893 | 137.3618
7.5 | 1.2359 | 0.00914 | -0.0875 | 135.2188
8 | 1.2789 | 0.00959 | -0.0856 | 133.3577
8.5 | 1.3203 | 0.01003 | -0.0834 | 131.6351
9 | 1.3541 | 0.01057 | -0.0798 | 128.1079
9.5 | 1.3931 | 0.01118 | -0.0777 | 124.6064
10 | 1.4298 | 0.01202 | -0.0756 | 118.9517
10.5 | 1.4658 | 0.01299 | -0.0736 | 112.8406
11 | 1.4996 | 0.01417 | -0.0717 | 105.8292
11.5 | 1.5308 | 0.01558 | -0.0696 | 98.2542
12 | 1.5624 | 0.01705 | -0.0678 | 91.6364
12.5 | 1.592 | 0.01871 | -0.0659 | 85.0882
13 | 1.6188 | 0.02056 | -0.0639 | 78.7354
13.5 | 1.6442 | 0.02254 | -0.0618 | 72.9459
14 | 1.6684 | 0.02461 | -0.0598 | 67.7936
14.5 | 1.6917 | 0.02676 | -0.0578 | 63.2175
15 | 1.7121 | 0.02919 | -0.0557 | 58.6536
15.5 | 1.7314 | 0.0318 | -0.0537 | 54.4465
16 | 1.7486 | 0.03465 | -0.0518 | 50.4646
16.5 | 1.7645 | 0.03771 | -0.0499 | 46.7913
17 | 1.7792 | 0.04091 | -0.0482 | 43.4906
17.5 | 1.7947 | 0.04416 | -0.0467 | 40.6409
18 | 1.809 | 0.04755 | -0.0453 | 38.0442
18.5 | 1.8188 | 0.05144 | -0.0439 | 35.3577
19 | 1.8315 | 0.05514 | -0.0429 | 33.2155
19.5 | 1.8392 | 0.05933 | -0.0418 | 30.9995
20 | 1.8457 | 0.06379 | -0.0409 | 28.934

## 117. Re 12M Mach 0.25 (1)
BIGFOIL.COM POLAR EXPORT
GA 40A613
GA 40A613 |  |  |  | Cl Max: | 1.535 | at alpha= | 9.5 | deg
JavaFoil+Calcfoil stall+Eppler ext transition |  |  |  | L/D Max: | 156.398 | at alpha= | 2.5 | deg
Re: | 12000000 |  |  | Cd Min: | 0.00448 | at alpha= | 0 | deg
Mach: | 0.25 |  |  | Cl=0 at alpha= | -4.1121 | deg
|  |  |  | @ Cl=0.1, Cd= | 0.0056879
|  |  |  | @ Cl=0.4, Cd= | 0.0052077
|  |  |  | @ Cl=0.6, Cd= | 0.0045348
alpha (deg) | Cl | Cd | Cm | Cl/Cd
-13 | -0.052 | 0.07896 | -0.036 | -0.66
-12.5 | -0.118 | 0.0757 | -0.036 | -1.563
-12 | -0.163 | 0.07124 | -0.037 | -2.283
-11.5 | -0.196 | 0.06727 | -0.038 | -2.917
-11 | -0.223 | 0.0643 | -0.038 | -3.474
-10.5 | -0.245 | 0.06077 | -0.038 | -4.034
-10 | -0.261 | 0.05741 | -0.039 | -4.55
-9.5 | -0.271 | 0.0545 | -0.039 | -4.974
-9 | -0.275 | 0.05098 | -0.04 | -5.396
-8.5 | -0.274 | 0.04619 | -0.044 | -5.922
-8 | -0.321 | 0.00687 | -0.075 | -46.727
-7.5 | -0.301 | 0.00648 | -0.076 | -46.51
-7 | -0.274 | 0.00612 | -0.077 | -44.69
-6.5 | -0.239 | 0.00599 | -0.078 | -39.893
-6 | -0.198 | 0.00577 | -0.079 | -34.259
-5.5 | -0.151 | 0.00596 | -0.08 | -25.357
-5 | -0.1 | 0.00567 | -0.081 | -17.621
-4.5 | -0.045 | 0.00569 | -0.083 | -7.902
-4 | 0.013 | 0.00535 | -0.084 | 2.392
-3.5 | 0.073 | 0.00571 | -0.085 | 12.73
-3 | 0.134 | 0.00566 | -0.086 | 23.7
-2.5 | 0.196 | 0.00524 | -0.087 | 37.454
-2 | 0.259 | 0.00516 | -0.088 | 50.228
-1.5 | 0.322 | 0.00512 | -0.089 | 62.983
-1 | 0.385 | 0.00521 | -0.09 | 73.987
-0.5 | 0.449 | 0.0052 | -0.091 | 86.214
0 | 0.515 | 0.00448 | -0.092 | 114.845
0.5 | 0.577 | 0.00448 | -0.093 | 128.928
1 | 0.64 | 0.00463 | -0.094 | 138.134
1.5 | 0.703 | 0.00482 | -0.095 | 145.708
2 | 0.765 | 0.00491 | -0.096 | 155.888
2.5 | 0.828 | 0.0053 | -0.097 | 156.398
3 | 0.891 | 0.00575 | -0.098 | 154.96
3.5 | 0.954 | 0.0062 | -0.099 | 153.69
4 | 1.016 | 0.00671 | -0.1 | 151.4
4.5 | 1.072 | 0.00691 | -0.102 | 155.224
5 | 1.132 | 0.00773 | -0.103 | 146.328
5.5 | 1.19 | 0.00841 | -0.104 | 141.373
6 | 1.245 | 0.0098 | -0.105 | 126.992
6.5 | 1.298 | 0.01038 | -0.106 | 125.009
7 | 1.348 | 0.01072 | -0.107 | 125.784
7.5 | 1.395 | 0.01149 | -0.108 | 121.356
8 | 1.437 | 0.01249 | -0.109 | 115.123
8.5 | 1.475 | 0.0129 | -0.11 | 114.412
9 | 1.508 | 0.01348 | -0.111 | 111.896
9.5 | 1.535 | 0.0142 | -0.112 | 108.081
10 | 1.522 | 0.01558 | -0.11 | 97.704
10.5 | 1.531 | 0.01636 | -0.111 | 93.555
11 | 1.521 | 0.01727 | -0.112 | 88.039
11.5 | 1.494 | 0.01829 | -0.112 | 81.666
12 | 1.452 | 0.01964 | -0.113 | 73.969
12.5 | 1.399 | 0.02093 | -0.113 | 66.846
13 | 1.331 | 0.02267 | -0.114 | 58.732
13.5 | 1.25 | 0.02543 | -0.114 | 49.133
14 | 1.157 | 0.02849 | -0.114 | 40.622
14.5 | 1.058 | 0.03091 | -0.114 | 34.239

## 118. Re 12M Mach 0.25 (2)
BIGFOIL.COM POLAR EXPORT
GA 40A613
GA 40A613 |  |  |  | Cl Max: | 1.7894 | at alpha= | 19 | deg
XFOIL ncrit=9 |  |  |  | L/D Max: | 239.626 | at alpha= | 3 | deg
Re: | 12000000 |  |  | Cd Min: | 0.21682 | at alpha= | -20 | deg
Mach: | 0.25 |  |  | Cl=0 at alpha= | -4.0992 | deg
|  |  |  | @ Cl=0.1, Cd= | 0.0054354
|  |  |  | @ Cl=0.4, Cd= | 0.0048359
|  |  |  | @ Cl=0.6, Cd= | 0.0042491
alpha (deg) | Cl | Cd | Cm | Cl/Cd
-20 | -0.4563 | 0.21682 | -0.0201 | -2.1045
-19.5 | -0.4365 | 0.2118 | -0.0241 | -2.0609
-19 | -0.4172 | 0.20616 | -0.0281 | -2.0237
-18.5 | -0.399 | 0.19994 | -0.032 | -1.9956
-18 | -0.3805 | 0.19369 | -0.0359 | -1.9645
-17.5 | -0.3628 | 0.18703 | -0.0397 | -1.9398
-17 | -0.3455 | 0.18033 | -0.0435 | -1.9159
-16.5 | -0.3294 | 0.17315 | -0.0473 | -1.9024
-16 | -0.3169 | 0.16437 | -0.0511 | -1.928
-15.5 | -0.3024 | 0.15698 | -0.055 | -1.9264
-15 | -0.2853 | 0.15078 | -0.0586 | -1.8922
-14.5 | -0.2692 | 0.14409 | -0.0622 | -1.8683
-14 | -0.2493 | 0.13901 | -0.0655 | -1.7934
-13 | -0.2136 | 0.12693 | -0.072 | -1.6828
-12.5 | -0.1988 | 0.12042 | -0.0752 | -1.6509
-12 | -0.1854 | 0.11368 | -0.0785 | -1.6309
-11.5 | -0.1822 | 0.10505 | -0.0822 | -1.7344
-11 | -0.2244 | 0.0872 | -0.0887 | -2.5734
-10.5 | -0.2305 | 0.07844 | -0.0928 | -2.9386
-10 | -0.2135 | 0.07403 | -0.0951 | -2.884
-9.5 | -0.2163 | 0.0667 | -0.0987 | -3.2429
-9 | -0.2731 | 0.05417 | -0.1071 | -5.0415
-8.5 | -0.2986 | 0.04557 | -0.108 | -6.5526
-8 | -0.4452 | 0.01114 | -0.0974 | -39.9641
-7.5 | -0.3949 | 0.00924 | -0.0958 | -42.7381
-7 | -0.3401 | 0.00816 | -0.0947 | -41.6789
-6.5 | -0.2833 | 0.00741 | -0.0939 | -38.2321
-6 | -0.225 | 0.00687 | -0.0934 | -32.7511
-5.5 | -0.1665 | 0.00643 | -0.0931 | -25.8942
-5 | -0.1075 | 0.00611 | -0.093 | -17.5941
-4.5 | -0.0481 | 0.00587 | -0.093 | -8.1942
-4 | 0.0119 | 0.00567 | -0.0932 | 2.0988
-3.5 | 0.072 | 0.00552 | -0.0936 | 13.0435
-3 | 0.1316 | 0.00534 | -0.0939 | 24.6442
-2.5 | 0.1911 | 0.0052 | -0.0942 | 36.75
-2 | 0.2508 | 0.00508 | -0.0947 | 49.3701
-1.5 | 0.3109 | 0.00496 | -0.0953 | 62.6815
-1 | 0.3709 | 0.00487 | -0.0959 | 76.1602
-0.5 | 0.4307 | 0.0048 | -0.0965 | 89.7292
0 | 0.49 | 0.00473 | -0.097 | 103.5941
0.5 | 0.5485 | 0.00448 | -0.0975 | 122.433
1 | 0.6065 | 0.00422 | -0.0979 | 143.7204
1.5 | 0.662 | 0.00382 | -0.0979 | 173.2984
2 | 0.7184 | 0.00349 | -0.0981 | 205.8453
2.5 | 0.7762 | 0.00344 | -0.0984 | 225.6395
3 | 0.8339 | 0.00348 | -0.0987 | 239.6264
3.5 | 0.8829 | 0.0041 | -0.0974 | 215.3415
4 | 0.9204 | 0.00534 | -0.094 | 172.3596
4.5 | 0.9674 | 0.00595 | -0.0923 | 162.5882
5.5 | 1.0584 | 0.00707 | -0.0883 | 149.703
6 | 1.1307 | 0.00793 | -0.0926 | 142.5851
6.5 | 1.1761 | 0.00857 | -0.0906 | 137.2345
7 | 1.2192 | 0.00911 | -0.0881 | 133.831
7.5 | 1.2613 | 0.00964 | -0.0854 | 130.8402
8 | 1.2968 | 0.01014 | -0.0813 | 127.8895
8.5 | 1.3366 | 0.01079 | -0.0786 | 123.874
9 | 1.3762 | 0.01163 | -0.0762 | 118.3319
9.5 | 1.4147 | 0.01264 | -0.074 | 111.9225
10 | 1.4513 | 0.01388 | -0.0718 | 104.5605
10.5 | 1.485 | 0.01541 | -0.0695 | 96.366
11 | 1.5173 | 0.01711 | -0.0672 | 88.6791
11.5 | 1.5481 | 0.01894 | -0.0649 | 81.7371
12 | 1.5773 | 0.0209 | -0.0625 | 75.4689
12.5 | 1.6019 | 0.0232 | -0.0598 | 69.0474
13 | 1.627 | 0.02549 | -0.0572 | 63.829
13.5 | 1.6511 | 0.0279 | -0.0547 | 59.1792
14 | 1.6742 | 0.0305 | -0.0522 | 54.8918
14.5 | 1.6937 | 0.03345 | -0.0497 | 50.6338
15 | 1.711 | 0.03668 | -0.0473 | 46.6467
15.5 | 1.7271 | 0.0401 | -0.0449 | 43.0698
16 | 1.741 | 0.04382 | -0.0426 | 39.7307
16.5 | 1.7571 | 0.04748 | -0.0408 | 37.0072
17 | 1.7695 | 0.05152 | -0.0389 | 34.3459
17.5 | 1.7808 | 0.05581 | -0.0372 | 31.9083
18 | 1.786 | 0.06072 | -0.0356 | 29.4137
18.5 | 1.7889 | 0.06602 | -0.0342 | 27.0963
19 | 1.7894 | 0.0717 | -0.0331 | 24.9568
19.5 | 1.7842 | 0.07812 | -0.0324 | 22.8392
20 | 1.7791 | 0.08473 | -0.0321 | 20.9973

## 119. Re 12M Mach 0.50 (1)
BIGFOIL.COM POLAR EXPORT
GA 40A613
GA 40A613 |  |  |  | Cl Max: | 1.436 | at alpha= | 7.5 | deg
JavaFoil+Calcfoil stall+Eppler ext transition |  |  |  | L/D Max: | 161.505 | at alpha= | 2.5 | deg
Re: | 12000000 |  |  | Cd Min: | 0.00469 | at alpha= | 0.5 | deg
Mach: | 0.5 |  |  | Cl=0 at alpha= | -4.1274 | deg
|  |  |  | @ Cl=0.1, Cd= | 0.0055833
|  |  |  | @ Cl=0.4, Cd= | 0.0053977
|  |  |  | @ Cl=0.6, Cd= | 0.0050243
alpha (deg) | Cl | Cd | Cm | Cl/Cd
-20 | -0.871 | 0.16058 | -0.036 | -5.426
-19.5 | -0.846 | 0.14837 | -0.037 | -5.704
-19 | -0.82 | 0.13944 | -0.038 | -5.883
-18.5 | -0.793 | 0.13482 | -0.038 | -5.881
-18 | -0.765 | 0.13064 | -0.038 | -5.859
-17.5 | -0.738 | 0.12632 | -0.038 | -5.842
-17 | -0.71 | 0.12138 | -0.038 | -5.85
-16.5 | -0.682 | 0.11759 | -0.038 | -5.803
-16 | -0.655 | 0.11543 | -0.037 | -5.671
-15.5 | -0.628 | 0.10984 | -0.038 | -5.713
-15 | -0.601 | 0.1045 | -0.038 | -5.747
-14.5 | -0.573 | 0.10205 | -0.038 | -5.62
-14 | -0.546 | 0.09898 | -0.039 | -5.52
-13.5 | -0.519 | 0.09393 | -0.039 | -5.53
-13 | -0.492 | 0.08748 | -0.04 | -5.627
-12.5 | -0.465 | 0.08053 | -0.041 | -5.778
-12 | -0.438 | 0.0743 | -0.042 | -5.901
-11.5 | -0.412 | 0.06798 | -0.045 | -6.064
-11 | -0.386 | 0.06217 | -0.047 | -6.205
-10.5 | -0.364 | 0.05162 | -0.054 | -7.049
-10 | -0.383 | 0.01329 | -0.076 | -28.844
-9.5 | -0.365 | 0.00879 | -0.08 | -41.478
-9 | -0.272 | 0.05564 | -0.041 | -4.88
-8.5 | -0.244 | 0.05309 | -0.04 | -4.59
-8 | -0.217 | 0.04802 | -0.044 | -4.513
-7.5 | -0.193 | 0.03839 | -0.056 | -5.026
-7 | -0.198 | 0.00666 | -0.086 | -29.737
-6.5 | -0.164 | 0.00718 | -0.088 | -22.822
-6 | -0.105 | 0.03938 | -0.043 | -2.674
-5.5 | -0.077 | 0.03763 | -0.043 | -2.059
-5 | -0.061 | 0.00626 | -0.091 | -9.769
-4.5 | -0.038 | 0.00612 | -0.092 | -6.182
-4 | 0.013 | 0.00583 | -0.093 | 2.217
-3.5 | 0.077 | 0.00557 | -0.095 | 13.888
-3 | 0.146 | 0.00561 | -0.096 | 26.07
-2.5 | 0.217 | 0.0058 | -0.097 | 37.399
-2 | 0.288 | 0.00539 | -0.098 | 53.46
-1.5 | 0.359 | 0.00534 | -0.099 | 67.203
-1 | 0.43 | 0.00544 | -0.1 | 79.131
-0.5 | 0.501 | 0.00555 | -0.102 | 90.333
0 | 0.575 | 0.00521 | -0.103 | 110.467
0.5 | 0.645 | 0.00469 | -0.104 | 137.498
1 | 0.716 | 0.00494 | -0.105 | 144.953
1.5 | 0.786 | 0.00511 | -0.106 | 153.682
2 | 0.856 | 0.0053 | -0.108 | 161.336
2.5 | 0.926 | 0.00573 | -0.109 | 161.505
3 | 0.996 | 0.00638 | -0.11 | 156.087
3.5 | 1.066 | 0.00704 | -0.111 | 151.526
4 | 1.136 | 0.00777 | -0.112 | 146.149
4.5 | 1.196 | 0.00846 | -0.113 | 141.283
5 | 1.26 | 0.0089 | -0.115 | 141.604
5.5 | 1.32 | 0.01178 | -0.116 | 112.119
6 | 1.375 | 0.01262 | -0.117 | 108.92
6.5 | 1.392 | 0.01369 | -0.116 | 101.661
7 | 1.423 | 0.0149 | -0.116 | 95.478
7.5 | 1.436 | 0.01599 | -0.117 | 89.799
8 | 1.418 | 0.01723 | -0.118 | 82.285
8.5 | 1.33 | 0.01855 | -0.119 | 71.669
9 | 0.878 | 0.02012 | -0.119 | 43.659
9.5 | 0.907 | 0.02273 | -0.12 | 39.897
10 | 0.94 | 0.0223 | -0.121 | 42.166
10.5 | 0.97 | 0.02439 | -0.121 | 39.764
11 | 0.997 | 0.02774 | -0.121 | 35.936
11.5 | 1.027 | 0.02871 | -0.122 | 35.784
12 | 1.033 | 0.03712 | -0.119 | 27.823
12.5 | 1.083 | 0.03498 | -0.123 | 30.947

## 120. Re 12M Mach 0.50 (2)
BIGFOIL.COM POLAR EXPORT
GA 40A613
GA 40A613 |  |  |  | Cl Max: | 1.5578 | at alpha= | 11.5 | deg
XFOIL ncrit=9 |  |  |  | L/D Max: | 271.931 | at alpha= | 3.5 | deg
Re: | 12000000 |  |  | Cd Min: | 0.23727 | at alpha= | -20 | deg
Mach: | 0.5 |  |  | Cl=0 at alpha= | -4.2386 | deg
|  |  |  | @ Cl=0.1, Cd= | 0.005919
|  |  |  | @ Cl=0.4, Cd= | 0.0050554
|  |  |  | @ Cl=0.6, Cd= | 0.0047217
alpha (deg) | Cl | Cd | Cm | Cl/Cd
-20 | -0.4816 | 0.23727 | -0.018 | -2.0298
-19.5 | -0.3821 | 0.20156 | 0.0029 | -1.8957
-19 | -0.3656 | 0.19389 | -0.0024 | -1.8856
-18.5 | -0.3456 | 0.18803 | -0.0074 | -1.838
-18 | -0.3255 | 0.18214 | -0.0124 | -1.7871
-17.5 | -0.3058 | 0.17619 | -0.0174 | -1.7356
-17 | -0.2862 | 0.16992 | -0.0223 | -1.6843
-16.5 | -0.2667 | 0.16394 | -0.0272 | -1.6268
-16 | -0.2489 | 0.15779 | -0.0322 | -1.5774
-15.5 | -0.2305 | 0.15188 | -0.0372 | -1.5176
-15 | -0.2127 | 0.14604 | -0.0422 | -1.4565
-14 | -0.1807 | 0.13504 | -0.0526 | -1.3381
-13.5 | -0.1617 | 0.13106 | -0.0576 | -1.2338
-13 | -0.1424 | 0.12548 | -0.0619 | -1.1348
-12.5 | -0.1229 | 0.11935 | -0.066 | -1.0297
-12 | -0.1055 | 0.11281 | -0.0701 | -0.9352
-11.5 | -0.1313 | 0.11432 | -0.089 | -1.1485
-11 | -0.1148 | 0.10748 | -0.0925 | -1.0681
-10.5 | -0.0984 | 0.10084 | -0.096 | -0.9758
-10 | -0.0844 | 0.094 | -0.0993 | -0.89787
-9.5 | -0.0743 | 0.08672 | -0.1027 | -0.85678
-9 | -0.0659 | 0.07958 | -0.106 | -0.8281
-8.5 | -0.0635 | 0.07184 | -0.1095 | -0.88391
-8 | -0.063 | 0.06435 | -0.113 | -0.97902
-7.5 | -0.0631 | 0.05741 | -0.1163 | -1.0991
-7 | -0.0861 | 0.04979 | -0.1213 | -1.7293
-6.5 | -0.0988 | 0.04191 | -0.1239 | -2.3574
-6 | -0.0873 | 0.03554 | -0.1243 | -2.4564
-5.5 | -0.0772 | 0.02742 | -0.1229 | -2.8155
-5 | -0.0482 | 0.02102 | -0.1203 | -2.2931
-4.5 | -0.0183 | 0.01371 | -0.116 | -1.3348
-4 | 0.0167 | 0.00706 | -0.1109 | 2.3654
-3.5 | 0.081 | 0.00602 | -0.109 | 13.4551
-3 | 0.1506 | 0.00565 | -0.1084 | 26.6549
-2.5 | 0.2202 | 0.0054 | -0.1082 | 40.7778
-2 | 0.2895 | 0.00523 | -0.1083 | 55.3537
-1.5 | 0.3584 | 0.00511 | -0.1086 | 70.137
-1 | 0.427 | 0.00502 | -0.109 | 85.0598
-0.5 | 0.4961 | 0.00494 | -0.1096 | 100.4251
0 | 0.565 | 0.00485 | -0.1103 | 116.4948
1 | 0.6987 | 0.00436 | -0.1112 | 160.2523
1.5 | 0.7619 | 0.00392 | -0.1112 | 194.3622
2 | 0.8267 | 0.0036 | -0.1112 | 229.6389
2.5 | 0.8934 | 0.00356 | -0.1115 | 250.9551
3 | 0.9624 | 0.00357 | -0.1119 | 269.5798
3.5 | 1.0279 | 0.00378 | -0.1117 | 271.9312
4 | 1.0665 | 0.00503 | -0.1066 | 212.0278
5.5 | 1.1878 | 0.00862 | -0.0933 | 137.7958
6 | 1.2082 | 0.01025 | -0.086 | 117.8732
6.5 | 1.2422 | 0.01213 | -0.0821 | 102.4073
7 | 1.2816 | 0.01403 | -0.0791 | 91.3471
7.5 | 1.3222 | 0.01597 | -0.0761 | 82.7927
8 | 1.3634 | 0.01791 | -0.0731 | 76.1251
8.5 | 1.4 | 0.02011 | -0.0696 | 69.6171
9 | 1.4351 | 0.02244 | -0.0658 | 63.9528
9.5 | 1.4669 | 0.02503 | -0.0618 | 58.6057
10 | 1.4969 | 0.02781 | -0.0576 | 53.826
10.5 | 1.5262 | 0.03086 | -0.0535 | 49.4556
11 | 1.5494 | 0.03448 | -0.0489 | 44.9362
11.5 | 1.5578 | 0.0392 | -0.0437 | 39.7398
12 | 1.5429 | 0.04572 | -0.0382 | 33.7467
12.5 | 1.5171 | 0.05326 | -0.0331 | 28.4848
13 | 1.4825 | 0.06182 | -0.0288 | 23.9809
13.5 | 1.4476 | 0.07107 | -0.0259 | 20.3687
14 | 1.4094 | 0.08149 | -0.0249 | 17.2954
14.5 | 1.3704 | 0.09272 | -0.0256 | 14.78
15 | 1.3321 | 0.10458 | -0.0279 | 12.7376
15.5 | 1.2924 | 0.11663 | -0.0307 | 11.0812
16 | 1.2571 | 0.12862 | -0.0343 | 9.7738
16.5 | 1.23 | 0.14205 | -0.0415 | 8.6589

## 121. Re 14M Mach 0.00 (1)
BIGFOIL.COM POLAR EXPORT
GA 40A613
GA 40A613 |  |  |  | Cl Max: | 1.591 | at alpha= | 11 | deg
JavaFoil+Calcfoil stall+Eppler ext transition |  |  |  | L/D Max: | 152.096 | at alpha= | 4.5 | deg
Re: | 14000000 |  |  | Cd Min: | 0.00452 | at alpha= | 0 | deg
Mach: | 0 |  |  | Cl=0 at alpha= | -4.114 | deg
|  |  |  | @ Cl=0.1, Cd= | 0.0054554
|  |  |  | @ Cl=0.4, Cd= | 0.0050574
|  |  |  | @ Cl=0.6, Cd= | 0.004653
alpha (deg) | Cl | Cd | Cm | Cl/Cd
-14.5 | -0.352 | 0.09056 | -0.034 | -3.893
-14 | -0.363 | 0.08188 | -0.037 | -4.428
-13.5 | -0.37 | 0.0775 | -0.038 | -4.771
-13 | -0.374 | 0.07601 | -0.036 | -4.922
-12.5 | -0.378 | 0.07289 | -0.036 | -5.183
-12 | -0.38 | 0.06923 | -0.037 | -5.487
-11.5 | -0.38 | 0.06518 | -0.038 | -5.832
-11 | -0.392 | 0.04513 | -0.05 | -8.695
-10.5 | -0.377 | 0.05318 | -0.044 | -7.082
-10 | -0.384 | 0.03515 | -0.054 | -10.925
-9.5 | -0.429 | 0.00733 | -0.07 | -58.538
-9 | -0.41 | 0.00697 | -0.071 | -58.848
-8.5 | -0.386 | 0.00662 | -0.072 | -58.354
-8 | -0.358 | 0.00633 | -0.073 | -56.519
-7.5 | -0.325 | 0.00598 | -0.074 | -54.363
-7 | -0.288 | 0.00594 | -0.075 | -48.451
-6.5 | -0.246 | 0.00611 | -0.076 | -40.266
-6 | -0.2 | 0.00593 | -0.077 | -33.778
-5.5 | -0.151 | 0.00573 | -0.078 | -26.358
-5 | -0.099 | 0.00548 | -0.079 | -18.063
-4.5 | -0.044 | 0.00532 | -0.08 | -8.306
-4 | 0.013 | 0.00552 | -0.081 | 2.267
-3.5 | 0.071 | 0.00548 | -0.082 | 12.922
-3 | 0.13 | 0.00543 | -0.083 | 23.998
-2.5 | 0.191 | 0.00516 | -0.084 | 36.908
-2 | 0.251 | 0.00509 | -0.085 | 49.387
-1.5 | 0.312 | 0.00505 | -0.086 | 61.84
-1 | 0.373 | 0.00504 | -0.087 | 74.088
-0.5 | 0.435 | 0.00508 | -0.088 | 85.563
0 | 0.498 | 0.00452 | -0.089 | 110.166
0.5 | 0.559 | 0.0047 | -0.09 | 118.873
1 | 0.62 | 0.00463 | -0.091 | 133.897
1.5 | 0.68 | 0.00483 | -0.092 | 140.818
2 | 0.741 | 0.00515 | -0.093 | 143.796
2.5 | 0.802 | 0.00544 | -0.094 | 147.434
3 | 0.863 | 0.0059 | -0.095 | 146.211
3.5 | 0.923 | 0.00634 | -0.096 | 145.733
4 | 0.984 | 0.00675 | -0.097 | 145.679
4.5 | 1.039 | 0.00683 | -0.098 | 152.096
5 | 1.097 | 0.00749 | -0.099 | 146.446
5.5 | 1.153 | 0.00808 | -0.1 | 142.82
6 | 1.208 | 0.0092 | -0.101 | 131.337
6.5 | 1.261 | 0.0097 | -0.102 | 129.971
7 | 1.312 | 0.01031 | -0.103 | 127.164
7.5 | 1.36 | 0.01092 | -0.104 | 124.523
8 | 1.405 | 0.01147 | -0.105 | 122.523
8.5 | 1.447 | 0.01177 | -0.106 | 122.993
9 | 1.486 | 0.0123 | -0.107 | 120.78
9.5 | 1.521 | 0.01282 | -0.108 | 118.611
10 | 1.551 | 0.01339 | -0.109 | 115.857
10.5 | 1.577 | 0.01398 | -0.11 | 112.817
11 | 1.591 | 0.0146 | -0.111 | 109.009
11.5 | 1.563 | 0.01571 | -0.11 | 99.449
12 | 1.555 | 0.0167 | -0.11 | 93.15
12.5 | 1.541 | 0.01765 | -0.111 | 87.306
13 | 1.52 | 0.01863 | -0.111 | 81.561
13.5 | 1.492 | 0.01987 | -0.112 | 75.071
14 | 1.458 | 0.02146 | -0.113 | 67.922
14.5 | 1.417 | 0.02339 | -0.113 | 60.602
15 | 1.374 | 0.02499 | -0.113 | 55
15.5 | 1.328 | 0.02694 | -0.114 | 49.292
16 | 1.278 | 0.02928 | -0.114 | 43.641

## 122. Re 14M Mach 0.00 (2)
BIGFOIL.COM POLAR EXPORT
GA 40A613
GA 40A613 |  |  |  | Cl Max: | 1.8724 | at alpha= | 20 | deg
XFOIL ncrit=9 |  |  |  | L/D Max: | 222.813 | at alpha= | 3 | deg
Re: | 14000000 |  |  | Cd Min: | 0.05872 | at alpha= | 20 | deg
Mach: | 0 |  |  | Cl=0 at alpha= | -4.1056 | deg
|  |  |  | @ Cl=0.1, Cd= | 0.0052196
|  |  |  | @ Cl=0.4, Cd= | 0.0046842
|  |  |  | @ Cl=0.6, Cd= | 0.0040762
alpha (deg) | Cl | Cd | Cm | Cl/Cd
-18 | -1.1444 | 0.03412 | -0.1193 | -33.5404
-17.5 | -1.1845 | 0.02797 | -0.1177 | -42.3489
-17 | -1.1696 | 0.02647 | -0.1149 | -44.1859
-16.5 | -1.206 | 0.02321 | -0.1047 | -51.9604
-16 | -1.194 | 0.02077 | -0.1003 | -57.4868
-15.5 | -1.1486 | 0.02047 | -0.0992 | -56.1114
-15 | -1.1123 | 0.01926 | -0.0973 | -57.7518
-14.5 | -1.0702 | 0.0184 | -0.0959 | -58.163
-14 | -1.029 | 0.01728 | -0.0945 | -59.5486
-13.5 | -0.9841 | 0.01643 | -0.0935 | -59.8965
-13 | -0.9411 | 0.01521 | -0.0922 | -61.8738
-12.5 | -0.8923 | 0.01459 | -0.0916 | -61.1583
-12 | -0.8446 | 0.01369 | -0.0908 | -61.6947
-11.5 | -0.792 | 0.01339 | -0.0907 | -59.1486
-11 | -0.7429 | 0.01253 | -0.0901 | -59.2897
-10.5 | -0.693 | 0.01168 | -0.0895 | -59.3322
-10 | -0.6399 | 0.01129 | -0.0894 | -56.6785
-9.5 | -0.5882 | 0.01055 | -0.0891 | -55.7536
-9 | -0.5359 | 0.00989 | -0.0888 | -54.186
-8 | -0.4313 | 0.00838 | -0.0882 | -51.4678
-7.5 | -0.3782 | 0.0077 | -0.088 | -49.1169
-7 | -0.3244 | 0.00715 | -0.0879 | -45.3706
-6.5 | -0.2696 | 0.0067 | -0.0878 | -40.2388
-6 | -0.214 | 0.00634 | -0.088 | -33.7539
-5.5 | -0.1582 | 0.00602 | -0.0882 | -26.2791
-5 | -0.1021 | 0.00576 | -0.0884 | -17.7257
-4.5 | -0.0452 | 0.0056 | -0.0888 | -8.0714
-3.5 | 0.0694 | 0.0053 | -0.0898 | 13.0943
-3 | 0.1265 | 0.00515 | -0.0902 | 24.5631
-2.5 | 0.1836 | 0.00503 | -0.0907 | 36.501
-2 | 0.241 | 0.00491 | -0.0912 | 49.0835
-1.5 | 0.2987 | 0.00481 | -0.0918 | 62.0998
-1 | 0.3563 | 0.00473 | -0.0924 | 75.3277
-0.5 | 0.4136 | 0.00467 | -0.093 | 88.5653
0 | 0.471 | 0.00458 | -0.0936 | 102.8384
1 | 0.5831 | 0.0042 | -0.0944 | 138.8333
1.5 | 0.6377 | 0.0038 | -0.0947 | 167.8158
2 | 0.6912 | 0.0035 | -0.0948 | 197.4857
2.5 | 0.7465 | 0.00347 | -0.0951 | 215.1297
3 | 0.7999 | 0.00359 | -0.095 | 222.8134
3.5 | 0.8418 | 0.00455 | -0.0929 | 185.011
4 | 0.8828 | 0.00553 | -0.0907 | 159.6383
4.5 | 0.9323 | 0.00591 | -0.09 | 157.7496
5 | 0.9792 | 0.00638 | -0.0888 | 153.4796
5.5 | 1.0237 | 0.00687 | -0.0871 | 149.0102
6 | 1.0801 | 0.00734 | -0.0883 | 147.1526
6.5 | 1.1438 | 0.00797 | -0.0911 | 143.5132
7 | 1.1911 | 0.00844 | -0.0902 | 141.1256
7.5 | 1.2363 | 0.00885 | -0.0888 | 139.6949
8 | 1.2811 | 0.00924 | -0.0874 | 138.6472
8.5 | 1.3241 | 0.00969 | -0.0857 | 136.646
9 | 1.3632 | 0.01016 | -0.0832 | 134.1732
9.5 | 1.3991 | 0.01068 | -0.0803 | 131.0019
10 | 1.436 | 0.01138 | -0.0781 | 126.1863
10.5 | 1.4714 | 0.01225 | -0.0759 | 120.1143
11 | 1.5066 | 0.01322 | -0.074 | 113.9637
11.5 | 1.5381 | 0.01449 | -0.0719 | 106.1491
12 | 1.5712 | 0.01575 | -0.0702 | 99.7587
12.5 | 1.6007 | 0.01729 | -0.0683 | 92.5795
13 | 1.6286 | 0.01899 | -0.0664 | 85.7609
13.5 | 1.6558 | 0.02074 | -0.0646 | 79.8361
14 | 1.682 | 0.02259 | -0.0627 | 74.4577
14.5 | 1.7059 | 0.0246 | -0.0608 | 69.3455
15 | 1.7262 | 0.02691 | -0.0586 | 64.1472
15.5 | 1.7457 | 0.02934 | -0.0566 | 59.499
16 | 1.7634 | 0.03202 | -0.0546 | 55.0718
16.5 | 1.7802 | 0.03483 | -0.0528 | 51.1111
17 | 1.7966 | 0.03778 | -0.0511 | 47.5543
18 | 1.8302 | 0.04373 | -0.0484 | 41.8523
18.5 | 1.8424 | 0.04722 | -0.047 | 39.0174
19 | 1.8554 | 0.05069 | -0.0458 | 36.6029
19.5 | 1.8649 | 0.0546 | -0.0448 | 34.1557
20 | 1.8724 | 0.05872 | -0.0438 | 31.8869

## 123. Re 14M Mach 0.10 (1)
BIGFOIL.COM POLAR EXPORT
GA 40A613
GA 40A613 |  |  |  | Cl Max: | 1.589 | at alpha= | 11 | deg
JavaFoil+Calcfoil stall+Eppler ext transition |  |  |  | L/D Max: | 152.317 | at alpha= | 4.5 | deg
Re: | 14000000 |  |  | Cd Min: | 0.00454 | at alpha= | 0 | deg
Mach: | 0.1 |  |  | Cl=0 at alpha= | -4.114 | deg
|  |  |  | @ Cl=0.1, Cd= | 0.005481
|  |  |  | @ Cl=0.4, Cd= | 0.0050923
|  |  |  | @ Cl=0.6, Cd= | 0.0046689
alpha (deg) | Cl | Cd | Cm | Cl/Cd
-14.5 | -0.32 | 0.08959 | -0.035 | -3.568
-14 | -0.33 | 0.08495 | -0.035 | -3.887
-13.5 | -0.341 | 0.07831 | -0.037 | -4.354
-13 | -0.348 | 0.07672 | -0.036 | -4.536
-12.5 | -0.355 | 0.07269 | -0.037 | -4.882
-12 | -0.359 | 0.06969 | -0.037 | -5.156
-11.5 | -0.362 | 0.06615 | -0.037 | -5.469
-11 | -0.368 | 0.05542 | -0.044 | -6.632
-10.5 | -0.361 | 0.05656 | -0.041 | -6.383
-10 | -0.36 | 0.04798 | -0.047 | -7.5
-9.5 | -0.418 | 0.00764 | -0.07 | -54.738
-9 | -0.402 | 0.00703 | -0.071 | -57.259
-8.5 | -0.381 | 0.00669 | -0.072 | -56.917
-8 | -0.354 | 0.00635 | -0.073 | -55.831
-7.5 | -0.323 | 0.006 | -0.074 | -53.796
-7 | -0.286 | 0.00597 | -0.075 | -47.982
-6.5 | -0.245 | 0.00614 | -0.076 | -39.927
-6 | -0.2 | 0.00596 | -0.077 | -33.567
-5.5 | -0.151 | 0.00577 | -0.078 | -26.22
-5 | -0.099 | 0.00555 | -0.079 | -17.862
-4.5 | -0.044 | 0.00535 | -0.08 | -8.292
-4 | 0.013 | 0.00546 | -0.081 | 2.303
-3.5 | 0.071 | 0.00551 | -0.082 | 12.907
-3 | 0.131 | 0.00545 | -0.083 | 24.029
-2.5 | 0.192 | 0.0051 | -0.084 | 37.587
-2 | 0.253 | 0.00506 | -0.085 | 49.952
-1.5 | 0.314 | 0.00498 | -0.086 | 63.015
-1 | 0.375 | 0.00506 | -0.088 | 74.176
-0.5 | 0.437 | 0.00514 | -0.089 | 85.032
0 | 0.501 | 0.00454 | -0.09 | 110.358
0.5 | 0.562 | 0.0047 | -0.091 | 119.545
1 | 0.623 | 0.00465 | -0.092 | 134.078
1.5 | 0.684 | 0.00485 | -0.093 | 140.998
2 | 0.745 | 0.00517 | -0.094 | 144.072
2.5 | 0.806 | 0.00546 | -0.095 | 147.551
3 | 0.867 | 0.0059 | -0.096 | 146.863
3.5 | 0.928 | 0.0064 | -0.097 | 145.083
4 | 0.989 | 0.00673 | -0.098 | 146.88
4.5 | 1.044 | 0.00685 | -0.099 | 152.317
5 | 1.102 | 0.00756 | -0.1 | 145.811
5.5 | 1.159 | 0.00811 | -0.101 | 142.836
6 | 1.214 | 0.00927 | -0.102 | 130.906
6.5 | 1.267 | 0.00978 | -0.103 | 129.545
7 | 1.317 | 0.01041 | -0.104 | 126.551
7.5 | 1.365 | 0.01102 | -0.105 | 123.91
8 | 1.41 | 0.01156 | -0.106 | 121.996
8.5 | 1.452 | 0.01189 | -0.107 | 122.151
9 | 1.49 | 0.01241 | -0.108 | 120.06
9.5 | 1.524 | 0.01296 | -0.109 | 117.6
10 | 1.553 | 0.01308 | -0.11 | 118.693
10.5 | 1.578 | 0.01421 | -0.111 | 111.005
11 | 1.589 | 0.01487 | -0.112 | 106.904
11.5 | 1.556 | 0.01599 | -0.11 | 97.336
12 | 1.545 | 0.01689 | -0.111 | 91.484
12.5 | 1.527 | 0.01791 | -0.111 | 85.221
13 | 1.5 | 0.01915 | -0.112 | 78.354
13.5 | 1.467 | 0.02041 | -0.112 | 71.874
14 | 1.427 | 0.02209 | -0.113 | 64.582
14.5 | 1.381 | 0.02408 | -0.113 | 57.347
15 | 1.332 | 0.02584 | -0.114 | 51.525
15.5 | 1.278 | 0.02817 | -0.114 | 45.359
16 | 1.222 | 0.03069 | -0.114 | 39.807

## 124. Re 14M Mach 0.10 (2)
BIGFOIL.COM POLAR EXPORT
GA 40A613
GA 40A613 |  |  |  | Cl Max: | 1.864 | at alpha= | 20 | deg
XFOIL ncrit=9 |  |  |  | L/D Max: | 224.888 | at alpha= | 3 | deg
Re: | 14000000 |  |  | Cd Min: | 0.06208 | at alpha= | 20 | deg
Mach: | 0.1 |  |  | Cl=0 at alpha= | -4.1048 | deg
|  |  |  | @ Cl=0.1, Cd= | 0.0052363
|  |  |  | @ Cl=0.4, Cd= | 0.0046941
|  |  |  | @ Cl=0.6, Cd= | 0.0041038
alpha (deg) | Cl | Cd | Cm | Cl/Cd
-16.5 | -1.1017 | 0.02899 | -0.1202 | -38.0028
-16 | -1.1664 | 0.0241 | -0.1088 | -48.3983
-15.5 | -1.1203 | 0.02404 | -0.1072 | -46.6015
-15 | -1.0966 | 0.02214 | -0.1038 | -49.5303
-14.5 | -1.0599 | 0.02094 | -0.1016 | -50.616
-14 | -1.0247 | 0.01932 | -0.0994 | -53.0383
-13.5 | -0.9823 | 0.01823 | -0.0978 | -53.8837
-13 | -0.943 | 0.01658 | -0.0959 | -56.8758
-12.5 | -0.8947 | 0.01583 | -0.0949 | -56.5193
-12 | -0.8482 | 0.01471 | -0.0938 | -57.6615
-11.5 | -0.795 | 0.01438 | -0.0934 | -55.2851
-11 | -0.7465 | 0.01333 | -0.0925 | -56.0015
-10.5 | -0.6971 | 0.01232 | -0.0917 | -56.5828
-9.5 | -0.592 | 0.01101 | -0.0908 | -53.7693
-9 | -0.5396 | 0.01025 | -0.0904 | -52.6439
-8 | -0.4335 | 0.00874 | -0.0896 | -49.5995
-7.5 | -0.3807 | 0.00791 | -0.0892 | -48.129
-7 | -0.3267 | 0.00729 | -0.0889 | -44.8148
-6.5 | -0.2717 | 0.00678 | -0.0887 | -40.0737
-6 | -0.2157 | 0.00639 | -0.0888 | -33.7559
-5.5 | -0.1595 | 0.00606 | -0.0889 | -26.3201
-5 | -0.103 | 0.00579 | -0.0891 | -17.7893
-4.5 | -0.0456 | 0.00561 | -0.0894 | -8.1283
-4 | 0.0121 | 0.00545 | -0.0899 | 2.2202
-3.5 | 0.0698 | 0.00531 | -0.0903 | 13.145
-3 | 0.1272 | 0.00517 | -0.0908 | 24.6035
-2.5 | 0.1848 | 0.00504 | -0.0912 | 36.6667
-2 | 0.2426 | 0.00491 | -0.0918 | 49.4094
-1.5 | 0.3006 | 0.00481 | -0.0924 | 62.4948
-1 | 0.3586 | 0.00473 | -0.093 | 75.814
-0.5 | 0.4163 | 0.00468 | -0.0935 | 88.953
0 | 0.474 | 0.00459 | -0.0941 | 103.268
0.5 | 0.5307 | 0.00438 | -0.0946 | 121.1644
1 | 0.5868 | 0.0042 | -0.095 | 139.7143
1.5 | 0.6417 | 0.0038 | -0.0953 | 168.8684
2 | 0.6955 | 0.00351 | -0.0953 | 198.1481
2.5 | 0.7513 | 0.00347 | -0.0956 | 216.513
3 | 0.8051 | 0.00358 | -0.0956 | 224.8883
3.5 | 0.8471 | 0.00454 | -0.0934 | 186.5859
4 | 0.8881 | 0.00553 | -0.0911 | 160.5967
4.5 | 0.9376 | 0.00593 | -0.0903 | 158.1113
5 | 0.9845 | 0.00641 | -0.0891 | 153.5881
5.5 | 1.0288 | 0.00691 | -0.0873 | 148.8857
6 | 1.0869 | 0.00741 | -0.0887 | 146.6802
6.5 | 1.1504 | 0.00803 | -0.0914 | 143.2628
7 | 1.1967 | 0.00851 | -0.0901 | 140.6228
7.5 | 1.2419 | 0.00893 | -0.0886 | 139.0705
8 | 1.2868 | 0.00933 | -0.0871 | 137.9207
8.5 | 1.3295 | 0.00979 | -0.0852 | 135.8018
9 | 1.3658 | 0.01028 | -0.082 | 132.8599
9.5 | 1.4033 | 0.01086 | -0.0795 | 129.2173
10 | 1.4406 | 0.0116 | -0.0773 | 124.1897
10.5 | 1.4754 | 0.01258 | -0.075 | 117.2814
11 | 1.5105 | 0.01363 | -0.0731 | 110.8217
11.5 | 1.5419 | 0.01498 | -0.071 | 102.9306
12 | 1.575 | 0.01632 | -0.0693 | 96.5074
12.5 | 1.6032 | 0.01802 | -0.0672 | 88.9678
13 | 1.6311 | 0.01978 | -0.0652 | 82.4621
13.5 | 1.6583 | 0.02162 | -0.0633 | 76.7021
14 | 1.6837 | 0.02358 | -0.0613 | 71.4037
14.5 | 1.7065 | 0.02574 | -0.0591 | 66.2976
15 | 1.7262 | 0.02816 | -0.0569 | 61.2997
15.5 | 1.746 | 0.03069 | -0.0549 | 56.8915
16 | 1.7636 | 0.03346 | -0.0529 | 52.7077
16.5 | 1.7801 | 0.03643 | -0.051 | 48.8636
17 | 1.7975 | 0.03938 | -0.0494 | 45.645
17.5 | 1.8147 | 0.04244 | -0.0479 | 42.7592
18 | 1.8289 | 0.04583 | -0.0465 | 39.9062
18.5 | 1.8397 | 0.04956 | -0.045 | 37.1207
19 | 1.8507 | 0.05339 | -0.0439 | 34.6638
19.5 | 1.8589 | 0.05753 | -0.0427 | 32.3118
20 | 1.864 | 0.06208 | -0.0417 | 30.0258

## 125. Re 14M Mach 0.25 (1)
BIGFOIL.COM POLAR EXPORT
GA 40A613
GA 40A613 |  |  |  | Cl Max: | 1.555 | at alpha= | 10 | deg
JavaFoil+Calcfoil stall+Eppler ext transition |  |  |  | L/D Max: | 152.205 | at alpha= | 4.5 | deg
Re: | 14000000 |  |  | Cd Min: | 0.00453 | at alpha= | 0 | deg
Mach: | 0.25 |  |  | Cl=0 at alpha= | -4.1121 | deg
|  |  |  | @ Cl=0.1, Cd= | 0.0055834
|  |  |  | @ Cl=0.4, Cd= | 0.00509
|  |  |  | @ Cl=0.6, Cd= | 0.0047435
alpha (deg) | Cl | Cd | Cm | Cl/Cd
-13 | -0.052 | 0.07962 | -0.036 | -0.655
-12.5 | -0.118 | 0.07599 | -0.036 | -1.556
-12 | -0.163 | 0.071 | -0.037 | -2.292
-11.5 | -0.196 | 0.06693 | -0.038 | -2.934
-11 | -0.224 | 0.06365 | -0.038 | -3.512
-10.5 | -0.245 | 0.06032 | -0.039 | -4.066
-10 | -0.261 | 0.0569 | -0.039 | -4.592
-9.5 | -0.271 | 0.05383 | -0.04 | -5.04
-9 | -0.276 | 0.05006 | -0.042 | -5.505
-8.5 | -0.276 | 0.0437 | -0.047 | -6.304
-8 | -0.321 | 0.00664 | -0.075 | -48.397
-7.5 | -0.301 | 0.00629 | -0.076 | -47.88
-7 | -0.274 | 0.00602 | -0.077 | -45.469
-6.5 | -0.239 | 0.00621 | -0.078 | -38.448
-6 | -0.198 | 0.00601 | -0.079 | -32.922
-5.5 | -0.151 | 0.00592 | -0.08 | -25.534
-5 | -0.1 | 0.00553 | -0.081 | -18.078
-4.5 | -0.045 | 0.00556 | -0.083 | -8.089
-4 | 0.013 | 0.00526 | -0.084 | 2.435
-3.5 | 0.073 | 0.00561 | -0.085 | 12.959
-3 | 0.134 | 0.00555 | -0.086 | 24.158
-2.5 | 0.196 | 0.00513 | -0.087 | 38.262
-2 | 0.259 | 0.00511 | -0.088 | 50.75
-1.5 | 0.322 | 0.00502 | -0.089 | 64.213
-1 | 0.385 | 0.00509 | -0.09 | 75.694
-0.5 | 0.449 | 0.00509 | -0.091 | 88.209
0 | 0.515 | 0.00453 | -0.092 | 113.547
0.5 | 0.577 | 0.00478 | -0.093 | 120.828
1 | 0.64 | 0.00468 | -0.094 | 136.671
1.5 | 0.703 | 0.00488 | -0.095 | 144.029
2 | 0.765 | 0.00524 | -0.096 | 146.013
2.5 | 0.828 | 0.0056 | -0.097 | 147.921
3 | 0.891 | 0.006 | -0.098 | 148.58
3.5 | 0.954 | 0.00654 | -0.099 | 145.689
4 | 1.016 | 0.00693 | -0.1 | 146.58
4.5 | 1.072 | 0.00705 | -0.102 | 152.205
5 | 1.132 | 0.00788 | -0.103 | 143.598
5.5 | 1.19 | 0.00842 | -0.104 | 141.225
6 | 1.245 | 0.00963 | -0.105 | 129.282
6.5 | 1.298 | 0.01015 | -0.106 | 127.922
7 | 1.348 | 0.01047 | -0.107 | 128.803
7.5 | 1.395 | 0.01113 | -0.108 | 125.325
8 | 1.437 | 0.01172 | -0.109 | 122.63
8.5 | 1.475 | 0.01256 | -0.11 | 117.497
9 | 1.508 | 0.01319 | -0.111 | 114.341
9.5 | 1.535 | 0.0138 | -0.112 | 111.188
10 | 1.555 | 0.01453 | -0.113 | 106.959
10.5 | 1.534 | 0.01586 | -0.111 | 96.678
11 | 1.523 | 0.01684 | -0.112 | 90.474
11.5 | 1.496 | 0.01772 | -0.112 | 84.407
12 | 1.455 | 0.01898 | -0.113 | 76.681
12.5 | 1.401 | 0.02021 | -0.114 | 69.334
13 | 1.333 | 0.02203 | -0.114 | 60.531
13.5 | 1.252 | 0.02465 | -0.114 | 50.781
14 | 1.159 | 0.02747 | -0.114 | 42.215
14.5 | 1.06 | 0.03007 | -0.115 | 35.241
15 | 0.949 | 0.03479 | -0.114 | 27.263

## 126. Re 14M Mach 0.25 (2)
BIGFOIL.COM POLAR EXPORT
GA 40A613
GA 40A613 |  |  |  | Cl Max: | 1.8133 | at alpha= | 19 | deg
XFOIL ncrit=9 |  |  |  | L/D Max: | 236.989 | at alpha= | 3 | deg
Re: | 14000000 |  |  | Cd Min: | 0.13306 | at alpha= | -13.5 | deg
Mach: | 0.25 |  |  | Cl=0 at alpha= | -4.0977 | deg
|  |  |  | @ Cl=0.1, Cd= | 0.0052989
|  |  |  | @ Cl=0.4, Cd= | 0.0047258
|  |  |  | @ Cl=0.6, Cd= | 0.0042437
alpha (deg) | Cl | Cd | Cm | Cl/Cd
-13.5 | -0.2298 | 0.13306 | -0.0693 | -1.727
-12.5 | -0.2636 | 0.10431 | -0.0802 | -2.5271
-12 | -0.2569 | 0.09694 | -0.0839 | -2.6501
-11.5 | -0.2321 | 0.09346 | -0.086 | -2.4834
-11 | -0.2287 | 0.08604 | -0.0896 | -2.6581
-10.5 | -0.239 | 0.07658 | -0.0941 | -3.1209
-10 | -0.2194 | 0.07267 | -0.0961 | -3.0191
-9.5 | -0.2277 | 0.06467 | -0.1 | -3.521
-9 | -0.3119 | 0.04988 | -0.1079 | -6.253
-8.5 | -0.4857 | 0.01443 | -0.0999 | -33.659
-8 | -0.4385 | 0.01217 | -0.0982 | -36.0312
-7.5 | -0.3908 | 0.00988 | -0.0963 | -39.5547
-7 | -0.3387 | 0.00831 | -0.0949 | -40.7581
-6.5 | -0.2829 | 0.00735 | -0.094 | -38.4898
-6 | -0.2251 | 0.00676 | -0.0935 | -33.2988
-5.5 | -0.1669 | 0.00631 | -0.0931 | -26.4501
-5 | -0.1079 | 0.00597 | -0.0929 | -18.0737
-4.5 | -0.0482 | 0.00569 | -0.093 | -8.471
-4 | 0.0117 | 0.0055 | -0.0932 | 2.1273
-3.5 | 0.0717 | 0.00537 | -0.0936 | 13.352
-3 | 0.1314 | 0.00522 | -0.0939 | 25.1724
-2.5 | 0.1912 | 0.00508 | -0.0943 | 37.6378
-2 | 0.2512 | 0.00494 | -0.0948 | 50.8502
-1.5 | 0.3112 | 0.00483 | -0.0953 | 64.4306
-1 | 0.3711 | 0.00475 | -0.0959 | 78.1263
-0.5 | 0.4308 | 0.0047 | -0.0965 | 91.6596
0 | 0.4906 | 0.00461 | -0.0971 | 106.4208
0.5 | 0.5494 | 0.00441 | -0.0976 | 124.5805
1 | 0.6072 | 0.00422 | -0.098 | 143.8863
2 | 0.7195 | 0.00351 | -0.0983 | 204.9858
2.5 | 0.7777 | 0.00344 | -0.0987 | 226.0756
3 | 0.8342 | 0.00352 | -0.0987 | 236.9886
3.5 | 0.8776 | 0.00446 | -0.0964 | 196.7713
4 | 0.9169 | 0.00558 | -0.0934 | 164.319
4.5 | 0.9669 | 0.00603 | -0.0923 | 160.3483
5 | 1.0133 | 0.00658 | -0.0904 | 153.997
5.5 | 1.0559 | 0.00713 | -0.0878 | 148.0926
6 | 1.125 | 0.00776 | -0.0912 | 144.9742
6.5 | 1.1808 | 0.0084 | -0.0915 | 140.5714
7 | 1.2258 | 0.00889 | -0.0893 | 137.8853
7.5 | 1.2701 | 0.00939 | -0.087 | 135.2609
8 | 1.309 | 0.00985 | -0.0836 | 132.8934
8.5 | 1.3466 | 0.01049 | -0.0803 | 128.3699
9 | 1.3875 | 0.01119 | -0.0779 | 123.9946
9.5 | 1.4248 | 0.0122 | -0.0754 | 116.7869
10 | 1.4619 | 0.01336 | -0.0731 | 109.4237
10.5 | 1.4967 | 0.01478 | -0.0708 | 101.2652
11 | 1.5288 | 0.01645 | -0.0684 | 92.9362
11.5 | 1.5607 | 0.01819 | -0.0662 | 85.7999
12 | 1.5894 | 0.02017 | -0.0637 | 78.8002
12.5 | 1.6164 | 0.0223 | -0.0611 | 72.4843
13 | 1.6433 | 0.02444 | -0.0586 | 67.2381
13.5 | 1.6673 | 0.02682 | -0.056 | 62.1663
14 | 1.6906 | 0.02935 | -0.0535 | 57.6014
14.5 | 1.7085 | 0.0324 | -0.0508 | 52.7315
15 | 1.7249 | 0.03567 | -0.0482 | 48.3572
15.5 | 1.7433 | 0.0389 | -0.0459 | 44.8149
16 | 1.7607 | 0.04229 | -0.0438 | 41.634
16.5 | 1.7773 | 0.04587 | -0.0418 | 38.7465
17 | 1.7905 | 0.0498 | -0.0399 | 35.9538
17.5 | 1.8019 | 0.05403 | -0.0381 | 33.35
18 | 1.8078 | 0.05886 | -0.0364 | 30.7136
18.5 | 1.8121 | 0.06398 | -0.035 | 28.3229
19 | 1.8133 | 0.06957 | -0.0338 | 26.0644
19.5 | 1.812 | 0.07546 | -0.0329 | 24.0127
20 | 1.8067 | 0.08201 | -0.0324 | 22.0302

## 127. Re 14M Mach 0.50 (1)
BIGFOIL.COM POLAR EXPORT
GA 40A613
GA 40A613 |  |  |  | Cl Max: | 1.438 | at alpha= | 7.5 | deg
JavaFoil+Calcfoil stall+Eppler ext transition |  |  |  | L/D Max: | 153.143 | at alpha= | 1.5 | deg
Re: | 14000000 |  |  | Cd Min: | 0.00498 | at alpha= | 1 | deg
Mach: | 0.5 |  |  | Cl=0 at alpha= | -4.1274 | deg
|  |  |  | @ Cl=0.1, Cd= | 0.0054967
|  |  |  | @ Cl=0.4, Cd= | 0.005282
|  |  |  | @ Cl=0.6, Cd= | 0.0051014
alpha (deg) | Cl | Cd | Cm | Cl/Cd
-20 | -0.872 | 0.15736 | -0.036 | -5.538
-19.5 | -0.847 | 0.14687 | -0.037 | -5.766
-19 | -0.821 | 0.13786 | -0.038 | -5.956
-18.5 | -0.794 | 0.13228 | -0.038 | -6
-18 | -0.766 | 0.12875 | -0.038 | -5.946
-17.5 | -0.738 | 0.12504 | -0.038 | -5.904
-17 | -0.711 | 0.12045 | -0.038 | -5.9
-16.5 | -0.683 | 0.11567 | -0.038 | -5.904
-16 | -0.655 | 0.11305 | -0.037 | -5.79
-15.5 | -0.628 | 0.10867 | -0.038 | -5.775
-15 | -0.601 | 0.10448 | -0.038 | -5.749
-14.5 | -0.574 | 0.10087 | -0.038 | -5.686
-14 | -0.546 | 0.09647 | -0.039 | -5.664
-13.5 | -0.52 | 0.09394 | -0.04 | -5.53
-13 | -0.492 | 0.0856 | -0.04 | -5.752
-12.5 | -0.465 | 0.0793 | -0.041 | -5.869
-12 | -0.439 | 0.07307 | -0.043 | -6.008
-11.5 | -0.413 | 0.06694 | -0.045 | -6.166
-11 | -0.387 | 0.06039 | -0.048 | -6.409
-10.5 | -0.37 | 0.04528 | -0.058 | -8.164
-10 | -0.393 | 0.01018 | -0.078 | -38.579
-9.5 | -0.367 | 0.00831 | -0.081 | -44.145
-9 | -0.272 | 0.05519 | -0.041 | -4.922
-8.5 | -0.244 | 0.05259 | -0.04 | -4.634
-8 | -0.217 | 0.04736 | -0.045 | -4.58
-7.5 | -0.232 | 0.00712 | -0.085 | -32.547
-7 | -0.198 | 0.00644 | -0.086 | -30.767
-6.5 | -0.164 | 0.00646 | -0.088 | -25.35
-6 | -0.105 | 0.03954 | -0.044 | -2.666
-5.5 | -0.078 | 0.03715 | -0.045 | -2.089
-5 | -0.061 | 0.00618 | -0.091 | -9.91
-4.5 | -0.038 | 0.00555 | -0.092 | -6.822
-4 | 0.013 | 0.00576 | -0.093 | 2.246
-3.5 | 0.077 | 0.0055 | -0.095 | 14.059
-3 | 0.146 | 0.00549 | -0.096 | 26.601
-2.5 | 0.217 | 0.00568 | -0.097 | 38.176
-2 | 0.288 | 0.00531 | -0.098 | 54.222
-1.5 | 0.359 | 0.00523 | -0.099 | 68.74
-1 | 0.43 | 0.00532 | -0.1 | 80.91
-0.5 | 0.501 | 0.00543 | -0.102 | 92.325
0 | 0.575 | 0.00513 | -0.103 | 112.155
0.5 | 0.645 | 0.00505 | -0.104 | 127.864
1 | 0.716 | 0.00498 | -0.105 | 143.719
1.5 | 0.786 | 0.00513 | -0.106 | 153.143
2 | 0.856 | 0.00567 | -0.108 | 150.888
2.5 | 0.926 | 0.00615 | -0.109 | 150.645
3 | 0.996 | 0.00672 | -0.11 | 148.27
3.5 | 1.066 | 0.00741 | -0.111 | 143.826
4 | 1.136 | 0.00799 | -0.112 | 142.187
4.5 | 1.196 | 0.00859 | -0.113 | 139.25
5 | 1.26 | 0.00908 | -0.115 | 138.765
5.5 | 1.32 | 0.01103 | -0.116 | 119.696
6 | 1.375 | 0.01234 | -0.117 | 111.414
6.5 | 1.422 | 0.01255 | -0.118 | 113.296
7 | 1.425 | 0.01451 | -0.116 | 98.208
7.5 | 1.438 | 0.01544 | -0.117 | 93.127
8 | 1.42 | 0.01674 | -0.118 | 84.857
8.5 | 1.332 | 0.01804 | -0.119 | 73.822
9 | 0.88 | 0.01953 | -0.12 | 45.044
9.5 | 0.908 | 0.02221 | -0.12 | 40.876
10 | 0.942 | 0.0216 | -0.121 | 43.599
10.5 | 0.971 | 0.02378 | -0.122 | 40.844
11 | 0.999 | 0.02683 | -0.122 | 37.216
11.5 | 1.03 | 0.02775 | -0.123 | 37.099
12 | 1.055 | 0.03121 | -0.123 | 33.79
12.5 | 1.085 | 0.03395 | -0.123 | 31.95

## 128. Re 14M Mach 0.50 (2)
BIGFOIL.COM POLAR EXPORT
GA 40A613
GA 40A613 |  |  |  | Cl Max: | 1.5662 | at alpha= | 11 | deg
XFOIL ncrit=9 |  |  |  | L/D Max: | 271.38 | at alpha= | 3 | deg
Re: | 14000000 |  |  | Cd Min: | 0.22087 | at alpha= | -19 | deg
Mach: | 0.5 |  |  | Cl=0 at alpha= | -4.1848 | deg
|  |  |  | @ Cl=0.1, Cd= | 0.0056917
|  |  |  | @ Cl=0.4, Cd= | 0.0049202
|  |  |  | @ Cl=0.6, Cd= | 0.0046161
alpha (deg) | Cl | Cd | Cm | Cl/Cd
-19 | -0.4384 | 0.22087 | -0.0276 | -1.9849
-18.5 | -0.4172 | 0.21339 | -0.0322 | -1.9551
-18 | -0.3944 | 0.20663 | -0.0368 | -1.9087
-17.5 | -0.3711 | 0.20012 | -0.0412 | -1.8544
-17 | -0.3486 | 0.19308 | -0.0456 | -1.8055
-16.5 | -0.3266 | 0.18585 | -0.0499 | -1.7573
-16 | -0.3063 | 0.17801 | -0.0542 | -1.7207
-15.5 | -0.2851 | 0.17077 | -0.0584 | -1.6695
-15 | -0.2647 | 0.16342 | -0.0625 | -1.6198
-14.5 | -0.2449 | 0.1558 | -0.0667 | -1.5719
-14 | -0.2284 | 0.1473 | -0.0709 | -1.5506
-13.5 | -0.2055 | 0.14142 | -0.0746 | -1.4531
-13 | -0.1844 | 0.13487 | -0.0785 | -1.3672
-12.5 | -0.162 | 0.12853 | -0.0821 | -1.2604
-12 | -0.1436 | 0.12157 | -0.0858 | -1.1812
-11 | -0.1134 | 0.10724 | -0.0932 | -1.0574
-10.5 | -0.0968 | 0.10063 | -0.0966 | -0.96194
-10 | -0.0834 | 0.09371 | -0.0999 | -0.88998
-9.5 | -0.075 | 0.08614 | -0.1034 | -0.87068
-9 | -0.0684 | 0.07866 | -0.1068 | -0.86957
-8.5 | -0.0667 | 0.07086 | -0.1104 | -0.94129
-8 | -0.0656 | 0.06358 | -0.1138 | -1.0318
-7 | -0.0924 | 0.04913 | -0.1216 | -1.8807
-6.5 | -0.1027 | 0.04112 | -0.1244 | -2.4976
-6 | -0.0906 | 0.03476 | -0.1246 | -2.6064
-5.5 | -0.0816 | 0.02643 | -0.1229 | -3.0874
-5 | -0.0536 | 0.0198 | -0.1199 | -2.7071
-4.5 | -0.0249 | 0.0123 | -0.1153 | -2.0244
-4 | 0.0146 | 0.00668 | -0.1107 | 2.1856
-3.5 | 0.0807 | 0.00578 | -0.109 | 13.9619
-3 | 0.1506 | 0.00546 | -0.1084 | 27.5824
-2.5 | 0.2204 | 0.00526 | -0.1083 | 41.9011
-2 | 0.2897 | 0.0051 | -0.1083 | 56.8039
-1.5 | 0.3586 | 0.00498 | -0.1086 | 72.008
-1 | 0.4278 | 0.00488 | -0.1092 | 87.6639
-0.5 | 0.4971 | 0.00479 | -0.1098 | 103.7787
0 | 0.566 | 0.00471 | -0.1105 | 120.1699
1 | 0.7 | 0.00434 | -0.1115 | 161.2903
1.5 | 0.7648 | 0.0039 | -0.1117 | 196.1026
2 | 0.8289 | 0.0036 | -0.1116 | 230.25
2.5 | 0.8962 | 0.0035 | -0.112 | 256.0571
3 | 0.9634 | 0.00355 | -0.1122 | 271.3803
3.5 | 1.0252 | 0.0039 | -0.1112 | 262.8718
4 | 1.0566 | 0.00541 | -0.1049 | 195.305
4.5 | 1.0893 | 0.00655 | -0.0986 | 166.3053
5 | 1.1229 | 0.00734 | -0.0922 | 152.9837
5.5 | 1.1827 | 0.00852 | -0.0921 | 138.8146
6 | 1.2155 | 0.01 | -0.087 | 121.55
6.5 | 1.2509 | 0.01174 | -0.0831 | 106.5503
7 | 1.2938 | 0.01342 | -0.0803 | 96.4083
7.5 | 1.3355 | 0.0153 | -0.0774 | 87.2876
8 | 1.3775 | 0.01718 | -0.0744 | 80.1804
8.5 | 1.4142 | 0.01939 | -0.0708 | 72.9345
9 | 1.4507 | 0.02163 | -0.0671 | 67.0689
9.5 | 1.4827 | 0.02421 | -0.063 | 61.2433
10 | 1.5128 | 0.02697 | -0.0587 | 56.092
10.5 | 1.5429 | 0.02994 | -0.0545 | 51.5331
11 | 1.5662 | 0.0335 | -0.0498 | 46.7522
12 | 1.5559 | 0.04493 | -0.0386 | 34.6294
12.5 | 1.526 | 0.05274 | -0.0334 | 28.9344
13 | 1.4916 | 0.06122 | -0.029 | 24.3646
13.5 | 1.4568 | 0.07053 | -0.0261 | 20.655
14 | 1.4186 | 0.08095 | -0.0252 | 17.5244
14.5 | 1.3797 | 0.09222 | -0.026 | 14.961
15 | 1.3416 | 0.10417 | -0.0283 | 12.8789
15.5 | 1.3024 | 0.11648 | -0.0317 | 11.1813
16 | 1.2663 | 0.12822 | -0.0348 | 9.876

## 129. Re 16M Mach 0.00 (1)
BIGFOIL.COM POLAR EXPORT
GA 40A613
GA 40A613 |  |  |  | Cl Max: | 1.595 | at alpha= | 11.5 | deg
JavaFoil+Calcfoil stall+Eppler ext transition |  |  |  | L/D Max: | 149.339 | at alpha= | 4.5 | deg
Re: | 16000000 |  |  | Cd Min: | 0.00468 | at alpha= | 0 | deg
Mach: | 0 |  |  | Cl=0 at alpha= | -4.114 | deg
|  |  |  | @ Cl=0.1, Cd= | 0.0053605
|  |  |  | @ Cl=0.4, Cd= | 0.005021
|  |  |  | @ Cl=0.6, Cd= | 0.0048775
alpha (deg) | Cl | Cd | Cm | Cl/Cd
-15 | -0.345 | 0.09259 | -0.035 | -3.722
-14.5 | -0.354 | 0.08823 | -0.035 | -4.007
-14 | -0.363 | 0.0803 | -0.038 | -4.525
-13.5 | -0.371 | 0.07563 | -0.039 | -4.904
-13 | -0.375 | 0.07484 | -0.037 | -5.007
-12.5 | -0.378 | 0.0717 | -0.037 | -5.279
-12 | -0.381 | 0.06801 | -0.038 | -5.597
-11.5 | -0.381 | 0.06396 | -0.039 | -5.956
-11 | -0.424 | 0.02051 | -0.06 | -20.661
-10.5 | -0.379 | 0.05008 | -0.046 | -7.576
-10 | -0.436 | 0.00868 | -0.068 | -50.264
-9.5 | -0.429 | 0.00714 | -0.07 | -60.049
-9 | -0.41 | 0.00678 | -0.071 | -60.472
-8.5 | -0.386 | 0.00652 | -0.072 | -59.257
-8 | -0.358 | 0.00622 | -0.073 | -57.537
-7.5 | -0.325 | 0.00597 | -0.074 | -54.477
-7 | -0.288 | 0.00612 | -0.075 | -46.993
-6.5 | -0.246 | 0.00593 | -0.076 | -41.427
-6 | -0.2 | 0.0058 | -0.077 | -34.519
-5.5 | -0.151 | 0.0056 | -0.078 | -27.002
-5 | -0.099 | 0.00544 | -0.079 | -18.191
-4.5 | -0.044 | 0.00524 | -0.08 | -8.437
-4 | 0.013 | 0.00543 | -0.081 | 2.305
-3.5 | 0.071 | 0.00539 | -0.082 | 13.156
-3 | 0.13 | 0.00533 | -0.083 | 24.434
-2.5 | 0.191 | 0.00507 | -0.084 | 37.594
-2 | 0.251 | 0.00503 | -0.085 | 49.966
-1.5 | 0.312 | 0.00495 | -0.086 | 63.083
-1 | 0.373 | 0.00496 | -0.087 | 75.227
-0.5 | 0.435 | 0.0051 | -0.088 | 85.279
0 | 0.498 | 0.00468 | -0.089 | 106.481
0.5 | 0.559 | 0.00477 | -0.09 | 117.183
1 | 0.62 | 0.00493 | -0.091 | 125.776
1.5 | 0.68 | 0.00513 | -0.092 | 132.61
2 | 0.741 | 0.00539 | -0.093 | 137.572
2.5 | 0.802 | 0.00569 | -0.094 | 140.991
3 | 0.863 | 0.00581 | -0.095 | 148.582
3.5 | 0.923 | 0.00642 | -0.096 | 143.739
4 | 0.984 | 0.00684 | -0.097 | 143.854
4.5 | 1.039 | 0.00696 | -0.098 | 149.339
5 | 1.097 | 0.00764 | -0.099 | 143.485
5.5 | 1.153 | 0.00811 | -0.1 | 142.302
6 | 1.208 | 0.00904 | -0.101 | 133.658
6.5 | 1.261 | 0.00953 | -0.102 | 132.333
7 | 1.312 | 0.01012 | -0.103 | 129.597
7.5 | 1.36 | 0.01033 | -0.104 | 131.651
8 | 1.405 | 0.01083 | -0.105 | 129.707
8.5 | 1.447 | 0.01152 | -0.106 | 125.659
9 | 1.486 | 0.01162 | -0.107 | 127.844
9.5 | 1.521 | 0.01256 | -0.108 | 121.115
10 | 1.551 | 0.01265 | -0.109 | 122.626
10.5 | 1.577 | 0.01325 | -0.11 | 119.076
11 | 1.591 | 0.01383 | -0.111 | 115.072
11.5 | 1.595 | 0.01441 | -0.112 | 110.729
12 | 1.558 | 0.01617 | -0.11 | 96.352
12.5 | 1.544 | 0.01708 | -0.111 | 90.358
13 | 1.522 | 0.01808 | -0.112 | 84.208
13.5 | 1.494 | 0.01933 | -0.112 | 77.277
14 | 1.46 | 0.02087 | -0.113 | 69.96
14.5 | 1.42 | 0.02265 | -0.113 | 62.696
15 | 1.376 | 0.02429 | -0.114 | 56.658
15.5 | 1.329 | 0.02626 | -0.114 | 50.632
16 | 1.28 | 0.02855 | -0.114 | 44.82
16.5 | 1.226 | 0.03167 | -0.114 | 38.714

## 130. Re 16M Mach 0.00 (2)
BIGFOIL.COM POLAR EXPORT
GA 40A613
GA 40A613 |  |  |  | Cl Max: | 1.8871 | at alpha= | 20 | deg
XFOIL ncrit=9 |  |  |  | L/D Max: | 210.366 | at alpha= | 2.5 | deg
Re: | 16000000 |  |  | Cd Min: | 0.05737 | at alpha= | 20 | deg
Mach: | 0 |  |  | Cl=0 at alpha= | -4.104 | deg
|  |  |  | @ Cl=0.1, Cd= | 0.0051175
|  |  |  | @ Cl=0.4, Cd= | 0.0045944
|  |  |  | @ Cl=0.6, Cd= | 0.0040744
alpha (deg) | Cl | Cd | Cm | Cl/Cd
-19 | -1.2778 | 0.0307 | -0.1207 | -41.6221
-18.5 | -1.2548 | 0.02907 | -0.1199 | -43.1648
-18 | -1.2732 | 0.02537 | -0.1162 | -50.1853
-17.5 | -1.2786 | 0.02327 | -0.1103 | -54.9463
-17 | -1.2663 | 0.02229 | -0.1045 | -56.8102
-16.5 | -1.2477 | 0.02042 | -0.1006 | -61.1019
-16 | -1.2208 | 0.01867 | -0.0976 | -65.3883
-15.5 | -1.1757 | 0.01818 | -0.0965 | -64.67
-15 | -1.135 | 0.01718 | -0.095 | -66.0652
-14.5 | -1.0904 | 0.0164 | -0.0938 | -66.4878
-14 | -1.0462 | 0.01549 | -0.0927 | -67.5403
-13.5 | -0.9993 | 0.01473 | -0.0918 | -67.8411
-13 | -0.9535 | 0.01376 | -0.0908 | -69.2951
-12.5 | -0.9035 | 0.01319 | -0.0903 | -68.4989
-12 | -0.8544 | 0.01243 | -0.0897 | -68.7369
-11.5 | -0.8015 | 0.0121 | -0.0895 | -66.2397
-11 | -0.751 | 0.01137 | -0.0891 | -66.051
-10.5 | -0.7 | 0.01067 | -0.0886 | -65.6045
-10 | -0.6463 | 0.01027 | -0.0886 | -62.9309
-9.5 | -0.5939 | 0.00965 | -0.0883 | -61.544
-9 | -0.541 | 0.00908 | -0.0881 | -59.5815
-8.5 | -0.4872 | 0.00854 | -0.088 | -57.0492
-8 | -0.4328 | 0.00809 | -0.088 | -53.4981
-7.5 | -0.3783 | 0.00766 | -0.088 | -49.3864
-6.5 | -0.2693 | 0.00666 | -0.088 | -40.4354
-6 | -0.214 | 0.00627 | -0.088 | -34.1308
-5.5 | -0.1584 | 0.00594 | -0.0882 | -26.6667
-5 | -0.1024 | 0.00564 | -0.0883 | -18.156
-4.5 | -0.0453 | 0.00546 | -0.0888 | -8.2967
-4 | 0.0119 | 0.00531 | -0.0893 | 2.2411
-3 | 0.1263 | 0.00506 | -0.0902 | 24.9605
-2.5 | 0.1837 | 0.00492 | -0.0907 | 37.3374
-2 | 0.2413 | 0.0048 | -0.0913 | 50.2708
-1.5 | 0.2989 | 0.0047 | -0.0919 | 63.5957
-1 | 0.3563 | 0.00464 | -0.0925 | 76.7888
-0.5 | 0.4138 | 0.00458 | -0.0931 | 90.3493
0 | 0.4714 | 0.0045 | -0.0937 | 104.7556
0.5 | 0.5275 | 0.00435 | -0.0941 | 121.2644
1 | 0.5841 | 0.00415 | -0.0946 | 140.747
1.5 | 0.6388 | 0.00389 | -0.0949 | 164.2159
2 | 0.6926 | 0.00353 | -0.095 | 196.204
2.5 | 0.7468 | 0.00355 | -0.0951 | 210.3662
3 | 0.797 | 0.00386 | -0.0945 | 206.4767
3.5 | 0.8387 | 0.0048 | -0.0924 | 174.7292
4 | 0.8824 | 0.00559 | -0.0906 | 157.8533
4.5 | 0.932 | 0.00597 | -0.09 | 156.1139
5 | 0.98 | 0.0064 | -0.089 | 153.125
5.5 | 1.0258 | 0.00687 | -0.0876 | 149.3159
6 | 1.0688 | 0.00728 | -0.0856 | 146.8132
6.5 | 1.1436 | 0.00782 | -0.091 | 146.2404
7 | 1.1953 | 0.00827 | -0.091 | 144.5345
7.5 | 1.2411 | 0.00867 | -0.0897 | 143.1488
8 | 1.287 | 0.00903 | -0.0885 | 142.5249
8.5 | 1.3305 | 0.00948 | -0.0869 | 140.3481
9 | 1.3738 | 0.00992 | -0.0853 | 138.4879
9.5 | 1.4076 | 0.01046 | -0.0819 | 134.5698
10 | 1.4451 | 0.01107 | -0.0796 | 130.542
10.5 | 1.4803 | 0.0119 | -0.0773 | 124.395
11 | 1.5154 | 0.01283 | -0.0753 | 118.1138
11.5 | 1.5479 | 0.01399 | -0.0732 | 110.6433
12 | 1.5809 | 0.0152 | -0.0714 | 104.0066
12.5 | 1.61 | 0.01674 | -0.0694 | 96.1768
13 | 1.639 | 0.01834 | -0.0676 | 89.3675
13.5 | 1.6677 | 0.01997 | -0.0658 | 83.5103
14 | 1.6941 | 0.0218 | -0.0639 | 77.711
14.5 | 1.717 | 0.02385 | -0.0618 | 71.9916
15 | 1.7376 | 0.02611 | -0.0597 | 66.5492
15.5 | 1.7577 | 0.02844 | -0.0576 | 61.8038
16 | 1.7763 | 0.03102 | -0.0557 | 57.2631
17 | 1.8129 | 0.03642 | -0.0523 | 49.7776
17.5 | 1.8305 | 0.03927 | -0.0508 | 46.6132
18 | 1.8456 | 0.04241 | -0.0494 | 43.518
18.5 | 1.8584 | 0.04584 | -0.048 | 40.541
19 | 1.8703 | 0.04937 | -0.0467 | 37.8833
19.5 | 1.8803 | 0.05318 | -0.0456 | 35.3573
20 | 1.8871 | 0.05737 | -0.0445 | 32.8935

## 131. Re 16M Mach 0.10 (1)
BIGFOIL.COM POLAR EXPORT
GA 40A613
GA 40A613 |  |  |  | Cl Max: | 1.59 | at alpha= | 11.5 | deg
JavaFoil+Calcfoil stall+Eppler ext transition |  |  |  | L/D Max: | 149.843 | at alpha= | 4.5 | deg
Re: | 16000000 |  |  | Cd Min: | 0.00463 | at alpha= | 0 | deg
Mach: | 0.1 |  |  | Cl=0 at alpha= | -4.114 | deg
|  |  |  | @ Cl=0.1, Cd= | 0.005381
|  |  |  | @ Cl=0.4, Cd= | 0.0050324
|  |  |  | @ Cl=0.6, Cd= | 0.0048797
alpha (deg) | Cl | Cd | Cm | Cl/Cd
-14.5 | -0.321 | 0.08637 | -0.036 | -3.716
-14 | -0.332 | 0.08169 | -0.037 | -4.059
-13.5 | -0.341 | 0.07712 | -0.038 | -4.428
-13 | -0.349 | 0.07558 | -0.037 | -4.612
-12.5 | -0.355 | 0.07154 | -0.038 | -4.969
-12 | -0.36 | 0.0685 | -0.038 | -5.256
-11.5 | -0.363 | 0.06493 | -0.038 | -5.585
-11 | -0.37 | 0.05272 | -0.046 | -7.014
-10.5 | -0.362 | 0.05515 | -0.043 | -6.567
-10 | -0.365 | 0.04245 | -0.051 | -8.602
-9.5 | -0.419 | 0.00735 | -0.07 | -57.013
-9 | -0.403 | 0.00683 | -0.071 | -58.963
-8.5 | -0.381 | 0.00651 | -0.072 | -58.489
-8 | -0.354 | 0.00624 | -0.073 | -56.806
-7.5 | -0.323 | 0.00588 | -0.074 | -54.922
-7 | -0.286 | 0.00615 | -0.075 | -46.521
-6.5 | -0.245 | 0.00597 | -0.076 | -41.093
-6 | -0.2 | 0.00583 | -0.077 | -34.307
-5.5 | -0.151 | 0.00563 | -0.078 | -26.861
-5 | -0.099 | 0.00544 | -0.079 | -18.214
-4.5 | -0.044 | 0.00532 | -0.08 | -8.346
-4 | 0.013 | 0.0055 | -0.081 | 2.287
-3.5 | 0.071 | 0.00541 | -0.082 | 13.143
-3 | 0.131 | 0.00535 | -0.083 | 24.47
-2.5 | 0.192 | 0.00509 | -0.084 | 37.653
-2 | 0.253 | 0.00505 | -0.085 | 50.024
-1.5 | 0.314 | 0.00497 | -0.086 | 63.187
-1 | 0.375 | 0.00498 | -0.088 | 75.371
-0.5 | 0.437 | 0.00511 | -0.089 | 85.393
0 | 0.501 | 0.00463 | -0.09 | 108.123
0.5 | 0.562 | 0.00478 | -0.091 | 117.466
1 | 0.623 | 0.00494 | -0.092 | 126.034
1.5 | 0.684 | 0.00512 | -0.093 | 133.523
2 | 0.745 | 0.00536 | -0.094 | 138.863
2.5 | 0.806 | 0.00571 | -0.095 | 141.082
3 | 0.867 | 0.00584 | -0.096 | 148.56
3.5 | 0.928 | 0.00648 | -0.097 | 143.089
4 | 0.989 | 0.00686 | -0.098 | 144.193
4.5 | 1.044 | 0.00697 | -0.099 | 149.843
5 | 1.102 | 0.00768 | -0.1 | 143.501
5.5 | 1.159 | 0.00817 | -0.101 | 141.831
6 | 1.214 | 0.00911 | -0.102 | 133.224
6.5 | 1.267 | 0.00958 | -0.103 | 132.163
7 | 1.317 | 0.01019 | -0.104 | 129.225
7.5 | 1.365 | 0.01041 | -0.105 | 131.175
8 | 1.41 | 0.01095 | -0.106 | 128.846
8.5 | 1.452 | 0.01164 | -0.107 | 124.733
9 | 1.49 | 0.01212 | -0.108 | 122.947
9.5 | 1.524 | 0.01268 | -0.109 | 120.133
10 | 1.553 | 0.01284 | -0.11 | 120.992
10.5 | 1.578 | 0.01354 | -0.111 | 116.511
11 | 1.589 | 0.01403 | -0.112 | 113.31
11.5 | 1.59 | 0.01459 | -0.113 | 108.955
12 | 1.548 | 0.01644 | -0.111 | 94.128
12.5 | 1.529 | 0.01739 | -0.112 | 87.945
13 | 1.503 | 0.01852 | -0.112 | 81.16
13.5 | 1.469 | 0.01991 | -0.113 | 73.769
14 | 1.429 | 0.02137 | -0.113 | 66.872
14.5 | 1.383 | 0.02339 | -0.113 | 59.128
15 | 1.333 | 0.02517 | -0.114 | 52.953
15.5 | 1.28 | 0.02747 | -0.114 | 46.578
16 | 1.223 | 0.02991 | -0.114 | 40.898
16.5 | 1.165 | 0.03267 | -0.115 | 35.669

## 132. Re 16M Mach 0.10 (2)
BIGFOIL.COM POLAR EXPORT
GA 40A613
GA 40A613 |  |  |  | Cl Max: | 1.8784 | at alpha= | 20 | deg
XFOIL ncrit=9 |  |  |  | L/D Max: | 211.69 | at alpha= | 2.5 | deg
Re: | 16000000 |  |  | Cd Min: | 0.06072 | at alpha= | 20 | deg
Mach: | 0.1 |  |  | Cl=0 at alpha= | -4.1031 | deg
|  |  |  | @ Cl=0.1, Cd= | 0.0051288
|  |  |  | @ Cl=0.4, Cd= | 0.0045971
|  |  |  | @ Cl=0.6, Cd= | 0.0040997
alpha (deg) | Cl | Cd | Cm | Cl/Cd
-17.5 | -1.1619 | 0.03084 | -0.1233 | -37.6751
-17 | -1.1541 | 0.02841 | -0.1213 | -40.623
-16.5 | -1.2073 | 0.02395 | -0.1116 | -50.4092
-16 | -1.2089 | 0.02127 | -0.105 | -56.8359
-15.5 | -1.1652 | 0.02075 | -0.1033 | -56.1542
-15 | -1.1306 | 0.01933 | -0.1008 | -58.4894
-14.5 | -1.0887 | 0.01831 | -0.0991 | -59.4593
-14 | -1.0476 | 0.01709 | -0.0973 | -61.299
-13.5 | -1.0019 | 0.01614 | -0.0959 | -62.0756
-13 | -0.9581 | 0.01488 | -0.0944 | -64.3884
-12.5 | -0.9082 | 0.01419 | -0.0935 | -64.0028
-12 | -0.8596 | 0.01328 | -0.0926 | -64.7289
-11.5 | -0.806 | 0.01292 | -0.0922 | -62.3839
-11 | -0.7557 | 0.01205 | -0.0914 | -62.7137
-10.5 | -0.7048 | 0.01123 | -0.0907 | -62.7605
-10 | -0.6506 | 0.01077 | -0.0905 | -60.4085
-9.5 | -0.598 | 0.01006 | -0.09 | -59.4433
-9 | -0.5448 | 0.00941 | -0.0896 | -57.8959
-8.5 | -0.4907 | 0.00881 | -0.0894 | -55.6981
-8 | -0.4358 | 0.00832 | -0.0893 | -52.3798
-7.5 | -0.381 | 0.00784 | -0.0891 | -48.5969
-7 | -0.3267 | 0.00722 | -0.0889 | -45.2493
-6.5 | -0.2712 | 0.00676 | -0.0889 | -40.1183
-6 | -0.2157 | 0.00633 | -0.0888 | -34.0758
-5.5 | -0.1597 | 0.00598 | -0.0889 | -26.7057
-5 | -0.1032 | 0.00567 | -0.089 | -18.2011
-4.5 | -0.0458 | 0.00547 | -0.0894 | -8.3729
-4 | 0.0119 | 0.00532 | -0.0899 | 2.2368
-3 | 0.1271 | 0.00507 | -0.0908 | 25.069
-2.5 | 0.1849 | 0.00493 | -0.0913 | 37.5051
-2 | 0.2429 | 0.0048 | -0.0918 | 50.6042
-1.5 | 0.3008 | 0.00471 | -0.0924 | 63.8641
-1 | 0.3586 | 0.00464 | -0.093 | 77.2845
-0.5 | 0.4165 | 0.00458 | -0.0936 | 90.9389
0 | 0.4744 | 0.0045 | -0.0942 | 105.4222
0.5 | 0.5309 | 0.00436 | -0.0946 | 121.7661
1 | 0.5877 | 0.00416 | -0.0952 | 141.274
1.5 | 0.6428 | 0.00389 | -0.0954 | 165.2442
2 | 0.697 | 0.00353 | -0.0956 | 197.4504
2.5 | 0.7515 | 0.00355 | -0.0957 | 211.6901
3 | 0.8022 | 0.00384 | -0.0951 | 208.9062
3.5 | 0.8439 | 0.0048 | -0.0929 | 175.8125
4.5 | 0.9372 | 0.00599 | -0.0903 | 156.4608
5 | 0.9853 | 0.00643 | -0.0893 | 153.2348
5.5 | 1.031 | 0.00691 | -0.0877 | 149.2041
6 | 1.0737 | 0.00732 | -0.0856 | 146.6803
6.5 | 1.1498 | 0.00789 | -0.0912 | 145.7288
7 | 1.2011 | 0.00833 | -0.091 | 144.1897
7.5 | 1.247 | 0.00874 | -0.0896 | 142.6773
8 | 1.293 | 0.00911 | -0.0883 | 141.9319
8.5 | 1.3362 | 0.00958 | -0.0865 | 139.4781
9 | 1.377 | 0.01003 | -0.0842 | 137.2881
9.5 | 1.4115 | 0.01062 | -0.0809 | 132.9096
10 | 1.4495 | 0.01129 | -0.0787 | 128.388
10.5 | 1.4846 | 0.01219 | -0.0764 | 121.7884
11 | 1.5189 | 0.01323 | -0.0743 | 114.8073
11.5 | 1.552 | 0.01445 | -0.0722 | 107.4048
12 | 1.5846 | 0.01578 | -0.0704 | 100.4183
12.5 | 1.6132 | 0.01742 | -0.0683 | 92.6062
13 | 1.6422 | 0.0191 | -0.0664 | 85.9791
13.5 | 1.6706 | 0.02081 | -0.0645 | 80.2787
14 | 1.6968 | 0.0227 | -0.0625 | 74.7489
14.5 | 1.7174 | 0.025 | -0.0602 | 68.696
15 | 1.7371 | 0.02741 | -0.0579 | 63.3747
15.5 | 1.7571 | 0.02989 | -0.0558 | 58.7855
16 | 1.7751 | 0.0326 | -0.0538 | 54.4509
16.5 | 1.7945 | 0.0353 | -0.0521 | 50.8357
17 | 1.8124 | 0.03821 | -0.0504 | 47.4326
17.5 | 1.8295 | 0.04121 | -0.0489 | 44.3946
18 | 1.8435 | 0.04459 | -0.0474 | 41.3434
18.5 | 1.8559 | 0.04814 | -0.046 | 38.5521
19 | 1.866 | 0.052 | -0.0446 | 35.8846
19.5 | 1.8753 | 0.05603 | -0.0435 | 33.4696
20 | 1.8784 | 0.06072 | -0.0424 | 30.9354

## 133. Re 16M Mach 0.25 (1)
BIGFOIL.COM POLAR EXPORT
GA 40A613
GA 40A613 |  |  |  | Cl Max: | 1.555 | at alpha= | 10 | deg
JavaFoil+Calcfoil stall+Eppler ext transition |  |  |  | L/D Max: | 149.232 | at alpha= | 3 | deg
Re: | 16000000 |  |  | Cd Min: | 0.00472 | at alpha= | 0 | deg
Mach: | 0.25 |  |  | Cl=0 at alpha= | -4.1121 | deg
|  |  |  | @ Cl=0.1, Cd= | 0.0054857
|  |  |  | @ Cl=0.4, Cd= | 0.0050375
|  |  |  | @ Cl=0.6, Cd= | 0.0049084
alpha (deg) | Cl | Cd | Cm | Cl/Cd
-13 | -0.052 | 0.07899 | -0.036 | -0.66
-12.5 | -0.118 | 0.07559 | -0.036 | -1.565
-12 | -0.163 | 0.07003 | -0.038 | -2.326
-11.5 | -0.197 | 0.06592 | -0.039 | -2.983
-11 | -0.225 | 0.06071 | -0.041 | -3.702
-10.5 | -0.245 | 0.05974 | -0.039 | -4.108
-10 | -0.262 | 0.05651 | -0.04 | -4.628
-9.5 | -0.272 | 0.05335 | -0.04 | -5.09
-9 | -0.276 | 0.04927 | -0.043 | -5.604
-8.5 | -0.279 | 0.03918 | -0.052 | -7.129
-8 | -0.321 | 0.00648 | -0.075 | -49.539
-7.5 | -0.301 | 0.00618 | -0.076 | -48.763
-7 | -0.274 | 0.00623 | -0.077 | -43.907
-6.5 | -0.239 | 0.00606 | -0.078 | -39.458
-6 | -0.198 | 0.00586 | -0.079 | -33.762
-5.5 | -0.151 | 0.00577 | -0.08 | -26.212
-5 | -0.1 | 0.00545 | -0.082 | -18.325
-4.5 | -0.045 | 0.00546 | -0.083 | -8.243
-4 | 0.013 | 0.0053 | -0.084 | 2.417
-3.5 | 0.073 | 0.00553 | -0.085 | 13.139
-3 | 0.134 | 0.00543 | -0.086 | 24.69
-2.5 | 0.196 | 0.00503 | -0.087 | 39.02
-2 | 0.259 | 0.00507 | -0.088 | 51.127
-1.5 | 0.322 | 0.00498 | -0.089 | 64.689
-1 | 0.385 | 0.005 | -0.09 | 77.008
-0.5 | 0.449 | 0.00516 | -0.091 | 86.968
0 | 0.515 | 0.00472 | -0.092 | 109.005
0.5 | 0.577 | 0.00485 | -0.093 | 119.148
1 | 0.64 | 0.00501 | -0.094 | 127.738
1.5 | 0.703 | 0.00518 | -0.095 | 135.706
2 | 0.765 | 0.00548 | -0.096 | 139.618
2.5 | 0.828 | 0.00581 | -0.097 | 142.424
3 | 0.891 | 0.00597 | -0.098 | 149.232
3.5 | 0.954 | 0.00663 | -0.099 | 143.906
4 | 1.016 | 0.00703 | -0.1 | 144.613
4.5 | 1.072 | 0.00719 | -0.102 | 149.21
5 | 1.132 | 0.00802 | -0.103 | 141.17
5.5 | 1.19 | 0.00879 | -0.104 | 135.346
6 | 1.245 | 0.00959 | -0.105 | 129.875
6.5 | 1.298 | 0.00998 | -0.106 | 130.024
7 | 1.348 | 0.01069 | -0.107 | 126.069
7.5 | 1.395 | 0.0109 | -0.108 | 128.01
8 | 1.437 | 0.01138 | -0.109 | 126.283
8.5 | 1.475 | 0.01227 | -0.11 | 120.27
9 | 1.508 | 0.01289 | -0.111 | 116.959
9.5 | 1.535 | 0.01351 | -0.112 | 113.588
10 | 1.555 | 0.01366 | -0.113 | 113.794
10.5 | 1.536 | 0.01546 | -0.111 | 99.318
11 | 1.525 | 0.01641 | -0.112 | 92.941
11.5 | 1.498 | 0.01734 | -0.113 | 86.407
12 | 1.457 | 0.01842 | -0.113 | 79.123
12.5 | 1.404 | 0.01961 | -0.114 | 71.56
13 | 1.335 | 0.0215 | -0.114 | 62.1
13.5 | 1.253 | 0.024 | -0.114 | 52.226
14 | 1.161 | 0.02681 | -0.115 | 43.305
14.5 | 1.062 | 0.02909 | -0.115 | 36.488
15 | 0.951 | 0.03348 | -0.114 | 28.398

## 134. Re 16M Mach 0.25 (2)
BIGFOIL.COM POLAR EXPORT
GA 40A613
GA 40A613 |  |  |  | Cl Max: | 1.8339 | at alpha= | 19 | deg
XFOIL ncrit=9 |  |  |  | L/D Max: | 226.196 | at alpha= | 3 | deg
Re: | 16000000 |  |  | Cd Min: | 0.13836 | at alpha= | -14 | deg
Mach: | 0.25 |  |  | Cl=0 at alpha= | -4.096 | deg
|  |  |  | @ Cl=0.1, Cd= | 0.005188
|  |  |  | @ Cl=0.4, Cd= | 0.0046311
|  |  |  | @ Cl=0.6, Cd= | 0.0041994
alpha (deg) | Cl | Cd | Cm | Cl/Cd
-14 | -0.248 | 0.13836 | -0.0664 | -1.7924
-13 | -0.2806 | 0.1093 | -0.0777 | -2.5672
-12.5 | -0.2689 | 0.10276 | -0.0812 | -2.6168
-12 | -0.2625 | 0.09543 | -0.0849 | -2.7507
-11.5 | -0.2351 | 0.09256 | -0.0867 | -2.54
-11 | -0.2324 | 0.08497 | -0.0904 | -2.7351
-10.5 | -0.2563 | 0.07343 | -0.096 | -3.4904
-10 | -0.2267 | 0.07124 | -0.0971 | -3.1822
-9.5 | -0.247 | 0.06155 | -0.1021 | -4.013
-9 | -0.5433 | 0.01488 | -0.1008 | -36.5121
-8.5 | -0.498 | 0.01241 | -0.0988 | -40.1289
-8 | -0.446 | 0.01089 | -0.0974 | -40.955
-7.5 | -0.3919 | 0.00966 | -0.0962 | -40.5694
-7 | -0.3378 | 0.00836 | -0.0951 | -40.4067
-6.5 | -0.2815 | 0.00748 | -0.0943 | -37.6337
-6 | -0.2248 | 0.00676 | -0.0936 | -33.2544
-5.5 | -0.1669 | 0.00624 | -0.0931 | -26.7468
-5 | -0.1079 | 0.00585 | -0.093 | -18.4444
-4.5 | -0.0484 | 0.00556 | -0.093 | -8.705
-4 | 0.0115 | 0.00538 | -0.0932 | 2.1375
-3.5 | 0.0714 | 0.00525 | -0.0935 | 13.6
-3 | 0.1314 | 0.00512 | -0.0939 | 25.6641
-2.5 | 0.1915 | 0.00496 | -0.0943 | 38.6089
-2 | 0.2514 | 0.00483 | -0.0948 | 52.0497
-1.5 | 0.3113 | 0.00473 | -0.0954 | 65.814
-1 | 0.3711 | 0.00466 | -0.0959 | 79.6352
-0.5 | 0.4312 | 0.0046 | -0.0966 | 93.7391
0 | 0.4911 | 0.00451 | -0.0972 | 108.8914
0.5 | 0.5496 | 0.00438 | -0.0977 | 125.4795
1 | 0.6082 | 0.00417 | -0.0982 | 145.8513
1.5 | 0.6652 | 0.00389 | -0.0985 | 171.0026
2 | 0.7212 | 0.00352 | -0.0986 | 204.8864
2.5 | 0.7785 | 0.00349 | -0.0988 | 223.0659
3 | 0.8324 | 0.00368 | -0.0984 | 226.1957
3.5 | 0.8738 | 0.00472 | -0.0958 | 185.1271
4 | 0.9153 | 0.00569 | -0.0932 | 160.8612
4.5 | 0.9659 | 0.00611 | -0.0921 | 158.0851
5 | 1.0141 | 0.00659 | -0.0906 | 153.8847
5.5 | 1.0584 | 0.00715 | -0.0884 | 148.028
6 | 1.0989 | 0.00752 | -0.0851 | 146.1303
6.5 | 1.1761 | 0.00821 | -0.0903 | 143.2521
7 | 1.2315 | 0.0087 | -0.0904 | 141.5517
7.5 | 1.2772 | 0.00917 | -0.0883 | 139.2803
8 | 1.3197 | 0.00963 | -0.0856 | 137.0405
8.5 | 1.356 | 0.01021 | -0.0819 | 132.811
9 | 1.3969 | 0.01086 | -0.0794 | 128.628
9.5 | 1.4345 | 0.0118 | -0.0767 | 121.5678
10 | 1.4704 | 0.01297 | -0.0742 | 113.3693
10.5 | 1.5056 | 0.01431 | -0.0719 | 105.2131
11 | 1.5393 | 0.01586 | -0.0696 | 97.0555
11.5 | 1.5706 | 0.01761 | -0.0672 | 89.188
12 | 1.6001 | 0.01952 | -0.0647 | 81.9723
12.5 | 1.6295 | 0.02147 | -0.0623 | 75.8966
13 | 1.6563 | 0.02361 | -0.0598 | 70.1525
13.5 | 1.6789 | 0.02608 | -0.0569 | 64.375
14 | 1.7025 | 0.02855 | -0.0544 | 59.6322
14.5 | 1.7211 | 0.03151 | -0.0517 | 54.6208
15 | 1.7412 | 0.03445 | -0.0492 | 50.5428
15.5 | 1.7605 | 0.03757 | -0.0469 | 46.8592
16 | 1.7785 | 0.04088 | -0.0447 | 43.5054
16.5 | 1.7951 | 0.04442 | -0.0427 | 40.412
17 | 1.8091 | 0.04827 | -0.0407 | 37.4788
17.5 | 1.8201 | 0.05247 | -0.0388 | 34.6884
18 | 1.8273 | 0.05716 | -0.0371 | 31.9682
18.5 | 1.8335 | 0.06202 | -0.0356 | 29.563
19 | 1.8339 | 0.06765 | -0.0343 | 27.1086
19.5 | 1.8324 | 0.07357 | -0.0334 | 24.9069
20 | 1.8231 | 0.0805 | -0.0328 | 22.6472

## 135. Re 16M Mach 0.50 (1)
BIGFOIL.COM POLAR EXPORT
GA 40A613
GA 40A613 |  |  |  | Cl Max: | 1.44 | at alpha= | 7.5 | deg
JavaFoil+Calcfoil stall+Eppler ext transition |  |  |  | L/D Max: | 149.483 | at alpha= | 3 | deg
Re: | 16000000 |  |  | Cd Min: | 0.00511 | at alpha= | 0.5 | deg
Mach: | 0.5 |  |  | Cl=0 at alpha= | -4.1274 | deg
|  |  |  | @ Cl=0.1, Cd= | 0.0054333
|  |  |  | @ Cl=0.4, Cd= | 0.0051604
|  |  |  | @ Cl=0.6, Cd= | 0.0052
alpha (deg) | Cl | Cd | Cm | Cl/Cd
-20 | -0.871 | 0.1609 | -0.036 | -5.415
-19.5 | -0.846 | 0.14847 | -0.037 | -5.7
-19 | -0.822 | 0.13622 | -0.038 | -6.031
-18.5 | -0.794 | 0.13077 | -0.039 | -6.075
-18 | -0.766 | 0.12779 | -0.038 | -5.995
-17.5 | -0.739 | 0.12322 | -0.038 | -5.994
-17 | -0.711 | 0.11924 | -0.038 | -5.964
-16.5 | -0.683 | 0.11483 | -0.038 | -5.952
-16 | -0.655 | 0.11222 | -0.037 | -5.836
-15.5 | -0.628 | 0.10781 | -0.038 | -5.822
-15 | -0.601 | 0.10365 | -0.038 | -5.796
-14.5 | -0.574 | 0.10002 | -0.038 | -5.735
-14 | -0.546 | 0.09562 | -0.039 | -5.715
-13.5 | -0.52 | 0.0925 | -0.04 | -5.617
-13 | -0.492 | 0.08496 | -0.04 | -5.796
-12.5 | -0.466 | 0.07869 | -0.042 | -5.919
-12 | -0.439 | 0.07223 | -0.044 | -6.085
-11.5 | -0.413 | 0.06599 | -0.046 | -6.261
-11 | -0.388 | 0.059 | -0.049 | -6.577
-10.5 | -0.39 | 0.02777 | -0.067 | -14.036
-10 | -0.396 | 0.00924 | -0.079 | -42.869
-9.5 | -0.367 | 0.00779 | -0.081 | -47.157
-9 | -0.272 | 0.05462 | -0.042 | -4.977
-8.5 | -0.244 | 0.05237 | -0.04 | -4.653
-8 | -0.217 | 0.04699 | -0.045 | -4.62
-7.5 | -0.232 | 0.00682 | -0.085 | -33.989
-7 | -0.198 | 0.00631 | -0.086 | -31.358
-6.5 | -0.164 | 0.00628 | -0.088 | -26.074
-6 | -0.106 | 0.0391 | -0.046 | -2.699
-5.5 | -0.078 | 0.03622 | -0.049 | -2.15
-5 | -0.061 | 0.00566 | -0.091 | -10.817
-4.5 | -0.038 | 0.00592 | -0.092 | -6.394
-4 | 0.013 | 0.00565 | -0.093 | 2.289
-3.5 | 0.077 | 0.00539 | -0.095 | 14.356
-3 | 0.146 | 0.00552 | -0.096 | 26.462
-2.5 | 0.217 | 0.00555 | -0.097 | 39.033
-2 | 0.288 | 0.00529 | -0.098 | 54.428
-1.5 | 0.359 | 0.00512 | -0.099 | 70.114
-1 | 0.43 | 0.00519 | -0.101 | 82.808
-0.5 | 0.501 | 0.00542 | -0.102 | 92.532
0 | 0.575 | 0.00525 | -0.103 | 109.591
0.5 | 0.645 | 0.00511 | -0.104 | 126.327
1 | 0.716 | 0.00513 | -0.105 | 139.572
1.5 | 0.786 | 0.00552 | -0.106 | 142.266
2 | 0.856 | 0.00597 | -0.108 | 143.39
2.5 | 0.926 | 0.00637 | -0.109 | 145.381
3 | 0.996 | 0.00666 | -0.11 | 149.483
3.5 | 1.066 | 0.00755 | -0.111 | 141.231
4 | 1.136 | 0.00769 | -0.112 | 147.653
4.5 | 1.196 | 0.00873 | -0.114 | 136.962
5 | 1.26 | 0.00941 | -0.115 | 133.947
5.5 | 1.32 | 0.01132 | -0.116 | 116.639
6 | 1.375 | 0.01208 | -0.117 | 113.833
6.5 | 1.422 | 0.01229 | -0.118 | 115.677
7 | 1.427 | 0.01415 | -0.117 | 100.811
7.5 | 1.44 | 0.01507 | -0.118 | 95.585
8 | 1.422 | 0.01623 | -0.118 | 87.647
8.5 | 1.334 | 0.01755 | -0.119 | 75.972
9 | 0.881 | 0.01906 | -0.12 | 46.23
9.5 | 0.909 | 0.02161 | -0.12 | 42.08
10 | 0.943 | 0.02115 | -0.121 | 44.596
10.5 | 0.973 | 0.02314 | -0.122 | 42.037
11 | 1 | 0.02619 | -0.122 | 38.189
11.5 | 1.031 | 0.02709 | -0.123 | 38.048
12 | 1.057 | 0.03017 | -0.123 | 35.043
12.5 | 1.087 | 0.03291 | -0.124 | 33.015

## 136. Re 16M Mach 0.50 (2)
BIGFOIL.COM POLAR EXPORT
GA 40A613
GA 40A613 |  |  |  | Cl Max: | 1.5853 | at alpha= | 11.5 | deg
XFOIL ncrit=9 |  |  |  | L/D Max: | 273.229 | at alpha= | 3 | deg
Re: | 16000000 |  |  | Cd Min: | 0.23735 | at alpha= | -20 | deg
Mach: | 0.5 |  |  | Cl=0 at alpha= | -4.1476 | deg
|  |  |  | @ Cl=0.1, Cd= | 0.0055217
|  |  |  | @ Cl=0.4, Cd= | 0.0048012
|  |  |  | @ Cl=0.6, Cd= | 0.0045558
alpha (deg) | Cl | Cd | Cm | Cl/Cd
-20 | -0.4792 | 0.23735 | -0.0188 | -2.019
-19.5 | -0.4582 | 0.22916 | -0.0235 | -1.9995
-19 | -0.438 | 0.22052 | -0.028 | -1.9862
-18.5 | -0.4165 | 0.21304 | -0.0326 | -1.955
-18 | -0.3938 | 0.20629 | -0.0371 | -1.909
-17.5 | -0.3704 | 0.19979 | -0.0416 | -1.8539
-17 | -0.3479 | 0.19277 | -0.046 | -1.8047
-16.5 | -0.3257 | 0.18566 | -0.0503 | -1.7543
-16 | -0.3057 | 0.17759 | -0.0546 | -1.7214
-15.5 | -0.2847 | 0.17042 | -0.0588 | -1.6706
-15 | -0.2641 | 0.16303 | -0.063 | -1.6199
-13.5 | -0.2047 | 0.14107 | -0.0751 | -1.4511
-12.5 | -0.1607 | 0.12842 | -0.0825 | -1.2514
-12 | -0.1422 | 0.12146 | -0.0862 | -1.1708
-11.5 | -0.0912 | 0.10535 | -0.0746 | -0.86569
-11 | -0.0772 | 0.09817 | -0.0786 | -0.78639
-10.5 | -0.0636 | 0.09086 | -0.0824 | -0.69998
-10 | -0.055 | 0.08261 | -0.0862 | -0.66578
-9.5 | -0.056 | 0.07272 | -0.0904 | -0.77008
-9 | -0.0541 | 0.06401 | -0.0942 | -0.84518
-8.5 | -0.0548 | 0.05543 | -0.0979 | -0.98863
-7 | -0.0976 | 0.04846 | -0.1222 | -2.014
-6.5 | -0.106 | 0.04043 | -0.1249 | -2.6218
-6 | -0.0934 | 0.03412 | -0.1248 | -2.7374
-5.5 | -0.0737 | 0.02757 | -0.1234 | -2.6732
-5 | -0.0587 | 0.01875 | -0.1195 | -3.1307
-4.5 | -0.0315 | 0.01095 | -0.1147 | -2.8767
-4 | 0.0132 | 0.00636 | -0.1105 | 2.0755
-3.5 | 0.0804 | 0.0056 | -0.109 | 14.3571
-3 | 0.1505 | 0.00532 | -0.1084 | 28.2895
-2.5 | 0.2205 | 0.00516 | -0.1083 | 42.7326
-2 | 0.2897 | 0.005 | -0.1084 | 57.94
-1.5 | 0.3592 | 0.00486 | -0.1087 | 73.9095
-1 | 0.4286 | 0.00476 | -0.1093 | 90.042
-0.5 | 0.4978 | 0.00468 | -0.11 | 106.3675
0 | 0.5666 | 0.00461 | -0.1107 | 122.9067
0.5 | 0.6344 | 0.0045 | -0.1112 | 140.9778
1 | 0.7016 | 0.00427 | -0.1118 | 164.3091
1.5 | 0.7671 | 0.00394 | -0.1121 | 194.6954
2 | 0.831 | 0.00361 | -0.112 | 230.1939
2.5 | 0.898 | 0.0035 | -0.1123 | 256.5714
3 | 0.9645 | 0.00353 | -0.1124 | 273.2295
4 | 1.0498 | 0.00565 | -0.1038 | 185.8053
4.5 | 1.0879 | 0.00661 | -0.0984 | 164.584
5 | 1.123 | 0.00739 | -0.0923 | 151.9621
5.5 | 1.1452 | 0.00816 | -0.0839 | 140.3431
6 | 1.2179 | 0.00978 | -0.0871 | 124.5297
6.5 | 1.2596 | 0.01135 | -0.0841 | 110.978
7 | 1.3032 | 0.01296 | -0.0812 | 100.5556
7.5 | 1.3472 | 0.0147 | -0.0785 | 91.6463
8 | 1.3884 | 0.01663 | -0.0754 | 83.4877
8.5 | 1.4278 | 0.01868 | -0.0719 | 76.4347
9 | 1.4626 | 0.02103 | -0.0681 | 69.5483
9.5 | 1.4961 | 0.0235 | -0.064 | 63.6638
10 | 1.5269 | 0.02621 | -0.0597 | 58.2564
10.5 | 1.5565 | 0.02921 | -0.0553 | 53.2865
11 | 1.5799 | 0.03274 | -0.0505 | 48.256
11.5 | 1.5853 | 0.03762 | -0.0449 | 42.1398
12 | 1.5601 | 0.04474 | -0.0388 | 34.8704
12.5 | 1.5337 | 0.05227 | -0.0336 | 29.3419
13 | 1.499 | 0.06076 | -0.0291 | 24.6708
13.5 | 1.4647 | 0.07004 | -0.0264 | 20.9123
14 | 1.4264 | 0.08047 | -0.0254 | 17.7259
14.5 | 1.3875 | 0.09175 | -0.0262 | 15.1226
15 | 1.3494 | 0.10379 | -0.0287 | 13.0013
15.5 | 1.3102 | 0.11627 | -0.0323 | 11.2686
16 | 1.2741 | 0.12857 | -0.0362 | 9.9098
16.5 | 1.2407 | 0.14057 | -0.0405 | 8.8262

## 137. Re 18M Mach 0.00 (1)
BIGFOIL.COM POLAR EXPORT
GA 40A613
GA 40A613 |  |  |  | Cl Max: | 1.595 | at alpha= | 11.5 | deg
JavaFoil+Calcfoil stall+Eppler ext transition |  |  |  | L/D Max: | 149.497 | at alpha= | 3.5 | deg
Re: | 18000000 |  |  | Cd Min: | 0.00469 | at alpha= | 0 | deg
Mach: | 0 |  |  | Cl=0 at alpha= | -4.114 | deg
|  |  |  | @ Cl=0.1, Cd= | 0.0053505
|  |  |  | @ Cl=0.4, Cd= | 0.0050631
|  |  |  | @ Cl=0.6, Cd= | 0.0051113
alpha (deg) | Cl | Cd | Cm | Cl/Cd
-16 | -0.326 | 0.10079 | -0.034 | -3.232
-15.5 | -0.335 | 0.09631 | -0.034 | -3.483
-15 | -0.345 | 0.09159 | -0.035 | -3.767
-14.5 | -0.354 | 0.08709 | -0.036 | -4.064
-14 | -0.364 | 0.07935 | -0.038 | -4.585
-13.5 | -0.371 | 0.07471 | -0.039 | -4.97
-13 | -0.376 | 0.07344 | -0.038 | -5.114
-12.5 | -0.379 | 0.07128 | -0.038 | -5.313
-12 | -0.381 | 0.06731 | -0.038 | -5.661
-11.5 | -0.381 | 0.06323 | -0.04 | -6.033
-11 | -0.449 | 0.01018 | -0.065 | -44.099
-10.5 | -0.39 | 0.03917 | -0.052 | -9.969
-10 | -0.443 | 0.00735 | -0.069 | -60.311
-9.5 | -0.429 | 0.00696 | -0.07 | -61.65
-9 | -0.41 | 0.00664 | -0.071 | -61.735
-8.5 | -0.386 | 0.00615 | -0.072 | -62.827
-8 | -0.358 | 0.00591 | -0.073 | -60.567
-7.5 | -0.325 | 0.00575 | -0.074 | -56.535
-7 | -0.288 | 0.006 | -0.075 | -47.967
-6.5 | -0.246 | 0.00581 | -0.076 | -42.307
-6 | -0.2 | 0.00569 | -0.077 | -35.198
-5.5 | -0.151 | 0.00562 | -0.078 | -26.899
-5 | -0.099 | 0.00533 | -0.079 | -18.548
-4.5 | -0.044 | 0.0053 | -0.08 | -8.347
-4 | 0.013 | 0.00537 | -0.081 | 2.332
-3.5 | 0.071 | 0.00538 | -0.082 | 13.172
-3 | 0.13 | 0.00532 | -0.083 | 24.483
-2.5 | 0.191 | 0.00497 | -0.084 | 38.356
-2 | 0.251 | 0.00493 | -0.085 | 50.989
-1.5 | 0.312 | 0.00493 | -0.086 | 63.296
-1 | 0.373 | 0.00505 | -0.087 | 73.933
-0.5 | 0.435 | 0.00508 | -0.088 | 85.479
0 | 0.498 | 0.00469 | -0.089 | 106.165
0.5 | 0.559 | 0.00495 | -0.09 | 112.862
1 | 0.62 | 0.00519 | -0.091 | 119.378
1.5 | 0.68 | 0.00534 | -0.092 | 127.472
2 | 0.741 | 0.00555 | -0.093 | 133.561
2.5 | 0.802 | 0.00559 | -0.094 | 143.528
3 | 0.863 | 0.00617 | -0.095 | 139.793
3.5 | 0.923 | 0.00618 | -0.096 | 149.497
4 | 0.984 | 0.0066 | -0.097 | 149.157
4.5 | 1.039 | 0.00727 | -0.098 | 142.991
5 | 1.097 | 0.00766 | -0.099 | 143.121
5.5 | 1.153 | 0.00805 | -0.1 | 143.248
6 | 1.208 | 0.00901 | -0.101 | 134.083
6.5 | 1.261 | 0.00937 | -0.102 | 134.619
7 | 1.312 | 0.00994 | -0.103 | 131.905
7.5 | 1.36 | 0.01051 | -0.104 | 129.356
8 | 1.405 | 0.01053 | -0.105 | 133.384
8.5 | 1.447 | 0.01131 | -0.106 | 127.929
9 | 1.486 | 0.0114 | -0.107 | 130.287
9.5 | 1.521 | 0.01231 | -0.108 | 123.533
10 | 1.551 | 0.01244 | -0.109 | 124.715
10.5 | 1.577 | 0.01299 | -0.11 | 121.465
11 | 1.591 | 0.01368 | -0.111 | 116.326
11.5 | 1.595 | 0.0141 | -0.112 | 113.126
12 | 1.56 | 0.0159 | -0.111 | 98.097
12.5 | 1.546 | 0.01681 | -0.111 | 91.952
13 | 1.524 | 0.01762 | -0.112 | 86.493
13.5 | 1.496 | 0.01893 | -0.112 | 79.041
14 | 1.461 | 0.02052 | -0.113 | 71.196
14.5 | 1.422 | 0.0221 | -0.113 | 64.336
15 | 1.378 | 0.02371 | -0.114 | 58.134
15.5 | 1.331 | 0.02567 | -0.114 | 51.832
16 | 1.281 | 0.02791 | -0.114 | 45.896
16.5 | 1.227 | 0.03106 | -0.114 | 39.5

## 138. Re 18M Mach 0.00 (2)
BIGFOIL.COM POLAR EXPORT
GA 40A613
GA 40A613 |  |  |  | Cl Max: | 1.9001 | at alpha= | 20 | deg
XFOIL ncrit=9 |  |  |  | L/D Max: | 201.024 | at alpha= | 2.5 | deg
Re: | 18000000 |  |  | Cd Min: | 0.05613 | at alpha= | 20 | deg
Mach: | 0 |  |  | Cl=0 at alpha= | -4.103 | deg
|  |  |  | @ Cl=0.1, Cd= | 0.0050268
|  |  |  | @ Cl=0.4, Cd= | 0.0045095
|  |  |  | @ Cl=0.6, Cd= | 0.0040556
alpha (deg) | Cl | Cd | Cm | Cl/Cd
-20 | -1.2875 | 0.03823 | -0.1192 | -33.6777
-19.5 | -1.3158 | 0.03128 | -0.1213 | -42.0652
-19 | -1.3487 | 0.02595 | -0.1189 | -51.973
-18.5 | -1.3323 | 0.02449 | -0.1163 | -54.4018
-18 | -1.3368 | 0.02244 | -0.1104 | -59.5722
-17.5 | -1.3327 | 0.02107 | -0.1036 | -63.2511
-17 | -1.301 | 0.02009 | -0.101 | -64.7586
-16.5 | -1.2716 | 0.01863 | -0.0982 | -68.2555
-16 | -1.2382 | 0.01724 | -0.0958 | -71.8213
-15.5 | -1.1928 | 0.01665 | -0.0947 | -71.6396
-15 | -1.1499 | 0.01577 | -0.0934 | -72.9169
-14.5 | -1.1038 | 0.01505 | -0.0924 | -73.3422
-14 | -1.0578 | 0.01425 | -0.0914 | -74.2316
-13.5 | -1.0098 | 0.01355 | -0.0906 | -74.524
-13 | -0.9622 | 0.01273 | -0.0898 | -75.5852
-12.5 | -0.9116 | 0.01218 | -0.0893 | -74.844
-12 | -0.8615 | 0.01152 | -0.0888 | -74.783
-11.5 | -0.8083 | 0.01116 | -0.0887 | -72.4283
-11 | -0.757 | 0.01054 | -0.0883 | -71.8216
-10.5 | -0.7051 | 0.00993 | -0.0879 | -71.007
-10 | -0.6511 | 0.00954 | -0.0879 | -68.2495
-9.5 | -0.5982 | 0.009 | -0.0877 | -66.4667
-9 | -0.5445 | 0.00849 | -0.0876 | -64.1343
-8.5 | -0.4903 | 0.00802 | -0.0875 | -61.1347
-8 | -0.4357 | 0.00763 | -0.0876 | -57.1035
-7.5 | -0.3808 | 0.00724 | -0.0876 | -52.5967
-7 | -0.326 | 0.00678 | -0.0876 | -48.0826
-6.5 | -0.2705 | 0.00643 | -0.0878 | -42.0684
-6 | -0.2146 | 0.00614 | -0.0879 | -34.9511
-5 | -0.1025 | 0.00553 | -0.0883 | -18.5353
-4.5 | -0.0455 | 0.00534 | -0.0888 | -8.5206
-3 | 0.1264 | 0.00497 | -0.0902 | 25.4326
-2.5 | 0.1839 | 0.00482 | -0.0908 | 38.1535
-2 | 0.2414 | 0.00471 | -0.0913 | 51.2527
-1.5 | 0.2988 | 0.00463 | -0.0919 | 64.5356
-1 | 0.3563 | 0.00457 | -0.0925 | 77.965
-0.5 | 0.4141 | 0.00449 | -0.0931 | 92.2272
0 | 0.4713 | 0.00445 | -0.0937 | 105.9101
0.5 | 0.5281 | 0.0043 | -0.0942 | 122.814
1.5 | 0.6399 | 0.00392 | -0.0951 | 163.2398
2 | 0.6933 | 0.00362 | -0.0951 | 191.5193
2.5 | 0.7458 | 0.00371 | -0.0949 | 201.0243
3 | 0.7934 | 0.00418 | -0.0939 | 189.8086
3.5 | 0.8362 | 0.00501 | -0.092 | 166.9062
4 | 0.8818 | 0.00566 | -0.0906 | 155.7951
4.5 | 0.9322 | 0.00599 | -0.09 | 155.626
5 | 0.9806 | 0.00641 | -0.0891 | 152.9797
5.5 | 1.0272 | 0.00687 | -0.0879 | 149.5197
6 | 1.0736 | 0.00724 | -0.0866 | 148.2873
6.5 | 1.1205 | 0.00761 | -0.0855 | 147.2405
7 | 1.1904 | 0.00809 | -0.0897 | 147.1446
7.5 | 1.2454 | 0.0085 | -0.0905 | 146.5176
8 | 1.2918 | 0.00886 | -0.0894 | 145.8014
8.5 | 1.336 | 0.0093 | -0.0879 | 143.6559
9 | 1.3802 | 0.00971 | -0.0865 | 142.1421
9.5 | 1.4159 | 0.01026 | -0.0835 | 138.0019
10 | 1.4522 | 0.01085 | -0.0808 | 133.8433
10.5 | 1.4882 | 0.0116 | -0.0786 | 128.2931
11 | 1.5226 | 0.01252 | -0.0763 | 121.6134
11.5 | 1.5565 | 0.01356 | -0.0744 | 114.7861
12 | 1.589 | 0.01477 | -0.0724 | 107.5829
12.5 | 1.6184 | 0.01625 | -0.0704 | 99.5938
13 | 1.6486 | 0.01774 | -0.0686 | 92.9312
13.5 | 1.6774 | 0.01935 | -0.0668 | 86.6873
14 | 1.7052 | 0.02106 | -0.065 | 80.9687
14.5 | 1.7263 | 0.02322 | -0.0627 | 74.3454
15 | 1.7471 | 0.02547 | -0.0606 | 68.5944
15.5 | 1.7673 | 0.02776 | -0.0585 | 63.6635
16 | 1.7869 | 0.03024 | -0.0565 | 59.0906
16.5 | 1.8066 | 0.03274 | -0.0548 | 55.1802
17 | 1.8252 | 0.03544 | -0.0532 | 51.5011
17.5 | 1.8431 | 0.03824 | -0.0517 | 48.1982
18 | 1.858 | 0.04135 | -0.0502 | 44.9335
18.5 | 1.872 | 0.04465 | -0.0488 | 41.9261
19 | 1.8835 | 0.04817 | -0.0475 | 39.1011
19.5 | 1.8945 | 0.05184 | -0.0463 | 36.5451
20 | 1.9001 | 0.05613 | -0.0451 | 33.8518

## 139. Re 18M Mach 0.10 (1)
BIGFOIL.COM POLAR EXPORT
GA 40A613
GA 40A613 |  |  |  | Cl Max: | 1.59 | at alpha= | 11.5 | deg
JavaFoil+Calcfoil stall+Eppler ext transition |  |  |  | L/D Max: | 149.816 | at alpha= | 4 | deg
Re: | 18000000 |  |  | Cd Min: | 0.00495 | at alpha= | -2 | deg
Mach: | 0.1 |  |  | Cl=0 at alpha= | -4.114 | deg
|  |  |  | @ Cl=0.1, Cd= | 0.0052965
|  |  |  | @ Cl=0.4, Cd= | 0.0050761
|  |  |  | @ Cl=0.6, Cd= | 0.0051195
alpha (deg) | Cl | Cd | Cm | Cl/Cd
-15 | -0.309 | 0.09257 | -0.035 | -3.339
-14.5 | -0.321 | 0.08528 | -0.037 | -3.768
-14 | -0.332 | 0.08033 | -0.038 | -4.137
-13.5 | -0.342 | 0.07617 | -0.039 | -4.49
-13 | -0.349 | 0.07423 | -0.038 | -4.706
-12.5 | -0.356 | 0.07007 | -0.039 | -5.084
-12 | -0.36 | 0.06783 | -0.038 | -5.313
-11.5 | -0.363 | 0.06425 | -0.039 | -5.652
-11 | -0.376 | 0.04534 | -0.05 | -8.302
-10.5 | -0.364 | 0.05263 | -0.045 | -6.922
-10 | -0.421 | 0.00918 | -0.068 | -45.893
-9.5 | -0.419 | 0.00713 | -0.07 | -58.794
-9 | -0.403 | 0.00668 | -0.071 | -60.259
-8.5 | -0.381 | 0.00616 | -0.072 | -61.83
-8 | -0.354 | 0.00593 | -0.073 | -59.732
-7.5 | -0.323 | 0.00577 | -0.074 | -55.924
-7 | -0.286 | 0.00603 | -0.075 | -47.497
-6.5 | -0.245 | 0.00584 | -0.076 | -41.968
-6 | -0.2 | 0.00572 | -0.077 | -34.99
-5.5 | -0.151 | 0.00554 | -0.078 | -27.282
-5 | -0.099 | 0.00536 | -0.079 | -18.51
-4.5 | -0.044 | 0.0052 | -0.08 | -8.53
-4 | 0.013 | 0.0054 | -0.081 | 2.33
-3.5 | 0.071 | 0.00534 | -0.082 | 13.317
-3 | 0.131 | 0.00525 | -0.083 | 24.961
-2.5 | 0.192 | 0.00499 | -0.084 | 38.418
-2 | 0.253 | 0.00495 | -0.085 | 51.061
-1.5 | 0.314 | 0.00495 | -0.087 | 63.438
-1 | 0.375 | 0.00506 | -0.088 | 74.082
-0.5 | 0.437 | 0.0051 | -0.089 | 85.602
0 | 0.501 | 0.00497 | -0.09 | 100.683
0.5 | 0.562 | 0.00497 | -0.091 | 113.132
1 | 0.623 | 0.00521 | -0.092 | 119.567
1.5 | 0.684 | 0.00535 | -0.093 | 127.734
2 | 0.745 | 0.00557 | -0.094 | 133.706
2.5 | 0.806 | 0.00561 | -0.095 | 143.689
3 | 0.867 | 0.0062 | -0.096 | 139.861
3.5 | 0.928 | 0.0062 | -0.097 | 149.568
4 | 0.989 | 0.0066 | -0.098 | 149.816
4.5 | 1.044 | 0.00733 | -0.099 | 142.464
5 | 1.102 | 0.00765 | -0.1 | 144.129
5.5 | 1.159 | 0.00812 | -0.101 | 142.72
6 | 1.214 | 0.00908 | -0.102 | 133.651
6.5 | 1.267 | 0.00942 | -0.103 | 134.496
7 | 1.317 | 0.01003 | -0.104 | 131.322
7.5 | 1.365 | 0.01025 | -0.105 | 133.268
8 | 1.41 | 0.01064 | -0.106 | 132.605
8.5 | 1.452 | 0.01143 | -0.107 | 127.026
9 | 1.49 | 0.01189 | -0.108 | 125.309
9.5 | 1.524 | 0.01247 | -0.109 | 122.203
10 | 1.553 | 0.01257 | -0.11 | 123.542
10.5 | 1.578 | 0.01327 | -0.111 | 118.888
11 | 1.589 | 0.01386 | -0.112 | 114.697
11.5 | 1.59 | 0.01428 | -0.113 | 111.327
12 | 1.55 | 0.01615 | -0.111 | 95.999
12.5 | 1.531 | 0.01713 | -0.112 | 89.383
13 | 1.505 | 0.01802 | -0.112 | 83.5
13.5 | 1.471 | 0.01949 | -0.113 | 75.461
14 | 1.431 | 0.02097 | -0.113 | 68.243
14.5 | 1.385 | 0.02283 | -0.114 | 60.643
15 | 1.335 | 0.0246 | -0.114 | 54.248
15.5 | 1.281 | 0.02687 | -0.114 | 47.664
16 | 1.225 | 0.02908 | -0.115 | 42.119
16.5 | 1.166 | 0.03203 | -0.115 | 36.415

## 140. Re 18M Mach 0.10 (2)
BIGFOIL.COM POLAR EXPORT
GA 40A613
GA 40A613 |  |  |  | Cl Max: | 1.8924 | at alpha= | 20 | deg
XFOIL ncrit=9 |  |  |  | L/D Max: | 204.049 | at alpha= | 2.5 | deg
Re: | 18000000 |  |  | Cd Min: | 0.05934 | at alpha= | 20 | deg
Mach: | 0.1 |  |  | Cl=0 at alpha= | -4.1007 | deg
|  |  |  | @ Cl=0.1, Cd= | 0.0050365
|  |  |  | @ Cl=0.4, Cd= | 0.0045131
|  |  |  | @ Cl=0.6, Cd= | 0.0040686
alpha (deg) | Cl | Cd | Cm | Cl/Cd
-19 | -1.2043 | 0.04009 | -0.1217 | -30.0399
-18.5 | -1.1863 | 0.03678 | -0.1232 | -32.2539
-18 | -1.2321 | 0.02919 | -0.1241 | -42.2097
-17.5 | -1.255 | 0.02533 | -0.1198 | -49.546
-17 | -1.2472 | 0.02385 | -0.1146 | -52.2935
-16.5 | -1.2554 | 0.02149 | -0.1066 | -58.4179
-16 | -1.2342 | 0.01942 | -0.1027 | -63.553
-15.5 | -1.1903 | 0.01874 | -0.101 | -63.5165
-15 | -1.1509 | 0.01755 | -0.0989 | -65.5783
-14.5 | -1.1066 | 0.01663 | -0.0973 | -66.5424
-14 | -1.0623 | 0.01559 | -0.0958 | -68.1398
-13.5 | -1.0149 | 0.01474 | -0.0946 | -68.8535
-13 | -0.9685 | 0.0137 | -0.0933 | -70.6934
-12.5 | -0.9177 | 0.01305 | -0.0925 | -70.3218
-12 | -0.8677 | 0.01226 | -0.0916 | -70.7749
-11.5 | -0.8138 | 0.01187 | -0.0913 | -68.5594
-11 | -0.7625 | 0.01113 | -0.0906 | -68.5085
-10.5 | -0.7104 | 0.01041 | -0.09 | -68.2421
-10 | -0.6559 | 0.00998 | -0.0898 | -65.7214
-9.5 | -0.6026 | 0.00937 | -0.0894 | -64.3116
-9 | -0.5486 | 0.00879 | -0.0891 | -62.4118
-8.5 | -0.494 | 0.00826 | -0.0889 | -59.8063
-8 | -0.4389 | 0.00783 | -0.0888 | -56.0536
-7.5 | -0.3836 | 0.0074 | -0.0887 | -51.8378
-7 | -0.3285 | 0.00689 | -0.0886 | -47.6778
-6.5 | -0.2726 | 0.00651 | -0.0886 | -41.874
-6 | -0.2163 | 0.0062 | -0.0888 | -34.8871
-5 | -0.1031 | 0.0056 | -0.0891 | -18.4107
-4.5 | -0.046 | 0.00535 | -0.0894 | -8.5981
-4 | 0.0116 | 0.00522 | -0.0898 | 2.2222
-3 | 0.1272 | 0.00498 | -0.0908 | 25.5422
-2.5 | 0.185 | 0.00483 | -0.0913 | 38.3023
-2 | 0.2429 | 0.00471 | -0.0919 | 51.5711
-1.5 | 0.3007 | 0.00463 | -0.0924 | 64.946
-1 | 0.3586 | 0.00457 | -0.093 | 78.4683
-0.5 | 0.4168 | 0.00449 | -0.0937 | 92.8285
0 | 0.4743 | 0.00445 | -0.0942 | 106.5843
0.5 | 0.5315 | 0.0043 | -0.0948 | 123.6047
1.5 | 0.644 | 0.00392 | -0.0956 | 164.2857
2 | 0.6977 | 0.00362 | -0.0957 | 192.7348
2.5 | 0.7509 | 0.00368 | -0.0956 | 204.0489
3 | 0.7988 | 0.00415 | -0.0945 | 192.4819
3.5 | 0.8416 | 0.00499 | -0.0925 | 168.6573
4 | 0.8869 | 0.00567 | -0.091 | 156.4198
4.5 | 0.9374 | 0.00601 | -0.0904 | 155.9734
5 | 0.9859 | 0.00644 | -0.0894 | 153.0901
5.5 | 1.0325 | 0.00691 | -0.0881 | 149.4211
6 | 1.0788 | 0.00729 | -0.0867 | 147.9835
6.5 | 1.1279 | 0.00767 | -0.086 | 147.0535
7.5 | 1.2515 | 0.00857 | -0.0904 | 146.0327
8 | 1.2979 | 0.00894 | -0.0892 | 145.179
8.5 | 1.3421 | 0.00939 | -0.0876 | 142.9286
9 | 1.3861 | 0.00983 | -0.086 | 141.0071
9.5 | 1.4196 | 0.01039 | -0.0824 | 136.6314
10 | 1.4565 | 0.01106 | -0.0799 | 131.6908
10.5 | 1.4925 | 0.01187 | -0.0776 | 125.7372
11 | 1.5266 | 0.01289 | -0.0753 | 118.4329
11.5 | 1.5606 | 0.01401 | -0.0733 | 111.3919
12 | 1.5924 | 0.01534 | -0.0713 | 103.807
12.5 | 1.6219 | 0.0169 | -0.0692 | 95.9704
13 | 1.6526 | 0.01844 | -0.0674 | 89.6204
13.5 | 1.68 | 0.0202 | -0.0654 | 83.1683
14 | 1.7073 | 0.02202 | -0.0636 | 77.5341
14.5 | 1.7277 | 0.02429 | -0.0611 | 71.128
15 | 1.7478 | 0.02665 | -0.0588 | 65.5835
15.5 | 1.7677 | 0.0291 | -0.0567 | 60.7457
16 | 1.788 | 0.03163 | -0.0548 | 56.5286
16.5 | 1.8077 | 0.03426 | -0.053 | 52.7642
17 | 1.8263 | 0.03707 | -0.0514 | 49.2663
17.5 | 1.8438 | 0.03999 | -0.0498 | 46.1065
18 | 1.8573 | 0.04336 | -0.0482 | 42.8344
18.5 | 1.8717 | 0.04671 | -0.0468 | 40.0706
19 | 1.8801 | 0.05068 | -0.0453 | 37.0975
19.5 | 1.8894 | 0.05468 | -0.0441 | 34.5538
20 | 1.8924 | 0.05934 | -0.0429 | 31.8908

## 141. Re 18M Mach 0.25 (1)
BIGFOIL.COM POLAR EXPORT
GA 40A613
GA 40A613 |  |  |  | Cl Max: | 1.567 | at alpha= | 10.5 | deg
JavaFoil+Calcfoil stall+Eppler ext transition |  |  |  | L/D Max: | 150.544 | at alpha= | 4 | deg
Re: | 18000000 |  |  | Cd Min: | 0.00494 | at alpha= | -1.5 | deg
Mach: | 0.25 |  |  | Cl=0 at alpha= | -4.1121 | deg
|  |  |  | @ Cl=0.1, Cd= | 0.0053613
|  |  |  | @ Cl=0.4, Cd= | 0.0050987
|  |  |  | @ Cl=0.6, Cd= | 0.0050794
alpha (deg) | Cl | Cd | Cm | Cl/Cd
-13.5 | -0.055 | 0.08326 | -0.036 | -0.661
-13 | -0.052 | 0.07866 | -0.036 | -0.663
-12.5 | -0.118 | 0.07514 | -0.037 | -1.575
-12 | -0.163 | 0.06916 | -0.039 | -2.358
-11.5 | -0.197 | 0.0651 | -0.04 | -3.025
-11 | -0.225 | 0.0598 | -0.042 | -3.765
-10.5 | -0.246 | 0.05934 | -0.04 | -4.139
-10 | -0.262 | 0.05596 | -0.04 | -4.678
-9.5 | -0.272 | 0.05287 | -0.041 | -5.144
-9 | -0.277 | 0.04836 | -0.044 | -5.723
-8.5 | -0.333 | 0.00694 | -0.074 | -47.941
-8 | -0.321 | 0.00634 | -0.075 | -50.702
-7.5 | -0.301 | 0.00578 | -0.076 | -52.148
-7 | -0.274 | 0.00621 | -0.077 | -44.101
-6.5 | -0.239 | 0.00591 | -0.078 | -40.44
-6 | -0.198 | 0.00546 | -0.079 | -36.252
-5.5 | -0.151 | 0.00571 | -0.08 | -26.489
-5 | -0.1 | 0.00534 | -0.082 | -18.725
-4.5 | -0.045 | 0.00546 | -0.083 | -8.242
-4 | 0.013 | 0.00519 | -0.084 | 2.469
-3.5 | 0.073 | 0.00541 | -0.085 | 13.44
-3 | 0.134 | 0.0053 | -0.086 | 25.273
-2.5 | 0.196 | 0.00504 | -0.087 | 38.973
-2 | 0.259 | 0.00495 | -0.088 | 52.36
-1.5 | 0.322 | 0.00494 | -0.089 | 65.221
-1 | 0.385 | 0.00508 | -0.09 | 75.898
-0.5 | 0.449 | 0.00516 | -0.091 | 86.864
0 | 0.515 | 0.00498 | -0.092 | 103.417
0.5 | 0.577 | 0.00501 | -0.093 | 115.14
1 | 0.64 | 0.0052 | -0.094 | 123.007
1.5 | 0.703 | 0.0055 | -0.095 | 127.87
2 | 0.765 | 0.00565 | -0.096 | 135.4
2.5 | 0.828 | 0.00568 | -0.097 | 145.921
3 | 0.891 | 0.00634 | -0.098 | 140.445
3.5 | 0.954 | 0.00635 | -0.099 | 150.185
4 | 1.016 | 0.00675 | -0.1 | 150.544
4.5 | 1.072 | 0.00727 | -0.102 | 147.491
5 | 1.132 | 0.00794 | -0.103 | 142.543
5.5 | 1.19 | 0.00923 | -0.104 | 128.902
6 | 1.245 | 0.00944 | -0.105 | 131.852
6.5 | 1.298 | 0.0098 | -0.106 | 132.464
7 | 1.348 | 0.0105 | -0.107 | 128.352
7.5 | 1.395 | 0.01071 | -0.108 | 130.177
8 | 1.437 | 0.01117 | -0.109 | 128.695
8.5 | 1.475 | 0.01205 | -0.11 | 122.419
9 | 1.508 | 0.01264 | -0.111 | 119.273
9.5 | 1.535 | 0.01323 | -0.112 | 115.967
10 | 1.555 | 0.01339 | -0.113 | 116.081
10.5 | 1.567 | 0.01413 | -0.114 | 110.904
11 | 1.528 | 0.01616 | -0.112 | 94.517
11.5 | 1.501 | 0.0169 | -0.113 | 88.812
12 | 1.46 | 0.01808 | -0.114 | 80.731
12.5 | 1.405 | 0.01915 | -0.114 | 73.406
13 | 1.337 | 0.02107 | -0.114 | 63.429
13.5 | 1.254 | 0.02378 | -0.115 | 52.722
14 | 1.163 | 0.02602 | -0.115 | 44.678
14.5 | 1.062 | 0.0288 | -0.115 | 36.862
15 | 0.952 | 0.03288 | -0.115 | 28.944
15.5 | 0.823 | 0.04434 | -0.111 | 18.561

## 142. Re 18M Mach 0.25 (2)
BIGFOIL.COM POLAR EXPORT
GA 40A613
GA 40A613 |  |  |  | Cl Max: | 1.8504 | at alpha= | 19.5 | deg
XFOIL ncrit=9 |  |  |  | L/D Max: | 216.741 | at alpha= | 2.5 | deg
Re: | 18000000 |  |  | Cd Min: | 0.14313 | at alpha= | -14.5 | deg
Mach: | 0.25 |  |  | Cl=0 at alpha= | -4.093 | deg
|  |  |  | @ Cl=0.1, Cd= | 0.0050731
|  |  |  | @ Cl=0.4, Cd= | 0.0045419
|  |  |  | @ Cl=0.6, Cd= | 0.004175
alpha (deg) | Cl | Cd | Cm | Cl/Cd
-14.5 | -0.2677 | 0.14313 | -0.0634 | -1.8703
-14 | -0.3047 | 0.12227 | -0.0709 | -2.492
-13.5 | -0.2899 | 0.11616 | -0.0743 | -2.4957
-13 | -0.2842 | 0.10813 | -0.0785 | -2.6283
-12.5 | -0.273 | 0.10159 | -0.0819 | -2.6873
-12 | -0.27 | 0.09371 | -0.0859 | -2.8812
-11.5 | -0.2375 | 0.09175 | -0.0873 | -2.5886
-11 | -0.2367 | 0.08389 | -0.0912 | -2.8216
-10.5 | -0.337 | 0.06081 | -0.1036 | -5.5419
-10 | -0.237 | 0.06936 | -0.0983 | -3.417
-9.5 | -0.5934 | 0.01644 | -0.1024 | -36.0949
-9 | -0.556 | 0.01294 | -0.0997 | -42.9675
-8.5 | -0.5055 | 0.01123 | -0.098 | -45.0134
-8 | -0.4513 | 0.01003 | -0.0968 | -44.995
-7.5 | -0.3956 | 0.00898 | -0.0958 | -44.0535
-7 | -0.3404 | 0.00789 | -0.0947 | -43.1432
-6.5 | -0.2831 | 0.00721 | -0.094 | -39.2649
-6 | -0.225 | 0.00668 | -0.0936 | -33.6826
-5 | -0.1078 | 0.00577 | -0.093 | -18.6828
-4.5 | -0.0486 | 0.00546 | -0.093 | -8.9011
-4 | 0.0111 | 0.00528 | -0.0932 | 2.1023
-2.5 | 0.1916 | 0.00486 | -0.0944 | 39.4239
-2 | 0.2515 | 0.00474 | -0.0949 | 53.0591
-1.5 | 0.3113 | 0.00465 | -0.0954 | 66.9462
-1 | 0.3713 | 0.00458 | -0.096 | 81.0699
-0.5 | 0.4315 | 0.0045 | -0.0967 | 95.8889
0 | 0.4911 | 0.00446 | -0.0973 | 110.1121
0.5 | 0.5502 | 0.00432 | -0.0978 | 127.3611
1 | 0.6086 | 0.00415 | -0.0983 | 146.6506
1.5 | 0.6663 | 0.00392 | -0.0987 | 169.9745
2 | 0.7219 | 0.0036 | -0.0987 | 200.5278
2.5 | 0.7781 | 0.00359 | -0.0988 | 216.7409
3.5 | 0.8711 | 0.00492 | -0.0953 | 177.0528
4.5 | 0.966 | 0.00614 | -0.0922 | 157.329
5 | 1.0147 | 0.0066 | -0.0908 | 153.7424
5.5 | 1.0609 | 0.00711 | -0.0888 | 149.2124
6 | 1.1053 | 0.00756 | -0.0865 | 146.2037
6.5 | 1.1696 | 0.00802 | -0.0886 | 145.8354
7 | 1.2322 | 0.00854 | -0.0904 | 144.2857
7.5 | 1.2831 | 0.00897 | -0.0894 | 143.0435
8 | 1.3282 | 0.00946 | -0.0873 | 140.4017
8.5 | 1.3648 | 0.00997 | -0.0834 | 136.8907
9 | 1.4045 | 0.01061 | -0.0806 | 132.3751
9.5 | 1.4427 | 0.01147 | -0.0779 | 125.7803
10 | 1.4788 | 0.01258 | -0.0753 | 117.5517
10.5 | 1.5134 | 0.01392 | -0.0728 | 108.7213
11 | 1.5484 | 0.01535 | -0.0706 | 100.873
11.5 | 1.579 | 0.01712 | -0.068 | 92.2313
12 | 1.6103 | 0.01892 | -0.0657 | 85.111
12.5 | 1.6398 | 0.02083 | -0.0632 | 78.723
13 | 1.6681 | 0.02286 | -0.0608 | 72.9703
13.5 | 1.6892 | 0.0254 | -0.0578 | 66.5039
14 | 1.7127 | 0.02786 | -0.0552 | 61.4752
14.5 | 1.7317 | 0.03077 | -0.0524 | 56.2788
15 | 1.7538 | 0.03355 | -0.0501 | 52.2742
15.5 | 1.7734 | 0.03662 | -0.0477 | 48.4271
16 | 1.792 | 0.03987 | -0.0455 | 44.9461
16.5 | 1.8086 | 0.04337 | -0.0434 | 41.7016
17 | 1.8229 | 0.04719 | -0.0414 | 38.6289
17.5 | 1.8331 | 0.05141 | -0.0394 | 35.6565
18 | 1.8404 | 0.05607 | -0.0376 | 32.8233
18.5 | 1.848 | 0.06078 | -0.0361 | 30.4047
19 | 1.849 | 0.06629 | -0.0347 | 27.8926
19.5 | 1.8504 | 0.07187 | -0.0337 | 25.7465
20 | 1.8357 | 0.07935 | -0.033 | 23.1342

## 143. Re 18M Mach 0.50 (1)
BIGFOIL.COM POLAR EXPORT
GA 40A613
GA 40A613 |  |  |  | Cl Max: | 1.458 | at alpha= | 7 | deg
JavaFoil+Calcfoil stall+Eppler ext transition |  |  |  | L/D Max: | 147.82 | at alpha= | 3.5 | deg
Re: | 18000000 |  |  | Cd Min: | 0.00512 | at alpha= | -1.5 | deg
Mach: | 0.5 |  |  | Cl=0 at alpha= | -4.1274 | deg
|  |  |  | @ Cl=0.1, Cd= | 0.0053867
|  |  |  | @ Cl=0.4, Cd= | 0.0051951
|  |  |  | @ Cl=0.6, Cd= | 0.0052086
alpha (deg) | Cl | Cd | Cm | Cl/Cd
-20 | -0.871 | 0.16375 | -0.036 | -5.32
-19.5 | -0.845 | 0.15465 | -0.037 | -5.465
-19 | -0.82 | 0.14161 | -0.038 | -5.79
-18.5 | -0.792 | 0.13662 | -0.038 | -5.799
-18 | -0.765 | 0.13173 | -0.038 | -5.808
-17.5 | -0.738 | 0.12883 | -0.038 | -5.726
-17 | -0.71 | 0.12599 | -0.037 | -5.632
-16.5 | -0.684 | 0.11394 | -0.039 | -6.001
-16 | -0.655 | 0.11105 | -0.038 | -5.901
-15.5 | -0.628 | 0.10763 | -0.038 | -5.832
-15 | -0.601 | 0.10235 | -0.038 | -5.869
-14.5 | -0.574 | 0.09872 | -0.039 | -5.811
-14 | -0.546 | 0.09517 | -0.039 | -5.743
-13.5 | -0.52 | 0.09245 | -0.04 | -5.621
-13 | -0.493 | 0.08515 | -0.04 | -5.784
-12.5 | -0.466 | 0.07809 | -0.042 | -5.967
-12 | -0.44 | 0.07173 | -0.044 | -6.129
-11.5 | -0.413 | 0.0656 | -0.046 | -6.303
-11 | -0.389 | 0.05783 | -0.05 | -6.728
-10.5 | -0.398 | 0.02203 | -0.07 | -18.071
-10 | -0.397 | 0.00896 | -0.079 | -44.34
-9.5 | -0.368 | 0.00766 | -0.081 | -47.99
-9 | -0.272 | 0.05432 | -0.043 | -5.008
-8.5 | -0.244 | 0.05186 | -0.04 | -4.699
-8 | -0.217 | 0.04648 | -0.046 | -4.674
-7.5 | -0.232 | 0.00664 | -0.085 | -34.932
-7 | -0.198 | 0.00619 | -0.086 | -32.016
-6.5 | -0.164 | 0.00613 | -0.088 | -26.738
-6 | -0.106 | 0.03839 | -0.048 | -2.755
-5.5 | -0.078 | 0.03547 | -0.05 | -2.199
-5 | -0.061 | 0.00601 | -0.091 | -10.178
-4.5 | -0.038 | 0.00536 | -0.092 | -7.061
-4 | 0.013 | 0.00567 | -0.093 | 2.279
-3.5 | 0.077 | 0.00538 | -0.095 | 14.377
-3 | 0.146 | 0.0054 | -0.096 | 27.051
-2.5 | 0.217 | 0.00557 | -0.097 | 38.887
-2 | 0.288 | 0.00523 | -0.098 | 55.052
-1.5 | 0.359 | 0.00512 | -0.099 | 70.119
-1 | 0.43 | 0.00525 | -0.101 | 81.993
-0.5 | 0.501 | 0.00547 | -0.102 | 91.762
0 | 0.575 | 0.00523 | -0.103 | 109.962
0.5 | 0.645 | 0.00517 | -0.104 | 124.902
1 | 0.716 | 0.00553 | -0.105 | 129.365
1.5 | 0.786 | 0.00584 | -0.106 | 134.584
2 | 0.856 | 0.00613 | -0.108 | 139.609
2.5 | 0.926 | 0.0063 | -0.109 | 147.032
3 | 0.996 | 0.00716 | -0.11 | 139.056
3.5 | 1.066 | 0.00721 | -0.111 | 147.82
4 | 1.136 | 0.00777 | -0.112 | 146.218
4.5 | 1.196 | 0.00842 | -0.114 | 142.015
5 | 1.26 | 0.00947 | -0.115 | 133.058
5.5 | 1.32 | 0.01111 | -0.116 | 118.828
6 | 1.375 | 0.01191 | -0.117 | 115.421
6.5 | 1.422 | 0.01205 | -0.118 | 117.965
7 | 1.458 | 0.01307 | -0.119 | 111.535
7.5 | 1.442 | 0.01474 | -0.118 | 97.836
8 | 1.424 | 0.01588 | -0.118 | 89.659
8.5 | 1.335 | 0.01708 | -0.119 | 78.191
9 | 0.882 | 0.01854 | -0.12 | 47.583
9.5 | 0.911 | 0.0211 | -0.12 | 43.155
10 | 0.944 | 0.02051 | -0.122 | 46.046
10.5 | 0.974 | 0.02269 | -0.122 | 42.915
11 | 1.001 | 0.02554 | -0.122 | 39.206
11.5 | 1.032 | 0.02664 | -0.123 | 38.75
12 | 1.059 | 0.02931 | -0.123 | 36.119

## 144. Re 18M Mach 0.50 (2)
BIGFOIL.COM POLAR EXPORT
GA 40A613
GA 40A613 |  |  |  | Cl Max: | 1.5959 | at alpha= | 11.5 | deg
XFOIL ncrit=9 |  |  |  | L/D Max: | 270.224 | at alpha= | 3 | deg
Re: | 18000000 |  |  | Cd Min: | 0.2372 | at alpha= | -20 | deg
Mach: | 0.5 |  |  | Cl=0 at alpha= | -4.1205 | deg
|  |  |  | @ Cl=0.1, Cd= | 0.0053889
|  |  |  | @ Cl=0.4, Cd= | 0.0047019
|  |  |  | @ Cl=0.6, Cd= | 0.0044866
alpha (deg) | Cl | Cd | Cm | Cl/Cd
-20 | -0.4785 | 0.2372 | -0.0191 | -2.0173
-19.5 | -0.4576 | 0.22885 | -0.0238 | -1.9996
-19 | -0.3671 | 0.19351 | -0.0021 | -1.8971
-18.5 | -0.3478 | 0.18736 | -0.0072 | -1.8563
-18 | -0.3273 | 0.18161 | -0.0123 | -1.8022
-17.5 | -0.3072 | 0.17582 | -0.0172 | -1.7472
-17 | -0.2872 | 0.16992 | -0.0222 | -1.6902
-16.5 | -0.268 | 0.16386 | -0.0272 | -1.6355
-16 | -0.2492 | 0.15779 | -0.0322 | -1.5793
-15.5 | -0.2309 | 0.15176 | -0.0372 | -1.5215
-15 | -0.2145 | 0.14542 | -0.0424 | -1.475
-14.5 | -0.1983 | 0.13946 | -0.0476 | -1.4219
-14 | -0.1827 | 0.13497 | -0.0533 | -1.3536
-13.5 | -0.1626 | 0.1305 | -0.0581 | -1.246
-13 | -0.1426 | 0.12495 | -0.0624 | -1.1413
-12.5 | -0.1216 | 0.11921 | -0.0665 | -1.02
-12 | -0.1038 | 0.11267 | -0.0705 | -0.92127
-11.5 | -0.1277 | 0.11371 | -0.0906 | -1.123
-11 | -0.1111 | 0.10689 | -0.0941 | -1.0394
-10.5 | -0.0944 | 0.10037 | -0.0974 | -0.94052
-10 | -0.0824 | 0.09313 | -0.1009 | -0.88478
-9.5 | -0.0841 | 0.08363 | -0.105 | -1.0056
-9 | -0.0775 | 0.07634 | -0.1085 | -1.0152
-8.5 | -0.0731 | 0.06921 | -0.1119 | -1.0562
-8 | -0.0701 | 0.06239 | -0.1151 | -1.1236
-7.5 | -0.0702 | 0.05566 | -0.1184 | -1.2612
-7 | -0.1015 | 0.04774 | -0.1229 | -2.1261
-6.5 | -0.1089 | 0.03985 | -0.1252 | -2.7327
-6 | -0.096 | 0.03358 | -0.125 | -2.8588
-5 | -0.0633 | 0.01781 | -0.1192 | -3.5542
-4.5 | -0.0378 | 0.00968 | -0.1141 | -3.905
-4 | 0.012 | 0.00611 | -0.1103 | 1.964
-3.5 | 0.08 | 0.00546 | -0.1089 | 14.652
-3 | 0.1503 | 0.00521 | -0.1084 | 28.8484
-2.5 | 0.2204 | 0.00506 | -0.1083 | 43.5573
-2 | 0.2901 | 0.0049 | -0.1085 | 59.2041
-1.5 | 0.3597 | 0.00476 | -0.1089 | 75.5672
-1 | 0.4291 | 0.00466 | -0.1094 | 92.0815
-0.5 | 0.4982 | 0.00458 | -0.1101 | 108.7773
0 | 0.5669 | 0.00454 | -0.1107 | 124.8678
0.5 | 0.6351 | 0.00443 | -0.1114 | 143.3634
1 | 0.7027 | 0.00422 | -0.112 | 166.5166
1.5 | 0.7683 | 0.00399 | -0.1123 | 192.5564
2 | 0.8331 | 0.00361 | -0.1124 | 230.7756
2.5 | 0.8992 | 0.00353 | -0.1125 | 254.7309
3 | 0.9647 | 0.00357 | -0.1124 | 270.2241
4 | 1.0442 | 0.00585 | -0.1028 | 178.4957
4.5 | 1.0854 | 0.00669 | -0.098 | 162.2422
6 | 1.238 | 0.00964 | -0.091 | 128.4232
6.5 | 1.2666 | 0.01105 | -0.0849 | 114.6244
7 | 1.3111 | 0.01257 | -0.082 | 104.3039
7.5 | 1.3571 | 0.01419 | -0.0794 | 95.6378
8 | 1.3981 | 0.01612 | -0.0762 | 86.7308
8.5 | 1.4393 | 0.01809 | -0.0729 | 79.5633
9 | 1.4744 | 0.02043 | -0.069 | 72.1684
9.5 | 1.507 | 0.02295 | -0.0648 | 65.6645
10 | 1.5395 | 0.02553 | -0.0605 | 60.3016
10.5 | 1.5685 | 0.02853 | -0.056 | 54.9772
11 | 1.592 | 0.03207 | -0.0512 | 49.6414
11.5 | 1.5959 | 0.03701 | -0.0453 | 43.1208
12 | 1.5567 | 0.04505 | -0.0386 | 34.5549
12.5 | 1.539 | 0.05195 | -0.0338 | 29.6246
13 | 1.5048 | 0.06041 | -0.0293 | 24.9098
13.5 | 1.4715 | 0.0696 | -0.0265 | 21.1422
14 | 1.4331 | 0.08005 | -0.0255 | 17.9026
14.5 | 1.3941 | 0.09134 | -0.0264 | 15.2628
15 | 1.3551 | 0.10354 | -0.029 | 13.0877
15.5 | 1.3144 | 0.11632 | -0.0328 | 11.2999
16 | 1.2789 | 0.12894 | -0.0374 | 9.9186
16.5 | 1.2446 | 0.14032 | -0.0405 | 8.8697

## 145. Re 20M Mach 0.00 (1)
BIGFOIL.COM POLAR EXPORT
GA 40A613
GA 40A613 |  |  |  | Cl Max: | 1.595 | at alpha= | 11.5 | deg
JavaFoil+Calcfoil stall+Eppler ext transition |  |  |  | L/D Max: | 150.687 | at alpha= | 4 | deg
Re: | 20000000 |  |  | Cd Min: | 0.00486 | at alpha= | -2.5 | deg
Mach: | 0 |  |  | Cl=0 at alpha= | -4.114 | deg
|  |  |  | @ Cl=0.1, Cd= | 0.0052658
|  |  |  | @ Cl=0.4, Cd= | 0.0050505
|  |  |  | @ Cl=0.6, Cd= | 0.0052572
alpha (deg) | Cl | Cd | Cm | Cl/Cd
-16 | -0.326 | 0.10128 | -0.034 | -3.214
-15.5 | -0.335 | 0.09789 | -0.034 | -3.42
-15 | -0.344 | 0.09316 | -0.034 | -3.697
-14.5 | -0.354 | 0.0866 | -0.036 | -4.089
-14 | -0.365 | 0.07802 | -0.039 | -4.672
-13.5 | -0.372 | 0.07339 | -0.04 | -5.07
-13 | -0.376 | 0.07206 | -0.039 | -5.223
-12.5 | -0.379 | 0.07049 | -0.038 | -5.379
-12 | -0.382 | 0.06647 | -0.039 | -5.74
-11.5 | -0.382 | 0.06218 | -0.04 | -6.147
-11 | -0.455 | 0.00867 | -0.066 | -52.538
-10.5 | -0.439 | 0.01054 | -0.066 | -41.659
-10 | -0.444 | 0.00715 | -0.069 | -62.065
-9.5 | -0.429 | 0.00654 | -0.07 | -65.651
-9 | -0.41 | 0.0063 | -0.071 | -65.085
-8.5 | -0.386 | 0.00604 | -0.072 | -63.936
-8 | -0.358 | 0.0058 | -0.073 | -61.72
-7.5 | -0.325 | 0.00563 | -0.074 | -57.726
-7 | -0.288 | 0.00586 | -0.075 | -49.056
-6.5 | -0.246 | 0.00543 | -0.076 | -45.278
-6 | -0.2 | 0.0057 | -0.077 | -35.144
-5.5 | -0.151 | 0.00556 | -0.078 | -27.195
-5 | -0.099 | 0.00524 | -0.079 | -18.899
-4.5 | -0.044 | 0.00518 | -0.08 | -8.535
-4 | 0.013 | 0.00526 | -0.081 | 2.379
-3.5 | 0.071 | 0.00531 | -0.082 | 13.34
-3 | 0.13 | 0.00522 | -0.083 | 24.973
-2.5 | 0.191 | 0.00486 | -0.084 | 39.192
-2 | 0.251 | 0.00492 | -0.085 | 51.082
-1.5 | 0.312 | 0.00492 | -0.086 | 63.499
-1 | 0.373 | 0.00502 | -0.087 | 74.347
-0.5 | 0.435 | 0.00509 | -0.088 | 85.356
0 | 0.498 | 0.00512 | -0.089 | 97.288
0.5 | 0.559 | 0.00519 | -0.09 | 107.62
1 | 0.62 | 0.00529 | -0.091 | 117.055
1.5 | 0.68 | 0.00555 | -0.092 | 122.626
2 | 0.741 | 0.00574 | -0.093 | 129.144
2.5 | 0.802 | 0.00595 | -0.094 | 134.843
3 | 0.863 | 0.00622 | -0.095 | 138.652
3.5 | 0.923 | 0.00628 | -0.096 | 147.035
4 | 0.984 | 0.00653 | -0.097 | 150.687
4.5 | 1.039 | 0.00734 | -0.098 | 141.476
5 | 1.097 | 0.00761 | -0.099 | 144.05
5.5 | 1.153 | 0.00852 | -0.1 | 135.443
6 | 1.208 | 0.00886 | -0.101 | 136.381
6.5 | 1.261 | 0.00922 | -0.102 | 136.693
7 | 1.312 | 0.00992 | -0.103 | 132.188
7.5 | 1.36 | 0.00999 | -0.104 | 136.066
8 | 1.405 | 0.01048 | -0.105 | 134.11
8.5 | 1.447 | 0.01113 | -0.106 | 130.001
9 | 1.486 | 0.01138 | -0.107 | 130.529
9.5 | 1.521 | 0.01211 | -0.108 | 125.618
10 | 1.551 | 0.01236 | -0.109 | 125.49
10.5 | 1.577 | 0.01276 | -0.11 | 123.612
11 | 1.591 | 0.01345 | -0.111 | 118.306
11.5 | 1.595 | 0.01395 | -0.112 | 114.33
12 | 1.592 | 0.0145 | -0.113 | 109.799
12.5 | 1.548 | 0.01654 | -0.112 | 93.556
13 | 1.526 | 0.01733 | -0.112 | 88.078
13.5 | 1.498 | 0.01857 | -0.113 | 80.634
14 | 1.463 | 0.02014 | -0.113 | 72.637
14.5 | 1.423 | 0.02162 | -0.113 | 65.842
15 | 1.38 | 0.0232 | -0.114 | 59.455
15.5 | 1.332 | 0.02518 | -0.114 | 52.901
16 | 1.282 | 0.02723 | -0.114 | 47.095
16.5 | 1.229 | 0.03025 | -0.115 | 40.613

## 146. Re 20M Mach 0.00 (2)
BIGFOIL.COM POLAR EXPORT
GA 40A613
GA 40A613 |  |  |  | Cl Max: | 1.9113 | at alpha= | 20 | deg
XFOIL ncrit=9 |  |  |  | L/D Max: | 191.856 | at alpha= | 2.5 | deg
Re: | 20000000 |  |  | Cd Min: | 0.05505 | at alpha= | 20 | deg
Mach: | 0 |  |  | Cl=0 at alpha= | -4.0996 | deg
|  |  |  | @ Cl=0.1, Cd= | 0.0049297
|  |  |  | @ Cl=0.4, Cd= | 0.0044498
|  |  |  | @ Cl=0.6, Cd= | 0.0040782
alpha (deg) | Cl | Cd | Cm | Cl/Cd
-20 | -1.3678 | 0.03078 | -0.1219 | -44.4379
-19.5 | -1.3787 | 0.02681 | -0.1204 | -51.4248
-19 | -1.3945 | 0.0235 | -0.1161 | -59.3404
-18.5 | -1.3821 | 0.02218 | -0.1119 | -62.3129
-18 | -1.3817 | 0.02079 | -0.1046 | -66.4598
-17.5 | -1.3568 | 0.01958 | -0.1011 | -69.2952
-17 | -1.3216 | 0.01863 | -0.0988 | -70.9393
-16.5 | -1.2875 | 0.01741 | -0.0965 | -73.9518
-16 | -1.2501 | 0.0162 | -0.0945 | -77.1667
-15.5 | -1.2047 | 0.01559 | -0.0934 | -77.2739
-15 | -1.1601 | 0.01477 | -0.0922 | -78.5443
-14.5 | -1.1134 | 0.01409 | -0.0913 | -79.0206
-14 | -1.066 | 0.01335 | -0.0904 | -79.8502
-13.5 | -1.0174 | 0.01271 | -0.0897 | -80.0472
-13 | -0.9686 | 0.01197 | -0.089 | -80.919
-12.5 | -0.9176 | 0.01145 | -0.0886 | -80.1397
-12 | -0.8666 | 0.01084 | -0.0881 | -79.9446
-11.5 | -0.8135 | 0.01047 | -0.088 | -77.6982
-10.5 | -0.7089 | 0.00937 | -0.0874 | -75.6564
-10 | -0.6549 | 0.009 | -0.0874 | -72.7667
-9.5 | -0.6014 | 0.00851 | -0.0872 | -70.6698
-9 | -0.5472 | 0.00805 | -0.0872 | -67.9752
-8.5 | -0.4928 | 0.00764 | -0.0871 | -64.5026
-8 | -0.4378 | 0.00729 | -0.0872 | -60.0549
-7.5 | -0.3825 | 0.00693 | -0.0873 | -55.1948
-7 | -0.3273 | 0.00654 | -0.0874 | -50.0459
-6.5 | -0.2716 | 0.00624 | -0.0876 | -43.5256
-6 | -0.2155 | 0.00598 | -0.0878 | -36.0368
-4.5 | -0.0458 | 0.00525 | -0.0887 | -8.7238
-4 | 0.0114 | 0.00513 | -0.0892 | 2.2222
-2.5 | 0.1839 | 0.00474 | -0.0908 | 38.7975
-2 | 0.2413 | 0.00464 | -0.0913 | 52.0043
-1.5 | 0.2987 | 0.00457 | -0.0919 | 65.3611
-1 | 0.3565 | 0.00448 | -0.0925 | 79.5759
-0.5 | 0.4141 | 0.00444 | -0.0931 | 93.2658
0 | 0.4714 | 0.00439 | -0.0937 | 107.3804
0.5 | 0.5283 | 0.00426 | -0.0943 | 124.0141
1 | 0.5845 | 0.00412 | -0.0947 | 141.8689
1.5 | 0.6401 | 0.00397 | -0.0951 | 161.2343
2.5 | 0.7444 | 0.00388 | -0.0947 | 191.8557
3 | 0.7907 | 0.00446 | -0.0934 | 177.287
3.5 | 0.8347 | 0.00517 | -0.0917 | 161.4507
4 | 0.8817 | 0.00571 | -0.0905 | 154.4133
4.5 | 0.9324 | 0.00602 | -0.0901 | 154.8837
5 | 0.9813 | 0.00641 | -0.0892 | 153.0889
5.5 | 1.0285 | 0.00686 | -0.0881 | 149.9271
6 | 1.0757 | 0.00723 | -0.087 | 148.7828
6.5 | 1.1201 | 0.0076 | -0.0853 | 147.3816
7 | 1.1901 | 0.00795 | -0.0895 | 149.6981
7.5 | 1.2458 | 0.00834 | -0.0905 | 149.3765
8 | 1.2957 | 0.00872 | -0.0902 | 148.5894
8.5 | 1.3408 | 0.00913 | -0.0889 | 146.8565
9 | 1.3853 | 0.00955 | -0.0875 | 145.0576
9.5 | 1.4244 | 0.01007 | -0.0851 | 141.4499
10 | 1.4583 | 0.01067 | -0.0819 | 136.6729
10.5 | 1.4946 | 0.01137 | -0.0796 | 131.4512
11 | 1.5293 | 0.01224 | -0.0773 | 124.9428
11.5 | 1.5635 | 0.01322 | -0.0753 | 118.2678
12 | 1.5955 | 0.01443 | -0.0733 | 110.5683
12.5 | 1.6264 | 0.01579 | -0.0713 | 103.0019
13 | 1.6572 | 0.01721 | -0.0696 | 96.2929
13.5 | 1.6859 | 0.01881 | -0.0677 | 89.6279
14 | 1.7137 | 0.0205 | -0.0659 | 83.5951
14.5 | 1.735 | 0.02263 | -0.0636 | 76.6681
15 | 1.7565 | 0.02479 | -0.0614 | 70.8552
15.5 | 1.7773 | 0.02703 | -0.0593 | 65.7529
16.5 | 1.8181 | 0.03185 | -0.0557 | 57.0832
17 | 1.837 | 0.03447 | -0.0541 | 53.2927
17.5 | 1.8556 | 0.0372 | -0.0526 | 49.8817
18 | 1.8703 | 0.04027 | -0.0509 | 46.444
18.5 | 1.8855 | 0.04341 | -0.0496 | 43.4347
19 | 1.8959 | 0.04703 | -0.0481 | 40.3126
19.5 | 1.9064 | 0.05072 | -0.0469 | 37.5868
20 | 1.9113 | 0.05505 | -0.0456 | 34.7193

## 147. Re 20M Mach 0.10 (1)
BIGFOIL.COM POLAR EXPORT
GA 40A613
GA 40A613 |  |  |  | Cl Max: | 1.59 | at alpha= | 11.5 | deg
JavaFoil+Calcfoil stall+Eppler ext transition |  |  |  | L/D Max: | 150.709 | at alpha= | 4 | deg
Re: | 20000000 |  |  | Cd Min: | 0.00492 | at alpha= | -2.5 | deg
Mach: | 0.1 |  |  | Cl=0 at alpha= | -4.114 | deg
|  |  |  | @ Cl=0.1, Cd= | 0.0052868
|  |  |  | @ Cl=0.4, Cd= | 0.0050682
|  |  |  | @ Cl=0.6, Cd= | 0.0052723
alpha (deg) | Cl | Cd | Cm | Cl/Cd
-15 | -0.308 | 0.09421 | -0.034 | -3.274
-14.5 | -0.322 | 0.08453 | -0.037 | -3.805
-14 | -0.333 | 0.07959 | -0.038 | -4.179
-13.5 | -0.343 | 0.07482 | -0.039 | -4.58
-13 | -0.35 | 0.07344 | -0.038 | -4.761
-12.5 | -0.357 | 0.06896 | -0.04 | -5.177
-12 | -0.361 | 0.06697 | -0.039 | -5.388
-11.5 | -0.364 | 0.06344 | -0.04 | -5.731
-11 | -0.412 | 0.01769 | -0.062 | -23.275
-10.5 | -0.367 | 0.04918 | -0.047 | -7.469
-10 | -0.431 | 0.00706 | -0.069 | -61.094
-9.5 | -0.419 | 0.0067 | -0.07 | -62.616
-9 | -0.403 | 0.00632 | -0.071 | -63.679
-8.5 | -0.381 | 0.00605 | -0.072 | -62.938
-8 | -0.354 | 0.00582 | -0.073 | -60.871
-7.5 | -0.323 | 0.00565 | -0.074 | -57.104
-7 | -0.286 | 0.00589 | -0.075 | -48.572
-6.5 | -0.245 | 0.00546 | -0.076 | -44.951
-6 | -0.2 | 0.00563 | -0.077 | -35.571
-5.5 | -0.151 | 0.00558 | -0.078 | -27.098
-5 | -0.099 | 0.00531 | -0.079 | -18.679
-4.5 | -0.044 | 0.0052 | -0.08 | -8.529
-4 | 0.013 | 0.00529 | -0.081 | 2.376
-3.5 | 0.071 | 0.00534 | -0.082 | 13.337
-3 | 0.131 | 0.00523 | -0.083 | 25.028
-2.5 | 0.192 | 0.00492 | -0.084 | 38.938
-2 | 0.253 | 0.00493 | -0.085 | 51.185
-1.5 | 0.314 | 0.00494 | -0.087 | 63.598
-1 | 0.375 | 0.00504 | -0.088 | 74.489
-0.5 | 0.437 | 0.00511 | -0.089 | 85.525
0 | 0.501 | 0.00513 | -0.09 | 97.541
0.5 | 0.562 | 0.00521 | -0.091 | 107.872
1 | 0.623 | 0.00531 | -0.092 | 117.224
1.5 | 0.684 | 0.00551 | -0.093 | 124.104
2 | 0.745 | 0.00576 | -0.094 | 129.375
2.5 | 0.806 | 0.00574 | -0.095 | 140.395
3 | 0.867 | 0.00622 | -0.096 | 139.348
3.5 | 0.928 | 0.00631 | -0.097 | 147.122
4 | 0.989 | 0.00656 | -0.098 | 150.709
4.5 | 1.044 | 0.00741 | -0.099 | 140.939
5 | 1.102 | 0.00768 | -0.1 | 143.501
5.5 | 1.159 | 0.00858 | -0.101 | 135.062
6 | 1.214 | 0.00895 | -0.102 | 135.697
6.5 | 1.267 | 0.00927 | -0.103 | 136.614
7 | 1.317 | 0.00999 | -0.104 | 131.888
7.5 | 1.365 | 0.01009 | -0.105 | 135.361
8 | 1.41 | 0.01058 | -0.106 | 133.296
8.5 | 1.452 | 0.01124 | -0.107 | 129.213
9 | 1.49 | 0.0117 | -0.108 | 127.309
9.5 | 1.524 | 0.01226 | -0.109 | 124.305
10 | 1.553 | 0.01251 | -0.11 | 124.187
10.5 | 1.578 | 0.01291 | -0.111 | 122.226
11 | 1.589 | 0.01361 | -0.112 | 116.754
11.5 | 1.59 | 0.01421 | -0.113 | 111.907
12 | 1.583 | 0.01474 | -0.114 | 107.403
12.5 | 1.533 | 0.01675 | -0.112 | 91.53
13 | 1.507 | 0.01779 | -0.113 | 84.706
13.5 | 1.472 | 0.01907 | -0.113 | 77.205
14 | 1.432 | 0.02056 | -0.113 | 69.663
14.5 | 1.385 | 0.02261 | -0.114 | 61.262
15 | 1.336 | 0.02409 | -0.114 | 55.464
15.5 | 1.282 | 0.02635 | -0.114 | 48.644
16 | 1.226 | 0.02853 | -0.115 | 42.966
16.5 | 1.168 | 0.03124 | -0.115 | 37.373

## 148. Re 20M Mach 0.10 (2)
BIGFOIL.COM POLAR EXPORT
GA 40A613
GA 40A613 |  |  |  | Cl Max: | 1.9024 | at alpha= | 20 | deg
XFOIL ncrit=9 |  |  |  | L/D Max: | 194.675 | at alpha= | 2.5 | deg
Re: | 20000000 |  |  | Cd Min: | 0.05842 | at alpha= | 20 | deg
Mach: | 0.1 |  |  | Cl=0 at alpha= | -4.0981 | deg
|  |  |  | @ Cl=0.1, Cd= | 0.0049409
|  |  |  | @ Cl=0.4, Cd= | 0.0044515
|  |  |  | @ Cl=0.6, Cd= | 0.0040884
alpha (deg) | Cl | Cd | Cm | Cl/Cd
-19 | -1.2956 | 0.03149 | -0.126 | -41.1432
-18.5 | -1.2841 | 0.02884 | -0.1251 | -44.525
-18 | -1.303 | 0.02511 | -0.1212 | -51.8917
-17.5 | -1.3109 | 0.02286 | -0.1148 | -57.3447
-17 | -1.3014 | 0.02167 | -0.1083 | -60.0554
-16.5 | -1.2804 | 0.01982 | -0.1043 | -64.6014
-16 | -1.2511 | 0.01811 | -0.1011 | -69.0834
-15.5 | -1.2068 | 0.01738 | -0.0994 | -69.4361
-15 | -1.1645 | 0.0163 | -0.0976 | -71.4417
-14.5 | -1.1189 | 0.01545 | -0.0961 | -72.4207
-14 | -1.0726 | 0.01452 | -0.0947 | -73.8705
-13.5 | -1.0243 | 0.01374 | -0.0936 | -74.5488
-13 | -0.9761 | 0.01282 | -0.0925 | -76.1388
-12.5 | -0.9248 | 0.01221 | -0.0917 | -75.7412
-12 | -0.8737 | 0.01149 | -0.0909 | -76.04
-11.5 | -0.8198 | 0.01109 | -0.0905 | -73.9225
-11 | -0.7676 | 0.01044 | -0.0899 | -73.5249
-10.5 | -0.7146 | 0.0098 | -0.0895 | -72.9184
-10 | -0.66 | 0.0094 | -0.0892 | -70.2128
-9.5 | -0.6061 | 0.00884 | -0.0889 | -68.5633
-9 | -0.5515 | 0.00832 | -0.0887 | -66.2861
-8.5 | -0.4967 | 0.00786 | -0.0885 | -63.1934
-8 | -0.4412 | 0.00747 | -0.0884 | -59.0629
-7.5 | -0.3854 | 0.00707 | -0.0884 | -54.512
-7 | -0.3299 | 0.00663 | -0.0884 | -49.7587
-6.5 | -0.2737 | 0.00631 | -0.0884 | -43.3756
-6 | -0.2172 | 0.00603 | -0.0886 | -36.0199
-5.5 | -0.1603 | 0.00575 | -0.0888 | -27.8783
-5 | -0.1031 | 0.00553 | -0.0891 | -18.6438
-4.5 | -0.0463 | 0.00527 | -0.0894 | -8.7856
-4 | 0.0113 | 0.00513 | -0.0898 | 2.2027
-3.5 | 0.0692 | 0.00501 | -0.0903 | 13.8124
-2.5 | 0.1851 | 0.00475 | -0.0913 | 38.9684
-2 | 0.2429 | 0.00464 | -0.0919 | 52.3491
-1.5 | 0.3006 | 0.00457 | -0.0924 | 65.7768
-1 | 0.3588 | 0.00448 | -0.0931 | 80.0893
-0.5 | 0.4167 | 0.00444 | -0.0937 | 93.8514
0.5 | 0.5316 | 0.00426 | -0.0948 | 124.7887
1 | 0.5882 | 0.00412 | -0.0953 | 142.767
1.5 | 0.6442 | 0.00397 | -0.0957 | 162.267
2 | 0.6976 | 0.00371 | -0.0956 | 188.0323
2.5 | 0.7495 | 0.00385 | -0.0953 | 194.6753
3 | 0.7958 | 0.00444 | -0.0939 | 179.2342
3.5 | 0.84 | 0.00516 | -0.0922 | 162.7907
4 | 0.8868 | 0.00572 | -0.0909 | 155.035
4.5 | 0.9376 | 0.00604 | -0.0904 | 155.2318
5 | 0.9865 | 0.00644 | -0.0895 | 153.1832
5.5 | 1.0337 | 0.0069 | -0.0883 | 149.8116
6 | 1.0809 | 0.00728 | -0.0871 | 148.4753
6.5 | 1.1252 | 0.00764 | -0.0853 | 147.2775
7 | 1.196 | 0.00801 | -0.0895 | 149.3134
7.5 | 1.2529 | 0.00841 | -0.0906 | 148.9774
8 | 1.3019 | 0.0088 | -0.09 | 147.9432
8.5 | 1.3472 | 0.00922 | -0.0886 | 146.1171
9 | 1.3914 | 0.00966 | -0.087 | 144.0373
9.5 | 1.4274 | 0.0102 | -0.0839 | 139.9412
10 | 1.4628 | 0.01086 | -0.081 | 134.6961
10.5 | 1.4988 | 0.01163 | -0.0786 | 128.8736
11 | 1.5336 | 0.01257 | -0.0763 | 122.0048
11.5 | 1.5674 | 0.01367 | -0.0742 | 114.6598
12 | 1.5991 | 0.01498 | -0.0721 | 106.749
12.5 | 1.6306 | 0.01638 | -0.0702 | 99.5482
13 | 1.6611 | 0.01791 | -0.0684 | 92.7471
13.5 | 1.6886 | 0.01965 | -0.0663 | 85.9338
14 | 1.7163 | 0.02143 | -0.0644 | 80.0887
14.5 | 1.7358 | 0.02375 | -0.0619 | 73.0863
15 | 1.7577 | 0.02597 | -0.0597 | 67.6819
15.5 | 1.7792 | 0.02824 | -0.0576 | 63.0028
16 | 1.8001 | 0.03071 | -0.0557 | 58.6161
16.5 | 1.8198 | 0.03329 | -0.0539 | 54.6651
17 | 1.8383 | 0.03609 | -0.0522 | 50.9365
17.5 | 1.855 | 0.03906 | -0.0505 | 47.491
18 | 1.8672 | 0.04252 | -0.0488 | 43.9135
18.5 | 1.8827 | 0.04579 | -0.0475 | 41.116
19 | 1.8894 | 0.04987 | -0.0458 | 37.8865
19.5 | 1.8989 | 0.05383 | -0.0446 | 35.2759
20 | 1.9024 | 0.05842 | -0.0434 | 32.5642

## 149. Re 20M Mach 0.25 (1)
BIGFOIL.COM POLAR EXPORT
GA 40A613
GA 40A613 |  |  |  | Cl Max: | 1.567 | at alpha= | 10.5 | deg
JavaFoil+Calcfoil stall+Eppler ext transition |  |  |  | L/D Max: | 150.557 | at alpha= | 4 | deg
Re: | 20000000 |  |  | Cd Min: | 0.00491 | at alpha= | -2.5 | deg
Mach: | 0.25 |  |  | Cl=0 at alpha= | -4.1121 | deg
|  |  |  | @ Cl=0.1, Cd= | 0.0053634
|  |  |  | @ Cl=0.4, Cd= | 0.0050828
|  |  |  | @ Cl=0.6, Cd= | 0.0053011
alpha (deg) | Cl | Cd | Cm | Cl/Cd
-13.5 | -0.055 | 0.08169 | -0.037 | -0.675
-13 | -0.052 | 0.07696 | -0.038 | -0.679
-12.5 | -0.118 | 0.07485 | -0.037 | -1.581
-12 | -0.163 | 0.06988 | -0.038 | -2.331
-11.5 | -0.197 | 0.06598 | -0.039 | -2.98
-11 | -0.225 | 0.05909 | -0.043 | -3.816
-10.5 | -0.246 | 0.05855 | -0.041 | -4.202
-10 | -0.262 | 0.05516 | -0.041 | -4.755
-9.5 | -0.272 | 0.05201 | -0.042 | -5.238
-9 | -0.278 | 0.04688 | -0.046 | -5.927
-8.5 | -0.333 | 0.00633 | -0.074 | -52.642
-8 | -0.321 | 0.00597 | -0.075 | -53.808
-7.5 | -0.301 | 0.00565 | -0.076 | -53.39
-7 | -0.274 | 0.00606 | -0.077 | -45.169
-6.5 | -0.239 | 0.00558 | -0.078 | -42.824
-6 | -0.198 | 0.00577 | -0.079 | -34.278
-5.5 | -0.151 | 0.00558 | -0.08 | -27.065
-5 | -0.1 | 0.00534 | -0.082 | -18.729
-4.5 | -0.045 | 0.00537 | -0.083 | -8.371
-4 | 0.013 | 0.00506 | -0.084 | 2.529
-3.5 | 0.073 | 0.00539 | -0.085 | 13.488
-3 | 0.134 | 0.00533 | -0.086 | 25.165
-2.5 | 0.196 | 0.00491 | -0.087 | 39.954
-2 | 0.259 | 0.00494 | -0.088 | 52.477
-1.5 | 0.322 | 0.00494 | -0.089 | 65.269
-1 | 0.385 | 0.00505 | -0.09 | 76.244
-0.5 | 0.449 | 0.00519 | -0.091 | 86.435
0 | 0.515 | 0.00509 | -0.092 | 101.063
0.5 | 0.577 | 0.00525 | -0.093 | 109.909
1 | 0.64 | 0.00539 | -0.094 | 118.797
1.5 | 0.703 | 0.00562 | -0.095 | 125.045
2 | 0.765 | 0.00582 | -0.096 | 131.526
2.5 | 0.828 | 0.00581 | -0.097 | 142.431
3 | 0.891 | 0.00639 | -0.098 | 139.346
3.5 | 0.954 | 0.00643 | -0.099 | 148.291
4 | 1.016 | 0.00675 | -0.1 | 150.557
4.5 | 1.072 | 0.00737 | -0.102 | 145.441
5 | 1.132 | 0.00791 | -0.103 | 143.029
5.5 | 1.19 | 0.0092 | -0.104 | 129.348
6 | 1.245 | 0.00929 | -0.105 | 134.046
6.5 | 1.298 | 0.00966 | -0.106 | 134.318
7 | 1.348 | 0.01034 | -0.107 | 130.35
7.5 | 1.395 | 0.01055 | -0.108 | 132.262
8 | 1.437 | 0.01099 | -0.109 | 130.792
8.5 | 1.475 | 0.01184 | -0.11 | 124.58
9 | 1.508 | 0.01243 | -0.111 | 121.359
9.5 | 1.535 | 0.013 | -0.112 | 118.077
10 | 1.555 | 0.01331 | -0.113 | 116.76
10.5 | 1.567 | 0.01388 | -0.114 | 112.896
11 | 1.529 | 0.01571 | -0.112 | 97.329
11.5 | 1.502 | 0.01666 | -0.113 | 90.175
12 | 1.461 | 0.01767 | -0.114 | 82.691
12.5 | 1.407 | 0.01892 | -0.114 | 74.356
13 | 1.338 | 0.02064 | -0.115 | 64.83
13.5 | 1.255 | 0.02324 | -0.115 | 54.006
14 | 1.164 | 0.02541 | -0.115 | 45.824
14.5 | 1.063 | 0.02821 | -0.115 | 37.677
15 | 0.953 | 0.03192 | -0.115 | 29.861
15.5 | 0.827 | 0.04165 | -0.112 | 19.866

## 150. Re 20M Mach 0.25 (2)
BIGFOIL.COM POLAR EXPORT
GA 40A613
GA 40A613 |  |  |  | Cl Max: | 1.8619 | at alpha= | 19.5 | deg
XFOIL ncrit=9 |  |  |  | L/D Max: | 207.727 | at alpha= | 2.5 | deg
Re: | 20000000 |  |  | Cd Min: | 0.12856 | at alpha= | -14.5 | deg
Mach: | 0.25 |  |  | Cl=0 at alpha= | -4.0913 | deg
|  |  |  | @ Cl=0.1, Cd= | 0.004988
|  |  |  | @ Cl=0.4, Cd= | 0.0044663
|  |  |  | @ Cl=0.6, Cd= | 0.0041596
alpha (deg) | Cl | Cd | Cm | Cl/Cd
-14.5 | -0.3182 | 0.12856 | -0.0676 | -2.4751
-14 | -0.3082 | 0.12119 | -0.0716 | -2.5431
-13.5 | -0.2919 | 0.11535 | -0.0749 | -2.5306
-13 | -0.2874 | 0.10714 | -0.0791 | -2.6825
-12.5 | -0.2782 | 0.10029 | -0.0827 | -2.774
-12 | -0.2963 | 0.08859 | -0.0885 | -3.3446
-11.5 | -0.24 | 0.09099 | -0.0879 | -2.6377
-11 | -0.2423 | 0.08266 | -0.0919 | -2.9313
-10.5 | -0.4567 | 0.04673 | -0.1132 | -9.7732
-10 | -0.2583 | 0.06584 | -0.1003 | -3.9231
-9.5 | -0.6104 | 0.01399 | -0.101 | -43.6312
-9 | -0.5638 | 0.01178 | -0.0989 | -47.8608
-8.5 | -0.5108 | 0.0104 | -0.0974 | -49.1154
-8 | -0.4552 | 0.00937 | -0.0963 | -48.5806
-7.5 | -0.3986 | 0.00847 | -0.0954 | -47.0602
-7 | -0.3426 | 0.00753 | -0.0944 | -45.498
-6.5 | -0.2849 | 0.00692 | -0.0938 | -41.1705
-6 | -0.2262 | 0.00644 | -0.0934 | -35.1242
-5.5 | -0.1674 | 0.006 | -0.0931 | -27.9
-4.5 | -0.0488 | 0.0054 | -0.093 | -9.037
-4 | 0.0109 | 0.00519 | -0.0931 | 2.1002
-3.5 | 0.0713 | 0.00505 | -0.0935 | 14.1188
-2.5 | 0.1916 | 0.00479 | -0.0944 | 40
-2 | 0.2514 | 0.00468 | -0.0949 | 53.7179
-1.5 | 0.3113 | 0.00458 | -0.0954 | 67.9694
-1 | 0.3716 | 0.00449 | -0.0961 | 82.7617
-0.5 | 0.4316 | 0.00444 | -0.0967 | 97.2072
0 | 0.4911 | 0.0044 | -0.0973 | 111.6136
0.5 | 0.5505 | 0.00427 | -0.0979 | 128.9227
1 | 0.6088 | 0.00414 | -0.0983 | 147.0531
1.5 | 0.6671 | 0.00395 | -0.0988 | 168.8861
2 | 0.7226 | 0.00366 | -0.0988 | 197.4317
2.5 | 0.7769 | 0.00374 | -0.0986 | 207.7273
3 | 0.8253 | 0.00427 | -0.0972 | 193.2787
3.5 | 0.869 | 0.00509 | -0.095 | 170.7269
4 | 0.915 | 0.00577 | -0.0932 | 158.5789
4.5 | 0.966 | 0.00616 | -0.0922 | 156.8182
5 | 1.0153 | 0.00661 | -0.0909 | 153.6006
5.5 | 1.0621 | 0.00711 | -0.0891 | 149.3812
6 | 1.1088 | 0.00752 | -0.0872 | 147.4468
6.5 | 1.1499 | 0.00786 | -0.0841 | 146.2977
7 | 1.2252 | 0.00836 | -0.0886 | 146.555
7.5 | 1.2881 | 0.00881 | -0.0903 | 146.2089
8 | 1.3337 | 0.0093 | -0.0883 | 143.4086
8.5 | 1.3728 | 0.00977 | -0.0849 | 140.5118
9 | 1.4108 | 0.01042 | -0.0816 | 135.3935
9.5 | 1.4492 | 0.01123 | -0.0789 | 129.0472
10 | 1.4862 | 0.01225 | -0.0763 | 121.3224
10.5 | 1.5204 | 0.01356 | -0.0736 | 112.1239
11 | 1.5558 | 0.01494 | -0.0714 | 104.1365
11.5 | 1.5868 | 0.01667 | -0.0688 | 95.189
12 | 1.6195 | 0.01835 | -0.0666 | 88.2561
12.5 | 1.6489 | 0.02027 | -0.0641 | 81.3468
13 | 1.6771 | 0.02231 | -0.0616 | 75.1726
13.5 | 1.6987 | 0.02477 | -0.0585 | 68.5789
14 | 1.723 | 0.02716 | -0.0559 | 63.4389
14.5 | 1.7435 | 0.02993 | -0.0533 | 58.2526
15 | 1.7658 | 0.03269 | -0.0509 | 54.0165
15.5 | 1.7855 | 0.03571 | -0.0485 | 50
16 | 1.8044 | 0.03893 | -0.0463 | 46.3499
16.5 | 1.8208 | 0.0424 | -0.0441 | 42.9434
17 | 1.8353 | 0.04619 | -0.042 | 39.7337
17.5 | 1.8442 | 0.0505 | -0.0399 | 36.5188
18 | 1.8516 | 0.05513 | -0.0381 | 33.5861
18.5 | 1.8601 | 0.05975 | -0.0365 | 31.1314
19 | 1.8598 | 0.06534 | -0.035 | 28.4634
19.5 | 1.8619 | 0.07086 | -0.034 | 26.2758
20 | 1.8569 | 0.07721 | -0.0332 | 24.05

## 151. Re 20M Mach 0.50 (1)
BIGFOIL.COM POLAR EXPORT
GA 40A613
GA 40A613 |  |  |  | Cl Max: | 1.458 | at alpha= | 7 | deg
JavaFoil+Calcfoil stall+Eppler ext transition |  |  |  | L/D Max: | 145.825 | at alpha= | 3.5 | deg
Re: | 20000000 |  |  | Cd Min: | 0.00514 | at alpha= | -1.5 | deg
Mach: | 0.5 |  |  | Cl=0 at alpha= | -4.1274 | deg
|  |  |  | @ Cl=0.1, Cd= | 0.0052867
|  |  |  | @ Cl=0.4, Cd= | 0.0052266
|  |  |  | @ Cl=0.6, Cd= | 0.0053936
alpha (deg) | Cl | Cd | Cm | Cl/Cd
-20 | -0.871 | 0.16986 | -0.036 | -5.128
-19.5 | -0.845 | 0.15886 | -0.036 | -5.319
-19 | -0.819 | 0.14699 | -0.037 | -5.569
-18.5 | -0.791 | 0.14183 | -0.037 | -5.58
-18 | -0.764 | 0.13879 | -0.037 | -5.507
-17.5 | -0.737 | 0.13447 | -0.037 | -5.479
-17 | -0.709 | 0.12974 | -0.037 | -5.464
-16.5 | -0.682 | 0.11815 | -0.038 | -5.776
-16 | -0.655 | 0.11735 | -0.037 | -5.578
-15.5 | -0.628 | 0.11172 | -0.038 | -5.618
-15 | -0.601 | 0.10689 | -0.038 | -5.619
-14.5 | -0.574 | 0.10149 | -0.038 | -5.651
-14 | -0.546 | 0.09753 | -0.039 | -5.602
-13.5 | -0.52 | 0.09134 | -0.04 | -5.689
-13 | -0.493 | 0.08464 | -0.041 | -5.82
-12.5 | -0.466 | 0.07737 | -0.042 | -6.026
-12 | -0.44 | 0.07107 | -0.044 | -6.191
-11.5 | -0.414 | 0.06457 | -0.047 | -6.414
-11 | -0.391 | 0.05592 | -0.052 | -6.984
-10.5 | -0.412 | 0.01462 | -0.074 | -28.213
-10 | -0.399 | 0.00857 | -0.079 | -46.494
-9.5 | -0.368 | 0.00749 | -0.081 | -49.054
-9 | -0.272 | 0.05376 | -0.043 | -5.062
-8.5 | -0.244 | 0.0516 | -0.041 | -4.726
-8 | -0.217 | 0.04617 | -0.046 | -4.708
-7.5 | -0.232 | 0.00658 | -0.085 | -35.279
-7 | -0.198 | 0.00604 | -0.086 | -32.791
-6.5 | -0.164 | 0.00599 | -0.088 | -27.339
-6 | -0.106 | 0.03772 | -0.048 | -2.806
-5.5 | -0.078 | 0.03512 | -0.052 | -2.226
-5 | -0.061 | 0.00549 | -0.091 | -11.157
-4.5 | -0.038 | 0.00527 | -0.092 | -7.183
-4 | 0.013 | 0.00555 | -0.093 | 2.328
-3.5 | 0.077 | 0.00529 | -0.095 | 14.617
-3 | 0.146 | 0.00528 | -0.096 | 27.7
-2.5 | 0.217 | 0.00545 | -0.097 | 39.788
-2 | 0.288 | 0.00526 | -0.098 | 54.751
-1.5 | 0.359 | 0.00514 | -0.099 | 69.922
-1 | 0.43 | 0.00529 | -0.101 | 81.272
-0.5 | 0.502 | 0.00546 | -0.102 | 91.932
0 | 0.575 | 0.00534 | -0.103 | 107.841
0.5 | 0.645 | 0.00549 | -0.104 | 117.525
1 | 0.716 | 0.00575 | -0.105 | 124.556
1.5 | 0.786 | 0.00601 | -0.106 | 130.77
2 | 0.856 | 0.00632 | -0.108 | 135.419
2.5 | 0.926 | 0.00642 | -0.109 | 144.132
3 | 0.996 | 0.00719 | -0.11 | 138.552
3.5 | 1.066 | 0.00731 | -0.111 | 145.825
4 | 1.136 | 0.00816 | -0.112 | 139.196
4.5 | 1.196 | 0.00912 | -0.114 | 131.065
5 | 1.26 | 0.00983 | -0.115 | 128.194
5.5 | 1.32 | 0.01106 | -0.116 | 119.425
6 | 1.375 | 0.01172 | -0.117 | 117.374
6.5 | 1.422 | 0.01189 | -0.118 | 119.573
7 | 1.458 | 0.01284 | -0.119 | 113.495
7.5 | 1.444 | 0.01447 | -0.118 | 99.754
8 | 1.426 | 0.01556 | -0.119 | 91.607
8.5 | 1.337 | 0.01675 | -0.119 | 79.813
9 | 0.883 | 0.01816 | -0.12 | 48.637
9.5 | 0.912 | 0.02079 | -0.12 | 43.854
10 | 0.946 | 0.02013 | -0.122 | 46.977
10.5 | 0.975 | 0.02214 | -0.122 | 44.041
11 | 1.002 | 0.02511 | -0.122 | 39.916
11.5 | 1.034 | 0.02597 | -0.123 | 39.803
12 | 1.06 | 0.02872 | -0.124 | 36.927

## 152. Re 20M Mach 0.50 (2)
BIGFOIL.COM POLAR EXPORT
GA 40A613
GA 40A613 |  |  |  | Cl Max: | 1.6045 | at alpha= | 11.5 | deg
XFOIL ncrit=9 |  |  |  | L/D Max: | 262.507 | at alpha= | 3 | deg
Re: | 20000000 |  |  | Cd Min: | 0.1282 | at alpha= | -12.5 | deg
Mach: | 0.5 |  |  | Cl=0 at alpha= | -4.1019 | deg
|  |  |  | @ Cl=0.1, Cd= | 0.0052837
|  |  |  | @ Cl=0.4, Cd= | 0.0046753
|  |  |  | @ Cl=0.6, Cd= | 0.0043999
alpha (deg) | Cl | Cd | Cm | Cl/Cd
-12.5 | -0.1586 | 0.1282 | -0.0833 | -1.2371
-12 | -0.1399 | 0.12124 | -0.0871 | -1.1539
-11.5 | -0.1267 | 0.1136 | -0.0909 | -1.1153
-11 | -0.1101 | 0.1068 | -0.0944 | -1.0309
-10.5 | -0.0913 | 0.10051 | -0.0977 | -0.90837
-10 | -0.082 | 0.09284 | -0.1014 | -0.88324
-9.5 | -0.0887 | 0.08249 | -0.1057 | -1.0753
-9 | -0.0815 | 0.07544 | -0.1091 | -1.0803
-8.5 | -0.0757 | 0.06859 | -0.1124 | -1.1037
-8 | -0.0719 | 0.06191 | -0.1156 | -1.1614
-7 | -0.105 | 0.04711 | -0.1235 | -2.2288
-6.5 | -0.1117 | 0.03934 | -0.1255 | -2.8393
-6 | -0.0984 | 0.03311 | -0.1251 | -2.9719
-5 | -0.067 | 0.01702 | -0.1189 | -3.9365
-4.5 | -0.0426 | 0.00877 | -0.1136 | -4.8575
-4 | 0.0109 | 0.00591 | -0.1102 | 1.8443
-3.5 | 0.0797 | 0.00535 | -0.1089 | 14.8972
-3 | 0.1501 | 0.00512 | -0.1084 | 29.3164
-2.5 | 0.2204 | 0.00497 | -0.1083 | 44.3461
-2 | 0.2904 | 0.00481 | -0.1085 | 60.3742
0 | 0.5671 | 0.00447 | -0.1108 | 126.868
1 | 0.7032 | 0.00418 | -0.1121 | 168.2297
1.5 | 0.7698 | 0.00399 | -0.1125 | 192.9323
2 | 0.8344 | 0.00364 | -0.1126 | 229.2308
2.5 | 0.9009 | 0.00352 | -0.1128 | 255.9375
3 | 0.9634 | 0.00367 | -0.1122 | 262.5068
3.5 | 1.0064 | 0.00472 | -0.108 | 213.2203
4 | 1.0408 | 0.00597 | -0.1022 | 174.3384
4.5 | 1.084 | 0.00673 | -0.0978 | 161.0698
5.5 | 1.1354 | 0.00816 | -0.0817 | 139.1422
6 | 1.2086 | 0.00938 | -0.0846 | 128.8486
7 | 1.3187 | 0.0122 | -0.0828 | 108.0902
7.5 | 1.3654 | 0.01377 | -0.0802 | 99.1576
8 | 1.4068 | 0.01568 | -0.077 | 89.7194
8.5 | 1.449 | 0.01759 | -0.0738 | 82.3764
9 | 1.4851 | 0.01986 | -0.0698 | 74.7784
9.5 | 1.5174 | 0.02241 | -0.0656 | 67.7108
10 | 1.5494 | 0.02503 | -0.0612 | 61.9017
10.5 | 1.5803 | 0.02787 | -0.0567 | 56.7025
11 | 1.6034 | 0.03142 | -0.0517 | 51.0312
11.5 | 1.6045 | 0.03654 | -0.0457 | 43.9108