## index
index | Re | Mach | Datasource
1 | 50000 | 0 | JavaFoil+Calcfoil stall+Eppler ext transition
2 | 50000 | 0 | XFOIL ncrit=9
3 | 50000 | 0.1 | JavaFoil+Calcfoil stall+Eppler ext transition
4 | 50000 | 0.1 | XFOIL ncrit=9
5 | 50000 | 0.25 | JavaFoil+Calcfoil stall+Eppler ext transition
6 | 50000 | 0.25 | XFOIL ncrit=9
7 | 50000 | 0.5 | JavaFoil+Calcfoil stall+Eppler ext transition
8 | 50000 | 0.5 | XFOIL ncrit=9
9 | 100000 | 0 | JavaFoil+Calcfoil stall+Eppler ext transition
10 | 100000 | 0 | XFOIL ncrit=9
11 | 100000 | 0.1 | JavaFoil+Calcfoil stall+Eppler ext transition
12 | 100000 | 0.1 | XFOIL ncrit=9
13 | 100000 | 0.25 | JavaFoil+Calcfoil stall+Eppler ext transition
14 | 100000 | 0.25 | XFOIL ncrit=9
15 | 100000 | 0.5 | JavaFoil+Calcfoil stall+Eppler ext transition
16 | 100000 | 0.5 | XFOIL ncrit=9
17 | 250000 | 0 | JavaFoil+Calcfoil stall+Eppler ext transition
18 | 250000 | 0 | XFOIL ncrit=9
19 | 250000 | 0.1 | JavaFoil+Calcfoil stall+Eppler ext transition
20 | 250000 | 0.1 | XFOIL ncrit=9
21 | 250000 | 0.25 | JavaFoil+Calcfoil stall+Eppler ext transition
22 | 250000 | 0.25 | XFOIL ncrit=9
23 | 250000 | 0.5 | JavaFoil+Calcfoil stall+Eppler ext transition
24 | 250000 | 0.5 | XFOIL ncrit=9
25 | 500000 | 0 | JavaFoil+Calcfoil stall+Eppler ext transition
26 | 500000 | 0 | XFOIL ncrit=9
27 | 500000 | 0.1 | JavaFoil+Calcfoil stall+Eppler ext transition
28 | 500000 | 0.1 | XFOIL ncrit=9
29 | 500000 | 0.25 | JavaFoil+Calcfoil stall+Eppler ext transition
30 | 500000 | 0.25 | XFOIL ncrit=9
31 | 500000 | 0.5 | JavaFoil+Calcfoil stall+Eppler ext transition
32 | 500000 | 0.5 | XFOIL ncrit=9
33 | 750000 | 0 | JavaFoil+Calcfoil stall+Eppler ext transition
34 | 750000 | 0 | XFOIL ncrit=9
35 | 750000 | 0.1 | JavaFoil+Calcfoil stall+Eppler ext transition
36 | 750000 | 0.1 | XFOIL ncrit=9
37 | 750000 | 0.25 | JavaFoil+Calcfoil stall+Eppler ext transition
38 | 750000 | 0.25 | XFOIL ncrit=9
39 | 750000 | 0.5 | JavaFoil+Calcfoil stall+Eppler ext transition
40 | 750000 | 0.5 | XFOIL ncrit=9
41 | 1000000 | 0 | JavaFoil+Calcfoil stall+Eppler ext transition
42 | 1000000 | 0 | XFOIL ncrit=9
43 | 1000000 | 0.1 | JavaFoil+Calcfoil stall+Eppler ext transition
44 | 1000000 | 0.1 | XFOIL ncrit=9
45 | 1000000 | 0.25 | JavaFoil+Calcfoil stall+Eppler ext transition
46 | 1000000 | 0.25 | XFOIL ncrit=9
47 | 1000000 | 0.5 | JavaFoil+Calcfoil stall+Eppler ext transition
48 | 1000000 | 0.5 | XFOIL ncrit=9
49 | 2000000 | 0 | JavaFoil+Calcfoil stall+Eppler ext transition
50 | 2000000 | 0 | XFOIL ncrit=9
51 | 2000000 | 0.1 | JavaFoil+Calcfoil stall+Eppler ext transition
52 | 2000000 | 0.1 | XFOIL ncrit=9
53 | 2000000 | 0.25 | JavaFoil+Calcfoil stall+Eppler ext transition
54 | 2000000 | 0.25 | XFOIL ncrit=9
55 | 2000000 | 0.5 | JavaFoil+Calcfoil stall+Eppler ext transition
56 | 2000000 | 0.5 | XFOIL ncrit=9
57 | 3000000 | 0 | JavaFoil+Calcfoil stall+Eppler ext transition
58 | 3000000 | 0 | XFOIL ncrit=9
59 | 3000000 | 0.1 | JavaFoil+Calcfoil stall+Eppler ext transition
60 | 3000000 | 0.1 | XFOIL ncrit=9
61 | 3000000 | 0.25 | JavaFoil+Calcfoil stall+Eppler ext transition
62 | 3000000 | 0.25 | XFOIL ncrit=9
63 | 3000000 | 0.5 | JavaFoil+Calcfoil stall+Eppler ext transition
64 | 3000000 | 0.5 | XFOIL ncrit=9
65 | 4000000 | 0 | JavaFoil+Calcfoil stall+Eppler ext transition
66 | 4000000 | 0 | XFOIL ncrit=9
67 | 4000000 | 0.1 | JavaFoil+Calcfoil stall+Eppler ext transition
68 | 4000000 | 0.1 | XFOIL ncrit=9
69 | 4000000 | 0.25 | JavaFoil+Calcfoil stall+Eppler ext transition
70 | 4000000 | 0.25 | XFOIL ncrit=9
71 | 4000000 | 0.5 | JavaFoil+Calcfoil stall+Eppler ext transition
72 | 4000000 | 0.5 | XFOIL ncrit=9
73 | 5000000 | 0 | JavaFoil+Calcfoil stall+Eppler ext transition
74 | 5000000 | 0 | XFOIL ncrit=9
75 | 5000000 | 0.1 | JavaFoil+Calcfoil stall+Eppler ext transition
76 | 5000000 | 0.1 | XFOIL ncrit=9
77 | 5000000 | 0.25 | JavaFoil+Calcfoil stall+Eppler ext transition
78 | 5000000 | 0.25 | XFOIL ncrit=9
79 | 5000000 | 0.5 | JavaFoil+Calcfoil stall+Eppler ext transition
80 | 5000000 | 0.5 | XFOIL ncrit=9
81 | 6000000 | 0 | JavaFoil+Calcfoil stall+Eppler ext transition
82 | 6000000 | 0 | XFOIL ncrit=9
83 | 6000000 | 0.1 | JavaFoil+Calcfoil stall+Eppler ext transition
84 | 6000000 | 0.1 | XFOIL ncrit=9
85 | 6000000 | 0.25 | JavaFoil+Calcfoil stall+Eppler ext transition
86 | 6000000 | 0.25 | XFOIL ncrit=9
87 | 6000000 | 0.5 | JavaFoil+Calcfoil stall+Eppler ext transition
88 | 6000000 | 0.5 | XFOIL ncrit=9
89 | 7000000 | 0 | JavaFoil+Calcfoil stall+Eppler ext transition
90 | 7000000 | 0 | XFOIL ncrit=9
91 | 7000000 | 0.1 | JavaFoil+Calcfoil stall+Eppler ext transition
92 | 7000000 | 0.1 | XFOIL ncrit=9
93 | 7000000 | 0.25 | JavaFoil+Calcfoil stall+Eppler ext transition
94 | 7000000 | 0.25 | XFOIL ncrit=9
95 | 7000000 | 0.5 | JavaFoil+Calcfoil stall+Eppler ext transition
96 | 7000000 | 0.5 | XFOIL ncrit=9
97 | 8000000 | 0 | JavaFoil+Calcfoil stall+Eppler ext transition
98 | 8000000 | 0 | XFOIL ncrit=9
99 | 8000000 | 0.1 | JavaFoil+Calcfoil stall+Eppler ext transition
100 | 8000000 | 0.1 | XFOIL ncrit=9
101 | 8000000 | 0.25 | JavaFoil+Calcfoil stall+Eppler ext transition
102 | 8000000 | 0.25 | XFOIL ncrit=9
103 | 8000000 | 0.5 | JavaFoil+Calcfoil stall+Eppler ext transition
104 | 8000000 | 0.5 | XFOIL ncrit=9
105 | 10000000 | 0 | JavaFoil+Calcfoil stall+Eppler ext transition
106 | 10000000 | 0 | XFOIL ncrit=9
107 | 10000000 | 0.1 | JavaFoil+Calcfoil stall+Eppler ext transition
108 | 10000000 | 0.1 | XFOIL ncrit=9
109 | 10000000 | 0.25 | JavaFoil+Calcfoil stall+Eppler ext transition
110 | 10000000 | 0.25 | XFOIL ncrit=9
111 | 10000000 | 0.5 | JavaFoil+Calcfoil stall+Eppler ext transition
112 | 10000000 | 0.5 | XFOIL ncrit=9
113 | 12000000 | 0 | JavaFoil+Calcfoil stall+Eppler ext transition
114 | 12000000 | 0 | XFOIL ncrit=9
115 | 12000000 | 0.1 | JavaFoil+Calcfoil stall+Eppler ext transition
116 | 12000000 | 0.1 | XFOIL ncrit=9
117 | 12000000 | 0.25 | JavaFoil+Calcfoil stall+Eppler ext transition
118 | 12000000 | 0.25 | XFOIL ncrit=9
119 | 12000000 | 0.5 | JavaFoil+Calcfoil stall+Eppler ext transition
120 | 12000000 | 0.5 | XFOIL ncrit=9
121 | 14000000 | 0 | JavaFoil+Calcfoil stall+Eppler ext transition
122 | 14000000 | 0 | XFOIL ncrit=9
123 | 14000000 | 0.1 | JavaFoil+Calcfoil stall+Eppler ext transition
124 | 14000000 | 0.1 | XFOIL ncrit=9
125 | 14000000 | 0.25 | JavaFoil+Calcfoil stall+Eppler ext transition
126 | 14000000 | 0.25 | XFOIL ncrit=9
127 | 14000000 | 0.5 | JavaFoil+Calcfoil stall+Eppler ext transition
128 | 14000000 | 0.5 | XFOIL ncrit=9
129 | 16000000 | 0 | JavaFoil+Calcfoil stall+Eppler ext transition
130 | 16000000 | 0 | XFOIL ncrit=9
131 | 16000000 | 0.1 | JavaFoil+Calcfoil stall+Eppler ext transition
132 | 16000000 | 0.1 | XFOIL ncrit=9
133 | 16000000 | 0.25 | JavaFoil+Calcfoil stall+Eppler ext transition
134 | 16000000 | 0.25 | XFOIL ncrit=9
135 | 16000000 | 0.5 | JavaFoil+Calcfoil stall+Eppler ext transition
136 | 16000000 | 0.5 | XFOIL ncrit=9
137 | 18000000 | 0 | JavaFoil+Calcfoil stall+Eppler ext transition
138 | 18000000 | 0 | XFOIL ncrit=9
139 | 18000000 | 0.1 | JavaFoil+Calcfoil stall+Eppler ext transition
140 | 18000000 | 0.1 | XFOIL ncrit=9
141 | 18000000 | 0.25 | JavaFoil+Calcfoil stall+Eppler ext transition
142 | 18000000 | 0.25 | XFOIL ncrit=9
143 | 18000000 | 0.5 | JavaFoil+Calcfoil stall+Eppler ext transition
144 | 18000000 | 0.5 | XFOIL ncrit=9
145 | 20000000 | 0 | JavaFoil+Calcfoil stall+Eppler ext transition
146 | 20000000 | 0 | XFOIL ncrit=9
147 | 20000000 | 0.1 | JavaFoil+Calcfoil stall+Eppler ext transition
148 | 20000000 | 0.1 | XFOIL ncrit=9
149 | 20000000 | 0.25 | JavaFoil+Calcfoil stall+Eppler ext transition
150 | 20000000 | 0.25 | XFOIL ncrit=9
151 | 20000000 | 0.5 | JavaFoil+Calcfoil stall+Eppler ext transition
152 | 20000000 | 0.5 | XFOIL ncrit=9

## 1. Re 50k Mach 0.00 (1)
BIGFOIL.COM POLAR EXPORT
NACA65-111 a=0.8
NACA65-111 a=0.8 |  |  |  | Cl Max: | 0.782 | at alpha= | 10.5 | deg
JavaFoil+Calcfoil stall+Eppler ext transition |  |  |  | L/D Max: | 24.905 | at alpha= | 3 | deg
Re: | 50000 |  |  | Cd Min: | 0.01626 | at alpha= | -0.5 | deg
Mach: | 0 |  |  | Cl=0 at alpha= | -0.78448 | deg
|  |  |  | @ Cl=0.1, Cd= | 0.016437
|  |  |  | @ Cl=0.4, Cd= | 0.017126
|  |  |  | @ Cl=0.6, Cd= | 0.04917
alpha (deg) | Cl | Cd | Cm | Cl/Cd
-16 | -0.534 | 0.29523 | 0 | -1.808
-15.5 | -0.554 | 0.26175 | 0 | -2.116
-15 | -0.573 | 0.25963 | 0 | -2.209
-14.5 | -0.592 | 0.21801 | 0 | -2.717
-14 | -0.61 | 0.20366 | 0 | -2.996
-13.5 | -0.626 | 0.18575 | -0.001 | -3.372
-13 | -0.641 | 0.17112 | -0.001 | -3.744
-12.5 | -0.653 | 0.16152 | -0.001 | -4.04
-12 | -0.662 | 0.14667 | -0.001 | -4.512
-11.5 | -0.668 | 0.13385 | -0.001 | -4.99
-11 | -0.671 | 0.12034 | -0.002 | -5.572
-10.5 | -0.669 | 0.10742 | -0.002 | -6.23
-10 | -0.664 | 0.09817 | -0.002 | -6.762
-9.5 | -0.654 | 0.09215 | -0.002 | -7.098
-9 | -0.64 | 0.08565 | -0.003 | -7.471
-8.5 | -0.621 | 0.07761 | -0.003 | -8.007
-8 | -0.599 | 0.07097 | -0.003 | -8.436
-7.5 | -0.572 | 0.06388 | -0.003 | -8.952
-7 | -0.541 | 0.06012 | -0.004 | -9.006
-6.5 | -0.507 | 0.05519 | -0.004 | -9.196
-6 | -0.471 | 0.05137 | -0.004 | -9.162
-5.5 | -0.431 | 0.04856 | -0.005 | -8.87
-5 | -0.388 | 0.0452 | -0.005 | -8.595
-4.5 | -0.345 | 0.04278 | -0.006 | -8.066
-4 | -0.301 | 0.04054 | -0.006 | -7.413
-3.5 | -0.255 | 0.03863 | -0.006 | -6.607
-3 | -0.209 | 0.03698 | -0.007 | -5.659
-2.5 | -0.202 | 0.01634 | -0.016 | -12.331
-2 | -0.139 | 0.01676 | -0.016 | -8.316
-1.5 | -0.082 | 0.01651 | -0.017 | -4.994
-1 | -0.025 | 0.01635 | -0.017 | -1.518
-0.5 | 0.033 | 0.01626 | -0.018 | 2.06
0 | 0.091 | 0.01642 | -0.019 | 5.563
0.5 | 0.149 | 0.01653 | -0.019 | 9.014
1 | 0.206 | 0.01669 | -0.02 | 12.368
1.5 | 0.263 | 0.01689 | -0.021 | 15.57
2 | 0.319 | 0.01716 | -0.021 | 18.606
2.5 | 0.375 | 0.01677 | -0.022 | 22.341
3 | 0.441 | 0.01771 | -0.023 | 24.905
3.5 | 0.404 | 0.03675 | -0.011 | 10.991
4 | 0.448 | 0.03867 | -0.011 | 11.589
4.5 | 0.492 | 0.04088 | -0.011 | 12.03
5 | 0.534 | 0.04373 | -0.01 | 12.217
5.5 | 0.574 | 0.04664 | -0.01 | 12.305
6 | 0.611 | 0.05024 | -0.01 | 12.166
6.5 | 0.646 | 0.05449 | -0.011 | 11.853
7 | 0.677 | 0.05853 | -0.01 | 11.569
7.5 | 0.705 | 0.06292 | -0.011 | 11.204
8 | 0.729 | 0.06962 | -0.011 | 10.465
8.5 | 0.748 | 0.07608 | -0.011 | 9.834
9 | 0.763 | 0.08306 | -0.01 | 9.189
9.5 | 0.774 | 0.09102 | -0.01 | 8.501
10 | 0.78 | 0.09587 | -0.011 | 8.137
10.5 | 0.782 | 0.10993 | -0.01 | 7.112
11 | 0.779 | 0.11936 | -0.011 | 6.53
11.5 | 0.773 | 0.13129 | -0.011 | 5.889
12 | 0.763 | 0.14346 | -0.011 | 5.321
12.5 | 0.75 | 0.16221 | -0.011 | 4.626
13 | 0.735 | 0.17545 | -0.011 | 4.187
13.5 | 0.717 | 0.1926 | -0.011 | 3.721
14 | 0.694 | 0.21007 | -0.011 | 3.302
14.5 | 0.666 | 0.22721 | -0.012 | 2.932
15 | 0.638 | 0.24337 | -0.012 | 2.621
15.5 | 0.609 | 0.26504 | -0.012 | 2.299

## 2. Re 50k Mach 0.00 (2)
BIGFOIL.COM POLAR EXPORT
NACA65-111 a=0.8
NACA65-111 a=0.8 |  |  |  | Cl Max: | 0.8684 | at alpha= | 20 | deg
XFOIL ncrit=9 |  |  |  | L/D Max: | 22.5373 | at alpha= | 5.5 | deg
Re: | 50000 |  |  | Cd Min: | 0.25788 | at alpha= | 20 | deg
Mach: | 0 |  |  | Cl=0 at alpha= | 2.2011 | deg
|  |  |  | @ Cl=0.1, Cd= | 0.02777
|  |  |  | @ Cl=0.4, Cd= | 0.036055
|  |  |  | @ Cl=0.6, Cd= | 0.026758
alpha (deg) | Cl | Cd | Cm | Cl/Cd
-20 | -0.7675 | 0.24826 | 0.0555 | -3.0915
-19.5 | -0.7565 | 0.24532 | 0.0498 | -3.0837
-19 | -0.7416 | 0.23844 | 0.0454 | -3.1102
-18.5 | -0.7187 | 0.22919 | 0.0431 | -3.1358
-18 | -0.7138 | 0.22783 | 0.037 | -3.133
-17.5 | -0.6876 | 0.21628 | 0.0352 | -3.1792
-17 | -0.6814 | 0.21335 | 0.0299 | -3.1938
-16.5 | -0.6579 | 0.20319 | 0.0278 | -3.2379
-16 | -0.6535 | 0.19979 | 0.0228 | -3.2709
-15.5 | -0.6287 | 0.18963 | 0.021 | -3.3154
-15 | -0.6416 | 0.18928 | 0.0147 | -3.3897
-14.5 | -0.6151 | 0.1788 | 0.0134 | -3.4402
-14 | -0.5984 | 0.17082 | 0.0113 | -3.5031
-13.5 | -0.5837 | 0.16318 | 0.0091 | -3.577
-13 | -0.5717 | 0.15591 | 0.0069 | -3.6669
-12.5 | -0.5664 | 0.14947 | 0.0044 | -3.7894
-12 | -0.5698 | 0.14388 | 0.0015 | -3.9602
-11.5 | -0.5386 | 0.13447 | 0.002 | -4.0054
-11 | -0.5266 | 0.12743 | 0.0014 | -4.1325
-10.5 | -0.5173 | 0.12057 | 0.0008 | -4.2905
-9.5 | -0.4899 | 0.10695 | 0.001 | -4.5806
-9 | -0.4826 | 0.10103 | 0.002 | -4.7768
-8.5 | -0.4657 | 0.09416 | 0.0025 | -4.9458
-8 | -0.6068 | 0.07372 | -0.0259 | -8.2311
-7.5 | -0.6569 | 0.05884 | -0.0329 | -11.1642
-7 | -0.6611 | 0.05048 | -0.0291 | -13.0963
-6.5 | -0.6497 | 0.0441 | -0.0239 | -14.7324
-6 | -0.6273 | 0.03891 | -0.0192 | -16.1218
-5.5 | -0.5946 | 0.03439 | -0.0153 | -17.2899
-5 | -0.5531 | 0.03066 | -0.012 | -18.0398
-4.5 | -0.5067 | 0.02765 | -0.0093 | -18.3255
-4 | -0.203 | 0.029 | -0.0179 | -7
-3.5 | -0.0788 | 0.0259 | -0.0342 | -3.0425
-3 | -0.0308 | 0.02454 | -0.0374 | -1.2551
-2.5 | -0.0296 | 0.02442 | -0.0318 | -1.2121
-2 | -0.0352 | 0.02446 | -0.0252 | -1.4391
-1.5 | -0.0423 | 0.02447 | -0.0185 | -1.7286
-1 | -0.0494 | 0.02437 | -0.0118 | -2.0271
-0.5 | -0.057 | 0.02417 | -0.0051 | -2.3583
0 | -0.0659 | 0.02381 | 0.0018 | -2.7677
0.5 | -0.0749 | 0.02331 | 0.009 | -3.2132
1 | -0.0722 | 0.02303 | 0.0145 | -3.135
1.5 | -0.0478 | 0.02336 | 0.0165 | -2.0462
2 | -0.0144 | 0.02409 | 0.0171 | -0.59776
2.5 | 0.0214 | 0.02507 | 0.0173 | 0.85361
3 | 0.058 | 0.02626 | 0.0173 | 2.2087
3.5 | 0.1178 | 0.02841 | 0.0125 | 4.1464
4 | 0.2031 | 0.03153 | 0.0031 | 6.4415
4.5 | 0.2814 | 0.03433 | -0.0044 | 8.1969
5 | 0.3805 | 0.03708 | -0.0135 | 10.2616
5.5 | 0.5889 | 0.02613 | -0.0008 | 22.5373
6 | 0.6555 | 0.0299 | -0.0005 | 21.9231
6.5 | 0.7266 | 0.03474 | -0.0012 | 20.9154
7 | 0.7776 | 0.04015 | 0.0007 | 19.3674
7.5 | 0.814 | 0.04643 | 0.0035 | 17.5318
8 | 0.8412 | 0.05408 | 0.0062 | 15.5547
8.5 | 0.8486 | 0.06286 | 0.0096 | 13.4998
9 | 0.8163 | 0.07391 | 0.0108 | 11.0445
9.5 | 0.7331 | 0.08629 | 0.0062 | 8.4958
10 | 0.6064 | 0.115 | -0.0275 | 5.273
11 | 0.6453 | 0.1314 | -0.028 | 4.911
11.5 | 0.6455 | 0.13785 | -0.029 | 4.6826
12 | 0.6518 | 0.14529 | -0.0305 | 4.4862
12.5 | 0.6662 | 0.15283 | -0.0316 | 4.3591
13 | 0.682 | 0.16136 | -0.033 | 4.2266
13.5 | 0.6815 | 0.16696 | -0.0359 | 4.0818
14 | 0.697 | 0.17447 | -0.0377 | 3.995
14.5 | 0.7075 | 0.18159 | -0.0406 | 3.8961
15 | 0.7175 | 0.18847 | -0.044 | 3.807
15.5 | 0.7319 | 0.19606 | -0.047 | 3.733
16 | 0.7548 | 0.20554 | -0.0489 | 3.6723
16.5 | 0.7829 | 0.21696 | -0.0503 | 3.6085
17 | 0.7725 | 0.21624 | -0.0577 | 3.5724
17.5 | 0.8013 | 0.22826 | -0.0588 | 3.5105
18 | 0.8024 | 0.22973 | -0.0654 | 3.4928
18.5 | 0.8343 | 0.24402 | -0.066 | 3.419
19 | 0.8339 | 0.24329 | -0.0735 | 3.4276
19.5 | 0.8544 | 0.25141 | -0.0763 | 3.3984
20 | 0.8684 | 0.25788 | -0.0811 | 3.3675

## 3. Re 50k Mach 0.10 (1)
BIGFOIL.COM POLAR EXPORT
NACA65-111 a=0.8
NACA65-111 a=0.8 |  |  |  | Cl Max: | 0.772 | at alpha= | 10 | deg
JavaFoil+Calcfoil stall+Eppler ext transition |  |  |  | L/D Max: | 24.912 | at alpha= | 3 | deg
Re: | 50000 |  |  | Cd Min: | 0.01629 | at alpha= | -0.5 | deg
Mach: | 0.1 |  |  | Cl=0 at alpha= | -0.78814 | deg
|  |  |  | @ Cl=0.1, Cd= | 0.016467
|  |  |  | @ Cl=0.4, Cd= | 0.017187
|  |  |  | @ Cl=0.6, Cd= | 0.26649
alpha (deg) | Cl | Cd | Cm | Cl/Cd
-15.5 | -0.511 | 0.28531 | 0 | -1.791
-15 | -0.534 | 0.28152 | 0 | -1.896
-14.5 | -0.556 | 0.23403 | 0 | -2.375
-14 | -0.577 | 0.21792 | 0 | -2.648
-13.5 | -0.597 | 0.19095 | -0.001 | -3.125
-13 | -0.615 | 0.17513 | -0.001 | -3.51
-12.5 | -0.63 | 0.16572 | -0.001 | -3.802
-12 | -0.643 | 0.1492 | -0.001 | -4.309
-11.5 | -0.652 | 0.13358 | -0.001 | -4.884
-11 | -0.658 | 0.12241 | -0.002 | -5.375
-10.5 | -0.66 | 0.11308 | -0.002 | -5.832
-10 | -0.657 | 0.10246 | -0.002 | -6.409
-9.5 | -0.649 | 0.09488 | -0.002 | -6.84
-9 | -0.637 | 0.08464 | -0.003 | -7.523
-8.5 | -0.62 | 0.07919 | -0.003 | -7.827
-8 | -0.598 | 0.07233 | -0.003 | -8.27
-7.5 | -0.572 | 0.06475 | -0.004 | -8.839
-7 | -0.542 | 0.05974 | -0.004 | -9.079
-6.5 | -0.509 | 0.05567 | -0.004 | -9.142
-6 | -0.472 | 0.05179 | -0.004 | -9.119
-5.5 | -0.432 | 0.0489 | -0.005 | -8.843
-5 | -0.39 | 0.04526 | -0.005 | -8.62
-4.5 | -0.347 | 0.04285 | -0.006 | -8.09
-4 | -0.302 | 0.04058 | -0.006 | -7.442
-3.5 | -0.256 | 0.0387 | -0.006 | -6.625
-3 | -0.21 | 0.03704 | -0.007 | -5.676
-2.5 | -0.203 | 0.01634 | -0.016 | -12.391
-2 | -0.14 | 0.01682 | -0.016 | -8.318
-1.5 | -0.083 | 0.01655 | -0.017 | -5.005
-1 | -0.025 | 0.01639 | -0.017 | -1.52
-0.5 | 0.034 | 0.01629 | -0.018 | 2.065
0 | 0.092 | 0.01645 | -0.019 | 5.578
0.5 | 0.15 | 0.01657 | -0.019 | 9.031
1 | 0.207 | 0.01673 | -0.02 | 12.4
1.5 | 0.264 | 0.01693 | -0.021 | 15.604
2 | 0.321 | 0.0172 | -0.021 | 18.644
2.5 | 0.376 | 0.01685 | -0.022 | 22.334
3 | 0.443 | 0.01779 | -0.023 | 24.912
3.5 | 0.406 | 0.03682 | -0.011 | 11.021
4 | 0.45 | 0.03877 | -0.011 | 11.615
4.5 | 0.494 | 0.04101 | -0.011 | 12.047
5 | 0.536 | 0.04366 | -0.01 | 12.286
5.5 | 0.576 | 0.04639 | -0.01 | 12.419
6 | 0.613 | 0.0501 | -0.01 | 12.243
6.5 | 0.648 | 0.05412 | -0.01 | 11.966
7 | 0.679 | 0.05937 | -0.011 | 11.429
7.5 | 0.705 | 0.06274 | -0.011 | 11.244
8 | 0.728 | 0.06909 | -0.01 | 10.538
8.5 | 0.746 | 0.07754 | -0.011 | 9.625
9 | 0.76 | 0.08339 | -0.01 | 9.11
9.5 | 0.768 | 0.09312 | -0.01 | 8.252
10 | 0.772 | 0.10238 | -0.01 | 7.542
10.5 | 0.771 | 0.11303 | -0.01 | 6.823
11 | 0.766 | 0.1232 | -0.011 | 6.216
11.5 | 0.756 | 0.13561 | -0.011 | 5.577
12 | 0.743 | 0.14948 | -0.011 | 4.97
12.5 | 0.726 | 0.17044 | -0.011 | 4.261
13 | 0.707 | 0.18185 | -0.011 | 3.887
13.5 | 0.685 | 0.19786 | -0.011 | 3.463
14 | 0.658 | 0.22817 | -0.012 | 2.885
14.5 | 0.627 | 0.23988 | -0.012 | 2.613
15 | 0.595 | 0.26649 | -0.012 | 2.232

## 4. Re 50k Mach 0.10 (2)
BIGFOIL.COM POLAR EXPORT
NACA65-111 a=0.8
NACA65-111 a=0.8 |  |  |  | Cl Max: | 0.8725 | at alpha= | 20 | deg
XFOIL ncrit=9 |  |  |  | L/D Max: | 22.3985 | at alpha= | 5.5 | deg
Re: | 50000 |  |  | Cd Min: | 0.25951 | at alpha= | 20 | deg
Mach: | 0.1 |  |  | Cl=0 at alpha= | 2.2145 | deg
|  |  |  | @ Cl=0.1, Cd= | 0.027883
|  |  |  | @ Cl=0.4, Cd= | 0.036058
|  |  |  | @ Cl=0.6, Cd= | 0.0269
alpha (deg) | Cl | Cd | Cm | Cl/Cd
-20 | -0.77 | 0.24911 | 0.0559 | -3.091
-19.5 | -0.7602 | 0.24698 | 0.0499 | -3.078
-19 | -0.7413 | 0.23795 | 0.0463 | -3.1154
-18.5 | -0.7206 | 0.22991 | 0.0435 | -3.1343
-18 | -0.7175 | 0.22951 | 0.0369 | -3.1262
-17.5 | -0.6888 | 0.21685 | 0.0356 | -3.1764
-17 | -0.685 | 0.21486 | 0.0298 | -3.1881
-16.5 | -0.6584 | 0.20365 | 0.0281 | -3.233
-16 | -0.6571 | 0.20122 | 0.0226 | -3.2656
-15.5 | -0.6292 | 0.19017 | 0.0212 | -3.3086
-15 | -0.6276 | 0.18567 | 0.0164 | -3.3802
-14.5 | -0.6185 | 0.18004 | 0.0132 | -3.4353
-14 | -0.6017 | 0.17195 | 0.0111 | -3.4993
-13.5 | -0.5865 | 0.16418 | 0.0089 | -3.5723
-13 | -0.5741 | 0.1568 | 0.0067 | -3.6614
-12.5 | -0.5699 | 0.15048 | 0.0041 | -3.7872
-12 | -0.5736 | 0.14489 | 0.0012 | -3.9589
-11.5 | -0.5396 | 0.13513 | 0.0019 | -3.9932
-11 | -0.5252 | 0.12787 | 0.0014 | -4.1073
-10.5 | -0.5144 | 0.12086 | 0.0009 | -4.2562
-10 | -0.5028 | 0.11405 | 0.0006 | -4.4086
-9.5 | -0.488 | 0.10727 | 0.0009 | -4.5493
-8 | -0.6096 | 0.07186 | -0.0291 | -8.4832
-7.5 | -0.6558 | 0.05919 | -0.0334 | -11.0796
-7 | -0.6606 | 0.051 | -0.0296 | -12.9529
-6.5 | -0.6511 | 0.04464 | -0.0243 | -14.5856
-6 | -0.6301 | 0.03939 | -0.0196 | -15.9964
-5.5 | -0.5984 | 0.03481 | -0.0155 | -17.1905
-5 | -0.5572 | 0.03096 | -0.0122 | -17.9974
-4.5 | -0.511 | 0.02788 | -0.0094 | -18.3286
-4 | -0.2049 | 0.0291 | -0.0179 | -7.0412
-3.5 | -0.0863 | 0.02621 | -0.0331 | -3.2926
-3 | -0.0314 | 0.02467 | -0.0375 | -1.2728
-2.5 | -0.0305 | 0.02456 | -0.0318 | -1.2419
-2 | -0.0361 | 0.02459 | -0.0252 | -1.4681
-1.5 | -0.0429 | 0.0246 | -0.0185 | -1.7439
-1 | -0.0497 | 0.0245 | -0.0119 | -2.0286
-0.5 | -0.0569 | 0.0243 | -0.0052 | -2.3416
0 | -0.0654 | 0.02394 | 0.0017 | -2.7318
0.5 | -0.0742 | 0.02345 | 0.0089 | -3.1642
1 | -0.0723 | 0.02314 | 0.0145 | -3.1245
1.5 | -0.0486 | 0.02345 | 0.0167 | -2.0725
2 | -0.0154 | 0.02417 | 0.0173 | -0.63715
2.5 | 0.0205 | 0.02515 | 0.0175 | 0.81511
3 | 0.0573 | 0.02635 | 0.0174 | 2.1746
3.5 | 0.1222 | 0.02868 | 0.0117 | 4.2608
4 | 0.2087 | 0.03186 | 0.0022 | 6.5505
4.5 | 0.2847 | 0.03452 | -0.0047 | 8.2474
5 | 0.3784 | 0.03716 | -0.0128 | 10.183
5.5 | 0.5902 | 0.02635 | -0.0002 | 22.3985
6 | 0.662 | 0.03038 | -0.0005 | 21.7907
6.5 | 0.7301 | 0.0351 | -0.0008 | 20.8006
7 | 0.7803 | 0.04065 | 0.0012 | 19.1956
7.5 | 0.8151 | 0.04701 | 0.0041 | 17.3389
8 | 0.8406 | 0.05467 | 0.0069 | 15.3759
8.5 | 0.853 | 0.0642 | 0.0096 | 13.2866
9.5 | 0.7371 | 0.0862 | 0.0072 | 8.551
10 | 0.606 | 0.11535 | -0.0274 | 5.2536
11 | 0.6371 | 0.13123 | -0.0284 | 4.8548
11.5 | 0.6428 | 0.13817 | -0.0292 | 4.6522
12 | 0.6538 | 0.14606 | -0.0305 | 4.4762
12.5 | 0.6628 | 0.15305 | -0.0321 | 4.3306
13 | 0.6859 | 0.16242 | -0.0329 | 4.223
13.5 | 0.6817 | 0.16755 | -0.0362 | 4.0686
14 | 0.6949 | 0.17473 | -0.0383 | 3.977
14.5 | 0.7065 | 0.18194 | -0.0411 | 3.8831
15 | 0.7181 | 0.18905 | -0.0444 | 3.7985
15.5 | 0.7345 | 0.19701 | -0.0472 | 3.7282
16 | 0.7591 | 0.20702 | -0.0489 | 3.6668
16.5 | 0.7661 | 0.21139 | -0.0533 | 3.6241
17 | 0.7742 | 0.21696 | -0.0581 | 3.5684
17.5 | 0.8059 | 0.23006 | -0.0589 | 3.503
18 | 0.8045 | 0.23047 | -0.0659 | 3.4907
18.5 | 0.8392 | 0.24605 | -0.0662 | 3.4107
19 | 0.8368 | 0.24425 | -0.074 | 3.426
19.5 | 0.8553 | 0.25143 | -0.0774 | 3.4017
20 | 0.8725 | 0.25951 | -0.0814 | 3.3621

## 5. Re 50k Mach 0.25 (1)
BIGFOIL.COM POLAR EXPORT
NACA65-111 a=0.8
NACA65-111 a=0.8 |  |  |  | Cl Max: | 0.727 | at alpha= | 8.5 | deg
JavaFoil+Calcfoil stall+Eppler ext transition |  |  |  | L/D Max: | 25.167 | at alpha= | 3 | deg
Re: | 50000 |  |  | Cd Min: | 0.01648 | at alpha= | -0.5 | deg
Mach: | 0.25 |  |  | Cl=0 at alpha= | -0.78333 | deg
|  |  |  | @ Cl=0.1, Cd= | 0.016644
|  |  |  | @ Cl=0.4, Cd= | 0.33746
|  |  |  | @ Cl=0.6, Cd= | 0.33746
alpha (deg) | Cl | Cd | Cm | Cl/Cd
-14 | -0.258 | 0.51276 | 0 | -0.503
-13.5 | -0.321 | 0.39141 | -0.001 | -0.819
-13 | -0.377 | 0.27674 | -0.001 | -1.362
-12.5 | -0.428 | 0.25407 | -0.001 | -1.684
-12 | -0.474 | 0.20185 | -0.001 | -2.346
-11.5 | -0.514 | 0.18319 | -0.001 | -2.804
-11 | -0.547 | 0.1521 | -0.002 | -3.598
-10.5 | -0.574 | 0.13301 | -0.002 | -4.315
-10 | -0.593 | 0.11944 | -0.002 | -4.963
-9.5 | -0.604 | 0.1035 | -0.002 | -5.835
-9 | -0.607 | 0.09395 | -0.003 | -6.459
-8.5 | -0.602 | 0.08509 | -0.003 | -7.077
-8 | -0.59 | 0.0756 | -0.003 | -7.805
-7.5 | -0.571 | 0.06828 | -0.004 | -8.362
-7 | -0.546 | 0.06365 | -0.004 | -8.578
-6.5 | -0.516 | 0.05763 | -0.004 | -8.947
-6 | -0.481 | 0.05328 | -0.004 | -9.023
-5.5 | -0.442 | 0.04956 | -0.005 | -8.909
-5 | -0.399 | 0.0461 | -0.005 | -8.657
-4.5 | -0.355 | 0.04339 | -0.006 | -8.183
-4 | -0.31 | 0.04096 | -0.006 | -7.56
-3.5 | -0.263 | 0.0391 | -0.007 | -6.729
-3 | -0.216 | 0.03737 | -0.007 | -5.772
-2.5 | -0.208 | 0.01655 | -0.016 | -12.558
-2 | -0.143 | 0.01712 | -0.016 | -8.36
-1.5 | -0.085 | 0.01681 | -0.017 | -5.044
-1 | -0.026 | 0.01661 | -0.018 | -1.536
-0.5 | 0.034 | 0.01648 | -0.018 | 2.092
0 | 0.094 | 0.01663 | -0.019 | 5.658
0.5 | 0.154 | 0.01677 | -0.02 | 9.16
1 | 0.213 | 0.01695 | -0.02 | 12.547
1.5 | 0.271 | 0.01717 | -0.021 | 15.774
2 | 0.329 | 0.01747 | -0.022 | 18.811
2.5 | 0.386 | 0.01782 | -0.022 | 21.647
3 | 0.454 | 0.01805 | -0.024 | 25.167
3.5 | 0.416 | 0.0371 | -0.011 | 11.215
4 | 0.462 | 0.03914 | -0.011 | 11.8
4.5 | 0.506 | 0.04154 | -0.011 | 12.186
5 | 0.549 | 0.04445 | -0.011 | 12.353
5.5 | 0.588 | 0.04726 | -0.011 | 12.45
6 | 0.624 | 0.05185 | -0.011 | 12.042
6.5 | 0.656 | 0.05579 | -0.011 | 11.763
7 | 0.683 | 0.06205 | -0.011 | 11.012
7.5 | 0.705 | 0.06608 | -0.011 | 10.663
8 | 0.719 | 0.0728 | -0.011 | 9.882
8.5 | 0.727 | 0.08248 | -0.011 | 8.815
9 | 0.727 | 0.09283 | -0.01 | 7.831
9.5 | 0.719 | 0.10597 | -0.01 | 6.785
10 | 0.703 | 0.11837 | -0.01 | 5.937
10.5 | 0.679 | 0.13403 | -0.01 | 5.063
11 | 0.647 | 0.15534 | -0.011 | 4.163
11.5 | 0.608 | 0.16735 | -0.011 | 3.631
12 | 0.562 | 0.21487 | -0.011 | 2.616
12.5 | 0.511 | 0.23114 | -0.012 | 2.21
13 | 0.454 | 0.30232 | -0.012 | 1.503
13.5 | 0.393 | 0.33746 | -0.012 | 1.166

## 6. Re 50k Mach 0.25 (2)
BIGFOIL.COM POLAR EXPORT
NACA65-111 a=0.8
NACA65-111 a=0.8 |  |  |  | Cl Max: | 0.8984 | at alpha= | 20 | deg
XFOIL ncrit=9 |  |  |  | L/D Max: | 21.7169 | at alpha= | 5.5 | deg
Re: | 50000 |  |  | Cd Min: | 0.27082 | at alpha= | 20 | deg
Mach: | 0.25 |  |  | Cl=0 at alpha= | 2.2832 | deg
|  |  |  | @ Cl=0.1, Cd= | 0.028474
|  |  |  | @ Cl=0.4, Cd= | 0.036624
|  |  |  | @ Cl=0.6, Cd= | 0.027637
alpha (deg) | Cl | Cd | Cm | Cl/Cd
-20 | -0.7854 | 0.25491 | 0.0578 | -3.0811
-19.5 | -0.7823 | 0.25772 | 0.0504 | -3.0355
-19 | -0.7489 | 0.2403 | 0.0495 | -3.1165
-18.5 | -0.7335 | 0.235 | 0.0448 | -3.1213
-18 | -0.7186 | 0.22848 | 0.0402 | -3.1451
-17.5 | -0.6984 | 0.22091 | 0.0369 | -3.1615
-17 | -0.6889 | 0.21615 | 0.0317 | -3.1871
-16.5 | -0.6653 | 0.20712 | 0.0293 | -3.2121
-16 | -0.6548 | 0.20126 | 0.0247 | -3.2535
-15.5 | -0.6392 | 0.19474 | 0.0213 | -3.2823
-15 | -0.6183 | 0.18592 | 0.0189 | -3.3256
-14.5 | -0.6055 | 0.17911 | 0.0156 | -3.3806
-14 | -0.5954 | 0.1727 | 0.0122 | -3.4476
-13.5 | -0.5927 | 0.16754 | 0.0087 | -3.5377
-13 | -0.583 | 0.16067 | 0.0061 | -3.6286
-12.5 | -0.5583 | 0.15128 | 0.005 | -3.6905
-12 | -0.5422 | 0.14387 | 0.0036 | -3.7687
-11.5 | -0.5559 | 0.1399 | 0.0006 | -3.9736
-11 | -0.5369 | 0.13199 | 0.0005 | -4.0677
-10.5 | -0.513 | 0.12356 | 0.0005 | -4.1518
-10 | -0.4946 | 0.11596 | 0.0002 | -4.2653
-9.5 | -0.486 | 0.10965 | 0.0003 | -4.4323
-8.5 | -0.4552 | 0.09526 | 0 | -4.7785
-7.5 | -0.6415 | 0.06125 | -0.0363 | -10.4735
-7 | -0.6547 | 0.05359 | -0.0326 | -12.2168
-6.5 | -0.6559 | 0.04744 | -0.0269 | -13.8259
-6 | -0.6425 | 0.04201 | -0.0216 | -15.294
-5.5 | -0.6176 | 0.03714 | -0.0169 | -16.629
-5 | -0.5795 | 0.03279 | -0.0132 | -17.6731
-4.5 | -0.5344 | 0.02928 | -0.0102 | -18.2514
-4 | -0.4849 | 0.02662 | -0.0069 | -18.2156
-3.5 | -0.1246 | 0.0277 | -0.0271 | -4.4982
-3 | -0.0352 | 0.02542 | -0.0378 | -1.3847
-2.5 | -0.0359 | 0.02533 | -0.0318 | -1.4173
-2 | -0.0409 | 0.02535 | -0.0252 | -1.6134
-1.5 | -0.0461 | 0.02533 | -0.0186 | -1.82
-1 | -0.0512 | 0.02522 | -0.0122 | -2.0301
-0.5 | -0.0565 | 0.02502 | -0.0056 | -2.2582
0 | -0.0629 | 0.02469 | 0.0011 | -2.5476
0.5 | -0.0704 | 0.02422 | 0.0082 | -2.9067
1 | -0.072 | 0.0238 | 0.0144 | -3.0252
1.5 | -0.0529 | 0.02397 | 0.0175 | -2.2069
2 | -0.0205 | 0.02464 | 0.0184 | -0.83198
2.5 | 0.0157 | 0.02562 | 0.0186 | 0.6128
3 | 0.053 | 0.02683 | 0.0185 | 1.9754
3.5 | 0.1382 | 0.02981 | 0.0091 | 4.636
4 | 0.2233 | 0.03289 | 0.0003 | 6.7893
4.5 | 0.301 | 0.03555 | -0.0063 | 8.4669
5 | 0.4346 | 0.037 | -0.0165 | 11.7459
5.5 | 0.5983 | 0.02755 | 0.0024 | 21.7169
6 | 0.685 | 0.032 | 0.0009 | 21.4062
6.5 | 0.7473 | 0.0372 | 0.0015 | 20.0887
7 | 0.7918 | 0.04329 | 0.004 | 18.2906
7.5 | 0.8182 | 0.05004 | 0.0074 | 16.3509
8 | 0.8323 | 0.05759 | 0.0106 | 14.4522
8.5 | 0.8134 | 0.06578 | 0.014 | 12.3655
9 | 0.7784 | 0.0747 | 0.0152 | 10.4203
9.5 | 0.7617 | 0.08726 | 0.0122 | 8.7291
10 | 0.6072 | 0.11756 | -0.027 | 5.165
11 | 0.6212 | 0.13283 | -0.0295 | 4.6767
11.5 | 0.634 | 0.14033 | -0.0303 | 4.5179
12 | 0.6675 | 0.15036 | -0.0306 | 4.4393
12.5 | 0.6585 | 0.15554 | -0.0335 | 4.2336
13 | 0.6717 | 0.16295 | -0.0353 | 4.1221
13.5 | 0.6973 | 0.17277 | -0.0365 | 4.036
14 | 0.6993 | 0.17823 | -0.0399 | 3.9236
14.5 | 0.7117 | 0.18543 | -0.0428 | 3.8381
15 | 0.7312 | 0.19403 | -0.0453 | 3.7685
15.5 | 0.7569 | 0.20453 | -0.0472 | 3.7007
16 | 0.756 | 0.20699 | -0.0527 | 3.6524
16.5 | 0.7685 | 0.21359 | -0.057 | 3.598
17 | 0.7901 | 0.22272 | -0.0596 | 3.5475
17.5 | 0.8038 | 0.2283 | -0.064 | 3.5208
18 | 0.8196 | 0.2358 | -0.0682 | 3.4758
18.5 | 0.8359 | 0.24202 | -0.0725 | 3.4538
19 | 0.857 | 0.25182 | -0.0759 | 3.4032
19.5 | 0.8678 | 0.25517 | -0.0818 | 3.4009
20 | 0.8984 | 0.27082 | -0.0829 | 3.3173

## 7. Re 50k Mach 0.50 (1)
BIGFOIL.COM POLAR EXPORT
NACA65-111 a=0.8
NACA65-111 a=0.8 |  |  |  | Cl Max: | 1.097 | at alpha= | 20 | deg
JavaFoil+Calcfoil stall+Eppler ext transition |  |  |  | L/D Max: | 22.558 | at alpha= | 2.5 | deg
Re: | 50000 |  |  | Cd Min: | 0.01748 | at alpha= | 0 | deg
Mach: | 0.5 |  |  | Cl=0 at alpha= | -0.78788 | deg
|  |  |  | @ Cl=0.1, Cd= | 0.017482
|  |  |  | @ Cl=0.4, Cd= | 0.019064
|  |  |  | @ Cl=0.6, Cd= | 0.050229
alpha (deg) | Cl | Cd | Cm | Cl/Cd
-20 | -1.03 | 0.4237 | 0.003 | -2.432
-19.5 | -1.005 | 0.42089 | 0.003 | -2.387
-19 | -0.976 | 0.40541 | 0.003 | -2.407
-18.5 | -0.95 | 0.39747 | 0.002 | -2.39
-18 | -0.924 | 0.39238 | 0.002 | -2.355
-17.5 | -0.898 | 0.39405 | 0.002 | -2.278
-17 | -0.872 | 0.36659 | 0.001 | -2.378
-16.5 | -0.844 | 0.35436 | 0.001 | -2.382
-16 | -0.817 | 0.35088 | 0.001 | -2.329
-15.5 | -0.791 | 0.33387 | 0 | -2.369
-15 | -0.765 | 0.3352 | 0 | -2.281
-14.5 | -0.738 | 0.30785 | 0 | -2.398
-14 | -0.711 | 0.29022 | -0.001 | -2.449
-13.5 | -0.684 | 0.2863 | -0.001 | -2.388
-13 | -0.657 | 0.29058 | -0.001 | -2.262
-12.5 | -0.631 | 0.27667 | -0.002 | -2.28
-12 | -0.604 | 0.27226 | -0.002 | -2.22
-11.5 | -0.578 | 0.25482 | -0.002 | -2.267
-11 | -0.55 | 0.25822 | -0.002 | -2.129
-10.5 | -0.523 | 0.23117 | -0.003 | -2.263
-10 | -0.497 | 0.22237 | -0.003 | -2.233
-9.5 | -0.47 | 0.23157 | -0.003 | -2.028
-9 | -0.443 | 0.22925 | -0.004 | -1.932
-8.5 | -0.416 | 0.19553 | -0.003 | -2.125
-8 | -0.389 | 0.35955 | -0.004 | -1.081
-7.5 | -0.362 | 0.17001 | -0.004 | -2.128
-7 | -0.335 | 0.17465 | -0.004 | -1.918
-6.5 | -0.363 | 0.11605 | -0.004 | -3.129
-6 | -0.477 | 0.06949 | -0.005 | -6.864
-5.5 | -0.464 | 0.05774 | -0.005 | -8.04
-5 | -0.43 | 0.05164 | -0.006 | -8.329
-4.5 | -0.388 | 0.04658 | -0.006 | -8.33
-4 | -0.341 | 0.04301 | -0.006 | -7.937
-3.5 | -0.292 | 0.04036 | -0.007 | -7.228
-3 | -0.24 | 0.03833 | -0.008 | -6.26
-2.5 | -0.187 | 0.03674 | -0.008 | -5.089
-2 | -0.164 | 0.01813 | -0.019 | -9.071
-1.5 | -0.093 | 0.01808 | -0.019 | -5.156
-1 | -0.028 | 0.01776 | -0.019 | -1.579
-0.5 | 0.038 | 0.01752 | -0.02 | 2.167
0 | 0.104 | 0.01748 | -0.021 | 5.973
0.5 | 0.17 | 0.01767 | -0.022 | 9.64
1 | 0.236 | 0.01793 | -0.022 | 13.157
1.5 | 0.3 | 0.01828 | -0.023 | 16.424
2 | 0.364 | 0.01869 | -0.024 | 19.477
2.5 | 0.439 | 0.01947 | -0.025 | 22.558
3 | 0.412 | 0.03676 | -0.013 | 11.205
3.5 | 0.462 | 0.03911 | -0.012 | 11.809
4 | 0.51 | 0.04163 | -0.012 | 12.256
4.5 | 0.555 | 0.04508 | -0.011 | 12.323
5 | 0.595 | 0.04911 | -0.011 | 12.124
5.5 | 0.621 | 0.05493 | -0.011 | 11.306
6 | 0.621 | 0.06501 | -0.011 | 9.559
6.5 | 0.516 | 0.10417 | -0.01 | 4.957
7 | 0.417 | 0.15533 | -0.01 | 2.684
7.5 | 0.444 | 0.17791 | -0.012 | 2.495
8 | 0.47 | 0.18407 | -0.013 | 2.555
8.5 | 0.497 | 0.19086 | -0.013 | 2.602
9 | 0.524 | 0.20517 | -0.015 | 2.553
9.5 | 0.55 | 0.21838 | -0.015 | 2.519
10 | 0.576 | 0.22226 | -0.016 | 2.593
10.5 | 0.602 | 0.25197 | -0.016 | 2.391
11 | 0.629 | 0.23511 | -0.016 | 2.674
11.5 | 0.656 | 0.25574 | -0.018 | 2.565
12 | 0.682 | 0.26023 | -0.018 | 2.621
12.5 | 0.708 | 0.28176 | -0.019 | 2.513
13 | 0.734 | 0.28808 | -0.019 | 2.547
13.5 | 0.76 | 0.2986 | -0.019 | 2.544
14 | 0.787 | 0.31446 | -0.021 | 2.504
14.5 | 0.813 | 0.32191 | -0.022 | 2.526
15 | 0.839 | 0.34175 | -0.022 | 2.454
15.5 | 0.864 | 0.34866 | -0.022 | 2.479
16 | 0.891 | 0.35673 | -0.023 | 2.497
16.5 | 0.918 | 0.36387 | -0.024 | 2.522
17 | 0.943 | 0.36876 | -0.025 | 2.558
17.5 | 0.969 | 0.3889 | -0.025 | 2.491
18 | 0.994 | 0.39191 | -0.025 | 2.536
18.5 | 1.022 | 0.4148 | -0.027 | 2.464
19 | 1.047 | 0.42636 | -0.027 | 2.455
19.5 | 1.072 | 0.41358 | -0.028 | 2.592
20 | 1.097 | 0.43425 | -0.028 | 2.526

## 8. Re 50k Mach 0.50 (2)
BIGFOIL.COM POLAR EXPORT
NACA65-111 a=0.8
NACA65-111 a=0.8 |  |  |  | Cl Max: | 0.9773 | at alpha= | 20 | deg
XFOIL ncrit=9 |  |  |  | L/D Max: | 20.4934 | at alpha= | 5 | deg
Re: | 50000 |  |  | Cd Min: | 0.29618 | at alpha= | 20 | deg
Mach: | 0.5 |  |  | Cl=0 at alpha= | 2.2932 | deg
|  |  |  | @ Cl=0.1, Cd= | 0.031019
|  |  |  | @ Cl=0.4, Cd= | 0.037127
|  |  |  | @ Cl=0.6, Cd= | 0.029357
alpha (deg) | Cl | Cd | Cm | Cl/Cd
-20 | -0.8521 | 0.27716 | 0.0701 | -3.0744
-19.5 | -0.8344 | 0.27268 | 0.0636 | -3.06
-19 | -0.811 | 0.26266 | 0.0587 | -3.0876
-18.5 | -0.7872 | 0.25387 | 0.0543 | -3.1008
-18 | -0.7697 | 0.24776 | 0.0484 | -3.1066
-17.5 | -0.7437 | 0.23773 | 0.0445 | -3.1283
-17 | -0.7294 | 0.23275 | 0.0385 | -3.1338
-16.5 | -0.7018 | 0.2221 | 0.0351 | -3.1598
-15.5 | -0.6716 | 0.21039 | 0.025 | -3.1922
-15 | -0.6455 | 0.20005 | 0.022 | -3.2267
-14.5 | -0.6223 | 0.19097 | 0.0187 | -3.2586
-14 | -0.6017 | 0.18268 | 0.0153 | -3.2937
-13.5 | -0.5834 | 0.17494 | 0.0119 | -3.3349
-13 | -0.5657 | 0.16731 | 0.0088 | -3.3811
-12.5 | -0.5556 | 0.16124 | 0.0056 | -3.4458
-12 | -0.5348 | 0.15266 | 0.0035 | -3.5032
-11.5 | -0.5213 | 0.14586 | 0.0015 | -3.574
-11 | -0.5043 | 0.13782 | -0.0003 | -3.6591
-10.5 | -0.4929 | 0.13112 | -0.0017 | -3.7592
-10 | -0.4684 | 0.12253 | -0.0027 | -3.8227
-8.5 | -0.5019 | 0.0903 | -0.0315 | -5.5581
-8 | -0.5107 | 0.07933 | -0.0388 | -6.4377
-7.5 | -0.5479 | 0.06928 | -0.0458 | -7.9085
-7 | -0.5763 | 0.06226 | -0.0444 | -9.2563
-6.5 | -0.6145 | 0.0566 | -0.0393 | -10.8569
-6 | -0.6506 | 0.05184 | -0.0316 | -12.5502
-5.5 | -0.6577 | 0.0466 | -0.0249 | -14.1137
-5 | -0.6482 | 0.04131 | -0.019 | -15.6911
-4.5 | -0.6214 | 0.03637 | -0.0142 | -17.0855
-4 | -0.5772 | 0.0323 | -0.0102 | -17.87
-3.5 | -0.5183 | 0.02902 | -0.0066 | -17.8601
-3 | -0.1813 | 0.03118 | -0.016 | -5.8146
-2.5 | -0.0682 | 0.02897 | -0.0301 | -2.3542
-2 | -0.0591 | 0.02868 | -0.0257 | -2.0607
-1.5 | -0.0589 | 0.02853 | -0.0194 | -2.0645
-1 | -0.058 | 0.02834 | -0.0133 | -2.0466
0 | -0.0564 | 0.02786 | -0.0008 | -2.0244
0.5 | -0.0571 | 0.02752 | 0.0057 | -2.0749
1 | -0.059 | 0.02708 | 0.0125 | -2.1787
1.5 | -0.0571 | 0.0267 | 0.0188 | -2.1386
2 | -0.038 | 0.02689 | 0.0223 | -1.4132
2.5 | 0.0268 | 0.0287 | 0.0173 | 0.9338
3 | 0.1057 | 0.0312 | 0.0101 | 3.3878
3.5 | 0.1866 | 0.03397 | 0.003 | 5.4931
4 | 0.2639 | 0.03665 | -0.0026 | 7.2005
4.5 | 0.3558 | 0.03936 | -0.0086 | 9.0396
5 | 0.5773 | 0.02817 | 0.0095 | 20.4934
5.5 | 0.6691 | 0.03297 | 0.0097 | 20.2942
6 | 0.7422 | 0.03901 | 0.0105 | 19.0259
6.5 | 0.7681 | 0.0451 | 0.0146 | 17.031
7 | 0.7801 | 0.0519 | 0.0184 | 15.0308
7.5 | 0.7614 | 0.05886 | 0.022 | 12.9358
8 | 0.7202 | 0.06662 | 0.0232 | 10.8106
8.5 | 0.6839 | 0.07696 | 0.0187 | 8.8864
9 | 0.6757 | 0.08785 | 0.0138 | 7.6915
9.5 | 0.6481 | 0.10206 | 0.0021 | 6.3502
10 | 0.6367 | 0.11492 | -0.0073 | 5.5404
10.5 | 0.6031 | 0.133 | -0.0281 | 4.5346
11.5 | 0.6324 | 0.15001 | -0.0333 | 4.2157
12 | 0.6592 | 0.15937 | -0.0349 | 4.1363
12.5 | 0.669 | 0.16656 | -0.0378 | 4.0166
13 | 0.6816 | 0.1737 | -0.041 | 3.924
13.5 | 0.7006 | 0.18187 | -0.0442 | 3.8522
14 | 0.7233 | 0.19076 | -0.0471 | 3.7917
14.5 | 0.7541 | 0.20265 | -0.0493 | 3.7212
15 | 0.7735 | 0.21109 | -0.053 | 3.6643
15.5 | 0.7818 | 0.21534 | -0.0585 | 3.6305
16 | 0.7979 | 0.22244 | -0.0635 | 3.587
16.5 | 0.8217 | 0.23209 | -0.0675 | 3.5404
17 | 0.8526 | 0.24528 | -0.0702 | 3.476
17.5 | 0.8615 | 0.24731 | -0.0772 | 3.4835
18 | 0.8842 | 0.25681 | -0.0817 | 3.443
18.5 | 0.9055 | 0.26455 | -0.0868 | 3.4228
19 | 0.9283 | 0.27428 | -0.0918 | 3.3845
19.5 | 0.947 | 0.28045 | -0.0977 | 3.3767
20 | 0.9773 | 0.29618 | -0.1009 | 3.2997

## 9. Re 100k Mach 0.00 (1)
BIGFOIL.COM POLAR EXPORT
NACA65-111 a=0.8
NACA65-111 a=0.8 |  |  |  | Cl Max: | 0.782 | at alpha= | 10.5 | deg
JavaFoil+Calcfoil stall+Eppler ext transition |  |  |  | L/D Max: | 32.473 | at alpha= | 3.5 | deg
Re: | 100000 |  |  | Cd Min: | 0.0108 | at alpha= | -1 | deg
Mach: | 0 |  |  | Cl=0 at alpha= | -0.78814 | deg
|  |  |  | @ Cl=0.1, Cd= | 0.0117
|  |  |  | @ Cl=0.4, Cd= | 0.013061
|  |  |  | @ Cl=0.6, Cd= | 0.045214
alpha (deg) | Cl | Cd | Cm | Cl/Cd
-16 | -0.534 | 0.23857 | 0 | -2.238
-15.5 | -0.554 | 0.21541 | 0 | -2.572
-15 | -0.574 | 0.20927 | 0 | -2.741
-14.5 | -0.592 | 0.18043 | 0 | -3.283
-14 | -0.61 | 0.16971 | 0 | -3.595
-13.5 | -0.626 | 0.15371 | -0.001 | -4.075
-13 | -0.641 | 0.14249 | -0.001 | -4.496
-12.5 | -0.653 | 0.13398 | -0.001 | -4.871
-12 | -0.662 | 0.12233 | -0.001 | -5.411
-11.5 | -0.668 | 0.11429 | -0.001 | -5.844
-11 | -0.671 | 0.10224 | -0.002 | -6.56
-10.5 | -0.669 | 0.09548 | -0.002 | -7.011
-10 | -0.664 | 0.08762 | -0.002 | -7.578
-9.5 | -0.654 | 0.08194 | -0.002 | -7.983
-9 | -0.64 | 0.07431 | -0.003 | -8.613
-8.5 | -0.621 | 0.06842 | -0.003 | -9.084
-8 | -0.599 | 0.06324 | -0.003 | -9.467
-7.5 | -0.572 | 0.05761 | -0.004 | -9.927
-7 | -0.541 | 0.05395 | -0.004 | -10.036
-6.5 | -0.508 | 0.0498 | -0.004 | -10.192
-6 | -0.471 | 0.04679 | -0.004 | -10.061
-5.5 | -0.431 | 0.04415 | -0.005 | -9.758
-5 | -0.389 | 0.04127 | -0.005 | -9.416
-4.5 | -0.345 | 0.03908 | -0.006 | -8.835
-4 | -0.301 | 0.03714 | -0.006 | -8.096
-3.5 | -0.255 | 0.03536 | -0.007 | -7.221
-3 | -0.26 | 0.01354 | -0.015 | -19.172
-2.5 | -0.202 | 0.01321 | -0.016 | -15.254
-2 | -0.143 | 0.01161 | -0.016 | -12.295
-1.5 | -0.084 | 0.01088 | -0.017 | -7.732
-1 | -0.025 | 0.0108 | -0.018 | -2.333
-0.5 | 0.034 | 0.01139 | -0.018 | 2.977
0 | 0.093 | 0.01169 | -0.019 | 7.932
0.5 | 0.151 | 0.01177 | -0.02 | 12.864
1 | 0.21 | 0.01185 | -0.02 | 17.718
1.5 | 0.268 | 0.01194 | -0.021 | 22.4
2 | 0.325 | 0.01212 | -0.022 | 26.818
2.5 | 0.382 | 0.01226 | -0.022 | 31.116
3 | 0.442 | 0.01493 | -0.023 | 29.633
3.5 | 0.498 | 0.01535 | -0.024 | 32.473
4 | 0.448 | 0.03599 | -0.011 | 12.459
4.5 | 0.492 | 0.03804 | -0.011 | 12.935
5 | 0.534 | 0.04038 | -0.011 | 13.233
5.5 | 0.574 | 0.04279 | -0.01 | 13.413
6 | 0.611 | 0.04624 | -0.011 | 13.222
6.5 | 0.646 | 0.04928 | -0.011 | 13.107
7 | 0.677 | 0.05305 | -0.011 | 12.765
7.5 | 0.705 | 0.05659 | -0.011 | 12.459
8 | 0.729 | 0.06253 | -0.011 | 11.654
8.5 | 0.748 | 0.06783 | -0.011 | 11.032
9 | 0.763 | 0.07317 | -0.011 | 10.431
9.5 | 0.774 | 0.07964 | -0.011 | 9.717
10 | 0.78 | 0.08471 | -0.011 | 9.211
10.5 | 0.782 | 0.09417 | -0.011 | 8.302
11 | 0.779 | 0.10232 | -0.011 | 7.618
11.5 | 0.773 | 0.11255 | -0.011 | 6.869
12 | 0.763 | 0.12258 | -0.011 | 6.227
12.5 | 0.75 | 0.13382 | -0.011 | 5.607
13 | 0.735 | 0.14454 | -0.011 | 5.083
13.5 | 0.717 | 0.15783 | -0.011 | 4.541
14 | 0.694 | 0.17248 | -0.011 | 4.022
14.5 | 0.666 | 0.18944 | -0.012 | 3.517
15 | 0.638 | 0.20297 | -0.012 | 3.143
15.5 | 0.609 | 0.21941 | -0.012 | 2.777

## 10. Re 100k Mach 0.00 (2)
BIGFOIL.COM POLAR EXPORT
NACA65-111 a=0.8
NACA65-111 a=0.8 |  |  |  | Cl Max: | 0.8851 | at alpha= | 20 | deg
XFOIL ncrit=9 |  |  |  | L/D Max: | 41.6575 | at alpha= | 4 | deg
Re: | 100000 |  |  | Cd Min: | 0.26408 | at alpha= | 20 | deg
Mach: | 0 |  |  | Cl=0 at alpha= | -0.30718 | deg
|  |  |  | @ Cl=0.1, Cd= | 0.021256
|  |  |  | @ Cl=0.4, Cd= | 0.021379
|  |  |  | @ Cl=0.6, Cd= | 0.020185
alpha (deg) | Cl | Cd | Cm | Cl/Cd
-20 | -0.7744 | 0.2487 | 0.0547 | -3.1138
-19.5 | -0.7523 | 0.2395 | 0.0526 | -3.1411
-19 | -0.7348 | 0.23291 | 0.0488 | -3.1549
-18.5 | -0.7192 | 0.22679 | 0.0442 | -3.1712
-18 | -0.7155 | 0.22531 | 0.0367 | -3.1756
-17.5 | -0.715 | 0.22333 | 0.0296 | -3.2015
-17 | -0.6729 | 0.20586 | 0.0319 | -3.2687
-16.5 | -0.6566 | 0.19904 | 0.0283 | -3.2988
-16 | -0.6477 | 0.19335 | 0.0229 | -3.3499
-15.5 | -0.6551 | 0.19055 | 0.0146 | -3.4379
-15 | -0.6182 | 0.17747 | 0.0162 | -3.4834
-14.5 | -0.6064 | 0.17076 | 0.0125 | -3.5512
-14 | -0.6226 | 0.16658 | 0.0029 | -3.7375
-13.5 | -0.5855 | 0.15537 | 0.0055 | -3.7684
-13 | -0.5811 | 0.14827 | 0.0009 | -3.9192
-12.5 | -0.5873 | 0.13965 | -0.0054 | -4.2055
-12 | -0.5625 | 0.1322 | -0.0049 | -4.2549
-11.5 | -0.5989 | 0.1243 | -0.0173 | -4.8182
-11 | -0.5617 | 0.11615 | -0.0132 | -4.836
-10.5 | -0.6189 | 0.10527 | -0.0295 | -5.8792
-10 | -0.562 | 0.0994 | -0.0199 | -5.6539
-9.5 | -0.6038 | 0.08896 | -0.0314 | -6.7873
-9 | -0.6094 | 0.08085 | -0.0332 | -7.5374
-8.5 | -0.6205 | 0.07346 | -0.0334 | -8.4468
-8 | -0.6737 | 0.06808 | -0.0336 | -9.8957
-6.5 | -0.665 | 0.03972 | -0.0192 | -16.7422
-6 | -0.6434 | 0.03513 | -0.0128 | -18.3148
-5.5 | -0.6114 | 0.03018 | -0.0093 | -20.2584
-5 | -0.5733 | 0.02651 | -0.0062 | -21.6258
-4.5 | -0.5332 | 0.02349 | -0.0038 | -22.699
-4 | -0.494 | 0.02156 | -0.0011 | -22.9128
-3.5 | -0.4572 | 0.01985 | 0.0014 | -23.0327
-3 | -0.4124 | 0.01557 | 0.0018 | -26.4868
-2.5 | -0.3742 | 0.01748 | 0.0102 | -21.4073
-2 | -0.3269 | 0.02023 | 0.0205 | -16.1592
-1.5 | -0.2216 | 0.02084 | 0.0103 | -10.6334
-1 | -0.132 | 0.02093 | 0.0017 | -6.3067
-0.5 | -0.0376 | 0.02107 | -0.0079 | -1.7845
0 | 0.0599 | 0.02121 | -0.0181 | 2.8241
0.5 | 0.1468 | 0.02131 | -0.0265 | 6.8888
1 | 0.243 | 0.02139 | -0.0366 | 11.3604
1.5 | 0.3506 | 0.02133 | -0.0487 | 16.4369
2 | 0.4305 | 0.02141 | -0.0556 | 20.1074
2.5 | 0.4846 | 0.02155 | -0.0567 | 22.4872
3 | 0.5125 | 0.02177 | -0.0526 | 23.5416
3.5 | 0.5834 | 0.01618 | -0.0429 | 36.0569
4 | 0.6057 | 0.01454 | -0.0331 | 41.6575
4.5 | 0.5801 | 0.01739 | -0.0177 | 33.3583
5 | 0.5908 | 0.01951 | -0.0104 | 30.2819
5.5 | 0.6212 | 0.02174 | -0.0063 | 28.5741
6 | 0.6718 | 0.0249 | -0.0049 | 26.9799
6.5 | 0.7267 | 0.02922 | -0.0048 | 24.87
7 | 0.7775 | 0.03487 | -0.0036 | 22.2971
7.5 | 0.8193 | 0.03985 | -0.001 | 20.5596
8 | 0.8458 | 0.04963 | 0.0044 | 17.0421
9 | 0.7937 | 0.07603 | 0.0077 | 10.4393
9.5 | 0.8379 | 0.08479 | 0.0092 | 9.8821
10 | 0.7455 | 0.09308 | 0.0055 | 8.0092
10.5 | 0.7382 | 0.10259 | 0.0027 | 7.1956
11 | 0.7435 | 0.11167 | 0.0014 | 6.658
11.5 | 0.6833 | 0.12418 | -0.0141 | 5.5025
12 | 0.6844 | 0.13332 | -0.0177 | 5.1335
12.5 | 0.7149 | 0.14149 | -0.0153 | 5.0527
13 | 0.6897 | 0.15019 | -0.0256 | 4.5922
13.5 | 0.7083 | 0.15896 | -0.0266 | 4.4558
14 | 0.7046 | 0.1665 | -0.0332 | 4.2318
14.5 | 0.739 | 0.17692 | -0.031 | 4.177
15 | 0.7233 | 0.18251 | -0.0413 | 3.9631
15.5 | 0.7376 | 0.18981 | -0.0446 | 3.886
16 | 0.7686 | 0.20161 | -0.0441 | 3.8123
16.5 | 0.7609 | 0.2051 | -0.0533 | 3.7099
17 | 0.7754 | 0.21185 | -0.0573 | 3.6601
17.5 | 0.8137 | 0.22677 | -0.0553 | 3.5882
18 | 0.8105 | 0.22873 | -0.0638 | 3.5435
18.5 | 0.8187 | 0.23329 | -0.0705 | 3.5094
19 | 0.8348 | 0.24003 | -0.0749 | 3.4779
19.5 | 0.8531 | 0.24712 | -0.078 | 3.4522
20 | 0.8851 | 0.26408 | -0.078 | 3.3516

## 11. Re 100k Mach 0.10 (1)
BIGFOIL.COM POLAR EXPORT
NACA65-111 a=0.8
NACA65-111 a=0.8 |  |  |  | Cl Max: | 0.772 | at alpha= | 10 | deg
JavaFoil+Calcfoil stall+Eppler ext transition |  |  |  | L/D Max: | 32.503 | at alpha= | 3.5 | deg
Re: | 100000 |  |  | Cd Min: | 0.01091 | at alpha= | -1.5 | deg
Mach: | 0.1 |  |  | Cl=0 at alpha= | -0.78814 | deg
|  |  |  | @ Cl=0.1, Cd= | 0.011498
|  |  |  | @ Cl=0.4, Cd= | 0.013084
|  |  |  | @ Cl=0.6, Cd= | 0.20972
alpha (deg) | Cl | Cd | Cm | Cl/Cd
-15.5 | -0.511 | 0.23402 | 0 | -2.184
-15 | -0.534 | 0.22591 | 0 | -2.363
-14.5 | -0.556 | 0.19286 | 0 | -2.883
-14 | -0.577 | 0.17507 | 0 | -3.296
-13.5 | -0.597 | 0.1619 | -0.001 | -3.687
-13 | -0.615 | 0.14731 | -0.001 | -4.173
-12.5 | -0.63 | 0.1388 | -0.001 | -4.54
-12 | -0.643 | 0.12685 | -0.001 | -5.068
-11.5 | -0.652 | 0.11349 | -0.001 | -5.749
-11 | -0.658 | 0.10317 | -0.002 | -6.378
-10.5 | -0.66 | 0.09608 | -0.002 | -6.866
-10 | -0.657 | 0.08788 | -0.002 | -7.473
-9.5 | -0.649 | 0.08117 | -0.002 | -7.997
-9 | -0.637 | 0.07573 | -0.003 | -8.409
-8.5 | -0.62 | 0.06942 | -0.003 | -8.928
-8 | -0.598 | 0.06429 | -0.003 | -9.306
-7.5 | -0.572 | 0.05827 | -0.004 | -9.823
-7 | -0.542 | 0.0538 | -0.004 | -10.083
-6.5 | -0.509 | 0.05014 | -0.004 | -10.15
-6 | -0.472 | 0.04676 | -0.004 | -10.101
-5.5 | -0.433 | 0.04418 | -0.005 | -9.79
-5 | -0.39 | 0.04146 | -0.005 | -9.414
-4.5 | -0.347 | 0.03907 | -0.006 | -8.876
-4 | -0.302 | 0.03706 | -0.006 | -8.152
-3.5 | -0.257 | 0.0354 | -0.007 | -7.246
-3 | -0.261 | 0.01356 | -0.015 | -19.242
-2.5 | -0.203 | 0.01323 | -0.016 | -15.307
-2 | -0.143 | 0.01162 | -0.017 | -12.342
-1.5 | -0.085 | 0.01091 | -0.017 | -7.751
-1 | -0.025 | 0.01146 | -0.018 | -2.21
-0.5 | 0.034 | 0.01143 | -0.019 | 2.98
0 | 0.093 | 0.01146 | -0.019 | 8.127
0.5 | 0.152 | 0.01178 | -0.02 | 12.909
1 | 0.211 | 0.01186 | -0.02 | 17.783
1.5 | 0.269 | 0.01196 | -0.021 | 22.478
2 | 0.326 | 0.01214 | -0.022 | 26.903
2.5 | 0.383 | 0.01234 | -0.022 | 31.065
3 | 0.444 | 0.01501 | -0.023 | 29.609
3.5 | 0.501 | 0.0154 | -0.024 | 32.503
4 | 0.451 | 0.03606 | -0.011 | 12.493
4.5 | 0.494 | 0.03815 | -0.011 | 12.957
5 | 0.537 | 0.04052 | -0.011 | 13.245
5.5 | 0.576 | 0.04302 | -0.011 | 13.394
6 | 0.613 | 0.04619 | -0.011 | 13.281
6.5 | 0.648 | 0.04966 | -0.011 | 13.043
7 | 0.679 | 0.05336 | -0.011 | 12.718
7.5 | 0.706 | 0.05739 | -0.011 | 12.295
8 | 0.728 | 0.06216 | -0.011 | 11.716
8.5 | 0.746 | 0.06733 | -0.011 | 11.086
9 | 0.76 | 0.07361 | -0.011 | 10.322
9.5 | 0.768 | 0.08093 | -0.011 | 9.495
10 | 0.772 | 0.08792 | -0.011 | 8.783
10.5 | 0.771 | 0.09689 | -0.011 | 7.96
11 | 0.766 | 0.10574 | -0.011 | 7.243
11.5 | 0.756 | 0.11527 | -0.011 | 6.561
12 | 0.743 | 0.12448 | -0.011 | 5.968
12.5 | 0.726 | 0.14056 | -0.011 | 5.167
13 | 0.707 | 0.14919 | -0.011 | 4.739
13.5 | 0.685 | 0.16641 | -0.011 | 4.118
14 | 0.658 | 0.1836 | -0.012 | 3.585
14.5 | 0.627 | 0.20109 | -0.012 | 3.117
15 | 0.595 | 0.20972 | -0.012 | 2.836

## 12. Re 100k Mach 0.10 (2)
BIGFOIL.COM POLAR EXPORT
NACA65-111 a=0.8
NACA65-111 a=0.8 |  |  |  | Cl Max: | 0.8891 | at alpha= | 20 | deg
XFOIL ncrit=9 |  |  |  | L/D Max: | 41.9903 | at alpha= | 4 | deg
Re: | 100000 |  |  | Cd Min: | 0.26572 | at alpha= | 20 | deg
Mach: | 0.1 |  |  | Cl=0 at alpha= | -0.2986 | deg
|  |  |  | @ Cl=0.1, Cd= | 0.021367
|  |  |  | @ Cl=0.4, Cd= | 0.021453
|  |  |  | @ Cl=0.6, Cd= | 0.020247
alpha (deg) | Cl | Cd | Cm | Cl/Cd
-20 | -0.775 | 0.24851 | 0.0557 | -3.1186
-19.5 | -0.7543 | 0.24022 | 0.0531 | -3.14
-19 | -0.7368 | 0.23363 | 0.0492 | -3.1537
-18.5 | -0.7213 | 0.22761 | 0.0444 | -3.169
-18 | -0.7187 | 0.22666 | 0.0367 | -3.1708
-17.5 | -0.6987 | 0.21575 | 0.0335 | -3.2385
-17 | -0.6738 | 0.20644 | 0.0323 | -3.2639
-16.5 | -0.6577 | 0.19962 | 0.0285 | -3.2948
-16 | -0.6502 | 0.19438 | 0.0227 | -3.345
-15.5 | -0.6571 | 0.19152 | 0.0145 | -3.431
-15 | -0.6177 | 0.17799 | 0.0166 | -3.4704
-14.5 | -0.6077 | 0.17146 | 0.0124 | -3.5443
-14 | -0.6245 | 0.16748 | 0.0027 | -3.7288
-13.5 | -0.5843 | 0.15591 | 0.0058 | -3.7477
-13 | -0.5835 | 0.14903 | 0.0004 | -3.9153
-12.5 | -0.5785 | 0.14011 | -0.0036 | -4.1289
-12 | -0.5618 | 0.13278 | -0.0049 | -4.2311
-11.5 | -0.6016 | 0.12505 | -0.018 | -4.8109
-11 | -0.5646 | 0.11673 | -0.0141 | -4.8368
-10.5 | -0.552 | 0.10884 | -0.015 | -5.0717
-10 | -0.5545 | 0.10044 | -0.0187 | -5.5207
-9.5 | -0.5722 | 0.09118 | -0.025 | -6.2755
-9 | -0.6175 | 0.08162 | -0.0341 | -7.5655
-8.5 | -0.6319 | 0.07435 | -0.0343 | -8.499
-8 | -0.6198 | 0.0672 | -0.0324 | -9.2232
-6.5 | -0.6667 | 0.04028 | -0.0197 | -16.5516
-6 | -0.6465 | 0.03563 | -0.0132 | -18.1448
-5.5 | -0.6153 | 0.03064 | -0.0095 | -20.0816
-5 | -0.5775 | 0.02683 | -0.0064 | -21.5244
-4.5 | -0.5371 | 0.02374 | -0.004 | -22.6243
-4 | -0.4975 | 0.02175 | -0.0012 | -22.8736
-3.5 | -0.4576 | 0.01998 | 0.0008 | -22.9029
-3 | -0.4101 | 0.01565 | 0.0003 | -26.2045
-2.5 | -0.3733 | 0.01753 | 0.0094 | -21.2949
-2 | -0.3331 | 0.02015 | 0.0209 | -16.531
-1.5 | -0.2219 | 0.02093 | 0.0101 | -10.602
-1 | -0.1319 | 0.02103 | 0.0016 | -6.272
-0.5 | -0.0404 | 0.02115 | -0.0075 | -1.9102
0 | 0.0599 | 0.02132 | -0.0181 | 2.8096
0.5 | 0.1457 | 0.02142 | -0.0262 | 6.8021
1 | 0.2413 | 0.0215 | -0.0362 | 11.2233
1.5 | 0.3525 | 0.02143 | -0.0488 | 16.4489
2 | 0.4366 | 0.02147 | -0.0564 | 20.3354
2.5 | 0.4703 | 0.02189 | -0.0542 | 21.4847
3 | 0.5385 | 0.0209 | -0.0548 | 25.7656
3.5 | 0.5868 | 0.01607 | -0.0425 | 36.5152
4 | 0.6076 | 0.01447 | -0.0324 | 41.9903
4.5 | 0.5806 | 0.01765 | -0.0173 | 32.8952
5 | 0.5921 | 0.01967 | -0.01 | 30.1017
5.5 | 0.6232 | 0.02194 | -0.0059 | 28.4047
6 | 0.6752 | 0.02517 | -0.0046 | 26.8256
6.5 | 0.7305 | 0.02971 | -0.0045 | 24.5877
7 | 0.7805 | 0.03524 | -0.003 | 22.1481
7.5 | 0.8213 | 0.04035 | -0.0003 | 20.3544
9 | 0.7425 | 0.07774 | 0.0057 | 9.5511
9.5 | 0.7192 | 0.08701 | 0.0024 | 8.2657
10 | 0.7554 | 0.09368 | 0.0067 | 8.0636
10.5 | 0.7465 | 0.10306 | 0.0041 | 7.2434
11 | 0.6934 | 0.11515 | -0.0089 | 6.0217
11.5 | 0.6794 | 0.12515 | -0.0149 | 5.4287
12 | 0.6874 | 0.13397 | -0.0172 | 5.131
12.5 | 0.7184 | 0.1423 | -0.0148 | 5.0485
13 | 0.6882 | 0.15098 | -0.0262 | 4.5582
13.5 | 0.7125 | 0.15984 | -0.0259 | 4.4576
14 | 0.7039 | 0.1672 | -0.0337 | 4.2099
14.5 | 0.7419 | 0.17792 | -0.0309 | 4.1699
15 | 0.7246 | 0.18321 | -0.0415 | 3.955
15.5 | 0.7374 | 0.19044 | -0.0453 | 3.8721
16 | 0.7717 | 0.20275 | -0.0441 | 3.8062
16.5 | 0.763 | 0.20589 | -0.0536 | 3.7059
17 | 0.7766 | 0.21255 | -0.058 | 3.6537
17.5 | 0.8167 | 0.22799 | -0.0556 | 3.5822
18 | 0.8143 | 0.23011 | -0.0639 | 3.5387
18.5 | 0.8212 | 0.23411 | -0.071 | 3.5078
19 | 0.8372 | 0.24085 | -0.0756 | 3.476
19.5 | 0.8552 | 0.24784 | -0.0789 | 3.4506
20 | 0.8891 | 0.26572 | -0.0784 | 3.346

## 13. Re 100k Mach 0.25 (1)
BIGFOIL.COM POLAR EXPORT
NACA65-111 a=0.8
NACA65-111 a=0.8 |  |  |  | Cl Max: | 0.727 | at alpha= | 8.5 | deg
JavaFoil+Calcfoil stall+Eppler ext transition |  |  |  | L/D Max: | 32.739 | at alpha= | 3.5 | deg
Re: | 100000 |  |  | Cd Min: | 0.01151 | at alpha= | -0.5 | deg
Mach: | 0.25 |  |  | Cl=0 at alpha= | -0.78688 | deg
|  |  |  | @ Cl=0.1, Cd= | 0.011585
|  |  |  | @ Cl=0.4, Cd= | 0.26595
|  |  |  | @ Cl=0.6, Cd= | 0.26595
alpha (deg) | Cl | Cd | Cm | Cl/Cd
-14 | -0.258 | 0.23835 | -0.001 | -1.083
-13.5 | -0.321 | 0.30278 | -0.001 | -1.059
-13 | -0.377 | 0.18617 | -0.001 | -2.024
-12.5 | -0.428 | 0.20343 | -0.001 | -2.103
-12 | -0.474 | 0.16374 | -0.001 | -2.893
-11.5 | -0.514 | 0.14975 | -0.001 | -3.43
-11 | -0.547 | 0.12415 | -0.002 | -4.409
-10.5 | -0.574 | 0.11192 | -0.002 | -5.128
-10 | -0.593 | 0.10123 | -0.002 | -5.856
-9.5 | -0.604 | 0.08774 | -0.002 | -6.884
-9 | -0.607 | 0.08309 | -0.003 | -7.305
-8.5 | -0.602 | 0.07342 | -0.003 | -8.202
-8 | -0.59 | 0.06701 | -0.003 | -8.806
-7.5 | -0.571 | 0.0607 | -0.004 | -9.408
-7 | -0.546 | 0.05559 | -0.004 | -9.822
-6.5 | -0.516 | 0.0516 | -0.004 | -9.993
-6 | -0.481 | 0.0478 | -0.005 | -10.058
-5.5 | -0.442 | 0.04472 | -0.005 | -9.874
-5 | -0.399 | 0.04189 | -0.005 | -9.529
-4.5 | -0.355 | 0.03953 | -0.006 | -8.985
-4 | -0.31 | 0.03739 | -0.006 | -8.285
-3.5 | -0.263 | 0.03544 | -0.007 | -7.426
-3 | -0.216 | 0.03375 | -0.008 | -6.402
-2.5 | -0.208 | 0.01342 | -0.016 | -15.508
-2 | -0.147 | 0.01177 | -0.017 | -12.496
-1.5 | -0.087 | 0.01224 | -0.018 | -7.089
-1 | -0.026 | 0.01155 | -0.018 | -2.252
-0.5 | 0.035 | 0.01151 | -0.019 | 3.04
0 | 0.096 | 0.01156 | -0.02 | 8.272
0.5 | 0.156 | 0.01193 | -0.02 | 13.079
1 | 0.216 | 0.01202 | -0.021 | 17.988
1.5 | 0.276 | 0.01215 | -0.022 | 22.691
2 | 0.335 | 0.01229 | -0.022 | 27.224
2.5 | 0.393 | 0.01253 | -0.023 | 31.363
3 | 0.456 | 0.01525 | -0.024 | 29.894
3.5 | 0.513 | 0.01567 | -0.024 | 32.739
4 | 0.462 | 0.03632 | -0.011 | 12.722
4.5 | 0.506 | 0.03853 | -0.011 | 13.145
5 | 0.549 | 0.04105 | -0.011 | 13.382
5.5 | 0.589 | 0.04385 | -0.011 | 13.42
6 | 0.624 | 0.04683 | -0.011 | 13.333
6.5 | 0.656 | 0.05099 | -0.011 | 12.873
7 | 0.683 | 0.05566 | -0.011 | 12.277
7.5 | 0.705 | 0.05889 | -0.011 | 11.965
8 | 0.719 | 0.0653 | -0.011 | 11.018
8.5 | 0.727 | 0.07135 | -0.011 | 10.191
9 | 0.727 | 0.08128 | -0.011 | 8.944
9.5 | 0.719 | 0.09032 | -0.011 | 7.961
10 | 0.703 | 0.10151 | -0.01 | 6.924
10.5 | 0.679 | 0.11166 | -0.01 | 6.077
11 | 0.647 | 0.13108 | -0.011 | 4.934
11.5 | 0.608 | 0.13928 | -0.011 | 4.363
12 | 0.562 | 0.16757 | -0.011 | 3.354
12.5 | 0.511 | 0.18604 | -0.012 | 2.746
13 | 0.454 | 0.24279 | -0.012 | 1.872
13.5 | 0.393 | 0.26595 | -0.013 | 1.479

## 14. Re 100k Mach 0.25 (2)
BIGFOIL.COM POLAR EXPORT
NACA65-111 a=0.8
NACA65-111 a=0.8 |  |  |  | Cl Max: | 0.8916 | at alpha= | 20 | deg
XFOIL ncrit=9 |  |  |  | L/D Max: | 40.5224 | at alpha= | 4 | deg
Re: | 100000 |  |  | Cd Min: | 0.26144 | at alpha= | 20 | deg
Mach: | 0.25 |  |  | Cl=0 at alpha= | -0.25245 | deg
|  |  |  | @ Cl=0.1, Cd= | 0.021873
|  |  |  | @ Cl=0.4, Cd= | 0.022207
|  |  |  | @ Cl=0.6, Cd= | 0.016004
alpha (deg) | Cl | Cd | Cm | Cl/Cd
-20 | -0.7853 | 0.25142 | 0.0597 | -3.1235
-19.5 | -0.7665 | 0.24442 | 0.0559 | -3.136
-19 | -0.7485 | 0.23772 | 0.0514 | -3.1487
-18.5 | -0.7359 | 0.23359 | 0.0451 | -3.1504
-18 | -0.7361 | 0.23423 | 0.0372 | -3.1426
-17.5 | -0.699 | 0.21691 | 0.0376 | -3.2225
-17 | -0.6803 | 0.20971 | 0.0342 | -3.244
-16.5 | -0.6648 | 0.20304 | 0.0296 | -3.2742
-16 | -0.6663 | 0.20079 | 0.0218 | -3.3184
-15.5 | -0.64 | 0.18871 | 0.0201 | -3.3914
-15 | -0.6187 | 0.18089 | 0.018 | -3.4203
-14.5 | -0.6212 | 0.17658 | 0.0108 | -3.518
-14 | -0.5978 | 0.16614 | 0.0092 | -3.5982
-13.5 | -0.5818 | 0.15872 | 0.0065 | -3.6656
-13 | -0.5993 | 0.15382 | -0.0029 | -3.8961
-12.5 | -0.5628 | 0.14314 | -0.0007 | -3.9318
-12 | -0.5739 | 0.13656 | -0.0082 | -4.2025
-11.5 | -0.5479 | 0.12758 | -0.0075 | -4.2946
-11 | -0.5527 | 0.11938 | -0.0126 | -4.6298
-10.5 | -0.5675 | 0.11207 | -0.0195 | -5.0638
-10 | -0.5537 | 0.10395 | -0.0202 | -5.3266
-9.5 | -0.5431 | 0.09603 | -0.0212 | -5.6555
-9 | -0.5626 | 0.08747 | -0.0271 | -6.4319
-8.5 | -0.5976 | 0.07868 | -0.0333 | -7.5953
-8 | -0.5679 | 0.07203 | -0.0297 | -7.8842
-6.5 | -0.6723 | 0.043 | -0.0227 | -15.6349
-6 | -0.6618 | 0.03802 | -0.0154 | -17.4066
-5.5 | -0.6354 | 0.03334 | -0.0109 | -19.0582
-5 | -0.5996 | 0.02869 | -0.0075 | -20.8993
-4.5 | -0.5584 | 0.02524 | -0.0046 | -22.1236
-4 | -0.5168 | 0.02285 | -0.002 | -22.6171
-3.5 | -0.4592 | 0.02073 | -0.0025 | -22.1515
-3 | -0.3942 | 0.01825 | -0.0054 | -21.6
-2.5 | -0.37 | 0.01778 | 0.0052 | -20.8099
-2 | -0.3328 | 0.02051 | 0.0179 | -16.2262
-1.5 | -0.238 | 0.02134 | 0.0119 | -11.1528
-1 | -0.1462 | 0.02151 | 0.0034 | -6.7968
-0.5 | -0.0454 | 0.02168 | -0.0069 | -2.0941
0 | 0.0463 | 0.02179 | -0.0157 | 2.1248
0.5 | 0.1433 | 0.02194 | -0.0256 | 6.5314
1 | 0.2435 | 0.02204 | -0.0359 | 11.0481
1.5 | 0.3352 | 0.02218 | -0.0449 | 15.1127
2 | 0.4326 | 0.02222 | -0.0547 | 19.4689
2.5 | 0.4863 | 0.02241 | -0.0554 | 21.7001
3 | 0.5731 | 0.01878 | -0.0527 | 30.5165
3.5 | 0.6011 | 0.01589 | -0.0407 | 37.8288
4 | 0.605 | 0.01493 | -0.0262 | 40.5224
4.5 | 0.5859 | 0.01873 | -0.015 | 31.2814
5 | 0.5986 | 0.02055 | -0.0075 | 29.129
5.5 | 0.6359 | 0.02331 | -0.004 | 27.2801
6 | 0.694 | 0.02667 | -0.0029 | 26.0217
6.5 | 0.7486 | 0.03192 | -0.0023 | 23.4524
7 | 0.7946 | 0.03708 | 0.0002 | 21.4293
7.5 | 0.8243 | 0.0426 | 0.0046 | 19.3498
8 | 0.8395 | 0.0512 | 0.0087 | 16.3965
9.5 | 0.7352 | 0.09123 | 0.0047 | 8.0588
10 | 0.6802 | 0.10266 | -0.0059 | 6.6258
10.5 | 0.669 | 0.11156 | -0.0103 | 5.9968
11 | 0.6684 | 0.12043 | -0.0137 | 5.5501
11.5 | 0.6808 | 0.12909 | -0.0151 | 5.2738
12 | 0.7164 | 0.13801 | -0.0123 | 5.1909
12.5 | 0.6796 | 0.14607 | -0.0244 | 4.6526
13 | 0.6934 | 0.15486 | -0.0266 | 4.4776
13.5 | 0.7314 | 0.16488 | -0.0238 | 4.436
14 | 0.7052 | 0.17074 | -0.0357 | 4.1303
14.5 | 0.724 | 0.17864 | -0.038 | 4.0528
15 | 0.7409 | 0.18841 | -0.0411 | 3.9324
15.5 | 0.7411 | 0.19398 | -0.0483 | 3.8205
16 | 0.7666 | 0.2028 | -0.0495 | 3.7801
16.5 | 0.7805 | 0.21185 | -0.054 | 3.6842
17 | 0.7856 | 0.21647 | -0.0612 | 3.6291
17.5 | 0.8059 | 0.22405 | -0.064 | 3.597
18 | 0.8361 | 0.23833 | -0.0649 | 3.5082
18.5 | 0.8366 | 0.23923 | -0.0735 | 3.4971
19 | 0.8517 | 0.24551 | -0.0791 | 3.4691
19.5 | 0.8693 | 0.25242 | -0.0833 | 3.4439
20 | 0.8916 | 0.26144 | -0.0859 | 3.4103

## 15. Re 100k Mach 0.50 (1)
BIGFOIL.COM POLAR EXPORT
NACA65-111 a=0.8
NACA65-111 a=0.8 |  |  |  | Cl Max: | 1.097 | at alpha= | 20 | deg
JavaFoil+Calcfoil stall+Eppler ext transition |  |  |  | L/D Max: | 31.218 | at alpha= | 3 | deg
Re: | 100000 |  |  | Cd Min: | 0.01235 | at alpha= | 1 | deg
Mach: | 0.5 |  |  | Cl=0 at alpha= | -0.78677 | deg
|  |  |  | @ Cl=0.1, Cd= | 0.01278
|  |  |  | @ Cl=0.4, Cd= | 0.013939
|  |  |  | @ Cl=0.6, Cd= | 0.045096
alpha (deg) | Cl | Cd | Cm | Cl/Cd
-20 | -1.03 | 0.3311 | 0.003 | -3.112
-19.5 | -1.005 | 0.3266 | 0.003 | -3.076
-19 | -0.976 | 0.32289 | 0.003 | -3.023
-18.5 | -0.95 | 0.31652 | 0.002 | -3.001
-18 | -0.924 | 0.3028 | 0.002 | -3.051
-17.5 | -0.898 | 0.30263 | 0.002 | -2.967
-17 | -0.872 | 0.2993 | 0.001 | -2.913
-16.5 | -0.844 | 0.28726 | 0.001 | -2.939
-16 | -0.817 | 0.2686 | 0.001 | -3.043
-15.5 | -0.791 | 0.27306 | 0 | -2.897
-15 | -0.765 | 0.2693 | 0 | -2.839
-14.5 | -0.738 | 0.25087 | 0 | -2.943
-14 | -0.711 | 0.23399 | -0.001 | -3.038
-13.5 | -0.684 | 0.21883 | -0.001 | -3.125
-13 | -0.657 | 0.2328 | -0.001 | -2.823
-12.5 | -0.631 | 0.20988 | -0.002 | -3.006
-12 | -0.604 | 0.20576 | -0.002 | -2.937
-11.5 | -0.578 | 0.20492 | -0.002 | -2.819
-11 | -0.55 | 0.20315 | -0.002 | -2.706
-10.5 | -0.523 | 0.17316 | -0.003 | -3.021
-10 | -0.497 | 0.1662 | -0.003 | -2.987
-9.5 | -0.47 | 0.18041 | -0.003 | -2.604
-9 | -0.443 | 0.17787 | -0.004 | -2.49
-8.5 | -0.416 | 0.15295 | -0.004 | -2.717
-8 | -0.389 | 0.27389 | -0.004 | -1.42
-7.5 | -0.362 | 0.1355 | -0.004 | -2.671
-7 | -0.335 | 0.13305 | -0.004 | -2.518
-6.5 | -0.363 | 0.0949 | -0.004 | -3.826
-6 | -0.477 | 0.06003 | -0.005 | -7.946
-5.5 | -0.464 | 0.05074 | -0.005 | -9.149
-5 | -0.43 | 0.04549 | -0.006 | -9.455
-4.5 | -0.388 | 0.04173 | -0.006 | -9.3
-4 | -0.341 | 0.03875 | -0.007 | -8.811
-3.5 | -0.292 | 0.03699 | -0.007 | -7.889
-3 | -0.24 | 0.03524 | -0.008 | -6.811
-2.5 | -0.232 | 0.01522 | -0.018 | -15.215
-2 | -0.165 | 0.01388 | -0.019 | -11.869
-1.5 | -0.096 | 0.01284 | -0.02 | -7.479
-1 | -0.029 | 0.01273 | -0.02 | -2.268
-0.5 | 0.039 | 0.01268 | -0.021 | 3.073
0 | 0.106 | 0.01279 | -0.022 | 8.298
0.5 | 0.173 | 0.01289 | -0.023 | 13.442
1 | 0.24 | 0.01235 | -0.023 | 19.429
1.5 | 0.306 | 0.01255 | -0.024 | 24.338
2 | 0.371 | 0.0128 | -0.025 | 28.958
2.5 | 0.441 | 0.01555 | -0.026 | 28.337
3 | 0.504 | 0.01616 | -0.026 | 31.218
3.5 | 0.462 | 0.03551 | -0.012 | 13.012
4 | 0.51 | 0.03767 | -0.012 | 13.549
4.5 | 0.556 | 0.04046 | -0.012 | 13.729
5 | 0.596 | 0.04429 | -0.011 | 13.444
5.5 | 0.621 | 0.04933 | -0.011 | 12.59
6 | 0.621 | 0.05753 | -0.011 | 10.801
6.5 | 0.516 | 0.0849 | -0.01 | 6.083
7 | 0.417 | 0.12286 | -0.011 | 3.393
7.5 | 0.444 | 0.13732 | -0.013 | 3.232
8 | 0.47 | 0.14214 | -0.013 | 3.309
8.5 | 0.497 | 0.15006 | -0.013 | 3.31
9 | 0.524 | 0.16237 | -0.015 | 3.226
9.5 | 0.55 | 0.16257 | -0.015 | 3.384
10 | 0.576 | 0.16598 | -0.016 | 3.472
10.5 | 0.602 | 0.19728 | -0.016 | 3.054
11 | 0.629 | 0.18704 | -0.016 | 3.361
11.5 | 0.656 | 0.20539 | -0.018 | 3.194
12 | 0.682 | 0.20949 | -0.018 | 3.256
12.5 | 0.708 | 0.2133 | -0.019 | 3.32
13 | 0.734 | 0.23058 | -0.019 | 3.183
13.5 | 0.76 | 0.23282 | -0.019 | 3.263
14 | 0.787 | 0.23863 | -0.021 | 3.3
14.5 | 0.813 | 0.24499 | -0.022 | 3.319
15 | 0.839 | 0.26 | -0.022 | 3.226
15.5 | 0.864 | 0.26414 | -0.022 | 3.273
16 | 0.891 | 0.27964 | -0.023 | 3.185
16.5 | 0.918 | 0.2803 | -0.024 | 3.274
17 | 0.943 | 0.30054 | -0.025 | 3.138
17.5 | 0.969 | 0.29701 | -0.025 | 3.261
18 | 0.994 | 0.31678 | -0.025 | 3.138
18.5 | 1.022 | 0.3194 | -0.027 | 3.2
19 | 1.047 | 0.34593 | -0.027 | 3.026
19.5 | 1.072 | 0.33375 | -0.028 | 3.212
20 | 1.097 | 0.33426 | -0.028 | 3.282

## 16. Re 100k Mach 0.50 (2)
BIGFOIL.COM POLAR EXPORT
NACA65-111 a=0.8
NACA65-111 a=0.8 |  |  |  | Cl Max: | 0.9705 | at alpha= | 20 | deg
XFOIL ncrit=9 |  |  |  | L/D Max: | 36.9553 | at alpha= | 3 | deg
Re: | 100000 |  |  | Cd Min: | 0.28615 | at alpha= | 20 | deg
Mach: | 0.5 |  |  | Cl=0 at alpha= | -0.037923 | deg
|  |  |  | @ Cl=0.1, Cd= | 0.024216
|  |  |  | @ Cl=0.4, Cd= | 0.025215
|  |  |  | @ Cl=0.6, Cd= | 0.01936
alpha (deg) | Cl | Cd | Cm | Cl/Cd
-20 | -0.8533 | 0.27487 | 0.0727 | -3.1044
-19.5 | -0.8345 | 0.2697 | 0.0656 | -3.0942
-19 | -0.8255 | 0.27075 | 0.0569 | -3.0489
-18.5 | -0.7878 | 0.25023 | 0.0563 | -3.1483
-18 | -0.765 | 0.24191 | 0.0516 | -3.1623
-17.5 | -0.7445 | 0.23452 | 0.0458 | -3.1746
-17 | -0.7372 | 0.23325 | 0.0373 | -3.1606
-16.5 | -0.7042 | 0.21816 | 0.0351 | -3.2279
-16 | -0.6801 | 0.2093 | 0.0316 | -3.2494
-15.5 | -0.6661 | 0.20355 | 0.025 | -3.2724
-15 | -0.6448 | 0.19389 | 0.021 | -3.3256
-14.5 | -0.6212 | 0.18528 | 0.0178 | -3.3528
-14 | -0.6256 | 0.18259 | 0.0093 | -3.4263
-13.5 | -0.5869 | 0.16917 | 0.0089 | -3.4693
-13 | -0.5799 | 0.16308 | 0.0031 | -3.5559
-12.5 | -0.5564 | 0.15325 | 0.0007 | -3.6307
-12 | -0.5644 | 0.14839 | -0.0066 | -3.8035
-11.5 | -0.5344 | 0.1383 | -0.0071 | -3.8641
-11 | -0.518 | 0.12971 | -0.0096 | -3.9935
-10.5 | -0.5136 | 0.12185 | -0.0138 | -4.215
-10 | -0.511 | 0.11418 | -0.0177 | -4.4754
-9.5 | -0.504 | 0.10636 | -0.0204 | -4.7386
-9 | -0.4856 | 0.0989 | -0.0207 | -4.91
-8.5 | -0.4911 | 0.09159 | -0.0238 | -5.3619
-8 | -0.5186 | 0.07224 | -0.0438 | -7.1788
-7.5 | -0.5737 | 0.06116 | -0.0516 | -9.3803
-7 | -0.5974 | 0.05517 | -0.047 | -10.8283
-6.5 | -0.6342 | 0.05109 | -0.038 | -12.4134
-6 | -0.6631 | 0.04677 | -0.029 | -14.1779
-5.5 | -0.6781 | 0.04171 | -0.0211 | -16.2575
-5 | -0.6718 | 0.03731 | -0.014 | -18.0059
-4.5 | -0.631 | 0.03222 | -0.0112 | -19.5841
-4 | -0.5544 | 0.02718 | -0.0138 | -20.3974
-3.5 | -0.4736 | 0.02394 | -0.0154 | -19.7828
-3 | -0.4064 | 0.02175 | -0.0156 | -18.6851
-2.5 | -0.374 | 0.01814 | -0.0107 | -20.6174
-2 | -0.3391 | 0.02084 | 0.0038 | -16.2716
-1.5 | -0.239 | 0.02375 | 0.0067 | -10.0632
-1 | -0.1596 | 0.02373 | 0.0025 | -6.7257
-0.5 | -0.0792 | 0.02379 | -0.0026 | -3.3291
0 | 0.0065 | 0.02395 | -0.0089 | 0.2714
0.5 | 0.1015 | 0.02422 | -0.0171 | 4.1908
1 | 0.2012 | 0.02453 | -0.026 | 8.2022
1.5 | 0.2941 | 0.02491 | -0.0338 | 11.8065
2 | 0.3975 | 0.02521 | -0.043 | 15.7676
2.5 | 0.4987 | 0.02541 | -0.0512 | 19.6261
3 | 0.636 | 0.01721 | -0.0442 | 36.9553
3.5 | 0.6217 | 0.01791 | -0.0267 | 34.7125
4 | 0.6102 | 0.02042 | -0.0156 | 29.8825
4.5 | 0.6056 | 0.02185 | -0.0044 | 27.7162
5 | 0.6373 | 0.02422 | 0.0024 | 26.313
5.5 | 0.6993 | 0.02823 | 0.0045 | 24.7715
6 | 0.7493 | 0.03311 | 0.0081 | 22.6306
6.5 | 0.777 | 0.0384 | 0.0127 | 20.2344
7 | 0.7851 | 0.04465 | 0.0178 | 17.5834
7.5 | 0.7703 | 0.05125 | 0.0228 | 15.0302
8 | 0.7412 | 0.05852 | 0.0255 | 12.6658
8.5 | 0.7121 | 0.06763 | 0.0235 | 10.5294
9 | 0.7019 | 0.07764 | 0.02 | 9.0404
9.5 | 0.6658 | 0.09339 | 0.0072 | 7.1292
10 | 0.6459 | 0.11597 | -0.0121 | 5.5695
10.5 | 0.6518 | 0.12479 | -0.0152 | 5.2232
11 | 0.672 | 0.13439 | -0.0163 | 5.0004
12 | 0.6805 | 0.1507 | -0.0253 | 4.5156
12.5 | 0.6807 | 0.15862 | -0.0314 | 4.2914
13 | 0.7054 | 0.16878 | -0.0336 | 4.1794
13.5 | 0.7165 | 0.17614 | -0.0385 | 4.0678
14 | 0.7259 | 0.18412 | -0.0444 | 3.9425
14.5 | 0.7676 | 0.19785 | -0.0439 | 3.8797
15 | 0.7617 | 0.2009 | -0.0537 | 3.7914
15.5 | 0.788 | 0.21051 | -0.0565 | 3.7433
16 | 0.8074 | 0.22018 | -0.0614 | 3.667
16.5 | 0.8209 | 0.22633 | -0.0686 | 3.627
17 | 0.8479 | 0.23653 | -0.0714 | 3.5847
17.5 | 0.8677 | 0.24589 | -0.0768 | 3.5288
18 | 0.8834 | 0.25172 | -0.0841 | 3.5095
18.5 | 0.9065 | 0.26049 | -0.0887 | 3.48
19 | 0.9438 | 0.28048 | -0.0894 | 3.3649
19.5 | 0.9522 | 0.28055 | -0.0983 | 3.394
20 | 0.9705 | 0.28615 | -0.106 | 3.3916

## 17. Re 250k Mach 0.00 (1)
BIGFOIL.COM POLAR EXPORT
NACA65-111 a=0.8
NACA65-111 a=0.8 |  |  |  | Cl Max: | 0.782 | at alpha= | 10.5 | deg
JavaFoil+Calcfoil stall+Eppler ext transition |  |  |  | L/D Max: | 49.98 | at alpha= | 2.5 | deg
Re: | 250000 |  |  | Cd Min: | 0.00763 | at alpha= | 1.5 | deg
Mach: | 0 |  |  | Cl=0 at alpha= | -0.78814 | deg
|  |  |  | @ Cl=0.1, Cd= | 0.0078712
|  |  |  | @ Cl=0.4, Cd= | 0.0084865
|  |  |  | @ Cl=0.6, Cd= | 0.01316
alpha (deg) | Cl | Cd | Cm | Cl/Cd
-16 | -0.534 | 0.18044 | 0 | -2.96
-15.5 | -0.554 | 0.16581 | 0 | -3.342
-15 | -0.574 | 0.16822 | 0 | -3.41
-14.5 | -0.593 | 0.15067 | 0 | -3.933
-14 | -0.61 | 0.13717 | 0 | -4.449
-13.5 | -0.626 | 0.12751 | -0.001 | -4.913
-13 | -0.641 | 0.12103 | -0.001 | -5.295
-12.5 | -0.653 | 0.1134 | -0.001 | -5.757
-12 | -0.662 | 0.10546 | -0.001 | -6.278
-11.5 | -0.668 | 0.09551 | -0.002 | -6.996
-11 | -0.671 | 0.08624 | -0.002 | -7.778
-10.5 | -0.67 | 0.08202 | -0.002 | -8.163
-10 | -0.664 | 0.07576 | -0.002 | -8.767
-9.5 | -0.654 | 0.07066 | -0.003 | -9.261
-9 | -0.64 | 0.06531 | -0.003 | -9.802
-8.5 | -0.622 | 0.06046 | -0.003 | -10.281
-8 | -0.599 | 0.05646 | -0.003 | -10.608
-7.5 | -0.572 | 0.05201 | -0.004 | -11
-7 | -0.542 | 0.0487 | -0.004 | -11.12
-6.5 | -0.508 | 0.04551 | -0.004 | -11.155
-6 | -0.471 | 0.04286 | -0.005 | -10.988
-5.5 | -0.431 | 0.04051 | -0.005 | -10.642
-5 | -0.389 | 0.03814 | -0.006 | -10.199
-4.5 | -0.346 | 0.03608 | -0.006 | -9.582
-4 | -0.374 | 0.01163 | -0.014 | -32.133
-3.5 | -0.317 | 0.01109 | -0.015 | -28.598
-3 | -0.26 | 0.01078 | -0.015 | -24.098
-2.5 | -0.202 | 0.01056 | -0.016 | -19.085
-2 | -0.143 | 0.00791 | -0.017 | -18.083
-1.5 | -0.084 | 0.00787 | -0.017 | -10.71
-1 | -0.025 | 0.00783 | -0.018 | -3.223
-0.5 | 0.034 | 0.00785 | -0.019 | 4.321
0 | 0.093 | 0.00787 | -0.019 | 11.828
0.5 | 0.152 | 0.00788 | -0.02 | 19.318
1 | 0.211 | 0.00789 | -0.02 | 26.765
1.5 | 0.27 | 0.00763 | -0.021 | 35.384
2 | 0.328 | 0.0077 | -0.022 | 42.613
2.5 | 0.386 | 0.00773 | -0.022 | 49.98
3 | 0.443 | 0.01081 | -0.023 | 41.011
3.5 | 0.5 | 0.01239 | -0.024 | 40.336
4 | 0.555 | 0.01281 | -0.024 | 43.321
4.5 | 0.609 | 0.01323 | -0.025 | 46.034
5 | 0.536 | 0.03709 | -0.012 | 14.442
5.5 | 0.574 | 0.03965 | -0.011 | 14.489
6 | 0.612 | 0.04222 | -0.011 | 14.486
6.5 | 0.646 | 0.04521 | -0.011 | 14.295
7 | 0.677 | 0.04825 | -0.011 | 14.04
7.5 | 0.705 | 0.05142 | -0.011 | 13.716
8 | 0.729 | 0.0555 | -0.011 | 13.136
8.5 | 0.749 | 0.05958 | -0.011 | 12.564
9 | 0.764 | 0.06481 | -0.011 | 11.784
9.5 | 0.774 | 0.06905 | -0.011 | 11.212
10 | 0.781 | 0.07464 | -0.012 | 10.458
10.5 | 0.782 | 0.08213 | -0.011 | 9.523
11 | 0.78 | 0.08809 | -0.011 | 8.851
11.5 | 0.773 | 0.09454 | -0.011 | 8.18
12 | 0.763 | 0.10256 | -0.011 | 7.445
12.5 | 0.75 | 0.11069 | -0.011 | 6.78
13 | 0.735 | 0.11996 | -0.011 | 6.125
13.5 | 0.717 | 0.12927 | -0.012 | 5.545
14 | 0.694 | 0.13892 | -0.012 | 4.994
14.5 | 0.666 | 0.15296 | -0.012 | 4.356
15 | 0.638 | 0.15952 | -0.012 | 4
15.5 | 0.609 | 0.17427 | -0.013 | 3.497

## 18. Re 250k Mach 0.00 (2)
BIGFOIL.COM POLAR EXPORT
NACA65-111 a=0.8
NACA65-111 a=0.8 |  |  |  | Cl Max: | 0.8788 | at alpha= | 9.5 | deg
XFOIL ncrit=9 |  |  |  | L/D Max: | 53.344 | at alpha= | 4 | deg
Re: | 250000 |  |  | Cd Min: | 0.16753 | at alpha= | 14.5 | deg
Mach: | 0 |  |  | Cl=0 at alpha= | -99 | deg
|  |  |  | @ Cl=0.1, Cd= | 0.010387
|  |  |  | @ Cl=0.4, Cd= | 0.0097588
|  |  |  | @ Cl=0.6, Cd= | 0.01512
alpha (deg) | Cl | Cd | Cm | Cl/Cd
0 | 0.0847 | 0.01039 | -0.0202 | 8.1521
0.5 | 0.1381 | 0.01038 | -0.0199 | 13.3044
1 | 0.1913 | 0.0104 | -0.0194 | 18.3942
1.5 | 0.2443 | 0.0104 | -0.0187 | 23.4904
2 | 0.2966 | 0.01042 | -0.0179 | 28.4645
2.5 | 0.3476 | 0.01038 | -0.0166 | 33.4875
3 | 0.3949 | 0.0098 | -0.0133 | 40.2959
3.5 | 0.4444 | 0.0094 | -0.0108 | 47.2766
4 | 0.4993 | 0.00936 | -0.01 | 53.344
4.5 | 0.5373 | 0.01363 | -0.0098 | 39.4204
5 | 0.6105 | 0.01537 | -0.0147 | 39.7202
5.5 | 0.638 | 0.01721 | -0.011 | 37.0715
6 | 0.6775 | 0.01889 | -0.0084 | 35.8655
6.5 | 0.7253 | 0.0211 | -0.0073 | 34.3744
7 | 0.7762 | 0.02531 | -0.0069 | 30.6677
7.5 | 0.8237 | 0.02973 | -0.0054 | 27.706
8 | 0.8626 | 0.03487 | -0.0028 | 24.7376
9 | 0.8733 | 0.05474 | 0.0087 | 15.9536
9.5 | 0.8788 | 0.06061 | 0.0113 | 14.4993
10 | 0.8725 | 0.07484 | 0.0108 | 11.6582
10.5 | 0.8383 | 0.08062 | 0.0149 | 10.3982
11 | 0.796 | 0.08796 | 0.0147 | 9.0496
11.5 | 0.756 | 0.09847 | 0.0089 | 7.6775
12 | 0.723 | 0.1132 | -0.0022 | 6.3869
12.5 | 0.7049 | 0.12983 | -0.0158 | 5.4294
13 | 0.6999 | 0.14175 | -0.0238 | 4.9376
13.5 | 0.7082 | 0.14983 | -0.0275 | 4.7267
14 | 0.7272 | 0.15551 | -0.0274 | 4.6762
14.5 | 0.7291 | 0.16753 | -0.0324 | 4.3521

## 19. Re 250k Mach 0.10 (1)
BIGFOIL.COM POLAR EXPORT
NACA65-111 a=0.8
NACA65-111 a=0.8 |  |  |  | Cl Max: | 0.772 | at alpha= | 10 | deg
JavaFoil+Calcfoil stall+Eppler ext transition |  |  |  | L/D Max: | 50.014 | at alpha= | 2.5 | deg
Re: | 250000 |  |  | Cd Min: | 0.00766 | at alpha= | 1.5 | deg
Mach: | 0.1 |  |  | Cl=0 at alpha= | -0.78814 | deg
|  |  |  | @ Cl=0.1, Cd= | 0.0078641
|  |  |  | @ Cl=0.4, Cd= | 0.0086579
|  |  |  | @ Cl=0.6, Cd= | 0.1693
alpha (deg) | Cl | Cd | Cm | Cl/Cd
-15.5 | -0.511 | 0.17462 | 0 | -2.927
-15 | -0.534 | 0.17527 | 0 | -3.046
-14.5 | -0.556 | 0.15602 | 0 | -3.564
-14 | -0.577 | 0.14211 | 0 | -4.061
-13.5 | -0.597 | 0.13071 | -0.001 | -4.567
-13 | -0.615 | 0.12295 | -0.001 | -5.001
-12.5 | -0.63 | 0.11435 | -0.001 | -5.512
-12 | -0.643 | 0.10461 | -0.001 | -6.147
-11.5 | -0.653 | 0.09547 | -0.002 | -6.835
-11 | -0.658 | 0.0879 | -0.002 | -7.488
-10.5 | -0.66 | 0.08335 | -0.002 | -7.916
-10 | -0.657 | 0.07666 | -0.002 | -8.569
-9.5 | -0.649 | 0.07168 | -0.003 | -9.059
-9 | -0.637 | 0.06613 | -0.003 | -9.633
-8.5 | -0.62 | 0.06093 | -0.003 | -10.175
-8 | -0.598 | 0.05653 | -0.003 | -10.585
-7.5 | -0.572 | 0.05253 | -0.004 | -10.899
-7 | -0.543 | 0.04874 | -0.004 | -11.132
-6.5 | -0.509 | 0.04579 | -0.004 | -11.118
-6 | -0.473 | 0.04293 | -0.005 | -11.007
-5.5 | -0.433 | 0.04058 | -0.005 | -10.664
-5 | -0.391 | 0.03818 | -0.006 | -10.236
-4.5 | -0.347 | 0.03601 | -0.006 | -9.643
-4 | -0.375 | 0.01172 | -0.014 | -32.039
-3.5 | -0.319 | 0.01118 | -0.015 | -28.498
-3 | -0.261 | 0.01087 | -0.015 | -24.006
-2.5 | -0.203 | 0.01062 | -0.016 | -19.082
-2 | -0.144 | 0.00792 | -0.017 | -18.161
-1.5 | -0.085 | 0.00786 | -0.017 | -10.778
-1 | -0.025 | 0.00785 | -0.018 | -3.231
-0.5 | 0.034 | 0.00784 | -0.019 | 4.348
0 | 0.094 | 0.00786 | -0.019 | 11.903
0.5 | 0.153 | 0.0079 | -0.02 | 19.359
1 | 0.212 | 0.00792 | -0.021 | 26.799
1.5 | 0.271 | 0.00766 | -0.021 | 35.425
2 | 0.33 | 0.00769 | -0.022 | 42.884
2.5 | 0.388 | 0.00776 | -0.023 | 50.014
3 | 0.446 | 0.0121 | -0.023 | 36.826
3.5 | 0.502 | 0.01245 | -0.024 | 40.318
4 | 0.558 | 0.01284 | -0.024 | 43.426
4.5 | 0.611 | 0.01327 | -0.025 | 46.074
5 | 0.538 | 0.03736 | -0.012 | 14.388
5.5 | 0.577 | 0.03973 | -0.011 | 14.516
6 | 0.614 | 0.04244 | -0.011 | 14.463
6.5 | 0.648 | 0.04528 | -0.011 | 14.31
7 | 0.679 | 0.04844 | -0.011 | 14.016
7.5 | 0.706 | 0.05165 | -0.011 | 13.665
8 | 0.729 | 0.05583 | -0.011 | 13.05
8.5 | 0.747 | 0.05998 | -0.011 | 12.45
9 | 0.76 | 0.0656 | -0.011 | 11.589
9.5 | 0.769 | 0.06962 | -0.011 | 11.041
10 | 0.772 | 0.0758 | -0.011 | 10.19
10.5 | 0.771 | 0.08247 | -0.011 | 9.354
11 | 0.766 | 0.09029 | -0.011 | 8.483
11.5 | 0.756 | 0.09578 | -0.011 | 7.898
12 | 0.743 | 0.10385 | -0.011 | 7.155
12.5 | 0.726 | 0.1143 | -0.011 | 6.355
13 | 0.707 | 0.1222 | -0.011 | 5.786
13.5 | 0.685 | 0.1329 | -0.012 | 5.157
14 | 0.658 | 0.14744 | -0.012 | 4.465
14.5 | 0.627 | 0.15917 | -0.012 | 3.938
15 | 0.595 | 0.1693 | -0.013 | 3.514

## 20. Re 250k Mach 0.10 (2)
BIGFOIL.COM POLAR EXPORT
NACA65-111 a=0.8
NACA65-111 a=0.8 |  |  |  | Cl Max: | 0.8828 | at alpha= | 20 | deg
XFOIL ncrit=9 |  |  |  | L/D Max: | 53.2553 | at alpha= | 4 | deg
Re: | 250000 |  |  | Cd Min: | 0.25646 | at alpha= | 20 | deg
Mach: | 0.1 |  |  | Cl=0 at alpha= | -0.78957 | deg
|  |  |  | @ Cl=0.1, Cd= | 0.010417
|  |  |  | @ Cl=0.4, Cd= | 0.0097771
|  |  |  | @ Cl=0.6, Cd= | 0.015196
alpha (deg) | Cl | Cd | Cm | Cl/Cd
-20 | -0.7732 | 0.24571 | 0.0597 | -3.1468
-19.5 | -0.7562 | 0.23932 | 0.0555 | -3.1598
-19 | -0.7393 | 0.23252 | 0.0511 | -3.1795
-18.5 | -0.7248 | 0.22608 | 0.0454 | -3.2059
-18 | -0.7164 | 0.22071 | 0.0388 | -3.2459
-17.5 | -0.7045 | 0.2133 | 0.0336 | -3.3029
-17 | -0.6775 | 0.2035 | 0.0336 | -3.3292
-16.5 | -0.661 | 0.1967 | 0.03 | -3.3604
-16 | -0.6461 | 0.18954 | 0.0261 | -3.4088
-15.5 | -0.6366 | 0.1823 | 0.0201 | -3.492
-15 | -0.6327 | 0.17501 | 0.0131 | -3.6152
-14.5 | -0.6199 | 0.16469 | 0.0105 | -3.764
-14 | -0.6 | 0.15782 | 0.0093 | -3.8018
-13.5 | -0.5882 | 0.15038 | 0.006 | -3.9114
-13 | -0.5799 | 0.14222 | 0.0018 | -4.0775
-12.5 | -0.5834 | 0.13228 | -0.0069 | -4.4103
-12 | -0.5814 | 0.12263 | -0.013 | -4.7411
-11.5 | -0.5844 | 0.11109 | -0.0162 | -5.2606
-11 | -0.5701 | 0.10554 | -0.0165 | -5.4017
-10.5 | -0.5714 | 0.09628 | -0.0215 | -5.9348
-10 | -0.5892 | 0.0823 | -0.0327 | -7.1592
-9.5 | -0.6257 | 0.07018 | -0.0417 | -8.9156
-9 | -0.667 | 0.06328 | -0.0414 | -10.5405
-8.5 | -0.6844 | 0.06022 | -0.0375 | -11.365
-8 | -0.6857 | 0.04856 | -0.0358 | -14.1207
-7.5 | -0.6943 | 0.04516 | -0.028 | -15.3742
-7 | -0.6625 | 0.03871 | -0.0288 | -17.1144
-6.5 | -0.6008 | 0.02688 | -0.0291 | -22.3512
-6 | -0.5296 | 0.02341 | -0.032 | -22.6228
-5.5 | -0.4601 | 0.01859 | -0.0354 | -24.7499
-5 | -0.3916 | 0.01634 | -0.0382 | -23.9657
-4.5 | -0.3363 | 0.01458 | -0.0386 | -23.0658
-4 | -0.2875 | 0.01339 | -0.0375 | -21.4712
-3.5 | -0.2642 | 0.01015 | -0.033 | -26.0296
-3 | -0.2221 | 0.00986 | -0.0294 | -22.5254
-2.5 | -0.1735 | 0.0101 | -0.0268 | -17.1782
-2 | -0.1284 | 0.01065 | -0.0228 | -12.0563
-1.5 | -0.076 | 0.01064 | -0.0218 | -7.1429
-1 | -0.0226 | 0.01056 | -0.0212 | -2.1402
-0.5 | 0.0311 | 0.01049 | -0.0208 | 2.9647
0 | 0.0851 | 0.01042 | -0.0203 | 8.167
0.5 | 0.1389 | 0.01041 | -0.02 | 13.3429
1 | 0.1924 | 0.01043 | -0.0196 | 18.4468
1.5 | 0.2457 | 0.01045 | -0.0189 | 23.512
2 | 0.2986 | 0.01046 | -0.0181 | 28.5468
2.5 | 0.3498 | 0.01042 | -0.0167 | 33.5701
3 | 0.397 | 0.0098 | -0.0133 | 40.5102
3.5 | 0.4467 | 0.00942 | -0.0107 | 47.4204
4 | 0.5006 | 0.0094 | -0.0097 | 53.2553
4.5 | 0.5386 | 0.01369 | -0.0094 | 39.3426
5 | 0.6116 | 0.01548 | -0.0142 | 39.509
5.5 | 0.6402 | 0.01733 | -0.0106 | 36.9417
6 | 0.6802 | 0.0191 | -0.008 | 35.6126
6.5 | 0.7284 | 0.02135 | -0.0069 | 34.1171
7 | 0.7797 | 0.02583 | -0.0064 | 30.1858
7.5 | 0.8264 | 0.03024 | -0.0048 | 27.328
8 | 0.8541 | 0.04305 | 0.0025 | 19.8397
9 | 0.8674 | 0.05574 | 0.0098 | 15.5615
9.5 | 0.8659 | 0.06172 | 0.0128 | 14.0295
10 | 0.8609 | 0.06799 | 0.0153 | 12.6622
10.5 | 0.8329 | 0.08174 | 0.0153 | 10.1896
11 | 0.7913 | 0.08933 | 0.0145 | 8.8582
11.5 | 0.7522 | 0.09992 | 0.0084 | 7.528
12 | 0.7207 | 0.11448 | -0.0026 | 6.2954
12.5 | 0.706 | 0.13012 | -0.0149 | 5.4258
13 | 0.6987 | 0.14264 | -0.0242 | 4.8983
13.5 | 0.7063 | 0.15105 | -0.0283 | 4.6759
14 | 0.725 | 0.15686 | -0.0288 | 4.622
14.5 | 0.7296 | 0.16837 | -0.0328 | 4.3333
15 | 0.7336 | 0.17779 | -0.0403 | 4.1262
15.5 | 0.7395 | 0.18657 | -0.047 | 3.9637
16 | 0.7528 | 0.19423 | -0.0512 | 3.8758
16.5 | 0.7686 | 0.20131 | -0.0546 | 3.818
17 | 0.7924 | 0.21087 | -0.0546 | 3.7578
17.5 | 0.8043 | 0.21873 | -0.0601 | 3.6771
18 | 0.8091 | 0.22497 | -0.0686 | 3.5965
18.5 | 0.8246 | 0.23228 | -0.0733 | 3.55
19 | 0.841 | 0.23921 | -0.0776 | 3.5157
19.5 | 0.8579 | 0.24575 | -0.0812 | 3.4909
20 | 0.8828 | 0.25646 | -0.082 | 3.4423

## 21. Re 250k Mach 0.25 (1)
BIGFOIL.COM POLAR EXPORT
NACA65-111 a=0.8
NACA65-111 a=0.8 |  |  |  | Cl Max: | 0.727 | at alpha= | 8.5 | deg
JavaFoil+Calcfoil stall+Eppler ext transition |  |  |  | L/D Max: | 50.923 | at alpha= | 2.5 | deg
Re: | 250000 |  |  | Cd Min: | 0.00767 | at alpha= | 1 | deg
Mach: | 0.25 |  |  | Cl=0 at alpha= | -0.78688 | deg
|  |  |  | @ Cl=0.1, Cd= | 0.0079413
|  |  |  | @ Cl=0.4, Cd= | 0.15651
|  |  |  | @ Cl=0.6, Cd= | 0.15651
alpha (deg) | Cl | Cd | Cm | Cl/Cd
-14 | -0.258 | 0.18233 | -0.001 | -1.417
-13.5 | -0.321 | 0.17025 | -0.001 | -1.885
-13 | -0.377 | 0.1441 | -0.001 | -2.616
-12.5 | -0.428 | 0.13594 | -0.001 | -3.148
-12 | -0.474 | 0.11989 | -0.001 | -3.952
-11.5 | -0.514 | 0.11976 | -0.002 | -4.29
-11 | -0.547 | 0.10114 | -0.002 | -5.413
-10.5 | -0.574 | 0.09237 | -0.002 | -6.215
-10 | -0.593 | 0.0839 | -0.002 | -7.068
-9.5 | -0.604 | 0.07604 | -0.003 | -7.945
-9 | -0.607 | 0.07084 | -0.003 | -8.572
-8.5 | -0.602 | 0.06455 | -0.003 | -9.331
-8 | -0.59 | 0.05863 | -0.003 | -10.065
-7.5 | -0.571 | 0.0537 | -0.004 | -10.636
-7 | -0.546 | 0.05007 | -0.004 | -10.907
-6.5 | -0.516 | 0.04653 | -0.004 | -11.084
-6 | -0.481 | 0.04354 | -0.005 | -11.047
-5.5 | -0.442 | 0.04104 | -0.005 | -10.765
-5 | -0.4 | 0.0386 | -0.006 | -10.354
-4.5 | -0.356 | 0.03631 | -0.006 | -9.794
-4 | -0.311 | 0.03397 | -0.007 | -9.148
-3.5 | -0.327 | 0.01131 | -0.015 | -28.911
-3 | -0.268 | 0.01099 | -0.016 | -24.382
-2.5 | -0.208 | 0.0107 | -0.016 | -19.453
-2 | -0.148 | 0.00799 | -0.017 | -18.483
-1.5 | -0.087 | 0.00792 | -0.018 | -10.981
-1 | -0.026 | 0.00793 | -0.018 | -3.286
-0.5 | 0.035 | 0.00792 | -0.019 | 4.423
0 | 0.096 | 0.00794 | -0.02 | 12.103
0.5 | 0.157 | 0.00796 | -0.02 | 19.732
1 | 0.218 | 0.00767 | -0.021 | 28.434
1.5 | 0.279 | 0.00772 | -0.022 | 36.069
2 | 0.339 | 0.00778 | -0.022 | 43.555
2.5 | 0.399 | 0.00783 | -0.023 | 50.923
3 | 0.457 | 0.01228 | -0.024 | 37.23
3.5 | 0.515 | 0.01268 | -0.024 | 40.593
4 | 0.571 | 0.0131 | -0.025 | 43.595
4.5 | 0.626 | 0.01351 | -0.026 | 46.31
5 | 0.55 | 0.03769 | -0.012 | 14.599
5.5 | 0.589 | 0.04012 | -0.011 | 14.679
6 | 0.625 | 0.04301 | -0.011 | 14.525
6.5 | 0.657 | 0.04598 | -0.011 | 14.278
7 | 0.683 | 0.04978 | -0.011 | 13.731
7.5 | 0.705 | 0.05333 | -0.011 | 13.219
8 | 0.72 | 0.05784 | -0.012 | 12.444
8.5 | 0.727 | 0.0621 | -0.011 | 11.713
9 | 0.727 | 0.0697 | -0.011 | 10.433
9.5 | 0.719 | 0.07644 | -0.011 | 9.408
10 | 0.703 | 0.08418 | -0.011 | 8.35
10.5 | 0.679 | 0.0939 | -0.011 | 7.228
11 | 0.647 | 0.10556 | -0.011 | 6.127
11.5 | 0.608 | 0.11249 | -0.012 | 5.403
12 | 0.562 | 0.13373 | -0.012 | 4.204
12.5 | 0.511 | 0.14526 | -0.012 | 3.517
13 | 0.455 | 0.1831 | -0.013 | 2.482
13.5 | 0.394 | 0.15651 | -0.013 | 2.514

## 22. Re 250k Mach 0.25 (2)
BIGFOIL.COM POLAR EXPORT
NACA65-111 a=0.8
NACA65-111 a=0.8 |  |  |  | Cl Max: | 0.8375 | at alpha= | 7.5 | deg
XFOIL ncrit=9 |  |  |  | L/D Max: | 50.6921 | at alpha= | 4 | deg
Re: | 250000 |  |  | Cd Min: | 0.0331 | at alpha= | 7.5 | deg
Mach: | 0.25 |  |  | Cl=0 at alpha= | -99 | deg
|  |  |  | @ Cl=0.1, Cd= | 0.010643
|  |  |  | @ Cl=0.4, Cd= | 0.010018
|  |  |  | @ Cl=0.6, Cd= | 0.015615
alpha (deg) | Cl | Cd | Cm | Cl/Cd
0 | 0.0873 | 0.01065 | -0.021 | 8.1972
0.5 | 0.1428 | 0.01062 | -0.0205 | 13.4463
1 | 0.1981 | 0.01062 | -0.0199 | 18.6535
1.5 | 0.2528 | 0.01067 | -0.0194 | 23.6926
2 | 0.3072 | 0.01072 | -0.0186 | 28.6567
2.5 | 0.3605 | 0.01067 | -0.0173 | 33.7863
3 | 0.409 | 0.00987 | -0.0132 | 41.4387
3.5 | 0.459 | 0.00956 | -0.0104 | 48.0126
4 | 0.5054 | 0.00997 | -0.0073 | 50.6921
4.5 | 0.5443 | 0.01408 | -0.007 | 38.6577
5 | 0.6176 | 0.0161 | -0.0114 | 38.3602
5.5 | 0.6517 | 0.01811 | -0.0083 | 35.9856
6 | 0.6954 | 0.02032 | -0.0058 | 34.2224
6.5 | 0.7457 | 0.02301 | -0.0047 | 32.4076
7 | 0.7961 | 0.02829 | -0.0035 | 28.1407
7.5 | 0.8375 | 0.0331 | -0.0007 | 25.3021

## 23. Re 250k Mach 0.50 (1)
BIGFOIL.COM POLAR EXPORT
NACA65-111 a=0.8
NACA65-111 a=0.8 |  |  |  | Cl Max: | 1.097 | at alpha= | 20 | deg
JavaFoil+Calcfoil stall+Eppler ext transition |  |  |  | L/D Max: | 43.573 | at alpha= | 4 | deg
Re: | 250000 |  |  | Cd Min: | 0.00787 | at alpha= | -0.5 | deg
Mach: | 0.5 |  |  | Cl=0 at alpha= | -0.78677 | deg
|  |  |  | @ Cl=0.1, Cd= | 0.007879
|  |  |  | @ Cl=0.4, Cd= | 0.010246
|  |  |  | @ Cl=0.6, Cd= | 0.040617
alpha (deg) | Cl | Cd | Cm | Cl/Cd
-20 | -1.03 | 0.25755 | 0.003 | -4.001
-19.5 | -1.005 | 0.2527 | 0.003 | -3.976
-19 | -0.976 | 0.25096 | 0.003 | -3.89
-18.5 | -0.95 | 0.24227 | 0.002 | -3.921
-18 | -0.924 | 0.23158 | 0.002 | -3.99
-17.5 | -0.898 | 0.23076 | 0.002 | -3.891
-17 | -0.872 | 0.21847 | 0.001 | -3.991
-16.5 | -0.844 | 0.21662 | 0.001 | -3.898
-16 | -0.817 | 0.20961 | 0.001 | -3.899
-15.5 | -0.791 | 0.19874 | 0 | -3.98
-15 | -0.765 | 0.19992 | 0 | -3.825
-14.5 | -0.738 | 0.18202 | 0 | -4.057
-14 | -0.711 | 0.17889 | -0.001 | -3.975
-13.5 | -0.684 | 0.17231 | -0.001 | -3.969
-13 | -0.657 | 0.17166 | -0.001 | -3.829
-12.5 | -0.631 | 0.15746 | -0.002 | -4.007
-12 | -0.604 | 0.15364 | -0.002 | -3.933
-11.5 | -0.578 | 0.15207 | -0.002 | -3.799
-11 | -0.55 | 0.15142 | -0.002 | -3.631
-10.5 | -0.523 | 0.13145 | -0.003 | -3.981
-10 | -0.497 | 0.1257 | -0.003 | -3.95
-9.5 | -0.47 | 0.13221 | -0.003 | -3.553
-9 | -0.443 | 0.12965 | -0.004 | -3.417
-8.5 | -0.416 | 0.11255 | -0.004 | -3.692
-8 | -0.389 | 0.1911 | -0.004 | -2.035
-7.5 | -0.362 | 0.10333 | -0.004 | -3.503
-7 | -0.335 | 0.10301 | -0.004 | -3.253
-6.5 | -0.363 | 0.07321 | -0.004 | -4.961
-6 | -0.477 | 0.05164 | -0.005 | -9.238
-5.5 | -0.464 | 0.04487 | -0.005 | -10.349
-5 | -0.43 | 0.04097 | -0.006 | -10.499
-4.5 | -0.388 | 0.03797 | -0.006 | -10.226
-4 | -0.342 | 0.03556 | -0.007 | -9.611
-3.5 | -0.292 | 0.03349 | -0.008 | -8.723
-3 | -0.298 | 0.01123 | -0.018 | -26.514
-2.5 | -0.232 | 0.01089 | -0.018 | -21.299
-2 | -0.165 | 0.01057 | -0.019 | -15.602
-1.5 | -0.097 | 0.00824 | -0.02 | -11.793
-1 | -0.029 | 0.00817 | -0.021 | -3.564
-0.5 | 0.039 | 0.00787 | -0.021 | 4.973
0 | 0.107 | 0.00788 | -0.022 | 13.633
0.5 | 0.176 | 0.00788 | -0.023 | 22.267
1 | 0.244 | 0.00795 | -0.024 | 30.655
1.5 | 0.311 | 0.00872 | -0.024 | 35.624
2 | 0.377 | 0.00888 | -0.025 | 42.475
2.5 | 0.442 | 0.01274 | -0.026 | 34.721
3 | 0.506 | 0.0132 | -0.026 | 38.36
3.5 | 0.568 | 0.01377 | -0.027 | 41.277
4 | 0.628 | 0.0144 | -0.028 | 43.573
4.5 | 0.556 | 0.03709 | -0.012 | 14.991
5 | 0.596 | 0.04003 | -0.012 | 14.88
5.5 | 0.621 | 0.0437 | -0.012 | 14.213
6 | 0.622 | 0.04988 | -0.012 | 12.462
6.5 | 0.516 | 0.0678 | -0.01 | 7.618
7 | 0.417 | 0.09341 | -0.011 | 4.464
7.5 | 0.444 | 0.10227 | -0.013 | 4.341
8 | 0.47 | 0.10594 | -0.013 | 4.44
8.5 | 0.497 | 0.1108 | -0.013 | 4.483
9 | 0.524 | 0.12193 | -0.015 | 4.296
9.5 | 0.55 | 0.12256 | -0.015 | 4.489
10 | 0.576 | 0.12569 | -0.016 | 4.586
10.5 | 0.603 | 0.14634 | -0.016 | 4.117
11 | 0.629 | 0.14245 | -0.016 | 4.414
11.5 | 0.656 | 0.15232 | -0.018 | 4.307
12 | 0.682 | 0.1561 | -0.018 | 4.37
12.5 | 0.708 | 0.1595 | -0.019 | 4.439
13 | 0.734 | 0.17009 | -0.019 | 4.315
13.5 | 0.76 | 0.17662 | -0.02 | 4.302
14 | 0.788 | 0.17898 | -0.021 | 4.4
14.5 | 0.813 | 0.18448 | -0.022 | 4.408
15 | 0.839 | 0.19601 | -0.022 | 4.28
15.5 | 0.865 | 0.20187 | -0.022 | 4.283
16 | 0.891 | 0.211 | -0.023 | 4.224
16.5 | 0.918 | 0.2149 | -0.024 | 4.271
17 | 0.943 | 0.2205 | -0.025 | 4.277
17.5 | 0.969 | 0.22992 | -0.025 | 4.213
18 | 0.994 | 0.23426 | -0.026 | 4.244
18.5 | 1.022 | 0.24492 | -0.027 | 4.173
19 | 1.047 | 0.25333 | -0.027 | 4.133
19.5 | 1.072 | 0.25302 | -0.028 | 4.237
20 | 1.097 | 0.25877 | -0.028 | 4.24

## 24. Re 250k Mach 0.50 (2)
BIGFOIL.COM POLAR EXPORT
NACA65-111 a=0.8
NACA65-111 a=0.8 |  |  |  | Cl Max: | 0.9753 | at alpha= | 20 | deg
XFOIL ncrit=9 |  |  |  | L/D Max: | 48.8569 | at alpha= | 3.5 | deg
Re: | 250000 |  |  | Cd Min: | 0.28558 | at alpha= | 20 | deg
Mach: | 0.5 |  |  | Cl=0 at alpha= | -0.75592 | deg
|  |  |  | @ Cl=0.1, Cd= | 0.011542
|  |  |  | @ Cl=0.4, Cd= | 0.011467
|  |  |  | @ Cl=0.6, Cd= | 0.017582
alpha (deg) | Cl | Cd | Cm | Cl/Cd
-20 | -0.8572 | 0.2743 | 0.0757 | -3.125
-19.5 | -0.8383 | 0.26821 | 0.0681 | -3.1255
-18.5 | -0.7922 | 0.24889 | 0.0587 | -3.1829
-18 | -0.7693 | 0.24045 | 0.0543 | -3.1994
-17.5 | -0.7471 | 0.23222 | 0.0493 | -3.2172
-17 | -0.7256 | 0.22395 | 0.0442 | -3.24
-16.5 | -0.7067 | 0.21643 | 0.0374 | -3.2653
-16 | -0.6966 | 0.21076 | 0.0296 | -3.3052
-15.5 | -0.6649 | 0.19837 | 0.0285 | -3.3518
-15 | -0.6437 | 0.19029 | 0.0245 | -3.3827
-14.5 | -0.6241 | 0.18205 | 0.0198 | -3.4282
-14 | -0.6109 | 0.1744 | 0.013 | -3.5029
-13.5 | -0.6028 | 0.16692 | 0.0057 | -3.6113
-13 | -0.5808 | 0.15616 | 0.0036 | -3.7193
-12.5 | -0.5578 | 0.14826 | 0.0016 | -3.7623
-12 | -0.545 | 0.14004 | -0.0031 | -3.8917
-11.5 | -0.5481 | 0.13149 | -0.0132 | -4.1684
-11 | -0.5306 | 0.12158 | -0.014 | -4.3642
-10.5 | -0.5151 | 0.11382 | -0.0162 | -4.5256
-10 | -0.5097 | 0.10502 | -0.0214 | -4.8534
-9.5 | -0.5278 | 0.09282 | -0.0357 | -5.6863
-9 | -0.5092 | 0.08588 | -0.0324 | -5.9292
-8.5 | -0.508 | 0.07695 | -0.0375 | -6.6017
-8 | -0.5728 | 0.06574 | -0.0531 | -8.7131
-7.5 | -0.5852 | 0.05678 | -0.053 | -10.3064
-7 | -0.6067 | 0.05317 | -0.0447 | -11.4106
-6.5 | -0.5913 | 0.03923 | -0.0516 | -15.0726
-6 | -0.5495 | 0.0301 | -0.054 | -18.2558
-5.5 | -0.4919 | 0.02431 | -0.0543 | -20.2345
-5 | -0.4298 | 0.02056 | -0.0532 | -20.9047
-4.5 | -0.3697 | 0.01783 | -0.0507 | -20.7347
-4 | -0.3216 | 0.0158 | -0.0468 | -20.3544
-3.5 | -0.2763 | 0.0144 | -0.0426 | -19.1875
-3 | -0.2344 | 0.01263 | -0.0386 | -18.559
-2.5 | -0.2073 | 0.01063 | -0.0317 | -19.5014
-2 | -0.1519 | 0.01132 | -0.0272 | -13.4187
-1.5 | -0.0938 | 0.01172 | -0.0242 | -8.0034
-1 | -0.0309 | 0.01168 | -0.0236 | -2.6455
-0.5 | 0.0324 | 0.0116 | -0.0231 | 2.7931
0 | 0.0957 | 0.01154 | -0.0228 | 8.2929
0.5 | 0.1584 | 0.01157 | -0.0226 | 13.6906
1 | 0.2212 | 0.01164 | -0.0223 | 19.0034
1.5 | 0.2846 | 0.01169 | -0.0219 | 24.3456
2 | 0.3478 | 0.01171 | -0.021 | 29.7011
2.5 | 0.4079 | 0.01143 | -0.0187 | 35.6868
3 | 0.4633 | 0.0104 | -0.0133 | 44.5481
3.5 | 0.5086 | 0.01041 | -0.0072 | 48.8569
4 | 0.5029 | 0.01404 | 0.0035 | 35.8191
4.5 | 0.5562 | 0.0161 | 0.0049 | 34.5466
5 | 0.6351 | 0.01877 | 0.002 | 33.8359
5.5 | 0.7028 | 0.02224 | 0.0021 | 31.6007
6 | 0.7509 | 0.02624 | 0.0058 | 28.6166
6.5 | 0.7857 | 0.03103 | 0.0101 | 25.3207
7 | 0.7988 | 0.03714 | 0.0155 | 21.5078
7.5 | 0.7867 | 0.04352 | 0.0216 | 18.0767
8 | 0.7599 | 0.05064 | 0.0252 | 15.0059
8.5 | 0.7289 | 0.05943 | 0.0241 | 12.2648
9 | 0.7006 | 0.07002 | 0.0188 | 10.0057
9.5 | 0.665 | 0.09189 | 0.0025 | 7.2369
10 | 0.6685 | 0.10135 | -0.0014 | 6.596
10.5 | 0.6669 | 0.11243 | -0.0063 | 5.9317
11 | 0.6648 | 0.12291 | -0.0145 | 5.4088
11.5 | 0.5431 | 0.12277 | -0.0131 | 4.4237
12 | 0.682 | 0.14273 | -0.0233 | 4.7783
12.5 | 0.6873 | 0.15253 | -0.0309 | 4.506
13 | 0.7047 | 0.16101 | -0.0345 | 4.3767
13.5 | 0.7308 | 0.17139 | -0.0346 | 4.264
14 | 0.7374 | 0.18042 | -0.0432 | 4.0871
14.5 | 0.7481 | 0.18883 | -0.0509 | 3.9618
15 | 0.7687 | 0.19711 | -0.055 | 3.8999
15.5 | 0.7997 | 0.2089 | -0.0554 | 3.8281
16 | 0.8138 | 0.21725 | -0.0624 | 3.7459
16.5 | 0.8255 | 0.22434 | -0.0711 | 3.6797
17 | 0.8461 | 0.23306 | -0.0767 | 3.6304
17.5 | 0.8675 | 0.24158 | -0.0817 | 3.5909
18 | 0.891 | 0.2503 | -0.0855 | 3.5597
18.5 | 0.9164 | 0.26211 | -0.0889 | 3.4962
19 | 0.9319 | 0.26836 | -0.0974 | 3.4726
19.5 | 0.953 | 0.27681 | -0.1037 | 3.4428
20 | 0.9753 | 0.28558 | -0.1094 | 3.4152

## 25. Re 500k Mach 0.00 (1)
BIGFOIL.COM POLAR EXPORT
NACA65-111 a=0.8
NACA65-111 a=0.8 |  |  |  | Cl Max: | 0.783 | at alpha= | 10.5 | deg
JavaFoil+Calcfoil stall+Eppler ext transition |  |  |  | L/D Max: | 60.927 | at alpha= | 2.5 | deg
Re: | 500000 |  |  | Cd Min: | 0.00619 | at alpha= | -1.5 | deg
Mach: | 0 |  |  | Cl=0 at alpha= | -0.78814 | deg
|  |  |  | @ Cl=0.1, Cd= | 0.0062024
|  |  |  | @ Cl=0.4, Cd= | 0.0070274
|  |  |  | @ Cl=0.6, Cd= | 0.011173
alpha (deg) | Cl | Cd | Cm | Cl/Cd
-16 | -0.534 | 0.1562 | 0 | -3.421
-15.5 | -0.554 | 0.14707 | 0 | -3.77
-15 | -0.574 | 0.14174 | 0 | -4.049
-14.5 | -0.593 | 0.13116 | 0 | -4.52
-14 | -0.61 | 0.12365 | -0.001 | -4.937
-13.5 | -0.627 | 0.11291 | -0.001 | -5.55
-13 | -0.641 | 0.10705 | -0.001 | -5.989
-12.5 | -0.653 | 0.10166 | -0.001 | -6.425
-12 | -0.662 | 0.09443 | -0.001 | -7.015
-11.5 | -0.669 | 0.08874 | -0.002 | -7.534
-11 | -0.671 | 0.07939 | -0.002 | -8.454
-10.5 | -0.67 | 0.07471 | -0.002 | -8.968
-10 | -0.664 | 0.06937 | -0.002 | -9.579
-9.5 | -0.655 | 0.06573 | -0.003 | -9.961
-9 | -0.641 | 0.0604 | -0.003 | -10.604
-8.5 | -0.622 | 0.05688 | -0.003 | -10.934
-8 | -0.599 | 0.05277 | -0.003 | -11.354
-7.5 | -0.572 | 0.04918 | -0.004 | -11.637
-7 | -0.542 | 0.04597 | -0.004 | -11.786
-6.5 | -0.508 | 0.04329 | -0.005 | -11.742
-6 | -0.472 | 0.04062 | -0.005 | -11.614
-5.5 | -0.432 | 0.03829 | -0.005 | -11.278
-5 | -0.484 | 0.01064 | -0.013 | -45.468
-4.5 | -0.429 | 0.01025 | -0.013 | -41.885
-4 | -0.374 | 0.00996 | -0.014 | -37.54
-3.5 | -0.317 | 0.00976 | -0.015 | -32.504
-3 | -0.26 | 0.00947 | -0.015 | -27.427
-2.5 | -0.202 | 0.0093 | -0.016 | -21.695
-2 | -0.143 | 0.00624 | -0.017 | -22.93
-1.5 | -0.084 | 0.00619 | -0.017 | -13.622
-1 | -0.025 | 0.00622 | -0.018 | -4.06
-0.5 | 0.034 | 0.00621 | -0.019 | 5.462
0 | 0.093 | 0.0062 | -0.019 | 15.012
0.5 | 0.152 | 0.00622 | -0.02 | 24.483
1 | 0.211 | 0.00624 | -0.021 | 33.9
1.5 | 0.27 | 0.00625 | -0.021 | 43.198
2 | 0.329 | 0.00631 | -0.022 | 52.047
2.5 | 0.387 | 0.00635 | -0.022 | 60.927
3 | 0.444 | 0.00932 | -0.023 | 47.59
3.5 | 0.5 | 0.00956 | -0.024 | 52.326
4 | 0.556 | 0.00982 | -0.024 | 56.599
4.5 | 0.61 | 0.01148 | -0.025 | 53.155
5 | 0.663 | 0.01193 | -0.026 | 55.541
5.5 | 0.711 | 0.01234 | -0.026 | 57.615
6 | 0.614 | 0.03994 | -0.013 | 15.364
6.5 | 0.647 | 0.0427 | -0.012 | 15.165
7 | 0.678 | 0.04565 | -0.012 | 14.852
7.5 | 0.706 | 0.04867 | -0.012 | 14.505
8 | 0.73 | 0.05241 | -0.012 | 13.926
8.5 | 0.749 | 0.05631 | -0.012 | 13.306
9 | 0.764 | 0.06031 | -0.012 | 12.673
9.5 | 0.775 | 0.06491 | -0.012 | 11.936
10 | 0.781 | 0.06913 | -0.013 | 11.298
10.5 | 0.783 | 0.07572 | -0.012 | 10.336
11 | 0.78 | 0.08106 | -0.012 | 9.623
11.5 | 0.774 | 0.08503 | -0.012 | 9.098
12 | 0.764 | 0.09242 | -0.012 | 8.264
12.5 | 0.751 | 0.10103 | -0.012 | 7.43
13 | 0.735 | 0.10664 | -0.012 | 6.892
13.5 | 0.717 | 0.11553 | -0.012 | 6.206
14 | 0.694 | 0.12404 | -0.012 | 5.594
14.5 | 0.667 | 0.13079 | -0.013 | 5.097
15 | 0.638 | 0.13736 | -0.013 | 4.647
15.5 | 0.61 | 0.1431 | -0.014 | 4.26

## 26. Re 500k Mach 0.00 (2)
BIGFOIL.COM POLAR EXPORT
NACA65-111 a=0.8
NACA65-111 a=0.8 |  |  |  | Cl Max: | 0.9339 | at alpha= | 9 | deg
XFOIL ncrit=9 |  |  |  | L/D Max: | 65.7961 | at alpha= | 3.5 | deg
Re: | 500000 |  |  | Cd Min: | 0.24507 | at alpha= | -20 | deg
Mach: | 0 |  |  | Cl=0 at alpha= | -0.78887 | deg
|  |  |  | @ Cl=0.1, Cd= | 0.0068956
|  |  |  | @ Cl=0.4, Cd= | 0.0069049
|  |  |  | @ Cl=0.6, Cd= | 0.01261
alpha (deg) | Cl | Cd | Cm | Cl/Cd
-20 | -0.7722 | 0.24507 | 0.0602 | -3.1509
-19.5 | -0.7553 | 0.23789 | 0.0556 | -3.175
-19 | -0.7414 | 0.23058 | 0.0498 | -3.2154
-18.5 | -0.7293 | 0.22343 | 0.0443 | -3.2641
-18 | -0.709 | 0.21575 | 0.0423 | -3.2862
-17.5 | -0.6925 | 0.20941 | 0.0386 | -3.3069
-17 | -0.677 | 0.20253 | 0.0347 | -3.3427
-16.5 | -0.6618 | 0.19515 | 0.0305 | -3.3912
-16 | -0.6525 | 0.18653 | 0.0243 | -3.4981
-15.5 | -0.6421 | 0.17801 | 0.0192 | -3.6071
-15 | -0.6324 | 0.1685 | 0.0156 | -3.7531
-14.5 | -0.6147 | 0.16228 | 0.0134 | -3.7879
-14 | -0.6023 | 0.15509 | 0.0099 | -3.8836
-13.5 | -0.5932 | 0.1469 | 0.0057 | -4.0381
-13 | -0.5906 | 0.13616 | -0.0012 | -4.3375
-12.5 | -0.5871 | 0.12576 | -0.0068 | -4.6684
-12 | -0.5851 | 0.11541 | -0.012 | -5.0698
-11.5 | -0.5993 | 0.10286 | -0.0171 | -5.8264
-11 | -0.6015 | 0.09339 | -0.022 | -6.4407
-10.5 | -0.6341 | 0.07433 | -0.0368 | -8.5309
-10 | -0.6758 | 0.06315 | -0.0431 | -10.7015
-9.5 | -0.7067 | 0.05672 | -0.0414 | -12.4594
-9 | -0.7115 | 0.05092 | -0.0395 | -13.9729
-8.5 | -0.7059 | 0.04509 | -0.0371 | -15.6554
-8 | -0.6765 | 0.04244 | -0.035 | -15.9402
-7.5 | -0.6451 | 0.02657 | -0.0357 | -24.2793
-7 | -0.5966 | 0.0202 | -0.0358 | -29.5347
-6.5 | -0.5514 | 0.01754 | -0.0345 | -31.4367
-6 | -0.5079 | 0.01585 | -0.0321 | -32.0442
-5.5 | -0.4636 | 0.01441 | -0.0299 | -32.1721
-5 | -0.4211 | 0.01276 | -0.0276 | -33.0016
-4.5 | -0.3748 | 0.01176 | -0.0261 | -31.8707
-4 | -0.3258 | 0.01092 | -0.025 | -29.8352
-3.5 | -0.2754 | 0.01013 | -0.0241 | -27.1866
-3 | -0.2394 | 0.0072 | -0.0223 | -33.25
-2.5 | -0.1872 | 0.00688 | -0.0216 | -27.2093
-2 | -0.133 | 0.00683 | -0.0211 | -19.4729
-1.5 | -0.0798 | 0.00694 | -0.0202 | -11.4986
-1 | -0.0239 | 0.00694 | -0.0202 | -3.4438
-0.5 | 0.0327 | 0.0069 | -0.0205 | 4.7391
0 | 0.0894 | 0.00689 | -0.0208 | 12.9753
0.5 | 0.1461 | 0.00692 | -0.0211 | 21.1127
1 | 0.2024 | 0.00695 | -0.0213 | 29.1223
1.5 | 0.2587 | 0.00696 | -0.0215 | 37.1695
2 | 0.3142 | 0.00697 | -0.0214 | 45.0789
2.5 | 0.3668 | 0.00688 | -0.0204 | 53.314
3 | 0.4201 | 0.00692 | -0.0198 | 60.7081
3.5 | 0.4711 | 0.00716 | -0.0188 | 65.7961
4 | 0.4978 | 0.01007 | -0.015 | 49.434
4.5 | 0.5381 | 0.01138 | -0.0124 | 47.2847
5 | 0.5802 | 0.01216 | -0.0098 | 47.7138
5.5 | 0.6268 | 0.01322 | -0.0084 | 47.413
6 | 0.693 | 0.01473 | -0.0118 | 47.0468
6.5 | 0.7357 | 0.0168 | -0.0103 | 43.7917
7 | 0.7829 | 0.01867 | -0.0092 | 41.9336
7.5 | 0.8298 | 0.02024 | -0.0084 | 40.998
8 | 0.8737 | 0.02564 | -0.0074 | 34.0757
8.5 | 0.9121 | 0.02916 | -0.0051 | 31.2791
9 | 0.9339 | 0.03597 | -0.0013 | 25.9633
9.5 | 0.8983 | 0.055 | 0.0063 | 16.3327
10 | 0.8873 | 0.05772 | 0.0128 | 15.3725
10.5 | 0.8497 | 0.06458 | 0.0169 | 13.1573
11 | 0.8041 | 0.07443 | 0.0149 | 10.8034
11.5 | 0.7569 | 0.08894 | 0.0059 | 8.5102
12 | 0.7274 | 0.10804 | -0.0069 | 6.7327
12.5 | 0.7147 | 0.12448 | -0.0168 | 5.7415
13 | 0.7123 | 0.13587 | -0.0227 | 5.2425
13.5 | 0.7176 | 0.14485 | -0.0272 | 4.9541
14 | 0.7268 | 0.15253 | -0.0307 | 4.765

## 27. Re 500k Mach 0.10 (1)
BIGFOIL.COM POLAR EXPORT
NACA65-111 a=0.8
NACA65-111 a=0.8 |  |  |  | Cl Max: | 0.773 | at alpha= | 10 | deg
JavaFoil+Calcfoil stall+Eppler ext transition |  |  |  | L/D Max: | 61.316 | at alpha= | 2.5 | deg
Re: | 500000 |  |  | Cd Min: | 0.0062 | at alpha= | -1 | deg
Mach: | 0.1 |  |  | Cl=0 at alpha= | -0.78814 | deg
|  |  |  | @ Cl=0.1, Cd= | 0.006221
|  |  |  | @ Cl=0.4, Cd= | 0.0069132
|  |  |  | @ Cl=0.6, Cd= | 0.13894
alpha (deg) | Cl | Cd | Cm | Cl/Cd
-15.5 | -0.511 | 0.1537 | 0 | -3.328
-15 | -0.534 | 0.14603 | 0 | -3.658
-14.5 | -0.556 | 0.13619 | 0 | -4.085
-14 | -0.577 | 0.12386 | -0.001 | -4.662
-13.5 | -0.597 | 0.11891 | -0.001 | -5.022
-13 | -0.615 | 0.10995 | -0.001 | -5.595
-12.5 | -0.631 | 0.10502 | -0.001 | -6.005
-12 | -0.643 | 0.09707 | -0.001 | -6.629
-11.5 | -0.653 | 0.08638 | -0.002 | -7.557
-11 | -0.659 | 0.0815 | -0.002 | -8.081
-10.5 | -0.66 | 0.07644 | -0.002 | -8.636
-10 | -0.657 | 0.07051 | -0.002 | -9.321
-9.5 | -0.65 | 0.06656 | -0.003 | -9.762
-9 | -0.637 | 0.06095 | -0.003 | -10.458
-8.5 | -0.62 | 0.05717 | -0.003 | -10.849
-8 | -0.599 | 0.05299 | -0.003 | -11.296
-7.5 | -0.573 | 0.04934 | -0.004 | -11.607
-7 | -0.543 | 0.0461 | -0.004 | -11.775
-6.5 | -0.51 | 0.04325 | -0.005 | -11.781
-6 | -0.473 | 0.04076 | -0.005 | -11.614
-5.5 | -0.434 | 0.03838 | -0.005 | -11.294
-5 | -0.486 | 0.01066 | -0.013 | -45.585
-4.5 | -0.431 | 0.01035 | -0.013 | -41.676
-4 | -0.376 | 0.01004 | -0.014 | -37.423
-3.5 | -0.319 | 0.00974 | -0.015 | -32.728
-3 | -0.261 | 0.00946 | -0.015 | -27.592
-2.5 | -0.203 | 0.00928 | -0.016 | -21.827
-2 | -0.144 | 0.00623 | -0.017 | -23.099
-1.5 | -0.085 | 0.00621 | -0.017 | -13.649
-1 | -0.025 | 0.0062 | -0.018 | -4.09
-0.5 | 0.034 | 0.0062 | -0.019 | 5.498
0 | 0.094 | 0.00622 | -0.019 | 15.036
0.5 | 0.153 | 0.00623 | -0.02 | 24.542
1 | 0.212 | 0.00622 | -0.021 | 34.13
1.5 | 0.271 | 0.00624 | -0.021 | 43.495
2 | 0.33 | 0.0063 | -0.022 | 52.384
2.5 | 0.389 | 0.00634 | -0.023 | 61.316
3 | 0.446 | 0.00931 | -0.023 | 47.875
3.5 | 0.503 | 0.00957 | -0.024 | 52.55
4 | 0.559 | 0.01111 | -0.024 | 50.271
4.5 | 0.613 | 0.01155 | -0.025 | 53.053
5 | 0.665 | 0.01198 | -0.026 | 55.532
5.5 | 0.714 | 0.01238 | -0.026 | 57.651
6 | 0.615 | 0.04013 | -0.012 | 15.33
6.5 | 0.649 | 0.0429 | -0.012 | 15.132
7 | 0.68 | 0.04586 | -0.012 | 14.825
7.5 | 0.706 | 0.04884 | -0.012 | 14.462
8 | 0.729 | 0.05271 | -0.012 | 13.839
8.5 | 0.747 | 0.05667 | -0.012 | 13.189
9 | 0.761 | 0.06035 | -0.012 | 12.605
9.5 | 0.769 | 0.06537 | -0.012 | 11.769
10 | 0.773 | 0.06997 | -0.012 | 11.046
10.5 | 0.772 | 0.07475 | -0.012 | 10.326
11 | 0.766 | 0.08261 | -0.012 | 9.277
11.5 | 0.757 | 0.08851 | -0.012 | 8.552
12 | 0.743 | 0.09533 | -0.012 | 7.798
12.5 | 0.727 | 0.1028 | -0.012 | 7.068
13 | 0.707 | 0.11106 | -0.012 | 6.368
13.5 | 0.686 | 0.11617 | -0.012 | 5.901
14 | 0.658 | 0.12445 | -0.013 | 5.291
14.5 | 0.627 | 0.1359 | -0.013 | 4.614
15 | 0.595 | 0.13894 | -0.014 | 4.283

## 28. Re 500k Mach 0.10 (2)
BIGFOIL.COM POLAR EXPORT
NACA65-111 a=0.8
NACA65-111 a=0.8 |  |  |  | Cl Max: | 0.929 | at alpha= | 9 | deg
XFOIL ncrit=9 |  |  |  | L/D Max: | 65.6727 | at alpha= | 3.5 | deg
Re: | 500000 |  |  | Cd Min: | 0.06149 | at alpha= | 10 | deg
Mach: | 0.1 |  |  | Cl=0 at alpha= | -99 | deg
|  |  |  | @ Cl=0.1, Cd= | 0.0069153
|  |  |  | @ Cl=0.4, Cd= | 0.006919
|  |  |  | @ Cl=0.6, Cd= | 0.012694
alpha (deg) | Cl | Cd | Cm | Cl/Cd
0 | 0.0899 | 0.00691 | -0.0209 | 13.0101
0.5 | 0.1469 | 0.00694 | -0.0212 | 21.1671
1 | 0.2035 | 0.00696 | -0.0214 | 29.2385
1.5 | 0.2601 | 0.00698 | -0.0216 | 37.2636
2 | 0.316 | 0.00699 | -0.0215 | 45.2074
2.5 | 0.3689 | 0.00689 | -0.0205 | 53.5414
3 | 0.4225 | 0.00694 | -0.0199 | 60.879
3.5 | 0.4735 | 0.00721 | -0.0188 | 65.6727
4 | 0.4987 | 0.0103 | -0.0148 | 48.4175
4.5 | 0.5409 | 0.01144 | -0.0124 | 47.2815
5 | 0.5823 | 0.01231 | -0.0096 | 47.303
5.5 | 0.6289 | 0.01332 | -0.008 | 47.2147
6 | 0.6944 | 0.01501 | -0.0112 | 46.2625
6.5 | 0.7386 | 0.01701 | -0.0098 | 43.4215
7 | 0.7863 | 0.01899 | -0.0087 | 41.406
7.5 | 0.8332 | 0.02062 | -0.0079 | 40.4074
8 | 0.8763 | 0.02603 | -0.0065 | 33.665
8.5 | 0.9123 | 0.03028 | -0.004 | 30.1288
9 | 0.929 | 0.03761 | 0.0002 | 24.7009
9.5 | 0.8921 | 0.05595 | 0.0075 | 15.9446
10 | 0.8701 | 0.06149 | 0.013 | 14.1503

## 29. Re 500k Mach 0.25 (1)
BIGFOIL.COM POLAR EXPORT
NACA65-111 a=0.8
NACA65-111 a=0.8 |  |  |  | Cl Max: | 0.728 | at alpha= | 5.5 | deg
JavaFoil+Calcfoil stall+Eppler ext transition |  |  |  | L/D Max: | 61.915 | at alpha= | 2.5 | deg
Re: | 500000 |  |  | Cd Min: | 0.00625 | at alpha= | -1.5 | deg
Mach: | 0.25 |  |  | Cl=0 at alpha= | -0.78688 | deg
|  |  |  | @ Cl=0.1, Cd= | 0.006252
|  |  |  | @ Cl=0.4, Cd= | 0.0065003
|  |  |  | @ Cl=0.6, Cd= | 0.011565
alpha (deg) | Cl | Cd | Cm | Cl/Cd
-14 | -0.259 | 0.15311 | -0.001 | -1.689
-13.5 | -0.321 | 0.14179 | -0.001 | -2.265
-13 | -0.377 | 0.12974 | -0.001 | -2.908
-12.5 | -0.428 | 0.11778 | -0.001 | -3.636
-12 | -0.474 | 0.10779 | -0.001 | -4.398
-11.5 | -0.514 | 0.10037 | -0.002 | -5.121
-11 | -0.548 | 0.09036 | -0.002 | -6.06
-10.5 | -0.574 | 0.08341 | -0.002 | -6.885
-10 | -0.593 | 0.07645 | -0.002 | -7.76
-9.5 | -0.604 | 0.0701 | -0.003 | -8.622
-9 | -0.607 | 0.0647 | -0.003 | -9.389
-8.5 | -0.603 | 0.05891 | -0.003 | -10.229
-8 | -0.59 | 0.05452 | -0.004 | -10.828
-7.5 | -0.571 | 0.05052 | -0.004 | -11.309
-7 | -0.546 | 0.04702 | -0.004 | -11.619
-6.5 | -0.516 | 0.04417 | -0.005 | -11.684
-6 | -0.482 | 0.04132 | -0.005 | -11.655
-5.5 | -0.442 | 0.03883 | -0.006 | -11.396
-5 | -0.497 | 0.01088 | -0.013 | -45.659
-4.5 | -0.442 | 0.01058 | -0.014 | -41.746
-4 | -0.385 | 0.01016 | -0.014 | -37.923
-3.5 | -0.327 | 0.00985 | -0.015 | -33.203
-3 | -0.268 | 0.00957 | -0.016 | -28.007
-2.5 | -0.208 | 0.00936 | -0.016 | -22.242
-2 | -0.148 | 0.00628 | -0.017 | -23.545
-1.5 | -0.087 | 0.00625 | -0.018 | -13.921
-1 | -0.026 | 0.00626 | -0.018 | -4.165
-0.5 | 0.035 | 0.00626 | -0.019 | 5.599
0 | 0.096 | 0.00625 | -0.02 | 15.387
0.5 | 0.157 | 0.00628 | -0.02 | 25.053
1 | 0.218 | 0.00626 | -0.021 | 34.87
1.5 | 0.279 | 0.00633 | -0.022 | 44.009
2 | 0.339 | 0.00636 | -0.023 | 53.336
2.5 | 0.399 | 0.00645 | -0.023 | 61.915
3 | 0.458 | 0.00942 | -0.024 | 48.599
3.5 | 0.516 | 0.01097 | -0.024 | 47.03
4 | 0.572 | 0.01135 | -0.025 | 50.426
4.5 | 0.628 | 0.01178 | -0.026 | 53.252
5 | 0.68 | 0.01231 | -0.026 | 55.234
5.5 | 0.728 | 0.01265 | -0.027 | 57.561
6 | 0.626 | 0.04056 | -0.013 | 15.434
6.5 | 0.658 | 0.04361 | -0.012 | 15.079
7 | 0.684 | 0.04681 | -0.012 | 14.609
7.5 | 0.705 | 0.04992 | -0.012 | 14.13
8 | 0.72 | 0.05338 | -0.012 | 13.491
8.5 | 0.728 | 0.05805 | -0.012 | 12.539
9 | 0.728 | 0.06394 | -0.012 | 11.38
9.5 | 0.72 | 0.07017 | -0.012 | 10.254
10 | 0.703 | 0.07657 | -0.012 | 9.183
10.5 | 0.679 | 0.08338 | -0.011 | 8.141

## 30. Re 500k Mach 0.25 (2)
BIGFOIL.COM POLAR EXPORT
NACA65-111 a=0.8
NACA65-111 a=0.8 |  |  |  | Cl Max: | 0.9003 | at alpha= | 8.5 | deg
XFOIL ncrit=9 |  |  |  | L/D Max: | 63.138 | at alpha= | 3.5 | deg
Re: | 500000 |  |  | Cd Min: | 0.15228 | at alpha= | 13.5 | deg
Mach: | 0.25 |  |  | Cl=0 at alpha= | -99 | deg
|  |  |  | @ Cl=0.1, Cd= | 0.0070387
|  |  |  | @ Cl=0.4, Cd= | 0.0070379
|  |  |  | @ Cl=0.6, Cd= | 0.013041
alpha (deg) | Cl | Cd | Cm | Cl/Cd
0 | 0.0925 | 0.00704 | -0.0214 | 13.1392
0.5 | 0.1512 | 0.00703 | -0.0217 | 21.5078
1 | 0.2099 | 0.00706 | -0.022 | 29.7309
1.5 | 0.2685 | 0.00711 | -0.0223 | 37.7637
2 | 0.3263 | 0.00711 | -0.0222 | 45.8931
2.5 | 0.3807 | 0.00701 | -0.021 | 54.3081
3 | 0.4361 | 0.00709 | -0.0203 | 61.5092
3.5 | 0.4849 | 0.00768 | -0.0185 | 63.138
4 | 0.5087 | 0.01096 | -0.014 | 46.4142
4.5 | 0.5556 | 0.01179 | -0.0119 | 47.1247
5 | 0.5952 | 0.01293 | -0.0084 | 46.0325
5.5 | 0.6395 | 0.01395 | -0.0057 | 45.8423
6 | 0.7029 | 0.01652 | -0.008 | 42.5484
6.5 | 0.7543 | 0.01833 | -0.0071 | 41.1511
7 | 0.8044 | 0.02083 | -0.0059 | 38.6174
7.5 | 0.8502 | 0.02373 | -0.0045 | 35.8281
8 | 0.8829 | 0.02993 | -0.0014 | 29.4988
8.5 | 0.9003 | 0.03731 | 0.0027 | 24.1303
9.5 | 0.8511 | 0.05936 | 0.0145 | 14.3379
10 | 0.818 | 0.06558 | 0.018 | 12.4733
10.5 | 0.7832 | 0.07382 | 0.0169 | 10.6096
11 | 0.7462 | 0.08489 | 0.0108 | 8.7902
11.5 | 0.7157 | 0.09988 | -0.0001 | 7.1656
12 | 0.7036 | 0.1171 | -0.0112 | 6.0085
12.5 | 0.702 | 0.12979 | -0.0183 | 5.4087
13 | 0.7028 | 0.14263 | -0.0265 | 4.9274
13.5 | 0.7092 | 0.15228 | -0.0315 | 4.6572

## 31. Re 500k Mach 0.50 (1)
BIGFOIL.COM POLAR EXPORT
NACA65-111 a=0.8
NACA65-111 a=0.8 |  |  |  | Cl Max: | 1.097 | at alpha= | 20 | deg
JavaFoil+Calcfoil stall+Eppler ext transition |  |  |  | L/D Max: | 60.31 | at alpha= | 2 | deg
Re: | 500000 |  |  | Cd Min: | 0.00625 | at alpha= | 1.5 | deg
Mach: | 0.5 |  |  | Cl=0 at alpha= | -0.78677 | deg
|  |  |  | @ Cl=0.1, Cd= | 0.0064379
|  |  |  | @ Cl=0.4, Cd= | 0.0078081
|  |  |  | @ Cl=0.6, Cd= | 0.038309
alpha (deg) | Cl | Cd | Cm | Cl/Cd
-20 | -1.03 | 0.21855 | 0.003 | -4.715
-19.5 | -1.005 | 0.21347 | 0.003 | -4.707
-19 | -0.977 | 0.21215 | 0.003 | -4.604
-18.5 | -0.95 | 0.20471 | 0.002 | -4.641
-18 | -0.924 | 0.19864 | 0.002 | -4.652
-17.5 | -0.898 | 0.19839 | 0.002 | -4.526
-17 | -0.872 | 0.18378 | 0.001 | -4.745
-16.5 | -0.845 | 0.18365 | 0.001 | -4.602
-16 | -0.817 | 0.1758 | 0.001 | -4.65
-15.5 | -0.791 | 0.16691 | 0 | -4.74
-15 | -0.765 | 0.16807 | 0 | -4.55
-14.5 | -0.738 | 0.15706 | 0 | -4.702
-14 | -0.712 | 0.14877 | -0.001 | -4.783
-13.5 | -0.684 | 0.14068 | -0.001 | -4.861
-13 | -0.657 | 0.14299 | -0.001 | -4.597
-12.5 | -0.631 | 0.13296 | -0.002 | -4.745
-12 | -0.604 | 0.12933 | -0.002 | -4.673
-11.5 | -0.578 | 0.1276 | -0.002 | -4.528
-11 | -0.55 | 0.12475 | -0.002 | -4.408
-10.5 | -0.523 | 0.1129 | -0.003 | -4.636
-10 | -0.497 | 0.10746 | -0.003 | -4.622
-9.5 | -0.47 | 0.10994 | -0.003 | -4.274
-9 | -0.443 | 0.10737 | -0.004 | -4.127
-8.5 | -0.416 | 0.09487 | -0.004 | -4.381
-8 | -0.389 | 0.14836 | -0.004 | -2.621
-7.5 | -0.362 | 0.08511 | -0.004 | -4.254
-7 | -0.335 | 0.08406 | -0.005 | -3.987
-6.5 | -0.363 | 0.06149 | -0.004 | -5.908
-6 | -0.477 | 0.04716 | -0.005 | -10.115
-5.5 | -0.464 | 0.0418 | -0.005 | -11.11
-5 | -0.43 | 0.03878 | -0.006 | -11.099
-4.5 | -0.389 | 0.03614 | -0.007 | -10.759
-4 | -0.424 | 0.01061 | -0.016 | -39.98
-3.5 | -0.362 | 0.00995 | -0.017 | -36.43
-3 | -0.298 | 0.00957 | -0.018 | -31.14
-2.5 | -0.232 | 0.0096 | -0.018 | -24.182
-2 | -0.165 | 0.00931 | -0.019 | -17.722
-1.5 | -0.097 | 0.00646 | -0.02 | -15.059
-1 | -0.029 | 0.0064 | -0.021 | -4.55
-0.5 | 0.039 | 0.00642 | -0.021 | 6.099
0 | 0.107 | 0.00644 | -0.022 | 16.685
0.5 | 0.176 | 0.00645 | -0.023 | 27.226
1 | 0.244 | 0.00647 | -0.024 | 37.698
1.5 | 0.311 | 0.00625 | -0.024 | 49.846
2 | 0.379 | 0.00628 | -0.025 | 60.31
2.5 | 0.444 | 0.01101 | -0.026 | 40.311
3 | 0.508 | 0.01142 | -0.027 | 44.481
3.5 | 0.57 | 0.01192 | -0.027 | 47.825
4 | 0.629 | 0.01253 | -0.028 | 50.256
4.5 | 0.685 | 0.01315 | -0.029 | 52.069
5 | 0.597 | 0.03789 | -0.013 | 15.744
5.5 | 0.621 | 0.04124 | -0.012 | 15.068
6 | 0.622 | 0.04573 | -0.012 | 13.595
6.5 | 0.517 | 0.05938 | -0.011 | 8.699
7 | 0.417 | 0.07307 | -0.012 | 5.709
7.5 | 0.444 | 0.08663 | -0.013 | 5.126
8 | 0.47 | 0.08954 | -0.013 | 5.254
8.5 | 0.497 | 0.09166 | -0.013 | 5.42
9 | 0.524 | 0.10097 | -0.015 | 5.189
9.5 | 0.55 | 0.10165 | -0.016 | 5.413
10 | 0.577 | 0.10757 | -0.016 | 5.36
10.5 | 0.603 | 0.11988 | -0.016 | 5.027
11 | 0.629 | 0.11964 | -0.016 | 5.256
11.5 | 0.656 | 0.12785 | -0.018 | 5.132
12 | 0.682 | 0.13138 | -0.019 | 5.193
12.5 | 0.708 | 0.13464 | -0.019 | 5.26
13 | 0.734 | 0.14167 | -0.019 | 5.181
13.5 | 0.76 | 0.14892 | -0.02 | 5.104
14 | 0.788 | 0.15174 | -0.021 | 5.19
14.5 | 0.813 | 0.15689 | -0.022 | 5.184
15 | 0.839 | 0.16198 | -0.022 | 5.179
15.5 | 0.865 | 0.1709 | -0.022 | 5.059
16 | 0.892 | 0.18304 | -0.024 | 4.874
16.5 | 0.918 | 0.18003 | -0.024 | 5.099
17 | 0.943 | 0.18559 | -0.025 | 5.082
17.5 | 0.969 | 0.19228 | -0.025 | 5.038
18 | 0.994 | 0.20143 | -0.026 | 4.937
18.5 | 1.022 | 0.20533 | -0.027 | 4.978
19 | 1.047 | 0.21849 | -0.027 | 4.792
19.5 | 1.072 | 0.2153 | -0.028 | 4.98
20 | 1.097 | 0.22103 | -0.028 | 4.964

## 32. Re 500k Mach 0.50 (2)
BIGFOIL.COM POLAR EXPORT
NACA65-111 a=0.8
NACA65-111 a=0.8 |  |  |  | Cl Max: | 0.9787 | at alpha= | 20 | deg
XFOIL ncrit=9 |  |  |  | L/D Max: | 62.5671 | at alpha= | 3 | deg
Re: | 500000 |  |  | Cd Min: | 0.28603 | at alpha= | 20 | deg
Mach: | 0.5 |  |  | Cl=0 at alpha= | -0.77952 | deg
|  |  |  | @ Cl=0.1, Cd= | 0.00751
|  |  |  | @ Cl=0.4, Cd= | 0.0075416
|  |  |  | @ Cl=0.6, Cd= | 0.013771
alpha (deg) | Cl | Cd | Cm | Cl/Cd
-20 | -0.8603 | 0.27434 | 0.0764 | -3.1359
-19.5 | -0.8401 | 0.26621 | 0.07 | -3.1558
-19 | -0.8167 | 0.25665 | 0.0656 | -3.1822
-18.5 | -0.7943 | 0.24863 | 0.0612 | -3.1947
-18 | -0.7722 | 0.2405 | 0.0561 | -3.2108
-17.5 | -0.7501 | 0.23192 | 0.0508 | -3.2343
-17 | -0.7303 | 0.22339 | 0.0442 | -3.2692
-16.5 | -0.7122 | 0.21504 | 0.0379 | -3.3119
-16 | -0.6905 | 0.2054 | 0.0338 | -3.3617
-15.5 | -0.6675 | 0.19723 | 0.0304 | -3.3844
-15 | -0.6471 | 0.18922 | 0.026 | -3.4198
-14.5 | -0.6277 | 0.18065 | 0.0209 | -3.4747
-14 | -0.6163 | 0.17195 | 0.0132 | -3.5842
-13.5 | -0.6005 | 0.16283 | 0.0079 | -3.6879
-13 | -0.5804 | 0.15361 | 0.0058 | -3.7784
-12.5 | -0.5626 | 0.14577 | 0.0023 | -3.8595
-12 | -0.5486 | 0.13738 | -0.002 | -3.9933
-11.5 | -0.5394 | 0.12785 | -0.0085 | -4.219
-11 | -0.5313 | 0.11815 | -0.0149 | -4.4968
-10.5 | -0.5237 | 0.10833 | -0.0203 | -4.8343
-10 | -0.5179 | 0.10042 | -0.0216 | -5.1573
-9.5 | -0.5134 | 0.09154 | -0.0263 | -5.6085
-9 | -0.514 | 0.08152 | -0.0324 | -6.3052
-8.5 | -0.5205 | 0.06957 | -0.0414 | -7.4817
-8 | -0.551 | 0.05453 | -0.053 | -10.1045
-7.5 | -0.5793 | 0.04663 | -0.0557 | -12.4233
-7 | -0.5813 | 0.03722 | -0.06 | -15.6179
-6.5 | -0.584 | 0.03083 | -0.054 | -18.9426
-6 | -0.566 | 0.02572 | -0.048 | -22.0062
-5.5 | -0.5289 | 0.02094 | -0.0431 | -25.2579
-5 | -0.4764 | 0.01735 | -0.0396 | -27.4582
-4.5 | -0.4221 | 0.01467 | -0.0366 | -28.773
-4 | -0.3694 | 0.01294 | -0.0336 | -28.5471
-3.5 | -0.3148 | 0.01168 | -0.0311 | -26.9521
-3 | -0.2571 | 0.01068 | -0.0294 | -24.073
-2.5 | -0.2164 | 0.00785 | -0.0267 | -27.5669
-2 | -0.1578 | 0.00732 | -0.025 | -21.5574
-1.5 | -0.095 | 0.00745 | -0.0237 | -12.7517
-1 | -0.0295 | 0.00754 | -0.0233 | -3.9125
-0.5 | 0.0374 | 0.00751 | -0.0236 | 4.98
0 | 0.1042 | 0.00751 | -0.024 | 13.8748
0.5 | 0.171 | 0.00754 | -0.0244 | 22.679
1 | 0.238 | 0.0076 | -0.0248 | 31.3158
1.5 | 0.3047 | 0.00765 | -0.025 | 39.8301
2 | 0.3699 | 0.0076 | -0.0244 | 48.6711
2.5 | 0.4318 | 0.00748 | -0.0227 | 57.7273
3 | 0.4899 | 0.00783 | -0.0205 | 62.567
3.5 | 0.5076 | 0.01129 | -0.0139 | 44.9601
4 | 0.5576 | 0.01242 | -0.0107 | 44.8953
4.5 | 0.6009 | 0.0138 | -0.0062 | 43.5435
5 | 0.6403 | 0.01539 | -0.0007 | 41.6049
5.5 | 0.6805 | 0.01732 | 0.0052 | 39.2898
6 | 0.7448 | 0.02113 | 0.0061 | 35.2485
6.5 | 0.7996 | 0.02644 | 0.0076 | 30.2421
7 | 0.8184 | 0.03225 | 0.013 | 25.3767
7.5 | 0.8103 | 0.03803 | 0.0197 | 21.3069
8 | 0.7866 | 0.04467 | 0.0243 | 17.6091
8.5 | 0.7555 | 0.05315 | 0.0244 | 14.2145
9 | 0.7233 | 0.06386 | 0.0195 | 11.3263
9.5 | 0.6949 | 0.07803 | 0.0094 | 8.9055
10 | 0.6822 | 0.09261 | -0.0005 | 7.3664
11 | 0.6706 | 0.11771 | -0.012 | 5.6971
11.5 | 0.6741 | 0.13008 | -0.0211 | 5.1822
12 | 0.6827 | 0.14002 | -0.0265 | 4.8757
12.5 | 0.6962 | 0.14876 | -0.0308 | 4.68
13 | 0.711 | 0.15755 | -0.0331 | 4.5129
13.5 | 0.7244 | 0.16782 | -0.039 | 4.3165
14 | 0.7355 | 0.17823 | -0.0471 | 4.1267
14.5 | 0.7528 | 0.18741 | -0.0523 | 4.0169
15 | 0.7719 | 0.19596 | -0.0571 | 3.9391
15.5 | 0.7942 | 0.20412 | -0.0604 | 3.8908
16 | 0.8158 | 0.21428 | -0.0643 | 3.8072
16.5 | 0.8307 | 0.22331 | -0.0718 | 3.7199
17 | 0.8501 | 0.23264 | -0.0784 | 3.6541
17.5 | 0.8713 | 0.24126 | -0.0836 | 3.6115
18 | 0.8929 | 0.24949 | -0.0883 | 3.5789
18.5 | 0.9181 | 0.25929 | -0.0913 | 3.5408
19 | 0.937 | 0.26805 | -0.098 | 3.4956
19.5 | 0.9564 | 0.27672 | -0.1047 | 3.4562
20 | 0.9787 | 0.28603 | -0.1112 | 3.4217

## 33. Re 750k Mach 0.00 (1)
BIGFOIL.COM POLAR EXPORT
NACA65-111 a=0.8
NACA65-111 a=0.8 |  |  |  | Cl Max: | 0.8 | at alpha= | 6.5 | deg
JavaFoil+Calcfoil stall+Eppler ext transition |  |  |  | L/D Max: | 68.436 | at alpha= | 2.5 | deg
Re: | 750000 |  |  | Cd Min: | 0.00554 | at alpha= | 1 | deg
Mach: | 0 |  |  | Cl=0 at alpha= | -0.78814 | deg
|  |  |  | @ Cl=0.1, Cd= | 0.0057539
|  |  |  | @ Cl=0.4, Cd= | 0.0063137
|  |  |  | @ Cl=0.6, Cd= | 0.009292
alpha (deg) | Cl | Cd | Cm | Cl/Cd
-16 | -0.535 | 0.14812 | 0 | -3.609
-15.5 | -0.555 | 0.14109 | 0 | -3.931
-15 | -0.574 | 0.1356 | 0 | -4.235
-14.5 | -0.593 | 0.12349 | 0 | -4.803
-14 | -0.611 | 0.11794 | -0.001 | -5.178
-13.5 | -0.627 | 0.10875 | -0.001 | -5.765
-13 | -0.641 | 0.10209 | -0.001 | -6.283
-12.5 | -0.653 | 0.09562 | -0.001 | -6.833
-12 | -0.663 | 0.08886 | -0.001 | -7.458
-11.5 | -0.669 | 0.08373 | -0.002 | -7.988
-11 | -0.671 | 0.076 | -0.002 | -8.835
-10.5 | -0.67 | 0.07138 | -0.002 | -9.389
-10 | -0.665 | 0.06639 | -0.003 | -10.013
-9.5 | -0.655 | 0.06266 | -0.003 | -10.456
-9 | -0.641 | 0.0587 | -0.003 | -10.92
-8.5 | -0.622 | 0.0549 | -0.003 | -11.334
-8 | -0.6 | 0.05144 | -0.004 | -11.655
-7.5 | -0.573 | 0.04777 | -0.004 | -11.997
-7 | -0.543 | 0.0447 | -0.004 | -12.14
-6.5 | -0.509 | 0.04183 | -0.005 | -12.168
-6 | -0.586 | 0.01051 | -0.011 | -55.759
-5.5 | -0.536 | 0.01015 | -0.012 | -52.844
-5 | -0.484 | 0.0098 | -0.013 | -49.335
-4.5 | -0.429 | 0.00942 | -0.013 | -45.589
-4 | -0.374 | 0.00922 | -0.014 | -40.552
-3.5 | -0.317 | 0.00893 | -0.015 | -35.511
-3 | -0.26 | 0.00869 | -0.015 | -29.897
-2.5 | -0.202 | 0.00852 | -0.016 | -23.675
-2 | -0.143 | 0.00603 | -0.017 | -23.747
-1.5 | -0.084 | 0.00603 | -0.017 | -13.973
-1 | -0.025 | 0.00577 | -0.018 | -4.373
-0.5 | 0.034 | 0.00578 | -0.019 | 5.873
0 | 0.093 | 0.00578 | -0.019 | 16.115
0.5 | 0.152 | 0.00556 | -0.02 | 27.408
1 | 0.211 | 0.00554 | -0.021 | 38.195
1.5 | 0.27 | 0.00557 | -0.021 | 48.479
2 | 0.329 | 0.00562 | -0.022 | 58.496
2.5 | 0.387 | 0.00565 | -0.022 | 68.436
3 | 0.444 | 0.00856 | -0.023 | 51.88
3.5 | 0.501 | 0.00879 | -0.024 | 56.932
4 | 0.556 | 0.00906 | -0.024 | 61.412
4.5 | 0.611 | 0.00935 | -0.025 | 65.281
5 | 0.663 | 0.01097 | -0.026 | 60.482
5.5 | 0.712 | 0.0114 | -0.026 | 62.478
6 | 0.758 | 0.0119 | -0.027 | 63.692
6.5 | 0.8 | 0.01235 | -0.027 | 64.753
7 | 0.679 | 0.04431 | -0.013 | 15.328
7.5 | 0.707 | 0.047 | -0.013 | 15.044
8 | 0.731 | 0.05061 | -0.013 | 14.443
8.5 | 0.75 | 0.05436 | -0.013 | 13.804
9 | 0.765 | 0.05828 | -0.013 | 13.131
9.5 | 0.775 | 0.06256 | -0.013 | 12.393
10 | 0.782 | 0.06607 | -0.013 | 11.83
10.5 | 0.783 | 0.07285 | -0.013 | 10.749
11 | 0.781 | 0.0768 | -0.013 | 10.163
11.5 | 0.774 | 0.08277 | -0.013 | 9.353

## 34. Re 750k Mach 0.00 (2)
BIGFOIL.COM POLAR EXPORT
NACA65-111 a=0.8
NACA65-111 a=0.8 |  |  |  | Cl Max: | 1.0245 | at alpha= | 10 | deg
XFOIL ncrit=9 |  |  |  | L/D Max: | 69.4127 | at alpha= | 3 | deg
Re: | 750000 |  |  | Cd Min: | 0.2445 | at alpha= | -20 | deg
Mach: | 0 |  |  | Cl=0 at alpha= | -0.78721 | deg
|  |  |  | @ Cl=0.1, Cd= | 0.005777
|  |  |  | @ Cl=0.4, Cd= | 0.0060458
|  |  |  | @ Cl=0.6, Cd= | 0.010949
alpha (deg) | Cl | Cd | Cm | Cl/Cd
-20 | -0.7723 | 0.2445 | 0.0602 | -3.1587
-19.5 | -0.7576 | 0.23671 | 0.0548 | -3.2005
-19 | -0.7429 | 0.22924 | 0.0499 | -3.2407
-18.5 | -0.7259 | 0.22205 | 0.0468 | -3.2691
-18 | -0.7094 | 0.21572 | 0.043 | -3.2885
-17.5 | -0.6932 | 0.20925 | 0.039 | -3.3128
-17 | -0.6778 | 0.20204 | 0.0348 | -3.3548
-16.5 | -0.6648 | 0.19332 | 0.0295 | -3.4389
-16 | -0.654 | 0.18468 | 0.0243 | -3.5413
-15.5 | -0.6422 | 0.17602 | 0.0199 | -3.6484
-15 | -0.6291 | 0.16842 | 0.0173 | -3.7353
-14.5 | -0.6152 | 0.16166 | 0.0138 | -3.8055
-14 | -0.6045 | 0.15377 | 0.0098 | -3.9312
-13.5 | -0.599 | 0.1437 | 0.0043 | -4.1684
-13 | -0.5934 | 0.13347 | -0.0012 | -4.4459
-12.5 | -0.592 | 0.12244 | -0.0065 | -4.835
-12 | -0.5918 | 0.11185 | -0.0117 | -5.291
-11.5 | -0.6114 | 0.09858 | -0.0179 | -6.2021
-11 | -0.6585 | 0.07258 | -0.0361 | -9.0727
-10.5 | -0.7071 | 0.05967 | -0.0433 | -11.8502
-10 | -0.7458 | 0.05276 | -0.042 | -14.1357
-9.5 | -0.7539 | 0.04795 | -0.039 | -15.7226
-9 | -0.7459 | 0.04313 | -0.037 | -17.2942
-8.5 | -0.7498 | 0.02569 | -0.034 | -29.1865
-8 | -0.704 | 0.02206 | -0.0336 | -31.913
-7.5 | -0.6673 | 0.01865 | -0.0306 | -35.7802
-7 | -0.6262 | 0.01606 | -0.0285 | -38.9913
-6.5 | -0.5804 | 0.01486 | -0.027 | -39.0579
-6 | -0.5323 | 0.01389 | -0.0258 | -38.3225
-5.5 | -0.4874 | 0.01224 | -0.0241 | -39.8203
-5 | -0.4398 | 0.01117 | -0.023 | -39.3733
-4.5 | -0.3885 | 0.01055 | -0.0224 | -36.8246
-4 | -0.3378 | 0.00967 | -0.0217 | -34.9328
-3.5 | -0.2845 | 0.00914 | -0.0215 | -31.1269
-3 | -0.236 | 0.00776 | -0.021 | -30.4124
-2.5 | -0.1909 | 0.00596 | -0.0202 | -32.0302
-2 | -0.1354 | 0.00581 | -0.0202 | -23.3046
-1.5 | -0.0803 | 0.00577 | -0.02 | -13.9168
-1 | -0.0243 | 0.00579 | -0.02 | -4.1969
-0.5 | 0.0328 | 0.00577 | -0.0204 | 5.6846
0 | 0.09 | 0.00577 | -0.0208 | 15.5979
0.5 | 0.1472 | 0.00581 | -0.0212 | 25.3356
1 | 0.204 | 0.00584 | -0.0216 | 34.9315
1.5 | 0.2608 | 0.00585 | -0.0219 | 44.5812
2 | 0.3164 | 0.00585 | -0.0218 | 54.0855
2.5 | 0.371 | 0.00595 | -0.0216 | 62.3529
3 | 0.4255 | 0.00613 | -0.0215 | 69.4127
3.5 | 0.4694 | 0.00752 | -0.02 | 62.4202
4 | 0.507 | 0.00975 | -0.018 | 52
4.5 | 0.5561 | 0.01048 | -0.0169 | 53.063
5 | 0.6057 | 0.01101 | -0.016 | 55.0136
5.5 | 0.6479 | 0.01207 | -0.0136 | 53.6785
6 | 0.6907 | 0.01264 | -0.0112 | 54.644
6.5 | 0.7459 | 0.01384 | -0.0119 | 53.8945
7 | 0.7939 | 0.01576 | -0.0116 | 50.3744
7.5 | 0.8409 | 0.01694 | -0.0107 | 49.6399
8 | 0.8864 | 0.01832 | -0.0096 | 48.3843
8.5 | 0.9264 | 0.02291 | -0.0081 | 40.4365
9 | 0.9682 | 0.02467 | -0.0064 | 39.246
9.5 | 1.0038 | 0.02769 | -0.0042 | 36.2514
10 | 1.0245 | 0.03282 | -0.0005 | 31.2157
10.5 | 0.9714 | 0.04708 | 0.0099 | 20.633
11 | 0.9198 | 0.05562 | 0.0164 | 16.5372
11.5 | 0.8718 | 0.06517 | 0.0164 | 13.3773
12 | 0.8232 | 0.07781 | 0.01 | 10.5796
12.5 | 0.7273 | 0.11948 | -0.015 | 6.0872
13 | 0.7205 | 0.13253 | -0.0219 | 5.4365
13.5 | 0.7242 | 0.14197 | -0.0267 | 5.1011
14 | 0.7307 | 0.15057 | -0.0309 | 4.8529
14.5 | 0.7405 | 0.15787 | -0.0344 | 4.6906
15 | 0.74 | 0.16998 | -0.0399 | 4.3535

## 35. Re 750k Mach 0.10 (1)
BIGFOIL.COM POLAR EXPORT
NACA65-111 a=0.8
NACA65-111 a=0.8 |  |  |  | Cl Max: | 0.802 | at alpha= | 6.5 | deg
JavaFoil+Calcfoil stall+Eppler ext transition |  |  |  | L/D Max: | 68.579 | at alpha= | 2.5 | deg
Re: | 750000 |  |  | Cd Min: | 0.00554 | at alpha= | 0.5 | deg
Mach: | 0.1 |  |  | Cl=0 at alpha= | -0.78814 | deg
|  |  |  | @ Cl=0.1, Cd= | 0.0057466
|  |  |  | @ Cl=0.4, Cd= | 0.0062239
|  |  |  | @ Cl=0.6, Cd= | 0.009285
alpha (deg) | Cl | Cd | Cm | Cl/Cd
-15.5 | -0.512 | 0.14573 | 0 | -3.511
-15 | -0.534 | 0.13796 | 0 | -3.874
-14.5 | -0.557 | 0.12677 | 0 | -4.39
-14 | -0.578 | 0.1171 | -0.001 | -4.933
-13.5 | -0.597 | 0.10948 | -0.001 | -5.457
-13 | -0.615 | 0.10203 | -0.001 | -6.031
-12.5 | -0.631 | 0.09911 | -0.001 | -6.366
-12 | -0.644 | 0.09157 | -0.001 | -7.03
-11.5 | -0.653 | 0.08286 | -0.002 | -7.882
-11 | -0.659 | 0.07813 | -0.002 | -8.433
-10.5 | -0.66 | 0.07301 | -0.002 | -9.046
-10 | -0.658 | 0.06748 | -0.003 | -9.744
-9.5 | -0.65 | 0.06343 | -0.003 | -10.251
-9 | -0.638 | 0.05932 | -0.003 | -10.751
-8.5 | -0.621 | 0.05519 | -0.003 | -11.245
-8 | -0.599 | 0.05135 | -0.004 | -11.662
-7.5 | -0.573 | 0.04774 | -0.004 | -12.009
-7 | -0.544 | 0.04492 | -0.004 | -12.1
-6.5 | -0.51 | 0.04196 | -0.005 | -12.164
-6 | -0.588 | 0.01048 | -0.011 | -56.11
-5.5 | -0.538 | 0.01025 | -0.012 | -52.521
-5 | -0.486 | 0.00984 | -0.013 | -49.366
-4.5 | -0.431 | 0.00951 | -0.013 | -45.364
-4 | -0.376 | 0.00922 | -0.014 | -40.761
-3.5 | -0.319 | 0.00893 | -0.015 | -35.713
-3 | -0.261 | 0.00876 | -0.015 | -29.79
-2.5 | -0.203 | 0.0085 | -0.016 | -23.839
-2 | -0.144 | 0.00601 | -0.017 | -23.928
-1.5 | -0.085 | 0.00605 | -0.017 | -14.014
-1 | -0.025 | 0.00581 | -0.018 | -4.366
-0.5 | 0.034 | 0.00579 | -0.019 | 5.891
0 | 0.094 | 0.00577 | -0.019 | 16.218
0.5 | 0.153 | 0.00554 | -0.02 | 27.615
1 | 0.212 | 0.00555 | -0.021 | 38.286
1.5 | 0.271 | 0.00555 | -0.021 | 48.865
2 | 0.33 | 0.0056 | -0.022 | 58.922
2.5 | 0.389 | 0.00567 | -0.023 | 68.579
3 | 0.446 | 0.00854 | -0.023 | 52.231
3.5 | 0.503 | 0.00883 | -0.024 | 56.96
4 | 0.559 | 0.00908 | -0.024 | 61.53
4.5 | 0.613 | 0.00935 | -0.025 | 65.609
5 | 0.666 | 0.01104 | -0.026 | 60.313
5.5 | 0.715 | 0.01148 | -0.026 | 62.3
6 | 0.76 | 0.01195 | -0.027 | 63.62
6.5 | 0.802 | 0.01239 | -0.028 | 64.694
7 | 0.682 | 0.04421 | -0.014 | 15.421
7.5 | 0.708 | 0.0471 | -0.013 | 15.02
8 | 0.73 | 0.05084 | -0.013 | 14.367
8.5 | 0.749 | 0.05471 | -0.013 | 13.683
9 | 0.762 | 0.05865 | -0.013 | 12.986
9.5 | 0.77 | 0.06316 | -0.013 | 12.188
10 | 0.773 | 0.06736 | -0.013 | 11.48
10.5 | 0.772 | 0.07253 | -0.013 | 10.648
11 | 0.767 | 0.07844 | -0.013 | 9.776
11.5 | 0.757 | 0.08384 | -0.013 | 9.032

## 36. Re 750k Mach 0.10 (2)
BIGFOIL.COM POLAR EXPORT
NACA65-111 a=0.8
NACA65-111 a=0.8 |  |  |  | Cl Max: | 0.9997 | at alpha= | 9.5 | deg
XFOIL ncrit=9 |  |  |  | L/D Max: | 69.4643 | at alpha= | 3 | deg
Re: | 750000 |  |  | Cd Min: | 0.2453 | at alpha= | -20 | deg
Mach: | 0.1 |  |  | Cl=0 at alpha= | -0.78658 | deg
|  |  |  | @ Cl=0.1, Cd= | 0.0057966
|  |  |  | @ Cl=0.4, Cd= | 0.006058
|  |  |  | @ Cl=0.6, Cd= | 0.010982
alpha (deg) | Cl | Cd | Cm | Cl/Cd
-20 | -0.7748 | 0.2453 | 0.0608 | -3.1586
-19.5 | -0.7598 | 0.23755 | 0.0553 | -3.1985
-19 | -0.745 | 0.23005 | 0.0504 | -3.2384
-18.5 | -0.7277 | 0.22287 | 0.0473 | -3.2651
-18 | -0.711 | 0.21649 | 0.0434 | -3.2842
-17.5 | -0.6946 | 0.20996 | 0.0394 | -3.3082
-17 | -0.6791 | 0.2027 | 0.0352 | -3.3503
-16.5 | -0.6659 | 0.19397 | 0.0298 | -3.433
-16 | -0.6547 | 0.18539 | 0.0247 | -3.5315
-15.5 | -0.6425 | 0.17675 | 0.0202 | -3.6351
-15 | -0.6289 | 0.16924 | 0.0176 | -3.716
-14.5 | -0.6149 | 0.16242 | 0.0141 | -3.7859
-14 | -0.6038 | 0.1545 | 0.0101 | -3.9081
-13.5 | -0.5983 | 0.14425 | 0.0043 | -4.1477
-13 | -0.592 | 0.1343 | -0.0009 | -4.408
-12.5 | -0.5899 | 0.12345 | -0.0062 | -4.7785
-12 | -0.6 | 0.11046 | -0.0121 | -5.4318
-11.5 | -0.6036 | 0.10121 | -0.0165 | -5.9638
-11 | -0.6123 | 0.08955 | -0.0232 | -6.8375
-10.5 | -0.6868 | 0.06241 | -0.0427 | -11.0046
-10 | -0.7121 | 0.05614 | -0.0439 | -12.6844
-9.5 | -0.7373 | 0.05039 | -0.0406 | -14.6319
-9 | -0.7566 | 0.04007 | -0.0367 | -18.882
-8.5 | -0.7471 | 0.0279 | -0.0354 | -26.7778
-8 | -0.7056 | 0.02282 | -0.0345 | -30.9202
-7.5 | -0.6686 | 0.02001 | -0.0315 | -33.4133
-7 | -0.6292 | 0.01638 | -0.0291 | -38.4127
-6.5 | -0.5832 | 0.01507 | -0.0275 | -38.6994
-6 | -0.5349 | 0.01405 | -0.0263 | -38.0712
-5.5 | -0.4889 | 0.01248 | -0.0246 | -39.1747
-5 | -0.4419 | 0.01124 | -0.0233 | -39.3149
-4.5 | -0.3905 | 0.01061 | -0.0227 | -36.8049
-4 | -0.3397 | 0.00972 | -0.0219 | -34.9486
-3.5 | -0.286 | 0.0092 | -0.0217 | -31.087
-3 | -0.2366 | 0.0079 | -0.0212 | -29.9494
-2.5 | -0.1919 | 0.00598 | -0.0203 | -32.0903
-2 | -0.1362 | 0.00583 | -0.0203 | -23.3619
-1.5 | -0.0807 | 0.00577 | -0.0201 | -13.9861
-1 | -0.0245 | 0.00581 | -0.0201 | -4.2169
-0.5 | 0.0329 | 0.00579 | -0.0205 | 5.6822
0 | 0.0905 | 0.00579 | -0.0209 | 15.6304
0.5 | 0.148 | 0.00583 | -0.0214 | 25.3859
1 | 0.2051 | 0.00586 | -0.0217 | 35
1.5 | 0.2623 | 0.00587 | -0.022 | 44.6848
2 | 0.3182 | 0.00588 | -0.0219 | 54.1156
2.5 | 0.3732 | 0.00596 | -0.0217 | 62.6174
3 | 0.4279 | 0.00616 | -0.0215 | 69.4643
3.5 | 0.4709 | 0.00769 | -0.0199 | 61.2354
4 | 0.5094 | 0.00983 | -0.0179 | 51.821
4.5 | 0.559 | 0.01052 | -0.0169 | 53.1369
5 | 0.6087 | 0.01108 | -0.0159 | 54.9368
5.5 | 0.651 | 0.01215 | -0.0134 | 53.5802
6 | 0.6937 | 0.01277 | -0.0109 | 54.3226
6.5 | 0.7479 | 0.01412 | -0.0114 | 52.9674
7 | 0.7971 | 0.01596 | -0.0111 | 49.9436
7.5 | 0.8441 | 0.01726 | -0.01 | 48.905
8 | 0.8897 | 0.01873 | -0.0089 | 47.5013
8.5 | 0.9295 | 0.02332 | -0.0072 | 39.8585
9 | 0.9696 | 0.02569 | -0.0052 | 37.7423
9.5 | 0.9997 | 0.02978 | -0.0023 | 33.5695
10 | 0.9996 | 0.03799 | 0.0035 | 26.3122
10.5 | 0.9467 | 0.04925 | 0.0132 | 19.2223
11 | 0.8985 | 0.05777 | 0.0174 | 15.5531
11.5 | 0.8513 | 0.06804 | 0.0155 | 12.5118
12 | 0.803 | 0.08221 | 0.0069 | 9.7677
12.5 | 0.7232 | 0.11931 | -0.0146 | 6.0615
13 | 0.7177 | 0.134 | -0.0227 | 5.356
13.5 | 0.7217 | 0.14351 | -0.0275 | 5.0289
14 | 0.7289 | 0.15206 | -0.0318 | 4.7935
14.5 | 0.7394 | 0.15933 | -0.0353 | 4.6407

## 37. Re 750k Mach 0.25 (1)
BIGFOIL.COM POLAR EXPORT
NACA65-111 a=0.8
NACA65-111 a=0.8 |  |  |  | Cl Max: | 0.773 | at alpha= | 6 | deg
JavaFoil+Calcfoil stall+Eppler ext transition |  |  |  | L/D Max: | 69.696 | at alpha= | 2.5 | deg
Re: | 750000 |  |  | Cd Min: | 0.00558 | at alpha= | -1 | deg
Mach: | 0.25 |  |  | Cl=0 at alpha= | -0.78688 | deg
|  |  |  | @ Cl=0.1, Cd= | 0.0055907
|  |  |  | @ Cl=0.4, Cd= | 0.0057807
|  |  |  | @ Cl=0.6, Cd= | 0.01004
alpha (deg) | Cl | Cd | Cm | Cl/Cd
-14 | -0.259 | 0.12239 | -0.001 | -2.114
-13.5 | -0.321 | 0.11521 | -0.001 | -2.789
-13 | -0.377 | 0.10737 | -0.001 | -3.516
-12.5 | -0.428 | 0.11079 | -0.001 | -3.867
-12 | -0.474 | 0.10004 | -0.002 | -4.74
-11.5 | -0.514 | 0.09365 | -0.002 | -5.491
-11 | -0.548 | 0.08455 | -0.002 | -6.479
-10.5 | -0.575 | 0.07798 | -0.002 | -7.367
-10 | -0.594 | 0.07328 | -0.003 | -8.099
-9.5 | -0.605 | 0.06584 | -0.003 | -9.184
-9 | -0.608 | 0.06198 | -0.003 | -9.804
-8.5 | -0.603 | 0.05689 | -0.003 | -10.598
-8 | -0.591 | 0.05251 | -0.004 | -11.245
-7.5 | -0.572 | 0.04897 | -0.004 | -11.673
-7 | -0.547 | 0.04588 | -0.004 | -11.921
-6.5 | -0.517 | 0.04275 | -0.005 | -12.09
-6 | -0.483 | 0.04003 | -0.006 | -12.054
-5.5 | -0.55 | 0.01044 | -0.012 | -52.658
-5 | -0.497 | 0.01006 | -0.013 | -49.407
-4.5 | -0.442 | 0.00973 | -0.014 | -45.407
-4 | -0.385 | 0.00941 | -0.014 | -40.931
-3.5 | -0.327 | 0.00911 | -0.015 | -35.895
-3 | -0.268 | 0.00882 | -0.016 | -30.389
-2.5 | -0.208 | 0.00859 | -0.016 | -24.226
-2 | -0.148 | 0.00585 | -0.017 | -25.274
-1.5 | -0.087 | 0.00584 | -0.018 | -14.903
-1 | -0.026 | 0.00558 | -0.018 | -4.668
-0.5 | 0.035 | 0.00583 | -0.019 | 6.009
0 | 0.096 | 0.00559 | -0.02 | 17.213
0.5 | 0.157 | 0.0056 | -0.02 | 28.083
1 | 0.218 | 0.00558 | -0.021 | 39.132
1.5 | 0.279 | 0.00563 | -0.022 | 49.495
2 | 0.339 | 0.00565 | -0.023 | 59.993
2.5 | 0.399 | 0.00573 | -0.023 | 69.696
3 | 0.458 | 0.00872 | -0.024 | 52.484
3.5 | 0.516 | 0.00895 | -0.024 | 57.678
4 | 0.573 | 0.00923 | -0.025 | 62.091
4.5 | 0.628 | 0.01088 | -0.026 | 57.755
5 | 0.681 | 0.01138 | -0.026 | 59.832
5.5 | 0.729 | 0.01179 | -0.027 | 61.865
6 | 0.773 | 0.01233 | -0.028 | 62.662
6.5 | 0.659 | 0.04203 | -0.014 | 15.691
7 | 0.685 | 0.04538 | -0.013 | 15.088
7.5 | 0.706 | 0.04827 | -0.013 | 14.63
8 | 0.721 | 0.05244 | -0.013 | 13.751
8.5 | 0.728 | 0.05612 | -0.013 | 12.98
9 | 0.728 | 0.06111 | -0.013 | 11.914
9.5 | 0.72 | 0.06683 | -0.013 | 10.772
10 | 0.704 | 0.07372 | -0.012 | 9.543
10.5 | 0.679 | 0.07797 | -0.012 | 8.708
11 | 0.647 | 0.08657 | -0.012 | 7.476

## 38. Re 750k Mach 0.25 (2)
BIGFOIL.COM POLAR EXPORT
NACA65-111 a=0.8
NACA65-111 a=0.8 |  |  |  | Cl Max: | 0.9464 | at alpha= | 9 | deg
XFOIL ncrit=9 |  |  |  | L/D Max: | 70 | at alpha= | 3 | deg
Re: | 750000 |  |  | Cd Min: | 0.15894 | at alpha= | 14 | deg
Mach: | 0.25 |  |  | Cl=0 at alpha= | -99 | deg
|  |  |  | @ Cl=0.1, Cd= | 0.0058988
|  |  |  | @ Cl=0.4, Cd= | 0.0061313
|  |  |  | @ Cl=0.6, Cd= | 0.011201
alpha (deg) | Cl | Cd | Cm | Cl/Cd
0 | 0.0932 | 0.0059 | -0.0215 | 15.7966
0.5 | 0.1524 | 0.00589 | -0.0219 | 25.8744
1 | 0.2117 | 0.00592 | -0.0223 | 35.7601
1.5 | 0.2707 | 0.00596 | -0.0227 | 45.4195
2.5 | 0.3851 | 0.00607 | -0.0222 | 63.4432
3 | 0.441 | 0.0063 | -0.0219 | 70
3.5 | 0.4787 | 0.00857 | -0.0194 | 55.8576
4 | 0.5233 | 0.0101 | -0.0177 | 51.8119
4.5 | 0.5746 | 0.01079 | -0.0165 | 53.253
5 | 0.6234 | 0.01158 | -0.0148 | 53.8342
5.5 | 0.6674 | 0.01265 | -0.0122 | 52.7589
6 | 0.7092 | 0.0135 | -0.0089 | 52.5333
7 | 0.8138 | 0.01732 | -0.0079 | 46.9861
7.5 | 0.8614 | 0.01934 | -0.0064 | 44.5398
8 | 0.9043 | 0.02238 | -0.0045 | 40.4066
8.5 | 0.9333 | 0.02816 | -0.0009 | 33.1428
9 | 0.9464 | 0.03479 | 0.0042 | 27.2032
9.5 | 0.9277 | 0.04314 | 0.0112 | 21.5044
10 | 0.8921 | 0.05015 | 0.0176 | 17.7886
10.5 | 0.8522 | 0.05845 | 0.019 | 14.58
11 | 0.8082 | 0.06977 | 0.0148 | 11.5838
11.5 | 0.7651 | 0.08608 | 0.0035 | 8.8882
12 | 0.7118 | 0.11352 | -0.0115 | 6.2703
12.5 | 0.7076 | 0.12665 | -0.0184 | 5.5871
13 | 0.7087 | 0.13993 | -0.0259 | 5.0647
13.5 | 0.7137 | 0.15028 | -0.0314 | 4.7491
14 | 0.7231 | 0.15894 | -0.0358 | 4.5495

## 39. Re 750k Mach 0.50 (1)
BIGFOIL.COM POLAR EXPORT
NACA65-111 a=0.8
NACA65-111 a=0.8 |  |  |  | Cl Max: | 1.097 | at alpha= | 20 | deg
JavaFoil+Calcfoil stall+Eppler ext transition |  |  |  | L/D Max: | 64.269 | at alpha= | 2 | deg
Re: | 750000 |  |  | Cd Min: | 0.00569 | at alpha= | -1 | deg
Mach: | 0.5 |  |  | Cl=0 at alpha= | -0.78677 | deg
|  |  |  | @ Cl=0.1, Cd= | 0.00569
|  |  |  | @ Cl=0.4, Cd= | 0.0072598
|  |  |  | @ Cl=0.6, Cd= | 0.011281
alpha (deg) | Cl | Cd | Cm | Cl/Cd
-20 | -1.031 | 0.20154 | 0.003 | -5.113
-19.5 | -1.005 | 0.19651 | 0.003 | -5.113
-19 | -0.977 | 0.19858 | 0.003 | -4.922
-18.5 | -0.95 | 0.19081 | 0.002 | -4.98
-18 | -0.924 | 0.18061 | 0.002 | -5.117
-17.5 | -0.898 | 0.18015 | 0.002 | -4.985
-17 | -0.872 | 0.16872 | 0.001 | -5.169
-16.5 | -0.846 | 0.1703 | 0.001 | -4.965
-16 | -0.818 | 0.16076 | 0.001 | -5.085
-15.5 | -0.791 | 0.15297 | 0 | -5.172
-15 | -0.765 | 0.15032 | 0 | -5.088
-14.5 | -0.739 | 0.14264 | 0 | -5.177
-14 | -0.712 | 0.13747 | -0.001 | -5.178
-13.5 | -0.684 | 0.12954 | -0.001 | -5.28
-13 | -0.657 | 0.13016 | -0.001 | -5.051
-12.5 | -0.631 | 0.12212 | -0.002 | -5.167
-12 | -0.604 | 0.11857 | -0.002 | -5.098
-11.5 | -0.578 | 0.11366 | -0.002 | -5.083
-11 | -0.55 | 0.11244 | -0.002 | -4.892
-10.5 | -0.523 | 0.1018 | -0.003 | -5.142
-10 | -0.497 | 0.09659 | -0.003 | -5.143
-9.5 | -0.47 | 0.10226 | -0.003 | -4.596
-9 | -0.443 | 0.09969 | -0.004 | -4.446
-8.5 | -0.416 | 0.08786 | -0.004 | -4.732
-8 | -0.389 | 0.12656 | -0.004 | -3.073
-7.5 | -0.362 | 0.05748 | -0.004 | -6.302
-7 | -0.335 | 0.07648 | -0.005 | -4.384
-6.5 | -0.363 | 0.05754 | -0.005 | -6.315
-6 | -0.477 | 0.04508 | -0.005 | -10.585
-5.5 | -0.465 | 0.0406 | -0.006 | -11.442
-5 | -0.431 | 0.03765 | -0.006 | -11.447
-4.5 | -0.483 | 0.01016 | -0.015 | -47.512
-4 | -0.425 | 0.00976 | -0.016 | -43.503
-3.5 | -0.363 | 0.00932 | -0.017 | -38.901
-3 | -0.298 | 0.00918 | -0.018 | -32.5
-2.5 | -0.232 | 0.0088 | -0.018 | -26.376
-2 | -0.165 | 0.00856 | -0.019 | -19.282
-1.5 | -0.097 | 0.00572 | -0.02 | -16.992
-1 | -0.029 | 0.00569 | -0.021 | -5.118
-0.5 | 0.039 | 0.00569 | -0.021 | 6.881
0 | 0.107 | 0.00569 | -0.022 | 18.873
0.5 | 0.176 | 0.00573 | -0.023 | 30.665
1 | 0.244 | 0.00573 | -0.024 | 42.572
1.5 | 0.311 | 0.00583 | -0.024 | 53.447
2 | 0.379 | 0.00589 | -0.025 | 64.269
2.5 | 0.444 | 0.01013 | -0.026 | 43.853
3 | 0.509 | 0.01055 | -0.027 | 48.215
3.5 | 0.571 | 0.01101 | -0.027 | 51.897
4 | 0.631 | 0.01157 | -0.028 | 54.479
4.5 | 0.686 | 0.01216 | -0.029 | 56.391
5 | 0.734 | 0.01274 | -0.029 | 57.623
5.5 | 0.622 | 0.03977 | -0.012 | 15.631
6 | 0.622 | 0.04382 | -0.012 | 14.19
6.5 | 0.517 | 0.05318 | -0.011 | 9.716
7 | 0.417 | 0.07117 | -0.012 | 5.865
7.5 | 0.444 | 0.07923 | -0.013 | 5.605
8 | 0.471 | 0.08168 | -0.014 | 5.761
8.5 | 0.497 | 0.08547 | -0.014 | 5.814
9 | 0.524 | 0.09117 | -0.015 | 5.748
9.5 | 0.55 | 0.09402 | -0.016 | 5.854
10 | 0.577 | 0.0967 | -0.016 | 5.963
10.5 | 0.603 | 0.1076 | -0.016 | 5.601
11 | 0.629 | 0.10916 | -0.017 | 5.761
11.5 | 0.656 | 0.11382 | -0.018 | 5.765
12 | 0.682 | 0.11731 | -0.019 | 5.816
12.5 | 0.708 | 0.12371 | -0.019 | 5.725
13 | 0.734 | 0.12889 | -0.019 | 5.695
13.5 | 0.76 | 0.13584 | -0.02 | 5.597
14 | 0.788 | 0.13646 | -0.021 | 5.772
14.5 | 0.813 | 0.1414 | -0.022 | 5.752
15 | 0.839 | 0.15086 | -0.022 | 5.561
15.5 | 0.865 | 0.15731 | -0.022 | 5.497
16 | 0.892 | 0.16066 | -0.024 | 5.555
16.5 | 0.918 | 0.16477 | -0.024 | 5.571
17 | 0.943 | 0.1702 | -0.025 | 5.542
17.5 | 0.969 | 0.17573 | -0.025 | 5.513
18 | 0.995 | 0.18135 | -0.026 | 5.484
18.5 | 1.022 | 0.18825 | -0.027 | 5.43
19 | 1.047 | 0.19925 | -0.027 | 5.255
19.5 | 1.072 | 0.19899 | -0.028 | 5.389
20 | 1.097 | 0.20443 | -0.028 | 5.368

## 40. Re 750k Mach 0.50 (2)
BIGFOIL.COM POLAR EXPORT
NACA65-111 a=0.8
NACA65-111 a=0.8 |  |  |  | Cl Max: | 0.9806 | at alpha= | 20 | deg
XFOIL ncrit=9 |  |  |  | L/D Max: | 67.3035 | at alpha= | 2.5 | deg
Re: | 750000 |  |  | Cd Min: | 0.28622 | at alpha= | 20 | deg
Mach: | 0.5 |  |  | Cl=0 at alpha= | -0.78107 | deg
|  |  |  | @ Cl=0.1, Cd= | 0.00624
|  |  |  | @ Cl=0.4, Cd= | 0.0063983
|  |  |  | @ Cl=0.6, Cd= | 0.011835
alpha (deg) | Cl | Cd | Cm | Cl/Cd
-20 | -0.8616 | 0.27398 | 0.077 | -3.1448
-19 | -0.8177 | 0.25668 | 0.0669 | -3.1857
-18.5 | -0.7958 | 0.24878 | 0.0619 | -3.1988
-18 | -0.7737 | 0.24043 | 0.0567 | -3.218
-17.5 | -0.7516 | 0.23137 | 0.0509 | -3.2485
-17 | -0.7322 | 0.2226 | 0.0447 | -3.2893
-16.5 | -0.7127 | 0.21379 | 0.039 | -3.3336
-16 | -0.6902 | 0.2048 | 0.0354 | -3.3701
-15.5 | -0.669 | 0.19692 | 0.0311 | -3.3973
-15 | -0.6489 | 0.18878 | 0.0265 | -3.4373
-14.5 | -0.6301 | 0.1797 | 0.021 | -3.5064
-14 | -0.6159 | 0.17042 | 0.0146 | -3.614
-13.5 | -0.6002 | 0.16121 | 0.0093 | -3.7231
-13 | -0.5815 | 0.15279 | 0.0067 | -3.8059
-12.5 | -0.565 | 0.14477 | 0.0027 | -3.9027
-12 | -0.5514 | 0.13619 | -0.0017 | -4.0488
-11.5 | -0.5418 | 0.12607 | -0.0084 | -4.2976
-11 | -0.5326 | 0.11639 | -0.0137 | -4.576
-10.5 | -0.5257 | 0.10655 | -0.0188 | -4.9338
-9.5 | -0.5277 | 0.08644 | -0.0289 | -6.1048
-9 | -0.528 | 0.076 | -0.035 | -6.9474
-8.5 | -0.54 | 0.06322 | -0.0452 | -8.5416
-8 | -0.5675 | 0.05159 | -0.0538 | -11.0002
-7.5 | -0.5853 | 0.04169 | -0.0607 | -14.0393
-7 | -0.6113 | 0.03589 | -0.0537 | -17.0326
-6.5 | -0.6127 | 0.02935 | -0.0479 | -20.8756
-6 | -0.5917 | 0.02336 | -0.0426 | -25.3296
-5.5 | -0.5486 | 0.01869 | -0.0385 | -29.3526
-5 | -0.4942 | 0.01529 | -0.0354 | -32.3218
-4.5 | -0.4408 | 0.01292 | -0.0325 | -34.1176
-4 | -0.3843 | 0.01159 | -0.0301 | -33.1579
-3.5 | -0.3283 | 0.01029 | -0.0279 | -31.9048
-3 | -0.2665 | 0.00959 | -0.0268 | -27.7894
-2.5 | -0.2088 | 0.00838 | -0.0256 | -24.9165
-2 | -0.1605 | 0.00626 | -0.0239 | -25.639
-1.5 | -0.0953 | 0.00618 | -0.0235 | -15.4207
-1 | -0.0296 | 0.00624 | -0.0232 | -4.7436
-0.5 | 0.038 | 0.00624 | -0.0237 | 6.0897
0 | 0.1053 | 0.00624 | -0.0241 | 16.875
0.5 | 0.1726 | 0.00628 | -0.0246 | 27.4841
1 | 0.2403 | 0.00631 | -0.0251 | 38.0824
1.5 | 0.3077 | 0.00635 | -0.0254 | 48.4567
2 | 0.3726 | 0.00633 | -0.0248 | 58.8626
2.5 | 0.4368 | 0.00649 | -0.0241 | 67.3035
3 | 0.4796 | 0.00839 | -0.0207 | 57.1633
3.5 | 0.5211 | 0.01045 | -0.0172 | 49.866
4 | 0.5763 | 0.01138 | -0.0147 | 50.6415
4.5 | 0.6289 | 0.01239 | -0.0116 | 50.7587
5 | 0.6702 | 0.01417 | -0.0067 | 47.2971
5.5 | 0.716 | 0.01589 | -0.002 | 45.0598
6 | 0.7613 | 0.01838 | 0.0028 | 41.42
6.5 | 0.8016 | 0.02275 | 0.008 | 35.2352
7 | 0.8362 | 0.0293 | 0.0111 | 28.5392
7.5 | 0.829 | 0.03544 | 0.0183 | 23.3916
8 | 0.8054 | 0.04196 | 0.0236 | 19.1945
8.5 | 0.7744 | 0.05011 | 0.0247 | 15.454
9 | 0.7417 | 0.06035 | 0.0207 | 12.29
9.5 | 0.7107 | 0.07409 | 0.0113 | 9.5924
10 | 0.6943 | 0.09003 | -0.0001 | 7.7119
10.5 | 0.6852 | 0.10293 | -0.0077 | 6.657
11.5 | 0.6802 | 0.12793 | -0.0211 | 5.317
12 | 0.6932 | 0.1358 | -0.0249 | 5.1046
12.5 | 0.6997 | 0.1458 | -0.0293 | 4.799
13 | 0.712 | 0.15614 | -0.0347 | 4.56
13.5 | 0.7257 | 0.16651 | -0.0403 | 4.3583
14 | 0.7382 | 0.1775 | -0.0478 | 4.1589
14.5 | 0.7554 | 0.1868 | -0.053 | 4.0439
15 | 0.7741 | 0.19555 | -0.0579 | 3.9586
15.5 | 0.7945 | 0.20366 | -0.0621 | 3.9011
16 | 0.8151 | 0.21299 | -0.0661 | 3.8269
16.5 | 0.8325 | 0.22265 | -0.0727 | 3.7391
17 | 0.8523 | 0.23253 | -0.0792 | 3.6653
17.5 | 0.8734 | 0.24127 | -0.0845 | 3.62
18 | 0.8947 | 0.24954 | -0.0894 | 3.5854
18.5 | 0.917 | 0.25787 | -0.0936 | 3.5561
19 | 0.9384 | 0.2674 | -0.0991 | 3.5093
19.5 | 0.9585 | 0.27645 | -0.1052 | 3.4672
20 | 0.9806 | 0.28622 | -0.112 | 3.426

## 41. Re 1M Mach 0.00 (1)
BIGFOIL.COM POLAR EXPORT
NACA65-111 a=0.8
NACA65-111 a=0.8 |  |  |  | Cl Max: | 0.871 | at alpha= | 7.5 | deg
JavaFoil+Calcfoil stall+Eppler ext transition |  |  |  | L/D Max: | 73.096 | at alpha= | 2.5 | deg
Re: | 1000000 |  |  | Cd Min: | 0.0052 | at alpha= | 0.5 | deg
Mach: | 0 |  |  | Cl=0 at alpha= | -0.78814 | deg
|  |  |  | @ Cl=0.1, Cd= | 0.0053939
|  |  |  | @ Cl=0.4, Cd= | 0.0059354
|  |  |  | @ Cl=0.6, Cd= | 0.008794
alpha (deg) | Cl | Cd | Cm | Cl/Cd
-16 | -0.535 | 0.13782 | 0 | -3.88
-15.5 | -0.555 | 0.13292 | 0 | -4.174
-15 | -0.574 | 0.12799 | 0 | -4.488
-14.5 | -0.593 | 0.11822 | 0 | -5.019
-14 | -0.611 | 0.11225 | -0.001 | -5.442
-13.5 | -0.627 | 0.10487 | -0.001 | -5.979
-13 | -0.642 | 0.09796 | -0.001 | -6.549
-12.5 | -0.654 | 0.09219 | -0.001 | -7.09
-12 | -0.663 | 0.08587 | -0.002 | -7.72
-11.5 | -0.669 | 0.08092 | -0.002 | -8.268
-11 | -0.672 | 0.07519 | -0.002 | -8.935
-10.5 | -0.671 | 0.07023 | -0.002 | -9.55
-10 | -0.665 | 0.06564 | -0.003 | -10.137
-9.5 | -0.656 | 0.06142 | -0.003 | -10.676
-9 | -0.641 | 0.05777 | -0.003 | -11.104
-8.5 | -0.623 | 0.05394 | -0.004 | -11.547
-8 | -0.6 | 0.05008 | -0.004 | -11.982
-7.5 | -0.574 | 0.04653 | -0.004 | -12.327
-7 | -0.544 | 0.04372 | -0.005 | -12.438
-6.5 | -0.632 | 0.01034 | -0.011 | -61.136
-6 | -0.586 | 0.01001 | -0.011 | -58.588
-5.5 | -0.536 | 0.00971 | -0.012 | -55.262
-5 | -0.484 | 0.00928 | -0.013 | -52.132
-4.5 | -0.43 | 0.00898 | -0.013 | -47.81
-4 | -0.374 | 0.0087 | -0.014 | -42.978
-3.5 | -0.317 | 0.00849 | -0.015 | -37.36
-3 | -0.26 | 0.00824 | -0.015 | -31.525
-2.5 | -0.202 | 0.00811 | -0.016 | -24.88
-2 | -0.143 | 0.00566 | -0.017 | -25.279
-1.5 | -0.084 | 0.00568 | -0.017 | -14.831
-1 | -0.025 | 0.00565 | -0.018 | -4.471
-0.5 | 0.034 | 0.00543 | -0.019 | 6.254
0 | 0.093 | 0.00542 | -0.019 | 17.177
0.5 | 0.152 | 0.0052 | -0.02 | 29.298
1 | 0.211 | 0.0052 | -0.021 | 40.687
1.5 | 0.27 | 0.00523 | -0.021 | 51.627
2 | 0.329 | 0.00528 | -0.022 | 62.234
2.5 | 0.387 | 0.00529 | -0.022 | 73.096
3 | 0.444 | 0.00812 | -0.023 | 54.712
3.5 | 0.501 | 0.00833 | -0.024 | 60.114
4 | 0.556 | 0.00861 | -0.024 | 64.654
4.5 | 0.611 | 0.00884 | -0.025 | 69.096
5 | 0.664 | 0.0092 | -0.026 | 72.168
5.5 | 0.713 | 0.01081 | -0.026 | 65.928
6 | 0.759 | 0.0113 | -0.027 | 67.152
6.5 | 0.801 | 0.01178 | -0.027 | 67.949
7 | 0.838 | 0.0122 | -0.028 | 68.744
7.5 | 0.871 | 0.01267 | -0.029 | 68.776
8 | 0.733 | 0.04919 | -0.015 | 14.9
8.5 | 0.752 | 0.05298 | -0.014 | 14.185
9 | 0.766 | 0.05689 | -0.014 | 13.466
9.5 | 0.776 | 0.06131 | -0.014 | 12.658
10 | 0.782 | 0.06495 | -0.014 | 12.044
10.5 | 0.784 | 0.0705 | -0.014 | 11.113
11 | 0.781 | 0.07606 | -0.014 | 10.268
11.5 | 0.774 | 0.07982 | -0.013 | 9.702
12 | 0.765 | 0.08631 | -0.014 | 8.859
12.5 | 0.751 | 0.09234 | -0.013 | 8.137

## 42. Re 1M Mach 0.00 (2)
BIGFOIL.COM POLAR EXPORT
NACA65-111 a=0.8
NACA65-111 a=0.8 |  |  |  | Cl Max: | 1.0969 | at alpha= | 11 | deg
XFOIL ncrit=9 |  |  |  | L/D Max: | 73.2247 | at alpha= | 3 | deg
Re: | 1000000 |  |  | Cd Min: | 0.18673 | at alpha= | 16 | deg
Mach: | 0 |  |  | Cl=0 at alpha= | -0.78597 | deg
|  |  |  | @ Cl=0.1, Cd= | 0.0052017
|  |  |  | @ Cl=0.4, Cd= | 0.0056603
|  |  |  | @ Cl=0.6, Cd= | 0.010233
alpha (deg) | Cl | Cd | Cm | Cl/Cd
-14.5 | -0.619 | 0.15894 | 0.0121 | -3.8946
-14 | -0.6106 | 0.14954 | 0.0076 | -4.0832
-13.5 | -0.6125 | 0.13764 | 0.0024 | -4.45
-13 | -0.6024 | 0.13128 | -0.0007 | -4.5887
-12.5 | -0.5936 | 0.12391 | -0.0043 | -4.7906
-12 | -0.5938 | 0.11389 | -0.0092 | -5.2138
-11.5 | -0.5964 | 0.10351 | -0.0147 | -5.7618
-11 | -0.6928 | 0.06643 | -0.0388 | -10.429
-10.5 | -0.7515 | 0.05419 | -0.0434 | -13.8679
-10 | -0.8184 | 0.04211 | -0.0376 | -19.4348
-9.5 | -0.8575 | 0.02675 | -0.0304 | -32.0561
-9 | -0.8084 | 0.02225 | -0.0321 | -36.3326
-8.5 | -0.7743 | 0.01822 | -0.0298 | -42.4973
-8 | -0.7319 | 0.01753 | -0.0279 | -41.7513
-7.5 | -0.6879 | 0.01592 | -0.0262 | -43.2098
-7 | -0.6413 | 0.01461 | -0.0249 | -43.8946
-6.5 | -0.5962 | 0.01292 | -0.0234 | -46.1455
-6 | -0.5478 | 0.01194 | -0.0226 | -45.8794
-5.5 | -0.4978 | 0.01112 | -0.0218 | -44.7662
-5 | -0.4457 | 0.01056 | -0.0214 | -42.2064
-4.5 | -0.3962 | 0.00952 | -0.0207 | -41.6176
-4 | -0.3425 | 0.00908 | -0.0205 | -37.7203
-3 | -0.2363 | 0.00778 | -0.0202 | -30.3728
-2.5 | -0.1914 | 0.00567 | -0.0196 | -33.7566
-2 | -0.1366 | 0.00532 | -0.0197 | -25.6767
-1.5 | -0.0805 | 0.0052 | -0.0199 | -15.4808
-1 | -0.0244 | 0.00518 | -0.02 | -4.7104
-0.5 | 0.0326 | 0.0052 | -0.0203 | 6.2692
0 | 0.0903 | 0.0052 | -0.0209 | 17.3654
0.5 | 0.1476 | 0.00521 | -0.0213 | 28.3301
1 | 0.2047 | 0.00523 | -0.0217 | 39.1396
1.5 | 0.2617 | 0.00525 | -0.0221 | 49.8476
2 | 0.3174 | 0.00534 | -0.0221 | 59.4382
2.5 | 0.373 | 0.00549 | -0.0222 | 67.9417
3 | 0.4269 | 0.00583 | -0.0221 | 73.2247
3.5 | 0.4668 | 0.00796 | -0.0205 | 58.6432
4 | 0.5132 | 0.00924 | -0.0195 | 55.5411
4.5 | 0.5651 | 0.00974 | -0.019 | 58.0185
5 | 0.6146 | 0.01044 | -0.0181 | 58.8697
5.5 | 0.6647 | 0.01091 | -0.0173 | 60.9258
6 | 0.7064 | 0.01211 | -0.015 | 58.332
6.5 | 0.75 | 0.01266 | -0.0127 | 59.2417
7 | 0.8054 | 0.01342 | -0.0133 | 60.0149
7.5 | 0.8532 | 0.01486 | -0.0129 | 57.4159
8 | 0.8964 | 0.01651 | -0.0114 | 54.2944
8.5 | 0.9407 | 0.01807 | -0.0101 | 52.0587
9 | 0.9845 | 0.01949 | -0.0089 | 50.5131
9.5 | 1.027 | 0.02051 | -0.0077 | 50.0731
10 | 1.0563 | 0.02474 | -0.0049 | 42.696
10.5 | 1.0854 | 0.02767 | -0.002 | 39.2266
11 | 1.0969 | 0.03216 | 0.0027 | 34.1076
11.5 | 1.0752 | 0.03832 | 0.0103 | 28.0585
12 | 1.006 | 0.04992 | 0.0167 | 20.1522
12.5 | 0.9166 | 0.06671 | 0.0141 | 13.7401
13 | 0.8409 | 0.08926 | -0.0006 | 9.4208
13.5 | 0.725 | 0.13915 | -0.0255 | 5.2102
14 | 0.7258 | 0.1526 | -0.0323 | 4.7562
14.5 | 0.7317 | 0.1626 | -0.0375 | 4.5
15 | 0.7429 | 0.17027 | -0.0416 | 4.3631
15.5 | 0.7556 | 0.17752 | -0.0454 | 4.2564
16 | 0.7626 | 0.18673 | -0.0498 | 4.084

## 43. Re 1M Mach 0.10 (1)
BIGFOIL.COM POLAR EXPORT
NACA65-111 a=0.8
NACA65-111 a=0.8 |  |  |  | Cl Max: | 0.872 | at alpha= | 7.5 | deg
JavaFoil+Calcfoil stall+Eppler ext transition |  |  |  | L/D Max: | 73.006 | at alpha= | 2.5 | deg
Re: | 1000000 |  |  | Cd Min: | 0.00521 | at alpha= | 0.5 | deg
Mach: | 0.1 |  |  | Cl=0 at alpha= | -0.78814 | deg
|  |  |  | @ Cl=0.1, Cd= | 0.0054166
|  |  |  | @ Cl=0.4, Cd= | 0.0058623
|  |  |  | @ Cl=0.6, Cd= | 0.0087938
alpha (deg) | Cl | Cd | Cm | Cl/Cd
-15.5 | -0.512 | 0.14108 | 0 | -3.628
-15 | -0.535 | 0.13405 | 0 | -3.988
-14.5 | -0.557 | 0.11977 | 0 | -4.648
-14 | -0.578 | 0.11578 | -0.001 | -4.991
-13.5 | -0.598 | 0.10547 | -0.001 | -5.666
-13 | -0.616 | 0.09866 | -0.001 | -6.239
-12.5 | -0.631 | 0.09507 | -0.001 | -6.638
-12 | -0.644 | 0.08802 | -0.002 | -7.316
-11.5 | -0.653 | 0.08057 | -0.002 | -8.109
-11 | -0.659 | 0.07555 | -0.002 | -8.723
-10.5 | -0.661 | 0.07089 | -0.002 | -9.321
-10 | -0.658 | 0.06629 | -0.003 | -9.926
-9.5 | -0.651 | 0.06178 | -0.003 | -10.531
-9 | -0.638 | 0.05802 | -0.003 | -11.001
-8.5 | -0.621 | 0.0541 | -0.004 | -11.481
-8 | -0.6 | 0.05052 | -0.004 | -11.867
-7.5 | -0.574 | 0.04677 | -0.004 | -12.27
-7 | -0.544 | 0.04407 | -0.005 | -12.353
-6.5 | -0.634 | 0.01032 | -0.011 | -61.446
-6 | -0.588 | 0.01008 | -0.011 | -58.337
-5.5 | -0.539 | 0.00971 | -0.012 | -55.46
-5 | -0.486 | 0.00929 | -0.013 | -52.322
-4.5 | -0.431 | 0.00898 | -0.013 | -48.045
-4 | -0.376 | 0.00877 | -0.014 | -42.855
-3.5 | -0.319 | 0.0085 | -0.015 | -37.503
-3 | -0.261 | 0.00827 | -0.015 | -31.564
-2.5 | -0.203 | 0.00809 | -0.016 | -25.045
-2 | -0.144 | 0.00565 | -0.017 | -25.456
-1.5 | -0.085 | 0.00568 | -0.017 | -14.924
-1 | -0.025 | 0.00568 | -0.018 | -4.464
-0.5 | 0.034 | 0.00541 | -0.019 | 6.301
0 | 0.094 | 0.00544 | -0.019 | 17.213
0.5 | 0.153 | 0.00521 | -0.02 | 29.347
1 | 0.212 | 0.00521 | -0.021 | 40.748
1.5 | 0.271 | 0.00522 | -0.021 | 51.999
2 | 0.33 | 0.00527 | -0.022 | 62.705
2.5 | 0.389 | 0.00532 | -0.023 | 73.006
3 | 0.446 | 0.00813 | -0.023 | 54.87
3.5 | 0.503 | 0.00836 | -0.024 | 60.151
4 | 0.559 | 0.0086 | -0.024 | 65.014
4.5 | 0.614 | 0.00886 | -0.025 | 69.232
5 | 0.667 | 0.01048 | -0.026 | 63.579
5.5 | 0.716 | 0.01088 | -0.026 | 65.768
6 | 0.761 | 0.01136 | -0.027 | 67.002
6.5 | 0.803 | 0.01185 | -0.028 | 67.743
7 | 0.84 | 0.01234 | -0.028 | 68.063
7.5 | 0.872 | 0.01266 | -0.029 | 68.859
8 | 0.732 | 0.04957 | -0.015 | 14.775
8.5 | 0.75 | 0.05344 | -0.014 | 14.028
9 | 0.762 | 0.05721 | -0.014 | 13.325
9.5 | 0.77 | 0.06143 | -0.014 | 12.543
10 | 0.774 | 0.0663 | -0.014 | 11.673
10.5 | 0.773 | 0.07159 | -0.013 | 10.794
11 | 0.767 | 0.07588 | -0.013 | 10.109
11.5 | 0.758 | 0.08127 | -0.014 | 9.322
12 | 0.744 | 0.08756 | -0.013 | 8.497
12.5 | 0.727 | 0.09494 | -0.013 | 7.659

## 44. Re 1M Mach 0.10 (2)
BIGFOIL.COM POLAR EXPORT
NACA65-111 a=0.8
NACA65-111 a=0.8 |  |  |  | Cl Max: | 1.0751 | at alpha= | 10.5 | deg
XFOIL ncrit=9 |  |  |  | L/D Max: | 73.1005 | at alpha= | 3 | deg
Re: | 1000000 |  |  | Cd Min: | 0.17871 | at alpha= | 15.5 | deg
Mach: | 0.1 |  |  | Cl=0 at alpha= | -0.78621 | deg
|  |  |  | @ Cl=0.1, Cd= | 0.0052158
|  |  |  | @ Cl=0.4, Cd= | 0.005676
|  |  |  | @ Cl=0.6, Cd= | 0.010243
alpha (deg) | Cl | Cd | Cm | Cl/Cd
-14.5 | -0.6187 | 0.15971 | 0.0124 | -3.8739
-14 | -0.6099 | 0.15037 | 0.0079 | -4.056
-13.5 | -0.6111 | 0.13868 | 0.0028 | -4.4065
-13 | -0.5996 | 0.13257 | -0.0002 | -4.5229
-12.5 | -0.5907 | 0.1251 | -0.0038 | -4.7218
-12 | -0.5897 | 0.11532 | -0.0086 | -5.1136
-11.5 | -0.5918 | 0.10491 | -0.014 | -5.641
-11 | -0.6715 | 0.07048 | -0.0359 | -9.5275
-10.5 | -0.7267 | 0.05683 | -0.0436 | -12.7873
-10 | -0.784 | 0.04707 | -0.0405 | -16.656
-9.5 | -0.8386 | 0.03128 | -0.0335 | -26.8095
-9 | -0.8093 | 0.02332 | -0.0333 | -34.7041
-8.5 | -0.7768 | 0.01885 | -0.0307 | -41.2095
-8 | -0.735 | 0.01805 | -0.0287 | -40.7202
-7.5 | -0.6911 | 0.01634 | -0.0269 | -42.295
-7 | -0.6445 | 0.01488 | -0.0255 | -43.3132
-6.5 | -0.5972 | 0.01345 | -0.0242 | -44.4015
-6 | -0.5505 | 0.01207 | -0.023 | -45.6089
-5.5 | -0.5003 | 0.01122 | -0.0222 | -44.59
-5 | -0.4481 | 0.01061 | -0.0217 | -42.2337
-4.5 | -0.3983 | 0.00957 | -0.0209 | -41.6196
-4 | -0.3444 | 0.00911 | -0.0207 | -37.8046
-3.5 | -0.2906 | 0.00855 | -0.0205 | -33.9883
-3 | -0.2373 | 0.00787 | -0.0203 | -30.1525
-2.5 | -0.1924 | 0.00572 | -0.0198 | -33.6364
-2 | -0.1374 | 0.00533 | -0.0198 | -25.7786
-1.5 | -0.081 | 0.00522 | -0.02 | -15.5172
-1 | -0.0245 | 0.0052 | -0.0201 | -4.7115
-0.5 | 0.0328 | 0.00521 | -0.0205 | 6.2956
0.5 | 0.1484 | 0.00522 | -0.0214 | 28.4291
1 | 0.2059 | 0.00524 | -0.0218 | 39.2939
1.5 | 0.2633 | 0.00527 | -0.0222 | 49.962
2 | 0.3193 | 0.00536 | -0.0222 | 59.5709
2.5 | 0.3751 | 0.00551 | -0.0223 | 68.0762
3 | 0.4291 | 0.00587 | -0.0221 | 73.1005
3.5 | 0.4686 | 0.00807 | -0.0204 | 58.0669
4 | 0.5157 | 0.00928 | -0.0194 | 55.5711
4.5 | 0.568 | 0.00978 | -0.0189 | 58.0777
5 | 0.6178 | 0.0105 | -0.018 | 58.8381
5.5 | 0.668 | 0.01099 | -0.0171 | 60.7825
6 | 0.71 | 0.01219 | -0.0148 | 58.2445
6.5 | 0.7533 | 0.01281 | -0.0123 | 58.8056
7 | 0.8086 | 0.01358 | -0.0128 | 59.5434
7.5 | 0.852 | 0.01583 | -0.0116 | 53.8219
8 | 0.8997 | 0.01685 | -0.0107 | 53.3947
8.5 | 0.944 | 0.0186 | -0.0092 | 50.7527
9 | 0.9878 | 0.02001 | -0.0079 | 49.3653
9.5 | 1.0274 | 0.02171 | -0.0062 | 47.3238
10 | 1.0554 | 0.02594 | -0.0032 | 40.6862
10.5 | 1.0751 | 0.03019 | 0.0008 | 35.6111
11 | 1.0597 | 0.03672 | 0.0083 | 28.8589
11.5 | 1.0015 | 0.04686 | 0.016 | 21.3722
12 | 0.9324 | 0.05971 | 0.017 | 15.6155
12.5 | 0.8721 | 0.07469 | 0.0099 | 11.6763
13 | 0.7889 | 0.10972 | -0.0121 | 7.1901
13.5 | 0.7231 | 0.14051 | -0.0262 | 5.1463
14 | 0.725 | 0.15355 | -0.0329 | 4.7216
14.5 | 0.7311 | 0.16372 | -0.0381 | 4.4656
15 | 0.7426 | 0.17142 | -0.0423 | 4.332
15.5 | 0.7555 | 0.17871 | -0.0462 | 4.2275

## 45. Re 1M Mach 0.25 (1)
BIGFOIL.COM POLAR EXPORT
NACA65-111 a=0.8
NACA65-111 a=0.8 |  |  |  | Cl Max: | 0.812 | at alpha= | 6.5 | deg
JavaFoil+Calcfoil stall+Eppler ext transition |  |  |  | L/D Max: | 74.952 | at alpha= | 2.5 | deg
Re: | 1000000 |  |  | Cd Min: | 0.00524 | at alpha= | 1 | deg
Mach: | 0.25 |  |  | Cl=0 at alpha= | -0.78688 | deg
|  |  |  | @ Cl=0.1, Cd= | 0.0054469
|  |  |  | @ Cl=0.4, Cd= | 0.0053798
|  |  |  | @ Cl=0.6, Cd= | 0.0095329
alpha (deg) | Cl | Cd | Cm | Cl/Cd
-14 | -0.259 | 0.11667 | -0.001 | -2.218
-13.5 | -0.321 | 0.11103 | -0.001 | -2.895
-13 | -0.378 | 0.10233 | -0.001 | -3.691
-12.5 | -0.429 | 0.10079 | -0.001 | -4.253
-12 | -0.474 | 0.09788 | -0.002 | -4.847
-11.5 | -0.514 | 0.09191 | -0.002 | -5.597
-11 | -0.548 | 0.0817 | -0.002 | -6.707
-10.5 | -0.575 | 0.07585 | -0.002 | -7.577
-10 | -0.594 | 0.07126 | -0.003 | -8.332
-9.5 | -0.605 | 0.06486 | -0.003 | -9.327
-9 | -0.608 | 0.06038 | -0.003 | -10.072
-8.5 | -0.603 | 0.0561 | -0.004 | -10.755
-8 | -0.591 | 0.05139 | -0.004 | -11.497
-7.5 | -0.572 | 0.04804 | -0.004 | -11.912
-7 | -0.547 | 0.04486 | -0.005 | -12.203
-6.5 | -0.518 | 0.04191 | -0.005 | -12.353
-6 | -0.599 | 0.01031 | -0.012 | -58.063
-5.5 | -0.55 | 0.00991 | -0.012 | -55.474
-5 | -0.497 | 0.00948 | -0.013 | -52.402
-4.5 | -0.442 | 0.00916 | -0.014 | -48.247
-4 | -0.385 | 0.00887 | -0.014 | -43.426
-3.5 | -0.327 | 0.00858 | -0.015 | -38.153
-3 | -0.268 | 0.00839 | -0.016 | -31.961
-2.5 | -0.208 | 0.00817 | -0.016 | -25.472
-2 | -0.148 | 0.00572 | -0.017 | -25.847
-1.5 | -0.087 | 0.00572 | -0.018 | -15.23
-1 | -0.026 | 0.00547 | -0.018 | -4.763
-0.5 | 0.035 | 0.00547 | -0.019 | 6.406
0 | 0.096 | 0.00546 | -0.02 | 17.621
0.5 | 0.157 | 0.00526 | -0.021 | 29.888
1 | 0.218 | 0.00524 | -0.021 | 41.692
1.5 | 0.279 | 0.00528 | -0.022 | 52.765
2 | 0.339 | 0.00533 | -0.023 | 63.599
2.5 | 0.399 | 0.00533 | -0.023 | 74.952
3 | 0.458 | 0.00827 | -0.024 | 55.377
3.5 | 0.516 | 0.0085 | -0.025 | 60.765
4 | 0.573 | 0.0088 | -0.025 | 65.135
4.5 | 0.629 | 0.01032 | -0.026 | 60.897
5 | 0.682 | 0.01078 | -0.026 | 63.253
5.5 | 0.73 | 0.01121 | -0.027 | 65.096
6 | 0.774 | 0.01174 | -0.028 | 65.925
6.5 | 0.812 | 0.01226 | -0.028 | 66.233
7 | 0.686 | 0.04449 | -0.014 | 15.415
7.5 | 0.707 | 0.04728 | -0.014 | 14.962
8 | 0.722 | 0.05085 | -0.014 | 14.192
8.5 | 0.729 | 0.05483 | -0.014 | 13.3
9 | 0.729 | 0.06051 | -0.013 | 12.041
9.5 | 0.72 | 0.06515 | -0.013 | 11.054
10 | 0.704 | 0.06997 | -0.013 | 10.058
10.5 | 0.679 | 0.07638 | -0.012 | 8.894
11 | 0.647 | 0.08248 | -0.013 | 7.85
11.5 | 0.608 | 0.0867 | -0.013 | 7.018

## 46. Re 1M Mach 0.25 (2)
BIGFOIL.COM POLAR EXPORT
NACA65-111 a=0.8
NACA65-111 a=0.8 |  |  |  | Cl Max: | 0.9955 | at alpha= | 9.5 | deg
XFOIL ncrit=9 |  |  |  | L/D Max: | 71.0323 | at alpha= | 3 | deg
Re: | 1000000 |  |  | Cd Min: | 0.24891 | at alpha= | -20 | deg
Mach: | 0.25 |  |  | Cl=0 at alpha= | -0.78668 | deg
|  |  |  | @ Cl=0.1, Cd= | 0.0052811
|  |  |  | @ Cl=0.4, Cd= | 0.0057411
|  |  |  | @ Cl=0.6, Cd= | 0.010312
alpha (deg) | Cl | Cd | Cm | Cl/Cd
-20 | -0.7908 | 0.24891 | 0.0639 | -3.1771
-19.5 | -0.7731 | 0.24259 | 0.0595 | -3.1869
-19 | -0.7553 | 0.23577 | 0.0551 | -3.2035
-18.5 | -0.7376 | 0.2284 | 0.0506 | -3.2294
-18 | -0.7211 | 0.21989 | 0.0453 | -3.2794
-17.5 | -0.706 | 0.2118 | 0.0402 | -3.3333
-17 | -0.6913 | 0.20324 | 0.036 | -3.4014
-16.5 | -0.6735 | 0.19665 | 0.0325 | -3.4249
-16 | -0.6572 | 0.18965 | 0.0285 | -3.4653
-15.5 | -0.6417 | 0.18219 | 0.0244 | -3.5221
-15 | -0.6288 | 0.17311 | 0.0193 | -3.6324
-14.5 | -0.6187 | 0.16362 | 0.014 | -3.7813
-14 | -0.6077 | 0.1545 | 0.0095 | -3.9333
-13.5 | -0.6035 | 0.14441 | 0.0051 | -4.1791
-13 | -0.5884 | 0.13845 | 0.0023 | -4.2499
-12.5 | -0.5792 | 0.13041 | -0.0017 | -4.4414
-12 | -0.5742 | 0.1212 | -0.0063 | -4.7376
-11.5 | -0.5736 | 0.10912 | -0.013 | -5.2566
-10.5 | -0.6355 | 0.07165 | -0.0349 | -8.8695
-10 | -0.68 | 0.0569 | -0.0449 | -11.9508
-9.5 | -0.7216 | 0.04815 | -0.0457 | -14.9865
-9 | -0.7571 | 0.03938 | -0.041 | -19.2255
-8.5 | -0.7569 | 0.02776 | -0.0394 | -27.2659
-8 | -0.7463 | 0.02151 | -0.0337 | -34.6955
-7.5 | -0.7055 | 0.01951 | -0.0311 | -36.1609
-7 | -0.6606 | 0.01695 | -0.029 | -38.9735
-6 | -0.5652 | 0.01285 | -0.0254 | -43.9844
-5.5 | -0.5134 | 0.01186 | -0.0243 | -43.2884
-5 | -0.461 | 0.01095 | -0.0233 | -42.1005
-4.5 | -0.4098 | 0.00985 | -0.0222 | -41.6041
-4 | -0.3545 | 0.00929 | -0.0218 | -38.1593
-3.5 | -0.299 | 0.0087 | -0.0215 | -34.3678
-3 | -0.2427 | 0.00822 | -0.0213 | -29.5255
-2.5 | -0.1961 | 0.00617 | -0.0207 | -31.7828
-2 | -0.142 | 0.00541 | -0.0204 | -26.2477
-1.5 | -0.0837 | 0.0053 | -0.0206 | -15.7925
-1 | -0.0253 | 0.00527 | -0.0207 | -4.8008
-0.5 | 0.034 | 0.00528 | -0.0211 | 6.4394
0 | 0.0934 | 0.00528 | -0.0215 | 17.6894
0.5 | 0.1529 | 0.00529 | -0.022 | 28.9036
1 | 0.2126 | 0.00532 | -0.0225 | 39.9624
1.5 | 0.2716 | 0.00535 | -0.0228 | 50.7664
2 | 0.3292 | 0.00543 | -0.0228 | 60.6262
2.5 | 0.3867 | 0.00559 | -0.0228 | 69.1771
3 | 0.4404 | 0.0062 | -0.0223 | 71.0323
3.5 | 0.4785 | 0.00867 | -0.0201 | 55.1903
4 | 0.5295 | 0.00958 | -0.0191 | 55.2714
4.5 | 0.5835 | 0.01007 | -0.0185 | 57.9444
5 | 0.6346 | 0.01082 | -0.0172 | 58.6506
5.5 | 0.6855 | 0.01148 | -0.016 | 59.7125
6 | 0.7282 | 0.01276 | -0.0132 | 57.069
6.5 | 0.77 | 0.0137 | -0.0099 | 56.2044
7 | 0.8246 | 0.01471 | -0.0096 | 56.0571
7.5 | 0.8704 | 0.01727 | -0.008 | 50.3995
8 | 0.9162 | 0.01956 | -0.0061 | 46.8405
8.5 | 0.9572 | 0.02261 | -0.0037 | 42.3352
9 | 0.9942 | 0.02458 | -0.0012 | 40.4475
9.5 | 0.9955 | 0.03185 | 0.0049 | 31.2559
10 | 0.9692 | 0.03908 | 0.0131 | 24.8004
10.5 | 0.9264 | 0.04732 | 0.0185 | 19.5773
11 | 0.8784 | 0.05783 | 0.0186 | 15.1893
11.5 | 0.8335 | 0.07043 | 0.0127 | 11.8344
12 | 0.7337 | 0.11022 | -0.0115 | 6.6567
13 | 0.7159 | 0.13467 | -0.0237 | 5.316
13.5 | 0.717 | 0.14669 | -0.0296 | 4.8879
14 | 0.7234 | 0.15736 | -0.035 | 4.5971
14.5 | 0.7307 | 0.16905 | -0.0414 | 4.3224

## 47. Re 1M Mach 0.50 (1)
BIGFOIL.COM POLAR EXPORT
NACA65-111 a=0.8
NACA65-111 a=0.8 |  |  |  | Cl Max: | 1.098 | at alpha= | 20 | deg
JavaFoil+Calcfoil stall+Eppler ext transition |  |  |  | L/D Max: | 68.891 | at alpha= | 2 | deg
Re: | 1000000 |  |  | Cd Min: | 0.00534 | at alpha= | 0 | deg
Mach: | 0.5 |  |  | Cl=0 at alpha= | -0.78677 | deg
|  |  |  | @ Cl=0.1, Cd= | 0.005341
|  |  |  | @ Cl=0.4, Cd= | 0.0068311
|  |  |  | @ Cl=0.6, Cd= | 0.010712
alpha (deg) | Cl | Cd | Cm | Cl/Cd
-20 | -1.031 | 0.19141 | 0.003 | -5.384
-19.5 | -1.005 | 0.18651 | 0.003 | -5.388
-19 | -0.978 | 0.18934 | 0.003 | -5.166
-18.5 | -0.95 | 0.17962 | 0.002 | -5.291
-18 | -0.924 | 0.17285 | 0.002 | -5.347
-17.5 | -0.898 | 0.16932 | 0.002 | -5.304
-17 | -0.872 | 0.15978 | 0.001 | -5.458
-16.5 | -0.846 | 0.15982 | 0.001 | -5.293
-16 | -0.818 | 0.15149 | 0.001 | -5.397
-15.5 | -0.791 | 0.14462 | 0 | -5.471
-15 | -0.765 | 0.14272 | 0 | -5.359
-14.5 | -0.739 | 0.13397 | 0 | -5.513
-14 | -0.712 | 0.13535 | -0.001 | -5.261
-13.5 | -0.684 | 0.12266 | -0.001 | -5.577
-13 | -0.657 | 0.12219 | -0.001 | -5.381
-12.5 | -0.631 | 0.11543 | -0.002 | -5.467
-12 | -0.604 | 0.11196 | -0.002 | -5.399
-11.5 | -0.578 | 0.10758 | -0.002 | -5.371
-11 | -0.55 | 0.10718 | -0.003 | -5.133
-10.5 | -0.524 | 0.09682 | -0.003 | -5.408
-10 | -0.497 | 0.09152 | -0.003 | -5.429
-9.5 | -0.47 | 0.09493 | -0.003 | -4.951
-9 | -0.443 | 0.09237 | -0.004 | -4.799
-8.5 | -0.416 | 0.08126 | -0.004 | -5.117
-8 | -0.389 | 0.11726 | -0.004 | -3.316
-7.5 | -0.362 | 0.05503 | -0.005 | -6.585
-7 | -0.335 | 0.05024 | -0.005 | -6.678
-6.5 | -0.364 | 0.05581 | -0.005 | -6.513
-6 | -0.477 | 0.04415 | -0.005 | -10.81
-5.5 | -0.465 | 0.0397 | -0.006 | -11.702
-5 | -0.431 | 0.03679 | -0.007 | -11.722
-4.5 | -0.483 | 0.00965 | -0.015 | -50.045
-4 | -0.425 | 0.00922 | -0.016 | -46.049
-3.5 | -0.363 | 0.00928 | -0.017 | -39.096
-3 | -0.298 | 0.00886 | -0.018 | -33.677
-2.5 | -0.232 | 0.00834 | -0.018 | -27.836
-2 | -0.165 | 0.00812 | -0.019 | -20.317
-1.5 | -0.097 | 0.00536 | -0.02 | -18.155
-1 | -0.029 | 0.00535 | -0.021 | -5.442
-0.5 | 0.039 | 0.00535 | -0.021 | 7.324
0 | 0.107 | 0.00534 | -0.022 | 20.112
0.5 | 0.176 | 0.00537 | -0.023 | 32.738
1 | 0.244 | 0.0054 | -0.024 | 45.181
1.5 | 0.311 | 0.00545 | -0.024 | 57.186
2 | 0.379 | 0.0055 | -0.025 | 68.891
2.5 | 0.444 | 0.00962 | -0.026 | 46.182
3 | 0.509 | 0.01 | -0.027 | 50.888
3.5 | 0.572 | 0.01047 | -0.027 | 54.626
4 | 0.631 | 0.01098 | -0.028 | 57.516
4.5 | 0.687 | 0.01155 | -0.029 | 59.457
5 | 0.735 | 0.01218 | -0.029 | 60.343
5.5 | 0.622 | 0.039 | -0.013 | 15.959
6 | 0.622 | 0.0427 | -0.012 | 14.568
6.5 | 0.517 | 0.05068 | -0.012 | 10.199
7 | 0.418 | 0.06639 | -0.013 | 6.288
7.5 | 0.444 | 0.05375 | -0.014 | 8.266
8 | 0.471 | 0.06007 | -0.014 | 7.837
8.5 | 0.497 | 0.07957 | -0.014 | 6.246
9 | 0.524 | 0.08695 | -0.016 | 6.028
9.5 | 0.55 | 0.0892 | -0.016 | 6.171
10 | 0.577 | 0.09174 | -0.016 | 6.286
10.5 | 0.603 | 0.10215 | -0.016 | 5.901
11 | 0.629 | 0.10244 | -0.017 | 6.14
11.5 | 0.656 | 0.10773 | -0.018 | 6.092
12 | 0.682 | 0.11115 | -0.019 | 6.139
12.5 | 0.708 | 0.11435 | -0.019 | 6.194
13 | 0.734 | 0.12376 | -0.019 | 5.932
13.5 | 0.76 | 0.12733 | -0.02 | 5.972
14 | 0.788 | 0.13008 | -0.021 | 6.055
14.5 | 0.813 | 0.13498 | -0.022 | 6.026
15 | 0.839 | 0.1411 | -0.022 | 5.946
15.5 | 0.865 | 0.14632 | -0.023 | 5.911
16 | 0.893 | 0.15811 | -0.024 | 5.647
16.5 | 0.918 | 0.15582 | -0.024 | 5.891
17 | 0.943 | 0.16108 | -0.025 | 5.856
17.5 | 0.969 | 0.16846 | -0.025 | 5.752
18 | 0.995 | 0.17243 | -0.026 | 5.77
18.5 | 1.022 | 0.1782 | -0.027 | 5.736
19 | 1.047 | 0.18779 | -0.027 | 5.576
19.5 | 1.072 | 0.18931 | -0.028 | 5.665
20 | 1.098 | 0.19428 | -0.028 | 5.65

## 48. Re 1M Mach 0.50 (2)
BIGFOIL.COM POLAR EXPORT
NACA65-111 a=0.8
NACA65-111 a=0.8 |  |  |  | Cl Max: | 0.9818 | at alpha= | 20 | deg
XFOIL ncrit=9 |  |  |  | L/D Max: | 72.4297 | at alpha= | 2.5 | deg
Re: | 1000000 |  |  | Cd Min: | 0.28486 | at alpha= | 20 | deg
Mach: | 0.5 |  |  | Cl=0 at alpha= | -0.78107 | deg
|  |  |  | @ Cl=0.1, Cd= | 0.0055708
|  |  |  | @ Cl=0.4, Cd= | 0.005878
|  |  |  | @ Cl=0.6, Cd= | 0.010811
alpha (deg) | Cl | Cd | Cm | Cl/Cd
-20 | -0.8627 | 0.27445 | 0.0784 | -3.1434
-19.5 | -0.8406 | 0.2662 | 0.073 | -3.1578
-19 | -0.8183 | 0.25768 | 0.0676 | -3.1756
-18.5 | -0.7961 | 0.24822 | 0.0616 | -3.2072
-18 | -0.775 | 0.23928 | 0.0559 | -3.2389
-17.5 | -0.7541 | 0.23011 | 0.0506 | -3.2771
-17 | -0.7321 | 0.22245 | 0.0465 | -3.2911
-16.5 | -0.7104 | 0.21438 | 0.0416 | -3.3137
-16 | -0.6897 | 0.20594 | 0.0367 | -3.349
-15.5 | -0.6693 | 0.19667 | 0.0311 | -3.4032
-15 | -0.6524 | 0.18727 | 0.0251 | -3.4837
-14.5 | -0.6348 | 0.178 | 0.0198 | -3.5663
-14 | -0.6156 | 0.16951 | 0.0164 | -3.6316
-13.5 | -0.597 | 0.16178 | 0.0122 | -3.6902
-13 | -0.5799 | 0.15334 | 0.0076 | -3.7818
-12.5 | -0.5687 | 0.14296 | 0.0009 | -3.978
-12 | -0.5554 | 0.13384 | -0.0037 | -4.1497
-11.5 | -0.5448 | 0.12414 | -0.0086 | -4.3886
-11 | -0.5365 | 0.11453 | -0.0133 | -4.6844
-10.5 | -0.5323 | 0.10583 | -0.0169 | -5.0298
-10 | -0.5308 | 0.09581 | -0.0223 | -5.5401
-9.5 | -0.5331 | 0.08545 | -0.0281 | -6.2387
-9 | -0.5411 | 0.07379 | -0.0356 | -7.333
-8.5 | -0.5553 | 0.05965 | -0.0474 | -9.3093
-8 | -0.5821 | 0.0483 | -0.0559 | -12.0518
-7.5 | -0.6052 | 0.04055 | -0.0576 | -14.9248
-7 | -0.6301 | 0.03422 | -0.0508 | -18.4132
-6.5 | -0.6297 | 0.02725 | -0.0451 | -23.1083
-6 | -0.6049 | 0.02094 | -0.04 | -28.8873
-5.5 | -0.5622 | 0.01655 | -0.0362 | -33.9698
-5 | -0.5063 | 0.01386 | -0.0334 | -36.5296
-4.5 | -0.4496 | 0.01203 | -0.0306 | -37.3732
-4 | -0.395 | 0.01049 | -0.0281 | -37.6549
-3.5 | -0.3342 | 0.00963 | -0.0266 | -34.704
-3 | -0.272 | 0.00889 | -0.0255 | -30.5962
-2.5 | -0.2088 | 0.00826 | -0.0249 | -25.2785
-2 | -0.1612 | 0.00579 | -0.0234 | -27.8411
-1.5 | -0.0955 | 0.00559 | -0.0234 | -17.0841
-1 | -0.0296 | 0.00557 | -0.0232 | -5.3142
-0.5 | 0.038 | 0.00558 | -0.0236 | 6.81
0 | 0.1057 | 0.00557 | -0.0242 | 18.9767
0.5 | 0.1735 | 0.00561 | -0.0247 | 30.9269
1 | 0.2413 | 0.00565 | -0.0252 | 42.708
1.5 | 0.3085 | 0.00568 | -0.0255 | 54.3134
2 | 0.3738 | 0.00576 | -0.0251 | 64.8958
2.5 | 0.4382 | 0.00605 | -0.0246 | 72.4298
3 | 0.4757 | 0.00865 | -0.021 | 54.9942
3.5 | 0.5291 | 0.00985 | -0.0188 | 53.7157
4 | 0.5881 | 0.01056 | -0.017 | 55.6913
4.5 | 0.6411 | 0.01168 | -0.0139 | 54.8887
5 | 0.6919 | 0.01285 | -0.0103 | 53.8444
5.5 | 0.7328 | 0.01493 | -0.0052 | 49.0824
6 | 0.7819 | 0.01754 | -0.0008 | 44.5781
6.5 | 0.825 | 0.02095 | 0.0043 | 39.3795
7 | 0.851 | 0.0259 | 0.0097 | 32.8571
7.5 | 0.8446 | 0.03229 | 0.0171 | 26.1567
8 | 0.8224 | 0.03918 | 0.023 | 20.9903
8.5 | 0.7922 | 0.04701 | 0.025 | 16.8517
9 | 0.7594 | 0.05691 | 0.022 | 13.3439
9.5 | 0.7273 | 0.06984 | 0.0137 | 10.4138
10 | 0.709 | 0.08586 | 0.0019 | 8.2576
10.5 | 0.6976 | 0.09942 | -0.0064 | 7.0167
11 | 0.6911 | 0.11207 | -0.0135 | 6.1667
11.5 | 0.6905 | 0.12419 | -0.02 | 5.56
12 | 0.6952 | 0.13502 | -0.0258 | 5.1489
12.5 | 0.7011 | 0.14694 | -0.0319 | 4.7713
13 | 0.7147 | 0.15599 | -0.0367 | 4.5817
13.5 | 0.7277 | 0.16499 | -0.0408 | 4.4106
14 | 0.743 | 0.17497 | -0.046 | 4.2464
14.5 | 0.7596 | 0.18491 | -0.0514 | 4.1079
15 | 0.7748 | 0.19562 | -0.0584 | 3.9607
15.5 | 0.794 | 0.20488 | -0.0638 | 3.8754
16 | 0.8141 | 0.21323 | -0.0687 | 3.8179
16.5 | 0.8361 | 0.22107 | -0.0725 | 3.7821
17 | 0.8555 | 0.23082 | -0.0779 | 3.7064
17.5 | 0.8747 | 0.24043 | -0.084 | 3.6381
18 | 0.8955 | 0.25061 | -0.0904 | 3.5733
18.5 | 0.917 | 0.25947 | -0.0958 | 3.5341
19 | 0.9387 | 0.2681 | -0.1012 | 3.5013
19.5 | 0.9599 | 0.27604 | -0.1063 | 3.4774
20 | 0.9818 | 0.28486 | -0.1111 | 3.4466

## 49. Re 2M Mach 0.00 (1)
BIGFOIL.COM POLAR EXPORT
NACA65-111 a=0.8
NACA65-111 a=0.8 |  |  |  | Cl Max: | 0.939 | at alpha= | 9 | deg
JavaFoil+Calcfoil stall+Eppler ext transition |  |  |  | L/D Max: | 86.845 | at alpha= | 6 | deg
Re: | 2000000 |  |  | Cd Min: | 0.00476 | at alpha= | 0.5 | deg
Mach: | 0 |  |  | Cl=0 at alpha= | -0.78814 | deg
|  |  |  | @ Cl=0.1, Cd= | 0.0047776
|  |  |  | @ Cl=0.4, Cd= | 0.0054809
|  |  |  | @ Cl=0.6, Cd= | 0.0078154
alpha (deg) | Cl | Cd | Cm | Cl/Cd
-13 | -0.643 | 0.09262 | -0.001 | -6.938
-12.5 | -0.655 | 0.08712 | -0.001 | -7.514
-12 | -0.664 | 0.08238 | -0.002 | -8.059
-11.5 | -0.67 | 0.0776 | -0.002 | -8.636
-11 | -0.673 | 0.07089 | -0.002 | -9.499
-10.5 | -0.672 | 0.06636 | -0.003 | -10.127
-10 | -0.667 | 0.06216 | -0.003 | -10.732
-9.5 | -0.658 | 0.05831 | -0.003 | -11.276
-9 | -0.644 | 0.05462 | -0.004 | -11.788
-8.5 | -0.626 | 0.05057 | -0.004 | -12.387
-8 | -0.745 | 0.00998 | -0.009 | -74.683
-7.5 | -0.712 | 0.01003 | -0.009 | -71.065
-7 | -0.675 | 0.00963 | -0.01 | -70.072
-6.5 | -0.632 | 0.00925 | -0.011 | -68.341
-6 | -0.586 | 0.00888 | -0.011 | -66.054
-5.5 | -0.537 | 0.00859 | -0.012 | -62.475
-5 | -0.484 | 0.00826 | -0.013 | -58.572
-4.5 | -0.43 | 0.00798 | -0.013 | -53.843
-4 | -0.374 | 0.00781 | -0.014 | -47.915
-3.5 | -0.317 | 0.00761 | -0.015 | -41.696
-3 | -0.26 | 0.00741 | -0.015 | -35.075
-2.5 | -0.202 | 0.00723 | -0.016 | -27.89
-2 | -0.143 | 0.005 | -0.017 | -28.63
-1.5 | -0.084 | 0.005 | -0.017 | -16.85
-1 | -0.025 | 0.00501 | -0.018 | -5.038
-0.5 | 0.034 | 0.005 | -0.019 | 6.789
0 | 0.093 | 0.00478 | -0.019 | 19.479
0.5 | 0.152 | 0.00476 | -0.02 | 32.001
1 | 0.211 | 0.00476 | -0.021 | 44.383
1.5 | 0.27 | 0.00477 | -0.021 | 56.625
2 | 0.329 | 0.0048 | -0.022 | 68.414
2.5 | 0.387 | 0.00484 | -0.022 | 79.882
3 | 0.444 | 0.00765 | -0.023 | 58.055
3.5 | 0.501 | 0.00787 | -0.024 | 63.618
4 | 0.557 | 0.00768 | -0.024 | 72.509
4.5 | 0.611 | 0.00785 | -0.025 | 77.878
5 | 0.664 | 0.00813 | -0.026 | 81.728
5.5 | 0.714 | 0.00845 | -0.026 | 84.497
6 | 0.76 | 0.00875 | -0.027 | 86.845
6.5 | 0.802 | 0.01043 | -0.028 | 76.935
7 | 0.841 | 0.01086 | -0.028 | 77.461
7.5 | 0.874 | 0.01135 | -0.029 | 77.044
8 | 0.902 | 0.01199 | -0.029 | 75.242
8.5 | 0.924 | 0.01259 | -0.03 | 73.434
9 | 0.939 | 0.01323 | -0.03 | 71
9.5 | 0.78 | 0.0577 | -0.016 | 13.517
10 | 0.787 | 0.0606 | -0.017 | 12.984
10.5 | 0.785 | 0.06684 | -0.015 | 11.751
11 | 0.783 | 0.0712 | -0.015 | 10.995
11.5 | 0.776 | 0.07611 | -0.015 | 10.198
12 | 0.766 | 0.08146 | -0.015 | 9.405
12.5 | 0.753 | 0.08776 | -0.015 | 8.576
13 | 0.737 | 0.09316 | -0.015 | 7.909
13.5 | 0.719 | 0.09877 | -0.015 | 7.277
14 | 0.695 | 0.10492 | -0.015 | 6.627

## 50. Re 2M Mach 0.00 (2)
BIGFOIL.COM POLAR EXPORT
NACA65-111 a=0.8
NACA65-111 a=0.8 |  |  |  | Cl Max: | 1.3499 | at alpha= | 15 | deg
XFOIL ncrit=9 |  |  |  | L/D Max: | 79.0268 | at alpha= | 7.5 | deg
Re: | 2000000 |  |  | Cd Min: | 0.25046 | at alpha= | 20 | deg
Mach: | 0 |  |  | Cl=0 at alpha= | -0.78796 | deg
|  |  |  | @ Cl=0.1, Cd= | 0.0041949
|  |  |  | @ Cl=0.4, Cd= | 0.0059682
|  |  |  | @ Cl=0.6, Cd= | 0.0086254
alpha (deg) | Cl | Cd | Cm | Cl/Cd
-18 | -0.7102 | 0.21429 | 0.0429 | -3.3142
-17.5 | -0.6955 | 0.2064 | 0.0384 | -3.3697
-17 | -0.6813 | 0.19842 | 0.0341 | -3.4336
-16 | -0.6616 | 0.17957 | 0.0248 | -3.6844
-15.5 | -1.0746 | 0.05972 | -0.037 | -17.994
-15 | -1.1163 | 0.0475 | -0.0432 | -23.5011
-14.5 | -1.1316 | 0.04065 | -0.0447 | -27.8376
-13.5 | -1.1545 | 0.03045 | -0.041 | -37.9146
-13 | -1.1921 | 0.02448 | -0.0326 | -48.6969
-12.5 | -1.1663 | 0.02263 | -0.0297 | -51.5378
-12 | -1.1328 | 0.02093 | -0.0277 | -54.1233
-11.5 | -1.0893 | 0.02012 | -0.0269 | -54.1402
-11 | -1.0486 | 0.01863 | -0.0257 | -56.2856
-10.5 | -0.9961 | 0.01711 | -0.0268 | -58.2174
-10 | -0.9562 | 0.01618 | -0.0245 | -59.0977
-9.5 | -0.9109 | 0.01544 | -0.0233 | -58.9961
-9 | -0.8729 | 0.0133 | -0.0211 | -65.6316
-8.5 | -0.824 | 0.01261 | -0.0204 | -65.345
-8 | -0.773 | 0.01213 | -0.02 | -63.7263
-7.5 | -0.7226 | 0.01141 | -0.0195 | -63.3304
-7 | -0.6703 | 0.01091 | -0.0193 | -61.439
-6.5 | -0.6219 | 0.00975 | -0.0185 | -63.7846
-6 | -0.5685 | 0.00932 | -0.0184 | -60.9979
-5.5 | -0.5144 | 0.00894 | -0.0184 | -57.5391
-5 | -0.4614 | 0.00832 | -0.0182 | -55.4567
-4.5 | -0.4065 | 0.00797 | -0.0184 | -51.0038
-4 | -0.3511 | 0.00769 | -0.0186 | -45.6567
-3.5 | -0.2959 | 0.00734 | -0.0188 | -40.3134
-3 | -0.2401 | 0.00704 | -0.019 | -34.1051
-2.5 | -0.1867 | 0.00625 | -0.0192 | -29.872
-2 | -0.1364 | 0.00486 | -0.0192 | -28.0658
-1.5 | -0.081 | 0.00443 | -0.0195 | -18.2844
-1 | -0.0243 | 0.00427 | -0.0199 | -5.6909
-0.5 | 0.033 | 0.0042 | -0.0204 | 7.8571
0 | 0.0906 | 0.00419 | -0.0209 | 21.6229
0.5 | 0.1483 | 0.00422 | -0.0215 | 35.1422
1 | 0.2059 | 0.00425 | -0.022 | 48.4471
1.5 | 0.2626 | 0.00437 | -0.0223 | 60.0915
2 | 0.3188 | 0.00458 | -0.0226 | 69.607
2.5 | 0.3731 | 0.00506 | -0.0228 | 73.7352
3 | 0.4196 | 0.00663 | -0.0221 | 63.2881
3.5 | 0.4694 | 0.00765 | -0.0216 | 61.3595
4 | 0.5231 | 0.00808 | -0.0216 | 64.7401
4.5 | 0.5774 | 0.00842 | -0.0216 | 68.5748
5 | 0.6302 | 0.0089 | -0.0213 | 70.809
5.5 | 0.6839 | 0.00922 | -0.0213 | 74.1757
6 | 0.7362 | 0.00965 | -0.021 | 76.2902
6.5 | 0.7862 | 0.01028 | -0.0203 | 76.4786
7 | 0.8367 | 0.01073 | -0.0196 | 77.9776
7.5 | 0.8851 | 0.0112 | -0.0186 | 79.0268
8 | 0.9222 | 0.01231 | -0.0154 | 74.9147
8.5 | 0.9793 | 0.01296 | -0.0165 | 75.5633
9 | 1.0279 | 0.01363 | -0.0159 | 75.4145
9.5 | 1.0748 | 0.0144 | -0.015 | 74.6389
10 | 1.1196 | 0.01531 | -0.0138 | 73.1287
10.5 | 1.1501 | 0.01768 | -0.0107 | 65.0509
11 | 1.1925 | 0.01854 | -0.0092 | 64.3204
11.5 | 1.2289 | 0.01982 | -0.007 | 62.003
12 | 1.2557 | 0.02128 | -0.0033 | 59.0085
12.5 | 1.2775 | 0.02297 | 0.0008 | 55.616
13 | 1.2975 | 0.02488 | 0.0045 | 52.1503
13.5 | 1.3193 | 0.02667 | 0.0074 | 49.4676
14 | 1.3328 | 0.02926 | 0.0105 | 45.5502
14.5 | 1.3471 | 0.03192 | 0.0129 | 42.2024
15 | 1.3499 | 0.03585 | 0.0152 | 37.6541
15.5 | 1.3173 | 0.04391 | 0.0168 | 30
16 | 1.2638 | 0.05599 | 0.0147 | 22.5719
16.5 | 1.2418 | 0.06592 | 0.0105 | 18.838
17 | 1.1709 | 0.08786 | -0.0028 | 13.3269
17.5 | 1.1462 | 0.10405 | -0.013 | 11.0159
19.5 | 0.8599 | 0.24282 | -0.083 | 3.5413
20 | 0.8753 | 0.25046 | -0.0876 | 3.4948

## 51. Re 2M Mach 0.10 (1)
BIGFOIL.COM POLAR EXPORT
NACA65-111 a=0.8
NACA65-111 a=0.8 |  |  |  | Cl Max: | 0.931 | at alpha= | 9 | deg
JavaFoil+Calcfoil stall+Eppler ext transition |  |  |  | L/D Max: | 87.152 | at alpha= | 6 | deg
Re: | 2000000 |  |  | Cd Min: | 0.00477 | at alpha= | 0.5 | deg
Mach: | 0.1 |  |  | Cl=0 at alpha= | -0.78814 | deg
|  |  |  | @ Cl=0.1, Cd= | 0.004788
|  |  |  | @ Cl=0.4, Cd= | 0.0054046
|  |  |  | @ Cl=0.6, Cd= | 0.0078638
alpha (deg) | Cl | Cd | Cm | Cl/Cd
-13 | -0.616 | 0.09474 | -0.001 | -6.505
-12.5 | -0.632 | 0.08853 | -0.001 | -7.138
-12 | -0.645 | 0.08369 | -0.002 | -7.706
-11.5 | -0.654 | 0.07712 | -0.002 | -8.485
-11 | -0.66 | 0.07109 | -0.002 | -9.289
-10.5 | -0.662 | 0.06721 | -0.003 | -9.849
-10 | -0.659 | 0.06247 | -0.003 | -10.556
-9.5 | -0.652 | 0.05879 | -0.003 | -11.096
-9 | -0.64 | 0.05502 | -0.004 | -11.633
-8.5 | -0.624 | 0.05112 | -0.004 | -12.207
-8 | -0.742 | 0.01063 | -0.009 | -69.821
-7.5 | -0.713 | 0.01007 | -0.009 | -70.812
-7 | -0.676 | 0.00964 | -0.01 | -70.127
-6.5 | -0.634 | 0.00926 | -0.011 | -68.467
-6 | -0.588 | 0.00895 | -0.011 | -65.75
-5.5 | -0.539 | 0.00866 | -0.012 | -62.233
-5 | -0.486 | 0.00826 | -0.013 | -58.833
-4.5 | -0.432 | 0.00806 | -0.013 | -53.544
-4 | -0.376 | 0.00779 | -0.014 | -48.263
-3.5 | -0.319 | 0.0076 | -0.015 | -41.95
-3 | -0.261 | 0.00746 | -0.015 | -35.028
-2.5 | -0.203 | 0.00724 | -0.016 | -28.006
-2 | -0.144 | 0.00501 | -0.017 | -28.738
-1.5 | -0.085 | 0.005 | -0.017 | -16.961
-1 | -0.025 | 0.005 | -0.018 | -5.077
-0.5 | 0.034 | 0.00498 | -0.019 | 6.845
0 | 0.094 | 0.00479 | -0.019 | 19.537
0.5 | 0.153 | 0.00477 | -0.02 | 32.11
1 | 0.213 | 0.00478 | -0.021 | 44.463
1.5 | 0.271 | 0.00479 | -0.021 | 56.63
2 | 0.33 | 0.00483 | -0.022 | 68.434
2.5 | 0.389 | 0.00487 | -0.023 | 79.825
3 | 0.446 | 0.00764 | -0.023 | 58.443
3.5 | 0.503 | 0.00789 | -0.024 | 63.825
4 | 0.559 | 0.00767 | -0.025 | 72.966
4.5 | 0.614 | 0.00793 | -0.025 | 77.469
5 | 0.667 | 0.00818 | -0.026 | 81.521
5.5 | 0.716 | 0.00846 | -0.026 | 84.73
6 | 0.763 | 0.00875 | -0.027 | 87.152
6.5 | 0.805 | 0.01049 | -0.028 | 76.735
7 | 0.842 | 0.01099 | -0.028 | 76.629
7.5 | 0.875 | 0.01143 | -0.029 | 76.553
8 | 0.901 | 0.0121 | -0.029 | 74.472
8.5 | 0.922 | 0.01271 | -0.03 | 72.503
9 | 0.931 | 0.01345 | -0.03 | 69.205
9.5 | 0.773 | 0.05864 | -0.016 | 13.188
10 | 0.776 | 0.06309 | -0.015 | 12.299
10.5 | 0.774 | 0.06769 | -0.015 | 11.439
11 | 0.769 | 0.07171 | -0.015 | 10.72
11.5 | 0.759 | 0.07704 | -0.015 | 9.853
12 | 0.745 | 0.082 | -0.015 | 9.09
12.5 | 0.728 | 0.08854 | -0.015 | 8.225
13 | 0.709 | 0.09344 | -0.015 | 7.586
13.5 | 0.687 | 0.09924 | -0.015 | 6.923
14 | 0.66 | 0.10484 | -0.015 | 6.292

## 52. Re 2M Mach 0.10 (2)
BIGFOIL.COM POLAR EXPORT
NACA65-111 a=0.8
NACA65-111 a=0.8 |  |  |  | Cl Max: | 1.3111 | at alpha= | 14.5 | deg
XFOIL ncrit=9 |  |  |  | L/D Max: | 78.448 | at alpha= | 7.5 | deg
Re: | 2000000 |  |  | Cd Min: | 0.24382 | at alpha= | 19.5 | deg
Mach: | 0.1 |  |  | Cl=0 at alpha= | -0.78945 | deg
|  |  |  | @ Cl=0.1, Cd= | 0.0042045
|  |  |  | @ Cl=0.4, Cd= | 0.0062409
|  |  |  | @ Cl=0.6, Cd= | 0.0086256
alpha (deg) | Cl | Cd | Cm | Cl/Cd
-17.5 | -0.6969 | 0.20715 | 0.0389 | -3.3642
-17 | -0.6825 | 0.19919 | 0.0345 | -3.4264
-16.5 | -0.6685 | 0.19104 | 0.0301 | -3.4993
-16 | -0.6617 | 0.1805 | 0.0253 | -3.6659
-15.5 | -0.6481 | 0.17327 | 0.0212 | -3.7404
-15 | -0.6326 | 0.16701 | 0.0175 | -3.7878
-14.5 | -0.6205 | 0.15799 | 0.0128 | -3.9275
-14 | -0.613 | 0.14847 | 0.0082 | -4.1288
-13.5 | -1.0908 | 0.03701 | -0.0453 | -29.4731
-13 | -1.1317 | 0.02971 | -0.041 | -38.0916
-12.5 | -1.1549 | 0.02482 | -0.0334 | -46.531
-12 | -1.1303 | 0.02237 | -0.0304 | -50.5275
-11.5 | -1.0865 | 0.02171 | -0.0294 | -50.0461
-11 | -1.0484 | 0.01994 | -0.0278 | -52.5777
-9.5 | -0.9153 | 0.01584 | -0.0244 | -57.7841
-9 | -0.877 | 0.01367 | -0.0221 | -64.1551
-8.5 | -0.8284 | 0.01286 | -0.0212 | -64.4168
-8 | -0.7769 | 0.01237 | -0.0208 | -62.8052
-7.5 | -0.7265 | 0.01159 | -0.0201 | -62.6833
-7 | -0.6742 | 0.01102 | -0.0198 | -61.1797
-6.5 | -0.6255 | 0.00985 | -0.0189 | -63.5025
-6 | -0.5717 | 0.00939 | -0.0188 | -60.8839
-5.5 | -0.5173 | 0.00899 | -0.0187 | -57.5417
-5 | -0.464 | 0.00836 | -0.0185 | -55.5024
-4.5 | -0.4089 | 0.00799 | -0.0186 | -51.1765
-4 | -0.3529 | 0.00775 | -0.0188 | -45.5355
-3.5 | -0.2975 | 0.00736 | -0.0189 | -40.4212
-3 | -0.2414 | 0.00707 | -0.0192 | -34.1443
-2.5 | -0.1876 | 0.0063 | -0.0193 | -29.7778
-2 | -0.137 | 0.00489 | -0.0193 | -28.0164
-1.5 | -0.0815 | 0.00444 | -0.0196 | -18.3559
-0.5 | 0.0332 | 0.00421 | -0.0205 | 7.886
0 | 0.0912 | 0.0042 | -0.021 | 21.7143
0.5 | 0.1492 | 0.00423 | -0.0216 | 35.2719
1 | 0.207 | 0.00426 | -0.0221 | 48.5915
2 | 0.3206 | 0.00459 | -0.0228 | 69.8475
3 | 0.4216 | 0.00669 | -0.0221 | 63.0194
3.5 | 0.4718 | 0.00768 | -0.0216 | 61.4323
4 | 0.5259 | 0.00812 | -0.0216 | 64.766
4.5 | 0.5805 | 0.00845 | -0.0216 | 68.6982
5 | 0.6338 | 0.00893 | -0.0213 | 70.9742
5.5 | 0.6876 | 0.00927 | -0.0211 | 74.1748
6 | 0.74 | 0.00974 | -0.0207 | 75.9754
6.5 | 0.7905 | 0.01036 | -0.02 | 76.3031
7 | 0.8411 | 0.01083 | -0.0193 | 77.6639
7.5 | 0.8896 | 0.01134 | -0.0181 | 78.448
8 | 0.927 | 0.01245 | -0.0148 | 74.4578
8.5 | 0.9836 | 0.01321 | -0.0157 | 74.4587
9 | 1.0323 | 0.01392 | -0.0149 | 74.1595
9.5 | 1.0792 | 0.01473 | -0.0139 | 73.2654
10 | 1.1218 | 0.01592 | -0.0122 | 70.4648
10.5 | 1.1535 | 0.01821 | -0.0091 | 63.3443
11 | 1.1935 | 0.01934 | -0.0071 | 61.7115
11.5 | 1.2254 | 0.02091 | -0.0041 | 58.6035
12 | 1.2474 | 0.02267 | 0.0004 | 55.0243
12.5 | 1.2655 | 0.02479 | 0.0046 | 51.0488
13 | 1.2811 | 0.02718 | 0.0085 | 47.1339
13.5 | 1.3012 | 0.0292 | 0.0113 | 44.5616
14 | 1.3078 | 0.03257 | 0.0144 | 40.1535
14.5 | 1.3111 | 0.0365 | 0.0166 | 35.9205
15 | 1.2973 | 0.04259 | 0.018 | 30.4602
15.5 | 1.2369 | 0.0553 | 0.016 | 22.3671
16 | 1.1938 | 0.06856 | 0.01 | 17.4125
16.5 | 1.1692 | 0.08166 | 0.002 | 14.3179
17 | 0.7901 | 0.2059 | -0.0614 | 3.8373
17.5 | 0.8052 | 0.21289 | -0.0657 | 3.7822
18 | 0.8217 | 0.21881 | -0.0697 | 3.7553
18.5 | 0.8328 | 0.22791 | -0.0746 | 3.6541
19 | 0.8476 | 0.23609 | -0.0792 | 3.5902
19.5 | 0.8627 | 0.24382 | -0.0838 | 3.5383

## 53. Re 2M Mach 0.25 (1)
BIGFOIL.COM POLAR EXPORT
NACA65-111 a=0.8
NACA65-111 a=0.8 |  |  |  | Cl Max: | 0.888 | at alpha= | 8 | deg
JavaFoil+Calcfoil stall+Eppler ext transition |  |  |  | L/D Max: | 84.609 | at alpha= | 2.5 | deg
Re: | 2000000 |  |  | Cd Min: | 0.00466 | at alpha= | 2 | deg
Mach: | 0.25 |  |  | Cl=0 at alpha= | -0.78688 | deg
|  |  |  | @ Cl=0.1, Cd= | 0.004818
|  |  |  | @ Cl=0.4, Cd= | 0.0047719
|  |  |  | @ Cl=0.6, Cd= | 0.09712
alpha (deg) | Cl | Cd | Cm | Cl/Cd
-12.5 | -0.429 | 0.09225 | -0.001 | -4.652
-12 | -0.475 | 0.08695 | -0.002 | -5.463
-11.5 | -0.515 | 0.0834 | -0.002 | -6.175
-11 | -0.549 | 0.07768 | -0.002 | -7.062
-10.5 | -0.575 | 0.07207 | -0.003 | -7.985
-10 | -0.595 | 0.06652 | -0.003 | -8.939
-9.5 | -0.606 | 0.06162 | -0.003 | -9.831
-9 | -0.609 | 0.05707 | -0.004 | -10.676
-8.5 | -0.605 | 0.05352 | -0.004 | -11.297
-8 | -0.593 | 0.04876 | -0.004 | -12.168
-7.5 | -0.711 | 0.00994 | -0.01 | -71.473
-7 | -0.68 | 0.01001 | -0.01 | -67.939
-6.5 | -0.642 | 0.00956 | -0.011 | -67.203
-6 | -0.599 | 0.00916 | -0.012 | -65.415
-5.5 | -0.55 | 0.00883 | -0.012 | -62.291
-5 | -0.497 | 0.0085 | -0.013 | -58.483
-4.5 | -0.442 | 0.00821 | -0.014 | -53.838
-4 | -0.385 | 0.00792 | -0.014 | -48.655
-3.5 | -0.327 | 0.00769 | -0.015 | -42.532
-3 | -0.268 | 0.00747 | -0.016 | -35.873
-2.5 | -0.208 | 0.00732 | -0.016 | -28.431
-2 | -0.148 | 0.00506 | -0.017 | -29.198
-1.5 | -0.087 | 0.00507 | -0.018 | -17.184
-1 | -0.026 | 0.00502 | -0.018 | -5.189
-0.5 | 0.035 | 0.0048 | -0.019 | 7.306
0 | 0.096 | 0.00482 | -0.02 | 19.936
0.5 | 0.157 | 0.00479 | -0.021 | 32.824
1 | 0.218 | 0.00481 | -0.021 | 45.431
1.5 | 0.279 | 0.00479 | -0.022 | 58.165
2 | 0.339 | 0.00466 | -0.023 | 72.787
2.5 | 0.399 | 0.00472 | -0.023 | 84.609
3 | 0.458 | 0.00778 | -0.024 | 58.876
3.5 | 0.517 | 0.00753 | -0.025 | 68.615
4 | 0.574 | 0.0078 | -0.025 | 73.501
4.5 | 0.629 | 0.00804 | -0.026 | 78.297
5 | 0.683 | 0.00835 | -0.026 | 81.701
5.5 | 0.731 | 0.00992 | -0.027 | 73.746
6 | 0.776 | 0.01037 | -0.028 | 74.804
6.5 | 0.814 | 0.0109 | -0.028 | 74.695
7 | 0.847 | 0.01141 | -0.029 | 74.203
7.5 | 0.872 | 0.01197 | -0.03 | 72.84
8 | 0.888 | 0.01263 | -0.03 | 70.296
8.5 | 0.738 | 0.04979 | -0.018 | 14.82
9 | 0.731 | 0.05698 | -0.015 | 12.822
9.5 | 0.721 | 0.0616 | -0.014 | 11.713
10 | 0.705 | 0.06653 | -0.014 | 10.594
10.5 | 0.68 | 0.07233 | -0.014 | 9.403
11 | 0.648 | 0.07741 | -0.014 | 8.373
11.5 | 0.609 | 0.08167 | -0.015 | 7.458
12 | 0.563 | 0.0874 | -0.015 | 6.448
12.5 | 0.512 | 0.09099 | -0.016 | 5.63
13 | 0.456 | 0.09712 | -0.016 | 4.693

## 54. Re 2M Mach 0.25 (2)
BIGFOIL.COM POLAR EXPORT
NACA65-111 a=0.8
NACA65-111 a=0.8 |  |  |  | Cl Max: | 1.1258 | at alpha= | 10.5 | deg
XFOIL ncrit=9 |  |  |  | L/D Max: | 75.1739 | at alpha= | 7 | deg
Re: | 2000000 |  |  | Cd Min: | 0.18275 | at alpha= | 15.5 | deg
Mach: | 0.25 |  |  | Cl=0 at alpha= | -0.78822 | deg
|  |  |  | @ Cl=0.1, Cd= | 0.004285
|  |  |  | @ Cl=0.4, Cd= | 0.0058358
|  |  |  | @ Cl=0.6, Cd= | 0.00866
alpha (deg) | Cl | Cd | Cm | Cl/Cd
-14.5 | -0.6195 | 0.16232 | 0.0146 | -3.8165
-14 | -0.6094 | 0.15308 | 0.0101 | -3.9809
-13.5 | -0.6027 | 0.14414 | 0.0059 | -4.1814
-13 | -0.5977 | 0.13446 | 0.0011 | -4.4452
-12.5 | -0.6025 | 0.12196 | -0.0048 | -4.9401
-12 | -0.6191 | 0.10743 | -0.0118 | -5.7628
-11.5 | -0.6404 | 0.09254 | -0.0199 | -6.9203
-11 | -0.7255 | 0.06178 | -0.0422 | -11.7433
-10.5 | -0.8073 | 0.0465 | -0.0473 | -17.3613
-10 | -0.8405 | 0.04004 | -0.0426 | -20.9915
-9.5 | -0.9086 | 0.02288 | -0.0341 | -39.7115
-9 | -0.8823 | 0.01868 | -0.0301 | -47.2323
-8.5 | -0.8452 | 0.01549 | -0.0271 | -54.5642
-8 | -0.7973 | 0.01398 | -0.0254 | -57.0315
-7.5 | -0.7455 | 0.01299 | -0.0242 | -57.3903
-6.5 | -0.6424 | 0.01078 | -0.0218 | -59.5918
-6 | -0.5895 | 0.00985 | -0.0209 | -59.8477
-5.5 | -0.5335 | 0.00933 | -0.0205 | -57.1811
-5 | -0.4768 | 0.00889 | -0.0202 | -53.6333
-4.5 | -0.4217 | 0.00817 | -0.0198 | -51.6157
-4 | -0.364 | 0.00786 | -0.0198 | -46.3104
-3.5 | -0.3066 | 0.00745 | -0.0198 | -41.1544
-3 | -0.2486 | 0.00717 | -0.02 | -34.6722
-2.5 | -0.1923 | 0.00658 | -0.02 | -29.2249
-2 | -0.1403 | 0.00515 | -0.02 | -27.2427
-1.5 | -0.0841 | 0.00449 | -0.0202 | -18.7305
-1 | -0.0253 | 0.00432 | -0.0206 | -5.8565
0.5 | 0.1539 | 0.00427 | -0.0222 | 36.0422
1 | 0.2135 | 0.00431 | -0.0227 | 49.536
1.5 | 0.2726 | 0.00442 | -0.0231 | 61.6742
2 | 0.3308 | 0.00466 | -0.0234 | 70.9871
2.5 | 0.3856 | 0.00532 | -0.0232 | 72.4812
3 | 0.4325 | 0.007 | -0.0222 | 61.7857
3.5 | 0.4851 | 0.00788 | -0.0217 | 61.5609
4 | 0.5412 | 0.0083 | -0.0215 | 65.2048
4.5 | 0.5978 | 0.00864 | -0.0214 | 69.1898
5 | 0.6529 | 0.00914 | -0.0209 | 71.4333
5.5 | 0.7081 | 0.00957 | -0.0204 | 73.9916
6 | 0.7594 | 0.01039 | -0.0191 | 73.0895
6.5 | 0.813 | 0.01088 | -0.0182 | 74.7243
7 | 0.8645 | 0.0115 | -0.0169 | 75.1739
7.5 | 0.9064 | 0.01288 | -0.014 | 70.3727
8 | 0.9484 | 0.01365 | -0.0106 | 69.4799
8.5 | 1.0029 | 0.01502 | -0.0102 | 66.771
9 | 1.051 | 0.01605 | -0.0085 | 65.4829
9.5 | 1.082 | 0.01917 | -0.0046 | 56.4424
10 | 1.1153 | 0.0218 | -0.0011 | 51.1606
10.5 | 1.1258 | 0.02605 | 0.0049 | 43.2169
11 | 1.107 | 0.03187 | 0.0129 | 34.7349
11.5 | 1.0588 | 0.04066 | 0.0192 | 26.0403
12 | 0.981 | 0.05443 | 0.0199 | 18.0231
12.5 | 0.9087 | 0.07161 | 0.0117 | 12.6896
13 | 0.8016 | 0.11153 | -0.0139 | 7.1873
13.5 | 0.7628 | 0.13301 | -0.0253 | 5.7349
14 | 0.7484 | 0.14908 | -0.0332 | 5.0201
14.5 | 0.7468 | 0.16224 | -0.0397 | 4.6031
15 | 0.7516 | 0.1735 | -0.0453 | 4.332
15.5 | 0.7596 | 0.18275 | -0.0501 | 4.1565

## 55. Re 2M Mach 0.50 (1)
BIGFOIL.COM POLAR EXPORT
NACA65-111 a=0.8
NACA65-111 a=0.8 |  |  |  | Cl Max: | 1.099 | at alpha= | 20 | deg
JavaFoil+Calcfoil stall+Eppler ext transition |  |  |  | L/D Max: | 78.427 | at alpha= | 2 | deg
Re: | 2000000 |  |  | Cd Min: | 0.00466 | at alpha= | -1 | deg
Mach: | 0.5 |  |  | Cl=0 at alpha= | -0.78677 | deg
|  |  |  | @ Cl=0.1, Cd= | 0.004689
|  |  |  | @ Cl=0.4, Cd= | 0.0056986
|  |  |  | @ Cl=0.6, Cd= | 0.009487
alpha (deg) | Cl | Cd | Cm | Cl/Cd
-20 | -1.031 | 0.17343 | 0.003 | -5.945
-19.5 | -1.005 | 0.16761 | 0.003 | -5.997
-19 | -0.98 | 0.17022 | 0.003 | -5.758
-18.5 | -0.951 | 0.16249 | 0.002 | -5.855
-18 | -0.925 | 0.15342 | 0.002 | -6.027
-17.5 | -0.898 | 0.15291 | 0.002 | -5.874
-17 | -0.872 | 0.14479 | 0.001 | -6.024
-16.5 | -0.847 | 0.14312 | 0.001 | -5.917
-16 | -0.818 | 0.13559 | 0.001 | -6.035
-15.5 | -0.791 | 0.12986 | 0 | -6.094
-15 | -0.765 | 0.12737 | 0 | -6.007
-14.5 | -0.739 | 0.12014 | 0 | -6.149
-14 | -0.713 | 0.11837 | -0.001 | -6.021
-13.5 | -0.684 | 0.11136 | -0.001 | -6.145
-13 | -0.658 | 0.11064 | -0.001 | -5.946
-12.5 | -0.631 | 0.10282 | -0.002 | -6.14
-12 | -0.605 | 0.09957 | -0.002 | -6.074
-11.5 | -0.578 | 0.09449 | -0.002 | -6.118
-11 | -0.55 | 0.09302 | -0.003 | -5.918
-10.5 | -0.524 | 0.0856 | -0.003 | -6.12
-10 | -0.497 | 0.06811 | -0.003 | -7.301
-9.5 | -0.47 | 0.08344 | -0.004 | -5.638
-9 | -0.444 | 0.08089 | -0.004 | -5.484
-8.5 | -0.416 | 0.07381 | -0.004 | -5.64
-8 | -0.389 | 0.09655 | -0.004 | -4.029
-7.5 | -0.363 | 0.05178 | -0.005 | -7.006
-7 | -0.336 | 0.04704 | -0.005 | -7.141
-6.5 | -0.364 | 0.04795 | -0.005 | -7.588
-6 | -0.477 | 0.04207 | -0.005 | -11.349
-5.5 | -0.466 | 0.038 | -0.007 | -12.274
-5 | -0.535 | 0.00899 | -0.015 | -59.54
-4.5 | -0.483 | 0.00892 | -0.015 | -54.153
-4 | -0.425 | 0.00857 | -0.016 | -49.565
-3.5 | -0.363 | 0.00819 | -0.017 | -44.306
-3 | -0.298 | 0.00788 | -0.018 | -37.83
-2.5 | -0.232 | 0.00768 | -0.018 | -30.222
-2 | -0.165 | 0.00742 | -0.019 | -22.235
-1.5 | -0.097 | 0.00472 | -0.02 | -20.61
-1 | -0.029 | 0.00466 | -0.021 | -6.254
-0.5 | 0.039 | 0.00468 | -0.021 | 8.377
0 | 0.107 | 0.00469 | -0.022 | 22.908
0.5 | 0.176 | 0.00471 | -0.023 | 37.353
1 | 0.244 | 0.00472 | -0.024 | 51.743
1.5 | 0.311 | 0.00475 | -0.024 | 65.512
2 | 0.379 | 0.00483 | -0.025 | 78.427
2.5 | 0.445 | 0.00756 | -0.026 | 58.86
3 | 0.51 | 0.00783 | -0.027 | 65.137
3.5 | 0.573 | 0.00928 | -0.027 | 61.723
4 | 0.633 | 0.00974 | -0.028 | 64.965
4.5 | 0.689 | 0.01024 | -0.029 | 67.278
5 | 0.738 | 0.01081 | -0.029 | 68.193
5.5 | 0.768 | 0.01148 | -0.03 | 66.869
6 | 0.623 | 0.04104 | -0.014 | 15.187
6.5 | 0.517 | 0.04769 | -0.013 | 10.847
7 | 0.418 | 0.05097 | -0.014 | 8.202
7.5 | 0.445 | 0.05046 | -0.015 | 8.817
8 | 0.471 | 0.05602 | -0.015 | 8.412
8.5 | 0.497 | 0.06404 | -0.015 | 7.767
9 | 0.524 | 0.0756 | -0.016 | 6.937
9.5 | 0.551 | 0.07835 | -0.016 | 7.031
10 | 0.577 | 0.08251 | -0.017 | 6.995
10.5 | 0.603 | 0.0899 | -0.017 | 6.71
11 | 0.629 | 0.0918 | -0.017 | 6.856
11.5 | 0.657 | 0.09465 | -0.019 | 6.936
12 | 0.683 | 0.09974 | -0.019 | 6.844
12.5 | 0.709 | 0.10263 | -0.019 | 6.904
13 | 0.734 | 0.10896 | -0.02 | 6.741
13.5 | 0.761 | 0.11478 | -0.021 | 6.633
14 | 0.788 | 0.11547 | -0.022 | 6.824
14.5 | 0.814 | 0.12034 | -0.022 | 6.762
15 | 0.839 | 0.12565 | -0.022 | 6.679
15.5 | 0.865 | 0.13147 | -0.023 | 6.582
16 | 0.894 | 0.13861 | -0.025 | 6.448
16.5 | 0.918 | 0.14075 | -0.025 | 6.524
17 | 0.944 | 0.14418 | -0.025 | 6.546
17.5 | 0.969 | 0.14993 | -0.025 | 6.466
18 | 0.996 | 0.15698 | -0.026 | 6.345
18.5 | 1.023 | 0.15929 | -0.027 | 6.42
19 | 1.048 | 0.1671 | -0.028 | 6.269
19.5 | 1.073 | 0.17024 | -0.028 | 6.304
20 | 1.099 | 0.17587 | -0.029 | 6.247

## 56. Re 2M Mach 0.50 (2)
BIGFOIL.COM POLAR EXPORT
NACA65-111 a=0.8
NACA65-111 a=0.8 |  |  |  | Cl Max: | 0.9831 | at alpha= | 20 | deg
XFOIL ncrit=9 |  |  |  | L/D Max: | 76.0526 | at alpha= | 2 | deg
Re: | 2000000 |  |  | Cd Min: | 0.28545 | at alpha= | 20 | deg
Mach: | 0.5 |  |  | Cl=0 at alpha= | -0.78476 | deg
|  |  |  | @ Cl=0.1, Cd= | 0.004479
|  |  |  | @ Cl=0.4, Cd= | 0.0057047
|  |  |  | @ Cl=0.6, Cd= | 0.0089691
alpha (deg) | Cl | Cd | Cm | Cl/Cd
-20 | -0.8637 | 0.27312 | 0.0786 | -3.1623
-19.5 | -0.8422 | 0.26534 | 0.0734 | -3.174
-19 | -0.8201 | 0.25721 | 0.0681 | -3.1884
-18.5 | -0.7981 | 0.24891 | 0.0628 | -3.2064
-18 | -0.7757 | 0.23953 | 0.0574 | -3.2384
-17.5 | -0.7546 | 0.23009 | 0.0518 | -3.2796
-17 | -0.7338 | 0.22119 | 0.0466 | -3.3175
-16.5 | -0.7129 | 0.21232 | 0.0414 | -3.3577
-16 | -0.6929 | 0.20447 | 0.0368 | -3.3888
-15.5 | -0.6724 | 0.19619 | 0.0319 | -3.4273
-15 | -0.6525 | 0.18769 | 0.0271 | -3.4765
-14.5 | -0.6343 | 0.17757 | 0.0215 | -3.5721
-14 | -0.6173 | 0.16833 | 0.0165 | -3.6672
-13.5 | -0.6014 | 0.15909 | 0.0116 | -3.7803
-13 | -0.5863 | 0.15062 | 0.0073 | -3.8926
-12.5 | -0.5745 | 0.1408 | 0.0022 | -4.0803
-12 | -0.5631 | 0.13168 | -0.0026 | -4.2763
-11.5 | -0.5566 | 0.12132 | -0.0079 | -4.5879
-11 | -0.5535 | 0.11076 | -0.0133 | -4.9973
-10.5 | -0.554 | 0.09987 | -0.019 | -5.5472
-10 | -0.5597 | 0.08883 | -0.0254 | -6.3008
-9.5 | -0.5655 | 0.07809 | -0.032 | -7.2416
-8.5 | -0.5897 | 0.05103 | -0.057 | -11.5559
-8 | -0.6255 | 0.04333 | -0.0574 | -14.4357
-7.5 | -0.6616 | 0.03742 | -0.0517 | -17.6804
-7 | -0.6713 | 0.03093 | -0.0465 | -21.7038
-6.5 | -0.6639 | 0.0237 | -0.0411 | -28.0127
-6 | -0.6383 | 0.01633 | -0.0359 | -39.0876
-5.5 | -0.5891 | 0.01265 | -0.0322 | -46.5692
-5 | -0.5316 | 0.01088 | -0.0293 | -48.8603
-4.5 | -0.4717 | 0.00969 | -0.027 | -48.6791
-4 | -0.4111 | 0.00863 | -0.0252 | -47.6362
-3.5 | -0.3455 | 0.00812 | -0.0244 | -42.5493
-3 | -0.2803 | 0.0076 | -0.0239 | -36.8816
-2.5 | -0.2141 | 0.00725 | -0.0237 | -29.531
-2 | -0.1531 | 0.00627 | -0.0233 | -24.4179
-1.5 | -0.0959 | 0.00474 | -0.0229 | -20.2321
-1 | -0.0291 | 0.00452 | -0.0233 | -6.4381
-0.5 | 0.0385 | 0.00447 | -0.0237 | 8.613
0 | 0.1065 | 0.00448 | -0.0243 | 23.7723
0.5 | 0.1748 | 0.00447 | -0.025 | 39.1051
1 | 0.2429 | 0.00452 | -0.0255 | 53.7389
2 | 0.3757 | 0.00494 | -0.0258 | 76.0526
2.5 | 0.4275 | 0.00657 | -0.0242 | 65.0685
3 | 0.4799 | 0.00804 | -0.0223 | 59.6891
3.5 | 0.5432 | 0.00855 | -0.0214 | 63.5322
4 | 0.6069 | 0.00902 | -0.0203 | 67.2838
4.5 | 0.667 | 0.00978 | -0.0183 | 68.2004
5 | 0.7264 | 0.01058 | -0.0159 | 68.6578
5.5 | 0.7751 | 0.01211 | -0.0116 | 64.005
6 | 0.8222 | 0.01401 | -0.0068 | 58.6867
6.5 | 0.8679 | 0.01707 | -0.0019 | 50.8436
7 | 0.8942 | 0.02292 | 0.0043 | 39.014
7.5 | 0.8873 | 0.03008 | 0.013 | 29.498
8 | 0.8603 | 0.03644 | 0.0213 | 23.6087
8.5 | 0.829 | 0.04366 | 0.0252 | 18.9876
9 | 0.7966 | 0.0524 | 0.0243 | 15.2023
9.5 | 0.7621 | 0.06392 | 0.0181 | 11.9227
10 | 0.7359 | 0.07967 | 0.0061 | 9.2369
10.5 | 0.719 | 0.09508 | -0.0042 | 7.5621
11 | 0.7118 | 0.10755 | -0.0116 | 6.6183
11.5 | 0.7104 | 0.11903 | -0.0182 | 5.9682
12 | 0.7141 | 0.12982 | -0.0242 | 5.5007
12.5 | 0.7199 | 0.14054 | -0.0301 | 5.1224
13 | 0.7272 | 0.15136 | -0.0361 | 4.8044
13.5 | 0.7356 | 0.16336 | -0.0423 | 4.5029
14 | 0.7487 | 0.17359 | -0.0479 | 4.313
14.5 | 0.7636 | 0.18404 | -0.0535 | 4.1491
15 | 0.7806 | 0.19357 | -0.0588 | 4.0326
15.5 | 0.7984 | 0.20232 | -0.0636 | 3.9462
16 | 0.8172 | 0.21187 | -0.0689 | 3.8571
16.5 | 0.8365 | 0.22167 | -0.0745 | 3.7736
17 | 0.8567 | 0.23223 | -0.0804 | 3.689
17.5 | 0.8776 | 0.24118 | -0.0858 | 3.6388
18 | 0.8988 | 0.24983 | -0.091 | 3.5976
18.5 | 0.9202 | 0.25807 | -0.0963 | 3.5657
19 | 0.9407 | 0.26681 | -0.1015 | 3.5257
19.5 | 0.9617 | 0.27593 | -0.1071 | 3.4853
20 | 0.9831 | 0.28545 | -0.1129 | 3.444

## 57. Re 3M Mach 0.00 (1)
BIGFOIL.COM POLAR EXPORT
NACA65-111 a=0.8
NACA65-111 a=0.8 |  |  |  | Cl Max: | 0.957 | at alpha= | 10 | deg
JavaFoil+Calcfoil stall+Eppler ext transition |  |  |  | L/D Max: | 95.309 | at alpha= | 6.5 | deg
Re: | 3000000 |  |  | Cd Min: | 0.0045 | at alpha= | 1 | deg
Mach: | 0 |  |  | Cl=0 at alpha= | -0.78814 | deg
|  |  |  | @ Cl=0.1, Cd= | 0.0046951
|  |  |  | @ Cl=0.4, Cd= | 0.0052295
|  |  |  | @ Cl=0.6, Cd= | 0.0077833
alpha (deg) | Cl | Cd | Cm | Cl/Cd
-14 | -0.612 | 0.10211 | -0.001 | -5.995
-13.5 | -0.629 | 0.09518 | -0.001 | -6.604
-13 | -0.643 | 0.0905 | -0.001 | -7.105
-12.5 | -0.655 | 0.08579 | -0.001 | -7.635
-12 | -0.665 | 0.07992 | -0.002 | -8.315
-11.5 | -0.671 | 0.07452 | -0.002 | -9.003
-11 | -0.675 | 0.06846 | -0.002 | -9.857
-10.5 | -0.673 | 0.06431 | -0.003 | -10.473
-10 | -0.67 | 0.05948 | -0.003 | -11.267
-9.5 | -0.661 | 0.05598 | -0.004 | -11.806
-9 | -0.79 | 0.0112 | -0.007 | -70.54
-8.5 | -0.774 | 0.00985 | -0.008 | -78.543
-8 | -0.746 | 0.00978 | -0.009 | -76.316
-7.5 | -0.713 | 0.00938 | -0.009 | -76.01
-7 | -0.675 | 0.00898 | -0.01 | -75.135
-6.5 | -0.632 | 0.00868 | -0.011 | -72.859
-6 | -0.587 | 0.00832 | -0.011 | -70.499
-5.5 | -0.537 | 0.0081 | -0.012 | -66.226
-5 | -0.484 | 0.00781 | -0.013 | -61.962
-4.5 | -0.43 | 0.008 | -0.013 | -53.744
-4 | -0.374 | 0.00781 | -0.014 | -47.922
-3.5 | -0.317 | 0.00758 | -0.015 | -41.883
-3 | -0.26 | 0.00741 | -0.015 | -35.054
-2.5 | -0.202 | 0.0072 | -0.016 | -28.033
-2 | -0.143 | 0.00473 | -0.017 | -30.256
-1.5 | -0.084 | 0.00473 | -0.017 | -17.836
-1 | -0.025 | 0.00473 | -0.018 | -5.335
-0.5 | 0.034 | 0.00471 | -0.019 | 7.198
0 | 0.093 | 0.00472 | -0.019 | 19.749
0.5 | 0.152 | 0.00451 | -0.02 | 33.801
1 | 0.211 | 0.0045 | -0.021 | 46.957
1.5 | 0.27 | 0.00452 | -0.021 | 59.815
2 | 0.329 | 0.00454 | -0.022 | 72.372
2.5 | 0.387 | 0.0046 | -0.022 | 84.162
3 | 0.444 | 0.00736 | -0.023 | 60.333
3.5 | 0.501 | 0.00755 | -0.024 | 66.342
4 | 0.557 | 0.00758 | -0.024 | 73.437
4.5 | 0.612 | 0.00784 | -0.025 | 78.002
5 | 0.665 | 0.0076 | -0.026 | 87.433
5.5 | 0.714 | 0.00789 | -0.026 | 90.455
6 | 0.76 | 0.00815 | -0.027 | 93.329
6.5 | 0.803 | 0.00843 | -0.028 | 95.309
7 | 0.842 | 0.01013 | -0.028 | 83.119
7.5 | 0.876 | 0.01059 | -0.029 | 82.674
8 | 0.904 | 0.01118 | -0.029 | 80.828
8.5 | 0.927 | 0.01175 | -0.03 | 78.864
9 | 0.943 | 0.01238 | -0.03 | 76.192
9.5 | 0.952 | 0.01305 | -0.031 | 72.982
10 | 0.957 | 0.01369 | -0.031 | 69.938
10.5 | 0.788 | 0.06469 | -0.017 | 12.182
11 | 0.785 | 0.06907 | -0.016 | 11.358
11.5 | 0.778 | 0.0738 | -0.016 | 10.539
12 | 0.767 | 0.07886 | -0.016 | 9.731
12.5 | 0.753 | 0.08562 | -0.016 | 8.799
13 | 0.737 | 0.09003 | -0.016 | 8.191
13.5 | 0.719 | 0.09563 | -0.016 | 7.523
14 | 0.696 | 0.10153 | -0.016 | 6.856
14.5 | 0.669 | 0.10821 | -0.017 | 6.179
15 | 0.64 | 0.11262 | -0.017 | 5.684

## 58. Re 3M Mach 0.00 (2)
BIGFOIL.COM POLAR EXPORT
NACA65-111 a=0.8
NACA65-111 a=0.8 |  |  |  | Cl Max: | 1.4702 | at alpha= | 17 | deg
XFOIL ncrit=9 |  |  |  | L/D Max: | 89.5957 | at alpha= | 8.5 | deg
Re: | 3000000 |  |  | Cd Min: | 0.08208 | at alpha= | 19 | deg
Mach: | 0 |  |  | Cl=0 at alpha= | -0.79035 | deg
|  |  |  | @ Cl=0.1, Cd= | 0.0038232
|  |  |  | @ Cl=0.4, Cd= | 0.0062046
|  |  |  | @ Cl=0.6, Cd= | 0.007904
alpha (deg) | Cl | Cd | Cm | Cl/Cd
-18 | -1.2529 | 0.06696 | -0.0335 | -18.7112
-17.5 | -1.332 | 0.04875 | -0.0433 | -27.3231
-17 | -1.3548 | 0.04085 | -0.0453 | -33.1652
-16.5 | -1.3567 | 0.03599 | -0.0453 | -37.6966
-16 | -1.3513 | 0.03228 | -0.0443 | -41.8618
-15.5 | -1.3521 | 0.02844 | -0.0419 | -47.5422
-15 | -1.3382 | 0.02611 | -0.0394 | -51.2524
-14.5 | -1.3222 | 0.02418 | -0.0361 | -54.6816
-14 | -1.3013 | 0.02284 | -0.0324 | -56.9746
-13.5 | -1.2806 | 0.02107 | -0.0285 | -60.7784
-13 | -1.2447 | 0.01982 | -0.0266 | -62.8002
-12.5 | -1.2033 | 0.01886 | -0.0254 | -63.8017
-12 | -1.1632 | 0.01754 | -0.024 | -66.317
-11.5 | -1.1186 | 0.01563 | -0.0239 | -71.5675
-11 | -1.0819 | 0.01434 | -0.0212 | -75.4463
-10.5 | -1.0363 | 0.01358 | -0.0201 | -76.3108
-10 | -0.9883 | 0.01293 | -0.0193 | -76.4346
-9.5 | -0.939 | 0.01231 | -0.0187 | -76.2794
-9 | -0.8883 | 0.01178 | -0.0183 | -75.4075
-8.5 | -0.8368 | 0.01125 | -0.0181 | -74.3822
-8 | -0.789 | 0.01012 | -0.0172 | -77.9644
-7.5 | -0.7363 | 0.00964 | -0.0171 | -76.3797
-7 | -0.6829 | 0.00921 | -0.0171 | -74.1477
-6.5 | -0.6286 | 0.00889 | -0.0172 | -70.7087
-6 | -0.5758 | 0.00826 | -0.017 | -69.7094
-5 | -0.4657 | 0.00765 | -0.0174 | -60.8758
-4.5 | -0.4105 | 0.00729 | -0.0176 | -56.31
-4 | -0.3547 | 0.00702 | -0.0179 | -50.5271
-3.5 | -0.2985 | 0.00679 | -0.0182 | -43.9617
-3 | -0.2422 | 0.00656 | -0.0186 | -36.9207
-2.5 | -0.1869 | 0.00614 | -0.0189 | -30.4397
-2 | -0.1333 | 0.00529 | -0.0192 | -25.1985
-1.5 | -0.0805 | 0.00425 | -0.0194 | -18.9412
-1 | -0.0239 | 0.00399 | -0.0199 | -5.99
-0.5 | 0.0331 | 0.00385 | -0.0204 | 8.5974
0 | 0.0908 | 0.00382 | -0.0209 | 23.7696
0.5 | 0.1485 | 0.00384 | -0.0215 | 38.6719
1 | 0.2062 | 0.00389 | -0.0221 | 53.0077
1.5 | 0.2627 | 0.0041 | -0.0224 | 64.0732
2 | 0.3181 | 0.00449 | -0.0227 | 70.8463
2.5 | 0.3687 | 0.00556 | -0.0225 | 66.3129
3 | 0.4192 | 0.0066 | -0.0223 | 63.5152
3.5 | 0.4724 | 0.0072 | -0.0222 | 65.6111
4.5 | 0.5823 | 0.00781 | -0.0225 | 74.5583
5 | 0.6369 | 0.0081 | -0.0226 | 78.6296
5.5 | 0.6908 | 0.00845 | -0.0226 | 81.7515
6 | 0.7439 | 0.00887 | -0.0224 | 83.867
6.5 | 0.7973 | 0.0092 | -0.0224 | 86.663
7 | 0.849 | 0.00968 | -0.022 | 87.7066
7.5 | 0.899 | 0.01027 | -0.0213 | 87.5365
8 | 0.9494 | 0.01067 | -0.0208 | 88.9784
8.5 | 0.9972 | 0.01113 | -0.0196 | 89.5957
9 | 1.0435 | 0.01165 | -0.0183 | 89.5708
9.5 | 1.0909 | 0.01284 | -0.0176 | 84.9611
10 | 1.1388 | 0.0135 | -0.0169 | 84.3556
10.5 | 1.1852 | 0.01424 | -0.0159 | 83.2303
11 | 1.2304 | 0.015 | -0.0148 | 82.0267
11.5 | 1.2733 | 0.01588 | -0.0134 | 80.1826
12 | 1.3132 | 0.01689 | -0.0116 | 77.7501
12.5 | 1.3436 | 0.01846 | -0.0085 | 72.7844
13 | 1.3469 | 0.02125 | -0.0014 | 63.3835
13.5 | 1.3731 | 0.02251 | 0.0018 | 60.9996
14 | 1.3981 | 0.02394 | 0.0047 | 58.4002
14.5 | 1.4193 | 0.02577 | 0.0077 | 55.0757
15 | 1.4336 | 0.02825 | 0.0106 | 50.7469
15.5 | 1.4498 | 0.03074 | 0.0129 | 47.1633
16 | 1.4657 | 0.03339 | 0.0147 | 43.8964
16.5 | 1.4601 | 0.03832 | 0.0165 | 38.1028
17 | 1.4702 | 0.04203 | 0.017 | 34.9798
17.5 | 1.462 | 0.0481 | 0.0168 | 30.395
18 | 1.4235 | 0.05898 | 0.0139 | 24.1353
18.5 | 1.4149 | 0.06704 | 0.0104 | 21.1053
19 | 1.3727 | 0.08208 | 0.0021 | 16.7239

## 59. Re 3M Mach 0.10 (1)
BIGFOIL.COM POLAR EXPORT
NACA65-111 a=0.8
NACA65-111 a=0.8 |  |  |  | Cl Max: | 0.941 | at alpha= | 9.5 | deg
JavaFoil+Calcfoil stall+Eppler ext transition |  |  |  | L/D Max: | 94.436 | at alpha= | 6.5 | deg
Re: | 3000000 |  |  | Cd Min: | 0.0045 | at alpha= | 0.5 | deg
Mach: | 0.1 |  |  | Cl=0 at alpha= | -0.78814 | deg
|  |  |  | @ Cl=0.1, Cd= | 0.004518
|  |  |  | @ Cl=0.4, Cd= | 0.0051549
|  |  |  | @ Cl=0.6, Cd= | 0.007487
alpha (deg) | Cl | Cd | Cm | Cl/Cd
-13.5 | -0.599 | 0.09702 | -0.001 | -6.174
-13 | -0.617 | 0.09052 | -0.001 | -6.814
-12.5 | -0.632 | 0.08709 | -0.001 | -7.261
-12 | -0.645 | 0.08154 | -0.002 | -7.914
-11.5 | -0.655 | 0.0749 | -0.002 | -8.746
-11 | -0.662 | 0.06936 | -0.002 | -9.543
-10.5 | -0.663 | 0.06537 | -0.003 | -10.149
-10 | -0.662 | 0.06035 | -0.003 | -10.969
-9.5 | -0.655 | 0.05696 | -0.004 | -11.492
-9 | -0.647 | 0.05086 | -0.004 | -12.724
-8.5 | -0.771 | 0.00996 | -0.008 | -77.435
-8 | -0.745 | 0.0099 | -0.009 | -75.288
-7.5 | -0.713 | 0.00942 | -0.009 | -75.708
-7 | -0.676 | 0.00905 | -0.01 | -74.7
-6.5 | -0.634 | 0.00869 | -0.011 | -73.02
-6 | -0.589 | 0.00838 | -0.011 | -70.198
-5.5 | -0.539 | 0.0081 | -0.012 | -66.514
-5 | -0.486 | 0.00781 | -0.013 | -62.233
-4.5 | -0.432 | 0.0076 | -0.013 | -56.77
-4 | -0.376 | 0.00779 | -0.014 | -48.269
-3.5 | -0.319 | 0.00759 | -0.015 | -42.031
-3 | -0.261 | 0.00738 | -0.015 | -35.378
-2.5 | -0.203 | 0.00723 | -0.016 | -28.06
-2 | -0.144 | 0.00476 | -0.017 | -30.211
-1.5 | -0.085 | 0.00476 | -0.017 | -17.808
-1 | -0.025 | 0.00472 | -0.018 | -5.378
-0.5 | 0.034 | 0.0047 | -0.019 | 7.253
0 | 0.094 | 0.00452 | -0.019 | 20.713
0.5 | 0.153 | 0.0045 | -0.02 | 34.019
1 | 0.213 | 0.00452 | -0.021 | 47.052
1.5 | 0.271 | 0.00453 | -0.021 | 59.907
2 | 0.33 | 0.00456 | -0.022 | 72.456
2.5 | 0.389 | 0.00463 | -0.023 | 83.875
3 | 0.446 | 0.00735 | -0.023 | 60.727
3.5 | 0.503 | 0.00743 | -0.024 | 67.727
4 | 0.56 | 0.00765 | -0.025 | 73.111
4.5 | 0.614 | 0.00743 | -0.025 | 82.744
5 | 0.667 | 0.00769 | -0.026 | 86.824
5.5 | 0.717 | 0.0079 | -0.026 | 90.741
6 | 0.763 | 0.00822 | -0.027 | 92.788
6.5 | 0.805 | 0.00853 | -0.028 | 94.436
7 | 0.843 | 0.01023 | -0.028 | 82.465
7.5 | 0.876 | 0.01066 | -0.029 | 82.197
8 | 0.903 | 0.01129 | -0.029 | 79.948
8.5 | 0.924 | 0.01188 | -0.03 | 77.753
9 | 0.938 | 0.01251 | -0.031 | 75.014
9.5 | 0.941 | 0.01337 | -0.031 | 70.425
10 | 0.779 | 0.06053 | -0.017 | 12.878
10.5 | 0.776 | 0.06586 | -0.016 | 11.785
11 | 0.77 | 0.07026 | -0.016 | 10.966
11.5 | 0.76 | 0.07495 | -0.016 | 10.146
12 | 0.746 | 0.07977 | -0.016 | 9.357
12.5 | 0.729 | 0.08565 | -0.016 | 8.511
13 | 0.709 | 0.09072 | -0.016 | 7.82
13.5 | 0.688 | 0.09743 | -0.016 | 7.058
14 | 0.66 | 0.10303 | -0.016 | 6.411
14.5 | 0.629 | 0.108 | -0.017 | 5.823

## 60. Re 3M Mach 0.10 (2)
BIGFOIL.COM POLAR EXPORT
NACA65-111 a=0.8
NACA65-111 a=0.8 |  |  |  | Cl Max: | 1.4294 | at alpha= | 16 | deg
XFOIL ncrit=9 |  |  |  | L/D Max: | 88.8131 | at alpha= | 8.5 | deg
Re: | 3000000 |  |  | Cd Min: | 0.08444 | at alpha= | 18 | deg
Mach: | 0.1 |  |  | Cl=0 at alpha= | -0.79058 | deg
|  |  |  | @ Cl=0.1, Cd= | 0.003833
|  |  |  | @ Cl=0.4, Cd= | 0.0062012
|  |  |  | @ Cl=0.6, Cd= | 0.0079238
alpha (deg) | Cl | Cd | Cm | Cl/Cd
-17 | -1.2459 | 0.0563 | -0.0416 | -22.1297
-16.5 | -1.2773 | 0.04622 | -0.046 | -27.6352
-16 | -1.2904 | 0.03962 | -0.0472 | -32.5694
-15.5 | -1.3113 | 0.03319 | -0.0464 | -39.5089
-15 | -1.3052 | 0.02981 | -0.0445 | -43.784
-14.5 | -1.2955 | 0.02705 | -0.0417 | -47.8928
-14 | -1.2772 | 0.02522 | -0.0385 | -50.6423
-13.5 | -1.2717 | 0.02284 | -0.0329 | -55.6786
-13 | -1.2424 | 0.02126 | -0.03 | -58.4384
-12.5 | -1.2036 | 0.02009 | -0.0282 | -59.9104
-12 | -1.1667 | 0.01843 | -0.0263 | -63.3044
-11.5 | -1.1134 | 0.01767 | -0.0269 | -63.0108
-11 | -1.0864 | 0.01497 | -0.0231 | -72.5718
-10.5 | -1.042 | 0.014 | -0.0215 | -74.4286
-10 | -0.9939 | 0.01329 | -0.0206 | -74.7856
-9.5 | -0.9446 | 0.01259 | -0.0198 | -75.0278
-9 | -0.8939 | 0.01198 | -0.0192 | -74.616
-8.5 | -0.8422 | 0.01141 | -0.0188 | -73.8124
-8 | -0.7938 | 0.01029 | -0.0179 | -77.1429
-7.5 | -0.7409 | 0.00976 | -0.0177 | -75.9119
-7 | -0.6872 | 0.0093 | -0.0176 | -73.8925
-6.5 | -0.6325 | 0.00895 | -0.0176 | -70.6704
-6 | -0.5792 | 0.00833 | -0.0174 | -69.5318
-5.5 | -0.5242 | 0.00796 | -0.0174 | -65.8543
-4.5 | -0.4129 | 0.00732 | -0.0178 | -56.4071
-4 | -0.3567 | 0.00704 | -0.0181 | -50.6676
-3.5 | -0.3002 | 0.00681 | -0.0184 | -44.0822
-3 | -0.2436 | 0.00657 | -0.0188 | -37.0776
-2.5 | -0.1878 | 0.00616 | -0.019 | -30.487
-2 | -0.1339 | 0.00533 | -0.0193 | -25.122
-1.5 | -0.0809 | 0.00426 | -0.0196 | -18.9906
-1 | -0.024 | 0.004 | -0.02 | -6
-0.5 | 0.0333 | 0.00385 | -0.0205 | 8.6494
0 | 0.0913 | 0.00383 | -0.0211 | 23.8381
0.5 | 0.1494 | 0.00385 | -0.0216 | 38.8052
1 | 0.2074 | 0.00389 | -0.0222 | 53.3162
1.5 | 0.2643 | 0.00411 | -0.0226 | 64.3066
2 | 0.3199 | 0.0045 | -0.0228 | 71.0889
2.5 | 0.3705 | 0.00561 | -0.0226 | 66.0428
3 | 0.4214 | 0.00663 | -0.0223 | 63.5596
3.5 | 0.475 | 0.00723 | -0.0223 | 65.6985
4 | 0.5304 | 0.00753 | -0.0224 | 70.4382
4.5 | 0.5855 | 0.00785 | -0.0225 | 74.586
5 | 0.6405 | 0.00813 | -0.0225 | 78.7823
5.5 | 0.6946 | 0.00851 | -0.0225 | 81.6216
6 | 0.7482 | 0.00891 | -0.0223 | 83.9731
6.5 | 0.8019 | 0.00926 | -0.0221 | 86.5983
7 | 0.8534 | 0.00983 | -0.0216 | 86.8159
7.5 | 0.9043 | 0.01036 | -0.021 | 87.2876
8 | 0.9548 | 0.0108 | -0.0202 | 88.4074
8.5 | 1.0027 | 0.01129 | -0.019 | 88.8131
9 | 1.0489 | 0.01197 | -0.0174 | 87.6274
9.5 | 1.0968 | 0.01305 | -0.0167 | 84.046
10 | 1.1446 | 0.01378 | -0.0157 | 83.0624
10.5 | 1.1904 | 0.01462 | -0.0145 | 81.4227
11 | 1.2352 | 0.01547 | -0.0131 | 79.8449
11.5 | 1.2771 | 0.01646 | -0.0114 | 77.5881
12 | 1.314 | 0.01775 | -0.0089 | 74.0282
12.5 | 1.3291 | 0.02008 | -0.0032 | 66.1902
13 | 1.3398 | 0.02252 | 0.0024 | 59.4938
13.5 | 1.3652 | 0.02398 | 0.0056 | 56.9308
14 | 1.3868 | 0.0258 | 0.0087 | 53.7519
14.5 | 1.4022 | 0.02826 | 0.0119 | 49.6178
15 | 1.41 | 0.03152 | 0.0148 | 44.7335
15.5 | 1.4213 | 0.03472 | 0.0168 | 40.9361
16 | 1.4294 | 0.03843 | 0.0182 | 37.1949
16.5 | 1.4086 | 0.04557 | 0.0187 | 30.9107
17 | 1.4097 | 0.05096 | 0.018 | 27.6629
17.5 | 1.3821 | 0.06084 | 0.0148 | 22.717
18 | 1.2886 | 0.08444 | 0.0014 | 15.2605

## 61. Re 3M Mach 0.25 (1)
BIGFOIL.COM POLAR EXPORT
NACA65-111 a=0.8
NACA65-111 a=0.8 |  |  |  | Cl Max: | 0.897 | at alpha= | 8.5 | deg
JavaFoil+Calcfoil stall+Eppler ext transition |  |  |  | L/D Max: | 92.031 | at alpha= | 6 | deg
Re: | 3000000 |  |  | Cd Min: | 0.00451 | at alpha= | 1 | deg
Mach: | 0.25 |  |  | Cl=0 at alpha= | -0.78688 | deg
|  |  |  | @ Cl=0.1, Cd= | 0.00452
|  |  |  | @ Cl=0.4, Cd= | 0.09814
|  |  |  | @ Cl=0.6, Cd= | 0.09814
alpha (deg) | Cl | Cd | Cm | Cl/Cd
-13 | -0.378 | 0.09304 | -0.001 | -4.067
-12.5 | -0.429 | 0.0897 | -0.001 | -4.787
-12 | -0.475 | 0.08311 | -0.002 | -5.719
-11.5 | -0.515 | 0.07982 | -0.002 | -6.456
-11 | -0.549 | 0.07441 | -0.002 | -7.379
-10.5 | -0.576 | 0.07024 | -0.003 | -8.198
-10 | -0.595 | 0.06512 | -0.003 | -9.138
-9.5 | -0.607 | 0.05947 | -0.003 | -10.203
-9 | -0.61 | 0.05605 | -0.004 | -10.888
-8.5 | -0.606 | 0.0517 | -0.004 | -11.729
-8 | -0.734 | 0.00983 | -0.009 | -74.713
-7.5 | -0.711 | 0.00979 | -0.01 | -72.636
-7 | -0.68 | 0.00933 | -0.01 | -72.897
-6.5 | -0.642 | 0.00895 | -0.011 | -71.747
-6 | -0.599 | 0.00864 | -0.012 | -69.366
-5.5 | -0.55 | 0.00826 | -0.012 | -66.618
-5 | -0.497 | 0.00796 | -0.013 | -62.493
-4.5 | -0.442 | 0.00774 | -0.014 | -57.124
-4 | -0.385 | 0.00746 | -0.014 | -51.694
-3.5 | -0.327 | 0.00729 | -0.015 | -44.9
-3 | -0.268 | 0.00705 | -0.016 | -38.011
-2.5 | -0.208 | 0.0069 | -0.016 | -30.173
-2 | -0.148 | 0.00479 | -0.017 | -30.855
-1.5 | -0.087 | 0.00478 | -0.018 | -18.21
-1 | -0.026 | 0.00476 | -0.018 | -5.475
-0.5 | 0.035 | 0.00474 | -0.019 | 7.392
0 | 0.096 | 0.00452 | -0.02 | 21.302
0.5 | 0.157 | 0.00452 | -0.021 | 34.788
1 | 0.218 | 0.00451 | -0.021 | 48.409
1.5 | 0.279 | 0.00453 | -0.022 | 61.54
2 | 0.339 | 0.00457 | -0.023 | 74.189
2.5 | 0.399 | 0.00464 | -0.023 | 86.112
3 | 0.458 | 0.00731 | -0.024 | 62.672
3.5 | 0.517 | 0.00754 | -0.025 | 68.514
4 | 0.574 | 0.00733 | -0.025 | 78.305
4.5 | 0.629 | 0.00752 | -0.026 | 83.722
5 | 0.683 | 0.00781 | -0.027 | 87.496
5.5 | 0.732 | 0.00811 | -0.027 | 90.197
6 | 0.776 | 0.00844 | -0.028 | 92.031
6.5 | 0.816 | 0.01013 | -0.028 | 80.47
7 | 0.848 | 0.01062 | -0.029 | 79.85
7.5 | 0.874 | 0.01115 | -0.03 | 78.328
8 | 0.89 | 0.01182 | -0.03 | 75.354
8.5 | 0.897 | 0.01246 | -0.031 | 72.053
9 | 0.734 | 0.05479 | -0.017 | 13.388
9.5 | 0.723 | 0.05993 | -0.015 | 12.06
10 | 0.706 | 0.06458 | -0.015 | 10.925
10.5 | 0.681 | 0.07042 | -0.015 | 9.669
11 | 0.649 | 0.07472 | -0.015 | 8.683
11.5 | 0.61 | 0.07848 | -0.015 | 7.768
12 | 0.564 | 0.08486 | -0.016 | 6.646
12.5 | 0.513 | 0.08859 | -0.016 | 5.787
13 | 0.456 | 0.09509 | -0.017 | 4.797
13.5 | 0.395 | 0.09814 | -0.017 | 4.023

## 62. Re 3M Mach 0.25 (2)
BIGFOIL.COM POLAR EXPORT
NACA65-111 a=0.8
NACA65-111 a=0.8 |  |  |  | Cl Max: | 1.2325 | at alpha= | 11.5 | deg
XFOIL ncrit=9 |  |  |  | L/D Max: | 85.3926 | at alpha= | 6.5 | deg
Re: | 3000000 |  |  | Cd Min: | 0.19893 | at alpha= | 16.5 | deg
Mach: | 0.25 |  |  | Cl=0 at alpha= | -0.79054 | deg
|  |  |  | @ Cl=0.1, Cd= | 0.0038619
|  |  |  | @ Cl=0.4, Cd= | 0.0060883
|  |  |  | @ Cl=0.6, Cd= | 0.0079891
alpha (deg) | Cl | Cd | Cm | Cl/Cd
-16 | -0.6698 | 0.18258 | 0.027 | -3.6685
-15.5 | -0.656 | 0.17466 | 0.0226 | -3.7559
-15 | -0.6408 | 0.16753 | 0.0184 | -3.825
-14.5 | -0.6291 | 0.15893 | 0.0139 | -3.9583
-14 | -0.6257 | 0.14774 | 0.0086 | -4.2351
-13.5 | -0.6292 | 0.13501 | 0.0026 | -4.6604
-13 | -0.6484 | 0.11896 | -0.0051 | -5.4506
-12.5 | -0.7821 | 0.07646 | -0.0309 | -10.2289
-12 | -0.8707 | 0.05261 | -0.0477 | -16.5501
-11.5 | -0.9036 | 0.04433 | -0.0491 | -20.3835
-11 | -1.0296 | 0.02836 | -0.0394 | -36.3047
-10.5 | -1.0246 | 0.02234 | -0.0349 | -45.8639
-10 | -1.0109 | 0.01722 | -0.0296 | -58.705
-9.5 | -0.966 | 0.01553 | -0.0273 | -62.2022
-9 | -0.918 | 0.01408 | -0.0254 | -65.1989
-8.5 | -0.868 | 0.01281 | -0.0238 | -67.7596
-8 | -0.8142 | 0.01201 | -0.0228 | -67.7935
-7.5 | -0.765 | 0.01056 | -0.0211 | -72.4432
-7 | -0.7096 | 0.00992 | -0.0204 | -71.5323
-6.5 | -0.6537 | 0.00935 | -0.0199 | -69.9144
-6 | -0.5966 | 0.00893 | -0.0196 | -66.8085
-5.5 | -0.5415 | 0.0082 | -0.019 | -66.0366
-5 | -0.4839 | 0.00784 | -0.019 | -61.7219
-4.5 | -0.4256 | 0.00757 | -0.019 | -56.2219
-4 | -0.3681 | 0.00715 | -0.019 | -51.4825
-3.5 | -0.3095 | 0.00694 | -0.0193 | -44.5965
-3 | -0.2511 | 0.00665 | -0.0195 | -37.7594
-2.5 | -0.1929 | 0.00631 | -0.0198 | -30.5705
-1 | -0.0248 | 0.00404 | -0.0206 | -6.1386
-0.5 | 0.0344 | 0.00388 | -0.0211 | 8.866
0 | 0.0943 | 0.00386 | -0.0217 | 24.4301
0.5 | 0.1542 | 0.00388 | -0.0223 | 39.7423
1 | 0.214 | 0.00394 | -0.0228 | 54.3147
1.5 | 0.2727 | 0.00415 | -0.0232 | 65.7108
2 | 0.3297 | 0.00459 | -0.0234 | 71.8301
2.5 | 0.3809 | 0.00582 | -0.023 | 65.4467
3.5 | 0.4891 | 0.00734 | -0.0225 | 66.6349
4 | 0.5465 | 0.00764 | -0.0225 | 71.5314
4.5 | 0.6032 | 0.00801 | -0.0223 | 75.3059
5 | 0.6602 | 0.00832 | -0.0222 | 79.351
5.5 | 0.7155 | 0.00883 | -0.0217 | 81.0306
6 | 0.7716 | 0.00921 | -0.0213 | 83.7785
6.5 | 0.8266 | 0.00968 | -0.0207 | 85.3926
7 | 0.8785 | 0.01044 | -0.0194 | 84.1475
7.5 | 0.9315 | 0.01102 | -0.0183 | 84.5281
8 | 0.9826 | 0.01168 | -0.0168 | 84.1267
8.5 | 1.0272 | 0.01268 | -0.014 | 81.0095
9 | 1.0745 | 0.01383 | -0.0119 | 77.6934
9.5 | 1.1208 | 0.01508 | -0.0097 | 74.3236
10 | 1.1629 | 0.01666 | -0.0069 | 69.8019
10.5 | 1.1997 | 0.01865 | -0.0035 | 64.3271
11 | 1.2306 | 0.02072 | 0.0007 | 59.3919
11.5 | 1.2325 | 0.02444 | 0.0081 | 50.4296
12 | 1.2038 | 0.03086 | 0.016 | 39.0084
12.5 | 1.1659 | 0.03851 | 0.021 | 30.2753
13 | 1.1134 | 0.04888 | 0.022 | 22.7782
13.5 | 1.0772 | 0.05938 | 0.019 | 18.1408
14 | 1.0062 | 0.07878 | 0.007 | 12.7723
14.5 | 0.9609 | 0.10286 | -0.0083 | 9.3418
15.5 | 0.7739 | 0.17772 | -0.0488 | 4.3546
16 | 0.781 | 0.18878 | -0.0543 | 4.1371
16.5 | 0.7915 | 0.19893 | -0.0596 | 3.9788

## 63. Re 3M Mach 0.50 (1)
BIGFOIL.COM POLAR EXPORT
NACA65-111 a=0.8
NACA65-111 a=0.8 |  |  |  | Cl Max: | 1.099 | at alpha= | 20 | deg
JavaFoil+Calcfoil stall+Eppler ext transition |  |  |  | L/D Max: | 83.389 | at alpha= | 2 | deg
Re: | 3000000 |  |  | Cd Min: | 0.00442 | at alpha= | 0.5 | deg
Mach: | 0.5 |  |  | Cl=0 at alpha= | -0.78677 | deg
|  |  |  | @ Cl=0.1, Cd= | 0.00463
|  |  |  | @ Cl=0.4, Cd= | 0.005345
|  |  |  | @ Cl=0.6, Cd= | 0.0082582
alpha (deg) | Cl | Cd | Cm | Cl/Cd
-20 | -1.032 | 0.16596 | 0.004 | -6.216
-19.5 | -1.006 | 0.15998 | 0.003 | -6.286
-19 | -0.981 | 0.16175 | 0.003 | -6.067
-18.5 | -0.952 | 0.15424 | 0.002 | -6.173
-18 | -0.925 | 0.14729 | 0.002 | -6.283
-17.5 | -0.899 | 0.14401 | 0.002 | -6.241
-17 | -0.873 | 0.13663 | 0.001 | -6.387
-16.5 | -0.848 | 0.1337 | 0.001 | -6.339
-16 | -0.819 | 0.12857 | 0.001 | -6.368
-15.5 | -0.792 | 0.12438 | 0 | -6.366
-15 | -0.766 | 0.11978 | 0 | -6.392
-14.5 | -0.739 | 0.11459 | 0 | -6.451
-14 | -0.713 | 0.11163 | -0.001 | -6.388
-13.5 | -0.685 | 0.10397 | -0.001 | -6.585
-13 | -0.658 | 0.10354 | -0.001 | -6.356
-12.5 | -0.632 | 0.09614 | -0.002 | -6.57
-12 | -0.605 | 0.09298 | -0.002 | -6.507
-11.5 | -0.578 | 0.09044 | -0.002 | -6.395
-11 | -0.551 | 0.08707 | -0.003 | -6.327
-10.5 | -0.524 | 0.07249 | -0.003 | -7.235
-10 | -0.498 | 0.06587 | -0.003 | -7.56
-9.5 | -0.471 | 0.06144 | -0.004 | -7.671
-9 | -0.445 | 0.05659 | -0.004 | -7.857
-8.5 | -0.417 | 0.06818 | -0.004 | -6.109
-8 | -0.389 | 0.08533 | -0.004 | -4.559
-7.5 | -0.363 | 0.05021 | -0.005 | -7.228
-7 | -0.336 | 0.04565 | -0.006 | -7.37
-6.5 | -0.364 | 0.04628 | -0.005 | -7.866
-6 | -0.478 | 0.04087 | -0.006 | -11.7
-5.5 | -0.578 | 0.00928 | -0.014 | -62.324
-5 | -0.536 | 0.00884 | -0.015 | -60.624
-4.5 | -0.483 | 0.00836 | -0.015 | -57.808
-4 | -0.425 | 0.00801 | -0.016 | -53.035
-3.5 | -0.363 | 0.00767 | -0.017 | -47.319
-3 | -0.298 | 0.00743 | -0.018 | -40.163
-2.5 | -0.232 | 0.00721 | -0.018 | -32.202
-2 | -0.165 | 0.007 | -0.019 | -23.558
-1.5 | -0.097 | 0.00489 | -0.02 | -19.887
-1 | -0.029 | 0.00465 | -0.021 | -6.261
-0.5 | 0.039 | 0.00463 | -0.021 | 8.456
0 | 0.108 | 0.00463 | -0.022 | 23.223
0.5 | 0.176 | 0.00442 | -0.023 | 39.758
1 | 0.244 | 0.00445 | -0.024 | 54.908
1.5 | 0.311 | 0.0045 | -0.024 | 69.249
2 | 0.379 | 0.00454 | -0.025 | 83.389
2.5 | 0.445 | 0.00707 | -0.026 | 62.929
3 | 0.51 | 0.00732 | -0.027 | 69.713
3.5 | 0.573 | 0.00755 | -0.027 | 75.949
4 | 0.634 | 0.00915 | -0.028 | 69.251
4.5 | 0.69 | 0.0096 | -0.029 | 71.878
5 | 0.739 | 0.01013 | -0.03 | 72.897
5.5 | 0.769 | 0.01075 | -0.03 | 71.564
6 | 0.768 | 0.01138 | -0.031 | 67.533
6.5 | 0.518 | 0.04636 | -0.013 | 11.163
7 | 0.418 | 0.04907 | -0.015 | 8.527
7.5 | 0.446 | 0.0489 | -0.016 | 9.113
8 | 0.472 | 0.05377 | -0.015 | 8.77
8.5 | 0.498 | 0.06116 | -0.015 | 8.137
9 | 0.526 | 0.05574 | -0.017 | 9.433
9.5 | 0.552 | 0.06008 | -0.018 | 9.189
10 | 0.578 | 0.06614 | -0.018 | 8.742
10.5 | 0.604 | 0.07389 | -0.018 | 8.172
11 | 0.63 | 0.08425 | -0.018 | 7.477
11.5 | 0.657 | 0.09079 | -0.019 | 7.234
12 | 0.683 | 0.09378 | -0.019 | 7.281
12.5 | 0.709 | 0.09642 | -0.02 | 7.352
13 | 0.735 | 0.10381 | -0.02 | 7.079
13.5 | 0.762 | 0.10698 | -0.021 | 7.124
14 | 0.788 | 0.10975 | -0.022 | 7.184
14.5 | 0.814 | 0.11273 | -0.022 | 7.222
15 | 0.84 | 0.11994 | -0.022 | 7.001
15.5 | 0.866 | 0.12471 | -0.023 | 6.945
16 | 0.894 | 0.12916 | -0.025 | 6.925
16.5 | 0.919 | 0.13252 | -0.025 | 6.932
17 | 0.944 | 0.13827 | -0.025 | 6.83
17.5 | 0.97 | 0.14186 | -0.026 | 6.839
18 | 0.998 | 0.14636 | -0.027 | 6.821
18.5 | 1.023 | 0.15201 | -0.027 | 6.73
19 | 1.048 | 0.15824 | -0.028 | 6.624
19.5 | 1.074 | 0.16102 | -0.028 | 6.669
20 | 1.099 | 0.16583 | -0.029 | 6.629

## 64. Re 3M Mach 0.50 (2)
BIGFOIL.COM POLAR EXPORT
NACA65-111 a=0.8
NACA65-111 a=0.8 |  |  |  | Cl Max: | 0.9853 | at alpha= | 20 | deg
XFOIL ncrit=9 |  |  |  | L/D Max: | 77.1818 | at alpha= | 4.5 | deg
Re: | 3000000 |  |  | Cd Min: | 0.28469 | at alpha= | 20 | deg
Mach: | 0.5 |  |  | Cl=0 at alpha= | -0.78858 | deg
|  |  |  | @ Cl=0.1, Cd= | 0.0040121
|  |  |  | @ Cl=0.4, Cd= | 0.0059896
|  |  |  | @ Cl=0.6, Cd= | 0.0082235
alpha (deg) | Cl | Cd | Cm | Cl/Cd
-20 | -0.8635 | 0.27441 | 0.0791 | -3.1468
-19.5 | -0.8416 | 0.2655 | 0.0736 | -3.1699
-19 | -0.8197 | 0.25664 | 0.0681 | -3.194
-18.5 | -0.7983 | 0.24752 | 0.0628 | -3.2252
-18 | -0.7769 | 0.23857 | 0.0575 | -3.2565
-17.5 | -0.7564 | 0.23009 | 0.0522 | -3.2874
-17 | -0.7346 | 0.22212 | 0.0472 | -3.3072
-16.5 | -0.7131 | 0.21368 | 0.0421 | -3.3372
-15.5 | -0.6728 | 0.19517 | 0.0318 | -3.4473
-15 | -0.6563 | 0.18565 | 0.0267 | -3.5351
-14.5 | -0.6377 | 0.17682 | 0.0217 | -3.6065
-14 | -0.6211 | 0.16753 | 0.0167 | -3.7074
-13.5 | -0.606 | 0.15799 | 0.0117 | -3.8357
-13 | -0.5929 | 0.14813 | 0.0065 | -4.0026
-12 | -0.5729 | 0.12819 | -0.0038 | -4.4691
-11.5 | -0.5684 | 0.11796 | -0.0094 | -4.8186
-11 | -0.5631 | 0.10835 | -0.0146 | -5.197
-10.5 | -0.5603 | 0.09862 | -0.0199 | -5.6814
-9 | -0.5788 | 0.05997 | -0.0504 | -9.6515
-8.5 | -0.6097 | 0.04967 | -0.0562 | -12.275
-8 | -0.6493 | 0.04163 | -0.0564 | -15.5969
-7.5 | -0.6824 | 0.03587 | -0.0502 | -19.0243
-7 | -0.699 | 0.02767 | -0.0443 | -25.262
-6.5 | -0.6896 | 0.02014 | -0.0388 | -34.2403
-6 | -0.6534 | 0.01443 | -0.0342 | -45.2807
-5.5 | -0.6039 | 0.01095 | -0.0301 | -55.1507
-5 | -0.5466 | 0.0093 | -0.0272 | -58.7742
-4.5 | -0.4826 | 0.00847 | -0.0254 | -56.9776
-4 | -0.4165 | 0.00791 | -0.0244 | -52.6549
-3.5 | -0.3508 | 0.00735 | -0.0236 | -47.7279
-3 | -0.2837 | 0.00705 | -0.0233 | -40.2411
-2.5 | -0.2167 | 0.00674 | -0.0232 | -32.1513
-2 | -0.1517 | 0.00621 | -0.0232 | -24.4283
-1.5 | -0.093 | 0.00479 | -0.023 | -19.4154
-1 | -0.0285 | 0.00421 | -0.0233 | -6.7696
-0.5 | 0.0389 | 0.00403 | -0.0238 | 9.6526
0 | 0.1071 | 0.00401 | -0.0244 | 26.7082
0.5 | 0.1754 | 0.00404 | -0.0251 | 43.4158
1.5 | 0.3104 | 0.00431 | -0.026 | 72.0186
2 | 0.3714 | 0.00513 | -0.0256 | 72.3977
2.5 | 0.4243 | 0.00672 | -0.0241 | 63.1399
3 | 0.485 | 0.00749 | -0.0232 | 64.753
3.5 | 0.5502 | 0.00786 | -0.0226 | 70
4 | 0.6146 | 0.00833 | -0.0216 | 73.7815
4.5 | 0.6792 | 0.0088 | -0.0203 | 77.1818
5 | 0.7398 | 0.0096 | -0.018 | 77.0625
5.5 | 0.7974 | 0.01061 | -0.0148 | 75.1555
6 | 0.8497 | 0.01203 | -0.0106 | 70.6318
6.5 | 0.8884 | 0.01526 | -0.0045 | 58.2176
7 | 0.9156 | 0.02175 | 0.0018 | 42.0966
7.5 | 0.9199 | 0.02818 | 0.0094 | 32.6437
8 | 0.8973 | 0.03313 | 0.0194 | 27.0842
8.5 | 0.8636 | 0.03999 | 0.025 | 21.5954
9 | 0.8277 | 0.0485 | 0.0257 | 17.066
9.5 | 0.7901 | 0.05934 | 0.0212 | 13.3148
10 | 0.7612 | 0.0728 | 0.0116 | 10.456
10.5 | 0.742 | 0.08973 | -0.0009 | 8.2693
11 | 0.7262 | 0.10405 | -0.0097 | 6.9793
11.5 | 0.7186 | 0.11698 | -0.0172 | 6.1429
12 | 0.7176 | 0.12908 | -0.024 | 5.5593
12.5 | 0.7211 | 0.14065 | -0.0303 | 5.1269
13 | 0.7295 | 0.15154 | -0.0363 | 4.8139
13.5 | 0.7445 | 0.1605 | -0.0415 | 4.6386
14 | 0.7572 | 0.17063 | -0.0471 | 4.4377
14.5 | 0.7697 | 0.18151 | -0.053 | 4.2405
15 | 0.7856 | 0.1917 | -0.0586 | 4.0981
15.5 | 0.8023 | 0.20177 | -0.0641 | 3.9763
16 | 0.8203 | 0.21181 | -0.0697 | 3.8728
16.5 | 0.8395 | 0.22164 | -0.0751 | 3.7877
17 | 0.8589 | 0.23146 | -0.0806 | 3.7108
17.5 | 0.8785 | 0.24002 | -0.0858 | 3.6601
18 | 0.899 | 0.24952 | -0.0913 | 3.6029
18.5 | 0.9201 | 0.2589 | -0.0969 | 3.5539
19 | 0.9423 | 0.2685 | -0.1025 | 3.5095
19.5 | 0.9637 | 0.2769 | -0.1079 | 3.4803
20 | 0.9853 | 0.28469 | -0.1133 | 3.461

## 65. Re 4M Mach 0.00 (1)
BIGFOIL.COM POLAR EXPORT
NACA65-111 a=0.8
NACA65-111 a=0.8 |  |  |  | Cl Max: | 0.961 | at alpha= | 10 | deg
JavaFoil+Calcfoil stall+Eppler ext transition |  |  |  | L/D Max: | 100.14 | at alpha= | 7 | deg
Re: | 4000000 |  |  | Cd Min: | 0.00435 | at alpha= | 0.5 | deg
Mach: | 0 |  |  | Cl=0 at alpha= | -0.78814 | deg
|  |  |  | @ Cl=0.1, Cd= | 0.0045439
|  |  |  | @ Cl=0.4, Cd= | 0.0050593
|  |  |  | @ Cl=0.6, Cd= | 0.007526
alpha (deg) | Cl | Cd | Cm | Cl/Cd
-14.5 | -0.595 | 0.10455 | 0 | -5.69
-14 | -0.613 | 0.10009 | -0.001 | -6.12
-13.5 | -0.629 | 0.09317 | -0.001 | -6.752
-13 | -0.644 | 0.08809 | -0.001 | -7.305
-12.5 | -0.656 | 0.08329 | -0.001 | -7.871
-12 | -0.665 | 0.07801 | -0.002 | -8.528
-11.5 | -0.672 | 0.07348 | -0.002 | -9.142
-11 | -0.677 | 0.06641 | -0.003 | -10.193
-10.5 | -0.676 | 0.06269 | -0.003 | -10.781
-10 | -0.773 | 0.01827 | -0.006 | -42.282
-9.5 | -0.8 | 0.01173 | -0.007 | -68.216
-9 | -0.796 | 0.00949 | -0.008 | -83.896
-8.5 | -0.774 | 0.00987 | -0.008 | -78.491
-8 | -0.746 | 0.00938 | -0.009 | -79.553
-7.5 | -0.713 | 0.00891 | -0.009 | -79.972
-7 | -0.675 | 0.00855 | -0.01 | -78.904
-6.5 | -0.633 | 0.00826 | -0.011 | -76.56
-6 | -0.587 | 0.00798 | -0.011 | -73.528
-5.5 | -0.537 | 0.00776 | -0.012 | -69.171
-5 | -0.484 | 0.00789 | -0.013 | -61.319
-4.5 | -0.43 | 0.00764 | -0.013 | -56.252
-4 | -0.374 | 0.00747 | -0.014 | -50.051
-3.5 | -0.317 | 0.00725 | -0.015 | -43.802
-3 | -0.26 | 0.00709 | -0.015 | -36.664
-2.5 | -0.202 | 0.00692 | -0.016 | -29.138
-2 | -0.143 | 0.00462 | -0.017 | -30.983
-1.5 | -0.084 | 0.00459 | -0.017 | -18.367
-1 | -0.025 | 0.00457 | -0.018 | -5.523
-0.5 | 0.034 | 0.00455 | -0.019 | 7.453
0 | 0.093 | 0.00457 | -0.019 | 20.404
0.5 | 0.152 | 0.00435 | -0.02 | 35.023
1 | 0.212 | 0.00436 | -0.021 | 48.543
1.5 | 0.27 | 0.00439 | -0.021 | 61.549
2 | 0.329 | 0.00443 | -0.022 | 74.145
2.5 | 0.387 | 0.00448 | -0.022 | 86.304
3 | 0.444 | 0.00702 | -0.023 | 63.257
3.5 | 0.501 | 0.00721 | -0.024 | 69.502
4 | 0.557 | 0.00744 | -0.024 | 74.816
4.5 | 0.612 | 0.00755 | -0.025 | 80.988
5 | 0.665 | 0.00782 | -0.026 | 84.978
5.5 | 0.714 | 0.00756 | -0.026 | 94.526
6 | 0.761 | 0.00779 | -0.027 | 97.583
6.5 | 0.804 | 0.00805 | -0.028 | 99.873
7 | 0.842 | 0.00841 | -0.028 | 100.14
7.5 | 0.876 | 0.0101 | -0.029 | 86.798
8 | 0.905 | 0.01064 | -0.029 | 85.077
8.5 | 0.928 | 0.01119 | -0.03 | 82.894
9 | 0.945 | 0.01178 | -0.031 | 80.217
9.5 | 0.955 | 0.01239 | -0.031 | 77.094
10 | 0.961 | 0.01295 | -0.032 | 74.215
10.5 | 0.794 | 0.06115 | -0.019 | 12.981
11 | 0.788 | 0.06709 | -0.018 | 11.738
11.5 | 0.78 | 0.07206 | -0.017 | 10.821
12 | 0.768 | 0.07723 | -0.017 | 9.95
12.5 | 0.754 | 0.08304 | -0.017 | 9.083
13 | 0.738 | 0.088 | -0.017 | 8.389
13.5 | 0.72 | 0.09416 | -0.017 | 7.647
14 | 0.697 | 0.09926 | -0.017 | 7.019
14.5 | 0.669 | 0.10564 | -0.017 | 6.334
15 | 0.641 | 0.11099 | -0.017 | 5.772

## 66. Re 4M Mach 0.00 (2)
BIGFOIL.COM POLAR EXPORT
NACA65-111 a=0.8
NACA65-111 a=0.8 |  |  |  | Cl Max: | 1.5602 | at alpha= | 17.5 | deg
XFOIL ncrit=9 |  |  |  | L/D Max: | 96.7709 | at alpha= | 8 | deg
Re: | 4000000 |  |  | Cd Min: | 0.1013 | at alpha= | -19 | deg
Mach: | 0 |  |  | Cl=0 at alpha= | -0.79417 | deg
|  |  |  | @ Cl=0.1, Cd= | 0.00364
|  |  |  | @ Cl=0.4, Cd= | 0.0061778
|  |  |  | @ Cl=0.6, Cd= | 0.0074768
alpha (deg) | Cl | Cd | Cm | Cl/Cd
-19 | -1.1753 | 0.1013 | -0.0113 | -11.6022
-18.5 | -1.3009 | 0.06619 | -0.0344 | -19.654
-18 | -1.3173 | 0.05649 | -0.04 | -23.3192
-17.5 | -1.3827 | 0.04263 | -0.0453 | -32.4349
-17 | -1.3948 | 0.03662 | -0.0457 | -38.0885
-16.5 | -1.3987 | 0.03203 | -0.0446 | -43.6684
-16 | -1.4227 | 0.02644 | -0.0409 | -53.8086
-15.5 | -1.4201 | 0.02348 | -0.0369 | -60.4813
-15 | -1.4068 | 0.02159 | -0.0327 | -65.1598
-14.5 | -1.3874 | 0.02024 | -0.0282 | -68.5474
-14 | -1.3526 | 0.01911 | -0.0262 | -70.7797
-13.5 | -1.3163 | 0.01783 | -0.0243 | -73.825
-13 | -1.2753 | 0.01679 | -0.0229 | -75.9559
-12.5 | -1.2313 | 0.01586 | -0.022 | -77.6356
-12 | -1.184 | 0.0149 | -0.0216 | -79.4631
-11.5 | -1.1397 | 0.01427 | -0.0202 | -79.8669
-11 | -1.0928 | 0.01367 | -0.0193 | -79.9415
-10.5 | -1.0506 | 0.01224 | -0.0177 | -85.8333
-10 | -1.0016 | 0.01154 | -0.0171 | -86.7938
-9.5 | -0.9507 | 0.011 | -0.0168 | -86.4273
-9 | -0.8991 | 0.01049 | -0.0166 | -85.7102
-8 | -0.7936 | 0.00961 | -0.0164 | -82.5806
-7.5 | -0.7423 | 0.00886 | -0.0161 | -83.781
-7 | -0.6884 | 0.00846 | -0.0161 | -81.3712
-6.5 | -0.6337 | 0.00814 | -0.0163 | -77.8501
-6 | -0.5786 | 0.00786 | -0.0165 | -73.6132
-5.5 | -0.5242 | 0.00741 | -0.0166 | -70.7422
-5 | -0.4686 | 0.00715 | -0.0169 | -65.5385
-4 | -0.3566 | 0.00665 | -0.0176 | -53.6241
-3.5 | -0.3001 | 0.00646 | -0.018 | -46.4551
-3 | -0.2436 | 0.00624 | -0.0184 | -39.0385
-2.5 | -0.1874 | 0.00594 | -0.0188 | -31.5488
-2 | -0.1325 | 0.00535 | -0.0191 | -24.7664
-1.5 | -0.0787 | 0.00445 | -0.0195 | -17.6854
-1 | -0.0233 | 0.0039 | -0.0199 | -5.9744
-0.5 | 0.0333 | 0.00366 | -0.0204 | 9.0984
0 | 0.091 | 0.00364 | -0.021 | 25
0.5 | 0.1487 | 0.00364 | -0.0216 | 40.8516
1 | 0.2062 | 0.00372 | -0.0221 | 55.4301
1.5 | 0.2623 | 0.00403 | -0.0225 | 65.0868
2 | 0.3155 | 0.00478 | -0.0226 | 66.0042
2.5 | 0.3671 | 0.00573 | -0.0225 | 64.0663
3 | 0.42 | 0.00645 | -0.0225 | 65.1163
3.5 | 0.4747 | 0.00687 | -0.0226 | 69.0975
4 | 0.5302 | 0.00712 | -0.0228 | 74.4663
4.5 | 0.5853 | 0.00741 | -0.023 | 78.9879
5 | 0.6403 | 0.00766 | -0.0232 | 83.5901
5.5 | 0.6944 | 0.00803 | -0.0232 | 86.4757
6 | 0.7489 | 0.0083 | -0.0233 | 90.2289
6.5 | 0.8024 | 0.00867 | -0.0233 | 92.549
7 | 0.8546 | 0.00915 | -0.023 | 93.3989
7.5 | 0.9073 | 0.0095 | -0.0229 | 95.5053
8 | 0.959 | 0.00991 | -0.0225 | 96.7709
8.5 | 1.0084 | 0.01047 | -0.0218 | 96.3133
9 | 1.0552 | 0.01109 | -0.0206 | 95.1488
9.5 | 1.0998 | 0.01148 | -0.0188 | 95.8014
10 | 1.1532 | 0.01211 | -0.0192 | 95.2271
10.5 | 1.2009 | 0.01278 | -0.0184 | 93.9671
11 | 1.2474 | 0.01349 | -0.0175 | 92.4685
11.5 | 1.2887 | 0.01462 | -0.0158 | 88.1464
12 | 1.3257 | 0.016 | -0.0135 | 82.8563
12.5 | 1.3655 | 0.01693 | -0.0117 | 80.6556
13 | 1.401 | 0.01791 | -0.0092 | 78.2245
13.5 | 1.427 | 0.01895 | -0.0051 | 75.3034
14 | 1.4535 | 0.02006 | -0.0016 | 72.4576
14.5 | 1.4763 | 0.02156 | 0.002 | 68.474
15 | 1.4965 | 0.02335 | 0.0053 | 64.0899
15.5 | 1.5182 | 0.02513 | 0.008 | 60.4138
16 | 1.5365 | 0.02726 | 0.0106 | 56.3646
16.5 | 1.5456 | 0.03032 | 0.0133 | 50.9763
17 | 1.5576 | 0.03334 | 0.0151 | 46.7187
17.5 | 1.5602 | 0.03745 | 0.0166 | 41.6609
18 | 1.5511 | 0.04312 | 0.0173 | 35.9717
18.5 | 1.5398 | 0.0497 | 0.0167 | 30.9819
19 | 1.5212 | 0.05804 | 0.0145 | 26.2095
19.5 | 1.4871 | 0.06981 | 0.0094 | 21.3021
20 | 1.4104 | 0.09159 | -0.0033 | 15.3991

## 67. Re 4M Mach 0.10 (1)
BIGFOIL.COM POLAR EXPORT
NACA65-111 a=0.8
NACA65-111 a=0.8 |  |  |  | Cl Max: | 0.947 | at alpha= | 9.5 | deg
JavaFoil+Calcfoil stall+Eppler ext transition |  |  |  | L/D Max: | 100.114 | at alpha= | 7 | deg
Re: | 4000000 |  |  | Cd Min: | 0.00434 | at alpha= | 0.5 | deg
Mach: | 0.1 |  |  | Cl=0 at alpha= | -0.78814 | deg
|  |  |  | @ Cl=0.1, Cd= | 0.0045556
|  |  |  | @ Cl=0.4, Cd= | 0.0049763
|  |  |  | @ Cl=0.6, Cd= | 0.0075115
alpha (deg) | Cl | Cd | Cm | Cl/Cd
-14 | -0.579 | 0.09888 | -0.001 | -5.859
-13.5 | -0.599 | 0.09467 | -0.001 | -6.331
-13 | -0.617 | 0.08849 | -0.001 | -6.974
-12.5 | -0.633 | 0.08411 | -0.001 | -7.521
-12 | -0.646 | 0.07935 | -0.002 | -8.139
-11.5 | -0.656 | 0.0732 | -0.002 | -8.962
-11 | -0.663 | 0.06722 | -0.003 | -9.867
-10.5 | -0.665 | 0.06352 | -0.003 | -10.468
-10 | -0.667 | 0.05706 | -0.004 | -11.682
-9.5 | -0.66 | 0.05342 | -0.004 | -12.358
-9 | -0.791 | 0.01075 | -0.008 | -73.589
-8.5 | -0.772 | 0.0099 | -0.008 | -78.03
-8 | -0.746 | 0.00942 | -0.009 | -79.185
-7.5 | -0.713 | 0.00902 | -0.009 | -79.068
-7 | -0.676 | 0.00863 | -0.01 | -78.308
-6.5 | -0.634 | 0.00834 | -0.011 | -76.044
-6 | -0.589 | 0.00806 | -0.011 | -73.059
-5.5 | -0.539 | 0.00778 | -0.012 | -69.319
-5 | -0.486 | 0.00798 | -0.013 | -60.898
-4.5 | -0.432 | 0.0077 | -0.013 | -56.051
-4 | -0.376 | 0.00746 | -0.014 | -50.375
-3.5 | -0.319 | 0.0073 | -0.015 | -43.711
-3 | -0.261 | 0.00713 | -0.015 | -36.61
-2.5 | -0.203 | 0.00691 | -0.016 | -29.348
-2 | -0.144 | 0.00463 | -0.017 | -31.061
-1.5 | -0.085 | 0.00462 | -0.017 | -18.348
-1 | -0.025 | 0.00456 | -0.018 | -5.567
-0.5 | 0.034 | 0.00455 | -0.019 | 7.504
0 | 0.094 | 0.00458 | -0.019 | 20.464
0.5 | 0.153 | 0.00434 | -0.02 | 35.331
1 | 0.213 | 0.00435 | -0.021 | 48.859
1.5 | 0.271 | 0.00437 | -0.021 | 62.084
2 | 0.33 | 0.00442 | -0.022 | 74.751
2.5 | 0.389 | 0.00449 | -0.023 | 86.641
3 | 0.446 | 0.00701 | -0.023 | 63.645
3.5 | 0.503 | 0.00723 | -0.024 | 69.62
4 | 0.56 | 0.00743 | -0.025 | 75.297
4.5 | 0.614 | 0.00754 | -0.025 | 81.458
5 | 0.668 | 0.00782 | -0.026 | 85.402
5.5 | 0.717 | 0.00756 | -0.026 | 94.839
6 | 0.763 | 0.00779 | -0.027 | 97.992
6.5 | 0.806 | 0.00814 | -0.028 | 99.009
7 | 0.844 | 0.00843 | -0.028 | 100.114
7.5 | 0.877 | 0.01017 | -0.029 | 86.196
8 | 0.904 | 0.01075 | -0.03 | 84.096
8.5 | 0.925 | 0.0113 | -0.03 | 81.872
9 | 0.94 | 0.01189 | -0.031 | 79.041
9.5 | 0.947 | 0.01258 | -0.031 | 75.322
10 | 0.938 | 0.01409 | -0.031 | 66.6
10.5 | 0.779 | 0.06342 | -0.018 | 12.288
11 | 0.772 | 0.06837 | -0.017 | 11.297
11.5 | 0.761 | 0.07344 | -0.017 | 10.368
12 | 0.747 | 0.07798 | -0.017 | 9.584
12.5 | 0.729 | 0.08429 | -0.016 | 8.655
13 | 0.71 | 0.08985 | -0.016 | 7.903
13.5 | 0.688 | 0.09399 | -0.016 | 7.32
14 | 0.661 | 0.1008 | -0.017 | 6.555
14.5 | 0.629 | 0.1058 | -0.017 | 5.947

## 68. Re 4M Mach 0.10 (2)
BIGFOIL.COM POLAR EXPORT
NACA65-111 a=0.8
NACA65-111 a=0.8 |  |  |  | Cl Max: | 1.5195 | at alpha= | 16.5 | deg
XFOIL ncrit=9 |  |  |  | L/D Max: | 96.3836 | at alpha= | 8 | deg
Re: | 4000000 |  |  | Cd Min: | 0.10076 | at alpha= | 19.5 | deg
Mach: | 0.1 |  |  | Cl=0 at alpha= | -0.79386 | deg
|  |  |  | @ Cl=0.1, Cd= | 0.0036415
|  |  |  | @ Cl=0.4, Cd= | 0.006179
|  |  |  | @ Cl=0.6, Cd= | 0.0074835
alpha (deg) | Cl | Cd | Cm | Cl/Cd
-18 | -1.1954 | 0.08123 | -0.0255 | -14.7162
-17.5 | -1.2643 | 0.06018 | -0.0397 | -21.0086
-17 | -1.3141 | 0.04725 | -0.0461 | -27.8116
-16.5 | -1.3285 | 0.0404 | -0.0476 | -32.8837
-16 | -1.3425 | 0.03448 | -0.0473 | -38.9356
-15.5 | -1.3704 | 0.02827 | -0.0442 | -48.4754
-15 | -1.3826 | 0.02411 | -0.0393 | -57.3455
-14.5 | -1.3741 | 0.02187 | -0.0343 | -62.8304
-14 | -1.3512 | 0.0205 | -0.0301 | -65.9122
-13.5 | -1.3186 | 0.01896 | -0.0276 | -69.5464
-13 | -1.2792 | 0.01776 | -0.0258 | -72.027
-12.5 | -1.236 | 0.01673 | -0.0245 | -73.8793
-12 | -1.1889 | 0.01554 | -0.024 | -76.5058
-11.5 | -1.1459 | 0.01479 | -0.0221 | -77.478
-11 | -1.0993 | 0.01409 | -0.0209 | -78.0199
-10.5 | -1.0545 | 0.01294 | -0.0195 | -81.4915
-10 | -1.0082 | 0.0118 | -0.0183 | -85.4407
-9.5 | -0.9571 | 0.01121 | -0.0178 | -85.3791
-9 | -0.9051 | 0.01067 | -0.0174 | -84.8266
-8.5 | -0.8526 | 0.01014 | -0.0171 | -84.0828
-8 | -0.7989 | 0.00972 | -0.017 | -82.1914
-7.5 | -0.747 | 0.00897 | -0.0166 | -83.2776
-7 | -0.6928 | 0.00853 | -0.0166 | -81.2192
-6.5 | -0.6378 | 0.00819 | -0.0167 | -77.8755
-6 | -0.5823 | 0.0079 | -0.0168 | -73.7089
-5.5 | -0.5274 | 0.00745 | -0.0169 | -70.7919
-5 | -0.4714 | 0.00718 | -0.0171 | -65.6546
-4.5 | -0.415 | 0.00696 | -0.0175 | -59.6264
-4 | -0.3587 | 0.00667 | -0.0177 | -53.7781
-3.5 | -0.3018 | 0.00647 | -0.0181 | -46.6461
-3 | -0.245 | 0.00625 | -0.0185 | -39.2
-2.5 | -0.1884 | 0.00596 | -0.0189 | -31.6107
-1 | -0.0235 | 0.00391 | -0.02 | -6.0102
-0.5 | 0.0335 | 0.00366 | -0.0205 | 9.153
0 | 0.0916 | 0.00364 | -0.0211 | 25.1648
0.5 | 0.1496 | 0.00365 | -0.0217 | 40.9863
1 | 0.2074 | 0.00372 | -0.0222 | 55.7527
1.5 | 0.2638 | 0.00404 | -0.0226 | 65.297
2 | 0.3172 | 0.0048 | -0.0227 | 66.0833
2.5 | 0.3691 | 0.00576 | -0.0226 | 64.0799
3 | 0.4222 | 0.00648 | -0.0225 | 65.1543
3.5 | 0.4773 | 0.00689 | -0.0226 | 69.2743
4 | 0.5331 | 0.00714 | -0.0229 | 74.6639
4.5 | 0.5886 | 0.00743 | -0.023 | 79.2194
5 | 0.644 | 0.00769 | -0.0232 | 83.7451
5.5 | 0.6985 | 0.00806 | -0.0231 | 86.6625
6 | 0.7533 | 0.00834 | -0.0232 | 90.3237
6.5 | 0.807 | 0.00875 | -0.023 | 92.2286
7 | 0.8598 | 0.00921 | -0.0227 | 93.355
7.5 | 0.9128 | 0.00958 | -0.0225 | 95.2818
8 | 0.9648 | 0.01001 | -0.0221 | 96.3836
8.5 | 1.0127 | 0.01079 | -0.0209 | 93.8554
9 | 1.0615 | 0.01124 | -0.0199 | 94.4395
9.5 | 1.1066 | 0.01167 | -0.018 | 94.8243
10 | 1.1598 | 0.01235 | -0.0181 | 93.9109
10.5 | 1.2075 | 0.01307 | -0.0171 | 92.3871
11 | 1.2531 | 0.01393 | -0.0158 | 89.9569
11.5 | 1.2887 | 0.01564 | -0.0131 | 82.3977
12 | 1.3303 | 0.01657 | -0.0113 | 80.2836
12.5 | 1.3682 | 0.01766 | -0.0089 | 77.4745
13 | 1.3965 | 0.0188 | -0.0049 | 74.2819
13.5 | 1.4218 | 0.02001 | -0.0008 | 71.0545
14 | 1.4466 | 0.0214 | 0.0028 | 67.5981
14.5 | 1.467 | 0.02324 | 0.0065 | 63.1239
15 | 1.484 | 0.02543 | 0.0099 | 58.3563
15.5 | 1.5045 | 0.02749 | 0.0125 | 54.729
16 | 1.5177 | 0.03028 | 0.0151 | 50.1222
16.5 | 1.5195 | 0.03429 | 0.0175 | 44.3132
17 | 1.5153 | 0.03925 | 0.019 | 38.6064
17.5 | 1.5006 | 0.04578 | 0.0193 | 32.7785
18 | 1.485 | 0.05326 | 0.018 | 27.8821
18.5 | 1.4405 | 0.06595 | 0.013 | 21.8423
19 | 1.4016 | 0.08008 | 0.0052 | 17.5025
19.5 | 1.3425 | 0.10076 | -0.008 | 13.3237

## 69. Re 4M Mach 0.25 (1)
BIGFOIL.COM POLAR EXPORT
NACA65-111 a=0.8
NACA65-111 a=0.8 |  |  |  | Cl Max: | 0.899 | at alpha= | 8.5 | deg
JavaFoil+Calcfoil stall+Eppler ext transition |  |  |  | L/D Max: | 97.731 | at alpha= | 6.5 | deg
Re: | 4000000 |  |  | Cd Min: | 0.00436 | at alpha= | 0.5 | deg
Mach: | 0.25 |  |  | Cl=0 at alpha= | -0.78688 | deg
|  |  |  | @ Cl=0.1, Cd= | 0.004388
|  |  |  | @ Cl=0.4, Cd= | 0.09772
|  |  |  | @ Cl=0.6, Cd= | 0.09772
alpha (deg) | Cl | Cd | Cm | Cl/Cd
-13 | -0.379 | 0.09118 | -0.001 | -4.154
-12.5 | -0.43 | 0.08786 | -0.002 | -4.892
-12 | -0.476 | 0.0811 | -0.002 | -5.865
-11.5 | -0.516 | 0.07885 | -0.002 | -6.538
-11 | -0.549 | 0.07267 | -0.002 | -7.559
-10.5 | -0.576 | 0.06808 | -0.003 | -8.462
-10 | -0.596 | 0.06367 | -0.003 | -9.354
-9.5 | -0.608 | 0.05856 | -0.004 | -10.375
-9 | -0.611 | 0.05473 | -0.004 | -11.171
-8.5 | -0.611 | 0.04868 | -0.005 | -12.556
-8 | -0.735 | 0.00986 | -0.009 | -74.525
-7.5 | -0.712 | 0.00935 | -0.01 | -76.112
-7 | -0.68 | 0.00895 | -0.01 | -75.988
-6.5 | -0.643 | 0.00859 | -0.011 | -74.774
-6 | -0.599 | 0.00829 | -0.012 | -72.263
-5.5 | -0.55 | 0.00799 | -0.012 | -68.901
-5 | -0.497 | 0.00769 | -0.013 | -64.687
-4.5 | -0.442 | 0.0074 | -0.014 | -59.748
-4 | -0.385 | 0.00719 | -0.014 | -53.577
-3.5 | -0.327 | 0.00737 | -0.015 | -44.417
-3 | -0.268 | 0.00719 | -0.016 | -37.278
-2.5 | -0.208 | 0.00699 | -0.016 | -29.786
-2 | -0.148 | 0.00466 | -0.017 | -31.747
-1.5 | -0.087 | 0.00464 | -0.018 | -18.763
-1 | -0.026 | 0.00459 | -0.018 | -5.675
-0.5 | 0.035 | 0.00458 | -0.019 | 7.658
0 | 0.096 | 0.00439 | -0.02 | 21.951
0.5 | 0.157 | 0.00436 | -0.021 | 36.089
1 | 0.218 | 0.00437 | -0.021 | 49.974
1.5 | 0.279 | 0.0044 | -0.022 | 63.367
2 | 0.339 | 0.00447 | -0.023 | 76
2.5 | 0.399 | 0.00452 | -0.023 | 88.308
3 | 0.458 | 0.00713 | -0.024 | 64.248
3.5 | 0.517 | 0.0072 | -0.025 | 71.751
4 | 0.574 | 0.00744 | -0.025 | 77.098
4.5 | 0.63 | 0.00722 | -0.026 | 87.174
5 | 0.683 | 0.00747 | -0.027 | 91.487
5.5 | 0.732 | 0.00775 | -0.027 | 94.419
6 | 0.777 | 0.00805 | -0.028 | 96.449
6.5 | 0.816 | 0.00835 | -0.028 | 97.731
7 | 0.849 | 0.01011 | -0.029 | 84.018
7.5 | 0.875 | 0.01065 | -0.03 | 82.137
8 | 0.892 | 0.01124 | -0.03 | 79.323
8.5 | 0.899 | 0.01186 | -0.031 | 75.821
9 | 0.89 | 0.01295 | -0.031 | 68.722
9.5 | 0.724 | 0.05891 | -0.016 | 12.287
10 | 0.707 | 0.06355 | -0.016 | 11.119
10.5 | 0.681 | 0.0685 | -0.015 | 9.945
11 | 0.649 | 0.07437 | -0.015 | 8.729
11.5 | 0.61 | 0.07772 | -0.016 | 7.848
12 | 0.564 | 0.08254 | -0.016 | 6.837
12.5 | 0.513 | 0.08669 | -0.017 | 5.921
13 | 0.456 | 0.09215 | -0.017 | 4.953
13.5 | 0.395 | 0.09772 | -0.018 | 4.045

## 70. Re 4M Mach 0.25 (2)
BIGFOIL.COM POLAR EXPORT
NACA65-111 a=0.8
NACA65-111 a=0.8 |  |  |  | Cl Max: | 1.2864 | at alpha= | 12 | deg
XFOIL ncrit=9 |  |  |  | L/D Max: | 93.2048 | at alpha= | 7.5 | deg
Re: | 4000000 |  |  | Cd Min: | 0.20456 | at alpha= | 17 | deg
Mach: | 0.25 |  |  | Cl=0 at alpha= | -0.79422 | deg
|  |  |  | @ Cl=0.1, Cd= | 0.0036709
|  |  |  | @ Cl=0.4, Cd= | 0.0061169
|  |  |  | @ Cl=0.6, Cd= | 0.007516
alpha (deg) | Cl | Cd | Cm | Cl/Cd
-16.5 | -0.6803 | 0.19268 | 0.0319 | -3.5307
-16 | -0.6722 | 0.18132 | 0.0266 | -3.7073
-15.5 | -0.6604 | 0.1723 | 0.0219 | -3.8328
-15 | -0.6571 | 0.16083 | 0.0162 | -4.0857
-14.5 | -0.6478 | 0.15181 | 0.0114 | -4.2672
-13.5 | -0.896 | 0.06836 | -0.0385 | -13.1071
-13 | -0.9426 | 0.05422 | -0.0481 | -17.3847
-12.5 | -0.9667 | 0.04613 | -0.0509 | -20.956
-12 | -1.1138 | 0.02922 | -0.0445 | -38.1177
-11.5 | -1.116 | 0.02397 | -0.0394 | -46.5582
-11 | -1.105 | 0.02005 | -0.0334 | -55.1122
-10.5 | -1.0716 | 0.01735 | -0.0299 | -61.7637
-10 | -1.0268 | 0.01567 | -0.0275 | -65.5265
-9.5 | -0.9866 | 0.0132 | -0.0246 | -74.7424
-9 | -0.9356 | 0.01203 | -0.023 | -77.7722
-8.5 | -0.8818 | 0.0112 | -0.0218 | -78.7321
-8 | -0.8266 | 0.01053 | -0.0209 | -78.4995
-7.5 | -0.7708 | 0.00993 | -0.0202 | -77.6234
-7 | -0.7171 | 0.00901 | -0.0192 | -79.5893
-6.5 | -0.6601 | 0.00853 | -0.0189 | -77.3857
-6 | -0.6024 | 0.00814 | -0.0187 | -74.0049
-5.5 | -0.5444 | 0.0078 | -0.0186 | -69.7949
-5 | -0.4872 | 0.00732 | -0.0184 | -66.5574
-4.5 | -0.4287 | 0.00706 | -0.0185 | -60.7224
-4 | -0.3702 | 0.00677 | -0.0187 | -54.6824
-3.5 | -0.3115 | 0.00655 | -0.0189 | -47.5573
-3 | -0.2526 | 0.00632 | -0.0193 | -39.9684
-2.5 | -0.1938 | 0.00607 | -0.0196 | -31.9275
-2 | -0.1368 | 0.00549 | -0.0199 | -24.918
-1 | -0.0242 | 0.00394 | -0.0206 | -6.1421
-0.5 | 0.0346 | 0.00369 | -0.0211 | 9.3767
0 | 0.0945 | 0.00367 | -0.0217 | 25.7493
0.5 | 0.1544 | 0.00368 | -0.0223 | 41.9565
1 | 0.214 | 0.00376 | -0.0229 | 56.9149
1.5 | 0.2721 | 0.00408 | -0.0232 | 66.6912
2 | 0.3267 | 0.0049 | -0.0232 | 66.6735
2.5 | 0.3796 | 0.00592 | -0.023 | 64.1216
3.5 | 0.4915 | 0.007 | -0.0229 | 70.2143
4 | 0.5494 | 0.00727 | -0.023 | 75.5708
4.5 | 0.607 | 0.00755 | -0.023 | 80.3974
5 | 0.664 | 0.0079 | -0.0228 | 84.0506
5.5 | 0.7209 | 0.00825 | -0.0226 | 87.3818
6 | 0.7776 | 0.00861 | -0.0223 | 90.3136
6.5 | 0.8322 | 0.00918 | -0.0216 | 90.6536
7 | 0.8878 | 0.00961 | -0.021 | 92.3829
7.5 | 0.9423 | 0.01011 | -0.0201 | 93.2047
8 | 0.993 | 0.01097 | -0.0185 | 90.5196
8.5 | 1.0438 | 0.0117 | -0.0169 | 89.2137
9 | 1.0927 | 0.01239 | -0.0148 | 88.1921
9.5 | 1.1421 | 0.01319 | -0.0128 | 86.5883
10 | 1.1892 | 0.01429 | -0.0105 | 83.219
10.5 | 1.2259 | 0.01636 | -0.0068 | 74.9328
11 | 1.2558 | 0.01892 | -0.0025 | 66.3742
11.5 | 1.2777 | 0.02123 | 0.0031 | 60.1837
12 | 1.2864 | 0.02415 | 0.0096 | 53.2671
12.5 | 1.2746 | 0.02892 | 0.0163 | 44.0733
13 | 1.2455 | 0.03553 | 0.0216 | 35.0549
13.5 | 1.2199 | 0.0426 | 0.0239 | 28.6362
14 | 1.1747 | 0.05294 | 0.0226 | 22.1893
14.5 | 1.1234 | 0.06648 | 0.0163 | 16.8983
15 | 1.0784 | 0.08358 | 0.0045 | 12.9026
15.5 | 0.7933 | 0.17024 | -0.0459 | 4.6599
16 | 0.7931 | 0.18353 | -0.0526 | 4.3214
16.5 | 0.7994 | 0.1951 | -0.0585 | 4.0974
17 | 0.8109 | 0.20456 | -0.0636 | 3.9641

## 71. Re 4M Mach 0.50 (1)
BIGFOIL.COM POLAR EXPORT
NACA65-111 a=0.8
NACA65-111 a=0.8 |  |  |  | Cl Max: | 1.102 | at alpha= | 20 | deg
JavaFoil+Calcfoil stall+Eppler ext transition |  |  |  | L/D Max: | 85.599 | at alpha= | 2 | deg
Re: | 4000000 |  |  | Cd Min: | 0.00426 | at alpha= | 0.5 | deg
Mach: | 0.5 |  |  | Cl=0 at alpha= | -0.78677 | deg
|  |  |  | @ Cl=0.1, Cd= | 0.0044635
|  |  |  | @ Cl=0.4, Cd= | 0.0051745
|  |  |  | @ Cl=0.6, Cd= | 0.0073738
alpha (deg) | Cl | Cd | Cm | Cl/Cd
-20 | -1.032 | 0.15871 | 0.004 | -6.503
-19.5 | -1.006 | 0.15483 | 0.003 | -6.497
-19 | -0.982 | 0.1543 | 0.003 | -6.363
-18.5 | -0.954 | 0.14702 | 0.002 | -6.489
-18 | -0.926 | 0.14064 | 0.002 | -6.582
-17.5 | -0.899 | 0.14021 | 0.002 | -6.413
-17 | -0.873 | 0.13256 | 0.001 | -6.586
-16.5 | -0.848 | 0.13125 | 0.001 | -6.46
-16 | -0.82 | 0.12317 | 0.001 | -6.656
-15.5 | -0.792 | 0.11855 | 0 | -6.683
-15 | -0.766 | 0.11716 | 0 | -6.537
-14.5 | -0.74 | 0.10991 | 0 | -6.728
-14 | -0.713 | 0.10823 | -0.001 | -6.591
-13.5 | -0.685 | 0.10036 | -0.001 | -6.829
-13 | -0.659 | 0.09399 | -0.001 | -7.01
-12.5 | -0.633 | 0.08418 | -0.002 | -7.514
-12 | -0.606 | 0.0777 | -0.002 | -7.8
-11.5 | -0.579 | 0.07224 | -0.003 | -8.018
-11 | -0.551 | 0.08346 | -0.003 | -6.605
-10.5 | -0.525 | 0.07088 | -0.003 | -7.405
-10 | -0.498 | 0.06442 | -0.004 | -7.737
-9.5 | -0.472 | 0.05936 | -0.004 | -7.954
-9 | -0.447 | 0.05411 | -0.005 | -8.257
-8.5 | -0.417 | 0.06634 | -0.004 | -6.281
-8 | -0.389 | 0.06491 | -0.004 | -5.994
-7.5 | -0.363 | 0.04892 | -0.005 | -7.427
-7 | -0.337 | 0.0446 | -0.006 | -7.555
-6.5 | -0.364 | 0.04575 | -0.005 | -7.962
-6 | -0.479 | 0.04026 | -0.006 | -11.895
-5.5 | -0.578 | 0.00896 | -0.014 | -64.519
-5 | -0.536 | 0.00848 | -0.015 | -63.153
-4.5 | -0.483 | 0.00805 | -0.015 | -60.053
-4 | -0.425 | 0.0077 | -0.016 | -55.164
-3.5 | -0.363 | 0.00737 | -0.017 | -49.24
-3 | -0.298 | 0.00713 | -0.018 | -41.853
-2.5 | -0.232 | 0.00687 | -0.018 | -33.817
-2 | -0.165 | 0.00672 | -0.019 | -24.553
-1.5 | -0.097 | 0.00474 | -0.02 | -20.521
-1 | -0.029 | 0.0045 | -0.021 | -6.471
-0.5 | 0.039 | 0.00449 | -0.021 | 8.724
0 | 0.108 | 0.00446 | -0.022 | 24.084
0.5 | 0.176 | 0.00426 | -0.023 | 41.226
1 | 0.244 | 0.0043 | -0.024 | 56.814
1.5 | 0.312 | 0.00438 | -0.024 | 71.181
2 | 0.379 | 0.00443 | -0.025 | 85.599
2.5 | 0.445 | 0.00677 | -0.026 | 65.755
3 | 0.51 | 0.00699 | -0.027 | 72.995
3.5 | 0.573 | 0.00721 | -0.027 | 79.574
4 | 0.634 | 0.00758 | -0.028 | 83.637
4.5 | 0.69 | 0.00917 | -0.029 | 75.251
5 | 0.739 | 0.00968 | -0.03 | 76.367
5.5 | 0.77 | 0.01025 | -0.03 | 75.128
6 | 0.769 | 0.01096 | -0.031 | 70.239
6.5 | 0.518 | 0.04593 | -0.014 | 11.276
7 | 0.419 | 0.0478 | -0.015 | 8.757
7.5 | 0.447 | 0.04769 | -0.017 | 9.365
8 | 0.472 | 0.05284 | -0.016 | 8.931
8.5 | 0.498 | 0.05974 | -0.015 | 8.333
9 | 0.637 | 0.01467 | -0.035 | 43.431
9.5 | 0.555 | 0.05806 | -0.02 | 9.559
10 | 0.579 | 0.06424 | -0.019 | 9.015
10.5 | 0.604 | 0.07171 | -0.018 | 8.429
11 | 0.63 | 0.08157 | -0.018 | 7.726
11.5 | 0.658 | 0.07349 | -0.019 | 8.947
12 | 0.684 | 0.07927 | -0.02 | 8.624
12.5 | 0.71 | 0.08615 | -0.02 | 8.237
13 | 0.736 | 0.09598 | -0.02 | 7.664
13.5 | 0.763 | 0.10586 | -0.022 | 7.206
14 | 0.789 | 0.10603 | -0.022 | 7.439
14.5 | 0.814 | 0.10909 | -0.022 | 7.466
15 | 0.84 | 0.11505 | -0.023 | 7.301
15.5 | 0.867 | 0.12156 | -0.024 | 7.136
16 | 0.895 | 0.12455 | -0.025 | 7.184
16.5 | 0.919 | 0.12846 | -0.025 | 7.155
17 | 0.945 | 0.13319 | -0.025 | 7.094
17.5 | 0.971 | 0.13562 | -0.026 | 7.158
18 | 0.999 | 0.14243 | -0.028 | 7.016
18.5 | 1.023 | 0.14466 | -0.028 | 7.074
19 | 1.049 | 0.15241 | -0.028 | 6.881
19.5 | 1.074 | 0.15712 | -0.029 | 6.838
20 | 1.102 | 0.1615 | -0.03 | 6.822

## 72. Re 4M Mach 0.50 (2)
BIGFOIL.COM POLAR EXPORT
NACA65-111 a=0.8
NACA65-111 a=0.8 |  |  |  | Cl Max: | 0.9851 | at alpha= | 20 | deg
XFOIL ncrit=9 |  |  |  | L/D Max: | 84.191 | at alpha= | 5 | deg
Re: | 4000000 |  |  | Cd Min: | 0.28579 | at alpha= | 20 | deg
Mach: | 0.5 |  |  | Cl=0 at alpha= | -0.79341 | deg
|  |  |  | @ Cl=0.1, Cd= | 0.0037743
|  |  |  | @ Cl=0.4, Cd= | 0.0060878
|  |  |  | @ Cl=0.6, Cd= | 0.0077171
alpha (deg) | Cl | Cd | Cm | Cl/Cd
-9.5 | -0.5763 | 0.07138 | -0.0409 | -8.0737
-9 | -0.601 | 0.05728 | -0.0516 | -10.4923
-8.5 | -0.6276 | 0.04803 | -0.0566 | -13.0668
-8 | -0.6657 | 0.04061 | -0.0559 | -16.3925
-7.5 | -0.6971 | 0.03473 | -0.0493 | -20.072
-7 | -0.7073 | 0.02714 | -0.0436 | -26.0612
-6.5 | -0.7027 | 0.01838 | -0.0375 | -38.2318
-6 | -0.6683 | 0.01232 | -0.0325 | -54.2451
-5.5 | -0.6143 | 0.00988 | -0.0288 | -62.1761
-5 | -0.5524 | 0.00869 | -0.0263 | -63.5673
-4.5 | -0.4884 | 0.0078 | -0.0246 | -62.6154
-4 | -0.4209 | 0.00734 | -0.0237 | -57.3433
-3.5 | -0.3536 | 0.00693 | -0.0231 | -51.0245
-3 | -0.286 | 0.00665 | -0.023 | -43.0075
-2.5 | -0.2185 | 0.00638 | -0.023 | -34.2476
-2 | -0.152 | 0.00603 | -0.0231 | -25.2073
-1.5 | -0.0901 | 0.00503 | -0.0231 | -17.9125
-1 | -0.0276 | 0.00408 | -0.0233 | -6.7647
-0.5 | 0.0392 | 0.00381 | -0.0238 | 10.2887
0 | 0.1074 | 0.00377 | -0.0245 | 28.4881
0.5 | 0.1757 | 0.00379 | -0.0252 | 46.3588
1 | 0.2438 | 0.00389 | -0.0258 | 62.6735
1.5 | 0.3094 | 0.00425 | -0.026 | 72.8
2 | 0.3676 | 0.0054 | -0.0253 | 68.0741
2.5 | 0.4246 | 0.00661 | -0.0242 | 64.236
3 | 0.4882 | 0.00713 | -0.0237 | 68.4712
3.5 | 0.5542 | 0.00746 | -0.0232 | 74.2895
4 | 0.6201 | 0.00783 | -0.0224 | 79.1954
4.5 | 0.6845 | 0.00837 | -0.0211 | 81.7802
5 | 0.7493 | 0.0089 | -0.0194 | 84.191
6.5 | 0.9042 | 0.0139 | -0.0064 | 65.0504
7 | 0.937 | 0.0192 | -0.0003 | 48.8021
7.5 | 0.9358 | 0.02702 | 0.0078 | 34.6336
8 | 0.9067 | 0.03348 | 0.018 | 27.0818
8.5 | 0.8706 | 0.03967 | 0.0251 | 21.9461
9 | 0.8353 | 0.04779 | 0.0262 | 17.4786
9.5 | 0.7984 | 0.05814 | 0.0223 | 13.7324
10 | 0.7686 | 0.07105 | 0.0134 | 10.8177
10.5 | 0.7478 | 0.08831 | 0.0003 | 8.4679
11 | 0.7343 | 0.10216 | -0.0084 | 7.1877
11.5 | 0.7284 | 0.11459 | -0.0158 | 6.3566
12 | 0.7286 | 0.12613 | -0.0225 | 5.7766
12.5 | 0.7323 | 0.13739 | -0.0288 | 5.3301
13 | 0.7404 | 0.148 | -0.0349 | 5.0027
13.5 | 0.7469 | 0.15984 | -0.0413 | 4.6728
14 | 0.7571 | 0.1711 | -0.0473 | 4.4249
14.5 | 0.7704 | 0.18184 | -0.0531 | 4.2367
15 | 0.7866 | 0.19186 | -0.0587 | 4.0999
15.5 | 0.8033 | 0.20199 | -0.0643 | 3.9769
16 | 0.8223 | 0.21115 | -0.0696 | 3.8944
16.5 | 0.8435 | 0.21923 | -0.0747 | 3.8476
17 | 0.8621 | 0.22907 | -0.0803 | 3.7635
17.5 | 0.8815 | 0.23915 | -0.0859 | 3.686
18 | 0.9015 | 0.24879 | -0.0915 | 3.6235
18.5 | 0.9222 | 0.25809 | -0.097 | 3.5732
19.5 | 0.9636 | 0.27617 | -0.108 | 3.4892
20 | 0.9851 | 0.28579 | -0.1137 | 3.4469

## 73. Re 5M Mach 0.00 (1)
BIGFOIL.COM POLAR EXPORT
NACA65-111 a=0.8
NACA65-111 a=0.8 |  |  |  | Cl Max: | 0.963 | at alpha= | 10 | deg
JavaFoil+Calcfoil stall+Eppler ext transition |  |  |  | L/D Max: | 104.756 | at alpha= | 7.5 | deg
Re: | 5000000 |  |  | Cd Min: | 0.0043 | at alpha= | 1.5 | deg
Mach: | 0 |  |  | Cl=0 at alpha= | -0.78814 | deg
|  |  |  | @ Cl=0.1, Cd= | 0.00447
|  |  |  | @ Cl=0.4, Cd= | 0.0049874
|  |  |  | @ Cl=0.6, Cd= | 0.0073351
alpha (deg) | Cl | Cd | Cm | Cl/Cd
-15 | -0.576 | 0.10811 | 0 | -5.332
-14.5 | -0.595 | 0.10346 | 0 | -5.756
-14 | -0.613 | 0.09736 | -0.001 | -6.296
-13.5 | -0.629 | 0.09278 | -0.001 | -6.783
-13 | -0.644 | 0.08738 | -0.001 | -7.371
-12.5 | -0.656 | 0.08188 | -0.002 | -8.013
-12 | -0.666 | 0.07683 | -0.002 | -8.666
-11.5 | -0.672 | 0.07211 | -0.002 | -9.324
-11 | -0.678 | 0.06586 | -0.003 | -10.289
-10.5 | -0.68 | 0.05984 | -0.003 | -11.362
-10 | -0.818 | 0.01146 | -0.006 | -71.379
-9.5 | -0.811 | 0.01086 | -0.007 | -74.643
-9 | -0.797 | 0.00958 | -0.008 | -83.212
-8.5 | -0.775 | 0.00947 | -0.008 | -81.78
-8 | -0.746 | 0.00899 | -0.009 | -83.007
-7.5 | -0.713 | 0.00863 | -0.009 | -82.628
-7 | -0.675 | 0.00828 | -0.01 | -81.474
-6.5 | -0.633 | 0.0084 | -0.011 | -75.356
-6 | -0.587 | 0.00814 | -0.011 | -72.06
-5.5 | -0.537 | 0.00791 | -0.012 | -67.86
-5 | -0.484 | 0.00765 | -0.013 | -63.251
-4.5 | -0.43 | 0.00741 | -0.013 | -57.997
-4 | -0.374 | 0.00725 | -0.014 | -51.599
-3.5 | -0.317 | 0.007 | -0.015 | -45.332
-3 | -0.26 | 0.00688 | -0.015 | -37.768
-2.5 | -0.202 | 0.00671 | -0.016 | -30.086
-2 | -0.143 | 0.00456 | -0.017 | -31.391
-1.5 | -0.084 | 0.00452 | -0.017 | -18.643
-1 | -0.025 | 0.00451 | -0.018 | -5.6
-0.5 | 0.034 | 0.00446 | -0.019 | 7.609
0 | 0.093 | 0.00447 | -0.019 | 20.842
0.5 | 0.152 | 0.00447 | -0.02 | 34.118
1 | 0.212 | 0.00456 | -0.021 | 46.463
1.5 | 0.27 | 0.0043 | -0.021 | 62.761
2 | 0.329 | 0.00437 | -0.022 | 75.175
2.5 | 0.387 | 0.00444 | -0.022 | 87.101
3 | 0.444 | 0.00684 | -0.023 | 64.935
3.5 | 0.501 | 0.007 | -0.024 | 71.542
4 | 0.557 | 0.00721 | -0.024 | 77.195
4.5 | 0.612 | 0.00737 | -0.025 | 83.046
5 | 0.665 | 0.00762 | -0.026 | 87.217
5.5 | 0.714 | 0.00778 | -0.026 | 91.849
6 | 0.761 | 0.0075 | -0.027 | 101.448
6.5 | 0.804 | 0.00782 | -0.028 | 102.714
7 | 0.843 | 0.00808 | -0.028 | 104.281
7.5 | 0.877 | 0.00837 | -0.029 | 104.756
8 | 0.906 | 0.01026 | -0.029 | 88.279
8.5 | 0.929 | 0.01076 | -0.03 | 86.301
9 | 0.946 | 0.01134 | -0.031 | 83.46
9.5 | 0.957 | 0.01193 | -0.031 | 80.249
10 | 0.963 | 0.01243 | -0.032 | 77.454
10.5 | 0.951 | 0.01412 | -0.032 | 67.383
11 | 0.793 | 0.06365 | -0.02 | 12.459
11.5 | 0.782 | 0.07006 | -0.019 | 11.166
12 | 0.77 | 0.07564 | -0.018 | 10.179
12.5 | 0.755 | 0.0824 | -0.017 | 9.162
13 | 0.739 | 0.08725 | -0.017 | 8.469
13.5 | 0.721 | 0.09213 | -0.017 | 7.821
14 | 0.697 | 0.09805 | -0.018 | 7.114
14.5 | 0.67 | 0.10389 | -0.018 | 6.447
15 | 0.641 | 0.10898 | -0.018 | 5.884

## 74. Re 5M Mach 0.00 (2)
BIGFOIL.COM POLAR EXPORT
NACA65-111 a=0.8
NACA65-111 a=0.8 |  |  |  | Cl Max: | 1.5806 | at alpha= | 16.5 | deg
XFOIL ncrit=9 |  |  |  | L/D Max: | 102.485 | at alpha= | 10 | deg
Re: | 5000000 |  |  | Cd Min: | 0.08633 | at alpha= | -20 | deg
Mach: | 0 |  |  | Cl=0 at alpha= | -0.79893 | deg
|  |  |  | @ Cl=0.1, Cd= | 0.0035231
|  |  |  | @ Cl=0.4, Cd= | 0.0060794
|  |  |  | @ Cl=0.6, Cd= | 0.0071712
alpha (deg) | Cl | Cd | Cm | Cl/Cd
-20 | -1.325 | 0.08633 | -0.0217 | -15.3481
-19.5 | -1.4252 | 0.06063 | -0.0383 | -23.5065
-19 | -1.4483 | 0.05111 | -0.043 | -28.3369
-18.5 | -1.4637 | 0.04381 | -0.0453 | -33.4102
-18 | -1.4606 | 0.03915 | -0.046 | -37.3078
-17.5 | -1.478 | 0.03307 | -0.0454 | -44.6931
-17 | -1.4752 | 0.02939 | -0.0438 | -50.1939
-16.5 | -1.4611 | 0.02692 | -0.0419 | -54.2756
-16 | -1.4454 | 0.0248 | -0.0394 | -58.2823
-15.5 | -1.436 | 0.02253 | -0.0354 | -63.7372
-15 | -1.4293 | 0.02049 | -0.0297 | -69.756
-14.5 | -1.4084 | 0.01867 | -0.0257 | -75.4365
-14 | -1.3732 | 0.01735 | -0.0236 | -79.147
-13.5 | -1.3338 | 0.0162 | -0.0221 | -82.3333
-13 | -1.2907 | 0.01523 | -0.021 | -84.7472
-12.5 | -1.2437 | 0.01444 | -0.0204 | -86.1288
-12 | -1.2007 | 0.01365 | -0.0189 | -87.9634
-11.5 | -1.1542 | 0.01298 | -0.0179 | -88.9214
-11 | -1.1054 | 0.01241 | -0.0174 | -89.0733
-10.5 | -1.0556 | 0.01184 | -0.0169 | -89.1554
-10 | -1.0082 | 0.01086 | -0.0161 | -92.8361
-9.5 | -0.9573 | 0.01026 | -0.0157 | -93.3041
-9 | -0.9052 | 0.00978 | -0.0156 | -92.5562
-8.5 | -0.8524 | 0.00932 | -0.0155 | -91.4592
-8 | -0.7988 | 0.00893 | -0.0156 | -89.4513
-7.5 | -0.7445 | 0.00861 | -0.0157 | -86.4692
-7 | -0.6916 | 0.00802 | -0.0156 | -86.2344
-6.5 | -0.6367 | 0.00771 | -0.0158 | -82.5811
-6 | -0.5814 | 0.00743 | -0.0161 | -78.2503
-5.5 | -0.526 | 0.00715 | -0.0163 | -73.5664
-5 | -0.4705 | 0.00684 | -0.0166 | -68.7865
-4.5 | -0.4142 | 0.00663 | -0.017 | -62.4736
-4 | -0.3579 | 0.0064 | -0.0174 | -55.9219
-3.5 | -0.3013 | 0.0062 | -0.0178 | -48.5968
-3 | -0.2446 | 0.00601 | -0.0182 | -40.6988
-2.5 | -0.188 | 0.00579 | -0.0187 | -32.4698
-2 | -0.1323 | 0.00532 | -0.0191 | -24.8684
-1.5 | -0.0776 | 0.00462 | -0.0195 | -16.7965
-1 | -0.0226 | 0.00396 | -0.0199 | -5.7071
-0.5 | 0.0336 | 0.00358 | -0.0204 | 9.3855
0 | 0.0911 | 0.00352 | -0.021 | 25.8807
0.5 | 0.1488 | 0.00354 | -0.0216 | 42.0339
1 | 0.206 | 0.00366 | -0.0221 | 56.2842
1.5 | 0.2608 | 0.00418 | -0.0224 | 62.3923
2 | 0.3141 | 0.00495 | -0.0225 | 63.4545
2.5 | 0.3669 | 0.00573 | -0.0225 | 64.0314
3 | 0.4209 | 0.0063 | -0.0226 | 66.8095
3.5 | 0.4762 | 0.00663 | -0.0229 | 71.825
4 | 0.5319 | 0.00687 | -0.0231 | 77.4236
4.5 | 0.5875 | 0.00711 | -0.0234 | 82.6301
5 | 0.6426 | 0.00738 | -0.0236 | 87.0732
5.5 | 0.6974 | 0.00766 | -0.0237 | 91.0444
6 | 0.752 | 0.00795 | -0.0239 | 94.5912
6.5 | 0.8053 | 0.00837 | -0.0238 | 96.2127
7 | 0.8591 | 0.00868 | -0.0238 | 98.9747
7.5 | 0.9121 | 0.00903 | -0.0237 | 101.0078
8 | 0.9641 | 0.00946 | -0.0234 | 101.9133
8.5 | 1.0142 | 0.01004 | -0.0229 | 101.0159
9 | 1.0649 | 0.01044 | -0.0224 | 102.0019
9.5 | 1.1133 | 0.01087 | -0.0215 | 102.4195
10 | 1.1591 | 0.01131 | -0.02 | 102.4845
10.5 | 1.2098 | 0.01197 | -0.0199 | 101.0693
11 | 1.2544 | 0.01293 | -0.0186 | 97.0147
11.5 | 1.2983 | 0.01384 | -0.0173 | 93.8078
12 | 1.3427 | 0.01458 | -0.016 | 92.0919
12.5 | 1.3849 | 0.0154 | -0.0145 | 89.9286
13 | 1.4243 | 0.0163 | -0.0126 | 87.3804
13.5 | 1.4588 | 0.01725 | -0.0099 | 84.5681
14 | 1.484 | 0.01825 | -0.0057 | 81.3151
14.5 | 1.5078 | 0.01951 | -0.0018 | 77.2834
15 | 1.5302 | 0.021 | 0.0018 | 72.8667
15.5 | 1.552 | 0.02264 | 0.0049 | 68.5512
16 | 1.5678 | 0.02483 | 0.0082 | 63.1414
16.5 | 1.5806 | 0.0274 | 0.0112 | 57.6861
17 | 1.5764 | 0.03162 | 0.0144 | 49.8545
17.5 | 1.5717 | 0.03626 | 0.0165 | 43.3453
18 | 1.571 | 0.04092 | 0.0174 | 38.392
18.5 | 1.5657 | 0.04656 | 0.0174 | 33.6276
19 | 1.5658 | 0.05208 | 0.0164 | 30.0653
19.5 | 1.5391 | 0.06183 | 0.0132 | 24.8924
20 | 1.5247 | 0.07094 | 0.009 | 21.4928

## 75. Re 5M Mach 0.10 (1)
BIGFOIL.COM POLAR EXPORT
NACA65-111 a=0.8
NACA65-111 a=0.8 |  |  |  | Cl Max: | 0.949 | at alpha= | 9.5 | deg
JavaFoil+Calcfoil stall+Eppler ext transition |  |  |  | L/D Max: | 104.165 | at alpha= | 7 | deg
Re: | 5000000 |  |  | Cd Min: | 0.00431 | at alpha= | 1.5 | deg
Mach: | 0.1 |  |  | Cl=0 at alpha= | -0.78814 | deg
|  |  |  | @ Cl=0.1, Cd= | 0.004479
|  |  |  | @ Cl=0.4, Cd= | 0.0049174
|  |  |  | @ Cl=0.6, Cd= | 0.0073978
alpha (deg) | Cl | Cd | Cm | Cl/Cd
-15 | -0.537 | 0.10955 | 0 | -4.898
-14.5 | -0.559 | 0.10239 | 0 | -5.458
-14 | -0.58 | 0.09784 | -0.001 | -5.928
-13.5 | -0.6 | 0.09165 | -0.001 | -6.546
-13 | -0.618 | 0.08833 | -0.001 | -6.992
-12.5 | -0.633 | 0.08353 | -0.002 | -7.582
-12 | -0.646 | 0.07817 | -0.002 | -8.269
-11.5 | -0.657 | 0.07204 | -0.002 | -9.116
-11 | -0.664 | 0.06701 | -0.003 | -9.904
-10.5 | -0.667 | 0.06177 | -0.003 | -10.801
-10 | -0.801 | 0.01218 | -0.006 | -65.759
-9.5 | -0.8 | 0.01119 | -0.007 | -71.47
-9 | -0.793 | 0.00969 | -0.008 | -81.8
-8.5 | -0.772 | 0.00959 | -0.008 | -80.529
-8 | -0.746 | 0.00912 | -0.009 | -81.758
-7.5 | -0.714 | 0.00866 | -0.009 | -82.433
-7 | -0.676 | 0.00836 | -0.01 | -80.866
-6.5 | -0.634 | 0.00807 | -0.011 | -78.58
-6 | -0.589 | 0.00818 | -0.011 | -71.957
-5.5 | -0.539 | 0.00793 | -0.012 | -67.971
-5 | -0.486 | 0.00774 | -0.013 | -62.829
-4.5 | -0.432 | 0.00747 | -0.013 | -57.793
-4 | -0.376 | 0.00723 | -0.014 | -51.95
-3.5 | -0.319 | 0.00705 | -0.015 | -45.211
-3 | -0.261 | 0.00685 | -0.015 | -38.136
-2.5 | -0.203 | 0.00671 | -0.016 | -30.225
-2 | -0.144 | 0.00455 | -0.017 | -31.648
-1.5 | -0.085 | 0.00451 | -0.017 | -18.79
-1 | -0.025 | 0.0045 | -0.018 | -5.643
-0.5 | 0.034 | 0.00447 | -0.019 | 7.632
0 | 0.094 | 0.00448 | -0.019 | 20.91
0.5 | 0.153 | 0.00447 | -0.02 | 34.238
1 | 0.213 | 0.00454 | -0.021 | 46.841
1.5 | 0.271 | 0.00431 | -0.021 | 63.043
2 | 0.33 | 0.00439 | -0.022 | 75.204
2.5 | 0.389 | 0.00446 | -0.023 | 87.135
3 | 0.446 | 0.00683 | -0.023 | 65.392
3.5 | 0.503 | 0.00701 | -0.024 | 71.841
4 | 0.56 | 0.00722 | -0.025 | 77.506
4.5 | 0.614 | 0.00746 | -0.025 | 82.412
5 | 0.668 | 0.00759 | -0.026 | 87.937
5.5 | 0.717 | 0.00734 | -0.026 | 97.654
6 | 0.763 | 0.00758 | -0.027 | 100.73
6.5 | 0.806 | 0.00782 | -0.028 | 103.035
7 | 0.844 | 0.0081 | -0.028 | 104.165
7.5 | 0.877 | 0.0098 | -0.029 | 89.533
8 | 0.905 | 0.01038 | -0.03 | 87.193
8.5 | 0.926 | 0.0109 | -0.03 | 85.019
9 | 0.941 | 0.01145 | -0.031 | 82.233
9.5 | 0.949 | 0.01209 | -0.031 | 78.518
10 | 0.949 | 0.01289 | -0.032 | 73.626
10.5 | 0.787 | 0.05899 | -0.02 | 13.343
11 | 0.775 | 0.06632 | -0.018 | 11.687
11.5 | 0.763 | 0.07179 | -0.018 | 10.63
12 | 0.748 | 0.07711 | -0.017 | 9.703
12.5 | 0.73 | 0.08273 | -0.017 | 8.827
13 | 0.711 | 0.08791 | -0.017 | 8.085
13.5 | 0.689 | 0.09392 | -0.017 | 7.333
14 | 0.661 | 0.09863 | -0.017 | 6.706
14.5 | 0.63 | 0.10429 | -0.017 | 6.038

## 76. Re 5M Mach 0.10 (2)
BIGFOIL.COM POLAR EXPORT
NACA65-111 a=0.8
NACA65-111 a=0.8 |  |  |  | Cl Max: | 1.5456 | at alpha= | 16.5 | deg
XFOIL ncrit=9 |  |  |  | L/D Max: | 101.467 | at alpha= | 9.5 | deg
Re: | 5000000 |  |  | Cd Min: | 0.242 | at alpha= | -20 | deg
Mach: | 0.1 |  |  | Cl=0 at alpha= | -0.79912 | deg
|  |  |  | @ Cl=0.1, Cd= | 0.0035314
|  |  |  | @ Cl=0.4, Cd= | 0.0060812
|  |  |  | @ Cl=0.6, Cd= | 0.007176
alpha (deg) | Cl | Cd | Cm | Cl/Cd
-20 | -0.7789 | 0.242 | 0.0605 | -3.2186
-18.5 | -1.3477 | 0.06162 | -0.0398 | -21.8711
-18 | -1.3746 | 0.05129 | -0.0452 | -26.8005
-17.5 | -1.4183 | 0.04087 | -0.0483 | -34.7027
-17 | -1.4301 | 0.03505 | -0.0482 | -40.8017
-16.5 | -1.4283 | 0.03105 | -0.0469 | -46
-16 | -1.4214 | 0.02787 | -0.0447 | -51.0011
-15.5 | -1.4192 | 0.02471 | -0.0411 | -57.4342
-15 | -1.4034 | 0.02285 | -0.0374 | -61.4179
-14.5 | -1.3874 | 0.02134 | -0.0325 | -65.0141
-14 | -1.3745 | 0.01865 | -0.0274 | -73.6997
-13.5 | -1.3389 | 0.01715 | -0.0252 | -78.07
-13 | -1.2974 | 0.01599 | -0.0236 | -81.1382
-12.5 | -1.2497 | 0.01509 | -0.0229 | -82.8164
-12 | -1.2079 | 0.01417 | -0.0209 | -85.2435
-11.5 | -1.1616 | 0.01341 | -0.0197 | -86.6219
-11 | -1.113 | 0.01274 | -0.0188 | -87.3626
-10.5 | -1.0631 | 0.01209 | -0.0182 | -87.9322
-10 | -1.0139 | 0.01127 | -0.0174 | -89.9645
-9.5 | -0.964 | 0.01045 | -0.0167 | -92.2488
-9 | -0.9115 | 0.00993 | -0.0164 | -91.7925
-8.5 | -0.8583 | 0.00944 | -0.0162 | -90.9216
-8 | -0.8042 | 0.00903 | -0.0162 | -89.0587
-7.5 | -0.7495 | 0.00868 | -0.0162 | -86.3479
-7 | -0.6961 | 0.00809 | -0.016 | -86.0445
-6.5 | -0.6409 | 0.00775 | -0.0161 | -82.6968
-6 | -0.5852 | 0.00747 | -0.0164 | -78.34
-5.5 | -0.529 | 0.00722 | -0.0166 | -73.2687
-5 | -0.4733 | 0.00686 | -0.0168 | -68.9942
-4 | -0.36 | 0.00642 | -0.0175 | -56.0748
-3.5 | -0.3031 | 0.00621 | -0.0179 | -48.8084
-3 | -0.246 | 0.00602 | -0.0184 | -40.8638
-2 | -0.133 | 0.00534 | -0.0192 | -24.9064
-1.5 | -0.0779 | 0.00463 | -0.0196 | -16.8251
-1 | -0.0227 | 0.00397 | -0.02 | -5.7179
-0.5 | 0.0338 | 0.00358 | -0.0205 | 9.4413
0 | 0.0917 | 0.00353 | -0.0211 | 25.9773
0.5 | 0.1497 | 0.00354 | -0.0217 | 42.2881
1 | 0.2072 | 0.00366 | -0.0222 | 56.612
1.5 | 0.2623 | 0.00419 | -0.0225 | 62.6014
2 | 0.3158 | 0.00497 | -0.0226 | 63.5412
2.5 | 0.3688 | 0.00576 | -0.0226 | 64.0278
3 | 0.4232 | 0.00632 | -0.0227 | 66.962
3.5 | 0.4788 | 0.00665 | -0.0229 | 72
4.5 | 0.5909 | 0.00713 | -0.0234 | 82.8752
5 | 0.6463 | 0.00741 | -0.0235 | 87.22
5.5 | 0.7015 | 0.00769 | -0.0237 | 91.2224
6 | 0.7565 | 0.00799 | -0.0237 | 94.6809
6.5 | 0.8102 | 0.00841 | -0.0236 | 96.3377
7 | 0.8644 | 0.00874 | -0.0235 | 98.9016
7.5 | 0.9178 | 0.00911 | -0.0234 | 100.7464
8 | 0.9699 | 0.00958 | -0.023 | 101.2422
8.5 | 1.0206 | 0.01014 | -0.0223 | 100.6509
9 | 1.0716 | 0.01057 | -0.0217 | 101.3813
9.5 | 1.1202 | 0.01104 | -0.0206 | 101.4674
10 | 1.1669 | 0.01152 | -0.0191 | 101.2934
10.5 | 1.2167 | 0.01226 | -0.0186 | 99.2414
11 | 1.2596 | 0.01344 | -0.0168 | 93.7202
11.5 | 1.3053 | 0.01421 | -0.0155 | 91.8578
12 | 1.3491 | 0.01504 | -0.014 | 89.7008
12.5 | 1.39 | 0.01599 | -0.012 | 86.9293
13 | 1.4276 | 0.01704 | -0.0096 | 83.7793
13.5 | 1.4552 | 0.01806 | -0.0054 | 80.5759
14 | 1.4799 | 0.01927 | -0.0012 | 76.7981
14.5 | 1.5024 | 0.0208 | 0.0028 | 72.2308
15 | 1.5225 | 0.02261 | 0.0064 | 67.3375
15.5 | 1.5391 | 0.02483 | 0.0099 | 61.9855
16 | 1.5394 | 0.02849 | 0.0139 | 54.033
16.5 | 1.5456 | 0.03193 | 0.0166 | 48.4059
17 | 1.5395 | 0.03681 | 0.0187 | 41.8229
17.5 | 1.5366 | 0.04182 | 0.0196 | 36.7432
18 | 1.5011 | 0.05114 | 0.0187 | 29.3528
18.5 | 1.5057 | 0.05665 | 0.0172 | 26.579
19 | 1.49 | 0.06551 | 0.0136 | 22.7446
19.5 | 1.4239 | 0.08429 | 0.003 | 16.8929
20 | 1.1848 | 0.14689 | -0.037 | 8.0659

## 77. Re 5M Mach 0.25 (1)
BIGFOIL.COM POLAR EXPORT
NACA65-111 a=0.8
NACA65-111 a=0.8 |  |  |  | Cl Max: | 0.901 | at alpha= | 8.5 | deg
JavaFoil+Calcfoil stall+Eppler ext transition |  |  |  | L/D Max: | 100.646 | at alpha= | 6.5 | deg
Re: | 5000000 |  |  | Cd Min: | 0.00427 | at alpha= | 0.5 | deg
Mach: | 0.25 |  |  | Cl=0 at alpha= | -0.78688 | deg
|  |  |  | @ Cl=0.1, Cd= | 0.0044943
|  |  |  | @ Cl=0.4, Cd= | 0.09523
|  |  |  | @ Cl=0.6, Cd= | 0.09523
alpha (deg) | Cl | Cd | Cm | Cl/Cd
-13.5 | -0.322 | 0.09696 | -0.001 | -3.325
-13 | -0.379 | 0.08856 | -0.001 | -4.278
-12.5 | -0.43 | 0.08702 | -0.002 | -4.939
-12 | -0.476 | 0.08 | -0.002 | -5.95
-11.5 | -0.516 | 0.07688 | -0.002 | -6.708
-11 | -0.55 | 0.07219 | -0.002 | -7.612
-10.5 | -0.576 | 0.06727 | -0.003 | -8.57
-10 | -0.596 | 0.06345 | -0.003 | -9.388
-9.5 | -0.609 | 0.0568 | -0.004 | -10.73
-9 | -0.612 | 0.05425 | -0.004 | -11.277
-8.5 | -0.747 | 0.01043 | -0.008 | -71.627
-8 | -0.735 | 0.00956 | -0.009 | -76.906
-7.5 | -0.712 | 0.00907 | -0.01 | -78.453
-7 | -0.68 | 0.00866 | -0.01 | -78.535
-6.5 | -0.643 | 0.00831 | -0.011 | -77.36
-6 | -0.599 | 0.00801 | -0.012 | -74.851
-5.5 | -0.55 | 0.0077 | -0.012 | -71.472
-5 | -0.497 | 0.00786 | -0.013 | -63.274
-4.5 | -0.442 | 0.00762 | -0.014 | -58.043
-4 | -0.385 | 0.00734 | -0.014 | -52.537
-3.5 | -0.327 | 0.00714 | -0.015 | -45.833
-3 | -0.268 | 0.00697 | -0.016 | -38.498
-2.5 | -0.208 | 0.00679 | -0.016 | -30.677
-2 | -0.148 | 0.00459 | -0.017 | -32.214
-1.5 | -0.087 | 0.00453 | -0.018 | -19.231
-1 | -0.026 | 0.00452 | -0.018 | -5.769
-0.5 | 0.035 | 0.00449 | -0.019 | 7.813
0 | 0.096 | 0.00451 | -0.02 | 21.339
0.5 | 0.157 | 0.00427 | -0.021 | 36.8
1 | 0.218 | 0.0043 | -0.021 | 50.743
1.5 | 0.279 | 0.00433 | -0.022 | 64.399
2 | 0.339 | 0.00439 | -0.023 | 77.385
2.5 | 0.399 | 0.00449 | -0.023 | 88.89
3 | 0.458 | 0.00692 | -0.024 | 66.251
3.5 | 0.517 | 0.00712 | -0.025 | 72.615
4 | 0.574 | 0.00722 | -0.025 | 79.55
4.5 | 0.63 | 0.00747 | -0.026 | 84.308
5 | 0.683 | 0.00725 | -0.027 | 94.199
5.5 | 0.732 | 0.00747 | -0.027 | 98.054
6 | 0.777 | 0.00773 | -0.028 | 100.461
6.5 | 0.816 | 0.00811 | -0.028 | 100.646
7 | 0.85 | 0.00976 | -0.029 | 87.061
7.5 | 0.875 | 0.01025 | -0.03 | 85.4
8 | 0.893 | 0.01084 | -0.03 | 82.356
8.5 | 0.901 | 0.01143 | -0.031 | 78.771
9 | 0.896 | 0.01227 | -0.031 | 73.022
9.5 | 0.726 | 0.05741 | -0.017 | 12.642
10 | 0.707 | 0.06223 | -0.016 | 11.367
10.5 | 0.682 | 0.06811 | -0.016 | 10.011
11 | 0.649 | 0.07323 | -0.016 | 8.869
11.5 | 0.61 | 0.07651 | -0.016 | 7.979
12 | 0.565 | 0.081 | -0.017 | 6.972
12.5 | 0.514 | 0.08449 | -0.017 | 6.079
13 | 0.457 | 0.09088 | -0.017 | 5.026
13.5 | 0.396 | 0.09523 | -0.018 | 4.153

## 78. Re 5M Mach 0.25 (2)
BIGFOIL.COM POLAR EXPORT
NACA65-111 a=0.8
NACA65-111 a=0.8 |  |  |  | Cl Max: | 1.3373 | at alpha= | 12.5 | deg
XFOIL ncrit=9 |  |  |  | L/D Max: | 98.4424 | at alpha= | 7.5 | deg
Re: | 5000000 |  |  | Cd Min: | 0.21152 | at alpha= | 17.5 | deg
Mach: | 0.25 |  |  | Cl=0 at alpha= | -0.79983 | deg
|  |  |  | @ Cl=0.1, Cd= | 0.0035427
|  |  |  | @ Cl=0.4, Cd= | 0.006091
|  |  |  | @ Cl=0.6, Cd= | 0.0072111
alpha (deg) | Cl | Cd | Cm | Cl/Cd
-17 | -0.6994 | 0.19855 | 0.0358 | -3.5225
-16.5 | -0.6858 | 0.18981 | 0.0311 | -3.6131
-16 | -0.6753 | 0.17993 | 0.0261 | -3.7531
-15 | -0.687 | 0.15078 | 0.0121 | -4.5563
-14.5 | -0.9935 | 0.06758 | -0.0404 | -14.7011
-14 | -1.0332 | 0.05449 | -0.0493 | -18.9613
-13.5 | -1.0867 | 0.04307 | -0.0536 | -25.231
-13 | -1.1482 | 0.03329 | -0.052 | -34.4908
-12.5 | -1.1857 | 0.02722 | -0.0452 | -43.5599
-12 | -1.1975 | 0.02168 | -0.0385 | -55.2352
-11.5 | -1.1723 | 0.01921 | -0.0336 | -61.0255
-11 | -1.1366 | 0.01685 | -0.0301 | -67.454
-10.5 | -1.093 | 0.01506 | -0.0274 | -72.5764
-10 | -1.0441 | 0.01374 | -0.0254 | -75.9898
-9.5 | -0.9931 | 0.01259 | -0.0237 | -78.8801
-9 | -0.9446 | 0.01105 | -0.0217 | -85.4842
-8.5 | -0.89 | 0.01028 | -0.0206 | -86.5759
-8 | -0.8336 | 0.00972 | -0.0199 | -85.7613
-7.5 | -0.7771 | 0.00915 | -0.0193 | -84.929
-7 | -0.7194 | 0.00875 | -0.0189 | -82.2171
-6.5 | -0.6638 | 0.00804 | -0.0183 | -82.5622
-6 | -0.6057 | 0.00769 | -0.0181 | -78.7646
-5.5 | -0.5473 | 0.00738 | -0.0181 | -74.1599
-5 | -0.4893 | 0.00701 | -0.0181 | -69.8003
-4.5 | -0.4306 | 0.00674 | -0.0182 | -63.8872
-4 | -0.3715 | 0.00655 | -0.0185 | -56.7176
-3.5 | -0.3128 | 0.00628 | -0.0187 | -49.8089
-3 | -0.2536 | 0.00609 | -0.0191 | -41.642
-2.5 | -0.1946 | 0.00587 | -0.0195 | -33.1516
-2 | -0.1367 | 0.00545 | -0.0198 | -25.0826
-1.5 | -0.08 | 0.00472 | -0.0202 | -16.9492
-1 | -0.0233 | 0.004 | -0.0207 | -5.825
-0.5 | 0.0349 | 0.00359 | -0.0211 | 9.7214
0 | 0.0946 | 0.00354 | -0.0217 | 26.7232
0.5 | 0.1545 | 0.00357 | -0.0223 | 43.2773
1 | 0.2138 | 0.00368 | -0.0229 | 58.0978
2 | 0.3252 | 0.00506 | -0.0231 | 64.2688
2.5 | 0.3795 | 0.00589 | -0.023 | 64.4312
3 | 0.4356 | 0.00644 | -0.023 | 67.6398
3.5 | 0.4935 | 0.00674 | -0.0232 | 73.2196
4 | 0.5514 | 0.00701 | -0.0233 | 78.6591
4.5 | 0.6094 | 0.00725 | -0.0234 | 84.0552
5 | 0.6667 | 0.00759 | -0.0233 | 87.8393
5.5 | 0.7243 | 0.00787 | -0.0232 | 92.033
6 | 0.7807 | 0.00829 | -0.0228 | 94.1737
6.5 | 0.8372 | 0.00869 | -0.0224 | 96.3406
7 | 0.8933 | 0.0091 | -0.0219 | 98.1648
7.5 | 0.948 | 0.00963 | -0.021 | 98.4424
8 | 1.0006 | 0.01035 | -0.0198 | 96.6763
8.5 | 1.0543 | 0.01092 | -0.0186 | 96.5476
9 | 1.1061 | 0.01156 | -0.017 | 95.6834
9.5 | 1.1547 | 0.01228 | -0.0148 | 94.0309
10 | 1.1964 | 0.01379 | -0.0115 | 86.7585
10.5 | 1.2407 | 0.01515 | -0.0088 | 81.8944
11 | 1.2819 | 0.01667 | -0.0056 | 76.8986
11.5 | 1.3155 | 0.01865 | -0.0016 | 70.5362
12 | 1.333 | 0.02082 | 0.0048 | 64.025
12.5 | 1.3373 | 0.02406 | 0.0116 | 55.5819
13 | 1.3314 | 0.02831 | 0.0177 | 47.0293
13.5 | 1.3253 | 0.03287 | 0.0221 | 40.3194
14 | 1.3049 | 0.03915 | 0.0251 | 33.3308
14.5 | 1.2633 | 0.04852 | 0.0252 | 26.0367
15 | 1.2175 | 0.06023 | 0.021 | 20.2142
15.5 | 1.1724 | 0.07488 | 0.0124 | 15.6571
16 | 1.142 | 0.09091 | 0.001 | 12.5619
17.5 | 0.8273 | 0.21152 | -0.0682 | 3.9112

## 79. Re 5M Mach 0.50 (1)
BIGFOIL.COM POLAR EXPORT
NACA65-111 a=0.8
NACA65-111 a=0.8 |  |  |  | Cl Max: | 1.103 | at alpha= | 20 | deg
JavaFoil+Calcfoil stall+Eppler ext transition |  |  |  | L/D Max: | 90.354 | at alpha= | 4.5 | deg
Re: | 5000000 |  |  | Cd Min: | 0.00417 | at alpha= | 0.5 | deg
Mach: | 0.5 |  |  | Cl=0 at alpha= | -0.78677 | deg
|  |  |  | @ Cl=0.1, Cd= | 0.0043546
|  |  |  | @ Cl=0.4, Cd= | 0.0051873
|  |  |  | @ Cl=0.6, Cd= | 0.0071251
alpha (deg) | Cl | Cd | Cm | Cl/Cd
-20 | -1.032 | 0.15562 | 0.004 | -6.635
-19.5 | -1.006 | 0.15181 | 0.003 | -6.63
-19 | -0.983 | 0.14974 | 0.003 | -6.565
-18.5 | -0.955 | 0.14494 | 0.002 | -6.59
-18 | -0.926 | 0.13802 | 0.002 | -6.711
-17.5 | -0.899 | 0.13597 | 0.002 | -6.616
-17 | -0.873 | 0.12984 | 0.001 | -6.726
-16.5 | -0.848 | 0.12685 | 0.001 | -6.688
-16 | -0.821 | 0.12033 | 0.001 | -6.822
-15.5 | -0.792 | 0.11565 | 0 | -6.853
-15 | -0.766 | 0.1142 | 0 | -6.711
-14.5 | -0.74 | 0.10723 | 0 | -6.901
-14 | -0.713 | 0.10639 | -0.001 | -6.706
-13.5 | -0.686 | 0.09956 | -0.001 | -6.89
-13 | -0.659 | 0.09004 | -0.002 | -7.325
-12.5 | -0.634 | 0.082 | -0.002 | -7.726
-12 | -0.607 | 0.07564 | -0.002 | -8.027
-11.5 | -0.581 | 0.0703 | -0.003 | -8.27
-11 | -0.551 | 0.08065 | -0.003 | -6.838
-10.5 | -0.525 | 0.06913 | -0.003 | -7.596
-10 | -0.5 | 0.0625 | -0.004 | -7.993
-9.5 | -0.474 | 0.05764 | -0.004 | -8.223
-9 | -0.535 | 0.01349 | -0.008 | -39.631
-8.5 | -0.417 | 0.05687 | -0.004 | -7.33
-8 | -0.389 | 0.0618 | -0.004 | -6.297
-7.5 | -0.364 | 0.04804 | -0.005 | -7.569
-7 | -0.338 | 0.04364 | -0.006 | -7.75
-6.5 | -0.364 | 0.0448 | -0.006 | -8.134
-6 | -0.48 | 0.03963 | -0.007 | -12.108
-5.5 | -0.578 | 0.0086 | -0.014 | -67.217
-5 | -0.536 | 0.00813 | -0.015 | -65.906
-4.5 | -0.483 | 0.0078 | -0.015 | -61.965
-4 | -0.425 | 0.00747 | -0.016 | -56.914
-3.5 | -0.363 | 0.00712 | -0.017 | -50.985
-3 | -0.298 | 0.00688 | -0.018 | -43.337
-2.5 | -0.232 | 0.00668 | -0.018 | -34.774
-2 | -0.165 | 0.0065 | -0.019 | -25.377
-1.5 | -0.097 | 0.00466 | -0.02 | -20.855
-1 | -0.029 | 0.00464 | -0.021 | -6.278
-0.5 | 0.039 | 0.00439 | -0.021 | 8.925
0 | 0.108 | 0.00435 | -0.022 | 24.687
0.5 | 0.176 | 0.00417 | -0.023 | 42.208
1 | 0.244 | 0.00423 | -0.024 | 57.767
1.5 | 0.312 | 0.00428 | -0.024 | 72.765
2 | 0.379 | 0.00436 | -0.025 | 87
2.5 | 0.445 | 0.00696 | -0.026 | 63.991
3 | 0.51 | 0.00672 | -0.027 | 75.944
3.5 | 0.573 | 0.00701 | -0.027 | 81.818
4 | 0.634 | 0.00727 | -0.028 | 87.225
4.5 | 0.69 | 0.00764 | -0.029 | 90.354
5 | 0.74 | 0.00932 | -0.03 | 79.346
5.5 | 0.771 | 0.00988 | -0.03 | 78.007
6 | 0.77 | 0.01058 | -0.031 | 72.796
6.5 | 0.518 | 0.04505 | -0.014 | 11.5
7 | 0.419 | 0.04742 | -0.015 | 8.828
7.5 | 0.54 | 0.01279 | -0.032 | 42.223
8 | 0.472 | 0.05209 | -0.016 | 9.069
8.5 | 0.498 | 0.05895 | -0.016 | 8.447
9 | 0.64 | 0.01413 | -0.035 | 45.278
9.5 | 0.666 | 0.01568 | -0.035 | 42.434
10 | 0.581 | 0.06246 | -0.02 | 9.299
10.5 | 0.605 | 0.07084 | -0.019 | 8.538
11 | 0.631 | 0.0795 | -0.019 | 7.933
11.5 | 0.66 | 0.07195 | -0.021 | 9.17
12 | 0.685 | 0.07699 | -0.021 | 8.898
12.5 | 0.711 | 0.08355 | -0.021 | 8.507
13 | 0.736 | 0.09431 | -0.021 | 7.808
13.5 | 0.763 | 0.10182 | -0.022 | 7.494
14 | 0.789 | 0.10335 | -0.022 | 7.635
14.5 | 0.815 | 0.10623 | -0.023 | 7.671
15 | 0.84 | 0.11187 | -0.023 | 7.513
15.5 | 0.868 | 0.11661 | -0.024 | 7.446
16 | 0.896 | 0.12451 | -0.026 | 7.195
16.5 | 0.919 | 0.12575 | -0.025 | 7.311
17 | 0.945 | 0.12841 | -0.026 | 7.36
17.5 | 0.972 | 0.13473 | -0.026 | 7.214
18 | 1.001 | 0.13801 | -0.028 | 7.257
18.5 | 1.024 | 0.1417 | -0.028 | 7.225
19 | 1.049 | 0.14881 | -0.028 | 7.05
19.5 | 1.075 | 0.15297 | -0.029 | 7.026
20 | 1.103 | 0.15482 | -0.03 | 7.127

## 80. Re 5M Mach 0.50 (2)
BIGFOIL.COM POLAR EXPORT
NACA65-111 a=0.8
NACA65-111 a=0.8 |  |  |  | Cl Max: | 0.9869 | at alpha= | 20 | deg
XFOIL ncrit=9 |  |  |  | L/D Max: | 89.6085 | at alpha= | 5 | deg
Re: | 5000000 |  |  | Cd Min: | 0.28526 | at alpha= | 20 | deg
Mach: | 0.5 |  |  | Cl=0 at alpha= | -0.80865 | deg
|  |  |  | @ Cl=0.1, Cd= | 0.0036378
|  |  |  | @ Cl=0.4, Cd= | 0.0060602
|  |  |  | @ Cl=0.6, Cd= | 0.0073898
alpha (deg) | Cl | Cd | Cm | Cl/Cd
-20 | -0.8642 | 0.2737 | 0.0792 | -3.1575
-19.5 | -0.8432 | 0.2652 | 0.0737 | -3.1795
-19 | -0.8216 | 0.25631 | 0.0682 | -3.2055
-18.5 | -0.8005 | 0.2468 | 0.0628 | -3.2435
-18 | -0.7797 | 0.23718 | 0.0574 | -3.2874
-17.5 | -0.7572 | 0.22982 | 0.0523 | -3.2948
-17 | -0.7363 | 0.22105 | 0.0471 | -3.3309
-16.5 | -0.7157 | 0.212 | 0.0418 | -3.3759
-16 | -0.696 | 0.20299 | 0.0367 | -3.4287
-15.5 | -0.6771 | 0.19365 | 0.0315 | -3.4965
-15 | -0.6595 | 0.18405 | 0.0263 | -3.5833
-14.5 | -0.6437 | 0.17381 | 0.0209 | -3.7035
-14 | -0.6275 | 0.16447 | 0.0158 | -3.8153
-13.5 | -0.614 | 0.15483 | 0.0105 | -3.9656
-13 | -0.5992 | 0.14586 | 0.0055 | -4.108
-12.5 | -0.5864 | 0.13668 | 0.0004 | -4.2903
-12 | -0.5796 | 0.12626 | -0.0051 | -4.5905
-11.5 | -0.5743 | 0.11605 | -0.0106 | -4.9487
-10 | -0.5838 | 0.08051 | -0.0339 | -7.2513
-9.5 | -0.5985 | 0.06784 | -0.0428 | -8.8222
-9 | -0.6258 | 0.05395 | -0.0539 | -11.5996
-8.5 | -0.6533 | 0.04548 | -0.0575 | -14.3646
-8 | -0.691 | 0.03879 | -0.055 | -17.8139
-7.5 | -0.7173 | 0.03282 | -0.0482 | -21.8556
-7 | -0.7195 | 0.02578 | -0.0428 | -27.9092
-6.5 | -0.7099 | 0.01758 | -0.0369 | -40.3811
-6 | -0.6801 | 0.01092 | -0.0312 | -62.2802
-5.5 | -0.6222 | 0.00909 | -0.0278 | -68.4488
-5 | -0.5579 | 0.00811 | -0.0256 | -68.7916
-4.5 | -0.4915 | 0.00742 | -0.0241 | -66.2399
-4 | -0.4236 | 0.00698 | -0.0233 | -60.6877
-3 | -0.2875 | 0.00637 | -0.0227 | -45.1334
-2.5 | -0.2196 | 0.00614 | -0.0228 | -35.7655
-2 | -0.1525 | 0.00588 | -0.023 | -25.9354
-1.5 | -0.0887 | 0.00513 | -0.0231 | -17.2904
-0.5 | 0.0396 | 0.0037 | -0.0239 | 10.7027
0 | 0.1076 | 0.00363 | -0.0245 | 29.6419
0.5 | 0.176 | 0.00364 | -0.0252 | 48.3516
1 | 0.2437 | 0.00377 | -0.0258 | 64.6419
1.5 | 0.3066 | 0.00446 | -0.0257 | 68.7444
2 | 0.3659 | 0.00551 | -0.0252 | 66.4065
2.5 | 0.4254 | 0.00647 | -0.0244 | 65.7496
3 | 0.4906 | 0.00687 | -0.0241 | 71.4119
3.5 | 0.557 | 0.00719 | -0.0237 | 77.4687
4 | 0.6237 | 0.0075 | -0.023 | 83.16
4.5 | 0.6895 | 0.00795 | -0.0219 | 86.7296
5 | 0.7554 | 0.00843 | -0.0203 | 89.6085
5.5 | 0.8172 | 0.00926 | -0.0177 | 88.2505
6 | 0.8746 | 0.01041 | -0.014 | 84.0154
6.5 | 0.919 | 0.01268 | -0.0082 | 72.4763
7 | 0.9471 | 0.01834 | -0.0014 | 51.6412
7.5 | 0.9441 | 0.02665 | 0.007 | 35.4259
8 | 0.9189 | 0.03293 | 0.017 | 27.9046
8.5 | 0.8837 | 0.0389 | 0.0246 | 22.7172
9.5 | 0.815 | 0.05584 | 0.0239 | 14.5953
10 | 0.7845 | 0.06791 | 0.0161 | 11.5521
10.5 | 0.7607 | 0.08526 | 0.0026 | 8.9221
11 | 0.7495 | 0.09875 | -0.0062 | 7.5899
11.5 | 0.7431 | 0.1111 | -0.0137 | 6.6886
12 | 0.7411 | 0.12294 | -0.0207 | 6.0281
12.5 | 0.7366 | 0.13612 | -0.0283 | 5.4114
13 | 0.742 | 0.14755 | -0.0347 | 5.0288
13.5 | 0.7488 | 0.1594 | -0.0411 | 4.6976
14 | 0.7594 | 0.17038 | -0.0471 | 4.4571
14.5 | 0.7742 | 0.18042 | -0.0527 | 4.2911
15 | 0.7907 | 0.1901 | -0.0582 | 4.1594
15.5 | 0.8073 | 0.20007 | -0.0638 | 4.0351
16 | 0.8262 | 0.20901 | -0.0692 | 3.9529
16.5 | 0.8442 | 0.21913 | -0.0748 | 3.8525
17 | 0.8625 | 0.22968 | -0.0805 | 3.7552
17.5 | 0.8821 | 0.23948 | -0.0861 | 3.6834
18 | 0.9022 | 0.2492 | -0.0916 | 3.6204
18.5 | 0.9229 | 0.25868 | -0.0971 | 3.5677
19 | 0.9439 | 0.26795 | -0.1027 | 3.5227
19.5 | 0.9649 | 0.27705 | -0.1082 | 3.4828
20 | 0.9869 | 0.28526 | -0.1137 | 3.4597

## 81. Re 6M Mach 0.00 (1)
BIGFOIL.COM POLAR EXPORT
NACA65-111 a=0.8
NACA65-111 a=0.8 |  |  |  | Cl Max: | 0.964 | at alpha= | 10 | deg
JavaFoil+Calcfoil stall+Eppler ext transition |  |  |  | L/D Max: | 106.936 | at alpha= | 7 | deg
Re: | 6000000 |  |  | Cd Min: | 0.00427 | at alpha= | 1.5 | deg
Mach: | 0 |  |  | Cl=0 at alpha= | -0.78814 | deg
|  |  |  | @ Cl=0.1, Cd= | 0.0043948
|  |  |  | @ Cl=0.4, Cd= | 0.0049526
|  |  |  | @ Cl=0.6, Cd= | 0.007132
alpha (deg) | Cl | Cd | Cm | Cl/Cd
-15 | -0.577 | 0.10807 | 0 | -5.335
-14.5 | -0.596 | 0.10187 | 0 | -5.849
-14 | -0.614 | 0.09635 | -0.001 | -6.369
-13.5 | -0.63 | 0.09076 | -0.001 | -6.938
-13 | -0.645 | 0.08503 | -0.001 | -7.58
-12.5 | -0.657 | 0.08107 | -0.002 | -8.098
-12 | -0.666 | 0.07614 | -0.002 | -8.751
-11.5 | -0.673 | 0.07094 | -0.002 | -9.491
-11 | -0.68 | 0.06377 | -0.003 | -10.668
-10.5 | -0.813 | 0.01276 | -0.005 | -63.672
-10 | -0.821 | 0.01109 | -0.006 | -73.956
-9.5 | -0.814 | 0.00938 | -0.007 | -86.773
-9 | -0.797 | 0.00975 | -0.008 | -81.788
-8.5 | -0.775 | 0.00923 | -0.008 | -83.918
-8 | -0.747 | 0.00877 | -0.009 | -85.119
-7.5 | -0.713 | 0.00881 | -0.009 | -80.894
-7 | -0.675 | 0.0085 | -0.01 | -79.4
-6.5 | -0.633 | 0.00819 | -0.011 | -77.243
-6 | -0.587 | 0.00792 | -0.011 | -74.064
-5.5 | -0.537 | 0.0077 | -0.012 | -69.702
-5 | -0.484 | 0.00745 | -0.013 | -64.965
-4.5 | -0.43 | 0.00725 | -0.013 | -59.264
-4 | -0.374 | 0.00704 | -0.014 | -53.17
-3.5 | -0.317 | 0.0069 | -0.015 | -46.019
-3 | -0.26 | 0.00669 | -0.015 | -38.877
-2.5 | -0.202 | 0.00654 | -0.016 | -30.841
-2 | -0.143 | 0.00453 | -0.017 | -31.635
-1.5 | -0.084 | 0.00449 | -0.017 | -18.767
-1 | -0.025 | 0.00442 | -0.018 | -5.707
-0.5 | 0.034 | 0.0044 | -0.019 | 7.708
0 | 0.093 | 0.00439 | -0.019 | 21.21
0.5 | 0.152 | 0.00443 | -0.02 | 34.42
1 | 0.212 | 0.00447 | -0.021 | 47.303
1.5 | 0.27 | 0.00427 | -0.021 | 63.252
2 | 0.329 | 0.00435 | -0.022 | 75.648
2.5 | 0.387 | 0.00446 | -0.022 | 86.806
3 | 0.444 | 0.00662 | -0.023 | 67.162
3.5 | 0.501 | 0.00683 | -0.024 | 73.384
4 | 0.557 | 0.00696 | -0.024 | 80.047
4.5 | 0.612 | 0.00718 | -0.025 | 85.209
5 | 0.665 | 0.00743 | -0.026 | 89.497
5.5 | 0.714 | 0.0077 | -0.026 | 92.791
6 | 0.761 | 0.00732 | -0.027 | 103.924
6.5 | 0.804 | 0.00756 | -0.028 | 106.328
7 | 0.843 | 0.00788 | -0.028 | 106.936
7.5 | 0.877 | 0.00828 | -0.029 | 105.861
8 | 0.906 | 0.00997 | -0.029 | 90.873
8.5 | 0.93 | 0.01045 | -0.03 | 88.976
9 | 0.947 | 0.01098 | -0.031 | 86.231
9.5 | 0.958 | 0.01154 | -0.031 | 83.082
10 | 0.964 | 0.01203 | -0.032 | 80.134
10.5 | 0.96 | 0.01308 | -0.032 | 73.389
11 | 0.929 | 0.01696 | -0.032 | 54.798
11.5 | 0.786 | 0.06739 | -0.02 | 11.664
12 | 0.772 | 0.07422 | -0.019 | 10.397
12.5 | 0.756 | 0.08105 | -0.017 | 9.324
13 | 0.74 | 0.08506 | -0.018 | 8.701
13.5 | 0.722 | 0.09058 | -0.018 | 7.966
14 | 0.698 | 0.09554 | -0.018 | 7.304
14.5 | 0.67 | 0.10166 | -0.018 | 6.592
15 | 0.642 | 0.10834 | -0.018 | 5.921

## 82. Re 6M Mach 0.00 (2)
BIGFOIL.COM POLAR EXPORT
NACA65-111 a=0.8
NACA65-111 a=0.8 |  |  |  | Cl Max: | 1.6294 | at alpha= | 19 | deg
XFOIL ncrit=9 |  |  |  | L/D Max: | 107.215 | at alpha= | 9.5 | deg
Re: | 6000000 |  |  | Cd Min: | 0.05882 | at alpha= | -20 | deg
Mach: | 0 |  |  | Cl=0 at alpha= | -0.80505 | deg
|  |  |  | @ Cl=0.1, Cd= | 0.0034515
|  |  |  | @ Cl=0.4, Cd= | 0.0059835
|  |  |  | @ Cl=0.6, Cd= | 0.0069474
alpha (deg) | Cl | Cd | Cm | Cl/Cd
-20 | -1.4826 | 0.05882 | -0.0396 | -25.2057
-19.5 | -1.5135 | 0.04865 | -0.0441 | -31.11
-19 | -1.5255 | 0.04202 | -0.0458 | -36.3041
-18.5 | -1.5296 | 0.03686 | -0.0462 | -41.4976
-18 | -1.5236 | 0.03305 | -0.0457 | -46.0998
-17.5 | -1.5269 | 0.02886 | -0.0439 | -52.9071
-17 | -1.5181 | 0.02601 | -0.0416 | -58.366
-16.5 | -1.5021 | 0.02394 | -0.0391 | -62.7444
-16 | -1.4842 | 0.02224 | -0.0359 | -66.7356
-15.5 | -1.4711 | 0.02053 | -0.0313 | -71.6561
-15 | -1.4488 | 0.01944 | -0.0271 | -74.5267
-14.5 | -1.4145 | 0.01829 | -0.0249 | -77.3373
-14 | -1.3829 | 0.01655 | -0.0224 | -83.5589
-13.5 | -1.3432 | 0.01533 | -0.0208 | -87.619
-13 | -1.2977 | 0.01437 | -0.0202 | -90.3062
-12.5 | -1.2556 | 0.01362 | -0.0185 | -92.188
-12 | -1.2102 | 0.01286 | -0.0174 | -94.1058
-11.5 | -1.1624 | 0.01221 | -0.0167 | -95.2007
-11 | -1.1128 | 0.01164 | -0.0162 | -95.6014
-10.5 | -1.0623 | 0.01111 | -0.0159 | -95.6166
-10 | -1.0107 | 0.01066 | -0.0157 | -94.8124
-9.5 | -0.9613 | 0.00983 | -0.0151 | -97.7925
-9 | -0.909 | 0.00932 | -0.015 | -97.5322
-8.5 | -0.8559 | 0.00888 | -0.015 | -96.3851
-8 | -0.8021 | 0.00851 | -0.015 | -94.2538
-7.5 | -0.7476 | 0.00819 | -0.0152 | -91.2821
-7 | -0.6936 | 0.00775 | -0.0153 | -89.4968
-6.5 | -0.6388 | 0.00742 | -0.0155 | -86.0916
-6 | -0.5833 | 0.00715 | -0.0157 | -81.5804
-5.5 | -0.5275 | 0.00692 | -0.0161 | -76.2283
-5 | -0.4717 | 0.00662 | -0.0164 | -71.2538
-4.5 | -0.4154 | 0.0064 | -0.0168 | -64.9062
-4 | -0.3588 | 0.00622 | -0.0172 | -57.6849
-3.5 | -0.3023 | 0.00601 | -0.0177 | -50.2995
-3 | -0.2454 | 0.00584 | -0.0181 | -42.0205
-2.5 | -0.1885 | 0.00564 | -0.0186 | -33.422
-2 | -0.1323 | 0.00527 | -0.019 | -25.1044
-1 | -0.0216 | 0.00411 | -0.02 | -5.2555
-0.5 | 0.0338 | 0.00356 | -0.0204 | 9.4944
0 | 0.0912 | 0.00345 | -0.021 | 26.4348
0.5 | 0.1489 | 0.00346 | -0.0216 | 43.0347
1 | 0.2056 | 0.00367 | -0.0221 | 56.0218
1.5 | 0.2592 | 0.0044 | -0.0222 | 58.9091
2 | 0.3134 | 0.00501 | -0.0225 | 62.5549
2.5 | 0.367 | 0.0057 | -0.0226 | 64.386
3 | 0.4217 | 0.00617 | -0.0228 | 68.3468
3.5 | 0.4774 | 0.00644 | -0.023 | 74.1304
4 | 0.5333 | 0.00667 | -0.0234 | 79.955
4.5 | 0.5891 | 0.00689 | -0.0237 | 85.5007
5 | 0.6442 | 0.00718 | -0.0238 | 89.7214
5.5 | 0.6995 | 0.00741 | -0.0241 | 94.3995
6 | 0.7541 | 0.0077 | -0.0242 | 97.9351
6.5 | 0.8081 | 0.00805 | -0.0243 | 100.3851
7 | 0.8621 | 0.00835 | -0.0243 | 103.2455
7.5 | 0.9153 | 0.00871 | -0.0243 | 105.0861
8 | 0.9671 | 0.00921 | -0.0239 | 105.0054
8.5 | 1.0191 | 0.00961 | -0.0237 | 106.0458
9 | 1.0705 | 0.01 | -0.0234 | 107.05
9.5 | 1.1204 | 0.01045 | -0.0228 | 107.2153
10 | 1.1677 | 0.01092 | -0.0217 | 106.9322
10.5 | 1.215 | 0.01152 | -0.0207 | 105.4688
11 | 1.2609 | 0.01237 | -0.0196 | 101.9321
11.5 | 1.3078 | 0.01301 | -0.0187 | 100.5227
12 | 1.3533 | 0.01371 | -0.0177 | 98.709
12.5 | 1.3968 | 0.01447 | -0.0163 | 96.5308
13 | 1.4378 | 0.01532 | -0.0146 | 93.8512
13.5 | 1.4762 | 0.01622 | -0.0126 | 91.0111
14 | 1.5046 | 0.01723 | -0.0088 | 87.3244
14.5 | 1.5267 | 0.01843 | -0.0043 | 82.8378
15 | 1.5489 | 0.01983 | -0.0004 | 78.1089
15.5 | 1.5685 | 0.02154 | 0.0033 | 72.818
16 | 1.5786 | 0.02408 | 0.0074 | 65.5565
16.5 | 1.5909 | 0.0266 | 0.0106 | 59.8083
17 | 1.6065 | 0.02904 | 0.0129 | 55.3202
17.5 | 1.6176 | 0.03201 | 0.0149 | 50.5342
18 | 1.6086 | 0.03711 | 0.017 | 43.3468
18.5 | 1.6246 | 0.04012 | 0.0175 | 40.4935
19 | 1.6294 | 0.04455 | 0.0176 | 36.5746
19.5 | 1.6177 | 0.05133 | 0.0166 | 31.5157
20 | 1.6124 | 0.05799 | 0.0147 | 27.8048

## 83. Re 6M Mach 0.10 (1)
BIGFOIL.COM POLAR EXPORT
NACA65-111 a=0.8
NACA65-111 a=0.8 |  |  |  | Cl Max: | 0.952 | at alpha= | 10 | deg
JavaFoil+Calcfoil stall+Eppler ext transition |  |  |  | L/D Max: | 106.976 | at alpha= | 7 | deg
Re: | 6000000 |  |  | Cd Min: | 0.0043 | at alpha= | 1.5 | deg
Mach: | 0.1 |  |  | Cl=0 at alpha= | -0.78814 | deg
|  |  |  | @ Cl=0.1, Cd= | 0.0044031
|  |  |  | @ Cl=0.4, Cd= | 0.0048684
|  |  |  | @ Cl=0.6, Cd= | 0.10877
alpha (deg) | Cl | Cd | Cm | Cl/Cd
-15 | -0.537 | 0.10898 | 0 | -4.925
-14.5 | -0.559 | 0.10185 | 0 | -5.49
-14 | -0.58 | 0.09607 | -0.001 | -6.042
-13.5 | -0.6 | 0.09041 | -0.001 | -6.639
-13 | -0.618 | 0.08622 | -0.001 | -7.169
-12.5 | -0.634 | 0.08238 | -0.002 | -7.692
-12 | -0.647 | 0.07735 | -0.002 | -8.361
-11.5 | -0.658 | 0.07095 | -0.002 | -9.272
-11 | -0.665 | 0.06557 | -0.003 | -10.145
-10.5 | -0.681 | 0.05345 | -0.004 | -12.738
-10 | -0.807 | 0.01146 | -0.006 | -70.412
-9.5 | -0.802 | 0.01081 | -0.007 | -74.17
-9 | -0.794 | 0.00979 | -0.008 | -81.039
-8.5 | -0.773 | 0.00935 | -0.008 | -82.642
-8 | -0.746 | 0.00888 | -0.009 | -84.011
-7.5 | -0.714 | 0.0085 | -0.009 | -83.959
-7 | -0.676 | 0.00853 | -0.01 | -79.275
-6.5 | -0.634 | 0.00826 | -0.011 | -76.783
-6 | -0.589 | 0.00796 | -0.011 | -73.956
-5.5 | -0.539 | 0.00772 | -0.012 | -69.821
-5 | -0.486 | 0.00754 | -0.013 | -64.514
-4.5 | -0.432 | 0.00727 | -0.013 | -59.389
-4 | -0.376 | 0.00708 | -0.014 | -53.089
-3.5 | -0.319 | 0.00687 | -0.015 | -46.44
-3 | -0.261 | 0.00671 | -0.015 | -38.937
-2.5 | -0.203 | 0.00656 | -0.016 | -30.892
-2 | -0.144 | 0.00452 | -0.017 | -31.848
-1.5 | -0.085 | 0.00449 | -0.017 | -18.891
-1 | -0.025 | 0.00445 | -0.018 | -5.701
-0.5 | 0.034 | 0.00443 | -0.019 | 7.702
0 | 0.094 | 0.0044 | -0.019 | 21.276
0.5 | 0.153 | 0.00443 | -0.02 | 34.568
1 | 0.213 | 0.0045 | -0.021 | 47.26
1.5 | 0.271 | 0.0043 | -0.021 | 63.155
2 | 0.33 | 0.00435 | -0.022 | 75.976
2.5 | 0.389 | 0.00444 | -0.023 | 87.477
3 | 0.446 | 0.00666 | -0.023 | 66.997
3.5 | 0.504 | 0.00683 | -0.024 | 73.676
4 | 0.56 | 0.00702 | -0.025 | 79.693
4.5 | 0.614 | 0.00726 | -0.025 | 84.604
5 | 0.668 | 0.00752 | -0.026 | 88.805
5.5 | 0.717 | 0.00769 | -0.026 | 93.287
6 | 0.764 | 0.00733 | -0.027 | 104.243
6.5 | 0.806 | 0.00763 | -0.028 | 105.626
7 | 0.844 | 0.00789 | -0.028 | 106.976
7.5 | 0.878 | 0.00829 | -0.029 | 105.917
8 | 0.905 | 0.01007 | -0.03 | 89.858
8.5 | 0.927 | 0.01057 | -0.03 | 87.677
9 | 0.942 | 0.0111 | -0.031 | 84.911
9.5 | 0.951 | 0.01169 | -0.031 | 81.317
10 | 0.952 | 0.01238 | -0.032 | 76.905
10.5 | 0.943 | 0.01355 | -0.032 | 69.539
11 | 0.78 | 0.06317 | -0.02 | 12.349
11.5 | 0.765 | 0.07024 | -0.019 | 10.892
12 | 0.749 | 0.07567 | -0.018 | 9.903
12.5 | 0.731 | 0.0827 | -0.017 | 8.837
13 | 0.712 | 0.08654 | -0.018 | 8.222
13.5 | 0.69 | 0.09244 | -0.018 | 7.459
14 | 0.662 | 0.09764 | -0.018 | 6.78
14.5 | 0.63 | 0.10343 | -0.018 | 6.093
15 | 0.598 | 0.10877 | -0.018 | 5.499

## 84. Re 6M Mach 0.10 (2)
BIGFOIL.COM POLAR EXPORT
NACA65-111 a=0.8
NACA65-111 a=0.8 |  |  |  | Cl Max: | 1.5939 | at alpha= | 17.5 | deg
XFOIL ncrit=9 |  |  |  | L/D Max: | 106.357 | at alpha= | 9 | deg
Re: | 6000000 |  |  | Cd Min: | 0.07556 | at alpha= | 20 | deg
Mach: | 0.1 |  |  | Cl=0 at alpha= | -0.80521 | deg
|  |  |  | @ Cl=0.1, Cd= | 0.0034514
|  |  |  | @ Cl=0.4, Cd= | 0.0059896
|  |  |  | @ Cl=0.6, Cd= | 0.0069492
alpha (deg) | Cl | Cd | Cm | Cl/Cd
-19.5 | -1.3855 | 0.0705 | -0.0349 | -19.6525
-19 | -1.4326 | 0.05613 | -0.0435 | -25.5229
-18.5 | -1.4546 | 0.04735 | -0.0472 | -30.7202
-18 | -1.4685 | 0.04054 | -0.0488 | -36.2235
-17.5 | -1.4853 | 0.03431 | -0.0486 | -43.2906
-17 | -1.487 | 0.03006 | -0.0471 | -49.4677
-16.5 | -1.4797 | 0.02695 | -0.0448 | -54.9054
-16 | -1.4679 | 0.02449 | -0.0418 | -59.9388
-15.5 | -1.4589 | 0.02216 | -0.0376 | -65.8348
-15 | -1.4422 | 0.02068 | -0.0329 | -69.7389
-14.5 | -1.4171 | 0.01943 | -0.0289 | -72.9336
-14 | -1.3808 | 0.01823 | -0.0267 | -75.7433
-13.5 | -1.348 | 0.01638 | -0.024 | -82.2955
-13 | -1.3038 | 0.01505 | -0.0231 | -86.6312
-12.5 | -1.2633 | 0.01419 | -0.0208 | -89.0275
-12 | -1.2184 | 0.01332 | -0.0193 | -91.4715
-11.5 | -1.1706 | 0.01258 | -0.0184 | -93.0525
-11 | -1.121 | 0.01192 | -0.0176 | -94.0436
-10.5 | -1.0703 | 0.01133 | -0.0171 | -94.466
-10 | -1.0182 | 0.01083 | -0.0167 | -94.0166
-9.5 | -0.9679 | 0.01004 | -0.0161 | -96.4044
-9 | -0.9155 | 0.00945 | -0.0158 | -96.8783
-8.5 | -0.8619 | 0.00898 | -0.0156 | -95.98
-8 | -0.8076 | 0.00859 | -0.0156 | -94.0163
-7.5 | -0.7528 | 0.00825 | -0.0157 | -91.2485
-7 | -0.6981 | 0.00783 | -0.0157 | -89.1571
-6.5 | -0.643 | 0.00746 | -0.0158 | -86.193
-6 | -0.5871 | 0.00718 | -0.016 | -81.7688
-5.5 | -0.5308 | 0.00695 | -0.0163 | -76.3741
-5 | -0.4746 | 0.00665 | -0.0166 | -71.3684
-4.5 | -0.4179 | 0.00642 | -0.017 | -65.0935
-4 | -0.3609 | 0.00624 | -0.0174 | -57.8365
-3.5 | -0.304 | 0.00602 | -0.0178 | -50.4983
-3 | -0.2468 | 0.00586 | -0.0183 | -42.116
-2.5 | -0.1895 | 0.00565 | -0.0187 | -33.5398
-2 | -0.133 | 0.00528 | -0.0192 | -25.1894
-1.5 | -0.0773 | 0.00473 | -0.0196 | -16.3425
-1 | -0.0217 | 0.00412 | -0.0201 | -5.267
-0.5 | 0.034 | 0.00356 | -0.0205 | 9.5506
0 | 0.0917 | 0.00345 | -0.0211 | 26.5797
0.5 | 0.1498 | 0.00346 | -0.0217 | 43.2948
1 | 0.2068 | 0.00367 | -0.0222 | 56.3488
1.5 | 0.2606 | 0.0044 | -0.0224 | 59.2273
2 | 0.3151 | 0.00503 | -0.0226 | 62.6441
2.5 | 0.3689 | 0.00573 | -0.0227 | 64.3805
3 | 0.424 | 0.00619 | -0.0228 | 68.4976
3.5 | 0.4801 | 0.00646 | -0.0231 | 74.3189
4 | 0.5363 | 0.00669 | -0.0234 | 80.1644
4.5 | 0.5925 | 0.00691 | -0.0237 | 85.7453
5 | 0.648 | 0.0072 | -0.0238 | 90
5.5 | 0.7037 | 0.00743 | -0.024 | 94.7106
6 | 0.7586 | 0.00775 | -0.0241 | 97.8839
6.5 | 0.8131 | 0.00809 | -0.0241 | 100.5068
7 | 0.8675 | 0.00841 | -0.0241 | 103.151
7.5 | 0.9211 | 0.00879 | -0.0239 | 104.7895
8 | 0.9728 | 0.00934 | -0.0234 | 104.1542
8.5 | 1.0257 | 0.0097 | -0.0232 | 105.7423
9 | 1.0774 | 0.01013 | -0.0227 | 106.3574
9.5 | 1.1276 | 0.01061 | -0.022 | 106.2771
10 | 1.1749 | 0.01112 | -0.0207 | 105.6565
10.5 | 1.2207 | 0.01195 | -0.0192 | 102.1506
11 | 1.2689 | 0.01262 | -0.0182 | 100.5468
11.5 | 1.3157 | 0.01333 | -0.0171 | 98.7022
12 | 1.3607 | 0.01411 | -0.0157 | 96.4352
12.5 | 1.4034 | 0.01498 | -0.014 | 93.6849
13 | 1.4432 | 0.01594 | -0.0118 | 90.5395
13.5 | 1.4781 | 0.01694 | -0.0089 | 87.255
14 | 1.5007 | 0.01812 | -0.004 | 82.8201
14.5 | 1.5216 | 0.01963 | 0.0005 | 77.514
15 | 1.5409 | 0.02141 | 0.0046 | 71.971
15.5 | 1.548 | 0.02424 | 0.0093 | 63.8614
16 | 1.5656 | 0.02643 | 0.0122 | 59.2357
16.5 | 1.5724 | 0.02964 | 0.0154 | 53.0499
17 | 1.5896 | 0.03221 | 0.0172 | 49.3511
17.5 | 1.5939 | 0.03613 | 0.019 | 44.1157
18 | 1.5754 | 0.0427 | 0.02 | 36.8946
18.5 | 1.5834 | 0.0471 | 0.0198 | 33.6178
19 | 1.5778 | 0.0535 | 0.0185 | 29.4916
19.5 | 1.5483 | 0.06388 | 0.0147 | 24.2376
20 | 1.5197 | 0.07556 | 0.0089 | 20.1125

## 85. Re 6M Mach 0.25 (1)
BIGFOIL.COM POLAR EXPORT
NACA65-111 a=0.8
NACA65-111 a=0.8 |  |  |  | Cl Max: | 0.901 | at alpha= | 8.5 | deg
JavaFoil+Calcfoil stall+Eppler ext transition |  |  |  | L/D Max: | 104.56 | at alpha= | 6.5 | deg
Re: | 6000000 |  |  | Cd Min: | 0.00423 | at alpha= | 0.5 | deg
Mach: | 0.25 |  |  | Cl=0 at alpha= | -0.78688 | deg
|  |  |  | @ Cl=0.1, Cd= | 0.0044169
|  |  |  | @ Cl=0.4, Cd= | 0.09413
|  |  |  | @ Cl=0.6, Cd= | 0.09413
alpha (deg) | Cl | Cd | Cm | Cl/Cd
-13.5 | -0.322 | 0.09545 | -0.001 | -3.378
-13 | -0.379 | 0.08735 | -0.001 | -4.339
-12.5 | -0.43 | 0.08531 | -0.002 | -5.04
-12 | -0.476 | 0.08027 | -0.002 | -5.932
-11.5 | -0.516 | 0.07619 | -0.002 | -6.772
-11 | -0.55 | 0.07067 | -0.002 | -7.787
-10.5 | -0.577 | 0.0668 | -0.003 | -8.636
-10 | -0.596 | 0.06255 | -0.003 | -9.528
-9.5 | -0.612 | 0.05529 | -0.004 | -11.063
-9 | -0.613 | 0.05313 | -0.004 | -11.54
-8.5 | -0.75 | 0.00941 | -0.008 | -79.738
-8 | -0.735 | 0.0092 | -0.009 | -79.937
-7.5 | -0.712 | 0.00879 | -0.01 | -80.944
-7 | -0.681 | 0.00841 | -0.01 | -80.884
-6.5 | -0.643 | 0.00812 | -0.011 | -79.191
-6 | -0.599 | 0.00782 | -0.012 | -76.672
-5.5 | -0.55 | 0.00752 | -0.012 | -73.214
-5 | -0.497 | 0.00765 | -0.013 | -65.021
-4.5 | -0.442 | 0.00739 | -0.014 | -59.848
-4 | -0.385 | 0.0072 | -0.014 | -53.535
-3.5 | -0.327 | 0.00695 | -0.015 | -47.088
-3 | -0.268 | 0.00678 | -0.016 | -39.533
-2.5 | -0.208 | 0.00663 | -0.016 | -31.398
-2 | -0.148 | 0.00456 | -0.017 | -32.442
-1.5 | -0.087 | 0.0045 | -0.018 | -19.344
-1 | -0.026 | 0.00447 | -0.018 | -5.832
-0.5 | 0.035 | 0.00444 | -0.019 | 7.888
0 | 0.096 | 0.00443 | -0.02 | 21.719
0.5 | 0.157 | 0.00423 | -0.021 | 37.255
1 | 0.219 | 0.00425 | -0.021 | 51.379
1.5 | 0.279 | 0.00429 | -0.022 | 64.953
2 | 0.339 | 0.00437 | -0.023 | 77.576
2.5 | 0.399 | 0.00447 | -0.023 | 89.273
3 | 0.458 | 0.00675 | -0.024 | 67.899
3.5 | 0.517 | 0.00694 | -0.025 | 74.445
4 | 0.574 | 0.00716 | -0.025 | 80.135
4.5 | 0.63 | 0.00741 | -0.026 | 84.981
5 | 0.683 | 0.00756 | -0.027 | 90.416
5.5 | 0.732 | 0.00729 | -0.027 | 100.449
6 | 0.777 | 0.00754 | -0.028 | 102.991
6.5 | 0.817 | 0.00781 | -0.028 | 104.56
7 | 0.85 | 0.0082 | -0.029 | 103.64
7.5 | 0.876 | 0.00996 | -0.03 | 87.892
8 | 0.893 | 0.01053 | -0.03 | 84.874
8.5 | 0.901 | 0.01109 | -0.031 | 81.299
9 | 0.898 | 0.01188 | -0.031 | 75.574
9.5 | 0.735 | 0.05271 | -0.02 | 13.943
10 | 0.709 | 0.06126 | -0.017 | 11.572
10.5 | 0.683 | 0.06642 | -0.016 | 10.279
11 | 0.65 | 0.07122 | -0.017 | 9.132
11.5 | 0.611 | 0.07538 | -0.017 | 8.104
12 | 0.565 | 0.08046 | -0.017 | 7.024
12.5 | 0.514 | 0.08357 | -0.018 | 6.148
13 | 0.457 | 0.09049 | -0.018 | 5.049
13.5 | 0.396 | 0.09413 | -0.018 | 4.204

## 86. Re 6M Mach 0.25 (2)
BIGFOIL.COM POLAR EXPORT
NACA65-111 a=0.8
NACA65-111 a=0.8 |  |  |  | Cl Max: | 1.3879 | at alpha= | 13 | deg
XFOIL ncrit=9 |  |  |  | L/D Max: | 102.503 | at alpha= | 7 | deg
Re: | 6000000 |  |  | Cd Min: | 0.21943 | at alpha= | 18 | deg
Mach: | 0.25 |  |  | Cl=0 at alpha= | -0.80628 | deg
|  |  |  | @ Cl=0.1, Cd= | 0.0034618
|  |  |  | @ Cl=0.4, Cd= | 0.0060005
|  |  |  | @ Cl=0.6, Cd= | 0.0069918
alpha (deg) | Cl | Cd | Cm | Cl/Cd
-17 | -0.704 | 0.19607 | 0.0351 | -3.5906
-16.5 | -0.6899 | 0.18774 | 0.0304 | -3.6748
-16 | -0.6795 | 0.17809 | 0.0254 | -3.8155
-15.5 | -0.724 | 0.15098 | 0.0129 | -4.7953
-14.5 | -1.0095 | 0.06468 | -0.0429 | -15.6076
-13.5 | -1.1175 | 0.04 | -0.0543 | -27.9375
-13 | -1.1709 | 0.03156 | -0.0512 | -37.1008
-12.5 | -1.2156 | 0.02558 | -0.0422 | -47.5215
-12 | -1.2248 | 0.01988 | -0.0353 | -61.6097
-11.5 | -1.1978 | 0.01681 | -0.0309 | -71.2552
-11 | -1.1547 | 0.01503 | -0.028 | -76.8263
-10.5 | -1.1062 | 0.01367 | -0.0258 | -80.9217
-10 | -1.0547 | 0.0126 | -0.0241 | -83.7063
-9.5 | -1.002 | 0.01161 | -0.0225 | -86.3049
-9 | -0.9473 | 0.01083 | -0.0213 | -87.47
-8.5 | -0.8949 | 0.00972 | -0.0199 | -92.0679
-8 | -0.8381 | 0.00918 | -0.0192 | -91.2963
-7.5 | -0.7811 | 0.00866 | -0.0187 | -90.1963
-7 | -0.7231 | 0.00828 | -0.0183 | -87.3309
-6.5 | -0.6661 | 0.00774 | -0.0179 | -86.0594
-6 | -0.6079 | 0.00738 | -0.0178 | -82.3713
-5.5 | -0.5493 | 0.00709 | -0.0178 | -77.4753
-5 | -0.4906 | 0.0068 | -0.0179 | -72.1471
-4.5 | -0.4319 | 0.00652 | -0.018 | -66.2423
-4 | -0.3727 | 0.00632 | -0.0183 | -58.9715
-3.5 | -0.3137 | 0.00609 | -0.0186 | -51.5107
-3 | -0.2544 | 0.00592 | -0.019 | -42.973
-2.5 | -0.1953 | 0.00572 | -0.0194 | -34.1434
-2 | -0.1368 | 0.00537 | -0.0198 | -25.4749
-1.5 | -0.0793 | 0.00479 | -0.0202 | -16.5553
-1 | -0.0222 | 0.00415 | -0.0207 | -5.3494
-0.5 | 0.0351 | 0.00356 | -0.0212 | 9.8596
0 | 0.0947 | 0.00346 | -0.0217 | 27.3699
0.5 | 0.1546 | 0.00348 | -0.0224 | 44.4253
1 | 0.2134 | 0.00367 | -0.0229 | 58.1471
1.5 | 0.2686 | 0.00445 | -0.023 | 60.3596
2 | 0.3246 | 0.00511 | -0.0231 | 63.5225
2.5 | 0.3797 | 0.00584 | -0.0231 | 65.0171
3 | 0.4366 | 0.00629 | -0.0232 | 69.4118
3.5 | 0.4949 | 0.00653 | -0.0234 | 75.7887
4 | 0.5531 | 0.00679 | -0.0236 | 81.458
4.5 | 0.6112 | 0.00704 | -0.0237 | 86.8182
5 | 0.669 | 0.00732 | -0.0237 | 91.3934
5.5 | 0.7267 | 0.00761 | -0.0236 | 95.4928
6 | 0.7835 | 0.00801 | -0.0233 | 97.8152
6.5 | 0.8405 | 0.00835 | -0.023 | 100.6587
7 | 0.8969 | 0.00875 | -0.0225 | 102.5029
7.5 | 0.9511 | 0.00938 | -0.0215 | 101.3966
8 | 1.0065 | 0.00984 | -0.0207 | 102.2866
8.5 | 1.0609 | 0.01039 | -0.0196 | 102.1078
9 | 1.114 | 0.01099 | -0.0183 | 101.3649
9.5 | 1.1624 | 0.01195 | -0.016 | 97.272
10 | 1.2072 | 0.01287 | -0.0131 | 93.7995
10.5 | 1.2548 | 0.01396 | -0.0107 | 89.8854
11 | 1.2987 | 0.01529 | -0.0078 | 84.9379
11.5 | 1.3374 | 0.01693 | -0.0042 | 78.9959
12 | 1.3675 | 0.01871 | 0.0007 | 73.0893
12.5 | 1.3809 | 0.021 | 0.0075 | 65.7571
13 | 1.3879 | 0.02406 | 0.0137 | 57.685
13.5 | 1.3858 | 0.02803 | 0.0193 | 49.4399
14 | 1.3616 | 0.03411 | 0.0242 | 39.9179
14.5 | 1.3164 | 0.04299 | 0.0264 | 30.6211
15 | 1.2808 | 0.05233 | 0.025 | 24.4754
15.5 | 1.2105 | 0.06852 | 0.0171 | 17.6664
16 | 1.164 | 0.08583 | 0.0051 | 13.5617
16.5 | 1.1528 | 0.09969 | -0.0043 | 11.5638
17 | 0.8562 | 0.18571 | -0.0564 | 4.6104
17.5 | 0.8316 | 0.20957 | -0.0676 | 3.9681
18 | 0.8432 | 0.21943 | -0.0729 | 3.8427

## 87. Re 6M Mach 0.50 (1)
BIGFOIL.COM POLAR EXPORT
NACA65-111 a=0.8
NACA65-111 a=0.8 |  |  |  | Cl Max: | 1.106 | at alpha= | 20 | deg
JavaFoil+Calcfoil stall+Eppler ext transition |  |  |  | L/D Max: | 92.781 | at alpha= | 4.5 | deg
Re: | 6000000 |  |  | Cd Min: | 0.00415 | at alpha= | 1 | deg
Mach: | 0.5 |  |  | Cl=0 at alpha= | -0.78677 | deg
|  |  |  | @ Cl=0.1, Cd= | 0.0043212
|  |  |  | @ Cl=0.4, Cd= | 0.0050959
|  |  |  | @ Cl=0.6, Cd= | 0.006903
alpha (deg) | Cl | Cd | Cm | Cl/Cd
-20 | -1.033 | 0.15263 | 0.004 | -6.768
-19.5 | -1.007 | 0.14893 | 0.003 | -6.759
-19 | -0.984 | 0.14771 | 0.003 | -6.664
-18.5 | -0.956 | 0.14052 | 0.003 | -6.801
-18 | -0.927 | 0.1352 | 0.002 | -6.858
-17.5 | -0.9 | 0.13316 | 0.002 | -6.758
-17 | -0.874 | 0.12733 | 0.001 | -6.862
-16.5 | -0.849 | 0.12539 | 0.001 | -6.769
-16 | -0.821 | 0.1192 | 0.001 | -6.891
-15.5 | -0.793 | 0.11541 | 0 | -6.869
-15 | -0.767 | 0.10561 | 0 | -7.259
-14.5 | -0.74 | 0.09759 | 0 | -7.586
-14 | -0.714 | 0.10434 | -0.001 | -6.839
-13.5 | -0.687 | 0.09723 | -0.001 | -7.061
-13 | -0.66 | 0.08926 | -0.002 | -7.397
-12.5 | -0.635 | 0.0805 | -0.002 | -7.891
-12 | -0.611 | 0.07278 | -0.003 | -8.397
-11.5 | -0.602 | 0.05586 | -0.004 | -10.775
-11 | -0.552 | 0.07884 | -0.003 | -6.997
-10.5 | -0.526 | 0.06829 | -0.003 | -7.695
-10 | -0.501 | 0.06091 | -0.004 | -8.233
-9.5 | -0.478 | 0.05397 | -0.005 | -8.867
-9 | -0.542 | 0.01237 | -0.009 | -43.812
-8.5 | -0.417 | 0.05605 | -0.004 | -7.442
-8 | -0.389 | 0.06019 | -0.004 | -6.466
-7.5 | -0.364 | 0.04751 | -0.005 | -7.659
-7 | -0.413 | 0.01022 | -0.012 | -40.436
-6.5 | -0.364 | 0.04453 | -0.006 | -8.184
-6 | -0.594 | 0.00881 | -0.013 | -67.416
-5.5 | -0.578 | 0.00838 | -0.014 | -69.032
-5 | -0.536 | 0.00791 | -0.015 | -67.71
-4.5 | -0.483 | 0.00759 | -0.015 | -63.705
-4 | -0.425 | 0.00726 | -0.016 | -58.536
-3.5 | -0.363 | 0.00693 | -0.017 | -52.408
-3 | -0.298 | 0.00669 | -0.018 | -44.572
-2.5 | -0.232 | 0.00649 | -0.018 | -35.796
-2 | -0.165 | 0.00632 | -0.019 | -26.094
-1.5 | -0.097 | 0.00463 | -0.02 | -21.017
-1 | -0.029 | 0.00459 | -0.021 | -6.345
-0.5 | 0.039 | 0.00433 | -0.021 | 9.049
0 | 0.108 | 0.00432 | -0.022 | 24.888
0.5 | 0.176 | 0.00428 | -0.023 | 41.078
1 | 0.244 | 0.00415 | -0.024 | 58.827
1.5 | 0.312 | 0.00423 | -0.024 | 73.68
2 | 0.379 | 0.00431 | -0.025 | 87.851
2.5 | 0.445 | 0.00678 | -0.026 | 65.693
3 | 0.51 | 0.00657 | -0.027 | 77.741
3.5 | 0.574 | 0.00676 | -0.027 | 84.851
4 | 0.634 | 0.00709 | -0.028 | 89.418
4.5 | 0.691 | 0.00744 | -0.029 | 92.781
5 | 0.74 | 0.00906 | -0.03 | 81.699
5.5 | 0.771 | 0.00958 | -0.03 | 80.499
6 | 0.771 | 0.01027 | -0.031 | 75.051
6.5 | 0.518 | 0.04471 | -0.014 | 11.593
7 | 0.419 | 0.04687 | -0.015 | 8.938
7.5 | 0.546 | 0.01207 | -0.033 | 45.253
8 | 0.473 | 0.05143 | -0.017 | 9.192
8.5 | 0.498 | 0.0583 | -0.016 | 8.542
9 | 0.641 | 0.01366 | -0.035 | 46.92
9.5 | 0.669 | 0.01493 | -0.035 | 44.821
10 | 0.586 | 0.05889 | -0.022 | 9.959
10.5 | 0.606 | 0.06905 | -0.019 | 8.771
11 | 0.631 | 0.07705 | -0.019 | 8.187
11.5 | 0.765 | 0.02354 | -0.036 | 32.494
12 | 0.689 | 0.07466 | -0.023 | 9.234
12.5 | 0.712 | 0.0825 | -0.022 | 8.636
13 | 0.737 | 0.09225 | -0.021 | 7.99
13.5 | 0.763 | 0.10008 | -0.022 | 7.628
14 | 0.79 | 0.09319 | -0.023 | 8.477
14.5 | 0.815 | 0.10051 | -0.023 | 8.113
15 | 0.841 | 0.111 | -0.023 | 7.573
15.5 | 0.869 | 0.11524 | -0.025 | 7.54
16 | 0.897 | 0.12041 | -0.026 | 7.446
16.5 | 0.92 | 0.12327 | -0.025 | 7.461
17 | 0.945 | 0.12582 | -0.026 | 7.514
17.5 | 0.973 | 0.13212 | -0.027 | 7.366
18 | 1.003 | 0.13518 | -0.029 | 7.422
18.5 | 1.024 | 0.13898 | -0.028 | 7.368
19 | 1.05 | 0.14561 | -0.028 | 7.208
19.5 | 1.077 | 0.14914 | -0.029 | 7.22
20 | 1.106 | 0.15104 | -0.031 | 7.321

## 88. Re 6M Mach 0.50 (2)
BIGFOIL.COM POLAR EXPORT
NACA65-111 a=0.8
NACA65-111 a=0.8 |  |  |  | Cl Max: | 0.9872 | at alpha= | 20 | deg
XFOIL ncrit=9 |  |  |  | L/D Max: | 93.6621 | at alpha= | 5 | deg
Re: | 6000000 |  |  | Cd Min: | 0.28443 | at alpha= | 20 | deg
Mach: | 0.5 |  |  | Cl=0 at alpha= | -0.81196 | deg
|  |  |  | @ Cl=0.1, Cd= | 0.0035391
|  |  |  | @ Cl=0.4, Cd= | 0.0059898
|  |  |  | @ Cl=0.6, Cd= | 0.0071439
alpha (deg) | Cl | Cd | Cm | Cl/Cd
-20 | -0.8648 | 0.27431 | 0.0791 | -3.1526
-19.5 | -0.8433 | 0.26543 | 0.0736 | -3.1771
-19 | -0.8218 | 0.25605 | 0.0681 | -3.2095
-18.5 | -0.8006 | 0.24688 | 0.0628 | -3.2429
-18 | -0.7795 | 0.23765 | 0.0574 | -3.28
-17.5 | -0.7595 | 0.22792 | 0.052 | -3.3323
-17 | -0.739 | 0.21904 | 0.0468 | -3.3738
-16.5 | -0.7191 | 0.20983 | 0.0414 | -3.4271
-16 | -0.6985 | 0.20157 | 0.0364 | -3.4653
-15.5 | -0.6801 | 0.19211 | 0.0311 | -3.5402
-15 | -0.6612 | 0.18321 | 0.026 | -3.609
-14.5 | -0.6441 | 0.17373 | 0.0208 | -3.7075
-14 | -0.6297 | 0.16372 | 0.0154 | -3.8462
-13.5 | -0.6144 | 0.15444 | 0.0104 | -3.9782
-13 | -0.6047 | 0.144 | 0.0047 | -4.1993
-12.5 | -0.5906 | 0.13526 | -0.0002 | -4.3664
-12 | -0.5853 | 0.1246 | -0.006 | -4.6974
-11.5 | -0.5785 | 0.11484 | -0.0113 | -5.0374
-10.5 | -0.5859 | 0.09181 | -0.025 | -6.3817
-10 | -0.5882 | 0.07973 | -0.0344 | -7.3774
-9.5 | -0.6032 | 0.06712 | -0.0431 | -8.9869
-9 | -0.6319 | 0.05322 | -0.0543 | -11.8734
-8.5 | -0.6607 | 0.04483 | -0.0576 | -14.7379
-8 | -0.7038 | 0.03803 | -0.0542 | -18.5064
-7.5 | -0.7321 | 0.03141 | -0.0474 | -23.3079
-7 | -0.7324 | 0.02427 | -0.0419 | -30.1772
-6.5 | -0.7174 | 0.01661 | -0.0362 | -43.1908
-6 | -0.6856 | 0.01035 | -0.0306 | -66.2415
-5.5 | -0.6281 | 0.0085 | -0.027 | -73.8941
-5 | -0.5616 | 0.0077 | -0.0251 | -72.9351
-4.5 | -0.4933 | 0.00721 | -0.0239 | -68.4189
-4 | -0.4256 | 0.00673 | -0.023 | -63.2392
-3.5 | -0.3568 | 0.00645 | -0.0227 | -55.3178
-3 | -0.2887 | 0.00617 | -0.0226 | -46.7909
-2.5 | -0.2206 | 0.00597 | -0.0227 | -36.9514
-2 | -0.153 | 0.00573 | -0.0229 | -26.7016
-1.5 | -0.088 | 0.00515 | -0.0231 | -17.0874
-0.5 | 0.0399 | 0.00361 | -0.0239 | 11.0526
0 | 0.1077 | 0.00353 | -0.0245 | 30.5099
0.5 | 0.1761 | 0.00355 | -0.0252 | 49.6056
1 | 0.2435 | 0.00372 | -0.0258 | 65.457
1.5 | 0.3043 | 0.00464 | -0.0255 | 65.5819
2 | 0.3652 | 0.00553 | -0.0252 | 66.0398
2.5 | 0.4265 | 0.00634 | -0.0246 | 67.2713
3 | 0.4926 | 0.00665 | -0.0244 | 74.0752
3.5 | 0.5594 | 0.00695 | -0.024 | 80.4892
4 | 0.6264 | 0.00727 | -0.0234 | 86.1623
4.5 | 0.6931 | 0.00766 | -0.0224 | 90.483
5 | 0.7596 | 0.00811 | -0.021 | 93.6621
5.5 | 0.8234 | 0.00881 | -0.0186 | 93.462
6 | 0.8834 | 0.00983 | -0.0152 | 89.8678
6.5 | 0.9313 | 0.01177 | -0.0097 | 79.1249
7 | 0.9537 | 0.01788 | -0.0021 | 53.3389
7.5 | 0.9539 | 0.02587 | 0.0061 | 36.8728
8 | 0.9334 | 0.03209 | 0.0158 | 29.0869
8.5 | 0.8995 | 0.03784 | 0.0239 | 23.7711
9 | 0.8649 | 0.04401 | 0.0285 | 19.6524
9.5 | 0.8318 | 0.05368 | 0.0252 | 15.4955
10 | 0.8015 | 0.06496 | 0.0185 | 12.3384
10.5 | 0.7751 | 0.08162 | 0.0055 | 9.4964
11 | 0.7629 | 0.09582 | -0.0041 | 7.9618
11.5 | 0.7478 | 0.10995 | -0.013 | 6.8013
12 | 0.7436 | 0.12227 | -0.0203 | 6.0816
12.5 | 0.7418 | 0.13478 | -0.0275 | 5.5038
13 | 0.7446 | 0.14685 | -0.0343 | 5.0705
13.5 | 0.7524 | 0.15825 | -0.0406 | 4.7545
14 | 0.7635 | 0.16895 | -0.0466 | 4.5191
14.5 | 0.7788 | 0.17862 | -0.0521 | 4.3601
15 | 0.7948 | 0.18842 | -0.0577 | 4.2182
15.5 | 0.8079 | 0.19968 | -0.0639 | 4.046
16 | 0.8262 | 0.20923 | -0.0693 | 3.9488
16.5 | 0.8445 | 0.2194 | -0.0749 | 3.8491
17 | 0.8636 | 0.2292 | -0.0805 | 3.7679
17.5 | 0.8836 | 0.23863 | -0.086 | 3.7028
18 | 0.9034 | 0.24851 | -0.0916 | 3.6353
18.5 | 0.9238 | 0.25813 | -0.0971 | 3.5788
19 | 0.9449 | 0.26729 | -0.1027 | 3.5351
19.5 | 0.9659 | 0.27612 | -0.1082 | 3.4981
20 | 0.9872 | 0.28443 | -0.1138 | 3.4708

## 89. Re 7M Mach 0.00 (1)
BIGFOIL.COM POLAR EXPORT
NACA65-111 a=0.8
NACA65-111 a=0.8 |  |  |  | Cl Max: | 0.965 | at alpha= | 10 | deg
JavaFoil+Calcfoil stall+Eppler ext transition |  |  |  | L/D Max: | 110.522 | at alpha= | 7 | deg
Re: | 7000000 |  |  | Cd Min: | 0.00426 | at alpha= | 1.5 | deg
Mach: | 0 |  |  | Cl=0 at alpha= | -0.78814 | deg
|  |  |  | @ Cl=0.1, Cd= | 0.0043824
|  |  |  | @ Cl=0.4, Cd= | 0.0051483
|  |  |  | @ Cl=0.6, Cd= | 0.0069816
alpha (deg) | Cl | Cd | Cm | Cl/Cd
-15 | -0.577 | 0.10675 | 0 | -5.403
-14.5 | -0.596 | 0.10025 | 0 | -5.945
-14 | -0.614 | 0.09505 | -0.001 | -6.457
-13.5 | -0.63 | 0.09041 | -0.001 | -6.967
-13 | -0.645 | 0.08409 | -0.001 | -7.669
-12.5 | -0.657 | 0.08011 | -0.002 | -8.199
-12 | -0.667 | 0.0751 | -0.002 | -8.882
-11.5 | -0.674 | 0.07024 | -0.002 | -9.598
-11 | -0.684 | 0.06083 | -0.003 | -11.251
-10.5 | -0.822 | 0.01166 | -0.006 | -70.529
-10 | -0.823 | 0.01074 | -0.006 | -76.639
-9.5 | -0.815 | 0.00956 | -0.007 | -85.158
-9 | -0.798 | 0.00947 | -0.008 | -84.278
-8.5 | -0.775 | 0.00903 | -0.008 | -85.85
-8 | -0.747 | 0.00899 | -0.009 | -83.057
-7.5 | -0.713 | 0.00862 | -0.009 | -82.734
-7 | -0.675 | 0.00828 | -0.01 | -81.484
-6.5 | -0.633 | 0.00805 | -0.011 | -78.548
-6 | -0.587 | 0.00777 | -0.011 | -75.509
-5.5 | -0.537 | 0.00754 | -0.012 | -71.227
-5 | -0.484 | 0.00735 | -0.013 | -65.861
-4.5 | -0.43 | 0.00709 | -0.013 | -60.584
-4 | -0.374 | 0.00693 | -0.014 | -53.986
-3.5 | -0.317 | 0.00672 | -0.015 | -47.259
-3 | -0.26 | 0.00656 | -0.015 | -39.607
-2.5 | -0.202 | 0.00642 | -0.016 | -31.443
-2 | -0.143 | 0.00453 | -0.017 | -31.628
-1.5 | -0.084 | 0.00447 | -0.017 | -18.848
-1 | -0.025 | 0.00442 | -0.018 | -5.709
-0.5 | 0.034 | 0.00436 | -0.019 | 7.785
0 | 0.093 | 0.00438 | -0.019 | 21.261
0.5 | 0.152 | 0.0044 | -0.02 | 34.662
1 | 0.212 | 0.00447 | -0.021 | 47.396
1.5 | 0.27 | 0.00426 | -0.021 | 63.488
2 | 0.329 | 0.00434 | -0.022 | 75.72
2.5 | 0.387 | 0.00474 | -0.022 | 81.676
3 | 0.444 | 0.00653 | -0.023 | 68.007
3.5 | 0.501 | 0.00668 | -0.024 | 75.006
4 | 0.557 | 0.00688 | -0.024 | 80.956
4.5 | 0.612 | 0.00701 | -0.025 | 87.224
5 | 0.665 | 0.00725 | -0.026 | 91.657
5.5 | 0.714 | 0.0075 | -0.026 | 95.254
6 | 0.761 | 0.00779 | -0.027 | 97.74
6.5 | 0.804 | 0.00738 | -0.028 | 108.91
7 | 0.843 | 0.00763 | -0.028 | 110.522
7.5 | 0.877 | 0.00808 | -0.029 | 108.508
8 | 0.907 | 0.00844 | -0.029 | 107.455
8.5 | 0.93 | 0.01019 | -0.03 | 91.285
9 | 0.948 | 0.01071 | -0.031 | 88.504
9.5 | 0.959 | 0.01124 | -0.031 | 85.343
10 | 0.965 | 0.01171 | -0.032 | 82.454
10.5 | 0.962 | 0.01265 | -0.032 | 76.085
11 | 0.949 | 0.01416 | -0.032 | 67.006
11.5 | 0.797 | 0.06085 | -0.022 | 13.104
12 | 0.774 | 0.0725 | -0.019 | 10.673
12.5 | 0.757 | 0.07945 | -0.018 | 9.534
13 | 0.741 | 0.08388 | -0.018 | 8.836
13.5 | 0.722 | 0.08939 | -0.018 | 8.082
14 | 0.698 | 0.09521 | -0.018 | 7.334
14.5 | 0.671 | 0.10136 | -0.018 | 6.615
15 | 0.642 | 0.10682 | -0.018 | 6.008

## 90. Re 7M Mach 0.00 (2)
BIGFOIL.COM POLAR EXPORT
NACA65-111 a=0.8
NACA65-111 a=0.8 |  |  |  | Cl Max: | 1.67 | at alpha= | 19 | deg
XFOIL ncrit=9 |  |  |  | L/D Max: | 110.981 | at alpha= | 9 | deg
Re: | 7000000 |  |  | Cd Min: | 0.05146 | at alpha= | 20 | deg
Mach: | 0 |  |  | Cl=0 at alpha= | -0.80944 | deg
|  |  |  | @ Cl=0.1, Cd= | 0.0034015
|  |  |  | @ Cl=0.4, Cd= | 0.0058777
|  |  |  | @ Cl=0.6, Cd= | 0.0067573
alpha (deg) | Cl | Cd | Cm | Cl/Cd
-20 | -1.5395 | 0.05109 | -0.0433 | -30.1331
-19.5 | -1.5598 | 0.04326 | -0.0457 | -36.0564
-19 | -1.5698 | 0.03739 | -0.0464 | -41.9845
-18.5 | -1.5689 | 0.03311 | -0.0459 | -47.3845
-18 | -1.5621 | 0.02968 | -0.0447 | -52.6314
-17.5 | -1.5583 | 0.02637 | -0.0424 | -59.0937
-17 | -1.5467 | 0.02394 | -0.0397 | -64.6074
-16.5 | -1.5299 | 0.02213 | -0.0366 | -69.1324
-16 | -1.5114 | 0.02066 | -0.033 | -73.1559
-15.5 | -1.4969 | 0.01928 | -0.0278 | -77.64
-15 | -1.4651 | 0.01824 | -0.0251 | -80.3235
-14.5 | -1.4275 | 0.01723 | -0.0233 | -82.8497
-14 | -1.3879 | 0.01618 | -0.0218 | -85.7787
-13.5 | -1.3452 | 0.01484 | -0.0209 | -90.6469
-13 | -1.307 | 0.01391 | -0.0186 | -93.9612
-12.5 | -1.2626 | 0.0131 | -0.0173 | -96.3817
-12 | -1.2163 | 0.01233 | -0.0164 | -98.6456
-11.5 | -1.1679 | 0.01169 | -0.0158 | -99.9059
-11 | -1.118 | 0.01112 | -0.0154 | -100.5396
-10.5 | -1.067 | 0.01062 | -0.0151 | -100.4708
-10 | -1.0149 | 0.01018 | -0.015 | -99.6955
-9.5 | -0.9637 | 0.00956 | -0.0147 | -100.8054
-9 | -0.9116 | 0.00901 | -0.0146 | -101.1765
-8.5 | -0.8584 | 0.00857 | -0.0146 | -100.1634
-8 | -0.8044 | 0.00821 | -0.0147 | -97.9781
-7.5 | -0.7498 | 0.0079 | -0.0148 | -94.9114
-7 | -0.695 | 0.00759 | -0.0151 | -91.5679
-6.5 | -0.6403 | 0.0072 | -0.0152 | -88.9306
-6 | -0.5847 | 0.00693 | -0.0155 | -84.3723
-5.5 | -0.5287 | 0.00671 | -0.0159 | -78.7928
-5 | -0.4727 | 0.00645 | -0.0162 | -73.2868
-4.5 | -0.4164 | 0.00623 | -0.0166 | -66.8379
-4 | -0.3596 | 0.00608 | -0.0171 | -59.1447
-3.5 | -0.3029 | 0.00586 | -0.0176 | -51.6894
-3 | -0.2459 | 0.0057 | -0.018 | -43.1404
-2.5 | -0.189 | 0.00552 | -0.0185 | -34.2391
-2 | -0.1325 | 0.00521 | -0.019 | -25.4319
-1.5 | -0.0766 | 0.00474 | -0.0195 | -16.1603
-1 | -0.021 | 0.0042 | -0.02 | -5
-0.5 | 0.0341 | 0.00357 | -0.0204 | 9.5518
0 | 0.0912 | 0.0034 | -0.021 | 26.8235
0.5 | 0.1489 | 0.00341 | -0.0216 | 43.6657
1 | 0.205 | 0.00374 | -0.022 | 54.8128
1.5 | 0.2584 | 0.00452 | -0.0222 | 57.1681
2.5 | 0.3672 | 0.00564 | -0.0226 | 65.1064
3 | 0.4224 | 0.00604 | -0.0229 | 69.9338
3.5 | 0.4784 | 0.00629 | -0.0232 | 76.0572
4 | 0.5344 | 0.00652 | -0.0235 | 81.9632
4.5 | 0.5903 | 0.00671 | -0.0239 | 87.9732
5 | 0.6457 | 0.00698 | -0.0241 | 92.5072
5.5 | 0.7012 | 0.00721 | -0.0244 | 97.2538
6.5 | 0.8103 | 0.00781 | -0.0246 | 103.7516
7 | 0.8644 | 0.00812 | -0.0247 | 106.4532
7.5 | 0.9177 | 0.00849 | -0.0246 | 108.0919
8 | 0.9698 | 0.00895 | -0.0244 | 108.3575
8.5 | 1.0226 | 0.00929 | -0.0243 | 110.0753
9 | 1.0743 | 0.00968 | -0.024 | 110.9814
9.5 | 1.1248 | 0.01015 | -0.0236 | 110.8177
10 | 1.1735 | 0.01065 | -0.0228 | 110.1878
11 | 1.2671 | 0.01182 | -0.0206 | 107.1997
11.5 | 1.3146 | 0.01243 | -0.0198 | 105.7603
12 | 1.3608 | 0.0131 | -0.0188 | 103.8779
12.5 | 1.4051 | 0.01383 | -0.0176 | 101.598
13 | 1.4467 | 0.01468 | -0.016 | 98.549
13.5 | 1.4861 | 0.01557 | -0.0141 | 95.4464
14 | 1.5184 | 0.01665 | -0.011 | 91.1952
14.5 | 1.5388 | 0.01784 | -0.006 | 86.2556
15 | 1.5601 | 0.01921 | -0.0017 | 81.2129
15.5 | 1.5761 | 0.02111 | 0.0025 | 74.6613
16 | 1.5977 | 0.02273 | 0.0056 | 70.2904
16.5 | 1.6123 | 0.02497 | 0.0089 | 64.5695
17 | 1.6344 | 0.02678 | 0.0111 | 61.0306
17.5 | 1.648 | 0.02938 | 0.0134 | 56.0926
18 | 1.6466 | 0.03352 | 0.0159 | 49.1229
18.5 | 1.6631 | 0.0363 | 0.0169 | 45.8154
19 | 1.67 | 0.04018 | 0.0176 | 41.563
19.5 | 1.6653 | 0.04569 | 0.0176 | 36.4478
20 | 1.6627 | 0.05146 | 0.0167 | 32.3105

## 91. Re 7M Mach 0.10 (1)
BIGFOIL.COM POLAR EXPORT
NACA65-111 a=0.8
NACA65-111 a=0.8 |  |  |  | Cl Max: | 0.954 | at alpha= | 10 | deg
JavaFoil+Calcfoil stall+Eppler ext transition |  |  |  | L/D Max: | 109.446 | at alpha= | 7 | deg
Re: | 7000000 |  |  | Cd Min: | 0.00426 | at alpha= | 1.5 | deg
Mach: | 0.1 |  |  | Cl=0 at alpha= | -0.78814 | deg
|  |  |  | @ Cl=0.1, Cd= | 0.004391
|  |  |  | @ Cl=0.4, Cd= | 0.0050835
|  |  |  | @ Cl=0.6, Cd= | 0.10766
alpha (deg) | Cl | Cd | Cm | Cl/Cd
-15 | -0.537 | 0.10802 | 0 | -4.97
-14.5 | -0.559 | 0.10095 | 0 | -5.541
-14 | -0.581 | 0.09497 | -0.001 | -6.113
-13.5 | -0.601 | 0.09019 | -0.001 | -6.659
-13 | -0.619 | 0.08627 | -0.001 | -7.17
-12.5 | -0.634 | 0.08117 | -0.002 | -7.81
-12 | -0.647 | 0.07643 | -0.002 | -8.466
-11.5 | -0.659 | 0.06992 | -0.002 | -9.418
-11 | -0.667 | 0.06391 | -0.003 | -10.44
-10.5 | -0.799 | 0.01282 | -0.006 | -62.33
-10 | -0.812 | 0.01095 | -0.006 | -74.092
-9.5 | -0.806 | 0.01046 | -0.007 | -77.03
-9 | -0.794 | 0.00957 | -0.008 | -82.929
-8.5 | -0.773 | 0.00905 | -0.008 | -85.39
-8 | -0.746 | 0.00867 | -0.009 | -86.033
-7.5 | -0.714 | 0.00863 | -0.009 | -82.699
-7 | -0.676 | 0.00839 | -0.01 | -80.607
-6.5 | -0.634 | 0.00806 | -0.011 | -78.712
-6 | -0.589 | 0.00783 | -0.011 | -75.17
-5.5 | -0.539 | 0.00755 | -0.012 | -71.365
-5 | -0.486 | 0.00733 | -0.013 | -66.336
-4.5 | -0.432 | 0.00715 | -0.013 | -60.363
-4 | -0.376 | 0.00691 | -0.014 | -54.378
-3.5 | -0.319 | 0.00674 | -0.015 | -47.309
-3 | -0.261 | 0.00655 | -0.015 | -39.894
-2.5 | -0.203 | 0.0064 | -0.016 | -31.682
-2 | -0.144 | 0.00454 | -0.017 | -31.707
-1.5 | -0.085 | 0.00446 | -0.017 | -19
-1 | -0.025 | 0.00443 | -0.018 | -5.729
-0.5 | 0.034 | 0.00438 | -0.019 | 7.779
0 | 0.094 | 0.00439 | -0.019 | 21.338
0.5 | 0.153 | 0.0044 | -0.02 | 34.807
1 | 0.213 | 0.00447 | -0.021 | 47.599
1.5 | 0.272 | 0.00426 | -0.021 | 63.767
2 | 0.33 | 0.00434 | -0.022 | 76.075
2.5 | 0.389 | 0.00474 | -0.023 | 81.947
3 | 0.446 | 0.00652 | -0.023 | 68.491
3.5 | 0.504 | 0.00668 | -0.024 | 75.331
4 | 0.56 | 0.00687 | -0.025 | 81.489
4.5 | 0.615 | 0.0071 | -0.025 | 86.593
5 | 0.668 | 0.00734 | -0.026 | 90.944
5.5 | 0.717 | 0.0076 | -0.026 | 94.434
6 | 0.764 | 0.00778 | -0.027 | 98.166
6.5 | 0.806 | 0.00746 | -0.028 | 108.026
7 | 0.844 | 0.00772 | -0.028 | 109.446
7.5 | 0.878 | 0.00809 | -0.029 | 108.565
8 | 0.906 | 0.00994 | -0.03 | 91.074
8.5 | 0.928 | 0.01031 | -0.03 | 89.923
9 | 0.943 | 0.01081 | -0.031 | 87.272
9.5 | 0.952 | 0.01139 | -0.031 | 83.606
10 | 0.954 | 0.01203 | -0.032 | 79.257
10.5 | 0.947 | 0.01296 | -0.032 | 73.027
11 | 0.896 | 0.02005 | -0.031 | 44.681
11.5 | 0.768 | 0.0683 | -0.02 | 11.239
12 | 0.751 | 0.07469 | -0.019 | 10.05
12.5 | 0.732 | 0.0808 | -0.018 | 9.059
13 | 0.712 | 0.08534 | -0.018 | 8.347
13.5 | 0.69 | 0.09074 | -0.018 | 7.603
14 | 0.662 | 0.09741 | -0.018 | 6.799
14.5 | 0.63 | 0.10139 | -0.018 | 6.218
15 | 0.598 | 0.10766 | -0.019 | 5.557

## 92. Re 7M Mach 0.10 (2)
BIGFOIL.COM POLAR EXPORT
NACA65-111 a=0.8
NACA65-111 a=0.8 |  |  |  | Cl Max: | 1.6309 | at alpha= | 18.5 | deg
XFOIL ncrit=9 |  |  |  | L/D Max: | 110.347 | at alpha= | 9 | deg
Re: | 7000000 |  |  | Cd Min: | 0.07498 | at alpha= | -20 | deg
Mach: | 0.1 |  |  | Cl=0 at alpha= | -0.80957 | deg
|  |  |  | @ Cl=0.1, Cd= | 0.0034014
|  |  |  | @ Cl=0.4, Cd= | 0.0058375
|  |  |  | @ Cl=0.6, Cd= | 0.0067689
alpha (deg) | Cl | Cd | Cm | Cl/Cd
-20 | -1.4054 | 0.07498 | -0.0323 | -18.7437
-19.5 | -1.4653 | 0.05814 | -0.0428 | -25.203
-19 | -1.4986 | 0.04775 | -0.0475 | -31.3843
-18.5 | -1.5111 | 0.0411 | -0.0491 | -36.7664
-18 | -1.5205 | 0.03542 | -0.0492 | -42.9277
-17.5 | -1.5258 | 0.03075 | -0.0479 | -49.6195
-17 | -1.5222 | 0.02726 | -0.0457 | -55.8401
-16.5 | -1.5125 | 0.02458 | -0.0428 | -61.5338
-16 | -1.4988 | 0.02248 | -0.0393 | -66.6726
-15.5 | -1.4868 | 0.0206 | -0.0345 | -72.1748
-15 | -1.4681 | 0.01935 | -0.0295 | -75.8708
-14.5 | -1.4337 | 0.01815 | -0.0269 | -78.9917
-14 | -1.3932 | 0.0172 | -0.0252 | -81
-13.5 | -1.3527 | 0.01603 | -0.0235 | -84.3855
-13 | -1.3137 | 0.01466 | -0.0213 | -89.6112
-12.5 | -1.2709 | 0.01365 | -0.0196 | -93.1062
-12 | -1.225 | 0.01276 | -0.0183 | -96.0031
-11.5 | -1.1765 | 0.01202 | -0.0175 | -97.8785
-11 | -1.1265 | 0.01137 | -0.0168 | -99.0765
-10.5 | -1.0753 | 0.01081 | -0.0163 | -99.4727
-10 | -1.0227 | 0.01034 | -0.0161 | -98.9072
-9.5 | -0.9699 | 0.00984 | -0.0158 | -98.5671
-9 | -0.9182 | 0.00914 | -0.0154 | -100.4595
-8.5 | -0.8645 | 0.00867 | -0.0152 | -99.7116
-8 | -0.8101 | 0.00828 | -0.0152 | -97.8382
-7.5 | -0.755 | 0.00795 | -0.0153 | -94.9686
-7 | -0.6994 | 0.00767 | -0.0155 | -91.1864
-6.5 | -0.6445 | 0.00725 | -0.0156 | -88.8966
-6 | -0.5885 | 0.00696 | -0.0158 | -84.5546
-5.5 | -0.5321 | 0.00673 | -0.0161 | -79.0639
-5 | -0.4756 | 0.00648 | -0.0165 | -73.3951
-4.5 | -0.4189 | 0.00625 | -0.0168 | -67.024
-4 | -0.3618 | 0.00609 | -0.0173 | -59.4089
-3.5 | -0.3047 | 0.00587 | -0.0177 | -51.908
-3 | -0.2473 | 0.00572 | -0.0182 | -43.2343
-2.5 | -0.19 | 0.00553 | -0.0187 | -34.358
-2 | -0.1332 | 0.00522 | -0.0191 | -25.5172
-1.5 | -0.077 | 0.00475 | -0.0196 | -16.2105
-1 | -0.0211 | 0.00421 | -0.0201 | -5.0119
-0.5 | 0.0343 | 0.00357 | -0.0206 | 9.6078
0 | 0.0917 | 0.0034 | -0.0211 | 26.9706
0.5 | 0.1498 | 0.00341 | -0.0217 | 43.9296
1 | 0.2062 | 0.00374 | -0.0222 | 55.1337
1.5 | 0.2598 | 0.00453 | -0.0223 | 57.351
2 | 0.3148 | 0.00507 | -0.0226 | 62.0907
3 | 0.4247 | 0.00606 | -0.023 | 70.0825
3.5 | 0.4812 | 0.0063 | -0.0233 | 76.381
4 | 0.5375 | 0.00653 | -0.0236 | 82.3124
4.5 | 0.5938 | 0.00674 | -0.0239 | 88.1009
5 | 0.6496 | 0.007 | -0.0241 | 92.8
5.5 | 0.7054 | 0.00724 | -0.0243 | 97.4309
6 | 0.7603 | 0.00758 | -0.0244 | 100.3034
6.5 | 0.8153 | 0.00785 | -0.0245 | 103.8599
7 | 0.8698 | 0.00817 | -0.0245 | 106.4627
7.5 | 0.9234 | 0.00857 | -0.0243 | 107.748
8 | 0.9762 | 0.00902 | -0.024 | 108.2262
8.5 | 1.0294 | 0.00938 | -0.0238 | 109.7441
9 | 1.0814 | 0.0098 | -0.0234 | 110.3469
9.5 | 1.1321 | 0.0103 | -0.0228 | 109.9126
10 | 1.1808 | 0.01087 | -0.0217 | 108.6293
10.5 | 1.2242 | 0.01152 | -0.0196 | 106.2674
11 | 1.2755 | 0.01205 | -0.0193 | 105.8506
11.5 | 1.323 | 0.01272 | -0.0182 | 104.0094
12 | 1.3689 | 0.01347 | -0.0169 | 101.6258
12.5 | 1.4125 | 0.0143 | -0.0153 | 98.7762
13 | 1.453 | 0.01526 | -0.0133 | 95.2163
13.5 | 1.4906 | 0.01628 | -0.0108 | 91.5602
14 | 1.5138 | 0.01751 | -0.0059 | 86.4535
14.5 | 1.5322 | 0.01907 | -0.0007 | 80.3461
15 | 1.5492 | 0.02094 | 0.0038 | 73.9828
16 | 1.5925 | 0.0244 | 0.0102 | 65.2664
16.5 | 1.604 | 0.0271 | 0.0135 | 59.1882
17 | 1.6223 | 0.02943 | 0.0157 | 55.124
17.5 | 1.6307 | 0.03277 | 0.0179 | 49.762
18 | 1.6223 | 0.03796 | 0.0197 | 42.7371
18.5 | 1.6309 | 0.04191 | 0.0203 | 38.9143
19 | 1.629 | 0.04737 | 0.02 | 34.3889
19.5 | 1.6118 | 0.05526 | 0.0183 | 29.1676
20 | 1.592 | 0.06443 | 0.0148 | 24.709

## 93. Re 7M Mach 0.25 (1)
BIGFOIL.COM POLAR EXPORT
NACA65-111 a=0.8
NACA65-111 a=0.8 |  |  |  | Cl Max: | 0.902 | at alpha= | 8.5 | deg
JavaFoil+Calcfoil stall+Eppler ext transition |  |  |  | L/D Max: | 107.026 | at alpha= | 6.5 | deg
Re: | 7000000 |  |  | Cd Min: | 0.00421 | at alpha= | 0.5 | deg
Mach: | 0.25 |  |  | Cl=0 at alpha= | -0.78688 | deg
|  |  |  | @ Cl=0.1, Cd= | 0.0044062
|  |  |  | @ Cl=0.4, Cd= | 0.09317
|  |  |  | @ Cl=0.6, Cd= | 0.09317
alpha (deg) | Cl | Cd | Cm | Cl/Cd
-13.5 | -0.322 | 0.09426 | -0.001 | -3.421
-13 | -0.379 | 0.08765 | -0.001 | -4.326
-12.5 | -0.43 | 0.0847 | -0.002 | -5.078
-12 | -0.476 | 0.07924 | -0.002 | -6.012
-11.5 | -0.516 | 0.07624 | -0.002 | -6.772
-11 | -0.551 | 0.07043 | -0.003 | -7.818
-10.5 | -0.577 | 0.0664 | -0.003 | -8.693
-10 | -0.596 | 0.0625 | -0.003 | -9.54
-9.5 | -0.616 | 0.05271 | -0.004 | -11.681
-9 | -0.616 | 0.05164 | -0.004 | -11.921
-8.5 | -0.75 | 0.00965 | -0.008 | -77.729
-8 | -0.736 | 0.00898 | -0.009 | -81.92
-7.5 | -0.712 | 0.00857 | -0.01 | -83.074
-7 | -0.681 | 0.00819 | -0.01 | -83.127
-6.5 | -0.643 | 0.00789 | -0.011 | -81.5
-6 | -0.599 | 0.00798 | -0.012 | -75.059
-5.5 | -0.55 | 0.00772 | -0.012 | -71.309
-5 | -0.497 | 0.00752 | -0.013 | -66.113
-4.5 | -0.442 | 0.00725 | -0.014 | -61.023
-4 | -0.385 | 0.00701 | -0.014 | -55.013
-3.5 | -0.327 | 0.00682 | -0.015 | -47.981
-3 | -0.268 | 0.00664 | -0.016 | -40.4
-2.5 | -0.208 | 0.00648 | -0.016 | -32.163
-2 | -0.148 | 0.00455 | -0.017 | -32.477
-1.5 | -0.087 | 0.0045 | -0.018 | -19.335
-1 | -0.026 | 0.00444 | -0.018 | -5.865
-0.5 | 0.035 | 0.0044 | -0.019 | 7.975
0 | 0.096 | 0.00442 | -0.02 | 21.802
0.5 | 0.157 | 0.00421 | -0.021 | 37.358
1 | 0.219 | 0.00424 | -0.021 | 51.573
1.5 | 0.279 | 0.00429 | -0.022 | 64.996
2 | 0.339 | 0.00436 | -0.023 | 77.797
2.5 | 0.399 | 0.0048 | -0.023 | 83.147
3 | 0.458 | 0.00659 | -0.024 | 69.545
3.5 | 0.517 | 0.00679 | -0.025 | 76.16
4 | 0.574 | 0.007 | -0.025 | 81.98
4.5 | 0.63 | 0.00724 | -0.026 | 87
5 | 0.683 | 0.0075 | -0.027 | 91.065
5.5 | 0.732 | 0.00754 | -0.027 | 97.116
6 | 0.777 | 0.00738 | -0.028 | 105.284
6.5 | 0.817 | 0.00763 | -0.028 | 107.026
7 | 0.85 | 0.00801 | -0.029 | 106.139
7.5 | 0.876 | 0.00972 | -0.03 | 90.188
8 | 0.894 | 0.01027 | -0.03 | 87.018
8.5 | 0.902 | 0.01081 | -0.031 | 83.479
9 | 0.899 | 0.01157 | -0.031 | 77.745
9.5 | 0.88 | 0.0127 | -0.032 | 69.3
10 | 0.71 | 0.06008 | -0.018 | 11.825
10.5 | 0.683 | 0.06576 | -0.017 | 10.389
11 | 0.651 | 0.0707 | -0.017 | 9.203
11.5 | 0.611 | 0.07458 | -0.017 | 8.196
12 | 0.565 | 0.07955 | -0.017 | 7.105
12.5 | 0.514 | 0.08285 | -0.018 | 6.204
13 | 0.457 | 0.08947 | -0.018 | 5.109
13.5 | 0.396 | 0.09317 | -0.018 | 4.249

## 94. Re 7M Mach 0.25 (2)
BIGFOIL.COM POLAR EXPORT
NACA65-111 a=0.8
NACA65-111 a=0.8 |  |  |  | Cl Max: | 1.4168 | at alpha= | 13 | deg
XFOIL ncrit=9 |  |  |  | L/D Max: | 106.737 | at alpha= | 8 | deg
Re: | 7000000 |  |  | Cd Min: | 0.21795 | at alpha= | 18 | deg
Mach: | 0.25 |  |  | Cl=0 at alpha= | -0.81053 | deg
|  |  |  | @ Cl=0.1, Cd= | 0.0034109
|  |  |  | @ Cl=0.4, Cd= | 0.005895
|  |  |  | @ Cl=0.6, Cd= | 0.0068081
alpha (deg) | Cl | Cd | Cm | Cl/Cd
-17.5 | -0.7233 | 0.20183 | 0.0391 | -3.5837
-17 | -0.7065 | 0.19479 | 0.0347 | -3.627
-16.5 | -0.6931 | 0.18622 | 0.0299 | -3.7219
-16 | -0.6888 | 0.17436 | 0.0241 | -3.9504
-15.5 | -1.0186 | 0.08241 | -0.0299 | -12.3602
-15 | -1.0569 | 0.065 | -0.0434 | -16.26
-14.5 | -1.0931 | 0.0529 | -0.0513 | -20.6635
-14 | -1.1405 | 0.04226 | -0.0552 | -26.9877
-13.5 | -1.1994 | 0.03285 | -0.0538 | -36.5114
-13 | -1.2346 | 0.02707 | -0.0477 | -45.6077
-12.5 | -1.2453 | 0.02295 | -0.0402 | -54.2614
-12 | -1.237 | 0.01901 | -0.0339 | -65.071
-11.5 | -1.2101 | 0.0157 | -0.0295 | -77.0764
-11 | -1.166 | 0.01392 | -0.0267 | -83.7644
-10.5 | -1.1153 | 0.01276 | -0.0247 | -87.406
-10 | -1.062 | 0.01183 | -0.0231 | -89.7718
-9.5 | -1.008 | 0.01095 | -0.0217 | -92.0548
-9 | -0.9524 | 0.01025 | -0.0206 | -92.9171
-8.5 | -0.8978 | 0.00941 | -0.0195 | -95.4091
-8 | -0.8413 | 0.0088 | -0.0187 | -95.6023
-7.5 | -0.7839 | 0.00833 | -0.0182 | -94.1056
-7 | -0.7256 | 0.00796 | -0.0179 | -91.1558
-6.5 | -0.6676 | 0.00756 | -0.0177 | -88.3069
-6 | -0.6096 | 0.00716 | -0.0175 | -85.1397
-5.5 | -0.5508 | 0.00687 | -0.0175 | -80.1747
-5 | -0.4917 | 0.00665 | -0.0177 | -73.9398
-4.5 | -0.4329 | 0.00634 | -0.0179 | -68.2808
-4 | -0.3737 | 0.00614 | -0.0182 | -60.8632
-3.5 | -0.3145 | 0.00595 | -0.0185 | -52.8571
-3 | -0.2551 | 0.00577 | -0.0189 | -44.2114
-2.5 | -0.1957 | 0.00559 | -0.0194 | -35.0089
-2 | -0.137 | 0.0053 | -0.0198 | -25.8491
-1.5 | -0.0791 | 0.00482 | -0.0202 | -16.4108
-1 | -0.0216 | 0.00424 | -0.0207 | -5.0943
-0.5 | 0.0354 | 0.00358 | -0.0212 | 9.8883
0 | 0.0947 | 0.00341 | -0.0218 | 27.7713
0.5 | 0.1546 | 0.00342 | -0.0224 | 45.2047
1 | 0.2129 | 0.00373 | -0.0228 | 57.0777
1.5 | 0.2678 | 0.00455 | -0.0229 | 58.8571
2 | 0.3242 | 0.00514 | -0.0231 | 63.0739
2.5 | 0.3801 | 0.00576 | -0.0232 | 65.9896
3 | 0.4376 | 0.00615 | -0.0233 | 71.1545
3.5 | 0.496 | 0.00638 | -0.0236 | 77.7429
4.5 | 0.6126 | 0.00686 | -0.0239 | 89.3003
5 | 0.6707 | 0.00713 | -0.024 | 94.0673
5.5 | 0.7285 | 0.00742 | -0.0239 | 98.1806
6 | 0.7858 | 0.00776 | -0.0237 | 101.2629
6.5 | 0.8431 | 0.00809 | -0.0234 | 104.2151
7 | 0.8995 | 0.00851 | -0.0229 | 105.6992
7.5 | 0.9549 | 0.00903 | -0.0221 | 105.7475
8 | 1.0108 | 0.00947 | -0.0214 | 106.7371
8.5 | 1.0656 | 0.01 | -0.0204 | 106.56
9 | 1.119 | 0.01063 | -0.0191 | 105.2681
9.5 | 1.1685 | 0.01158 | -0.017 | 100.9067
10 | 1.2187 | 0.01228 | -0.0149 | 99.2427
10.5 | 1.2624 | 0.01314 | -0.0116 | 96.0731
11 | 1.3108 | 0.01433 | -0.0094 | 91.4724
11.5 | 1.3531 | 0.01572 | -0.0062 | 86.0751
12 | 1.3909 | 0.01728 | -0.0024 | 80.4919
12.5 | 1.4099 | 0.01921 | 0.0042 | 73.3941
13 | 1.4168 | 0.0221 | 0.0112 | 64.1086
13.5 | 1.3929 | 0.0276 | 0.0189 | 50.4674
14 | 1.3722 | 0.03324 | 0.0239 | 41.2816
14.5 | 1.3346 | 0.04117 | 0.0266 | 32.4168
15 | 1.2968 | 0.05044 | 0.0258 | 25.7098
15.5 | 1.2561 | 0.06189 | 0.0214 | 20.2957
16 | 1.2193 | 0.07542 | 0.0132 | 16.1668
16.5 | 1.1652 | 0.09656 | -0.002 | 12.0671
17 | 1.0542 | 0.13201 | -0.0243 | 7.9858
17.5 | 0.9184 | 0.17742 | -0.053 | 5.1764
18 | 0.846 | 0.21795 | -0.0724 | 3.8816

## 95. Re 7M Mach 0.50 (1)
BIGFOIL.COM POLAR EXPORT
NACA65-111 a=0.8
NACA65-111 a=0.8 |  |  |  | Cl Max: | 1.112 | at alpha= | 20 | deg
JavaFoil+Calcfoil stall+Eppler ext transition |  |  |  | L/D Max: | 97.546 | at alpha= | 5 | deg
Re: | 7000000 |  |  | Cd Min: | 0.00421 | at alpha= | 1.5 | deg
Mach: | 0.5 |  |  | Cl=0 at alpha= | -0.78677 | deg
|  |  |  | @ Cl=0.1, Cd= | 0.0042712
|  |  |  | @ Cl=0.4, Cd= | 0.005055
|  |  |  | @ Cl=0.6, Cd= | 0.0067587
alpha (deg) | Cl | Cd | Cm | Cl/Cd
-20 | -1.033 | 0.15189 | 0.004 | -6.802
-19.5 | -1.007 | 0.14578 | 0.003 | -6.907
-19 | -0.985 | 0.14443 | 0.003 | -6.821
-18.5 | -0.957 | 0.13848 | 0.003 | -6.911
-18 | -0.928 | 0.133 | 0.002 | -6.98
-17.5 | -0.9 | 0.13014 | 0.002 | -6.916
-17 | -0.874 | 0.12471 | 0.001 | -7.008
-16.5 | -0.849 | 0.12516 | 0.001 | -6.787
-16 | -0.822 | 0.11774 | 0.001 | -6.98
-15.5 | -0.794 | 0.11206 | 0 | -7.083
-15 | -0.768 | 0.10428 | 0 | -7.362
-14.5 | -0.742 | 0.09528 | -0.001 | -7.784
-14 | -0.714 | 0.10276 | -0.001 | -6.945
-13.5 | -0.687 | 0.09548 | -0.001 | -7.193
-13 | -0.661 | 0.08767 | -0.002 | -7.535
-12.5 | -0.637 | 0.07847 | -0.002 | -8.119
-12 | -0.618 | 0.06773 | -0.003 | -9.117
-11.5 | -0.683 | 0.01858 | -0.005 | -36.741
-11 | -0.552 | 0.07774 | -0.003 | -7.097
-10.5 | -0.526 | 0.06789 | -0.003 | -7.75
-10 | -0.503 | 0.05907 | -0.004 | -8.522
-9.5 | -0.557 | 0.01595 | -0.008 | -34.903
-9 | -0.544 | 0.01194 | -0.009 | -45.508
-8.5 | -0.417 | 0.05591 | -0.005 | -7.465
-8 | -0.389 | 0.06018 | -0.004 | -6.468
-7.5 | -0.364 | 0.04723 | -0.006 | -7.711
-7 | -0.416 | 0.00992 | -0.012 | -41.961
-6.5 | -0.364 | 0.04415 | -0.006 | -8.255
-6 | -0.594 | 0.00869 | -0.013 | -68.373
-5.5 | -0.578 | 0.00818 | -0.014 | -70.734
-5 | -0.536 | 0.00774 | -0.015 | -69.244
-4.5 | -0.483 | 0.00741 | -0.015 | -65.284
-4 | -0.425 | 0.00706 | -0.016 | -60.244
-3.5 | -0.363 | 0.0068 | -0.017 | -53.373
-3 | -0.298 | 0.00657 | -0.018 | -45.438
-2.5 | -0.232 | 0.00636 | -0.018 | -36.493
-2 | -0.165 | 0.00621 | -0.019 | -26.559
-1.5 | -0.097 | 0.0046 | -0.02 | -21.129
-1 | -0.029 | 0.00455 | -0.021 | -6.402
-0.5 | 0.039 | 0.00428 | -0.021 | 9.147
0 | 0.108 | 0.00427 | -0.022 | 25.152
0.5 | 0.176 | 0.00427 | -0.023 | 41.199
1 | 0.244 | 0.00427 | -0.024 | 57.184
1.5 | 0.312 | 0.00421 | -0.024 | 74.054
2 | 0.379 | 0.00432 | -0.025 | 87.63
2.5 | 0.445 | 0.00663 | -0.026 | 67.179
3 | 0.51 | 0.00684 | -0.027 | 74.579
3.5 | 0.574 | 0.00662 | -0.027 | 86.696
4 | 0.634 | 0.00694 | -0.028 | 91.426
4.5 | 0.691 | 0.00719 | -0.029 | 96.024
5 | 0.74 | 0.00759 | -0.03 | 97.546
5.5 | 0.772 | 0.00934 | -0.03 | 82.647
6 | 0.771 | 0.01002 | -0.031 | 76.976
6.5 | 0.518 | 0.04395 | -0.014 | 11.794
7 | 0.419 | 0.04638 | -0.016 | 9.037
7.5 | 0.547 | 0.01177 | -0.033 | 46.479
8 | 0.473 | 0.0506 | -0.017 | 9.352
8.5 | 0.498 | 0.05703 | -0.016 | 8.736
9 | 0.642 | 0.01328 | -0.035 | 48.312
9.5 | 0.671 | 0.01446 | -0.035 | 46.395
10 | 0.683 | 0.01879 | -0.035 | 36.336
10.5 | 0.606 | 0.06781 | -0.02 | 8.941
11 | 0.631 | 0.07693 | -0.019 | 8.202
11.5 | 0.785 | 0.01878 | -0.037 | 41.789
12 | 0.699 | 0.06815 | -0.026 | 10.259
12.5 | 0.714 | 0.08098 | -0.023 | 8.819
13 | 0.738 | 0.09029 | -0.022 | 8.169
13.5 | 0.764 | 0.09806 | -0.022 | 7.79
14 | 0.792 | 0.09152 | -0.024 | 8.65
14.5 | 0.817 | 0.09967 | -0.024 | 8.196
15 | 0.842 | 0.10858 | -0.024 | 7.755
15.5 | 0.87 | 0.11261 | -0.025 | 7.723
16 | 0.897 | 0.11984 | -0.026 | 7.487
16.5 | 0.92 | 0.12065 | -0.025 | 7.625
17 | 0.946 | 0.1243 | -0.026 | 7.612
17.5 | 0.975 | 0.12867 | -0.028 | 7.578
18 | 1.005 | 0.13208 | -0.029 | 7.611
18.5 | 1.024 | 0.1381 | -0.028 | 7.417
19 | 1.05 | 0.14483 | -0.028 | 7.248
19.5 | 1.079 | 0.14615 | -0.03 | 7.379
20 | 1.112 | 0.14534 | -0.032 | 7.649

## 96. Re 7M Mach 0.50 (2)
BIGFOIL.COM POLAR EXPORT
NACA65-111 a=0.8
NACA65-111 a=0.8 |  |  |  | Cl Max: | 0.9876 | at alpha= | 20 | deg
XFOIL ncrit=9 |  |  |  | L/D Max: | 97.5265 | at alpha= | 5.5 | deg
Re: | 7000000 |  |  | Cd Min: | 0.28482 | at alpha= | 20 | deg
Mach: | 0.5 |  |  | Cl=0 at alpha= | -0.81583 | deg
|  |  |  | @ Cl=0.1, Cd= | 0.0034664
|  |  |  | @ Cl=0.4, Cd= | 0.0058946
|  |  |  | @ Cl=0.6, Cd= | 0.0069491
alpha (deg) | Cl | Cd | Cm | Cl/Cd
-20 | -0.865 | 0.27409 | 0.0791 | -3.1559
-19.5 | -0.8437 | 0.26476 | 0.0736 | -3.1867
-19 | -0.8227 | 0.25497 | 0.068 | -3.2267
-18.5 | -0.801 | 0.2465 | 0.0627 | -3.2495
-18 | -0.7798 | 0.23748 | 0.0573 | -3.2836
-17.5 | -0.7591 | 0.22812 | 0.0521 | -3.3276
-17 | -0.7386 | 0.21907 | 0.0468 | -3.3715
-16.5 | -0.7187 | 0.20987 | 0.0415 | -3.4245
-16 | -0.7016 | 0.19988 | 0.036 | -3.5101
-15.5 | -0.6825 | 0.19087 | 0.0308 | -3.5757
-15 | -0.663 | 0.18236 | 0.0257 | -3.6357
-14.5 | -0.6446 | 0.17352 | 0.0207 | -3.7148
-14 | -0.6306 | 0.16338 | 0.0152 | -3.8597
-13.5 | -0.6169 | 0.15358 | 0.0099 | -4.0168
-13 | -0.6041 | 0.14399 | 0.0047 | -4.1954
-12.5 | -0.5951 | 0.13382 | -0.001 | -4.447
-12 | -0.5907 | 0.12307 | -0.0068 | -4.7997
-11.5 | -0.5835 | 0.11348 | -0.0121 | -5.1419
-11 | -0.5889 | 0.10323 | -0.0166 | -5.7047
-10.5 | -0.5851 | 0.08964 | -0.0286 | -6.5272
-10 | -0.596 | 0.07874 | -0.0348 | -7.5692
-9.5 | -0.61 | 0.06523 | -0.0449 | -9.3515
-9 | -0.6385 | 0.05237 | -0.055 | -12.1921
-8.5 | -0.669 | 0.04406 | -0.0579 | -15.1838
-8 | -0.7124 | 0.03755 | -0.0537 | -18.972
-7.5 | -0.7367 | 0.03104 | -0.0471 | -23.7339
-7 | -0.7433 | 0.02295 | -0.0411 | -32.3878
-6.5 | -0.7249 | 0.01558 | -0.0355 | -46.5276
-6 | -0.6912 | 0.00979 | -0.0299 | -70.6027
-5 | -0.5644 | 0.0074 | -0.0247 | -76.2703
-4.5 | -0.4954 | 0.00694 | -0.0236 | -71.3833
-4 | -0.427 | 0.00653 | -0.0228 | -65.3905
-3.5 | -0.3581 | 0.00626 | -0.0225 | -57.2045
-3 | -0.2897 | 0.00602 | -0.0224 | -48.1229
-2.5 | -0.2213 | 0.00582 | -0.0226 | -38.0241
-2 | -0.1536 | 0.0056 | -0.0229 | -27.4286
-1.5 | -0.0878 | 0.00512 | -0.0231 | -17.1484
-1 | -0.0235 | 0.00438 | -0.0235 | -5.3653
-0.5 | 0.0403 | 0.00359 | -0.0239 | 11.2256
0 | 0.1079 | 0.00345 | -0.0246 | 31.2754
0.5 | 0.1762 | 0.00348 | -0.0253 | 50.6322
1 | 0.2429 | 0.00372 | -0.0257 | 65.2957
1.5 | 0.3032 | 0.00473 | -0.0255 | 64.1015
2 | 0.365 | 0.00552 | -0.0252 | 66.1232
2.5 | 0.4276 | 0.00619 | -0.0248 | 69.0792
3 | 0.4942 | 0.00649 | -0.0246 | 76.1479
3.5 | 0.5613 | 0.00677 | -0.0243 | 82.9099
4 | 0.6283 | 0.00708 | -0.0237 | 88.7429
4.5 | 0.6957 | 0.00743 | -0.0228 | 93.6339
5 | 0.7622 | 0.00791 | -0.0214 | 96.359
5.5 | 0.828 | 0.00849 | -0.0193 | 97.5265
6 | 0.8903 | 0.00937 | -0.0161 | 95.016
6.5 | 0.9391 | 0.01126 | -0.0107 | 83.4014
7 | 0.9603 | 0.01731 | -0.0028 | 55.4766
7.5 | 0.9636 | 0.02501 | 0.0053 | 38.5286
8 | 0.9474 | 0.03127 | 0.0145 | 30.2974
8.5 | 0.9138 | 0.03682 | 0.0233 | 24.818
9 | 0.8798 | 0.04354 | 0.0273 | 20.2067
10 | 0.8092 | 0.06368 | 0.0196 | 12.7073
10.5 | 0.7845 | 0.07855 | 0.0082 | 9.9873
11 | 0.7653 | 0.09522 | -0.0037 | 8.0372
11.5 | 0.7546 | 0.10836 | -0.0119 | 6.9638
12 | 0.749 | 0.12091 | -0.0194 | 6.1947
12.5 | 0.7455 | 0.1338 | -0.0269 | 5.5717
13 | 0.7469 | 0.14618 | -0.0339 | 5.1095
13.5 | 0.7564 | 0.15699 | -0.04 | 4.8181
14 | 0.7676 | 0.16754 | -0.046 | 4.5816
14.5 | 0.782 | 0.17749 | -0.0517 | 4.4059
15 | 0.7946 | 0.18858 | -0.0579 | 4.2136
15.5 | 0.8099 | 0.19906 | -0.0637 | 4.0686
16 | 0.827 | 0.20913 | -0.0693 | 3.9545
16.5 | 0.8453 | 0.21916 | -0.0749 | 3.857
17 | 0.8649 | 0.22852 | -0.0804 | 3.7848
17.5 | 0.8855 | 0.23737 | -0.0857 | 3.7305
18 | 0.9061 | 0.24633 | -0.0912 | 3.6784
18.5 | 0.9259 | 0.25618 | -0.0969 | 3.6143
19 | 0.9459 | 0.26583 | -0.1026 | 3.5583
19.5 | 0.9663 | 0.27528 | -0.1082 | 3.5102
20 | 0.9876 | 0.28482 | -0.1138 | 3.4675

## 97. Re 8M Mach 0.00 (1)
BIGFOIL.COM POLAR EXPORT
NACA65-111 a=0.8
NACA65-111 a=0.8 |  |  |  | Cl Max: | 0.966 | at alpha= | 10 | deg
JavaFoil+Calcfoil stall+Eppler ext transition |  |  |  | L/D Max: | 112.885 | at alpha= | 7 | deg
Re: | 8000000 |  |  | Cd Min: | 0.00437 | at alpha= | 0 | deg
Mach: | 0 |  |  | Cl=0 at alpha= | -0.78814 | deg
|  |  |  | @ Cl=0.1, Cd= | 0.0043724
|  |  |  | @ Cl=0.4, Cd= | 0.0052189
|  |  |  | @ Cl=0.6, Cd= | 0.0068942
alpha (deg) | Cl | Cd | Cm | Cl/Cd
-15.5 | -0.558 | 0.10861 | 0 | -5.139
-15 | -0.577 | 0.10604 | 0 | -5.441
-14.5 | -0.596 | 0.09877 | 0 | -6.036
-14 | -0.614 | 0.09464 | -0.001 | -6.488
-13.5 | -0.631 | 0.08836 | -0.001 | -7.144
-13 | -0.645 | 0.08407 | -0.001 | -7.678
-12.5 | -0.657 | 0.07961 | -0.002 | -8.257
-12 | -0.668 | 0.07432 | -0.002 | -8.983
-11.5 | -0.675 | 0.06916 | -0.002 | -9.763
-11 | -0.752 | 0.028 | -0.004 | -26.842
-10.5 | -0.826 | 0.01122 | -0.006 | -73.572
-10 | -0.825 | 0.01049 | -0.006 | -78.655
-9.5 | -0.815 | 0.00975 | -0.007 | -83.592
-9 | -0.798 | 0.00928 | -0.008 | -85.956
-8.5 | -0.775 | 0.00884 | -0.008 | -87.698
-8 | -0.747 | 0.0088 | -0.009 | -84.813
-7.5 | -0.713 | 0.00845 | -0.009 | -84.342
-7 | -0.675 | 0.00811 | -0.01 | -83.215
-6.5 | -0.633 | 0.00788 | -0.011 | -80.262
-6 | -0.587 | 0.00759 | -0.011 | -77.281
-5.5 | -0.537 | 0.00738 | -0.012 | -72.708
-5 | -0.484 | 0.00716 | -0.013 | -67.595
-4.5 | -0.43 | 0.007 | -0.013 | -61.403
-4 | -0.374 | 0.00677 | -0.014 | -55.215
-3.5 | -0.317 | 0.00661 | -0.015 | -48.01
-3 | -0.26 | 0.00641 | -0.015 | -40.539
-2.5 | -0.202 | 0.00632 | -0.016 | -31.935
-2 | -0.143 | 0.00486 | -0.017 | -29.459
-1.5 | -0.084 | 0.00447 | -0.017 | -18.877
-1 | -0.025 | 0.00439 | -0.018 | -5.743
-0.5 | 0.034 | 0.00438 | -0.019 | 7.746
0 | 0.093 | 0.00437 | -0.019 | 21.314
0.5 | 0.152 | 0.00439 | -0.02 | 34.759
1 | 0.212 | 0.00445 | -0.021 | 47.541
1.5 | 0.27 | 0.00454 | -0.021 | 59.551
2 | 0.329 | 0.00442 | -0.022 | 74.351
2.5 | 0.387 | 0.00487 | -0.022 | 79.434
3 | 0.444 | 0.0064 | -0.023 | 69.389
3.5 | 0.501 | 0.00654 | -0.024 | 76.573
4 | 0.557 | 0.00673 | -0.024 | 82.732
4.5 | 0.612 | 0.00694 | -0.025 | 88.084
5 | 0.665 | 0.00717 | -0.026 | 92.662
5.5 | 0.714 | 0.00735 | -0.026 | 97.231
6 | 0.761 | 0.00761 | -0.027 | 100.032
6.5 | 0.804 | 0.00725 | -0.028 | 110.905
7 | 0.843 | 0.00747 | -0.028 | 112.885
7.5 | 0.877 | 0.00791 | -0.029 | 110.845
8 | 0.907 | 0.00826 | -0.029 | 109.828
8.5 | 0.93 | 0.01 | -0.03 | 93.061
9 | 0.948 | 0.01047 | -0.031 | 90.56
9.5 | 0.96 | 0.01097 | -0.031 | 87.508
10 | 0.966 | 0.01143 | -0.032 | 84.495
10.5 | 0.964 | 0.01231 | -0.032 | 78.318
11 | 0.954 | 0.01346 | -0.032 | 70.865
11.5 | 0.923 | 0.01694 | -0.032 | 54.53
12 | 0.777 | 0.07043 | -0.02 | 11.029
12.5 | 0.759 | 0.07804 | -0.019 | 9.721
13 | 0.742 | 0.08317 | -0.019 | 8.921
13.5 | 0.723 | 0.08878 | -0.019 | 8.141
14 | 0.699 | 0.09465 | -0.019 | 7.384
14.5 | 0.671 | 0.1001 | -0.019 | 6.701
15 | 0.642 | 0.10615 | -0.019 | 6.048

## 98. Re 8M Mach 0.00 (2)
BIGFOIL.COM POLAR EXPORT
NACA65-111 a=0.8
NACA65-111 a=0.8 |  |  |  | Cl Max: | 1.6994 | at alpha= | 19 | deg
XFOIL ncrit=9 |  |  |  | L/D Max: | 114.11 | at alpha= | 9 | deg
Re: | 8000000 |  |  | Cd Min: | 0.04748 | at alpha= | -20 | deg
Mach: | 0 |  |  | Cl=0 at alpha= | -0.81284 | deg
|  |  |  | @ Cl=0.1, Cd= | 0.0033646
|  |  |  | @ Cl=0.4, Cd= | 0.0058008
|  |  |  | @ Cl=0.6, Cd= | 0.0066171
alpha (deg) | Cl | Cd | Cm | Cl/Cd
-20 | -1.5684 | 0.04748 | -0.0447 | -33.0329
-19.5 | -1.5856 | 0.04044 | -0.0463 | -39.2087
-19 | -1.5984 | 0.03461 | -0.0463 | -46.1832
-18.5 | -1.5949 | 0.0308 | -0.0453 | -51.7825
-18 | -1.5892 | 0.02748 | -0.0436 | -57.8311
-17.5 | -1.5806 | 0.02473 | -0.041 | -63.9143
-17 | -1.5676 | 0.02255 | -0.038 | -69.5166
-16.5 | -1.5507 | 0.02088 | -0.0346 | -74.2672
-16 | -1.5326 | 0.01958 | -0.0303 | -78.2737
-15.5 | -1.5127 | 0.01837 | -0.0257 | -82.3462
-15 | -1.4768 | 0.01735 | -0.0236 | -85.1182
-14.5 | -1.4375 | 0.0164 | -0.022 | -87.6524
-14 | -1.3946 | 0.01561 | -0.0209 | -89.3402
-13.5 | -1.3521 | 0.01466 | -0.0196 | -92.2306
-13 | -1.3121 | 0.01361 | -0.0177 | -96.4071
-12.5 | -1.2672 | 0.01277 | -0.0166 | -99.2326
-12 | -1.2206 | 0.01197 | -0.0158 | -101.9716
-11.5 | -1.1719 | 0.01131 | -0.0152 | -103.6163
-11 | -1.1217 | 0.01073 | -0.0148 | -104.5387
-10.5 | -1.0704 | 0.01023 | -0.0146 | -104.6334
-10 | -1.0181 | 0.00982 | -0.0145 | -103.6762
-9.5 | -0.9653 | 0.00941 | -0.0145 | -102.5824
-9 | -0.9135 | 0.00879 | -0.0143 | -103.9249
-8.5 | -0.8603 | 0.00834 | -0.0143 | -103.1535
-8 | -0.8062 | 0.00797 | -0.0144 | -101.1543
-7.5 | -0.7515 | 0.00766 | -0.0146 | -98.107
-7 | -0.6962 | 0.00741 | -0.0149 | -93.9541
-6.5 | -0.6414 | 0.00704 | -0.015 | -91.108
-6 | -0.5858 | 0.00676 | -0.0154 | -86.6568
-5.5 | -0.5297 | 0.00655 | -0.0157 | -80.8702
-5 | -0.4735 | 0.00633 | -0.0161 | -74.8025
-4.5 | -0.4171 | 0.0061 | -0.0165 | -68.377
-4 | -0.3603 | 0.00593 | -0.017 | -60.7589
-3.5 | -0.3035 | 0.00575 | -0.0175 | -52.7826
-3 | -0.2465 | 0.0056 | -0.018 | -44.0179
-2.5 | -0.1893 | 0.00542 | -0.0185 | -34.9262
-2 | -0.1327 | 0.00514 | -0.019 | -25.8171
-1.5 | -0.0765 | 0.00475 | -0.0194 | -16.1053
-1 | -0.0207 | 0.00427 | -0.0199 | -4.8478
-0.5 | 0.0346 | 0.00365 | -0.0205 | 9.4795
0 | 0.0912 | 0.00336 | -0.021 | 27.1429
0.5 | 0.149 | 0.00339 | -0.0216 | 43.9528
1 | 0.2041 | 0.00387 | -0.022 | 52.739
1.5 | 0.2579 | 0.00458 | -0.0222 | 56.31
2 | 0.3129 | 0.00506 | -0.0225 | 61.8379
2.5 | 0.3675 | 0.00559 | -0.0227 | 65.7424
3 | 0.423 | 0.00595 | -0.023 | 71.0924
3.5 | 0.4793 | 0.00615 | -0.0233 | 77.935
4 | 0.5354 | 0.00637 | -0.0237 | 84.0502
4.5 | 0.5914 | 0.00658 | -0.024 | 89.8784
5 | 0.647 | 0.00682 | -0.0243 | 94.868
5.5 | 0.7024 | 0.00705 | -0.0246 | 99.6312
6 | 0.7571 | 0.00737 | -0.0247 | 102.7273
6.5 | 0.812 | 0.00762 | -0.0249 | 106.5617
7 | 0.8661 | 0.00793 | -0.025 | 109.2182
7.5 | 0.9194 | 0.00831 | -0.0249 | 110.6378
8 | 0.9724 | 0.0087 | -0.0248 | 111.7701
8.5 | 1.0253 | 0.00904 | -0.0247 | 113.4181
9 | 1.0772 | 0.00944 | -0.0245 | 114.1102
9.5 | 1.1278 | 0.00993 | -0.0241 | 113.575
10 | 1.1771 | 0.01046 | -0.0234 | 112.5335
10.5 | 1.2242 | 0.01103 | -0.0223 | 110.9882
11.5 | 1.3199 | 0.012 | -0.0206 | 109.9917
12 | 1.3665 | 0.01264 | -0.0197 | 108.1092
12.5 | 1.4111 | 0.01338 | -0.0185 | 105.4634
13 | 1.4527 | 0.01426 | -0.0169 | 101.8724
13.5 | 1.4927 | 0.01515 | -0.015 | 98.5281
14 | 1.5272 | 0.01627 | -0.0124 | 93.866
14.5 | 1.5479 | 0.01746 | -0.0073 | 88.6541
15 | 1.5676 | 0.01884 | -0.0027 | 83.2059
15.5 | 1.5935 | 0.02 | 0.0006 | 79.675
16 | 1.616 | 0.02148 | 0.0038 | 75.2328
16.5 | 1.633 | 0.02346 | 0.0072 | 69.6078
17 | 1.6553 | 0.02517 | 0.0096 | 65.7648
17.5 | 1.6706 | 0.02753 | 0.0121 | 60.6829
18 | 1.6741 | 0.03108 | 0.0148 | 53.8642
18.5 | 1.6904 | 0.03372 | 0.0161 | 50.1305
19 | 1.6994 | 0.03725 | 0.0172 | 45.6215
19.5 | 1.698 | 0.04207 | 0.0178 | 40.3613
20 | 1.6972 | 0.04731 | 0.0175 | 35.874

## 99. Re 8M Mach 0.10 (1)
BIGFOIL.COM POLAR EXPORT
NACA65-111 a=0.8
NACA65-111 a=0.8 |  |  |  | Cl Max: | 0.955 | at alpha= | 10 | deg
JavaFoil+Calcfoil stall+Eppler ext transition |  |  |  | L/D Max: | 111.808 | at alpha= | 7 | deg
Re: | 8000000 |  |  | Cd Min: | 0.00427 | at alpha= | 1.5 | deg
Mach: | 0.1 |  |  | Cl=0 at alpha= | -0.78814 | deg
|  |  |  | @ Cl=0.1, Cd= | 0.004381
|  |  |  | @ Cl=0.4, Cd= | 0.0051553
|  |  |  | @ Cl=0.6, Cd= | 0.10729
alpha (deg) | Cl | Cd | Cm | Cl/Cd
-15 | -0.537 | 0.10647 | 0 | -5.044
-14.5 | -0.559 | 0.09962 | 0 | -5.616
-14 | -0.581 | 0.09486 | -0.001 | -6.122
-13.5 | -0.601 | 0.08913 | -0.001 | -6.743
-13 | -0.619 | 0.08453 | -0.001 | -7.319
-12.5 | -0.634 | 0.08062 | -0.002 | -7.866
-12 | -0.648 | 0.07596 | -0.002 | -8.526
-11.5 | -0.66 | 0.06888 | -0.002 | -9.579
-11 | -0.67 | 0.06171 | -0.003 | -10.863
-10.5 | -0.809 | 0.01168 | -0.006 | -69.237
-10 | -0.814 | 0.01067 | -0.006 | -76.312
-9.5 | -0.807 | 0.00915 | -0.007 | -88.204
-9 | -0.794 | 0.00938 | -0.008 | -84.607
-8.5 | -0.773 | 0.00888 | -0.008 | -87.081
-8 | -0.746 | 0.00891 | -0.009 | -83.688
-7.5 | -0.714 | 0.00856 | -0.009 | -83.395
-7 | -0.676 | 0.0082 | -0.01 | -82.532
-6.5 | -0.634 | 0.00789 | -0.011 | -80.426
-6 | -0.589 | 0.00765 | -0.011 | -76.915
-5.5 | -0.539 | 0.00738 | -0.012 | -73.058
-5 | -0.486 | 0.0072 | -0.013 | -67.509
-4.5 | -0.432 | 0.00697 | -0.013 | -61.908
-4 | -0.376 | 0.0068 | -0.014 | -55.307
-3.5 | -0.319 | 0.0066 | -0.015 | -48.338
-3 | -0.261 | 0.00646 | -0.015 | -40.449
-2.5 | -0.203 | 0.00633 | -0.016 | -32.057
-2 | -0.144 | 0.00485 | -0.017 | -29.679
-1.5 | -0.085 | 0.00447 | -0.017 | -18.938
-1 | -0.025 | 0.0044 | -0.018 | -5.764
-0.5 | 0.034 | 0.00439 | -0.019 | 7.775
0 | 0.094 | 0.00438 | -0.019 | 21.4
0.5 | 0.153 | 0.00439 | -0.02 | 34.885
1 | 0.213 | 0.00445 | -0.021 | 47.749
1.5 | 0.272 | 0.00427 | -0.021 | 63.578
2 | 0.33 | 0.00441 | -0.022 | 74.834
2.5 | 0.389 | 0.00486 | -0.023 | 80.046
3 | 0.446 | 0.00639 | -0.023 | 69.902
3.5 | 0.504 | 0.00655 | -0.024 | 76.922
4 | 0.56 | 0.00673 | -0.025 | 83.098
4.5 | 0.615 | 0.00695 | -0.025 | 88.434
5 | 0.668 | 0.00718 | -0.026 | 92.942
5.5 | 0.717 | 0.00743 | -0.026 | 96.575
6 | 0.764 | 0.00771 | -0.027 | 99.038
6.5 | 0.806 | 0.00732 | -0.028 | 110.217
7 | 0.845 | 0.00755 | -0.028 | 111.808
7.5 | 0.878 | 0.00792 | -0.029 | 110.922
8 | 0.906 | 0.00838 | -0.03 | 108.161
8.5 | 0.928 | 0.01011 | -0.03 | 91.801
9 | 0.944 | 0.01057 | -0.031 | 89.249
9.5 | 0.953 | 0.01113 | -0.031 | 85.602
10 | 0.955 | 0.01176 | -0.032 | 81.174
10.5 | 0.949 | 0.01257 | -0.032 | 75.478
11 | 0.928 | 0.01448 | -0.032 | 64.123
11.5 | 0.771 | 0.06574 | -0.021 | 11.736
12 | 0.752 | 0.07336 | -0.019 | 10.254
12.5 | 0.733 | 0.07993 | -0.018 | 9.168
13 | 0.713 | 0.08414 | -0.018 | 8.473
13.5 | 0.69 | 0.0906 | -0.018 | 7.619
14 | 0.663 | 0.09642 | -0.018 | 6.871
14.5 | 0.631 | 0.10223 | -0.018 | 6.17
15 | 0.599 | 0.10729 | -0.019 | 5.579

## 100. Re 8M Mach 0.10 (2)
BIGFOIL.COM POLAR EXPORT
NACA65-111 a=0.8
NACA65-111 a=0.8 |  |  |  | Cl Max: | 1.6639 | at alpha= | 19 | deg
XFOIL ncrit=9 |  |  |  | L/D Max: | 113.421 | at alpha= | 9 | deg
Re: | 8000000 |  |  | Cd Min: | 0.06603 | at alpha= | -20 | deg
Mach: | 0.1 |  |  | Cl=0 at alpha= | -0.81155 | deg
|  |  |  | @ Cl=0.1, Cd= | 0.0033643
|  |  |  | @ Cl=0.4, Cd= | 0.0057961
|  |  |  | @ Cl=0.6, Cd= | 0.0066314
alpha (deg) | Cl | Cd | Cm | Cl/Cd
-20 | -1.4591 | 0.06603 | -0.0385 | -22.0975
-19.5 | -1.5015 | 0.05322 | -0.0455 | -28.2131
-19 | -1.5361 | 0.04351 | -0.0489 | -35.3045
-18.5 | -1.5441 | 0.03773 | -0.0496 | -40.925
-18 | -1.5541 | 0.03238 | -0.0489 | -47.9957
-17.5 | -1.5519 | 0.02862 | -0.0471 | -54.2243
-17 | -1.546 | 0.02551 | -0.0444 | -60.6037
-16.5 | -1.536 | 0.02302 | -0.0411 | -66.7246
-16 | -1.5215 | 0.02114 | -0.0371 | -71.9726
-15.5 | -1.5086 | 0.01956 | -0.0317 | -77.1268
-15 | -1.4824 | 0.01836 | -0.0278 | -80.7407
-14.5 | -1.4454 | 0.01723 | -0.0256 | -83.8886
-14 | -1.4035 | 0.01631 | -0.0239 | -86.0515
-13 | -1.3184 | 0.01445 | -0.0206 | -91.2388
-12 | -1.2295 | 0.01239 | -0.0177 | -99.2333
-11.5 | -1.1808 | 0.01164 | -0.0168 | -101.4433
-11 | -1.1305 | 0.01097 | -0.0162 | -103.0538
-10.5 | -1.0789 | 0.01041 | -0.0158 | -103.6407
-10 | -1.026 | 0.00996 | -0.0156 | -103.012
-9.5 | -0.9726 | 0.00953 | -0.0154 | -102.0567
-9 | -0.9201 | 0.00894 | -0.0151 | -102.9195
-8.5 | -0.8664 | 0.00844 | -0.0149 | -102.654
-8 | -0.8119 | 0.00804 | -0.0149 | -100.9826
-7.5 | -0.7568 | 0.00771 | -0.015 | -98.1582
-7 | -0.701 | 0.00745 | -0.0153 | -94.094
-6.5 | -0.6456 | 0.00709 | -0.0154 | -91.0578
-6 | -0.5896 | 0.00679 | -0.0156 | -86.8336
-5.5 | -0.5331 | 0.00657 | -0.016 | -81.1416
-5 | -0.4764 | 0.00636 | -0.0163 | -74.9057
-4.5 | -0.4197 | 0.00611 | -0.0167 | -68.6907
-4 | -0.3625 | 0.00594 | -0.0172 | -61.0269
-3.5 | -0.3053 | 0.00576 | -0.0176 | -53.0035
-2.5 | -0.1904 | 0.00543 | -0.0186 | -35.0645
-2 | -0.1334 | 0.00515 | -0.0191 | -25.9029
-1.5 | -0.0769 | 0.00476 | -0.0196 | -16.1555
-0.5 | 0.0348 | 0.00365 | -0.0206 | 9.5342
0 | 0.0917 | 0.00336 | -0.0211 | 27.2917
0.5 | 0.1498 | 0.00339 | -0.0217 | 44.1888
1 | 0.2053 | 0.00387 | -0.0221 | 53.0491
1.5 | 0.2593 | 0.00459 | -0.0223 | 56.4924
2 | 0.3146 | 0.00507 | -0.0226 | 62.0513
2.5 | 0.3696 | 0.0056 | -0.0228 | 66
3 | 0.4254 | 0.00596 | -0.0231 | 71.3758
3.5 | 0.482 | 0.00617 | -0.0234 | 78.1199
4 | 0.5385 | 0.00639 | -0.0237 | 84.2723
4.5 | 0.5948 | 0.00661 | -0.024 | 89.9849
5 | 0.6508 | 0.00684 | -0.0243 | 95.1462
5.5 | 0.7066 | 0.00708 | -0.0245 | 99.8023
6 | 0.7618 | 0.00739 | -0.0246 | 103.0853
6.5 | 0.817 | 0.00766 | -0.0247 | 106.658
7 | 0.8716 | 0.00798 | -0.0248 | 109.2231
7.5 | 0.9252 | 0.0084 | -0.0246 | 110.1429
8 | 0.9788 | 0.00876 | -0.0244 | 111.7352
8.5 | 1.0321 | 0.00913 | -0.0242 | 113.0449
9 | 1.0843 | 0.00956 | -0.0239 | 113.4205
9.5 | 1.1352 | 0.01009 | -0.0233 | 112.5074
10 | 1.1841 | 0.01072 | -0.0223 | 110.4571
10.5 | 1.2326 | 0.01119 | -0.0213 | 110.1519
11 | 1.2806 | 0.01161 | -0.0201 | 110.3015
11.5 | 1.3286 | 0.01227 | -0.0191 | 108.2804
12 | 1.375 | 0.01299 | -0.0179 | 105.8507
12.5 | 1.4189 | 0.01383 | -0.0163 | 102.5958
13 | 1.4595 | 0.01484 | -0.0142 | 98.3491
13.5 | 1.4976 | 0.01587 | -0.0118 | 94.3667
14 | 1.5233 | 0.01716 | -0.0073 | 88.7704
14.5 | 1.5406 | 0.01868 | -0.0018 | 82.4732
15 | 1.5637 | 0.02005 | 0.0022 | 77.99
15.5 | 1.592 | 0.0212 | 0.0051 | 75.0943
16 | 1.6128 | 0.02297 | 0.0085 | 70.2133
16.5 | 1.6271 | 0.02534 | 0.0119 | 64.2107
17 | 1.646 | 0.02752 | 0.0144 | 59.811
17.5 | 1.6567 | 0.03051 | 0.0169 | 54.3002
18 | 1.655 | 0.03487 | 0.0191 | 47.462
18.5 | 1.6638 | 0.03859 | 0.0201 | 43.1148
19 | 1.6639 | 0.0435 | 0.0205 | 38.2506
19.5 | 1.653 | 0.05017 | 0.0198 | 32.948
20 | 1.6357 | 0.05839 | 0.0174 | 28.0134

## 101. Re 8M Mach 0.25 (1)
BIGFOIL.COM POLAR EXPORT
NACA65-111 a=0.8
NACA65-111 a=0.8 |  |  |  | Cl Max: | 0.903 | at alpha= | 8.5 | deg
JavaFoil+Calcfoil stall+Eppler ext transition |  |  |  | L/D Max: | 109.277 | at alpha= | 6.5 | deg
Re: | 8000000 |  |  | Cd Min: | 0.00427 | at alpha= | 1.5 | deg
Mach: | 0.25 |  |  | Cl=0 at alpha= | -0.78688 | deg
|  |  |  | @ Cl=0.1, Cd= | 0.0044107
|  |  |  | @ Cl=0.4, Cd= | 0.09311
|  |  |  | @ Cl=0.6, Cd= | 0.09311
alpha (deg) | Cl | Cd | Cm | Cl/Cd
-13.5 | -0.323 | 0.09332 | -0.001 | -3.457
-13 | -0.379 | 0.08682 | -0.001 | -4.369
-12.5 | -0.43 | 0.08324 | -0.002 | -5.169
-12 | -0.477 | 0.07758 | -0.002 | -6.147
-11.5 | -0.516 | 0.07579 | -0.002 | -6.815
-11 | -0.551 | 0.06961 | -0.003 | -7.912
-10.5 | -0.577 | 0.06607 | -0.003 | -8.738
-10 | -0.596 | 0.06207 | -0.003 | -9.609
-9.5 | -0.722 | 0.01346 | -0.007 | -53.62
-9 | -0.621 | 0.04848 | -0.005 | -12.811
-8.5 | -0.75 | 0.00945 | -0.008 | -79.391
-8 | -0.736 | 0.00887 | -0.009 | -82.891
-7.5 | -0.712 | 0.00841 | -0.01 | -84.612
-7 | -0.681 | 0.00805 | -0.01 | -84.526
-6.5 | -0.643 | 0.00813 | -0.011 | -79.083
-6 | -0.599 | 0.00787 | -0.012 | -76.163
-5.5 | -0.55 | 0.00756 | -0.012 | -72.798
-5 | -0.497 | 0.00735 | -0.013 | -67.68
-4.5 | -0.442 | 0.00717 | -0.014 | -61.706
-4 | -0.385 | 0.00691 | -0.014 | -55.793
-3.5 | -0.327 | 0.00669 | -0.015 | -48.95
-3 | -0.268 | 0.00652 | -0.016 | -41.107
-2.5 | -0.208 | 0.0064 | -0.016 | -32.56
-2 | -0.148 | 0.0049 | -0.017 | -30.17
-1.5 | -0.087 | 0.00449 | -0.018 | -19.391
-1 | -0.026 | 0.00441 | -0.018 | -5.909
-0.5 | 0.035 | 0.00442 | -0.019 | 7.939
0 | 0.096 | 0.00441 | -0.02 | 21.833
0.5 | 0.157 | 0.00442 | -0.021 | 35.651
1 | 0.219 | 0.00448 | -0.021 | 48.794
1.5 | 0.279 | 0.00427 | -0.022 | 65.386
2 | 0.339 | 0.00445 | -0.023 | 76.207
2.5 | 0.399 | 0.0049 | -0.023 | 81.428
3 | 0.458 | 0.00646 | -0.024 | 70.972
3.5 | 0.517 | 0.00664 | -0.025 | 77.798
4 | 0.574 | 0.00685 | -0.025 | 83.764
4.5 | 0.63 | 0.00708 | -0.026 | 88.917
5 | 0.683 | 0.00734 | -0.027 | 93.105
5.5 | 0.732 | 0.00759 | -0.027 | 96.563
6 | 0.777 | 0.00723 | -0.028 | 107.481
6.5 | 0.817 | 0.00748 | -0.028 | 109.277
7 | 0.85 | 0.00783 | -0.029 | 108.513
7.5 | 0.877 | 0.00825 | -0.03 | 106.295
8 | 0.894 | 0.01004 | -0.03 | 89.07
8.5 | 0.903 | 0.01057 | -0.031 | 85.393
9 | 0.9 | 0.01131 | -0.032 | 79.631
9.5 | 0.885 | 0.01218 | -0.032 | 72.644
10 | 0.713 | 0.05863 | -0.019 | 12.159
10.5 | 0.684 | 0.06542 | -0.017 | 10.456
11 | 0.651 | 0.06983 | -0.017 | 9.32
11.5 | 0.612 | 0.07359 | -0.017 | 8.31
12 | 0.565 | 0.07895 | -0.017 | 7.162
12.5 | 0.514 | 0.08246 | -0.018 | 6.239
13 | 0.457 | 0.08893 | -0.018 | 5.141
13.5 | 0.396 | 0.09311 | -0.019 | 4.254

## 102. Re 8M Mach 0.25 (2)
BIGFOIL.COM POLAR EXPORT
NACA65-111 a=0.8
NACA65-111 a=0.8 |  |  |  | Cl Max: | 1.4268 | at alpha= | 13.5 | deg
XFOIL ncrit=9 |  |  |  | L/D Max: | 110.217 | at alpha= | 8 | deg
Re: | 8000000 |  |  | Cd Min: | 0.22611 | at alpha= | 18.5 | deg
Mach: | 0.25 |  |  | Cl=0 at alpha= | -0.81468 | deg
|  |  |  | @ Cl=0.1, Cd= | 0.0033718
|  |  |  | @ Cl=0.4, Cd= | 0.0058111
|  |  |  | @ Cl=0.6, Cd= | 0.0066688
alpha (deg) | Cl | Cd | Cm | Cl/Cd
-18 | -0.7378 | 0.2098 | 0.0438 | -3.5167
-17.5 | -0.7253 | 0.20084 | 0.0388 | -3.6113
-17 | -0.7087 | 0.1937 | 0.0344 | -3.6588
-16.5 | -0.6982 | 0.18396 | 0.0292 | -3.7954
-16 | -0.7559 | 0.1529 | 0.0144 | -4.9438
-15.5 | -1.0842 | 0.06903 | -0.041 | -15.7062
-15 | -1.1186 | 0.05608 | -0.0502 | -19.9465
-14.5 | -1.1582 | 0.04545 | -0.0552 | -25.4829
-14 | -1.2098 | 0.03588 | -0.056 | -33.7179
-13.5 | -1.2506 | 0.02903 | -0.0521 | -43.0796
-13 | -1.2793 | 0.02447 | -0.0438 | -52.2803
-12.5 | -1.2764 | 0.02073 | -0.0372 | -61.5726
-12 | -1.2541 | 0.01748 | -0.0323 | -71.7449
-11.5 | -1.2129 | 0.01557 | -0.0291 | -77.8998
-11 | -1.173 | 0.01325 | -0.0259 | -88.5283
-10.5 | -1.1216 | 0.01211 | -0.0239 | -92.6177
-10 | -1.0673 | 0.01127 | -0.0224 | -94.7028
-9.5 | -1.0124 | 0.01048 | -0.0211 | -96.6031
-9 | -0.9563 | 0.00983 | -0.0201 | -97.2838
-8.5 | -0.8993 | 0.00928 | -0.0193 | -96.9073
-8 | -0.8437 | 0.00854 | -0.0184 | -98.7939
-7.5 | -0.786 | 0.00808 | -0.0179 | -97.2772
-7 | -0.7276 | 0.00771 | -0.0176 | -94.3709
-6.5 | -0.6689 | 0.0074 | -0.0175 | -90.3919
-6 | -0.6108 | 0.00698 | -0.0173 | -87.5072
-5.5 | -0.5519 | 0.00669 | -0.0174 | -82.4963
-5 | -0.4927 | 0.00648 | -0.0176 | -76.034
-4.5 | -0.4338 | 0.00622 | -0.0177 | -69.7428
-4 | -0.3745 | 0.00601 | -0.018 | -62.3128
-3.5 | -0.315 | 0.00582 | -0.0184 | -54.1237
-3 | -0.2557 | 0.00565 | -0.0188 | -45.2566
-2.5 | -0.1963 | 0.00548 | -0.0193 | -35.8212
-2 | -0.1372 | 0.00523 | -0.0197 | -26.2333
-1.5 | -0.0789 | 0.00481 | -0.0202 | -16.4033
-1 | -0.0212 | 0.00429 | -0.0207 | -4.9417
-0.5 | 0.036 | 0.00364 | -0.0212 | 9.8901
0 | 0.0947 | 0.00337 | -0.0218 | 28.1009
0.5 | 0.1547 | 0.00339 | -0.0224 | 45.6342
1 | 0.2119 | 0.00386 | -0.0227 | 54.8964
1.5 | 0.2672 | 0.00462 | -0.0229 | 57.8355
2 | 0.324 | 0.00514 | -0.0231 | 63.035
2.5 | 0.3805 | 0.0057 | -0.0232 | 66.7544
3 | 0.4384 | 0.00603 | -0.0235 | 72.7032
3.5 | 0.4969 | 0.00625 | -0.0237 | 79.504
4 | 0.5555 | 0.00647 | -0.024 | 85.8578
4.5 | 0.6137 | 0.00673 | -0.0241 | 91.1887
5 | 0.6721 | 0.00696 | -0.0242 | 96.5661
5.5 | 0.7299 | 0.00727 | -0.0241 | 100.3989
6 | 0.7876 | 0.00757 | -0.024 | 104.0423
6.5 | 0.845 | 0.0079 | -0.0237 | 106.962
7 | 0.9015 | 0.00833 | -0.0232 | 108.2233
7.5 | 0.9578 | 0.00877 | -0.0226 | 109.2132
8 | 1.014 | 0.0092 | -0.0219 | 110.2174
8.5 | 1.0691 | 0.00972 | -0.0209 | 109.9897
9 | 1.1222 | 0.01041 | -0.0195 | 107.8002
9.5 | 1.1742 | 0.01115 | -0.0179 | 105.3094
10 | 1.226 | 0.01183 | -0.0161 | 103.6348
10.5 | 1.2732 | 0.01268 | -0.0134 | 100.4101
11 | 1.32 | 0.01362 | -0.0106 | 96.9163
11.5 | 1.3645 | 0.01486 | -0.0076 | 91.8237
12 | 1.4041 | 0.01635 | -0.004 | 85.8777
12.5 | 1.425 | 0.01848 | 0.0023 | 77.1104
13 | 1.4197 | 0.02207 | 0.0109 | 64.3271
13.5 | 1.4268 | 0.02509 | 0.0167 | 56.8673
14 | 1.412 | 0.03002 | 0.0225 | 47.0353
14.5 | 1.3818 | 0.03681 | 0.0265 | 37.5387
15 | 1.3486 | 0.04487 | 0.0274 | 30.0557
15.5 | 1.3087 | 0.05513 | 0.025 | 23.7384
16 | 1.2693 | 0.06747 | 0.0189 | 18.8128
16.5 | 1.2257 | 0.08365 | 0.0081 | 14.6527
17 | 1.1822 | 0.10393 | -0.0062 | 11.375
17.5 | 0.9833 | 0.15934 | -0.042 | 6.1711
18.5 | 0.8611 | 0.22611 | -0.0773 | 3.8083

## 103. Re 8M Mach 0.50 (1)
BIGFOIL.COM POLAR EXPORT
NACA65-111 a=0.8
NACA65-111 a=0.8 |  |  |  | Cl Max: | 1.116 | at alpha= | 20 | deg
JavaFoil+Calcfoil stall+Eppler ext transition |  |  |  | L/D Max: | 99.373 | at alpha= | 5 | deg
Re: | 8000000 |  |  | Cd Min: | 0.0042 | at alpha= | 1.5 | deg
Mach: | 0.5 |  |  | Cl=0 at alpha= | -0.78677 | deg
|  |  |  | @ Cl=0.1, Cd= | 0.00426
|  |  |  | @ Cl=0.4, Cd= | 0.0052186
|  |  |  | @ Cl=0.6, Cd= | 0.0066243
alpha (deg) | Cl | Cd | Cm | Cl/Cd
-20 | -1.033 | 0.14975 | 0.004 | -6.901
-19.5 | -1.007 | 0.14426 | 0.003 | -6.982
-19 | -0.986 | 0.1433 | 0.003 | -6.879
-18.5 | -0.959 | 0.13642 | 0.003 | -7.03
-18 | -0.929 | 0.13272 | 0.002 | -7.002
-17.5 | -0.9 | 0.12894 | 0.002 | -6.981
-17 | -0.874 | 0.12374 | 0.001 | -7.063
-16.5 | -0.85 | 0.12403 | 0.001 | -6.852
-16 | -0.823 | 0.11512 | 0.001 | -7.147
-15.5 | -0.794 | 0.10998 | 0 | -7.222
-15 | -0.769 | 0.10176 | 0 | -7.554
-14.5 | -0.744 | 0.09363 | -0.001 | -7.947
-14 | -0.714 | 0.10174 | -0.001 | -7.017
-13.5 | -0.687 | 0.09396 | -0.001 | -7.312
-13 | -0.661 | 0.08664 | -0.002 | -7.635
-12.5 | -0.639 | 0.07622 | -0.002 | -8.387
-12 | -0.655 | 0.04304 | -0.004 | -15.23
-11.5 | -0.689 | 0.01678 | -0.005 | -41.074
-11 | -0.552 | 0.077 | -0.003 | -7.167
-10.5 | -0.527 | 0.06708 | -0.003 | -7.849
-10 | -0.507 | 0.05584 | -0.005 | -9.084
-9.5 | -0.568 | 0.01356 | -0.008 | -41.852
-9 | -0.545 | 0.01163 | -0.009 | -46.839
-8.5 | -0.417 | 0.05504 | -0.005 | -7.585
-8 | -0.389 | 0.05817 | -0.004 | -6.693
-7.5 | -0.365 | 0.04673 | -0.006 | -7.804
-7 | -0.417 | 0.0086 | -0.012 | -48.432
-6.5 | -0.365 | 0.04402 | -0.006 | -8.28
-6 | -0.594 | 0.00855 | -0.013 | -69.553
-5.5 | -0.578 | 0.00802 | -0.014 | -72.149
-5 | -0.536 | 0.00756 | -0.015 | -70.866
-4.5 | -0.484 | 0.00724 | -0.015 | -66.813
-4 | -0.425 | 0.00696 | -0.016 | -61.098
-3.5 | -0.363 | 0.00669 | -0.017 | -54.289
-3 | -0.298 | 0.00645 | -0.018 | -46.243
-2.5 | -0.232 | 0.00626 | -0.018 | -37.083
-2 | -0.165 | 0.00613 | -0.019 | -26.929
-1.5 | -0.097 | 0.0046 | -0.02 | -21.148
-1 | -0.029 | 0.00452 | -0.021 | -6.446
-0.5 | 0.039 | 0.00426 | -0.021 | 9.193
0 | 0.108 | 0.00426 | -0.022 | 25.228
0.5 | 0.176 | 0.00426 | -0.023 | 41.279
1 | 0.244 | 0.00429 | -0.024 | 56.907
1.5 | 0.312 | 0.0042 | -0.024 | 74.154
2 | 0.379 | 0.00463 | -0.025 | 81.846
2.5 | 0.445 | 0.00648 | -0.026 | 68.701
3 | 0.51 | 0.00669 | -0.027 | 76.298
3.5 | 0.574 | 0.00649 | -0.027 | 88.465
4 | 0.634 | 0.0068 | -0.028 | 93.331
4.5 | 0.691 | 0.00707 | -0.029 | 97.737
5 | 0.741 | 0.00745 | -0.03 | 99.373
5.5 | 0.772 | 0.00912 | -0.03 | 84.616
6 | 0.772 | 0.00973 | -0.031 | 79.314
6.5 | 0.519 | 0.04399 | -0.014 | 11.789
7 | 0.419 | 0.04583 | -0.016 | 9.15
7.5 | 0.548 | 0.01152 | -0.033 | 47.545
8 | 0.474 | 0.04999 | -0.018 | 9.482
8.5 | 0.498 | 0.05622 | -0.016 | 8.865
9 | 0.642 | 0.01296 | -0.035 | 49.575
9.5 | 0.672 | 0.01406 | -0.035 | 47.784
10 | 0.694 | 0.0163 | -0.036 | 42.584
10.5 | 0.607 | 0.0676 | -0.02 | 8.983
11 | 0.631 | 0.07572 | -0.019 | 8.335
11.5 | 0.789 | 0.01784 | -0.038 | 44.206
12 | 0.791 | 0.02577 | -0.037 | 30.692
12.5 | 0.717 | 0.07876 | -0.024 | 9.099
13 | 0.739 | 0.08907 | -0.022 | 8.293
13.5 | 0.764 | 0.09679 | -0.023 | 7.898
14 | 0.798 | 0.08729 | -0.026 | 9.139
14.5 | 0.819 | 0.09651 | -0.025 | 8.488
15 | 0.843 | 0.10573 | -0.024 | 7.97
15.5 | 0.872 | 0.11118 | -0.026 | 7.84
16 | 0.898 | 0.11929 | -0.026 | 7.525
16.5 | 0.92 | 0.11973 | -0.025 | 7.684
17 | 0.947 | 0.12203 | -0.026 | 7.763
17.5 | 0.977 | 0.1262 | -0.028 | 7.744
18 | 1.008 | 0.12886 | -0.03 | 7.819
18.5 | 1.025 | 0.13665 | -0.028 | 7.498
19 | 1.05 | 0.14252 | -0.028 | 7.367
19.5 | 1.08 | 0.14224 | -0.03 | 7.595
20 | 1.116 | 0.14026 | -0.033 | 7.959

## 104. Re 8M Mach 0.50 (2)
BIGFOIL.COM POLAR EXPORT
NACA65-111 a=0.8
NACA65-111 a=0.8 |  |  |  | Cl Max: | 0.8957 | at alpha= | 6 | deg
XFOIL ncrit=9 |  |  |  | L/D Max: | 101.045 | at alpha= | 5.5 | deg
Re: | 8000000 |  |  | Cd Min: | 0.00902 | at alpha= | 6 | deg
Mach: | 0.5 |  |  | Cl=0 at alpha= | -99 | deg
|  |  |  | @ Cl=0.1, Cd= | 0.00341
|  |  |  | @ Cl=0.4, Cd= | 0.0058256
|  |  |  | @ Cl=0.6, Cd= | 0.0067927
alpha (deg) | Cl | Cd | Cm | Cl/Cd
0 | 0.1079 | 0.00341 | -0.0246 | 31.6422
0.5 | 0.1763 | 0.00342 | -0.0253 | 51.5497
1 | 0.2419 | 0.00381 | -0.0256 | 63.4908
1.5 | 0.3023 | 0.00479 | -0.0254 | 63.1106
2 | 0.3649 | 0.0055 | -0.0252 | 66.3455
2.5 | 0.4285 | 0.00609 | -0.0249 | 70.3612
3 | 0.4954 | 0.00635 | -0.0248 | 78.0157
3.5 | 0.5628 | 0.00661 | -0.0245 | 85.1437
4 | 0.63 | 0.00694 | -0.024 | 90.7781
4.5 | 0.6979 | 0.00725 | -0.0231 | 96.2621
5 | 0.7647 | 0.00772 | -0.0217 | 99.0544
5.5 | 0.8316 | 0.00823 | -0.0198 | 101.045
6 | 0.8957 | 0.00902 | -0.0169 | 99.3016

## 105. Re 10M Mach 0.00 (1)
BIGFOIL.COM POLAR EXPORT
NACA65-111 a=0.8
NACA65-111 a=0.8 |  |  |  | Cl Max: | 0.967 | at alpha= | 10 | deg
JavaFoil+Calcfoil stall+Eppler ext transition |  |  |  | L/D Max: | 115.18 | at alpha= | 7.5 | deg
Re: | 10000000 |  |  | Cd Min: | 0.00438 | at alpha= | -0.5 | deg
Mach: | 0 |  |  | Cl=0 at alpha= | -0.78814 | deg
|  |  |  | @ Cl=0.1, Cd= | 0.0043924
|  |  |  | @ Cl=0.4, Cd= | 0.0053309
|  |  |  | @ Cl=0.6, Cd= | 0.0066386
alpha (deg) | Cl | Cd | Cm | Cl/Cd
-15.5 | -0.559 | 0.10708 | 0 | -5.218
-15 | -0.578 | 0.10463 | 0 | -5.521
-14.5 | -0.596 | 0.09918 | 0 | -6.012
-14 | -0.614 | 0.09418 | -0.001 | -6.52
-13.5 | -0.632 | 0.08677 | -0.001 | -7.285
-13 | -0.646 | 0.08237 | -0.001 | -7.846
-12.5 | -0.658 | 0.07879 | -0.002 | -8.354
-12 | -0.669 | 0.07325 | -0.002 | -9.129
-11.5 | -0.677 | 0.0676 | -0.002 | -10.014
-11 | -0.817 | 0.01229 | -0.005 | -66.432
-10.5 | -0.829 | 0.01069 | -0.006 | -77.569
-10 | -0.827 | 0.00947 | -0.006 | -87.253
-9.5 | -0.815 | 0.00951 | -0.007 | -85.726
-9 | -0.798 | 0.00897 | -0.008 | -88.993
-8.5 | -0.775 | 0.00892 | -0.008 | -86.856
-8 | -0.747 | 0.00857 | -0.009 | -87.153
-7.5 | -0.713 | 0.00815 | -0.009 | -87.444
-7 | -0.675 | 0.00786 | -0.01 | -85.927
-6.5 | -0.633 | 0.00763 | -0.011 | -82.908
-6 | -0.587 | 0.00737 | -0.011 | -79.595
-5.5 | -0.537 | 0.00717 | -0.012 | -74.854
-5 | -0.484 | 0.00697 | -0.013 | -69.448
-4.5 | -0.43 | 0.00675 | -0.013 | -63.689
-4 | -0.374 | 0.00659 | -0.014 | -56.798
-3.5 | -0.317 | 0.00645 | -0.015 | -49.197
-3 | -0.26 | 0.00626 | -0.015 | -41.549
-2.5 | -0.202 | 0.00616 | -0.016 | -32.777
-2 | -0.143 | 0.00502 | -0.017 | -28.554
-1.5 | -0.084 | 0.00479 | -0.017 | -17.593
-1 | -0.025 | 0.00444 | -0.018 | -5.684
-0.5 | 0.034 | 0.00438 | -0.019 | 7.741
0 | 0.093 | 0.00439 | -0.019 | 21.251
0.5 | 0.152 | 0.00441 | -0.02 | 34.577
1 | 0.212 | 0.00449 | -0.021 | 47.152
1.5 | 0.27 | 0.00454 | -0.021 | 59.547
2 | 0.329 | 0.00476 | -0.022 | 69.097
2.5 | 0.387 | 0.00508 | -0.022 | 76.14
3 | 0.444 | 0.00618 | -0.023 | 71.884
3.5 | 0.501 | 0.00631 | -0.024 | 79.451
4 | 0.557 | 0.00649 | -0.024 | 85.827
4.5 | 0.612 | 0.00668 | -0.025 | 91.53
5 | 0.665 | 0.00691 | -0.026 | 96.152
5.5 | 0.714 | 0.00713 | -0.026 | 100.192
6 | 0.761 | 0.00738 | -0.027 | 103.103
6.5 | 0.804 | 0.00767 | -0.028 | 104.851
7 | 0.843 | 0.00738 | -0.028 | 114.234
7.5 | 0.878 | 0.00762 | -0.029 | 115.18
8 | 0.907 | 0.00803 | -0.029 | 112.867
8.5 | 0.931 | 0.00834 | -0.03 | 111.655
9 | 0.949 | 0.01021 | -0.031 | 92.925
9.5 | 0.961 | 0.01057 | -0.031 | 90.946
10 | 0.967 | 0.011 | -0.032 | 87.941
10.5 | 0.966 | 0.0118 | -0.032 | 81.846
11 | 0.958 | 0.01271 | -0.033 | 75.389
11.5 | 0.939 | 0.01435 | -0.033 | 65.476
12 | 0.795 | 0.05964 | -0.024 | 13.323
12.5 | 0.761 | 0.07612 | -0.02 | 9.995
13 | 0.743 | 0.08179 | -0.019 | 9.086
13.5 | 0.724 | 0.08741 | -0.019 | 8.28
14 | 0.7 | 0.09282 | -0.019 | 7.541
14.5 | 0.672 | 0.09873 | -0.019 | 6.803
15 | 0.643 | 0.10435 | -0.019 | 6.159

## 106. Re 10M Mach 0.00 (2)
BIGFOIL.COM POLAR EXPORT
NACA65-111 a=0.8
NACA65-111 a=0.8 |  |  |  | Cl Max: | 1.7421 | at alpha= | 19.5 | deg
XFOIL ncrit=9 |  |  |  | L/D Max: | 118.813 | at alpha= | 9 | deg
Re: | 10000000 |  |  | Cd Min: | 0.04418 | at alpha= | -20 | deg
Mach: | 0 |  |  | Cl=0 at alpha= | -0.81939 | deg
|  |  |  | @ Cl=0.1, Cd= | 0.0033461
|  |  |  | @ Cl=0.4, Cd= | 0.0056347
|  |  |  | @ Cl=0.6, Cd= | 0.0063987
alpha (deg) | Cl | Cd | Cm | Cl/Cd
-20 | -1.5962 | 0.04418 | -0.0458 | -36.1295
-19.5 | -1.6113 | 0.03774 | -0.0467 | -42.6948
-19 | -1.6286 | 0.03181 | -0.0459 | -51.1977
-18.5 | -1.6232 | 0.02841 | -0.0445 | -57.1348
-18 | -1.624 | 0.02486 | -0.0417 | -65.3258
-17.5 | -1.6089 | 0.0228 | -0.039 | -70.5658
-17 | -1.5957 | 0.02085 | -0.0354 | -76.5324
-16.5 | -1.5813 | 0.01929 | -0.031 | -81.9751
-16 | -1.5642 | 0.01817 | -0.0258 | -86.087
-15.5 | -1.5313 | 0.01706 | -0.0233 | -89.7597
-15 | -1.4929 | 0.01612 | -0.0216 | -92.6117
-14.5 | -1.4515 | 0.01524 | -0.0202 | -95.2428
-14 | -1.4076 | 0.01455 | -0.0191 | -96.7423
-12.5 | -1.273 | 0.01234 | -0.0158 | -103.1605
-12 | -1.226 | 0.01151 | -0.015 | -106.5161
-11.5 | -1.1771 | 0.01081 | -0.0144 | -108.8899
-11 | -1.127 | 0.01019 | -0.014 | -110.5986
-10.5 | -1.0754 | 0.0097 | -0.0139 | -110.866
-10 | -1.0226 | 0.0093 | -0.0138 | -109.957
-9.5 | -0.9695 | 0.00892 | -0.0139 | -108.6883
-9 | -0.9162 | 0.0085 | -0.0139 | -107.7882
-8.5 | -0.8628 | 0.00804 | -0.0139 | -107.3134
-8 | -0.8088 | 0.00764 | -0.014 | -105.8639
-7.5 | -0.754 | 0.00733 | -0.0142 | -102.8649
-7 | -0.6985 | 0.00709 | -0.0145 | -98.519
-6.5 | -0.643 | 0.00681 | -0.0148 | -94.42
-6 | -0.5874 | 0.00652 | -0.0151 | -90.092
-5.5 | -0.5313 | 0.0063 | -0.0155 | -84.3333
-5 | -0.4747 | 0.00612 | -0.016 | -77.5654
-4.5 | -0.4182 | 0.00589 | -0.0164 | -71.0017
-4 | -0.3614 | 0.00572 | -0.0169 | -63.1818
-3.5 | -0.3044 | 0.00557 | -0.0174 | -54.6499
-3 | -0.2473 | 0.00541 | -0.0179 | -45.7116
-2.5 | -0.19 | 0.00525 | -0.0184 | -36.1905
-1.5 | -0.0765 | 0.00474 | -0.0194 | -16.1392
-1 | -0.0203 | 0.00434 | -0.0199 | -4.6774
-0.5 | 0.0359 | 0.00393 | -0.0205 | 9.1349
0 | 0.0913 | 0.00334 | -0.021 | 27.3353
0.5 | 0.1488 | 0.00338 | -0.0216 | 44.0237
1 | 0.2025 | 0.00414 | -0.0219 | 48.913
1.5 | 0.2575 | 0.00465 | -0.0222 | 55.3763
2 | 0.3128 | 0.00506 | -0.0225 | 61.8182
2.5 | 0.3682 | 0.00547 | -0.0228 | 67.3126
3 | 0.4242 | 0.00576 | -0.0231 | 73.6458
3.5 | 0.4806 | 0.00596 | -0.0236 | 80.6376
4 | 0.5369 | 0.00615 | -0.0239 | 87.3008
4.5 | 0.5929 | 0.00637 | -0.0243 | 93.0769
5.5 | 0.7043 | 0.00682 | -0.0249 | 103.2698
6 | 0.7595 | 0.00708 | -0.0251 | 107.274
6.5 | 0.8145 | 0.00733 | -0.0253 | 111.1187
7 | 0.8687 | 0.00766 | -0.0254 | 113.4073
7.5 | 0.9223 | 0.00803 | -0.0254 | 114.8568
8 | 0.9761 | 0.00833 | -0.0254 | 117.1789
8.5 | 1.0292 | 0.00867 | -0.0254 | 118.7082
9 | 1.0812 | 0.0091 | -0.0252 | 118.8132
9.5 | 1.132 | 0.00961 | -0.0247 | 117.794
10.5 | 1.2324 | 0.01052 | -0.0238 | 117.1483
11 | 1.281 | 0.01093 | -0.023 | 117.2004
11.5 | 1.3275 | 0.01136 | -0.0218 | 116.8574
12 | 1.3745 | 0.01201 | -0.021 | 114.4463
12.5 | 1.4188 | 0.01281 | -0.0197 | 110.7572
13 | 1.4609 | 0.01372 | -0.0181 | 106.4796
13.5 | 1.5017 | 0.01459 | -0.0164 | 102.9267
14 | 1.538 | 0.01567 | -0.014 | 98.1493
14.5 | 1.5699 | 0.01656 | -0.0107 | 94.8007
15 | 1.5924 | 0.01754 | -0.006 | 90.7868
15.5 | 1.6197 | 0.01847 | -0.0026 | 87.6936
16 | 1.6431 | 0.01977 | 0.0009 | 83.1108
16.5 | 1.6631 | 0.02141 | 0.0044 | 77.6787
17 | 1.6855 | 0.02299 | 0.0071 | 73.3145
17.5 | 1.7029 | 0.02504 | 0.0099 | 68.0072
18 | 1.7125 | 0.02787 | 0.0128 | 61.446
18.5 | 1.7288 | 0.03034 | 0.0146 | 56.9809
19 | 1.7387 | 0.03352 | 0.0162 | 51.8705
19.5 | 1.7421 | 0.03755 | 0.0174 | 46.3941
20 | 1.7389 | 0.04262 | 0.0179 | 40.8001

## 107. Re 10M Mach 0.10 (1)
BIGFOIL.COM POLAR EXPORT
NACA65-111 a=0.8
NACA65-111 a=0.8 |  |  |  | Cl Max: | 0.956 | at alpha= | 10 | deg
JavaFoil+Calcfoil stall+Eppler ext transition |  |  |  | L/D Max: | 115.932 | at alpha= | 7 | deg
Re: | 10000000 |  |  | Cd Min: | 0.00439 | at alpha= | 0 | deg
Mach: | 0.1 |  |  | Cl=0 at alpha= | -0.78814 | deg
|  |  |  | @ Cl=0.1, Cd= | 0.00439
|  |  |  | @ Cl=0.4, Cd= | 0.0052919
|  |  |  | @ Cl=0.6, Cd= | 0.10503
alpha (deg) | Cl | Cd | Cm | Cl/Cd
-15 | -0.538 | 0.10489 | 0 | -5.125
-14.5 | -0.56 | 0.09885 | 0 | -5.664
-14 | -0.581 | 0.09428 | -0.001 | -6.165
-13.5 | -0.602 | 0.08796 | -0.001 | -6.843
-13 | -0.619 | 0.0843 | -0.001 | -7.346
-12.5 | -0.635 | 0.07996 | -0.002 | -7.938
-12 | -0.648 | 0.07444 | -0.002 | -8.712
-11.5 | -0.662 | 0.06701 | -0.003 | -9.879
-11 | -0.688 | 0.05059 | -0.004 | -13.607
-10.5 | -0.815 | 0.01094 | -0.006 | -74.498
-10 | -0.817 | 0.00919 | -0.006 | -88.854
-9.5 | -0.809 | 0.0092 | -0.007 | -87.879
-9 | -0.794 | 0.00906 | -0.008 | -87.622
-8.5 | -0.773 | 0.00905 | -0.008 | -85.448
-8 | -0.746 | 0.0086 | -0.009 | -86.753
-7.5 | -0.714 | 0.00824 | -0.009 | -86.619
-7 | -0.676 | 0.00792 | -0.01 | -85.421
-6.5 | -0.635 | 0.00763 | -0.011 | -83.151
-6 | -0.589 | 0.00742 | -0.011 | -79.326
-5.5 | -0.539 | 0.00718 | -0.012 | -75.109
-5 | -0.486 | 0.007 | -0.013 | -69.429
-4.5 | -0.432 | 0.00678 | -0.013 | -63.639
-4 | -0.376 | 0.00661 | -0.014 | -56.899
-3.5 | -0.319 | 0.00644 | -0.015 | -49.524
-3 | -0.261 | 0.00627 | -0.015 | -41.626
-2.5 | -0.203 | 0.00616 | -0.016 | -32.907
-2 | -0.144 | 0.00505 | -0.017 | -28.512
-1.5 | -0.085 | 0.0048 | -0.017 | -17.668
-1 | -0.025 | 0.00442 | -0.018 | -5.734
-0.5 | 0.034 | 0.00441 | -0.019 | 7.741
0 | 0.094 | 0.00439 | -0.019 | 21.329
0.5 | 0.153 | 0.00439 | -0.02 | 34.871
1 | 0.213 | 0.00447 | -0.021 | 47.551
1.5 | 0.272 | 0.00452 | -0.021 | 60.068
2 | 0.33 | 0.00476 | -0.022 | 69.393
2.5 | 0.389 | 0.00507 | -0.023 | 76.738
3 | 0.447 | 0.00624 | -0.023 | 71.539
3.5 | 0.504 | 0.00639 | -0.024 | 78.803
4 | 0.56 | 0.00655 | -0.025 | 85.504
4.5 | 0.615 | 0.00675 | -0.025 | 91.044
5 | 0.668 | 0.00698 | -0.026 | 95.664
5.5 | 0.717 | 0.00712 | -0.026 | 100.759
6 | 0.764 | 0.00739 | -0.027 | 103.317
6.5 | 0.807 | 0.00767 | -0.028 | 105.175
7 | 0.845 | 0.00729 | -0.028 | 115.932
7.5 | 0.878 | 0.00771 | -0.029 | 113.875
8 | 0.906 | 0.00804 | -0.03 | 112.654
8.5 | 0.929 | 0.00984 | -0.03 | 94.391
9 | 0.944 | 0.01022 | -0.031 | 92.386
9.5 | 0.954 | 0.01073 | -0.031 | 88.891
10 | 0.956 | 0.0113 | -0.032 | 84.61
10.5 | 0.952 | 0.01201 | -0.032 | 79.235
11 | 0.938 | 0.01315 | -0.033 | 71.328
11.5 | 0.891 | 0.01894 | -0.032 | 47.072
12 | 0.755 | 0.07101 | -0.02 | 10.634
12.5 | 0.734 | 0.0785 | -0.019 | 9.352
13 | 0.714 | 0.08331 | -0.019 | 8.566
13.5 | 0.691 | 0.08867 | -0.019 | 7.795
14 | 0.663 | 0.09414 | -0.019 | 7.046
14.5 | 0.631 | 0.10024 | -0.019 | 6.296
15 | 0.599 | 0.10503 | -0.019 | 5.703

## 108. Re 10M Mach 0.10 (2)
BIGFOIL.COM POLAR EXPORT
NACA65-111 a=0.8
NACA65-111 a=0.8 |  |  |  | Cl Max: | 1.7067 | at alpha= | 18.5 | deg
XFOIL ncrit=9 |  |  |  | L/D Max: | 118.048 | at alpha= | 9 | deg
Re: | 10000000 |  |  | Cd Min: | 0.05986 | at alpha= | -20 | deg
Mach: | 0.1 |  |  | Cl=0 at alpha= | -0.81947 | deg
|  |  |  | @ Cl=0.1, Cd= | 0.0033457
|  |  |  | @ Cl=0.4, Cd= | 0.0056435
|  |  |  | @ Cl=0.6, Cd= | 0.0064028
alpha (deg) | Cl | Cd | Cm | Cl/Cd
-20 | -1.4997 | 0.05986 | -0.0424 | -25.0535
-19.5 | -1.5351 | 0.04897 | -0.0476 | -31.3478
-19 | -1.5703 | 0.03984 | -0.0498 | -39.4152
-18.5 | -1.5751 | 0.03475 | -0.0497 | -45.3266
-18 | -1.5915 | 0.02922 | -0.048 | -54.4661
-17.5 | -1.5799 | 0.02646 | -0.0459 | -59.709
-17 | -1.5732 | 0.02364 | -0.0427 | -66.5482
-16.5 | -1.5664 | 0.02119 | -0.0384 | -73.9217
-16 | -1.5539 | 0.01949 | -0.0334 | -79.7281
-15.5 | -1.5359 | 0.0182 | -0.0281 | -84.3901
-15 | -1.5011 | 0.01701 | -0.0255 | -88.2481
-14.5 | -1.4614 | 0.01596 | -0.0236 | -91.5664
-13.5 | -1.3759 | 0.01429 | -0.0202 | -96.2841
-13 | -1.3301 | 0.01353 | -0.0189 | -98.3075
-12.5 | -1.2816 | 0.0129 | -0.018 | -99.3488
-12 | -1.235 | 0.01194 | -0.0169 | -103.4338
-11.5 | -1.1861 | 0.01114 | -0.0161 | -106.4722
-11 | -1.1359 | 0.01043 | -0.0154 | -108.907
-10.5 | -1.084 | 0.00987 | -0.015 | -109.8278
-10 | -1.0308 | 0.00943 | -0.0148 | -109.3107
-9.5 | -0.977 | 0.00902 | -0.0147 | -108.3149
-9 | -0.9228 | 0.00864 | -0.0147 | -106.8056
-8.5 | -0.8691 | 0.00814 | -0.0145 | -106.769
-8 | -0.8146 | 0.00772 | -0.0145 | -105.5181
-7.5 | -0.7593 | 0.00738 | -0.0147 | -102.8862
-7 | -0.7034 | 0.00712 | -0.0149 | -98.7921
-6.5 | -0.6473 | 0.00686 | -0.0152 | -94.3586
-6 | -0.5912 | 0.00656 | -0.0154 | -90.122
-5.5 | -0.5347 | 0.00632 | -0.0157 | -84.6044
-5 | -0.4777 | 0.00614 | -0.0162 | -77.8013
-4.5 | -0.4208 | 0.00591 | -0.0166 | -71.2014
-3.5 | -0.3062 | 0.00558 | -0.0175 | -54.8746
-3 | -0.2487 | 0.00541 | -0.018 | -45.9704
-2.5 | -0.1911 | 0.00526 | -0.0185 | -36.3308
-2 | -0.1338 | 0.00505 | -0.019 | -26.495
-1.5 | -0.0769 | 0.00474 | -0.0195 | -16.2236
-1 | -0.0204 | 0.00434 | -0.02 | -4.7005
-0.5 | 0.0361 | 0.00393 | -0.0206 | 9.1858
0 | 0.0918 | 0.00334 | -0.0211 | 27.485
0.5 | 0.1497 | 0.00338 | -0.0217 | 44.2899
1 | 0.2037 | 0.00414 | -0.022 | 49.2029
1.5 | 0.2589 | 0.00466 | -0.0223 | 55.5579
2 | 0.3146 | 0.00507 | -0.0226 | 62.0513
2.5 | 0.3702 | 0.00549 | -0.0229 | 67.4317
3 | 0.4265 | 0.00578 | -0.0232 | 73.7889
3.5 | 0.4833 | 0.00597 | -0.0236 | 80.9548
4 | 0.54 | 0.00616 | -0.024 | 87.6623
4.5 | 0.5964 | 0.00639 | -0.0243 | 93.3333
5 | 0.6528 | 0.00659 | -0.0246 | 99.0592
5.5 | 0.7086 | 0.00685 | -0.0248 | 103.4453
6 | 0.7642 | 0.00711 | -0.025 | 107.4824
6.5 | 0.8196 | 0.00737 | -0.0252 | 111.2076
7 | 0.8742 | 0.00771 | -0.0252 | 113.3852
8 | 0.9827 | 0.00839 | -0.0251 | 117.1275
9 | 1.0884 | 0.00922 | -0.0245 | 118.0477
9.5 | 1.1394 | 0.00978 | -0.0239 | 116.5031
10 | 1.1907 | 0.01023 | -0.0234 | 116.393
10.5 | 1.2412 | 0.01068 | -0.0227 | 116.2172
11 | 1.29 | 0.01113 | -0.0218 | 115.903
11.5 | 1.3366 | 0.01163 | -0.0203 | 114.9269
12 | 1.3832 | 0.01237 | -0.0191 | 111.8189
12.5 | 1.4271 | 0.01327 | -0.0175 | 107.5433
13 | 1.4682 | 0.01429 | -0.0155 | 102.7432
13.5 | 1.5078 | 0.01528 | -0.0133 | 98.678
14 | 1.5445 | 0.01627 | -0.0106 | 94.9293
14.5 | 1.5686 | 0.01725 | -0.0057 | 90.9333
15 | 1.5922 | 0.01841 | -0.0013 | 86.4856
15.5 | 1.6198 | 0.01949 | 0.0021 | 83.1093
16 | 1.6419 | 0.02104 | 0.0057 | 78.0371
16.5 | 1.6598 | 0.02301 | 0.0093 | 72.1339
17 | 1.6789 | 0.02503 | 0.0123 | 67.0755
17.5 | 1.6921 | 0.02764 | 0.0151 | 61.2192
18 | 1.6989 | 0.031 | 0.0177 | 54.8032
18.5 | 1.7067 | 0.03453 | 0.0194 | 49.4266
19 | 1.7062 | 0.03912 | 0.0206 | 43.6145
19.5 | 1.7016 | 0.04462 | 0.0208 | 38.1354
20 | 1.6811 | 0.05254 | 0.0195 | 31.9966

## 109. Re 10M Mach 0.25 (1)
BIGFOIL.COM POLAR EXPORT
NACA65-111 a=0.8
NACA65-111 a=0.8 |  |  |  | Cl Max: | 0.903 | at alpha= | 8.5 | deg
JavaFoil+Calcfoil stall+Eppler ext transition |  |  |  | L/D Max: | 112.902 | at alpha= | 7 | deg
Re: | 10000000 |  |  | Cd Min: | 0.0044 | at alpha= | 0 | deg
Mach: | 0.25 |  |  | Cl=0 at alpha= | -0.78688 | deg
|  |  |  | @ Cl=0.1, Cd= | 0.004402
|  |  |  | @ Cl=0.4, Cd= | 0.09211
|  |  |  | @ Cl=0.6, Cd= | 0.09211
alpha (deg) | Cl | Cd | Cm | Cl/Cd
-14 | -0.26 | 0.09689 | -0.001 | -2.681
-13.5 | -0.323 | 0.09243 | -0.001 | -3.492
-13 | -0.38 | 0.08582 | -0.001 | -4.425
-12.5 | -0.43 | 0.08303 | -0.002 | -5.185
-12 | -0.477 | 0.07652 | -0.002 | -6.239
-11.5 | -0.517 | 0.07447 | -0.002 | -6.939
-11 | -0.551 | 0.06844 | -0.003 | -8.057
-10.5 | -0.578 | 0.06518 | -0.003 | -8.862
-10 | -0.597 | 0.06129 | -0.003 | -9.736
-9.5 | -0.745 | 0.01065 | -0.007 | -69.96
-9 | -0.751 | 0.01016 | -0.008 | -73.909
-8.5 | -0.751 | 0.00911 | -0.008 | -82.421
-8 | -0.736 | 0.00852 | -0.009 | -86.349
-7.5 | -0.712 | 0.00856 | -0.01 | -83.197
-7 | -0.681 | 0.00822 | -0.01 | -82.859
-6.5 | -0.643 | 0.00787 | -0.011 | -81.679
-6 | -0.599 | 0.00757 | -0.012 | -79.119
-5.5 | -0.55 | 0.00735 | -0.012 | -74.912
-5 | -0.497 | 0.00715 | -0.013 | -69.571
-4.5 | -0.442 | 0.00688 | -0.014 | -64.257
-4 | -0.385 | 0.00671 | -0.014 | -57.406
-3.5 | -0.327 | 0.00651 | -0.015 | -50.269
-3 | -0.268 | 0.00636 | -0.016 | -42.158
-2.5 | -0.208 | 0.00622 | -0.016 | -33.486
-2 | -0.148 | 0.0051 | -0.017 | -28.966
-1.5 | -0.087 | 0.00484 | -0.018 | -17.992
-1 | -0.026 | 0.00445 | -0.018 | -5.852
-0.5 | 0.035 | 0.00441 | -0.019 | 7.945
0 | 0.096 | 0.0044 | -0.02 | 21.881
0.5 | 0.157 | 0.00443 | -0.021 | 35.5
1 | 0.219 | 0.00452 | -0.021 | 48.395
1.5 | 0.279 | 0.00457 | -0.022 | 61.007
2 | 0.339 | 0.00479 | -0.023 | 70.883
2.5 | 0.399 | 0.00514 | -0.023 | 77.737
3 | 0.458 | 0.00631 | -0.024 | 72.68
3.5 | 0.517 | 0.00647 | -0.025 | 79.829
4 | 0.574 | 0.00666 | -0.025 | 86.236
4.5 | 0.63 | 0.00686 | -0.026 | 91.809
5 | 0.683 | 0.00712 | -0.027 | 95.927
5.5 | 0.733 | 0.00729 | -0.027 | 100.511
6 | 0.777 | 0.00758 | -0.028 | 102.533
6.5 | 0.817 | 0.00728 | -0.028 | 112.21
7 | 0.85 | 0.00753 | -0.029 | 112.902
7.5 | 0.877 | 0.00793 | -0.03 | 110.515
8 | 0.895 | 0.00979 | -0.03 | 91.366
8.5 | 0.903 | 0.01021 | -0.031 | 88.513
9 | 0.902 | 0.0109 | -0.032 | 82.721
9.5 | 0.888 | 0.01164 | -0.032 | 76.256
10 | 0.831 | 0.01672 | -0.031 | 49.696
10.5 | 0.685 | 0.06408 | -0.018 | 10.694
11 | 0.652 | 0.06919 | -0.017 | 9.418
11.5 | 0.612 | 0.07276 | -0.018 | 8.417
12 | 0.566 | 0.07797 | -0.018 | 7.256
12.5 | 0.515 | 0.08114 | -0.019 | 6.347
13 | 0.458 | 0.08756 | -0.018 | 5.225
13.5 | 0.396 | 0.09211 | -0.019 | 4.304

## 110. Re 10M Mach 0.25 (2)
BIGFOIL.COM POLAR EXPORT
NACA65-111 a=0.8
NACA65-111 a=0.8 |  |  |  | Cl Max: | 1.4731 | at alpha= | 13.5 | deg
XFOIL ncrit=9 |  |  |  | L/D Max: | 115.75 | at alpha= | 8 | deg
Re: | 10000000 |  |  | Cd Min: | 0.20979 | at alpha= | 18.5 | deg
Mach: | 0.25 |  |  | Cl=0 at alpha= | -0.82007 | deg
|  |  |  | @ Cl=0.1, Cd= | 0.0033426
|  |  |  | @ Cl=0.4, Cd= | 0.0055997
|  |  |  | @ Cl=0.6, Cd= | 0.0064118
alpha (deg) | Cl | Cd | Cm | Cl/Cd
-18 | -0.7403 | 0.20852 | 0.0434 | -3.5503
-17.5 | -0.7306 | 0.19833 | 0.0379 | -3.6838
-17 | -0.7259 | 0.1864 | 0.0318 | -3.8943
-16.5 | -0.8053 | 0.1503 | 0.0133 | -5.358
-16 | -1.1263 | 0.071 | -0.0405 | -15.8634
-15.5 | -1.181 | 0.05486 | -0.0521 | -21.5275
-15 | -1.2187 | 0.04455 | -0.0569 | -27.3558
-14.5 | -1.2542 | 0.03635 | -0.0577 | -34.5034
-14 | -1.295 | 0.02928 | -0.0546 | -44.2281
-13.5 | -1.3224 | 0.02454 | -0.0476 | -53.8875
-13 | -1.3321 | 0.02097 | -0.0391 | -63.5241
-12.5 | -1.3106 | 0.01795 | -0.0339 | -73.0139
-12 | -1.2754 | 0.01556 | -0.0301 | -81.9666
-11.5 | -1.2283 | 0.0141 | -0.0274 | -87.1135
-11 | -1.1793 | 0.01272 | -0.0251 | -92.7123
-10.5 | -1.1294 | 0.01136 | -0.0229 | -99.419
-10 | -1.0747 | 0.01052 | -0.0215 | -102.1578
-9.5 | -1.0187 | 0.00983 | -0.0203 | -103.6317
-9 | -0.9617 | 0.00924 | -0.0193 | -104.0801
-8.5 | -0.904 | 0.00875 | -0.0186 | -103.3143
-8 | -0.8467 | 0.0082 | -0.018 | -103.2561
-7.5 | -0.789 | 0.00772 | -0.0175 | -102.2021
-7 | -0.7304 | 0.00736 | -0.0172 | -99.2391
-6.5 | -0.6714 | 0.00706 | -0.0171 | -95.0992
-6 | -0.6126 | 0.00674 | -0.0171 | -90.8902
-5.5 | -0.5537 | 0.00644 | -0.0171 | -85.9783
-5 | -0.4944 | 0.00622 | -0.0173 | -79.4855
-4.5 | -0.435 | 0.00601 | -0.0176 | -72.3794
-4 | -0.3756 | 0.00579 | -0.0179 | -64.8705
-3.5 | -0.316 | 0.00564 | -0.0183 | -56.0284
-2.5 | -0.197 | 0.0053 | -0.0192 | -37.1698
-2 | -0.1376 | 0.0051 | -0.0197 | -26.9804
-1.5 | -0.079 | 0.00478 | -0.0202 | -16.5272
-1 | -0.0208 | 0.00436 | -0.0207 | -4.7706
0 | 0.0948 | 0.00334 | -0.0218 | 28.3832
0.5 | 0.1545 | 0.00337 | -0.0224 | 45.8457
1.5 | 0.2668 | 0.00469 | -0.0229 | 56.887
2 | 0.3241 | 0.00512 | -0.0232 | 63.3008
3 | 0.4396 | 0.00585 | -0.0236 | 75.1453
3.5 | 0.4984 | 0.00605 | -0.024 | 82.3802
4 | 0.5572 | 0.00624 | -0.0242 | 89.2949
5 | 0.6743 | 0.00671 | -0.0245 | 100.4918
5.5 | 0.7322 | 0.00701 | -0.0245 | 104.4508
6 | 0.7904 | 0.00727 | -0.0244 | 108.7208
6.5 | 0.8479 | 0.00762 | -0.0242 | 111.273
7.5 | 0.962 | 0.00838 | -0.0233 | 114.7971
8 | 1.0186 | 0.0088 | -0.0226 | 115.75
8.5 | 1.0738 | 0.00934 | -0.0216 | 114.9679
9 | 1.1278 | 0.00999 | -0.0204 | 112.8929
9.5 | 1.1823 | 0.01055 | -0.0191 | 112.0664
10 | 1.2355 | 0.01118 | -0.0175 | 110.5098
10.5 | 1.2863 | 0.01196 | -0.0154 | 107.5502
11 | 1.3335 | 0.0128 | -0.0126 | 104.1797
11.5 | 1.3783 | 0.01388 | -0.0095 | 99.3012
12 | 1.4153 | 0.0157 | -0.0054 | 90.1465
12.5 | 1.4476 | 0.01751 | -0.0007 | 82.6728
13 | 1.4604 | 0.01956 | 0.0068 | 74.6626
13.5 | 1.4731 | 0.02196 | 0.0131 | 67.0811
14 | 1.4674 | 0.02591 | 0.0196 | 56.6345
14.5 | 1.4471 | 0.03136 | 0.025 | 46.1448
15 | 1.4213 | 0.03794 | 0.0281 | 37.4618
15.5 | 1.3817 | 0.04693 | 0.0283 | 29.4417
16 | 1.3433 | 0.05744 | 0.0251 | 23.3861
16.5 | 1.3049 | 0.07017 | 0.0183 | 18.5963
17 | 1.2657 | 0.08594 | 0.0077 | 14.7277
17.5 | 1.2238 | 0.1054 | -0.006 | 11.611
18.5 | 0.896 | 0.20979 | -0.0714 | 4.2709

## 111. Re 10M Mach 0.50 (1)
BIGFOIL.COM POLAR EXPORT
NACA65-111 a=0.8
NACA65-111 a=0.8 |  |  |  | Cl Max: | 1.128 | at alpha= | 20 | deg
JavaFoil+Calcfoil stall+Eppler ext transition |  |  |  | L/D Max: | 103.266 | at alpha= | 5 | deg
Re: | 10000000 |  |  | Cd Min: | 0.00424 | at alpha= | 0.5 | deg
Mach: | 0.5 |  |  | Cl=0 at alpha= | -0.78677 | deg
|  |  |  | @ Cl=0.1, Cd= | 0.0042688
|  |  |  | @ Cl=0.4, Cd= | 0.0053182
|  |  |  | @ Cl=0.6, Cd= | 0.006679
alpha (deg) | Cl | Cd | Cm | Cl/Cd
-20 | -1.036 | 0.14566 | 0.004 | -7.112
-19.5 | -1.007 | 0.14139 | 0.003 | -7.126
-19 | -0.986 | 0.14179 | 0.003 | -6.955
-18.5 | -0.962 | 0.13129 | 0.003 | -7.326
-18 | -0.931 | 0.12923 | 0.002 | -7.205
-17.5 | -0.902 | 0.12728 | 0.002 | -7.084
-17 | -0.876 | 0.11737 | 0.001 | -7.461
-16.5 | -0.851 | 0.12066 | 0.001 | -7.049
-16 | -0.824 | 0.11302 | 0.001 | -7.293
-15.5 | -0.795 | 0.10694 | 0 | -7.437
-15 | -0.771 | 0.09952 | 0 | -7.748
-14.5 | -0.75 | 0.08814 | -0.001 | -8.512
-14 | -0.714 | 0.10091 | -0.001 | -7.08
-13.5 | -0.688 | 0.0924 | -0.001 | -7.446
-13 | -0.663 | 0.08532 | -0.002 | -7.767
-12.5 | -0.648 | 0.069 | -0.002 | -9.392
-12 | -0.71 | 0.02008 | -0.004 | -35.361
-11.5 | -0.695 | 0.01532 | -0.005 | -45.365
-11 | -0.552 | 0.07528 | -0.003 | -7.332
-10.5 | -0.527 | 0.06565 | -0.003 | -8.03
-10 | -0.583 | 0.01757 | -0.007 | -33.204
-9.5 | -0.573 | 0.01251 | -0.008 | -45.778
-9 | -0.546 | 0.01119 | -0.009 | -48.804
-8.5 | -0.418 | 0.05457 | -0.005 | -7.655
-8 | -0.389 | 0.05695 | -0.004 | -6.838
-7.5 | -0.366 | 0.04579 | -0.006 | -7.984
-7 | -0.417 | 0.00873 | -0.012 | -47.798
-6.5 | -0.365 | 0.04356 | -0.006 | -8.373
-6 | -0.594 | 0.00826 | -0.013 | -71.991
-5.5 | -0.579 | 0.0077 | -0.014 | -75.107
-5 | -0.536 | 0.00736 | -0.015 | -72.807
-4.5 | -0.484 | 0.00703 | -0.015 | -68.735
-4 | -0.425 | 0.00676 | -0.016 | -62.931
-3.5 | -0.363 | 0.00651 | -0.017 | -55.779
-3 | -0.298 | 0.00629 | -0.018 | -47.479
-2.5 | -0.232 | 0.00609 | -0.018 | -38.127
-2 | -0.165 | 0.00593 | -0.019 | -27.813
-1.5 | -0.097 | 0.00498 | -0.02 | -19.517
-1 | -0.029 | 0.00454 | -0.021 | -6.413
-0.5 | 0.039 | 0.00426 | -0.021 | 9.191
0 | 0.108 | 0.00427 | -0.022 | 25.154
0.5 | 0.176 | 0.00424 | -0.023 | 41.521
1 | 0.244 | 0.00428 | -0.024 | 57.075
1.5 | 0.312 | 0.00468 | -0.024 | 66.579
2 | 0.379 | 0.00486 | -0.025 | 78.019
2.5 | 0.445 | 0.0063 | -0.026 | 70.675
3 | 0.51 | 0.0065 | -0.027 | 78.486
3.5 | 0.574 | 0.00676 | -0.027 | 84.843
4 | 0.635 | 0.00657 | -0.028 | 96.645
4.5 | 0.691 | 0.00689 | -0.029 | 100.32
5 | 0.741 | 0.00717 | -0.03 | 103.266
5.5 | 0.772 | 0.00759 | -0.03 | 101.823
6 | 0.772 | 0.00939 | -0.031 | 82.272
6.5 | 0.519 | 0.04338 | -0.015 | 11.965
7 | 0.42 | 0.04533 | -0.016 | 9.257
7.5 | 0.548 | 0.01117 | -0.033 | 49.096
8 | 0.474 | 0.04954 | -0.018 | 9.578
8.5 | 0.499 | 0.0563 | -0.016 | 8.857
9 | 0.643 | 0.01248 | -0.035 | 51.577
9.5 | 0.673 | 0.01351 | -0.036 | 49.83
10 | 0.699 | 0.0152 | -0.036 | 45.99
10.5 | 0.609 | 0.06546 | -0.021 | 9.303
11 | 0.632 | 0.07408 | -0.019 | 8.529
11.5 | 0.792 | 0.01685 | -0.038 | 46.987
12 | 0.812 | 0.02002 | -0.038 | 40.574
12.5 | 0.729 | 0.06999 | -0.027 | 10.416
13 | 0.74 | 0.08718 | -0.023 | 8.493
13.5 | 0.765 | 0.09456 | -0.023 | 8.094
14 | 0.88 | 0.0408 | -0.037 | 21.567
14.5 | 0.826 | 0.0914 | -0.027 | 9.032
15 | 0.844 | 0.10412 | -0.025 | 8.109
15.5 | 0.874 | 0.10696 | -0.027 | 8.172
16 | 0.899 | 0.11559 | -0.027 | 7.775
16.5 | 0.922 | 0.11547 | -0.026 | 7.984
17 | 0.95 | 0.11932 | -0.027 | 7.963
17.5 | 0.982 | 0.12107 | -0.029 | 8.109
18 | 1.012 | 0.12405 | -0.031 | 8.159
18.5 | 1.025 | 0.13372 | -0.028 | 7.664
19 | 1.051 | 0.13967 | -0.029 | 7.524
19.5 | 1.088 | 0.1344 | -0.032 | 8.098
20 | 1.128 | 0.1284 | -0.035 | 8.787

## 112. Re 10M Mach 0.50 (2)
BIGFOIL.COM POLAR EXPORT
NACA65-111 a=0.8
NACA65-111 a=0.8 |  |  |  | Cl Max: | 0.9882 | at alpha= | 20 | deg
XFOIL ncrit=9 |  |  |  | L/D Max: | 106.76 | at alpha= | 5.5 | deg
Re: | 10000000 |  |  | Cd Min: | 0.28472 | at alpha= | 20 | deg
Mach: | 0.5 |  |  | Cl=0 at alpha= | -0.82899 | deg
|  |  |  | @ Cl=0.1, Cd= | 0.0034096
|  |  |  | @ Cl=0.4, Cd= | 0.0056812
|  |  |  | @ Cl=0.6, Cd= | 0.0065289
alpha (deg) | Cl | Cd | Cm | Cl/Cd
-20 | -0.8662 | 0.27185 | 0.0789 | -3.1863
-19.5 | -0.8451 | 0.2626 | 0.0733 | -3.2182
-19 | -0.8243 | 0.25326 | 0.0677 | -3.2548
-18.5 | -0.802 | 0.24547 | 0.0625 | -3.2672
-18 | -0.7808 | 0.23661 | 0.0572 | -3.2999
-17.5 | -0.7592 | 0.2282 | 0.0519 | -3.3269
-17 | -0.7393 | 0.21881 | 0.0466 | -3.3787
-16.5 | -0.7201 | 0.20916 | 0.0412 | -3.4428
-16 | -0.7032 | 0.199 | 0.0357 | -3.5337
-15.5 | -0.6845 | 0.18982 | 0.0304 | -3.606
-15 | -0.6669 | 0.18056 | 0.0251 | -3.6935
-14.5 | -0.6475 | 0.17218 | 0.0201 | -3.7606
-14 | -0.6335 | 0.16219 | 0.0146 | -3.9059
-13.5 | -0.6213 | 0.15193 | 0.009 | -4.0894
-13 | -0.6123 | 0.14137 | 0.0032 | -4.3312
-11.5 | -0.5916 | 0.10855 | -0.0175 | -5.45
-11 | -0.5978 | 0.09807 | -0.0228 | -6.0956
-10.5 | -0.6048 | 0.08701 | -0.0294 | -6.9509
-10 | -0.6121 | 0.07596 | -0.0366 | -8.0582
-9.5 | -0.625 | 0.06186 | -0.0481 | -10.1035
-9 | -0.6543 | 0.05038 | -0.0564 | -12.9873
-8.5 | -0.6841 | 0.04268 | -0.0583 | -16.0286
-8 | -0.7285 | 0.03666 | -0.0526 | -19.8718
-7.5 | -0.7507 | 0.02969 | -0.0464 | -25.2846
-7 | -0.7603 | 0.02103 | -0.0399 | -36.1531
-6.5 | -0.7441 | 0.01299 | -0.0339 | -57.2825
-6 | -0.7027 | 0.00867 | -0.0286 | -81.0496
-5.5 | -0.6383 | 0.00748 | -0.0257 | -85.3342
-5 | -0.5697 | 0.00682 | -0.024 | -83.5337
-4.5 | -0.4995 | 0.00645 | -0.023 | -77.4419
-4 | -0.4297 | 0.00616 | -0.0225 | -69.7565
-3.5 | -0.3606 | 0.00588 | -0.0222 | -61.3265
-3 | -0.2916 | 0.0057 | -0.0222 | -51.1579
-2.5 | -0.2231 | 0.00549 | -0.0224 | -40.6375
-2 | -0.1549 | 0.00532 | -0.0227 | -29.1165
-1.5 | -0.0878 | 0.00499 | -0.0231 | -17.5952
-1 | -0.0223 | 0.00447 | -0.0235 | -4.9888
-0.5 | 0.0429 | 0.0039 | -0.024 | 11
0 | 0.1081 | 0.00334 | -0.0246 | 32.3653
0.5 | 0.1764 | 0.00335 | -0.0253 | 52.6567
1 | 0.2392 | 0.00408 | -0.0254 | 58.6275
1.5 | 0.3015 | 0.00485 | -0.0254 | 62.1649
2 | 0.3651 | 0.00544 | -0.0253 | 67.114
2.5 | 0.4302 | 0.00589 | -0.0251 | 73.039
3.5 | 0.5652 | 0.00638 | -0.0249 | 88.5893
4 | 0.633 | 0.00667 | -0.0244 | 94.9025
4.5 | 0.7012 | 0.00698 | -0.0236 | 100.4585
5 | 0.769 | 0.00738 | -0.0224 | 104.2005
5.5 | 0.837 | 0.00784 | -0.0206 | 106.7602
6 | 0.9019 | 0.0086 | -0.0177 | 104.8721
6.5 | 0.955 | 0.01024 | -0.0127 | 93.2617
7 | 0.978 | 0.01558 | -0.0045 | 62.7728
7.5 | 0.9873 | 0.02292 | 0.0032 | 43.0759
8 | 0.9706 | 0.03014 | 0.0123 | 32.2031
8.5 | 0.9316 | 0.03562 | 0.0226 | 26.1538
9 | 0.893 | 0.04256 | 0.0271 | 20.9821
9.5 | 0.8533 | 0.05135 | 0.0266 | 16.6173
10.5 | 0.7952 | 0.07524 | 0.0113 | 10.5688
11 | 0.7804 | 0.09169 | -0.0009 | 8.5113
11.5 | 0.7687 | 0.10504 | -0.0095 | 7.3182
12 | 0.7616 | 0.11782 | -0.0173 | 6.4641
12.5 | 0.7559 | 0.13103 | -0.0252 | 5.7689
13 | 0.7563 | 0.14348 | -0.0325 | 5.2711
13.5 | 0.7673 | 0.15367 | -0.0384 | 4.9932
14 | 0.7769 | 0.16453 | -0.0446 | 4.7219
14.5 | 0.7851 | 0.1765 | -0.0513 | 4.4482
15 | 0.7997 | 0.18679 | -0.0572 | 4.2813
15.5 | 0.8122 | 0.19843 | -0.0635 | 4.0931
16 | 0.8287 | 0.20868 | -0.0692 | 3.9712
16.5 | 0.8479 | 0.21801 | -0.0747 | 3.8893
17 | 0.8679 | 0.22703 | -0.0801 | 3.8228
17.5 | 0.8885 | 0.23573 | -0.0855 | 3.7691
18 | 0.9073 | 0.24591 | -0.0912 | 3.6896
18.5 | 0.9265 | 0.25626 | -0.097 | 3.6155
19 | 0.9467 | 0.26611 | -0.1027 | 3.5576
19.5 | 0.9671 | 0.27556 | -0.1083 | 3.5096
20 | 0.9882 | 0.28472 | -0.1139 | 3.4708

## 113. Re 12M Mach 0.00 (1)
BIGFOIL.COM POLAR EXPORT
NACA65-111 a=0.8
NACA65-111 a=0.8 |  |  |  | Cl Max: | 0.968 | at alpha= | 10 | deg
JavaFoil+Calcfoil stall+Eppler ext transition |  |  |  | L/D Max: | 117.897 | at alpha= | 7.5 | deg
Re: | 12000000 |  |  | Cd Min: | 0.00443 | at alpha= | 0 | deg
Mach: | 0 |  |  | Cl=0 at alpha= | -0.78814 | deg
|  |  |  | @ Cl=0.1, Cd= | 0.0044324
|  |  |  | @ Cl=0.4, Cd= | 0.0054093
|  |  |  | @ Cl=0.6, Cd= | 0.0064964
alpha (deg) | Cl | Cd | Cm | Cl/Cd
-15.5 | -0.559 | 0.10555 | 0 | -5.297
-15 | -0.578 | 0.10283 | 0 | -5.622
-14.5 | -0.597 | 0.0981 | 0 | -6.082
-14 | -0.614 | 0.09356 | -0.001 | -6.566
-13.5 | -0.632 | 0.08712 | -0.001 | -7.251
-13 | -0.647 | 0.08168 | -0.001 | -7.918
-12.5 | -0.659 | 0.0776 | -0.002 | -8.49
-12 | -0.67 | 0.07178 | -0.002 | -9.334
-11.5 | -0.679 | 0.06613 | -0.003 | -10.266
-11 | -0.823 | 0.01147 | -0.005 | -71.693
-10.5 | -0.831 | 0.01038 | -0.006 | -80.062
-10 | -0.827 | 0.00964 | -0.006 | -85.821
-9.5 | -0.816 | 0.00925 | -0.007 | -88.211
-9 | -0.798 | 0.00909 | -0.008 | -87.849
-8.5 | -0.775 | 0.00871 | -0.008 | -88.929
-8 | -0.747 | 0.00829 | -0.009 | -90.008
-7.5 | -0.713 | 0.00796 | -0.009 | -89.545
-7 | -0.675 | 0.00768 | -0.01 | -87.864
-6.5 | -0.633 | 0.00742 | -0.011 | -85.319
-6 | -0.587 | 0.00722 | -0.011 | -81.278
-5.5 | -0.537 | 0.00697 | -0.012 | -77.033
-5 | -0.484 | 0.00682 | -0.013 | -70.969
-4.5 | -0.43 | 0.0066 | -0.013 | -65.131
-4 | -0.374 | 0.00644 | -0.014 | -58.108
-3.5 | -0.317 | 0.00626 | -0.015 | -50.71
-3 | -0.26 | 0.00613 | -0.015 | -42.366
-2.5 | -0.202 | 0.00603 | -0.016 | -33.475
-2 | -0.143 | 0.00517 | -0.017 | -27.716
-1.5 | -0.084 | 0.00495 | -0.017 | -17.035
-1 | -0.025 | 0.00474 | -0.018 | -5.322
-0.5 | 0.034 | 0.00446 | -0.019 | 7.603
0 | 0.093 | 0.00443 | -0.019 | 21.034
0.5 | 0.152 | 0.00445 | -0.02 | 34.26
1 | 0.212 | 0.00479 | -0.021 | 44.193
1.5 | 0.27 | 0.00468 | -0.021 | 57.779
2 | 0.329 | 0.00494 | -0.022 | 66.567
2.5 | 0.387 | 0.00522 | -0.022 | 74.041
3 | 0.444 | 0.00605 | -0.023 | 73.401
3.5 | 0.501 | 0.00618 | -0.024 | 81.16
4 | 0.557 | 0.00634 | -0.024 | 87.851
4.5 | 0.612 | 0.00654 | -0.025 | 93.588
5 | 0.665 | 0.00673 | -0.026 | 98.729
5.5 | 0.714 | 0.00696 | -0.026 | 102.628
6 | 0.761 | 0.0072 | -0.027 | 105.652
6.5 | 0.804 | 0.00739 | -0.028 | 108.863
7 | 0.843 | 0.00766 | -0.028 | 110.114
7.5 | 0.878 | 0.00744 | -0.029 | 117.897
8 | 0.907 | 0.00775 | -0.029 | 117.04
8.5 | 0.931 | 0.00814 | -0.03 | 114.434
9 | 0.949 | 0.00993 | -0.031 | 95.577
9.5 | 0.962 | 0.01026 | -0.031 | 93.764
10 | 0.968 | 0.01069 | -0.032 | 90.61
10.5 | 0.967 | 0.01145 | -0.032 | 84.455
11 | 0.96 | 0.01226 | -0.033 | 78.269
11.5 | 0.945 | 0.01339 | -0.033 | 70.594
12 | 0.902 | 0.01887 | -0.032 | 47.802
12.5 | 0.764 | 0.07345 | -0.021 | 10.406
13 | 0.745 | 0.07991 | -0.02 | 9.323
13.5 | 0.725 | 0.08655 | -0.02 | 8.374
14 | 0.701 | 0.09178 | -0.02 | 7.633
14.5 | 0.672 | 0.09757 | -0.02 | 6.891
15 | 0.643 | 0.10328 | -0.02 | 6.229

## 114. Re 12M Mach 0.00 (2)
BIGFOIL.COM POLAR EXPORT
NACA65-111 a=0.8
NACA65-111 a=0.8 |  |  |  | Cl Max: | 1.769 | at alpha= | 19.5 | deg
XFOIL ncrit=9 |  |  |  | L/D Max: | 122.699 | at alpha= | 8.5 | deg
Re: | 12000000 |  |  | Cd Min: | 0.04216 | at alpha= | -20 | deg
Mach: | 0 |  |  | Cl=0 at alpha= | -0.82187 | deg
|  |  |  | @ Cl=0.1, Cd= | 0.003385
|  |  |  | @ Cl=0.4, Cd= | 0.0055188
|  |  |  | @ Cl=0.6, Cd= | 0.0062186
alpha (deg) | Cl | Cd | Cm | Cl/Cd
-20 | -1.6143 | 0.04216 | -0.0464 | -38.2898
-19.5 | -1.6269 | 0.03618 | -0.0469 | -44.9668
-19 | -1.6432 | 0.03054 | -0.0457 | -53.8048
-18.5 | -1.6369 | 0.02733 | -0.044 | -59.8939
-18 | -1.6435 | 0.02351 | -0.0404 | -69.9064
-17.5 | -1.624 | 0.02186 | -0.0377 | -74.2909
-17 | -1.612 | 0.01998 | -0.0337 | -80.6807
-16.5 | -1.6034 | 0.01837 | -0.0279 | -87.2836
-16 | -1.5794 | 0.01724 | -0.0239 | -91.6125
-15.5 | -1.5435 | 0.0162 | -0.0218 | -95.2778
-15 | -1.5036 | 0.01529 | -0.0202 | -98.3388
-14.5 | -1.4612 | 0.01451 | -0.0189 | -100.703
-14 | -1.4187 | 0.01384 | -0.0174 | -102.5072
-13.5 | -1.3738 | 0.01312 | -0.0163 | -104.7104
-13 | -1.3268 | 0.01247 | -0.0156 | -106.3994
-12 | -1.2296 | 0.0112 | -0.0145 | -109.7857
-11.5 | -1.1805 | 0.0105 | -0.0139 | -112.4286
-11 | -1.1305 | 0.00984 | -0.0135 | -114.8882
-10.5 | -1.0788 | 0.00934 | -0.0134 | -115.5032
-10 | -1.0259 | 0.00894 | -0.0134 | -114.7539
-8.5 | -0.8646 | 0.00783 | -0.0136 | -110.4215
-8 | -0.8105 | 0.00743 | -0.0137 | -109.0848
-7.5 | -0.7557 | 0.0071 | -0.0139 | -106.4366
-7 | -0.7002 | 0.00685 | -0.0143 | -102.219
-6 | -0.5886 | 0.00636 | -0.0149 | -92.5472
-5.5 | -0.5324 | 0.00611 | -0.0153 | -87.1358
-4.5 | -0.4191 | 0.00574 | -0.0163 | -73.0139
-4 | -0.3622 | 0.00557 | -0.0167 | -65.0269
-3.5 | -0.305 | 0.00542 | -0.0173 | -56.2731
-3 | -0.2479 | 0.00526 | -0.0178 | -47.1293
-2.5 | -0.1906 | 0.00513 | -0.0183 | -37.154
-2 | -0.1335 | 0.00496 | -0.0189 | -26.9153
-1.5 | -0.0767 | 0.00471 | -0.0194 | -16.2845
-1 | -0.0202 | 0.00437 | -0.0199 | -4.6224
-0.5 | 0.0365 | 0.00409 | -0.0205 | 8.9242
0 | 0.0915 | 0.00337 | -0.021 | 27.1513
0.5 | 0.1482 | 0.00347 | -0.0216 | 42.7089
1 | 0.2018 | 0.00428 | -0.0218 | 47.1495
1.5 | 0.2573 | 0.00469 | -0.0222 | 54.8614
2 | 0.313 | 0.00505 | -0.0226 | 61.9802
2.5 | 0.3688 | 0.00538 | -0.0229 | 68.5502
3 | 0.425 | 0.00563 | -0.0233 | 75.4885
3.5 | 0.4816 | 0.00581 | -0.0237 | 82.8916
4 | 0.5381 | 0.00598 | -0.0241 | 89.9833
4.5 | 0.5942 | 0.0062 | -0.0245 | 95.8387
5 | 0.6503 | 0.00638 | -0.0248 | 101.9279
5.5 | 0.7058 | 0.00665 | -0.0251 | 106.1353
6 | 0.7613 | 0.00687 | -0.0254 | 110.8151
6.5 | 0.8163 | 0.00713 | -0.0256 | 114.4881
7 | 0.8706 | 0.00745 | -0.0257 | 116.8591
8 | 0.9788 | 0.00805 | -0.0259 | 121.5901
8.5 | 1.0319 | 0.00841 | -0.0258 | 122.6992
9 | 1.084 | 0.00886 | -0.0256 | 122.3476
10 | 1.1868 | 0.00973 | -0.025 | 121.9733
10.5 | 1.2375 | 0.01015 | -0.0246 | 121.9212
11 | 1.2872 | 0.01057 | -0.0241 | 121.7786
11.5 | 1.3346 | 0.01105 | -0.0231 | 120.7783
12 | 1.3796 | 0.01162 | -0.0218 | 118.7263
12.5 | 1.4241 | 0.01244 | -0.0205 | 114.4775
14.5 | 1.5881 | 0.01571 | -0.0136 | 101.0885
15 | 1.6137 | 0.01658 | -0.0092 | 97.3281
15.5 | 1.6392 | 0.01746 | -0.0052 | 93.8832
16 | 1.663 | 0.01862 | -0.0015 | 89.3126
16.5 | 1.6845 | 0.02007 | 0.0021 | 83.9312
17 | 1.707 | 0.02156 | 0.0052 | 79.1744
17.5 | 1.7256 | 0.02342 | 0.0081 | 73.6806
18 | 1.739 | 0.02581 | 0.0111 | 67.377
18.5 | 1.7544 | 0.02821 | 0.0133 | 62.1907
19 | 1.7632 | 0.03135 | 0.0154 | 56.2424
19.5 | 1.769 | 0.03497 | 0.0169 | 50.5862
20 | 1.7594 | 0.04041 | 0.0179 | 43.5387

## 115. Re 12M Mach 0.10 (1)
BIGFOIL.COM POLAR EXPORT
NACA65-111 a=0.8
NACA65-111 a=0.8 |  |  |  | Cl Max: | 0.957 | at alpha= | 10 | deg
JavaFoil+Calcfoil stall+Eppler ext transition |  |  |  | L/D Max: | 118.027 | at alpha= | 7.5 | deg
Re: | 12000000 |  |  | Cd Min: | 0.00443 | at alpha= | 0.5 | deg
Mach: | 0.1 |  |  | Cl=0 at alpha= | -0.78814 | deg
|  |  |  | @ Cl=0.1, Cd= | 0.004439
|  |  |  | @ Cl=0.4, Cd= | 0.0053736
|  |  |  | @ Cl=0.6, Cd= | 0.0065409
alpha (deg) | Cl | Cd | Cm | Cl/Cd
-15 | -0.538 | 0.10333 | 0 | -5.206
-14.5 | -0.56 | 0.09894 | 0 | -5.659
-14 | -0.581 | 0.09413 | -0.001 | -6.174
-13.5 | -0.601 | 0.08815 | -0.001 | -6.823
-13 | -0.62 | 0.08317 | -0.001 | -7.453
-12.5 | -0.635 | 0.07903 | -0.002 | -8.037
-12 | -0.649 | 0.07363 | -0.002 | -8.813
-11.5 | -0.666 | 0.06426 | -0.003 | -10.357
-11 | -0.794 | 0.01309 | -0.005 | -60.637
-10.5 | -0.817 | 0.01058 | -0.006 | -77.22
-10 | -0.818 | 0.00935 | -0.006 | -87.492
-9.5 | -0.809 | 0.00941 | -0.007 | -86.018
-9 | -0.794 | 0.0092 | -0.008 | -86.355
-8.5 | -0.773 | 0.00877 | -0.008 | -88.183
-8 | -0.746 | 0.0084 | -0.009 | -88.83
-7.5 | -0.714 | 0.00806 | -0.009 | -88.545
-7 | -0.676 | 0.0077 | -0.01 | -87.814
-6.5 | -0.635 | 0.00747 | -0.011 | -84.955
-6 | -0.589 | 0.00721 | -0.011 | -81.615
-5.5 | -0.539 | 0.00701 | -0.012 | -76.844
-5 | -0.486 | 0.00681 | -0.013 | -71.355
-4.5 | -0.432 | 0.00662 | -0.013 | -65.221
-4 | -0.376 | 0.00646 | -0.014 | -58.196
-3.5 | -0.319 | 0.0063 | -0.015 | -50.588
-3 | -0.261 | 0.00612 | -0.015 | -42.678
-2.5 | -0.203 | 0.00603 | -0.016 | -33.622
-2 | -0.144 | 0.00521 | -0.017 | -27.645
-1.5 | -0.085 | 0.00495 | -0.017 | -17.101
-1 | -0.025 | 0.00475 | -0.018 | -5.337
-0.5 | 0.034 | 0.00449 | -0.019 | 7.597
0 | 0.094 | 0.00444 | -0.019 | 21.111
0.5 | 0.153 | 0.00443 | -0.02 | 34.548
1 | 0.213 | 0.0048 | -0.021 | 44.317
1.5 | 0.272 | 0.00466 | -0.021 | 58.237
2 | 0.33 | 0.00492 | -0.022 | 67.096
2.5 | 0.389 | 0.00522 | -0.023 | 74.489
3 | 0.447 | 0.00603 | -0.023 | 74.003
3.5 | 0.504 | 0.00619 | -0.024 | 81.359
4 | 0.56 | 0.00641 | -0.025 | 87.318
4.5 | 0.615 | 0.00659 | -0.025 | 93.193
5 | 0.668 | 0.00673 | -0.026 | 99.142
5.5 | 0.717 | 0.00695 | -0.026 | 103.204
6 | 0.764 | 0.00721 | -0.027 | 105.874
6.5 | 0.807 | 0.00748 | -0.028 | 107.883
7 | 0.845 | 0.00724 | -0.028 | 116.786
7.5 | 0.878 | 0.00744 | -0.029 | 118.027
8 | 0.906 | 0.00786 | -0.03 | 115.326
8.5 | 0.929 | 0.00815 | -0.03 | 113.994
9 | 0.945 | 0.01003 | -0.031 | 94.258
9.5 | 0.955 | 0.01041 | -0.031 | 91.706
10 | 0.957 | 0.01098 | -0.032 | 87.162
10.5 | 0.953 | 0.01165 | -0.032 | 81.804
11 | 0.94 | 0.01263 | -0.033 | 74.465
11.5 | 0.917 | 0.01448 | -0.033 | 63.297
12 | 0.762 | 0.0667 | -0.022 | 11.418
12.5 | 0.736 | 0.07677 | -0.02 | 9.584
13 | 0.715 | 0.08205 | -0.02 | 8.714
13.5 | 0.692 | 0.08807 | -0.019 | 7.852
14 | 0.664 | 0.0934 | -0.019 | 7.108
14.5 | 0.632 | 0.09902 | -0.019 | 6.381
15 | 0.6 | 0.10423 | -0.02 | 5.753

## 116. Re 12M Mach 0.10 (2)
BIGFOIL.COM POLAR EXPORT
NACA65-111 a=0.8
NACA65-111 a=0.8 |  |  |  | Cl Max: | 1.7316 | at alpha= | 18.5 | deg
XFOIL ncrit=9 |  |  |  | L/D Max: | 122.08 | at alpha= | 8.5 | deg
Re: | 12000000 |  |  | Cd Min: | 0.05535 | at alpha= | -20 | deg
Mach: | 0.1 |  |  | Cl=0 at alpha= | -0.82193 | deg
|  |  |  | @ Cl=0.1, Cd= | 0.0033826
|  |  |  | @ Cl=0.4, Cd= | 0.005519
|  |  |  | @ Cl=0.6, Cd= | 0.0062177
alpha (deg) | Cl | Cd | Cm | Cl/Cd
-20 | -1.532 | 0.05535 | -0.0451 | -27.6784
-19 | -1.5883 | 0.03801 | -0.0502 | -41.7864
-18.5 | -1.5916 | 0.03324 | -0.0497 | -47.8821
-18 | -1.6096 | 0.02779 | -0.0474 | -57.9201
-17.5 | -1.5953 | 0.02536 | -0.0452 | -62.9062
-17 | -1.5882 | 0.0227 | -0.0416 | -69.9648
-16.5 | -1.5836 | 0.02028 | -0.0366 | -78.0868
-16 | -1.5758 | 0.01861 | -0.0304 | -84.6749
-15.5 | -1.549 | 0.01735 | -0.0265 | -89.2795
-15 | -1.513 | 0.01614 | -0.0241 | -93.7423
-14.5 | -1.4706 | 0.01515 | -0.0226 | -97.0693
-14 | -1.4298 | 0.01439 | -0.0204 | -99.3607
-13.5 | -1.3852 | 0.01358 | -0.0189 | -102.0029
-13 | -1.338 | 0.01286 | -0.0178 | -104.0435
-12.5 | -1.2888 | 0.01224 | -0.017 | -105.2941
-11.5 | -1.1896 | 0.01083 | -0.0156 | -109.843
-11 | -1.1393 | 0.0101 | -0.0149 | -112.802
-10.5 | -1.0874 | 0.00952 | -0.0145 | -114.2227
-10 | -1.0342 | 0.00906 | -0.0143 | -114.1501
-9.5 | -0.9802 | 0.00866 | -0.0143 | -113.1871
-8.5 | -0.8709 | 0.00793 | -0.0143 | -109.8235
-8 | -0.8163 | 0.0075 | -0.0143 | -108.84
-7.5 | -0.7611 | 0.00715 | -0.0144 | -106.4476
-7 | -0.7051 | 0.00689 | -0.0146 | -102.3367
-6 | -0.5924 | 0.00639 | -0.0152 | -92.7074
-5.5 | -0.5359 | 0.00613 | -0.0156 | -87.4225
-4.5 | -0.4216 | 0.00576 | -0.0164 | -73.1944
-4 | -0.3644 | 0.00558 | -0.0169 | -65.3047
-3.5 | -0.3068 | 0.00543 | -0.0174 | -56.5009
-3 | -0.2493 | 0.00527 | -0.0179 | -47.3055
-2.5 | -0.1917 | 0.00513 | -0.0185 | -37.3684
-2 | -0.1342 | 0.00497 | -0.019 | -27.002
-1.5 | -0.0771 | 0.00472 | -0.0195 | -16.3347
-1 | -0.0203 | 0.00437 | -0.02 | -4.6453
-0.5 | 0.0367 | 0.00409 | -0.0206 | 8.9731
0 | 0.092 | 0.00337 | -0.0211 | 27.2997
0.5 | 0.1491 | 0.00346 | -0.0217 | 43.0925
1 | 0.2029 | 0.00427 | -0.0219 | 47.5176
1.5 | 0.2587 | 0.00469 | -0.0223 | 55.1599
2 | 0.3147 | 0.00506 | -0.0227 | 62.1937
2.5 | 0.3708 | 0.00539 | -0.023 | 68.7941
3 | 0.4274 | 0.00564 | -0.0234 | 75.7801
3.5 | 0.4844 | 0.00583 | -0.0238 | 83.0875
4 | 0.5412 | 0.006 | -0.0242 | 90.2
4.5 | 0.5977 | 0.00621 | -0.0245 | 96.248
5 | 0.6542 | 0.0064 | -0.0248 | 102.2188
5.5 | 0.7101 | 0.00668 | -0.0251 | 106.3024
6.5 | 0.8215 | 0.00717 | -0.0255 | 114.5746
7 | 0.8762 | 0.00751 | -0.0255 | 116.6711
8 | 0.9854 | 0.00811 | -0.0255 | 121.5043
8.5 | 1.0389 | 0.00851 | -0.0253 | 122.0799
9 | 1.0913 | 0.00898 | -0.025 | 121.5256
9.5 | 1.1434 | 0.00944 | -0.0246 | 121.1229
10 | 1.1954 | 0.00985 | -0.0242 | 121.3604
10.5 | 1.2466 | 0.0103 | -0.0236 | 121.0291
11 | 1.2965 | 0.01077 | -0.0229 | 120.3807
11.5 | 1.3435 | 0.01133 | -0.0216 | 118.579
12 | 1.3884 | 0.01199 | -0.0199 | 115.7965
12.5 | 1.4327 | 0.01289 | -0.0183 | 111.1482
13 | 1.4761 | 0.01377 | -0.0166 | 107.1968
13.5 | 1.5195 | 0.0145 | -0.015 | 104.7931
14 | 1.5588 | 0.01541 | -0.0127 | 101.1551
14.5 | 1.5909 | 0.01632 | -0.0091 | 97.4816
15 | 1.6133 | 0.01733 | -0.0041 | 93.0929
15.5 | 1.6399 | 0.01837 | -0.0002 | 89.2705
16 | 1.6626 | 0.01978 | 0.0036 | 84.0546
16.5 | 1.6827 | 0.0215 | 0.0073 | 78.2651
17 | 1.7006 | 0.0235 | 0.0106 | 72.366
17.5 | 1.7145 | 0.02593 | 0.0138 | 66.1203
18 | 1.7275 | 0.02864 | 0.0164 | 60.3177
18.5 | 1.7316 | 0.03232 | 0.0187 | 53.5767
19 | 1.7276 | 0.03704 | 0.0204 | 46.6415
19.5 | 1.7251 | 0.04207 | 0.0211 | 41.0055
20 | 1.702 | 0.04999 | 0.0203 | 34.0468

## 117. Re 12M Mach 0.25 (1)
BIGFOIL.COM POLAR EXPORT
NACA65-111 a=0.8
NACA65-111 a=0.8 |  |  |  | Cl Max: | 0.904 | at alpha= | 8.5 | deg
JavaFoil+Calcfoil stall+Eppler ext transition |  |  |  | L/D Max: | 116.954 | at alpha= | 7 | deg
Re: | 12000000 |  |  | Cd Min: | 0.00444 | at alpha= | 0 | deg
Mach: | 0.25 |  |  | Cl=0 at alpha= | -0.78688 | deg
|  |  |  | @ Cl=0.1, Cd= | 0.0044413
|  |  |  | @ Cl=0.4, Cd= | 0.0906
|  |  |  | @ Cl=0.6, Cd= | 0.0906
alpha (deg) | Cl | Cd | Cm | Cl/Cd
-14 | -0.26 | 0.09672 | -0.001 | -2.688
-13.5 | -0.323 | 0.0912 | -0.001 | -3.541
-13 | -0.379 | 0.08645 | -0.001 | -4.389
-12.5 | -0.431 | 0.08205 | -0.002 | -5.248
-12 | -0.478 | 0.07548 | -0.002 | -6.329
-11.5 | -0.517 | 0.07368 | -0.002 | -7.015
-11 | -0.552 | 0.06745 | -0.003 | -8.183
-10.5 | -0.578 | 0.06436 | -0.003 | -8.984
-10 | -0.597 | 0.06068 | -0.003 | -9.844
-9.5 | -0.749 | 0.01021 | -0.007 | -73.352
-9 | -0.755 | 0.00873 | -0.008 | -86.427
-8.5 | -0.751 | 0.0088 | -0.008 | -85.32
-8 | -0.736 | 0.00872 | -0.009 | -84.343
-7.5 | -0.712 | 0.00828 | -0.01 | -86.025
-7 | -0.681 | 0.00795 | -0.01 | -85.658
-6.5 | -0.643 | 0.00767 | -0.011 | -83.801
-6 | -0.599 | 0.00739 | -0.012 | -81.125
-5.5 | -0.55 | 0.00716 | -0.012 | -76.829
-5 | -0.497 | 0.00695 | -0.013 | -71.59
-4.5 | -0.442 | 0.00674 | -0.014 | -65.658
-4 | -0.385 | 0.00656 | -0.014 | -58.727
-3.5 | -0.327 | 0.00636 | -0.015 | -51.489
-3 | -0.268 | 0.00621 | -0.016 | -43.208
-2.5 | -0.208 | 0.00609 | -0.016 | -34.222
-2 | -0.148 | 0.00523 | -0.017 | -28.266
-1.5 | -0.087 | 0.005 | -0.018 | -17.405
-1 | -0.026 | 0.00478 | -0.018 | -5.448
-0.5 | 0.035 | 0.00448 | -0.019 | 7.817
0 | 0.096 | 0.00444 | -0.02 | 21.682
0.5 | 0.157 | 0.00446 | -0.021 | 35.322
1 | 0.219 | 0.00483 | -0.021 | 45.293
1.5 | 0.279 | 0.00469 | -0.022 | 59.489
2 | 0.339 | 0.00496 | -0.023 | 68.397
2.5 | 0.399 | 0.00527 | -0.023 | 75.755
3 | 0.459 | 0.00611 | -0.024 | 75.068
3.5 | 0.517 | 0.00627 | -0.025 | 82.463
4 | 0.574 | 0.00651 | -0.025 | 88.147
4.5 | 0.63 | 0.0067 | -0.026 | 93.98
5 | 0.683 | 0.00687 | -0.027 | 99.504
5.5 | 0.733 | 0.00711 | -0.027 | 103.031
6 | 0.777 | 0.0074 | -0.028 | 105.135
6.5 | 0.817 | 0.00705 | -0.028 | 115.976
7 | 0.851 | 0.00727 | -0.029 | 116.954
7.5 | 0.877 | 0.00775 | -0.03 | 113.196
8 | 0.895 | 0.00817 | -0.03 | 109.526
8.5 | 0.904 | 0.0099 | -0.031 | 91.335
9 | 0.902 | 0.01059 | -0.032 | 85.232
9.5 | 0.889 | 0.01126 | -0.032 | 79.012
10 | 0.857 | 0.01281 | -0.032 | 66.931
10.5 | 0.687 | 0.06293 | -0.019 | 10.914
11 | 0.652 | 0.06819 | -0.018 | 9.568
11.5 | 0.613 | 0.07207 | -0.018 | 8.507
12 | 0.566 | 0.07756 | -0.018 | 7.3
12.5 | 0.516 | 0.08042 | -0.019 | 6.411
13 | 0.458 | 0.08714 | -0.019 | 5.253
13.5 | 0.397 | 0.0906 | -0.019 | 4.378

## 118. Re 12M Mach 0.25 (2)
BIGFOIL.COM POLAR EXPORT
NACA65-111 a=0.8
NACA65-111 a=0.8 |  |  |  | Cl Max: | 1.5051 | at alpha= | 14 | deg
XFOIL ncrit=9 |  |  |  | L/D Max: | 119.148 | at alpha= | 7.5 | deg
Re: | 12000000 |  |  | Cd Min: | 0.21529 | at alpha= | -18.5 | deg
Mach: | 0.25 |  |  | Cl=0 at alpha= | -0.82398 | deg
|  |  |  | @ Cl=0.1, Cd= | 0.0033568
|  |  |  | @ Cl=0.4, Cd= | 0.0055305
|  |  |  | @ Cl=0.6, Cd= | 0.0062355
alpha (deg) | Cl | Cd | Cm | Cl/Cd
-18.5 | -0.7574 | 0.21529 | 0.0478 | -3.518
-18 | -0.7588 | 0.20033 | 0.0406 | -3.7878
-17.5 | -0.7915 | 0.1765 | 0.0287 | -4.4844
-17 | -1.0449 | 0.10754 | -0.016 | -9.7164
-16.5 | -1.1647 | 0.07371 | -0.0396 | -15.8011
-16 | -1.2018 | 0.05921 | -0.0503 | -20.2972
-15.5 | -1.255 | 0.04635 | -0.0574 | -27.0766
-15 | -1.2902 | 0.03776 | -0.0592 | -34.1684
-14.5 | -1.3212 | 0.03103 | -0.0574 | -42.5782
-13.5 | -1.3733 | 0.02201 | -0.0426 | -62.3944
-13 | -1.3626 | 0.01873 | -0.0363 | -72.7496
-12.5 | -1.3302 | 0.0163 | -0.032 | -81.6074
-12 | -1.2885 | 0.01438 | -0.0287 | -89.6036
-11.5 | -1.2386 | 0.01313 | -0.0263 | -94.3336
-11 | -1.1866 | 0.01203 | -0.0242 | -98.6367
-10.5 | -1.1335 | 0.01099 | -0.0224 | -103.1392
-10 | -1.0793 | 0.01007 | -0.0208 | -107.1797
-9.5 | -1.0229 | 0.0094 | -0.0197 | -108.8191
-9 | -0.9654 | 0.00885 | -0.0188 | -109.0847
-8.5 | -0.9073 | 0.00839 | -0.0182 | -108.1406
-8 | -0.8487 | 0.008 | -0.0177 | -106.0875
-7.5 | -0.791 | 0.00749 | -0.0172 | -105.6075
-7 | -0.7324 | 0.00711 | -0.0169 | -103.0098
-6.5 | -0.6732 | 0.00682 | -0.0169 | -98.7097
-6 | -0.6139 | 0.00657 | -0.0169 | -93.4399
-5.5 | -0.5549 | 0.00627 | -0.0169 | -88.5008
-5 | -0.4956 | 0.00603 | -0.0171 | -82.1891
-4.5 | -0.4359 | 0.00585 | -0.0175 | -74.5128
-4 | -0.3765 | 0.00563 | -0.0178 | -66.8739
-3 | -0.2573 | 0.00531 | -0.0186 | -48.4557
-2.5 | -0.1976 | 0.00517 | -0.0191 | -38.2205
-2 | -0.1381 | 0.00501 | -0.0196 | -27.5649
-1.5 | -0.0792 | 0.00474 | -0.0201 | -16.7089
-1 | -0.0207 | 0.00438 | -0.0206 | -4.726
-0.5 | 0.0381 | 0.00408 | -0.0212 | 9.3382
0 | 0.095 | 0.00335 | -0.0218 | 28.3582
0.5 | 0.154 | 0.00343 | -0.0224 | 44.898
1 | 0.2093 | 0.00426 | -0.0226 | 49.1315
1.5 | 0.2666 | 0.00471 | -0.0229 | 56.603
2 | 0.3242 | 0.0051 | -0.0232 | 63.5686
2.5 | 0.382 | 0.00546 | -0.0235 | 69.9634
3 | 0.4407 | 0.00569 | -0.0238 | 77.4517
3.5 | 0.4996 | 0.0059 | -0.0241 | 84.678
4 | 0.5585 | 0.00608 | -0.0244 | 91.8586
4.5 | 0.6172 | 0.0063 | -0.0246 | 97.9683
5 | 0.6758 | 0.00654 | -0.0248 | 103.3333
5.5 | 0.7341 | 0.0068 | -0.0248 | 107.9559
6 | 0.7924 | 0.00706 | -0.0247 | 112.238
6.5 | 0.85 | 0.00741 | -0.0245 | 114.7099
7 | 0.9076 | 0.00775 | -0.0242 | 117.1097
7.5 | 0.9651 | 0.0081 | -0.0237 | 119.1481
8.5 | 1.077 | 0.00909 | -0.0221 | 118.4818
9.5 | 1.1879 | 0.01012 | -0.0199 | 117.3814
10 | 1.2418 | 0.01073 | -0.0184 | 115.7316
10.5 | 1.2938 | 0.01148 | -0.0165 | 112.7003
11 | 1.3429 | 0.01237 | -0.0141 | 108.561
11.5 | 1.3844 | 0.01351 | -0.0103 | 102.4722
12 | 1.4285 | 0.01479 | -0.0071 | 96.5855
12.5 | 1.468 | 0.01624 | -0.0032 | 90.3941
13 | 1.4897 | 0.01803 | 0.0034 | 82.6234
13.5 | 1.5046 | 0.02005 | 0.0102 | 75.0424
14 | 1.5051 | 0.02336 | 0.017 | 64.4307
14.5 | 1.4921 | 0.02797 | 0.0232 | 53.3464
15 | 1.4719 | 0.03363 | 0.0276 | 43.7675
15.5 | 1.4356 | 0.04158 | 0.0295 | 34.5262
16 | 1.3989 | 0.05089 | 0.0283 | 27.4887
16.5 | 1.3628 | 0.06197 | 0.0239 | 21.9913
17 | 1.323 | 0.07591 | 0.0156 | 17.4285
17.5 | 1.2875 | 0.0919 | 0.0044 | 14.0098
18 | 1.2333 | 0.11407 | -0.0109 | 10.8118
18.5 | 0.9514 | 0.19084 | -0.0617 | 4.9853
19 | 0.9327 | 0.20896 | -0.0724 | 4.4635

## 119. Re 12M Mach 0.50 (1)
BIGFOIL.COM POLAR EXPORT
NACA65-111 a=0.8
NACA65-111 a=0.8 |  |  |  | Cl Max: | 1.115 | at alpha= | 20 | deg
JavaFoil+Calcfoil stall+Eppler ext transition |  |  |  | L/D Max: | 106.038 | at alpha= | 5 | deg
Re: | 12000000 |  |  | Cd Min: | 0.00429 | at alpha= | 0 | deg
Mach: | 0.5 |  |  | Cl=0 at alpha= | -0.78677 | deg
|  |  |  | @ Cl=0.1, Cd= | 0.0042935
|  |  |  | @ Cl=0.4, Cd= | 0.0054709
|  |  |  | @ Cl=0.6, Cd= | 0.0065218
alpha (deg) | Cl | Cd | Cm | Cl/Cd
-20 | -1.037 | 0.15278 | 0.004 | -6.788
-19.5 | -1.01 | 0.14971 | 0.003 | -6.743
-19 | -0.988 | 0.13931 | 0.003 | -7.092
-18.5 | -0.963 | 0.12963 | 0.003 | -7.427
-18 | -0.933 | 0.12534 | 0.002 | -7.448
-17.5 | -0.903 | 0.12417 | 0.002 | -7.271
-17 | -0.877 | 0.11576 | 0.001 | -7.58
-16.5 | -0.851 | 0.11936 | 0.001 | -7.13
-16 | -0.825 | 0.11004 | 0.001 | -7.502
-15.5 | -0.797 | 0.10598 | 0 | -7.521
-15 | -0.774 | 0.09648 | 0 | -8.023
-14.5 | -0.766 | 0.07519 | -0.001 | -10.193
-14 | -0.715 | 0.09919 | -0.001 | -7.205
-13.5 | -0.689 | 0.09064 | -0.001 | -7.599
-13 | -0.664 | 0.08312 | -0.002 | -7.989
-12.5 | -0.678 | 0.04881 | -0.003 | -13.883
-12 | -0.718 | 0.01769 | -0.004 | -40.588
-11.5 | -0.698 | 0.01442 | -0.005 | -48.414
-11 | -0.552 | 0.07417 | -0.003 | -7.442
-10.5 | -0.528 | 0.06476 | -0.004 | -8.151
-10 | -0.593 | 0.01497 | -0.007 | -39.615
-9.5 | -0.575 | 0.01193 | -0.008 | -48.241
-9 | -0.547 | 0.01082 | -0.009 | -50.561
-8.5 | -0.418 | 0.05365 | -0.005 | -7.788
-8 | -0.389 | 0.05652 | -0.004 | -6.891
-7.5 | -0.367 | 0.04412 | -0.006 | -8.328
-7 | -0.417 | 0.00851 | -0.012 | -49.016
-6.5 | -0.365 | 0.04309 | -0.006 | -8.47
-6 | -0.595 | 0.008 | -0.013 | -74.362
-5.5 | -0.579 | 0.00752 | -0.014 | -76.937
-5 | -0.536 | 0.00718 | -0.015 | -74.659
-4.5 | -0.484 | 0.00686 | -0.015 | -70.45
-4 | -0.425 | 0.0066 | -0.016 | -64.414
-3.5 | -0.363 | 0.00634 | -0.017 | -57.291
-3 | -0.298 | 0.00613 | -0.018 | -48.674
-2.5 | -0.232 | 0.00599 | -0.018 | -38.76
-2 | -0.165 | 0.00586 | -0.019 | -28.181
-1.5 | -0.097 | 0.00516 | -0.02 | -18.86
-1 | -0.029 | 0.00488 | -0.021 | -5.968
-0.5 | 0.039 | 0.00432 | -0.021 | 9.063
0 | 0.108 | 0.00429 | -0.022 | 25.073
0.5 | 0.176 | 0.00429 | -0.023 | 40.993
1 | 0.244 | 0.0046 | -0.024 | 53.128
1.5 | 0.312 | 0.00482 | -0.024 | 64.664
2 | 0.379 | 0.00514 | -0.025 | 73.754
2.5 | 0.445 | 0.00618 | -0.026 | 72.112
3 | 0.511 | 0.00635 | -0.027 | 80.399
3.5 | 0.574 | 0.00659 | -0.027 | 87.143
4 | 0.635 | 0.00643 | -0.028 | 98.678
4.5 | 0.691 | 0.00665 | -0.029 | 103.965
5 | 0.741 | 0.00699 | -0.03 | 106.038
5.5 | 0.773 | 0.00731 | -0.03 | 105.676
6 | 0.773 | 0.00911 | -0.031 | 84.795
6.5 | 0.519 | 0.0429 | -0.015 | 12.106
7 | 0.42 | 0.04475 | -0.017 | 9.393
7.5 | 0.549 | 0.01084 | -0.033 | 50.671
8 | 0.477 | 0.04766 | -0.02 | 10.006
8.5 | 0.499 | 0.05513 | -0.017 | 9.048
9 | 0.644 | 0.01206 | -0.035 | 53.408
9.5 | 0.675 | 0.01295 | -0.036 | 52.108
10 | 0.702 | 0.01429 | -0.036 | 49.153
10.5 | 0.612 | 0.06322 | -0.022 | 9.675
11 | 0.632 | 0.07327 | -0.02 | 8.63
11.5 | 0.794 | 0.0161 | -0.038 | 49.305
12 | 0.817 | 0.01853 | -0.038 | 44.108
12.5 | 0.804 | 0.03212 | -0.036 | 25.044
13 | 0.742 | 0.08441 | -0.024 | 8.793
13.5 | 0.766 | 0.09343 | -0.023 | 8.198
14 | 0.918 | 0.02665 | -0.039 | 34.452
14.5 | 0.844 | 0.07848 | -0.031 | 10.749
15 | 0.847 | 0.10066 | -0.026 | 8.418
15.5 | 0.878 | 0.10326 | -0.028 | 8.498
16 | 0.9 | 0.11318 | -0.027 | 7.952
16.5 | 0.924 | 0.112 | -0.027 | 8.247
17 | 0.954 | 0.11513 | -0.029 | 8.29
17.5 | 0.987 | 0.11501 | -0.031 | 8.586
18 | 1.018 | 0.11745 | -0.032 | 8.668
18.5 | 1.027 | 0.14013 | -0.029 | 7.33
19 | 1.054 | 0.14279 | -0.03 | 7.381
19.5 | 1.085 | 0.14344 | -0.031 | 7.563
20 | 1.115 | 0.14637 | -0.033 | 7.615

## 120. Re 12M Mach 0.50 (2)
BIGFOIL.COM POLAR EXPORT
NACA65-111 a=0.8
NACA65-111 a=0.8 |  |  |  | Cl Max: | 1.0576 | at alpha= | 7 | deg
XFOIL ncrit=9 |  |  |  | L/D Max: | 111.217 | at alpha= | 5.5 | deg
Re: | 12000000 |  |  | Cd Min: | 0.11826 | at alpha= | -12 | deg
Mach: | 0.5 |  |  | Cl=0 at alpha= | -0.83359 | deg
|  |  |  | @ Cl=0.1, Cd= | 0.0034047
|  |  |  | @ Cl=0.4, Cd= | 0.0055684
|  |  |  | @ Cl=0.6, Cd= | 0.0063358
alpha (deg) | Cl | Cd | Cm | Cl/Cd
-12 | -0.6004 | 0.11826 | -0.0114 | -5.0769
-11.5 | -0.6052 | 0.10717 | -0.0172 | -5.6471
-11 | -0.61 | 0.09603 | -0.0239 | -6.3522
-10.5 | -0.6166 | 0.08492 | -0.0308 | -7.261
-10 | -0.6222 | 0.07407 | -0.0381 | -8.4002
-9.5 | -0.6353 | 0.05994 | -0.0499 | -10.5989
-9 | -0.6656 | 0.04907 | -0.0573 | -13.5643
-8.5 | -0.6941 | 0.04183 | -0.0585 | -16.5934
-8 | -0.7384 | 0.03607 | -0.0519 | -20.4713
-7.5 | -0.7584 | 0.02892 | -0.046 | -26.2241
-7 | -0.7678 | 0.02013 | -0.0394 | -38.1421
-6.5 | -0.7537 | 0.01179 | -0.0331 | -63.9271
-6 | -0.7079 | 0.00819 | -0.028 | -86.4347
-5.5 | -0.6416 | 0.00715 | -0.0253 | -89.7343
-5 | -0.5718 | 0.00658 | -0.0237 | -86.8997
-4.5 | -0.5013 | 0.00624 | -0.0228 | -80.3365
-4 | -0.4311 | 0.00598 | -0.0223 | -72.0903
-3.5 | -0.3618 | 0.00572 | -0.022 | -63.2517
-3 | -0.2926 | 0.00553 | -0.0221 | -52.9114
-2.5 | -0.2239 | 0.00534 | -0.0223 | -41.9288
-2 | -0.1555 | 0.00517 | -0.0226 | -30.0774
-1.5 | -0.0881 | 0.00491 | -0.0231 | -17.943
-1 | -0.022 | 0.00447 | -0.0235 | -4.9217
-0.5 | 0.0441 | 0.00405 | -0.0241 | 10.8889
0 | 0.1082 | 0.00331 | -0.0246 | 32.6888
0.5 | 0.1762 | 0.00334 | -0.0253 | 52.7545
1 | 0.2377 | 0.00424 | -0.0253 | 56.0613
1.5 | 0.3012 | 0.00486 | -0.0254 | 61.9753
2 | 0.3656 | 0.00537 | -0.0254 | 68.0819
2.5 | 0.4315 | 0.00575 | -0.0253 | 75.0435
3 | 0.499 | 0.00598 | -0.0253 | 83.4448
3.5 | 0.567 | 0.00621 | -0.0252 | 91.3043
4 | 0.6352 | 0.00647 | -0.0247 | 98.1762
4.5 | 0.7035 | 0.00678 | -0.024 | 103.7611
5 | 0.7721 | 0.00713 | -0.0228 | 108.2889
5.5 | 0.8408 | 0.00756 | -0.0212 | 111.2169
6 | 0.9068 | 0.00827 | -0.0184 | 109.6493
6.5 | 1.0275 | 0.00953 | -0.0084 | 107.8174
7 | 1.0576 | 0.01535 | -0.0018 | 68.899
7.5 | 0.9968 | 0.02213 | 0.0024 | 45.0429
8 | 0.9777 | 0.0297 | 0.0117 | 32.9192
8.5 | 0.9384 | 0.03513 | 0.0223 | 26.7122
9 | 0.8997 | 0.04196 | 0.0272 | 21.4418
9.5 | 0.8605 | 0.05063 | 0.0269 | 16.9959
10 | 0.8296 | 0.06054 | 0.0224 | 13.7033
11 | 0.7876 | 0.09 | 0.0005 | 8.7511
11.5 | 0.7764 | 0.10327 | -0.0081 | 7.5182
12 | 0.7695 | 0.11594 | -0.016 | 6.6371

## 121. Re 14M Mach 0.00 (1)
BIGFOIL.COM POLAR EXPORT
NACA65-111 a=0.8
NACA65-111 a=0.8 |  |  |  | Cl Max: | 0.969 | at alpha= | 10 | deg
JavaFoil+Calcfoil stall+Eppler ext transition |  |  |  | L/D Max: | 121.644 | at alpha= | 7.5 | deg
Re: | 14000000 |  |  | Cd Min: | 0.00456 | at alpha= | 0 | deg
Mach: | 0 |  |  | Cl=0 at alpha= | -0.78814 | deg
|  |  |  | @ Cl=0.1, Cd= | 0.0045814
|  |  |  | @ Cl=0.4, Cd= | 0.0054196
|  |  |  | @ Cl=0.6, Cd= | 0.0063685
alpha (deg) | Cl | Cd | Cm | Cl/Cd
-15.5 | -0.559 | 0.10723 | 0 | -5.211
-15 | -0.578 | 0.10359 | 0 | -5.577
-14.5 | -0.598 | 0.09654 | 0 | -6.189
-14 | -0.615 | 0.09258 | -0.001 | -6.641
-13.5 | -0.632 | 0.08631 | -0.001 | -7.325
-13 | -0.648 | 0.08064 | -0.001 | -8.032
-12.5 | -0.659 | 0.07687 | -0.002 | -8.579
-12 | -0.671 | 0.07096 | -0.002 | -9.456
-11.5 | -0.682 | 0.06358 | -0.003 | -10.731
-11 | -0.828 | 0.01085 | -0.005 | -76.296
-10.5 | -0.833 | 0.00951 | -0.006 | -87.579
-10 | -0.828 | 0.00935 | -0.006 | -88.528
-9.5 | -0.816 | 0.009 | -0.007 | -90.634
-9 | -0.798 | 0.0089 | -0.008 | -89.681
-8.5 | -0.775 | 0.00857 | -0.008 | -90.466
-8 | -0.747 | 0.00811 | -0.009 | -92.002
-7.5 | -0.713 | 0.0078 | -0.009 | -91.469
-7 | -0.675 | 0.00748 | -0.01 | -90.203
-6.5 | -0.633 | 0.00728 | -0.011 | -86.966
-6 | -0.587 | 0.00703 | -0.011 | -83.498
-5.5 | -0.537 | 0.00684 | -0.012 | -78.49
-5 | -0.484 | 0.00665 | -0.013 | -72.753
-4.5 | -0.43 | 0.00648 | -0.013 | -66.284
-4 | -0.374 | 0.00633 | -0.014 | -59.109
-3.5 | -0.317 | 0.00614 | -0.015 | -51.668
-3 | -0.26 | 0.00603 | -0.015 | -43.067
-2.5 | -0.202 | 0.00594 | -0.016 | -33.998
-2 | -0.143 | 0.00525 | -0.017 | -27.268
-1.5 | -0.084 | 0.00504 | -0.017 | -16.72
-1 | -0.025 | 0.00487 | -0.018 | -5.181
-0.5 | 0.034 | 0.00473 | -0.019 | 7.172
0 | 0.093 | 0.00456 | -0.019 | 20.456
0.5 | 0.152 | 0.00474 | -0.02 | 32.162
1 | 0.212 | 0.0049 | -0.021 | 43.192
1.5 | 0.27 | 0.00513 | -0.021 | 52.666
2 | 0.329 | 0.00501 | -0.022 | 65.643
2.5 | 0.387 | 0.00526 | -0.022 | 73.537
3 | 0.444 | 0.00596 | -0.023 | 74.61
3.5 | 0.501 | 0.00606 | -0.024 | 82.673
4 | 0.557 | 0.00622 | -0.024 | 89.62
4.5 | 0.612 | 0.00641 | -0.025 | 95.477
5 | 0.665 | 0.0066 | -0.026 | 100.706
5.5 | 0.714 | 0.00681 | -0.026 | 104.923
6 | 0.761 | 0.00704 | -0.027 | 108.083
6.5 | 0.804 | 0.00731 | -0.028 | 110.041
7 | 0.843 | 0.00749 | -0.028 | 112.581
7.5 | 0.878 | 0.00722 | -0.029 | 121.644
8 | 0.907 | 0.00759 | -0.029 | 119.509
8.5 | 0.931 | 0.00796 | -0.03 | 116.919
9 | 0.95 | 0.00826 | -0.031 | 115.045
9.5 | 0.962 | 0.01 | -0.031 | 96.206
10 | 0.969 | 0.01043 | -0.032 | 92.938
10.5 | 0.968 | 0.01115 | -0.032 | 86.838
11 | 0.962 | 0.0119 | -0.033 | 80.819
11.5 | 0.948 | 0.01294 | -0.033 | 73.204
12 | 0.921 | 0.01527 | -0.033 | 60.318
12.5 | 0.77 | 0.06949 | -0.022 | 11.079
13 | 0.746 | 0.07899 | -0.021 | 9.446
13.5 | 0.726 | 0.08496 | -0.02 | 8.543
14 | 0.702 | 0.09033 | -0.02 | 7.768
14.5 | 0.673 | 0.09683 | -0.02 | 6.948
15 | 0.644 | 0.10189 | -0.02 | 6.318

## 122. Re 14M Mach 0.00 (2)
BIGFOIL.COM POLAR EXPORT
NACA65-111 a=0.8
NACA65-111 a=0.8 |  |  |  | Cl Max: | 1.7847 | at alpha= | 19.5 | deg
XFOIL ncrit=9 |  |  |  | L/D Max: | 125.779 | at alpha= | 8.5 | deg
Re: | 14000000 |  |  | Cd Min: | 0.03946 | at alpha= | 20 | deg
Mach: | 0 |  |  | Cl=0 at alpha= | -0.82218 | deg
|  |  |  | @ Cl=0.1, Cd= | 0.003542
|  |  |  | @ Cl=0.4, Cd= | 0.0054187
|  |  |  | @ Cl=0.6, Cd= | 0.0060617
alpha (deg) | Cl | Cd | Cm | Cl/Cd
-20 | -1.6555 | 0.03787 | -0.047 | -43.7153
-19.5 | -1.6602 | 0.03306 | -0.0466 | -50.2178
-19 | -1.6582 | 0.02927 | -0.0453 | -56.6519
-18 | -1.6552 | 0.02275 | -0.0396 | -72.756
-17.5 | -1.6331 | 0.02135 | -0.037 | -76.4918
-17 | -1.6228 | 0.01948 | -0.0324 | -83.306
-16.5 | -1.6179 | 0.01785 | -0.0257 | -90.6387
-16 | -1.5894 | 0.01659 | -0.0226 | -95.8047
-15.5 | -1.5522 | 0.01559 | -0.0207 | -99.5638
-15 | -1.5086 | 0.01467 | -0.0198 | -102.8357
-14.5 | -1.4703 | 0.01399 | -0.0175 | -105.0965
-14 | -1.4258 | 0.01331 | -0.0164 | -107.1225
-13.5 | -1.3798 | 0.01262 | -0.0155 | -109.3344
-13 | -1.332 | 0.012 | -0.0148 | -111
-12.5 | -1.2828 | 0.01144 | -0.0144 | -112.1329
-11.5 | -1.1829 | 0.01028 | -0.0136 | -115.0681
-11 | -1.1329 | 0.00961 | -0.0132 | -117.8876
-10.5 | -1.0813 | 0.00908 | -0.013 | -119.0859
-10 | -1.0284 | 0.00866 | -0.013 | -118.7529
-9.5 | -0.9747 | 0.0083 | -0.0131 | -117.4337
-8 | -0.8119 | 0.00727 | -0.0135 | -111.6781
-7.5 | -0.7571 | 0.00693 | -0.0137 | -109.2496
-7 | -0.7015 | 0.00668 | -0.0141 | -105.015
-6 | -0.5895 | 0.00622 | -0.0148 | -94.7749
-5.5 | -0.5333 | 0.00597 | -0.0152 | -89.33
-5 | -0.4766 | 0.00579 | -0.0157 | -82.3143
-4.5 | -0.4198 | 0.00563 | -0.0162 | -74.5648
-4 | -0.3629 | 0.00543 | -0.0167 | -66.8324
-3.5 | -0.3056 | 0.0053 | -0.0172 | -57.6604
-3 | -0.2485 | 0.00515 | -0.0177 | -48.2524
-2.5 | -0.1911 | 0.00503 | -0.0183 | -37.992
-2 | -0.1339 | 0.00491 | -0.0188 | -27.2709
-1.5 | -0.0769 | 0.00468 | -0.0194 | -16.4316
-1 | -0.0202 | 0.00438 | -0.0199 | -4.6119
-0.5 | 0.0366 | 0.00417 | -0.0205 | 8.777
0 | 0.0919 | 0.00352 | -0.021 | 26.108
0.5 | 0.1472 | 0.00367 | -0.0215 | 40.109
1 | 0.2014 | 0.00436 | -0.0218 | 46.1927
1.5 | 0.2573 | 0.00469 | -0.0222 | 54.8614
2 | 0.3132 | 0.00503 | -0.0226 | 62.2664
2.5 | 0.3693 | 0.00531 | -0.023 | 69.548
3 | 0.4258 | 0.00551 | -0.0234 | 77.2777
3.5 | 0.4824 | 0.00568 | -0.0238 | 84.9296
4 | 0.539 | 0.00585 | -0.0243 | 92.1368
5 | 0.6514 | 0.00624 | -0.025 | 104.391
5.5 | 0.707 | 0.00649 | -0.0253 | 108.9368
6 | 0.7627 | 0.0067 | -0.0256 | 113.8358
6.5 | 0.8177 | 0.00698 | -0.0258 | 117.149
7 | 0.8722 | 0.00729 | -0.0259 | 119.6433
7.5 | 0.9268 | 0.00755 | -0.0261 | 122.755
8 | 0.9809 | 0.00784 | -0.0262 | 125.1148
8.5 | 1.0339 | 0.00822 | -0.0261 | 125.7786
9 | 1.0861 | 0.00867 | -0.0259 | 125.271
11 | 1.2914 | 0.01029 | -0.0248 | 125.5005
11.5 | 1.3396 | 0.01082 | -0.024 | 123.8078
12 | 1.3841 | 0.01142 | -0.0226 | 121.1996
13 | 1.4736 | 0.01283 | -0.02 | 114.8558
13.5 | 1.5179 | 0.01349 | -0.0188 | 112.5204
14 | 1.5595 | 0.01427 | -0.0172 | 109.2852
14.5 | 1.5987 | 0.01507 | -0.0152 | 106.0849
15 | 1.6317 | 0.01591 | -0.0122 | 102.5581
15.5 | 1.6552 | 0.01672 | -0.0075 | 98.9952
16 | 1.6786 | 0.0178 | -0.0034 | 94.3034
16.5 | 1.701 | 0.0191 | 0.0003 | 89.0576
17 | 1.7231 | 0.02054 | 0.0036 | 83.89
17.5 | 1.7421 | 0.0223 | 0.0067 | 78.1211
18 | 1.7588 | 0.02436 | 0.0097 | 72.2003
18.5 | 1.7726 | 0.02679 | 0.0123 | 66.1665
19 | 1.7782 | 0.03005 | 0.0148 | 59.1747
19.5 | 1.7847 | 0.03351 | 0.0165 | 53.2587
20 | 1.7684 | 0.03946 | 0.018 | 44.815

## 123. Re 14M Mach 0.10 (1)
BIGFOIL.COM POLAR EXPORT
NACA65-111 a=0.8
NACA65-111 a=0.8 |  |  |  | Cl Max: | 0.958 | at alpha= | 10 | deg
JavaFoil+Calcfoil stall+Eppler ext transition |  |  |  | L/D Max: | 120.541 | at alpha= | 7.5 | deg
Re: | 14000000 |  |  | Cd Min: | 0.00456 | at alpha= | 0 | deg
Mach: | 0.1 |  |  | Cl=0 at alpha= | -0.78814 | deg
|  |  |  | @ Cl=0.1, Cd= | 0.0045793
|  |  |  | @ Cl=0.4, Cd= | 0.0054214
|  |  |  | @ Cl=0.6, Cd= | 0.0064109
alpha (deg) | Cl | Cd | Cm | Cl/Cd
-15 | -0.538 | 0.10423 | 0 | -5.157
-14.5 | -0.56 | 0.09757 | 0 | -5.742
-14 | -0.582 | 0.09334 | -0.001 | -6.231
-13.5 | -0.602 | 0.0873 | -0.001 | -6.896
-13 | -0.62 | 0.08274 | -0.001 | -7.495
-12.5 | -0.636 | 0.07841 | -0.002 | -8.109
-12 | -0.65 | 0.07287 | -0.002 | -8.92
-11.5 | -0.673 | 0.05895 | -0.003 | -11.419
-11 | -0.801 | 0.01203 | -0.005 | -66.561
-10.5 | -0.814 | 0.01059 | -0.006 | -76.87
-10 | -0.819 | 0.00949 | -0.006 | -86.251
-9.5 | -0.809 | 0.00916 | -0.007 | -88.358
-9 | -0.794 | 0.00902 | -0.008 | -88.054
-8.5 | -0.773 | 0.00859 | -0.008 | -90.024
-8 | -0.746 | 0.00821 | -0.009 | -90.809
-7.5 | -0.714 | 0.00782 | -0.009 | -91.253
-7 | -0.676 | 0.00756 | -0.01 | -89.465
-6.5 | -0.635 | 0.00729 | -0.011 | -87.037
-6 | -0.589 | 0.00709 | -0.011 | -83.005
-5.5 | -0.539 | 0.00688 | -0.012 | -78.346
-5 | -0.486 | 0.0067 | -0.013 | -72.614
-4.5 | -0.432 | 0.00649 | -0.013 | -66.501
-4 | -0.376 | 0.00633 | -0.014 | -59.333
-3.5 | -0.319 | 0.00619 | -0.015 | -51.554
-3 | -0.261 | 0.00604 | -0.015 | -43.219
-2.5 | -0.203 | 0.00595 | -0.016 | -34.061
-2 | -0.144 | 0.00526 | -0.017 | -27.341
-1.5 | -0.085 | 0.00507 | -0.017 | -16.697
-1 | -0.025 | 0.00487 | -0.018 | -5.206
-0.5 | 0.034 | 0.00474 | -0.019 | 7.2
0 | 0.094 | 0.00456 | -0.019 | 20.56
0.5 | 0.153 | 0.00475 | -0.02 | 32.272
1 | 0.213 | 0.00488 | -0.021 | 43.583
1.5 | 0.272 | 0.00481 | -0.021 | 56.439
2 | 0.33 | 0.00503 | -0.022 | 65.686
2.5 | 0.389 | 0.0053 | -0.023 | 73.328
3 | 0.447 | 0.00594 | -0.023 | 75.156
3.5 | 0.504 | 0.00607 | -0.024 | 82.959
4 | 0.56 | 0.00628 | -0.025 | 89.081
4.5 | 0.615 | 0.00646 | -0.025 | 95.087
5 | 0.668 | 0.0066 | -0.026 | 101.139
5.5 | 0.717 | 0.0068 | -0.026 | 105.527
6 | 0.764 | 0.00705 | -0.027 | 108.364
6.5 | 0.807 | 0.00731 | -0.028 | 110.404
7 | 0.845 | 0.00759 | -0.028 | 111.354
7.5 | 0.879 | 0.00729 | -0.029 | 120.541
8 | 0.907 | 0.0077 | -0.03 | 117.792
8.5 | 0.929 | 0.00797 | -0.03 | 116.535
9 | 0.945 | 0.00979 | -0.031 | 96.54
9.5 | 0.955 | 0.01014 | -0.031 | 94.193
10 | 0.958 | 0.0107 | -0.032 | 89.517
10.5 | 0.954 | 0.01132 | -0.032 | 84.29
11 | 0.943 | 0.01219 | -0.033 | 77.334
11.5 | 0.921 | 0.01373 | -0.033 | 67.053
12 | 0.771 | 0.06086 | -0.024 | 12.669
12.5 | 0.738 | 0.07475 | -0.021 | 9.877
13 | 0.716 | 0.08144 | -0.02 | 8.786
13.5 | 0.692 | 0.08688 | -0.019 | 7.969
14 | 0.664 | 0.09198 | -0.019 | 7.223
14.5 | 0.632 | 0.09828 | -0.019 | 6.432
15 | 0.6 | 0.10299 | -0.02 | 5.827

## 124. Re 14M Mach 0.10 (2)
BIGFOIL.COM POLAR EXPORT
NACA65-111 a=0.8
NACA65-111 a=0.8 |  |  |  | Cl Max: | 1.7479 | at alpha= | 18 | deg
XFOIL ncrit=9 |  |  |  | L/D Max: | 125.408 | at alpha= | 10 | deg
Re: | 14000000 |  |  | Cd Min: | 0.04842 | at alpha= | 20 | deg
Mach: | 0.1 |  |  | Cl=0 at alpha= | -0.82255 | deg
|  |  |  | @ Cl=0.1, Cd= | 0.0035305
|  |  |  | @ Cl=0.4, Cd= | 0.0054209
|  |  |  | @ Cl=0.6, Cd= | 0.006074
alpha (deg) | Cl | Cd | Cm | Cl/Cd
-20 | -1.5905 | 0.04805 | -0.0485 | -33.1009
-19.5 | -1.6116 | 0.04048 | -0.0503 | -39.8123
-19 | -1.6213 | 0.03488 | -0.0504 | -46.4822
-18.5 | -1.6177 | 0.031 | -0.0494 | -52.1839
-18 | -1.6209 | 0.02694 | -0.0471 | -60.167
-17.5 | -1.6085 | 0.02446 | -0.0445 | -65.7604
-17 | -1.5993 | 0.02207 | -0.0408 | -72.4649
-16.5 | -1.5958 | 0.01972 | -0.0353 | -80.9229
-16 | -1.5888 | 0.01812 | -0.0285 | -87.6821
-15.5 | -1.5572 | 0.01683 | -0.0255 | -92.5253
-14.5 | -1.4815 | 0.01464 | -0.0209 | -101.1954
-14 | -1.4377 | 0.01383 | -0.0193 | -103.9552
-13.5 | -1.3917 | 0.01306 | -0.018 | -106.562
-13 | -1.3437 | 0.01236 | -0.017 | -108.7136
-12.5 | -1.294 | 0.01176 | -0.0163 | -110.034
-12 | -1.2439 | 0.01111 | -0.0157 | -111.9622
-11 | -1.1418 | 0.00986 | -0.0146 | -115.8012
-10.5 | -1.0899 | 0.00927 | -0.0142 | -117.5728
-10 | -1.0367 | 0.00878 | -0.014 | -118.0752
-9.5 | -0.9825 | 0.00839 | -0.0139 | -117.1037
-9 | -0.9278 | 0.00804 | -0.0139 | -115.398
-8 | -0.8177 | 0.00734 | -0.0141 | -111.4033
-7.5 | -0.7625 | 0.00698 | -0.0142 | -109.2407
-7 | -0.7065 | 0.00671 | -0.0144 | -105.2906
-6.5 | -0.65 | 0.00649 | -0.0148 | -100.1541
-6 | -0.5933 | 0.00625 | -0.0151 | -94.928
-5.5 | -0.5367 | 0.00599 | -0.0154 | -89.5993
-5 | -0.4797 | 0.0058 | -0.0159 | -82.7069
-4.5 | -0.4224 | 0.00564 | -0.0163 | -74.8936
-4 | -0.3651 | 0.00544 | -0.0168 | -67.114
-3.5 | -0.3074 | 0.00531 | -0.0173 | -57.8908
-2.5 | -0.1922 | 0.00504 | -0.0184 | -38.1349
-2 | -0.1346 | 0.00491 | -0.0189 | -27.4134
-1.5 | -0.0773 | 0.00469 | -0.0195 | -16.4819
-1 | -0.0203 | 0.00438 | -0.02 | -4.6347
-0.5 | 0.0369 | 0.00416 | -0.0206 | 8.8702
0 | 0.0924 | 0.00351 | -0.0211 | 26.3248
0.5 | 0.1481 | 0.00366 | -0.0216 | 40.4645
1 | 0.2025 | 0.00436 | -0.0219 | 46.445
1.5 | 0.2587 | 0.0047 | -0.0223 | 55.0426
2.5 | 0.3713 | 0.00532 | -0.0231 | 69.7932
3 | 0.4282 | 0.00552 | -0.0235 | 77.5725
3.5 | 0.4852 | 0.00569 | -0.0239 | 85.2724
4 | 0.5422 | 0.00587 | -0.0243 | 92.368
4.5 | 0.5988 | 0.00607 | -0.0247 | 98.6491
5 | 0.6554 | 0.00626 | -0.025 | 104.6965
5.5 | 0.7114 | 0.00651 | -0.0253 | 109.278
6 | 0.7675 | 0.00673 | -0.0255 | 114.0416
6.5 | 0.8229 | 0.00702 | -0.0257 | 117.2222
7.5 | 0.933 | 0.00759 | -0.0258 | 122.9249
8 | 0.9875 | 0.0079 | -0.0258 | 125
8.5 | 1.0409 | 0.00832 | -0.0256 | 125.1082
9.5 | 1.1466 | 0.00916 | -0.0251 | 125.1747
10 | 1.1989 | 0.00956 | -0.0247 | 125.4079
10.5 | 1.2505 | 0.01 | -0.0242 | 125.05
11 | 1.3006 | 0.0105 | -0.0235 | 123.8667
11.5 | 1.3486 | 0.01112 | -0.0225 | 121.277
12 | 1.3928 | 0.01178 | -0.0206 | 118.2343
12.5 | 1.4385 | 0.01247 | -0.0192 | 115.3569
13 | 1.4838 | 0.01321 | -0.0178 | 112.324
13.5 | 1.5281 | 0.01392 | -0.0162 | 109.7773
14 | 1.569 | 0.01477 | -0.0142 | 106.2288
14.5 | 1.6069 | 0.01566 | -0.0116 | 102.6117
15 | 1.6305 | 0.01657 | -0.0065 | 98.4007
15.5 | 1.6555 | 0.01758 | -0.0022 | 94.1695
16 | 1.6782 | 0.0189 | 0.0019 | 88.7937
16.5 | 1.6997 | 0.02045 | 0.0056 | 83.1149
17 | 1.7149 | 0.02254 | 0.0095 | 76.0825
17.5 | 1.7284 | 0.02493 | 0.0129 | 69.3301
18 | 1.7479 | 0.02706 | 0.0153 | 64.5935
18.5 | 1.7462 | 0.03106 | 0.0183 | 56.2202
19 | 1.7407 | 0.03579 | 0.0203 | 48.6365
19.5 | 1.7392 | 0.0406 | 0.0212 | 42.8374
20 | 1.7151 | 0.04842 | 0.0208 | 35.4213

## 125. Re 14M Mach 0.25 (1)
BIGFOIL.COM POLAR EXPORT
NACA65-111 a=0.8
NACA65-111 a=0.8 |  |  |  | Cl Max: | 0.904 | at alpha= | 8.5 | deg
JavaFoil+Calcfoil stall+Eppler ext transition |  |  |  | L/D Max: | 119.201 | at alpha= | 7 | deg
Re: | 14000000 |  |  | Cd Min: | 0.00454 | at alpha= | 0 | deg
Mach: | 0.25 |  |  | Cl=0 at alpha= | -0.78688 | deg
|  |  |  | @ Cl=0.1, Cd= | 0.0045564
|  |  |  | @ Cl=0.4, Cd= | 0.09004
|  |  |  | @ Cl=0.6, Cd= | 0.09004
alpha (deg) | Cl | Cd | Cm | Cl/Cd
-14 | -0.26 | 0.09577 | -0.001 | -2.715
-13.5 | -0.323 | 0.09101 | -0.001 | -3.549
-13 | -0.38 | 0.08554 | -0.001 | -4.438
-12.5 | -0.431 | 0.08159 | -0.002 | -5.28
-12 | -0.478 | 0.0748 | -0.002 | -6.391
-11.5 | -0.517 | 0.07353 | -0.002 | -7.031
-11 | -0.551 | 0.06827 | -0.003 | -8.076
-10.5 | -0.581 | 0.06197 | -0.003 | -9.372
-10 | -0.598 | 0.06022 | -0.003 | -9.93
-9.5 | -0.751 | 0.00996 | -0.007 | -75.379
-9 | -0.756 | 0.0089 | -0.008 | -84.901
-8.5 | -0.751 | 0.00872 | -0.008 | -86.109
-8 | -0.736 | 0.00855 | -0.009 | -86.081
-7.5 | -0.712 | 0.00812 | -0.01 | -87.729
-7 | -0.681 | 0.0078 | -0.01 | -87.288
-6.5 | -0.643 | 0.0075 | -0.011 | -85.727
-6 | -0.599 | 0.00728 | -0.012 | -82.311
-5.5 | -0.55 | 0.00702 | -0.012 | -78.435
-5 | -0.497 | 0.00682 | -0.013 | -72.952
-4.5 | -0.442 | 0.00663 | -0.014 | -66.702
-4 | -0.385 | 0.00642 | -0.014 | -60.071
-3.5 | -0.327 | 0.00626 | -0.015 | -52.326
-3 | -0.268 | 0.00613 | -0.016 | -43.771
-2.5 | -0.208 | 0.006 | -0.016 | -34.693
-2 | -0.148 | 0.00533 | -0.017 | -27.737
-1.5 | -0.087 | 0.00509 | -0.018 | -17.112
-1 | -0.026 | 0.00491 | -0.018 | -5.307
-0.5 | 0.035 | 0.00473 | -0.019 | 7.406
0 | 0.096 | 0.00454 | -0.02 | 21.197
0.5 | 0.157 | 0.00479 | -0.021 | 32.883
1 | 0.219 | 0.00491 | -0.021 | 44.555
1.5 | 0.279 | 0.00486 | -0.022 | 57.394
2 | 0.339 | 0.00508 | -0.023 | 66.777
2.5 | 0.399 | 0.00534 | -0.023 | 74.719
3 | 0.459 | 0.00606 | -0.024 | 75.607
3.5 | 0.517 | 0.00621 | -0.025 | 83.24
4 | 0.574 | 0.00637 | -0.025 | 90.071
4.5 | 0.63 | 0.00657 | -0.026 | 95.933
5 | 0.683 | 0.00673 | -0.027 | 101.59
5.5 | 0.733 | 0.00693 | -0.027 | 105.655
6 | 0.778 | 0.00722 | -0.028 | 107.637
6.5 | 0.817 | 0.00751 | -0.028 | 108.824
7 | 0.851 | 0.00714 | -0.029 | 119.201
7.5 | 0.877 | 0.00759 | -0.03 | 115.577
8 | 0.895 | 0.00799 | -0.03 | 112.076
8.5 | 0.904 | 0.00977 | -0.031 | 92.544
9 | 0.903 | 0.01032 | -0.032 | 87.507
9.5 | 0.89 | 0.01098 | -0.032 | 81.064
10 | 0.863 | 0.01204 | -0.032 | 71.707
10.5 | 0.689 | 0.06129 | -0.019 | 11.241
11 | 0.653 | 0.06746 | -0.018 | 9.683
11.5 | 0.614 | 0.07103 | -0.019 | 8.642
12 | 0.567 | 0.07681 | -0.018 | 7.378
12.5 | 0.516 | 0.07939 | -0.019 | 6.5
13 | 0.458 | 0.08622 | -0.019 | 5.313
13.5 | 0.397 | 0.09004 | -0.02 | 4.409

## 126. Re 14M Mach 0.25 (2)
BIGFOIL.COM POLAR EXPORT
NACA65-111 a=0.8
NACA65-111 a=0.8 |  |  |  | Cl Max: | 1.5336 | at alpha= | 14 | deg
XFOIL ncrit=9 |  |  |  | L/D Max: | 122.929 | at alpha= | 8 | deg
Re: | 14000000 |  |  | Cd Min: | 0.20713 | at alpha= | -18.5 | deg
Mach: | 0.25 |  |  | Cl=0 at alpha= | -0.82513 | deg
|  |  |  | @ Cl=0.1, Cd= | 0.003472
|  |  |  | @ Cl=0.4, Cd= | 0.0054361
|  |  |  | @ Cl=0.6, Cd= | 0.0060907
alpha (deg) | Cl | Cd | Cm | Cl/Cd
-18.5 | -0.7757 | 0.20713 | 0.0451 | -3.745
-18 | -0.7671 | 0.197 | 0.0393 | -3.8939
-17.5 | -0.8345 | 0.16421 | 0.0219 | -5.0819
-17 | -1.1772 | 0.08146 | -0.0346 | -14.4513
-16.5 | -1.2217 | 0.0642 | -0.0478 | -19.0296
-16 | -1.2608 | 0.05176 | -0.0558 | -24.3586
-15.5 | -1.3085 | 0.041 | -0.0599 | -31.9146
-15 | -1.3434 | 0.03335 | -0.0597 | -40.2819
-14.5 | -1.371 | 0.02758 | -0.056 | -49.7099
-14 | -1.3983 | 0.02303 | -0.0485 | -60.7165
-13.5 | -1.4054 | 0.02006 | -0.0396 | -70.0598
-13 | -1.3822 | 0.01722 | -0.0344 | -80.2671
-12.5 | -1.3433 | 0.01519 | -0.0307 | -88.4332
-12 | -1.2976 | 0.01358 | -0.0277 | -95.5523
-11.5 | -1.2459 | 0.01246 | -0.0254 | -99.992
-11 | -1.1924 | 0.01148 | -0.0235 | -103.8676
-10.5 | -1.137 | 0.01069 | -0.022 | -106.3611
-10 | -1.0824 | 0.00977 | -0.0204 | -110.7881
-9.5 | -1.0259 | 0.00909 | -0.0193 | -112.8603
-9 | -0.9682 | 0.00855 | -0.0185 | -113.2398
-8.5 | -0.9097 | 0.00811 | -0.0178 | -112.1702
-8 | -0.8508 | 0.00774 | -0.0174 | -109.9225
-7.5 | -0.7925 | 0.00732 | -0.017 | -108.265
-7 | -0.7338 | 0.00693 | -0.0167 | -105.8874
-6.5 | -0.6746 | 0.00664 | -0.0167 | -101.5964
-6 | -0.6152 | 0.0064 | -0.0167 | -96.125
-5.5 | -0.5559 | 0.00612 | -0.0168 | -90.8333
-5 | -0.4965 | 0.00588 | -0.017 | -84.4388
-4.5 | -0.4368 | 0.00571 | -0.0173 | -76.4974
-4 | -0.3772 | 0.00551 | -0.0177 | -68.4574
-3.5 | -0.3175 | 0.00535 | -0.0181 | -59.3458
-3 | -0.2578 | 0.0052 | -0.0186 | -49.5769
-2.5 | -0.1981 | 0.00508 | -0.0191 | -38.9961
-2 | -0.1386 | 0.00493 | -0.0196 | -28.1136
-1.5 | -0.0794 | 0.00471 | -0.0201 | -16.8577
-1 | -0.0206 | 0.00439 | -0.0206 | -4.6925
-0.5 | 0.0383 | 0.00415 | -0.0212 | 9.2289
0 | 0.0954 | 0.00346 | -0.0218 | 27.5723
0.5 | 0.153 | 0.00361 | -0.0223 | 42.3823
1 | 0.2088 | 0.00435 | -0.0225 | 48
1.5 | 0.2666 | 0.00472 | -0.0229 | 56.4831
2 | 0.3244 | 0.00509 | -0.0232 | 63.7328
2.5 | 0.3826 | 0.00538 | -0.0236 | 71.1152
3 | 0.4415 | 0.00557 | -0.0239 | 79.2639
3.5 | 0.5006 | 0.00575 | -0.0243 | 87.0609
4 | 0.5595 | 0.00596 | -0.0246 | 93.8758
4.5 | 0.6184 | 0.00615 | -0.0248 | 100.5528
5 | 0.677 | 0.00639 | -0.0249 | 105.9468
5.5 | 0.7356 | 0.00663 | -0.025 | 110.9502
6 | 0.794 | 0.0069 | -0.025 | 115.0725
6.5 | 0.8517 | 0.00725 | -0.0247 | 117.4759
7 | 0.9098 | 0.00754 | -0.0245 | 120.6631
7.5 | 0.9674 | 0.00788 | -0.0241 | 122.7665
8 | 1.024 | 0.00833 | -0.0234 | 122.9292
8.5 | 1.08 | 0.00884 | -0.0225 | 122.1719
9 | 1.1364 | 0.00928 | -0.0217 | 122.4569
9.5 | 1.192 | 0.0098 | -0.0205 | 121.6327
10 | 1.2464 | 0.01041 | -0.0191 | 119.731
10.5 | 1.2989 | 0.01115 | -0.0172 | 116.4933
11 | 1.3482 | 0.01211 | -0.0148 | 111.3295
11.5 | 1.3947 | 0.01316 | -0.0119 | 105.9802
12.5 | 1.4818 | 0.01533 | -0.0049 | 96.6601
13 | 1.5135 | 0.01698 | 0.0002 | 89.1343
13.5 | 1.5287 | 0.01874 | 0.0077 | 81.5742
14 | 1.5336 | 0.02157 | 0.0148 | 71.0987
14.5 | 1.5261 | 0.02558 | 0.0215 | 59.6599
15 | 1.5107 | 0.03059 | 0.0266 | 49.3854
15.5 | 1.4785 | 0.03769 | 0.0299 | 39.2279
16 | 1.4438 | 0.04614 | 0.0301 | 31.2917
16.5 | 1.4093 | 0.05611 | 0.0273 | 25.1167
17 | 1.3695 | 0.06875 | 0.0208 | 19.92
17.5 | 1.335 | 0.08305 | 0.0115 | 16.0747
18 | 1.2947 | 0.10102 | -0.0012 | 12.8163
18.5 | 1.2445 | 0.12205 | -0.0153 | 10.1966
19 | 0.9663 | 0.19792 | -0.0664 | 4.8823

## 127. Re 14M Mach 0.50 (1)
BIGFOIL.COM POLAR EXPORT
NACA65-111 a=0.8
NACA65-111 a=0.8 |  |  |  | Cl Max: | 1.108 | at alpha= | 20 | deg
JavaFoil+Calcfoil stall+Eppler ext transition |  |  |  | L/D Max: | 109.566 | at alpha= | 5 | deg
Re: | 14000000 |  |  | Cd Min: | 0.00435 | at alpha= | 0 | deg
Mach: | 0.5 |  |  | Cl=0 at alpha= | -0.78677 | deg
|  |  |  | @ Cl=0.1, Cd= | 0.0043825
|  |  |  | @ Cl=0.4, Cd= | 0.0055418
|  |  |  | @ Cl=0.6, Cd= | 0.0065679
alpha (deg) | Cl | Cd | Cm | Cl/Cd
-20 | -1.036 | 0.16261 | 0.004 | -6.372
-19.5 | -1.009 | 0.15738 | 0.003 | -6.408
-19 | -0.986 | 0.14368 | 0.003 | -6.864
-18.5 | -0.963 | 0.13126 | 0.003 | -7.337
-18 | -0.932 | 0.1302 | 0.002 | -7.161
-17.5 | -0.905 | 0.12405 | 0.002 | -7.296
-17 | -0.877 | 0.11861 | 0.001 | -7.398
-16.5 | -0.851 | 0.11677 | 0.001 | -7.291
-16 | -0.827 | 0.10768 | 0.001 | -7.681
-15.5 | -0.798 | 0.1044 | 0 | -7.648
-15 | -0.778 | 0.0928 | 0 | -8.379
-14.5 | -0.816 | 0.04377 | -0.001 | -18.648
-14 | -0.715 | 0.09748 | -0.001 | -7.334
-13.5 | -0.689 | 0.09012 | -0.001 | -7.647
-13 | -0.665 | 0.08149 | -0.002 | -8.165
-12.5 | -0.724 | 0.02618 | -0.003 | -27.671
-12 | -0.722 | 0.01647 | -0.004 | -43.831
-11.5 | -0.7 | 0.01379 | -0.005 | -50.772
-11 | -0.552 | 0.074 | -0.003 | -7.463
-10.5 | -0.528 | 0.06414 | -0.004 | -8.238
-10 | -0.6 | 0.01345 | -0.007 | -44.583
-9.5 | -0.575 | 0.01174 | -0.008 | -48.991
-9 | -0.548 | 0.01063 | -0.009 | -51.499
-8.5 | -0.418 | 0.05341 | -0.005 | -7.83
-8 | -0.39 | 0.05528 | -0.004 | -7.048
-7.5 | -0.374 | 0.03921 | -0.007 | -9.532
-7 | -0.417 | 0.00876 | -0.012 | -47.625
-6.5 | -0.365 | 0.04292 | -0.006 | -8.505
-6 | -0.595 | 0.00785 | -0.013 | -75.738
-5.5 | -0.579 | 0.00735 | -0.014 | -78.688
-5 | -0.536 | 0.00703 | -0.015 | -76.291
-4.5 | -0.484 | 0.00672 | -0.015 | -71.999
-4 | -0.425 | 0.00645 | -0.016 | -65.915
-3.5 | -0.363 | 0.0066 | -0.017 | -55.004
-3 | -0.298 | 0.00641 | -0.018 | -46.598
-2.5 | -0.232 | 0.00626 | -0.018 | -37.098
-2 | -0.165 | 0.00578 | -0.019 | -28.576
-1.5 | -0.097 | 0.00524 | -0.02 | -18.576
-1 | -0.029 | 0.00501 | -0.021 | -5.809
-0.5 | 0.039 | 0.00463 | -0.021 | 8.459
0 | 0.108 | 0.00435 | -0.022 | 24.723
0.5 | 0.176 | 0.00458 | -0.023 | 38.38
1 | 0.244 | 0.00469 | -0.024 | 52.005
1.5 | 0.312 | 0.00496 | -0.024 | 62.811
2 | 0.379 | 0.00523 | -0.025 | 72.392
2.5 | 0.445 | 0.00621 | -0.026 | 71.734
3 | 0.511 | 0.00623 | -0.027 | 81.941
3.5 | 0.574 | 0.00644 | -0.027 | 89.168
4 | 0.635 | 0.00674 | -0.028 | 94.196
4.5 | 0.691 | 0.00652 | -0.029 | 106.033
5 | 0.741 | 0.00676 | -0.03 | 109.566
5.5 | 0.773 | 0.00715 | -0.03 | 108.103
6 | 0.773 | 0.00762 | -0.031 | 101.434
6.5 | 0.519 | 0.04269 | -0.015 | 12.168
7 | 0.421 | 0.04438 | -0.017 | 9.481
7.5 | 0.55 | 0.01058 | -0.033 | 51.966
8 | 0.478 | 0.04713 | -0.02 | 10.133
8.5 | 0.499 | 0.05532 | -0.017 | 9.019
9 | 0.645 | 0.01169 | -0.035 | 55.18
9.5 | 0.675 | 0.01256 | -0.036 | 53.769
10 | 0.704 | 0.01382 | -0.036 | 50.941
10.5 | 0.61 | 0.06407 | -0.022 | 9.526
11 | 0.633 | 0.07169 | -0.02 | 8.826
11.5 | 0.795 | 0.01552 | -0.038 | 51.238
12 | 0.82 | 0.01763 | -0.038 | 46.512
12.5 | 0.827 | 0.02434 | -0.038 | 33.998
13 | 0.744 | 0.08243 | -0.025 | 9.031
13.5 | 0.766 | 0.0934 | -0.023 | 8.204
14 | 0.927 | 0.02398 | -0.04 | 38.645
14.5 | 0.907 | 0.04308 | -0.037 | 21.064
15 | 0.851 | 0.09737 | -0.027 | 8.738
15.5 | 0.881 | 0.09986 | -0.029 | 8.825
16 | 0.901 | 0.11171 | -0.027 | 8.067
16.5 | 0.926 | 0.11488 | -0.027 | 8.056
17 | 0.954 | 0.11834 | -0.029 | 8.065
17.5 | 0.98 | 0.1262 | -0.029 | 7.766
18 | 1.009 | 0.12991 | -0.03 | 7.763
18.5 | 1.025 | 0.15185 | -0.028 | 6.753
19 | 1.053 | 0.15526 | -0.029 | 6.781
19.5 | 1.08 | 0.16029 | -0.03 | 6.735
20 | 1.108 | 0.16082 | -0.031 | 6.887

## 128. Re 14M Mach 0.50 (2)
BIGFOIL.COM POLAR EXPORT
NACA65-111 a=0.8
NACA65-111 a=0.8 |  |  |  | Cl Max: | 1.0023 | at alpha= | 7.5 | deg
XFOIL ncrit=9 |  |  |  | L/D Max: | 114.776 | at alpha= | 5.5 | deg
Re: | 14000000 |  |  | Cd Min: | 0.27198 | at alpha= | -20 | deg
Mach: | 0.5 |  |  | Cl=0 at alpha= | -0.83483 | deg
|  |  |  | @ Cl=0.1, Cd= | 0.0034438
|  |  |  | @ Cl=0.4, Cd= | 0.0054685
|  |  |  | @ Cl=0.6, Cd= | 0.0061807
alpha (deg) | Cl | Cd | Cm | Cl/Cd
-20 | -0.8664 | 0.27198 | 0.0788 | -3.1855
-19.5 | -0.8461 | 0.26177 | 0.0732 | -3.2322
-19 | -0.8244 | 0.25308 | 0.0677 | -3.2575
-18.5 | -0.8031 | 0.24453 | 0.0623 | -3.2843
-18 | -0.7821 | 0.23553 | 0.0569 | -3.3206
-17.5 | -0.7601 | 0.22751 | 0.0518 | -3.341
-17 | -0.7404 | 0.21806 | 0.0464 | -3.3954
-16.5 | -0.7218 | 0.20819 | 0.0408 | -3.467
-16 | -0.7061 | 0.19754 | 0.0351 | -3.5745
-15.5 | -0.6871 | 0.18858 | 0.0299 | -3.6435
-15 | -0.6709 | 0.17881 | 0.0244 | -3.752
-14.5 | -0.6522 | 0.17023 | 0.0193 | -3.8313
-14 | -0.6394 | 0.15994 | 0.0135 | -3.9977
-13.5 | -0.6291 | 0.14928 | 0.0076 | -4.2142
-12.5 | -0.604 | 0.12971 | -0.0043 | -4.6565
-12 | -0.6091 | 0.11746 | -0.011 | -5.1856
-11.5 | -0.6148 | 0.10548 | -0.0181 | -5.8286
-11 | -0.6205 | 0.09412 | -0.0251 | -6.5926
-10.5 | -0.6273 | 0.08301 | -0.0323 | -7.5569
-10 | -0.6315 | 0.07227 | -0.0395 | -8.7381
-9.5 | -0.6453 | 0.05826 | -0.0515 | -11.0762
-9 | -0.6762 | 0.0479 | -0.0581 | -14.1169
-8.5 | -0.7038 | 0.04102 | -0.0586 | -17.1575
-8 | -0.7475 | 0.0354 | -0.0515 | -21.1158
-7.5 | -0.7657 | 0.02821 | -0.0456 | -27.1429
-7 | -0.7738 | 0.01942 | -0.039 | -39.8455
-6.5 | -0.7613 | 0.01091 | -0.0324 | -69.78
-6 | -0.7119 | 0.0078 | -0.0275 | -91.2692
-5.5 | -0.644 | 0.00689 | -0.025 | -93.4688
-5 | -0.5732 | 0.00643 | -0.0235 | -89.1446
-4.5 | -0.5027 | 0.00608 | -0.0226 | -82.6809
-4 | -0.4323 | 0.00582 | -0.0221 | -74.2784
-3.5 | -0.3627 | 0.00559 | -0.0219 | -64.8837
-3 | -0.2934 | 0.0054 | -0.022 | -54.3333
-2.5 | -0.2246 | 0.00522 | -0.0222 | -43.0268
-2 | -0.1561 | 0.00506 | -0.0226 | -30.8498
-1.5 | -0.0884 | 0.00485 | -0.023 | -18.2268
-1 | -0.022 | 0.00448 | -0.0235 | -4.9107
-0.5 | 0.0446 | 0.00412 | -0.0241 | 10.8252
0 | 0.1085 | 0.00334 | -0.0246 | 32.485
0.5 | 0.1755 | 0.00342 | -0.0252 | 51.3158
1 | 0.2368 | 0.00433 | -0.0252 | 54.6882
1.5 | 0.3011 | 0.00486 | -0.0254 | 61.9547
2 | 0.366 | 0.00531 | -0.0254 | 68.9266
2.5 | 0.4325 | 0.00562 | -0.0255 | 76.9573
3 | 0.5003 | 0.00585 | -0.0255 | 85.5214
3.5 | 0.5684 | 0.00607 | -0.0254 | 93.6409
4 | 0.6369 | 0.00631 | -0.025 | 100.935
4.5 | 0.7054 | 0.00663 | -0.0242 | 106.3952
5 | 0.7746 | 0.00694 | -0.0232 | 111.6138
5.5 | 0.8436 | 0.00735 | -0.0215 | 114.7755
6 | 0.911 | 0.00799 | -0.019 | 114.0175
6.5 | 0.9691 | 0.00935 | -0.0144 | 103.6471
7 | 0.9955 | 0.01393 | -0.0063 | 71.4645
7.5 | 1.0023 | 0.02168 | 0.0019 | 46.2315
8 | 0.9833 | 0.0293 | 0.0113 | 33.5597
8.5 | 0.9445 | 0.03471 | 0.0221 | 27.2112
9 | 0.9062 | 0.04138 | 0.0272 | 21.8995
9.5 | 0.8673 | 0.04989 | 0.0273 | 17.3842
10 | 0.8367 | 0.05975 | 0.0229 | 14.0033
10.5 | 0.8076 | 0.07245 | 0.014 | 11.147
11.5 | 0.7836 | 0.10168 | -0.0069 | 7.7065
12 | 0.777 | 0.11422 | -0.0148 | 6.8027
12.5 | 0.7708 | 0.12726 | -0.0228 | 6.0569

## 129. Re 16M Mach 0.00 (1)
BIGFOIL.COM POLAR EXPORT
NACA65-111 a=0.8
NACA65-111 a=0.8 |  |  |  | Cl Max: | 0.97 | at alpha= | 10 | deg
JavaFoil+Calcfoil stall+Eppler ext transition |  |  |  | L/D Max: | 121.759 | at alpha= | 8 | deg
Re: | 16000000 |  |  | Cd Min: | 0.00486 | at alpha= | -0.5 | deg
Mach: | 0 |  |  | Cl=0 at alpha= | -0.78814 | deg
|  |  |  | @ Cl=0.1, Cd= | 0.0049517
|  |  |  | @ Cl=0.4, Cd= | 0.0054354
|  |  |  | @ Cl=0.6, Cd= | 0.0062429
alpha (deg) | Cl | Cd | Cm | Cl/Cd
-15.5 | -0.559 | 0.10575 | 0 | -5.286
-15 | -0.578 | 0.10288 | 0 | -5.618
-14.5 | -0.598 | 0.09558 | 0 | -6.254
-14 | -0.616 | 0.09089 | -0.001 | -6.773
-13.5 | -0.633 | 0.08522 | -0.001 | -7.427
-13 | -0.648 | 0.08006 | -0.001 | -8.096
-12.5 | -0.66 | 0.07602 | -0.002 | -8.687
-12 | -0.673 | 0.06961 | -0.002 | -9.662
-11.5 | -0.685 | 0.06155 | -0.003 | -11.132
-11 | -0.828 | 0.0107 | -0.005 | -77.438
-10.5 | -0.832 | 0.01003 | -0.006 | -82.961
-10 | -0.828 | 0.00913 | -0.006 | -90.685
-9.5 | -0.816 | 0.00933 | -0.007 | -87.467
-9 | -0.798 | 0.00883 | -0.008 | -90.415
-8.5 | -0.775 | 0.0084 | -0.008 | -92.235
-8 | -0.747 | 0.00797 | -0.009 | -93.622
-7.5 | -0.713 | 0.00767 | -0.009 | -93.016
-7 | -0.675 | 0.00738 | -0.01 | -91.454
-6.5 | -0.633 | 0.00716 | -0.011 | -88.343
-6 | -0.587 | 0.00691 | -0.011 | -84.936
-5.5 | -0.537 | 0.00673 | -0.012 | -79.776
-5 | -0.484 | 0.00654 | -0.013 | -74.002
-4.5 | -0.43 | 0.00637 | -0.013 | -67.433
-4 | -0.374 | 0.00623 | -0.014 | -60.036
-3.5 | -0.317 | 0.00611 | -0.015 | -51.937
-3 | -0.26 | 0.00598 | -0.015 | -43.468
-2.5 | -0.202 | 0.00588 | -0.016 | -34.332
-2 | -0.143 | 0.00574 | -0.017 | -24.938
-1.5 | -0.084 | 0.00513 | -0.017 | -16.446
-1 | -0.025 | 0.00495 | -0.018 | -5.097
-0.5 | 0.034 | 0.00486 | -0.019 | 6.99
0 | 0.093 | 0.00496 | -0.019 | 18.788
0.5 | 0.152 | 0.00489 | -0.02 | 31.18
1 | 0.212 | 0.00505 | -0.021 | 41.924
1.5 | 0.27 | 0.00522 | -0.021 | 51.752
2 | 0.329 | 0.00509 | -0.022 | 64.595
2.5 | 0.387 | 0.00531 | -0.022 | 72.819
3 | 0.444 | 0.00586 | -0.023 | 75.774
3.5 | 0.501 | 0.00597 | -0.024 | 83.963
4 | 0.557 | 0.00611 | -0.024 | 91.251
4.5 | 0.612 | 0.00628 | -0.025 | 97.394
5 | 0.665 | 0.00647 | -0.026 | 102.69
5.5 | 0.715 | 0.00668 | -0.026 | 106.966
6 | 0.761 | 0.00691 | -0.027 | 110.203
6.5 | 0.804 | 0.00715 | -0.028 | 112.474
7 | 0.843 | 0.00742 | -0.028 | 113.627
7.5 | 0.878 | 0.00763 | -0.029 | 115.104
8 | 0.907 | 0.00745 | -0.029 | 121.759
8.5 | 0.931 | 0.00781 | -0.03 | 119.275
9 | 0.95 | 0.00808 | -0.031 | 117.518
9.5 | 0.963 | 0.00979 | -0.031 | 98.337
10 | 0.97 | 0.01017 | -0.032 | 95.302
10.5 | 0.969 | 0.01093 | -0.032 | 88.646
11 | 0.963 | 0.01159 | -0.033 | 83.062
11.5 | 0.95 | 0.01252 | -0.033 | 75.875
12 | 0.925 | 0.01454 | -0.033 | 63.591
12.5 | 0.792 | 0.05581 | -0.026 | 14.196
13 | 0.749 | 0.0769 | -0.021 | 9.734
13.5 | 0.727 | 0.08353 | -0.021 | 8.709
14 | 0.703 | 0.089 | -0.021 | 7.894
14.5 | 0.674 | 0.09558 | -0.02 | 7.048
15 | 0.644 | 0.10136 | -0.02 | 6.354

## 130. Re 16M Mach 0.00 (2)
BIGFOIL.COM POLAR EXPORT
NACA65-111 a=0.8
NACA65-111 a=0.8 |  |  |  | Cl Max: | 1.7958 | at alpha= | 19.5 | deg
XFOIL ncrit=9 |  |  |  | L/D Max: | 129.522 | at alpha= | 10 | deg
Re: | 16000000 |  |  | Cd Min: | 0.03824 | at alpha= | 20 | deg
Mach: | 0 |  |  | Cl=0 at alpha= | -0.8225 | deg
|  |  |  | @ Cl=0.1, Cd= | 0.0037612
|  |  |  | @ Cl=0.4, Cd= | 0.0053407
|  |  |  | @ Cl=0.6, Cd= | 0.0059439
alpha (deg) | Cl | Cd | Cm | Cl/Cd
-20 | -1.6856 | 0.03496 | -0.047 | -48.2151
-19.5 | -1.6858 | 0.0308 | -0.0461 | -54.7338
-19 | -1.6813 | 0.02741 | -0.0444 | -61.3389
-17.5 | -1.6451 | 0.02069 | -0.0358 | -79.5118
-17 | -1.6299 | 0.01921 | -0.0316 | -84.8464
-16.5 | -1.6264 | 0.01748 | -0.0245 | -93.0435
-16 | -1.5961 | 0.01616 | -0.0217 | -98.7686
-15.5 | -1.5583 | 0.01515 | -0.0198 | -102.8581
-15 | -1.5192 | 0.01432 | -0.018 | -106.0894
-14.5 | -1.4765 | 0.01357 | -0.0166 | -108.8062
-14 | -1.4311 | 0.01289 | -0.0156 | -111.024
-13.5 | -1.3843 | 0.01223 | -0.0149 | -113.1889
-13 | -1.3361 | 0.01163 | -0.0143 | -114.8839
-12.5 | -1.2866 | 0.01108 | -0.0138 | -116.1191
-12 | -1.2366 | 0.01053 | -0.0135 | -117.4359
-11.5 | -1.1855 | 0.01003 | -0.0132 | -118.1954
-11 | -1.1348 | 0.00941 | -0.0129 | -120.5951
-10.5 | -1.0831 | 0.00888 | -0.0127 | -121.9707
-10 | -1.0303 | 0.00844 | -0.0127 | -122.0735
-9.5 | -0.9766 | 0.00809 | -0.0128 | -120.7169
-9 | -0.9223 | 0.00777 | -0.013 | -118.7001
-7.5 | -0.7582 | 0.00679 | -0.0136 | -111.6642
-7 | -0.7026 | 0.00653 | -0.0139 | -107.5957
-6.5 | -0.6465 | 0.00631 | -0.0143 | -102.4564
-6 | -0.5902 | 0.00611 | -0.0147 | -96.5957
-5.5 | -0.534 | 0.00586 | -0.0151 | -91.1263
-5 | -0.4773 | 0.00567 | -0.0156 | -84.1799
-4 | -0.3634 | 0.00534 | -0.0166 | -68.0524
-3.5 | -0.3061 | 0.00521 | -0.0171 | -58.7524
-3 | -0.2489 | 0.00506 | -0.0177 | -49.1897
-2.5 | -0.1915 | 0.00496 | -0.0182 | -38.6089
-2 | -0.1342 | 0.00484 | -0.0188 | -27.7273
-1.5 | -0.0771 | 0.00466 | -0.0193 | -16.5451
-0.5 | 0.0367 | 0.00421 | -0.0205 | 8.7173
0 | 0.0924 | 0.00374 | -0.021 | 24.7059
0.5 | 0.1462 | 0.00389 | -0.0214 | 37.5835
1 | 0.2011 | 0.00442 | -0.0218 | 45.4977
1.5 | 0.2574 | 0.00468 | -0.0222 | 55
2 | 0.3135 | 0.005 | -0.0226 | 62.7
2.5 | 0.3698 | 0.00525 | -0.023 | 70.4381
3 | 0.4264 | 0.00542 | -0.0235 | 78.6716
3.5 | 0.4831 | 0.00558 | -0.0239 | 86.5771
4 | 0.5397 | 0.00575 | -0.0244 | 93.8609
4.5 | 0.5961 | 0.00593 | -0.0248 | 100.5228
5 | 0.6523 | 0.00613 | -0.0252 | 106.4111
5.5 | 0.7081 | 0.00636 | -0.0255 | 111.3365
6 | 0.7639 | 0.00656 | -0.0258 | 116.4482
6.5 | 0.8189 | 0.00684 | -0.026 | 119.7222
8 | 0.9825 | 0.00768 | -0.0265 | 127.9297
8.5 | 1.0356 | 0.00807 | -0.0264 | 128.3271
9.5 | 1.1408 | 0.00884 | -0.0261 | 129.0498
10 | 1.1929 | 0.00921 | -0.026 | 129.5223
10.5 | 1.2442 | 0.00962 | -0.0257 | 129.3347
11 | 1.2944 | 0.01007 | -0.0253 | 128.5402
11.5 | 1.3427 | 0.01064 | -0.0245 | 126.1936
12 | 1.3889 | 0.01129 | -0.0234 | 123.0204
12.5 | 1.4314 | 0.01177 | -0.0215 | 121.6143
13 | 1.4792 | 0.01242 | -0.0209 | 119.0982
13.5 | 1.5241 | 0.01307 | -0.0198 | 116.6106
14 | 1.5665 | 0.0138 | -0.0183 | 113.5145
14.5 | 1.6069 | 0.01457 | -0.0164 | 110.2883
15 | 1.6442 | 0.01539 | -0.0142 | 106.8356
15.5 | 1.6689 | 0.01617 | -0.0096 | 103.2096
16 | 1.6915 | 0.01717 | -0.0052 | 98.5149
16.5 | 1.7145 | 0.01836 | -0.0013 | 93.3824
17 | 1.7357 | 0.0198 | 0.0022 | 87.6616
17.5 | 1.7546 | 0.0215 | 0.0056 | 81.6093
18 | 1.7742 | 0.02328 | 0.0084 | 76.2113
18.5 | 1.785 | 0.02585 | 0.0115 | 69.0522
19 | 1.7887 | 0.02917 | 0.0143 | 61.3198
19.5 | 1.7958 | 0.03251 | 0.0162 | 55.2384
20 | 1.7804 | 0.03824 | 0.0179 | 46.5586

## 131. Re 16M Mach 0.10 (1)
BIGFOIL.COM POLAR EXPORT
NACA65-111 a=0.8
NACA65-111 a=0.8 |  |  |  | Cl Max: | 0.959 | at alpha= | 10 | deg
JavaFoil+Calcfoil stall+Eppler ext transition |  |  |  | L/D Max: | 122.67 | at alpha= | 7.5 | deg
Re: | 16000000 |  |  | Cd Min: | 0.00486 | at alpha= | -0.5 | deg
Mach: | 0.1 |  |  | Cl=0 at alpha= | -0.78814 | deg
|  |  |  | @ Cl=0.1, Cd= | 0.0049798
|  |  |  | @ Cl=0.4, Cd= | 0.00543
|  |  |  | @ Cl=0.6, Cd= | 0.0062936
alpha (deg) | Cl | Cd | Cm | Cl/Cd
-15 | -0.538 | 0.10365 | 0 | -5.189
-14.5 | -0.561 | 0.09596 | 0 | -5.846
-14 | -0.582 | 0.09164 | -0.001 | -6.354
-13.5 | -0.602 | 0.08644 | -0.001 | -6.968
-13 | -0.62 | 0.08173 | -0.001 | -7.591
-12.5 | -0.636 | 0.07788 | -0.002 | -8.17
-12 | -0.651 | 0.07227 | -0.002 | -9.001
-11.5 | -0.752 | 0.02146 | -0.004 | -35.04
-11 | -0.807 | 0.01122 | -0.005 | -71.97
-10.5 | -0.817 | 0.01027 | -0.006 | -79.601
-10 | -0.819 | 0.00927 | -0.006 | -88.359
-9.5 | -0.81 | 0.00894 | -0.007 | -90.585
-9 | -0.794 | 0.00886 | -0.008 | -89.606
-8.5 | -0.773 | 0.00843 | -0.008 | -91.714
-8 | -0.746 | 0.00798 | -0.009 | -93.445
-7.5 | -0.714 | 0.00767 | -0.009 | -93.029
-7 | -0.676 | 0.00744 | -0.01 | -90.937
-6.5 | -0.635 | 0.00717 | -0.011 | -88.5
-6 | -0.589 | 0.00697 | -0.011 | -84.433
-5.5 | -0.539 | 0.00674 | -0.012 | -79.971
-5 | -0.486 | 0.0066 | -0.013 | -73.631
-4.5 | -0.432 | 0.00639 | -0.013 | -67.546
-4 | -0.376 | 0.00623 | -0.014 | -60.311
-3.5 | -0.319 | 0.00612 | -0.015 | -52.143
-3 | -0.261 | 0.006 | -0.015 | -43.546
-2.5 | -0.203 | 0.00589 | -0.016 | -34.425
-2 | -0.144 | 0.00572 | -0.017 | -25.145
-1.5 | -0.085 | 0.00513 | -0.017 | -16.51
-1 | -0.025 | 0.00498 | -0.018 | -5.092
-0.5 | 0.034 | 0.00486 | -0.019 | 7.018
0 | 0.094 | 0.00499 | -0.019 | 18.782
0.5 | 0.153 | 0.00489 | -0.02 | 31.332
1 | 0.213 | 0.00503 | -0.021 | 42.296
1.5 | 0.272 | 0.00521 | -0.021 | 52.158
2 | 0.33 | 0.00507 | -0.022 | 65.131
2.5 | 0.389 | 0.00532 | -0.023 | 73.042
3 | 0.447 | 0.0059 | -0.023 | 75.652
3.5 | 0.504 | 0.00604 | -0.024 | 83.42
4 | 0.56 | 0.00617 | -0.025 | 90.683
4.5 | 0.615 | 0.00634 | -0.025 | 96.971
5 | 0.668 | 0.00655 | -0.026 | 101.963
5.5 | 0.717 | 0.00667 | -0.026 | 107.618
6 | 0.764 | 0.00691 | -0.027 | 110.517
6.5 | 0.807 | 0.00715 | -0.028 | 112.885
7 | 0.845 | 0.00742 | -0.028 | 113.875
7.5 | 0.879 | 0.00716 | -0.029 | 122.67
8 | 0.907 | 0.00755 | -0.03 | 120.053
8.5 | 0.929 | 0.00781 | -0.03 | 118.901
9 | 0.946 | 0.00821 | -0.031 | 115.184
9.5 | 0.956 | 0.00991 | -0.031 | 96.389
10 | 0.959 | 0.01049 | -0.032 | 91.434
10.5 | 0.955 | 0.0111 | -0.032 | 86.053
11 | 0.944 | 0.01191 | -0.033 | 79.248
11.5 | 0.925 | 0.01308 | -0.033 | 70.707
12 | 0.87 | 0.02052 | -0.032 | 42.383
12.5 | 0.741 | 0.07234 | -0.021 | 10.245
13 | 0.717 | 0.07994 | -0.02 | 8.967
13.5 | 0.693 | 0.08587 | -0.02 | 8.075
14 | 0.665 | 0.09126 | -0.02 | 7.289
14.5 | 0.633 | 0.09691 | -0.02 | 6.527
15 | 0.6 | 0.10252 | -0.02 | 5.856

## 132. Re 16M Mach 0.10 (2)
BIGFOIL.COM POLAR EXPORT
NACA65-111 a=0.8
NACA65-111 a=0.8 |  |  |  | Cl Max: | 1.7619 | at alpha= | 18 | deg
XFOIL ncrit=9 |  |  |  | L/D Max: | 128.432 | at alpha= | 10.5 | deg
Re: | 16000000 |  |  | Cd Min: | 0.04544 | at alpha= | 20 | deg
Mach: | 0.1 |  |  | Cl=0 at alpha= | -0.82255 | deg
|  |  |  | @ Cl=0.1, Cd= | 0.0037497
|  |  |  | @ Cl=0.4, Cd= | 0.0053438
|  |  |  | @ Cl=0.6, Cd= | 0.0059411
alpha (deg) | Cl | Cd | Cm | Cl/Cd
-20 | -1.6314 | 0.04345 | -0.0501 | -37.5466
-19.5 | -1.6456 | 0.03711 | -0.0508 | -44.3438
-19 | -1.6505 | 0.03227 | -0.0502 | -51.1466
-18.5 | -1.6449 | 0.02877 | -0.0487 | -57.1741
-18 | -1.6424 | 0.02538 | -0.046 | -64.7124
-17.5 | -1.6304 | 0.02303 | -0.043 | -70.7946
-17 | -1.6175 | 0.02102 | -0.0391 | -76.9505
-16.5 | -1.6056 | 0.01933 | -0.0341 | -83.0626
-16 | -1.5965 | 0.01773 | -0.0275 | -90.0451
-15.5 | -1.5632 | 0.01645 | -0.0247 | -95.0274
-15 | -1.5277 | 0.01523 | -0.0221 | -100.3086
-14.5 | -1.4881 | 0.01423 | -0.0199 | -104.5748
-14 | -1.4436 | 0.01339 | -0.0185 | -107.8118
-13.5 | -1.3967 | 0.01265 | -0.0173 | -110.4111
-13 | -1.3481 | 0.01197 | -0.0165 | -112.6232
-12.5 | -1.298 | 0.01138 | -0.0158 | -114.0598
-12 | -1.2474 | 0.01078 | -0.0152 | -115.7143
-11.5 | -1.1958 | 0.01024 | -0.0147 | -116.7773
-11 | -1.1438 | 0.00968 | -0.0143 | -118.1612
-10.5 | -1.0917 | 0.00908 | -0.0139 | -120.2313
-10 | -1.0387 | 0.00856 | -0.0137 | -121.3435
-9.5 | -0.9844 | 0.00818 | -0.0136 | -120.3423
-8 | -0.8188 | 0.00722 | -0.0139 | -113.4072
-7.5 | -0.7635 | 0.00685 | -0.014 | -111.4599
-7 | -0.7075 | 0.00656 | -0.0143 | -107.8506
-6.5 | -0.6509 | 0.00634 | -0.0146 | -102.6656
-6 | -0.5942 | 0.00613 | -0.015 | -96.9331
-5.5 | -0.5375 | 0.00589 | -0.0153 | -91.2564
-5 | -0.4804 | 0.00569 | -0.0158 | -84.4288
-4 | -0.3656 | 0.00535 | -0.0167 | -68.3364
-3.5 | -0.308 | 0.00521 | -0.0173 | -59.1171
-3 | -0.2503 | 0.00507 | -0.0178 | -49.3688
-2.5 | -0.1926 | 0.00496 | -0.0184 | -38.8306
-2 | -0.1349 | 0.00484 | -0.0189 | -27.8719
-1.5 | -0.0775 | 0.00466 | -0.0194 | -16.6309
-0.5 | 0.0369 | 0.00421 | -0.0206 | 8.7648
0 | 0.0929 | 0.00373 | -0.0211 | 24.9062
0.5 | 0.1471 | 0.00388 | -0.0215 | 37.9124
1 | 0.2023 | 0.00442 | -0.0219 | 45.7692
1.5 | 0.2588 | 0.00469 | -0.0223 | 55.1812
2 | 0.3152 | 0.005 | -0.0227 | 63.04
2.5 | 0.3719 | 0.00526 | -0.0231 | 70.7034
3 | 0.4289 | 0.00543 | -0.0236 | 78.9871
3.5 | 0.4859 | 0.0056 | -0.024 | 86.7679
4 | 0.5429 | 0.00576 | -0.0244 | 94.2535
4.5 | 0.5997 | 0.00594 | -0.0248 | 100.9596
5 | 0.6563 | 0.00615 | -0.0252 | 106.7154
5.5 | 0.7125 | 0.00638 | -0.0254 | 111.6771
6 | 0.7687 | 0.00659 | -0.0257 | 116.6464
6.5 | 0.8241 | 0.00688 | -0.0259 | 119.782
7 | 0.8794 | 0.00717 | -0.026 | 122.6499
7.5 | 0.9346 | 0.00743 | -0.0261 | 125.7873
8 | 0.9892 | 0.00774 | -0.0261 | 127.8036
8.5 | 1.0426 | 0.00816 | -0.0259 | 127.7696
10.5 | 1.2535 | 0.00976 | -0.0247 | 128.4324
11 | 1.3036 | 0.01031 | -0.024 | 126.4403
11.5 | 1.3519 | 0.01094 | -0.023 | 123.574
12 | 1.399 | 0.01156 | -0.0217 | 121.0208
13 | 1.4899 | 0.01278 | -0.0187 | 116.5806
13.5 | 1.5348 | 0.01347 | -0.0172 | 113.9421
14 | 1.5768 | 0.01428 | -0.0153 | 110.4202
14.5 | 1.6162 | 0.01513 | -0.013 | 106.8209
15 | 1.6456 | 0.01601 | -0.0089 | 102.7858
15.5 | 1.6682 | 0.01699 | -0.0039 | 98.1872
16 | 1.6902 | 0.01827 | 0.0005 | 92.5123
16.5 | 1.7128 | 0.01968 | 0.0043 | 87.0325
17 | 1.7249 | 0.02191 | 0.0086 | 78.7266
17.5 | 1.7387 | 0.02421 | 0.0121 | 71.8174
18 | 1.7619 | 0.02602 | 0.0145 | 67.7133
18.5 | 1.7562 | 0.03022 | 0.0179 | 58.1138
19 | 1.751 | 0.03484 | 0.0202 | 50.2583
19.5 | 1.7506 | 0.03944 | 0.0213 | 44.3864
20 | 1.7417 | 0.04544 | 0.0213 | 38.3297

## 133. Re 16M Mach 0.25 (1)
BIGFOIL.COM POLAR EXPORT
NACA65-111 a=0.8
NACA65-111 a=0.8 |  |  |  | Cl Max: | 0.905 | at alpha= | 8.5 | deg
JavaFoil+Calcfoil stall+Eppler ext transition |  |  |  | L/D Max: | 119.249 | at alpha= | 7 | deg
Re: | 16000000 |  |  | Cd Min: | 0.00487 | at alpha= | -0.5 | deg
Mach: | 0.25 |  |  | Cl=0 at alpha= | -0.78688 | deg
|  |  |  | @ Cl=0.1, Cd= | 0.0049841
|  |  |  | @ Cl=0.4, Cd= | 0.08913
|  |  |  | @ Cl=0.6, Cd= | 0.08913
alpha (deg) | Cl | Cd | Cm | Cl/Cd
-14 | -0.26 | 0.09594 | -0.001 | -2.709
-13.5 | -0.323 | 0.09094 | -0.001 | -3.55
-13 | -0.38 | 0.08311 | -0.001 | -4.577
-12.5 | -0.431 | 0.08042 | -0.002 | -5.363
-12 | -0.478 | 0.07547 | -0.002 | -6.33
-11.5 | -0.517 | 0.07246 | -0.002 | -7.137
-11 | -0.552 | 0.06763 | -0.003 | -8.159
-10.5 | -0.582 | 0.06096 | -0.003 | -9.545
-10 | -0.602 | 0.05734 | -0.004 | -10.492
-9.5 | -0.752 | 0.00911 | -0.007 | -82.486
-9 | -0.756 | 0.00909 | -0.008 | -83.197
-8.5 | -0.751 | 0.00855 | -0.008 | -87.88
-8 | -0.736 | 0.00838 | -0.009 | -87.817
-7.5 | -0.712 | 0.00796 | -0.01 | -89.465
-7 | -0.681 | 0.00766 | -0.01 | -88.912
-6.5 | -0.643 | 0.00736 | -0.011 | -87.318
-6 | -0.599 | 0.0071 | -0.012 | -84.425
-5.5 | -0.55 | 0.00689 | -0.012 | -79.846
-5 | -0.497 | 0.0067 | -0.013 | -74.231
-4.5 | -0.442 | 0.00649 | -0.014 | -68.137
-4 | -0.385 | 0.00633 | -0.014 | -60.918
-3.5 | -0.327 | 0.00619 | -0.015 | -52.903
-3 | -0.268 | 0.00604 | -0.016 | -44.427
-2.5 | -0.208 | 0.00592 | -0.016 | -35.161
-2 | -0.148 | 0.00577 | -0.017 | -25.608
-1.5 | -0.087 | 0.00513 | -0.018 | -16.973
-1 | -0.026 | 0.00499 | -0.018 | -5.223
-0.5 | 0.035 | 0.00487 | -0.019 | 7.203
0 | 0.096 | 0.00499 | -0.02 | 19.299
0.5 | 0.157 | 0.0049 | -0.021 | 32.12
1 | 0.219 | 0.00508 | -0.021 | 43.046
1.5 | 0.279 | 0.00493 | -0.022 | 56.524
2 | 0.339 | 0.00512 | -0.023 | 66.305
2.5 | 0.399 | 0.00575 | -0.023 | 69.496
3 | 0.459 | 0.00597 | -0.024 | 76.81
3.5 | 0.517 | 0.0061 | -0.025 | 84.721
4 | 0.574 | 0.00626 | -0.025 | 91.756
4.5 | 0.63 | 0.00644 | -0.026 | 97.739
5 | 0.683 | 0.00667 | -0.027 | 102.415
5.5 | 0.733 | 0.00679 | -0.027 | 107.824
6 | 0.778 | 0.00707 | -0.028 | 110.012
6.5 | 0.817 | 0.00734 | -0.028 | 111.351
7 | 0.851 | 0.00714 | -0.029 | 119.249
7.5 | 0.877 | 0.00745 | -0.03 | 117.815
8 | 0.895 | 0.00783 | -0.03 | 114.315
8.5 | 0.905 | 0.00814 | -0.031 | 111.107
9 | 0.904 | 0.01022 | -0.032 | 88.396
9.5 | 0.891 | 0.01073 | -0.032 | 83.06
10 | 0.866 | 0.01162 | -0.033 | 74.484
10.5 | 0.692 | 0.05913 | -0.02 | 11.708
11 | 0.654 | 0.06681 | -0.019 | 9.787
11.5 | 0.614 | 0.07031 | -0.019 | 8.739
12 | 0.567 | 0.07628 | -0.018 | 7.432
12.5 | 0.517 | 0.07834 | -0.02 | 6.595
13 | 0.458 | 0.08525 | -0.019 | 5.377
13.5 | 0.397 | 0.08913 | -0.02 | 4.457

## 134. Re 16M Mach 0.25 (2)
BIGFOIL.COM POLAR EXPORT
NACA65-111 a=0.8
NACA65-111 a=0.8 |  |  |  | Cl Max: | 1.5565 | at alpha= | 14 | deg
XFOIL ncrit=9 |  |  |  | L/D Max: | 126.04 | at alpha= | 9 | deg
Re: | 16000000 |  |  | Cd Min: | 0.22053 | at alpha= | -19 | deg
Mach: | 0.25 |  |  | Cl=0 at alpha= | -0.82487 | deg
|  |  |  | @ Cl=0.1, Cd= | 0.0036817
|  |  |  | @ Cl=0.4, Cd= | 0.0053583
|  |  |  | @ Cl=0.6, Cd= | 0.0059676
alpha (deg) | Cl | Cd | Cm | Cl/Cd
-19 | -0.7775 | 0.22053 | 0.0517 | -3.5256
-18.5 | -0.796 | 0.1994 | 0.042 | -3.992
-18 | -0.8131 | 0.18154 | 0.0321 | -4.4789
-17.5 | -1.1662 | 0.09423 | -0.0262 | -12.3761
-17 | -1.214 | 0.07446 | -0.0407 | -16.3041
-16.5 | -1.2598 | 0.0588 | -0.0522 | -21.4252
-16 | -1.3029 | 0.04708 | -0.0587 | -27.6742
-15.5 | -1.3431 | 0.03785 | -0.061 | -35.4848
-15 | -1.3811 | 0.03051 | -0.0594 | -45.2671
-14.5 | -1.408 | 0.02528 | -0.0543 | -55.6962
-14 | -1.4331 | 0.02158 | -0.0451 | -66.4087
-13.5 | -1.426 | 0.01865 | -0.0378 | -76.4611
-13 | -1.3955 | 0.01618 | -0.0331 | -86.2485
-12.5 | -1.3527 | 0.0144 | -0.0297 | -93.9375
-12 | -1.3044 | 0.01299 | -0.0269 | -100.4157
-11.5 | -1.2514 | 0.01195 | -0.0248 | -104.7197
-11 | -1.1969 | 0.01105 | -0.023 | -108.3167
-10.5 | -1.1408 | 0.01031 | -0.0215 | -110.6499
-10 | -1.0846 | 0.00957 | -0.0202 | -113.3333
-9.5 | -1.0281 | 0.00887 | -0.019 | -115.9076
-9 | -0.9703 | 0.00833 | -0.0182 | -116.4826
-8.5 | -0.9117 | 0.0079 | -0.0176 | -115.4051
-8 | -0.8526 | 0.00754 | -0.0172 | -113.0769
-7.5 | -0.7937 | 0.00719 | -0.0169 | -110.3894
-7 | -0.735 | 0.0068 | -0.0166 | -108.0882
-6.5 | -0.6758 | 0.00649 | -0.0165 | -104.1294
-6 | -0.6162 | 0.00625 | -0.0166 | -98.592
-5.5 | -0.5567 | 0.00602 | -0.0167 | -92.4751
-5 | -0.4973 | 0.00577 | -0.0169 | -86.1872
-4.5 | -0.4375 | 0.00559 | -0.0172 | -78.2648
-4 | -0.3778 | 0.00541 | -0.0176 | -69.8336
-3.5 | -0.3181 | 0.00525 | -0.018 | -60.5905
-3 | -0.2583 | 0.00511 | -0.0185 | -50.5479
-2.5 | -0.1985 | 0.00499 | -0.019 | -39.7796
-2 | -0.1389 | 0.00487 | -0.0195 | -28.5216
-1.5 | -0.0797 | 0.00467 | -0.0201 | -17.0664
-1 | -0.0207 | 0.0044 | -0.0206 | -4.7045
-0.5 | 0.0384 | 0.00419 | -0.0212 | 9.1647
0 | 0.0959 | 0.00367 | -0.0218 | 26.1308
0.5 | 0.1518 | 0.00383 | -0.0222 | 39.6345
1 | 0.2084 | 0.00442 | -0.0225 | 47.1493
2 | 0.3247 | 0.00505 | -0.0233 | 64.297
2.5 | 0.3832 | 0.00531 | -0.0236 | 72.1657
3 | 0.4423 | 0.00548 | -0.024 | 80.7117
3.5 | 0.5014 | 0.00565 | -0.0244 | 88.7434
4 | 0.5603 | 0.00584 | -0.0247 | 95.9418
4.5 | 0.6194 | 0.00603 | -0.025 | 102.7197
5 | 0.6781 | 0.00627 | -0.0251 | 108.1499
5.5 | 0.7369 | 0.00649 | -0.0252 | 113.5439
6 | 0.7952 | 0.00677 | -0.0252 | 117.4594
6.5 | 0.8533 | 0.00709 | -0.025 | 120.3526
7 | 0.9115 | 0.00738 | -0.0248 | 123.5095
7.5 | 0.9692 | 0.00772 | -0.0244 | 125.544
8 | 1.0259 | 0.00816 | -0.0237 | 125.723
8.5 | 1.0827 | 0.00861 | -0.023 | 125.7491
9 | 1.1394 | 0.00904 | -0.0221 | 126.0398
9.5 | 1.1953 | 0.00955 | -0.021 | 125.1623
10 | 1.2497 | 0.01016 | -0.0196 | 123.002
10.5 | 1.3025 | 0.01091 | -0.0178 | 119.3859
11 | 1.3521 | 0.01189 | -0.0154 | 113.7174
11.5 | 1.4025 | 0.01271 | -0.013 | 110.3462
12 | 1.4499 | 0.01356 | -0.01 | 106.9248
13 | 1.5299 | 0.01618 | -0.0019 | 94.555
13.5 | 1.5485 | 0.01777 | 0.0054 | 87.1412
14 | 1.5565 | 0.02024 | 0.0128 | 76.9022
14.5 | 1.5534 | 0.02379 | 0.0198 | 65.2963
15 | 1.5422 | 0.02828 | 0.0255 | 54.5332
15.5 | 1.5136 | 0.03473 | 0.0297 | 43.5819
16 | 1.4808 | 0.04251 | 0.031 | 34.8342
16.5 | 1.4478 | 0.05166 | 0.0295 | 28.0256
17 | 1.4082 | 0.06338 | 0.0245 | 22.2184
17.5 | 1.3742 | 0.07656 | 0.0166 | 17.9493
18 | 1.3379 | 0.09248 | 0.0056 | 14.4669
18.5 | 1.3003 | 0.11041 | -0.0069 | 11.777
19 | 1.2386 | 0.13317 | -0.0222 | 9.3009

## 135. Re 16M Mach 0.50 (1)
BIGFOIL.COM POLAR EXPORT
NACA65-111 a=0.8
NACA65-111 a=0.8 |  |  |  | Cl Max: | 1.106 | at alpha= | 20 | deg
JavaFoil+Calcfoil stall+Eppler ext transition |  |  |  | L/D Max: | 111.701 | at alpha= | 5 | deg
Re: | 16000000 |  |  | Cd Min: | 0.0047 | at alpha= | 0.5 | deg
Mach: | 0.5 |  |  | Cl=0 at alpha= | -0.78677 | deg
|  |  |  | @ Cl=0.1, Cd= | 0.0048173
|  |  |  | @ Cl=0.4, Cd= | 0.0055886
|  |  |  | @ Cl=0.6, Cd= | 0.0064351
alpha (deg) | Cl | Cd | Cm | Cl/Cd
-20 | -1.035 | 0.17366 | 0.004 | -5.961
-19.5 | -1.008 | 0.16761 | 0.003 | -6.013
-19 | -0.984 | 0.15144 | 0.003 | -6.5
-18.5 | -0.958 | 0.14418 | 0.003 | -6.647
-18 | -0.93 | 0.13897 | 0.002 | -6.694
-17.5 | -0.903 | 0.13435 | 0.002 | -6.72
-17 | -0.877 | 0.12584 | 0.001 | -6.966
-16.5 | -0.851 | 0.1173 | 0.001 | -7.258
-16 | -0.828 | 0.10623 | 0.001 | -7.796
-15.5 | -0.799 | 0.10375 | 0 | -7.701
-15 | -0.782 | 0.08855 | 0 | -8.832
-14.5 | -0.842 | 0.03162 | -0.001 | -26.623
-14 | -0.715 | 0.09848 | -0.001 | -7.262
-13.5 | -0.69 | 0.08945 | -0.001 | -7.711
-13 | -0.667 | 0.07984 | -0.002 | -8.353
-12.5 | -0.733 | 0.02283 | -0.003 | -32.128
-12 | -0.724 | 0.01577 | -0.004 | -45.942
-11.5 | -0.702 | 0.0134 | -0.005 | -52.363
-11 | -0.553 | 0.07406 | -0.003 | -7.461
-10.5 | -0.529 | 0.06344 | -0.004 | -8.343
-10 | -0.596 | 0.01405 | -0.007 | -42.378
-9.5 | -0.577 | 0.01139 | -0.008 | -50.646
-9 | -0.548 | 0.01037 | -0.009 | -52.874
-8.5 | -0.418 | 0.05324 | -0.005 | -7.859
-8 | -0.39 | 0.05505 | -0.004 | -7.078
-7.5 | -0.447 | 0.00956 | -0.011 | -46.768
-7 | -0.417 | 0.00854 | -0.012 | -48.877
-6.5 | -0.365 | 0.04267 | -0.006 | -8.56
-6 | -0.595 | 0.0077 | -0.013 | -77.188
-5.5 | -0.579 | 0.00722 | -0.014 | -80.166
-5 | -0.536 | 0.00688 | -0.015 | -77.875
-4.5 | -0.484 | 0.0066 | -0.015 | -73.296
-4 | -0.425 | 0.00678 | -0.016 | -62.762
-3.5 | -0.363 | 0.00654 | -0.017 | -55.487
-3 | -0.298 | 0.00633 | -0.018 | -47.164
-2.5 | -0.232 | 0.00618 | -0.018 | -37.568
-2 | -0.165 | 0.00599 | -0.019 | -27.538
-1.5 | -0.097 | 0.00532 | -0.02 | -18.297
-1 | -0.029 | 0.00511 | -0.021 | -5.698
-0.5 | 0.039 | 0.00472 | -0.021 | 8.305
0 | 0.108 | 0.00483 | -0.022 | 22.258
0.5 | 0.176 | 0.0047 | -0.023 | 37.43
1 | 0.244 | 0.00483 | -0.024 | 50.524
1.5 | 0.312 | 0.00504 | -0.024 | 61.792
2 | 0.379 | 0.00535 | -0.025 | 70.869
2.5 | 0.445 | 0.0061 | -0.026 | 73.051
3 | 0.511 | 0.00627 | -0.027 | 81.474
3.5 | 0.574 | 0.00632 | -0.027 | 90.791
4 | 0.635 | 0.00659 | -0.028 | 96.317
4.5 | 0.691 | 0.0064 | -0.029 | 108.07
5 | 0.741 | 0.00664 | -0.03 | 111.701
5.5 | 0.773 | 0.00701 | -0.03 | 110.275
6 | 0.773 | 0.00746 | -0.031 | 103.614
6.5 | 0.52 | 0.04242 | -0.016 | 12.251
7 | 0.422 | 0.04364 | -0.018 | 9.663
7.5 | 0.55 | 0.01034 | -0.033 | 53.188
8 | 0.574 | 0.01173 | -0.033 | 48.945
8.5 | 0.499 | 0.05452 | -0.017 | 9.154
9 | 0.646 | 0.0114 | -0.035 | 56.624
9.5 | 0.676 | 0.01228 | -0.036 | 55.065
10 | 0.705 | 0.01348 | -0.036 | 52.261
10.5 | 0.612 | 0.06247 | -0.023 | 9.805
11 | 0.633 | 0.07126 | -0.02 | 8.884
11.5 | 0.796 | 0.01513 | -0.038 | 52.635
12 | 0.822 | 0.01709 | -0.038 | 48.078
12.5 | 0.834 | 0.02222 | -0.038 | 37.558
13 | 0.747 | 0.08057 | -0.025 | 9.266
13.5 | 0.767 | 0.09158 | -0.024 | 8.375
14 | 0.932 | 0.02237 | -0.04 | 41.657
14.5 | 0.932 | 0.03275 | -0.039 | 28.464
15 | 0.856 | 0.09327 | -0.028 | 9.174
15.5 | 0.879 | 0.10244 | -0.028 | 8.577
16 | 0.902 | 0.11133 | -0.027 | 8.098
16.5 | 0.923 | 0.12326 | -0.026 | 7.486
17 | 0.949 | 0.12979 | -0.027 | 7.314
17.5 | 0.976 | 0.13689 | -0.028 | 7.128
18 | 1.003 | 0.14103 | -0.029 | 7.115
18.5 | 1.025 | 0.15627 | -0.028 | 6.562
19 | 1.052 | 0.16031 | -0.029 | 6.565
19.5 | 1.079 | 0.16266 | -0.03 | 6.634
20 | 1.106 | 0.1686 | -0.031 | 6.561

## 136. Re 16M Mach 0.50 (2)
BIGFOIL.COM POLAR EXPORT
NACA65-111 a=0.8
NACA65-111 a=0.8 |  |  |  | Cl Max: | 1.0071 | at alpha= | 7.5 | deg
XFOIL ncrit=9 |  |  |  | L/D Max: | 117.671 | at alpha= | 6 | deg
Re: | 16000000 |  |  | Cd Min: | 0.27171 | at alpha= | -20 | deg
Mach: | 0.5 |  |  | Cl=0 at alpha= | -0.83533 | deg
|  |  |  | @ Cl=0.1, Cd= | 0.0035614
|  |  |  | @ Cl=0.4, Cd= | 0.0053898
|  |  |  | @ Cl=0.6, Cd= | 0.0060562
alpha (deg) | Cl | Cd | Cm | Cl/Cd
-20 | -0.8667 | 0.27171 | 0.0788 | -3.1898
-19.5 | -0.8463 | 0.26153 | 0.0731 | -3.236
-19 | -0.8247 | 0.25288 | 0.0677 | -3.2612
-18.5 | -0.8036 | 0.24413 | 0.0622 | -3.2917
-18 | -0.7828 | 0.23502 | 0.0568 | -3.3308
-17.5 | -0.7608 | 0.22701 | 0.0516 | -3.3514
-17 | -0.7413 | 0.21745 | 0.0462 | -3.4091
-16.5 | -0.7228 | 0.20762 | 0.0407 | -3.4814
-16 | -0.7072 | 0.19703 | 0.0349 | -3.5893
-15 | -0.6725 | 0.17814 | 0.0241 | -3.7751
-14.5 | -0.6548 | 0.16923 | 0.0188 | -3.8693
-14 | -0.6428 | 0.15873 | 0.013 | -4.0496
-12.5 | -0.6094 | 0.12925 | -0.0039 | -4.7149
-12 | -0.6154 | 0.1163 | -0.0115 | -5.2915
-11.5 | -0.6226 | 0.104 | -0.019 | -5.9865
-11 | -0.6296 | 0.09247 | -0.0263 | -6.8087
-10.5 | -0.6367 | 0.08134 | -0.0335 | -7.8276
-10 | -0.6398 | 0.07058 | -0.041 | -9.0649
-9.5 | -0.6545 | 0.05682 | -0.0528 | -11.5188
-9 | -0.6859 | 0.04688 | -0.0587 | -14.631
-8.5 | -0.7129 | 0.0403 | -0.0586 | -17.6898
-8 | -0.7557 | 0.03474 | -0.0512 | -21.753
-7.5 | -0.7723 | 0.02755 | -0.0452 | -28.0327
-7 | -0.7789 | 0.01882 | -0.0386 | -41.3868
-6.5 | -0.7673 | 0.01025 | -0.0319 | -74.8585
-6 | -0.7151 | 0.0075 | -0.0271 | -95.3467
-5.5 | -0.6459 | 0.0067 | -0.0247 | -96.403
-5 | -0.5744 | 0.00629 | -0.0234 | -91.3196
-4.5 | -0.5037 | 0.00594 | -0.0225 | -84.798
-4 | -0.4333 | 0.0057 | -0.022 | -76.0175
-3.5 | -0.3634 | 0.00548 | -0.0218 | -66.3139
-3 | -0.2941 | 0.00529 | -0.0219 | -55.5955
-2.5 | -0.2252 | 0.00513 | -0.0221 | -43.8986
-2 | -0.1566 | 0.00497 | -0.0225 | -31.5091
-1.5 | -0.0887 | 0.0048 | -0.023 | -18.4792
-1 | -0.022 | 0.00446 | -0.0235 | -4.9327
-0.5 | 0.0448 | 0.00417 | -0.0241 | 10.7434
0 | 0.1092 | 0.00346 | -0.0246 | 31.5607
0.5 | 0.1741 | 0.00361 | -0.0251 | 48.2271
1 | 0.2361 | 0.00441 | -0.0252 | 53.5374
1.5 | 0.3013 | 0.00484 | -0.0254 | 62.2521
2 | 0.3666 | 0.00526 | -0.0255 | 69.6958
2.5 | 0.4335 | 0.00552 | -0.0256 | 78.5326
3 | 0.5014 | 0.00572 | -0.0257 | 87.6573
3.5 | 0.5696 | 0.00595 | -0.0255 | 95.7311
4 | 0.6383 | 0.00619 | -0.0252 | 103.1179
4.5 | 0.707 | 0.00648 | -0.0245 | 109.1049
5 | 0.7765 | 0.00679 | -0.0234 | 114.3594
5.5 | 0.8457 | 0.00721 | -0.0218 | 117.2954
6 | 0.9143 | 0.00777 | -0.0195 | 117.6705
6.5 | 0.9743 | 0.00902 | -0.0151 | 108.0155
7 | 1.0022 | 0.01333 | -0.007 | 75.1838
7.5 | 1.0071 | 0.02129 | 0.0015 | 47.3039
8 | 0.9885 | 0.02893 | 0.0109 | 34.1687
8.5 | 0.9503 | 0.0343 | 0.0218 | 27.7055
9 | 0.9125 | 0.04083 | 0.0273 | 22.3488
9.5 | 0.8737 | 0.0492 | 0.0276 | 17.7581
10 | 0.8433 | 0.05889 | 0.0235 | 14.3199
11 | 0.7996 | 0.08722 | 0.0029 | 9.1676
11.5 | 0.7901 | 0.10025 | -0.0058 | 7.8813
12 | 0.7839 | 0.11267 | -0.0137 | 6.9575
12.5 | 0.7777 | 0.1256 | -0.0217 | 6.1919

## 137. Re 18M Mach 0.00 (1)
BIGFOIL.COM POLAR EXPORT
NACA65-111 a=0.8
NACA65-111 a=0.8 |  |  |  | Cl Max: | 0.97 | at alpha= | 10 | deg
JavaFoil+Calcfoil stall+Eppler ext transition |  |  |  | L/D Max: | 123.689 | at alpha= | 8 | deg
Re: | 18000000 |  |  | Cd Min: | 0.00506 | at alpha= | -1 | deg
Mach: | 0 |  |  | Cl=0 at alpha= | -0.78814 | deg
|  |  |  | @ Cl=0.1, Cd= | 0.0050959
|  |  |  | @ Cl=0.4, Cd= | 0.0056796
|  |  |  | @ Cl=0.6, Cd= | 0.0062173
alpha (deg) | Cl | Cd | Cm | Cl/Cd
-15.5 | -0.559 | 0.1049 | 0 | -5.332
-15 | -0.578 | 0.10225 | 0 | -5.654
-14.5 | -0.598 | 0.09502 | 0 | -6.295
-14 | -0.616 | 0.09028 | -0.001 | -6.822
-13.5 | -0.634 | 0.08436 | -0.001 | -7.511
-13 | -0.649 | 0.07926 | -0.001 | -8.187
-12.5 | -0.661 | 0.07564 | -0.002 | -8.733
-12 | -0.672 | 0.06978 | -0.002 | -9.635
-11.5 | -0.687 | 0.05996 | -0.003 | -11.464
-11 | -0.831 | 0.0104 | -0.005 | -79.843
-10.5 | -0.833 | 0.00886 | -0.006 | -94.022
-10 | -0.828 | 0.00945 | -0.006 | -87.641
-9.5 | -0.816 | 0.00907 | -0.007 | -89.914
-9 | -0.798 | 0.00869 | -0.008 | -91.87
-8.5 | -0.775 | 0.00826 | -0.008 | -93.825
-8 | -0.747 | 0.00783 | -0.009 | -95.358
-7.5 | -0.713 | 0.00753 | -0.009 | -94.75
-7 | -0.675 | 0.00726 | -0.01 | -93.051
-6.5 | -0.633 | 0.00706 | -0.011 | -89.584
-6 | -0.587 | 0.00682 | -0.011 | -86.018
-5.5 | -0.537 | 0.00665 | -0.012 | -80.68
-5 | -0.484 | 0.00646 | -0.013 | -74.984
-4.5 | -0.43 | 0.0063 | -0.013 | -68.181
-4 | -0.374 | 0.00617 | -0.014 | -60.622
-3.5 | -0.317 | 0.00603 | -0.015 | -52.637
-3 | -0.26 | 0.00592 | -0.015 | -43.91
-2.5 | -0.202 | 0.00581 | -0.016 | -34.706
-2 | -0.143 | 0.00567 | -0.017 | -25.26
-1.5 | -0.084 | 0.0052 | -0.017 | -16.228
-1 | -0.025 | 0.00506 | -0.018 | -4.988
-0.5 | 0.034 | 0.00512 | -0.019 | 6.628
0 | 0.093 | 0.00509 | -0.019 | 18.31
0.5 | 0.152 | 0.00514 | -0.02 | 29.639
1 | 0.212 | 0.00513 | -0.021 | 41.284
1.5 | 0.27 | 0.00528 | -0.021 | 51.174
2 | 0.329 | 0.00509 | -0.022 | 64.577
2.5 | 0.387 | 0.00565 | -0.022 | 68.527
3 | 0.444 | 0.00578 | -0.023 | 76.887
3.5 | 0.501 | 0.00594 | -0.024 | 84.395
4 | 0.557 | 0.0061 | -0.024 | 91.368
4.5 | 0.612 | 0.00625 | -0.025 | 97.839
5 | 0.665 | 0.00635 | -0.026 | 104.695
5.5 | 0.715 | 0.00655 | -0.026 | 109.02
6 | 0.761 | 0.00677 | -0.027 | 112.371
6.5 | 0.804 | 0.00702 | -0.028 | 114.564
7 | 0.843 | 0.00727 | -0.028 | 116.065
7.5 | 0.878 | 0.00755 | -0.029 | 116.287
8 | 0.908 | 0.00734 | -0.029 | 123.689
8.5 | 0.932 | 0.00767 | -0.03 | 121.427
9 | 0.95 | 0.00793 | -0.031 | 119.818
9.5 | 0.963 | 0.00964 | -0.031 | 99.9
10 | 0.97 | 0.01 | -0.032 | 96.986
10.5 | 0.97 | 0.0107 | -0.032 | 90.661
11 | 0.964 | 0.01138 | -0.033 | 84.718
11.5 | 0.95 | 0.01229 | -0.033 | 77.317
12 | 0.929 | 0.01377 | -0.033 | 67.472
12.5 | 0.878 | 0.0213 | -0.032 | 41.196
13 | 0.752 | 0.07442 | -0.022 | 10.101
13.5 | 0.73 | 0.08147 | -0.021 | 8.955
14 | 0.703 | 0.08836 | -0.021 | 7.959
14.5 | 0.674 | 0.09421 | -0.021 | 7.156
15 | 0.645 | 0.10032 | -0.02 | 6.426

## 138. Re 18M Mach 0.00 (2)
BIGFOIL.COM POLAR EXPORT
NACA65-111 a=0.8
NACA65-111 a=0.8 |  |  |  | Cl Max: | 1.8012 | at alpha= | 20 | deg
XFOIL ncrit=9 |  |  |  | L/D Max: | 132.494 | at alpha= | 10 | deg
Re: | 18000000 |  |  | Cd Min: | 0.03623 | at alpha= | 20 | deg
Mach: | 0 |  |  | Cl=0 at alpha= | -0.82105 | deg
|  |  |  | @ Cl=0.1, Cd= | 0.0039655
|  |  |  | @ Cl=0.4, Cd= | 0.0052687
|  |  |  | @ Cl=0.6, Cd= | 0.0058505
alpha (deg) | Cl | Cd | Cm | Cl/Cd
-20 | -1.7095 | 0.03277 | -0.0468 | -52.1666
-19.5 | -1.7065 | 0.02908 | -0.0456 | -58.6829
-19 | -1.7002 | 0.02599 | -0.0436 | -65.4175
-18.5 | -1.6879 | 0.02363 | -0.0412 | -71.4304
-16.5 | -1.6323 | 0.01716 | -0.0238 | -95.1224
-16 | -1.601 | 0.01586 | -0.0211 | -100.9458
-15.5 | -1.5626 | 0.01488 | -0.0193 | -105.0134
-15 | -1.5248 | 0.01399 | -0.0171 | -108.9921
-14.5 | -1.4812 | 0.01323 | -0.0159 | -111.9577
-14 | -1.4353 | 0.01256 | -0.015 | -114.2755
-13.5 | -1.388 | 0.01192 | -0.0143 | -116.443
-13 | -1.3394 | 0.01133 | -0.0138 | -118.2171
-12.5 | -1.2896 | 0.0108 | -0.0134 | -119.4074
-12 | -1.2392 | 0.01026 | -0.0131 | -120.7797
-11.5 | -1.1879 | 0.00978 | -0.0129 | -121.4622
-11 | -1.1364 | 0.00926 | -0.0127 | -122.7214
-10.5 | -1.0846 | 0.00873 | -0.0125 | -124.2383
-10 | -1.0319 | 0.00828 | -0.0125 | -124.6256
-9.5 | -0.9781 | 0.00792 | -0.0126 | -123.4975
-9 | -0.9237 | 0.0076 | -0.0128 | -121.5395
-8.5 | -0.869 | 0.0073 | -0.013 | -119.0411
-7.5 | -0.759 | 0.00668 | -0.0135 | -113.6228
-7 | -0.7034 | 0.00641 | -0.0138 | -109.7348
-5.5 | -0.5346 | 0.00577 | -0.015 | -92.6516
-5 | -0.4779 | 0.00558 | -0.0155 | -85.6452
-4.5 | -0.4209 | 0.00543 | -0.016 | -77.5138
-4 | -0.3639 | 0.00525 | -0.0165 | -69.3143
-3.5 | -0.3066 | 0.00512 | -0.0171 | -59.8828
-3 | -0.2493 | 0.005 | -0.0176 | -49.86
-2.5 | -0.1918 | 0.0049 | -0.0182 | -39.1429
-2 | -0.1345 | 0.00479 | -0.0188 | -28.0793
-1.5 | -0.0774 | 0.00461 | -0.0193 | -16.7896
-1 | -0.0204 | 0.0044 | -0.0199 | -4.6364
-0.5 | 0.0366 | 0.00425 | -0.0204 | 8.6118
0 | 0.0925 | 0.00395 | -0.021 | 23.4177
0.5 | 0.1456 | 0.00406 | -0.0214 | 35.8621
1 | 0.201 | 0.00446 | -0.0218 | 45.0673
1.5 | 0.2576 | 0.00468 | -0.0223 | 55.0427
2 | 0.3137 | 0.00497 | -0.0227 | 63.1187
2.5 | 0.3702 | 0.00519 | -0.0231 | 71.3295
3 | 0.427 | 0.00534 | -0.0236 | 79.9625
3.5 | 0.4838 | 0.00549 | -0.024 | 88.1239
4 | 0.5404 | 0.00566 | -0.0245 | 95.477
4.5 | 0.5969 | 0.00584 | -0.0249 | 102.2089
5 | 0.6531 | 0.00603 | -0.0253 | 108.3085
5.5 | 0.709 | 0.00624 | -0.0256 | 113.6218
6 | 0.7648 | 0.00646 | -0.0259 | 118.3901
6.5 | 0.8199 | 0.00674 | -0.0261 | 121.6469
7 | 0.8749 | 0.00699 | -0.0264 | 125.1645
7.5 | 0.9297 | 0.00725 | -0.0266 | 128.2345
8 | 0.9839 | 0.00754 | -0.0267 | 130.4907
8.5 | 1.037 | 0.00795 | -0.0266 | 130.4403
9 | 1.0901 | 0.0083 | -0.0266 | 131.3373
9.5 | 1.1428 | 0.00866 | -0.0265 | 131.963
10 | 1.1951 | 0.00902 | -0.0263 | 132.4945
10.5 | 1.2466 | 0.00943 | -0.0261 | 132.1951
11 | 1.2968 | 0.0099 | -0.0256 | 130.9899
11.5 | 1.3452 | 0.01049 | -0.0249 | 128.2364
12 | 1.3927 | 0.01107 | -0.0241 | 125.8085
12.5 | 1.4391 | 0.01158 | -0.023 | 124.2746
13 | 1.4837 | 0.01209 | -0.0216 | 122.7213
13.5 | 1.529 | 0.01272 | -0.0205 | 120.2044
14 | 1.5722 | 0.01343 | -0.0191 | 117.0663
14.5 | 1.6135 | 0.01417 | -0.0174 | 113.8673
15 | 1.652 | 0.01496 | -0.0154 | 110.4278
15.5 | 1.6812 | 0.01574 | -0.0116 | 106.8107
16 | 1.7025 | 0.01668 | -0.0067 | 102.0683
16.5 | 1.7256 | 0.01779 | -0.0027 | 96.9983
17 | 1.7451 | 0.01926 | 0.0012 | 90.6075
17.5 | 1.7635 | 0.02095 | 0.0047 | 84.1766
18 | 1.7866 | 0.02245 | 0.0074 | 79.5813
18.5 | 1.7938 | 0.0252 | 0.0109 | 71.1825
19 | 1.7965 | 0.02854 | 0.014 | 62.9467
19.5 | 1.7985 | 0.03226 | 0.0162 | 55.7502
20 | 1.8012 | 0.03623 | 0.0176 | 49.7157

## 139. Re 18M Mach 0.10 (1)
BIGFOIL.COM POLAR EXPORT
NACA65-111 a=0.8
NACA65-111 a=0.8 |  |  |  | Cl Max: | 0.959 | at alpha= | 10 | deg
JavaFoil+Calcfoil stall+Eppler ext transition |  |  |  | L/D Max: | 122.207 | at alpha= | 8 | deg
Re: | 18000000 |  |  | Cd Min: | 0.00504 | at alpha= | -1 | deg
Mach: | 0.1 |  |  | Cl=0 at alpha= | -0.78814 | deg
|  |  |  | @ Cl=0.1, Cd= | 0.0050781
|  |  |  | @ Cl=0.4, Cd= | 0.0056779
|  |  |  | @ Cl=0.6, Cd= | 0.0061964
alpha (deg) | Cl | Cd | Cm | Cl/Cd
-15 | -0.538 | 0.10268 | 0 | -5.24
-14.5 | -0.561 | 0.09556 | 0 | -5.873
-14 | -0.583 | 0.09116 | -0.001 | -6.391
-13.5 | -0.602 | 0.08606 | -0.001 | -7
-13 | -0.621 | 0.08112 | -0.001 | -7.656
-12.5 | -0.636 | 0.07738 | -0.002 | -8.224
-12 | -0.651 | 0.07206 | -0.002 | -9.03
-11.5 | -0.778 | 0.01474 | -0.004 | -52.769
-11 | -0.813 | 0.0106 | -0.005 | -76.764
-10.5 | -0.818 | 0.01008 | -0.006 | -81.209
-10 | -0.819 | 0.00913 | -0.006 | -89.652
-9.5 | -0.81 | 0.00917 | -0.007 | -88.254
-9 | -0.794 | 0.0087 | -0.008 | -91.259
-8.5 | -0.773 | 0.00829 | -0.008 | -93.244
-8 | -0.746 | 0.00792 | -0.009 | -94.147
-7.5 | -0.714 | 0.0076 | -0.009 | -93.919
-7 | -0.676 | 0.00731 | -0.01 | -92.54
-6.5 | -0.635 | 0.00706 | -0.011 | -89.912
-6 | -0.589 | 0.00687 | -0.011 | -85.651
-5.5 | -0.539 | 0.00664 | -0.012 | -81.121
-5 | -0.486 | 0.00649 | -0.013 | -74.861
-4.5 | -0.432 | 0.00635 | -0.013 | -67.974
-4 | -0.376 | 0.00615 | -0.014 | -61.087
-3.5 | -0.319 | 0.00601 | -0.015 | -53.037
-3 | -0.261 | 0.0059 | -0.015 | -44.252
-2.5 | -0.203 | 0.00582 | -0.016 | -34.838
-2 | -0.144 | 0.00568 | -0.017 | -25.332
-1.5 | -0.085 | 0.00518 | -0.017 | -16.361
-1 | -0.025 | 0.00504 | -0.018 | -5.032
-0.5 | 0.034 | 0.00512 | -0.019 | 6.658
0 | 0.094 | 0.00507 | -0.019 | 18.467
0.5 | 0.153 | 0.00515 | -0.02 | 29.776
1 | 0.213 | 0.00517 | -0.021 | 41.126
1.5 | 0.272 | 0.00531 | -0.021 | 51.124
2 | 0.33 | 0.00514 | -0.022 | 64.233
2.5 | 0.389 | 0.00564 | -0.023 | 68.925
3 | 0.447 | 0.00584 | -0.023 | 76.503
3.5 | 0.504 | 0.00594 | -0.024 | 84.776
4 | 0.56 | 0.00608 | -0.025 | 92.03
4.5 | 0.615 | 0.00624 | -0.025 | 98.504
5 | 0.668 | 0.00644 | -0.026 | 103.732
5.5 | 0.717 | 0.00663 | -0.026 | 108.157
6 | 0.764 | 0.00686 | -0.027 | 111.295
6.5 | 0.807 | 0.00701 | -0.028 | 115.045
7 | 0.845 | 0.00728 | -0.028 | 116.15
7.5 | 0.879 | 0.00757 | -0.029 | 116.07
8 | 0.907 | 0.00742 | -0.03 | 122.207
8.5 | 0.929 | 0.00768 | -0.03 | 121.085
9 | 0.946 | 0.00805 | -0.031 | 117.549
9.5 | 0.956 | 0.00975 | -0.031 | 98.07
10 | 0.959 | 0.01028 | -0.032 | 93.352
10.5 | 0.956 | 0.01088 | -0.033 | 87.886
11 | 0.945 | 0.01162 | -0.033 | 81.354
11.5 | 0.926 | 0.01279 | -0.033 | 72.402
12 | 0.89 | 0.01609 | -0.033 | 55.319
12.5 | 0.746 | 0.06902 | -0.023 | 10.805
13 | 0.719 | 0.07836 | -0.021 | 9.171
13.5 | 0.695 | 0.08435 | -0.021 | 8.237
14 | 0.666 | 0.09078 | -0.02 | 7.332
14.5 | 0.633 | 0.0963 | -0.02 | 6.573
15 | 0.601 | 0.1013 | -0.02 | 5.93

## 140. Re 18M Mach 0.10 (2)
BIGFOIL.COM POLAR EXPORT
NACA65-111 a=0.8
NACA65-111 a=0.8 |  |  |  | Cl Max: | 1.7734 | at alpha= | 19.5 | deg
XFOIL ncrit=9 |  |  |  | L/D Max: | 131.873 | at alpha= | 10 | deg
Re: | 18000000 |  |  | Cd Min: | 0.04263 | at alpha= | 20 | deg
Mach: | 0.1 |  |  | Cl=0 at alpha= | -0.82199 | deg
|  |  |  | @ Cl=0.1, Cd= | 0.0039542
|  |  |  | @ Cl=0.4, Cd= | 0.0052728
|  |  |  | @ Cl=0.6, Cd= | 0.0058484
alpha (deg) | Cl | Cd | Cm | Cl/Cd
-20 | -1.6626 | 0.04021 | -0.0509 | -41.3479
-19.5 | -1.672 | 0.03466 | -0.0509 | -48.24
-19 | -1.6737 | 0.03033 | -0.0497 | -55.183
-18.5 | -1.6666 | 0.02711 | -0.0479 | -61.4755
-18 | -1.6615 | 0.02407 | -0.0449 | -69.0278
-17.5 | -1.6479 | 0.02195 | -0.0416 | -75.0752
-17 | -1.6342 | 0.02013 | -0.0375 | -81.1823
-16.5 | -1.6225 | 0.01864 | -0.0319 | -87.044
-16 | -1.6017 | 0.01745 | -0.0269 | -91.788
-15.5 | -1.5681 | 0.01615 | -0.0241 | -97.096
-15 | -1.5331 | 0.01499 | -0.0213 | -102.2748
-14.5 | -1.4927 | 0.01393 | -0.0193 | -107.1572
-14 | -1.4481 | 0.01305 | -0.0179 | -110.9655
-13.5 | -1.4007 | 0.01232 | -0.0168 | -113.6932
-13 | -1.3517 | 0.01167 | -0.016 | -115.8269
-12.5 | -1.3013 | 0.01108 | -0.0153 | -117.4458
-12 | -1.2503 | 0.0105 | -0.0148 | -119.0762
-11.5 | -1.1983 | 0.00998 | -0.0144 | -120.0701
-10.5 | -1.0933 | 0.00893 | -0.0137 | -122.43
-10 | -1.0403 | 0.0084 | -0.0135 | -123.8452
-9.5 | -0.986 | 0.00801 | -0.0134 | -123.0961
-9 | -0.931 | 0.00767 | -0.0135 | -121.382
-8.5 | -0.8757 | 0.00736 | -0.0136 | -118.981
-7.5 | -0.7644 | 0.00674 | -0.0139 | -113.4125
-7 | -0.7084 | 0.00644 | -0.0142 | -110
-6.5 | -0.6518 | 0.00623 | -0.0145 | -104.6228
-6 | -0.5949 | 0.00602 | -0.0149 | -98.8206
-5.5 | -0.538 | 0.00579 | -0.0153 | -92.9188
-5 | -0.481 | 0.00559 | -0.0157 | -86.0465
-4 | -0.3661 | 0.00526 | -0.0167 | -69.6008
-3.5 | -0.3084 | 0.00512 | -0.0172 | -60.2344
-3 | -0.2507 | 0.005 | -0.0178 | -50.14
-2.5 | -0.1929 | 0.0049 | -0.0183 | -39.3673
-2 | -0.1352 | 0.00479 | -0.0189 | -28.2255
-1.5 | -0.0777 | 0.00461 | -0.0194 | -16.8547
-1 | -0.0204 | 0.0044 | -0.02 | -4.6364
-0.5 | 0.0369 | 0.00425 | -0.0206 | 8.6824
0 | 0.0931 | 0.00394 | -0.0211 | 23.6294
0.5 | 0.1465 | 0.00405 | -0.0215 | 36.1728
1 | 0.2022 | 0.00446 | -0.0219 | 45.3363
1.5 | 0.259 | 0.00468 | -0.0224 | 55.3419
2 | 0.3155 | 0.00498 | -0.0228 | 63.3534
2.5 | 0.3723 | 0.0052 | -0.0232 | 71.5962
3 | 0.4294 | 0.00535 | -0.0236 | 80.2617
3.5 | 0.4866 | 0.0055 | -0.0241 | 88.4727
4 | 0.5435 | 0.00567 | -0.0245 | 95.8554
4.5 | 0.6005 | 0.00585 | -0.0249 | 102.6496
5 | 0.657 | 0.00605 | -0.0253 | 108.595
5.5 | 0.7134 | 0.00626 | -0.0256 | 113.9617
6 | 0.7696 | 0.00648 | -0.0259 | 118.7654
6.5 | 0.8251 | 0.00678 | -0.026 | 121.6962
7 | 0.8807 | 0.00703 | -0.0262 | 125.2774
7.5 | 0.936 | 0.00729 | -0.0263 | 128.3951
8 | 0.9905 | 0.00761 | -0.0263 | 130.1577
8.5 | 1.0441 | 0.00804 | -0.0261 | 129.8632
9 | 1.0979 | 0.00838 | -0.026 | 131.0143
10 | 1.204 | 0.00913 | -0.0255 | 131.8729
10.5 | 1.2559 | 0.00957 | -0.0251 | 131.233
11 | 1.3059 | 0.01015 | -0.0243 | 128.6601
11.5 | 1.3545 | 0.0108 | -0.0234 | 125.4167
12 | 1.4034 | 0.01131 | -0.0224 | 124.0849
12.5 | 1.45 | 0.01186 | -0.0211 | 122.2597
13 | 1.4948 | 0.01243 | -0.0194 | 120.2574
13.5 | 1.5403 | 0.0131 | -0.018 | 117.5802
14 | 1.5832 | 0.01388 | -0.0162 | 114.0634
14.5 | 1.6236 | 0.01471 | -0.0141 | 110.3739
15 | 1.6586 | 0.01557 | -0.011 | 106.5254
15.5 | 1.6787 | 0.01654 | -0.0054 | 101.4933
16 | 1.6993 | 0.01782 | -0.0006 | 95.3591
16.5 | 1.7227 | 0.01913 | 0.0032 | 90.0523
17 | 1.7331 | 0.02141 | 0.0079 | 80.9482
17.5 | 1.7455 | 0.02376 | 0.0117 | 73.4638
18 | 1.7718 | 0.0253 | 0.0139 | 70.0316
18.5 | 1.7655 | 0.02947 | 0.0176 | 59.9084
19 | 1.7713 | 0.03303 | 0.0197 | 53.627
19.5 | 1.7734 | 0.03724 | 0.0211 | 47.6208
20 | 1.7678 | 0.04263 | 0.0216 | 41.4684

## 141. Re 18M Mach 0.25 (1)
BIGFOIL.COM POLAR EXPORT
NACA65-111 a=0.8
NACA65-111 a=0.8 |  |  |  | Cl Max: | 0.905 | at alpha= | 8.5 | deg
JavaFoil+Calcfoil stall+Eppler ext transition |  |  |  | L/D Max: | 119.767 | at alpha= | 7.5 | deg
Re: | 18000000 |  |  | Cd Min: | 0.00498 | at alpha= | 1.5 | deg
Mach: | 0.25 |  |  | Cl=0 at alpha= | -0.78688 | deg
|  |  |  | @ Cl=0.1, Cd= | 0.0051039
|  |  |  | @ Cl=0.4, Cd= | 0.08888
|  |  |  | @ Cl=0.6, Cd= | 0.08888
alpha (deg) | Cl | Cd | Cm | Cl/Cd
-14 | -0.26 | 0.09404 | -0.001 | -2.768
-13.5 | -0.323 | 0.08935 | -0.001 | -3.62
-13 | -0.381 | 0.08274 | -0.001 | -4.602
-12.5 | -0.432 | 0.08017 | -0.002 | -5.383
-12 | -0.478 | 0.07505 | -0.002 | -6.369
-11.5 | -0.517 | 0.07243 | -0.002 | -7.143
-11 | -0.552 | 0.06726 | -0.003 | -8.209
-10.5 | -0.583 | 0.05984 | -0.003 | -9.745
-10 | -0.603 | 0.05608 | -0.004 | -10.755
-9.5 | -0.749 | 0.00977 | -0.007 | -76.653
-9 | -0.756 | 0.00902 | -0.008 | -83.875
-8.5 | -0.751 | 0.0088 | -0.008 | -85.306
-8 | -0.736 | 0.00823 | -0.009 | -89.431
-7.5 | -0.712 | 0.00782 | -0.01 | -91.035
-7 | -0.681 | 0.00754 | -0.01 | -90.311
-6.5 | -0.643 | 0.00725 | -0.011 | -88.723
-6 | -0.599 | 0.00699 | -0.012 | -85.771
-5.5 | -0.55 | 0.00679 | -0.012 | -81.076
-5 | -0.497 | 0.00659 | -0.013 | -75.488
-4.5 | -0.442 | 0.00642 | -0.014 | -68.909
-4 | -0.385 | 0.00626 | -0.014 | -61.578
-3.5 | -0.327 | 0.0061 | -0.015 | -53.678
-3 | -0.268 | 0.00595 | -0.016 | -45.094
-2.5 | -0.208 | 0.00587 | -0.016 | -35.5
-2 | -0.148 | 0.00572 | -0.017 | -25.835
-1.5 | -0.087 | 0.00522 | -0.018 | -16.677
-1 | -0.026 | 0.00508 | -0.018 | -5.134
-0.5 | 0.035 | 0.00514 | -0.019 | 6.814
0 | 0.096 | 0.0051 | -0.02 | 18.884
0.5 | 0.157 | 0.00516 | -0.021 | 30.495
1 | 0.219 | 0.00515 | -0.021 | 42.425
1.5 | 0.279 | 0.00498 | -0.022 | 56.064
2 | 0.339 | 0.00516 | -0.023 | 65.731
2.5 | 0.399 | 0.00579 | -0.023 | 68.977
3 | 0.459 | 0.00589 | -0.024 | 77.898
3.5 | 0.517 | 0.00602 | -0.025 | 85.918
4 | 0.574 | 0.00616 | -0.025 | 93.273
4.5 | 0.63 | 0.00633 | -0.026 | 99.55
5 | 0.683 | 0.00654 | -0.027 | 104.431
5.5 | 0.733 | 0.00678 | -0.027 | 108.112
6 | 0.778 | 0.00702 | -0.028 | 110.78
6.5 | 0.817 | 0.00723 | -0.028 | 113.076
7 | 0.851 | 0.00756 | -0.029 | 112.642
7.5 | 0.877 | 0.00733 | -0.03 | 119.767
8 | 0.896 | 0.00768 | -0.03 | 116.614
8.5 | 0.905 | 0.00799 | -0.031 | 113.226
9 | 0.904 | 0.01003 | -0.032 | 90.08
9.5 | 0.892 | 0.01052 | -0.032 | 84.782
10 | 0.866 | 0.01145 | -0.033 | 75.653
10.5 | 0.695 | 0.05759 | -0.021 | 12.062
11 | 0.655 | 0.06602 | -0.019 | 9.919
11.5 | 0.615 | 0.06949 | -0.019 | 8.855
12 | 0.567 | 0.07603 | -0.019 | 7.461
12.5 | 0.517 | 0.07751 | -0.02 | 6.673
13 | 0.459 | 0.08505 | -0.019 | 5.391
13.5 | 0.397 | 0.08888 | -0.02 | 4.47

## 142. Re 18M Mach 0.25 (2)
BIGFOIL.COM POLAR EXPORT
NACA65-111 a=0.8
NACA65-111 a=0.8 |  |  |  | Cl Max: | 1.576 | at alpha= | 14.5 | deg
XFOIL ncrit=9 |  |  |  | L/D Max: | 129.017 | at alpha= | 9 | deg
Re: | 18000000 |  |  | Cd Min: | 0.20405 | at alpha= | 19.5 | deg
Mach: | 0.25 |  |  | Cl=0 at alpha= | -0.82432 | deg
|  |  |  | @ Cl=0.1, Cd= | 0.0038694
|  |  |  | @ Cl=0.4, Cd= | 0.0052739
|  |  |  | @ Cl=0.6, Cd= | 0.0058683
alpha (deg) | Cl | Cd | Cm | Cl/Cd
-17.5 | -1.191 | 0.08911 | -0.0301 | -13.3655
-17 | -1.2334 | 0.07106 | -0.0437 | -17.3572
-16.5 | -1.2805 | 0.05608 | -0.0544 | -22.8335
-16 | -1.3288 | 0.04437 | -0.0603 | -29.9482
-15.5 | -1.3617 | 0.03623 | -0.0614 | -37.5849
-15 | -1.4051 | 0.02883 | -0.059 | -48.7374
-14.5 | -1.4336 | 0.02383 | -0.0528 | -60.1595
-14 | -1.458 | 0.02059 | -0.0423 | -70.8111
-13.5 | -1.4397 | 0.01768 | -0.0365 | -81.431
-13 | -1.4048 | 0.01544 | -0.0322 | -90.9845
-12.5 | -1.3597 | 0.01381 | -0.029 | -98.4576
-12 | -1.3095 | 0.01253 | -0.0264 | -104.5092
-11.5 | -1.2558 | 0.01156 | -0.0243 | -108.6332
-11 | -1.2005 | 0.01072 | -0.0225 | -111.9869
-10.5 | -1.1438 | 0.01002 | -0.0211 | -114.1517
-10 | -1.0864 | 0.00942 | -0.02 | -115.3291
-9 | -0.972 | 0.00816 | -0.0179 | -119.1176
-8.5 | -0.9133 | 0.00773 | -0.0174 | -118.1501
-8 | -0.8541 | 0.00738 | -0.017 | -115.7317
-7.5 | -0.7949 | 0.00704 | -0.0167 | -112.9119
-7 | -0.7359 | 0.00668 | -0.0165 | -110.1647
-6.5 | -0.6767 | 0.00637 | -0.0164 | -106.2323
-5.5 | -0.5573 | 0.00592 | -0.0166 | -94.1385
-5 | -0.4979 | 0.00567 | -0.0168 | -87.8131
-4 | -0.3783 | 0.00533 | -0.0175 | -70.9756
-3.5 | -0.3185 | 0.00516 | -0.018 | -61.7248
-3 | -0.2587 | 0.00504 | -0.0185 | -51.3294
-2.5 | -0.1989 | 0.00492 | -0.019 | -40.4268
-2 | -0.1392 | 0.00481 | -0.0195 | -28.9397
-1.5 | -0.0798 | 0.00464 | -0.0201 | -17.1983
-1 | -0.0208 | 0.00442 | -0.0206 | -4.7059
-0.5 | 0.0384 | 0.00423 | -0.0212 | 9.078
0 | 0.0963 | 0.00386 | -0.0218 | 24.9482
0.5 | 0.1512 | 0.004 | -0.0221 | 37.8
1 | 0.2083 | 0.00445 | -0.0225 | 46.809
1.5 | 0.2669 | 0.0047 | -0.023 | 56.7872
2 | 0.3251 | 0.005 | -0.0233 | 65.02
2.5 | 0.3838 | 0.00523 | -0.0237 | 73.3843
3 | 0.4428 | 0.00539 | -0.0241 | 82.1521
3.5 | 0.5021 | 0.00555 | -0.0245 | 90.4685
4 | 0.5611 | 0.00575 | -0.0248 | 97.5826
4.5 | 0.6203 | 0.00593 | -0.0251 | 104.6037
5 | 0.679 | 0.00616 | -0.0252 | 110.2273
5.5 | 0.7379 | 0.00638 | -0.0254 | 115.6583
6 | 0.7963 | 0.00666 | -0.0253 | 119.5646
6.5 | 0.8546 | 0.00695 | -0.0252 | 122.964
7 | 0.913 | 0.00723 | -0.025 | 126.2794
7.5 | 0.9706 | 0.00759 | -0.0246 | 127.8788
8 | 1.0276 | 0.00803 | -0.024 | 127.9701
8.5 | 1.0849 | 0.00842 | -0.0233 | 128.848
9 | 1.1418 | 0.00885 | -0.0225 | 129.0169
9.5 | 1.1979 | 0.00935 | -0.0214 | 128.1176
10 | 1.2524 | 0.00998 | -0.02 | 125.491
10.5 | 1.3054 | 0.01073 | -0.0181 | 121.6589
11 | 1.3571 | 0.01155 | -0.016 | 117.4978
11.5 | 1.4085 | 0.01234 | -0.0138 | 114.141
12 | 1.4578 | 0.01317 | -0.0111 | 110.691
12.5 | 1.4991 | 0.01411 | -0.0069 | 106.2438
13.5 | 1.5658 | 0.01703 | 0.0033 | 91.9436
14 | 1.5754 | 0.0192 | 0.011 | 82.0521
14.5 | 1.576 | 0.02239 | 0.0182 | 70.3886
15 | 1.5684 | 0.02647 | 0.0243 | 59.252
15.5 | 1.543 | 0.03239 | 0.0292 | 47.6382
16 | 1.512 | 0.03966 | 0.0315 | 38.1241
16.5 | 1.4802 | 0.04819 | 0.031 | 30.7159
17 | 1.4407 | 0.05922 | 0.0271 | 24.3279
17.5 | 1.407 | 0.07152 | 0.0204 | 19.6728
18 | 1.3728 | 0.08612 | 0.0108 | 15.9405
18.5 | 1.338 | 0.10282 | -0.001 | 13.013
19 | 1.2971 | 0.12144 | -0.0137 | 10.681
19.5 | 0.9841 | 0.20405 | -0.0707 | 4.8228

## 143. Re 18M Mach 0.50 (1)
BIGFOIL.COM POLAR EXPORT
NACA65-111 a=0.8
NACA65-111 a=0.8 |  |  |  | Cl Max: | 1.106 | at alpha= | 20 | deg
JavaFoil+Calcfoil stall+Eppler ext transition |  |  |  | L/D Max: | 113.835 | at alpha= | 5 | deg
Re: | 18000000 |  |  | Cd Min: | 0.00493 | at alpha= | 0.5 | deg
Mach: | 0.5 |  |  | Cl=0 at alpha= | -0.78677 | deg
|  |  |  | @ Cl=0.1, Cd= | 0.0049435
|  |  |  | @ Cl=0.4, Cd= | 0.0055395
|  |  |  | @ Cl=0.6, Cd= | 0.0064126
alpha (deg) | Cl | Cd | Cm | Cl/Cd
-20 | -1.036 | 0.17012 | 0.004 | -6.088
-19.5 | -1.008 | 0.16857 | 0.003 | -5.982
-19 | -0.984 | 0.15553 | 0.003 | -6.328
-18.5 | -0.957 | 0.14899 | 0.003 | -6.426
-18 | -0.929 | 0.14389 | 0.002 | -6.46
-17.5 | -0.902 | 0.13836 | 0.002 | -6.521
-17 | -0.876 | 0.1294 | 0.001 | -6.769
-16.5 | -0.851 | 0.12218 | 0.001 | -6.963
-16 | -0.824 | 0.11604 | 0.001 | -7.102
-15.5 | -0.796 | 0.11353 | 0 | -7.007
-15 | -0.787 | 0.08426 | 0 | -9.342
-14.5 | -0.835 | 0.03463 | -0.001 | -24.104
-14 | -0.715 | 0.09653 | -0.001 | -7.41
-13.5 | -0.691 | 0.08823 | -0.001 | -7.826
-13 | -0.669 | 0.07834 | -0.002 | -8.535
-12.5 | -0.74 | 0.02057 | -0.003 | -35.962
-12 | -0.727 | 0.01509 | -0.004 | -48.159
-11.5 | -0.703 | 0.01301 | -0.005 | -54.061
-11 | -0.553 | 0.07233 | -0.003 | -7.641
-10.5 | -0.53 | 0.06245 | -0.004 | -8.489
-10 | -0.6 | 0.01304 | -0.007 | -46.041
-9.5 | -0.578 | 0.01109 | -0.008 | -52.103
-9 | -0.549 | 0.01014 | -0.009 | -54.112
-8.5 | -0.419 | 0.05268 | -0.005 | -7.947
-8 | -0.39 | 0.05416 | -0.005 | -7.195
-7.5 | -0.449 | 0.00931 | -0.011 | -48.284
-7 | -0.417 | 0.00842 | -0.012 | -49.589
-6.5 | -0.365 | 0.04253 | -0.006 | -8.591
-6 | -0.595 | 0.00757 | -0.013 | -78.568
-5.5 | -0.579 | 0.0071 | -0.014 | -81.478
-5 | -0.536 | 0.00677 | -0.015 | -79.133
-4.5 | -0.484 | 0.00692 | -0.015 | -69.902
-4 | -0.425 | 0.00667 | -0.016 | -63.722
-3.5 | -0.363 | 0.00647 | -0.017 | -56.161
-3 | -0.298 | 0.00626 | -0.018 | -47.686
-2.5 | -0.232 | 0.00609 | -0.018 | -38.149
-2 | -0.165 | 0.00599 | -0.019 | -27.57
-1.5 | -0.097 | 0.0054 | -0.02 | -18.005
-1 | -0.029 | 0.00515 | -0.021 | -5.658
-0.5 | 0.039 | 0.00497 | -0.021 | 7.885
0 | 0.108 | 0.00494 | -0.022 | 21.775
0.5 | 0.176 | 0.00493 | -0.023 | 35.638
1 | 0.244 | 0.00493 | -0.024 | 49.52
1.5 | 0.312 | 0.00514 | -0.024 | 60.65
2 | 0.379 | 0.00532 | -0.025 | 71.175
2.5 | 0.445 | 0.00601 | -0.026 | 74.154
3 | 0.511 | 0.00616 | -0.027 | 82.878
3.5 | 0.574 | 0.00637 | -0.027 | 90.175
4 | 0.635 | 0.00647 | -0.028 | 98.139
4.5 | 0.692 | 0.00674 | -0.029 | 102.646
5 | 0.741 | 0.00651 | -0.03 | 113.835
5.5 | 0.773 | 0.00688 | -0.03 | 112.418
6 | 0.773 | 0.00734 | -0.031 | 105.355
6.5 | 0.521 | 0.04186 | -0.016 | 12.441
7 | 0.423 | 0.04259 | -0.019 | 9.933
7.5 | 0.55 | 0.01015 | -0.033 | 54.244
8 | 0.578 | 0.01111 | -0.034 | 52.04
8.5 | 0.499 | 0.05389 | -0.017 | 9.263
9 | 0.646 | 0.01117 | -0.035 | 57.845
9.5 | 0.677 | 0.01202 | -0.036 | 56.275
10 | 0.706 | 0.01315 | -0.036 | 53.65
10.5 | 0.616 | 0.06013 | -0.024 | 10.236
11 | 0.634 | 0.07072 | -0.021 | 8.959
11.5 | 0.798 | 0.01475 | -0.038 | 54.076
12 | 0.823 | 0.01656 | -0.038 | 49.709
12.5 | 0.84 | 0.02061 | -0.038 | 40.76
13 | 0.75 | 0.078 | -0.026 | 9.611
13.5 | 0.769 | 0.08968 | -0.025 | 8.574
14 | 0.935 | 0.02152 | -0.04 | 43.441
14.5 | 0.903 | 0.0451 | -0.037 | 20.014
15 | 0.844 | 0.10906 | -0.025 | 7.742
15.5 | 0.873 | 0.11216 | -0.026 | 7.783
16 | 0.899 | 0.11791 | -0.027 | 7.622
16.5 | 0.923 | 0.12807 | -0.026 | 7.204
17 | 0.949 | 0.13403 | -0.027 | 7.08
17.5 | 0.976 | 0.14016 | -0.028 | 6.961
18 | 1.003 | 0.14578 | -0.029 | 6.88
18.5 | 1.025 | 0.16279 | -0.028 | 6.297
19 | 1.052 | 0.16669 | -0.029 | 6.312
19.5 | 1.079 | 0.16813 | -0.03 | 6.416
20 | 1.106 | 0.1745 | -0.031 | 6.336

## 144. Re 18M Mach 0.50 (2)
BIGFOIL.COM POLAR EXPORT
NACA65-111 a=0.8
NACA65-111 a=0.8 |  |  |  | Cl Max: | 1.0113 | at alpha= | 7.5 | deg
XFOIL ncrit=9 |  |  |  | L/D Max: | 120.976 | at alpha= | 6 | deg
Re: | 18000000 |  |  | Cd Min: | 0.27131 | at alpha= | -20 | deg
Mach: | 0.5 |  |  | Cl=0 at alpha= | -0.83557 | deg
|  |  |  | @ Cl=0.1, Cd= | 0.0037345
|  |  |  | @ Cl=0.4, Cd= | 0.005313
|  |  |  | @ Cl=0.6, Cd= | 0.0059539
alpha (deg) | Cl | Cd | Cm | Cl/Cd
-20 | -0.8671 | 0.27131 | 0.0787 | -3.196
-18.5 | -0.8041 | 0.24374 | 0.0621 | -3.299
-18 | -0.7835 | 0.23453 | 0.0567 | -3.3407
-17.5 | -0.7616 | 0.22642 | 0.0515 | -3.3637
-17 | -0.7425 | 0.21675 | 0.046 | -3.4256
-16.5 | -0.7245 | 0.20677 | 0.0404 | -3.5039
-16 | -0.7081 | 0.1966 | 0.0347 | -3.6017
-15.5 | -0.689 | 0.18772 | 0.0295 | -3.6704
-15 | -0.6703 | 0.17893 | 0.0243 | -3.7462
-14.5 | -0.6576 | 0.16821 | 0.0184 | -3.9094
-13.5 | -0.636 | 0.14682 | 0.006 | -4.3318
-13 | -0.6296 | 0.13648 | 0.0004 | -4.6131
-12 | -0.6211 | 0.11516 | -0.0121 | -5.3934
-11.5 | -0.6287 | 0.10284 | -0.0198 | -6.1134
-11 | -0.6371 | 0.09107 | -0.0274 | -6.9957
-10.5 | -0.6445 | 0.0799 | -0.0347 | -8.0663
-10 | -0.6469 | 0.06896 | -0.0425 | -9.3808
-9.5 | -0.6628 | 0.05561 | -0.0539 | -11.9187
-9 | -0.6944 | 0.046 | -0.0593 | -15.0957
-8.5 | -0.7215 | 0.03967 | -0.0586 | -18.1875
-8 | -0.763 | 0.03414 | -0.0509 | -22.3492
-7.5 | -0.7783 | 0.02694 | -0.0449 | -28.8901
-7 | -0.7836 | 0.01829 | -0.0383 | -42.8431
-6.5 | -0.7722 | 0.00975 | -0.0314 | -79.2
-6 | -0.7177 | 0.00725 | -0.0268 | -98.9931
-5.5 | -0.6474 | 0.00654 | -0.0245 | -98.9908
-5 | -0.5756 | 0.00617 | -0.0232 | -93.2901
-4.5 | -0.5046 | 0.00584 | -0.0223 | -86.4041
-3.5 | -0.3641 | 0.0054 | -0.0217 | -67.4259
-3 | -0.2947 | 0.0052 | -0.0218 | -56.6731
-2.5 | -0.2256 | 0.00504 | -0.0221 | -44.7619
-2 | -0.157 | 0.00491 | -0.0225 | -31.9756
-1.5 | -0.089 | 0.00475 | -0.023 | -18.7368
-1 | -0.022 | 0.00446 | -0.0235 | -4.9327
-0.5 | 0.0449 | 0.0042 | -0.0241 | 10.6905
0 | 0.11 | 0.00365 | -0.0247 | 30.137
0.5 | 0.1725 | 0.00382 | -0.025 | 45.1571
1 | 0.2358 | 0.00446 | -0.0251 | 52.87
2 | 0.367 | 0.00521 | -0.0255 | 70.4415
2.5 | 0.4343 | 0.00542 | -0.0257 | 80.1292
3 | 0.5024 | 0.00562 | -0.0258 | 89.395
3.5 | 0.5706 | 0.00586 | -0.0257 | 97.372
4 | 0.6395 | 0.00608 | -0.0254 | 105.1809
4.5 | 0.7085 | 0.00637 | -0.0247 | 111.2245
5 | 0.7782 | 0.00667 | -0.0237 | 116.6717
5.5 | 0.8475 | 0.00708 | -0.0221 | 119.7034
6 | 0.917 | 0.00758 | -0.0199 | 120.9763
7 | 1.0079 | 0.01285 | -0.0075 | 78.4358
7.5 | 1.0113 | 0.02094 | 0.0011 | 48.2951
8 | 0.9934 | 0.02857 | 0.0105 | 34.7707
8.5 | 0.9558 | 0.03392 | 0.0216 | 28.1781
9 | 0.9183 | 0.04034 | 0.0273 | 22.764
9.5 | 0.8797 | 0.04857 | 0.0279 | 18.112
10 | 0.8493 | 0.05811 | 0.0241 | 14.6154
10.5 | 0.8196 | 0.07065 | 0.0154 | 11.6008
11 | 0.8063 | 0.08649 | 0.003 | 9.3225
11.5 | 0.7959 | 0.09899 | -0.0048 | 8.0402
12 | 0.7901 | 0.11129 | -0.0126 | 7.0995
12.5 | 0.7838 | 0.12413 | -0.0207 | 6.3143

## 145. Re 20M Mach 0.00 (1)
BIGFOIL.COM POLAR EXPORT
NACA65-111 a=0.8
NACA65-111 a=0.8 |  |  |  | Cl Max: | 0.971 | at alpha= | 10.5 | deg
JavaFoil+Calcfoil stall+Eppler ext transition |  |  |  | L/D Max: | 125.95 | at alpha= | 8 | deg
Re: | 20000000 |  |  | Cd Min: | 0.00517 | at alpha= | 2 | deg
Mach: | 0 |  |  | Cl=0 at alpha= | -0.78814 | deg
|  |  |  | @ Cl=0.1, Cd= | 0.0052036
|  |  |  | @ Cl=0.4, Cd= | 0.0056674
|  |  |  | @ Cl=0.6, Cd= | 0.0061251
alpha (deg) | Cl | Cd | Cm | Cl/Cd
-15.5 | -0.56 | 0.10476 | 0 | -5.341
-15 | -0.579 | 0.10185 | 0 | -5.68
-14.5 | -0.599 | 0.0943 | 0 | -6.349
-14 | -0.617 | 0.08973 | -0.001 | -6.87
-13.5 | -0.634 | 0.08419 | -0.001 | -7.529
-13 | -0.65 | 0.07821 | -0.001 | -8.309
-12.5 | -0.661 | 0.07473 | -0.002 | -8.851
-12 | -0.674 | 0.06848 | -0.002 | -9.84
-11.5 | -0.702 | 0.05116 | -0.003 | -13.713
-11 | -0.833 | 0.01011 | -0.005 | -82.408
-10.5 | -0.834 | 0.00911 | -0.006 | -91.508
-10 | -0.828 | 0.00929 | -0.006 | -89.131
-9.5 | -0.816 | 0.00898 | -0.007 | -90.906
-9 | -0.798 | 0.00854 | -0.008 | -93.471
-8.5 | -0.775 | 0.00813 | -0.008 | -95.313
-8 | -0.747 | 0.00773 | -0.009 | -96.55
-7.5 | -0.713 | 0.00739 | -0.009 | -96.446
-7 | -0.675 | 0.00715 | -0.01 | -94.39
-6.5 | -0.633 | 0.00696 | -0.011 | -90.952
-6 | -0.587 | 0.00673 | -0.011 | -87.236
-5.5 | -0.537 | 0.00655 | -0.012 | -81.938
-5 | -0.484 | 0.00637 | -0.013 | -75.941
-4.5 | -0.43 | 0.00626 | -0.013 | -68.592
-4 | -0.374 | 0.00609 | -0.014 | -61.447
-3.5 | -0.317 | 0.00596 | -0.015 | -53.236
-3 | -0.26 | 0.00588 | -0.015 | -44.225
-2.5 | -0.202 | 0.00575 | -0.016 | -35.092
-2 | -0.143 | 0.00563 | -0.017 | -25.437
-1.5 | -0.084 | 0.00524 | -0.017 | -16.095
-1 | -0.025 | 0.00526 | -0.018 | -4.798
-0.5 | 0.034 | 0.0052 | -0.019 | 6.527
0 | 0.093 | 0.0052 | -0.019 | 17.939
0.5 | 0.152 | 0.00523 | -0.02 | 29.156
1 | 0.212 | 0.00533 | -0.021 | 39.675
1.5 | 0.27 | 0.00535 | -0.021 | 50.509
2 | 0.329 | 0.00517 | -0.022 | 63.675
2.5 | 0.387 | 0.00564 | -0.022 | 68.645
3 | 0.444 | 0.00576 | -0.023 | 77.178
3.5 | 0.501 | 0.00588 | -0.024 | 85.286
4 | 0.557 | 0.006 | -0.024 | 92.832
4.5 | 0.612 | 0.00616 | -0.025 | 99.397
5 | 0.665 | 0.00634 | -0.026 | 104.885
5.5 | 0.715 | 0.00652 | -0.026 | 109.575
6 | 0.761 | 0.00665 | -0.027 | 114.542
6.5 | 0.804 | 0.00689 | -0.028 | 116.773
7 | 0.843 | 0.00714 | -0.028 | 118.171
7.5 | 0.878 | 0.0074 | -0.029 | 118.699
8 | 0.908 | 0.00721 | -0.029 | 125.95
8.5 | 0.932 | 0.00753 | -0.03 | 123.657
9 | 0.95 | 0.0078 | -0.031 | 121.897
9.5 | 0.963 | 0.00812 | -0.031 | 118.606
10 | 0.97 | 0.00983 | -0.032 | 98.727
10.5 | 0.971 | 0.01051 | -0.032 | 92.369
11 | 0.964 | 0.01119 | -0.033 | 86.202
11.5 | 0.952 | 0.01198 | -0.033 | 79.485
12 | 0.932 | 0.01326 | -0.034 | 70.279
12.5 | 0.881 | 0.0203 | -0.033 | 43.413
13 | 0.759 | 0.06927 | -0.024 | 10.957
13.5 | 0.731 | 0.07969 | -0.022 | 9.179
14 | 0.704 | 0.08704 | -0.021 | 8.092
14.5 | 0.675 | 0.09336 | -0.021 | 7.23
15 | 0.645 | 0.09938 | -0.021 | 6.493
15.5 | 0.616 | 0.10514 | -0.021 | 5.858

## 146. Re 20M Mach 0.00 (2)
BIGFOIL.COM POLAR EXPORT
NACA65-111 a=0.8
NACA65-111 a=0.8 |  |  |  | Cl Max: | 1.8185 | at alpha= | 20 | deg
XFOIL ncrit=9 |  |  |  | L/D Max: | 135.102 | at alpha= | 10 | deg
Re: | 20000000 |  |  | Cd Min: | 0.03461 | at alpha= | 20 | deg
Mach: | 0 |  |  | Cl=0 at alpha= | -0.82017 | deg
|  |  |  | @ Cl=0.1, Cd= | 0.0041417
|  |  |  | @ Cl=0.4, Cd= | 0.0052075
|  |  |  | @ Cl=0.6, Cd= | 0.0057493
alpha (deg) | Cl | Cd | Cm | Cl/Cd
-20 | -1.7287 | 0.03108 | -0.0465 | -55.621
-19.5 | -1.7235 | 0.02772 | -0.0449 | -62.1753
-19 | -1.7157 | 0.02485 | -0.0427 | -69.0423
-18 | -1.6905 | 0.02064 | -0.0366 | -81.9041
-17.5 | -1.6737 | 0.0192 | -0.0328 | -87.1719
-17 | -1.6601 | 0.01799 | -0.0274 | -92.279
-16.5 | -1.6366 | 0.01694 | -0.0232 | -96.6116
-16 | -1.6051 | 0.01559 | -0.0205 | -102.957
-15.5 | -1.5681 | 0.01472 | -0.0183 | -106.5285
-15 | -1.5287 | 0.01374 | -0.0166 | -111.2591
-14.5 | -1.485 | 0.01295 | -0.0154 | -114.6718
-14 | -1.4388 | 0.01228 | -0.0146 | -117.1661
-13.5 | -1.3911 | 0.01166 | -0.0139 | -119.3053
-13 | -1.3421 | 0.01108 | -0.0134 | -121.1282
-12.5 | -1.2921 | 0.01056 | -0.0131 | -122.358
-12 | -1.2414 | 0.01005 | -0.0128 | -123.5224
-11.5 | -1.1899 | 0.00958 | -0.0126 | -124.2067
-10.5 | -1.0858 | 0.00861 | -0.0123 | -126.1092
-10 | -1.0332 | 0.00813 | -0.0123 | -127.0849
-9.5 | -0.9793 | 0.00778 | -0.0124 | -125.874
-9 | -0.9249 | 0.00747 | -0.0126 | -123.8153
-8.5 | -0.8701 | 0.00718 | -0.0128 | -121.1838
-7.5 | -0.7597 | 0.00659 | -0.0134 | -115.2807
-7 | -0.7042 | 0.00631 | -0.0137 | -111.6006
-6.5 | -0.648 | 0.00609 | -0.0141 | -106.4039
-6 | -0.5916 | 0.0059 | -0.0145 | -100.2712
-5.5 | -0.5351 | 0.0057 | -0.015 | -93.8772
-5 | -0.4784 | 0.00549 | -0.0154 | -87.1403
-4 | -0.3643 | 0.00519 | -0.0165 | -70.1927
-3.5 | -0.307 | 0.00505 | -0.017 | -60.7921
-3 | -0.2496 | 0.00495 | -0.0176 | -50.4242
-2.5 | -0.1922 | 0.00485 | -0.0182 | -39.6289
-2 | -0.1347 | 0.00475 | -0.0187 | -28.3579
-1.5 | -0.0775 | 0.00459 | -0.0193 | -16.8845
-1 | -0.0205 | 0.00442 | -0.0199 | -4.638
-0.5 | 0.0365 | 0.00428 | -0.0204 | 8.528
0 | 0.0922 | 0.00413 | -0.021 | 22.3245
0.5 | 0.1454 | 0.00421 | -0.0213 | 34.5368
1 | 0.2011 | 0.00449 | -0.0218 | 44.7884
1.5 | 0.2577 | 0.00468 | -0.0223 | 55.0641
2.5 | 0.3706 | 0.00513 | -0.0231 | 72.2417
3 | 0.4275 | 0.00528 | -0.0236 | 80.9659
3.5 | 0.4843 | 0.00542 | -0.0241 | 89.3542
4 | 0.5409 | 0.00559 | -0.0245 | 96.7621
4.5 | 0.5975 | 0.00574 | -0.025 | 104.0941
5 | 0.6537 | 0.00595 | -0.0254 | 109.8655
5.5 | 0.7098 | 0.00615 | -0.0257 | 115.4146
6 | 0.7656 | 0.00636 | -0.0261 | 120.3774
6.5 | 0.8207 | 0.00664 | -0.0263 | 123.5994
7 | 0.8759 | 0.00688 | -0.0265 | 127.311
7.5 | 0.9308 | 0.00713 | -0.0267 | 130.547
8 | 0.985 | 0.00744 | -0.0269 | 132.3925
9 | 1.0916 | 0.00815 | -0.0268 | 133.9387
9.5 | 1.1446 | 0.00849 | -0.0267 | 134.8174
10 | 1.197 | 0.00886 | -0.0266 | 135.1016
10.5 | 1.2486 | 0.00926 | -0.0264 | 134.838
11 | 1.2986 | 0.00977 | -0.0259 | 132.9171
11.5 | 1.3472 | 0.01037 | -0.0252 | 129.9132
13 | 1.487 | 0.01185 | -0.0221 | 125.4852
13.5 | 1.5332 | 0.01243 | -0.0212 | 123.3467
14 | 1.577 | 0.01311 | -0.0198 | 120.2899
14.5 | 1.6189 | 0.01383 | -0.0183 | 117.0571
15 | 1.6583 | 0.0146 | -0.0163 | 113.5822
15.5 | 1.6921 | 0.0154 | -0.0134 | 109.8766
16 | 1.7118 | 0.01628 | -0.0081 | 105.1474
16.5 | 1.7349 | 0.01733 | -0.0039 | 100.1096
17 | 1.7522 | 0.01888 | 0.0004 | 92.8072
17.5 | 1.7704 | 0.02054 | 0.004 | 86.1928
18 | 1.7959 | 0.02185 | 0.0066 | 82.1922
18.5 | 1.8017 | 0.02463 | 0.0104 | 73.1506
20 | 1.8185 | 0.03461 | 0.0172 | 52.5426

## 147. Re 20M Mach 0.10 (1)
BIGFOIL.COM POLAR EXPORT
NACA65-111 a=0.8
NACA65-111 a=0.8 |  |  |  | Cl Max: | 0.96 | at alpha= | 10 | deg
JavaFoil+Calcfoil stall+Eppler ext transition |  |  |  | L/D Max: | 124.551 | at alpha= | 8 | deg
Re: | 20000000 |  |  | Cd Min: | 0.00515 | at alpha= | 2 | deg
Mach: | 0.1 |  |  | Cl=0 at alpha= | -0.78814 | deg
|  |  |  | @ Cl=0.1, Cd= | 0.005231
|  |  |  | @ Cl=0.4, Cd= | 0.0056871
|  |  |  | @ Cl=0.6, Cd= | 0.0060964
alpha (deg) | Cl | Cd | Cm | Cl/Cd
-15.5 | -0.516 | 0.10544 | 0 | -4.892
-15 | -0.538 | 0.10209 | 0 | -5.273
-14.5 | -0.562 | 0.09494 | 0 | -5.916
-14 | -0.583 | 0.09018 | -0.001 | -6.464
-13.5 | -0.603 | 0.08545 | -0.001 | -7.057
-13 | -0.621 | 0.08091 | -0.001 | -7.68
-12.5 | -0.637 | 0.07673 | -0.002 | -8.304
-12 | -0.651 | 0.07122 | -0.002 | -9.147
-11.5 | -0.77 | 0.01627 | -0.004 | -47.337
-11 | -0.815 | 0.01036 | -0.005 | -78.672
-10.5 | -0.82 | 0.00986 | -0.006 | -83.182
-10 | -0.819 | 0.0091 | -0.006 | -89.949
-9.5 | -0.81 | 0.00873 | -0.007 | -92.739
-9 | -0.794 | 0.00865 | -0.008 | -91.786
-8.5 | -0.773 | 0.00815 | -0.008 | -94.854
-8 | -0.746 | 0.00782 | -0.009 | -95.393
-7.5 | -0.714 | 0.00748 | -0.009 | -95.355
-7 | -0.676 | 0.00722 | -0.01 | -93.656
-6.5 | -0.635 | 0.00697 | -0.011 | -91.018
-6 | -0.589 | 0.00679 | -0.011 | -86.726
-5.5 | -0.539 | 0.00661 | -0.012 | -81.554
-5 | -0.486 | 0.00643 | -0.013 | -75.581
-4.5 | -0.432 | 0.00629 | -0.013 | -68.683
-4 | -0.376 | 0.00613 | -0.014 | -61.273
-3.5 | -0.319 | 0.00597 | -0.015 | -53.44
-3 | -0.261 | 0.00587 | -0.015 | -44.511
-2.5 | -0.203 | 0.00576 | -0.016 | -35.187
-2 | -0.144 | 0.00564 | -0.017 | -25.517
-1.5 | -0.085 | 0.00526 | -0.017 | -16.098
-1 | -0.025 | 0.00529 | -0.018 | -4.796
-0.5 | 0.034 | 0.00521 | -0.019 | 6.551
0 | 0.094 | 0.00523 | -0.019 | 17.926
0.5 | 0.153 | 0.00524 | -0.02 | 29.257
1 | 0.213 | 0.00534 | -0.021 | 39.851
1.5 | 0.272 | 0.00538 | -0.021 | 50.471
2 | 0.331 | 0.00515 | -0.022 | 64.253
2.5 | 0.389 | 0.00567 | -0.023 | 68.59
3 | 0.447 | 0.00576 | -0.023 | 77.584
3.5 | 0.504 | 0.00588 | -0.024 | 85.711
4 | 0.56 | 0.00598 | -0.025 | 93.572
4.5 | 0.615 | 0.00614 | -0.025 | 100.122
5 | 0.668 | 0.00634 | -0.026 | 105.407
5.5 | 0.717 | 0.00651 | -0.026 | 110.21
6 | 0.764 | 0.00674 | -0.027 | 113.42
6.5 | 0.807 | 0.00697 | -0.028 | 115.779
7 | 0.845 | 0.00724 | -0.028 | 116.716
7.5 | 0.879 | 0.00744 | -0.029 | 118.109
8 | 0.907 | 0.00728 | -0.03 | 124.551
8.5 | 0.93 | 0.00756 | -0.03 | 122.935
9 | 0.946 | 0.0079 | -0.031 | 119.744
9.5 | 0.956 | 0.00959 | -0.031 | 99.748
10 | 0.96 | 0.0101 | -0.032 | 95.044
10.5 | 0.957 | 0.01069 | -0.033 | 89.513
11 | 0.946 | 0.01145 | -0.033 | 82.603
11.5 | 0.928 | 0.01242 | -0.033 | 74.748
12 | 0.898 | 0.01469 | -0.033 | 61.14
12.5 | 0.747 | 0.06809 | -0.023 | 10.972
13 | 0.721 | 0.07639 | -0.022 | 9.437
13.5 | 0.696 | 0.08311 | -0.021 | 8.372
14 | 0.666 | 0.08981 | -0.02 | 7.418
14.5 | 0.634 | 0.09565 | -0.02 | 6.625
15 | 0.601 | 0.10044 | -0.021 | 5.986

## 148. Re 20M Mach 0.10 (2)
BIGFOIL.COM POLAR EXPORT
NACA65-111 a=0.8
NACA65-111 a=0.8 |  |  |  | Cl Max: | 1.7918 | at alpha= | 19.5 | deg
XFOIL ncrit=9 |  |  |  | L/D Max: | 134.448 | at alpha= | 10 | deg
Re: | 20000000 |  |  | Cd Min: | 0.04046 | at alpha= | 20 | deg
Mach: | 0.1 |  |  | Cl=0 at alpha= | -0.82024 | deg
|  |  |  | @ Cl=0.1, Cd= | 0.004122
|  |  |  | @ Cl=0.4, Cd= | 0.0052116
|  |  |  | @ Cl=0.6, Cd= | 0.0057569
alpha (deg) | Cl | Cd | Cm | Cl/Cd
-20 | -1.6874 | 0.03777 | -0.0512 | -44.6757
-19.5 | -1.6934 | 0.03276 | -0.0508 | -51.6911
-19 | -1.6926 | 0.02881 | -0.0493 | -58.7504
-18.5 | -1.6842 | 0.02583 | -0.0471 | -65.2033
-18 | -1.6772 | 0.02305 | -0.0439 | -72.7636
-17.5 | -1.6627 | 0.0211 | -0.0404 | -78.8009
-17 | -1.6484 | 0.01943 | -0.036 | -84.8379
-16.5 | -1.6377 | 0.0181 | -0.0297 | -90.4807
-16 | -1.6097 | 0.01694 | -0.0259 | -95.0236
-15.5 | -1.5735 | 0.01595 | -0.0233 | -98.652
-15 | -1.5373 | 0.01476 | -0.0207 | -104.1531
-14.5 | -1.496 | 0.01371 | -0.0188 | -109.1174
-14 | -1.4518 | 0.01276 | -0.0174 | -113.7774
-13.5 | -1.4039 | 0.01205 | -0.0164 | -116.5062
-13 | -1.3546 | 0.0114 | -0.0156 | -118.8246
-12.5 | -1.304 | 0.01083 | -0.015 | -120.4063
-12 | -1.2527 | 0.01027 | -0.0144 | -121.9766
-11.5 | -1.2005 | 0.00977 | -0.0141 | -122.8762
-11 | -1.1477 | 0.00928 | -0.0138 | -123.6746
-10.5 | -1.0946 | 0.0088 | -0.0135 | -124.3864
-10 | -1.0415 | 0.00827 | -0.0133 | -125.9371
-9.5 | -0.9873 | 0.00786 | -0.0132 | -125.6107
-9 | -0.9322 | 0.00753 | -0.0133 | -123.7981
-8.5 | -0.8768 | 0.00723 | -0.0134 | -121.2725
-8 | -0.821 | 0.00695 | -0.0136 | -118.1295
-7.5 | -0.7651 | 0.00665 | -0.0138 | -115.0526
-7 | -0.7091 | 0.00634 | -0.0141 | -111.8454
-6.5 | -0.6525 | 0.00612 | -0.0144 | -106.6176
-5.5 | -0.5386 | 0.00572 | -0.0152 | -94.1608
-5 | -0.4815 | 0.0055 | -0.0156 | -87.5455
-4.5 | -0.424 | 0.00535 | -0.0161 | -79.2523
-3.5 | -0.3088 | 0.00506 | -0.0172 | -61.0277
-3 | -0.2511 | 0.00495 | -0.0177 | -50.7273
-2.5 | -0.1933 | 0.00486 | -0.0183 | -39.7737
-2 | -0.1355 | 0.00475 | -0.0189 | -28.5263
-1.5 | -0.0779 | 0.00459 | -0.0194 | -16.9717
-1 | -0.0206 | 0.00442 | -0.02 | -4.6606
-0.5 | 0.0367 | 0.00427 | -0.0205 | 8.5948
0 | 0.0929 | 0.00411 | -0.0211 | 22.6034
0.5 | 0.1463 | 0.0042 | -0.0214 | 34.8333
1 | 0.2022 | 0.00449 | -0.0219 | 45.0334
1.5 | 0.2591 | 0.00468 | -0.0224 | 55.3632
2 | 0.3158 | 0.00493 | -0.0228 | 64.0568
2.5 | 0.3727 | 0.00514 | -0.0232 | 72.5097
3 | 0.4299 | 0.00529 | -0.0237 | 81.2665
3.5 | 0.4871 | 0.00543 | -0.0242 | 89.7053
4 | 0.5441 | 0.0056 | -0.0246 | 97.1607
4.5 | 0.6011 | 0.00576 | -0.025 | 104.3576
5 | 0.6577 | 0.00597 | -0.0254 | 110.1675
5.5 | 0.7142 | 0.00617 | -0.0257 | 115.7536
6 | 0.7704 | 0.00639 | -0.026 | 120.5634
7.5 | 0.9371 | 0.00718 | -0.0265 | 130.5153
8 | 0.9916 | 0.00751 | -0.0265 | 132.0373
8.5 | 1.0455 | 0.00789 | -0.0264 | 132.5095
9 | 1.0995 | 0.00822 | -0.0263 | 133.7591
9.5 | 1.153 | 0.00858 | -0.0261 | 134.3823
10 | 1.206 | 0.00897 | -0.0258 | 134.4482
10.5 | 1.2579 | 0.00941 | -0.0254 | 133.6769
11 | 1.3079 | 0.01001 | -0.0246 | 130.6593
12 | 1.4068 | 0.0111 | -0.023 | 126.7387
12.5 | 1.4546 | 0.01164 | -0.0219 | 124.9656
13 | 1.4974 | 0.01215 | -0.0197 | 123.2428
13.5 | 1.5448 | 0.0128 | -0.0187 | 120.6875
14 | 1.5884 | 0.01355 | -0.017 | 117.2251
14.5 | 1.6297 | 0.01435 | -0.0149 | 113.5679
15 | 1.6676 | 0.01521 | -0.0124 | 109.6384
15.5 | 1.6873 | 0.01623 | -0.0066 | 103.9618
16 | 1.7064 | 0.0175 | -0.0015 | 97.5086
16.5 | 1.7301 | 0.01875 | 0.0024 | 92.272
17 | 1.738 | 0.02114 | 0.0075 | 82.2138
17.5 | 1.7545 | 0.02317 | 0.011 | 75.7229
18 | 1.78 | 0.02471 | 0.0134 | 72.0356
19 | 1.7883 | 0.03158 | 0.0191 | 56.6276
19.5 | 1.7918 | 0.03553 | 0.0208 | 50.4306
20 | 1.7889 | 0.04046 | 0.0217 | 44.214

## 149. Re 20M Mach 0.25 (1)
BIGFOIL.COM POLAR EXPORT
NACA65-111 a=0.8
NACA65-111 a=0.8 |  |  |  | Cl Max: | 0.905 | at alpha= | 8.5 | deg
JavaFoil+Calcfoil stall+Eppler ext transition |  |  |  | L/D Max: | 121.905 | at alpha= | 7.5 | deg
Re: | 20000000 |  |  | Cd Min: | 0.00505 | at alpha= | 1.5 | deg
Mach: | 0.25 |  |  | Cl=0 at alpha= | -0.78688 | deg
|  |  |  | @ Cl=0.1, Cd= | 0.005222
|  |  |  | @ Cl=0.4, Cd= | 0.08814
|  |  |  | @ Cl=0.6, Cd= | 0.08814
alpha (deg) | Cl | Cd | Cm | Cl/Cd
-14 | -0.26 | 0.09369 | -0.001 | -2.779
-13.5 | -0.324 | 0.08891 | -0.001 | -3.639
-13 | -0.381 | 0.08207 | -0.001 | -4.643
-12.5 | -0.432 | 0.07957 | -0.002 | -5.426
-12 | -0.478 | 0.07439 | -0.002 | -6.428
-11.5 | -0.518 | 0.07189 | -0.002 | -7.201
-11 | -0.552 | 0.06665 | -0.003 | -8.289
-10.5 | -0.583 | 0.05954 | -0.003 | -9.798
-10 | -0.606 | 0.05431 | -0.004 | -11.153
-9.5 | -0.75 | 0.00963 | -0.007 | -77.893
-9 | -0.757 | 0.00881 | -0.008 | -85.903
-8.5 | -0.751 | 0.00867 | -0.008 | -86.596
-8 | -0.736 | 0.00811 | -0.009 | -90.677
-7.5 | -0.712 | 0.0077 | -0.01 | -92.504
-7 | -0.681 | 0.00744 | -0.01 | -91.453
-6.5 | -0.643 | 0.00717 | -0.011 | -89.723
-6 | -0.599 | 0.00696 | -0.012 | -86.094
-5.5 | -0.55 | 0.0067 | -0.012 | -82.131
-5 | -0.497 | 0.00652 | -0.013 | -76.254
-4.5 | -0.442 | 0.00635 | -0.014 | -69.618
-4 | -0.385 | 0.00616 | -0.014 | -62.574
-3.5 | -0.327 | 0.00604 | -0.015 | -54.232
-3 | -0.268 | 0.00592 | -0.016 | -45.313
-2.5 | -0.208 | 0.00583 | -0.016 | -35.733
-2 | -0.148 | 0.00575 | -0.017 | -25.698
-1.5 | -0.087 | 0.00526 | -0.018 | -16.545
-1 | -0.026 | 0.00529 | -0.018 | -4.924
-0.5 | 0.035 | 0.00522 | -0.019 | 6.709
0 | 0.096 | 0.00522 | -0.02 | 18.426
0.5 | 0.157 | 0.00525 | -0.021 | 29.989
1 | 0.219 | 0.00536 | -0.021 | 40.78
1.5 | 0.279 | 0.00505 | -0.022 | 55.224
2 | 0.339 | 0.00517 | -0.023 | 65.613
2.5 | 0.399 | 0.0057 | -0.023 | 70.038
3 | 0.459 | 0.00582 | -0.024 | 78.85
3.5 | 0.517 | 0.00593 | -0.025 | 87.139
4 | 0.574 | 0.00607 | -0.025 | 94.582
4.5 | 0.63 | 0.00624 | -0.026 | 100.97
5 | 0.684 | 0.00644 | -0.027 | 106.206
5.5 | 0.733 | 0.00665 | -0.027 | 110.227
6 | 0.778 | 0.00688 | -0.028 | 112.977
6.5 | 0.817 | 0.00717 | -0.029 | 114.006
7 | 0.851 | 0.00748 | -0.029 | 113.782
7.5 | 0.878 | 0.0072 | -0.03 | 121.905
8 | 0.896 | 0.00756 | -0.03 | 118.467
8.5 | 0.905 | 0.00784 | -0.031 | 115.458
9 | 0.904 | 0.00988 | -0.032 | 91.488
9.5 | 0.893 | 0.01034 | -0.032 | 86.335
10 | 0.868 | 0.01118 | -0.033 | 77.596
10.5 | 0.713 | 0.04762 | -0.025 | 14.974
11 | 0.656 | 0.06494 | -0.02 | 10.102
11.5 | 0.617 | 0.06831 | -0.02 | 9.024
12 | 0.568 | 0.07525 | -0.019 | 7.543
12.5 | 0.516 | 0.07835 | -0.02 | 6.591
13 | 0.459 | 0.08425 | -0.019 | 5.444
13.5 | 0.397 | 0.08814 | -0.02 | 4.509

## 150. Re 20M Mach 0.25 (2)
BIGFOIL.COM POLAR EXPORT
NACA65-111 a=0.8
NACA65-111 a=0.8 |  |  |  | Cl Max: | 1.595 | at alpha= | 14.5 | deg
XFOIL ncrit=9 |  |  |  | L/D Max: | 131.774 | at alpha= | 9 | deg
Re: | 20000000 |  |  | Cd Min: | 0.21389 | at alpha= | -19 | deg
Mach: | 0.25 |  |  | Cl=0 at alpha= | -0.82318 | deg
|  |  |  | @ Cl=0.1, Cd= | 0.0040378
|  |  |  | @ Cl=0.4, Cd= | 0.0052227
|  |  |  | @ Cl=0.6, Cd= | 0.0057761
alpha (deg) | Cl | Cd | Cm | Cl/Cd
-19 | -0.7922 | 0.21389 | 0.0495 | -3.7038
-18 | -1.162 | 0.10479 | -0.02 | -11.0888
-17.5 | -1.1988 | 0.08746 | -0.0315 | -13.7068
-17 | -1.2401 | 0.06987 | -0.0448 | -17.7487
-16.5 | -1.2874 | 0.05515 | -0.0551 | -23.3436
-16 | -1.341 | 0.04312 | -0.0609 | -31.0993
-15.5 | -1.3669 | 0.03575 | -0.0616 | -38.235
-15 | -1.4183 | 0.02794 | -0.0586 | -50.7623
-14.5 | -1.4504 | 0.02297 | -0.0517 | -63.1432
-14 | -1.4716 | 0.0198 | -0.0411 | -74.3232
-13.5 | -1.4486 | 0.01705 | -0.0357 | -84.9619
-13 | -1.4113 | 0.01493 | -0.0316 | -94.5278
-12.5 | -1.3652 | 0.01336 | -0.0284 | -102.1856
-12 | -1.3137 | 0.01218 | -0.0259 | -107.8571
-11.5 | -1.2593 | 0.01125 | -0.0239 | -111.9378
-11 | -1.2035 | 0.01044 | -0.0222 | -115.2778
-10 | -1.0885 | 0.0092 | -0.0197 | -118.3152
-9.5 | -1.0312 | 0.00857 | -0.0186 | -120.3267
-9 | -0.9734 | 0.00801 | -0.0178 | -121.5231
-8.5 | -0.9146 | 0.00759 | -0.0172 | -120.5007
-8 | -0.8553 | 0.00724 | -0.0168 | -118.1354
-7.5 | -0.7959 | 0.00692 | -0.0165 | -115.0145
-7 | -0.7367 | 0.00659 | -0.0164 | -111.7906
-6.5 | -0.6775 | 0.00626 | -0.0163 | -108.2268
-6 | -0.6178 | 0.00603 | -0.0164 | -102.4544
-5.5 | -0.558 | 0.00583 | -0.0165 | -95.7118
-5 | -0.4984 | 0.00559 | -0.0168 | -89.1592
-4.5 | -0.4386 | 0.00541 | -0.0171 | -81.0721
-4 | -0.3787 | 0.00526 | -0.0175 | -71.9962
-3.5 | -0.319 | 0.00509 | -0.0179 | -62.6719
-3 | -0.2591 | 0.00498 | -0.0184 | -52.0281
-2.5 | -0.1993 | 0.00487 | -0.0189 | -40.924
-2 | -0.1395 | 0.00477 | -0.0195 | -29.2453
-1.5 | -0.0801 | 0.0046 | -0.02 | -17.413
-1 | -0.0209 | 0.00442 | -0.0206 | -4.7285
-0.5 | 0.0382 | 0.00425 | -0.0212 | 8.9882
0 | 0.0961 | 0.00403 | -0.0217 | 23.8462
0.5 | 0.1508 | 0.00414 | -0.0221 | 36.4251
1 | 0.2083 | 0.00448 | -0.0225 | 46.4955
2 | 0.3253 | 0.00497 | -0.0234 | 65.4527
2.5 | 0.3842 | 0.00518 | -0.0238 | 74.1699
3 | 0.4434 | 0.00534 | -0.0242 | 83.0337
3.5 | 0.5027 | 0.00548 | -0.0246 | 91.7336
4 | 0.5618 | 0.00566 | -0.0249 | 99.258
4.5 | 0.621 | 0.00584 | -0.0252 | 106.3356
5 | 0.6798 | 0.00607 | -0.0254 | 111.9934
5.5 | 0.7388 | 0.00628 | -0.0255 | 117.6433
6 | 0.7972 | 0.00656 | -0.0254 | 121.5244
6.5 | 0.8558 | 0.00683 | -0.0254 | 125.3001
7 | 0.9142 | 0.00711 | -0.0252 | 128.5795
7.5 | 0.9718 | 0.00748 | -0.0248 | 129.9198
8 | 1.0292 | 0.00788 | -0.0242 | 130.6091
8.5 | 1.0867 | 0.00826 | -0.0236 | 131.5617
9 | 1.1438 | 0.00868 | -0.0228 | 131.7742
9.5 | 1.2 | 0.00918 | -0.0217 | 130.719
10 | 1.2546 | 0.00982 | -0.0203 | 127.7597
10.5 | 1.3077 | 0.01058 | -0.0185 | 123.6011
11 | 1.3612 | 0.01127 | -0.0166 | 120.7808
11.5 | 1.4133 | 0.01203 | -0.0144 | 117.4813
12 | 1.4637 | 0.01284 | -0.0119 | 113.9953
12.5 | 1.5096 | 0.01383 | -0.0086 | 109.154
13 | 1.5496 | 0.01499 | -0.0043 | 103.3756
13.5 | 1.5811 | 0.01647 | 0.0012 | 95.9988
14 | 1.5915 | 0.01839 | 0.0094 | 86.5416
14.5 | 1.595 | 0.02126 | 0.0167 | 75.0235
15 | 1.5904 | 0.025 | 0.0232 | 63.616
15.5 | 1.5677 | 0.03052 | 0.0286 | 51.3663
16 | 1.5382 | 0.03736 | 0.0317 | 41.1724
16.5 | 1.5078 | 0.0454 | 0.032 | 33.2115
17 | 1.4681 | 0.0559 | 0.0291 | 26.263
17.5 | 1.4347 | 0.06754 | 0.0233 | 21.2422
18 | 1.4019 | 0.08119 | 0.0147 | 17.2669
18.5 | 1.3673 | 0.09719 | 0.0036 | 14.0683
19 | 1.3311 | 0.1146 | -0.0085 | 11.6152
19.5 | 1.2399 | 0.14277 | -0.0282 | 8.6846

## 151. Re 20M Mach 0.50 (1)
BIGFOIL.COM POLAR EXPORT
NACA65-111 a=0.8
NACA65-111 a=0.8 |  |  |  | Cl Max: | 1.106 | at alpha= | 20 | deg
JavaFoil+Calcfoil stall+Eppler ext transition |  |  |  | L/D Max: | 114.231 | at alpha= | 5 | deg
Re: | 20000000 |  |  | Cd Min: | 0.00504 | at alpha= | 0 | deg
Mach: | 0.5 |  |  | Cl=0 at alpha= | -0.78677 | deg
|  |  |  | @ Cl=0.1, Cd= | 0.0050446
|  |  |  | @ Cl=0.4, Cd= | 0.0055486
|  |  |  | @ Cl=0.6, Cd= | 0.0063723
alpha (deg) | Cl | Cd | Cm | Cl/Cd
-20 | -1.035 | 0.18157 | 0.004 | -5.7
-19.5 | -1.008 | 0.1774 | 0.003 | -5.681
-19 | -0.984 | 0.15974 | 0.003 | -6.157
-18.5 | -0.957 | 0.15405 | 0.003 | -6.21
-18 | -0.93 | 0.14523 | 0.002 | -6.4
-17.5 | -0.902 | 0.14279 | 0.002 | -6.318
-17 | -0.876 | 0.13298 | 0.001 | -6.589
-16.5 | -0.85 | 0.12736 | 0.001 | -6.675
-16 | -0.823 | 0.12145 | 0.001 | -6.777
-15.5 | -0.795 | 0.11655 | 0 | -6.825
-15 | -0.772 | 0.10053 | 0 | -7.677
-14.5 | -0.754 | 0.08559 | -0.001 | -8.814
-14 | -0.716 | 0.09676 | -0.001 | -7.396
-13.5 | -0.691 | 0.08708 | -0.001 | -7.936
-13 | -0.672 | 0.07548 | -0.002 | -8.899
-12.5 | -0.747 | 0.0183 | -0.003 | -40.834
-12 | -0.73 | 0.01437 | -0.004 | -50.8
-11.5 | -0.704 | 0.01266 | -0.005 | -55.621
-11 | -0.553 | 0.07342 | -0.003 | -7.529
-10.5 | -0.531 | 0.06146 | -0.004 | -8.639
-10 | -0.603 | 0.01245 | -0.007 | -48.43
-9.5 | -0.579 | 0.01085 | -0.008 | -53.322
-9 | -0.549 | 0.00996 | -0.009 | -55.163
-8.5 | -0.419 | 0.05235 | -0.005 | -8.001
-8 | -0.39 | 0.05405 | -0.005 | -7.21
-7.5 | -0.45 | 0.00916 | -0.011 | -49.127
-7 | -0.417 | 0.00829 | -0.012 | -50.372
-6.5 | -0.365 | 0.0422 | -0.006 | -8.66
-6 | -0.595 | 0.00746 | -0.013 | -79.733
-5.5 | -0.579 | 0.00697 | -0.014 | -83.002
-5 | -0.536 | 0.00673 | -0.015 | -79.688
-4.5 | -0.484 | 0.00686 | -0.015 | -70.479
-4 | -0.425 | 0.00659 | -0.016 | -64.534
-3.5 | -0.363 | 0.00637 | -0.017 | -57.026
-3 | -0.298 | 0.0062 | -0.018 | -48.145
-2.5 | -0.232 | 0.00604 | -0.018 | -38.479
-2 | -0.165 | 0.00594 | -0.019 | -27.786
-1.5 | -0.097 | 0.00541 | -0.02 | -17.962
-1 | -0.029 | 0.00527 | -0.021 | -5.532
-0.5 | 0.039 | 0.00508 | -0.021 | 7.711
0 | 0.108 | 0.00504 | -0.022 | 21.32
0.5 | 0.176 | 0.00507 | -0.023 | 34.67
1 | 0.244 | 0.00513 | -0.024 | 47.625
1.5 | 0.312 | 0.00514 | -0.024 | 60.621
2 | 0.379 | 0.00538 | -0.025 | 70.461
2.5 | 0.445 | 0.00591 | -0.026 | 75.363
3 | 0.511 | 0.00614 | -0.027 | 83.152
3.5 | 0.574 | 0.00627 | -0.027 | 91.506
4 | 0.635 | 0.00651 | -0.028 | 97.539
4.5 | 0.692 | 0.00665 | -0.029 | 104.032
5 | 0.741 | 0.00649 | -0.03 | 114.231
5.5 | 0.773 | 0.00678 | -0.03 | 114.108
6 | 0.773 | 0.00722 | -0.031 | 107.104
6.5 | 0.521 | 0.04143 | -0.017 | 12.582
7 | 0.422 | 0.04317 | -0.018 | 9.782
7.5 | 0.551 | 0.00997 | -0.033 | 55.253
8 | 0.58 | 0.01085 | -0.034 | 53.424
8.5 | 0.499 | 0.0541 | -0.017 | 9.228
9 | 0.647 | 0.01096 | -0.035 | 59.006
9.5 | 0.677 | 0.01177 | -0.036 | 57.503
10 | 0.706 | 0.01288 | -0.036 | 54.826
10.5 | 0.618 | 0.05841 | -0.025 | 10.581
11 | 0.634 | 0.07053 | -0.021 | 8.99
11.5 | 0.798 | 0.0144 | -0.038 | 55.444
12 | 0.825 | 0.0161 | -0.039 | 51.2
12.5 | 0.844 | 0.01956 | -0.039 | 43.132
13 | 0.756 | 0.0734 | -0.028 | 10.295
13.5 | 0.77 | 0.08805 | -0.025 | 8.742
14 | 0.811 | 0.07865 | -0.029 | 10.312
14.5 | 0.821 | 0.09769 | -0.025 | 8.406
15 | 0.844 | 0.11311 | -0.024 | 7.458
15.5 | 0.871 | 0.11984 | -0.025 | 7.264
16 | 0.897 | 0.12349 | -0.026 | 7.267
16.5 | 0.922 | 0.13376 | -0.026 | 6.891
17 | 0.948 | 0.1412 | -0.027 | 6.716
17.5 | 0.975 | 0.14495 | -0.028 | 6.725
18 | 1.002 | 0.14885 | -0.029 | 6.733
18.5 | 1.025 | 0.16592 | -0.028 | 6.178
19 | 1.052 | 0.16731 | -0.029 | 6.287
19.5 | 1.079 | 0.16987 | -0.03 | 6.353
20 | 1.106 | 0.17476 | -0.031 | 6.327

## 152. Re 20M Mach 0.50 (2)
BIGFOIL.COM POLAR EXPORT
NACA65-111 a=0.8
NACA65-111 a=0.8 |  |  |  | Cl Max: | 1.0151 | at alpha= | 7.5 | deg
XFOIL ncrit=9 |  |  |  | L/D Max: | 123.728 | at alpha= | 6 | deg
Re: | 20000000 |  |  | Cd Min: | 0.27089 | at alpha= | -20 | deg
Mach: | 0.5 |  |  | Cl=0 at alpha= | -0.83508 | deg
|  |  |  | @ Cl=0.1, Cd= | 0.0038756
|  |  |  | @ Cl=0.4, Cd= | 0.005256
|  |  |  | @ Cl=0.6, Cd= | 0.0058548
alpha (deg) | Cl | Cd | Cm | Cl/Cd
-20 | -0.8674 | 0.27089 | 0.0787 | -3.202
-19.5 | -0.8468 | 0.26118 | 0.073 | -3.2422
-18.5 | -0.8045 | 0.24338 | 0.062 | -3.3055
-18 | -0.7842 | 0.23406 | 0.0565 | -3.3504
-17.5 | -0.7626 | 0.22579 | 0.0513 | -3.3775
-17 | -0.7436 | 0.21612 | 0.0458 | -3.4407
-16.5 | -0.7262 | 0.2059 | 0.0401 | -3.527
-16 | -0.7089 | 0.19623 | 0.0346 | -3.6126
-15.5 | -0.6898 | 0.18736 | 0.0293 | -3.6817
-15 | -0.6712 | 0.17852 | 0.0241 | -3.7598
-14.5 | -0.6605 | 0.16718 | 0.0179 | -3.9508
-14 | -0.6495 | 0.15649 | 0.0118 | -4.1504
-13.5 | -0.6406 | 0.14622 | 0.0061 | -4.3811
-13 | -0.6337 | 0.13568 | 0.0001 | -4.6705
-12 | -0.6266 | 0.11403 | -0.0128 | -5.495
-11.5 | -0.6323 | 0.10215 | -0.0203 | -6.1899
-11 | -0.6434 | 0.08994 | -0.0282 | -7.1537
-10.5 | -0.6511 | 0.07872 | -0.0357 | -8.2711
-10 | -0.6526 | 0.06727 | -0.0442 | -9.7012
-9.5 | -0.6701 | 0.05459 | -0.0548 | -12.2751
-9 | -0.7018 | 0.04528 | -0.0597 | -15.4991
-8.5 | -0.7291 | 0.03911 | -0.0585 | -18.6423
-8 | -0.7695 | 0.03359 | -0.0507 | -22.9086
-7.5 | -0.7836 | 0.02639 | -0.0446 | -29.6931
-7 | -0.7877 | 0.0178 | -0.038 | -44.2528
-6.5 | -0.7763 | 0.00934 | -0.0311 | -83.1156
-6 | -0.7199 | 0.00706 | -0.0265 | -101.9688
-5.5 | -0.6488 | 0.00641 | -0.0244 | -101.2168
-5 | -0.5766 | 0.00605 | -0.0231 | -95.3058
-4.5 | -0.5054 | 0.00575 | -0.0222 | -87.8957
-4 | -0.4348 | 0.00551 | -0.0218 | -78.9111
-3.5 | -0.3646 | 0.00531 | -0.0217 | -68.6629
-3 | -0.2952 | 0.00512 | -0.0217 | -57.6562
-2.5 | -0.226 | 0.00497 | -0.022 | -45.4728
-2 | -0.1574 | 0.00484 | -0.0224 | -32.5207
-1.5 | -0.0893 | 0.00471 | -0.0229 | -18.9597
-1 | -0.0221 | 0.00446 | -0.0234 | -4.9552
-0.5 | 0.0449 | 0.00422 | -0.0241 | 10.6398
0 | 0.1105 | 0.00381 | -0.0247 | 29.0026
0.5 | 0.1716 | 0.00396 | -0.0249 | 43.3333
1 | 0.2356 | 0.0045 | -0.0251 | 52.3556
1.5 | 0.3016 | 0.00481 | -0.0255 | 62.7027
2 | 0.3676 | 0.00516 | -0.0256 | 71.2403
2.5 | 0.4351 | 0.00536 | -0.0258 | 81.1754
3 | 0.5032 | 0.00554 | -0.0259 | 90.8303
3.5 | 0.5716 | 0.00576 | -0.0258 | 99.2361
4 | 0.6405 | 0.00599 | -0.0255 | 106.9282
4.5 | 0.7097 | 0.00626 | -0.0249 | 113.3706
5 | 0.7795 | 0.00655 | -0.0239 | 119.0076
5.5 | 0.8492 | 0.00695 | -0.0223 | 122.1871
6 | 0.9193 | 0.00743 | -0.0202 | 123.7281
6.5 | 0.9824 | 0.0085 | -0.0162 | 115.5765
7 | 1.0128 | 0.01244 | -0.008 | 81.4148
7.5 | 1.0151 | 0.02064 | 0.0008 | 49.1812
8 | 0.998 | 0.02826 | 0.0101 | 35.3149
8.5 | 0.9609 | 0.0336 | 0.0213 | 28.5982
9 | 0.9237 | 0.0399 | 0.0273 | 23.1504
9.5 | 0.8851 | 0.048 | 0.0282 | 18.4396
10 | 0.8548 | 0.0574 | 0.0246 | 14.892
10.5 | 0.8247 | 0.06975 | 0.0161 | 11.8237
11 | 0.8113 | 0.08549 | 0.0038 | 9.49
11.5 | 0.8026 | 0.09854 | -0.0049 | 8.1449
12 | 0.7955 | 0.11008 | -0.0117 | 7.2266
12.5 | 0.7894 | 0.12284 | -0.0198 | 6.4262