## index
index | Re | Mach | Datasource
1 | 50000 | 0 | JavaFoil+Calcfoil stall+Eppler ext transition
2 | 50000 | 0 | XFOIL ncrit=9
3 | 50000 | 0.1 | JavaFoil+Calcfoil stall+Eppler ext transition
4 | 50000 | 0.1 | XFOIL ncrit=9
5 | 50000 | 0.25 | JavaFoil+Calcfoil stall+Eppler ext transition
6 | 50000 | 0.25 | XFOIL ncrit=9
7 | 50000 | 0.5 | JavaFoil+Calcfoil stall+Eppler ext transition
8 | 50000 | 0.5 | XFOIL ncrit=9
9 | 100000 | 0 | JavaFoil+Calcfoil stall+Eppler ext transition
10 | 100000 | 0 | XFOIL ncrit=9
11 | 100000 | 0.1 | JavaFoil+Calcfoil stall+Eppler ext transition
12 | 100000 | 0.1 | XFOIL ncrit=9
13 | 100000 | 0.25 | JavaFoil+Calcfoil stall+Eppler ext transition
14 | 100000 | 0.25 | XFOIL ncrit=9
15 | 100000 | 0.5 | JavaFoil+Calcfoil stall+Eppler ext transition
16 | 100000 | 0.5 | XFOIL ncrit=9
17 | 250000 | 0 | JavaFoil+Calcfoil stall+Eppler ext transition
18 | 250000 | 0 | XFOIL ncrit=9
19 | 250000 | 0.1 | JavaFoil+Calcfoil stall+Eppler ext transition
20 | 250000 | 0.1 | XFOIL ncrit=9
21 | 250000 | 0.25 | JavaFoil+Calcfoil stall+Eppler ext transition
22 | 250000 | 0.25 | XFOIL ncrit=9
23 | 250000 | 0.5 | JavaFoil+Calcfoil stall+Eppler ext transition
24 | 250000 | 0.5 | XFOIL ncrit=9
25 | 500000 | 0 | JavaFoil+Calcfoil stall+Eppler ext transition
26 | 500000 | 0 | XFOIL ncrit=9
27 | 500000 | 0.1 | JavaFoil+Calcfoil stall+Eppler ext transition
28 | 500000 | 0.1 | XFOIL ncrit=9
29 | 500000 | 0.25 | JavaFoil+Calcfoil stall+Eppler ext transition
30 | 500000 | 0.25 | XFOIL ncrit=9
31 | 500000 | 0.5 | JavaFoil+Calcfoil stall+Eppler ext transition
32 | 500000 | 0.5 | XFOIL ncrit=9
33 | 750000 | 0 | JavaFoil+Calcfoil stall+Eppler ext transition
34 | 750000 | 0 | XFOIL ncrit=9
35 | 750000 | 0.1 | JavaFoil+Calcfoil stall+Eppler ext transition
36 | 750000 | 0.1 | XFOIL ncrit=9
37 | 750000 | 0.25 | JavaFoil+Calcfoil stall+Eppler ext transition
38 | 750000 | 0.25 | XFOIL ncrit=9
39 | 750000 | 0.5 | JavaFoil+Calcfoil stall+Eppler ext transition
40 | 750000 | 0.5 | XFOIL ncrit=9
41 | 1000000 | 0 | JavaFoil+Calcfoil stall+Eppler ext transition
42 | 1000000 | 0 | XFOIL ncrit=9
43 | 1000000 | 0.1 | JavaFoil+Calcfoil stall+Eppler ext transition
44 | 1000000 | 0.1 | XFOIL ncrit=9
45 | 1000000 | 0.25 | JavaFoil+Calcfoil stall+Eppler ext transition
46 | 1000000 | 0.25 | XFOIL ncrit=9
47 | 1000000 | 0.5 | JavaFoil+Calcfoil stall+Eppler ext transition
48 | 1000000 | 0.5 | XFOIL ncrit=9
49 | 2000000 | 0 | JavaFoil+Calcfoil stall+Eppler ext transition
50 | 2000000 | 0 | XFOIL ncrit=9
51 | 2000000 | 0.1 | JavaFoil+Calcfoil stall+Eppler ext transition
52 | 2000000 | 0.1 | XFOIL ncrit=9
53 | 2000000 | 0.25 | JavaFoil+Calcfoil stall+Eppler ext transition
54 | 2000000 | 0.25 | XFOIL ncrit=9
55 | 2000000 | 0.5 | JavaFoil+Calcfoil stall+Eppler ext transition
56 | 2000000 | 0.5 | XFOIL ncrit=9
57 | 3000000 | 0 | JavaFoil+Calcfoil stall+Eppler ext transition
58 | 3000000 | 0 | XFOIL ncrit=9
59 | 3000000 | 0.1 | JavaFoil+Calcfoil stall+Eppler ext transition
60 | 3000000 | 0.1 | XFOIL ncrit=9
61 | 3000000 | 0.25 | JavaFoil+Calcfoil stall+Eppler ext transition
62 | 3000000 | 0.25 | XFOIL ncrit=9
63 | 3000000 | 0.5 | JavaFoil+Calcfoil stall+Eppler ext transition
64 | 3000000 | 0.5 | XFOIL ncrit=9
65 | 4000000 | 0 | JavaFoil+Calcfoil stall+Eppler ext transition
66 | 4000000 | 0 | XFOIL ncrit=9
67 | 4000000 | 0.1 | JavaFoil+Calcfoil stall+Eppler ext transition
68 | 4000000 | 0.1 | XFOIL ncrit=9
69 | 4000000 | 0.25 | JavaFoil+Calcfoil stall+Eppler ext transition
70 | 4000000 | 0.25 | XFOIL ncrit=9
71 | 4000000 | 0.5 | JavaFoil+Calcfoil stall+Eppler ext transition
72 | 4000000 | 0.5 | XFOIL ncrit=9
73 | 5000000 | 0 | JavaFoil+Calcfoil stall+Eppler ext transition
74 | 5000000 | 0 | XFOIL ncrit=9
75 | 5000000 | 0.1 | JavaFoil+Calcfoil stall+Eppler ext transition
76 | 5000000 | 0.1 | XFOIL ncrit=9
77 | 5000000 | 0.25 | JavaFoil+Calcfoil stall+Eppler ext transition
78 | 5000000 | 0.25 | XFOIL ncrit=9
79 | 5000000 | 0.5 | JavaFoil+Calcfoil stall+Eppler ext transition
80 | 5000000 | 0.5 | XFOIL ncrit=9
81 | 6000000 | 0 | JavaFoil+Calcfoil stall+Eppler ext transition
82 | 6000000 | 0 | XFOIL ncrit=9
83 | 6000000 | 0.1 | JavaFoil+Calcfoil stall+Eppler ext transition
84 | 6000000 | 0.1 | XFOIL ncrit=9
85 | 6000000 | 0.25 | JavaFoil+Calcfoil stall+Eppler ext transition
86 | 6000000 | 0.25 | XFOIL ncrit=9
87 | 6000000 | 0.5 | JavaFoil+Calcfoil stall+Eppler ext transition
88 | 6000000 | 0.5 | XFOIL ncrit=9
89 | 7000000 | 0 | JavaFoil+Calcfoil stall+Eppler ext transition
90 | 7000000 | 0 | XFOIL ncrit=9
91 | 7000000 | 0.1 | JavaFoil+Calcfoil stall+Eppler ext transition
92 | 7000000 | 0.1 | XFOIL ncrit=9
93 | 7000000 | 0.25 | JavaFoil+Calcfoil stall+Eppler ext transition
94 | 7000000 | 0.25 | XFOIL ncrit=9
95 | 7000000 | 0.5 | JavaFoil+Calcfoil stall+Eppler ext transition
96 | 7000000 | 0.5 | XFOIL ncrit=9
97 | 8000000 | 0 | JavaFoil+Calcfoil stall+Eppler ext transition
98 | 8000000 | 0 | XFOIL ncrit=9
99 | 8000000 | 0.1 | JavaFoil+Calcfoil stall+Eppler ext transition
100 | 8000000 | 0.1 | XFOIL ncrit=9
101 | 8000000 | 0.25 | JavaFoil+Calcfoil stall+Eppler ext transition
102 | 8000000 | 0.25 | XFOIL ncrit=9
103 | 8000000 | 0.5 | JavaFoil+Calcfoil stall+Eppler ext transition
104 | 8000000 | 0.5 | XFOIL ncrit=9
105 | 10000000 | 0 | JavaFoil+Calcfoil stall+Eppler ext transition
106 | 10000000 | 0 | XFOIL ncrit=9
107 | 10000000 | 0.1 | JavaFoil+Calcfoil stall+Eppler ext transition
108 | 10000000 | 0.1 | XFOIL ncrit=9
109 | 10000000 | 0.25 | JavaFoil+Calcfoil stall+Eppler ext transition
110 | 10000000 | 0.25 | XFOIL ncrit=9
111 | 10000000 | 0.5 | JavaFoil+Calcfoil stall+Eppler ext transition
112 | 10000000 | 0.5 | XFOIL ncrit=9
113 | 12000000 | 0 | JavaFoil+Calcfoil stall+Eppler ext transition
114 | 12000000 | 0 | XFOIL ncrit=9
115 | 12000000 | 0.1 | JavaFoil+Calcfoil stall+Eppler ext transition
116 | 12000000 | 0.1 | XFOIL ncrit=9
117 | 12000000 | 0.25 | JavaFoil+Calcfoil stall+Eppler ext transition
118 | 12000000 | 0.25 | XFOIL ncrit=9
119 | 12000000 | 0.5 | JavaFoil+Calcfoil stall+Eppler ext transition
120 | 12000000 | 0.5 | XFOIL ncrit=9
121 | 14000000 | 0 | JavaFoil+Calcfoil stall+Eppler ext transition
122 | 14000000 | 0 | XFOIL ncrit=9
123 | 14000000 | 0.1 | JavaFoil+Calcfoil stall+Eppler ext transition
124 | 14000000 | 0.1 | XFOIL ncrit=9
125 | 14000000 | 0.25 | JavaFoil+Calcfoil stall+Eppler ext transition
126 | 14000000 | 0.25 | XFOIL ncrit=9
127 | 14000000 | 0.5 | JavaFoil+Calcfoil stall+Eppler ext transition
128 | 14000000 | 0.5 | XFOIL ncrit=9
129 | 16000000 | 0 | JavaFoil+Calcfoil stall+Eppler ext transition
130 | 16000000 | 0 | XFOIL ncrit=9
131 | 16000000 | 0.1 | JavaFoil+Calcfoil stall+Eppler ext transition
132 | 16000000 | 0.1 | XFOIL ncrit=9
133 | 16000000 | 0.25 | JavaFoil+Calcfoil stall+Eppler ext transition
134 | 16000000 | 0.25 | XFOIL ncrit=9
135 | 16000000 | 0.5 | JavaFoil+Calcfoil stall+Eppler ext transition
136 | 16000000 | 0.5 | XFOIL ncrit=9
137 | 18000000 | 0 | JavaFoil+Calcfoil stall+Eppler ext transition
138 | 18000000 | 0 | XFOIL ncrit=9
139 | 18000000 | 0.1 | JavaFoil+Calcfoil stall+Eppler ext transition
140 | 18000000 | 0.1 | XFOIL ncrit=9
141 | 18000000 | 0.25 | JavaFoil+Calcfoil stall+Eppler ext transition
142 | 18000000 | 0.25 | XFOIL ncrit=9
143 | 18000000 | 0.5 | JavaFoil+Calcfoil stall+Eppler ext transition
144 | 18000000 | 0.5 | XFOIL ncrit=9
145 | 20000000 | 0 | JavaFoil+Calcfoil stall+Eppler ext transition
146 | 20000000 | 0 | XFOIL ncrit=9
147 | 20000000 | 0.1 | JavaFoil+Calcfoil stall+Eppler ext transition
148 | 20000000 | 0.1 | XFOIL ncrit=9
149 | 20000000 | 0.25 | JavaFoil+Calcfoil stall+Eppler ext transition
150 | 20000000 | 0.25 | XFOIL ncrit=9
151 | 20000000 | 0.5 | JavaFoil+Calcfoil stall+Eppler ext transition
152 | 20000000 | 0.5 | XFOIL ncrit=9

## 1. Re 50k Mach 0.00 (1)
BIGFOIL.COM POLAR EXPORT
Joukowsky 16.00% thick 4.00% camber
Joukowsky 16.00% thick 4.00% camber |  |  |  | Cl Max: | 1.754 | at alpha= | 13.5 | deg
JavaFoil+Calcfoil stall+Eppler ext transition |  |  |  | L/D Max: | 42.456 | at alpha= | 5 | deg
Re: | 50000 |  |  | Cd Min: | 0.01682 | at alpha= | -1.5 | deg
Mach: | 0 |  |  | Cl=0 at alpha= | -4.6944 | deg
|  |  |  | @ Cl=0.1, Cd= | 0.027181
|  |  |  | @ Cl=0.4, Cd= | 0.016864
|  |  |  | @ Cl=0.6, Cd= | 0.01887
alpha (deg) | Cl | Cd | Cm | Cl/Cd
-20 | -1.041 | 0.24089 | -0.051 | -4.32
-19.5 | -1.034 | 0.22743 | -0.051 | -4.547
-19 | -1.025 | 0.21569 | -0.052 | -4.753
-18.5 | -1.014 | 0.20415 | -0.052 | -4.969
-18 | -1.001 | 0.19351 | -0.053 | -5.175
-17.5 | -0.986 | 0.18319 | -0.053 | -5.383
-17 | -0.969 | 0.17409 | -0.054 | -5.565
-16.5 | -0.949 | 0.16422 | -0.054 | -5.78
-16 | -0.927 | 0.15489 | -0.055 | -5.986
-15.5 | -0.903 | 0.14661 | -0.056 | -6.16
-15 | -0.877 | 0.13783 | -0.056 | -6.361
-14.5 | -0.848 | 0.12982 | -0.057 | -6.534
-14 | -0.817 | 0.12269 | -0.057 | -6.659
-13.5 | -0.784 | 0.115 | -0.058 | -6.818
-13 | -0.749 | 0.10825 | -0.059 | -6.924
-12.5 | -0.713 | 0.10156 | -0.06 | -7.022
-12 | -0.675 | 0.09542 | -0.061 | -7.076
-11.5 | -0.636 | 0.0895 | -0.062 | -7.105
-11 | -0.595 | 0.08403 | -0.063 | -7.082
-10.5 | -0.553 | 0.07868 | -0.065 | -7.029
-10 | -0.51 | 0.07344 | -0.066 | -6.943
-9.5 | -0.466 | 0.06852 | -0.068 | -6.798
-9 | -0.421 | 0.06376 | -0.07 | -6.604
-8.5 | -0.375 | 0.05902 | -0.073 | -6.361
-8 | -0.329 | 0.05439 | -0.075 | -6.052
-7.5 | -0.282 | 0.04995 | -0.078 | -5.649
-7 | -0.235 | 0.04888 | -0.081 | -4.798
-6.5 | -0.186 | 0.04458 | -0.084 | -4.17
-6 | -0.136 | 0.04056 | -0.087 | -3.357
-5.5 | -0.085 | 0.03685 | -0.09 | -2.31
-5 | -0.033 | 0.03353 | -0.093 | -0.975
-4.5 | 0.021 | 0.03062 | -0.095 | 0.691
-4 | 0.076 | 0.02812 | -0.097 | 2.72
-3.5 | 0.133 | 0.02589 | -0.1 | 5.155
-3 | 0.192 | 0.02403 | -0.102 | 7.997
-2.5 | 0.253 | 0.02236 | -0.104 | 11.323
-2 | 0.318 | 0.02085 | -0.107 | 15.257
-1.5 | 0.394 | 0.01682 | -0.112 | 23.418
-1 | 0.455 | 0.01727 | -0.112 | 26.376
-0.5 | 0.517 | 0.01753 | -0.112 | 29.481
0 | 0.562 | 0.01847 | -0.112 | 30.413
0.5 | 0.62 | 0.01908 | -0.111 | 32.505
1 | 0.678 | 0.01966 | -0.111 | 34.499
1.5 | 0.736 | 0.02024 | -0.111 | 36.358
2 | 0.793 | 0.02092 | -0.111 | 37.904
2.5 | 0.85 | 0.02167 | -0.11 | 39.219
3 | 0.906 | 0.02251 | -0.11 | 40.246
3.5 | 0.962 | 0.02341 | -0.11 | 41.092
4 | 1.017 | 0.02438 | -0.11 | 41.712
4.5 | 1.072 | 0.02536 | -0.109 | 42.258
5 | 1.126 | 0.02651 | -0.109 | 42.456
5.5 | 1.179 | 0.02782 | -0.109 | 42.376
6 | 1.231 | 0.02917 | -0.108 | 42.191
6.5 | 1.282 | 0.03064 | -0.108 | 41.85
7 | 1.332 | 0.0322 | -0.108 | 41.372
7.5 | 1.381 | 0.03405 | -0.107 | 40.551
8 | 1.428 | 0.03611 | -0.107 | 39.55
8.5 | 1.474 | 0.03835 | -0.106 | 38.424
9 | 1.517 | 0.04089 | -0.106 | 37.102
9.5 | 1.558 | 0.04368 | -0.105 | 35.675
10 | 1.596 | 0.04675 | -0.105 | 34.149
10.5 | 1.632 | 0.05014 | -0.104 | 32.542
11 | 1.663 | 0.05391 | -0.103 | 30.854
11.5 | 1.692 | 0.05814 | -0.102 | 29.096
12 | 1.716 | 0.06303 | -0.101 | 27.225
12.5 | 1.735 | 0.06872 | -0.099 | 25.247
13 | 1.748 | 0.07556 | -0.097 | 23.135
13.5 | 1.754 | 0.08408 | -0.095 | 20.864
14 | 1.754 | 0.09434 | -0.092 | 18.597
14.5 | 1.744 | 0.10751 | -0.087 | 16.225
15 | 1.727 | 0.12309 | -0.081 | 14.033
15.5 | 1.717 | 0.13737 | -0.075 | 12.496
16 | 1.711 | 0.1499 | -0.07 | 11.416
16.5 | 1.711 | 0.16078 | -0.066 | 10.641
17 | 1.712 | 0.17099 | -0.063 | 10.012
17.5 | 1.71 | 0.1816 | -0.061 | 9.416
18 | 1.707 | 0.19202 | -0.06 | 8.888
18.5 | 1.701 | 0.20315 | -0.058 | 8.373

## 2. Re 50k Mach 0.00 (2)
BIGFOIL.COM POLAR EXPORT
Joukowsky 16.00% thick 4.00% camber
Joukowsky 16.00% thick 4.00% camber |  |  |  | Cl Max: | 1.0616 | at alpha= | 20 | deg
XFOIL ncrit=9 |  |  |  | L/D Max: | 8.4296 | at alpha= | 4.5 | deg
Re: | 50000 |  |  | Cd Min: | 0.26132 | at alpha= | 20 | deg
Mach: | 0 |  |  | Cl=0 at alpha= | -1.0994 | deg
|  |  |  | @ Cl=0.1, Cd= | 0.048496
|  |  |  | @ Cl=0.4, Cd= | 0.05668
|  |  |  | @ Cl=0.6, Cd= | 0.071698
alpha (deg) | Cl | Cd | Cm | Cl/Cd
-10.5 | -0.223 | 0.12451 | -0.0344 | -1.791
-10 | -0.2269 | 0.1206 | -0.0329 | -1.8814
-9.5 | -0.2532 | 0.12061 | -0.0292 | -2.0993
-9 | -0.2382 | 0.11443 | -0.025 | -2.0816
-8.5 | -0.3016 | 0.11766 | -0.0184 | -2.5633
-8 | -0.2749 | 0.11075 | -0.0144 | -2.4822
-7.5 | -0.3119 | 0.10968 | -0.0093 | -2.8437
-7 | -0.3332 | 0.1083 | -0.0041 | -3.0766
-6.5 | -0.3288 | 0.10376 | -0.0004 | -3.1689
-6 | -0.3779 | 0.1029 | 0.0052 | -3.6725
-5.5 | -0.5169 | 0.08352 | -0.0142 | -6.1889
-5 | -0.508 | 0.07941 | -0.0101 | -6.3972
-4.5 | -0.4681 | 0.05807 | -0.0412 | -8.061
-4 | -0.3926 | 0.05348 | -0.052 | -7.3411
-3.5 | -0.3221 | 0.05084 | -0.0594 | -6.3356
-3 | -0.2438 | 0.04819 | -0.0688 | -5.0591
-2.5 | -0.1752 | 0.04731 | -0.0738 | -3.7032
-2 | -0.1096 | 0.04702 | -0.0779 | -2.3309
-1 | 0.0121 | 0.04724 | -0.0837 | 0.25614
-0.5 | 0.0612 | 0.04794 | -0.0838 | 1.2766
0 | 0.1121 | 0.04867 | -0.0844 | 2.3033
0.5 | 0.1614 | 0.04959 | -0.0848 | 3.2547
1 | 0.2062 | 0.05069 | -0.0844 | 4.0679
1.5 | 0.2516 | 0.05193 | -0.0842 | 4.845
2 | 0.2909 | 0.05318 | -0.0825 | 5.4701
2.5 | 0.3235 | 0.05448 | -0.0801 | 5.938
3 | 0.3437 | 0.05546 | -0.0757 | 6.1973
3.5 | 0.4425 | 0.0576 | -0.0875 | 7.6823
4 | 0.5098 | 0.06054 | -0.0928 | 8.4209
4.5 | 0.5416 | 0.06425 | -0.0937 | 8.4296
5 | 0.573 | 0.06808 | -0.0942 | 8.4166
5.5 | 0.603 | 0.0721 | -0.0943 | 8.3634
6 | 0.6318 | 0.07632 | -0.0944 | 8.2783
6.5 | 0.6594 | 0.08075 | -0.0944 | 8.1659
7 | 0.6845 | 0.08557 | -0.0945 | 7.9993
7.5 | 0.7077 | 0.09068 | -0.0946 | 7.8044
8 | 0.7277 | 0.09622 | -0.0949 | 7.5629
8.5 | 0.7436 | 0.10231 | -0.0953 | 7.2681
9 | 0.7565 | 0.10898 | -0.0961 | 6.9416
9.5 | 0.7416 | 0.12029 | -0.1001 | 6.1651
10 | 0.7951 | 0.12224 | -0.098 | 6.5044
10.5 | 0.8077 | 0.13239 | -0.1012 | 6.1009
11 | 0.7451 | 0.14574 | -0.1085 | 5.1125
11.5 | 0.7656 | 0.15226 | -0.11 | 5.0282
12 | 0.7849 | 0.15881 | -0.1116 | 4.9424
12.5 | 0.8027 | 0.16536 | -0.1134 | 4.8543
13 | 0.8196 | 0.17189 | -0.1154 | 4.7682
13.5 | 0.8364 | 0.17843 | -0.1176 | 4.6876
14 | 0.8538 | 0.18504 | -0.1199 | 4.6141
14.5 | 0.8736 | 0.19193 | -0.1223 | 4.5517
15 | 0.9013 | 0.20002 | -0.1242 | 4.506
15.5 | 0.9368 | 0.20963 | -0.1255 | 4.4688
16.5 | 0.9429 | 0.2172 | -0.1332 | 4.3412
17 | 0.9602 | 0.224 | -0.1363 | 4.2866
17.5 | 1.001 | 0.23584 | -0.1371 | 4.2444
18 | 0.999 | 0.23675 | -0.1421 | 4.2196
18.5 | 1.0097 | 0.24236 | -0.1464 | 4.1661
19 | 1.0486 | 0.25491 | -0.1469 | 4.1136
19.5 | 1.0468 | 0.25487 | -0.1528 | 4.1072
20 | 1.0616 | 0.26132 | -0.1568 | 4.0625

## 3. Re 50k Mach 0.10 (1)
BIGFOIL.COM POLAR EXPORT
Joukowsky 16.00% thick 4.00% camber
Joukowsky 16.00% thick 4.00% camber |  |  |  | Cl Max: | 1.749 | at alpha= | 13.5 | deg
JavaFoil+Calcfoil stall+Eppler ext transition |  |  |  | L/D Max: | 42.289 | at alpha= | 5 | deg
Re: | 50000 |  |  | Cd Min: | 0.01687 | at alpha= | -1.5 | deg
Mach: | 0.1 |  |  | Cl=0 at alpha= | -4.6944 | deg
|  |  |  | @ Cl=0.1, Cd= | 0.027522
|  |  |  | @ Cl=0.4, Cd= | 0.016899
|  |  |  | @ Cl=0.6, Cd= | 0.018918
alpha (deg) | Cl | Cd | Cm | Cl/Cd
-20 | -1.019 | 0.24706 | -0.051 | -4.126
-19.5 | -1.015 | 0.23226 | -0.051 | -4.371
-19 | -1.009 | 0.21965 | -0.052 | -4.594
-18.5 | -1.001 | 0.2094 | -0.052 | -4.779
-18 | -0.99 | 0.19835 | -0.053 | -4.99
-17.5 | -0.977 | 0.18743 | -0.053 | -5.21
-17 | -0.961 | 0.17687 | -0.054 | -5.433
-16.5 | -0.943 | 0.16628 | -0.054 | -5.67
-16 | -0.922 | 0.1577 | -0.055 | -5.85
-15.5 | -0.899 | 0.14836 | -0.055 | -6.063
-15 | -0.874 | 0.14006 | -0.056 | -6.243
-14.5 | -0.847 | 0.13187 | -0.057 | -6.422
-14 | -0.816 | 0.124 | -0.057 | -6.583
-13.5 | -0.784 | 0.11647 | -0.058 | -6.732
-13 | -0.75 | 0.10927 | -0.059 | -6.864
-12.5 | -0.714 | 0.10246 | -0.06 | -6.97
-12 | -0.677 | 0.09632 | -0.061 | -7.024
-11.5 | -0.637 | 0.09032 | -0.062 | -7.056
-11 | -0.597 | 0.08465 | -0.063 | -7.049
-10.5 | -0.555 | 0.07919 | -0.065 | -7.005
-10 | -0.512 | 0.07397 | -0.066 | -6.916
-9.5 | -0.468 | 0.06893 | -0.068 | -6.782
-9 | -0.423 | 0.06416 | -0.07 | -6.585
-8.5 | -0.377 | 0.05951 | -0.073 | -6.332
-8 | -0.33 | 0.05483 | -0.075 | -6.025
-7.5 | -0.283 | 0.05366 | -0.078 | -5.277
-7 | -0.235 | 0.04936 | -0.081 | -4.768
-6.5 | -0.186 | 0.04507 | -0.084 | -4.137
-6 | -0.137 | 0.04105 | -0.087 | -3.327
-5.5 | -0.085 | 0.03722 | -0.09 | -2.295
-5 | -0.033 | 0.03388 | -0.093 | -0.969
-4.5 | 0.021 | 0.03095 | -0.095 | 0.686
-4 | 0.077 | 0.02843 | -0.098 | 2.7
-3.5 | 0.134 | 0.02618 | -0.1 | 5.114
-3 | 0.193 | 0.02427 | -0.102 | 7.943
-2.5 | 0.254 | 0.02263 | -0.104 | 11.213
-2 | 0.318 | 0.02113 | -0.107 | 15.059
-1.5 | 0.396 | 0.01687 | -0.113 | 23.474
-1 | 0.458 | 0.01732 | -0.113 | 26.429
-0.5 | 0.519 | 0.01758 | -0.112 | 29.539
0 | 0.564 | 0.01854 | -0.112 | 30.433
0.5 | 0.623 | 0.01916 | -0.112 | 32.504
1 | 0.681 | 0.01965 | -0.112 | 34.665
1.5 | 0.739 | 0.02033 | -0.111 | 36.344
2 | 0.796 | 0.02103 | -0.111 | 37.866
2.5 | 0.854 | 0.02179 | -0.111 | 39.166
3 | 0.91 | 0.02262 | -0.111 | 40.236
3.5 | 0.966 | 0.02356 | -0.11 | 41
4 | 1.021 | 0.02455 | -0.11 | 41.601
4.5 | 1.076 | 0.02556 | -0.11 | 42.115
5 | 1.13 | 0.02673 | -0.109 | 42.289
5.5 | 1.184 | 0.02806 | -0.109 | 42.182
6 | 1.236 | 0.02945 | -0.109 | 41.966
6.5 | 1.287 | 0.03096 | -0.108 | 41.58
7 | 1.337 | 0.03254 | -0.108 | 41.107
7.5 | 1.386 | 0.03446 | -0.108 | 40.232
8 | 1.433 | 0.03656 | -0.107 | 39.205
8.5 | 1.479 | 0.03887 | -0.107 | 38.049
9 | 1.522 | 0.04143 | -0.106 | 36.731
9.5 | 1.563 | 0.04432 | -0.106 | 35.265
10 | 1.6 | 0.04747 | -0.105 | 33.714
10.5 | 1.635 | 0.05098 | -0.104 | 32.08
11 | 1.666 | 0.05489 | -0.103 | 30.358
11.5 | 1.694 | 0.05932 | -0.102 | 28.553
12 | 1.717 | 0.06441 | -0.101 | 26.655
12.5 | 1.734 | 0.07036 | -0.099 | 24.65
13 | 1.745 | 0.07772 | -0.097 | 22.453
13.5 | 1.749 | 0.08686 | -0.095 | 20.131
14 | 1.745 | 0.09799 | -0.091 | 17.812
14.5 | 1.73 | 0.11263 | -0.086 | 15.359
15 | 1.714 | 0.12779 | -0.079 | 13.416
15.5 | 1.706 | 0.14101 | -0.074 | 12.098
16 | 1.702 | 0.15304 | -0.069 | 11.118
16.5 | 1.7 | 0.16382 | -0.065 | 10.379
17 | 1.699 | 0.17431 | -0.062 | 9.745
17.5 | 1.695 | 0.18467 | -0.06 | 9.177
18 | 1.689 | 0.19559 | -0.059 | 8.636
18.5 | 1.681 | 0.20682 | -0.057 | 8.127

## 4. Re 50k Mach 0.10 (2)
BIGFOIL.COM POLAR EXPORT
Joukowsky 16.00% thick 4.00% camber
Joukowsky 16.00% thick 4.00% camber |  |  |  | Cl Max: | 1.0653 | at alpha= | 20 | deg
XFOIL ncrit=9 |  |  |  | L/D Max: | 8.2298 | at alpha= | 5 | deg
Re: | 50000 |  |  | Cd Min: | 0.26251 | at alpha= | 20 | deg
Mach: | 0.1 |  |  | Cl=0 at alpha= | -1.0894 | deg
|  |  |  | @ Cl=0.1, Cd= | 0.048752
|  |  |  | @ Cl=0.4, Cd= | 0.057721
|  |  |  | @ Cl=0.6, Cd= | 0.073014
alpha (deg) | Cl | Cd | Cm | Cl/Cd
-20 | -0.4969 | 0.22721 | 0.0033 | -2.187
-19.5 | -0.4816 | 0.22304 | -0.0006 | -2.1593
-19 | -0.4659 | 0.21746 | -0.0042 | -2.1425
-18.5 | -0.443 | 0.21069 | -0.0067 | -2.1026
-18 | -0.4458 | 0.21258 | -0.012 | -2.0971
-17.5 | -0.4083 | 0.19936 | -0.0129 | -2.0481
-17 | -0.4017 | 0.19749 | -0.0169 | -2.034
-16.5 | -0.3775 | 0.18867 | -0.0189 | -2.0008
-16 | -0.3609 | 0.18375 | -0.0215 | -1.9641
-15.5 | -0.3476 | 0.17804 | -0.0243 | -1.9524
-15 | -0.3263 | 0.17179 | -0.0259 | -1.8994
-14.5 | -0.3197 | 0.16739 | -0.0288 | -1.9099
-14 | -0.2965 | 0.16072 | -0.0299 | -1.8448
-13.5 | -0.2912 | 0.15618 | -0.0323 | -1.8645
-13 | -0.2725 | 0.15052 | -0.0333 | -1.8104
-12.5 | -0.2609 | 0.14456 | -0.0346 | -1.8048
-12 | -0.2612 | 0.14212 | -0.0357 | -1.8379
-11.5 | -0.2338 | 0.13372 | -0.0355 | -1.7484
-10.5 | -0.2214 | 0.12494 | -0.0345 | -1.7721
-10 | -0.2262 | 0.12114 | -0.033 | -1.8673
-9.5 | -0.2502 | 0.12093 | -0.0291 | -2.069
-9 | -0.2381 | 0.11504 | -0.0249 | -2.0697
-8.5 | -0.2978 | 0.11797 | -0.0185 | -2.5244
-8 | -0.2736 | 0.11126 | -0.0144 | -2.4591
-7.5 | -0.3139 | 0.11057 | -0.0092 | -2.8389
-7 | -0.3285 | 0.10859 | -0.0043 | -3.0251
-6.5 | -0.3272 | 0.10429 | -0.0005 | -3.1374
-6 | -0.3855 | 0.10425 | 0.0055 | -3.6978
-5 | -0.495 | 0.08586 | -0.0018 | -5.7652
-4.5 | -0.4658 | 0.05873 | -0.0424 | -7.9312
-4 | -0.3923 | 0.05389 | -0.0529 | -7.2796
-3.5 | -0.3222 | 0.05143 | -0.0599 | -6.2648
-3 | -0.247 | 0.04935 | -0.0677 | -5.0051
-2 | -0.1094 | 0.04764 | -0.078 | -2.2964
-1.5 | -0.0457 | 0.04744 | -0.0816 | -0.96332
-0.5 | 0.0656 | 0.0483 | -0.0846 | 1.3582
0 | 0.1174 | 0.04898 | -0.0854 | 2.3969
0.5 | 0.1671 | 0.04987 | -0.0857 | 3.3507
1 | 0.2117 | 0.05094 | -0.0853 | 4.1559
1.5 | 0.2558 | 0.05216 | -0.0846 | 4.9041
2 | 0.2972 | 0.05341 | -0.0834 | 5.5645
2.5 | 0.3295 | 0.05472 | -0.0809 | 6.0216
3 | 0.3495 | 0.0558 | -0.0765 | 6.2634
4 | 0.4941 | 0.0613 | -0.0918 | 8.0604
4.5 | 0.5314 | 0.06494 | -0.0933 | 8.1829
5 | 0.5658 | 0.06875 | -0.094 | 8.2298
5.5 | 0.598 | 0.07274 | -0.0944 | 8.2211
6 | 0.6286 | 0.07694 | -0.0945 | 8.17
6.5 | 0.6586 | 0.08129 | -0.0946 | 8.1019
7 | 0.6854 | 0.08604 | -0.0947 | 7.9661
7.5 | 0.7104 | 0.09106 | -0.0948 | 7.8014
8 | 0.7316 | 0.09655 | -0.095 | 7.5774
8.5 | 0.744 | 0.10295 | -0.0956 | 7.2268
9 | 0.7532 | 0.10995 | -0.0966 | 6.8504
9.5 | 0.7686 | 0.11679 | -0.0976 | 6.581
10 | 0.7713 | 0.12671 | -0.1008 | 6.0871
10.5 | 0.82 | 0.12986 | -0.0993 | 6.3145
12 | 0.7882 | 0.1596 | -0.1121 | 4.9386
12.5 | 0.8058 | 0.16616 | -0.1139 | 4.8495
13 | 0.8222 | 0.17266 | -0.116 | 4.762
13.5 | 0.8384 | 0.17917 | -0.1182 | 4.6794
14 | 0.8554 | 0.18575 | -0.1206 | 4.6051
14.5 | 0.8744 | 0.19256 | -0.1231 | 4.5409
15 | 0.9003 | 0.2004 | -0.1251 | 4.4925
15.5 | 0.9355 | 0.21 | -0.1266 | 4.4548
16 | 0.9386 | 0.21314 | -0.1301 | 4.4037
16.5 | 0.9458 | 0.21815 | -0.134 | 4.3355
17 | 0.9625 | 0.22486 | -0.1373 | 4.2804
17.5 | 1.0016 | 0.23639 | -0.1382 | 4.2371
18 | 1.0024 | 0.23788 | -0.143 | 4.2139
18.5 | 1.013 | 0.2434 | -0.1474 | 4.1619
19 | 1.0507 | 0.25574 | -0.1481 | 4.1085
19.5 | 1.0506 | 0.25608 | -0.1539 | 4.1026
20 | 1.0653 | 0.26251 | -0.1579 | 4.0581

## 5. Re 50k Mach 0.25 (1)
BIGFOIL.COM POLAR EXPORT
Joukowsky 16.00% thick 4.00% camber
Joukowsky 16.00% thick 4.00% camber |  |  |  | Cl Max: | 1.718 | at alpha= | 12.5 | deg
JavaFoil+Calcfoil stall+Eppler ext transition |  |  |  | L/D Max: | 41.318 | at alpha= | 5 | deg
Re: | 50000 |  |  | Cd Min: | 0.0175 | at alpha= | -1 | deg
Mach: | 0.25 |  |  | Cl=0 at alpha= | -4.7 | deg
|  |  |  | @ Cl=0.1, Cd= | 0.029151
|  |  |  | @ Cl=0.4, Cd= | 0.020699
|  |  |  | @ Cl=0.6, Cd= | 0.01918
alpha (deg) | Cl | Cd | Cm | Cl/Cd
-20 | -0.831 | 0.29808 | -0.05 | -2.787
-19.5 | -0.85 | 0.27683 | -0.05 | -3.071
-19 | -0.866 | 0.25928 | -0.051 | -3.34
-18.5 | -0.878 | 0.2453 | -0.051 | -3.578
-18 | -0.886 | 0.22832 | -0.052 | -3.879
-17.5 | -0.89 | 0.21179 | -0.053 | -4.2
-17 | -0.889 | 0.1994 | -0.053 | -4.46
-16.5 | -0.885 | 0.18534 | -0.054 | -4.775
-16 | -0.877 | 0.17418 | -0.055 | -5.035
-15.5 | -0.865 | 0.16282 | -0.055 | -5.311
-15 | -0.849 | 0.15228 | -0.056 | -5.574
-14.5 | -0.829 | 0.14185 | -0.057 | -5.845
-14 | -0.805 | 0.13305 | -0.058 | -6.052
-13.5 | -0.778 | 0.12453 | -0.058 | -6.248
-13 | -0.748 | 0.11621 | -0.059 | -6.439
-12.5 | -0.716 | 0.10845 | -0.06 | -6.6
-12 | -0.681 | 0.10165 | -0.061 | -6.697
-11.5 | -0.644 | 0.09463 | -0.062 | -6.801
-11 | -0.604 | 0.08851 | -0.064 | -6.829
-10.5 | -0.563 | 0.08257 | -0.065 | -6.818
-10 | -0.52 | 0.07697 | -0.067 | -6.757
-9.5 | -0.476 | 0.07168 | -0.068 | -6.639
-9 | -0.431 | 0.06664 | -0.07 | -6.463
-8.5 | -0.384 | 0.0618 | -0.073 | -6.219
-8 | -0.337 | 0.06042 | -0.075 | -5.576
-7.5 | -0.289 | 0.05601 | -0.078 | -5.157
-7 | -0.24 | 0.05164 | -0.081 | -4.647
-6.5 | -0.19 | 0.04728 | -0.084 | -4.021
-6 | -0.139 | 0.04315 | -0.087 | -3.226
-5.5 | -0.087 | 0.03936 | -0.09 | -2.21
-5 | -0.033 | 0.03587 | -0.093 | -0.932
-4.5 | 0.022 | 0.03268 | -0.096 | 0.662
-4 | 0.078 | 0.03002 | -0.098 | 2.604
-3.5 | 0.136 | 0.02773 | -0.101 | 4.914
-3 | 0.196 | 0.02573 | -0.103 | 7.619
-2.5 | 0.258 | 0.02404 | -0.105 | 10.715
-2 | 0.322 | 0.02255 | -0.107 | 14.264
-1.5 | 0.391 | 0.02111 | -0.111 | 18.494
-1 | 0.47 | 0.0175 | -0.115 | 26.867
-0.5 | 0.534 | 0.01802 | -0.115 | 29.613
0 | 0.578 | 0.01896 | -0.115 | 30.509
0.5 | 0.638 | 0.01956 | -0.115 | 32.644
1 | 0.698 | 0.02027 | -0.114 | 34.441
1.5 | 0.757 | 0.02087 | -0.114 | 36.275
2 | 0.816 | 0.02169 | -0.114 | 37.623
2.5 | 0.874 | 0.02252 | -0.114 | 38.82
3 | 0.932 | 0.02343 | -0.113 | 39.784
3.5 | 0.989 | 0.02445 | -0.113 | 40.454
4 | 1.046 | 0.02557 | -0.113 | 40.902
4.5 | 1.102 | 0.02668 | -0.112 | 41.28
5 | 1.156 | 0.02799 | -0.112 | 41.318
5.5 | 1.211 | 0.02943 | -0.112 | 41.132
6 | 1.264 | 0.03105 | -0.111 | 40.699
6.5 | 1.315 | 0.03277 | -0.111 | 40.141
7 | 1.366 | 0.03454 | -0.11 | 39.536
7.5 | 1.415 | 0.03673 | -0.11 | 38.509
8 | 1.461 | 0.03915 | -0.11 | 37.324
8.5 | 1.506 | 0.04184 | -0.109 | 35.995
9 | 1.548 | 0.04484 | -0.108 | 34.513
9.5 | 1.587 | 0.04824 | -0.108 | 32.89
10 | 1.621 | 0.052 | -0.107 | 31.182
10.5 | 1.652 | 0.05623 | -0.106 | 29.383
11 | 1.678 | 0.061 | -0.105 | 27.514
11.5 | 1.699 | 0.06657 | -0.103 | 25.517
12 | 1.713 | 0.07325 | -0.101 | 23.387
12.5 | 1.718 | 0.08165 | -0.099 | 21.04
13 | 1.713 | 0.09239 | -0.095 | 18.537
13.5 | 1.697 | 0.10606 | -0.09 | 16.002
14 | 1.672 | 0.12281 | -0.082 | 13.611
14.5 | 1.654 | 0.13722 | -0.075 | 12.052
15 | 1.644 | 0.14918 | -0.069 | 11.02
15.5 | 1.635 | 0.16021 | -0.065 | 10.207
16 | 1.625 | 0.1719 | -0.062 | 9.451
16.5 | 1.611 | 0.18322 | -0.06 | 8.795
17 | 1.594 | 0.19533 | -0.058 | 8.16
17.5 | 1.57 | 0.20895 | -0.056 | 7.515

## 6. Re 50k Mach 0.25 (2)
BIGFOIL.COM POLAR EXPORT
Joukowsky 16.00% thick 4.00% camber
Joukowsky 16.00% thick 4.00% camber |  |  |  | Cl Max: | 0.7788 | at alpha= | 10 | deg
XFOIL ncrit=9 |  |  |  | L/D Max: | 8.4377 | at alpha= | 5.5 | deg
Re: | 50000 |  |  | Cd Min: | 0.23099 | at alpha= | -20 | deg
Mach: | 0.25 |  |  | Cl=0 at alpha= | -0.88921 | deg
|  |  |  | @ Cl=0.1, Cd= | 0.050674
|  |  |  | @ Cl=0.4, Cd= | 0.060568
|  |  |  | @ Cl=0.6, Cd= | 0.072288
alpha (deg) | Cl | Cd | Cm | Cl/Cd
-20 | -0.5013 | 0.23099 | 0.0037 | -2.1702
-19.5 | -0.489 | 0.22831 | -0.0009 | -2.1418
-19 | -0.4664 | 0.22015 | -0.0038 | -2.1186
-18.5 | -0.4459 | 0.2143 | -0.007 | -2.0807
-17.5 | -0.408 | 0.20224 | -0.0133 | -2.0174
-17 | -0.4061 | 0.20235 | -0.0179 | -2.0069
-16.5 | -0.3738 | 0.19097 | -0.0194 | -1.9574
-16 | -0.3615 | 0.18734 | -0.0226 | -1.9296
-15.5 | -0.341 | 0.17991 | -0.0249 | -1.8954
-15 | -0.3234 | 0.17458 | -0.0271 | -1.8524
-14.5 | -0.3106 | 0.16898 | -0.0296 | -1.8381
-14 | -0.2921 | 0.16339 | -0.0313 | -1.7877
-13.5 | -0.2807 | 0.15782 | -0.0334 | -1.7786
-13 | -0.2676 | 0.15328 | -0.0347 | -1.7458
-12.5 | -0.2505 | 0.14645 | -0.0358 | -1.7105
-12 | -0.2541 | 0.14471 | -0.037 | -1.7559
-11.5 | -0.2245 | 0.13586 | -0.0366 | -1.6524
-10.5 | -0.2136 | 0.12735 | -0.0352 | -1.6773
-10 | -0.2239 | 0.12431 | -0.0332 | -1.8011
-9.5 | -0.2372 | 0.12284 | -0.0289 | -1.931
-9 | -0.2388 | 0.11851 | -0.0243 | -2.015
-8.5 | -0.2803 | 0.11979 | -0.0186 | -2.3399
-8 | -0.269 | 0.11429 | -0.0143 | -2.3537
-7.5 | -0.3414 | 0.11786 | -0.0082 | -2.8967
-7 | -0.3089 | 0.11049 | -0.0052 | -2.7957
-6.5 | -0.3217 | 0.10735 | -0.0011 | -2.9967
-6 | -0.3879 | 0.10898 | 0.0053 | -3.5594
-5.5 | -0.3656 | 0.10304 | 0.008 | -3.5481
-5 | -0.4924 | 0.08369 | -0.0155 | -5.8836
-4.5 | -0.4432 | 0.07784 | -0.021 | -5.6937
-4 | -0.4042 | 0.06535 | -0.0405 | -6.1852
-3.5 | -0.3411 | 0.05783 | -0.0541 | -5.8983
-3 | -0.2615 | 0.05178 | -0.0685 | -5.0502
-2.5 | -0.2011 | 0.05085 | -0.0715 | -3.9548
-2 | -0.1358 | 0.04979 | -0.0762 | -2.7275
-1.5 | -0.0738 | 0.04933 | -0.0797 | -1.496
-1 | -0.0115 | 0.04932 | -0.0831 | -0.23317
-0.5 | 0.0404 | 0.04992 | -0.0835 | 0.80929
0 | 0.0955 | 0.05059 | -0.0851 | 1.8877
0.5 | 0.147 | 0.05155 | -0.0858 | 2.8516
1 | 0.1948 | 0.05272 | -0.0858 | 3.695
1.5 | 0.2388 | 0.05407 | -0.0851 | 4.4165
2 | 0.2811 | 0.05555 | -0.0842 | 5.0603
2.5 | 0.3185 | 0.05709 | -0.0825 | 5.5789
3 | 0.3494 | 0.05852 | -0.0797 | 5.9706
3.5 | 0.3829 | 0.05976 | -0.0788 | 6.4073
4 | 0.4631 | 0.06355 | -0.0893 | 7.2872
4.5 | 0.5213 | 0.06703 | -0.0931 | 7.7771
5 | 0.5735 | 0.07046 | -0.0949 | 8.1394
5.5 | 0.6238 | 0.07393 | -0.0958 | 8.4377
6 | 0.6424 | 0.07882 | -0.0956 | 8.1502
6.5 | 0.6624 | 0.08387 | -0.0956 | 7.8979
7 | 0.6832 | 0.08913 | -0.0957 | 7.6652
7.5 | 0.7038 | 0.09467 | -0.096 | 7.4342
8 | 0.7246 | 0.10047 | -0.0964 | 7.2121
8.5 | 0.7451 | 0.10652 | -0.097 | 6.9949
9 | 0.7661 | 0.11276 | -0.0977 | 6.7941
9.5 | 0.7514 | 0.1222 | -0.1004 | 6.1489
10 | 0.7788 | 0.12946 | -0.102 | 6.0158

## 7. Re 50k Mach 0.50 (1)
BIGFOIL.COM POLAR EXPORT
Joukowsky 16.00% thick 4.00% camber
Joukowsky 16.00% thick 4.00% camber |  |  |  | Cl Max: | 1.599 | at alpha= | 9 | deg
JavaFoil+Calcfoil stall+Eppler ext transition |  |  |  | L/D Max: | 37.403 | at alpha= | 3.5 | deg
Re: | 50000 |  |  | Cd Min: | 0.02195 | at alpha= | 0.5 | deg
Mach: | 0.5 |  |  | Cl=0 at alpha= | -4.6949 | deg
|  |  |  | @ Cl=0.1, Cd= | 0.03621
|  |  |  | @ Cl=0.4, Cd= | 0.026944
|  |  |  | @ Cl=0.6, Cd= | 0.024009
alpha (deg) | Cl | Cd | Cm | Cl/Cd
-20 | -0.884 | 0.51709 | -0.077 | -1.709
-19.5 | -0.856 | 0.47466 | -0.077 | -1.802
-19 | -0.826 | 0.47011 | -0.075 | -1.757
-18.5 | -0.797 | 0.45947 | -0.075 | -1.735
-18 | -0.769 | 0.44892 | -0.075 | -1.712
-17.5 | -0.739 | 0.43839 | -0.073 | -1.685
-17 | -0.71 | 0.45292 | -0.074 | -1.568
-16.5 | -0.681 | 0.42985 | -0.073 | -1.585
-16 | -0.652 | 0.41525 | -0.072 | -1.57
-15.5 | -0.623 | 0.40524 | -0.072 | -1.538
-15 | -0.594 | 0.36575 | -0.07 | -1.623
-14.5 | -0.565 | 0.37835 | -0.07 | -1.493
-14 | -0.535 | 0.34721 | -0.068 | -1.542
-13.5 | -0.506 | 0.33047 | -0.066 | -1.532
-13 | -0.477 | 0.3328 | -0.065 | -1.434
-12.5 | -0.448 | 0.29461 | -0.063 | -1.521
-12 | -0.419 | 0.27092 | -0.061 | -1.546
-11.5 | -0.39 | 0.23119 | -0.058 | -1.686
-11 | -0.459 | 0.14921 | -0.056 | -3.073
-10.5 | -0.523 | 0.11731 | -0.062 | -4.459
-10 | -0.515 | 0.10247 | -0.065 | -5.027
-9.5 | -0.488 | 0.09404 | -0.067 | -5.194
-9 | -0.452 | 0.08543 | -0.069 | -5.289
-8.5 | -0.409 | 0.07821 | -0.072 | -5.229
-8 | -0.362 | 0.07175 | -0.074 | -5.041
-7.5 | -0.312 | 0.06612 | -0.077 | -4.716
-7 | -0.26 | 0.061 | -0.08 | -4.26
-6.5 | -0.206 | 0.05638 | -0.083 | -3.654
-6 | -0.151 | 0.05189 | -0.087 | -2.906
-5.5 | -0.094 | 0.04759 | -0.091 | -1.981
-5 | -0.036 | 0.04369 | -0.095 | -0.829
-4.5 | 0.023 | 0.04013 | -0.098 | 0.583
-4 | 0.085 | 0.03688 | -0.102 | 2.294
-3.5 | 0.147 | 0.03411 | -0.104 | 4.321
-3 | 0.212 | 0.03176 | -0.107 | 6.665
-2.5 | 0.278 | 0.02972 | -0.109 | 9.342
-2 | 0.345 | 0.02806 | -0.112 | 12.297
-1.5 | 0.414 | 0.02666 | -0.114 | 15.532
-1 | 0.485 | 0.02549 | -0.116 | 19.029
-0.5 | 0.559 | 0.02449 | -0.118 | 22.834
0 | 0.64 | 0.02354 | -0.122 | 27.167
0.5 | 0.706 | 0.02195 | -0.127 | 32.138
1 | 0.771 | 0.02282 | -0.126 | 33.788
1.5 | 0.836 | 0.0239 | -0.126 | 34.97
2 | 0.9 | 0.02501 | -0.126 | 35.983
2.5 | 0.964 | 0.02616 | -0.125 | 36.832
3 | 1.026 | 0.02757 | -0.125 | 37.219
3.5 | 1.088 | 0.02909 | -0.124 | 37.403
4 | 1.149 | 0.03078 | -0.124 | 37.324
4.5 | 1.208 | 0.03266 | -0.123 | 36.991
5 | 1.266 | 0.03479 | -0.123 | 36.401
5.5 | 1.322 | 0.03718 | -0.122 | 35.563
6 | 1.376 | 0.03993 | -0.122 | 34.47
6.5 | 1.427 | 0.04305 | -0.121 | 33.156
7 | 1.475 | 0.04666 | -0.12 | 31.607
7.5 | 1.517 | 0.05068 | -0.119 | 29.943
8 | 1.554 | 0.05564 | -0.118 | 27.934
8.5 | 1.583 | 0.06151 | -0.117 | 25.729
9 | 1.599 | 0.06875 | -0.115 | 23.26
9.5 | 1.599 | 0.07809 | -0.112 | 20.471
10 | 1.569 | 0.0916 | -0.106 | 17.124
10.5 | 1.483 | 0.1138 | -0.09 | 13.028
11 | 1.389 | 0.13222 | -0.071 | 10.503
11.5 | 1.175 | 0.1594 | -0.058 | 7.371
12 | 0.927 | 0.26895 | -0.057 | 3.446
12.5 | 0.955 | 0.29529 | -0.062 | 3.234
13 | 0.983 | 0.33607 | -0.064 | 2.924
13.5 | 1.011 | 0.35617 | -0.067 | 2.837
14 | 1.038 | 0.37985 | -0.069 | 2.734

## 8. Re 50k Mach 0.50 (2)
BIGFOIL.COM POLAR EXPORT
Joukowsky 16.00% thick 4.00% camber
Joukowsky 16.00% thick 4.00% camber |  |  |  | Cl Max: | 0.7134 | at alpha= | 9 | deg
XFOIL ncrit=9 |  |  |  | L/D Max: | 6.2222 | at alpha= | 6 | deg
Re: | 50000 |  |  | Cd Min: | 0.25589 | at alpha= | -20 | deg
Mach: | 0.5 |  |  | Cl=0 at alpha= | -0.29917 | deg
|  |  |  | @ Cl=0.1, Cd= | 0.059208
|  |  |  | @ Cl=0.4, Cd= | 0.07307
|  |  |  | @ Cl=0.6, Cd= | 0.097122
alpha (deg) | Cl | Cd | Cm | Cl/Cd
-20 | -0.5362 | 0.25589 | 0.0041 | -2.0954
-19.5 | -0.5088 | 0.24534 | 0.0004 | -2.0739
-19 | -0.4837 | 0.23786 | -0.0034 | -2.0335
-18 | -0.438 | 0.22382 | -0.0114 | -1.9569
-17.5 | -0.4209 | 0.21995 | -0.016 | -1.9136
-17 | -0.3955 | 0.21117 | -0.0192 | -1.8729
-16.5 | -0.3714 | 0.20426 | -0.0224 | -1.8183
-16 | -0.3616 | 0.20163 | -0.0268 | -1.7934
-15.5 | -0.3275 | 0.19099 | -0.0286 | -1.7147
-15 | -0.328 | 0.19183 | -0.0329 | -1.7098
-14.5 | -0.2869 | 0.17844 | -0.0341 | -1.6078
-14 | -0.2896 | 0.17898 | -0.0375 | -1.6181
-13.5 | -0.2501 | 0.16656 | -0.0384 | -1.5016
-13 | -0.2573 | 0.16724 | -0.0408 | -1.5385
-12.5 | -0.2186 | 0.15552 | -0.0409 | -1.4056
-12 | -0.2352 | 0.15704 | -0.0419 | -1.4977
-11.5 | -0.1988 | 0.14616 | -0.0404 | -1.3602
-10.5 | -0.2012 | 0.13958 | -0.0352 | -1.4415
-10 | -0.2356 | 0.14092 | -0.031 | -1.6719
-9.5 | -0.2235 | 0.13506 | -0.0263 | -1.6548
-9 | -0.2579 | 0.13561 | -0.0219 | -1.9018
-8.5 | -0.2509 | 0.13091 | -0.0177 | -1.9166
-8 | -0.2732 | 0.12918 | -0.0139 | -2.1149
-7.5 | -0.289 | 0.12765 | -0.0097 | -2.264
-7 | -0.2866 | 0.12288 | -0.0065 | -2.3324
-6.5 | -0.3342 | 0.12419 | -0.002 | -2.691
-6 | -0.296 | 0.1177 | -0.0092 | -2.5149
-5.5 | -0.2628 | 0.11195 | -0.015 | -2.3475
-4 | -0.3116 | 0.08845 | -0.0361 | -3.5229
-3.5 | -0.3102 | 0.08207 | -0.0405 | -3.7797
-3 | -0.292 | 0.07736 | -0.0425 | -3.7746
-2.5 | -0.268 | 0.06919 | -0.055 | -3.8734
-2 | -0.2165 | 0.06416 | -0.0639 | -3.3744
-1.5 | -0.1583 | 0.06148 | -0.0692 | -2.5748
-1 | -0.0926 | 0.05952 | -0.0754 | -1.5558
-0.5 | -0.0243 | 0.05839 | -0.0813 | -0.41617
0 | 0.0362 | 0.05849 | -0.0841 | 0.61891
0.5 | 0.0936 | 0.05909 | -0.086 | 1.584
1 | 0.1502 | 0.06013 | -0.0881 | 2.4979
1.5 | 0.2021 | 0.06166 | -0.0892 | 3.2777
2 | 0.2473 | 0.06349 | -0.0887 | 3.8951
2.5 | 0.292 | 0.06563 | -0.0887 | 4.4492
3 | 0.3306 | 0.06796 | -0.0874 | 4.8646
3.5 | 0.3678 | 0.07051 | -0.0864 | 5.2163
4 | 0.3963 | 0.07279 | -0.0835 | 5.4444
4.5 | 0.4202 | 0.0746 | -0.0809 | 5.6327
5 | 0.4861 | 0.0804 | -0.0913 | 6.046
5.5 | 0.5328 | 0.08588 | -0.096 | 6.204
6 | 0.5689 | 0.09143 | -0.0984 | 6.2222
6.5 | 0.6001 | 0.09714 | -0.1001 | 6.1777
7 | 0.6275 | 0.10316 | -0.1015 | 6.0828
7.5 | 0.6535 | 0.10946 | -0.1029 | 5.9702
8 | 0.6808 | 0.11601 | -0.1044 | 5.8685
8.5 | 0.7096 | 0.12273 | -0.1059 | 5.7818
9 | 0.7134 | 0.13067 | -0.1089 | 5.4596

## 9. Re 100k Mach 0.00 (1)
BIGFOIL.COM POLAR EXPORT
Joukowsky 16.00% thick 4.00% camber
Joukowsky 16.00% thick 4.00% camber |  |  |  | Cl Max: | 1.842 | at alpha= | 15 | deg
JavaFoil+Calcfoil stall+Eppler ext transition |  |  |  | L/D Max: | 57.51 | at alpha= | 5 | deg
Re: | 100000 |  |  | Cd Min: | 0.00944 | at alpha= | -3.5 | deg
Mach: | 0 |  |  | Cl=0 at alpha= | -4.6983 | deg
|  |  |  | @ Cl=0.1, Cd= | 0.012429
|  |  |  | @ Cl=0.4, Cd= | 0.01309
|  |  |  | @ Cl=0.6, Cd= | 0.014237
alpha (deg) | Cl | Cd | Cm | Cl/Cd
-20 | -1.042 | 0.21046 | -0.054 | -4.953
-19.5 | -1.036 | 0.2004 | -0.055 | -5.169
-19 | -1.027 | 0.19049 | -0.055 | -5.392
-18.5 | -1.017 | 0.1813 | -0.056 | -5.607
-18 | -1.004 | 0.17133 | -0.056 | -5.858
-17.5 | -0.988 | 0.16239 | -0.057 | -6.087
-17 | -0.971 | 0.15402 | -0.057 | -6.305
-16.5 | -0.952 | 0.14571 | -0.058 | -6.531
-16 | -0.93 | 0.13729 | -0.059 | -6.774
-15.5 | -0.906 | 0.12984 | -0.06 | -6.978
-15 | -0.88 | 0.12268 | -0.06 | -7.172
-14.5 | -0.852 | 0.1156 | -0.062 | -7.367
-14 | -0.821 | 0.10875 | -0.062 | -7.545
-13.5 | -0.788 | 0.10214 | -0.064 | -7.715
-13 | -0.754 | 0.09551 | -0.065 | -7.895
-12.5 | -0.718 | 0.08942 | -0.067 | -8.032
-12 | -0.681 | 0.08351 | -0.068 | -8.156
-11.5 | -0.643 | 0.07762 | -0.07 | -8.279
-11 | -0.602 | 0.0722 | -0.072 | -8.344
-10.5 | -0.562 | 0.06637 | -0.075 | -8.461
-10 | -0.52 | 0.06056 | -0.078 | -8.586
-9.5 | -0.477 | 0.05483 | -0.081 | -8.707
-9 | -0.434 | 0.04902 | -0.084 | -8.855
-8.5 | -0.39 | 0.0434 | -0.087 | -8.976
-8 | -0.344 | 0.03818 | -0.09 | -9.001
-7.5 | -0.296 | 0.03357 | -0.093 | -8.823
-7 | -0.247 | 0.02935 | -0.096 | -8.424
-6.5 | -0.197 | 0.02566 | -0.098 | -7.661
-6 | -0.144 | 0.02248 | -0.101 | -6.42
-5.5 | -0.09 | 0.01973 | -0.103 | -4.585
-5 | -0.035 | 0.01734 | -0.105 | -2.011
-4.5 | 0.023 | 0.0153 | -0.108 | 1.481
-4 | 0.083 | 0.01351 | -0.111 | 6.143
-3.5 | 0.147 | 0.00944 | -0.115 | 15.576
-3 | 0.209 | 0.00952 | -0.115 | 21.927
-2.5 | 0.271 | 0.00973 | -0.115 | 27.823
-2 | 0.332 | 0.01244 | -0.115 | 26.719
-1.5 | 0.394 | 0.01306 | -0.114 | 30.162
-1 | 0.455 | 0.01336 | -0.114 | 34.083
-0.5 | 0.517 | 0.01365 | -0.114 | 37.864
0 | 0.572 | 0.01405 | -0.114 | 40.723
0.5 | 0.632 | 0.01445 | -0.114 | 43.723
1 | 0.691 | 0.01487 | -0.114 | 46.479
1.5 | 0.75 | 0.01528 | -0.113 | 49.07
2 | 0.808 | 0.01578 | -0.113 | 51.225
2.5 | 0.866 | 0.01632 | -0.113 | 53.064
3 | 0.924 | 0.01696 | -0.113 | 54.482
3.5 | 0.981 | 0.01763 | -0.112 | 55.643
4 | 1.037 | 0.01834 | -0.112 | 56.541
4.5 | 1.093 | 0.01909 | -0.112 | 57.256
5 | 1.148 | 0.01996 | -0.112 | 57.51
5.5 | 1.202 | 0.02096 | -0.111 | 57.328
6 | 1.255 | 0.02201 | -0.111 | 57.006
6.5 | 1.307 | 0.02314 | -0.111 | 56.46
7 | 1.357 | 0.02424 | -0.11 | 55.995
7.5 | 1.406 | 0.02576 | -0.11 | 54.587
8 | 1.454 | 0.02747 | -0.109 | 52.924
8.5 | 1.5 | 0.02936 | -0.109 | 51.072
9 | 1.543 | 0.0315 | -0.108 | 48.984
9.5 | 1.584 | 0.03387 | -0.108 | 46.779
10 | 1.623 | 0.03646 | -0.107 | 44.525
10.5 | 1.66 | 0.03924 | -0.106 | 42.294
11 | 1.693 | 0.04222 | -0.106 | 40.108
11.5 | 1.724 | 0.04545 | -0.105 | 37.934
12 | 1.752 | 0.04897 | -0.104 | 35.782
12.5 | 1.777 | 0.05279 | -0.103 | 33.661
13 | 1.798 | 0.05704 | -0.102 | 31.515
13.5 | 1.815 | 0.06178 | -0.101 | 29.379
14 | 1.829 | 0.06709 | -0.1 | 27.258
14.5 | 1.838 | 0.07311 | -0.099 | 25.138
15 | 1.842 | 0.07999 | -0.097 | 23.024
15.5 | 1.841 | 0.08801 | -0.095 | 20.92
16 | 1.835 | 0.09746 | -0.093 | 18.831
16.5 | 1.824 | 0.10865 | -0.091 | 16.791
17 | 1.81 | 0.12107 | -0.088 | 14.949
17.5 | 1.789 | 0.13537 | -0.084 | 13.219
18 | 1.769 | 0.14984 | -0.08 | 11.808
18.5 | 1.748 | 0.16467 | -0.076 | 10.617
19 | 1.729 | 0.17846 | -0.073 | 9.69
19.5 | 1.712 | 0.19172 | -0.07 | 8.928
20 | 1.695 | 0.204 | -0.067 | 8.309

## 10. Re 100k Mach 0.00 (2)
BIGFOIL.COM POLAR EXPORT
Joukowsky 16.00% thick 4.00% camber
Joukowsky 16.00% thick 4.00% camber |  |  |  | Cl Max: | 1.6006 | at alpha= | 15.5 | deg
XFOIL ncrit=9 |  |  |  | L/D Max: | 50.2926 | at alpha= | 9 | deg
Re: | 100000 |  |  | Cd Min: | 0.25332 | at alpha= | 20 | deg
Mach: | 0 |  |  | Cl=0 at alpha= | -3.8632 | deg
|  |  |  | @ Cl=0.1, Cd= | 0.026135
|  |  |  | @ Cl=0.4, Cd= | 0.024652
|  |  |  | @ Cl=0.6, Cd= | 0.02368
alpha (deg) | Cl | Cd | Cm | Cl/Cd
-13.5 | -0.3263 | 0.14965 | -0.0393 | -2.1804
-13 | -0.2794 | 0.14085 | -0.0376 | -1.9837
-12.5 | -0.3204 | 0.13959 | -0.0439 | -2.2953
-12 | -0.2606 | 0.1297 | -0.0406 | -2.0093
-11.5 | -0.2966 | 0.12769 | -0.045 | -2.3228
-11 | -0.2487 | 0.11941 | -0.0417 | -2.0827
-10.5 | -0.2749 | 0.11697 | -0.0424 | -2.3502
-10 | -0.269 | 0.11176 | -0.0383 | -2.4069
-9.5 | -0.2794 | 0.11018 | -0.0316 | -2.5359
-8.5 | -0.5606 | 0.05765 | -0.071 | -9.7242
-8 | -0.5517 | 0.04237 | -0.0881 | -13.021
-7.5 | -0.4945 | 0.0368 | -0.0957 | -13.4375
-7 | -0.4263 | 0.03396 | -0.101 | -12.553
-6.5 | -0.3507 | 0.032 | -0.1063 | -10.9594
-6 | -0.2893 | 0.03063 | -0.1085 | -9.445
-5.5 | -0.2257 | 0.02955 | -0.1107 | -7.6379
-5 | -0.1336 | 0.02844 | -0.117 | -4.6976
-4.5 | -0.0776 | 0.02782 | -0.1173 | -2.7894
-4 | -0.0191 | 0.0273 | -0.1179 | -0.69963
-3.5 | 0.0507 | 0.02657 | -0.12 | 1.9082
-3 | 0.1176 | 0.02598 | -0.121 | 4.5266
-2.5 | 0.1715 | 0.0258 | -0.1204 | 6.6473
-2 | 0.2287 | 0.02553 | -0.1201 | 8.9581
-1.5 | 0.3002 | 0.02475 | -0.1209 | 12.1293
-1 | 0.3524 | 0.02467 | -0.1198 | 14.2846
-0.5 | 0.4045 | 0.02465 | -0.1184 | 16.4097
0 | 0.4594 | 0.02453 | -0.1173 | 18.7281
0.5 | 0.5192 | 0.0242 | -0.1167 | 21.4545
1 | 0.5795 | 0.02368 | -0.1157 | 24.4721
1.5 | 0.6297 | 0.02368 | -0.1138 | 26.5921
2 | 0.6808 | 0.02366 | -0.112 | 28.7743
2.5 | 0.7292 | 0.02357 | -0.1095 | 30.9376
3 | 0.7767 | 0.0234 | -0.1066 | 33.1923
3.5 | 0.8165 | 0.02299 | -0.1019 | 35.5154
4 | 0.8831 | 0.02263 | -0.1036 | 39.0234
4.5 | 0.9484 | 0.02293 | -0.1053 | 41.3607
5 | 1.007 | 0.02329 | -0.1055 | 43.2374
5.5 | 1.0628 | 0.02368 | -0.1051 | 44.8818
6 | 1.1172 | 0.0241 | -0.1043 | 46.3568
6.5 | 1.1709 | 0.02452 | -0.1034 | 47.7529
7 | 1.2252 | 0.02493 | -0.1025 | 49.1456
7.5 | 1.2765 | 0.02552 | -0.1013 | 50.0196
8 | 1.3169 | 0.02647 | -0.0988 | 49.7507
8.5 | 1.3612 | 0.02725 | -0.0968 | 49.9523
9 | 1.4092 | 0.02802 | -0.0952 | 50.2926
9.5 | 1.4379 | 0.02939 | -0.0914 | 48.9248
10 | 1.4696 | 0.03066 | -0.088 | 47.9322
11 | 1.5166 | 0.03391 | -0.0795 | 44.7243
11.5 | 1.527 | 0.03608 | -0.0743 | 42.3226
12 | 1.5378 | 0.03857 | -0.0698 | 39.8704
12.5 | 1.5477 | 0.04143 | -0.0659 | 37.357
13 | 1.5563 | 0.04469 | -0.0625 | 34.8243
13.5 | 1.5628 | 0.04843 | -0.0596 | 32.2693
14 | 1.5672 | 0.05265 | -0.0571 | 29.7664
14.5 | 1.5717 | 0.05721 | -0.0552 | 27.4725
15 | 1.5813 | 0.06168 | -0.0538 | 25.6372
15.5 | 1.6006 | 0.06555 | -0.0527 | 24.418
16 | 1.5634 | 0.07471 | -0.0527 | 20.9262
16.5 | 1.0549 | 0.18468 | -0.1118 | 5.712
17 | 1.0405 | 0.20016 | -0.1208 | 5.1983
17.5 | 1.0724 | 0.20285 | -0.1206 | 5.2867
18.5 | 1.0715 | 0.23582 | -0.1366 | 4.5437
19 | 1.0591 | 0.24038 | -0.1452 | 4.4059
19.5 | 1.0779 | 0.24803 | -0.1483 | 4.3458
20 | 1.0895 | 0.25332 | -0.1529 | 4.3009

## 11. Re 100k Mach 0.10 (1)
BIGFOIL.COM POLAR EXPORT
Joukowsky 16.00% thick 4.00% camber
Joukowsky 16.00% thick 4.00% camber |  |  |  | Cl Max: | 1.833 | at alpha= | 15 | deg
JavaFoil+Calcfoil stall+Eppler ext transition |  |  |  | L/D Max: | 57.267 | at alpha= | 5 | deg
Re: | 100000 |  |  | Cd Min: | 0.00945 | at alpha= | -3.5 | deg
Mach: | 0.1 |  |  | Cl=0 at alpha= | -4.6983 | deg
|  |  |  | @ Cl=0.1, Cd= | 0.01264
|  |  |  | @ Cl=0.4, Cd= | 0.013119
|  |  |  | @ Cl=0.6, Cd= | 0.014267
alpha (deg) | Cl | Cd | Cm | Cl/Cd
-20 | -1.021 | 0.21587 | -0.054 | -4.73
-19.5 | -1.017 | 0.20386 | -0.054 | -4.988
-19 | -1.011 | 0.19353 | -0.055 | -5.223
-18.5 | -1.003 | 0.18451 | -0.055 | -5.434
-18 | -0.992 | 0.17428 | -0.056 | -5.691
-17.5 | -0.979 | 0.16492 | -0.057 | -5.934
-17 | -0.963 | 0.15624 | -0.057 | -6.164
-16.5 | -0.945 | 0.14781 | -0.058 | -6.395
-16 | -0.925 | 0.13912 | -0.059 | -6.649
-15.5 | -0.902 | 0.13189 | -0.059 | -6.84
-15 | -0.877 | 0.12405 | -0.06 | -7.072
-14.5 | -0.85 | 0.1168 | -0.062 | -7.278
-14 | -0.82 | 0.11009 | -0.062 | -7.446
-13.5 | -0.788 | 0.10301 | -0.064 | -7.649
-13 | -0.754 | 0.09644 | -0.065 | -7.822
-12.5 | -0.719 | 0.09032 | -0.067 | -7.961
-12 | -0.682 | 0.08435 | -0.068 | -8.086
-11.5 | -0.643 | 0.07867 | -0.07 | -8.177
-11 | -0.604 | 0.0729 | -0.072 | -8.282
-10.5 | -0.563 | 0.06703 | -0.075 | -8.399
-10 | -0.521 | 0.0613 | -0.077 | -8.502
-9.5 | -0.479 | 0.05538 | -0.081 | -8.645
-9 | -0.435 | 0.04977 | -0.084 | -8.742
-8.5 | -0.39 | 0.04417 | -0.087 | -8.84
-8 | -0.344 | 0.03885 | -0.09 | -8.867
-7.5 | -0.297 | 0.03415 | -0.093 | -8.693
-7 | -0.248 | 0.02988 | -0.096 | -8.294
-6.5 | -0.197 | 0.02613 | -0.098 | -7.544
-6 | -0.145 | 0.0229 | -0.101 | -6.319
-5.5 | -0.091 | 0.02006 | -0.103 | -4.521
-5 | -0.035 | 0.01763 | -0.106 | -1.982
-4.5 | 0.023 | 0.01556 | -0.108 | 1.459
-4 | 0.083 | 0.01377 | -0.111 | 6.027
-3.5 | 0.148 | 0.00945 | -0.116 | 15.639
-3 | 0.21 | 0.00953 | -0.116 | 22.014
-2.5 | 0.272 | 0.00974 | -0.116 | 27.934
-2 | 0.334 | 0.01248 | -0.115 | 26.764
-1.5 | 0.396 | 0.0131 | -0.115 | 30.231
-1 | 0.458 | 0.0134 | -0.115 | 34.153
-0.5 | 0.519 | 0.01369 | -0.115 | 37.936
0 | 0.575 | 0.0141 | -0.114 | 40.759
0.5 | 0.635 | 0.0145 | -0.114 | 43.75
1 | 0.694 | 0.01486 | -0.114 | 46.719
1.5 | 0.753 | 0.01535 | -0.114 | 49.059
2 | 0.812 | 0.01586 | -0.114 | 51.19
2.5 | 0.87 | 0.01642 | -0.113 | 53
3 | 0.928 | 0.01703 | -0.113 | 54.492
3.5 | 0.985 | 0.01774 | -0.113 | 55.526
4 | 1.042 | 0.01847 | -0.113 | 56.388
4.5 | 1.098 | 0.01923 | -0.112 | 57.074
5 | 1.153 | 0.02013 | -0.112 | 57.267
5.5 | 1.207 | 0.02115 | -0.112 | 57.068
6 | 1.26 | 0.02222 | -0.111 | 56.701
6.5 | 1.312 | 0.0234 | -0.111 | 56.074
7 | 1.363 | 0.02451 | -0.111 | 55.589
7.5 | 1.412 | 0.02609 | -0.11 | 54.122
8 | 1.459 | 0.02783 | -0.11 | 52.438
8.5 | 1.505 | 0.02978 | -0.109 | 50.533
9 | 1.548 | 0.03197 | -0.109 | 48.425
9.5 | 1.589 | 0.03441 | -0.108 | 46.181
10 | 1.628 | 0.03707 | -0.107 | 43.911
10.5 | 1.664 | 0.03994 | -0.107 | 41.662
11 | 1.697 | 0.043 | -0.106 | 39.464
11.5 | 1.727 | 0.04633 | -0.105 | 37.278
12 | 1.754 | 0.04996 | -0.104 | 35.112
12.5 | 1.778 | 0.05393 | -0.103 | 32.959
13 | 1.797 | 0.05837 | -0.102 | 30.788
13.5 | 1.813 | 0.06334 | -0.101 | 28.62
14 | 1.825 | 0.0689 | -0.1 | 26.486
14.5 | 1.831 | 0.0753 | -0.099 | 24.323
15 | 1.833 | 0.08272 | -0.097 | 22.16
15.5 | 1.83 | 0.09123 | -0.095 | 20.058
16 | 1.821 | 0.10133 | -0.093 | 17.966
16.5 | 1.806 | 0.11345 | -0.09 | 15.917
17 | 1.786 | 0.12742 | -0.086 | 14.019
17.5 | 1.763 | 0.14252 | -0.082 | 12.368
18 | 1.741 | 0.15709 | -0.078 | 11.083
18.5 | 1.719 | 0.1716 | -0.074 | 10.016
19 | 1.699 | 0.18513 | -0.071 | 9.176
19.5 | 1.68 | 0.19797 | -0.068 | 8.484
20 | 1.661 | 0.20991 | -0.066 | 7.911

## 12. Re 100k Mach 0.10 (2)
BIGFOIL.COM POLAR EXPORT
Joukowsky 16.00% thick 4.00% camber
Joukowsky 16.00% thick 4.00% camber |  |  |  | Cl Max: | 1.5797 | at alpha= | 15.5 | deg
XFOIL ncrit=9 |  |  |  | L/D Max: | 49.8218 | at alpha= | 8.5 | deg
Re: | 100000 |  |  | Cd Min: | 0.25464 | at alpha= | 20 | deg
Mach: | 0.1 |  |  | Cl=0 at alpha= | -3.8501 | deg
|  |  |  | @ Cl=0.1, Cd= | 0.02628
|  |  |  | @ Cl=0.4, Cd= | 0.024713
|  |  |  | @ Cl=0.6, Cd= | 0.02372
alpha (deg) | Cl | Cd | Cm | Cl/Cd
-12.5 | -0.316 | 0.14004 | -0.0439 | -2.2565
-12 | -0.2584 | 0.13014 | -0.0408 | -1.9856
-11.5 | -0.2913 | 0.1281 | -0.0448 | -2.274
-11 | -0.2466 | 0.11989 | -0.0418 | -2.0569
-10.5 | -0.2681 | 0.1173 | -0.0421 | -2.2856
-10 | -0.2704 | 0.11252 | -0.0382 | -2.4031
-9.5 | -0.2783 | 0.11087 | -0.0314 | -2.5101
-8.5 | -0.4067 | 0.08862 | -0.043 | -4.5893
-8 | -0.337 | 0.08489 | -0.0476 | -3.9698
-7.5 | -0.496 | 0.03743 | -0.0963 | -13.2514
-7 | -0.4298 | 0.03474 | -0.1013 | -12.3719
-6.5 | -0.3495 | 0.03251 | -0.1074 | -10.7505
-6 | -0.289 | 0.03113 | -0.1093 | -9.2836
-5.5 | -0.2265 | 0.02993 | -0.1114 | -7.5677
-5 | -0.1495 | 0.02879 | -0.1154 | -5.1928
-4.5 | -0.0763 | 0.02796 | -0.1182 | -2.7289
-4 | -0.0191 | 0.02747 | -0.1185 | -0.6953
-3.5 | 0.0446 | 0.02691 | -0.1197 | 1.6574
-3 | 0.1193 | 0.02606 | -0.1217 | 4.5779
-2.5 | 0.1726 | 0.02589 | -0.1209 | 6.6667
-2 | 0.229 | 0.02568 | -0.1205 | 8.9174
-1.5 | 0.2896 | 0.02531 | -0.1201 | 11.4421
-1 | 0.3552 | 0.02473 | -0.1204 | 14.3631
-0.5 | 0.4066 | 0.02471 | -0.1188 | 16.4549
0 | 0.4611 | 0.02465 | -0.1178 | 18.7059
0.5 | 0.5166 | 0.02451 | -0.1165 | 21.0771
1 | 0.5834 | 0.02372 | -0.1161 | 24.5953
1.5 | 0.6338 | 0.02372 | -0.1142 | 26.7201
2 | 0.6845 | 0.02372 | -0.1123 | 28.8575
2.5 | 0.7337 | 0.02367 | -0.11 | 30.997
3 | 0.7809 | 0.02357 | -0.1071 | 33.1311
3.5 | 0.82 | 0.02328 | -0.1024 | 35.2234
4 | 0.8835 | 0.02292 | -0.1032 | 38.5471
4.5 | 0.95 | 0.02321 | -0.1052 | 40.9306
5 | 1.0096 | 0.02354 | -0.1054 | 42.8887
5.5 | 1.0667 | 0.0239 | -0.105 | 44.6318
6 | 1.1225 | 0.02428 | -0.1043 | 46.2315
6.5 | 1.1784 | 0.02465 | -0.1035 | 47.8053
7 | 1.2343 | 0.02509 | -0.1028 | 49.1949
7.5 | 1.2755 | 0.02604 | -0.1003 | 48.9823
8 | 1.3207 | 0.02682 | -0.0983 | 49.2431
8.5 | 1.3696 | 0.02749 | -0.0966 | 49.8218
9 | 1.4066 | 0.02864 | -0.0937 | 49.1131
9.5 | 1.4396 | 0.02988 | -0.0903 | 48.1794
10 | 1.4766 | 0.03105 | -0.0874 | 47.5556
10.5 | 1.4981 | 0.03278 | -0.0829 | 45.7016
11 | 1.5103 | 0.03473 | -0.0773 | 43.4869
11.5 | 1.523 | 0.03696 | -0.0726 | 41.2067
12 | 1.5357 | 0.0395 | -0.0684 | 38.8785
12.5 | 1.5474 | 0.04241 | -0.0647 | 36.4867
13 | 1.5566 | 0.04577 | -0.0615 | 34.0092
13.5 | 1.5612 | 0.04974 | -0.0586 | 31.3872
14 | 1.5611 | 0.05443 | -0.0562 | 28.6809
14.5 | 1.5599 | 0.05964 | -0.0544 | 26.1553
15 | 1.5641 | 0.06478 | -0.0532 | 24.1448
15.5 | 1.5797 | 0.06911 | -0.0522 | 22.8578
16 | 1.5423 | 0.07886 | -0.053 | 19.5574
16.5 | 1.5419 | 0.08548 | -0.0535 | 18.0381
17 | 1.4802 | 0.10056 | -0.0587 | 14.7196
17.5 | 1.4823 | 0.10755 | -0.0605 | 13.7824
19 | 1.0628 | 0.24159 | -0.1463 | 4.3992
19.5 | 1.0769 | 0.24904 | -0.1504 | 4.3242
20 | 1.0936 | 0.25464 | -0.154 | 4.2947

## 13. Re 100k Mach 0.25 (1)
BIGFOIL.COM POLAR EXPORT
Joukowsky 16.00% thick 4.00% camber
Joukowsky 16.00% thick 4.00% camber |  |  |  | Cl Max: | 1.787 | at alpha= | 13.5 | deg
JavaFoil+Calcfoil stall+Eppler ext transition |  |  |  | L/D Max: | 55.99 | at alpha= | 4.5 | deg
Re: | 100000 |  |  | Cd Min: | 0.00958 | at alpha= | -3 | deg
Mach: | 0.25 |  |  | Cl=0 at alpha= | -4.6983 | deg
|  |  |  | @ Cl=0.1, Cd= | 0.014712
|  |  |  | @ Cl=0.4, Cd= | 0.013268
|  |  |  | @ Cl=0.6, Cd= | 0.014456
alpha (deg) | Cl | Cd | Cm | Cl/Cd
-20 | -0.832 | 0.25579 | -0.052 | -3.251
-19.5 | -0.851 | 0.23742 | -0.053 | -3.585
-19 | -0.867 | 0.22276 | -0.053 | -3.892
-18.5 | -0.879 | 0.2094 | -0.054 | -4.197
-18 | -0.887 | 0.19677 | -0.054 | -4.506
-17.5 | -0.891 | 0.18404 | -0.055 | -4.84
-17 | -0.891 | 0.17304 | -0.056 | -5.147
-16.5 | -0.886 | 0.16201 | -0.057 | -5.472
-16 | -0.878 | 0.15201 | -0.058 | -5.779
-15.5 | -0.867 | 0.1424 | -0.058 | -6.085
-15 | -0.851 | 0.13373 | -0.059 | -6.361
-14.5 | -0.831 | 0.12516 | -0.06 | -6.641
-14 | -0.808 | 0.11727 | -0.062 | -6.887
-13.5 | -0.781 | 0.1097 | -0.063 | -7.117
-13 | -0.751 | 0.10278 | -0.064 | -7.309
-12.5 | -0.719 | 0.0959 | -0.065 | -7.499
-12 | -0.684 | 0.08952 | -0.067 | -7.647
-11.5 | -0.648 | 0.08316 | -0.069 | -7.792
-11 | -0.61 | 0.07704 | -0.071 | -7.912
-10.5 | -0.569 | 0.07123 | -0.074 | -7.989
-10 | -0.527 | 0.06548 | -0.076 | -8.052
-9.5 | -0.484 | 0.05974 | -0.079 | -8.106
-9 | -0.441 | 0.05378 | -0.083 | -8.194
-8.5 | -0.396 | 0.04797 | -0.086 | -8.247
-8 | -0.349 | 0.04261 | -0.09 | -8.189
-7.5 | -0.301 | 0.03736 | -0.093 | -8.057
-7 | -0.251 | 0.03271 | -0.096 | -7.686
-6.5 | -0.2 | 0.02858 | -0.099 | -7
-6 | -0.147 | 0.02502 | -0.102 | -5.875
-5.5 | -0.092 | 0.02197 | -0.104 | -4.19
-5 | -0.035 | 0.01931 | -0.107 | -1.836
-4.5 | 0.023 | 0.01701 | -0.109 | 1.353
-4 | 0.084 | 0.0151 | -0.112 | 5.537
-3.5 | 0.148 | 0.01355 | -0.116 | 10.94
-3 | 0.216 | 0.00958 | -0.119 | 22.497
-2.5 | 0.279 | 0.01287 | -0.118 | 21.702
-2 | 0.343 | 0.01309 | -0.118 | 26.226
-1.5 | 0.407 | 0.01329 | -0.118 | 30.602
-1 | 0.47 | 0.01358 | -0.118 | 34.629
-0.5 | 0.534 | 0.01394 | -0.118 | 38.284
0 | 0.589 | 0.01438 | -0.117 | 40.97
0.5 | 0.651 | 0.01481 | -0.117 | 43.922
1 | 0.712 | 0.0153 | -0.117 | 46.515
1.5 | 0.772 | 0.01574 | -0.117 | 49.05
2 | 0.832 | 0.01633 | -0.117 | 50.955
2.5 | 0.892 | 0.01694 | -0.116 | 52.618
3 | 0.951 | 0.01762 | -0.116 | 53.953
3.5 | 1.009 | 0.01839 | -0.116 | 54.862
4 | 1.067 | 0.01922 | -0.115 | 55.491
4.5 | 1.123 | 0.02007 | -0.115 | 55.99
5 | 1.179 | 0.02107 | -0.115 | 55.972
5.5 | 1.235 | 0.02219 | -0.114 | 55.641
6 | 1.288 | 0.02346 | -0.114 | 54.923
6.5 | 1.341 | 0.02481 | -0.114 | 54.036
7 | 1.392 | 0.0261 | -0.113 | 53.319
7.5 | 1.441 | 0.0279 | -0.113 | 51.645
8 | 1.488 | 0.02994 | -0.112 | 49.699
8.5 | 1.533 | 0.03221 | -0.112 | 47.582
9 | 1.575 | 0.03477 | -0.111 | 45.283
9.5 | 1.614 | 0.03762 | -0.11 | 42.893
10 | 1.65 | 0.04073 | -0.109 | 40.505
10.5 | 1.683 | 0.04406 | -0.109 | 38.186
11 | 1.712 | 0.04775 | -0.108 | 35.848
11.5 | 1.736 | 0.05171 | -0.107 | 33.581
12 | 1.758 | 0.05621 | -0.106 | 31.268
12.5 | 1.773 | 0.06122 | -0.105 | 28.963
13 | 1.783 | 0.06694 | -0.103 | 26.63
13.5 | 1.787 | 0.0736 | -0.102 | 24.279
14 | 1.784 | 0.08153 | -0.1 | 21.887
14.5 | 1.774 | 0.09096 | -0.097 | 19.5
15 | 1.754 | 0.10244 | -0.094 | 17.123
15.5 | 1.726 | 0.11654 | -0.09 | 14.814
16 | 1.691 | 0.13316 | -0.085 | 12.698
16.5 | 1.656 | 0.14972 | -0.079 | 11.062
17 | 1.623 | 0.16523 | -0.074 | 9.82
17.5 | 1.589 | 0.1793 | -0.069 | 8.864
18 | 1.556 | 0.1926 | -0.066 | 8.08
18.5 | 1.519 | 0.2056 | -0.063 | 7.39

## 14. Re 100k Mach 0.25 (2)
BIGFOIL.COM POLAR EXPORT
Joukowsky 16.00% thick 4.00% camber
Joukowsky 16.00% thick 4.00% camber |  |  |  | Cl Max: | 1.5117 | at alpha= | 14.5 | deg
XFOIL ncrit=9 |  |  |  | L/D Max: | 46.7312 | at alpha= | 7 | deg
Re: | 100000 |  |  | Cd Min: | 0.25583 | at alpha= | 19.5 | deg
Mach: | 0.25 |  |  | Cl=0 at alpha= | -3.8825 | deg
|  |  |  | @ Cl=0.1, Cd= | 0.027414
|  |  |  | @ Cl=0.4, Cd= | 0.025895
|  |  |  | @ Cl=0.6, Cd= | 0.025113
alpha (deg) | Cl | Cd | Cm | Cl/Cd
-20 | -0.4996 | 0.22643 | 0.0022 | -2.2064
-19.5 | -0.4887 | 0.22231 | -0.0032 | -2.1983
-19 | -0.4653 | 0.21462 | -0.0057 | -2.168
-18.5 | -0.4446 | 0.20882 | -0.0088 | -2.1291
-18 | -0.4349 | 0.20374 | -0.0138 | -2.1346
-17.5 | -0.4082 | 0.19664 | -0.0155 | -2.0759
-17 | -0.408 | 0.19411 | -0.0214 | -2.1019
-16.5 | -0.3748 | 0.18473 | -0.0221 | -2.0289
-16 | -0.3583 | 0.17923 | -0.0251 | -1.9991
-15.5 | -0.3463 | 0.1731 | -0.0286 | -2.0006
-15 | -0.3236 | 0.16709 | -0.0302 | -1.9367
-14.5 | -0.3276 | 0.16277 | -0.0351 | -2.0127
-14 | -0.2931 | 0.1552 | -0.0349 | -1.8885
-13.5 | -0.3141 | 0.15306 | -0.0405 | -2.0521
-13 | -0.2675 | 0.14356 | -0.039 | -1.8633
-12.5 | -0.2964 | 0.14237 | -0.044 | -2.0819
-12 | -0.2472 | 0.1325 | -0.0419 | -1.8657
-11.5 | -0.2676 | 0.13018 | -0.0446 | -2.0556
-11 | -0.2367 | 0.12253 | -0.0426 | -1.9318
-10.5 | -0.242 | 0.11932 | -0.0411 | -2.0282
-9.5 | -0.2752 | 0.11466 | -0.0301 | -2.4001
-9 | -0.3242 | 0.11447 | -0.0259 | -2.8322
-8 | -0.3471 | 0.08128 | -0.0579 | -4.2704
-7.5 | -0.4384 | 0.05383 | -0.0867 | -8.1442
-7 | -0.4241 | 0.04225 | -0.0996 | -10.0379
-6.5 | -0.3715 | 0.03686 | -0.106 | -10.0787
-6 | -0.2958 | 0.03401 | -0.1117 | -8.6974
-5.5 | -0.2249 | 0.03202 | -0.1154 | -7.0237
-5 | -0.1643 | 0.03071 | -0.1168 | -5.35
-4.5 | -0.0973 | 0.02963 | -0.1187 | -3.2838
-4 | -0.0129 | 0.02818 | -0.123 | -0.45777
-3.5 | 0.042 | 0.02773 | -0.1223 | 1.5146
-3 | 0.0992 | 0.02742 | -0.1218 | 3.6178
-2.5 | 0.1637 | 0.02694 | -0.1223 | 6.0765
-2 | 0.2352 | 0.02616 | -0.123 | 8.9908
-1.5 | 0.2894 | 0.02609 | -0.1219 | 11.0924
-1 | 0.3451 | 0.02599 | -0.1209 | 13.2782
-0.5 | 0.4026 | 0.02589 | -0.1198 | 15.5504
0 | 0.4758 | 0.02499 | -0.1201 | 19.0396
0.5 | 0.5297 | 0.02502 | -0.1187 | 21.1711
1 | 0.5829 | 0.0251 | -0.117 | 23.2231
1.5 | 0.6359 | 0.02514 | -0.1151 | 25.2944
2 | 0.6898 | 0.02514 | -0.1133 | 27.4383
2.5 | 0.743 | 0.02506 | -0.1111 | 29.6488
3 | 0.795 | 0.02491 | -0.1085 | 31.9149
3.5 | 0.8416 | 0.02457 | -0.1046 | 34.2532
4 | 0.8938 | 0.02398 | -0.1019 | 37.2727
4.5 | 0.9641 | 0.02449 | -0.1047 | 39.3671
5 | 1.0247 | 0.02499 | -0.1047 | 41.0044
5.5 | 1.0825 | 0.02548 | -0.1041 | 42.4843
6 | 1.1395 | 0.02595 | -0.1031 | 43.9114
6.5 | 1.1972 | 0.02637 | -0.102 | 45.4001
7 | 1.2552 | 0.02686 | -0.1009 | 46.7312
7.5 | 1.2928 | 0.02809 | -0.0976 | 46.0235
8 | 1.3375 | 0.029 | -0.0949 | 46.1207
9 | 1.4135 | 0.03143 | -0.0882 | 44.973
9.5 | 1.4411 | 0.03294 | -0.0837 | 43.7492
10 | 1.4747 | 0.03433 | -0.0799 | 42.9566
10.5 | 1.4832 | 0.03674 | -0.0741 | 40.3702
11 | 1.488 | 0.03969 | -0.0689 | 37.4906
11.5 | 1.4934 | 0.04305 | -0.0646 | 34.6899
12 | 1.4978 | 0.0469 | -0.0611 | 31.936
12.5 | 1.4997 | 0.05135 | -0.0582 | 29.2055
13 | 1.4984 | 0.05651 | -0.0559 | 26.5157
13.5 | 1.497 | 0.06212 | -0.0544 | 24.0985
14 | 1.4999 | 0.06769 | -0.0533 | 22.1584
14.5 | 1.5117 | 0.07269 | -0.0525 | 20.7965
15 | 1.4228 | 0.08996 | -0.0577 | 15.8159
15.5 | 1.3862 | 0.10263 | -0.0623 | 13.5068
17 | 1.0727 | 0.20375 | -0.1235 | 5.2648
18 | 1.0519 | 0.2345 | -0.1441 | 4.4857
18.5 | 1.0626 | 0.2423 | -0.1492 | 4.3855
19 | 1.0846 | 0.24853 | -0.152 | 4.3641
19.5 | 1.0917 | 0.25583 | -0.1582 | 4.2673

## 15. Re 100k Mach 0.50 (1)
BIGFOIL.COM POLAR EXPORT
Joukowsky 16.00% thick 4.00% camber
Joukowsky 16.00% thick 4.00% camber |  |  |  | Cl Max: | 1.64 | at alpha= | 9.5 | deg
JavaFoil+Calcfoil stall+Eppler ext transition |  |  |  | L/D Max: | 50.814 | at alpha= | 3.5 | deg
Re: | 100000 |  |  | Cd Min: | 0.01399 | at alpha= | -2 | deg
Mach: | 0.5 |  |  | Cl=0 at alpha= | -4.6984 | deg
|  |  |  | @ Cl=0.1, Cd= | 0.02389
|  |  |  | @ Cl=0.4, Cd= | 0.014064
|  |  |  | @ Cl=0.6, Cd= | 0.015127
alpha (deg) | Cl | Cd | Cm | Cl/Cd
-20 | -0.884 | 0.39449 | -0.077 | -2.24
-19.5 | -0.856 | 0.36568 | -0.077 | -2.34
-19 | -0.826 | 0.36955 | -0.076 | -2.235
-18.5 | -0.797 | 0.3723 | -0.075 | -2.141
-18 | -0.769 | 0.36307 | -0.075 | -2.117
-17.5 | -0.739 | 0.3487 | -0.074 | -2.118
-17 | -0.71 | 0.34334 | -0.074 | -2.068
-16.5 | -0.681 | 0.34278 | -0.073 | -1.988
-16 | -0.652 | 0.31485 | -0.072 | -2.07
-15.5 | -0.623 | 0.30661 | -0.072 | -2.033
-15 | -0.594 | 0.29274 | -0.07 | -2.028
-14.5 | -0.565 | 0.28586 | -0.07 | -1.976
-14 | -0.535 | 0.27837 | -0.068 | -1.923
-13.5 | -0.506 | 0.26484 | -0.067 | -1.912
-13 | -0.477 | 0.25056 | -0.065 | -1.905
-12.5 | -0.448 | 0.2232 | -0.063 | -2.007
-12 | -0.419 | 0.20437 | -0.061 | -2.049
-11.5 | -0.39 | 0.18197 | -0.058 | -2.142
-11 | -0.459 | 0.12579 | -0.057 | -3.646
-10.5 | -0.524 | 0.10048 | -0.064 | -5.211
-10 | -0.516 | 0.08846 | -0.068 | -5.834
-9.5 | -0.49 | 0.07916 | -0.071 | -6.189
-9 | -0.454 | 0.07162 | -0.075 | -6.339
-8.5 | -0.412 | 0.06477 | -0.079 | -6.36
-8 | -0.366 | 0.05835 | -0.084 | -6.267
-7.5 | -0.317 | 0.052 | -0.089 | -6.098
-7 | -0.266 | 0.04592 | -0.094 | -5.793
-6.5 | -0.212 | 0.04038 | -0.099 | -5.257
-6 | -0.156 | 0.03509 | -0.103 | -4.459
-5.5 | -0.098 | 0.03054 | -0.107 | -3.22
-5 | -0.038 | 0.02971 | -0.11 | -1.276
-4.5 | 0.025 | 0.02688 | -0.113 | 0.914
-4 | 0.089 | 0.02425 | -0.116 | 3.67
-3.5 | 0.155 | 0.02209 | -0.118 | 7.039
-3 | 0.224 | 0.02027 | -0.121 | 11.056
-2.5 | 0.296 | 0.01872 | -0.123 | 15.795
-2 | 0.383 | 0.01399 | -0.131 | 27.41
-1.5 | 0.454 | 0.0143 | -0.131 | 31.791
-1 | 0.525 | 0.01468 | -0.13 | 35.79
-0.5 | 0.596 | 0.01507 | -0.13 | 39.54
0 | 0.652 | 0.01587 | -0.13 | 41.095
0.5 | 0.72 | 0.01644 | -0.13 | 43.772
1 | 0.787 | 0.01716 | -0.129 | 45.846
1.5 | 0.853 | 0.01794 | -0.129 | 47.544
2 | 0.919 | 0.01877 | -0.129 | 48.948
2.5 | 0.984 | 0.01964 | -0.128 | 50.086
3 | 1.048 | 0.0207 | -0.128 | 50.603
3.5 | 1.111 | 0.02186 | -0.128 | 50.814
4 | 1.173 | 0.02317 | -0.127 | 50.6
4.5 | 1.233 | 0.02462 | -0.127 | 50.084
5 | 1.292 | 0.02631 | -0.126 | 49.116
5.5 | 1.349 | 0.02822 | -0.126 | 47.807
6 | 1.404 | 0.03042 | -0.125 | 46.141
6.5 | 1.455 | 0.03298 | -0.124 | 44.135
7 | 1.503 | 0.03599 | -0.124 | 41.77
7.5 | 1.546 | 0.03926 | -0.123 | 39.386
8 | 1.584 | 0.04345 | -0.122 | 36.449
8.5 | 1.614 | 0.04836 | -0.121 | 33.366
9 | 1.633 | 0.05407 | -0.119 | 30.207
9.5 | 1.64 | 0.06085 | -0.117 | 26.954
10 | 1.627 | 0.06947 | -0.115 | 23.42
10.5 | 1.582 | 0.08144 | -0.111 | 19.428
11 | 1.459 | 0.10428 | -0.1 | 13.986
11.5 | 1.177 | 0.13578 | -0.062 | 8.669
12 | 0.927 | 0.20906 | -0.057 | 4.434
12.5 | 0.955 | 0.23506 | -0.062 | 4.063
13 | 0.983 | 0.2637 | -0.064 | 3.726
13.5 | 1.011 | 0.28512 | -0.067 | 3.544
14 | 1.038 | 0.29414 | -0.069 | 3.53
14.5 | 1.066 | 0.30672 | -0.071 | 3.476

## 16. Re 100k Mach 0.50 (2)
BIGFOIL.COM POLAR EXPORT
Joukowsky 16.00% thick 4.00% camber
Joukowsky 16.00% thick 4.00% camber |  |  |  | Cl Max: | 1.2236 | at alpha= | 20 | deg
XFOIL ncrit=9 |  |  |  | L/D Max: | 21.1715 | at alpha= | 5.5 | deg
Re: | 100000 |  |  | Cd Min: | 0.30111 | at alpha= | 20 | deg
Mach: | 0.5 |  |  | Cl=0 at alpha= | -3.3497 | deg
|  |  |  | @ Cl=0.1, Cd= | 0.03253
|  |  |  | @ Cl=0.4, Cd= | 0.031074
|  |  |  | @ Cl=0.6, Cd= | 0.032873
alpha (deg) | Cl | Cd | Cm | Cl/Cd
-20 | -0.5285 | 0.24718 | 0.0034 | -2.1381
-19.5 | -0.5072 | 0.23991 | -0.0013 | -2.1141
-19 | -0.4804 | 0.23208 | -0.0047 | -2.07
-18.5 | -0.4664 | 0.22784 | -0.0108 | -2.0471
-18 | -0.4363 | 0.21816 | -0.0133 | -1.9999
-17.5 | -0.4132 | 0.21146 | -0.0172 | -1.954
-17 | -0.399 | 0.20595 | -0.0225 | -1.9374
-16.5 | -0.3685 | 0.19765 | -0.0245 | -1.8644
-16 | -0.3619 | 0.19444 | -0.0303 | -1.8612
-15.5 | -0.3278 | 0.18438 | -0.0317 | -1.7779
-15 | -0.3118 | 0.17917 | -0.0354 | -1.7402
-14.5 | -0.293 | 0.17208 | -0.0384 | -1.7027
-14 | -0.268 | 0.16546 | -0.04 | -1.6197
-13.5 | -0.2655 | 0.16112 | -0.0441 | -1.6478
-13 | -0.234 | 0.1533 | -0.0441 | -1.5264
-12.5 | -0.252 | 0.15254 | -0.0481 | -1.652
-12 | -0.2119 | 0.14272 | -0.0459 | -1.4847
-11.5 | -0.2201 | 0.14021 | -0.0456 | -1.5698
-11 | -0.2292 | 0.13664 | -0.0417 | -1.6774
-10.5 | -0.2339 | 0.13434 | -0.0352 | -1.7411
-10 | -0.2754 | 0.13499 | -0.0315 | -2.0402
-9.5 | -0.2248 | 0.12562 | -0.0372 | -1.7895
-9 | -0.223 | 0.12073 | -0.0509 | -1.8471
-8.5 | -0.1397 | 0.10975 | -0.0567 | -1.2729
-7.5 | -0.0948 | 0.09045 | -0.0785 | -1.0481
-7 | -0.0713 | 0.08176 | -0.0877 | -0.87206
-6.5 | -0.0567 | 0.07371 | -0.096 | -0.76923
-6 | -0.0734 | 0.06555 | -0.1021 | -1.1198
-5.5 | -0.1612 | 0.04987 | -0.1181 | -3.2324
-5 | -0.1239 | 0.0478 | -0.1161 | -2.5921
-4.5 | -0.1121 | 0.04117 | -0.1211 | -2.7229
-4 | -0.0716 | 0.03733 | -0.1234 | -1.918
-3.5 | -0.0181 | 0.03511 | -0.1242 | -0.51552
-3 | 0.0421 | 0.03361 | -0.1247 | 1.2526
-2.5 | 0.1086 | 0.03237 | -0.1257 | 3.355
-2 | 0.2016 | 0.03102 | -0.1275 | 6.499
-1.5 | 0.2619 | 0.03071 | -0.1267 | 8.5282
-1 | 0.3193 | 0.03074 | -0.1249 | 10.3871
-0.5 | 0.3765 | 0.03097 | -0.123 | 12.1569
0 | 0.4351 | 0.03123 | -0.1216 | 13.9321
0.5 | 0.4905 | 0.03169 | -0.1193 | 15.4781
1 | 0.5465 | 0.03221 | -0.1173 | 16.9668
1.5 | 0.6006 | 0.03288 | -0.115 | 18.2664
2.5 | 0.6987 | 0.03453 | -0.1088 | 20.2346
3 | 0.7403 | 0.03564 | -0.105 | 20.7716
3.5 | 0.7792 | 0.03695 | -0.101 | 21.088
4 | 0.8127 | 0.0385 | -0.0965 | 21.1091
4.5 | 0.8353 | 0.04014 | -0.0906 | 20.8097
5 | 0.8742 | 0.04178 | -0.0883 | 20.9239
5.5 | 0.9271 | 0.04379 | -0.0878 | 21.1715
6 | 0.9724 | 0.04598 | -0.086 | 21.1483
6.5 | 1.0165 | 0.04812 | -0.0837 | 21.1243
7.5 | 0.9524 | 0.06794 | -0.0839 | 14.0183
8 | 0.9742 | 0.07289 | -0.0831 | 13.3653
8.5 | 0.9933 | 0.07828 | -0.0825 | 12.6891
9 | 0.9349 | 0.09431 | -0.0884 | 9.9131
10 | 0.9407 | 0.11153 | -0.0928 | 8.4345
10.5 | 0.9485 | 0.11992 | -0.0953 | 7.9094
11 | 0.9625 | 0.12761 | -0.0975 | 7.5425
11.5 | 0.9966 | 0.13212 | -0.0972 | 7.5431
12 | 0.9833 | 0.1449 | -0.1041 | 6.7861
12.5 | 0.9762 | 0.15714 | -0.111 | 6.2123
13 | 0.9886 | 0.16624 | -0.1153 | 5.9468
13.5 | 1.0236 | 0.17134 | -0.1157 | 5.9741
14 | 1.0093 | 0.18568 | -0.1258 | 5.4357
14.5 | 1.0348 | 0.1932 | -0.1287 | 5.3561
15 | 1.0359 | 0.20494 | -0.1367 | 5.0547
15.5 | 1.055 | 0.214 | -0.1415 | 4.9299
16 | 1.0535 | 0.23174 | -0.1528 | 4.546
16.5 | 1.0697 | 0.24013 | -0.1584 | 4.4547
17 | 1.1116 | 0.25127 | -0.1591 | 4.4239
17.5 | 1.1098 | 0.25761 | -0.1687 | 4.3081
18 | 1.1562 | 0.26989 | -0.1682 | 4.284
18.5 | 1.1514 | 0.27471 | -0.1787 | 4.1913
19.5 | 1.194 | 0.29193 | -0.1889 | 4.09
20 | 1.2236 | 0.30111 | -0.1917 | 4.0636

## 17. Re 250k Mach 0.00 (1)
BIGFOIL.COM POLAR EXPORT
Joukowsky 16.00% thick 4.00% camber
Joukowsky 16.00% thick 4.00% camber |  |  |  | Cl Max: | 1.899 | at alpha= | 16 | deg
JavaFoil+Calcfoil stall+Eppler ext transition |  |  |  | L/D Max: | 80.534 | at alpha= | 1 | deg
Re: | 250000 |  |  | Cd Min: | 0.00718 | at alpha= | -4 | deg
Mach: | 0 |  |  | Cl=0 at alpha= | -4.6967 | deg
|  |  |  | @ Cl=0.1, Cd= | 0.0071873
|  |  |  | @ Cl=0.4, Cd= | 0.0076348
|  |  |  | @ Cl=0.6, Cd= | 0.0082602
alpha (deg) | Cl | Cd | Cm | Cl/Cd
-20 | -1.05 | 0.1806 | -0.063 | -5.815
-19.5 | -1.044 | 0.1716 | -0.064 | -6.086
-19 | -1.036 | 0.1631 | -0.064 | -6.352
-18.5 | -1.026 | 0.15466 | -0.065 | -6.635
-18 | -1.014 | 0.14591 | -0.066 | -6.949
-17.5 | -0.999 | 0.13809 | -0.067 | -7.236
-17 | -0.983 | 0.13025 | -0.068 | -7.545
-16.5 | -0.964 | 0.12259 | -0.069 | -7.866
-16 | -0.944 | 0.11497 | -0.071 | -8.207
-15.5 | -0.921 | 0.10773 | -0.072 | -8.548
-15 | -0.896 | 0.10066 | -0.073 | -8.899
-14.5 | -0.869 | 0.09355 | -0.075 | -9.29
-14 | -0.839 | 0.08688 | -0.077 | -9.661
-13.5 | -0.809 | 0.07987 | -0.079 | -10.123
-13 | -0.776 | 0.07315 | -0.081 | -10.611
-12.5 | -0.742 | 0.06671 | -0.083 | -11.123
-12 | -0.706 | 0.0606 | -0.085 | -11.652
-11.5 | -0.669 | 0.05459 | -0.087 | -12.251
-11 | -0.63 | 0.04907 | -0.089 | -12.828
-10.5 | -0.589 | 0.04367 | -0.091 | -13.483
-10 | -0.547 | 0.03867 | -0.093 | -14.135
-9.5 | -0.503 | 0.03405 | -0.095 | -14.769
-9 | -0.458 | 0.02978 | -0.097 | -15.369
-8.5 | -0.411 | 0.02594 | -0.099 | -15.835
-8 | -0.362 | 0.02255 | -0.101 | -16.063
-7.5 | -0.312 | 0.01951 | -0.103 | -16.001
-7 | -0.261 | 0.01683 | -0.105 | -15.493
-6.5 | -0.208 | 0.01449 | -0.107 | -14.347
-6 | -0.153 | 0.01247 | -0.11 | -12.296
-5.5 | -0.099 | 0.00731 | -0.115 | -13.495
-5 | -0.037 | 0.00735 | -0.115 | -5.095
-4.5 | 0.024 | 0.00731 | -0.115 | 3.273
-4 | 0.085 | 0.00718 | -0.115 | 11.901
-3.5 | 0.147 | 0.00721 | -0.115 | 20.412
-3 | 0.209 | 0.00726 | -0.115 | 28.752
-2.5 | 0.271 | 0.0074 | -0.115 | 36.559
-2 | 0.332 | 0.00748 | -0.115 | 44.448
-1.5 | 0.394 | 0.00762 | -0.115 | 51.681
-1 | 0.455 | 0.00777 | -0.115 | 58.644
-0.5 | 0.517 | 0.00795 | -0.115 | 65.04
0 | 0.578 | 0.00817 | -0.115 | 70.786
0.5 | 0.639 | 0.00842 | -0.115 | 75.891
1 | 0.7 | 0.0087 | -0.115 | 80.534
1.5 | 0.761 | 0.01095 | -0.115 | 69.505
2 | 0.819 | 0.01148 | -0.115 | 71.36
2.5 | 0.878 | 0.01199 | -0.115 | 73.204
3 | 0.936 | 0.01245 | -0.114 | 75.225
3.5 | 0.994 | 0.01294 | -0.114 | 76.843
4 | 1.052 | 0.01347 | -0.114 | 78.088
4.5 | 1.108 | 0.01401 | -0.114 | 79.102
5 | 1.164 | 0.01466 | -0.113 | 79.426
5.5 | 1.219 | 0.01541 | -0.113 | 79.126
6 | 1.273 | 0.01619 | -0.113 | 78.612
6.5 | 1.326 | 0.01704 | -0.112 | 77.774
7 | 1.377 | 0.01775 | -0.112 | 77.561
7.5 | 1.426 | 0.01895 | -0.112 | 75.26
8 | 1.474 | 0.02033 | -0.111 | 72.526
8.5 | 1.521 | 0.02187 | -0.111 | 69.533
9 | 1.564 | 0.02362 | -0.11 | 66.238
9.5 | 1.606 | 0.02557 | -0.109 | 62.816
10 | 1.646 | 0.02768 | -0.109 | 59.454
10.5 | 1.683 | 0.02995 | -0.108 | 56.201
11 | 1.718 | 0.0323 | -0.108 | 53.183
11.5 | 1.75 | 0.03484 | -0.107 | 50.232
12 | 1.78 | 0.03751 | -0.106 | 47.447
12.5 | 1.806 | 0.04034 | -0.106 | 44.775
13 | 1.829 | 0.04344 | -0.105 | 42.116
13.5 | 1.85 | 0.04679 | -0.104 | 39.539
14 | 1.867 | 0.05045 | -0.103 | 37.012
14.5 | 1.881 | 0.05445 | -0.102 | 34.539
15 | 1.89 | 0.05875 | -0.102 | 32.173
15.5 | 1.896 | 0.06359 | -0.101 | 29.819
16 | 1.899 | 0.06884 | -0.1 | 27.58
16.5 | 1.898 | 0.07471 | -0.098 | 25.401
17 | 1.893 | 0.08128 | -0.097 | 23.292
17.5 | 1.884 | 0.08845 | -0.096 | 21.296
18 | 1.871 | 0.09639 | -0.095 | 19.411
18.5 | 1.855 | 0.10498 | -0.093 | 17.674
19 | 1.837 | 0.11453 | -0.092 | 16.037
19.5 | 1.815 | 0.12497 | -0.09 | 14.526
20 | 1.792 | 0.13623 | -0.088 | 13.153

## 18. Re 250k Mach 0.00 (2)
BIGFOIL.COM POLAR EXPORT
Joukowsky 16.00% thick 4.00% camber
Joukowsky 16.00% thick 4.00% camber |  |  |  | Cl Max: | 1.5786 | at alpha= | 19.5 | deg
XFOIL ncrit=9 |  |  |  | L/D Max: | 82.5981 | at alpha= | 6 | deg
Re: | 250000 |  |  | Cd Min: | 0.19321 | at alpha= | -18 | deg
Mach: | 0 |  |  | Cl=0 at alpha= | -4.5477 | deg
|  |  |  | @ Cl=0.1, Cd= | 0.013173
|  |  |  | @ Cl=0.4, Cd= | 0.012299
|  |  |  | @ Cl=0.6, Cd= | 0.012262
alpha (deg) | Cl | Cd | Cm | Cl/Cd
-18 | -0.4291 | 0.19321 | -0.0143 | -2.2209
-17.5 | -0.4207 | 0.18564 | -0.0189 | -2.2662
-17 | -0.3982 | 0.18078 | -0.0207 | -2.2027
-16.5 | -0.3974 | 0.17271 | -0.0263 | -2.301
-16 | -0.3709 | 0.16792 | -0.0271 | -2.2088
-15.5 | -0.3848 | 0.15937 | -0.0343 | -2.4145
-15 | -0.3474 | 0.15485 | -0.0331 | -2.2435
-14 | -0.8113 | 0.05024 | -0.0961 | -16.1485
-13.5 | -0.8574 | 0.04117 | -0.1019 | -20.8258
-13 | -0.915 | 0.03714 | -0.0971 | -24.6365
-12 | -0.8664 | 0.03191 | -0.0993 | -27.1514
-11.5 | -0.7989 | 0.02871 | -0.1065 | -27.8265
-11 | -0.7332 | 0.02647 | -0.1121 | -27.6993
-10.5 | -0.6634 | 0.02447 | -0.1169 | -27.1107
-10 | -0.5925 | 0.02252 | -0.1217 | -26.3099
-9.5 | -0.5328 | 0.02115 | -0.1237 | -25.1915
-9 | -0.4775 | 0.01997 | -0.1244 | -23.9109
-8.5 | -0.4251 | 0.01886 | -0.1243 | -22.5398
-7.5 | -0.3221 | 0.01707 | -0.1229 | -18.8694
-7 | -0.2697 | 0.01646 | -0.1223 | -16.3852
-6.5 | -0.2165 | 0.01576 | -0.1217 | -13.7373
-6 | -0.1618 | 0.01514 | -0.1212 | -10.6869
-5.5 | -0.1069 | 0.0146 | -0.1208 | -7.3219
-5 | -0.0512 | 0.01416 | -0.1206 | -3.6158
-4.5 | 0.0054 | 0.01379 | -0.1203 | 0.39159
-4 | 0.0622 | 0.01338 | -0.1201 | 4.6487
-3.5 | 0.1189 | 0.01307 | -0.12 | 9.0972
-3 | 0.1762 | 0.01284 | -0.1198 | 13.7227
-2.5 | 0.2339 | 0.01266 | -0.1197 | 18.4755
-2 | 0.2917 | 0.01253 | -0.1195 | 23.2801
-1.5 | 0.3488 | 0.01237 | -0.1193 | 28.1973
-1 | 0.4061 | 0.01229 | -0.1191 | 33.0431
-0.5 | 0.4637 | 0.01227 | -0.1189 | 37.7914
0 | 0.5211 | 0.01224 | -0.1187 | 42.5735
0.5 | 0.5781 | 0.01225 | -0.1184 | 47.1918
1 | 0.6345 | 0.01228 | -0.118 | 51.6694
1.5 | 0.6906 | 0.01233 | -0.1176 | 56.0097
2 | 0.7463 | 0.01242 | -0.1171 | 60.0886
2.5 | 0.8016 | 0.01254 | -0.1165 | 63.9234
3 | 0.8561 | 0.01267 | -0.1158 | 67.5691
3.5 | 0.9094 | 0.01281 | -0.1149 | 70.9914
4 | 0.9613 | 0.01296 | -0.1136 | 74.1744
4.5 | 1.0085 | 0.01304 | -0.1114 | 77.339
5 | 1.0519 | 0.01299 | -0.1082 | 80.9777
5.5 | 1.1058 | 0.01347 | -0.1079 | 82.0935
6 | 1.1572 | 0.01401 | -0.1071 | 82.5981
6.5 | 1.2065 | 0.01462 | -0.1059 | 82.5239
7 | 1.2535 | 0.01528 | -0.1045 | 82.0353
7.5 | 1.298 | 0.01597 | -0.1026 | 81.2774
8 | 1.3392 | 0.01677 | -0.1003 | 79.8569
8.5 | 1.3761 | 0.01771 | -0.0973 | 77.7019
9 | 1.406 | 0.01875 | -0.0934 | 74.9867
9.5 | 1.4316 | 0.01991 | -0.089 | 71.9036
10 | 1.4543 | 0.02135 | -0.0847 | 68.1171
10.5 | 1.474 | 0.02313 | -0.0805 | 63.7268
11 | 1.4908 | 0.02527 | -0.0766 | 58.9949
11.5 | 1.505 | 0.02783 | -0.0731 | 54.0783
12 | 1.518 | 0.03072 | -0.0699 | 49.4141
12.5 | 1.5292 | 0.03399 | -0.0672 | 44.9897
13 | 1.5375 | 0.03776 | -0.0649 | 40.7177
13.5 | 1.5433 | 0.04201 | -0.063 | 36.7365
14 | 1.5493 | 0.04657 | -0.0617 | 33.2682
14.5 | 1.5545 | 0.05151 | -0.0608 | 30.1786
15 | 1.558 | 0.05692 | -0.0604 | 27.3717
15.5 | 1.5596 | 0.0628 | -0.0604 | 24.8344
16 | 1.5605 | 0.069 | -0.0608 | 22.6159
16.5 | 1.5624 | 0.07547 | -0.0618 | 20.7023
17 | 1.5638 | 0.08205 | -0.0629 | 19.0591
17.5 | 1.5648 | 0.08894 | -0.0646 | 17.5939
18 | 1.5654 | 0.09602 | -0.0664 | 16.3029
18.5 | 1.5714 | 0.10212 | -0.068 | 15.3878
19 | 1.5676 | 0.11027 | -0.071 | 14.216
19.5 | 1.5786 | 0.11545 | -0.0725 | 13.6735
20 | 1.5705 | 0.12455 | -0.0768 | 12.6094

## 19. Re 250k Mach 0.10 (1)
BIGFOIL.COM POLAR EXPORT
Joukowsky 16.00% thick 4.00% camber
Joukowsky 16.00% thick 4.00% camber |  |  |  | Cl Max: | 1.887 | at alpha= | 15.5 | deg
JavaFoil+Calcfoil stall+Eppler ext transition |  |  |  | L/D Max: | 81.332 | at alpha= | 1 | deg
Re: | 250000 |  |  | Cd Min: | 0.00719 | at alpha= | -4 | deg
Mach: | 0.1 |  |  | Cl=0 at alpha= | -4.6936 | deg
|  |  |  | @ Cl=0.1, Cd= | 0.0071945
|  |  |  | @ Cl=0.4, Cd= | 0.0076397
|  |  |  | @ Cl=0.6, Cd= | 0.008261
alpha (deg) | Cl | Cd | Cm | Cl/Cd
-20 | -1.028 | 0.18447 | -0.062 | -5.573
-19.5 | -1.024 | 0.17527 | -0.063 | -5.844
-19 | -1.019 | 0.16616 | -0.064 | -6.132
-18.5 | -1.011 | 0.15734 | -0.065 | -6.428
-18 | -1.001 | 0.14847 | -0.066 | -6.744
-17.5 | -0.989 | 0.14073 | -0.067 | -7.025
-17 | -0.974 | 0.13242 | -0.068 | -7.354
-16.5 | -0.957 | 0.12457 | -0.069 | -7.682
-16 | -0.938 | 0.11691 | -0.07 | -8.021
-15.5 | -0.916 | 0.10981 | -0.071 | -8.338
-15 | -0.892 | 0.10234 | -0.073 | -8.718
-14.5 | -0.866 | 0.09522 | -0.075 | -9.099
-14 | -0.837 | 0.08839 | -0.076 | -9.474
-13.5 | -0.807 | 0.08137 | -0.078 | -9.922
-13 | -0.776 | 0.07451 | -0.08 | -10.408
-12.5 | -0.742 | 0.06801 | -0.082 | -10.908
-12 | -0.706 | 0.0618 | -0.084 | -11.426
-11.5 | -0.669 | 0.05584 | -0.086 | -11.98
-11 | -0.63 | 0.05011 | -0.089 | -12.573
-10.5 | -0.59 | 0.04455 | -0.091 | -13.235
-10 | -0.547 | 0.03951 | -0.093 | -13.857
-9.5 | -0.504 | 0.0347 | -0.095 | -14.522
-9 | -0.459 | 0.03044 | -0.097 | -15.067
-8.5 | -0.412 | 0.02656 | -0.099 | -15.501
-8 | -0.363 | 0.02305 | -0.101 | -15.749
-7.5 | -0.313 | 0.01995 | -0.103 | -15.683
-7 | -0.261 | 0.01722 | -0.105 | -15.181
-6.5 | -0.208 | 0.01481 | -0.107 | -14.06
-6 | -0.154 | 0.01275 | -0.11 | -12.041
-5.5 | -0.099 | 0.00733 | -0.115 | -13.526
-5 | -0.038 | 0.00737 | -0.115 | -5.109
-4.5 | 0.024 | 0.00732 | -0.115 | 3.284
-4 | 0.086 | 0.00719 | -0.115 | 11.944
-3.5 | 0.148 | 0.00721 | -0.116 | 20.498
-3 | 0.21 | 0.00727 | -0.116 | 28.867
-2.5 | 0.272 | 0.00741 | -0.116 | 36.71
-2 | 0.334 | 0.00749 | -0.116 | 44.628
-1.5 | 0.396 | 0.00763 | -0.116 | 51.88
-1 | 0.458 | 0.00778 | -0.116 | 58.861
-0.5 | 0.519 | 0.00796 | -0.116 | 65.264
0 | 0.581 | 0.00818 | -0.116 | 71.02
0.5 | 0.642 | 0.00844 | -0.116 | 76.153
1 | 0.704 | 0.00865 | -0.116 | 81.332
1.5 | 0.765 | 0.011 | -0.116 | 69.562
2 | 0.823 | 0.01127 | -0.115 | 72.999
2.5 | 0.882 | 0.01206 | -0.115 | 73.145
3 | 0.941 | 0.0125 | -0.115 | 75.259
3.5 | 0.999 | 0.01302 | -0.115 | 76.705
4 | 1.056 | 0.01356 | -0.114 | 77.913
4.5 | 1.113 | 0.01411 | -0.114 | 78.873
5 | 1.169 | 0.01478 | -0.114 | 79.117
5.5 | 1.224 | 0.01555 | -0.114 | 78.752
6 | 1.278 | 0.01635 | -0.113 | 78.187
6.5 | 1.331 | 0.01723 | -0.113 | 77.232
7 | 1.382 | 0.01795 | -0.112 | 76.984
7.5 | 1.432 | 0.0192 | -0.112 | 74.58
8 | 1.48 | 0.02061 | -0.112 | 71.791
8.5 | 1.526 | 0.02219 | -0.111 | 68.76
9 | 1.57 | 0.02399 | -0.11 | 65.434
9.5 | 1.611 | 0.02601 | -0.11 | 61.957
10 | 1.65 | 0.02816 | -0.109 | 58.604
10.5 | 1.687 | 0.0305 | -0.109 | 55.328
11 | 1.721 | 0.03291 | -0.108 | 52.299
11.5 | 1.753 | 0.03551 | -0.107 | 49.369
12 | 1.782 | 0.03828 | -0.107 | 46.544
12.5 | 1.807 | 0.04122 | -0.106 | 43.849
13 | 1.83 | 0.0444 | -0.105 | 41.202
13.5 | 1.849 | 0.04789 | -0.104 | 38.604
14 | 1.864 | 0.05175 | -0.104 | 36.028
14.5 | 1.876 | 0.05585 | -0.103 | 33.589
15 | 1.883 | 0.06048 | -0.102 | 31.137
15.5 | 1.887 | 0.06556 | -0.101 | 28.783
16 | 1.887 | 0.07112 | -0.1 | 26.531
16.5 | 1.883 | 0.07742 | -0.098 | 24.322
17 | 1.876 | 0.08429 | -0.097 | 22.253
17.5 | 1.863 | 0.092 | -0.096 | 20.248
18 | 1.847 | 0.10047 | -0.094 | 18.378
18.5 | 1.827 | 0.10979 | -0.093 | 16.641
19 | 1.804 | 0.12007 | -0.091 | 15.028
19.5 | 1.779 | 0.13139 | -0.089 | 13.539
20 | 1.751 | 0.14343 | -0.087 | 12.209

## 20. Re 250k Mach 0.10 (2)
BIGFOIL.COM POLAR EXPORT
Joukowsky 16.00% thick 4.00% camber
Joukowsky 16.00% thick 4.00% camber |  |  |  | Cl Max: | 1.567 | at alpha= | 19.5 | deg
XFOIL ncrit=9 |  |  |  | L/D Max: | 82.1328 | at alpha= | 6 | deg
Re: | 250000 |  |  | Cd Min: | 0.18624 | at alpha= | -17.5 | deg
Mach: | 0.1 |  |  | Cl=0 at alpha= | -4.5378 | deg
|  |  |  | @ Cl=0.1, Cd= | 0.013263
|  |  |  | @ Cl=0.4, Cd= | 0.012353
|  |  |  | @ Cl=0.6, Cd= | 0.012327
alpha (deg) | Cl | Cd | Cm | Cl/Cd
-17.5 | -0.4204 | 0.18624 | -0.019 | -2.2573
-17 | -0.3976 | 0.18134 | -0.0207 | -2.1926
-16.5 | -0.3968 | 0.17333 | -0.0264 | -2.2893
-16 | -0.3698 | 0.16847 | -0.0271 | -2.195
-15.5 | -0.3847 | 0.16006 | -0.0346 | -2.4035
-15 | -0.346 | 0.15538 | -0.0333 | -2.2268
-14.5 | -0.3293 | 0.14996 | -0.0353 | -2.1959
-14 | -0.7585 | 0.05751 | -0.0909 | -13.189
-13.5 | -0.8229 | 0.04502 | -0.1002 | -18.2785
-13 | -0.8592 | 0.03888 | -0.1012 | -22.0988
-12.5 | -0.9297 | 0.03664 | -0.0914 | -25.3739
-12 | -0.8641 | 0.03362 | -0.0987 | -25.702
-11.5 | -0.8015 | 0.02959 | -0.1072 | -27.0869
-11 | -0.7354 | 0.02732 | -0.1126 | -26.918
-10.5 | -0.6659 | 0.02503 | -0.1178 | -26.6041
-10 | -0.595 | 0.02292 | -0.1228 | -25.9599
-9.5 | -0.5353 | 0.02157 | -0.1248 | -24.8169
-9 | -0.4807 | 0.02026 | -0.1253 | -23.7266
-8.5 | -0.4288 | 0.01909 | -0.125 | -22.462
-8 | -0.3769 | 0.0181 | -0.1244 | -20.8232
-7.5 | -0.3245 | 0.01738 | -0.1236 | -18.6709
-7 | -0.2727 | 0.01657 | -0.1229 | -16.4575
-6.5 | -0.2192 | 0.01587 | -0.1223 | -13.8122
-6 | -0.1642 | 0.01524 | -0.1218 | -10.7743
-5.5 | -0.1086 | 0.01468 | -0.1214 | -7.3978
-5 | -0.0526 | 0.01423 | -0.1212 | -3.6964
-4.5 | 0.0043 | 0.01384 | -0.1209 | 0.31069
-4 | 0.0621 | 0.01351 | -0.1207 | 4.5966
-3.5 | 0.119 | 0.01314 | -0.1205 | 9.0563
-3 | 0.1765 | 0.01289 | -0.1204 | 13.6928
-2.5 | 0.2345 | 0.01271 | -0.1202 | 18.45
-2 | 0.2929 | 0.01258 | -0.12 | 23.283
-1.5 | 0.3505 | 0.01243 | -0.1199 | 28.1979
-1 | 0.408 | 0.01234 | -0.1196 | 33.0632
-0.5 | 0.4658 | 0.01231 | -0.1194 | 37.8392
0 | 0.5236 | 0.0123 | -0.1192 | 42.5691
0.5 | 0.5811 | 0.01231 | -0.1189 | 47.2055
1 | 0.6382 | 0.01236 | -0.1185 | 51.6343
1.5 | 0.6944 | 0.0124 | -0.1181 | 56
2 | 0.7505 | 0.01249 | -0.1176 | 60.0881
2.5 | 0.8061 | 0.01262 | -0.117 | 63.8748
3 | 0.8609 | 0.01275 | -0.1162 | 67.5216
3.5 | 0.9145 | 0.0129 | -0.1152 | 70.8915
4 | 0.9666 | 0.01305 | -0.114 | 74.069
4.5 | 1.0144 | 0.01315 | -0.1117 | 77.1407
5 | 1.0572 | 0.01309 | -0.1083 | 80.7639
5.5 | 1.1115 | 0.0136 | -0.108 | 81.7279
6 | 1.163 | 0.01416 | -0.1071 | 82.1328
6.5 | 1.2123 | 0.01478 | -0.1059 | 82.023
7 | 1.2592 | 0.01542 | -0.1042 | 81.6602
7.5 | 1.3033 | 0.01615 | -0.1022 | 80.6997
8 | 1.3437 | 0.017 | -0.0997 | 79.0412
8.5 | 1.3796 | 0.01799 | -0.0965 | 76.687
9 | 1.4084 | 0.019 | -0.0922 | 74.1263
9.5 | 1.4329 | 0.02027 | -0.0877 | 70.6907
10 | 1.4545 | 0.02184 | -0.0834 | 66.598
10.5 | 1.4729 | 0.02377 | -0.0792 | 61.9647
11 | 1.4891 | 0.02607 | -0.0753 | 57.1193
11.5 | 1.5049 | 0.02863 | -0.072 | 52.5637
12 | 1.5178 | 0.03164 | -0.069 | 47.9709
12.5 | 1.5278 | 0.03512 | -0.0663 | 43.5023
13 | 1.5356 | 0.03906 | -0.0641 | 39.3139
13.5 | 1.5411 | 0.04349 | -0.0624 | 35.4357
14 | 1.5445 | 0.04843 | -0.0611 | 31.8914
14.5 | 1.5481 | 0.05369 | -0.0604 | 28.834
15 | 1.552 | 0.05926 | -0.0602 | 26.1897
15.5 | 1.5541 | 0.06526 | -0.0604 | 23.814
16 | 1.5551 | 0.0716 | -0.0609 | 21.7193
16.5 | 1.5558 | 0.07834 | -0.0621 | 19.8596
17 | 1.557 | 0.08516 | -0.0634 | 18.2832
17.5 | 1.5608 | 0.09155 | -0.0647 | 17.0486
18 | 1.5583 | 0.09942 | -0.0672 | 15.6739
18.5 | 1.5627 | 0.10593 | -0.0691 | 14.7522
19 | 1.5603 | 0.11392 | -0.0722 | 13.6965
19.5 | 1.567 | 0.12007 | -0.0743 | 13.0507
20 | 1.5621 | 0.12862 | -0.0784 | 12.1451

## 21. Re 250k Mach 0.25 (1)
BIGFOIL.COM POLAR EXPORT
Joukowsky 16.00% thick 4.00% camber
Joukowsky 16.00% thick 4.00% camber |  |  |  | Cl Max: | 1.833 | at alpha= | 14 | deg
JavaFoil+Calcfoil stall+Eppler ext transition |  |  |  | L/D Max: | 77.654 | at alpha= | 0.5 | deg
Re: | 250000 |  |  | Cd Min: | 0.00726 | at alpha= | -3.5 | deg
Mach: | 0.25 |  |  | Cl=0 at alpha= | -4.6953 | deg
|  |  |  | @ Cl=0.1, Cd= | 0.0073494
|  |  |  | @ Cl=0.4, Cd= | 0.0076636
|  |  |  | @ Cl=0.6, Cd= | 0.0082619
alpha (deg) | Cl | Cd | Cm | Cl/Cd
-20 | -0.835 | 0.21504 | -0.059 | -3.882
-19.5 | -0.855 | 0.20249 | -0.059 | -4.221
-19 | -0.871 | 0.18946 | -0.06 | -4.597
-18.5 | -0.883 | 0.17858 | -0.061 | -4.945
-18 | -0.892 | 0.16803 | -0.062 | -5.306
-17.5 | -0.896 | 0.15707 | -0.064 | -5.707
-17 | -0.897 | 0.14762 | -0.064 | -6.074
-16.5 | -0.893 | 0.13856 | -0.066 | -6.447
-16 | -0.886 | 0.12976 | -0.067 | -6.83
-15.5 | -0.875 | 0.12099 | -0.069 | -7.232
-15 | -0.86 | 0.11327 | -0.07 | -7.594
-14.5 | -0.842 | 0.10527 | -0.072 | -7.998
-14 | -0.82 | 0.09759 | -0.074 | -8.4
-13.5 | -0.794 | 0.09012 | -0.076 | -8.815
-13 | -0.767 | 0.08297 | -0.078 | -9.239
-12.5 | -0.736 | 0.07586 | -0.08 | -9.707
-12 | -0.704 | 0.06921 | -0.083 | -10.165
-11.5 | -0.669 | 0.06245 | -0.085 | -10.71
-11 | -0.632 | 0.05599 | -0.088 | -11.288
-10.5 | -0.593 | 0.04999 | -0.09 | -11.853
-10 | -0.551 | 0.04437 | -0.093 | -12.424
-9.5 | -0.508 | 0.03911 | -0.095 | -12.99
-9 | -0.463 | 0.03427 | -0.097 | -13.515
-8.5 | -0.416 | 0.02986 | -0.1 | -13.941
-8 | -0.367 | 0.02595 | -0.102 | -14.162
-7.5 | -0.317 | 0.02242 | -0.104 | -14.139
-7 | -0.265 | 0.01936 | -0.106 | -13.672
-6.5 | -0.211 | 0.01669 | -0.108 | -12.627
-6 | -0.155 | 0.01437 | -0.111 | -10.799
-5.5 | -0.098 | 0.01235 | -0.113 | -7.911
-5 | -0.039 | 0.00734 | -0.119 | -5.267
-4.5 | 0.025 | 0.00739 | -0.119 | 3.341
-4 | 0.088 | 0.00737 | -0.119 | 11.976
-3.5 | 0.152 | 0.00726 | -0.119 | 20.921
-3 | 0.216 | 0.0073 | -0.119 | 29.525
-2.5 | 0.279 | 0.00739 | -0.119 | 37.786
-2 | 0.343 | 0.00753 | -0.119 | 45.608
-1.5 | 0.407 | 0.00768 | -0.119 | 52.995
-1 | 0.47 | 0.00785 | -0.119 | 59.93
-0.5 | 0.534 | 0.00803 | -0.119 | 66.458
0 | 0.597 | 0.00825 | -0.119 | 72.33
0.5 | 0.66 | 0.0085 | -0.119 | 77.654
1 | 0.723 | 0.0108 | -0.119 | 66.957
1.5 | 0.783 | 0.01117 | -0.118 | 70.048
2 | 0.844 | 0.01198 | -0.118 | 70.42
2.5 | 0.904 | 0.01242 | -0.118 | 72.769
3 | 0.964 | 0.01291 | -0.118 | 74.666
3.5 | 1.024 | 0.01348 | -0.118 | 75.948
4 | 1.082 | 0.01409 | -0.117 | 76.797
4.5 | 1.14 | 0.01471 | -0.117 | 77.482
5 | 1.197 | 0.01547 | -0.117 | 77.385
5.5 | 1.253 | 0.01631 | -0.116 | 76.827
6 | 1.307 | 0.01727 | -0.116 | 75.689
6.5 | 1.36 | 0.01831 | -0.116 | 74.308
7 | 1.412 | 0.01916 | -0.115 | 73.694
7.5 | 1.462 | 0.02061 | -0.115 | 70.937
8 | 1.509 | 0.02225 | -0.114 | 67.837
8.5 | 1.554 | 0.02411 | -0.114 | 64.464
9 | 1.597 | 0.02623 | -0.113 | 60.878
9.5 | 1.637 | 0.02858 | -0.112 | 57.266
10 | 1.673 | 0.03112 | -0.112 | 53.777
10.5 | 1.707 | 0.03376 | -0.111 | 50.565
11 | 1.738 | 0.03665 | -0.11 | 47.413
11.5 | 1.764 | 0.03971 | -0.109 | 44.432
12 | 1.788 | 0.04303 | -0.108 | 41.548
12.5 | 1.806 | 0.04661 | -0.108 | 38.748
13 | 1.82 | 0.05066 | -0.107 | 35.916
13.5 | 1.829 | 0.05516 | -0.106 | 33.15
14 | 1.833 | 0.06015 | -0.105 | 30.47
14.5 | 1.831 | 0.0657 | -0.103 | 27.864
15 | 1.822 | 0.07199 | -0.102 | 25.308
15.5 | 1.807 | 0.07911 | -0.101 | 22.848
16 | 1.787 | 0.08729 | -0.099 | 20.473
16.5 | 1.761 | 0.09661 | -0.097 | 18.228
17 | 1.729 | 0.10728 | -0.095 | 16.114
17.5 | 1.688 | 0.11968 | -0.093 | 14.102
18 | 1.642 | 0.13357 | -0.09 | 12.294
18.5 | 1.591 | 0.14903 | -0.087 | 10.678
19 | 1.539 | 0.16523 | -0.083 | 9.313

## 22. Re 250k Mach 0.25 (2)
BIGFOIL.COM POLAR EXPORT
Joukowsky 16.00% thick 4.00% camber
Joukowsky 16.00% thick 4.00% camber |  |  |  | Cl Max: | 1.5259 | at alpha= | 17 | deg
XFOIL ncrit=9 |  |  |  | L/D Max: | 80.0805 | at alpha= | 6 | deg
Re: | 250000 |  |  | Cd Min: | 0.17675 | at alpha= | -16.5 | deg
Mach: | 0.25 |  |  | Cl=0 at alpha= | -4.4941 | deg
|  |  |  | @ Cl=0.1, Cd= | 0.013619
|  |  |  | @ Cl=0.4, Cd= | 0.012699
|  |  |  | @ Cl=0.6, Cd= | 0.012641
alpha (deg) | Cl | Cd | Cm | Cl/Cd
-16.5 | -0.3942 | 0.17675 | -0.0272 | -2.2303
-16 | -0.3646 | 0.17143 | -0.0277 | -2.1268
-15.5 | -0.3627 | 0.16454 | -0.0331 | -2.2043
-15 | -0.339 | 0.1582 | -0.0342 | -2.1429
-14.5 | -0.3188 | 0.15297 | -0.0358 | -2.0841
-14 | -0.3213 | 0.14462 | -0.0407 | -2.2217
-13.5 | -0.2948 | 0.1402 | -0.0407 | -2.1027
-12.5 | -0.3197 | 0.11892 | -0.0509 | -2.6884
-12 | -0.6873 | 0.05055 | -0.0925 | -13.5964
-11.5 | -0.7618 | 0.04308 | -0.0932 | -17.6834
-11 | -0.729 | 0.03408 | -0.1119 | -21.3908
-10.5 | -0.6683 | 0.02923 | -0.1226 | -22.8635
-10 | -0.602 | 0.02636 | -0.1277 | -22.8376
-9.5 | -0.5465 | 0.02388 | -0.1301 | -22.8853
-9 | -0.4951 | 0.02221 | -0.1304 | -22.2918
-8.5 | -0.4453 | 0.02081 | -0.1294 | -21.3984
-8 | -0.3949 | 0.01954 | -0.1284 | -20.2098
-7.5 | -0.3424 | 0.01839 | -0.1274 | -18.6188
-7 | -0.2875 | 0.01742 | -0.1266 | -16.504
-6.5 | -0.2323 | 0.01663 | -0.1259 | -13.9687
-6 | -0.1757 | 0.01594 | -0.1253 | -11.0226
-5.5 | -0.1179 | 0.0153 | -0.1248 | -7.7059
-5 | -0.0593 | 0.01471 | -0.1244 | -4.0313
-4.5 | -0.0007 | 0.01422 | -0.1241 | -0.049226
-4 | 0.0586 | 0.01384 | -0.1238 | 4.2341
-3.5 | 0.1186 | 0.01352 | -0.1236 | 8.7722
-3 | 0.1788 | 0.01325 | -0.1233 | 13.4943
-2.5 | 0.2386 | 0.01307 | -0.1231 | 18.2555
-2 | 0.2984 | 0.01286 | -0.1229 | 23.2037
-1.5 | 0.3584 | 0.01274 | -0.1227 | 28.1319
-1 | 0.4188 | 0.01268 | -0.1225 | 33.0284
-0.5 | 0.4786 | 0.01261 | -0.1222 | 37.954
0 | 0.5378 | 0.01259 | -0.1218 | 42.7164
0.5 | 0.5971 | 0.01264 | -0.1215 | 47.2389
1 | 0.6558 | 0.01267 | -0.121 | 51.7601
1.5 | 0.7146 | 0.01279 | -0.1205 | 55.8718
2 | 0.7724 | 0.01289 | -0.1199 | 59.9224
2.5 | 0.8298 | 0.01304 | -0.1191 | 63.635
3 | 0.8864 | 0.01321 | -0.1182 | 67.1007
3.5 | 0.9419 | 0.01341 | -0.1171 | 70.2386
4 | 0.9959 | 0.01362 | -0.1157 | 73.1204
4.5 | 1.046 | 0.0138 | -0.1135 | 75.7971
5 | 1.0856 | 0.01369 | -0.1087 | 79.2988
5.5 | 1.1413 | 0.01426 | -0.1081 | 80.0351
6 | 1.1932 | 0.0149 | -0.1068 | 80.0805
6.5 | 1.2423 | 0.01563 | -0.105 | 79.4818
7 | 1.2876 | 0.01638 | -0.1026 | 78.6081
7.5 | 1.3288 | 0.01726 | -0.0996 | 76.9873
8 | 1.363 | 0.01827 | -0.0955 | 74.6032
8.5 | 1.3898 | 0.0195 | -0.0906 | 71.2718
9 | 1.4149 | 0.02091 | -0.0859 | 67.6662
9.5 | 1.4367 | 0.02268 | -0.0814 | 63.3466
10 | 1.4552 | 0.02486 | -0.0771 | 58.5358
10.5 | 1.4703 | 0.0275 | -0.0731 | 53.4655
11 | 1.4832 | 0.03059 | -0.0697 | 48.4864
11.5 | 1.4951 | 0.03405 | -0.0667 | 43.909
12 | 1.5041 | 0.03802 | -0.0642 | 39.5608
12.5 | 1.5104 | 0.04252 | -0.0622 | 35.5221
13 | 1.5147 | 0.04755 | -0.0608 | 31.8549
13.5 | 1.5175 | 0.05306 | -0.0599 | 28.5997
14 | 1.5203 | 0.05898 | -0.0596 | 25.7765
14.5 | 1.5226 | 0.06526 | -0.0598 | 23.3313
15 | 1.5235 | 0.07196 | -0.0604 | 21.1715
15.5 | 1.5241 | 0.0789 | -0.0614 | 19.3169
16 | 1.5239 | 0.08628 | -0.0629 | 17.6623
16.5 | 1.523 | 0.09395 | -0.0649 | 16.2108
17 | 1.5259 | 0.10104 | -0.0667 | 15.1019
17.5 | 1.5215 | 0.10972 | -0.0699 | 13.8671
18 | 1.5226 | 0.11734 | -0.0727 | 12.976
18.5 | 1.5179 | 0.1262 | -0.0767 | 12.0277
19 | 1.5178 | 0.13417 | -0.0804 | 11.3125
19.5 | 1.5066 | 0.14445 | -0.0862 | 10.4299
20 | 1.5138 | 0.15108 | -0.0896 | 10.0199

## 23. Re 250k Mach 0.50 (1)
BIGFOIL.COM POLAR EXPORT
Joukowsky 16.00% thick 4.00% camber
Joukowsky 16.00% thick 4.00% camber |  |  |  | Cl Max: | 1.669 | at alpha= | 9.5 | deg
JavaFoil+Calcfoil stall+Eppler ext transition |  |  |  | L/D Max: | 70.657 | at alpha= | 3.5 | deg
Re: | 250000 |  |  | Cd Min: | 0.00747 | at alpha= | -3.5 | deg
Mach: | 0.5 |  |  | Cl=0 at alpha= | -4.697 | deg
|  |  |  | @ Cl=0.1, Cd= | 0.011831
|  |  |  | @ Cl=0.4, Cd= | 0.0077583
|  |  |  | @ Cl=0.6, Cd= | 0.011231
alpha (deg) | Cl | Cd | Cm | Cl/Cd
-20 | -0.884 | 0.2867 | -0.077 | -3.083
-19.5 | -0.856 | 0.28076 | -0.077 | -3.047
-19 | -0.826 | 0.27586 | -0.076 | -2.995
-18.5 | -0.797 | 0.26925 | -0.075 | -2.96
-18 | -0.769 | 0.26181 | -0.075 | -2.936
-17.5 | -0.739 | 0.25825 | -0.074 | -2.861
-17 | -0.71 | 0.24693 | -0.074 | -2.876
-16.5 | -0.681 | 0.23765 | -0.073 | -2.867
-16 | -0.652 | 0.22662 | -0.072 | -2.876
-15.5 | -0.623 | 0.21997 | -0.072 | -2.833
-15 | -0.594 | 0.21664 | -0.07 | -2.74
-14.5 | -0.565 | 0.21278 | -0.07 | -2.655
-14 | -0.535 | 0.19811 | -0.068 | -2.702
-13.5 | -0.506 | 0.19751 | -0.067 | -2.564
-13 | -0.477 | 0.18544 | -0.066 | -2.574
-12.5 | -0.448 | 0.17255 | -0.063 | -2.597
-12 | -0.419 | 0.15597 | -0.061 | -2.686
-11.5 | -0.39 | 0.13989 | -0.058 | -2.787
-11 | -0.459 | 0.10326 | -0.059 | -4.446
-10.5 | -0.527 | 0.08536 | -0.072 | -6.168
-10 | -0.522 | 0.07428 | -0.079 | -7.023
-9.5 | -0.499 | 0.06469 | -0.086 | -7.711
-9 | -0.466 | 0.05613 | -0.092 | -8.296
-8.5 | -0.426 | 0.04828 | -0.097 | -8.818
-8 | -0.381 | 0.04136 | -0.102 | -9.201
-7.5 | -0.331 | 0.03538 | -0.106 | -9.364
-7 | -0.279 | 0.03029 | -0.109 | -9.195
-6.5 | -0.223 | 0.02596 | -0.112 | -8.572
-6 | -0.164 | 0.0222 | -0.115 | -7.388
-5.5 | -0.103 | 0.01905 | -0.118 | -5.409
-5 | -0.04 | 0.01639 | -0.121 | -2.426
-4.5 | 0.026 | 0.01413 | -0.123 | 1.828
-4 | 0.094 | 0.01221 | -0.126 | 7.707
-3.5 | 0.169 | 0.00747 | -0.133 | 22.692
-3 | 0.241 | 0.00748 | -0.133 | 32.166
-2.5 | 0.312 | 0.00761 | -0.133 | 40.99
-2 | 0.383 | 0.00772 | -0.133 | 49.651
-1.5 | 0.454 | 0.00788 | -0.133 | 57.639
-1 | 0.525 | 0.00817 | -0.133 | 64.276
-0.5 | 0.596 | 0.01121 | -0.132 | 53.161
0 | 0.662 | 0.01156 | -0.132 | 57.259
0.5 | 0.731 | 0.01199 | -0.132 | 60.938
1 | 0.799 | 0.01251 | -0.132 | 63.847
1.5 | 0.866 | 0.01308 | -0.131 | 66.218
2 | 0.933 | 0.01368 | -0.131 | 68.202
2.5 | 0.999 | 0.01431 | -0.131 | 69.816
3 | 1.064 | 0.01509 | -0.13 | 70.495
3.5 | 1.128 | 0.01597 | -0.13 | 70.657
4 | 1.191 | 0.01695 | -0.13 | 70.28
4.5 | 1.253 | 0.01805 | -0.129 | 69.403
5 | 1.313 | 0.01934 | -0.129 | 67.857
5.5 | 1.37 | 0.02082 | -0.128 | 65.81
6 | 1.426 | 0.02257 | -0.127 | 63.168
6.5 | 1.478 | 0.02461 | -0.127 | 60.061
7 | 1.526 | 0.02702 | -0.126 | 56.48
7.5 | 1.57 | 0.02956 | -0.125 | 53.114
8 | 1.607 | 0.03304 | -0.124 | 48.65
8.5 | 1.638 | 0.03705 | -0.123 | 44.213
9 | 1.659 | 0.04164 | -0.122 | 39.849
9.5 | 1.669 | 0.04695 | -0.121 | 35.552
10 | 1.66 | 0.05339 | -0.119 | 31.097
10.5 | 1.625 | 0.06142 | -0.117 | 26.464
11 | 1.537 | 0.07313 | -0.113 | 21.014
11.5 | 1.243 | 0.10349 | -0.1 | 12.009
12 | 0.927 | 0.156 | -0.058 | 5.943
12.5 | 0.955 | 0.17303 | -0.062 | 5.52
13 | 0.983 | 0.19076 | -0.064 | 5.151
13.5 | 1.011 | 0.20591 | -0.067 | 4.908
14 | 1.038 | 0.20963 | -0.069 | 4.954
14.5 | 1.066 | 0.22026 | -0.071 | 4.841

## 24. Re 250k Mach 0.50 (2)
BIGFOIL.COM POLAR EXPORT
Joukowsky 16.00% thick 4.00% camber
Joukowsky 16.00% thick 4.00% camber |  |  |  | Cl Max: | 1.4262 | at alpha= | 10.5 | deg
XFOIL ncrit=9 |  |  |  | L/D Max: | 68.4047 | at alpha= | 5.5 | deg
Re: | 250000 |  |  | Cd Min: | 0.24141 | at alpha= | -20 | deg
Mach: | 0.5 |  |  | Cl=0 at alpha= | -4.3131 | deg
|  |  |  | @ Cl=0.1, Cd= | 0.01552
|  |  |  | @ Cl=0.4, Cd= | 0.014218
|  |  |  | @ Cl=0.6, Cd= | 0.014134
alpha (deg) | Cl | Cd | Cm | Cl/Cd
-20 | -0.5264 | 0.24141 | 0.002 | -2.1805
-19.5 | -0.5011 | 0.2347 | -0.0018 | -2.1351
-19 | -0.4879 | 0.22733 | -0.0085 | -2.1462
-18.5 | -0.4578 | 0.21976 | -0.0109 | -2.0832
-18 | -0.4348 | 0.21299 | -0.0148 | -2.0414
-17.5 | -0.4179 | 0.20517 | -0.0201 | -2.0368
-17 | -0.3909 | 0.19868 | -0.0227 | -1.9675
-16.5 | -0.3855 | 0.19183 | -0.0297 | -2.0096
-16 | -0.3504 | 0.18452 | -0.0304 | -1.899
-15.5 | -0.3297 | 0.17791 | -0.0338 | -1.8532
-15 | -0.3166 | 0.17036 | -0.0382 | -1.8584
-14.5 | -0.2901 | 0.16453 | -0.0398 | -1.7632
-14 | -0.2926 | 0.15711 | -0.046 | -1.8624
-13.5 | -0.2577 | 0.15116 | -0.0454 | -1.7048
-13 | -0.2639 | 0.14468 | -0.0508 | -1.824
-12.5 | -0.2393 | 0.13809 | -0.0503 | -1.7329
-12 | -0.2231 | 0.13371 | -0.0493 | -1.6685
-11.5 | -0.2594 | 0.12442 | -0.0514 | -2.0849
-11 | -0.2239 | 0.11449 | -0.0605 | -1.9556
-10.5 | -0.2062 | 0.10243 | -0.072 | -2.0131
-10 | -0.1592 | 0.09551 | -0.0801 | -1.6668
-9.5 | -0.1473 | 0.08322 | -0.0926 | -1.77
-9 | -0.1213 | 0.07394 | -0.1031 | -1.6405
-8.5 | -0.2595 | 0.04624 | -0.1283 | -5.612
-8 | -0.2801 | 0.03874 | -0.1328 | -7.2303
-7.5 | -0.3298 | 0.03042 | -0.1387 | -10.8416
-7 | -0.3237 | 0.02528 | -0.1412 | -12.8046
-6.5 | -0.2796 | 0.0224 | -0.1412 | -12.4821
-6 | -0.2217 | 0.02048 | -0.1403 | -10.8252
-5.5 | -0.1596 | 0.01895 | -0.1395 | -8.4222
-5 | -0.094 | 0.01776 | -0.1387 | -5.2928
-4.5 | -0.0259 | 0.01682 | -0.138 | -1.5398
-4 | 0.0434 | 0.01601 | -0.1374 | 2.7108
-3.5 | 0.1127 | 0.01541 | -0.1368 | 7.3134
-3 | 0.1818 | 0.01498 | -0.1362 | 12.1362
-2.5 | 0.2513 | 0.01467 | -0.1357 | 17.1302
-2 | 0.3211 | 0.01443 | -0.1352 | 22.2523
-1.5 | 0.3905 | 0.01423 | -0.1347 | 27.442
-1 | 0.4602 | 0.01414 | -0.1342 | 32.546
-0.5 | 0.5298 | 0.01412 | -0.1336 | 37.5212
0 | 0.5973 | 0.01413 | -0.1328 | 42.2718
0.5 | 0.6648 | 0.01423 | -0.132 | 46.7182
1 | 0.7316 | 0.01437 | -0.1309 | 50.9116
1.5 | 0.7977 | 0.01458 | -0.1297 | 54.7119
2 | 0.863 | 0.01484 | -0.1284 | 58.1536
2.5 | 0.9273 | 0.01517 | -0.1267 | 61.1272
3 | 0.9899 | 0.01554 | -0.1248 | 63.7001
3.5 | 1.0498 | 0.01599 | -0.1223 | 65.6535
4 | 1.1063 | 0.01651 | -0.1192 | 67.0079
4.5 | 1.159 | 0.0171 | -0.1155 | 67.7778
5 | 1.205 | 0.01771 | -0.1106 | 68.0407
5.5 | 1.2306 | 0.01799 | -0.1018 | 68.4047
6 | 1.2701 | 0.01921 | -0.097 | 66.1166
6.5 | 1.3048 | 0.02073 | -0.0918 | 62.9426
7 | 1.3326 | 0.02268 | -0.0864 | 58.7566
7.5 | 1.3567 | 0.02508 | -0.0814 | 54.0949
8 | 1.3776 | 0.02797 | -0.0768 | 49.2528
8.5 | 1.3948 | 0.03139 | -0.0726 | 44.4345
9 | 1.4085 | 0.03539 | -0.069 | 39.7994
9.5 | 1.4176 | 0.04012 | -0.0662 | 35.334
10 | 1.4234 | 0.04555 | -0.0641 | 31.2492
10.5 | 1.4262 | 0.0517 | -0.0628 | 27.5861
11 | 1.426 | 0.05857 | -0.0622 | 24.3469
11.5 | 1.4235 | 0.06612 | -0.0625 | 21.529
12 | 1.4196 | 0.07422 | -0.0636 | 19.1269
12.5 | 1.4106 | 0.08342 | -0.0657 | 16.9096
13 | 1.3911 | 0.09444 | -0.0696 | 14.73
13.5 | 1.37 | 0.1062 | -0.0745 | 12.9002
14 | 1.3626 | 0.11632 | -0.0787 | 11.7142
14.5 | 1.2978 | 0.13616 | -0.0916 | 9.5314
15 | 1.2369 | 0.15709 | -0.1062 | 7.8738
15.5 | 1.2403 | 0.16715 | -0.112 | 7.4203

## 25. Re 500k Mach 0.00 (1)
BIGFOIL.COM POLAR EXPORT
Joukowsky 16.00% thick 4.00% camber
Joukowsky 16.00% thick 4.00% camber |  |  |  | Cl Max: | 1.925 | at alpha= | 16.5 | deg
JavaFoil+Calcfoil stall+Eppler ext transition |  |  |  | L/D Max: | 106.158 | at alpha= | 2 | deg
Re: | 500000 |  |  | Cd Min: | 0.00602 | at alpha= | -4 | deg
Mach: | 0 |  |  | Cl=0 at alpha= | -4.6967 | deg
|  |  |  | @ Cl=0.1, Cd= | 0.0060248
|  |  |  | @ Cl=0.4, Cd= | 0.0063718
|  |  |  | @ Cl=0.6, Cd= | 0.0068793
alpha (deg) | Cl | Cd | Cm | Cl/Cd
-20 | -1.061 | 0.15885 | -0.07 | -6.682
-19.5 | -1.056 | 0.15066 | -0.071 | -7.009
-19 | -1.048 | 0.14253 | -0.072 | -7.356
-18.5 | -1.039 | 0.13435 | -0.073 | -7.733
-18 | -1.028 | 0.12642 | -0.074 | -8.128
-17.5 | -1.014 | 0.11891 | -0.075 | -8.525
-17 | -0.998 | 0.11142 | -0.076 | -8.956
-16.5 | -0.98 | 0.10402 | -0.077 | -9.422
-16 | -0.96 | 0.09683 | -0.079 | -9.914
-15.5 | -0.938 | 0.08998 | -0.08 | -10.42
-15 | -0.913 | 0.08319 | -0.081 | -10.979
-14.5 | -0.887 | 0.07672 | -0.083 | -11.559
-14 | -0.858 | 0.07028 | -0.085 | -12.205
-13.5 | -0.827 | 0.06388 | -0.086 | -12.948
-13 | -0.794 | 0.05799 | -0.088 | -13.701
-12.5 | -0.76 | 0.05234 | -0.09 | -14.52
-12 | -0.723 | 0.04714 | -0.091 | -15.347
-11.5 | -0.685 | 0.04206 | -0.093 | -16.298
-11 | -0.646 | 0.03735 | -0.095 | -17.286
-10.5 | -0.604 | 0.03293 | -0.096 | -18.337
-10 | -0.561 | 0.02892 | -0.098 | -19.389
-9.5 | -0.516 | 0.02518 | -0.1 | -20.491
-9 | -0.47 | 0.02178 | -0.102 | -21.562
-8.5 | -0.422 | 0.01871 | -0.103 | -22.547
-8 | -0.372 | 0.01605 | -0.105 | -23.191
-7.5 | -0.322 | 0.01365 | -0.107 | -23.548
-7 | -0.27 | 0.01158 | -0.11 | -23.277
-6.5 | -0.22 | 0.00624 | -0.115 | -35.265
-6 | -0.16 | 0.00623 | -0.115 | -25.622
-5.5 | -0.099 | 0.00614 | -0.115 | -16.072
-5 | -0.037 | 0.00619 | -0.115 | -6.052
-4.5 | 0.024 | 0.00615 | -0.115 | 3.892
-4 | 0.085 | 0.00602 | -0.115 | 14.193
-3.5 | 0.147 | 0.00604 | -0.115 | 24.372
-3 | 0.209 | 0.00612 | -0.115 | 34.117
-2.5 | 0.271 | 0.00615 | -0.115 | 44.01
-2 | 0.332 | 0.00624 | -0.115 | 53.292
-1.5 | 0.394 | 0.00636 | -0.115 | 61.935
-1 | 0.455 | 0.00648 | -0.115 | 70.329
-0.5 | 0.517 | 0.00662 | -0.115 | 78.085
0 | 0.578 | 0.0068 | -0.115 | 84.979
0.5 | 0.639 | 0.00702 | -0.115 | 91.094
1 | 0.7 | 0.00724 | -0.115 | 96.687
1.5 | 0.761 | 0.0075 | -0.115 | 101.461
2 | 0.822 | 0.00774 | -0.115 | 106.158
2.5 | 0.882 | 0.00962 | -0.115 | 91.671
3 | 0.943 | 0.01011 | -0.115 | 93.227
3.5 | 1.001 | 0.01069 | -0.115 | 93.624
4 | 1.058 | 0.0106 | -0.115 | 99.781
4.5 | 1.115 | 0.0115 | -0.114 | 97.001
5 | 1.172 | 0.01202 | -0.114 | 97.443
5.5 | 1.227 | 0.01264 | -0.114 | 97.068
6 | 1.281 | 0.01329 | -0.113 | 96.45
6.5 | 1.335 | 0.01398 | -0.113 | 95.46
7 | 1.387 | 0.01448 | -0.113 | 95.729
7.5 | 1.437 | 0.0155 | -0.112 | 92.674
8 | 1.485 | 0.01668 | -0.112 | 89.072
8.5 | 1.532 | 0.018 | -0.112 | 85.121
9 | 1.576 | 0.0195 | -0.111 | 80.842
9.5 | 1.619 | 0.02118 | -0.11 | 76.415
10 | 1.659 | 0.023 | -0.11 | 72.114
10.5 | 1.697 | 0.02496 | -0.109 | 67.976
11 | 1.732 | 0.02695 | -0.109 | 64.269
11.5 | 1.765 | 0.02911 | -0.108 | 60.631
12 | 1.795 | 0.03135 | -0.107 | 57.258
12.5 | 1.823 | 0.03371 | -0.107 | 54.071
13 | 1.847 | 0.03628 | -0.106 | 50.906
13.5 | 1.868 | 0.03901 | -0.106 | 47.888
14 | 1.887 | 0.04201 | -0.105 | 44.914
14.5 | 1.901 | 0.04525 | -0.104 | 42.014
15 | 1.912 | 0.04869 | -0.103 | 39.269
15.5 | 1.92 | 0.05257 | -0.103 | 36.512
16 | 1.924 | 0.05671 | -0.102 | 33.925
16.5 | 1.925 | 0.0613 | -0.101 | 31.395
17 | 1.922 | 0.0664 | -0.1 | 28.946
17.5 | 1.915 | 0.07191 | -0.099 | 26.625
18 | 1.904 | 0.07793 | -0.098 | 24.432
18.5 | 1.891 | 0.0844 | -0.097 | 22.402
19 | 1.874 | 0.09146 | -0.096 | 20.491
19.5 | 1.855 | 0.09923 | -0.095 | 18.694
20 | 1.833 | 0.10769 | -0.093 | 17.025

## 26. Re 500k Mach 0.00 (2)
BIGFOIL.COM POLAR EXPORT
Joukowsky 16.00% thick 4.00% camber
Joukowsky 16.00% thick 4.00% camber |  |  |  | Cl Max: | 1.6323 | at alpha= | 16 | deg
XFOIL ncrit=9 |  |  |  | L/D Max: | 106.295 | at alpha= | 6 | deg
Re: | 500000 |  |  | Cd Min: | 0.12582 | at alpha= | 20 | deg
Mach: | 0 |  |  | Cl=0 at alpha= | -4.5112 | deg
|  |  |  | @ Cl=0.1, Cd= | 0.0096851
|  |  |  | @ Cl=0.4, Cd= | 0.0091552
|  |  |  | @ Cl=0.6, Cd= | 0.009204
alpha (deg) | Cl | Cd | Cm | Cl/Cd
-18 | -0.8179 | 0.10027 | -0.06 | -8.157
-17.5 | -0.8674 | 0.08478 | -0.0699 | -10.2312
-17 | -0.8912 | 0.07439 | -0.0764 | -11.9801
-16.5 | -0.8892 | 0.06852 | -0.0794 | -12.9772
-16 | -0.8962 | 0.06128 | -0.0837 | -14.6247
-15.5 | -0.9087 | 0.05383 | -0.088 | -16.8809
-15 | -0.9223 | 0.0466 | -0.0922 | -19.7918
-14.5 | -0.9278 | 0.04109 | -0.0943 | -22.5797
-14 | -0.9327 | 0.03588 | -0.0962 | -25.995
-13.5 | -0.9468 | 0.03116 | -0.0961 | -30.3851
-13 | -0.9309 | 0.02663 | -0.102 | -34.9568
-12.5 | -0.8643 | 0.02299 | -0.1122 | -37.5946
-12 | -0.8001 | 0.02102 | -0.1176 | -38.0637
-11.5 | -0.7456 | 0.0192 | -0.1204 | -38.8333
-11 | -0.6993 | 0.01801 | -0.1201 | -38.8284
-10.5 | -0.6553 | 0.01692 | -0.1191 | -38.7293
-10 | -0.6084 | 0.01591 | -0.1183 | -38.2401
-9.5 | -0.5575 | 0.01518 | -0.1178 | -36.726
-9 | -0.5061 | 0.01432 | -0.1176 | -35.3422
-8.5 | -0.4529 | 0.01358 | -0.1173 | -33.3505
-8 | -0.3984 | 0.01296 | -0.1172 | -30.7407
-7.5 | -0.3426 | 0.01243 | -0.1172 | -27.5623
-7 | -0.2863 | 0.01195 | -0.1172 | -23.9582
-6.5 | -0.2297 | 0.01148 | -0.1172 | -20.0087
-6 | -0.1724 | 0.01104 | -0.1174 | -15.6159
-5.5 | -0.1147 | 0.01068 | -0.1175 | -10.7397
-5 | -0.0568 | 0.01038 | -0.1176 | -5.4721
-4.5 | 0.0013 | 0.0101 | -0.1177 | 0.12871
-4 | 0.0597 | 0.00983 | -0.1179 | 6.0732
-3.5 | 0.1181 | 0.00962 | -0.1181 | 12.2765
-3 | 0.1765 | 0.00948 | -0.1182 | 18.6181
-2.5 | 0.235 | 0.00933 | -0.1183 | 25.1876
-2 | 0.2935 | 0.00923 | -0.1184 | 31.7985
-1.5 | 0.3519 | 0.00918 | -0.1185 | 38.3333
-1 | 0.4101 | 0.00915 | -0.1186 | 44.8197
-0.5 | 0.4681 | 0.00914 | -0.1186 | 51.2144
0 | 0.5261 | 0.00914 | -0.1186 | 57.5602
0.5 | 0.5839 | 0.00919 | -0.1185 | 63.5365
1 | 0.6413 | 0.00924 | -0.1185 | 69.4048
1.5 | 0.6984 | 0.00933 | -0.1183 | 74.8553
2 | 0.7551 | 0.00946 | -0.1181 | 79.8203
2.5 | 0.8113 | 0.0096 | -0.1178 | 84.5104
3 | 0.867 | 0.00978 | -0.1175 | 88.6503
3.5 | 0.9221 | 0.00998 | -0.117 | 92.3948
4 | 0.9766 | 0.01019 | -0.1165 | 95.8391
4.5 | 1.03 | 0.01043 | -0.1158 | 98.7536
5 | 1.082 | 0.01067 | -0.1148 | 101.4058
5.5 | 1.1297 | 0.01085 | -0.1129 | 104.1198
6 | 1.1735 | 0.01104 | -0.1101 | 106.2953
6.5 | 1.2235 | 0.01161 | -0.1091 | 105.3833
7 | 1.2716 | 0.01225 | -0.1078 | 103.8041
7.5 | 1.3184 | 0.01289 | -0.1063 | 102.2808
8 | 1.3618 | 0.01363 | -0.1043 | 99.912
8.5 | 1.4005 | 0.01451 | -0.1015 | 96.5196
9 | 1.4327 | 0.01541 | -0.0977 | 92.9721
9.5 | 1.4622 | 0.01646 | -0.0938 | 88.8335
10 | 1.489 | 0.01773 | -0.0898 | 83.982
10.5 | 1.5127 | 0.01928 | -0.0858 | 78.4595
11 | 1.5339 | 0.02112 | -0.082 | 72.6278
11.5 | 1.5529 | 0.02327 | -0.0785 | 66.734
12 | 1.5707 | 0.02569 | -0.0753 | 61.1405
12.5 | 1.5861 | 0.02848 | -0.0723 | 55.6917
13 | 1.5984 | 0.03174 | -0.0697 | 50.3592
13.5 | 1.6094 | 0.03533 | -0.0675 | 45.5534
14 | 1.6192 | 0.03927 | -0.0657 | 41.2325
14.5 | 1.6262 | 0.04375 | -0.0644 | 37.1703
15 | 1.6298 | 0.04891 | -0.0635 | 33.3224
15.5 | 1.6276 | 0.05506 | -0.0633 | 29.5605
16 | 1.6323 | 0.06071 | -0.0634 | 26.8868
16.5 | 1.6289 | 0.06768 | -0.0642 | 24.0677
17 | 1.6247 | 0.07505 | -0.0655 | 21.6482
17.5 | 1.6202 | 0.08276 | -0.0672 | 19.5771
18 | 1.6122 | 0.09127 | -0.0696 | 17.6641
18.5 | 1.6059 | 0.0997 | -0.0723 | 16.1073
19 | 1.5984 | 0.10852 | -0.0755 | 14.7291
19.5 | 1.5915 | 0.11729 | -0.0789 | 13.5689
20 | 1.5869 | 0.12582 | -0.0827 | 12.6125

## 27. Re 500k Mach 0.10 (1)
BIGFOIL.COM POLAR EXPORT
Joukowsky 16.00% thick 4.00% camber
Joukowsky 16.00% thick 4.00% camber |  |  |  | Cl Max: | 1.913 | at alpha= | 16 | deg
JavaFoil+Calcfoil stall+Eppler ext transition |  |  |  | L/D Max: | 106.393 | at alpha= | 2 | deg
Re: | 500000 |  |  | Cd Min: | 0.00603 | at alpha= | -4 | deg
Mach: | 0.1 |  |  | Cl=0 at alpha= | -4.6936 | deg
|  |  |  | @ Cl=0.1, Cd= | 0.0060323
|  |  |  | @ Cl=0.4, Cd= | 0.0063771
|  |  |  | @ Cl=0.6, Cd= | 0.0068885
alpha (deg) | Cl | Cd | Cm | Cl/Cd
-20 | -1.038 | 0.16289 | -0.069 | -6.374
-19.5 | -1.035 | 0.1543 | -0.07 | -6.71
-19 | -1.03 | 0.1458 | -0.071 | -7.068
-18.5 | -1.023 | 0.13752 | -0.072 | -7.441
-18 | -1.014 | 0.12928 | -0.074 | -7.843
-17.5 | -1.002 | 0.12145 | -0.075 | -8.252
-17 | -0.988 | 0.11378 | -0.076 | -8.684
-16.5 | -0.972 | 0.10625 | -0.077 | -9.148
-16 | -0.953 | 0.099 | -0.078 | -9.629
-15.5 | -0.932 | 0.092 | -0.08 | -10.132
-15 | -0.909 | 0.08511 | -0.081 | -10.682
-14.5 | -0.884 | 0.07849 | -0.083 | -11.258
-14 | -0.855 | 0.07192 | -0.084 | -11.893
-13.5 | -0.826 | 0.06539 | -0.086 | -12.625
-13 | -0.793 | 0.05939 | -0.088 | -13.36
-12.5 | -0.759 | 0.05363 | -0.089 | -14.161
-12 | -0.723 | 0.04831 | -0.091 | -14.973
-11.5 | -0.686 | 0.04307 | -0.093 | -15.923
-11 | -0.646 | 0.03828 | -0.095 | -16.878
-10.5 | -0.605 | 0.03375 | -0.096 | -17.914
-10 | -0.562 | 0.02965 | -0.098 | -18.936
-9.5 | -0.517 | 0.0258 | -0.1 | -20.032
-9 | -0.471 | 0.02236 | -0.102 | -21.038
-8.5 | -0.423 | 0.01927 | -0.104 | -21.932
-8 | -0.373 | 0.01648 | -0.106 | -22.634
-7.5 | -0.322 | 0.01402 | -0.108 | -22.971
-7 | -0.27 | 0.0119 | -0.11 | -22.692
-6.5 | -0.221 | 0.00626 | -0.115 | -35.339
-6 | -0.16 | 0.00624 | -0.115 | -25.681
-5.5 | -0.099 | 0.00616 | -0.115 | -16.09
-5 | -0.038 | 0.0062 | -0.115 | -6.069
-4.5 | 0.024 | 0.00616 | -0.115 | 3.906
-4 | 0.086 | 0.00603 | -0.115 | 14.243
-3.5 | 0.148 | 0.00604 | -0.116 | 24.474
-3 | 0.21 | 0.00613 | -0.116 | 34.251
-2.5 | 0.272 | 0.00615 | -0.116 | 44.192
-2 | 0.334 | 0.00624 | -0.116 | 53.508
-1.5 | 0.396 | 0.00637 | -0.116 | 62.171
-1 | 0.458 | 0.00648 | -0.116 | 70.587
-0.5 | 0.519 | 0.00663 | -0.116 | 78.354
0 | 0.581 | 0.00682 | -0.116 | 85.141
0.5 | 0.642 | 0.00704 | -0.116 | 91.224
1 | 0.704 | 0.00721 | -0.116 | 97.657
1.5 | 0.765 | 0.00752 | -0.116 | 101.68
2 | 0.826 | 0.00776 | -0.116 | 106.393
2.5 | 0.887 | 0.00972 | -0.116 | 91.24
3 | 0.947 | 0.01014 | -0.116 | 93.382
3.5 | 1.005 | 0.0105 | -0.115 | 95.668
4 | 1.063 | 0.01112 | -0.115 | 95.582
4.5 | 1.12 | 0.01158 | -0.115 | 96.738
5 | 1.177 | 0.01212 | -0.115 | 97.073
5.5 | 1.232 | 0.01275 | -0.114 | 96.632
6 | 1.287 | 0.01341 | -0.114 | 95.935
6.5 | 1.34 | 0.01414 | -0.114 | 94.787
7 | 1.392 | 0.01465 | -0.113 | 94.999
7.5 | 1.442 | 0.01571 | -0.113 | 91.8
8 | 1.491 | 0.01691 | -0.112 | 88.165
8.5 | 1.537 | 0.01827 | -0.112 | 84.159
9 | 1.582 | 0.01982 | -0.111 | 79.822
9.5 | 1.624 | 0.02155 | -0.111 | 75.351
10 | 1.663 | 0.02342 | -0.11 | 71.034
10.5 | 1.701 | 0.02542 | -0.11 | 66.91
11 | 1.736 | 0.02748 | -0.109 | 63.16
11.5 | 1.768 | 0.02968 | -0.108 | 59.575
12 | 1.798 | 0.032 | -0.108 | 56.181
12.5 | 1.824 | 0.03447 | -0.107 | 52.92
13 | 1.847 | 0.03709 | -0.107 | 49.808
13.5 | 1.867 | 0.03994 | -0.106 | 46.748
14 | 1.884 | 0.04308 | -0.105 | 43.73
14.5 | 1.897 | 0.04642 | -0.104 | 40.871
15 | 1.906 | 0.0501 | -0.104 | 38.035
15.5 | 1.911 | 0.05416 | -0.103 | 35.277
16 | 1.913 | 0.05853 | -0.102 | 32.676
16.5 | 1.911 | 0.06342 | -0.101 | 30.125
17 | 1.905 | 0.06868 | -0.1 | 27.741
17.5 | 1.895 | 0.07457 | -0.099 | 25.409
18 | 1.881 | 0.08097 | -0.098 | 23.224
18.5 | 1.864 | 0.08788 | -0.097 | 21.204
19 | 1.843 | 0.0955 | -0.096 | 19.303
19.5 | 1.82 | 0.10382 | -0.094 | 17.531
20 | 1.794 | 0.11298 | -0.093 | 15.882

## 28. Re 500k Mach 0.10 (2)
BIGFOIL.COM POLAR EXPORT
Joukowsky 16.00% thick 4.00% camber
Joukowsky 16.00% thick 4.00% camber |  |  |  | Cl Max: | 1.6233 | at alpha= | 15 | deg
XFOIL ncrit=9 |  |  |  | L/D Max: | 105.672 | at alpha= | 6 | deg
Re: | 500000 |  |  | Cd Min: | 0.21172 | at alpha= | -20 | deg
Mach: | 0.1 |  |  | Cl=0 at alpha= | -4.5051 | deg
|  |  |  | @ Cl=0.1, Cd= | 0.0097412
|  |  |  | @ Cl=0.4, Cd= | 0.0091942
|  |  |  | @ Cl=0.6, Cd= | 0.0092412
alpha (deg) | Cl | Cd | Cm | Cl/Cd
-20 | -0.5062 | 0.21172 | -0.0033 | -2.3909
-19.5 | -0.4834 | 0.20767 | -0.0057 | -2.3277
-17.5 | -0.8194 | 0.0938 | -0.0648 | -8.7356
-17 | -0.8639 | 0.0795 | -0.0742 | -10.8667
-16.5 | -0.8634 | 0.07337 | -0.0772 | -11.7678
-16 | -0.8696 | 0.06606 | -0.0815 | -13.1638
-15.5 | -0.883 | 0.05809 | -0.0863 | -15.2006
-15 | -0.8992 | 0.05038 | -0.0908 | -17.8484
-14.5 | -0.9092 | 0.04401 | -0.0939 | -20.6589
-14 | -0.9141 | 0.03873 | -0.0957 | -23.6019
-13.5 | -0.9235 | 0.03361 | -0.0969 | -27.4769
-13 | -0.9323 | 0.02901 | -0.0985 | -32.1372
-12.5 | -0.8695 | 0.0241 | -0.1116 | -36.0788
-12 | -0.8048 | 0.02168 | -0.1181 | -37.1218
-11.5 | -0.7493 | 0.0197 | -0.1214 | -38.0355
-11 | -0.7024 | 0.0185 | -0.1212 | -37.9676
-10.5 | -0.66 | 0.01723 | -0.1201 | -38.3053
-10 | -0.6125 | 0.01626 | -0.1193 | -37.6691
-9.5 | -0.5624 | 0.01537 | -0.1187 | -36.5908
-9 | -0.5106 | 0.01449 | -0.1184 | -35.2381
-8.5 | -0.4569 | 0.01375 | -0.1181 | -33.2291
-8 | -0.4018 | 0.01317 | -0.1179 | -30.5087
-7.5 | -0.3458 | 0.01258 | -0.1179 | -27.4881
-7 | -0.2893 | 0.01201 | -0.1179 | -24.0883
-6.5 | -0.2322 | 0.01154 | -0.1179 | -20.1213
-6 | -0.1745 | 0.0111 | -0.118 | -15.7207
-5.5 | -0.1163 | 0.01072 | -0.1182 | -10.8489
-5 | -0.058 | 0.01041 | -0.1183 | -5.5716
-4.5 | 0.0006 | 0.01014 | -0.1184 | 0.059172
-4 | 0.0594 | 0.0099 | -0.1185 | 6
-3.5 | 0.1182 | 0.00967 | -0.1187 | 12.2234
-3 | 0.177 | 0.00951 | -0.1188 | 18.612
-2.5 | 0.2359 | 0.00937 | -0.1189 | 25.1761
-2 | 0.2948 | 0.00926 | -0.119 | 31.8359
-1.5 | 0.3536 | 0.00921 | -0.1191 | 38.3931
-1 | 0.4122 | 0.00919 | -0.1191 | 44.8531
-0.5 | 0.4706 | 0.00918 | -0.1191 | 51.2636
0 | 0.5288 | 0.00919 | -0.1191 | 57.5408
0.5 | 0.587 | 0.00923 | -0.119 | 63.597
1 | 0.6448 | 0.00928 | -0.1189 | 69.4828
1.5 | 0.7023 | 0.00938 | -0.1188 | 74.8721
2 | 0.7593 | 0.00951 | -0.1186 | 79.8423
2.5 | 0.8159 | 0.00965 | -0.1183 | 84.5492
3 | 0.872 | 0.00983 | -0.1179 | 88.708
4 | 0.9821 | 0.01026 | -0.1168 | 95.7212
4.5 | 1.0358 | 0.0105 | -0.1161 | 98.6476
5 | 1.0881 | 0.01076 | -0.115 | 101.1245
5.5 | 1.1362 | 0.01097 | -0.1131 | 103.5734
6 | 1.1793 | 0.01116 | -0.1101 | 105.672
6.5 | 1.2291 | 0.01177 | -0.109 | 104.4265
7 | 1.2781 | 0.01236 | -0.1077 | 103.4061
7.5 | 1.3242 | 0.01304 | -0.1059 | 101.5491
8 | 1.3665 | 0.01384 | -0.1036 | 98.7355
8.5 | 1.4035 | 0.01471 | -0.1005 | 95.4113
9 | 1.4355 | 0.01564 | -0.0966 | 91.7839
9.5 | 1.464 | 0.01678 | -0.0925 | 87.2467
10 | 1.4895 | 0.01818 | -0.0884 | 81.9307
10.5 | 1.512 | 0.01988 | -0.0844 | 76.0563
11 | 1.5337 | 0.02179 | -0.0807 | 70.3855
11.5 | 1.5536 | 0.02399 | -0.0773 | 64.7603
12 | 1.571 | 0.02655 | -0.0741 | 59.1714
12.5 | 1.5854 | 0.02953 | -0.0713 | 53.6878
13 | 1.5971 | 0.03296 | -0.0687 | 48.4557
13.5 | 1.6057 | 0.03691 | -0.0666 | 43.5031
14 | 1.612 | 0.04135 | -0.0649 | 38.9843
14.5 | 1.6196 | 0.04598 | -0.0638 | 35.224
15 | 1.6233 | 0.05132 | -0.0632 | 31.6309
15.5 | 1.6218 | 0.05759 | -0.0631 | 28.1611
16 | 1.6222 | 0.06398 | -0.0635 | 25.3548
16.5 | 1.6199 | 0.07099 | -0.0645 | 22.8187
17 | 1.6111 | 0.07921 | -0.0662 | 20.3396
17.5 | 1.6094 | 0.08673 | -0.0681 | 18.5564
18 | 1.5974 | 0.09598 | -0.0709 | 16.6431
18.5 | 1.5952 | 0.10397 | -0.0735 | 15.3429
19 | 1.5845 | 0.1134 | -0.0772 | 13.9727
19.5 | 1.581 | 0.12176 | -0.0806 | 12.9846
20 | 1.5757 | 0.1305 | -0.0846 | 12.0743

## 29. Re 500k Mach 0.25 (1)
BIGFOIL.COM POLAR EXPORT
Joukowsky 16.00% thick 4.00% camber
Joukowsky 16.00% thick 4.00% camber |  |  |  | Cl Max: | 1.854 | at alpha= | 14 | deg
JavaFoil+Calcfoil stall+Eppler ext transition |  |  |  | L/D Max: | 103.85 | at alpha= | 1.5 | deg
Re: | 500000 |  |  | Cd Min: | 0.00608 | at alpha= | -3.5 | deg
Mach: | 0.25 |  |  | Cl=0 at alpha= | -4.6953 | deg
|  |  |  | @ Cl=0.1, Cd= | 0.0061694
|  |  |  | @ Cl=0.4, Cd= | 0.0063958
|  |  |  | @ Cl=0.6, Cd= | 0.006881
alpha (deg) | Cl | Cd | Cm | Cl/Cd
-20 | -0.84 | 0.19147 | -0.065 | -4.387
-19.5 | -0.86 | 0.17981 | -0.066 | -4.784
-19 | -0.877 | 0.16839 | -0.067 | -5.209
-18.5 | -0.89 | 0.15811 | -0.068 | -5.63
-18 | -0.899 | 0.14873 | -0.07 | -6.047
-17.5 | -0.905 | 0.13879 | -0.071 | -6.52
-17 | -0.906 | 0.12963 | -0.072 | -6.99
-16.5 | -0.904 | 0.12105 | -0.074 | -7.465
-16 | -0.897 | 0.11267 | -0.076 | -7.966
-15.5 | -0.887 | 0.10444 | -0.077 | -8.497
-15 | -0.874 | 0.09661 | -0.079 | -9.043
-14.5 | -0.856 | 0.08921 | -0.08 | -9.596
-14 | -0.835 | 0.08173 | -0.082 | -10.212
-13.5 | -0.81 | 0.07453 | -0.084 | -10.869
-13 | -0.783 | 0.06786 | -0.086 | -11.533
-12.5 | -0.753 | 0.0611 | -0.088 | -12.322
-12 | -0.72 | 0.05508 | -0.09 | -13.072
-11.5 | -0.685 | 0.04917 | -0.092 | -13.931
-11 | -0.647 | 0.04369 | -0.094 | -14.819
-10.5 | -0.607 | 0.03859 | -0.096 | -15.734
-10 | -0.565 | 0.03385 | -0.098 | -16.692
-9.5 | -0.521 | 0.02959 | -0.1 | -17.604
-9 | -0.475 | 0.02571 | -0.102 | -18.468
-8.5 | -0.427 | 0.02215 | -0.104 | -19.269
-8 | -0.377 | 0.01899 | -0.106 | -19.857
-7.5 | -0.326 | 0.01614 | -0.108 | -20.17
-7 | -0.272 | 0.01372 | -0.111 | -19.855
-6.5 | -0.218 | 0.01162 | -0.113 | -18.726
-6 | -0.165 | 0.00625 | -0.118 | -26.304
-5.5 | -0.102 | 0.00624 | -0.118 | -16.305
-5 | -0.039 | 0.00616 | -0.119 | -6.277
-4.5 | 0.025 | 0.00622 | -0.119 | 3.973
-4 | 0.088 | 0.00619 | -0.119 | 14.257
-3.5 | 0.152 | 0.00608 | -0.119 | 24.976
-3 | 0.216 | 0.00611 | -0.119 | 35.292
-2.5 | 0.279 | 0.00622 | -0.119 | 44.916
-2 | 0.343 | 0.00628 | -0.119 | 54.688
-1.5 | 0.407 | 0.00641 | -0.119 | 63.51
-1 | 0.47 | 0.00654 | -0.119 | 71.862
-0.5 | 0.534 | 0.0067 | -0.119 | 79.702
0 | 0.597 | 0.00687 | -0.119 | 86.836
0.5 | 0.66 | 0.0071 | -0.119 | 92.953
1 | 0.723 | 0.00736 | -0.119 | 98.226
1.5 | 0.786 | 0.00757 | -0.119 | 103.85
2 | 0.848 | 0.00956 | -0.119 | 88.746
2.5 | 0.911 | 0.01003 | -0.119 | 90.805
3 | 0.97 | 0.01042 | -0.119 | 93.075
3.5 | 1.03 | 0.01104 | -0.118 | 93.239
4 | 1.089 | 0.01155 | -0.118 | 94.304
4.5 | 1.148 | 0.01206 | -0.118 | 95.154
5 | 1.205 | 0.01268 | -0.117 | 95.025
5.5 | 1.261 | 0.01337 | -0.117 | 94.34
6 | 1.317 | 0.01417 | -0.117 | 92.91
6.5 | 1.37 | 0.01503 | -0.116 | 91.17
7 | 1.423 | 0.01566 | -0.116 | 90.861
7.5 | 1.473 | 0.01688 | -0.116 | 87.238
8 | 1.521 | 0.01828 | -0.115 | 83.166
8.5 | 1.566 | 0.01989 | -0.115 | 78.749
9 | 1.609 | 0.02173 | -0.114 | 74.076
9.5 | 1.65 | 0.02375 | -0.113 | 69.454
10 | 1.687 | 0.02594 | -0.113 | 65.037
10.5 | 1.722 | 0.02821 | -0.112 | 61.022
11 | 1.753 | 0.03066 | -0.111 | 57.161
11.5 | 1.78 | 0.03323 | -0.111 | 53.577
12 | 1.804 | 0.03602 | -0.11 | 50.096
12.5 | 1.824 | 0.039 | -0.109 | 46.77
13 | 1.839 | 0.04231 | -0.108 | 43.455
13.5 | 1.849 | 0.046 | -0.107 | 40.191
14 | 1.854 | 0.04998 | -0.107 | 37.1
14.5 | 1.854 | 0.05442 | -0.106 | 34.068
15 | 1.847 | 0.05938 | -0.105 | 31.106
15.5 | 1.835 | 0.06495 | -0.103 | 28.254
16 | 1.817 | 0.0711 | -0.102 | 25.56
16.5 | 1.794 | 0.0781 | -0.101 | 22.97
17 | 1.765 | 0.08593 | -0.1 | 20.541
17.5 | 1.728 | 0.09491 | -0.098 | 18.204
18 | 1.685 | 0.10507 | -0.096 | 16.037
18.5 | 1.637 | 0.11631 | -0.094 | 14.076
19 | 1.584 | 0.12918 | -0.092 | 12.265

## 30. Re 500k Mach 0.25 (2)
BIGFOIL.COM POLAR EXPORT
Joukowsky 16.00% thick 4.00% camber
Joukowsky 16.00% thick 4.00% camber |  |  |  | Cl Max: | 1.5846 | at alpha= | 14.5 | deg
XFOIL ncrit=9 |  |  |  | L/D Max: | 103.01 | at alpha= | 6 | deg
Re: | 500000 |  |  | Cd Min: | 0.18165 | at alpha= | -17.5 | deg
Mach: | 0.25 |  |  | Cl=0 at alpha= | -4.4697 | deg
|  |  |  | @ Cl=0.1, Cd= | 0.0099726
|  |  |  | @ Cl=0.4, Cd= | 0.0093931
|  |  |  | @ Cl=0.6, Cd= | 0.0094371
alpha (deg) | Cl | Cd | Cm | Cl/Cd
-17.5 | -0.4375 | 0.18165 | -0.0232 | -2.4085
-17 | -0.4078 | 0.17803 | -0.0237 | -2.2906
-16.5 | -0.3868 | 0.17314 | -0.026 | -2.234
-15.5 | -0.6663 | 0.09505 | -0.0653 | -7.01
-15 | -0.742 | 0.07631 | -0.0777 | -9.7235
-14.5 | -0.7802 | 0.06438 | -0.0855 | -12.1187
-14 | -0.7986 | 0.05628 | -0.0901 | -14.1898
-13.5 | -0.809 | 0.04978 | -0.0932 | -16.2515
-13 | -0.8258 | 0.04311 | -0.096 | -19.1556
-12.5 | -0.8556 | 0.03752 | -0.0957 | -22.8038
-12 | -0.8125 | 0.03014 | -0.1096 | -26.9575
-11.5 | -0.7552 | 0.02458 | -0.1227 | -30.7242
-11 | -0.7148 | 0.02133 | -0.1268 | -33.5115
-10.5 | -0.6769 | 0.01964 | -0.1257 | -34.4654
-10 | -0.6345 | 0.0181 | -0.1246 | -35.0552
-9.5 | -0.585 | 0.01695 | -0.1237 | -34.5133
-9 | -0.5333 | 0.01581 | -0.1231 | -33.7318
-8.5 | -0.4788 | 0.01481 | -0.1226 | -32.3295
-8 | -0.4223 | 0.01396 | -0.1223 | -30.2507
-7.5 | -0.3645 | 0.01325 | -0.122 | -27.5094
-7 | -0.3055 | 0.01261 | -0.1218 | -24.2268
-6.5 | -0.2459 | 0.01206 | -0.1217 | -20.3897
-6 | -0.1859 | 0.01157 | -0.1217 | -16.0674
-5.5 | -0.1254 | 0.01111 | -0.1217 | -11.2871
-5 | -0.0646 | 0.01072 | -0.1217 | -6.0261
-4.5 | -0.0037 | 0.01039 | -0.1218 | -0.35611
-4 | 0.0573 | 0.01014 | -0.1218 | 5.6509
-3.5 | 0.1185 | 0.0099 | -0.1219 | 11.9697
-3 | 0.1797 | 0.00972 | -0.122 | 18.4877
-2.5 | 0.2408 | 0.0096 | -0.122 | 25.0833
-2 | 0.3018 | 0.00951 | -0.122 | 31.735
-1.5 | 0.3626 | 0.00943 | -0.122 | 38.4517
-1 | 0.4234 | 0.00937 | -0.122 | 45.1868
-0.5 | 0.4841 | 0.00936 | -0.122 | 51.7201
0 | 0.5444 | 0.0094 | -0.1219 | 57.9149
0.5 | 0.6044 | 0.00944 | -0.1218 | 64.0254
1 | 0.6641 | 0.00953 | -0.1216 | 69.6852
1.5 | 0.7233 | 0.00966 | -0.1213 | 74.8758
2 | 0.7821 | 0.0098 | -0.1209 | 79.8061
2.5 | 0.8404 | 0.01 | -0.1204 | 84.04
3 | 0.8982 | 0.01019 | -0.1199 | 88.1452
3.5 | 0.9552 | 0.01043 | -0.1192 | 91.582
4 | 1.0115 | 0.01069 | -0.1184 | 94.6211
4.5 | 1.0667 | 0.01098 | -0.1174 | 97.1494
5 | 1.1203 | 0.01129 | -0.116 | 99.2294
5.5 | 1.1706 | 0.0116 | -0.114 | 100.9138
6 | 1.2114 | 0.01176 | -0.11 | 103.0102
6.5 | 1.2605 | 0.01246 | -0.1081 | 101.1637
7 | 1.3078 | 0.01317 | -0.106 | 99.3014
7.5 | 1.3509 | 0.01397 | -0.1032 | 96.7001
8 | 1.3846 | 0.01491 | -0.0988 | 92.8638
8.5 | 1.4139 | 0.01609 | -0.0942 | 87.8745
9 | 1.4439 | 0.01738 | -0.0901 | 83.0783
9.5 | 1.4705 | 0.01898 | -0.0859 | 77.4763
10 | 1.4937 | 0.02093 | -0.0819 | 71.3665
10.5 | 1.513 | 0.02332 | -0.078 | 64.8799
11 | 1.5299 | 0.02611 | -0.0744 | 58.5944
11.5 | 1.5462 | 0.02918 | -0.0713 | 52.9883
12 | 1.5589 | 0.03278 | -0.0686 | 47.5564
12.5 | 1.5682 | 0.03692 | -0.0663 | 42.4756
13 | 1.5739 | 0.04171 | -0.0646 | 37.7344
13.5 | 1.5798 | 0.04683 | -0.0634 | 33.7348
14 | 1.5839 | 0.05249 | -0.0627 | 30.1753
14.5 | 1.5846 | 0.05884 | -0.0627 | 26.9307
15 | 1.5803 | 0.06615 | -0.0633 | 23.8896
15.5 | 1.5774 | 0.07363 | -0.0645 | 21.4233
16 | 1.5738 | 0.08149 | -0.0661 | 19.3128
16.5 | 1.5627 | 0.09068 | -0.0686 | 17.2331
17 | 1.5608 | 0.09885 | -0.0711 | 15.7896
17.5 | 1.5502 | 0.10844 | -0.0745 | 14.2955
18 | 1.5475 | 0.11705 | -0.0779 | 13.2208
18.5 | 1.5401 | 0.12633 | -0.0819 | 12.1911
19 | 1.5384 | 0.13496 | -0.0859 | 11.3989
19.5 | 1.5351 | 0.14365 | -0.0904 | 10.6864

## 31. Re 500k Mach 0.50 (1)
BIGFOIL.COM POLAR EXPORT
Joukowsky 16.00% thick 4.00% camber
Joukowsky 16.00% thick 4.00% camber |  |  |  | Cl Max: | 1.685 | at alpha= | 9.5 | deg
JavaFoil+Calcfoil stall+Eppler ext transition |  |  |  | L/D Max: | 98.519 | at alpha= | 0.5 | deg
Re: | 500000 |  |  | Cd Min: | 0.00625 | at alpha= | -3.5 | deg
Mach: | 0.5 |  |  | Cl=0 at alpha= | -4.6985 | deg
|  |  |  | @ Cl=0.1, Cd= | 0.0063569
|  |  |  | @ Cl=0.4, Cd= | 0.0064711
|  |  |  | @ Cl=0.6, Cd= | 0.0069814
alpha (deg) | Cl | Cd | Cm | Cl/Cd
-20 | -0.884 | 0.23991 | -0.077 | -3.684
-19.5 | -0.856 | 0.22807 | -0.077 | -3.751
-19 | -0.826 | 0.22723 | -0.076 | -3.636
-18.5 | -0.797 | 0.22529 | -0.075 | -3.538
-18 | -0.769 | 0.21851 | -0.075 | -3.518
-17.5 | -0.739 | 0.21068 | -0.074 | -3.507
-17 | -0.71 | 0.20539 | -0.074 | -3.458
-16.5 | -0.682 | 0.19548 | -0.074 | -3.486
-16 | -0.652 | 0.1884 | -0.072 | -3.46
-15.5 | -0.623 | 0.18242 | -0.072 | -3.417
-15 | -0.594 | 0.17624 | -0.07 | -3.368
-14.5 | -0.565 | 0.17402 | -0.07 | -3.246
-14 | -0.535 | 0.16846 | -0.068 | -3.178
-13.5 | -0.507 | 0.16566 | -0.067 | -3.058
-13 | -0.477 | 0.15071 | -0.066 | -3.167
-12.5 | -0.448 | 0.13931 | -0.063 | -3.216
-12 | -0.419 | 0.13146 | -0.061 | -3.187
-11.5 | -0.39 | 0.11881 | -0.059 | -3.282
-11 | -0.461 | 0.09295 | -0.067 | -4.96
-10.5 | -0.533 | 0.07381 | -0.083 | -7.227
-10 | -0.531 | 0.06244 | -0.091 | -8.508
-9.5 | -0.509 | 0.05291 | -0.096 | -9.628
-9 | -0.477 | 0.04494 | -0.101 | -10.605
-8.5 | -0.436 | 0.03813 | -0.105 | -11.431
-8 | -0.39 | 0.03234 | -0.108 | -12.048
-7.5 | -0.339 | 0.02742 | -0.111 | -12.37
-7 | -0.285 | 0.02323 | -0.114 | -12.269
-6.5 | -0.228 | 0.01964 | -0.117 | -11.598
-6 | -0.168 | 0.01655 | -0.12 | -10.148
-5.5 | -0.106 | 0.01398 | -0.122 | -7.561
-5 | -0.041 | 0.01179 | -0.125 | -3.47
-4.5 | 0.027 | 0.01004 | -0.129 | 2.676
-4 | 0.098 | 0.00636 | -0.133 | 15.472
-3.5 | 0.169 | 0.00625 | -0.133 | 27.096
-3 | 0.241 | 0.00626 | -0.133 | 38.463
-2.5 | 0.312 | 0.00636 | -0.133 | 49.101
-2 | 0.383 | 0.00644 | -0.133 | 59.568
-1.5 | 0.454 | 0.00657 | -0.133 | 69.226
-1 | 0.525 | 0.00677 | -0.133 | 77.626
-0.5 | 0.596 | 0.00697 | -0.133 | 85.55
0 | 0.666 | 0.00717 | -0.133 | 92.89
0.5 | 0.737 | 0.00748 | -0.133 | 98.519
1 | 0.804 | 0.00986 | -0.132 | 81.546
1.5 | 0.872 | 0.01069 | -0.132 | 81.54
2 | 0.939 | 0.01118 | -0.132 | 84.025
2.5 | 1.006 | 0.01169 | -0.132 | 86.053
3 | 1.072 | 0.01233 | -0.131 | 86.895
3.5 | 1.136 | 0.01305 | -0.131 | 87.096
4 | 1.2 | 0.01386 | -0.131 | 86.583
4.5 | 1.262 | 0.01478 | -0.13 | 85.416
5 | 1.323 | 0.01585 | -0.13 | 83.457
5.5 | 1.381 | 0.01709 | -0.129 | 80.812
6 | 1.437 | 0.01856 | -0.129 | 77.418
6.5 | 1.49 | 0.0203 | -0.128 | 73.406
7 | 1.539 | 0.02236 | -0.127 | 68.829
7.5 | 1.583 | 0.02447 | -0.126 | 64.685
8 | 1.621 | 0.0275 | -0.126 | 58.947
8.5 | 1.652 | 0.03098 | -0.125 | 53.345
9 | 1.674 | 0.03495 | -0.123 | 47.9
9.5 | 1.685 | 0.03949 | -0.122 | 42.67
10 | 1.677 | 0.04492 | -0.121 | 37.337
10.5 | 1.645 | 0.05159 | -0.119 | 31.877
11 | 1.56 | 0.06087 | -0.117 | 25.623
11.5 | 1.293 | 0.07965 | -0.111 | 16.235
12 | 0.927 | 0.13143 | -0.058 | 7.055
12.5 | 0.955 | 0.1441 | -0.062 | 6.628
13 | 0.983 | 0.15613 | -0.064 | 6.294
13.5 | 1.011 | 0.16965 | -0.067 | 5.958
14 | 1.039 | 0.17276 | -0.069 | 6.012
14.5 | 1.066 | 0.17957 | -0.071 | 5.939

## 32. Re 500k Mach 0.50 (2)
BIGFOIL.COM POLAR EXPORT
Joukowsky 16.00% thick 4.00% camber
Joukowsky 16.00% thick 4.00% camber |  |  |  | Cl Max: | 1.4799 | at alpha= | 11.5 | deg
XFOIL ncrit=9 |  |  |  | L/D Max: | 87.9593 | at alpha= | 4 | deg
Re: | 500000 |  |  | Cd Min: | 0.23788 | at alpha= | -20 | deg
Mach: | 0.5 |  |  | Cl=0 at alpha= | -4.3117 | deg
|  |  |  | @ Cl=0.1, Cd= | 0.011165
|  |  |  | @ Cl=0.4, Cd= | 0.010361
|  |  |  | @ Cl=0.6, Cd= | 0.010392
alpha (deg) | Cl | Cd | Cm | Cl/Cd
-20 | -0.5276 | 0.23788 | 0.0001 | -2.2179
-19.5 | -0.5045 | 0.23048 | -0.0039 | -2.1889
-19 | -0.4792 | 0.22435 | -0.0075 | -2.1359
-18.5 | -0.4679 | 0.21475 | -0.0144 | -2.1788
-18 | -0.4388 | 0.20865 | -0.0166 | -2.103
-17.5 | -0.4142 | 0.20239 | -0.02 | -2.0465
-17 | -0.4052 | 0.19255 | -0.0265 | -2.1044
-16.5 | -0.3747 | 0.18741 | -0.028 | -1.9994
-16 | -0.3539 | 0.18065 | -0.0315 | -1.959
-15.5 | -0.3518 | 0.17019 | -0.0382 | -2.0671
-15 | -0.3303 | 0.16229 | -0.0402 | -2.0352
-14.5 | -0.3168 | 0.15434 | -0.0436 | -2.0526
-14 | -0.2981 | 0.1483 | -0.0459 | -2.0101
-13.5 | -0.2877 | 0.14053 | -0.0489 | -2.0472
-13 | -0.2822 | 0.13239 | -0.052 | -2.1316
-12.5 | -0.2903 | 0.12218 | -0.056 | -2.376
-11.5 | -0.2813 | 0.10206 | -0.0693 | -2.7562
-10.5 | -0.2678 | 0.07664 | -0.0957 | -3.4943
-10 | -0.4035 | 0.04877 | -0.1249 | -8.2735
-9.5 | -0.4219 | 0.04122 | -0.1298 | -10.2353
-9 | -0.4477 | 0.034 | -0.1331 | -13.1676
-8.5 | -0.4759 | 0.02724 | -0.1352 | -17.4706
-8 | -0.4719 | 0.02184 | -0.1395 | -21.6071
-7.5 | -0.4301 | 0.01885 | -0.14 | -22.817
-7 | -0.3728 | 0.01688 | -0.1395 | -22.0853
-6.5 | -0.3082 | 0.01536 | -0.1389 | -20.0651
-6 | -0.24 | 0.01419 | -0.1382 | -16.9133
-5.5 | -0.1699 | 0.01328 | -0.1376 | -12.7937
-5 | -0.0987 | 0.01257 | -0.1371 | -7.852
-4.5 | -0.027 | 0.01198 | -0.1366 | -2.2538
-4 | 0.0447 | 0.01145 | -0.1363 | 3.9039
-3.5 | 0.1164 | 0.01108 | -0.136 | 10.5054
-3 | 0.188 | 0.01081 | -0.1357 | 17.3913
-2.5 | 0.2592 | 0.01062 | -0.1354 | 24.4068
-2 | 0.33 | 0.01049 | -0.135 | 31.4585
-1.5 | 0.4006 | 0.01036 | -0.1348 | 38.668
-1 | 0.4707 | 0.01032 | -0.1344 | 45.6105
-0.5 | 0.5405 | 0.01034 | -0.134 | 52.2727
0 | 0.6096 | 0.0104 | -0.1335 | 58.6154
0.5 | 0.6782 | 0.0105 | -0.1329 | 64.5905
1 | 0.746 | 0.01067 | -0.132 | 69.9157
1.5 | 0.813 | 0.01088 | -0.1311 | 74.7243
2 | 0.879 | 0.01113 | -0.1299 | 78.9757
2.5 | 0.9437 | 0.01145 | -0.1283 | 82.4192
3 | 1.0067 | 0.01182 | -0.1265 | 85.1692
4 | 1.125 | 0.01279 | -0.1213 | 87.9593
4.5 | 1.1778 | 0.01342 | -0.1177 | 87.7645
5 | 1.2239 | 0.01407 | -0.1129 | 86.9865
5.5 | 1.264 | 0.01491 | -0.1073 | 84.7753
6 | 1.2996 | 0.01592 | -0.1015 | 81.6332
6.5 | 1.325 | 0.01702 | -0.0943 | 77.8496
7 | 1.357 | 0.01901 | -0.0895 | 71.3835
7.5 | 1.3855 | 0.02144 | -0.0849 | 64.6222
8 | 1.4128 | 0.02421 | -0.0807 | 58.3561
8.5 | 1.4346 | 0.02759 | -0.0768 | 51.9971
9 | 1.4513 | 0.03161 | -0.0734 | 45.9127
9.5 | 1.4627 | 0.03632 | -0.0705 | 40.2726
10 | 1.471 | 0.04168 | -0.0682 | 35.2927
10.5 | 1.4764 | 0.04769 | -0.0667 | 30.9583
11 | 1.4789 | 0.05436 | -0.0659 | 27.2057
11.5 | 1.4799 | 0.06156 | -0.0658 | 24.04
12 | 1.4791 | 0.06933 | -0.0664 | 21.3342
12.5 | 1.4759 | 0.07774 | -0.0678 | 18.9851
13 | 1.47 | 0.08679 | -0.0698 | 16.9374
13.5 | 1.4626 | 0.0964 | -0.0727 | 15.1722
14 | 1.4558 | 0.10628 | -0.0761 | 13.6978
14.5 | 1.4486 | 0.11653 | -0.0803 | 12.4311
15 | 1.4408 | 0.12707 | -0.0851 | 11.3386
15.5 | 1.4319 | 0.13814 | -0.0909 | 10.3656
16 | 1.4197 | 0.14991 | -0.0977 | 9.4703
16.5 | 1.4091 | 0.16178 | -0.1051 | 8.71

## 33. Re 750k Mach 0.00 (1)
BIGFOIL.COM POLAR EXPORT
Joukowsky 16.00% thick 4.00% camber
Joukowsky 16.00% thick 4.00% camber |  |  |  | Cl Max: | 1.937 | at alpha= | 16.5 | deg
JavaFoil+Calcfoil stall+Eppler ext transition |  |  |  | L/D Max: | 121.045 | at alpha= | 2.5 | deg
Re: | 750000 |  |  | Cd Min: | 0.00551 | at alpha= | -4 | deg
Mach: | 0 |  |  | Cl=0 at alpha= | -4.6967 | deg
|  |  |  | @ Cl=0.1, Cd= | 0.0055245
|  |  |  | @ Cl=0.4, Cd= | 0.0058198
|  |  |  | @ Cl=0.6, Cd= | 0.0062785
alpha (deg) | Cl | Cd | Cm | Cl/Cd
-20 | -1.068 | 0.14798 | -0.073 | -7.217
-19.5 | -1.063 | 0.14002 | -0.074 | -7.59
-19 | -1.056 | 0.13195 | -0.075 | -8
-18.5 | -1.046 | 0.12434 | -0.076 | -8.415
-18 | -1.035 | 0.11657 | -0.077 | -8.88
-17.5 | -1.022 | 0.10922 | -0.078 | -9.354
-17 | -1.006 | 0.10201 | -0.079 | -9.862
-16.5 | -0.988 | 0.09488 | -0.081 | -10.418
-16 | -0.968 | 0.08806 | -0.082 | -10.998
-15.5 | -0.946 | 0.08157 | -0.083 | -11.602
-15 | -0.922 | 0.07504 | -0.085 | -12.289
-14.5 | -0.896 | 0.06895 | -0.086 | -12.99
-14 | -0.867 | 0.06277 | -0.087 | -13.806
-13.5 | -0.836 | 0.05677 | -0.089 | -14.726
-13 | -0.803 | 0.05133 | -0.091 | -15.644
-12.5 | -0.768 | 0.0461 | -0.092 | -16.667
-12 | -0.732 | 0.04131 | -0.094 | -17.713
-11.5 | -0.693 | 0.03664 | -0.095 | -18.924
-11 | -0.653 | 0.03229 | -0.097 | -20.233
-10.5 | -0.611 | 0.0283 | -0.099 | -21.597
-10 | -0.568 | 0.02465 | -0.1 | -23.029
-9.5 | -0.523 | 0.0213 | -0.102 | -24.529
-9 | -0.476 | 0.01826 | -0.104 | -26.056
-8.5 | -0.428 | 0.01553 | -0.106 | -27.543
-8 | -0.378 | 0.0132 | -0.108 | -28.641
-7.5 | -0.327 | 0.01111 | -0.11 | -29.477
-7 | -0.28 | 0.00578 | -0.115 | -48.468
-6.5 | -0.22 | 0.00568 | -0.115 | -38.743
-6 | -0.16 | 0.00569 | -0.115 | -28.04
-5.5 | -0.099 | 0.00562 | -0.115 | -17.565
-5 | -0.037 | 0.00566 | -0.115 | -6.612
-4.5 | 0.024 | 0.00563 | -0.115 | 4.254
-4 | 0.085 | 0.00551 | -0.115 | 15.524
-3.5 | 0.147 | 0.00557 | -0.115 | 26.427
-3 | 0.209 | 0.00559 | -0.115 | 37.347
-2.5 | 0.271 | 0.00561 | -0.115 | 48.205
-2 | 0.332 | 0.00569 | -0.115 | 58.387
-1.5 | 0.394 | 0.00581 | -0.115 | 67.865
-1 | 0.455 | 0.00591 | -0.115 | 77.029
-0.5 | 0.517 | 0.00604 | -0.115 | 85.574
0 | 0.578 | 0.00621 | -0.115 | 93.125
0.5 | 0.639 | 0.0064 | -0.115 | 99.801
1 | 0.7 | 0.00661 | -0.115 | 105.944
1.5 | 0.761 | 0.00685 | -0.115 | 111.13
2 | 0.822 | 0.00709 | -0.115 | 115.86
2.5 | 0.882 | 0.00729 | -0.115 | 121.045
3 | 0.943 | 0.00911 | -0.115 | 103.454
3.5 | 1.003 | 0.00958 | -0.115 | 104.611
4 | 1.062 | 0.0101 | -0.115 | 105.159
4.5 | 1.118 | 0.01019 | -0.115 | 109.726
5 | 1.175 | 0.01084 | -0.114 | 108.408
5.5 | 1.231 | 0.01137 | -0.114 | 108.201
6 | 1.285 | 0.01195 | -0.114 | 107.531
6.5 | 1.339 | 0.01258 | -0.114 | 106.47
7 | 1.391 | 0.01299 | -0.113 | 107.139
7.5 | 1.442 | 0.01392 | -0.113 | 103.621
8 | 1.491 | 0.01498 | -0.112 | 99.511
8.5 | 1.538 | 0.01619 | -0.112 | 94.969
9 | 1.582 | 0.01757 | -0.111 | 90.088
9.5 | 1.625 | 0.01911 | -0.111 | 85.056
10 | 1.665 | 0.02078 | -0.11 | 80.161
10.5 | 1.704 | 0.02256 | -0.11 | 75.512
11 | 1.739 | 0.02439 | -0.109 | 71.326
11.5 | 1.773 | 0.02635 | -0.109 | 67.274
12 | 1.803 | 0.02838 | -0.108 | 63.548
12.5 | 1.831 | 0.03052 | -0.107 | 60.01
13 | 1.856 | 0.03283 | -0.107 | 56.538
13.5 | 1.878 | 0.03528 | -0.106 | 53.229
14 | 1.897 | 0.03798 | -0.106 | 49.942
14.5 | 1.912 | 0.04087 | -0.105 | 46.773
15 | 1.923 | 0.04396 | -0.104 | 43.745
15.5 | 1.931 | 0.04741 | -0.103 | 40.729
16 | 1.936 | 0.05106 | -0.103 | 37.913
16.5 | 1.937 | 0.05515 | -0.102 | 35.125
17 | 1.935 | 0.05964 | -0.101 | 32.446
17.5 | 1.928 | 0.06449 | -0.1 | 29.904
18 | 1.919 | 0.06983 | -0.099 | 27.473
18.5 | 1.906 | 0.07548 | -0.098 | 25.25
19 | 1.89 | 0.0817 | -0.097 | 23.136
19.5 | 1.872 | 0.08853 | -0.096 | 21.142
20 | 1.851 | 0.09597 | -0.095 | 19.285

## 34. Re 750k Mach 0.00 (2)
BIGFOIL.COM POLAR EXPORT
Joukowsky 16.00% thick 4.00% camber
Joukowsky 16.00% thick 4.00% camber |  |  |  | Cl Max: | 1.6929 | at alpha= | 16 | deg
XFOIL ncrit=9 |  |  |  | L/D Max: | 118.515 | at alpha= | 6.5 | deg
Re: | 750000 |  |  | Cd Min: | 0.11868 | at alpha= | 20 | deg
Mach: | 0 |  |  | Cl=0 at alpha= | -4.5102 | deg
|  |  |  | @ Cl=0.1, Cd= | 0.0085024
|  |  |  | @ Cl=0.4, Cd= | 0.0080365
|  |  |  | @ Cl=0.6, Cd= | 0.0081295
alpha (deg) | Cl | Cd | Cm | Cl/Cd
-19 | -0.864 | 0.10851 | -0.0541 | -7.9624
-18.5 | -0.8722 | 0.10006 | -0.0589 | -8.7168
-18 | -0.8858 | 0.09095 | -0.0642 | -9.7394
-17.5 | -0.9023 | 0.08157 | -0.0696 | -11.0617
-17 | -0.9173 | 0.07275 | -0.0747 | -12.6089
-16.5 | -0.9271 | 0.06546 | -0.0787 | -14.1628
-16 | -0.9439 | 0.05721 | -0.0835 | -16.4989
-15.5 | -0.962 | 0.04935 | -0.0879 | -19.4934
-15 | -0.9791 | 0.04192 | -0.0918 | -23.3564
-14.5 | -0.9925 | 0.03531 | -0.0948 | -28.1082
-14 | -1.0239 | 0.02881 | -0.0955 | -35.5397
-13.5 | -0.9827 | 0.02269 | -0.1085 | -43.3098
-13 | -0.917 | 0.02049 | -0.115 | -44.7535
-12.5 | -0.8636 | 0.01842 | -0.1185 | -46.8838
-12 | -0.8183 | 0.01735 | -0.118 | -47.1643
-11.5 | -0.7759 | 0.01611 | -0.1172 | -48.1626
-11 | -0.727 | 0.01535 | -0.1166 | -47.3616
-10.5 | -0.6776 | 0.01435 | -0.1163 | -47.2195
-10 | -0.6251 | 0.01361 | -0.1161 | -45.9295
-9.5 | -0.5714 | 0.01297 | -0.116 | -44.0555
-9 | -0.5172 | 0.01228 | -0.1159 | -42.1173
-8.5 | -0.4613 | 0.01169 | -0.116 | -39.4611
-8 | -0.4048 | 0.01121 | -0.1161 | -36.1106
-7.5 | -0.3479 | 0.0108 | -0.1162 | -32.213
-7 | -0.2903 | 0.01036 | -0.1164 | -28.0212
-6.5 | -0.2325 | 0.00996 | -0.1167 | -23.3434
-6 | -0.1746 | 0.00963 | -0.1168 | -18.1308
-5.5 | -0.1162 | 0.00932 | -0.1171 | -12.4678
-5 | -0.0575 | 0.00905 | -0.1173 | -6.3536
-4.5 | 0.0012 | 0.00883 | -0.1175 | 0.1359
-3.5 | 0.1188 | 0.00844 | -0.118 | 14.0758
-3 | 0.1778 | 0.00829 | -0.1182 | 21.4475
-2.5 | 0.2366 | 0.00819 | -0.1184 | 28.8889
-2 | 0.2952 | 0.00813 | -0.1185 | 36.31
-1.5 | 0.3541 | 0.00806 | -0.1187 | 43.933
-1 | 0.4128 | 0.00803 | -0.1189 | 51.4072
-0.5 | 0.4713 | 0.00803 | -0.119 | 58.6924
0 | 0.5295 | 0.00805 | -0.119 | 65.7764
0.5 | 0.5875 | 0.00811 | -0.1191 | 72.4414
1 | 0.6451 | 0.0082 | -0.119 | 78.6707
1.5 | 0.7027 | 0.00829 | -0.119 | 84.7648
2 | 0.76 | 0.00839 | -0.1189 | 90.584
2.5 | 0.8169 | 0.00855 | -0.1188 | 95.5439
3 | 0.8733 | 0.00871 | -0.1186 | 100.2641
3.5 | 0.9291 | 0.00892 | -0.1183 | 104.1592
4 | 0.9842 | 0.00916 | -0.1179 | 107.4454
4.5 | 1.0386 | 0.00943 | -0.1174 | 110.1379
5 | 1.0921 | 0.00972 | -0.1168 | 112.356
5.5 | 1.1448 | 0.01 | -0.116 | 114.48
6 | 1.1946 | 0.01025 | -0.1147 | 116.5463
6.5 | 1.2373 | 0.01044 | -0.1118 | 118.5153
7 | 1.2866 | 0.01104 | -0.1106 | 116.5399
7.5 | 1.3342 | 0.0117 | -0.1092 | 114.0342
8 | 1.38 | 0.01238 | -0.1075 | 111.4701
8.5 | 1.4221 | 0.01317 | -0.1053 | 107.9803
9 | 1.4586 | 0.01405 | -0.1022 | 103.8149
9.5 | 1.4895 | 0.01496 | -0.0982 | 99.5655
10 | 1.5176 | 0.01606 | -0.094 | 94.4956
10.5 | 1.5435 | 0.01737 | -0.09 | 88.8601
11 | 1.567 | 0.01892 | -0.0861 | 82.8224
11.5 | 1.5885 | 0.02074 | -0.0823 | 76.5911
12 | 1.6086 | 0.02281 | -0.0789 | 70.5217
12.5 | 1.6267 | 0.02519 | -0.0757 | 64.5772
13 | 1.6431 | 0.02789 | -0.0728 | 58.9136
13.5 | 1.6574 | 0.03094 | -0.0702 | 53.5682
14 | 1.6693 | 0.03441 | -0.068 | 48.5121
14.5 | 1.6777 | 0.03843 | -0.0661 | 43.656
15 | 1.6829 | 0.04307 | -0.0647 | 39.0736
15.5 | 1.6908 | 0.04772 | -0.0639 | 35.4317
16 | 1.6929 | 0.05331 | -0.0635 | 31.7558
16.5 | 1.6929 | 0.05946 | -0.0636 | 28.4712
17 | 1.6927 | 0.06596 | -0.0643 | 25.6625
17.5 | 1.6859 | 0.07362 | -0.0656 | 22.9
18 | 1.682 | 0.08121 | -0.0673 | 20.7117
18.5 | 1.6723 | 0.08991 | -0.0697 | 18.5997
19 | 1.6622 | 0.09894 | -0.0727 | 16.8001
19.5 | 1.6534 | 0.10792 | -0.0759 | 15.3206
20 | 1.635 | 0.11868 | -0.0804 | 13.7765

## 35. Re 750k Mach 0.10 (1)
BIGFOIL.COM POLAR EXPORT
Joukowsky 16.00% thick 4.00% camber
Joukowsky 16.00% thick 4.00% camber |  |  |  | Cl Max: | 1.925 | at alpha= | 16 | deg
JavaFoil+Calcfoil stall+Eppler ext transition |  |  |  | L/D Max: | 121.319 | at alpha= | 2.5 | deg
Re: | 750000 |  |  | Cd Min: | 0.00551 | at alpha= | -4 | deg
Mach: | 0.1 |  |  | Cl=0 at alpha= | -4.6936 | deg
|  |  |  | @ Cl=0.1, Cd= | 0.0055123
|  |  |  | @ Cl=0.4, Cd= | 0.0058171
|  |  |  | @ Cl=0.6, Cd= | 0.0062923
alpha (deg) | Cl | Cd | Cm | Cl/Cd
-20 | -1.044 | 0.15179 | -0.073 | -6.88
-19.5 | -1.042 | 0.14322 | -0.074 | -7.274
-19 | -1.037 | 0.13523 | -0.075 | -7.669
-18.5 | -1.03 | 0.12737 | -0.076 | -8.088
-18 | -1.021 | 0.11946 | -0.077 | -8.548
-17.5 | -1.01 | 0.11193 | -0.078 | -9.021
-17 | -0.996 | 0.10448 | -0.079 | -9.532
-16.5 | -0.98 | 0.09721 | -0.08 | -10.081
-16 | -0.962 | 0.09022 | -0.082 | -10.657
-15.5 | -0.941 | 0.08346 | -0.083 | -11.272
-15 | -0.918 | 0.07696 | -0.084 | -11.925
-14.5 | -0.892 | 0.0707 | -0.086 | -12.619
-14 | -0.864 | 0.06441 | -0.087 | -13.416
-13.5 | -0.834 | 0.05826 | -0.089 | -14.32
-13 | -0.802 | 0.05269 | -0.09 | -15.219
-12.5 | -0.768 | 0.04733 | -0.092 | -16.222
-12 | -0.731 | 0.04242 | -0.094 | -17.244
-11.5 | -0.694 | 0.03755 | -0.095 | -18.476
-11 | -0.654 | 0.03319 | -0.097 | -19.697
-10.5 | -0.612 | 0.02907 | -0.099 | -21.047
-10 | -0.568 | 0.02536 | -0.1 | -22.415
-9.5 | -0.523 | 0.02188 | -0.102 | -23.916
-9 | -0.477 | 0.0188 | -0.104 | -25.354
-8.5 | -0.428 | 0.01605 | -0.106 | -26.69
-8 | -0.379 | 0.01359 | -0.108 | -27.862
-7.5 | -0.328 | 0.01144 | -0.11 | -28.656
-7 | -0.282 | 0.0058 | -0.115 | -48.547
-6.5 | -0.221 | 0.0057 | -0.115 | -38.829
-6 | -0.16 | 0.0057 | -0.115 | -28.113
-5.5 | -0.099 | 0.00563 | -0.115 | -17.606
-5 | -0.038 | 0.00568 | -0.115 | -6.63
-4.5 | 0.024 | 0.00563 | -0.115 | 4.268
-4 | 0.086 | 0.00551 | -0.115 | 15.578
-3.5 | 0.148 | 0.00552 | -0.116 | 26.776
-3 | 0.21 | 0.0056 | -0.116 | 37.493
-2.5 | 0.272 | 0.00562 | -0.116 | 48.403
-2 | 0.334 | 0.0057 | -0.116 | 58.623
-1.5 | 0.396 | 0.00581 | -0.116 | 68.12
-1 | 0.458 | 0.00592 | -0.116 | 77.308
-0.5 | 0.519 | 0.00605 | -0.116 | 85.867
0 | 0.581 | 0.00623 | -0.116 | 93.297
0.5 | 0.642 | 0.00643 | -0.116 | 99.89
1 | 0.704 | 0.00658 | -0.116 | 106.972
1.5 | 0.765 | 0.00687 | -0.116 | 111.401
2 | 0.826 | 0.00711 | -0.116 | 116.119
2.5 | 0.887 | 0.00731 | -0.116 | 121.319
3 | 0.947 | 0.00914 | -0.116 | 103.657
3.5 | 1.008 | 0.00969 | -0.116 | 104
4 | 1.067 | 0.01022 | -0.116 | 104.451
4.5 | 1.123 | 0.00998 | -0.115 | 112.524
5 | 1.18 | 0.01093 | -0.115 | 107.992
5.5 | 1.236 | 0.01147 | -0.115 | 107.726
6 | 1.291 | 0.01207 | -0.114 | 106.96
6.5 | 1.345 | 0.01272 | -0.114 | 105.719
7 | 1.397 | 0.01314 | -0.114 | 106.33
7.5 | 1.448 | 0.0141 | -0.113 | 102.649
8 | 1.496 | 0.01519 | -0.113 | 98.509
8.5 | 1.543 | 0.01644 | -0.112 | 93.893
9 | 1.588 | 0.01785 | -0.112 | 88.946
9.5 | 1.63 | 0.01945 | -0.111 | 83.842
10 | 1.67 | 0.02115 | -0.111 | 78.958
10.5 | 1.708 | 0.02299 | -0.11 | 74.3
11 | 1.743 | 0.02487 | -0.11 | 70.086
11.5 | 1.776 | 0.02686 | -0.109 | 66.115
12 | 1.806 | 0.02897 | -0.108 | 62.328
12.5 | 1.833 | 0.0312 | -0.108 | 58.738
13 | 1.856 | 0.03356 | -0.107 | 55.311
13.5 | 1.877 | 0.03613 | -0.107 | 51.95
14 | 1.894 | 0.03894 | -0.106 | 48.646
14.5 | 1.908 | 0.04192 | -0.105 | 45.509
15 | 1.917 | 0.04522 | -0.104 | 42.387
15.5 | 1.923 | 0.04887 | -0.104 | 39.342
16 | 1.925 | 0.05272 | -0.103 | 36.51
16.5 | 1.923 | 0.05705 | -0.102 | 33.717
17 | 1.919 | 0.06169 | -0.101 | 31.103
17.5 | 1.909 | 0.06687 | -0.1 | 28.548
18 | 1.896 | 0.07254 | -0.099 | 26.131
18.5 | 1.879 | 0.07858 | -0.098 | 23.913
19 | 1.86 | 0.08523 | -0.097 | 21.818
19.5 | 1.837 | 0.09251 | -0.096 | 19.858
20 | 1.812 | 0.10048 | -0.095 | 18.032

## 36. Re 750k Mach 0.10 (2)
BIGFOIL.COM POLAR EXPORT
Joukowsky 16.00% thick 4.00% camber
Joukowsky 16.00% thick 4.00% camber |  |  |  | Cl Max: | 1.6857 | at alpha= | 16 | deg
XFOIL ncrit=9 |  |  |  | L/D Max: | 117.886 | at alpha= | 6.5 | deg
Re: | 750000 |  |  | Cd Min: | 0.12361 | at alpha= | 20 | deg
Mach: | 0.1 |  |  | Cl=0 at alpha= | -4.5042 | deg
|  |  |  | @ Cl=0.1, Cd= | 0.0085504
|  |  |  | @ Cl=0.4, Cd= | 0.0080701
|  |  |  | @ Cl=0.6, Cd= | 0.0081443
alpha (deg) | Cl | Cd | Cm | Cl/Cd
-18.5 | -0.846 | 0.10553 | -0.0566 | -8.0167
-18 | -0.859 | 0.09637 | -0.0618 | -8.9136
-17.5 | -0.8753 | 0.08688 | -0.0674 | -10.0748
-17 | -0.8916 | 0.07769 | -0.0727 | -11.4764
-16.5 | -0.9018 | 0.07005 | -0.0769 | -12.8737
-16 | -0.9164 | 0.06191 | -0.0815 | -14.8021
-15.5 | -0.9333 | 0.05391 | -0.0861 | -17.3122
-15 | -0.9517 | 0.04619 | -0.0903 | -20.604
-14.5 | -0.9683 | 0.03905 | -0.0938 | -24.7964
-14 | -0.9891 | 0.03233 | -0.0961 | -30.5939
-13.5 | -0.9897 | 0.02531 | -0.1038 | -39.1031
-13 | -0.9226 | 0.02138 | -0.1152 | -43.1525
-12.5 | -0.8675 | 0.01908 | -0.1195 | -45.4665
-12 | -0.8232 | 0.01778 | -0.1193 | -46.2992
-11.5 | -0.7808 | 0.01653 | -0.1183 | -47.2353
-11 | -0.7329 | 0.01561 | -0.1177 | -46.9507
-10.5 | -0.6832 | 0.01461 | -0.1173 | -46.7625
-10 | -0.6298 | 0.01395 | -0.117 | -45.147
-9.5 | -0.5766 | 0.01312 | -0.1169 | -43.9482
-8.5 | -0.4655 | 0.01185 | -0.1169 | -39.2827
-8 | -0.4084 | 0.01138 | -0.1169 | -35.8875
-7.5 | -0.3513 | 0.01088 | -0.117 | -32.2886
-7 | -0.2934 | 0.01041 | -0.1172 | -28.1844
-6.5 | -0.2351 | 0.01001 | -0.1174 | -23.4865
-6 | -0.1766 | 0.00967 | -0.1175 | -18.2627
-5.5 | -0.1178 | 0.00936 | -0.1177 | -12.5855
-5 | -0.0586 | 0.00908 | -0.118 | -6.4537
-4.5 | 0.0005 | 0.00885 | -0.1182 | 0.056497
-4 | 0.0595 | 0.00868 | -0.1183 | 6.8548
-3.5 | 0.1189 | 0.00849 | -0.1186 | 14.0047
-3 | 0.1783 | 0.00833 | -0.1188 | 21.4046
-2.5 | 0.2376 | 0.00822 | -0.119 | 28.9051
-2 | 0.2966 | 0.00815 | -0.1191 | 36.3926
-1.5 | 0.3557 | 0.0081 | -0.1193 | 43.9136
-1 | 0.4149 | 0.00806 | -0.1194 | 51.4764
-0.5 | 0.4738 | 0.00806 | -0.1195 | 58.7841
0 | 0.5325 | 0.00808 | -0.1196 | 65.9035
0.5 | 0.5908 | 0.00813 | -0.1196 | 72.6691
1 | 0.6489 | 0.00822 | -0.1196 | 78.9416
1.5 | 0.7066 | 0.00834 | -0.1195 | 84.7242
2 | 0.7642 | 0.00845 | -0.1194 | 90.4379
2.5 | 0.8214 | 0.00861 | -0.1192 | 95.4007
3 | 0.8781 | 0.00878 | -0.119 | 100.0114
4 | 0.9896 | 0.00924 | -0.1182 | 107.0996
4.5 | 1.0444 | 0.0095 | -0.1177 | 109.9368
5.5 | 1.1514 | 0.01008 | -0.1162 | 114.2262
6 | 1.2015 | 0.01036 | -0.1148 | 115.9749
6.5 | 1.2437 | 0.01055 | -0.1117 | 117.8863
7 | 1.2927 | 0.01119 | -0.1104 | 115.5228
7.5 | 1.341 | 0.01182 | -0.109 | 113.4518
8 | 1.386 | 0.01254 | -0.1071 | 110.5263
8.5 | 1.4268 | 0.01339 | -0.1046 | 106.5571
9 | 1.462 | 0.01423 | -0.101 | 102.7407
9.5 | 1.4919 | 0.01522 | -0.0968 | 98.0223
10 | 1.5191 | 0.01642 | -0.0926 | 92.5152
10.5 | 1.5442 | 0.01784 | -0.0885 | 86.5583
11 | 1.5669 | 0.01953 | -0.0845 | 80.2304
12 | 1.6074 | 0.02371 | -0.0774 | 67.7942
13 | 1.64 | 0.02918 | -0.0715 | 56.2029
13.5 | 1.6536 | 0.03245 | -0.069 | 50.9584
14 | 1.6653 | 0.03609 | -0.067 | 46.143
14.5 | 1.6735 | 0.04032 | -0.0653 | 41.5055
15 | 1.6781 | 0.04521 | -0.0641 | 37.1179
15.5 | 1.6826 | 0.05044 | -0.0634 | 33.3584
16 | 1.6857 | 0.05612 | -0.0632 | 30.0374
16.5 | 1.6807 | 0.06313 | -0.0637 | 26.6228
17 | 1.682 | 0.06965 | -0.0646 | 24.1493
17.5 | 1.6717 | 0.07803 | -0.0663 | 21.4238
18 | 1.6689 | 0.08568 | -0.0682 | 19.4783
18.5 | 1.6547 | 0.09529 | -0.0712 | 17.3649
19 | 1.6482 | 0.10392 | -0.0741 | 15.8603
19.5 | 1.6364 | 0.11357 | -0.0779 | 14.4087
20 | 1.623 | 0.12361 | -0.0823 | 13.13

## 37. Re 750k Mach 0.25 (1)
BIGFOIL.COM POLAR EXPORT
Joukowsky 16.00% thick 4.00% camber
Joukowsky 16.00% thick 4.00% camber |  |  |  | Cl Max: | 1.865 | at alpha= | 14 | deg
JavaFoil+Calcfoil stall+Eppler ext transition |  |  |  | L/D Max: | 117.391 | at alpha= | 2 | deg
Re: | 750000 |  |  | Cd Min: | 0.00556 | at alpha= | -3.5 | deg
Mach: | 0.25 |  |  | Cl=0 at alpha= | -4.6953 | deg
|  |  |  | @ Cl=0.1, Cd= | 0.0056413
|  |  |  | @ Cl=0.4, Cd= | 0.0058369
|  |  |  | @ Cl=0.6, Cd= | 0.00628
alpha (deg) | Cl | Cd | Cm | Cl/Cd
-20 | -0.843 | 0.17904 | -0.068 | -4.709
-19.5 | -0.864 | 0.16866 | -0.069 | -5.122
-19 | -0.881 | 0.15783 | -0.071 | -5.584
-18.5 | -0.895 | 0.1479 | -0.072 | -6.049
-18 | -0.904 | 0.13845 | -0.073 | -6.531
-17.5 | -0.91 | 0.12955 | -0.075 | -7.025
-17 | -0.912 | 0.12037 | -0.076 | -7.576
-16.5 | -0.91 | 0.11195 | -0.077 | -8.127
-16 | -0.904 | 0.10383 | -0.079 | -8.706
-15.5 | -0.894 | 0.09585 | -0.081 | -9.331
-15 | -0.881 | 0.08825 | -0.082 | -9.983
-14.5 | -0.864 | 0.0812 | -0.084 | -10.635
-14 | -0.842 | 0.07409 | -0.086 | -11.369
-13.5 | -0.818 | 0.06719 | -0.088 | -12.175
-13 | -0.791 | 0.06089 | -0.089 | -12.985
-12.5 | -0.761 | 0.05447 | -0.091 | -13.967
-12 | -0.728 | 0.04885 | -0.093 | -14.9
-11.5 | -0.693 | 0.04338 | -0.095 | -15.968
-11 | -0.655 | 0.03835 | -0.097 | -17.073
-10.5 | -0.614 | 0.03365 | -0.099 | -18.254
-10 | -0.572 | 0.02933 | -0.101 | -19.493
-9.5 | -0.527 | 0.02543 | -0.103 | -20.727
-9 | -0.481 | 0.02194 | -0.105 | -21.909
-8.5 | -0.432 | 0.01874 | -0.107 | -23.071
-8 | -0.382 | 0.0159 | -0.109 | -24.035
-7.5 | -0.33 | 0.01337 | -0.111 | -24.709
-7 | -0.277 | 0.01124 | -0.113 | -24.653
-6.5 | -0.227 | 0.00579 | -0.118 | -39.184
-6 | -0.165 | 0.00572 | -0.118 | -28.77
-5.5 | -0.102 | 0.0057 | -0.118 | -17.854
-5 | -0.039 | 0.00563 | -0.119 | -6.865
-4.5 | 0.025 | 0.00569 | -0.119 | 4.342
-4 | 0.088 | 0.00566 | -0.119 | 15.591
-3.5 | 0.152 | 0.00556 | -0.119 | 27.336
-3 | 0.216 | 0.00562 | -0.119 | 38.351
-2.5 | 0.279 | 0.00568 | -0.119 | 49.205
-2 | 0.343 | 0.00573 | -0.119 | 59.927
-1.5 | 0.407 | 0.00585 | -0.119 | 69.579
-1 | 0.47 | 0.00597 | -0.119 | 78.764
-0.5 | 0.534 | 0.00611 | -0.119 | 87.367
0 | 0.597 | 0.00627 | -0.119 | 95.213
0.5 | 0.66 | 0.00648 | -0.119 | 101.866
1 | 0.723 | 0.00672 | -0.119 | 107.657
1.5 | 0.786 | 0.00691 | -0.119 | 113.686
2 | 0.848 | 0.00723 | -0.119 | 117.391
2.5 | 0.911 | 0.00904 | -0.119 | 100.775
3 | 0.973 | 0.00948 | -0.119 | 102.59
3.5 | 1.035 | 0.01002 | -0.119 | 103.27
4 | 1.092 | 0.00998 | -0.118 | 109.465
4.5 | 1.151 | 0.01087 | -0.118 | 105.825
5 | 1.209 | 0.01142 | -0.118 | 105.881
5.5 | 1.265 | 0.01203 | -0.118 | 105.208
6 | 1.321 | 0.01275 | -0.117 | 103.619
6.5 | 1.375 | 0.01352 | -0.117 | 101.688
7 | 1.428 | 0.01404 | -0.116 | 101.696
7.5 | 1.478 | 0.01515 | -0.116 | 97.547
8 | 1.526 | 0.01644 | -0.116 | 92.839
8.5 | 1.573 | 0.01791 | -0.115 | 87.812
9 | 1.616 | 0.01959 | -0.114 | 82.466
9.5 | 1.656 | 0.02145 | -0.114 | 77.232
10 | 1.694 | 0.02346 | -0.113 | 72.213
10.5 | 1.729 | 0.02554 | -0.113 | 67.71
11 | 1.76 | 0.02777 | -0.112 | 63.397
11.5 | 1.789 | 0.03011 | -0.111 | 59.398
12 | 1.813 | 0.03264 | -0.111 | 55.548
12.5 | 1.833 | 0.03532 | -0.11 | 51.897
13 | 1.848 | 0.03832 | -0.109 | 48.231
13.5 | 1.859 | 0.04161 | -0.108 | 44.673
14 | 1.865 | 0.0452 | -0.107 | 41.261
14.5 | 1.865 | 0.04916 | -0.107 | 37.947
15 | 1.859 | 0.05357 | -0.106 | 34.708
15.5 | 1.848 | 0.05846 | -0.105 | 31.608
16 | 1.831 | 0.06394 | -0.104 | 28.634
16.5 | 1.808 | 0.07005 | -0.102 | 25.815
17 | 1.78 | 0.07686 | -0.101 | 23.162
17.5 | 1.744 | 0.08475 | -0.1 | 20.579
18 | 1.702 | 0.09355 | -0.098 | 18.196
18.5 | 1.655 | 0.10324 | -0.097 | 16.033
19 | 1.603 | 0.11446 | -0.095 | 14.005

## 38. Re 750k Mach 0.25 (2)
BIGFOIL.COM POLAR EXPORT
Joukowsky 16.00% thick 4.00% camber
Joukowsky 16.00% thick 4.00% camber |  |  |  | Cl Max: | 1.641 | at alpha= | 15 | deg
XFOIL ncrit=9 |  |  |  | L/D Max: | 114.432 | at alpha= | 6.5 | deg
Re: | 750000 |  |  | Cd Min: | 0.19006 | at alpha= | -18 | deg
Mach: | 0.25 |  |  | Cl=0 at alpha= | -4.47 | deg
|  |  |  | @ Cl=0.1, Cd= | 0.0087241
|  |  |  | @ Cl=0.4, Cd= | 0.008243
|  |  |  | @ Cl=0.6, Cd= | 0.0083315
alpha (deg) | Cl | Cd | Cm | Cl/Cd
-18 | -0.4391 | 0.19006 | -0.0167 | -2.3103
-17 | -0.7306 | 0.10795 | -0.0584 | -6.7679
-16.5 | -0.7685 | 0.09468 | -0.0664 | -8.1168
-16 | -0.7877 | 0.08502 | -0.072 | -9.2649
-15.5 | -0.7984 | 0.07686 | -0.0765 | -10.3877
-15 | -0.8147 | 0.06817 | -0.0815 | -11.951
-14.5 | -0.832 | 0.0598 | -0.0862 | -13.913
-14 | -0.8523 | 0.0517 | -0.0907 | -16.4855
-13.5 | -0.8767 | 0.04409 | -0.0941 | -19.8843
-13 | -0.9113 | 0.03707 | -0.0954 | -24.5832
-12.5 | -0.8701 | 0.02904 | -0.1102 | -29.9621
-12 | -0.8244 | 0.02228 | -0.124 | -37.0018
-11.5 | -0.7973 | 0.0195 | -0.1247 | -40.8872
-11 | -0.7558 | 0.01796 | -0.1237 | -42.0824
-10.5 | -0.7103 | 0.01647 | -0.123 | -43.1269
-10 | -0.6588 | 0.01526 | -0.1224 | -43.1717
-9.5 | -0.6033 | 0.01438 | -0.122 | -41.9541
-9 | -0.5474 | 0.01343 | -0.1217 | -40.7595
-8 | -0.4304 | 0.01198 | -0.1213 | -35.9265
-7.5 | -0.3704 | 0.01141 | -0.1213 | -32.4628
-7 | -0.3101 | 0.01093 | -0.1212 | -28.3715
-6.5 | -0.2492 | 0.01046 | -0.1212 | -23.8241
-6 | -0.188 | 0.01004 | -0.1213 | -18.7251
-5.5 | -0.1267 | 0.00968 | -0.1213 | -13.0888
-4.5 | -0.0037 | 0.00908 | -0.1216 | -0.40749
-4 | 0.058 | 0.00884 | -0.1217 | 6.5611
-3.5 | 0.1196 | 0.00867 | -0.1219 | 13.7947
-2.5 | 0.2427 | 0.0084 | -0.1221 | 28.8929
-2 | 0.3042 | 0.00832 | -0.1222 | 36.5625
-1.5 | 0.3655 | 0.00826 | -0.1223 | 44.2494
-1 | 0.4265 | 0.00823 | -0.1224 | 51.8226
-0.5 | 0.4872 | 0.00825 | -0.1224 | 59.0545
0 | 0.548 | 0.00828 | -0.1224 | 66.1836
0.5 | 0.6086 | 0.00834 | -0.1224 | 72.9736
1 | 0.6689 | 0.00841 | -0.1223 | 79.5363
1.5 | 0.7288 | 0.00852 | -0.1221 | 85.5399
2 | 0.7883 | 0.00868 | -0.1219 | 90.818
2.5 | 0.8473 | 0.00884 | -0.1216 | 95.8484
3 | 0.9058 | 0.00905 | -0.1212 | 100.0884
3.5 | 0.9637 | 0.00929 | -0.1207 | 103.7352
4 | 1.0208 | 0.00957 | -0.12 | 106.6667
4.5 | 1.0769 | 0.00989 | -0.1192 | 108.8878
5 | 1.1316 | 0.01026 | -0.1181 | 110.2924
5.5 | 1.1858 | 0.01062 | -0.1169 | 111.6573
6 | 1.2373 | 0.01098 | -0.1153 | 112.6867
6.5 | 1.2782 | 0.01117 | -0.1113 | 114.4315
7 | 1.3263 | 0.01191 | -0.1092 | 111.3602
7.5 | 1.3722 | 0.01265 | -0.1068 | 108.4743
8 | 1.4114 | 0.01349 | -0.1033 | 104.6256
8.5 | 1.443 | 0.0145 | -0.0986 | 99.5172
9 | 1.4722 | 0.01572 | -0.094 | 93.6514
9.5 | 1.5009 | 0.0171 | -0.0898 | 87.7719
10 | 1.5265 | 0.01878 | -0.0856 | 81.2833
10.5 | 1.5491 | 0.0208 | -0.0815 | 74.476
11 | 1.5691 | 0.02319 | -0.0777 | 67.6628
11.5 | 1.5865 | 0.02598 | -0.0742 | 61.0662
12 | 1.6017 | 0.02916 | -0.0711 | 54.928
12.5 | 1.6151 | 0.03273 | -0.0685 | 49.3462
13 | 1.6259 | 0.03678 | -0.0662 | 44.2061
13.5 | 1.6342 | 0.04136 | -0.0645 | 39.5116
14 | 1.6397 | 0.04656 | -0.0633 | 35.2169
14.5 | 1.6404 | 0.0526 | -0.0627 | 31.1863
15 | 1.641 | 0.05902 | -0.0628 | 27.8041
15.5 | 1.6402 | 0.06594 | -0.0633 | 24.8741
16 | 1.6304 | 0.07434 | -0.0648 | 21.9317
16.5 | 1.6278 | 0.08217 | -0.0665 | 19.8101
17 | 1.6142 | 0.09179 | -0.0693 | 17.5858
17.5 | 1.6084 | 0.1006 | -0.0721 | 15.9881
18 | 1.5918 | 0.11124 | -0.0763 | 14.3096
18.5 | 1.5865 | 0.12028 | -0.0799 | 13.1901
19 | 1.5746 | 0.13049 | -0.0847 | 12.0668
19.5 | 1.5679 | 0.1399 | -0.0894 | 11.2073
20 | 1.5616 | 0.1493 | -0.0945 | 10.4595

## 39. Re 750k Mach 0.50 (1)
BIGFOIL.COM POLAR EXPORT
Joukowsky 16.00% thick 4.00% camber
Joukowsky 16.00% thick 4.00% camber |  |  |  | Cl Max: | 1.693 | at alpha= | 9.5 | deg
JavaFoil+Calcfoil stall+Eppler ext transition |  |  |  | L/D Max: | 113.627 | at alpha= | 1 | deg
Re: | 750000 |  |  | Cd Min: | 0.00571 | at alpha= | -3.5 | deg
Mach: | 0.5 |  |  | Cl=0 at alpha= | -4.7 | deg
|  |  |  | @ Cl=0.1, Cd= | 0.0057975
|  |  |  | @ Cl=0.4, Cd= | 0.0059287
|  |  |  | @ Cl=0.6, Cd= | 0.0063609
alpha (deg) | Cl | Cd | Cm | Cl/Cd
-20 | -0.884 | 0.21997 | -0.077 | -4.018
-19.5 | -0.856 | 0.21074 | -0.077 | -4.06
-19 | -0.827 | 0.20846 | -0.076 | -3.965
-18.5 | -0.797 | 0.20065 | -0.075 | -3.972
-18 | -0.769 | 0.19432 | -0.075 | -3.955
-17.5 | -0.739 | 0.18996 | -0.074 | -3.889
-17 | -0.71 | 0.18772 | -0.074 | -3.783
-16.5 | -0.682 | 0.17998 | -0.074 | -3.787
-16 | -0.652 | 0.17202 | -0.072 | -3.789
-15.5 | -0.623 | 0.1663 | -0.072 | -3.748
-15 | -0.594 | 0.1588 | -0.07 | -3.738
-14.5 | -0.565 | 0.15721 | -0.07 | -3.594
-14 | -0.535 | 0.15179 | -0.068 | -3.527
-13.5 | -0.507 | 0.14741 | -0.068 | -3.437
-13 | -0.477 | 0.13892 | -0.066 | -3.436
-12.5 | -0.448 | 0.12752 | -0.064 | -3.514
-12 | -0.419 | 0.11772 | -0.061 | -3.559
-11.5 | -0.39 | 0.1087 | -0.059 | -3.588
-11 | -0.464 | 0.08655 | -0.074 | -5.355
-10.5 | -0.538 | 0.06754 | -0.088 | -7.966
-10 | -0.536 | 0.05646 | -0.095 | -9.501
-9.5 | -0.515 | 0.04748 | -0.1 | -10.841
-9 | -0.482 | 0.04001 | -0.104 | -12.041
-8.5 | -0.441 | 0.03374 | -0.108 | -13.06
-8 | -0.394 | 0.02841 | -0.111 | -13.865
-7.5 | -0.343 | 0.02394 | -0.114 | -14.321
-7 | -0.288 | 0.02013 | -0.117 | -14.32
-6.5 | -0.231 | 0.01683 | -0.119 | -13.701
-6 | -0.17 | 0.01403 | -0.122 | -12.13
-5.5 | -0.107 | 0.01171 | -0.125 | -9.155
-5 | -0.042 | 0.00951 | -0.128 | -4.388
-4.5 | 0.028 | 0.00586 | -0.133 | 4.693
-4 | 0.098 | 0.0058 | -0.133 | 16.966
-3.5 | 0.169 | 0.00571 | -0.133 | 29.69
-3 | 0.241 | 0.00571 | -0.133 | 42.145
-2.5 | 0.312 | 0.0058 | -0.133 | 53.832
-2 | 0.383 | 0.0059 | -0.133 | 64.933
-1.5 | 0.454 | 0.00602 | -0.133 | 75.55
-1 | 0.525 | 0.00616 | -0.133 | 85.221
-0.5 | 0.596 | 0.00635 | -0.133 | 93.858
0 | 0.666 | 0.00654 | -0.133 | 101.923
0.5 | 0.737 | 0.00679 | -0.133 | 108.488
1 | 0.807 | 0.0071 | -0.133 | 113.627
1.5 | 0.877 | 0.00931 | -0.133 | 94.127
2 | 0.942 | 0.01009 | -0.132 | 93.371
2.5 | 1.009 | 0.01054 | -0.132 | 95.746
3 | 1.075 | 0.01111 | -0.132 | 96.741
3.5 | 1.14 | 0.01175 | -0.131 | 97.063
4 | 1.204 | 0.01246 | -0.131 | 96.666
4.5 | 1.267 | 0.01328 | -0.131 | 95.427
5 | 1.328 | 0.01425 | -0.13 | 93.198
5.5 | 1.386 | 0.01537 | -0.13 | 90.193
6 | 1.443 | 0.01671 | -0.129 | 86.347
6.5 | 1.496 | 0.01828 | -0.129 | 81.81
7 | 1.545 | 0.02017 | -0.128 | 76.6
7.5 | 1.59 | 0.02207 | -0.127 | 72.037
8 | 1.628 | 0.02487 | -0.126 | 65.471
8.5 | 1.66 | 0.02807 | -0.125 | 59.13
9 | 1.682 | 0.03173 | -0.124 | 53.017
9.5 | 1.693 | 0.03589 | -0.123 | 47.176
10 | 1.686 | 0.04085 | -0.122 | 41.273
10.5 | 1.654 | 0.04688 | -0.12 | 35.283
11 | 1.57 | 0.05516 | -0.118 | 28.466
11.5 | 1.307 | 0.07139 | -0.113 | 18.313
12 | 0.928 | 0.12155 | -0.059 | 7.631
12.5 | 0.955 | 0.12831 | -0.062 | 7.444
13 | 0.983 | 0.14079 | -0.064 | 6.981
13.5 | 1.011 | 0.14793 | -0.067 | 6.834
14 | 1.039 | 0.15652 | -0.069 | 6.636
14.5 | 1.066 | 0.16195 | -0.071 | 6.585

## 40. Re 750k Mach 0.50 (2)
BIGFOIL.COM POLAR EXPORT
Joukowsky 16.00% thick 4.00% camber
Joukowsky 16.00% thick 4.00% camber |  |  |  | Cl Max: | 1.5278 | at alpha= | 11.5 | deg
XFOIL ncrit=9 |  |  |  | L/D Max: | 100.084 | at alpha= | 4.5 | deg
Re: | 750000 |  |  | Cd Min: | 0.15588 | at alpha= | 16.5 | deg
Mach: | 0.5 |  |  | Cl=0 at alpha= | -4.3159 | deg
|  |  |  | @ Cl=0.1, Cd= | 0.0097014
|  |  |  | @ Cl=0.4, Cd= | 0.0090557
|  |  |  | @ Cl=0.6, Cd= | 0.0091323
alpha (deg) | Cl | Cd | Cm | Cl/Cd
-14 | -0.3204 | 0.14237 | -0.0477 | -2.2505
-13.5 | -0.3372 | 0.12922 | -0.0535 | -2.6095
-13 | -0.3161 | 0.12476 | -0.0548 | -2.5337
-12.5 | -0.3466 | 0.11116 | -0.061 | -3.118
-11.5 | -0.3972 | 0.08006 | -0.0883 | -4.9613
-11 | -0.453 | 0.05977 | -0.1128 | -7.5791
-10.5 | -0.4614 | 0.04926 | -0.1255 | -9.3666
-10 | -0.4867 | 0.04164 | -0.1296 | -11.6883
-9.5 | -0.5164 | 0.03433 | -0.1325 | -15.0422
-9 | -0.5452 | 0.02768 | -0.1338 | -19.6965
-7.5 | -0.4533 | 0.0156 | -0.1403 | -29.0577
-7 | -0.387 | 0.0141 | -0.1397 | -27.4468
-6.5 | -0.3172 | 0.01296 | -0.1389 | -24.4753
-6 | -0.2454 | 0.01207 | -0.1383 | -20.3314
-5.5 | -0.1725 | 0.01135 | -0.1377 | -15.1982
-5 | -0.0996 | 0.01078 | -0.1373 | -9.2393
-4.5 | -0.0267 | 0.01033 | -0.1368 | -2.5847
-4 | 0.0458 | 0.00994 | -0.1365 | 4.6076
-3.5 | 0.1185 | 0.00962 | -0.1363 | 12.3181
-3 | 0.1908 | 0.00939 | -0.1361 | 20.3195
-2.5 | 0.2627 | 0.00923 | -0.1358 | 28.4615
-2 | 0.3342 | 0.00913 | -0.1356 | 36.6046
-1.5 | 0.4051 | 0.00905 | -0.1354 | 44.7624
-1 | 0.4756 | 0.00904 | -0.1351 | 52.6106
-0.5 | 0.5456 | 0.00907 | -0.1347 | 60.1544
0 | 0.6154 | 0.00915 | -0.1343 | 67.2568
0.5 | 0.6847 | 0.00924 | -0.1338 | 74.1017
1 | 0.7533 | 0.00939 | -0.1331 | 80.2236
1.5 | 0.8211 | 0.0096 | -0.1322 | 85.5312
2 | 0.8879 | 0.00985 | -0.1312 | 90.1421
2.5 | 0.9534 | 0.01016 | -0.1298 | 93.8386
3 | 1.0174 | 0.01053 | -0.1281 | 96.6192
3.5 | 1.0803 | 0.01093 | -0.1261 | 98.8381
4 | 1.1405 | 0.0114 | -0.1236 | 100.0439
4.5 | 1.197 | 0.01196 | -0.1205 | 100.0836
5 | 1.2448 | 0.01261 | -0.1158 | 98.7153
5.5 | 1.2861 | 0.01346 | -0.1104 | 95.5498
6 | 1.3241 | 0.01458 | -0.1048 | 90.8162
6.5 | 1.3616 | 0.01577 | -0.0995 | 86.3412
7 | 1.3888 | 0.01709 | -0.0929 | 81.2639
7.5 | 1.4203 | 0.01929 | -0.0882 | 73.6288
8 | 1.4467 | 0.02204 | -0.0836 | 65.6397
8.5 | 1.4702 | 0.02523 | -0.0795 | 58.2719
9 | 1.4908 | 0.02891 | -0.0757 | 51.5669
9.5 | 1.5061 | 0.03325 | -0.0725 | 45.2962
10 | 1.5171 | 0.03826 | -0.0698 | 39.6524
10.5 | 1.5239 | 0.04399 | -0.0678 | 34.642
11 | 1.5273 | 0.05041 | -0.0666 | 30.2976
11.5 | 1.5278 | 0.05751 | -0.0661 | 26.5658
12 | 1.5249 | 0.06533 | -0.0665 | 23.3415
12.5 | 1.5181 | 0.07398 | -0.0677 | 20.5204
13 | 1.5098 | 0.08323 | -0.0697 | 18.1401
13.5 | 1.5043 | 0.09253 | -0.0722 | 16.2574
14 | 1.4947 | 0.10264 | -0.0755 | 14.5625
14.5 | 1.4844 | 0.11319 | -0.0797 | 13.1142
15 | 1.4788 | 0.1234 | -0.084 | 11.9838
15.5 | 1.4711 | 0.13413 | -0.0893 | 10.9677
16 | 1.4656 | 0.14476 | -0.0948 | 10.1243
16.5 | 1.4582 | 0.15588 | -0.1013 | 9.3546

## 41. Re 1M Mach 0.00 (1)
BIGFOIL.COM POLAR EXPORT
Joukowsky 16.00% thick 4.00% camber
Joukowsky 16.00% thick 4.00% camber |  |  |  | Cl Max: | 1.945 | at alpha= | 16.5 | deg
JavaFoil+Calcfoil stall+Eppler ext transition |  |  |  | L/D Max: | 126.508 | at alpha= | 2.5 | deg
Re: | 1000000 |  |  | Cd Min: | 0.00523 | at alpha= | -4 | deg
Mach: | 0 |  |  | Cl=0 at alpha= | -4.6967 | deg
|  |  |  | @ Cl=0.1, Cd= | 0.0052445
|  |  |  | @ Cl=0.4, Cd= | 0.0055298
|  |  |  | @ Cl=0.6, Cd= | 0.0059785
alpha (deg) | Cl | Cd | Cm | Cl/Cd
-20 | -1.072 | 0.14094 | -0.075 | -7.608
-19.5 | -1.067 | 0.13312 | -0.076 | -8.017
-19 | -1.06 | 0.12534 | -0.077 | -8.459
-18.5 | -1.051 | 0.1179 | -0.078 | -8.916
-18 | -1.04 | 0.11034 | -0.079 | -9.427
-17.5 | -1.027 | 0.10317 | -0.08 | -9.953
-17 | -1.011 | 0.09612 | -0.081 | -10.523
-16.5 | -0.994 | 0.08922 | -0.083 | -11.14
-16 | -0.974 | 0.08262 | -0.084 | -11.79
-15.5 | -0.952 | 0.07631 | -0.085 | -12.475
-15 | -0.928 | 0.06999 | -0.086 | -13.258
-14.5 | -0.901 | 0.06414 | -0.088 | -14.053
-14 | -0.872 | 0.05817 | -0.089 | -14.997
-13.5 | -0.842 | 0.05242 | -0.091 | -16.057
-13 | -0.809 | 0.04725 | -0.092 | -17.115
-12.5 | -0.774 | 0.04226 | -0.094 | -18.311
-12 | -0.737 | 0.03773 | -0.095 | -19.534
-11.5 | -0.699 | 0.03331 | -0.097 | -20.975
-11 | -0.658 | 0.0292 | -0.098 | -22.547
-10.5 | -0.616 | 0.02545 | -0.1 | -24.206
-10 | -0.572 | 0.02206 | -0.102 | -25.948
-9.5 | -0.527 | 0.01893 | -0.103 | -27.841
-9 | -0.48 | 0.01612 | -0.105 | -29.794
-8.5 | -0.432 | 0.01361 | -0.107 | -31.74
-8 | -0.382 | 0.01148 | -0.109 | -33.305
-7.5 | -0.333 | 0.00964 | -0.112 | -34.566
-7 | -0.28 | 0.00548 | -0.115 | -51.175
-6.5 | -0.22 | 0.00539 | -0.115 | -40.876
-6 | -0.16 | 0.00537 | -0.115 | -29.723
-5.5 | -0.099 | 0.00533 | -0.115 | -18.512
-5 | -0.037 | 0.00538 | -0.115 | -6.966
-4.5 | 0.024 | 0.00534 | -0.115 | 4.479
-4 | 0.085 | 0.00523 | -0.115 | 16.352
-3.5 | 0.147 | 0.00529 | -0.115 | 27.831
-3 | 0.209 | 0.00531 | -0.115 | 39.319
-2.5 | 0.271 | 0.00533 | -0.115 | 50.737
-2 | 0.332 | 0.00541 | -0.115 | 61.434
-1.5 | 0.394 | 0.00552 | -0.115 | 71.397
-1 | 0.455 | 0.00562 | -0.115 | 80.992
-0.5 | 0.517 | 0.00574 | -0.115 | 89.973
0 | 0.578 | 0.00591 | -0.115 | 97.853
0.5 | 0.639 | 0.0061 | -0.115 | 104.825
1 | 0.7 | 0.0063 | -0.115 | 111.174
1.5 | 0.761 | 0.00653 | -0.115 | 116.538
2 | 0.822 | 0.00677 | -0.115 | 121.333
2.5 | 0.882 | 0.00697 | -0.115 | 126.508
3 | 0.943 | 0.00864 | -0.115 | 109.145
3.5 | 1.003 | 0.00913 | -0.115 | 109.813
4 | 1.062 | 0.00962 | -0.115 | 110.465
4.5 | 1.122 | 0.01015 | -0.115 | 110.468
5 | 1.176 | 0.00984 | -0.115 | 119.5
5.5 | 1.232 | 0.01085 | -0.114 | 113.594
6 | 1.287 | 0.01139 | -0.114 | 112.994
6.5 | 1.341 | 0.01198 | -0.114 | 111.959
7 | 1.394 | 0.01263 | -0.113 | 110.343
7.5 | 1.445 | 0.01306 | -0.113 | 110.663
8 | 1.494 | 0.01398 | -0.113 | 106.899
8.5 | 1.541 | 0.01506 | -0.112 | 102.324
9 | 1.586 | 0.01636 | -0.112 | 96.985
9.5 | 1.629 | 0.01781 | -0.111 | 91.51
10 | 1.67 | 0.01938 | -0.111 | 86.171
10.5 | 1.708 | 0.02106 | -0.11 | 81.136
11 | 1.744 | 0.02276 | -0.11 | 76.635
11.5 | 1.778 | 0.02459 | -0.109 | 72.286
12 | 1.809 | 0.0265 | -0.108 | 68.267
12.5 | 1.837 | 0.02849 | -0.108 | 64.477
13 | 1.862 | 0.03063 | -0.107 | 60.793
13.5 | 1.884 | 0.03291 | -0.107 | 57.25
14 | 1.903 | 0.03542 | -0.106 | 53.739
14.5 | 1.919 | 0.0381 | -0.105 | 50.363
15 | 1.93 | 0.04095 | -0.105 | 47.142
15.5 | 1.939 | 0.04413 | -0.104 | 43.925
16 | 1.944 | 0.04752 | -0.103 | 40.905
16.5 | 1.945 | 0.05128 | -0.103 | 37.938
17 | 1.944 | 0.05543 | -0.102 | 35.068
17.5 | 1.938 | 0.05993 | -0.101 | 32.329
18 | 1.928 | 0.06484 | -0.1 | 29.736
18.5 | 1.916 | 0.07003 | -0.099 | 27.356
19 | 1.9 | 0.07571 | -0.098 | 25.098
19.5 | 1.882 | 0.08202 | -0.097 | 22.948
20 | 1.861 | 0.08881 | -0.096 | 20.96

## 42. Re 1M Mach 0.00 (2)
BIGFOIL.COM POLAR EXPORT
Joukowsky 16.00% thick 4.00% camber
Joukowsky 16.00% thick 4.00% camber |  |  |  | Cl Max: | 1.7402 | at alpha= | 17 | deg
XFOIL ncrit=9 |  |  |  | L/D Max: | 124.755 | at alpha= | 7 | deg
Re: | 1000000 |  |  | Cd Min: | 0.1163 | at alpha= | -19.5 | deg
Mach: | 0 |  |  | Cl=0 at alpha= | -4.5136 | deg
|  |  |  | @ Cl=0.1, Cd= | 0.0078368
|  |  |  | @ Cl=0.4, Cd= | 0.0074476
|  |  |  | @ Cl=0.6, Cd= | 0.0075349
alpha (deg) | Cl | Cd | Cm | Cl/Cd
-19.5 | -0.8677 | 0.1163 | -0.0488 | -7.4609
-19 | -0.8802 | 0.10713 | -0.054 | -8.2162
-18.5 | -0.8953 | 0.09778 | -0.0593 | -9.1563
-18 | -0.9112 | 0.08855 | -0.0644 | -10.2902
-17.5 | -0.9286 | 0.07955 | -0.0696 | -11.6732
-17 | -0.9534 | 0.06963 | -0.0754 | -13.6924
-16.5 | -0.9788 | 0.05998 | -0.0811 | -16.3188
-16 | -1.0098 | 0.0503 | -0.0869 | -20.0755
-15.5 | -1.0376 | 0.04139 | -0.092 | -25.0689
-15 | -1.0587 | 0.03366 | -0.096 | -31.4528
-14.5 | -1.0837 | 0.0271 | -0.0977 | -39.9889
-14 | -1.0402 | 0.02102 | -0.1109 | -49.4862
-13.5 | -0.9765 | 0.01914 | -0.1161 | -51.0188
-13 | -0.9283 | 0.01743 | -0.1178 | -53.2587
-12.5 | -0.8854 | 0.01637 | -0.1169 | -54.0867
-12 | -0.8396 | 0.01538 | -0.1162 | -54.5904
-11.5 | -0.7906 | 0.0145 | -0.1158 | -54.5241
-11 | -0.7397 | 0.0137 | -0.1155 | -53.9927
-10.5 | -0.6864 | 0.01303 | -0.1154 | -52.6784
-10 | -0.6325 | 0.0123 | -0.1154 | -51.4228
-9.5 | -0.5772 | 0.01175 | -0.1154 | -49.1234
-9 | -0.5214 | 0.01124 | -0.1155 | -46.3879
-8.5 | -0.4647 | 0.01069 | -0.1157 | -43.4705
-8 | -0.4075 | 0.01024 | -0.1159 | -39.7949
-7.5 | -0.3501 | 0.00985 | -0.116 | -35.5431
-7 | -0.2919 | 0.00946 | -0.1163 | -30.8562
-6.5 | -0.2335 | 0.00913 | -0.1165 | -25.575
-6 | -0.1752 | 0.00885 | -0.1168 | -19.7966
-5.5 | -0.1163 | 0.00857 | -0.1171 | -13.5706
-5 | -0.0573 | 0.00832 | -0.1173 | -6.887
-4.5 | 0.0016 | 0.00812 | -0.1176 | 0.19704
-4 | 0.0605 | 0.00795 | -0.1178 | 7.6101
-3.5 | 0.1198 | 0.00778 | -0.1181 | 15.3985
-3 | 0.179 | 0.00766 | -0.1184 | 23.3681
-2.5 | 0.238 | 0.00757 | -0.1186 | 31.4399
-1.5 | 0.356 | 0.00747 | -0.119 | 47.6573
-1 | 0.415 | 0.00744 | -0.1192 | 55.7796
-0.5 | 0.4737 | 0.00743 | -0.1194 | 63.755
0 | 0.5322 | 0.00746 | -0.1195 | 71.3405
0.5 | 0.5904 | 0.00752 | -0.1196 | 78.5106
1 | 0.6483 | 0.00761 | -0.1196 | 85.1905
2 | 0.7637 | 0.00782 | -0.1196 | 97.6598
2.5 | 0.8209 | 0.00797 | -0.1195 | 102.9987
3 | 0.8776 | 0.00814 | -0.1194 | 107.8133
3.5 | 0.9337 | 0.00835 | -0.1192 | 111.8204
4 | 0.9893 | 0.00859 | -0.1189 | 115.1688
4.5 | 1.0443 | 0.00885 | -0.1185 | 118
5 | 1.0988 | 0.00913 | -0.118 | 120.3505
5.5 | 1.1523 | 0.00944 | -0.1174 | 122.0657
6 | 1.2044 | 0.00978 | -0.1166 | 123.1493
6.5 | 1.2527 | 0.01009 | -0.1151 | 124.1526
7 | 1.2962 | 0.01039 | -0.1125 | 124.7546
7.5 | 1.3452 | 0.01099 | -0.1113 | 122.4022
8 | 1.3915 | 0.01168 | -0.1097 | 119.1353
8.5 | 1.4349 | 0.01246 | -0.1076 | 115.1605
9 | 1.4761 | 0.01323 | -0.1052 | 111.5722
9.5 | 1.5091 | 0.0141 | -0.1015 | 107.0284
10 | 1.5368 | 0.01511 | -0.097 | 101.7075
10.5 | 1.5625 | 0.01632 | -0.0927 | 95.7414
11 | 1.5872 | 0.01772 | -0.0887 | 89.5711
11.5 | 1.6107 | 0.0193 | -0.0849 | 83.456
12 | 1.6323 | 0.02115 | -0.0813 | 77.1773
12.5 | 1.6517 | 0.0233 | -0.0779 | 70.8884
13 | 1.6696 | 0.02574 | -0.0748 | 64.864
13.5 | 1.6865 | 0.02843 | -0.0721 | 59.3211
14 | 1.7013 | 0.03148 | -0.0697 | 54.0438
14.5 | 1.7127 | 0.03502 | -0.0675 | 48.9063
15 | 1.7205 | 0.03914 | -0.0658 | 43.9576
15.5 | 1.7293 | 0.04347 | -0.0646 | 39.7815
16 | 1.7357 | 0.0483 | -0.0637 | 35.9358
16.5 | 1.736 | 0.05412 | -0.0634 | 32.0769
17 | 1.7402 | 0.05977 | -0.0636 | 29.1149
17.5 | 1.7348 | 0.06696 | -0.0644 | 25.908
18 | 1.7345 | 0.07372 | -0.0655 | 23.5282
18.5 | 1.7249 | 0.08211 | -0.0675 | 21.0072
19 | 1.718 | 0.09036 | -0.0698 | 19.0128
19.5 | 1.7076 | 0.0994 | -0.0728 | 17.1791
20 | 1.6889 | 0.11002 | -0.0769 | 15.3508

## 43. Re 1M Mach 0.10 (1)
BIGFOIL.COM POLAR EXPORT
Joukowsky 16.00% thick 4.00% camber
Joukowsky 16.00% thick 4.00% camber |  |  |  | Cl Max: | 1.933 | at alpha= | 16 | deg
JavaFoil+Calcfoil stall+Eppler ext transition |  |  |  | L/D Max: | 126.757 | at alpha= | 2.5 | deg
Re: | 1000000 |  |  | Cd Min: | 0.00523 | at alpha= | -4 | deg
Mach: | 0.1 |  |  | Cl=0 at alpha= | -4.6936 | deg
|  |  |  | @ Cl=0.1, Cd= | 0.0052435
|  |  |  | @ Cl=0.4, Cd= | 0.0055271
|  |  |  | @ Cl=0.6, Cd= | 0.0059892
alpha (deg) | Cl | Cd | Cm | Cl/Cd
-20 | -1.048 | 0.14491 | -0.075 | -7.235
-19.5 | -1.046 | 0.13641 | -0.076 | -7.669
-19 | -1.042 | 0.12865 | -0.077 | -8.096
-18.5 | -1.035 | 0.12104 | -0.078 | -8.55
-18 | -1.026 | 0.11322 | -0.079 | -9.061
-17.5 | -1.015 | 0.10586 | -0.08 | -9.584
-17 | -1.001 | 0.09864 | -0.081 | -10.148
-16.5 | -0.985 | 0.09154 | -0.082 | -10.762
-16 | -0.967 | 0.08479 | -0.083 | -11.404
-15.5 | -0.946 | 0.07817 | -0.085 | -12.106
-15 | -0.923 | 0.07189 | -0.086 | -12.844
-14.5 | -0.898 | 0.06588 | -0.087 | -13.629
-14 | -0.87 | 0.05978 | -0.089 | -14.55
-13.5 | -0.84 | 0.05388 | -0.091 | -15.586
-13 | -0.807 | 0.04858 | -0.092 | -16.623
-12.5 | -0.773 | 0.04347 | -0.094 | -17.79
-12 | -0.737 | 0.0388 | -0.095 | -18.988
-11.5 | -0.699 | 0.03418 | -0.097 | -20.447
-11 | -0.659 | 0.03007 | -0.098 | -21.909
-10.5 | -0.617 | 0.02621 | -0.1 | -23.532
-10 | -0.573 | 0.02272 | -0.102 | -25.215
-9.5 | -0.528 | 0.01949 | -0.103 | -27.076
-9 | -0.481 | 0.01663 | -0.105 | -28.912
-8.5 | -0.433 | 0.0141 | -0.107 | -30.669
-8 | -0.383 | 0.01185 | -0.109 | -32.296
-7.5 | -0.333 | 0.00966 | -0.112 | -34.442
-7 | -0.282 | 0.00549 | -0.115 | -51.254
-6.5 | -0.221 | 0.0054 | -0.115 | -40.968
-6 | -0.16 | 0.00538 | -0.115 | -29.802
-5.5 | -0.099 | 0.00534 | -0.115 | -18.559
-5 | -0.038 | 0.00539 | -0.115 | -6.986
-4.5 | 0.024 | 0.00535 | -0.115 | 4.495
-4 | 0.086 | 0.00523 | -0.115 | 16.408
-3.5 | 0.148 | 0.00529 | -0.116 | 27.952
-3 | 0.21 | 0.00532 | -0.116 | 39.482
-2.5 | 0.272 | 0.00534 | -0.116 | 50.959
-2 | 0.334 | 0.00541 | -0.116 | 61.7
-1.5 | 0.396 | 0.00552 | -0.116 | 71.686
-1 | 0.458 | 0.00563 | -0.116 | 81.31
-0.5 | 0.519 | 0.00575 | -0.116 | 90.309
0 | 0.581 | 0.00593 | -0.116 | 98.013
0.5 | 0.642 | 0.00612 | -0.116 | 104.887
1 | 0.704 | 0.00627 | -0.116 | 112.283
1.5 | 0.765 | 0.00655 | -0.116 | 116.809
2 | 0.826 | 0.00679 | -0.116 | 121.586
2.5 | 0.887 | 0.007 | -0.116 | 126.757
3 | 0.947 | 0.00871 | -0.116 | 108.776
3.5 | 1.008 | 0.00918 | -0.116 | 109.779
4 | 1.067 | 0.00967 | -0.116 | 110.398
4.5 | 1.127 | 0.01022 | -0.116 | 110.25
5 | 1.182 | 0.00994 | -0.115 | 118.875
5.5 | 1.238 | 0.01094 | -0.115 | 113.103
6 | 1.293 | 0.0115 | -0.115 | 112.413
6.5 | 1.347 | 0.0121 | -0.114 | 111.282
7 | 1.399 | 0.01277 | -0.114 | 109.559
7.5 | 1.451 | 0.01322 | -0.114 | 109.757
8 | 1.5 | 0.01416 | -0.113 | 105.915
8.5 | 1.547 | 0.01529 | -0.113 | 101.153
9 | 1.592 | 0.01662 | -0.112 | 95.76
9.5 | 1.635 | 0.01812 | -0.112 | 90.202
10 | 1.675 | 0.01973 | -0.111 | 84.879
10.5 | 1.713 | 0.02145 | -0.111 | 79.841
11 | 1.748 | 0.02322 | -0.11 | 75.304
11.5 | 1.781 | 0.02508 | -0.109 | 71.009
12 | 1.812 | 0.02705 | -0.109 | 66.965
12.5 | 1.839 | 0.02913 | -0.108 | 63.118
13 | 1.863 | 0.03133 | -0.108 | 59.452
13.5 | 1.883 | 0.03371 | -0.107 | 55.863
14 | 1.901 | 0.03632 | -0.106 | 52.341
14.5 | 1.915 | 0.03908 | -0.106 | 48.995
15 | 1.924 | 0.04215 | -0.105 | 45.654
15.5 | 1.93 | 0.0455 | -0.104 | 42.42
16 | 1.933 | 0.04907 | -0.103 | 39.389
16.5 | 1.932 | 0.05307 | -0.103 | 36.401
17 | 1.928 | 0.05736 | -0.102 | 33.608
17.5 | 1.918 | 0.06207 | -0.101 | 30.898
18 | 1.905 | 0.06732 | -0.1 | 28.3
18.5 | 1.889 | 0.07286 | -0.099 | 25.926
19 | 1.87 | 0.07897 | -0.098 | 23.679
19.5 | 1.848 | 0.08566 | -0.097 | 21.569
20 | 1.823 | 0.09299 | -0.096 | 19.602

## 44. Re 1M Mach 0.10 (2)
BIGFOIL.COM POLAR EXPORT
Joukowsky 16.00% thick 4.00% camber
Joukowsky 16.00% thick 4.00% camber |  |  |  | Cl Max: | 1.7303 | at alpha= | 17 | deg
XFOIL ncrit=9 |  |  |  | L/D Max: | 124.252 | at alpha= | 7 | deg
Re: | 1000000 |  |  | Cd Min: | 0.11525 | at alpha= | 20 | deg
Mach: | 0.1 |  |  | Cl=0 at alpha= | -4.5076 | deg
|  |  |  | @ Cl=0.1, Cd= | 0.0078802
|  |  |  | @ Cl=0.4, Cd= | 0.0074786
|  |  |  | @ Cl=0.6, Cd= | 0.0075496
alpha (deg) | Cl | Cd | Cm | Cl/Cd
-19 | -0.8546 | 0.11257 | -0.0518 | -7.5917
-18.5 | -0.8689 | 0.10314 | -0.0571 | -8.4245
-18 | -0.885 | 0.09375 | -0.0624 | -9.44
-17.5 | -0.9004 | 0.08479 | -0.0674 | -10.6192
-17 | -0.9212 | 0.07536 | -0.0728 | -12.224
-16.5 | -0.9434 | 0.06592 | -0.0784 | -14.3113
-16 | -0.9706 | 0.05634 | -0.0841 | -17.2275
-15.5 | -1.0004 | 0.04704 | -0.0896 | -21.267
-15 | -1.027 | 0.0385 | -0.0942 | -26.6753
-14.5 | -1.0464 | 0.03137 | -0.0974 | -33.3567
-14 | -1.0486 | 0.02308 | -0.1078 | -45.4333
-13.5 | -0.9829 | 0.01997 | -0.1166 | -49.2188
-13 | -0.9309 | 0.01817 | -0.1192 | -51.2328
-12.5 | -0.8911 | 0.01681 | -0.1183 | -53.0101
-12 | -0.844 | 0.01596 | -0.1174 | -52.8822
-11.5 | -0.7971 | 0.01479 | -0.117 | -53.8945
-11 | -0.7452 | 0.01407 | -0.1166 | -52.9638
-10.5 | -0.6927 | 0.01321 | -0.1164 | -52.4375
-10 | -0.6382 | 0.0125 | -0.1164 | -51.056
-9.5 | -0.5822 | 0.01198 | -0.1163 | -48.5977
-9 | -0.5264 | 0.01135 | -0.1163 | -46.3789
-8.5 | -0.4691 | 0.0108 | -0.1165 | -43.4352
-8 | -0.4114 | 0.01033 | -0.1167 | -39.8258
-7.5 | -0.3535 | 0.00994 | -0.1168 | -35.5634
-7 | -0.2948 | 0.00956 | -0.117 | -30.8368
-6.5 | -0.236 | 0.00921 | -0.1172 | -25.6243
-6 | -0.1772 | 0.00892 | -0.1174 | -19.8655
-5.5 | -0.1179 | 0.00863 | -0.1177 | -13.6616
-5 | -0.0585 | 0.00837 | -0.118 | -6.9892
-4.5 | 0.0009 | 0.00816 | -0.1182 | 0.11029
-4 | 0.0602 | 0.008 | -0.1184 | 7.525
-3.5 | 0.12 | 0.00782 | -0.1187 | 15.3453
-3 | 0.1796 | 0.00769 | -0.119 | 23.355
-2.5 | 0.239 | 0.00759 | -0.1192 | 31.4888
-2 | 0.2983 | 0.00754 | -0.1194 | 39.5623
-1.5 | 0.3577 | 0.0075 | -0.1196 | 47.6933
-1 | 0.4171 | 0.00747 | -0.1198 | 55.8367
-0.5 | 0.4763 | 0.00746 | -0.1199 | 63.8472
0 | 0.5352 | 0.00748 | -0.12 | 71.5508
0.5 | 0.5938 | 0.00754 | -0.1201 | 78.7533
1 | 0.6521 | 0.00763 | -0.1201 | 85.4653
1.5 | 0.7102 | 0.00775 | -0.1201 | 91.6387
2 | 0.768 | 0.00787 | -0.1201 | 97.5858
3.5 | 0.939 | 0.00841 | -0.1195 | 111.6528
4 | 0.9951 | 0.00864 | -0.1192 | 115.1736
4.5 | 1.0506 | 0.00891 | -0.1188 | 117.9125
5 | 1.1053 | 0.0092 | -0.1183 | 120.1413
5.5 | 1.159 | 0.00952 | -0.1177 | 121.7437
6 | 1.2111 | 0.00989 | -0.1167 | 122.457
6.5 | 1.2598 | 0.01022 | -0.1152 | 123.2681
7 | 1.3034 | 0.01049 | -0.1124 | 124.2517
7.5 | 1.3521 | 0.01112 | -0.1111 | 121.5917
8 | 1.3977 | 0.01186 | -0.1092 | 117.8499
8.5 | 1.4415 | 0.0126 | -0.1071 | 114.4048
9 | 1.4809 | 0.01342 | -0.1043 | 110.3502
9.5 | 1.5108 | 0.01435 | -0.0999 | 105.2822
10 | 1.538 | 0.01545 | -0.0955 | 99.5469
10.5 | 1.5644 | 0.01671 | -0.0913 | 93.6206
11 | 1.5895 | 0.01816 | -0.0873 | 87.5275
11.5 | 1.6124 | 0.01987 | -0.0835 | 81.1475
12 | 1.6336 | 0.02184 | -0.0799 | 74.7985
12.5 | 1.6525 | 0.02413 | -0.0765 | 68.4832
13 | 1.6692 | 0.02678 | -0.0735 | 62.3301
14 | 1.6976 | 0.03306 | -0.0684 | 51.3491
14.5 | 1.709 | 0.03678 | -0.0665 | 46.4655
15 | 1.7172 | 0.04106 | -0.0649 | 41.8217
15.5 | 1.7222 | 0.04598 | -0.0638 | 37.4554
16 | 1.7288 | 0.05099 | -0.0632 | 33.9047
16.5 | 1.7277 | 0.05721 | -0.0632 | 30.1993
17 | 1.7303 | 0.06329 | -0.0636 | 27.3392
17.5 | 1.7236 | 0.07087 | -0.0647 | 24.3206
18 | 1.7217 | 0.07808 | -0.0662 | 22.0505
18.5 | 1.7073 | 0.08739 | -0.0687 | 19.5366
19 | 1.7034 | 0.09542 | -0.0711 | 17.8516
19.5 | 1.6896 | 0.1052 | -0.0746 | 16.0608
20 | 1.6753 | 0.11525 | -0.0787 | 14.5362

## 45. Re 1M Mach 0.25 (1)
BIGFOIL.COM POLAR EXPORT
Joukowsky 16.00% thick 4.00% camber
Joukowsky 16.00% thick 4.00% camber |  |  |  | Cl Max: | 1.873 | at alpha= | 14.5 | deg
JavaFoil+Calcfoil stall+Eppler ext transition |  |  |  | L/D Max: | 122.911 | at alpha= | 2 | deg
Re: | 1000000 |  |  | Cd Min: | 0.00532 | at alpha= | -3.5 | deg
Mach: | 0.25 |  |  | Cl=0 at alpha= | -4.6953 | deg
|  |  |  | @ Cl=0.1, Cd= | 0.0053606
|  |  |  | @ Cl=0.4, Cd= | 0.0055469
|  |  |  | @ Cl=0.6, Cd= | 0.00597
alpha (deg) | Cl | Cd | Cm | Cl/Cd
-20 | -0.846 | 0.17216 | -0.07 | -4.911
-19.5 | -0.866 | 0.16122 | -0.071 | -5.374
-19 | -0.884 | 0.15097 | -0.073 | -5.856
-18.5 | -0.898 | 0.14135 | -0.074 | -6.351
-18 | -0.908 | 0.13222 | -0.075 | -6.865
-17.5 | -0.914 | 0.1233 | -0.077 | -7.41
-17 | -0.916 | 0.11447 | -0.078 | -8.001
-16.5 | -0.914 | 0.10625 | -0.08 | -8.603
-16 | -0.908 | 0.09834 | -0.081 | -9.236
-15.5 | -0.899 | 0.09049 | -0.083 | -9.935
-15 | -0.886 | 0.08305 | -0.084 | -10.667
-14.5 | -0.869 | 0.07625 | -0.086 | -11.391
-14 | -0.847 | 0.06934 | -0.088 | -12.22
-13.5 | -0.823 | 0.06266 | -0.089 | -13.139
-13 | -0.796 | 0.05658 | -0.091 | -14.063
-12.5 | -0.766 | 0.05042 | -0.093 | -15.193
-12 | -0.733 | 0.04504 | -0.095 | -16.272
-11.5 | -0.698 | 0.03983 | -0.097 | -17.512
-11 | -0.659 | 0.03506 | -0.099 | -18.809
-10.5 | -0.619 | 0.03062 | -0.1 | -20.206
-10 | -0.576 | 0.02654 | -0.102 | -21.708
-9.5 | -0.531 | 0.02289 | -0.104 | -23.215
-9 | -0.485 | 0.01962 | -0.106 | -24.705
-8.5 | -0.436 | 0.01665 | -0.108 | -26.19
-8 | -0.386 | 0.01402 | -0.11 | -27.514
-7.5 | -0.334 | 0.0117 | -0.112 | -28.541
-7 | -0.281 | 0.00957 | -0.115 | -29.406
-6.5 | -0.227 | 0.00549 | -0.118 | -41.36
-6 | -0.165 | 0.00539 | -0.118 | -30.505
-5.5 | -0.102 | 0.0054 | -0.118 | -18.826
-5 | -0.039 | 0.00534 | -0.119 | -7.236
-4.5 | 0.025 | 0.0054 | -0.119 | 4.575
-4 | 0.088 | 0.00537 | -0.119 | 16.418
-3.5 | 0.152 | 0.00532 | -0.119 | 28.532
-3 | 0.216 | 0.00534 | -0.119 | 40.39
-2.5 | 0.279 | 0.00539 | -0.119 | 51.792
-2 | 0.343 | 0.00544 | -0.119 | 63.061
-1.5 | 0.407 | 0.00556 | -0.119 | 73.229
-1 | 0.47 | 0.00568 | -0.119 | 82.846
-0.5 | 0.534 | 0.00581 | -0.119 | 91.864
0 | 0.597 | 0.00596 | -0.119 | 100.07
0.5 | 0.66 | 0.00617 | -0.119 | 106.925
1 | 0.723 | 0.0064 | -0.119 | 112.966
1.5 | 0.786 | 0.00659 | -0.119 | 119.321
2 | 0.848 | 0.0069 | -0.119 | 122.911
2.5 | 0.911 | 0.00861 | -0.119 | 105.818
3 | 0.973 | 0.00898 | -0.119 | 108.327
3.5 | 1.035 | 0.00948 | -0.119 | 109.191
4 | 1.094 | 0.00999 | -0.119 | 109.475
4.5 | 1.152 | 0.0099 | -0.118 | 116.43
5 | 1.21 | 0.01088 | -0.118 | 111.243
5.5 | 1.267 | 0.01145 | -0.118 | 110.707
6 | 1.323 | 0.01211 | -0.117 | 109.257
6.5 | 1.378 | 0.01282 | -0.117 | 107.434
7 | 1.43 | 0.01361 | -0.117 | 105.082
7.5 | 1.481 | 0.01417 | -0.116 | 104.535
8 | 1.53 | 0.01529 | -0.116 | 100.065
8.5 | 1.577 | 0.01667 | -0.115 | 94.554
9 | 1.62 | 0.01825 | -0.115 | 88.76
9.5 | 1.661 | 0.02 | -0.114 | 83.032
10 | 1.699 | 0.02189 | -0.114 | 77.599
10.5 | 1.734 | 0.02384 | -0.113 | 72.737
11 | 1.766 | 0.02594 | -0.112 | 68.079
11.5 | 1.794 | 0.02813 | -0.112 | 63.776
12 | 1.819 | 0.03049 | -0.111 | 59.65
12.5 | 1.839 | 0.03298 | -0.11 | 55.771
13 | 1.855 | 0.03578 | -0.11 | 51.845
13.5 | 1.866 | 0.03883 | -0.109 | 48.046
14 | 1.872 | 0.04215 | -0.108 | 44.416
14.5 | 1.873 | 0.04582 | -0.107 | 40.87
15 | 1.867 | 0.0499 | -0.106 | 37.415
15.5 | 1.856 | 0.05445 | -0.105 | 34.09
16 | 1.84 | 0.05946 | -0.104 | 30.937
16.5 | 1.818 | 0.06512 | -0.103 | 27.911
17 | 1.79 | 0.07133 | -0.102 | 25.09
17.5 | 1.754 | 0.07854 | -0.101 | 22.334
18 | 1.713 | 0.08654 | -0.099 | 19.788
18.5 | 1.666 | 0.09543 | -0.098 | 17.459
19 | 1.614 | 0.10581 | -0.096 | 15.257
19.5 | 1.559 | 0.1165 | -0.095 | 13.381

## 46. Re 1M Mach 0.25 (2)
BIGFOIL.COM POLAR EXPORT
Joukowsky 16.00% thick 4.00% camber
Joukowsky 16.00% thick 4.00% camber |  |  |  | Cl Max: | 1.686 | at alpha= | 15.5 | deg
XFOIL ncrit=9 |  |  |  | L/D Max: | 120.018 | at alpha= | 7 | deg
Re: | 1000000 |  |  | Cd Min: | 0.14392 | at alpha= | 20 | deg
Mach: | 0.25 |  |  | Cl=0 at alpha= | -4.475 | deg
|  |  |  | @ Cl=0.1, Cd= | 0.0080602
|  |  |  | @ Cl=0.4, Cd= | 0.0076247
|  |  |  | @ Cl=0.6, Cd= | 0.0077202
alpha (deg) | Cl | Cd | Cm | Cl/Cd
-18.5 | -0.7268 | 0.13249 | -0.044 | -5.4857
-18 | -0.7439 | 0.12185 | -0.0502 | -6.105
-17.5 | -0.7684 | 0.11039 | -0.0568 | -6.9608
-17 | -0.7905 | 0.0998 | -0.0629 | -7.9208
-16.5 | -0.8021 | 0.09127 | -0.0676 | -8.7882
-16 | -0.8171 | 0.08236 | -0.0727 | -9.9211
-15.5 | -0.8339 | 0.07344 | -0.0778 | -11.3548
-15 | -0.8548 | 0.06435 | -0.0831 | -13.2836
-14.5 | -0.8767 | 0.05571 | -0.0881 | -15.7369
-14 | -0.9112 | 0.04646 | -0.0933 | -19.6126
-13.5 | -0.9512 | 0.03754 | -0.0973 | -25.3383
-12.5 | -0.8904 | 0.02164 | -0.1242 | -41.146
-12 | -0.8677 | 0.01866 | -0.1246 | -46.5005
-11.5 | -0.825 | 0.01715 | -0.1236 | -48.105
-11 | -0.7775 | 0.01574 | -0.1229 | -49.3964
-10.5 | -0.7241 | 0.01475 | -0.1223 | -49.0915
-10 | -0.6693 | 0.0137 | -0.1219 | -48.854
-9.5 | -0.6118 | 0.01288 | -0.1216 | -47.5
-9 | -0.5531 | 0.01222 | -0.1213 | -45.2619
-8.5 | -0.4941 | 0.01152 | -0.1212 | -42.8906
-8 | -0.4336 | 0.01091 | -0.1212 | -39.7434
-7.5 | -0.3729 | 0.0104 | -0.1211 | -35.8558
-7 | -0.312 | 0.00996 | -0.1211 | -31.3253
-6.5 | -0.2503 | 0.00954 | -0.1212 | -26.2369
-6 | -0.1886 | 0.00918 | -0.1213 | -20.5447
-5.5 | -0.127 | 0.00888 | -0.1214 | -14.3018
-5 | -0.0652 | 0.00861 | -0.1215 | -7.5726
-4.5 | -0.0031 | 0.00836 | -0.1217 | -0.37081
-4 | 0.0589 | 0.00816 | -0.1219 | 7.2181
-3.5 | 0.1207 | 0.00801 | -0.122 | 15.0687
-3 | 0.1824 | 0.00789 | -0.1222 | 23.1179
-2.5 | 0.2444 | 0.00777 | -0.1224 | 31.4543
-2 | 0.3062 | 0.00768 | -0.1226 | 39.8698
-1.5 | 0.3677 | 0.00763 | -0.1227 | 48.1913
-1 | 0.429 | 0.00762 | -0.1228 | 56.2992
-0.5 | 0.49 | 0.00764 | -0.1229 | 64.1361
0 | 0.5511 | 0.00768 | -0.1229 | 71.7578
0.5 | 0.612 | 0.00773 | -0.1229 | 79.1721
1 | 0.6726 | 0.0078 | -0.1229 | 86.2308
1.5 | 0.7328 | 0.00791 | -0.1228 | 92.6422
2 | 0.7926 | 0.00807 | -0.1227 | 98.2156
2.5 | 0.8521 | 0.00823 | -0.1225 | 103.5358
3 | 0.911 | 0.00844 | -0.1221 | 107.9384
3.5 | 0.9693 | 0.00868 | -0.1217 | 111.6705
4 | 1.0269 | 0.00896 | -0.1211 | 114.6094
4.5 | 1.0836 | 0.00929 | -0.1204 | 116.6416
5 | 1.1396 | 0.00963 | -0.1196 | 118.3385
5.5 | 1.1948 | 0.01 | -0.1186 | 119.48
6 | 1.2481 | 0.01042 | -0.1172 | 119.7793
6.5 | 1.298 | 0.01087 | -0.1153 | 119.4112
7 | 1.3394 | 0.01116 | -0.1115 | 120.0179
7.5 | 1.387 | 0.01188 | -0.1093 | 116.7508
8 | 1.4294 | 0.01273 | -0.1063 | 112.2859
8.5 | 1.4628 | 0.01363 | -0.1018 | 107.3221
9 | 1.494 | 0.01467 | -0.0972 | 101.8405
9.5 | 1.5224 | 0.01595 | -0.0926 | 95.4483
10 | 1.5481 | 0.01752 | -0.0881 | 88.3619
10.5 | 1.5716 | 0.01936 | -0.0839 | 81.1777
11 | 1.5933 | 0.02151 | -0.0799 | 74.0725
11.5 | 1.6135 | 0.02396 | -0.0763 | 67.3414
12 | 1.631 | 0.02682 | -0.0729 | 60.8128
12.5 | 1.6459 | 0.0301 | -0.07 | 54.6811
13 | 1.6583 | 0.03383 | -0.0674 | 49.0186
13.5 | 1.6693 | 0.03797 | -0.0654 | 43.9637
14 | 1.6782 | 0.04259 | -0.0638 | 39.4036
14.5 | 1.6827 | 0.04798 | -0.0628 | 35.0709
15 | 1.6828 | 0.0542 | -0.0624 | 31.048
15.5 | 1.686 | 0.06039 | -0.0624 | 27.9185
16 | 1.6807 | 0.06795 | -0.0633 | 24.7344
16.5 | 1.677 | 0.07565 | -0.0647 | 22.1679
17 | 1.6675 | 0.08445 | -0.0668 | 19.7454
17.5 | 1.6585 | 0.0935 | -0.0695 | 17.738
18 | 1.6423 | 0.10385 | -0.0732 | 15.8142
18.5 | 1.634 | 0.11328 | -0.0768 | 14.4244
19 | 1.6187 | 0.12393 | -0.0815 | 13.0614
19.5 | 1.6072 | 0.1341 | -0.0864 | 11.9851
20 | 1.5981 | 0.14392 | -0.0915 | 11.1041

## 47. Re 1M Mach 0.50 (1)
BIGFOIL.COM POLAR EXPORT
Joukowsky 16.00% thick 4.00% camber
Joukowsky 16.00% thick 4.00% camber |  |  |  | Cl Max: | 1.699 | at alpha= | 9.5 | deg
JavaFoil+Calcfoil stall+Eppler ext transition |  |  |  | L/D Max: | 123.789 | at alpha= | 1.5 | deg
Re: | 1000000 |  |  | Cd Min: | 0.00542 | at alpha= | -3.5 | deg
Mach: | 0.5 |  |  | Cl=0 at alpha= | -4.6972 | deg
|  |  |  | @ Cl=0.1, Cd= | 0.0054978
|  |  |  | @ Cl=0.4, Cd= | 0.0056363
|  |  |  | @ Cl=0.6, Cd= | 0.0060503
alpha (deg) | Cl | Cd | Cm | Cl/Cd
-20 | -0.884 | 0.20437 | -0.077 | -4.326
-19.5 | -0.856 | 0.19806 | -0.077 | -4.321
-19 | -0.827 | 0.19817 | -0.076 | -4.173
-18.5 | -0.797 | 0.19244 | -0.075 | -4.143
-18 | -0.769 | 0.18591 | -0.075 | -4.135
-17.5 | -0.739 | 0.17766 | -0.074 | -4.159
-17 | -0.71 | 0.17291 | -0.074 | -4.107
-16.5 | -0.682 | 0.17322 | -0.074 | -3.936
-16 | -0.652 | 0.16251 | -0.072 | -4.011
-15.5 | -0.623 | 0.15693 | -0.072 | -3.972
-15 | -0.594 | 0.14852 | -0.07 | -3.997
-14.5 | -0.565 | 0.14727 | -0.07 | -3.836
-14 | -0.535 | 0.14188 | -0.068 | -3.774
-13.5 | -0.507 | 0.13785 | -0.068 | -3.676
-13 | -0.477 | 0.12892 | -0.066 | -3.703
-12.5 | -0.448 | 0.12035 | -0.064 | -3.724
-12 | -0.419 | 0.11114 | -0.061 | -3.77
-11.5 | -0.39 | 0.10145 | -0.06 | -3.845
-11 | -0.466 | 0.08265 | -0.078 | -5.633
-10.5 | -0.541 | 0.06358 | -0.091 | -8.511
-10 | -0.54 | 0.0528 | -0.097 | -10.225
-9.5 | -0.518 | 0.04417 | -0.102 | -11.731
-9 | -0.485 | 0.03702 | -0.106 | -13.102
-8.5 | -0.444 | 0.03106 | -0.109 | -14.283
-8 | -0.397 | 0.02601 | -0.113 | -15.253
-7.5 | -0.345 | 0.0218 | -0.115 | -15.845
-7 | -0.29 | 0.01821 | -0.118 | -15.949
-6.5 | -0.232 | 0.01514 | -0.121 | -15.348
-6 | -0.172 | 0.0125 | -0.124 | -13.731
-5.5 | -0.108 | 0.01035 | -0.127 | -10.475
-5 | -0.043 | 0.00557 | -0.133 | -7.72
-4.5 | 0.028 | 0.00555 | -0.133 | 4.956
-4 | 0.098 | 0.0055 | -0.133 | 17.886
-3.5 | 0.169 | 0.00542 | -0.133 | 31.284
-3 | 0.241 | 0.00542 | -0.133 | 44.396
-2.5 | 0.312 | 0.0055 | -0.133 | 56.718
-2 | 0.383 | 0.00561 | -0.133 | 68.37
-1.5 | 0.454 | 0.00572 | -0.133 | 79.522
-1 | 0.525 | 0.00586 | -0.133 | 89.712
-0.5 | 0.596 | 0.00604 | -0.133 | 98.698
0 | 0.666 | 0.00622 | -0.133 | 107.125
0.5 | 0.737 | 0.00647 | -0.133 | 113.915
1 | 0.807 | 0.00677 | -0.133 | 119.186
1.5 | 0.877 | 0.00708 | -0.133 | 123.789
2 | 0.943 | 0.00943 | -0.133 | 100.025
2.5 | 1.01 | 0.01001 | -0.132 | 100.883
3 | 1.077 | 0.01056 | -0.132 | 101.925
3.5 | 1.142 | 0.01116 | -0.132 | 102.305
4 | 1.206 | 0.01184 | -0.131 | 101.847
4.5 | 1.269 | 0.01261 | -0.131 | 100.621
5 | 1.33 | 0.01349 | -0.13 | 98.567
5.5 | 1.389 | 0.01452 | -0.13 | 95.66
6 | 1.446 | 0.01572 | -0.13 | 91.998
6.5 | 1.499 | 0.01712 | -0.129 | 87.601
7 | 1.549 | 0.01882 | -0.128 | 82.338
7.5 | 1.594 | 0.02093 | -0.128 | 76.152
8 | 1.633 | 0.0232 | -0.127 | 70.39
8.5 | 1.665 | 0.02623 | -0.126 | 63.47
9 | 1.687 | 0.02967 | -0.125 | 56.859
9.5 | 1.699 | 0.03358 | -0.124 | 50.584
10 | 1.692 | 0.03823 | -0.122 | 44.257
10.5 | 1.66 | 0.04388 | -0.121 | 37.841
11 | 1.577 | 0.0516 | -0.119 | 30.567
11.5 | 1.316 | 0.06635 | -0.114 | 19.827
12 | 0.928 | 0.11649 | -0.06 | 7.964
12.5 | 0.955 | 0.12119 | -0.062 | 7.882
13 | 0.983 | 0.13396 | -0.065 | 7.337
13.5 | 1.011 | 0.13874 | -0.067 | 7.287
14 | 1.039 | 0.14658 | -0.069 | 7.087
14.5 | 1.067 | 0.15145 | -0.071 | 7.042

## 48. Re 1M Mach 0.50 (2)
BIGFOIL.COM POLAR EXPORT
Joukowsky 16.00% thick 4.00% camber
Joukowsky 16.00% thick 4.00% camber |  |  |  | Cl Max: | 1.5666 | at alpha= | 11.5 | deg
XFOIL ncrit=9 |  |  |  | L/D Max: | 108.691 | at alpha= | 4.5 | deg
Re: | 1000000 |  |  | Cd Min: | 0.23301 | at alpha= | -20 | deg
Mach: | 0.5 |  |  | Cl=0 at alpha= | -4.3238 | deg
|  |  |  | @ Cl=0.1, Cd= | 0.0089132
|  |  |  | @ Cl=0.4, Cd= | 0.008346
|  |  |  | @ Cl=0.6, Cd= | 0.0084154
alpha (deg) | Cl | Cd | Cm | Cl/Cd
-20 | -0.5323 | 0.23301 | -0.0014 | -2.2845
-19.5 | -0.5074 | 0.22688 | -0.0049 | -2.2364
-19 | -0.4858 | 0.21965 | -0.009 | -2.2117
-18.5 | -0.467 | 0.21122 | -0.0136 | -2.211
-18 | -0.4503 | 0.20238 | -0.0181 | -2.225
-17.5 | -0.4381 | 0.1923 | -0.0232 | -2.2782
-17 | -0.4133 | 0.18688 | -0.0263 | -2.2116
-16.5 | -0.3972 | 0.1788 | -0.0304 | -2.2215
-16 | -0.3909 | 0.16836 | -0.0353 | -2.3218
-15.5 | -0.3686 | 0.16272 | -0.0381 | -2.2652
-15 | -0.3755 | 0.15023 | -0.0438 | -2.4995
-14.5 | -0.3538 | 0.145 | -0.0461 | -2.44
-14 | -0.3678 | 0.13259 | -0.0518 | -2.774
-13 | -0.3878 | 0.11236 | -0.0612 | -3.4514
-12.5 | -0.4644 | 0.0935 | -0.073 | -4.9668
-12 | -0.4767 | 0.07939 | -0.0887 | -6.0045
-11.5 | -0.4864 | 0.06439 | -0.1087 | -7.554
-11 | -0.4957 | 0.05222 | -0.1247 | -9.4925
-10.5 | -0.5204 | 0.04461 | -0.1289 | -11.6655
-10 | -0.5503 | 0.03731 | -0.1319 | -14.7494
-9.5 | -0.5818 | 0.03028 | -0.1338 | -19.214
-8.5 | -0.5856 | 0.01783 | -0.1418 | -32.8435
-8 | -0.53 | 0.01538 | -0.1417 | -34.4603
-7.5 | -0.4631 | 0.01384 | -0.1409 | -33.461
-7 | -0.3927 | 0.01263 | -0.1401 | -31.0926
-6.5 | -0.3204 | 0.01171 | -0.1393 | -27.3612
-6 | -0.2468 | 0.01096 | -0.1386 | -22.5182
-5.5 | -0.1729 | 0.01033 | -0.1381 | -16.7377
-5 | -0.0992 | 0.00982 | -0.1376 | -10.1018
-4.5 | -0.0258 | 0.00942 | -0.1372 | -2.7389
-4 | 0.0474 | 0.0091 | -0.1369 | 5.2088
-3.5 | 0.1206 | 0.00884 | -0.1367 | 13.6425
-3 | 0.1933 | 0.00865 | -0.1365 | 22.3468
-2.5 | 0.2656 | 0.00849 | -0.1363 | 31.2839
-2 | 0.3373 | 0.00839 | -0.1362 | 40.2026
-1.5 | 0.4086 | 0.00834 | -0.136 | 48.9928
-1 | 0.4795 | 0.00835 | -0.1357 | 57.4251
-0.5 | 0.5502 | 0.00838 | -0.1354 | 65.6563
0 | 0.6206 | 0.00843 | -0.1351 | 73.618
0.5 | 0.6904 | 0.00853 | -0.1347 | 80.9379
1 | 0.7596 | 0.00868 | -0.1341 | 87.5115
1.5 | 0.828 | 0.00889 | -0.1334 | 93.1384
2 | 0.8957 | 0.00912 | -0.1324 | 98.2127
2.5 | 0.9622 | 0.00942 | -0.1312 | 102.1444
3.5 | 1.0913 | 0.01017 | -0.1278 | 107.3058
4 | 1.1532 | 0.01062 | -0.1256 | 108.5876
4.5 | 1.2119 | 0.01115 | -0.1227 | 108.6906
5 | 1.2642 | 0.01179 | -0.1187 | 107.2265
5.5 | 1.3061 | 0.01257 | -0.1131 | 103.9061
6 | 1.3467 | 0.01357 | -0.1077 | 99.241
6.5 | 1.3861 | 0.01475 | -0.1024 | 93.9729
7 | 1.4197 | 0.01612 | -0.0967 | 88.0707
7.5 | 1.4459 | 0.01786 | -0.0905 | 80.9574
8 | 1.4738 | 0.02042 | -0.0857 | 72.1743
8.5 | 1.5006 | 0.02331 | -0.0813 | 64.3758
9 | 1.5224 | 0.02678 | -0.0773 | 56.8484
9.5 | 1.5392 | 0.03088 | -0.0737 | 49.8446
10 | 1.5514 | 0.03566 | -0.0706 | 43.5053
10.5 | 1.5598 | 0.04111 | -0.0683 | 37.9421
11 | 1.5649 | 0.04724 | -0.0666 | 33.1266
11.5 | 1.5666 | 0.05406 | -0.0658 | 28.9789
12 | 1.5646 | 0.06164 | -0.0658 | 25.3829
12.5 | 1.5589 | 0.07004 | -0.0666 | 22.2573
13 | 1.5486 | 0.07933 | -0.0684 | 19.521
13.5 | 1.5412 | 0.08872 | -0.0707 | 17.3715
14 | 1.5304 | 0.09889 | -0.074 | 15.4758
15 | 1.5096 | 0.12011 | -0.0825 | 12.5685
15.5 | 1.499 | 0.13116 | -0.0878 | 11.4288
16 | 1.4931 | 0.1418 | -0.0932 | 10.5296
16.5 | 1.4852 | 0.15288 | -0.0995 | 9.7148

## 49. Re 2M Mach 0.00 (1)
BIGFOIL.COM POLAR EXPORT
Joukowsky 16.00% thick 4.00% camber
Joukowsky 16.00% thick 4.00% camber |  |  |  | Cl Max: | 1.964 | at alpha= | 16.5 | deg
JavaFoil+Calcfoil stall+Eppler ext transition |  |  |  | L/D Max: | 139.922 | at alpha= | 3 | deg
Re: | 2000000 |  |  | Cd Min: | 0.00475 | at alpha= | -5.5 | deg
Mach: | 0 |  |  | Cl=0 at alpha= | -4.6967 | deg
|  |  |  | @ Cl=0.1, Cd= | 0.0047524
|  |  |  | @ Cl=0.4, Cd= | 0.0050298
|  |  |  | @ Cl=0.6, Cd= | 0.0054685
alpha (deg) | Cl | Cd | Cm | Cl/Cd
-20 | -1.082 | 0.12632 | -0.079 | -8.566
-19.5 | -1.077 | 0.11898 | -0.08 | -9.055
-19 | -1.071 | 0.11141 | -0.081 | -9.612
-18.5 | -1.062 | 0.10446 | -0.082 | -10.167
-18 | -1.051 | 0.09725 | -0.083 | -10.812
-17.5 | -1.039 | 0.09046 | -0.084 | -11.481
-17 | -1.023 | 0.0838 | -0.085 | -12.213
-16.5 | -1.006 | 0.07734 | -0.086 | -13.011
-16 | -0.987 | 0.0712 | -0.087 | -13.856
-15.5 | -0.965 | 0.06535 | -0.089 | -14.762
-15 | -0.941 | 0.05948 | -0.09 | -15.815
-14.5 | -0.914 | 0.05411 | -0.091 | -16.895
-14 | -0.885 | 0.04863 | -0.093 | -18.208
-13.5 | -0.855 | 0.04342 | -0.094 | -19.683
-13 | -0.821 | 0.03878 | -0.095 | -21.183
-12.5 | -0.786 | 0.03433 | -0.097 | -22.908
-12 | -0.749 | 0.0303 | -0.098 | -24.727
-11.5 | -0.711 | 0.02642 | -0.1 | -26.902
-11 | -0.67 | 0.02283 | -0.101 | -29.357
-10.5 | -0.628 | 0.01961 | -0.103 | -32.014
-10 | -0.584 | 0.01672 | -0.105 | -34.902
-9.5 | -0.538 | 0.01411 | -0.106 | -38.146
-9 | -0.491 | 0.0118 | -0.108 | -41.631
-8.5 | -0.444 | 0.00979 | -0.111 | -45.344
-8 | -0.399 | 0.00507 | -0.114 | -78.718
-7.5 | -0.34 | 0.00497 | -0.114 | -68.404
-7 | -0.28 | 0.00489 | -0.115 | -57.31
-6.5 | -0.22 | 0.00482 | -0.115 | -45.7
-6 | -0.16 | 0.00481 | -0.115 | -33.194
-5.5 | -0.099 | 0.00475 | -0.115 | -20.764
-5 | -0.037 | 0.0048 | -0.115 | -7.807
-4.5 | 0.024 | 0.00477 | -0.115 | 5.018
-4 | 0.085 | 0.00475 | -0.115 | 18.007
-3.5 | 0.147 | 0.00476 | -0.115 | 30.911
-3 | 0.209 | 0.00479 | -0.115 | 43.576
-2.5 | 0.271 | 0.00483 | -0.115 | 56.076
-2 | 0.332 | 0.00491 | -0.115 | 67.731
-1.5 | 0.394 | 0.00502 | -0.115 | 78.518
-1 | 0.455 | 0.00512 | -0.115 | 88.936
-0.5 | 0.517 | 0.00525 | -0.115 | 98.523
0 | 0.578 | 0.0054 | -0.115 | 106.952
0.5 | 0.639 | 0.00559 | -0.115 | 114.335
1 | 0.7 | 0.00579 | -0.115 | 121.019
1.5 | 0.761 | 0.00601 | -0.115 | 126.545
2 | 0.822 | 0.00625 | -0.115 | 131.517
2.5 | 0.882 | 0.00647 | -0.115 | 136.449
3 | 0.943 | 0.00674 | -0.115 | 139.922
3.5 | 1.003 | 0.00838 | -0.115 | 119.573
4 | 1.062 | 0.00882 | -0.115 | 120.404
4.5 | 1.122 | 0.0093 | -0.115 | 120.578
5 | 1.18 | 0.00987 | -0.115 | 119.561
5.5 | 1.235 | 0.00982 | -0.115 | 125.847
6 | 1.29 | 0.01055 | -0.114 | 122.379
6.5 | 1.345 | 0.0111 | -0.114 | 121.186
7 | 1.398 | 0.01173 | -0.114 | 119.192
7.5 | 1.449 | 0.01243 | -0.113 | 116.59
8 | 1.499 | 0.01318 | -0.113 | 113.73
8.5 | 1.547 | 0.01364 | -0.113 | 113.389
9 | 1.593 | 0.01463 | -0.112 | 108.876
9.5 | 1.637 | 0.01573 | -0.112 | 104.059
10 | 1.679 | 0.01689 | -0.111 | 99.383
10.5 | 1.719 | 0.01815 | -0.111 | 94.679
11 | 1.756 | 0.01948 | -0.11 | 90.099
11.5 | 1.79 | 0.02096 | -0.11 | 85.396
12 | 1.822 | 0.02257 | -0.109 | 80.714
12.5 | 1.85 | 0.02425 | -0.109 | 76.306
13 | 1.876 | 0.02606 | -0.108 | 71.998
13.5 | 1.899 | 0.02797 | -0.108 | 67.888
14 | 1.918 | 0.03006 | -0.107 | 63.823
14.5 | 1.934 | 0.03231 | -0.107 | 59.876
15 | 1.947 | 0.03469 | -0.106 | 56.123
15.5 | 1.956 | 0.03735 | -0.105 | 52.362
16 | 1.962 | 0.04017 | -0.105 | 48.836
16.5 | 1.964 | 0.0433 | -0.104 | 45.355
17 | 1.963 | 0.04674 | -0.103 | 41.999
17.5 | 1.957 | 0.05047 | -0.102 | 38.785
18 | 1.948 | 0.05455 | -0.102 | 35.719
18.5 | 1.937 | 0.05882 | -0.101 | 32.923
19 | 1.922 | 0.06358 | -0.1 | 30.229
19.5 | 1.904 | 0.06875 | -0.099 | 27.699
20 | 1.884 | 0.07442 | -0.098 | 25.318

## 50. Re 2M Mach 0.00 (2)
BIGFOIL.COM POLAR EXPORT
Joukowsky 16.00% thick 4.00% camber
Joukowsky 16.00% thick 4.00% camber |  |  |  | Cl Max: | 1.8435 | at alpha= | 18 | deg
XFOIL ncrit=9 |  |  |  | L/D Max: | 137.65 | at alpha= | 6 | deg
Re: | 2000000 |  |  | Cd Min: | 0.11839 | at alpha= | -20 | deg
Mach: | 0 |  |  | Cl=0 at alpha= | -4.5294 | deg
|  |  |  | @ Cl=0.1, Cd= | 0.0067348
|  |  |  | @ Cl=0.4, Cd= | 0.00644
|  |  |  | @ Cl=0.6, Cd= | 0.0065137
alpha (deg) | Cl | Cd | Cm | Cl/Cd
-20 | -0.9162 | 0.11839 | -0.0457 | -7.7388
-19.5 | -0.9363 | 0.10824 | -0.0514 | -8.6502
-19 | -0.9861 | 0.09384 | -0.0599 | -10.5083
-18.5 | -1.0416 | 0.07919 | -0.0689 | -13.1532
-18 | -1.1071 | 0.06377 | -0.0786 | -17.3608
-17.5 | -1.1682 | 0.04997 | -0.0877 | -23.378
-17 | -1.2166 | 0.03822 | -0.0954 | -31.8315
-16.5 | -1.2386 | 0.02971 | -0.1012 | -41.6897
-16 | -1.2517 | 0.0233 | -0.1048 | -53.721
-15.5 | -1.2194 | 0.01985 | -0.1099 | -61.4307
-15 | -1.1555 | 0.01768 | -0.1158 | -65.3563
-14 | -1.0621 | 0.01558 | -0.1159 | -68.1707
-13.5 | -1.0175 | 0.01451 | -0.1152 | -70.1241
-13 | -0.9677 | 0.01376 | -0.1148 | -70.327
-12.5 | -0.9166 | 0.01301 | -0.1145 | -70.4535
-12 | -0.8638 | 0.01234 | -0.1144 | -70
-11.5 | -0.8093 | 0.01173 | -0.1145 | -68.994
-11 | -0.7543 | 0.01116 | -0.1145 | -67.5896
-10.5 | -0.6986 | 0.01064 | -0.1146 | -65.6579
-10 | -0.6416 | 0.0102 | -0.1148 | -62.902
-9.5 | -0.5846 | 0.00972 | -0.115 | -60.144
-9 | -0.5272 | 0.00932 | -0.1152 | -56.5665
-8.5 | -0.469 | 0.00896 | -0.1155 | -52.3438
-8 | -0.4106 | 0.00862 | -0.1158 | -47.6334
-7.5 | -0.3521 | 0.0083 | -0.1161 | -42.4217
-7 | -0.2933 | 0.00801 | -0.1164 | -36.6167
-6.5 | -0.2341 | 0.00774 | -0.1167 | -30.2455
-6 | -0.1749 | 0.0075 | -0.117 | -23.32
-5.5 | -0.1157 | 0.00731 | -0.1174 | -15.8276
-5 | -0.0561 | 0.0071 | -0.1177 | -7.9014
-4.5 | 0.0035 | 0.00693 | -0.1181 | 0.50505
-4 | 0.063 | 0.0068 | -0.1184 | 9.2647
-3 | 0.1822 | 0.00659 | -0.119 | 27.648
-2.5 | 0.2418 | 0.00651 | -0.1193 | 37.1429
-2 | 0.3012 | 0.00646 | -0.1196 | 46.6254
-1.5 | 0.3606 | 0.00644 | -0.1199 | 55.9938
-1 | 0.4197 | 0.00644 | -0.1201 | 65.1708
-0.5 | 0.479 | 0.00644 | -0.1204 | 74.3789
0 | 0.538 | 0.00646 | -0.1206 | 83.2817
0.5 | 0.5969 | 0.00651 | -0.1208 | 91.6897
1 | 0.6555 | 0.00658 | -0.1209 | 99.6201
1.5 | 0.7138 | 0.00669 | -0.121 | 106.6966
2.5 | 0.8295 | 0.00696 | -0.1211 | 119.181
3 | 0.8868 | 0.00713 | -0.1211 | 124.3759
3.5 | 0.9435 | 0.00734 | -0.121 | 128.5422
4 | 0.9997 | 0.00759 | -0.1208 | 131.7128
4.5 | 1.0552 | 0.00787 | -0.1206 | 134.0788
5 | 1.1104 | 0.00816 | -0.1202 | 136.0784
5.5 | 1.1649 | 0.00848 | -0.1198 | 137.3703
6 | 1.2182 | 0.00885 | -0.1193 | 137.6497
7 | 1.3219 | 0.00969 | -0.1177 | 136.419
7.5 | 1.3713 | 0.0101 | -0.1165 | 135.7723
8 | 1.4128 | 0.01046 | -0.1137 | 135.0669
8.5 | 1.4597 | 0.01111 | -0.1122 | 131.3861
9 | 1.5043 | 0.01181 | -0.1103 | 127.3751
9.5 | 1.5449 | 0.01261 | -0.1078 | 122.5139
10 | 1.5789 | 0.01343 | -0.1041 | 117.5652
11 | 1.633 | 0.01536 | -0.0951 | 106.3151
11.5 | 1.6587 | 0.01658 | -0.091 | 100.0422
12 | 1.6833 | 0.01798 | -0.0871 | 93.6207
12.5 | 1.707 | 0.01957 | -0.0835 | 87.2253
13 | 1.7296 | 0.02137 | -0.0801 | 80.9359
13.5 | 1.7498 | 0.02348 | -0.0769 | 74.523
14 | 1.7676 | 0.02592 | -0.0739 | 68.1944
14.5 | 1.7832 | 0.02871 | -0.0712 | 62.1108
15 | 1.7992 | 0.03165 | -0.069 | 56.8468
15.5 | 1.8111 | 0.03516 | -0.0669 | 51.5102
16 | 1.8214 | 0.03904 | -0.0653 | 46.6547
16.5 | 1.8306 | 0.0433 | -0.0641 | 42.2771
17 | 1.8372 | 0.04807 | -0.0633 | 38.2193
17.5 | 1.8413 | 0.05341 | -0.063 | 34.4748
18 | 1.8435 | 0.0592 | -0.0632 | 31.1402
18.5 | 1.841 | 0.0659 | -0.0639 | 27.9363
19 | 1.8403 | 0.07259 | -0.065 | 25.352
19.5 | 1.8327 | 0.08051 | -0.0668 | 22.7636
20 | 1.8244 | 0.08879 | -0.0691 | 20.5474

## 51. Re 2M Mach 0.10 (1)
BIGFOIL.COM POLAR EXPORT
Joukowsky 16.00% thick 4.00% camber
Joukowsky 16.00% thick 4.00% camber |  |  |  | Cl Max: | 1.951 | at alpha= | 16 | deg
JavaFoil+Calcfoil stall+Eppler ext transition |  |  |  | L/D Max: | 140.451 | at alpha= | 3 | deg
Re: | 2000000 |  |  | Cd Min: | 0.00475 | at alpha= | -4 | deg
Mach: | 0.1 |  |  | Cl=0 at alpha= | -4.6936 | deg
|  |  |  | @ Cl=0.1, Cd= | 0.0047523
|  |  |  | @ Cl=0.4, Cd= | 0.0050271
|  |  |  | @ Cl=0.6, Cd= | 0.0054823
alpha (deg) | Cl | Cd | Cm | Cl/Cd
-20 | -1.058 | 0.13019 | -0.078 | -8.123
-19.5 | -1.056 | 0.12213 | -0.079 | -8.645
-19 | -1.052 | 0.1147 | -0.08 | -9.168
-18.5 | -1.045 | 0.10756 | -0.081 | -9.717
-18 | -1.037 | 0.10015 | -0.082 | -10.351
-17.5 | -1.026 | 0.09317 | -0.083 | -11.01
-17 | -1.013 | 0.08635 | -0.085 | -11.727
-16.5 | -0.997 | 0.07969 | -0.086 | -12.513
-16 | -0.979 | 0.07336 | -0.087 | -13.346
-15.5 | -0.959 | 0.06711 | -0.088 | -14.288
-15 | -0.936 | 0.06134 | -0.09 | -15.256
-14.5 | -0.91 | 0.05581 | -0.091 | -16.311
-14 | -0.883 | 0.05017 | -0.092 | -17.59
-13.5 | -0.853 | 0.0448 | -0.094 | -19.029
-13 | -0.82 | 0.04004 | -0.095 | -20.48
-12.5 | -0.786 | 0.03546 | -0.097 | -22.152
-12 | -0.749 | 0.03132 | -0.098 | -23.916
-11.5 | -0.711 | 0.02721 | -0.1 | -26.122
-11 | -0.67 | 0.02363 | -0.102 | -28.369
-10.5 | -0.628 | 0.0203 | -0.103 | -30.945
-10 | -0.584 | 0.01733 | -0.105 | -33.704
-9.5 | -0.539 | 0.01461 | -0.107 | -36.869
-9 | -0.492 | 0.01224 | -0.108 | -40.173
-8.5 | -0.444 | 0.01021 | -0.111 | -43.477
-8 | -0.401 | 0.00509 | -0.115 | -78.762
-7.5 | -0.342 | 0.00499 | -0.115 | -68.492
-7 | -0.282 | 0.0049 | -0.115 | -57.43
-6.5 | -0.221 | 0.00483 | -0.115 | -45.818
-6 | -0.16 | 0.00482 | -0.115 | -33.283
-5.5 | -0.099 | 0.00476 | -0.115 | -20.816
-5 | -0.038 | 0.00481 | -0.115 | -7.827
-4.5 | 0.024 | 0.00478 | -0.115 | 5.036
-4 | 0.086 | 0.00475 | -0.115 | 18.078
-3.5 | 0.148 | 0.00476 | -0.116 | 31.044
-3 | 0.21 | 0.0048 | -0.116 | 43.765
-2.5 | 0.272 | 0.00483 | -0.116 | 56.316
-2 | 0.334 | 0.00491 | -0.116 | 68.057
-1.5 | 0.396 | 0.00502 | -0.116 | 78.843
-1 | 0.458 | 0.00513 | -0.116 | 89.259
-0.5 | 0.519 | 0.00525 | -0.116 | 98.896
0 | 0.581 | 0.00542 | -0.116 | 107.121
0.5 | 0.642 | 0.00562 | -0.116 | 114.408
1 | 0.704 | 0.00576 | -0.116 | 122.212
1.5 | 0.765 | 0.00603 | -0.116 | 126.884
2 | 0.826 | 0.00627 | -0.116 | 131.76
2.5 | 0.887 | 0.00649 | -0.116 | 136.691
3 | 0.947 | 0.00674 | -0.116 | 140.451
3.5 | 1.008 | 0.00842 | -0.116 | 119.611
4 | 1.067 | 0.00887 | -0.116 | 120.362
4.5 | 1.127 | 0.00936 | -0.116 | 120.467
5 | 1.186 | 0.00994 | -0.116 | 119.352
5.5 | 1.241 | 0.00991 | -0.115 | 125.173
6 | 1.296 | 0.01064 | -0.115 | 121.814
6.5 | 1.35 | 0.0112 | -0.115 | 120.529
7 | 1.403 | 0.01185 | -0.114 | 118.448
7.5 | 1.455 | 0.01257 | -0.114 | 115.752
8 | 1.505 | 0.01334 | -0.114 | 112.781
8.5 | 1.553 | 0.01384 | -0.113 | 112.223
9 | 1.598 | 0.01485 | -0.113 | 107.611
9.5 | 1.642 | 0.01598 | -0.112 | 102.792
10 | 1.684 | 0.01718 | -0.112 | 98.021
10.5 | 1.723 | 0.01847 | -0.111 | 93.269
11 | 1.76 | 0.01986 | -0.111 | 88.588
11.5 | 1.793 | 0.02137 | -0.11 | 83.912
12 | 1.824 | 0.02304 | -0.11 | 79.183
12.5 | 1.852 | 0.02479 | -0.109 | 74.697
13 | 1.877 | 0.02664 | -0.109 | 70.439
13.5 | 1.898 | 0.02864 | -0.108 | 66.267
14 | 1.916 | 0.03084 | -0.107 | 62.131
14.5 | 1.931 | 0.03314 | -0.107 | 58.259
15 | 1.941 | 0.0357 | -0.106 | 54.365
15.5 | 1.947 | 0.0385 | -0.106 | 50.583
16 | 1.951 | 0.04148 | -0.105 | 47.033
16.5 | 1.951 | 0.04481 | -0.104 | 43.531
17 | 1.947 | 0.04836 | -0.103 | 40.262
17.5 | 1.938 | 0.05228 | -0.103 | 37.068
18 | 1.926 | 0.0566 | -0.102 | 34.019
18.5 | 1.91 | 0.06121 | -0.101 | 31.207
19 | 1.892 | 0.06625 | -0.1 | 28.551
19.5 | 1.87 | 0.07181 | -0.099 | 26.042
20 | 1.846 | 0.0779 | -0.098 | 23.695

## 52. Re 2M Mach 0.10 (2)
BIGFOIL.COM POLAR EXPORT
Joukowsky 16.00% thick 4.00% camber
Joukowsky 16.00% thick 4.00% camber |  |  |  | Cl Max: | 1.834 | at alpha= | 17.5 | deg
XFOIL ncrit=9 |  |  |  | L/D Max: | 137.237 | at alpha= | 5.5 | deg
Re: | 2000000 |  |  | Cd Min: | 0.12456 | at alpha= | -20 | deg
Mach: | 0.1 |  |  | Cl=0 at alpha= | -4.5233 | deg
|  |  |  | @ Cl=0.1, Cd= | 0.0067517
|  |  |  | @ Cl=0.4, Cd= | 0.00646
|  |  |  | @ Cl=0.6, Cd= | 0.0065398
alpha (deg) | Cl | Cd | Cm | Cl/Cd
-20 | -0.8865 | 0.12456 | -0.0431 | -7.1171
-19.5 | -0.9042 | 0.11469 | -0.0487 | -7.8839
-19 | -0.9344 | 0.10308 | -0.0554 | -9.0648
-18.5 | -0.9815 | 0.08931 | -0.0636 | -10.9898
-18 | -1.0397 | 0.07449 | -0.0728 | -13.9576
-17.5 | -1.0977 | 0.06042 | -0.0819 | -18.1678
-17 | -1.1618 | 0.04656 | -0.0911 | -24.9527
-16.5 | -1.2025 | 0.03585 | -0.0982 | -33.5425
-16 | -1.2235 | 0.02765 | -0.1035 | -44.2495
-15.5 | -1.2287 | 0.02148 | -0.1086 | -57.202
-15 | -1.1646 | 0.01874 | -0.1163 | -62.1451
-14.5 | -1.1119 | 0.01703 | -0.1188 | -65.2907
-14 | -1.07 | 0.01601 | -0.1177 | -66.8332
-13.5 | -1.0251 | 0.01497 | -0.1168 | -68.477
-13 | -0.9762 | 0.01407 | -0.1163 | -69.3817
-12.5 | -0.9241 | 0.01339 | -0.116 | -69.0142
-11.5 | -0.8166 | 0.01201 | -0.1157 | -67.9933
-11 | -0.7615 | 0.01132 | -0.1157 | -67.2703
-10.5 | -0.7051 | 0.01082 | -0.1157 | -65.1664
-10 | -0.6479 | 0.0103 | -0.1158 | -62.9029
-9.5 | -0.5903 | 0.00982 | -0.116 | -60.112
-9 | -0.5322 | 0.00943 | -0.1161 | -56.4369
-8.5 | -0.4736 | 0.00906 | -0.1163 | -52.2737
-8 | -0.4147 | 0.00868 | -0.1166 | -47.7765
-7.5 | -0.3556 | 0.00835 | -0.1169 | -42.5868
-7 | -0.2963 | 0.00806 | -0.1171 | -36.7618
-6.5 | -0.2366 | 0.00778 | -0.1174 | -30.4113
-6 | -0.1769 | 0.00754 | -0.1178 | -23.4615
-5.5 | -0.1172 | 0.00734 | -0.118 | -15.9673
-5 | -0.0572 | 0.00714 | -0.1184 | -8.0112
-4.5 | 0.0028 | 0.00696 | -0.1187 | 0.4023
-4 | 0.0628 | 0.00682 | -0.119 | 9.2082
-3.5 | 0.1227 | 0.00671 | -0.1193 | 18.2861
-3 | 0.1828 | 0.00661 | -0.1196 | 27.6551
-2.5 | 0.2428 | 0.00653 | -0.1199 | 37.1822
-2 | 0.3028 | 0.00648 | -0.1202 | 46.7284
-1.5 | 0.3625 | 0.00646 | -0.1205 | 56.1146
-1 | 0.4221 | 0.00646 | -0.1207 | 65.3406
-0.5 | 0.4816 | 0.00647 | -0.1209 | 74.4359
0 | 0.5411 | 0.00649 | -0.1211 | 83.3744
0.5 | 0.6003 | 0.00654 | -0.1213 | 91.789
1 | 0.6593 | 0.00661 | -0.1215 | 99.7428
1.5 | 0.718 | 0.00672 | -0.1216 | 106.8452
2 | 0.7764 | 0.00685 | -0.1216 | 113.3431
2.5 | 0.8345 | 0.007 | -0.1216 | 119.2143
3 | 0.8921 | 0.00717 | -0.1216 | 124.4212
3.5 | 0.9492 | 0.00739 | -0.1214 | 128.4438
4 | 1.0057 | 0.00765 | -0.1212 | 131.4641
4.5 | 1.0617 | 0.00792 | -0.1209 | 134.053
5 | 1.1173 | 0.00821 | -0.1206 | 136.0901
5.5 | 1.172 | 0.00854 | -0.1201 | 137.2365
6 | 1.2254 | 0.00894 | -0.1194 | 137.0694
7 | 1.3297 | 0.00979 | -0.1177 | 135.8223
7.5 | 1.3789 | 0.01024 | -0.1164 | 134.6582
8 | 1.4207 | 0.01058 | -0.1135 | 134.2817
8.5 | 1.4674 | 0.01124 | -0.1118 | 130.5516
9 | 1.5112 | 0.01198 | -0.1097 | 126.1436
9.5 | 1.5506 | 0.01282 | -0.1069 | 120.9516
10 | 1.5816 | 0.01363 | -0.1025 | 116.0382
10.5 | 1.6094 | 0.01457 | -0.0979 | 110.4598
11 | 1.636 | 0.01569 | -0.0935 | 104.2702
11.5 | 1.6615 | 0.017 | -0.0894 | 97.7353
12 | 1.6854 | 0.01853 | -0.0855 | 90.9552
13 | 1.7294 | 0.02227 | -0.0784 | 77.656
13.5 | 1.75 | 0.02448 | -0.0753 | 71.4869
14 | 1.7676 | 0.02707 | -0.0724 | 65.2974
14.5 | 1.782 | 0.0301 | -0.0698 | 59.2027
15 | 1.7965 | 0.03333 | -0.0676 | 53.9004
15.5 | 1.8084 | 0.03702 | -0.0657 | 48.8493
16 | 1.8162 | 0.04135 | -0.0642 | 43.9226
16.5 | 1.8256 | 0.0458 | -0.0633 | 39.8603
17 | 1.8292 | 0.05113 | -0.0627 | 35.7755
17.5 | 1.834 | 0.0566 | -0.0626 | 32.4028
18 | 1.8328 | 0.06307 | -0.0631 | 29.0598
18.5 | 1.8314 | 0.06984 | -0.064 | 26.2228
19 | 1.8272 | 0.07727 | -0.0655 | 23.647
19.5 | 1.8151 | 0.08608 | -0.0678 | 21.0862
20 | 1.8095 | 0.09419 | -0.0702 | 19.2112

## 53. Re 2M Mach 0.25 (1)
BIGFOIL.COM POLAR EXPORT
Joukowsky 16.00% thick 4.00% camber
Joukowsky 16.00% thick 4.00% camber |  |  |  | Cl Max: | 1.89 | at alpha= | 14.5 | deg
JavaFoil+Calcfoil stall+Eppler ext transition |  |  |  | L/D Max: | 137.243 | at alpha= | 2.5 | deg
Re: | 2000000 |  |  | Cd Min: | 0.00476 | at alpha= | -5 | deg
Mach: | 0.25 |  |  | Cl=0 at alpha= | -4.6953 | deg
|  |  |  | @ Cl=0.1, Cd= | 0.0048225
|  |  |  | @ Cl=0.4, Cd= | 0.005028
|  |  |  | @ Cl=0.6, Cd= | 0.0054595
alpha (deg) | Cl | Cd | Cm | Cl/Cd
-20 | -0.851 | 0.15658 | -0.074 | -5.433
-19.5 | -0.872 | 0.14664 | -0.075 | -5.949
-19 | -0.891 | 0.1369 | -0.076 | -6.505
-18.5 | -0.905 | 0.12771 | -0.078 | -7.085
-18 | -0.915 | 0.11878 | -0.079 | -7.706
-17.5 | -0.922 | 0.11066 | -0.08 | -8.329
-17 | -0.925 | 0.10203 | -0.082 | -9.062
-16.5 | -0.923 | 0.09433 | -0.084 | -9.789
-16 | -0.918 | 0.08681 | -0.085 | -10.576
-15.5 | -0.909 | 0.07928 | -0.087 | -11.469
-15 | -0.897 | 0.07219 | -0.088 | -12.42
-14.5 | -0.88 | 0.06586 | -0.09 | -13.355
-14 | -0.859 | 0.05945 | -0.091 | -14.443
-13.5 | -0.835 | 0.05322 | -0.093 | -15.684
-13 | -0.807 | 0.04765 | -0.095 | -16.94
-12.5 | -0.777 | 0.04203 | -0.097 | -18.499
-12 | -0.744 | 0.03717 | -0.098 | -20.026
-11.5 | -0.709 | 0.03249 | -0.1 | -21.817
-11 | -0.67 | 0.02828 | -0.102 | -23.709
-10.5 | -0.629 | 0.02435 | -0.104 | -25.847
-10 | -0.586 | 0.02081 | -0.105 | -28.182
-9.5 | -0.541 | 0.01765 | -0.107 | -30.674
-9 | -0.494 | 0.01489 | -0.109 | -33.204
-8.5 | -0.446 | 0.01241 | -0.111 | -35.915
-8 | -0.396 | 0.01026 | -0.113 | -38.556
-7.5 | -0.35 | 0.0051 | -0.118 | -68.563
-7 | -0.289 | 0.005 | -0.118 | -57.739
-6.5 | -0.227 | 0.0049 | -0.118 | -46.321
-6 | -0.165 | 0.00483 | -0.118 | -34.094
-5.5 | -0.102 | 0.00481 | -0.118 | -21.133
-5 | -0.039 | 0.00476 | -0.119 | -8.114
-4.5 | 0.025 | 0.00485 | -0.119 | 5.093
-4 | 0.088 | 0.00483 | -0.119 | 18.267
-3.5 | 0.152 | 0.00479 | -0.119 | 31.704
-3 | 0.216 | 0.00481 | -0.119 | 44.818
-2.5 | 0.279 | 0.00487 | -0.119 | 57.323
-2 | 0.343 | 0.00493 | -0.119 | 69.603
-1.5 | 0.407 | 0.00504 | -0.119 | 80.651
-1 | 0.47 | 0.00517 | -0.119 | 91.012
-0.5 | 0.534 | 0.0053 | -0.119 | 100.709
0 | 0.597 | 0.00545 | -0.119 | 109.497
0.5 | 0.66 | 0.00565 | -0.119 | 116.738
1 | 0.723 | 0.00588 | -0.119 | 123.02
1.5 | 0.786 | 0.00606 | -0.119 | 129.737
2 | 0.848 | 0.00636 | -0.119 | 133.295
2.5 | 0.911 | 0.00664 | -0.119 | 137.243
3 | 0.973 | 0.00822 | -0.119 | 118.297
3.5 | 1.035 | 0.00867 | -0.119 | 119.355
4 | 1.096 | 0.00924 | -0.119 | 118.64
4.5 | 1.157 | 0.00979 | -0.119 | 118.233
5 | 1.213 | 0.00954 | -0.118 | 127.231
5.5 | 1.271 | 0.01056 | -0.118 | 120.284
6 | 1.327 | 0.01118 | -0.118 | 118.659
6.5 | 1.382 | 0.01185 | -0.117 | 116.577
7 | 1.435 | 0.01258 | -0.117 | 114.08
7.5 | 1.486 | 0.01342 | -0.117 | 110.776
8 | 1.536 | 0.01433 | -0.116 | 107.133
8.5 | 1.583 | 0.01498 | -0.116 | 105.66
9 | 1.628 | 0.01616 | -0.115 | 100.686
9.5 | 1.67 | 0.0175 | -0.115 | 95.437
10 | 1.709 | 0.01889 | -0.114 | 90.451
10.5 | 1.745 | 0.02046 | -0.114 | 85.329
11 | 1.778 | 0.02213 | -0.113 | 80.365
11.5 | 1.807 | 0.02399 | -0.113 | 75.316
12 | 1.832 | 0.02599 | -0.112 | 70.515
12.5 | 1.853 | 0.0281 | -0.111 | 65.969
13 | 1.87 | 0.03044 | -0.111 | 61.412
13.5 | 1.881 | 0.03304 | -0.11 | 56.936
14 | 1.888 | 0.0358 | -0.109 | 52.74
14.5 | 1.89 | 0.03886 | -0.109 | 48.622
15 | 1.885 | 0.04229 | -0.108 | 44.565
15.5 | 1.874 | 0.04608 | -0.107 | 40.677
16 | 1.859 | 0.05025 | -0.106 | 36.987
16.5 | 1.837 | 0.05493 | -0.105 | 33.449
17 | 1.81 | 0.0601 | -0.104 | 30.124
17.5 | 1.775 | 0.06599 | -0.103 | 26.901
18 | 1.735 | 0.07262 | -0.102 | 23.884
18.5 | 1.689 | 0.07988 | -0.1 | 21.14
19 | 1.637 | 0.08846 | -0.099 | 18.511
19.5 | 1.583 | 0.0973 | -0.098 | 16.264

## 54. Re 2M Mach 0.25 (2)
BIGFOIL.COM POLAR EXPORT
Joukowsky 16.00% thick 4.00% camber
Joukowsky 16.00% thick 4.00% camber |  |  |  | Cl Max: | 1.7882 | at alpha= | 16 | deg
XFOIL ncrit=9 |  |  |  | L/D Max: | 135.566 | at alpha= | 5.5 | deg
Re: | 2000000 |  |  | Cd Min: | 0.14967 | at alpha= | -20 | deg
Mach: | 0.25 |  |  | Cl=0 at alpha= | -4.4924 | deg
|  |  |  | @ Cl=0.1, Cd= | 0.006894
|  |  |  | @ Cl=0.4, Cd= | 0.00655
|  |  |  | @ Cl=0.6, Cd= | 0.0066679
alpha (deg) | Cl | Cd | Cm | Cl/Cd
-20 | -0.7766 | 0.14967 | -0.0329 | -5.1887
-19.5 | -0.7836 | 0.14071 | -0.0382 | -5.5689
-19 | -0.7936 | 0.13154 | -0.0434 | -6.0331
-18.5 | -0.8052 | 0.12224 | -0.0486 | -6.587
-18 | -0.8228 | 0.11233 | -0.0543 | -7.3248
-17.5 | -0.8517 | 0.10096 | -0.061 | -8.436
-17 | -0.8795 | 0.09015 | -0.0675 | -9.756
-16.5 | -0.9159 | 0.07844 | -0.0748 | -11.6764
-16 | -0.9604 | 0.06624 | -0.0828 | -14.4988
-15.5 | -1.0134 | 0.05385 | -0.091 | -18.8189
-15 | -1.0695 | 0.04181 | -0.0989 | -25.58
-14 | -1.0691 | 0.02187 | -0.1248 | -48.8843
-13.5 | -1.0539 | 0.01819 | -0.1264 | -57.9384
-13 | -1.013 | 0.01669 | -0.1252 | -60.695
-12.5 | -0.9664 | 0.01531 | -0.1242 | -63.1221
-12 | -0.914 | 0.01424 | -0.1234 | -64.1854
-11.5 | -0.8587 | 0.01329 | -0.1228 | -64.6125
-11 | -0.8011 | 0.01247 | -0.1223 | -64.2422
-10.5 | -0.7425 | 0.01172 | -0.1219 | -63.3532
-10 | -0.6826 | 0.01115 | -0.1216 | -61.2197
-9.5 | -0.6221 | 0.0105 | -0.1215 | -59.2476
-9 | -0.561 | 0.00996 | -0.1213 | -56.3253
-8.5 | -0.4996 | 0.00952 | -0.1212 | -52.479
-8 | -0.4376 | 0.00912 | -0.1212 | -47.9825
-7.5 | -0.3755 | 0.00872 | -0.1213 | -43.0619
-7 | -0.3133 | 0.00837 | -0.1214 | -37.4313
-6.5 | -0.251 | 0.00807 | -0.1215 | -31.1029
-6 | -0.1884 | 0.00778 | -0.1217 | -24.2159
-5.5 | -0.1259 | 0.00754 | -0.1218 | -16.6976
-5 | -0.0635 | 0.00734 | -0.122 | -8.6512
-4 | 0.0616 | 0.00698 | -0.1225 | 8.8252
-3.5 | 0.1241 | 0.00684 | -0.1227 | 18.1433
-3 | 0.1864 | 0.00673 | -0.123 | 27.6969
-2.5 | 0.2485 | 0.00666 | -0.1232 | 37.3123
-2 | 0.3108 | 0.00659 | -0.1235 | 47.1624
-1.5 | 0.373 | 0.00655 | -0.1237 | 56.9466
-1 | 0.4349 | 0.00655 | -0.1239 | 66.3969
-0.5 | 0.4966 | 0.00657 | -0.1241 | 75.586
0 | 0.5581 | 0.00662 | -0.1242 | 84.3051
0.5 | 0.6194 | 0.00669 | -0.1243 | 92.5859
1 | 0.6805 | 0.00677 | -0.1244 | 100.517
1.5 | 0.7412 | 0.00689 | -0.1244 | 107.5762
2 | 0.8017 | 0.00703 | -0.1244 | 114.0398
2.5 | 0.8619 | 0.0072 | -0.1243 | 119.7083
3 | 0.9216 | 0.0074 | -0.1241 | 124.5405
3.5 | 0.9809 | 0.00762 | -0.1238 | 128.727
4 | 1.0396 | 0.00788 | -0.1234 | 131.9289
4.5 | 1.0974 | 0.0082 | -0.1229 | 133.8293
5 | 1.1541 | 0.00857 | -0.1222 | 134.6674
5.5 | 1.2106 | 0.00893 | -0.1214 | 135.5655
6 | 1.2658 | 0.00935 | -0.1204 | 135.3797
6.5 | 1.319 | 0.00986 | -0.1191 | 133.7728
7 | 1.3711 | 0.01037 | -0.1176 | 132.2179
7.5 | 1.421 | 0.01089 | -0.1157 | 130.4867
8 | 1.4605 | 0.01131 | -0.1117 | 129.1335
8.5 | 1.5043 | 0.01209 | -0.1088 | 124.4251
9 | 1.5388 | 0.01291 | -0.1043 | 119.1944
9.5 | 1.5678 | 0.01391 | -0.0991 | 112.7103
10 | 1.5955 | 0.01511 | -0.0942 | 105.5923
10.5 | 1.6215 | 0.01654 | -0.0895 | 98.0351
11 | 1.6467 | 0.0182 | -0.0852 | 90.478
11.5 | 1.6703 | 0.02012 | -0.0811 | 83.0169
12 | 1.6925 | 0.02233 | -0.0774 | 75.7949
12.5 | 1.7127 | 0.02486 | -0.0739 | 68.8938
13 | 1.7314 | 0.02771 | -0.0708 | 62.4829
13.5 | 1.7466 | 0.03105 | -0.068 | 56.2512
14 | 1.7585 | 0.03491 | -0.0656 | 50.3724
14.5 | 1.7696 | 0.03913 | -0.0637 | 45.2236
15 | 1.779 | 0.04383 | -0.0623 | 40.5886
15.5 | 1.7835 | 0.04929 | -0.0614 | 36.1838
16 | 1.7882 | 0.05508 | -0.061 | 32.4655
16.5 | 1.7874 | 0.06177 | -0.0613 | 28.9364
17 | 1.7863 | 0.06884 | -0.0621 | 25.9486
17.5 | 1.7774 | 0.0772 | -0.0637 | 23.0233
18 | 1.7731 | 0.08526 | -0.0657 | 20.7964
18.5 | 1.7603 | 0.0948 | -0.0686 | 18.5686
19 | 1.7481 | 0.10447 | -0.072 | 16.733
19.5 | 1.7345 | 0.11459 | -0.0761 | 15.1366
20 | 1.7191 | 0.12508 | -0.0809 | 13.744

## 55. Re 2M Mach 0.50 (1)
BIGFOIL.COM POLAR EXPORT
Joukowsky 16.00% thick 4.00% camber
Joukowsky 16.00% thick 4.00% camber |  |  |  | Cl Max: | 1.712 | at alpha= | 9.5 | deg
JavaFoil+Calcfoil stall+Eppler ext transition |  |  |  | L/D Max: | 138.199 | at alpha= | 2 | deg
Re: | 2000000 |  |  | Cd Min: | 0.00491 | at alpha= | -3.5 | deg
Mach: | 0.5 |  |  | Cl=0 at alpha= | -4.6972 | deg
|  |  |  | @ Cl=0.1, Cd= | 0.0049391
|  |  |  | @ Cl=0.4, Cd= | 0.0050863
|  |  |  | @ Cl=0.6, Cd= | 0.0055003
alpha (deg) | Cl | Cd | Cm | Cl/Cd
-20 | -0.884 | 0.18187 | -0.077 | -4.862
-19.5 | -0.856 | 0.17246 | -0.077 | -4.963
-19 | -0.828 | 0.1758 | -0.077 | -4.708
-18.5 | -0.797 | 0.16789 | -0.075 | -4.749
-18 | -0.769 | 0.16139 | -0.076 | -4.765
-17.5 | -0.739 | 0.15792 | -0.074 | -4.681
-17 | -0.71 | 0.15222 | -0.074 | -4.668
-16.5 | -0.682 | 0.14725 | -0.075 | -4.633
-16 | -0.652 | 0.14036 | -0.072 | -4.646
-15.5 | -0.623 | 0.13618 | -0.072 | -4.578
-15 | -0.594 | 0.13117 | -0.07 | -4.527
-14.5 | -0.565 | 0.12856 | -0.071 | -4.396
-14 | -0.536 | 0.12183 | -0.069 | -4.397
-13.5 | -0.507 | 0.12164 | -0.069 | -4.168
-13 | -0.478 | 0.1124 | -0.067 | -4.249
-12.5 | -0.448 | 0.10505 | -0.064 | -4.267
-12 | -0.419 | 0.09913 | -0.063 | -4.229
-11.5 | -0.391 | 0.09086 | -0.062 | -4.298
-11 | -0.47 | 0.07378 | -0.085 | -6.371
-10.5 | -0.548 | 0.05541 | -0.097 | -9.889
-10 | -0.547 | 0.04526 | -0.102 | -12.091
-9.5 | -0.526 | 0.03736 | -0.106 | -14.068
-9 | -0.492 | 0.03086 | -0.11 | -15.954
-8.5 | -0.451 | 0.02554 | -0.113 | -17.644
-8 | -0.403 | 0.02106 | -0.116 | -19.143
-7.5 | -0.351 | 0.01738 | -0.119 | -20.216
-7 | -0.296 | 0.01427 | -0.121 | -20.722
-6.5 | -0.237 | 0.01164 | -0.124 | -20.373
-6 | -0.176 | 0.00941 | -0.127 | -18.706
-5.5 | -0.113 | 0.00504 | -0.132 | -22.422
-5 | -0.043 | 0.00498 | -0.133 | -8.629
-4.5 | 0.028 | 0.00497 | -0.133 | 5.532
-4 | 0.098 | 0.00494 | -0.133 | 19.931
-3.5 | 0.169 | 0.00491 | -0.133 | 34.545
-3 | 0.241 | 0.00491 | -0.133 | 48.993
-2.5 | 0.312 | 0.005 | -0.133 | 62.471
-2 | 0.383 | 0.00506 | -0.133 | 75.75
-1.5 | 0.454 | 0.00517 | -0.133 | 87.897
-1 | 0.525 | 0.00531 | -0.133 | 98.936
-0.5 | 0.596 | 0.00549 | -0.133 | 108.551
0 | 0.666 | 0.00567 | -0.133 | 117.569
0.5 | 0.737 | 0.0059 | -0.133 | 124.777
1 | 0.807 | 0.00619 | -0.133 | 130.256
1.5 | 0.877 | 0.00651 | -0.133 | 134.603
2 | 0.946 | 0.00685 | -0.133 | 138.199
2.5 | 1.015 | 0.009 | -0.133 | 112.872
3 | 1.079 | 0.00893 | -0.132 | 120.866
3.5 | 1.145 | 0.0102 | -0.132 | 112.291
4 | 1.21 | 0.01082 | -0.132 | 111.784
4.5 | 1.273 | 0.01153 | -0.131 | 110.37
5 | 1.334 | 0.01235 | -0.131 | 108.04
5.5 | 1.394 | 0.01328 | -0.131 | 104.931
6 | 1.451 | 0.01438 | -0.13 | 100.925
6.5 | 1.505 | 0.01564 | -0.129 | 96.234
7 | 1.555 | 0.01713 | -0.129 | 90.819
7.5 | 1.601 | 0.01884 | -0.128 | 85.009
8 | 1.642 | 0.02083 | -0.127 | 78.797
8.5 | 1.675 | 0.02314 | -0.127 | 72.38
9 | 1.699 | 0.02548 | -0.126 | 66.69
9.5 | 1.712 | 0.02879 | -0.125 | 59.446
10 | 1.706 | 0.0328 | -0.124 | 51.996
10.5 | 1.675 | 0.03763 | -0.122 | 44.515
11 | 1.592 | 0.04414 | -0.12 | 36.075
11.5 | 1.332 | 0.05637 | -0.117 | 23.634
12 | 0.932 | 0.10486 | -0.068 | 8.885
12.5 | 0.955 | 0.10632 | -0.063 | 8.987
13 | 0.983 | 0.11533 | -0.066 | 8.527
13.5 | 1.012 | 0.12224 | -0.068 | 8.277
14 | 1.04 | 0.12873 | -0.071 | 8.079
14.5 | 1.067 | 0.13151 | -0.072 | 8.114

## 56. Re 2M Mach 0.50 (2)
BIGFOIL.COM POLAR EXPORT
Joukowsky 16.00% thick 4.00% camber
Joukowsky 16.00% thick 4.00% camber |  |  |  | Cl Max: | 1.6682 | at alpha= | 12 | deg
XFOIL ncrit=9 |  |  |  | L/D Max: | 128.37 | at alpha= | 4 | deg
Re: | 2000000 |  |  | Cd Min: | 0.15427 | at alpha= | 17 | deg
Mach: | 0.5 |  |  | Cl=0 at alpha= | -4.3515 | deg
|  |  |  | @ Cl=0.1, Cd= | 0.0075439
|  |  |  | @ Cl=0.4, Cd= | 0.0071149
|  |  |  | @ Cl=0.6, Cd= | 0.0071838
alpha (deg) | Cl | Cd | Cm | Cl/Cd
-14.5 | -0.5272 | 0.11728 | -0.0618 | -4.4952
-14 | -0.5392 | 0.10766 | -0.0674 | -5.0084
-13.5 | -0.5662 | 0.09725 | -0.0728 | -5.8221
-13 | -0.5687 | 0.08389 | -0.0887 | -6.7791
-12.5 | -0.559 | 0.07059 | -0.1078 | -7.919
-12 | -0.56 | 0.05853 | -0.1246 | -9.5677
-11.5 | -0.5945 | 0.05017 | -0.1293 | -11.8497
-11 | -0.6391 | 0.04162 | -0.1338 | -15.3556
-10.5 | -0.6884 | 0.03317 | -0.1374 | -20.7537
-10 | -0.7427 | 0.02517 | -0.1391 | -29.5074
-9.5 | -0.743 | 0.01744 | -0.1469 | -42.6032
-9 | -0.6904 | 0.01467 | -0.1465 | -47.062
-8.5 | -0.6228 | 0.01301 | -0.1452 | -47.8709
-8 | -0.5502 | 0.01177 | -0.1438 | -46.746
-7.5 | -0.475 | 0.01081 | -0.1426 | -43.9408
-7 | -0.3991 | 0.01007 | -0.1415 | -39.6326
-6.5 | -0.3233 | 0.00947 | -0.1406 | -34.1394
-6 | -0.2475 | 0.00897 | -0.1398 | -27.592
-5.5 | -0.1718 | 0.00854 | -0.1392 | -20.1171
-5 | -0.0966 | 0.00819 | -0.1387 | -11.7949
-4.5 | -0.022 | 0.00791 | -0.1384 | -2.7813
-4 | 0.0521 | 0.00768 | -0.1381 | 6.7839
-3.5 | 0.126 | 0.00747 | -0.1379 | 16.8675
-3 | 0.1996 | 0.0073 | -0.1378 | 27.3425
-2.5 | 0.2727 | 0.00719 | -0.1377 | 37.9277
-2 | 0.3454 | 0.00713 | -0.1377 | 48.4432
-1.5 | 0.4176 | 0.00711 | -0.1376 | 58.7342
-1 | 0.4895 | 0.00711 | -0.1375 | 68.8467
-0.5 | 0.561 | 0.00714 | -0.1374 | 78.5714
0 | 0.6322 | 0.00722 | -0.1372 | 87.5623
1.5 | 0.8433 | 0.00766 | -0.136 | 110.0914
2 | 0.9127 | 0.00787 | -0.1353 | 115.972
2.5 | 0.9816 | 0.00812 | -0.1344 | 120.8867
3 | 1.0495 | 0.00842 | -0.1333 | 124.6437
3.5 | 1.1162 | 0.00878 | -0.1319 | 127.1298
4 | 1.181 | 0.0092 | -0.13 | 128.3696
4.5 | 1.2431 | 0.00972 | -0.1276 | 127.8909
5 | 1.3028 | 0.01028 | -0.1246 | 126.7315
5.5 | 1.3579 | 0.01091 | -0.1209 | 124.4638
6 | 1.3993 | 0.01167 | -0.1148 | 119.9057
6.5 | 1.4375 | 0.0127 | -0.1087 | 113.189
7 | 1.4754 | 0.01393 | -0.1029 | 105.9153
7.5 | 1.5107 | 0.01546 | -0.0973 | 97.7167
8 | 1.5399 | 0.01712 | -0.0913 | 89.9474
8.5 | 1.565 | 0.01944 | -0.0856 | 80.5041
9 | 1.5905 | 0.02237 | -0.0808 | 71.0997
9.5 | 1.6133 | 0.02576 | -0.0764 | 62.6281
10 | 1.6319 | 0.02972 | -0.0726 | 54.9092
10.5 | 1.6471 | 0.03426 | -0.0692 | 48.0765
11 | 1.6581 | 0.03948 | -0.0665 | 41.9985
11.5 | 1.6651 | 0.0454 | -0.0645 | 36.6762
12 | 1.6682 | 0.05206 | -0.0634 | 32.0438
13 | 1.6635 | 0.06765 | -0.0635 | 24.5898
13.5 | 1.6552 | 0.07666 | -0.065 | 21.5914
14 | 1.6416 | 0.08669 | -0.0675 | 18.9364
14.5 | 1.6302 | 0.09689 | -0.0706 | 16.8253
15 | 1.6119 | 0.10825 | -0.0751 | 14.8905
15.5 | 1.5983 | 0.11941 | -0.0799 | 13.385
16 | 1.5811 | 0.13126 | -0.0858 | 12.0456
16.5 | 1.5694 | 0.14267 | -0.0919 | 11.0002
17 | 1.5574 | 0.15427 | -0.0987 | 10.0953

## 57. Re 3M Mach 0.00 (1)
BIGFOIL.COM POLAR EXPORT
Joukowsky 16.00% thick 4.00% camber
Joukowsky 16.00% thick 4.00% camber |  |  |  | Cl Max: | 1.974 | at alpha= | 16.5 | deg
JavaFoil+Calcfoil stall+Eppler ext transition |  |  |  | L/D Max: | 143.702 | at alpha= | 3 | deg
Re: | 3000000 |  |  | Cd Min: | 0.00455 | at alpha= | -4 | deg
Mach: | 0 |  |  | Cl=0 at alpha= | -4.6967 | deg
|  |  |  | @ Cl=0.1, Cd= | 0.0045548
|  |  |  | @ Cl=0.4, Cd= | 0.0048108
|  |  |  | @ Cl=0.6, Cd= | 0.0052949
alpha (deg) | Cl | Cd | Cm | Cl/Cd
-20 | -1.088 | 0.11868 | -0.08 | -9.164
-19.5 | -1.083 | 0.11154 | -0.081 | -9.711
-19 | -1.077 | 0.10417 | -0.082 | -10.338
-18.5 | -1.068 | 0.09745 | -0.083 | -10.962
-18 | -1.058 | 0.09046 | -0.085 | -11.695
-17.5 | -1.045 | 0.08385 | -0.086 | -12.464
-17 | -1.03 | 0.07742 | -0.087 | -13.307
-16.5 | -1.013 | 0.07118 | -0.088 | -14.234
-16 | -0.994 | 0.06527 | -0.089 | -15.223
-15.5 | -0.972 | 0.05967 | -0.09 | -16.284
-15 | -0.948 | 0.05405 | -0.092 | -17.539
-14.5 | -0.921 | 0.04893 | -0.093 | -18.831
-14 | -0.893 | 0.04371 | -0.094 | -20.425
-13.5 | -0.862 | 0.03878 | -0.096 | -22.23
-13 | -0.829 | 0.03443 | -0.097 | -24.071
-12.5 | -0.794 | 0.03026 | -0.099 | -26.233
-12 | -0.757 | 0.02651 | -0.1 | -28.534
-11.5 | -0.718 | 0.02293 | -0.102 | -31.305
-11 | -0.677 | 0.01961 | -0.103 | -34.538
-10.5 | -0.635 | 0.01667 | -0.105 | -38.074
-10 | -0.591 | 0.01407 | -0.106 | -41.983
-9.5 | -0.545 | 0.01174 | -0.108 | -46.432
-9 | -0.499 | 0.00974 | -0.11 | -51.255
-8.5 | -0.457 | 0.00488 | -0.114 | -93.771
-8 | -0.399 | 0.00478 | -0.114 | -83.488
-7.5 | -0.34 | 0.00469 | -0.114 | -72.453
-7 | -0.28 | 0.00462 | -0.115 | -60.643
-6.5 | -0.22 | 0.00456 | -0.115 | -48.301
-6 | -0.16 | 0.00456 | -0.115 | -35.013
-5.5 | -0.099 | 0.00456 | -0.115 | -21.62
-5 | -0.037 | 0.00457 | -0.115 | -8.194
-4.5 | 0.024 | 0.00456 | -0.115 | 5.253
-4 | 0.085 | 0.00455 | -0.115 | 18.797
-3.5 | 0.147 | 0.00457 | -0.115 | 32.193
-3 | 0.209 | 0.00461 | -0.115 | 45.306
-2.5 | 0.271 | 0.00465 | -0.115 | 58.225
-2 | 0.332 | 0.00473 | -0.115 | 70.279
-1.5 | 0.394 | 0.0048 | -0.115 | 82.046
-1 | 0.455 | 0.00491 | -0.115 | 92.792
-0.5 | 0.517 | 0.00507 | -0.115 | 102.004
0 | 0.578 | 0.00523 | -0.115 | 110.594
0.5 | 0.639 | 0.00541 | -0.115 | 118.196
1 | 0.7 | 0.0056 | -0.115 | 124.986
1.5 | 0.761 | 0.00583 | -0.115 | 130.55
2 | 0.822 | 0.00606 | -0.115 | 135.555
2.5 | 0.882 | 0.00628 | -0.115 | 140.516
3 | 0.943 | 0.00656 | -0.115 | 143.702
3.5 | 1.003 | 0.00809 | -0.115 | 123.944
4 | 1.062 | 0.00851 | -0.115 | 124.874
4.5 | 1.122 | 0.00896 | -0.115 | 125.192
5 | 1.18 | 0.00949 | -0.115 | 124.334
5.5 | 1.239 | 0.0102 | -0.115 | 121.446
6 | 1.292 | 0.00969 | -0.114 | 133.329
6.5 | 1.346 | 0.01075 | -0.114 | 125.286
7 | 1.399 | 0.01136 | -0.114 | 123.221
7.5 | 1.451 | 0.01202 | -0.114 | 120.694
8 | 1.501 | 0.01275 | -0.113 | 117.733
8.5 | 1.55 | 0.01354 | -0.113 | 114.409
9 | 1.596 | 0.01436 | -0.113 | 111.132
9.5 | 1.64 | 0.01493 | -0.112 | 109.839
10 | 1.683 | 0.01598 | -0.112 | 105.31
10.5 | 1.723 | 0.0171 | -0.111 | 100.751
11 | 1.76 | 0.01829 | -0.111 | 96.228
11.5 | 1.795 | 0.01955 | -0.11 | 91.832
12 | 1.828 | 0.02089 | -0.11 | 87.477
12.5 | 1.857 | 0.02237 | -0.109 | 82.997
13 | 1.883 | 0.02394 | -0.109 | 78.651
13.5 | 1.906 | 0.02562 | -0.108 | 74.398
14 | 1.927 | 0.0275 | -0.108 | 70.065
14.5 | 1.943 | 0.0295 | -0.107 | 65.872
15 | 1.956 | 0.03166 | -0.107 | 61.771
15.5 | 1.965 | 0.034 | -0.106 | 57.793
16 | 1.971 | 0.03654 | -0.105 | 53.939
16.5 | 1.974 | 0.03938 | -0.105 | 50.127
17 | 1.973 | 0.04239 | -0.104 | 46.557
17.5 | 1.968 | 0.04572 | -0.103 | 43.042
18 | 1.959 | 0.04941 | -0.103 | 39.658
18.5 | 1.948 | 0.05327 | -0.102 | 36.567
19 | 1.934 | 0.05754 | -0.101 | 33.605
19.5 | 1.916 | 0.0622 | -0.1 | 30.805
20 | 1.896 | 0.06732 | -0.099 | 28.17

## 58. Re 3M Mach 0.00 (2)
BIGFOIL.COM POLAR EXPORT
Joukowsky 16.00% thick 4.00% camber
Joukowsky 16.00% thick 4.00% camber |  |  |  | Cl Max: | 1.9015 | at alpha= | 19 | deg
XFOIL ncrit=9 |  |  |  | L/D Max: | 144.657 | at alpha= | 6 | deg
Re: | 3000000 |  |  | Cd Min: | 0.10372 | at alpha= | -20 | deg
Mach: | 0 |  |  | Cl=0 at alpha= | -4.5376 | deg
|  |  |  | @ Cl=0.1, Cd= | 0.0062603
|  |  |  | @ Cl=0.4, Cd= | 0.00601
|  |  |  | @ Cl=0.6, Cd= | 0.0061204
alpha (deg) | Cl | Cd | Cm | Cl/Cd
-20 | -1.0207 | 0.10372 | -0.0532 | -9.8409
-19.5 | -1.0894 | 0.08682 | -0.0637 | -12.5478
-19 | -1.1677 | 0.0694 | -0.0748 | -16.8256
-18.5 | -1.2423 | 0.05354 | -0.0853 | -23.2032
-18 | -1.2983 | 0.04081 | -0.0939 | -31.8133
-17.5 | -1.3281 | 0.03116 | -0.1009 | -42.622
-17 | -1.3329 | 0.02454 | -0.1059 | -54.3154
-16 | -1.2749 | 0.01809 | -0.1132 | -70.4754
-15.5 | -1.2157 | 0.0164 | -0.1171 | -74.128
-15 | -1.1757 | 0.01541 | -0.1158 | -76.2946
-14.5 | -1.1295 | 0.01463 | -0.115 | -77.2044
-14 | -1.0821 | 0.01373 | -0.1145 | -78.8128
-13.5 | -1.0317 | 0.01299 | -0.1142 | -79.4226
-13 | -0.9785 | 0.01242 | -0.1141 | -78.7842
-12.5 | -0.9255 | 0.01169 | -0.1141 | -79.1702
-12 | -0.8705 | 0.01119 | -0.1141 | -77.7927
-11.5 | -0.8154 | 0.01062 | -0.1142 | -76.7797
-11 | -0.7587 | 0.01018 | -0.1144 | -74.5285
-10.5 | -0.7022 | 0.00968 | -0.1146 | -72.5413
-9.5 | -0.5869 | 0.00891 | -0.115 | -65.8698
-9 | -0.5288 | 0.00853 | -0.1153 | -61.993
-8.5 | -0.4704 | 0.00823 | -0.1156 | -57.1567
-8 | -0.4115 | 0.00794 | -0.1159 | -51.8262
-7.5 | -0.3525 | 0.00766 | -0.1162 | -46.0183
-7 | -0.2934 | 0.0074 | -0.1166 | -39.6486
-6.5 | -0.234 | 0.00717 | -0.1169 | -32.636
-6 | -0.1745 | 0.00695 | -0.1173 | -25.1079
-5.5 | -0.1149 | 0.00676 | -0.1176 | -16.997
-5 | -0.0553 | 0.00661 | -0.118 | -8.3661
-4.5 | 0.0045 | 0.00646 | -0.1184 | 0.69659
-4 | 0.0643 | 0.00632 | -0.1187 | 10.1741
-3.5 | 0.1241 | 0.00622 | -0.1191 | 19.9518
-3 | 0.1838 | 0.00615 | -0.1194 | 29.8862
-2.5 | 0.2434 | 0.00609 | -0.1197 | 39.9672
-2 | 0.3032 | 0.00604 | -0.12 | 50.1987
-1.5 | 0.3628 | 0.00601 | -0.1204 | 60.3661
-1 | 0.4223 | 0.00601 | -0.1206 | 70.2662
-0.5 | 0.4816 | 0.00602 | -0.1209 | 80
0 | 0.5408 | 0.00606 | -0.1211 | 89.2409
0.5 | 0.5997 | 0.00612 | -0.1214 | 97.9902
1 | 0.6584 | 0.0062 | -0.1215 | 106.1935
1.5 | 0.7169 | 0.00631 | -0.1217 | 113.6133
2 | 0.7751 | 0.00643 | -0.1218 | 120.5443
2.5 | 0.833 | 0.00659 | -0.1218 | 126.4036
3 | 0.8905 | 0.00676 | -0.1218 | 131.7308
3.5 | 0.9476 | 0.00696 | -0.1218 | 136.1494
4 | 1.0042 | 0.00718 | -0.1217 | 139.8607
4.5 | 1.06 | 0.00746 | -0.1215 | 142.0912
5 | 1.115 | 0.00779 | -0.1211 | 143.1322
5.5 | 1.1699 | 0.0081 | -0.1208 | 144.4321
6 | 1.2238 | 0.00846 | -0.1203 | 144.6572
6.5 | 1.2763 | 0.0089 | -0.1196 | 143.4045
7 | 1.3283 | 0.00932 | -0.1189 | 142.5215
7.5 | 1.3793 | 0.00977 | -0.118 | 141.1771
8 | 1.4282 | 0.01027 | -0.1168 | 139.0652
8.5 | 1.4701 | 0.01055 | -0.1141 | 139.346
9 | 1.5165 | 0.01119 | -0.1125 | 135.5228
9.5 | 1.5601 | 0.01189 | -0.1104 | 131.2111
10 | 1.6005 | 0.01264 | -0.1079 | 126.6218
10.5 | 1.632 | 0.0134 | -0.1037 | 121.791
11 | 1.6591 | 0.01427 | -0.099 | 116.2649
11.5 | 1.6862 | 0.01527 | -0.0948 | 110.4257
12 | 1.7122 | 0.01646 | -0.0907 | 104.0219
12.5 | 1.7368 | 0.01783 | -0.0869 | 97.4089
13 | 1.7597 | 0.01945 | -0.0832 | 90.473
14 | 1.8027 | 0.02331 | -0.0767 | 77.3359
14.5 | 1.8216 | 0.02564 | -0.0738 | 71.0452
15 | 1.8374 | 0.02838 | -0.0711 | 64.7428
15.5 | 1.8537 | 0.03127 | -0.0688 | 59.2805
16 | 1.8651 | 0.03478 | -0.0668 | 53.6256
16.5 | 1.8783 | 0.03835 | -0.0652 | 48.9778
17 | 1.8845 | 0.04286 | -0.0639 | 43.9687
17.5 | 1.8944 | 0.04722 | -0.0631 | 40.1186
18 | 1.897 | 0.05265 | -0.0627 | 36.0304
18.5 | 1.9006 | 0.05822 | -0.0628 | 32.6451
19 | 1.9015 | 0.06435 | -0.0633 | 29.5493
19.5 | 1.8936 | 0.07192 | -0.0646 | 26.3293
20 | 1.8929 | 0.07877 | -0.066 | 24.0307

## 59. Re 3M Mach 0.10 (1)
BIGFOIL.COM POLAR EXPORT
Joukowsky 16.00% thick 4.00% camber
Joukowsky 16.00% thick 4.00% camber |  |  |  | Cl Max: | 1.961 | at alpha= | 16.5 | deg
JavaFoil+Calcfoil stall+Eppler ext transition |  |  |  | L/D Max: | 144.274 | at alpha= | 3 | deg
Re: | 3000000 |  |  | Cd Min: | 0.00455 | at alpha= | -4 | deg
Mach: | 0.1 |  |  | Cl=0 at alpha= | -4.6936 | deg
|  |  |  | @ Cl=0.1, Cd= | 0.0045545
|  |  |  | @ Cl=0.4, Cd= | 0.0048164
|  |  |  | @ Cl=0.6, Cd= | 0.0052785
alpha (deg) | Cl | Cd | Cm | Cl/Cd
-20 | -1.063 | 0.12256 | -0.08 | -8.672
-19.5 | -1.061 | 0.11461 | -0.081 | -9.26
-19 | -1.057 | 0.10748 | -0.082 | -9.837
-18.5 | -1.051 | 0.10054 | -0.083 | -10.453
-18 | -1.043 | 0.09337 | -0.084 | -11.169
-17.5 | -1.032 | 0.08656 | -0.085 | -11.924
-17 | -1.019 | 0.07995 | -0.086 | -12.747
-16.5 | -1.004 | 0.07351 | -0.088 | -13.656
-16 | -0.986 | 0.06742 | -0.089 | -14.623
-15.5 | -0.966 | 0.06141 | -0.09 | -15.727
-15 | -0.943 | 0.05586 | -0.092 | -16.88
-14.5 | -0.918 | 0.05061 | -0.093 | -18.127
-14 | -0.89 | 0.04523 | -0.094 | -19.673
-13.5 | -0.86 | 0.04014 | -0.096 | -21.421
-13 | -0.827 | 0.03566 | -0.097 | -23.197
-12.5 | -0.793 | 0.03137 | -0.099 | -25.267
-12 | -0.756 | 0.0275 | -0.1 | -27.489
-11.5 | -0.718 | 0.02368 | -0.102 | -30.312
-11 | -0.677 | 0.02038 | -0.103 | -33.235
-10.5 | -0.635 | 0.01733 | -0.105 | -36.635
-10 | -0.591 | 0.01464 | -0.107 | -40.375
-9.5 | -0.546 | 0.01221 | -0.108 | -44.705
-9 | -0.499 | 0.01014 | -0.11 | -49.241
-8.5 | -0.459 | 0.00495 | -0.115 | -92.856
-8 | -0.401 | 0.0048 | -0.115 | -83.565
-7.5 | -0.342 | 0.00471 | -0.115 | -72.569
-7 | -0.282 | 0.00463 | -0.115 | -60.775
-6.5 | -0.221 | 0.00457 | -0.115 | -48.428
-6 | -0.16 | 0.00457 | -0.115 | -35.116
-5.5 | -0.099 | 0.00457 | -0.115 | -21.69
-5 | -0.038 | 0.00458 | -0.115 | -8.22
-4.5 | 0.024 | 0.00456 | -0.115 | 5.272
-4 | 0.086 | 0.00455 | -0.115 | 18.877
-3.5 | 0.148 | 0.00457 | -0.116 | 32.34
-3 | 0.21 | 0.00461 | -0.116 | 45.499
-2.5 | 0.272 | 0.00465 | -0.116 | 58.505
-2 | 0.334 | 0.00473 | -0.116 | 70.593
-1.5 | 0.396 | 0.00481 | -0.116 | 82.4
-1 | 0.458 | 0.00491 | -0.116 | 93.156
-0.5 | 0.519 | 0.00507 | -0.116 | 102.42
0 | 0.581 | 0.00521 | -0.116 | 111.606
0.5 | 0.642 | 0.00543 | -0.116 | 118.24
1 | 0.704 | 0.00557 | -0.116 | 126.254
1.5 | 0.765 | 0.00584 | -0.116 | 130.904
2 | 0.826 | 0.00608 | -0.116 | 135.864
2.5 | 0.887 | 0.0063 | -0.116 | 140.745
3 | 0.947 | 0.00657 | -0.116 | 144.274
3.5 | 1.008 | 0.00812 | -0.116 | 124.068
4 | 1.067 | 0.00854 | -0.116 | 124.929
4.5 | 1.127 | 0.00901 | -0.116 | 125.12
5 | 1.186 | 0.00961 | -0.116 | 123.421
5.5 | 1.243 | 0.01012 | -0.115 | 122.845
6 | 1.298 | 0.00978 | -0.115 | 132.669
6.5 | 1.352 | 0.01085 | -0.115 | 124.577
7 | 1.405 | 0.01147 | -0.114 | 122.527
7.5 | 1.457 | 0.01216 | -0.114 | 119.818
8 | 1.507 | 0.0129 | -0.114 | 116.839
8.5 | 1.555 | 0.01371 | -0.113 | 113.415
9 | 1.602 | 0.01457 | -0.113 | 109.929
9.5 | 1.646 | 0.01516 | -0.113 | 108.554
10 | 1.688 | 0.01624 | -0.112 | 103.944
10.5 | 1.727 | 0.01739 | -0.112 | 99.323
11 | 1.764 | 0.01861 | -0.111 | 94.81
11.5 | 1.799 | 0.01991 | -0.111 | 90.337
12 | 1.831 | 0.02132 | -0.11 | 85.879
12.5 | 1.859 | 0.02286 | -0.11 | 81.323
13 | 1.884 | 0.02449 | -0.109 | 76.908
13.5 | 1.906 | 0.02625 | -0.109 | 72.6
14 | 1.924 | 0.02816 | -0.108 | 68.344
14.5 | 1.939 | 0.03026 | -0.107 | 64.095
15 | 1.95 | 0.03252 | -0.107 | 59.963
15.5 | 1.957 | 0.03498 | -0.106 | 55.946
16 | 1.96 | 0.03774 | -0.106 | 51.944
16.5 | 1.961 | 0.04064 | -0.105 | 48.241
17 | 1.957 | 0.04397 | -0.104 | 44.513
17.5 | 1.948 | 0.04751 | -0.103 | 41.01
18 | 1.937 | 0.05129 | -0.103 | 37.763
18.5 | 1.921 | 0.0556 | -0.102 | 34.557
19 | 1.903 | 0.06018 | -0.101 | 31.622
19.5 | 1.882 | 0.0652 | -0.1 | 28.858
20 | 1.858 | 0.07048 | -0.099 | 26.361

## 60. Re 3M Mach 0.10 (2)
BIGFOIL.COM POLAR EXPORT
Joukowsky 16.00% thick 4.00% camber
Joukowsky 16.00% thick 4.00% camber |  |  |  | Cl Max: | 1.8919 | at alpha= | 18.5 | deg
XFOIL ncrit=9 |  |  |  | L/D Max: | 144.454 | at alpha= | 5.5 | deg
Re: | 3000000 |  |  | Cd Min: | 0.11539 | at alpha= | -20 | deg
Mach: | 0.1 |  |  | Cl=0 at alpha= | -4.5324 | deg
|  |  |  | @ Cl=0.1, Cd= | 0.0062805
|  |  |  | @ Cl=0.4, Cd= | 0.0060241
|  |  |  | @ Cl=0.6, Cd= | 0.0061367
alpha (deg) | Cl | Cd | Cm | Cl/Cd
-20 | -0.9555 | 0.11539 | -0.0472 | -8.2806
-19.5 | -1.0162 | 0.09917 | -0.0571 | -10.2471
-19 | -1.0909 | 0.08167 | -0.0682 | -13.3574
-18.5 | -1.1628 | 0.06552 | -0.0787 | -17.7473
-18 | -1.232 | 0.05075 | -0.0886 | -24.2759
-17.5 | -1.2864 | 0.03831 | -0.0972 | -33.5787
-17 | -1.3104 | 0.02939 | -0.1036 | -44.5866
-16.5 | -1.3169 | 0.02293 | -0.1082 | -57.4313
-16 | -1.2883 | 0.01907 | -0.1137 | -67.5564
-15.5 | -1.2219 | 0.01725 | -0.119 | -70.8348
-15 | -1.1833 | 0.01595 | -0.118 | -74.1881
-14.5 | -1.139 | 0.01502 | -0.117 | -75.8322
-14 | -1.0908 | 0.0142 | -0.1163 | -76.8169
-13.5 | -1.0413 | 0.01331 | -0.1159 | -78.2344
-13 | -0.9882 | 0.01265 | -0.1157 | -78.1186
-12.5 | -0.9344 | 0.01194 | -0.1155 | -78.258
-12 | -0.8792 | 0.01136 | -0.1155 | -77.3944
-11.5 | -0.8233 | 0.01081 | -0.1155 | -76.161
-11 | -0.7663 | 0.0103 | -0.1156 | -74.3981
-10.5 | -0.709 | 0.00981 | -0.1157 | -72.2732
-10 | -0.6511 | 0.00944 | -0.1158 | -68.9725
-9.5 | -0.5927 | 0.00899 | -0.116 | -65.9288
-9 | -0.5339 | 0.00862 | -0.1163 | -61.9374
-8.5 | -0.4749 | 0.00831 | -0.1165 | -57.148
-8 | -0.4156 | 0.008 | -0.1167 | -51.95
-7.5 | -0.356 | 0.0077 | -0.1171 | -46.2338
-7 | -0.2964 | 0.00744 | -0.1174 | -39.8387
-6.5 | -0.2366 | 0.00721 | -0.1177 | -32.8155
-6 | -0.1765 | 0.00698 | -0.118 | -25.2865
-5.5 | -0.1164 | 0.00679 | -0.1183 | -17.1429
-5 | -0.0563 | 0.00663 | -0.1187 | -8.4917
-4.5 | 0.0039 | 0.00648 | -0.119 | 0.60185
-4 | 0.0642 | 0.00634 | -0.1194 | 10.1262
-3.5 | 0.1244 | 0.00624 | -0.1197 | 19.9359
-3 | 0.1845 | 0.00616 | -0.12 | 29.9513
-2.5 | 0.2446 | 0.00611 | -0.1203 | 40.0327
-2 | 0.3047 | 0.00606 | -0.1206 | 50.2805
-1.5 | 0.3648 | 0.00603 | -0.121 | 60.4975
-1 | 0.4247 | 0.00602 | -0.1212 | 70.5482
-0.5 | 0.4844 | 0.00604 | -0.1215 | 80.1987
0 | 0.5439 | 0.00608 | -0.1217 | 89.4572
0.5 | 0.6033 | 0.00614 | -0.1219 | 98.2573
1 | 0.6624 | 0.00622 | -0.1221 | 106.4952
1.5 | 0.7213 | 0.00633 | -0.1222 | 113.9494
2 | 0.7799 | 0.00645 | -0.1223 | 120.9147
2.5 | 0.8381 | 0.00661 | -0.1224 | 126.7927
3 | 0.896 | 0.00679 | -0.1223 | 131.9588
3.5 | 0.9535 | 0.00699 | -0.1223 | 136.4092
4 | 1.0104 | 0.00723 | -0.1221 | 139.751
4.5 | 1.0665 | 0.00752 | -0.1218 | 141.8218
5 | 1.122 | 0.00784 | -0.1215 | 143.1122
5.5 | 1.1773 | 0.00815 | -0.1211 | 144.454
6 | 1.2313 | 0.00853 | -0.1205 | 144.3494
6.5 | 1.284 | 0.00898 | -0.1198 | 142.9844
7 | 1.3365 | 0.0094 | -0.119 | 142.1809
7.5 | 1.3875 | 0.00988 | -0.118 | 140.4352
8 | 1.4363 | 0.01041 | -0.1166 | 137.9731
8.5 | 1.4787 | 0.01066 | -0.1139 | 138.7148
9 | 1.5246 | 0.01133 | -0.112 | 134.5631
9.5 | 1.5673 | 0.01207 | -0.1097 | 129.8509
10 | 1.6056 | 0.01285 | -0.1066 | 124.9494
10.5 | 1.6337 | 0.01365 | -0.1018 | 119.685
11 | 1.661 | 0.01459 | -0.0971 | 113.8451
11.5 | 1.6882 | 0.01568 | -0.0929 | 107.6658
12 | 1.714 | 0.01696 | -0.0889 | 101.0613
12.5 | 1.7391 | 0.01842 | -0.0851 | 94.4137
13 | 1.7618 | 0.02014 | -0.0815 | 87.4777
13.5 | 1.7825 | 0.02217 | -0.078 | 80.4014
14 | 1.8028 | 0.02438 | -0.0749 | 73.9459
14.5 | 1.8217 | 0.02685 | -0.0721 | 67.8473
15 | 1.8366 | 0.02981 | -0.0695 | 61.6102
15.5 | 1.8517 | 0.03296 | -0.0673 | 56.1802
16 | 1.8632 | 0.03666 | -0.0654 | 50.8238
16.5 | 1.8738 | 0.04069 | -0.064 | 46.0506
17 | 1.8811 | 0.0453 | -0.0629 | 41.5254
17.5 | 1.8877 | 0.05024 | -0.0623 | 37.5736
18 | 1.8891 | 0.05603 | -0.0622 | 33.7159
18.5 | 1.8919 | 0.06194 | -0.0625 | 30.5441
19 | 1.8895 | 0.06873 | -0.0634 | 27.4916
19.5 | 1.883 | 0.07639 | -0.0649 | 24.6498
20 | 1.8789 | 0.08391 | -0.0667 | 22.3918

## 61. Re 3M Mach 0.25 (1)
BIGFOIL.COM POLAR EXPORT
Joukowsky 16.00% thick 4.00% camber
Joukowsky 16.00% thick 4.00% camber |  |  |  | Cl Max: | 1.899 | at alpha= | 14.5 | deg
JavaFoil+Calcfoil stall+Eppler ext transition |  |  |  | L/D Max: | 145.734 | at alpha= | 3 | deg
Re: | 3000000 |  |  | Cd Min: | 0.00457 | at alpha= | -6 | deg
Mach: | 0.25 |  |  | Cl=0 at alpha= | -4.6953 | deg
|  |  |  | @ Cl=0.1, Cd= | 0.00459
|  |  |  | @ Cl=0.4, Cd= | 0.004848
|  |  |  | @ Cl=0.6, Cd= | 0.0052795
alpha (deg) | Cl | Cd | Cm | Cl/Cd
-20 | -0.854 | 0.14934 | -0.076 | -5.716
-19.5 | -0.876 | 0.13921 | -0.077 | -6.29
-19 | -0.894 | 0.12992 | -0.078 | -6.882
-18.5 | -0.909 | 0.1206 | -0.08 | -7.536
-18 | -0.92 | 0.11192 | -0.081 | -8.218
-17.5 | -0.926 | 0.1041 | -0.082 | -8.899
-17 | -0.93 | 0.09564 | -0.084 | -9.721
-16.5 | -0.929 | 0.08806 | -0.085 | -10.544
-16 | -0.924 | 0.08078 | -0.087 | -11.434
-15.5 | -0.915 | 0.07344 | -0.089 | -12.461
-15 | -0.903 | 0.06659 | -0.09 | -13.557
-14.5 | -0.886 | 0.06049 | -0.092 | -14.646
-14 | -0.865 | 0.05433 | -0.093 | -15.921
-13.5 | -0.841 | 0.04835 | -0.095 | -17.397
-13 | -0.814 | 0.04306 | -0.097 | -18.896
-12.5 | -0.784 | 0.0377 | -0.098 | -20.796
-12 | -0.751 | 0.03312 | -0.1 | -22.671
-11.5 | -0.715 | 0.02874 | -0.102 | -24.886
-11 | -0.677 | 0.02481 | -0.103 | -27.277
-10.5 | -0.636 | 0.02118 | -0.105 | -30.008
-10 | -0.593 | 0.01792 | -0.107 | -33.075
-9.5 | -0.547 | 0.01504 | -0.109 | -36.392
-9 | -0.5 | 0.01255 | -0.111 | -39.868
-8.5 | -0.452 | 0.01035 | -0.113 | -43.674
-8 | -0.41 | 0.00495 | -0.118 | -82.856
-7.5 | -0.35 | 0.00481 | -0.118 | -72.718
-7 | -0.289 | 0.00472 | -0.118 | -61.137
-6.5 | -0.227 | 0.00463 | -0.118 | -48.984
-6 | -0.165 | 0.00457 | -0.118 | -36.017
-5.5 | -0.102 | 0.00457 | -0.118 | -22.269
-5 | -0.039 | 0.00458 | -0.119 | -8.44
-4.5 | 0.025 | 0.00459 | -0.119 | 5.377
-4 | 0.088 | 0.00459 | -0.119 | 19.234
-3.5 | 0.152 | 0.00459 | -0.119 | 33.068
-3 | 0.216 | 0.00462 | -0.119 | 46.63
-2.5 | 0.279 | 0.00469 | -0.119 | 59.589
-2 | 0.343 | 0.00475 | -0.119 | 72.266
-1.5 | 0.407 | 0.00486 | -0.119 | 83.634
-1 | 0.47 | 0.00499 | -0.119 | 94.33
-0.5 | 0.534 | 0.00512 | -0.119 | 104.264
0 | 0.597 | 0.00527 | -0.119 | 113.287
0.5 | 0.66 | 0.00547 | -0.119 | 120.712
1 | 0.723 | 0.00569 | -0.119 | 127.075
1.5 | 0.786 | 0.00587 | -0.119 | 133.934
2 | 0.848 | 0.00617 | -0.119 | 137.499
2.5 | 0.911 | 0.00644 | -0.119 | 141.314
3 | 0.973 | 0.00668 | -0.119 | 145.734
3.5 | 1.035 | 0.00839 | -0.119 | 123.276
4 | 1.096 | 0.00889 | -0.119 | 123.336
4.5 | 1.157 | 0.00946 | -0.119 | 122.366
5 | 1.215 | 0.00976 | -0.118 | 124.464
5.5 | 1.272 | 0.00972 | -0.118 | 130.842
6 | 1.328 | 0.01081 | -0.118 | 122.853
6.5 | 1.383 | 0.01145 | -0.118 | 120.793
7 | 1.437 | 0.01215 | -0.117 | 118.262
7.5 | 1.489 | 0.01294 | -0.117 | 115.067
8 | 1.538 | 0.01382 | -0.117 | 111.289
8.5 | 1.586 | 0.01477 | -0.116 | 107.373
9 | 1.631 | 0.01578 | -0.116 | 103.354
9.5 | 1.674 | 0.01654 | -0.115 | 101.185
10 | 1.713 | 0.01782 | -0.115 | 96.161
10.5 | 1.75 | 0.01917 | -0.114 | 91.291
11 | 1.783 | 0.02065 | -0.114 | 86.354
11.5 | 1.813 | 0.02223 | -0.113 | 81.543
12 | 1.839 | 0.02397 | -0.113 | 76.725
12.5 | 1.861 | 0.02585 | -0.112 | 71.975
13 | 1.877 | 0.02793 | -0.111 | 67.207
13.5 | 1.89 | 0.03021 | -0.111 | 62.553
14 | 1.897 | 0.03267 | -0.11 | 58.072
14.5 | 1.899 | 0.03545 | -0.109 | 53.564
15 | 1.894 | 0.03845 | -0.108 | 49.261
15.5 | 1.884 | 0.04188 | -0.108 | 44.993
16 | 1.869 | 0.04561 | -0.107 | 40.971
16.5 | 1.848 | 0.04985 | -0.106 | 37.068
17 | 1.821 | 0.05448 | -0.105 | 33.429
17.5 | 1.787 | 0.05981 | -0.104 | 29.868
18 | 1.746 | 0.06578 | -0.103 | 26.545
18.5 | 1.701 | 0.07234 | -0.102 | 23.508
19 | 1.65 | 0.08003 | -0.1 | 20.61
19.5 | 1.595 | 0.08793 | -0.099 | 18.135

## 62. Re 3M Mach 0.25 (2)
BIGFOIL.COM POLAR EXPORT
Joukowsky 16.00% thick 4.00% camber
Joukowsky 16.00% thick 4.00% camber |  |  |  | Cl Max: | 1.8458 | at alpha= | 17 | deg
XFOIL ncrit=9 |  |  |  | L/D Max: | 143.284 | at alpha= | 5 | deg
Re: | 3000000 |  |  | Cd Min: | 0.14569 | at alpha= | -20 | deg
Mach: | 0.25 |  |  | Cl=0 at alpha= | -4.5032 | deg
|  |  |  | @ Cl=0.1, Cd= | 0.0064235
|  |  |  | @ Cl=0.4, Cd= | 0.00613
|  |  |  | @ Cl=0.6, Cd= | 0.0062277
alpha (deg) | Cl | Cd | Cm | Cl/Cd
-20 | -0.8116 | 0.14569 | -0.0339 | -5.5707
-19.5 | -0.8215 | 0.13642 | -0.0393 | -6.0218
-19 | -0.8356 | 0.12668 | -0.045 | -6.5961
-18.5 | -0.8665 | 0.11459 | -0.0524 | -7.5617
-18 | -0.905 | 0.10184 | -0.0603 | -8.8865
-17.5 | -0.9474 | 0.08896 | -0.0686 | -10.6497
-17 | -1.0031 | 0.07495 | -0.0779 | -13.3836
-16.5 | -1.0663 | 0.06074 | -0.0877 | -17.5552
-16 | -1.1395 | 0.04645 | -0.0978 | -24.5318
-15.5 | -1.1929 | 0.03477 | -0.1059 | -34.3083
-15 | -1.202 | 0.02583 | -0.1148 | -46.535
-14.5 | -1.1553 | 0.01924 | -0.1288 | -60.0468
-14 | -1.1316 | 0.01701 | -0.127 | -66.5256
-13.5 | -1.0875 | 0.01564 | -0.1257 | -69.5332
-13 | -1.0361 | 0.01459 | -0.1247 | -71.0144
-12.5 | -0.983 | 0.01348 | -0.1239 | -72.9228
-12 | -0.9256 | 0.01271 | -0.1232 | -72.8245
-11.5 | -0.8681 | 0.01186 | -0.1227 | -73.1956
-11 | -0.8081 | 0.01126 | -0.1223 | -71.7673
-10.5 | -0.748 | 0.01057 | -0.122 | -70.7663
-10 | -0.6868 | 0.01005 | -0.1217 | -68.3383
-9.5 | -0.6254 | 0.00957 | -0.1216 | -65.3501
-9 | -0.5634 | 0.00909 | -0.1215 | -61.9802
-8.5 | -0.5011 | 0.00868 | -0.1215 | -57.7304
-8 | -0.4388 | 0.00834 | -0.1214 | -52.6139
-7.5 | -0.3761 | 0.00802 | -0.1215 | -46.8953
-7 | -0.3134 | 0.00771 | -0.1216 | -40.6485
-6.5 | -0.2507 | 0.00744 | -0.1218 | -33.6962
-6 | -0.188 | 0.00721 | -0.1219 | -26.0749
-5.5 | -0.1251 | 0.00698 | -0.1222 | -17.9226
-4.5 | 0.0004 | 0.00663 | -0.1226 | 0.060332
-3.5 | 0.1258 | 0.00637 | -0.1232 | 19.7488
-3 | 0.1884 | 0.00626 | -0.1234 | 30.0958
-2.5 | 0.2509 | 0.00619 | -0.1237 | 40.5331
-2 | 0.3132 | 0.00615 | -0.124 | 50.9268
-1.5 | 0.3754 | 0.00613 | -0.1242 | 61.2398
-1 | 0.4375 | 0.00613 | -0.1245 | 71.3703
-0.5 | 0.4995 | 0.00615 | -0.1247 | 81.2195
0 | 0.5613 | 0.00619 | -0.1249 | 90.6785
0.5 | 0.6229 | 0.00625 | -0.125 | 99.664
1 | 0.6842 | 0.00635 | -0.1251 | 107.748
1.5 | 0.7453 | 0.00646 | -0.1252 | 115.3715
2 | 0.806 | 0.0066 | -0.1252 | 122.1212
2.5 | 0.8663 | 0.00677 | -0.1251 | 127.9616
3 | 0.9262 | 0.00698 | -0.125 | 132.6934
3.5 | 0.9855 | 0.00722 | -0.1247 | 136.4958
4 | 1.0446 | 0.00748 | -0.1244 | 139.6524
4.5 | 1.1031 | 0.00776 | -0.124 | 142.1521
5 | 1.1606 | 0.0081 | -0.1234 | 143.284
5.5 | 1.2169 | 0.00851 | -0.1226 | 142.9965
6 | 1.2727 | 0.00892 | -0.1216 | 142.6794
6.5 | 1.3273 | 0.00938 | -0.1205 | 141.5032
7 | 1.3796 | 0.00993 | -0.119 | 138.9325
7.5 | 1.4314 | 0.01046 | -0.1174 | 136.8451
8 | 1.4804 | 0.01104 | -0.1154 | 134.0942
8.5 | 1.5198 | 0.01143 | -0.1114 | 132.9659
9 | 1.5618 | 0.01219 | -0.1082 | 128.1214
9.5 | 1.592 | 0.01302 | -0.1028 | 122.2734
10 | 1.621 | 0.01402 | -0.0978 | 115.6205
10.5 | 1.6492 | 0.01521 | -0.093 | 108.4287
11 | 1.6763 | 0.01662 | -0.0885 | 100.8604
11.5 | 1.7012 | 0.01829 | -0.0841 | 93.0126
12 | 1.7256 | 0.02019 | -0.0801 | 85.4681
12.5 | 1.7469 | 0.02245 | -0.0763 | 77.8129
13 | 1.7668 | 0.02503 | -0.0729 | 70.5873
13.5 | 1.7844 | 0.02797 | -0.0698 | 63.7969
14 | 1.8021 | 0.03113 | -0.0671 | 57.8895
14.5 | 1.8145 | 0.03497 | -0.0647 | 51.8873
15 | 1.8266 | 0.03912 | -0.0628 | 46.6922
15.5 | 1.8357 | 0.04385 | -0.0614 | 41.8632
16 | 1.8407 | 0.04925 | -0.0605 | 37.3746
16.5 | 1.8456 | 0.05501 | -0.0602 | 33.5503
17 | 1.8458 | 0.06154 | -0.0604 | 29.9935
17.5 | 1.8435 | 0.06875 | -0.0612 | 26.8145
18 | 1.8392 | 0.07644 | -0.0626 | 24.0607
18.5 | 1.8271 | 0.08551 | -0.0649 | 21.3671
19 | 1.8202 | 0.09414 | -0.0675 | 19.335
19.5 | 1.8069 | 0.1039 | -0.0709 | 17.3908
20 | 1.7888 | 0.11459 | -0.0753 | 15.6104

## 63. Re 3M Mach 0.50 (1)
BIGFOIL.COM POLAR EXPORT
Joukowsky 16.00% thick 4.00% camber
Joukowsky 16.00% thick 4.00% camber |  |  |  | Cl Max: | 1.717 | at alpha= | 9.5 | deg
JavaFoil+Calcfoil stall+Eppler ext transition |  |  |  | L/D Max: | 143.205 | at alpha= | 2 | deg
Re: | 3000000 |  |  | Cd Min: | 0.00469 | at alpha= | -5 | deg
Mach: | 0.5 |  |  | Cl=0 at alpha= | -4.6972 | deg
|  |  |  | @ Cl=0.1, Cd= | 0.0046997
|  |  |  | @ Cl=0.4, Cd= | 0.0048863
|  |  |  | @ Cl=0.6, Cd= | 0.0053003
alpha (deg) | Cl | Cd | Cm | Cl/Cd
-20 | -0.885 | 0.1716 | -0.077 | -5.155
-19.5 | -0.856 | 0.16337 | -0.077 | -5.241
-19 | -0.828 | 0.16529 | -0.078 | -5.01
-18.5 | -0.798 | 0.15642 | -0.076 | -5.099
-18 | -0.769 | 0.15253 | -0.076 | -5.043
-17.5 | -0.74 | 0.14995 | -0.075 | -4.933
-17 | -0.711 | 0.14189 | -0.074 | -5.009
-16.5 | -0.683 | 0.13993 | -0.075 | -4.878
-16 | -0.652 | 0.13115 | -0.073 | -4.973
-15.5 | -0.624 | 0.12789 | -0.073 | -4.877
-15 | -0.594 | 0.12331 | -0.071 | -4.818
-14.5 | -0.565 | 0.12093 | -0.071 | -4.675
-14 | -0.536 | 0.11409 | -0.069 | -4.697
-13.5 | -0.507 | 0.11232 | -0.07 | -4.516
-13 | -0.478 | 0.10578 | -0.067 | -4.517
-12.5 | -0.449 | 0.09465 | -0.066 | -4.742
-12 | -0.42 | 0.09272 | -0.064 | -4.525
-11.5 | -0.392 | 0.08744 | -0.069 | -4.485
-11 | -0.472 | 0.06935 | -0.088 | -6.814
-10.5 | -0.552 | 0.05122 | -0.099 | -10.772
-10 | -0.551 | 0.04143 | -0.104 | -13.308
-9.5 | -0.53 | 0.03388 | -0.108 | -15.639
-9 | -0.497 | 0.02773 | -0.112 | -17.906
-8.5 | -0.455 | 0.02274 | -0.115 | -19.993
-8 | -0.407 | 0.01856 | -0.118 | -21.926
-7.5 | -0.355 | 0.01516 | -0.121 | -23.408
-7 | -0.299 | 0.01231 | -0.123 | -24.294
-6.5 | -0.24 | 0.00992 | -0.126 | -24.234
-6 | -0.182 | 0.00486 | -0.132 | -37.514
-5.5 | -0.113 | 0.00476 | -0.132 | -23.719
-5 | -0.043 | 0.00469 | -0.133 | -9.16
-4.5 | 0.028 | 0.00473 | -0.133 | 5.822
-4 | 0.098 | 0.0047 | -0.133 | 20.921
-3.5 | 0.169 | 0.00469 | -0.133 | 36.159
-3 | 0.241 | 0.00471 | -0.133 | 51.154
-2.5 | 0.312 | 0.00479 | -0.133 | 65.089
-2 | 0.383 | 0.00486 | -0.133 | 78.82
-1.5 | 0.454 | 0.00497 | -0.133 | 91.364
-1 | 0.525 | 0.00511 | -0.133 | 102.741
-0.5 | 0.596 | 0.00529 | -0.133 | 112.66
0 | 0.666 | 0.00547 | -0.133 | 121.911
0.5 | 0.737 | 0.0057 | -0.133 | 129.233
1 | 0.807 | 0.00598 | -0.133 | 134.844
1.5 | 0.877 | 0.0063 | -0.133 | 139.128
2 | 0.946 | 0.00661 | -0.133 | 143.205
2.5 | 1.015 | 0.00866 | -0.133 | 117.238
3 | 1.081 | 0.00913 | -0.132 | 118.403
3.5 | 1.147 | 0.00982 | -0.132 | 116.766
4 | 1.211 | 0.01043 | -0.132 | 116.179
4.5 | 1.275 | 0.01111 | -0.132 | 114.774
5 | 1.336 | 0.01189 | -0.131 | 112.432
5.5 | 1.396 | 0.01279 | -0.131 | 109.165
6 | 1.453 | 0.01382 | -0.13 | 105.142
6.5 | 1.508 | 0.01501 | -0.13 | 100.43
7 | 1.558 | 0.01641 | -0.129 | 94.975
7.5 | 1.605 | 0.01798 | -0.129 | 89.229
8 | 1.645 | 0.01982 | -0.128 | 83.04
8.5 | 1.68 | 0.02192 | -0.127 | 76.632
9 | 1.704 | 0.0243 | -0.126 | 70.128
9.5 | 1.717 | 0.02678 | -0.125 | 64.131
10 | 1.713 | 0.03022 | -0.124 | 56.677
10.5 | 1.683 | 0.0345 | -0.123 | 48.771
11 | 1.601 | 0.04039 | -0.121 | 39.631
11.5 | 1.341 | 0.05144 | -0.118 | 26.065
12 | 1.021 | 0.06983 | -0.111 | 14.621
12.5 | 0.96 | 0.10099 | -0.07 | 9.503
13 | 0.985 | 0.11018 | -0.068 | 8.94
13.5 | 1.014 | 0.11625 | -0.071 | 8.719
14 | 1.041 | 0.11939 | -0.072 | 8.72
14.5 | 1.069 | 0.12263 | -0.073 | 8.715

## 64. Re 3M Mach 0.50 (2)
BIGFOIL.COM POLAR EXPORT
Joukowsky 16.00% thick 4.00% camber
Joukowsky 16.00% thick 4.00% camber |  |  |  | Cl Max: | 1.73 | at alpha= | 12.5 | deg
XFOIL ncrit=9 |  |  |  | L/D Max: | 138.48 | at alpha= | 4.5 | deg
Re: | 3000000 |  |  | Cd Min: | 0.15845 | at alpha= | 17.5 | deg
Mach: | 0.5 |  |  | Cl=0 at alpha= | -4.368 | deg
|  |  |  | @ Cl=0.1, Cd= | 0.0069625
|  |  |  | @ Cl=0.4, Cd= | 0.0065891
|  |  |  | @ Cl=0.6, Cd= | 0.0066528
alpha (deg) | Cl | Cd | Cm | Cl/Cd
-15 | -0.575 | 0.11975 | -0.0611 | -4.8017
-14 | -0.5993 | 0.09978 | -0.0742 | -6.0062
-13.5 | -0.5982 | 0.08619 | -0.0913 | -6.9405
-13 | -0.5921 | 0.07204 | -0.112 | -8.219
-12.5 | -0.6048 | 0.06078 | -0.1256 | -9.9506
-12 | -0.6472 | 0.05178 | -0.131 | -12.499
-11.5 | -0.6982 | 0.0426 | -0.1365 | -16.3897
-11 | -0.7556 | 0.03361 | -0.1409 | -22.4814
-10.5 | -0.8188 | 0.02522 | -0.1426 | -32.4663
-10 | -0.8296 | 0.01691 | -0.1508 | -49.0597
-9.5 | -0.7757 | 0.0142 | -0.1498 | -54.6268
-9 | -0.7065 | 0.01249 | -0.1481 | -56.5653
-8.5 | -0.6313 | 0.01137 | -0.1463 | -55.5233
-8 | -0.5551 | 0.01044 | -0.1447 | -53.1705
-7.5 | -0.4778 | 0.0097 | -0.1433 | -49.2577
-7 | -0.4004 | 0.00909 | -0.1422 | -44.0484
-6.5 | -0.3233 | 0.00859 | -0.1412 | -37.6368
-6 | -0.2468 | 0.00818 | -0.1404 | -30.1711
-5.5 | -0.1707 | 0.00783 | -0.1398 | -21.8008
-5 | -0.0949 | 0.00753 | -0.1393 | -12.6029
-4.5 | -0.0197 | 0.00728 | -0.139 | -2.706
-4 | 0.0549 | 0.00706 | -0.1388 | 7.7762
-3.5 | 0.1289 | 0.0069 | -0.1386 | 18.6812
-3 | 0.2027 | 0.00677 | -0.1385 | 29.9409
-2.5 | 0.2763 | 0.00667 | -0.1385 | 41.4243
-2 | 0.3494 | 0.00661 | -0.1385 | 52.8593
-1.5 | 0.4221 | 0.00658 | -0.1385 | 64.1489
-1 | 0.4944 | 0.00659 | -0.1384 | 75.0228
-0.5 | 0.5664 | 0.00662 | -0.1384 | 85.5589
0 | 0.6381 | 0.00669 | -0.1383 | 95.3812
0.5 | 0.7094 | 0.0068 | -0.1381 | 104.3235
1 | 0.7804 | 0.00694 | -0.1378 | 112.4496
1.5 | 0.851 | 0.00711 | -0.1373 | 119.6906
2 | 0.9211 | 0.00732 | -0.1367 | 125.8333
2.5 | 0.9906 | 0.00756 | -0.136 | 131.0317
3 | 1.0593 | 0.00786 | -0.135 | 134.771
3.5 | 1.1266 | 0.00822 | -0.1336 | 137.056
4 | 1.1924 | 0.00864 | -0.1319 | 138.0093
4.5 | 1.2574 | 0.00908 | -0.1298 | 138.4802
5 | 1.3194 | 0.00961 | -0.1272 | 137.2945
5.5 | 1.3765 | 0.01025 | -0.1237 | 134.2927
6 | 1.4255 | 0.01093 | -0.1187 | 130.4209
6.5 | 1.4654 | 0.01176 | -0.1123 | 124.6088
7 | 1.5027 | 0.01288 | -0.1061 | 116.6693
7.5 | 1.5364 | 0.01434 | -0.0999 | 107.1409
8 | 1.5708 | 0.01602 | -0.0942 | 98.0524
8.5 | 1.6028 | 0.018 | -0.0889 | 89.0444
9 | 1.6267 | 0.02021 | -0.0829 | 80.4899
9.5 | 1.6517 | 0.02328 | -0.0781 | 70.9493
10 | 1.6735 | 0.02685 | -0.0738 | 62.3277
10.5 | 1.6903 | 0.03107 | -0.07 | 54.403
11 | 1.706 | 0.03572 | -0.0667 | 47.7604
11.5 | 1.7177 | 0.04105 | -0.0642 | 41.8441
12 | 1.7262 | 0.04702 | -0.0623 | 36.712
12.5 | 1.73 | 0.05376 | -0.0612 | 32.1801
13 | 1.7288 | 0.06134 | -0.0609 | 28.1839
13.5 | 1.725 | 0.0696 | -0.0615 | 24.7845
14 | 1.7169 | 0.0787 | -0.0631 | 21.8158
14.5 | 1.7028 | 0.08887 | -0.0658 | 19.1606
15 | 1.6888 | 0.09947 | -0.0692 | 16.978
15.5 | 1.6716 | 0.11074 | -0.0737 | 15.0948
16 | 1.6537 | 0.12244 | -0.0791 | 13.5062
16.5 | 1.6366 | 0.1343 | -0.0852 | 12.1862
17.5 | 1.6041 | 0.15845 | -0.0995 | 10.1237

## 65. Re 4M Mach 0.00 (1)
BIGFOIL.COM POLAR EXPORT
Joukowsky 16.00% thick 4.00% camber
Joukowsky 16.00% thick 4.00% camber |  |  |  | Cl Max: | 1.98 | at alpha= | 16.5 | deg
JavaFoil+Calcfoil stall+Eppler ext transition |  |  |  | L/D Max: | 145.902 | at alpha= | 3 | deg
Re: | 4000000 |  |  | Cd Min: | 0.00443 | at alpha= | -6.5 | deg
Mach: | 0 |  |  | Cl=0 at alpha= | -4.6967 | deg
|  |  |  | @ Cl=0.1, Cd= | 0.0044473
|  |  |  | @ Cl=0.4, Cd= | 0.0047198
|  |  |  | @ Cl=0.6, Cd= | 0.0051949
alpha (deg) | Cl | Cd | Cm | Cl/Cd
-20 | -1.091 | 0.114 | -0.082 | -9.572
-19.5 | -1.087 | 0.10698 | -0.082 | -10.159
-19 | -1.08 | 0.10016 | -0.083 | -10.787
-18.5 | -1.072 | 0.09315 | -0.084 | -11.51
-18 | -1.062 | 0.08631 | -0.086 | -12.304
-17.5 | -1.049 | 0.08009 | -0.087 | -13.098
-17 | -1.035 | 0.07354 | -0.088 | -14.067
-16.5 | -1.018 | 0.06734 | -0.089 | -15.112
-16 | -0.998 | 0.06158 | -0.09 | -16.21
-15.5 | -0.977 | 0.05586 | -0.092 | -17.487
-15 | -0.953 | 0.05064 | -0.093 | -18.814
-14.5 | -0.927 | 0.04547 | -0.094 | -20.379
-14 | -0.898 | 0.04065 | -0.095 | -22.08
-13.5 | -0.867 | 0.03589 | -0.097 | -24.151
-13 | -0.834 | 0.03156 | -0.098 | -26.427
-12.5 | -0.799 | 0.02757 | -0.1 | -28.972
-12 | -0.762 | 0.02402 | -0.101 | -31.716
-11.5 | -0.723 | 0.02062 | -0.103 | -35.055
-11 | -0.682 | 0.01761 | -0.104 | -38.727
-10.5 | -0.639 | 0.01486 | -0.106 | -43.024
-10 | -0.596 | 0.01244 | -0.108 | -47.873
-9.5 | -0.55 | 0.01037 | -0.11 | -53.068
-9 | -0.507 | 0.00874 | -0.112 | -58.074
-8.5 | -0.457 | 0.00471 | -0.114 | -97.212
-8 | -0.399 | 0.00461 | -0.114 | -86.485
-7.5 | -0.34 | 0.00454 | -0.114 | -74.859
-7 | -0.28 | 0.00448 | -0.115 | -62.508
-6.5 | -0.22 | 0.00443 | -0.115 | -49.716
-6 | -0.16 | 0.00443 | -0.115 | -36
-5.5 | -0.099 | 0.00444 | -0.115 | -22.221
-5 | -0.037 | 0.00446 | -0.115 | -8.406
-4.5 | 0.024 | 0.00445 | -0.115 | 5.383
-4 | 0.085 | 0.00444 | -0.115 | 19.248
-3.5 | 0.147 | 0.00447 | -0.115 | 32.917
-3 | 0.209 | 0.00451 | -0.115 | 46.29
-2.5 | 0.271 | 0.00455 | -0.115 | 59.481
-2 | 0.332 | 0.00463 | -0.115 | 71.745
-1.5 | 0.394 | 0.00471 | -0.115 | 83.718
-1 | 0.455 | 0.00481 | -0.115 | 94.613
-0.5 | 0.517 | 0.00497 | -0.115 | 103.985
0 | 0.578 | 0.00513 | -0.115 | 112.666
0.5 | 0.639 | 0.00531 | -0.115 | 120.321
1 | 0.7 | 0.00551 | -0.115 | 127.19
1.5 | 0.761 | 0.00573 | -0.115 | 132.812
2 | 0.822 | 0.00596 | -0.115 | 137.862
2.5 | 0.882 | 0.00618 | -0.115 | 142.882
3 | 0.943 | 0.00646 | -0.115 | 145.902
3.5 | 1.003 | 0.00794 | -0.115 | 126.292
4 | 1.062 | 0.00835 | -0.115 | 127.209
4.5 | 1.122 | 0.00879 | -0.115 | 127.571
5 | 1.18 | 0.00931 | -0.115 | 126.806
5.5 | 1.239 | 0.00998 | -0.115 | 124.148
6 | 1.293 | 0.00978 | -0.115 | 132.209
6.5 | 1.347 | 0.01054 | -0.114 | 127.814
7 | 1.401 | 0.01113 | -0.114 | 125.861
7.5 | 1.453 | 0.01177 | -0.114 | 123.382
8 | 1.503 | 0.01247 | -0.113 | 120.548
8.5 | 1.551 | 0.01321 | -0.113 | 117.411
9 | 1.598 | 0.01401 | -0.113 | 114.086
9.5 | 1.643 | 0.01485 | -0.112 | 110.616
10 | 1.685 | 0.01537 | -0.112 | 109.617
10.5 | 1.726 | 0.0164 | -0.111 | 105.203
11 | 1.764 | 0.01748 | -0.111 | 100.886
11.5 | 1.799 | 0.01865 | -0.111 | 96.438
12 | 1.832 | 0.01992 | -0.11 | 91.947
12.5 | 1.861 | 0.02129 | -0.11 | 87.428
13 | 1.888 | 0.02272 | -0.109 | 83.07
13.5 | 1.911 | 0.02432 | -0.109 | 78.56
14 | 1.931 | 0.02602 | -0.108 | 74.221
14.5 | 1.948 | 0.02787 | -0.107 | 69.891
15 | 1.961 | 0.02993 | -0.107 | 65.525
15.5 | 1.971 | 0.0321 | -0.106 | 61.38
16 | 1.977 | 0.03451 | -0.106 | 57.281
16.5 | 1.98 | 0.0372 | -0.105 | 53.213
17 | 1.979 | 0.04006 | -0.104 | 49.409
17.5 | 1.974 | 0.04323 | -0.104 | 45.666
18 | 1.966 | 0.04659 | -0.103 | 42.191
18.5 | 1.954 | 0.05028 | -0.102 | 38.868
19 | 1.94 | 0.05432 | -0.102 | 35.716
19.5 | 1.923 | 0.05875 | -0.101 | 32.726
20 | 1.903 | 0.06359 | -0.1 | 29.92

## 66. Re 4M Mach 0.00 (2)
BIGFOIL.COM POLAR EXPORT
Joukowsky 16.00% thick 4.00% camber
Joukowsky 16.00% thick 4.00% camber |  |  |  | Cl Max: | 1.9411 | at alpha= | 19 | deg
XFOIL ncrit=9 |  |  |  | L/D Max: | 149.034 | at alpha= | 5.5 | deg
Re: | 4000000 |  |  | Cd Min: | 0.08347 | at alpha= | -20 | deg
Mach: | 0 |  |  | Cl=0 at alpha= | -4.5434 | deg
|  |  |  | @ Cl=0.1, Cd= | 0.0060117
|  |  |  | @ Cl=0.4, Cd= | 0.00577
|  |  |  | @ Cl=0.6, Cd= | 0.0058886
alpha (deg) | Cl | Cd | Cm | Cl/Cd
-20 | -1.164 | 0.08347 | -0.0657 | -13.9451
-19.5 | -1.2413 | 0.06652 | -0.0767 | -18.6606
-19 | -1.3133 | 0.05131 | -0.0869 | -25.5954
-18.5 | -1.3646 | 0.03925 | -0.0951 | -34.7669
-18 | -1.3862 | 0.03057 | -0.1014 | -45.3451
-17.5 | -1.3855 | 0.02439 | -0.1064 | -56.8061
-17 | -1.3872 | 0.01956 | -0.1095 | -70.9202
-16 | -1.2753 | 0.01605 | -0.1169 | -79.4579
-15.5 | -1.2343 | 0.01518 | -0.1156 | -81.3109
-15 | -1.189 | 0.01434 | -0.1148 | -82.9149
-14.5 | -1.1414 | 0.01346 | -0.1144 | -84.7994
-14 | -1.0904 | 0.0128 | -0.1141 | -85.1875
-13 | -0.9847 | 0.01151 | -0.1139 | -85.5517
-12.5 | -0.9296 | 0.01103 | -0.1139 | -84.2792
-12 | -0.8746 | 0.01045 | -0.114 | -83.6938
-11.5 | -0.8181 | 0.01002 | -0.1142 | -81.6467
-11 | -0.7614 | 0.00954 | -0.1144 | -79.8113
-10.5 | -0.7039 | 0.00918 | -0.1146 | -76.6776
-10 | -0.6464 | 0.00876 | -0.1148 | -73.79
-9.5 | -0.5881 | 0.00842 | -0.1151 | -69.8456
-9 | -0.5296 | 0.00811 | -0.1154 | -65.3021
-8.5 | -0.471 | 0.0078 | -0.1157 | -60.3846
-8 | -0.4119 | 0.00751 | -0.1161 | -54.8469
-7.5 | -0.3527 | 0.00726 | -0.1164 | -48.5813
-7 | -0.2934 | 0.00705 | -0.1167 | -41.617
-6.5 | -0.2339 | 0.00684 | -0.1171 | -34.1959
-6 | -0.1741 | 0.00664 | -0.1175 | -26.2199
-5.5 | -0.1144 | 0.00647 | -0.1178 | -17.6816
-5 | -0.0547 | 0.00633 | -0.1182 | -8.6414
-4.5 | 0.0052 | 0.00619 | -0.1186 | 0.84006
-4 | 0.0651 | 0.00607 | -0.1189 | 10.7249
-3.5 | 0.125 | 0.00597 | -0.1193 | 20.938
-3 | 0.1848 | 0.0059 | -0.1196 | 31.322
-2 | 0.3043 | 0.0058 | -0.1203 | 52.4655
-1.5 | 0.3641 | 0.00577 | -0.1206 | 63.1023
-1 | 0.4237 | 0.00577 | -0.1209 | 73.4315
-0.5 | 0.4831 | 0.00579 | -0.1212 | 83.437
0 | 0.5424 | 0.00583 | -0.1215 | 93.036
0.5 | 0.6014 | 0.00589 | -0.1217 | 102.1053
1 | 0.6602 | 0.00597 | -0.1219 | 110.5863
1.5 | 0.7188 | 0.00608 | -0.1221 | 118.2237
2 | 0.7771 | 0.0062 | -0.1222 | 125.3387
2.5 | 0.8351 | 0.00636 | -0.1223 | 131.305
3 | 0.8927 | 0.00654 | -0.1223 | 136.4985
3.5 | 0.9499 | 0.00674 | -0.1223 | 140.9347
4 | 1.0063 | 0.00699 | -0.1221 | 143.9628
4.5 | 1.0623 | 0.00727 | -0.1219 | 146.121
5 | 1.118 | 0.00755 | -0.1217 | 148.0795
5.5 | 1.1729 | 0.00787 | -0.1214 | 149.0343
6 | 1.2266 | 0.00826 | -0.1208 | 148.4988
6.5 | 1.2798 | 0.00866 | -0.1203 | 147.7829
7 | 1.3324 | 0.00907 | -0.1196 | 146.9019
7.5 | 1.3832 | 0.00956 | -0.1187 | 144.6862
8 | 1.4331 | 0.01005 | -0.1176 | 142.597
8.5 | 1.4824 | 0.0105 | -0.1165 | 141.181
9 | 1.5242 | 0.0108 | -0.1139 | 141.1296
9.5 | 1.569 | 0.01147 | -0.112 | 136.7916
10 | 1.6111 | 0.01218 | -0.1097 | 132.2742
10.5 | 1.6487 | 0.0129 | -0.1066 | 127.8062
11 | 1.6762 | 0.01366 | -0.1018 | 122.7086
11.5 | 1.7037 | 0.01454 | -0.0973 | 117.1733
12 | 1.731 | 0.01557 | -0.0932 | 111.1753
12.5 | 1.7565 | 0.0168 | -0.0893 | 104.5536
13 | 1.781 | 0.01822 | -0.0855 | 97.7497
13.5 | 1.8033 | 0.0199 | -0.0819 | 90.6181
14 | 1.8256 | 0.02173 | -0.0787 | 84.0129
14.5 | 1.8463 | 0.02382 | -0.0757 | 77.5105
15 | 1.8641 | 0.02626 | -0.0728 | 70.9863
15.5 | 1.8819 | 0.02888 | -0.0704 | 65.1627
16 | 1.8944 | 0.03209 | -0.068 | 59.034
16.5 | 1.9094 | 0.03534 | -0.0662 | 54.0294
17 | 1.9178 | 0.0394 | -0.0646 | 48.6751
17.5 | 1.9282 | 0.04352 | -0.0635 | 44.3061
18 | 1.9349 | 0.04825 | -0.0628 | 40.1016
18.5 | 1.9365 | 0.05384 | -0.0625 | 35.9677
19 | 1.9411 | 0.05928 | -0.0626 | 32.7446
19.5 | 1.9391 | 0.06581 | -0.0633 | 29.4651
20 | 1.9333 | 0.07311 | -0.0646 | 26.4437

## 67. Re 4M Mach 0.10 (1)
BIGFOIL.COM POLAR EXPORT
Joukowsky 16.00% thick 4.00% camber
Joukowsky 16.00% thick 4.00% camber |  |  |  | Cl Max: | 1.967 | at alpha= | 16.5 | deg
JavaFoil+Calcfoil stall+Eppler ext transition |  |  |  | L/D Max: | 146.459 | at alpha= | 3 | deg
Re: | 4000000 |  |  | Cd Min: | 0.00444 | at alpha= | -6.5 | deg
Mach: | 0.1 |  |  | Cl=0 at alpha= | -4.6936 | deg
|  |  |  | @ Cl=0.1, Cd= | 0.0044545
|  |  |  | @ Cl=0.4, Cd= | 0.0047171
|  |  |  | @ Cl=0.6, Cd= | 0.0051661
alpha (deg) | Cl | Cd | Cm | Cl/Cd
-20 | -1.066 | 0.11779 | -0.081 | -9.051
-19.5 | -1.065 | 0.11055 | -0.082 | -9.629
-19 | -1.061 | 0.10306 | -0.083 | -10.294
-18.5 | -1.055 | 0.09631 | -0.084 | -10.951
-18 | -1.047 | 0.08926 | -0.085 | -11.726
-17.5 | -1.036 | 0.08245 | -0.086 | -12.569
-17 | -1.023 | 0.07599 | -0.088 | -13.468
-16.5 | -1.008 | 0.06973 | -0.089 | -14.458
-16 | -0.991 | 0.06345 | -0.09 | -15.616
-15.5 | -0.97 | 0.05784 | -0.091 | -16.779
-15 | -0.948 | 0.05246 | -0.093 | -18.063
-14.5 | -0.923 | 0.04712 | -0.094 | -19.58
-14 | -0.894 | 0.04214 | -0.095 | -21.227
-13.5 | -0.865 | 0.03723 | -0.097 | -23.224
-13 | -0.832 | 0.03275 | -0.098 | -25.413
-12.5 | -0.798 | 0.02865 | -0.1 | -27.846
-12 | -0.761 | 0.02498 | -0.101 | -30.47
-11.5 | -0.723 | 0.02147 | -0.103 | -33.652
-11 | -0.682 | 0.01834 | -0.104 | -37.193
-10.5 | -0.64 | 0.01549 | -0.106 | -41.302
-10 | -0.596 | 0.01299 | -0.108 | -45.88
-9.5 | -0.551 | 0.01075 | -0.11 | -51.232
-9 | -0.506 | 0.00879 | -0.112 | -57.525
-8.5 | -0.459 | 0.00477 | -0.115 | -96.254
-8 | -0.401 | 0.00463 | -0.115 | -86.571
-7.5 | -0.342 | 0.00455 | -0.115 | -74.981
-7 | -0.282 | 0.0045 | -0.115 | -62.643
-6.5 | -0.221 | 0.00444 | -0.115 | -49.846
-6 | -0.16 | 0.00444 | -0.115 | -36.104
-5.5 | -0.099 | 0.00445 | -0.115 | -22.28
-5 | -0.038 | 0.00446 | -0.115 | -8.435
-4.5 | 0.024 | 0.00445 | -0.115 | 5.405
-4 | 0.086 | 0.00445 | -0.115 | 19.321
-3.5 | 0.148 | 0.00447 | -0.116 | 33.082
-3 | 0.21 | 0.00451 | -0.116 | 46.508
-2.5 | 0.272 | 0.00455 | -0.116 | 59.743
-2 | 0.334 | 0.00464 | -0.116 | 72.061
-1.5 | 0.396 | 0.00471 | -0.116 | 84.103
-1 | 0.458 | 0.00482 | -0.116 | 95.033
-0.5 | 0.519 | 0.00498 | -0.116 | 104.36
0 | 0.581 | 0.00511 | -0.116 | 113.738
0.5 | 0.642 | 0.00529 | -0.116 | 121.475
1 | 0.704 | 0.00547 | -0.116 | 128.539
1.5 | 0.765 | 0.00574 | -0.116 | 133.219
2 | 0.826 | 0.00598 | -0.116 | 138.181
2.5 | 0.887 | 0.00619 | -0.116 | 143.161
3 | 0.947 | 0.00647 | -0.116 | 146.459
3.5 | 1.008 | 0.00797 | -0.116 | 126.414
4 | 1.067 | 0.00839 | -0.116 | 127.266
4.5 | 1.127 | 0.00883 | -0.116 | 127.571
5 | 1.186 | 0.00942 | -0.116 | 125.958
5.5 | 1.245 | 0.01005 | -0.115 | 123.82
6 | 1.299 | 0.00988 | -0.115 | 131.4
6.5 | 1.353 | 0.01065 | -0.115 | 127.113
7 | 1.407 | 0.01124 | -0.115 | 125.141
7.5 | 1.458 | 0.0119 | -0.114 | 122.566
8 | 1.509 | 0.01261 | -0.114 | 119.627
8.5 | 1.557 | 0.01338 | -0.114 | 116.386
9 | 1.604 | 0.0142 | -0.113 | 112.946
9.5 | 1.648 | 0.01507 | -0.113 | 109.36
10 | 1.69 | 0.01563 | -0.112 | 108.179
10.5 | 1.73 | 0.0167 | -0.112 | 103.648
11 | 1.768 | 0.01782 | -0.111 | 99.227
11.5 | 1.802 | 0.01901 | -0.111 | 94.827
12 | 1.834 | 0.02032 | -0.111 | 90.254
12.5 | 1.863 | 0.02175 | -0.11 | 85.652
13 | 1.888 | 0.02325 | -0.11 | 81.221
13.5 | 1.91 | 0.02493 | -0.109 | 76.634
14 | 1.929 | 0.02671 | -0.108 | 72.241
14.5 | 1.944 | 0.02865 | -0.108 | 67.869
15 | 1.955 | 0.03077 | -0.107 | 63.55
15.5 | 1.962 | 0.03311 | -0.107 | 59.265
16 | 1.966 | 0.03565 | -0.106 | 55.146
16.5 | 1.967 | 0.03843 | -0.105 | 51.178
17 | 1.963 | 0.04145 | -0.105 | 47.364
17.5 | 1.955 | 0.04481 | -0.104 | 43.623
18 | 1.943 | 0.04839 | -0.103 | 40.156
18.5 | 1.928 | 0.05233 | -0.102 | 36.845
19 | 1.91 | 0.05664 | -0.102 | 33.719
19.5 | 1.888 | 0.0614 | -0.101 | 30.757
20 | 1.864 | 0.06662 | -0.1 | 27.985

## 68. Re 4M Mach 0.10 (2)
BIGFOIL.COM POLAR EXPORT
Joukowsky 16.00% thick 4.00% camber
Joukowsky 16.00% thick 4.00% camber |  |  |  | Cl Max: | 1.9314 | at alpha= | 19 | deg
XFOIL ncrit=9 |  |  |  | L/D Max: | 148.84 | at alpha= | 5.5 | deg
Re: | 4000000 |  |  | Cd Min: | 0.09667 | at alpha= | -20 | deg
Mach: | 0.1 |  |  | Cl=0 at alpha= | -4.5381 | deg
|  |  |  | @ Cl=0.1, Cd= | 0.006022
|  |  |  | @ Cl=0.4, Cd= | 0.0057943
|  |  |  | @ Cl=0.6, Cd= | 0.0059041
alpha (deg) | Cl | Cd | Cm | Cl/Cd
-20 | -1.0845 | 0.09667 | -0.0586 | -11.2186
-19.5 | -1.1505 | 0.08073 | -0.0688 | -14.2512
-19 | -1.2281 | 0.06399 | -0.0798 | -19.1921
-18.5 | -1.302 | 0.04882 | -0.0901 | -26.6694
-18 | -1.3495 | 0.03727 | -0.0981 | -36.2087
-17.5 | -1.3677 | 0.02898 | -0.1042 | -47.1946
-17 | -1.3657 | 0.02309 | -0.1089 | -59.1468
-16.5 | -1.3467 | 0.01869 | -0.1141 | -72.0546
-16 | -1.2816 | 0.01677 | -0.1195 | -76.4222
-15.5 | -1.2435 | 0.0157 | -0.1179 | -79.2038
-15 | -1.1982 | 0.01485 | -0.117 | -80.6869
-14.5 | -1.1514 | 0.01389 | -0.1163 | -82.8942
-14 | -1.101 | 0.0131 | -0.1159 | -84.0458
-13.5 | -1.0479 | 0.0125 | -0.1156 | -83.832
-13 | -0.9945 | 0.01176 | -0.1154 | -84.5663
-12.5 | -0.9391 | 0.01119 | -0.1154 | -83.9231
-12 | -0.8832 | 0.01064 | -0.1154 | -83.0075
-11.5 | -0.8265 | 0.01015 | -0.1154 | -81.4286
-11 | -0.769 | 0.00968 | -0.1156 | -79.4421
-10.5 | -0.711 | 0.00927 | -0.1157 | -76.699
-10 | -0.6528 | 0.00886 | -0.1159 | -73.6795
-9.5 | -0.5939 | 0.00852 | -0.1161 | -69.7066
-9 | -0.5349 | 0.00817 | -0.1163 | -65.4712
-8.5 | -0.4757 | 0.00786 | -0.1166 | -60.5216
-8 | -0.416 | 0.00757 | -0.1169 | -54.9538
-7.5 | -0.3562 | 0.00732 | -0.1172 | -48.6612
-7 | -0.2964 | 0.00709 | -0.1175 | -41.8054
-6.5 | -0.2364 | 0.00688 | -0.1178 | -34.3605
-6 | -0.1762 | 0.00667 | -0.1182 | -26.4168
-5.5 | -0.1159 | 0.00649 | -0.1185 | -17.8582
-5 | -0.0557 | 0.00634 | -0.1189 | -8.7855
-4.5 | 0.0046 | 0.00621 | -0.1192 | 0.74074
-4 | 0.065 | 0.00608 | -0.1196 | 10.6908
-3.5 | 0.1253 | 0.00598 | -0.1199 | 20.9532
-3 | 0.1856 | 0.00591 | -0.1203 | 31.4044
-2.5 | 0.2457 | 0.00586 | -0.1206 | 41.9283
-2 | 0.3059 | 0.00583 | -0.1209 | 52.47
-1.5 | 0.366 | 0.0058 | -0.1212 | 63.1034
-1 | 0.4261 | 0.00579 | -0.1215 | 73.5924
-0.5 | 0.4859 | 0.0058 | -0.1218 | 83.7759
0 | 0.5456 | 0.00584 | -0.1221 | 93.4247
0.5 | 0.605 | 0.00591 | -0.1223 | 102.3689
1 | 0.6643 | 0.00599 | -0.1225 | 110.9015
1.5 | 0.7232 | 0.00609 | -0.1226 | 118.7521
2 | 0.782 | 0.00622 | -0.1227 | 125.7235
2.5 | 0.8403 | 0.00638 | -0.1228 | 131.7085
3 | 0.8983 | 0.00656 | -0.1228 | 136.936
3.5 | 0.9557 | 0.00678 | -0.1227 | 140.9587
4 | 1.0126 | 0.00704 | -0.1226 | 143.8352
4.5 | 1.069 | 0.00731 | -0.1224 | 146.238
5 | 1.1251 | 0.00759 | -0.1221 | 148.2345
5.5 | 1.1803 | 0.00793 | -0.1217 | 148.8398
6 | 1.2342 | 0.00833 | -0.1211 | 148.1633
6.5 | 1.288 | 0.00872 | -0.1205 | 147.7064
7 | 1.3406 | 0.00915 | -0.1197 | 146.5137
7.5 | 1.3915 | 0.00966 | -0.1187 | 144.0476
8 | 1.4419 | 0.01014 | -0.1176 | 142.1992
8.5 | 1.4911 | 0.01062 | -0.1163 | 140.4049
9 | 1.5325 | 0.01095 | -0.1134 | 139.9543
9.5 | 1.5767 | 0.01164 | -0.1113 | 135.4553
10 | 1.6183 | 0.01236 | -0.1088 | 130.9304
10.5 | 1.6516 | 0.01308 | -0.1048 | 126.2691
11 | 1.6785 | 0.01392 | -0.0998 | 120.5819
11.5 | 1.706 | 0.01489 | -0.0954 | 114.5735
12 | 1.733 | 0.01602 | -0.0913 | 108.1773
12.5 | 1.759 | 0.01733 | -0.0874 | 101.5003
13 | 1.7832 | 0.01886 | -0.0837 | 94.5493
13.5 | 1.8056 | 0.02066 | -0.0801 | 87.3959
14 | 1.8264 | 0.0227 | -0.0768 | 80.4581
14.5 | 1.847 | 0.02492 | -0.0739 | 74.1172
15 | 1.8633 | 0.02762 | -0.071 | 67.462
15.5 | 1.8813 | 0.03038 | -0.0687 | 61.9256
16 | 1.8927 | 0.03389 | -0.0665 | 55.8483
16.5 | 1.906 | 0.03747 | -0.0648 | 50.8674
17 | 1.9136 | 0.04184 | -0.0634 | 45.7361
17.5 | 1.9233 | 0.04624 | -0.0624 | 41.5939
18 | 1.9274 | 0.05149 | -0.0619 | 37.4325
18.5 | 1.9298 | 0.05722 | -0.0619 | 33.726
19 | 1.9314 | 0.06328 | -0.0624 | 30.5215
19.5 | 1.9255 | 0.07057 | -0.0634 | 27.285
20 | 1.9219 | 0.07784 | -0.0649 | 24.6904

## 69. Re 4M Mach 0.25 (1)
BIGFOIL.COM POLAR EXPORT
Joukowsky 16.00% thick 4.00% camber
Joukowsky 16.00% thick 4.00% camber |  |  |  | Cl Max: | 1.904 | at alpha= | 14.5 | deg
JavaFoil+Calcfoil stall+Eppler ext transition |  |  |  | L/D Max: | 147.797 | at alpha= | 3 | deg
Re: | 4000000 |  |  | Cd Min: | 0.00444 | at alpha= | -6 | deg
Mach: | 0.25 |  |  | Cl=0 at alpha= | -4.6953 | deg
|  |  |  | @ Cl=0.1, Cd= | 0.0044819
|  |  |  | @ Cl=0.4, Cd= | 0.0047569
|  |  |  | @ Cl=0.6, Cd= | 0.0051795
alpha (deg) | Cl | Cd | Cm | Cl/Cd
-20 | -0.855 | 0.14467 | -0.077 | -5.913
-19.5 | -0.878 | 0.13486 | -0.078 | -6.509
-19 | -0.896 | 0.12545 | -0.079 | -7.145
-18.5 | -0.912 | 0.11589 | -0.081 | -7.867
-18 | -0.922 | 0.10781 | -0.082 | -8.556
-17.5 | -0.93 | 0.09972 | -0.084 | -9.321
-17 | -0.933 | 0.09182 | -0.085 | -10.159
-16.5 | -0.932 | 0.08426 | -0.087 | -11.062
-16 | -0.927 | 0.07712 | -0.088 | -12.024
-15.5 | -0.919 | 0.06992 | -0.09 | -13.144
-15 | -0.907 | 0.06313 | -0.091 | -14.363
-14.5 | -0.89 | 0.05716 | -0.093 | -15.571
-14 | -0.87 | 0.0509 | -0.095 | -17.085
-13.5 | -0.845 | 0.04532 | -0.096 | -18.655
-13 | -0.818 | 0.03998 | -0.098 | -20.469
-12.5 | -0.789 | 0.03484 | -0.1 | -22.64
-12 | -0.755 | 0.0306 | -0.101 | -24.678
-11.5 | -0.72 | 0.0264 | -0.103 | -27.254
-11 | -0.681 | 0.02253 | -0.105 | -30.235
-10.5 | -0.64 | 0.0191 | -0.106 | -33.512
-10 | -0.597 | 0.0161 | -0.108 | -37.065
-9.5 | -0.552 | 0.01342 | -0.11 | -41.116
-9 | -0.505 | 0.01112 | -0.112 | -45.425
-8.5 | -0.457 | 0.00915 | -0.115 | -49.947
-8 | -0.41 | 0.00478 | -0.118 | -85.868
-7.5 | -0.35 | 0.00465 | -0.118 | -75.245
-7 | -0.289 | 0.00457 | -0.118 | -63.119
-6.5 | -0.227 | 0.00449 | -0.118 | -50.485
-6 | -0.165 | 0.00444 | -0.118 | -37.048
-5.5 | -0.102 | 0.00445 | -0.118 | -22.878
-5 | -0.039 | 0.00446 | -0.119 | -8.666
-4.5 | 0.025 | 0.00448 | -0.119 | 5.514
-4 | 0.088 | 0.00448 | -0.119 | 19.699
-3.5 | 0.152 | 0.00449 | -0.119 | 33.849
-3 | 0.216 | 0.00452 | -0.119 | 47.663
-2.5 | 0.279 | 0.00459 | -0.119 | 60.871
-2 | 0.343 | 0.00465 | -0.119 | 73.786
-1.5 | 0.407 | 0.00477 | -0.119 | 85.339
-1 | 0.47 | 0.00489 | -0.119 | 96.205
-0.5 | 0.534 | 0.00502 | -0.119 | 106.292
0 | 0.597 | 0.00517 | -0.119 | 115.483
0.5 | 0.66 | 0.00537 | -0.119 | 122.954
1 | 0.723 | 0.00559 | -0.119 | 129.382
1.5 | 0.786 | 0.00576 | -0.119 | 136.33
2 | 0.848 | 0.00607 | -0.119 | 139.794
2.5 | 0.911 | 0.00634 | -0.119 | 143.613
3 | 0.973 | 0.00658 | -0.119 | 147.797
3.5 | 1.035 | 0.00823 | -0.119 | 125.671
4 | 1.096 | 0.00871 | -0.119 | 125.868
4.5 | 1.157 | 0.0092 | -0.119 | 125.755
5 | 1.218 | 0.00987 | -0.119 | 123.299
5.5 | 1.273 | 0.00982 | -0.118 | 129.703
6 | 1.33 | 0.0106 | -0.118 | 125.433
6.5 | 1.385 | 0.01122 | -0.118 | 123.447
7 | 1.438 | 0.01189 | -0.117 | 120.981
7.5 | 1.49 | 0.01265 | -0.117 | 117.822
8 | 1.54 | 0.01348 | -0.117 | 114.246
8.5 | 1.588 | 0.01438 | -0.116 | 110.429
9 | 1.633 | 0.01533 | -0.116 | 106.506
9.5 | 1.676 | 0.01637 | -0.115 | 102.37
10 | 1.716 | 0.0171 | -0.115 | 100.385
10.5 | 1.753 | 0.01837 | -0.114 | 95.461
11 | 1.787 | 0.01974 | -0.114 | 90.51
11.5 | 1.817 | 0.02121 | -0.113 | 85.643
12 | 1.843 | 0.02281 | -0.113 | 80.834
12.5 | 1.865 | 0.02456 | -0.112 | 75.926
13 | 1.882 | 0.02651 | -0.112 | 70.995
13.5 | 1.895 | 0.02858 | -0.111 | 66.291
14 | 1.902 | 0.03092 | -0.11 | 61.521
14.5 | 1.904 | 0.03351 | -0.11 | 56.819
15 | 1.9 | 0.03637 | -0.109 | 52.231
15.5 | 1.89 | 0.03954 | -0.108 | 47.809
16 | 1.875 | 0.0431 | -0.107 | 43.501
16.5 | 1.854 | 0.0471 | -0.106 | 39.361
17 | 1.827 | 0.05154 | -0.106 | 35.459
17.5 | 1.793 | 0.05637 | -0.105 | 31.807
18 | 1.753 | 0.06207 | -0.103 | 28.234
18.5 | 1.707 | 0.06824 | -0.102 | 25.013
19 | 1.656 | 0.07523 | -0.101 | 22.018
19.5 | 1.601 | 0.08312 | -0.1 | 19.261

## 70. Re 4M Mach 0.25 (2)
BIGFOIL.COM POLAR EXPORT
Joukowsky 16.00% thick 4.00% camber
Joukowsky 16.00% thick 4.00% camber |  |  |  | Cl Max: | 1.8864 | at alpha= | 17 | deg
XFOIL ncrit=9 |  |  |  | L/D Max: | 147.976 | at alpha= | 5.5 | deg
Re: | 4000000 |  |  | Cd Min: | 0.14174 | at alpha= | -20 | deg
Mach: | 0.25 |  |  | Cl=0 at alpha= | -4.5095 | deg
|  |  |  | @ Cl=0.1, Cd= | 0.0061211
|  |  |  | @ Cl=0.4, Cd= | 0.0058837
|  |  |  | @ Cl=0.6, Cd= | 0.0059959
alpha (deg) | Cl | Cd | Cm | Cl/Cd
-20 | -0.8423 | 0.14174 | -0.0355 | -5.9426
-19.5 | -0.8654 | 0.1305 | -0.0424 | -6.6314
-19 | -0.8993 | 0.11788 | -0.0503 | -7.6289
-18.5 | -0.9321 | 0.1059 | -0.0577 | -8.8017
-18 | -0.9812 | 0.09213 | -0.0666 | -10.6502
-17.5 | -1.0418 | 0.07741 | -0.0766 | -13.4582
-17 | -1.1117 | 0.06238 | -0.0871 | -17.8214
-16.5 | -1.1905 | 0.04736 | -0.098 | -25.1372
-16 | -1.2457 | 0.03543 | -0.1065 | -35.1595
-15.5 | -1.2635 | 0.02649 | -0.1141 | -47.6972
-15 | -1.223 | 0.01875 | -0.13 | -65.2267
-14.5 | -1.1958 | 0.01682 | -0.128 | -71.0939
-14 | -1.1509 | 0.01555 | -0.1266 | -74.0129
-13.5 | -1.1013 | 0.01436 | -0.1254 | -76.6922
-13 | -1.0476 | 0.01335 | -0.1245 | -78.4719
-12.5 | -0.9899 | 0.0126 | -0.1238 | -78.5635
-12 | -0.9323 | 0.01173 | -0.1232 | -79.48
-11.5 | -0.8724 | 0.01114 | -0.1227 | -78.3124
-11 | -0.8121 | 0.01047 | -0.1224 | -77.5645
-10.5 | -0.7506 | 0.00996 | -0.1221 | -75.3614
-10 | -0.6891 | 0.00944 | -0.1218 | -72.9979
-9.5 | -0.627 | 0.00899 | -0.1217 | -69.7442
-9 | -0.5645 | 0.0086 | -0.1216 | -65.6395
-8.5 | -0.502 | 0.00822 | -0.1216 | -61.0706
-8 | -0.4394 | 0.00788 | -0.1216 | -55.7614
-7.5 | -0.3764 | 0.00757 | -0.1217 | -49.7226
-7 | -0.3135 | 0.00729 | -0.1218 | -43.0041
-6.5 | -0.2506 | 0.00706 | -0.122 | -35.4958
-6 | -0.1877 | 0.00684 | -0.1222 | -27.4415
-5.5 | -0.1246 | 0.00663 | -0.1224 | -18.7934
-5 | -0.0617 | 0.00646 | -0.1226 | -9.5511
-4.5 | 0.0012 | 0.00631 | -0.1229 | 0.19017
-4 | 0.0639 | 0.00619 | -0.1231 | 10.3231
-3.5 | 0.1268 | 0.00607 | -0.1234 | 20.8896
-3 | 0.1896 | 0.00599 | -0.1237 | 31.6528
-2.5 | 0.2522 | 0.00593 | -0.124 | 42.5295
-2 | 0.3146 | 0.00589 | -0.1243 | 53.4126
-1.5 | 0.3769 | 0.00588 | -0.1245 | 64.0986
-1 | 0.4391 | 0.00589 | -0.1248 | 74.5501
-0.5 | 0.5012 | 0.00591 | -0.125 | 84.8054
0 | 0.5631 | 0.00596 | -0.1252 | 94.4799
0.5 | 0.6248 | 0.00602 | -0.1254 | 103.7874
1 | 0.6862 | 0.00611 | -0.1255 | 112.3077
1.5 | 0.7474 | 0.00623 | -0.1256 | 119.9679
2 | 0.8083 | 0.00637 | -0.1256 | 126.8917
2.5 | 0.8687 | 0.00654 | -0.1256 | 132.8287
3 | 0.9287 | 0.00675 | -0.1255 | 137.5852
3.5 | 0.9884 | 0.00698 | -0.1253 | 141.6046
4 | 1.0477 | 0.00723 | -0.125 | 144.9101
4.5 | 1.1063 | 0.00752 | -0.1246 | 147.1144
5 | 1.1638 | 0.00787 | -0.124 | 147.878
5.5 | 1.2208 | 0.00825 | -0.1233 | 147.9758
6 | 1.2771 | 0.00865 | -0.1224 | 147.6416
6.5 | 1.3316 | 0.00914 | -0.1213 | 145.6893
7 | 1.3852 | 0.00963 | -0.12 | 143.8422
7.5 | 1.4377 | 0.01015 | -0.1185 | 141.6453
8 | 1.4871 | 0.01077 | -0.1165 | 138.078
9 | 1.5748 | 0.01172 | -0.1103 | 134.3686
9.5 | 1.6099 | 0.01248 | -0.1057 | 128.9984
10 | 1.6385 | 0.01337 | -0.1003 | 122.5505
10.5 | 1.6672 | 0.01443 | -0.0954 | 115.5371
11 | 1.6951 | 0.0157 | -0.0907 | 107.9682
11.5 | 1.7219 | 0.01717 | -0.0863 | 100.2854
12 | 1.7471 | 0.01891 | -0.0821 | 92.3903
12.5 | 1.7703 | 0.02094 | -0.0782 | 84.5415
13 | 1.7914 | 0.02329 | -0.0745 | 76.9171
13.5 | 1.8112 | 0.02594 | -0.0712 | 69.8227
14 | 1.8307 | 0.02882 | -0.0683 | 63.5219
14.5 | 1.844 | 0.03239 | -0.0656 | 56.9312
15 | 1.8591 | 0.03611 | -0.0635 | 51.4844
15.5 | 1.8689 | 0.04056 | -0.0617 | 46.0774
16 | 1.8779 | 0.04536 | -0.0605 | 41.3999
16.5 | 1.8825 | 0.05092 | -0.0597 | 36.9698
17 | 1.8864 | 0.05684 | -0.0595 | 33.1879
17.5 | 1.8833 | 0.06388 | -0.06 | 29.4818
18 | 1.8838 | 0.07075 | -0.0608 | 26.6261
18.5 | 1.875 | 0.07913 | -0.0626 | 23.6952
19 | 1.8663 | 0.08775 | -0.0648 | 21.2684
19.5 | 1.8553 | 0.09702 | -0.0678 | 19.1229
20 | 1.8422 | 0.10671 | -0.0713 | 17.2636

## 71. Re 4M Mach 0.50 (1)
BIGFOIL.COM POLAR EXPORT
Joukowsky 16.00% thick 4.00% camber
Joukowsky 16.00% thick 4.00% camber |  |  |  | Cl Max: | 1.721 | at alpha= | 9.5 | deg
JavaFoil+Calcfoil stall+Eppler ext transition |  |  |  | L/D Max: | 149.304 | at alpha= | 2.5 | deg
Re: | 4000000 |  |  | Cd Min: | 0.00456 | at alpha= | -5 | deg
Mach: | 0.5 |  |  | Cl=0 at alpha= | -4.6972 | deg
|  |  |  | @ Cl=0.1, Cd= | 0.0046186
|  |  |  | @ Cl=0.4, Cd= | 0.0047787
|  |  |  | @ Cl=0.6, Cd= | 0.0051897
alpha (deg) | Cl | Cd | Cm | Cl/Cd
-20 | -0.885 | 0.16463 | -0.077 | -5.375
-19.5 | -0.856 | 0.15602 | -0.077 | -5.489
-19 | -0.828 | 0.15513 | -0.078 | -5.34
-18.5 | -0.798 | 0.14845 | -0.076 | -5.375
-18 | -0.77 | 0.1465 | -0.076 | -5.253
-17.5 | -0.74 | 0.14314 | -0.075 | -5.171
-17 | -0.711 | 0.13584 | -0.075 | -5.233
-16.5 | -0.683 | 0.12825 | -0.076 | -5.329
-16 | -0.653 | 0.1267 | -0.073 | -5.151
-15.5 | -0.624 | 0.12319 | -0.073 | -5.065
-15 | -0.594 | 0.11411 | -0.072 | -5.209
-14.5 | -0.566 | 0.10275 | -0.072 | -5.507
-14 | -0.536 | 0.10485 | -0.07 | -5.114
-13.5 | -0.508 | 0.10509 | -0.071 | -4.832
-13 | -0.479 | 0.09349 | -0.071 | -5.123
-12.5 | -0.45 | 0.09136 | -0.07 | -4.924
-12 | -0.42 | 0.09031 | -0.068 | -4.656
-11.5 | -0.394 | 0.0828 | -0.076 | -4.762
-11 | -0.474 | 0.06639 | -0.09 | -7.143
-10.5 | -0.554 | 0.04848 | -0.101 | -11.434
-10 | -0.554 | 0.03888 | -0.106 | -14.26
-9.5 | -0.533 | 0.03159 | -0.11 | -16.867
-9 | -0.499 | 0.02567 | -0.113 | -19.461
-8.5 | -0.458 | 0.0209 | -0.116 | -21.892
-8 | -0.41 | 0.017 | -0.119 | -24.103
-7.5 | -0.357 | 0.01377 | -0.122 | -25.956
-7 | -0.301 | 0.01108 | -0.125 | -27.2
-6.5 | -0.243 | 0.00896 | -0.128 | -27.082
-6 | -0.182 | 0.00471 | -0.132 | -38.742
-5.5 | -0.113 | 0.00462 | -0.132 | -24.454
-5 | -0.043 | 0.00456 | -0.133 | -9.42
-4.5 | 0.028 | 0.00457 | -0.133 | 6.019
-4 | 0.098 | 0.00462 | -0.133 | 21.273
-3.5 | 0.169 | 0.00457 | -0.133 | 37.066
-3 | 0.241 | 0.0046 | -0.133 | 52.376
-2.5 | 0.312 | 0.00468 | -0.133 | 66.651
-2 | 0.383 | 0.00475 | -0.133 | 80.636
-1.5 | 0.454 | 0.00487 | -0.133 | 93.394
-1 | 0.525 | 0.005 | -0.133 | 105.006
-0.5 | 0.596 | 0.00518 | -0.133 | 115.047
0 | 0.666 | 0.00535 | -0.133 | 124.479
0.5 | 0.737 | 0.00559 | -0.133 | 131.878
1 | 0.807 | 0.00587 | -0.133 | 137.545
1.5 | 0.877 | 0.00618 | -0.133 | 141.909
2 | 0.946 | 0.00649 | -0.133 | 145.825
2.5 | 1.015 | 0.0068 | -0.133 | 149.304
3 | 1.084 | 0.00909 | -0.133 | 119.323
3.5 | 1.148 | 0.00887 | -0.132 | 129.379
4 | 1.212 | 0.0102 | -0.132 | 118.843
4.5 | 1.276 | 0.01086 | -0.132 | 117.465
5 | 1.338 | 0.01162 | -0.131 | 115.101
5.5 | 1.398 | 0.01249 | -0.131 | 111.915
6 | 1.455 | 0.01348 | -0.13 | 107.91
6.5 | 1.51 | 0.01463 | -0.13 | 103.196
7 | 1.561 | 0.01595 | -0.129 | 97.857
7.5 | 1.607 | 0.01744 | -0.129 | 92.148
8 | 1.648 | 0.01914 | -0.128 | 86.131
8.5 | 1.683 | 0.0211 | -0.127 | 79.747
9 | 1.708 | 0.02335 | -0.127 | 73.139
9.5 | 1.721 | 0.02595 | -0.126 | 66.334
10 | 1.717 | 0.02872 | -0.125 | 59.773
10.5 | 1.687 | 0.03274 | -0.123 | 51.542
11 | 1.606 | 0.03812 | -0.122 | 42.132
11.5 | 1.347 | 0.04825 | -0.119 | 27.911
12 | 1.036 | 0.06248 | -0.114 | 16.582
12.5 | 1.066 | 0.06237 | -0.114 | 17.097
13 | 1.027 | 0.09454 | -0.096 | 10.858
13.5 | 1.028 | 0.10941 | -0.083 | 9.397
14 | 1.068 | 0.10834 | -0.09 | 9.856
14.5 | 1.071 | 0.11921 | -0.076 | 8.987

## 72. Re 4M Mach 0.50 (2)
BIGFOIL.COM POLAR EXPORT
Joukowsky 16.00% thick 4.00% camber
Joukowsky 16.00% thick 4.00% camber |  |  |  | Cl Max: | 1.7736 | at alpha= | 13 | deg
XFOIL ncrit=9 |  |  |  | L/D Max: | 144.937 | at alpha= | 4.5 | deg
Re: | 4000000 |  |  | Cd Min: | 0.16446 | at alpha= | 18 | deg
Mach: | 0.5 |  |  | Cl=0 at alpha= | -4.3768 | deg
|  |  |  | @ Cl=0.1, Cd= | 0.0066278
|  |  |  | @ Cl=0.4, Cd= | 0.0062768
|  |  |  | @ Cl=0.6, Cd= | 0.006364
alpha (deg) | Cl | Cd | Cm | Cl/Cd
-15.5 | -0.5977 | 0.12561 | -0.0577 | -4.7584
-14.5 | -0.6186 | 0.10538 | -0.0715 | -5.8702
-14 | -0.6179 | 0.09163 | -0.0885 | -6.7434
-13.5 | -0.6149 | 0.0772 | -0.109 | -7.965
-13 | -0.6275 | 0.06491 | -0.1248 | -9.6672
-12.5 | -0.6705 | 0.05565 | -0.1306 | -12.0485
-12 | -0.7274 | 0.04578 | -0.1373 | -15.889
-11.5 | -0.7887 | 0.03636 | -0.1426 | -21.6914
-11 | -0.8479 | 0.02772 | -0.1457 | -30.588
-10.5 | -0.8932 | 0.0184 | -0.1529 | -48.5435
-9.5 | -0.7884 | 0.01265 | -0.1509 | -62.3241
-9 | -0.7131 | 0.0114 | -0.1488 | -62.5526
-8.5 | -0.6358 | 0.01042 | -0.1469 | -61.0173
-8 | -0.5575 | 0.00968 | -0.1452 | -57.593
-7.5 | -0.4789 | 0.00906 | -0.1437 | -52.8587
-7 | -0.4008 | 0.00854 | -0.1426 | -46.9321
-6.5 | -0.3233 | 0.00811 | -0.1416 | -39.8644
-6 | -0.2464 | 0.00774 | -0.1408 | -31.8346
-5.5 | -0.1698 | 0.0074 | -0.1402 | -22.9459
-5 | -0.0938 | 0.00712 | -0.1398 | -13.1742
-4.5 | -0.0184 | 0.00689 | -0.1394 | -2.6705
-4 | 0.0563 | 0.00671 | -0.1392 | 8.3905
-3.5 | 0.1307 | 0.00657 | -0.139 | 19.8935
-3 | 0.2048 | 0.00645 | -0.139 | 31.7519
-2.5 | 0.2785 | 0.00635 | -0.139 | 43.8583
-2 | 0.3518 | 0.00629 | -0.139 | 55.93
-1.5 | 0.4247 | 0.00627 | -0.139 | 67.7352
-1 | 0.4972 | 0.00629 | -0.139 | 79.0461
-0.5 | 0.5694 | 0.00633 | -0.139 | 89.9526
0 | 0.6413 | 0.00641 | -0.1389 | 100.0468
0.5 | 0.7129 | 0.00652 | -0.1387 | 109.3405
1 | 0.7841 | 0.00665 | -0.1384 | 117.9098
1.5 | 0.8551 | 0.00682 | -0.1381 | 125.3812
2 | 0.9256 | 0.00701 | -0.1376 | 132.0399
2.5 | 0.9957 | 0.00725 | -0.1369 | 137.3379
3 | 1.0649 | 0.00753 | -0.1359 | 141.421
3.5 | 1.1329 | 0.00788 | -0.1347 | 143.769
4 | 1.1995 | 0.00829 | -0.133 | 144.6924
4.5 | 1.2653 | 0.00873 | -0.1311 | 144.937
5 | 1.3288 | 0.00922 | -0.1286 | 144.1215
5.5 | 1.3877 | 0.00984 | -0.1254 | 141.0264
6 | 1.4425 | 0.01051 | -0.1213 | 137.2502
6.5 | 1.4824 | 0.01125 | -0.1147 | 131.7689
7 | 1.5198 | 0.01228 | -0.1081 | 123.7622
8 | 1.59 | 0.01516 | -0.0959 | 104.8813
8.5 | 1.6234 | 0.01704 | -0.0904 | 95.27
9 | 1.6533 | 0.01929 | -0.0851 | 85.7076
9.5 | 1.6769 | 0.02175 | -0.0794 | 77.0989
10 | 1.7006 | 0.02507 | -0.0748 | 67.8341
10.5 | 1.7206 | 0.02894 | -0.0706 | 59.454
11 | 1.7394 | 0.03324 | -0.067 | 52.3285
11.5 | 1.7542 | 0.03818 | -0.0641 | 45.9455
12 | 1.7649 | 0.04379 | -0.0618 | 40.3037
12.5 | 1.7722 | 0.05006 | -0.0601 | 35.4015
13 | 1.7736 | 0.05722 | -0.0594 | 30.9962
13.5 | 1.7736 | 0.06489 | -0.0593 | 27.3324
14 | 1.7674 | 0.07359 | -0.0603 | 24.0169
14.5 | 1.7565 | 0.0832 | -0.0624 | 21.1118
15 | 1.7431 | 0.09346 | -0.0653 | 18.6508
15.5 | 1.728 | 0.10429 | -0.0691 | 16.5692
16 | 1.7075 | 0.11611 | -0.0743 | 14.7059
16.5 | 1.6894 | 0.12791 | -0.08 | 13.2077
17 | 1.6718 | 0.13987 | -0.0865 | 11.9525
17.5 | 1.6516 | 0.15239 | -0.094 | 10.838
18 | 1.6363 | 0.16446 | -0.1017 | 9.9495

## 73. Re 5M Mach 0.00 (1)
BIGFOIL.COM POLAR EXPORT
Joukowsky 16.00% thick 4.00% camber
Joukowsky 16.00% thick 4.00% camber |  |  |  | Cl Max: | 1.984 | at alpha= | 16.5 | deg
JavaFoil+Calcfoil stall+Eppler ext transition |  |  |  | L/D Max: | 149.391 | at alpha= | 3.5 | deg
Re: | 5000000 |  |  | Cd Min: | 0.00434 | at alpha= | -6.5 | deg
Mach: | 0 |  |  | Cl=0 at alpha= | -4.6967 | deg
|  |  |  | @ Cl=0.1, Cd= | 0.0043773
|  |  |  | @ Cl=0.4, Cd= | 0.0046608
|  |  |  | @ Cl=0.6, Cd= | 0.0051349
alpha (deg) | Cl | Cd | Cm | Cl/Cd
-20 | -1.093 | 0.11117 | -0.082 | -9.836
-19.5 | -1.089 | 0.10415 | -0.083 | -10.457
-19 | -1.083 | 0.09695 | -0.084 | -11.174
-18.5 | -1.075 | 0.0905 | -0.085 | -11.875
-18 | -1.065 | 0.0837 | -0.086 | -12.719
-17.5 | -1.052 | 0.07754 | -0.087 | -13.565
-17 | -1.037 | 0.07126 | -0.088 | -14.555
-16.5 | -1.021 | 0.06496 | -0.09 | -15.711
-16 | -1.001 | 0.05922 | -0.091 | -16.908
-15.5 | -0.98 | 0.05379 | -0.092 | -18.211
-15 | -0.956 | 0.04841 | -0.093 | -19.75
-14.5 | -0.93 | 0.04358 | -0.095 | -21.333
-14 | -0.901 | 0.03882 | -0.096 | -23.201
-13.5 | -0.87 | 0.03415 | -0.098 | -25.47
-13 | -0.837 | 0.0299 | -0.099 | -27.991
-12.5 | -0.802 | 0.02602 | -0.1 | -30.822
-12 | -0.765 | 0.02256 | -0.102 | -33.908
-11.5 | -0.726 | 0.01938 | -0.103 | -37.447
-11 | -0.685 | 0.01645 | -0.105 | -41.647
-10.5 | -0.643 | 0.01379 | -0.107 | -46.595
-10 | -0.599 | 0.01148 | -0.108 | -52.155
-9.5 | -0.554 | 0.00953 | -0.11 | -58.18
-9 | -0.515 | 0.00473 | -0.114 | -108.768
-8.5 | -0.457 | 0.0046 | -0.114 | -99.489
-8 | -0.399 | 0.00451 | -0.114 | -88.41
-7.5 | -0.34 | 0.00445 | -0.114 | -76.434
-7 | -0.28 | 0.00439 | -0.115 | -63.827
-6.5 | -0.22 | 0.00434 | -0.115 | -50.686
-6 | -0.16 | 0.0044 | -0.115 | -36.285
-5.5 | -0.099 | 0.00436 | -0.115 | -22.612
-5 | -0.037 | 0.00438 | -0.115 | -8.555
-4.5 | 0.024 | 0.00437 | -0.115 | 5.474
-4 | 0.085 | 0.00437 | -0.115 | 19.55
-3.5 | 0.147 | 0.0044 | -0.115 | 33.419
-3 | 0.209 | 0.00445 | -0.115 | 46.961
-2.5 | 0.271 | 0.00449 | -0.115 | 60.276
-2 | 0.332 | 0.00457 | -0.115 | 72.654
-1.5 | 0.394 | 0.00465 | -0.115 | 84.787
-1 | 0.455 | 0.00476 | -0.115 | 95.776
-0.5 | 0.517 | 0.00491 | -0.115 | 105.183
0 | 0.578 | 0.00507 | -0.115 | 113.978
0.5 | 0.639 | 0.00525 | -0.115 | 121.701
1 | 0.7 | 0.00545 | -0.115 | 128.598
1.5 | 0.761 | 0.00567 | -0.115 | 134.255
2 | 0.822 | 0.0059 | -0.115 | 139.248
2.5 | 0.882 | 0.00612 | -0.115 | 144.26
3 | 0.943 | 0.0064 | -0.115 | 147.201
3.5 | 1.003 | 0.00671 | -0.115 | 149.391
4 | 1.062 | 0.00824 | -0.115 | 128.984
4.5 | 1.122 | 0.00867 | -0.115 | 129.398
5 | 1.18 | 0.00917 | -0.115 | 128.753
5.5 | 1.239 | 0.00982 | -0.115 | 126.143
6 | 1.294 | 0.01022 | -0.115 | 126.591
6.5 | 1.348 | 0.00985 | -0.114 | 136.852
7 | 1.402 | 0.01097 | -0.114 | 127.816
7.5 | 1.454 | 0.01159 | -0.114 | 125.452
8 | 1.504 | 0.01225 | -0.113 | 122.747
8.5 | 1.553 | 0.01296 | -0.113 | 119.814
9 | 1.6 | 0.01372 | -0.113 | 116.59
9.5 | 1.645 | 0.01452 | -0.112 | 113.247
10 | 1.687 | 0.01537 | -0.112 | 109.771
10.5 | 1.728 | 0.01589 | -0.112 | 108.738
11 | 1.766 | 0.01691 | -0.111 | 104.453
11.5 | 1.801 | 0.01803 | -0.111 | 99.94
12 | 1.835 | 0.01921 | -0.11 | 95.491
12.5 | 1.864 | 0.02048 | -0.11 | 91.011
13 | 1.891 | 0.02187 | -0.109 | 86.469
13.5 | 1.914 | 0.02338 | -0.109 | 81.894
14 | 1.935 | 0.02497 | -0.108 | 77.492
14.5 | 1.952 | 0.02675 | -0.108 | 72.957
15 | 1.965 | 0.0287 | -0.107 | 68.47
15.5 | 1.975 | 0.03079 | -0.107 | 64.126
16 | 1.981 | 0.03304 | -0.106 | 59.964
16.5 | 1.984 | 0.03561 | -0.105 | 55.72
17 | 1.984 | 0.03836 | -0.105 | 51.716
17.5 | 1.979 | 0.04129 | -0.104 | 47.922
18 | 1.971 | 0.04452 | -0.103 | 44.264
18.5 | 1.959 | 0.04819 | -0.103 | 40.65
19 | 1.945 | 0.05193 | -0.102 | 37.451
19.5 | 1.928 | 0.05621 | -0.101 | 34.293
20 | 1.908 | 0.06066 | -0.1 | 31.455

## 74. Re 5M Mach 0.00 (2)
BIGFOIL.COM POLAR EXPORT
Joukowsky 16.00% thick 4.00% camber
Joukowsky 16.00% thick 4.00% camber |  |  |  | Cl Max: | 1.9703 | at alpha= | 19.5 | deg
XFOIL ncrit=9 |  |  |  | L/D Max: | 151.979 | at alpha= | 5.5 | deg
Re: | 5000000 |  |  | Cd Min: | 0.0724 | at alpha= | -20 | deg
Mach: | 0 |  |  | Cl=0 at alpha= | -4.5475 | deg
|  |  |  | @ Cl=0.1, Cd= | 0.0058141
|  |  |  | @ Cl=0.4, Cd= | 0.0056059
|  |  |  | @ Cl=0.6, Cd= | 0.0057472
alpha (deg) | Cl | Cd | Cm | Cl/Cd
-20 | -1.2478 | 0.0724 | -0.0727 | -17.2348
-19.5 | -1.327 | 0.0559 | -0.0837 | -23.7388
-19 | -1.394 | 0.04195 | -0.0932 | -33.23
-18.5 | -1.4299 | 0.03166 | -0.1007 | -45.1642
-18 | -1.4352 | 0.02468 | -0.1064 | -58.1524
-17.5 | -1.4388 | 0.0193 | -0.1105 | -74.5492
-17 | -1.3919 | 0.01754 | -0.113 | -79.3558
-16.5 | -1.3263 | 0.0163 | -0.1172 | -81.3681
-16 | -1.29 | 0.0152 | -0.1157 | -84.8684
-15.5 | -1.2461 | 0.01427 | -0.1148 | -87.3231
-15 | -1.1977 | 0.01354 | -0.1143 | -88.4564
-14.5 | -1.1471 | 0.01288 | -0.114 | -89.0606
-14 | -1.096 | 0.01214 | -0.1138 | -90.2801
-13.5 | -1.0424 | 0.01157 | -0.1138 | -90.0951
-13 | -0.9879 | 0.01101 | -0.1138 | -89.7275
-12.5 | -0.9329 | 0.01047 | -0.1139 | -89.1022
-12 | -0.8766 | 0.01005 | -0.114 | -87.2239
-11.5 | -0.8202 | 0.00954 | -0.1142 | -85.9748
-11 | -0.7628 | 0.00918 | -0.1144 | -83.0937
-10.5 | -0.7054 | 0.00877 | -0.1146 | -80.4333
-10 | -0.6473 | 0.00842 | -0.1149 | -76.8765
-9.5 | -0.5889 | 0.00809 | -0.1152 | -72.7936
-9 | -0.5304 | 0.00779 | -0.1155 | -68.0873
-8.5 | -0.4713 | 0.00751 | -0.1158 | -62.7563
-8 | -0.4121 | 0.00726 | -0.1162 | -56.7631
-7.5 | -0.3529 | 0.00701 | -0.1165 | -50.3424
-7 | -0.2934 | 0.00679 | -0.1169 | -43.2106
-6.5 | -0.2337 | 0.00658 | -0.1172 | -35.5167
-6 | -0.174 | 0.0064 | -0.1176 | -27.1875
-5.5 | -0.1142 | 0.00625 | -0.118 | -18.272
-5 | -0.0543 | 0.00611 | -0.1183 | -8.8871
-4.5 | 0.0057 | 0.00597 | -0.1187 | 0.95477
-4 | 0.0657 | 0.00586 | -0.1191 | 11.2116
-3.5 | 0.1255 | 0.00578 | -0.1195 | 21.7128
-2.5 | 0.2453 | 0.00566 | -0.1202 | 43.3392
-2 | 0.3052 | 0.00562 | -0.1205 | 54.306
-1.5 | 0.365 | 0.0056 | -0.1209 | 65.1786
-1 | 0.4246 | 0.00561 | -0.1212 | 75.6863
-0.5 | 0.484 | 0.00563 | -0.1214 | 85.968
0 | 0.5433 | 0.00568 | -0.1217 | 95.6514
0.5 | 0.6024 | 0.00575 | -0.1219 | 104.7652
1 | 0.6613 | 0.00584 | -0.1221 | 113.2363
1.5 | 0.72 | 0.00595 | -0.1223 | 121.0084
2 | 0.7783 | 0.00608 | -0.1224 | 128.0099
2.5 | 0.8364 | 0.00623 | -0.1225 | 134.2536
3 | 0.8941 | 0.0064 | -0.1226 | 139.7031
3.5 | 0.9513 | 0.0066 | -0.1226 | 144.1364
4 | 1.0079 | 0.00685 | -0.1224 | 147.1387
4.5 | 1.0639 | 0.00713 | -0.1223 | 149.2146
5 | 1.1198 | 0.00741 | -0.122 | 151.1201
5.5 | 1.1748 | 0.00773 | -0.1217 | 151.9793
6 | 1.2287 | 0.00812 | -0.1212 | 151.3177
6.5 | 1.2822 | 0.00851 | -0.1207 | 150.6698
7 | 1.335 | 0.0089 | -0.1201 | 150
7.5 | 1.3862 | 0.00939 | -0.1192 | 147.6251
8 | 1.4366 | 0.00987 | -0.1182 | 145.5522
8.5 | 1.4864 | 0.01033 | -0.1172 | 143.8916
9 | 1.5345 | 0.0108 | -0.1159 | 142.0833
9.5 | 1.5757 | 0.01115 | -0.1132 | 141.3184
10 | 1.6193 | 0.01181 | -0.1111 | 137.1126
10.5 | 1.6599 | 0.01251 | -0.1086 | 132.6859
11 | 1.6907 | 0.01321 | -0.1042 | 127.9864
11.5 | 1.7182 | 0.01399 | -0.0996 | 122.8163
12 | 1.7455 | 0.01493 | -0.0953 | 116.9123
12.5 | 1.7717 | 0.01606 | -0.0912 | 110.3176
13 | 1.796 | 0.0174 | -0.0873 | 103.2184
13.5 | 1.8211 | 0.01884 | -0.0838 | 96.6614
14 | 1.8439 | 0.02055 | -0.0804 | 89.7275
15 | 1.8851 | 0.02469 | -0.0743 | 76.3507
15.5 | 1.901 | 0.02732 | -0.0715 | 69.5827
16 | 1.9184 | 0.03003 | -0.0692 | 63.8828
16.5 | 1.9301 | 0.03341 | -0.067 | 57.7701
17 | 1.9438 | 0.03683 | -0.0653 | 52.7776
17.5 | 1.952 | 0.04101 | -0.0639 | 47.5981
18 | 1.9611 | 0.04533 | -0.063 | 43.2627
18.5 | 1.9663 | 0.05032 | -0.0624 | 39.0759
19 | 1.968 | 0.05593 | -0.0623 | 35.1868
19.5 | 1.9703 | 0.06177 | -0.0627 | 31.8974
20 | 1.9689 | 0.06828 | -0.0635 | 28.8357

## 75. Re 5M Mach 0.10 (1)
BIGFOIL.COM POLAR EXPORT
Joukowsky 16.00% thick 4.00% camber
Joukowsky 16.00% thick 4.00% camber |  |  |  | Cl Max: | 1.971 | at alpha= | 16.5 | deg
JavaFoil+Calcfoil stall+Eppler ext transition |  |  |  | L/D Max: | 147.81 | at alpha= | 3 | deg
Re: | 5000000 |  |  | Cd Min: | 0.00435 | at alpha= | -6.5 | deg
Mach: | 0.1 |  |  | Cl=0 at alpha= | -4.6936 | deg
|  |  |  | @ Cl=0.1, Cd= | 0.0043845
|  |  |  | @ Cl=0.4, Cd= | 0.0046571
|  |  |  | @ Cl=0.6, Cd= | 0.0051061
alpha (deg) | Cl | Cd | Cm | Cl/Cd
-20 | -1.068 | 0.11504 | -0.082 | -9.285
-19.5 | -1.067 | 0.10727 | -0.083 | -9.948
-19 | -1.063 | 0.10032 | -0.084 | -10.599
-18.5 | -1.057 | 0.09357 | -0.085 | -11.298
-18 | -1.049 | 0.08658 | -0.086 | -12.12
-17.5 | -1.039 | 0.07991 | -0.087 | -13.002
-17 | -1.026 | 0.07345 | -0.088 | -13.971
-16.5 | -1.011 | 0.06731 | -0.089 | -15.019
-16 | -0.993 | 0.06138 | -0.091 | -16.182
-15.5 | -0.974 | 0.0555 | -0.092 | -17.542
-15 | -0.951 | 0.05022 | -0.093 | -18.934
-14.5 | -0.925 | 0.04528 | -0.095 | -20.437
-14 | -0.897 | 0.04032 | -0.096 | -22.256
-13.5 | -0.868 | 0.03548 | -0.097 | -24.452
-13 | -0.835 | 0.03111 | -0.099 | -26.852
-12.5 | -0.801 | 0.02708 | -0.1 | -29.573
-12 | -0.764 | 0.0235 | -0.102 | -32.523
-11.5 | -0.726 | 0.02009 | -0.103 | -36.126
-11 | -0.685 | 0.01707 | -0.105 | -40.138
-10.5 | -0.643 | 0.01432 | -0.107 | -44.888
-10 | -0.599 | 0.012 | -0.108 | -49.911
-9.5 | -0.554 | 0.00994 | -0.11 | -55.749
-9 | -0.517 | 0.00476 | -0.115 | -108.704
-8.5 | -0.459 | 0.00466 | -0.115 | -98.488
-8 | -0.401 | 0.00453 | -0.115 | -88.498
-7.5 | -0.342 | 0.00446 | -0.115 | -76.559
-7 | -0.282 | 0.0044 | -0.115 | -63.977
-6.5 | -0.221 | 0.00435 | -0.115 | -50.816
-6 | -0.16 | 0.00441 | -0.115 | -36.389
-5.5 | -0.099 | 0.00437 | -0.115 | -22.684
-5 | -0.038 | 0.00438 | -0.115 | -8.584
-4.5 | 0.024 | 0.00437 | -0.115 | 5.497
-4 | 0.086 | 0.00438 | -0.115 | 19.631
-3.5 | 0.148 | 0.0044 | -0.116 | 33.578
-3 | 0.21 | 0.00445 | -0.116 | 47.184
-2.5 | 0.272 | 0.00449 | -0.116 | 60.558
-2 | 0.334 | 0.00458 | -0.116 | 72.988
-1.5 | 0.396 | 0.00465 | -0.116 | 85.152
-1 | 0.458 | 0.00476 | -0.116 | 96.195
-0.5 | 0.519 | 0.00492 | -0.116 | 105.576
0 | 0.581 | 0.00505 | -0.116 | 115.05
0.5 | 0.642 | 0.00523 | -0.116 | 122.801
1 | 0.704 | 0.00542 | -0.116 | 129.909
1.5 | 0.765 | 0.00568 | -0.116 | 134.598
2 | 0.826 | 0.00592 | -0.116 | 139.62
2.5 | 0.887 | 0.00613 | -0.116 | 144.595
3 | 0.947 | 0.00641 | -0.116 | 147.81
3.5 | 1.008 | 0.00791 | -0.116 | 127.335
4 | 1.067 | 0.00827 | -0.116 | 129.055
4.5 | 1.127 | 0.00876 | -0.116 | 128.644
5 | 1.186 | 0.00928 | -0.116 | 127.824
5.5 | 1.245 | 0.00989 | -0.115 | 125.909
6 | 1.3 | 0.01004 | -0.115 | 129.48
6.5 | 1.354 | 0.00996 | -0.115 | 135.952
7 | 1.408 | 0.01108 | -0.115 | 127.086
7.5 | 1.46 | 0.01171 | -0.114 | 124.613
8 | 1.51 | 0.0124 | -0.114 | 121.801
8.5 | 1.559 | 0.01312 | -0.114 | 118.763
9 | 1.605 | 0.0139 | -0.113 | 115.512
9.5 | 1.65 | 0.01473 | -0.113 | 112.058
10 | 1.693 | 0.0156 | -0.113 | 108.492
10.5 | 1.733 | 0.01616 | -0.112 | 107.234
11 | 1.77 | 0.01721 | -0.112 | 102.854
11.5 | 1.805 | 0.01835 | -0.111 | 98.37
12 | 1.837 | 0.01958 | -0.111 | 93.834
12.5 | 1.866 | 0.02093 | -0.11 | 89.158
13 | 1.891 | 0.02238 | -0.11 | 84.534
13.5 | 1.914 | 0.02392 | -0.109 | 80.005
14 | 1.933 | 0.02563 | -0.109 | 75.409
14.5 | 1.948 | 0.02746 | -0.108 | 70.937
15 | 1.959 | 0.02951 | -0.108 | 66.397
15.5 | 1.967 | 0.03169 | -0.107 | 62.048
16 | 1.97 | 0.03414 | -0.106 | 57.709
16.5 | 1.971 | 0.0368 | -0.106 | 53.559
17 | 1.968 | 0.03971 | -0.105 | 49.549
17.5 | 1.96 | 0.04283 | -0.104 | 45.751
18 | 1.948 | 0.04628 | -0.104 | 42.09
18.5 | 1.932 | 0.05018 | -0.103 | 38.509
19 | 1.915 | 0.05418 | -0.102 | 35.335
19.5 | 1.893 | 0.05878 | -0.101 | 32.213
20 | 1.87 | 0.06358 | -0.1 | 29.408

## 76. Re 5M Mach 0.10 (2)
BIGFOIL.COM POLAR EXPORT
Joukowsky 16.00% thick 4.00% camber
Joukowsky 16.00% thick 4.00% camber |  |  |  | Cl Max: | 1.9607 | at alpha= | 19 | deg
XFOIL ncrit=9 |  |  |  | L/D Max: | 151.759 | at alpha= | 5.5 | deg
Re: | 5000000 |  |  | Cd Min: | 0.08615 | at alpha= | -20 | deg
Mach: | 0.1 |  |  | Cl=0 at alpha= | -4.5422 | deg
|  |  |  | @ Cl=0.1, Cd= | 0.0058343
|  |  |  | @ Cl=0.4, Cd= | 0.00562
|  |  |  | @ Cl=0.6, Cd= | 0.0057528
alpha (deg) | Cl | Cd | Cm | Cl/Cd
-20 | -1.162 | 0.08615 | -0.0652 | -13.4881
-19.5 | -1.2368 | 0.0696 | -0.076 | -17.7701
-19 | -1.3202 | 0.05292 | -0.0874 | -24.9471
-18.5 | -1.382 | 0.03974 | -0.0965 | -34.776
-18 | -1.4112 | 0.03022 | -0.1035 | -46.6976
-17.5 | -1.4152 | 0.02337 | -0.1093 | -60.5563
-17 | -1.4074 | 0.01868 | -0.1135 | -75.3426
-16.5 | -1.3367 | 0.017 | -0.1194 | -78.6294
-16 | -1.297 | 0.01591 | -0.1183 | -81.5211
-15.5 | -1.2561 | 0.0148 | -0.1172 | -84.8716
-15 | -1.2089 | 0.01392 | -0.1164 | -86.8463
-14.5 | -1.1581 | 0.01323 | -0.116 | -87.5359
-14 | -1.1066 | 0.01247 | -0.1156 | -88.741
-13.5 | -1.0531 | 0.0118 | -0.1154 | -89.2458
-13 | -0.9976 | 0.01128 | -0.1154 | -88.4397
-12.5 | -0.9424 | 0.01066 | -0.1153 | -88.4053
-12 | -0.8856 | 0.0102 | -0.1153 | -86.8235
-11.5 | -0.8285 | 0.00968 | -0.1155 | -85.5888
-11 | -0.7706 | 0.00929 | -0.1156 | -82.9494
-10.5 | -0.7125 | 0.00887 | -0.1157 | -80.3269
-10 | -0.6537 | 0.00852 | -0.1159 | -76.7254
-9.5 | -0.5948 | 0.00816 | -0.1162 | -72.8922
-9 | -0.5356 | 0.00785 | -0.1164 | -68.2293
-8.5 | -0.476 | 0.00758 | -0.1167 | -62.7968
-8 | -0.4162 | 0.0073 | -0.117 | -57.0137
-7.5 | -0.3564 | 0.00705 | -0.1173 | -50.5532
-7 | -0.2965 | 0.00683 | -0.1176 | -43.4114
-6.5 | -0.2362 | 0.00661 | -0.118 | -35.7337
-6 | -0.176 | 0.00643 | -0.1183 | -27.3717
-5.5 | -0.1157 | 0.00628 | -0.1187 | -18.4236
-5 | -0.0554 | 0.00614 | -0.119 | -9.0228
-4.5 | 0.0051 | 0.00599 | -0.1194 | 0.85142
-4 | 0.0655 | 0.00588 | -0.1198 | 11.1395
-3.5 | 0.1259 | 0.0058 | -0.1201 | 21.7069
-3 | 0.1862 | 0.00573 | -0.1204 | 32.4956
-2.5 | 0.2465 | 0.00568 | -0.1208 | 43.3979
-2 | 0.3068 | 0.00564 | -0.1211 | 54.3972
-1.5 | 0.367 | 0.00562 | -0.1215 | 65.3025
-1 | 0.427 | 0.00562 | -0.1218 | 75.9786
-0.5 | 0.4869 | 0.00565 | -0.122 | 86.177
0 | 0.5466 | 0.00569 | -0.1223 | 96.0633
0.5 | 0.6061 | 0.00576 | -0.1225 | 105.2257
1 | 0.6654 | 0.00585 | -0.1227 | 113.7436
1.5 | 0.7244 | 0.00596 | -0.1229 | 121.5436
2 | 0.7832 | 0.00609 | -0.123 | 128.6043
2.5 | 0.8416 | 0.00625 | -0.1231 | 134.656
3 | 0.8997 | 0.00643 | -0.1231 | 139.9222
3.5 | 0.9573 | 0.00664 | -0.123 | 144.1717
4 | 1.0142 | 0.00689 | -0.1229 | 147.1988
4.5 | 1.0708 | 0.00716 | -0.1227 | 149.5531
5 | 1.127 | 0.00745 | -0.1224 | 151.2752
5.5 | 1.1822 | 0.00779 | -0.122 | 151.7587
6 | 1.2364 | 0.00818 | -0.1215 | 151.1491
6.5 | 1.2905 | 0.00856 | -0.1209 | 150.7593
7 | 1.3434 | 0.00898 | -0.1202 | 149.5991
7.5 | 1.3946 | 0.00948 | -0.1192 | 147.1097
8 | 1.4456 | 0.00995 | -0.1182 | 145.2864
8.5 | 1.4954 | 0.01044 | -0.117 | 143.2375
9 | 1.5432 | 0.01094 | -0.1155 | 141.0603
9.5 | 1.5839 | 0.01131 | -0.1126 | 140.0442
10 | 1.627 | 0.01199 | -0.1103 | 135.6964
11 | 1.6926 | 0.01344 | -0.1021 | 125.9375
11.5 | 1.7205 | 0.01431 | -0.0975 | 120.2306
12 | 1.7485 | 0.01532 | -0.0934 | 114.1319
12.5 | 1.7744 | 0.01654 | -0.0893 | 107.2793
13 | 1.7993 | 0.01796 | -0.0854 | 100.1837
13.5 | 1.8228 | 0.01959 | -0.0818 | 93.0475
14 | 1.8453 | 0.02144 | -0.0784 | 86.0681
14.5 | 1.8656 | 0.02358 | -0.0753 | 79.1179
15 | 1.8855 | 0.02591 | -0.0724 | 72.7711
15.5 | 1.9016 | 0.0287 | -0.0698 | 66.2578
16 | 1.9161 | 0.0318 | -0.0674 | 60.2547
16.5 | 1.9297 | 0.03522 | -0.0655 | 54.7899
17 | 1.9403 | 0.03913 | -0.0639 | 49.586
17.5 | 1.9478 | 0.04361 | -0.0627 | 44.6641
18 | 1.9564 | 0.04819 | -0.0619 | 40.5976
18.5 | 1.958 | 0.05384 | -0.0616 | 36.367
19 | 1.9607 | 0.05958 | -0.0618 | 32.9087
19.5 | 1.9606 | 0.06596 | -0.0624 | 29.7241
20 | 1.9557 | 0.07318 | -0.0637 | 26.7245

## 77. Re 5M Mach 0.25 (1)
BIGFOIL.COM POLAR EXPORT
Joukowsky 16.00% thick 4.00% camber
Joukowsky 16.00% thick 4.00% camber |  |  |  | Cl Max: | 1.908 | at alpha= | 14.5 | deg
JavaFoil+Calcfoil stall+Eppler ext transition |  |  |  | L/D Max: | 149.196 | at alpha= | 3 | deg
Re: | 5000000 |  |  | Cd Min: | 0.00436 | at alpha= | -6 | deg
Mach: | 0.25 |  |  | Cl=0 at alpha= | -4.6953 | deg
|  |  |  | @ Cl=0.1, Cd= | 0.0044119
|  |  |  | @ Cl=0.4, Cd= | 0.0046612
|  |  |  | @ Cl=0.6, Cd= | 0.0051195
alpha (deg) | Cl | Cd | Cm | Cl/Cd
-20 | -0.857 | 0.14147 | -0.077 | -6.057
-19.5 | -0.879 | 0.13171 | -0.079 | -6.676
-19 | -0.898 | 0.12244 | -0.08 | -7.335
-18.5 | -0.913 | 0.11343 | -0.082 | -8.051
-18 | -0.925 | 0.10491 | -0.083 | -8.813
-17.5 | -0.931 | 0.09716 | -0.084 | -9.587
-17 | -0.935 | 0.08934 | -0.086 | -10.465
-16.5 | -0.934 | 0.08193 | -0.087 | -11.401
-16 | -0.93 | 0.07437 | -0.089 | -12.504
-15.5 | -0.921 | 0.06768 | -0.09 | -13.614
-15 | -0.909 | 0.06095 | -0.092 | -14.917
-14.5 | -0.893 | 0.05473 | -0.094 | -16.317
-14 | -0.872 | 0.0488 | -0.095 | -17.879
-13.5 | -0.848 | 0.04332 | -0.097 | -19.583
-13 | -0.821 | 0.03831 | -0.099 | -21.431
-12.5 | -0.791 | 0.03325 | -0.1 | -23.804
-12 | -0.758 | 0.02892 | -0.102 | -26.22
-11.5 | -0.722 | 0.02497 | -0.104 | -28.928
-11 | -0.684 | 0.02119 | -0.105 | -32.281
-10.5 | -0.643 | 0.01795 | -0.107 | -35.807
-10 | -0.6 | 0.01497 | -0.109 | -40.068
-9.5 | -0.555 | 0.01246 | -0.111 | -44.51
-9 | -0.508 | 0.01026 | -0.113 | -49.493
-8.5 | -0.462 | 0.00856 | -0.116 | -54.015
-8 | -0.41 | 0.00467 | -0.118 | -87.861
-7.5 | -0.35 | 0.00455 | -0.118 | -76.908
-7 | -0.289 | 0.00448 | -0.118 | -64.452
-6.5 | -0.227 | 0.0044 | -0.118 | -51.516
-6 | -0.165 | 0.00436 | -0.118 | -37.74
-5.5 | -0.102 | 0.00441 | -0.118 | -23.069
-5 | -0.039 | 0.00438 | -0.119 | -8.822
-4.5 | 0.025 | 0.0044 | -0.119 | 5.608
-4 | 0.088 | 0.00441 | -0.119 | 20.023
-3.5 | 0.152 | 0.00442 | -0.119 | 34.364
-3 | 0.216 | 0.00446 | -0.119 | 48.383
-2.5 | 0.279 | 0.00453 | -0.119 | 61.737
-2 | 0.343 | 0.00459 | -0.119 | 74.799
-1.5 | 0.407 | 0.00467 | -0.119 | 87.19
-1 | 0.47 | 0.00479 | -0.119 | 98.256
-0.5 | 0.534 | 0.00492 | -0.119 | 108.462
0 | 0.597 | 0.00511 | -0.119 | 116.821
0.5 | 0.66 | 0.00531 | -0.119 | 124.336
1 | 0.723 | 0.00553 | -0.119 | 130.84
1.5 | 0.786 | 0.0057 | -0.119 | 137.824
2 | 0.848 | 0.006 | -0.119 | 141.341
2.5 | 0.911 | 0.00628 | -0.119 | 145.09
3 | 0.973 | 0.00652 | -0.119 | 149.196
3.5 | 1.035 | 0.00812 | -0.119 | 127.399
4 | 1.096 | 0.00858 | -0.119 | 127.693
4.5 | 1.157 | 0.00911 | -0.119 | 126.952
5 | 1.218 | 0.00971 | -0.119 | 125.367
5.5 | 1.274 | 0.00966 | -0.118 | 131.9
6 | 1.33 | 0.01045 | -0.118 | 127.284
6.5 | 1.386 | 0.01106 | -0.118 | 125.309
7 | 1.439 | 0.0117 | -0.117 | 122.982
7.5 | 1.491 | 0.01243 | -0.117 | 120.025
8 | 1.541 | 0.01322 | -0.117 | 116.564
8.5 | 1.59 | 0.01408 | -0.116 | 112.925
9 | 1.635 | 0.01499 | -0.116 | 109.092
9.5 | 1.678 | 0.01598 | -0.116 | 105.017
10 | 1.719 | 0.01702 | -0.115 | 100.977
10.5 | 1.756 | 0.01777 | -0.115 | 98.801
11 | 1.79 | 0.01907 | -0.114 | 93.866
11.5 | 1.82 | 0.02045 | -0.114 | 89.004
12 | 1.847 | 0.02196 | -0.113 | 84.107
12.5 | 1.868 | 0.02362 | -0.112 | 79.098
13 | 1.886 | 0.02547 | -0.112 | 74.027
13.5 | 1.898 | 0.02746 | -0.111 | 69.119
14 | 1.906 | 0.02967 | -0.111 | 64.243
14.5 | 1.908 | 0.03212 | -0.11 | 59.408
15 | 1.904 | 0.03488 | -0.109 | 54.592
15.5 | 1.894 | 0.0379 | -0.108 | 49.977
16 | 1.879 | 0.04134 | -0.108 | 45.456
16.5 | 1.858 | 0.04508 | -0.107 | 41.229
17 | 1.832 | 0.04919 | -0.106 | 37.252
17.5 | 1.798 | 0.05398 | -0.105 | 33.3
18 | 1.757 | 0.05948 | -0.104 | 29.541
18.5 | 1.712 | 0.06547 | -0.103 | 26.145
19 | 1.661 | 0.0719 | -0.102 | 23.108
19.5 | 1.606 | 0.07948 | -0.1 | 20.206

## 78. Re 5M Mach 0.25 (2)
BIGFOIL.COM POLAR EXPORT
Joukowsky 16.00% thick 4.00% camber
Joukowsky 16.00% thick 4.00% camber |  |  |  | Cl Max: | 1.9164 | at alpha= | 17.5 | deg
XFOIL ncrit=9 |  |  |  | L/D Max: | 151.455 | at alpha= | 5 | deg
Re: | 5000000 |  |  | Cd Min: | 0.13743 | at alpha= | -20 | deg
Mach: | 0.25 |  |  | Cl=0 at alpha= | -4.5127 | deg
|  |  |  | @ Cl=0.1, Cd= | 0.0059439
|  |  |  | @ Cl=0.4, Cd= | 0.00572
|  |  |  | @ Cl=0.6, Cd= | 0.0058203
alpha (deg) | Cl | Cd | Cm | Cl/Cd
-20 | -0.8741 | 0.13743 | -0.0377 | -6.3603
-19.5 | -0.8989 | 0.12597 | -0.0449 | -7.1358
-19 | -0.9496 | 0.11111 | -0.0545 | -8.5465
-18.5 | -1.0073 | 0.09602 | -0.0645 | -10.4905
-18 | -1.0701 | 0.08098 | -0.0747 | -13.2144
-17.5 | -1.1474 | 0.06491 | -0.0862 | -17.6768
-17 | -1.2226 | 0.05028 | -0.0968 | -24.3158
-16.5 | -1.2861 | 0.0374 | -0.1062 | -34.3877
-15.5 | -1.2503 | 0.02037 | -0.1311 | -61.3795
-15 | -1.2507 | 0.01727 | -0.1293 | -72.4204
-14.5 | -1.2111 | 0.01576 | -0.1276 | -76.8464
-14 | -1.1635 | 0.01449 | -0.1263 | -80.2968
-13.5 | -1.1093 | 0.01356 | -0.1253 | -81.8068
-13 | -1.0533 | 0.01264 | -0.1245 | -83.3307
-12.5 | -0.9954 | 0.01185 | -0.1238 | -84
-12 | -0.9358 | 0.01121 | -0.1232 | -83.479
-11.5 | -0.8756 | 0.01054 | -0.1228 | -83.074
-11 | -0.8141 | 0.01002 | -0.1224 | -81.2475
-10.5 | -0.7527 | 0.00949 | -0.1221 | -79.3151
-10 | -0.6905 | 0.00903 | -0.1219 | -76.4673
-9.5 | -0.6279 | 0.00863 | -0.1218 | -72.7578
-9 | -0.5654 | 0.00823 | -0.1217 | -68.6999
-8.5 | -0.5027 | 0.00789 | -0.1217 | -63.7136
-8 | -0.4396 | 0.00759 | -0.1218 | -57.9183
-7.5 | -0.3765 | 0.00731 | -0.1218 | -51.5048
-7 | -0.3136 | 0.00705 | -0.122 | -44.4823
-6.5 | -0.2505 | 0.00682 | -0.1221 | -36.7302
-6 | -0.1873 | 0.0066 | -0.1223 | -28.3788
-5.5 | -0.1243 | 0.00641 | -0.1226 | -19.3916
-5 | -0.0613 | 0.00626 | -0.1228 | -9.7923
-4.5 | 0.0016 | 0.00613 | -0.123 | 0.26101
-4 | 0.0647 | 0.006 | -0.1233 | 10.7833
-3.5 | 0.1276 | 0.0059 | -0.1236 | 21.6271
-3 | 0.1903 | 0.00582 | -0.1239 | 32.6976
-2.5 | 0.2529 | 0.00577 | -0.1242 | 43.8302
-2 | 0.3154 | 0.00574 | -0.1245 | 54.9477
-1.5 | 0.3779 | 0.00572 | -0.1248 | 66.0664
-1 | 0.4402 | 0.00572 | -0.125 | 76.958
-0.5 | 0.5024 | 0.00574 | -0.1253 | 87.5261
0 | 0.5644 | 0.00578 | -0.1255 | 97.6471
0.5 | 0.6262 | 0.00585 | -0.1257 | 107.0427
1 | 0.6877 | 0.00594 | -0.1258 | 115.7744
1.5 | 0.749 | 0.00606 | -0.1259 | 123.5974
2 | 0.8099 | 0.0062 | -0.126 | 130.629
2.5 | 0.8704 | 0.00638 | -0.1259 | 136.4263
3 | 0.9305 | 0.0066 | -0.1258 | 140.9848
3.5 | 0.9902 | 0.00683 | -0.1256 | 144.978
4 | 1.0496 | 0.00708 | -0.1253 | 148.2486
4.5 | 1.1085 | 0.00735 | -0.125 | 150.8163
5 | 1.1662 | 0.0077 | -0.1244 | 151.4545
5.5 | 1.2232 | 0.00809 | -0.1237 | 151.199
6 | 1.2799 | 0.00847 | -0.1229 | 151.1098
6.5 | 1.3349 | 0.00894 | -0.1219 | 149.3177
7 | 1.3888 | 0.00944 | -0.1206 | 147.1186
7.5 | 1.4418 | 0.00994 | -0.1191 | 145.0503
8 | 1.4925 | 0.01052 | -0.1173 | 141.8726
8.5 | 1.541 | 0.01113 | -0.1151 | 138.4546
9 | 1.5878 | 0.01171 | -0.1126 | 135.5935
9.5 | 1.6236 | 0.01211 | -0.108 | 134.071
10 | 1.6524 | 0.01291 | -0.1024 | 127.9938
10.5 | 1.6816 | 0.01387 | -0.0973 | 121.2401
11 | 1.7097 | 0.01504 | -0.0925 | 113.6769
11.5 | 1.7375 | 0.01639 | -0.088 | 106.0098
12 | 1.7628 | 0.01803 | -0.0837 | 97.7704
12.5 | 1.787 | 0.01991 | -0.0796 | 89.7539
13 | 1.8096 | 0.02207 | -0.0758 | 81.9937
13.5 | 1.8325 | 0.02441 | -0.0725 | 75.0717
14 | 1.8504 | 0.02729 | -0.0693 | 67.8051
14.5 | 1.8669 | 0.0305 | -0.0665 | 61.2098
15 | 1.883 | 0.03398 | -0.0641 | 55.4149
15.5 | 1.8932 | 0.03824 | -0.0621 | 49.5084
16 | 1.9053 | 0.0426 | -0.0605 | 44.7254
16.5 | 1.9094 | 0.04804 | -0.0595 | 39.746
17 | 1.9161 | 0.05349 | -0.059 | 35.8216
17.5 | 1.9164 | 0.05995 | -0.0591 | 31.9666
18 | 1.9128 | 0.06718 | -0.0598 | 28.4728
18.5 | 1.9102 | 0.07458 | -0.061 | 25.6128
19 | 1.9033 | 0.0828 | -0.0629 | 22.9867
19.5 | 1.8879 | 0.09247 | -0.0658 | 20.4164
20 | 1.879 | 0.10145 | -0.0688 | 18.5214

## 79. Re 5M Mach 0.50 (1)
BIGFOIL.COM POLAR EXPORT
Joukowsky 16.00% thick 4.00% camber
Joukowsky 16.00% thick 4.00% camber |  |  |  | Cl Max: | 1.724 | at alpha= | 9.5 | deg
JavaFoil+Calcfoil stall+Eppler ext transition |  |  |  | L/D Max: | 150.854 | at alpha= | 2.5 | deg
Re: | 5000000 |  |  | Cd Min: | 0.00448 | at alpha= | -5 | deg
Mach: | 0.5 |  |  | Cl=0 at alpha= | -4.6972 | deg
|  |  |  | @ Cl=0.1, Cd= | 0.0045389
|  |  |  | @ Cl=0.4, Cd= | 0.0047163
|  |  |  | @ Cl=0.6, Cd= | 0.0051203
alpha (deg) | Cl | Cd | Cm | Cl/Cd
-20 | -0.885 | 0.15768 | -0.078 | -5.613
-19.5 | -0.857 | 0.15382 | -0.078 | -5.569
-19 | -0.829 | 0.15163 | -0.078 | -5.465
-18.5 | -0.798 | 0.14756 | -0.076 | -5.409
-18 | -0.77 | 0.14022 | -0.076 | -5.489
-17.5 | -0.741 | 0.13953 | -0.076 | -5.309
-17 | -0.711 | 0.13526 | -0.075 | -5.258
-16.5 | -0.684 | 0.12605 | -0.077 | -5.428
-16 | -0.653 | 0.11991 | -0.074 | -5.447
-15.5 | -0.625 | 0.10806 | -0.075 | -5.785
-15 | -0.595 | 0.11117 | -0.072 | -5.351
-14.5 | -0.567 | 0.10062 | -0.074 | -5.634
-14 | -0.537 | 0.10221 | -0.072 | -5.254
-13.5 | -0.509 | 0.10232 | -0.073 | -4.972
-13 | -0.482 | 0.08939 | -0.077 | -5.393
-12.5 | -0.452 | 0.08898 | -0.074 | -5.075
-12 | -0.422 | 0.08767 | -0.072 | -4.811
-11.5 | -0.396 | 0.07953 | -0.08 | -4.982
-11 | -0.476 | 0.06418 | -0.091 | -7.411
-10.5 | -0.556 | 0.04668 | -0.102 | -11.913
-10 | -0.556 | 0.0372 | -0.107 | -14.958
-9.5 | -0.535 | 0.03004 | -0.111 | -17.811
-9 | -0.501 | 0.02439 | -0.114 | -20.562
-8.5 | -0.459 | 0.01982 | -0.117 | -23.172
-8 | -0.411 | 0.01602 | -0.12 | -25.677
-7.5 | -0.359 | 0.01294 | -0.123 | -27.74
-7 | -0.303 | 0.01039 | -0.125 | -29.168
-6.5 | -0.245 | 0.0083 | -0.129 | -29.449
-6 | -0.182 | 0.0046 | -0.132 | -39.6
-5.5 | -0.113 | 0.00453 | -0.132 | -24.949
-5 | -0.043 | 0.00448 | -0.133 | -9.602
-4.5 | 0.028 | 0.00449 | -0.133 | 6.131
-4 | 0.098 | 0.00454 | -0.133 | 21.654
-3.5 | 0.169 | 0.0045 | -0.133 | 37.686
-3 | 0.241 | 0.00452 | -0.133 | 53.219
-2.5 | 0.312 | 0.00461 | -0.133 | 67.664
-2 | 0.383 | 0.00469 | -0.133 | 81.802
-1.5 | 0.454 | 0.0048 | -0.133 | 94.765
-1 | 0.525 | 0.00494 | -0.133 | 106.426
-0.5 | 0.596 | 0.00511 | -0.133 | 116.632
0 | 0.666 | 0.00529 | -0.133 | 126.096
0.5 | 0.737 | 0.00551 | -0.133 | 133.61
1 | 0.807 | 0.00579 | -0.133 | 139.239
1.5 | 0.877 | 0.00611 | -0.133 | 143.558
2 | 0.946 | 0.00642 | -0.133 | 147.505
2.5 | 1.015 | 0.00673 | -0.133 | 150.854
3 | 1.084 | 0.00893 | -0.133 | 121.425
3.5 | 1.148 | 0.00902 | -0.132 | 127.291
4 | 1.213 | 0.01005 | -0.132 | 120.706
4.5 | 1.277 | 0.0107 | -0.132 | 119.35
5 | 1.339 | 0.01143 | -0.131 | 117.068
5.5 | 1.399 | 0.01229 | -0.131 | 113.832
6 | 1.456 | 0.01324 | -0.131 | 109.992
6.5 | 1.511 | 0.01434 | -0.13 | 105.347
7 | 1.562 | 0.01561 | -0.129 | 100.055
7.5 | 1.609 | 0.01703 | -0.129 | 94.453
8 | 1.65 | 0.01866 | -0.128 | 88.461
8.5 | 1.685 | 0.02051 | -0.128 | 82.168
9 | 1.71 | 0.02264 | -0.127 | 75.552
9.5 | 1.724 | 0.02513 | -0.126 | 68.623
10 | 1.72 | 0.0281 | -0.125 | 61.205
10.5 | 1.691 | 0.03149 | -0.124 | 53.688
11 | 1.61 | 0.03659 | -0.122 | 43.994
11.5 | 1.351 | 0.04593 | -0.119 | 29.419
12 | 1.043 | 0.05821 | -0.115 | 17.927
12.5 | 1.076 | 0.05767 | -0.116 | 18.648
13 | 1.077 | 0.07131 | -0.11 | 15.11
13.5 | 1.095 | 0.07905 | -0.107 | 13.852
14 | 1.12 | 0.08277 | -0.106 | 13.528
14.5 | 1.108 | 0.10295 | -0.095 | 10.764

## 80. Re 5M Mach 0.50 (2)
BIGFOIL.COM POLAR EXPORT
Joukowsky 16.00% thick 4.00% camber
Joukowsky 16.00% thick 4.00% camber |  |  |  | Cl Max: | 1.8105 | at alpha= | 13.5 | deg
XFOIL ncrit=9 |  |  |  | L/D Max: | 149.838 | at alpha= | 4 | deg
Re: | 5000000 |  |  | Cd Min: | 0.21904 | at alpha= | -20 | deg
Mach: | 0.5 |  |  | Cl=0 at alpha= | -4.3818 | deg
|  |  |  | @ Cl=0.1, Cd= | 0.0063845
|  |  |  | @ Cl=0.4, Cd= | 0.0061
|  |  |  | @ Cl=0.6, Cd= | 0.0061739
alpha (deg) | Cl | Cd | Cm | Cl/Cd
-20 | -0.5945 | 0.21904 | -0.0006 | -2.7141
-19.5 | -0.5985 | 0.20524 | -0.0087 | -2.9161
-19 | -0.5877 | 0.196 | -0.0143 | -2.9985
-18.5 | -0.5974 | 0.18279 | -0.0224 | -3.2682
-18 | -0.5932 | 0.17328 | -0.0282 | -3.4234
-17.5 | -0.5994 | 0.16205 | -0.0353 | -3.6989
-17 | -0.6014 | 0.15233 | -0.0412 | -3.948
-16.5 | -0.6056 | 0.14248 | -0.0473 | -4.2504
-16 | -0.612 | 0.13274 | -0.0533 | -4.6105
-15 | -0.6367 | 0.11228 | -0.0666 | -5.6706
-14.5 | -0.631 | 0.09901 | -0.0827 | -6.3731
-14 | -0.6291 | 0.08475 | -0.1019 | -7.423
-13.5 | -0.6398 | 0.06989 | -0.1233 | -9.1544
-13 | -0.6845 | 0.06034 | -0.1294 | -11.3441
-12.5 | -0.7336 | 0.05079 | -0.136 | -14.4438
-12 | -0.7919 | 0.0412 | -0.1422 | -19.2209
-11.5 | -0.8517 | 0.03219 | -0.1467 | -26.4585
-11 | -0.913 | 0.0241 | -0.1481 | -37.8838
-10.5 | -0.9238 | 0.01603 | -0.1557 | -57.6294
-10 | -0.8682 | 0.01328 | -0.1539 | -65.3765
-9.5 | -0.7949 | 0.01176 | -0.1515 | -67.5935
-9 | -0.7174 | 0.01068 | -0.1492 | -67.1723
-8.5 | -0.6381 | 0.00987 | -0.1472 | -64.6505
-8 | -0.5586 | 0.0092 | -0.1455 | -60.7174
-7.5 | -0.4797 | 0.00863 | -0.1441 | -55.5852
-7 | -0.4012 | 0.00816 | -0.1428 | -49.1667
-6.5 | -0.3233 | 0.00775 | -0.1419 | -41.7161
-6 | -0.2459 | 0.0074 | -0.1411 | -33.2297
-5.5 | -0.1692 | 0.00711 | -0.1405 | -23.7975
-5 | -0.0931 | 0.00687 | -0.14 | -13.5517
-4 | 0.0575 | 0.00647 | -0.1395 | 8.8872
-3.5 | 0.1321 | 0.00632 | -0.1394 | 20.9019
-3 | 0.2063 | 0.00621 | -0.1393 | 33.2206
-2.5 | 0.28 | 0.00614 | -0.1393 | 45.6026
-2 | 0.3533 | 0.0061 | -0.1393 | 57.918
-1.5 | 0.4262 | 0.0061 | -0.1393 | 69.8689
-0.5 | 0.5713 | 0.00615 | -0.1393 | 92.8943
0 | 0.6434 | 0.00621 | -0.1393 | 103.6071
0.5 | 0.7152 | 0.00631 | -0.1392 | 113.3439
1 | 0.7867 | 0.00645 | -0.1389 | 121.969
1.5 | 0.8578 | 0.00662 | -0.1386 | 129.577
2 | 0.9284 | 0.00682 | -0.1381 | 136.129
2.5 | 0.9987 | 0.00706 | -0.1374 | 141.4589
3 | 1.0685 | 0.00733 | -0.1365 | 145.7708
3.5 | 1.1373 | 0.00765 | -0.1354 | 148.6667
4 | 1.2047 | 0.00804 | -0.1338 | 149.8383
4.5 | 1.2701 | 0.0085 | -0.1319 | 149.4235
5 | 1.3348 | 0.00897 | -0.1296 | 148.8071
5.5 | 1.3958 | 0.00954 | -0.1266 | 146.3103
6 | 1.451 | 0.01024 | -0.1225 | 141.6992
6.5 | 1.4945 | 0.01092 | -0.1164 | 136.859
7 | 1.5332 | 0.01184 | -0.1098 | 129.4932
7.5 | 1.5698 | 0.01303 | -0.1034 | 120.4758
8 | 1.6033 | 0.01458 | -0.0972 | 109.9657
8.5 | 1.6373 | 0.01638 | -0.0914 | 99.9573
9 | 1.67 | 0.01849 | -0.0861 | 90.3191
9.5 | 1.6962 | 0.02062 | -0.0804 | 82.2599
10 | 1.7222 | 0.02372 | -0.0756 | 72.6054
10.5 | 1.7447 | 0.02734 | -0.0712 | 63.8149
11 | 1.7656 | 0.03137 | -0.0674 | 56.2831
11.5 | 1.782 | 0.03605 | -0.0641 | 49.4313
12 | 1.7947 | 0.04139 | -0.0614 | 43.3607
12.5 | 1.8027 | 0.04747 | -0.0595 | 37.9756
13 | 1.8081 | 0.05414 | -0.0583 | 33.3967
13.5 | 1.8105 | 0.06146 | -0.0578 | 29.4582
14 | 1.8052 | 0.06989 | -0.0584 | 25.8292
14.5 | 1.7987 | 0.07886 | -0.0598 | 22.8088
15 | 1.7843 | 0.08906 | -0.0625 | 20.0348
15.5 | 1.7706 | 0.09959 | -0.0658 | 17.7789
16 | 1.7532 | 0.11085 | -0.0703 | 15.816
16.5 | 1.7313 | 0.12296 | -0.076 | 14.0802
17 | 1.7127 | 0.13492 | -0.0822 | 12.6942
17.5 | 1.6938 | 0.14712 | -0.0892 | 11.5131
18 | 1.6722 | 0.15986 | -0.0974 | 10.4604
18.5 | 1.6557 | 0.17217 | -0.1056 | 9.6167

## 81. Re 6M Mach 0.00 (1)
BIGFOIL.COM POLAR EXPORT
Joukowsky 16.00% thick 4.00% camber
Joukowsky 16.00% thick 4.00% camber |  |  |  | Cl Max: | 1.988 | at alpha= | 16.5 | deg
JavaFoil+Calcfoil stall+Eppler ext transition |  |  |  | L/D Max: | 150.203 | at alpha= | 3.5 | deg
Re: | 6000000 |  |  | Cd Min: | 0.0043 | at alpha= | -5.5 | deg
Mach: | 0 |  |  | Cl=0 at alpha= | -4.6967 | deg
|  |  |  | @ Cl=0.1, Cd= | 0.0043297
|  |  |  | @ Cl=0.4, Cd= | 0.0046208
|  |  |  | @ Cl=0.6, Cd= | 0.0050949
alpha (deg) | Cl | Cd | Cm | Cl/Cd
-20 | -1.095 | 0.10914 | -0.083 | -10.033
-19.5 | -1.091 | 0.10176 | -0.084 | -10.724
-19 | -1.085 | 0.09497 | -0.085 | -11.426
-18.5 | -1.077 | 0.08804 | -0.086 | -12.234
-18 | -1.067 | 0.08173 | -0.087 | -13.051
-17.5 | -1.054 | 0.07532 | -0.088 | -13.996
-17 | -1.04 | 0.06909 | -0.089 | -15.048
-16.5 | -1.023 | 0.06316 | -0.09 | -16.193
-16 | -1.004 | 0.05747 | -0.091 | -17.463
-15.5 | -0.982 | 0.05182 | -0.093 | -18.96
-15 | -0.959 | 0.04673 | -0.094 | -20.511
-14.5 | -0.932 | 0.04204 | -0.095 | -22.169
-14 | -0.903 | 0.03734 | -0.097 | -24.184
-13.5 | -0.872 | 0.03276 | -0.098 | -26.631
-13 | -0.84 | 0.02854 | -0.1 | -29.417
-12.5 | -0.804 | 0.02488 | -0.101 | -32.33
-12 | -0.767 | 0.02149 | -0.102 | -35.709
-11.5 | -0.728 | 0.01838 | -0.104 | -39.629
-11 | -0.688 | 0.01552 | -0.105 | -44.309
-10.5 | -0.645 | 0.01295 | -0.107 | -49.824
-10 | -0.602 | 0.0108 | -0.109 | -55.724
-9.5 | -0.558 | 0.00893 | -0.111 | -62.494
-9 | -0.515 | 0.00465 | -0.114 | -110.731
-8.5 | -0.457 | 0.00452 | -0.114 | -101.158
-8 | -0.399 | 0.00444 | -0.114 | -89.863
-7.5 | -0.34 | 0.00438 | -0.114 | -77.621
-7 | -0.28 | 0.00433 | -0.115 | -64.776
-6.5 | -0.22 | 0.00432 | -0.115 | -50.906
-6 | -0.16 | 0.00434 | -0.115 | -36.795
-5.5 | -0.099 | 0.0043 | -0.115 | -22.913
-5 | -0.037 | 0.00432 | -0.115 | -8.661
-4.5 | 0.024 | 0.00432 | -0.115 | 5.538
-4 | 0.085 | 0.00432 | -0.115 | 19.771
-3.5 | 0.147 | 0.00436 | -0.115 | 33.77
-3 | 0.209 | 0.0044 | -0.115 | 47.426
-2.5 | 0.271 | 0.00445 | -0.115 | 60.859
-2 | 0.332 | 0.00453 | -0.115 | 73.335
-1.5 | 0.394 | 0.00461 | -0.115 | 85.514
-1 | 0.455 | 0.00472 | -0.115 | 96.578
-0.5 | 0.517 | 0.00487 | -0.115 | 106.044
0 | 0.578 | 0.00503 | -0.115 | 114.868
0.5 | 0.639 | 0.00521 | -0.115 | 122.629
1 | 0.7 | 0.00541 | -0.115 | 129.551
1.5 | 0.761 | 0.00563 | -0.115 | 135.208
2 | 0.822 | 0.00586 | -0.115 | 140.217
2.5 | 0.882 | 0.00607 | -0.115 | 145.281
3 | 0.943 | 0.00636 | -0.115 | 148.223
3.5 | 1.003 | 0.00668 | -0.115 | 150.203
4 | 1.062 | 0.00819 | -0.115 | 129.661
4.5 | 1.122 | 0.00862 | -0.115 | 130.17
5 | 1.18 | 0.00911 | -0.115 | 129.562
5.5 | 1.239 | 0.00969 | -0.115 | 127.828
6 | 1.296 | 0.01033 | -0.115 | 125.438
6.5 | 1.349 | 0.01006 | -0.114 | 134.154
7 | 1.402 | 0.01084 | -0.114 | 129.422
7.5 | 1.455 | 0.01143 | -0.114 | 127.223
8 | 1.505 | 0.01207 | -0.114 | 124.679
8.5 | 1.554 | 0.01276 | -0.113 | 121.818
9 | 1.601 | 0.01348 | -0.113 | 118.751
9.5 | 1.646 | 0.01426 | -0.113 | 115.47
10 | 1.689 | 0.01507 | -0.112 | 112.1
10.5 | 1.73 | 0.01593 | -0.112 | 108.582
11 | 1.768 | 0.01645 | -0.111 | 107.472
11.5 | 1.804 | 0.01751 | -0.111 | 103.039
12 | 1.837 | 0.01866 | -0.11 | 98.442
12.5 | 1.867 | 0.01987 | -0.11 | 93.94
13 | 1.894 | 0.02119 | -0.11 | 89.378
13.5 | 1.917 | 0.02261 | -0.109 | 84.782
14 | 1.938 | 0.02417 | -0.108 | 80.2
14.5 | 1.955 | 0.0259 | -0.108 | 75.475
15 | 1.968 | 0.02773 | -0.107 | 70.966
15.5 | 1.978 | 0.02977 | -0.107 | 66.451
16 | 1.984 | 0.03193 | -0.106 | 62.15
16.5 | 1.988 | 0.03436 | -0.106 | 57.854
17 | 1.987 | 0.03701 | -0.105 | 53.691
17.5 | 1.982 | 0.03984 | -0.104 | 49.755
18 | 1.974 | 0.04299 | -0.104 | 45.925
18.5 | 1.963 | 0.04639 | -0.103 | 42.317
19 | 1.949 | 0.05016 | -0.102 | 38.85
19.5 | 1.932 | 0.05415 | -0.101 | 35.677
20 | 1.912 | 0.05867 | -0.101 | 32.589

## 82. Re 6M Mach 0.00 (2)
BIGFOIL.COM POLAR EXPORT
Joukowsky 16.00% thick 4.00% camber
Joukowsky 16.00% thick 4.00% camber |  |  |  | Cl Max: | 1.994 | at alpha= | 19.5 | deg
XFOIL ncrit=9 |  |  |  | L/D Max: | 154.168 | at alpha= | 5.5 | deg
Re: | 6000000 |  |  | Cd Min: | 0.06517 | at alpha= | 20 | deg
Mach: | 0 |  |  | Cl=0 at alpha= | -4.55 | deg
|  |  |  | @ Cl=0.1, Cd= | 0.0057145
|  |  |  | @ Cl=0.4, Cd= | 0.0055158
|  |  |  | @ Cl=0.6, Cd= | 0.0056569
alpha (deg) | Cl | Cd | Cm | Cl/Cd
-20 | -1.3531 | 0.05903 | -0.0816 | -22.9222
-19.5 | -1.4167 | 0.04543 | -0.0908 | -31.1842
-19 | -1.4548 | 0.03502 | -0.0981 | -41.542
-18.5 | -1.4635 | 0.02776 | -0.1037 | -52.7197
-18 | -1.4582 | 0.02199 | -0.1089 | -66.312
-17 | -1.3833 | 0.01638 | -0.1169 | -84.4505
-16.5 | -1.3421 | 0.0154 | -0.116 | -87.1494
-16 | -1.2984 | 0.01463 | -0.115 | -88.7491
-15.5 | -1.2526 | 0.01373 | -0.1144 | -91.2309
-15 | -1.2037 | 0.01295 | -0.114 | -92.9498
-14.5 | -1.152 | 0.01234 | -0.1138 | -93.3549
-14 | -1.0989 | 0.01174 | -0.1137 | -93.6031
-13.5 | -1.0455 | 0.0111 | -0.1137 | -94.1892
-13 | -0.9903 | 0.01064 | -0.1137 | -93.0733
-12.5 | -0.9348 | 0.01012 | -0.1138 | -92.3715
-12 | -0.8784 | 0.00966 | -0.114 | -90.9317
-11.5 | -0.8215 | 0.00925 | -0.1142 | -88.8108
-11 | -0.7641 | 0.00886 | -0.1144 | -86.2415
-10.5 | -0.7062 | 0.00849 | -0.1147 | -83.1802
-10 | -0.648 | 0.00816 | -0.1149 | -79.4118
-9.5 | -0.5896 | 0.00784 | -0.1152 | -75.2041
-9 | -0.5306 | 0.00757 | -0.1156 | -70.0925
-8.5 | -0.4716 | 0.00729 | -0.1159 | -64.6914
-8 | -0.4125 | 0.00704 | -0.1162 | -58.5938
-7.5 | -0.353 | 0.00681 | -0.1166 | -51.8355
-7 | -0.2933 | 0.00661 | -0.117 | -44.3722
-6.5 | -0.2336 | 0.00643 | -0.1173 | -36.3297
-6 | -0.1739 | 0.00627 | -0.1177 | -27.7352
-5.5 | -0.114 | 0.00611 | -0.1181 | -18.6579
-5 | -0.054 | 0.00597 | -0.1185 | -9.0452
-4.5 | 0.006 | 0.00585 | -0.1188 | 1.0256
-4 | 0.0659 | 0.00576 | -0.1192 | 11.441
-3.5 | 0.1259 | 0.00568 | -0.1196 | 22.1655
-3 | 0.186 | 0.0056 | -0.1199 | 33.2143
-2.5 | 0.2459 | 0.00555 | -0.1203 | 44.3063
-2 | 0.3058 | 0.00552 | -0.1206 | 55.3986
-1.5 | 0.3655 | 0.00551 | -0.121 | 66.3339
-1 | 0.4251 | 0.00552 | -0.1213 | 77.0109
-0.5 | 0.4846 | 0.00555 | -0.1216 | 87.3153
0 | 0.5439 | 0.0056 | -0.1218 | 97.125
0.5 | 0.6031 | 0.00566 | -0.1221 | 106.5548
1 | 0.662 | 0.00575 | -0.1223 | 115.1304
1.5 | 0.7207 | 0.00586 | -0.1225 | 122.9863
2 | 0.7791 | 0.00599 | -0.1226 | 130.0668
2.5 | 0.8372 | 0.00613 | -0.1227 | 136.5742
3 | 0.895 | 0.00631 | -0.1228 | 141.8384
3.5 | 0.9524 | 0.0065 | -0.1228 | 146.5231
4 | 1.0092 | 0.00674 | -0.1227 | 149.7329
4.5 | 1.0651 | 0.00704 | -0.1225 | 151.2926
5 | 1.1209 | 0.00733 | -0.1223 | 152.9195
5.5 | 1.1763 | 0.00763 | -0.122 | 154.1678
6 | 1.2305 | 0.00799 | -0.1216 | 154.005
6.5 | 1.2838 | 0.0084 | -0.121 | 152.8333
7 | 1.337 | 0.00879 | -0.1204 | 152.1047
7.5 | 1.3888 | 0.00923 | -0.1196 | 150.4659
8 | 1.4395 | 0.0097 | -0.1187 | 148.4021
8.5 | 1.4891 | 0.0102 | -0.1176 | 145.9902
9 | 1.5381 | 0.01066 | -0.1164 | 144.2871
9.5 | 1.5851 | 0.01106 | -0.115 | 143.3183
10 | 1.6258 | 0.01151 | -0.1122 | 141.2511
10.5 | 1.6681 | 0.01217 | -0.1099 | 137.0666
11 | 1.7037 | 0.01285 | -0.1065 | 132.5837
11.5 | 1.7304 | 0.01358 | -0.1015 | 127.4227
12 | 1.7568 | 0.01448 | -0.0969 | 121.326
12.5 | 1.7829 | 0.01555 | -0.0927 | 114.6559
13 | 1.8098 | 0.0167 | -0.089 | 108.3713
13.5 | 1.8352 | 0.01806 | -0.0853 | 101.6168
14.5 | 1.8798 | 0.02152 | -0.0785 | 87.3513
15 | 1.8995 | 0.02365 | -0.0754 | 80.3171
15.5 | 1.9191 | 0.02593 | -0.0727 | 74.0108
16 | 1.934 | 0.02873 | -0.07 | 67.3164
16.5 | 1.9492 | 0.0317 | -0.0678 | 61.489
17 | 1.9611 | 0.03517 | -0.0659 | 55.7606
17.5 | 1.9736 | 0.03881 | -0.0644 | 50.8529
18 | 1.9805 | 0.04325 | -0.0632 | 45.7919
18.5 | 1.988 | 0.04783 | -0.0624 | 41.5639
19 | 1.9937 | 0.05287 | -0.0621 | 37.7095
19.5 | 1.994 | 0.05878 | -0.0623 | 33.9231
20 | 1.9924 | 0.06517 | -0.0629 | 30.5723

## 83. Re 6M Mach 0.10 (1)
BIGFOIL.COM POLAR EXPORT
Joukowsky 16.00% thick 4.00% camber
Joukowsky 16.00% thick 4.00% camber |  |  |  | Cl Max: | 1.974 | at alpha= | 16 | deg
JavaFoil+Calcfoil stall+Eppler ext transition |  |  |  | L/D Max: | 150.454 | at alpha= | 3.5 | deg
Re: | 6000000 |  |  | Cd Min: | 0.00429 | at alpha= | -6.5 | deg
Mach: | 0.1 |  |  | Cl=0 at alpha= | -4.6936 | deg
|  |  |  | @ Cl=0.1, Cd= | 0.0043368
|  |  |  | @ Cl=0.4, Cd= | 0.0046171
|  |  |  | @ Cl=0.6, Cd= | 0.0050661
alpha (deg) | Cl | Cd | Cm | Cl/Cd
-20 | -1.07 | 0.11304 | -0.082 | -9.464
-19.5 | -1.069 | 0.10529 | -0.083 | -10.15
-19 | -1.065 | 0.09789 | -0.084 | -10.884
-18.5 | -1.059 | 0.09121 | -0.085 | -11.615
-18 | -1.052 | 0.08426 | -0.087 | -12.481
-17.5 | -1.041 | 0.07807 | -0.088 | -13.331
-17 | -1.028 | 0.07163 | -0.089 | -14.355
-16.5 | -1.013 | 0.06554 | -0.09 | -15.457
-16 | -0.995 | 0.05967 | -0.091 | -16.682
-15.5 | -0.976 | 0.0538 | -0.093 | -18.138
-15 | -0.953 | 0.04855 | -0.094 | -19.632
-14.5 | -0.928 | 0.04365 | -0.095 | -21.259
-14 | -0.9 | 0.0388 | -0.097 | -23.197
-13.5 | -0.87 | 0.03409 | -0.098 | -25.524
-13 | -0.838 | 0.02977 | -0.099 | -28.143
-12.5 | -0.804 | 0.02579 | -0.101 | -31.156
-12 | -0.767 | 0.02242 | -0.102 | -34.194
-11.5 | -0.728 | 0.01909 | -0.104 | -38.155
-11 | -0.688 | 0.01613 | -0.106 | -42.635
-10.5 | -0.645 | 0.01355 | -0.107 | -47.628
-10 | -0.602 | 0.0113 | -0.109 | -53.22
-9.5 | -0.558 | 0.00928 | -0.111 | -60.114
-9 | -0.517 | 0.00467 | -0.115 | -110.67
-8.5 | -0.459 | 0.00458 | -0.115 | -100.22
-8 | -0.401 | 0.00446 | -0.115 | -89.952
-7.5 | -0.342 | 0.00439 | -0.115 | -77.806
-7 | -0.282 | 0.00434 | -0.115 | -64.928
-6.5 | -0.221 | 0.00429 | -0.115 | -51.56
-6 | -0.16 | 0.00434 | -0.115 | -36.898
-5.5 | -0.099 | 0.00431 | -0.115 | -22.984
-5 | -0.038 | 0.00433 | -0.115 | -8.691
-4.5 | 0.024 | 0.00432 | -0.115 | 5.562
-4 | 0.086 | 0.00433 | -0.115 | 19.853
-3.5 | 0.148 | 0.00436 | -0.116 | 33.939
-3 | 0.21 | 0.0044 | -0.116 | 47.649
-2.5 | 0.272 | 0.00445 | -0.116 | 61.141
-2 | 0.334 | 0.00454 | -0.116 | 73.65
-1.5 | 0.396 | 0.00461 | -0.116 | 85.898
-1 | 0.458 | 0.00472 | -0.116 | 96.995
-0.5 | 0.519 | 0.00488 | -0.116 | 106.476
0 | 0.581 | 0.00501 | -0.116 | 115.994
0.5 | 0.642 | 0.00519 | -0.116 | 123.753
1 | 0.704 | 0.00538 | -0.116 | 130.903
1.5 | 0.765 | 0.00564 | -0.116 | 135.613
2 | 0.826 | 0.00587 | -0.116 | 140.59
2.5 | 0.887 | 0.00609 | -0.116 | 145.557
3 | 0.947 | 0.00637 | -0.116 | 148.744
3.5 | 1.008 | 0.0067 | -0.116 | 150.454
4 | 1.067 | 0.00823 | -0.116 | 129.708
4.5 | 1.127 | 0.00866 | -0.116 | 130.149
5 | 1.186 | 0.00916 | -0.116 | 129.467
5.5 | 1.245 | 0.00976 | -0.115 | 127.574
6 | 1.301 | 0.0102 | -0.115 | 127.584
6.5 | 1.355 | 0.00983 | -0.115 | 137.797
7 | 1.408 | 0.01094 | -0.115 | 128.749
7.5 | 1.46 | 0.01156 | -0.114 | 126.367
8 | 1.511 | 0.01221 | -0.114 | 123.718
8.5 | 1.56 | 0.01291 | -0.114 | 120.841
9 | 1.607 | 0.01365 | -0.113 | 117.669
9.5 | 1.652 | 0.01445 | -0.113 | 114.281
10 | 1.694 | 0.01529 | -0.113 | 110.787
10.5 | 1.735 | 0.01619 | -0.112 | 107.14
11 | 1.772 | 0.01675 | -0.112 | 105.824
11.5 | 1.807 | 0.01784 | -0.111 | 101.298
12 | 1.84 | 0.01902 | -0.111 | 96.733
12.5 | 1.869 | 0.02028 | -0.11 | 92.145
13 | 1.894 | 0.02165 | -0.11 | 87.497
13.5 | 1.917 | 0.02314 | -0.109 | 82.823
14 | 1.936 | 0.02481 | -0.109 | 78.043
14.5 | 1.951 | 0.02659 | -0.108 | 73.38
15 | 1.962 | 0.02851 | -0.108 | 68.821
15.5 | 1.97 | 0.03065 | -0.107 | 64.277
16 | 1.974 | 0.03295 | -0.107 | 59.917
16.5 | 1.974 | 0.0355 | -0.106 | 55.622
17 | 1.971 | 0.03833 | -0.105 | 51.431
17.5 | 1.963 | 0.04134 | -0.105 | 47.494
18 | 1.952 | 0.04467 | -0.104 | 43.687
18.5 | 1.937 | 0.04832 | -0.103 | 40.078
19 | 1.918 | 0.05238 | -0.102 | 36.625
19.5 | 1.898 | 0.05664 | -0.102 | 33.502
20 | 1.874 | 0.06129 | -0.101 | 30.575

## 84. Re 6M Mach 0.10 (2)
BIGFOIL.COM POLAR EXPORT
Joukowsky 16.00% thick 4.00% camber
Joukowsky 16.00% thick 4.00% camber |  |  |  | Cl Max: | 1.9859 | at alpha= | 19 | deg
XFOIL ncrit=9 |  |  |  | L/D Max: | 154.342 | at alpha= | 5.5 | deg
Re: | 6000000 |  |  | Cd Min: | 0.07319 | at alpha= | -20 | deg
Mach: | 0.1 |  |  | Cl=0 at alpha= | -4.5447 | deg
|  |  |  | @ Cl=0.1, Cd= | 0.0057247
|  |  |  | @ Cl=0.4, Cd= | 0.0055254
|  |  |  | @ Cl=0.6, Cd= | 0.0056721
alpha (deg) | Cl | Cd | Cm | Cl/Cd
-20 | -1.2609 | 0.07319 | -0.0738 | -17.2278
-19.5 | -1.3358 | 0.05738 | -0.0845 | -23.2799
-19 | -1.4029 | 0.0435 | -0.094 | -32.2506
-18.5 | -1.4365 | 0.03362 | -0.101 | -42.7275
-18 | -1.4437 | 0.02646 | -0.1066 | -54.5616
-17.5 | -1.4418 | 0.02065 | -0.1116 | -69.8208
-17 | -1.3984 | 0.0174 | -0.1178 | -80.3678
-16.5 | -1.3503 | 0.01602 | -0.119 | -84.2884
-16 | -1.3096 | 0.01509 | -0.1175 | -86.786
-15.5 | -1.263 | 0.01427 | -0.1167 | -88.5074
-15 | -1.2151 | 0.01335 | -0.1161 | -91.0187
-14.5 | -1.1637 | 0.01263 | -0.1157 | -92.1378
-14 | -1.1098 | 0.01205 | -0.1155 | -92.0996
-13.5 | -1.0561 | 0.01135 | -0.1154 | -93.0485
-13 | -1.0007 | 0.01081 | -0.1153 | -92.5717
-12.5 | -0.9443 | 0.01032 | -0.1153 | -91.5019
-12 | -0.8875 | 0.0098 | -0.1154 | -90.5612
-11.5 | -0.8298 | 0.0094 | -0.1155 | -88.2766
-11 | -0.7719 | 0.00896 | -0.1156 | -86.1496
-10.5 | -0.7132 | 0.00861 | -0.1158 | -82.8339
-10 | -0.6545 | 0.00823 | -0.116 | -79.5261
-9.5 | -0.5954 | 0.00792 | -0.1162 | -75.1768
-9 | -0.5359 | 0.00764 | -0.1165 | -70.144
-8.5 | -0.4763 | 0.00733 | -0.1168 | -64.9795
-8 | -0.4166 | 0.00709 | -0.1171 | -58.7588
-7.5 | -0.3565 | 0.00685 | -0.1174 | -52.0438
-7 | -0.2963 | 0.00665 | -0.1177 | -44.5564
-6.5 | -0.2361 | 0.00646 | -0.1181 | -36.548
-6 | -0.1759 | 0.0063 | -0.1184 | -27.9206
-5.5 | -0.1155 | 0.00613 | -0.1188 | -18.8418
-5 | -0.055 | 0.00598 | -0.1191 | -9.1973
-4.5 | 0.0054 | 0.00586 | -0.1195 | 0.9215
-4 | 0.0658 | 0.00577 | -0.1199 | 11.4038
-3.5 | 0.1262 | 0.00569 | -0.1202 | 22.1793
-3 | 0.1867 | 0.00561 | -0.1206 | 33.2799
-2.5 | 0.2471 | 0.00556 | -0.1209 | 44.4424
-2 | 0.3074 | 0.00553 | -0.1213 | 55.5877
-1.5 | 0.3675 | 0.00552 | -0.1216 | 66.5761
-1 | 0.4276 | 0.00553 | -0.1219 | 77.3237
-0.5 | 0.4874 | 0.00556 | -0.1222 | 87.6619
0 | 0.5471 | 0.00561 | -0.1224 | 97.5223
0.5 | 0.6067 | 0.00568 | -0.1227 | 106.8134
1 | 0.666 | 0.00577 | -0.1229 | 115.4246
1.5 | 0.7251 | 0.00588 | -0.123 | 123.3163
2 | 0.784 | 0.006 | -0.1232 | 130.6667
2.5 | 0.8425 | 0.00615 | -0.1233 | 136.9919
3 | 0.9007 | 0.00633 | -0.1233 | 142.2907
3.5 | 0.9584 | 0.00653 | -0.1233 | 146.7688
4 | 1.0156 | 0.00677 | -0.1232 | 150.0148
4.5 | 1.0719 | 0.00708 | -0.1229 | 151.3983
5 | 1.1282 | 0.00736 | -0.1227 | 153.288
5.5 | 1.1838 | 0.00767 | -0.1223 | 154.3416
6 | 1.2383 | 0.00806 | -0.1218 | 153.6352
6.5 | 1.2921 | 0.00846 | -0.1212 | 152.7305
7 | 1.3456 | 0.00885 | -0.1206 | 152.0452
7.5 | 1.3974 | 0.00932 | -0.1197 | 149.9356
8 | 1.4483 | 0.00981 | -0.1186 | 147.6351
8.5 | 1.4984 | 0.01029 | -0.1175 | 145.6171
9 | 1.5473 | 0.01078 | -0.1161 | 143.5343
9.5 | 1.594 | 0.01121 | -0.1145 | 142.1945
10 | 1.6341 | 0.01168 | -0.1114 | 139.9058
10.5 | 1.6754 | 0.01236 | -0.1089 | 135.5502
11 | 1.7055 | 0.01305 | -0.1042 | 130.6897
11.5 | 1.7333 | 0.01384 | -0.0994 | 125.2384
12 | 1.7601 | 0.01482 | -0.0949 | 118.7652
12.5 | 1.7863 | 0.01598 | -0.0908 | 111.7835
13 | 1.8121 | 0.01728 | -0.0869 | 104.8669
13.5 | 1.8375 | 0.01874 | -0.0833 | 98.0523
14 | 1.8595 | 0.02054 | -0.0797 | 90.5307
14.5 | 1.8814 | 0.0225 | -0.0765 | 83.6178
15 | 1.9009 | 0.02476 | -0.0735 | 76.773
15.5 | 1.9181 | 0.02738 | -0.0707 | 70.0548
16 | 1.9347 | 0.03021 | -0.0683 | 64.0417
16.5 | 1.9469 | 0.03363 | -0.0661 | 57.8918
17 | 1.9593 | 0.03726 | -0.0644 | 52.5845
17.5 | 1.9707 | 0.04122 | -0.063 | 47.8093
18 | 1.9744 | 0.04621 | -0.062 | 42.7267
18.5 | 1.9827 | 0.05095 | -0.0615 | 38.9146
19 | 1.9859 | 0.05651 | -0.0614 | 35.1425
19.5 | 1.9832 | 0.06306 | -0.0619 | 31.4494
20 | 1.9826 | 0.06955 | -0.0628 | 28.5061

## 85. Re 6M Mach 0.25 (1)
BIGFOIL.COM POLAR EXPORT
Joukowsky 16.00% thick 4.00% camber
Joukowsky 16.00% thick 4.00% camber |  |  |  | Cl Max: | 1.911 | at alpha= | 14.5 | deg
JavaFoil+Calcfoil stall+Eppler ext transition |  |  |  | L/D Max: | 150.146 | at alpha= | 3 | deg
Re: | 6000000 |  |  | Cd Min: | 0.00432 | at alpha= | -5 | deg
Mach: | 0.25 |  |  | Cl=0 at alpha= | -4.6953 | deg
|  |  |  | @ Cl=0.1, Cd= | 0.0043537
|  |  |  | @ Cl=0.4, Cd= | 0.0046123
|  |  |  | @ Cl=0.6, Cd= | 0.0050776
alpha (deg) | Cl | Cd | Cm | Cl/Cd
-20 | -0.858 | 0.13911 | -0.078 | -6.168
-19.5 | -0.88 | 0.12987 | -0.079 | -6.777
-19 | -0.899 | 0.12064 | -0.081 | -7.453
-18.5 | -0.914 | 0.11163 | -0.082 | -8.191
-18 | -0.926 | 0.10317 | -0.084 | -8.973
-17.5 | -0.933 | 0.09506 | -0.085 | -9.816
-17 | -0.937 | 0.08723 | -0.086 | -10.738
-16.5 | -0.936 | 0.07984 | -0.088 | -11.725
-16 | -0.932 | 0.07274 | -0.089 | -12.808
-15.5 | -0.923 | 0.06605 | -0.091 | -13.976
-15 | -0.911 | 0.05934 | -0.093 | -15.357
-14.5 | -0.895 | 0.05309 | -0.094 | -16.863
-14 | -0.875 | 0.04727 | -0.096 | -18.501
-13.5 | -0.851 | 0.04185 | -0.098 | -20.325
-13 | -0.823 | 0.03695 | -0.099 | -22.279
-12.5 | -0.794 | 0.03194 | -0.101 | -24.849
-12 | -0.76 | 0.02783 | -0.102 | -27.321
-11.5 | -0.725 | 0.0238 | -0.104 | -30.457
-11 | -0.686 | 0.02021 | -0.106 | -33.956
-10.5 | -0.645 | 0.01695 | -0.108 | -38.079
-10 | -0.602 | 0.01414 | -0.109 | -42.591
-9.5 | -0.557 | 0.01177 | -0.111 | -47.304
-9 | -0.511 | 0.00965 | -0.114 | -52.891
-8.5 | -0.47 | 0.00469 | -0.118 | -100.228
-8 | -0.41 | 0.00459 | -0.118 | -89.325
-7.5 | -0.35 | 0.00447 | -0.118 | -78.196
-7 | -0.289 | 0.00441 | -0.118 | -65.495
-6.5 | -0.227 | 0.00434 | -0.118 | -52.271
-6 | -0.165 | 0.00434 | -0.118 | -37.943
-5.5 | -0.102 | 0.00435 | -0.118 | -23.377
-5 | -0.039 | 0.00432 | -0.119 | -8.936
-4.5 | 0.025 | 0.00435 | -0.119 | 5.677
-4 | 0.088 | 0.00435 | -0.119 | 20.26
-3.5 | 0.152 | 0.00437 | -0.119 | 34.752
-3 | 0.216 | 0.00441 | -0.119 | 48.893
-2.5 | 0.279 | 0.00448 | -0.119 | 62.36
-2 | 0.343 | 0.00455 | -0.119 | 75.504
-1.5 | 0.407 | 0.00462 | -0.119 | 87.99
-1 | 0.47 | 0.00474 | -0.119 | 99.126
-0.5 | 0.534 | 0.00488 | -0.119 | 109.384
0 | 0.597 | 0.00507 | -0.119 | 117.799
0.5 | 0.66 | 0.00523 | -0.119 | 126.301
1 | 0.723 | 0.00548 | -0.119 | 131.84
1.5 | 0.786 | 0.00566 | -0.119 | 138.83
2 | 0.848 | 0.00596 | -0.119 | 142.365
2.5 | 0.911 | 0.00623 | -0.119 | 146.127
3 | 0.973 | 0.00648 | -0.119 | 150.146
3.5 | 1.035 | 0.00803 | -0.119 | 128.821
4 | 1.096 | 0.00853 | -0.119 | 128.468
4.5 | 1.157 | 0.00901 | -0.119 | 128.482
5 | 1.218 | 0.00958 | -0.119 | 127.125
5.5 | 1.275 | 0.00984 | -0.118 | 129.577
6 | 1.331 | 0.00981 | -0.118 | 135.669
6.5 | 1.386 | 0.01092 | -0.118 | 126.948
7 | 1.44 | 0.01155 | -0.118 | 124.656
7.5 | 1.492 | 0.01225 | -0.117 | 121.865
8 | 1.543 | 0.01301 | -0.117 | 118.565
8.5 | 1.591 | 0.01383 | -0.117 | 115.078
9 | 1.637 | 0.0147 | -0.116 | 111.307
9.5 | 1.68 | 0.01565 | -0.116 | 107.385
10 | 1.72 | 0.01665 | -0.115 | 103.306
10.5 | 1.758 | 0.01771 | -0.115 | 99.272
11 | 1.792 | 0.01852 | -0.114 | 96.755
11.5 | 1.822 | 0.01984 | -0.114 | 91.837
12 | 1.849 | 0.02131 | -0.113 | 86.772
12.5 | 1.871 | 0.0229 | -0.113 | 81.713
13 | 1.888 | 0.02466 | -0.112 | 76.584
13.5 | 1.901 | 0.0266 | -0.111 | 71.479
14 | 1.909 | 0.0287 | -0.111 | 66.535
14.5 | 1.911 | 0.03108 | -0.11 | 61.51
15 | 1.907 | 0.03366 | -0.109 | 56.658
15.5 | 1.898 | 0.03661 | -0.109 | 51.836
16 | 1.883 | 0.03982 | -0.108 | 47.281
16.5 | 1.862 | 0.04344 | -0.107 | 42.868
17 | 1.836 | 0.04755 | -0.106 | 38.607
17.5 | 1.801 | 0.05226 | -0.105 | 34.464
18 | 1.761 | 0.05734 | -0.104 | 30.713
18.5 | 1.715 | 0.06316 | -0.103 | 27.161
19 | 1.665 | 0.06974 | -0.102 | 23.871
19.5 | 1.61 | 0.07675 | -0.101 | 20.975

## 86. Re 6M Mach 0.25 (2)
BIGFOIL.COM POLAR EXPORT
Joukowsky 16.00% thick 4.00% camber
Joukowsky 16.00% thick 4.00% camber |  |  |  | Cl Max: | 1.9409 | at alpha= | 18 | deg
XFOIL ncrit=9 |  |  |  | L/D Max: | 154.32 | at alpha= | 5 | deg
Re: | 6000000 |  |  | Cd Min: | 0.13065 | at alpha= | -20 | deg
Mach: | 0.25 |  |  | Cl=0 at alpha= | -4.5174 | deg
|  |  |  | @ Cl=0.1, Cd= | 0.0057901
|  |  |  | @ Cl=0.4, Cd= | 0.0055834
|  |  |  | @ Cl=0.6, Cd= | 0.0057151
alpha (deg) | Cl | Cd | Cm | Cl/Cd
-20 | -0.9211 | 0.13065 | -0.0419 | -7.0501
-19.5 | -0.9506 | 0.11873 | -0.0496 | -8.0064
-19 | -1.0002 | 0.10445 | -0.059 | -9.5759
-18.5 | -1.0572 | 0.08982 | -0.0688 | -11.7702
-18 | -1.1249 | 0.0745 | -0.0795 | -15.0993
-17.5 | -1.2041 | 0.05869 | -0.091 | -20.5163
-17 | -1.2838 | 0.04397 | -0.1018 | -29.1972
-16.5 | -1.3334 | 0.03256 | -0.1102 | -40.9521
-16 | -1.3211 | 0.02346 | -0.123 | -56.3129
-15.5 | -1.3019 | 0.0178 | -0.1309 | -73.1404
-15 | -1.2684 | 0.01614 | -0.1289 | -78.5874
-14.5 | -1.2211 | 0.01498 | -0.1274 | -81.5154
-14 | -1.1701 | 0.01385 | -0.1262 | -84.4838
-13.5 | -1.1153 | 0.01289 | -0.1253 | -86.5244
-13 | -1.0572 | 0.01218 | -0.1245 | -86.798
-12.5 | -0.9989 | 0.01139 | -0.1238 | -87.6997
-12 | -0.9384 | 0.01076 | -0.1233 | -87.2119
-11.5 | -0.8776 | 0.01016 | -0.1228 | -86.378
-11 | -0.816 | 0.00966 | -0.1225 | -84.472
-10.5 | -0.7539 | 0.00916 | -0.1222 | -82.3035
-10 | -0.6913 | 0.00876 | -0.122 | -78.9155
-9.5 | -0.6289 | 0.00833 | -0.1219 | -75.4982
-9 | -0.566 | 0.00798 | -0.1218 | -70.9273
-8.5 | -0.5029 | 0.00766 | -0.1218 | -65.6527
-8 | -0.4398 | 0.00736 | -0.1219 | -59.7554
-7.5 | -0.3768 | 0.00709 | -0.122 | -53.1453
-7 | -0.3136 | 0.00684 | -0.1221 | -45.848
-6.5 | -0.2503 | 0.00661 | -0.1223 | -37.8669
-6 | -0.1872 | 0.00642 | -0.1225 | -29.1589
-5 | -0.061 | 0.00609 | -0.1229 | -10.0164
-4.5 | 0.0022 | 0.00595 | -0.1232 | 0.36975
-4 | 0.0651 | 0.00584 | -0.1235 | 11.1473
-3.5 | 0.128 | 0.00575 | -0.1238 | 22.2609
-3 | 0.1907 | 0.00569 | -0.1241 | 33.5149
-2.5 | 0.2535 | 0.00564 | -0.1244 | 44.9468
-2 | 0.3162 | 0.0056 | -0.1247 | 56.4643
-1.5 | 0.3788 | 0.00558 | -0.125 | 67.8853
-1 | 0.4411 | 0.00559 | -0.1252 | 78.9088
-0.5 | 0.5033 | 0.00562 | -0.1255 | 89.5552
0 | 0.5652 | 0.00567 | -0.1257 | 99.6825
0.5 | 0.627 | 0.00575 | -0.1259 | 109.0435
1 | 0.6886 | 0.00584 | -0.126 | 117.911
1.5 | 0.7499 | 0.00596 | -0.1261 | 125.8221
2 | 0.811 | 0.0061 | -0.1262 | 132.9508
2.5 | 0.8717 | 0.00627 | -0.1262 | 139.0271
3 | 0.932 | 0.00647 | -0.1261 | 144.0495
3.5 | 0.9916 | 0.00671 | -0.1259 | 147.7794
4 | 1.0509 | 0.00698 | -0.1256 | 150.5587
4.5 | 1.1099 | 0.00725 | -0.1252 | 153.0897
5 | 1.1682 | 0.00757 | -0.1248 | 154.3197
5.5 | 1.225 | 0.00798 | -0.124 | 153.5088
6 | 1.2818 | 0.00836 | -0.1233 | 153.3254
6.5 | 1.3376 | 0.00878 | -0.1223 | 152.3462
7 | 1.3915 | 0.00929 | -0.121 | 149.7847
7.5 | 1.4448 | 0.0098 | -0.1196 | 147.4286
8 | 1.4969 | 0.01031 | -0.118 | 145.1891
8.5 | 1.546 | 0.01092 | -0.1159 | 141.5751
9 | 1.5929 | 0.01154 | -0.1134 | 138.0329
9.5 | 1.6375 | 0.01209 | -0.1105 | 135.4425
10 | 1.6631 | 0.01259 | -0.1041 | 132.0969
10.5 | 1.6919 | 0.01349 | -0.0988 | 125.4188
11 | 1.7208 | 0.01458 | -0.0939 | 118.0247
12 | 1.7762 | 0.01733 | -0.085 | 102.4928
12.5 | 1.8017 | 0.01905 | -0.0809 | 94.5774
13 | 1.8262 | 0.02102 | -0.0771 | 86.8792
13.5 | 1.8468 | 0.02342 | -0.0734 | 78.8557
14 | 1.8669 | 0.02606 | -0.0702 | 71.6385
14.5 | 1.8862 | 0.02896 | -0.0673 | 65.1312
15 | 1.8998 | 0.03253 | -0.0646 | 58.4015
15.5 | 1.9155 | 0.0362 | -0.0625 | 52.9144
16 | 1.9233 | 0.04084 | -0.0607 | 47.0935
16.5 | 1.934 | 0.0455 | -0.0595 | 42.5055
17 | 1.9377 | 0.05115 | -0.0587 | 37.8827
17.5 | 1.9408 | 0.05715 | -0.0585 | 33.9598
18 | 1.9409 | 0.0638 | -0.0589 | 30.4216
18.5 | 1.9361 | 0.07129 | -0.06 | 27.1581
19 | 1.9277 | 0.07962 | -0.0617 | 24.2113
19.5 | 1.922 | 0.08779 | -0.0638 | 21.8932
20 | 1.9069 | 0.09757 | -0.067 | 19.5439

## 87. Re 6M Mach 0.50 (1)
BIGFOIL.COM POLAR EXPORT
Joukowsky 16.00% thick 4.00% camber
Joukowsky 16.00% thick 4.00% camber |  |  |  | Cl Max: | 1.727 | at alpha= | 9.5 | deg
JavaFoil+Calcfoil stall+Eppler ext transition |  |  |  | L/D Max: | 152.053 | at alpha= | 2.5 | deg
Re: | 6000000 |  |  | Cd Min: | 0.00441 | at alpha= | -5 | deg
Mach: | 0.5 |  |  | Cl=0 at alpha= | -4.6972 | deg
|  |  |  | @ Cl=0.1, Cd= | 0.0044886
|  |  |  | @ Cl=0.4, Cd= | 0.0046663
|  |  |  | @ Cl=0.6, Cd= | 0.0050703
alpha (deg) | Cl | Cd | Cm | Cl/Cd
-20 | -0.885 | 0.15714 | -0.078 | -5.634
-19.5 | -0.857 | 0.14891 | -0.078 | -5.754
-19 | -0.83 | 0.14844 | -0.079 | -5.589
-18.5 | -0.798 | 0.14324 | -0.076 | -5.573
-18 | -0.77 | 0.13605 | -0.077 | -5.658
-17.5 | -0.741 | 0.13303 | -0.077 | -5.571
-17 | -0.712 | 0.12377 | -0.076 | -5.749
-16.5 | -0.685 | 0.12265 | -0.078 | -5.586
-16 | -0.654 | 0.11617 | -0.075 | -5.626
-15.5 | -0.627 | 0.10549 | -0.078 | -5.942
-15 | -0.596 | 0.1093 | -0.074 | -5.448
-14.5 | -0.57 | 0.09701 | -0.079 | -5.878
-14 | -0.538 | 0.09988 | -0.074 | -5.387
-13.5 | -0.509 | 0.09964 | -0.074 | -5.113
-13 | -0.485 | 0.08525 | -0.082 | -5.689
-12.5 | -0.454 | 0.08564 | -0.078 | -5.298
-12 | -0.424 | 0.08452 | -0.076 | -5.013
-11.5 | -0.398 | 0.07683 | -0.083 | -5.177
-11 | -0.477 | 0.06239 | -0.092 | -7.642
-10.5 | -0.558 | 0.04531 | -0.102 | -12.306
-10 | -0.558 | 0.03591 | -0.107 | -15.54
-9.5 | -0.536 | 0.02901 | -0.111 | -18.492
-9 | -0.503 | 0.02341 | -0.115 | -21.485
-8.5 | -0.461 | 0.01895 | -0.118 | -24.314
-8 | -0.413 | 0.01529 | -0.12 | -26.993
-7.5 | -0.36 | 0.01228 | -0.123 | -29.325
-7 | -0.304 | 0.00985 | -0.126 | -30.887
-6.5 | -0.247 | 0.00817 | -0.13 | -30.201
-6 | -0.182 | 0.00454 | -0.132 | -40.199
-5.5 | -0.113 | 0.00446 | -0.132 | -25.314
-5 | -0.043 | 0.00441 | -0.133 | -9.74
-4.5 | 0.028 | 0.00443 | -0.133 | 6.211
-4 | 0.098 | 0.00449 | -0.133 | 21.926
-3.5 | 0.169 | 0.00444 | -0.133 | 38.142
-3 | 0.241 | 0.00447 | -0.133 | 53.825
-2.5 | 0.312 | 0.00456 | -0.133 | 68.416
-2 | 0.383 | 0.00464 | -0.133 | 82.677
-1.5 | 0.454 | 0.00475 | -0.133 | 95.727
-1 | 0.525 | 0.00489 | -0.133 | 107.471
-0.5 | 0.596 | 0.00506 | -0.133 | 117.738
0 | 0.666 | 0.00524 | -0.133 | 127.253
0.5 | 0.737 | 0.00547 | -0.133 | 134.797
1 | 0.807 | 0.00575 | -0.133 | 140.439
1.5 | 0.877 | 0.00605 | -0.133 | 144.846
2 | 0.946 | 0.00636 | -0.133 | 148.759
2.5 | 1.015 | 0.00668 | -0.133 | 152.053
3 | 1.084 | 0.0088 | -0.133 | 123.136
3.5 | 1.149 | 0.0092 | -0.132 | 124.904
4 | 1.214 | 0.00994 | -0.132 | 122.062
4.5 | 1.277 | 0.01058 | -0.132 | 120.754
5 | 1.339 | 0.0113 | -0.131 | 118.526
5.5 | 1.4 | 0.01213 | -0.131 | 115.428
6 | 1.457 | 0.01306 | -0.131 | 111.624
6.5 | 1.512 | 0.01412 | -0.13 | 107.102
7 | 1.564 | 0.01534 | -0.13 | 101.916
7.5 | 1.611 | 0.01671 | -0.129 | 96.408
8 | 1.652 | 0.01824 | -0.128 | 90.582
8.5 | 1.687 | 0.02002 | -0.128 | 84.266
9 | 1.713 | 0.02208 | -0.127 | 77.576
9.5 | 1.727 | 0.02442 | -0.126 | 70.703
10 | 1.723 | 0.02731 | -0.125 | 63.079
10.5 | 1.694 | 0.03086 | -0.124 | 54.877
11 | 1.613 | 0.03537 | -0.123 | 45.599
11.5 | 1.354 | 0.04431 | -0.12 | 30.565
12 | 1.047 | 0.05583 | -0.116 | 18.76
12.5 | 1.08 | 0.05491 | -0.117 | 19.679
13 | 1.092 | 0.06444 | -0.113 | 16.943
13.5 | 1.112 | 0.07059 | -0.111 | 15.748
14 | 1.139 | 0.07294 | -0.111 | 15.616
14.5 | 1.161 | 0.07785 | -0.109 | 14.912

## 88. Re 6M Mach 0.50 (2)
BIGFOIL.COM POLAR EXPORT
Joukowsky 16.00% thick 4.00% camber
Joukowsky 16.00% thick 4.00% camber |  |  |  | Cl Max: | 1.8381 | at alpha= | 13.5 | deg
XFOIL ncrit=9 |  |  |  | L/D Max: | 153.973 | at alpha= | 4.5 | deg
Re: | 6000000 |  |  | Cd Min: | 0.16821 | at alpha= | 18.5 | deg
Mach: | 0.5 |  |  | Cl=0 at alpha= | -4.3882 | deg
|  |  |  | @ Cl=0.1, Cd= | 0.0062273
|  |  |  | @ Cl=0.4, Cd= | 0.0059276
|  |  |  | @ Cl=0.6, Cd= | 0.0060061
alpha (deg) | Cl | Cd | Cm | Cl/Cd
-16 | -0.6327 | 0.13028 | -0.055 | -4.8565
-15.5 | -0.6447 | 0.12111 | -0.0594 | -5.3233
-15 | -0.6441 | 0.10712 | -0.0757 | -6.0129
-14.5 | -0.6443 | 0.09297 | -0.0937 | -6.9302
-13.5 | -0.6803 | 0.06691 | -0.1259 | -10.1674
-13 | -0.7315 | 0.05662 | -0.1335 | -12.9195
-12.5 | -0.7868 | 0.04688 | -0.1404 | -16.7833
-12 | -0.8453 | 0.03758 | -0.1461 | -22.4933
-11.5 | -0.9011 | 0.02906 | -0.1497 | -31.0083
-11 | -0.9544 | 0.02083 | -0.1526 | -45.8185
-10.5 | -0.9402 | 0.01468 | -0.1569 | -64.0463
-10 | -0.8758 | 0.01245 | -0.1545 | -70.3454
-9.5 | -0.7996 | 0.01112 | -0.1519 | -71.9065
-9 | -0.7198 | 0.01019 | -0.1495 | -70.6379
-8.5 | -0.6395 | 0.00945 | -0.1475 | -67.672
-8 | -0.5598 | 0.00883 | -0.1457 | -63.3975
-7.5 | -0.4804 | 0.00832 | -0.1443 | -57.7404
-7 | -0.4013 | 0.00787 | -0.1431 | -50.9911
-6.5 | -0.3231 | 0.00749 | -0.1421 | -43.1375
-6 | -0.2457 | 0.00717 | -0.1413 | -34.2678
-5.5 | -0.1689 | 0.0069 | -0.1407 | -24.4783
-5 | -0.0926 | 0.00665 | -0.1402 | -13.9248
-4.5 | -0.0168 | 0.00645 | -0.1399 | -2.6047
-4 | 0.0583 | 0.0063 | -0.1397 | 9.254
-3.5 | 0.1329 | 0.00617 | -0.1396 | 21.5397
-3 | 0.207 | 0.00608 | -0.1395 | 34.0461
-2.5 | 0.2809 | 0.00599 | -0.1395 | 46.8948
-2 | 0.3545 | 0.00594 | -0.1396 | 59.6801
-1.5 | 0.4277 | 0.00592 | -0.1396 | 72.2466
-1 | 0.5005 | 0.00593 | -0.1397 | 84.4013
-0.5 | 0.5731 | 0.00598 | -0.1397 | 95.8361
0 | 0.6453 | 0.00605 | -0.1396 | 106.6612
0.5 | 0.7173 | 0.00616 | -0.1395 | 116.4448
1 | 0.7889 | 0.00629 | -0.1393 | 125.4213
1.5 | 0.8602 | 0.00645 | -0.139 | 133.3643
2 | 0.9311 | 0.00665 | -0.1385 | 140.015
2.5 | 1.0014 | 0.00689 | -0.1379 | 145.3411
3 | 1.0709 | 0.00719 | -0.137 | 148.943
3.5 | 1.1398 | 0.00751 | -0.1358 | 151.771
4 | 1.2082 | 0.00786 | -0.1344 | 153.715
4.5 | 1.2749 | 0.00828 | -0.1326 | 153.9734
5 | 1.3386 | 0.00881 | -0.1302 | 151.941
5.5 | 1.401 | 0.00934 | -0.1274 | 150
6 | 1.4591 | 0.00997 | -0.1237 | 146.349
6.5 | 1.5037 | 0.01069 | -0.1178 | 140.6642
7 | 1.5418 | 0.01157 | -0.1109 | 133.2584
7.5 | 1.5808 | 0.01264 | -0.1046 | 125.0633
8 | 1.6166 | 0.01405 | -0.0984 | 115.0605
8.5 | 1.6492 | 0.01583 | -0.0924 | 104.1819
9.5 | 1.7125 | 0.02031 | -0.0817 | 84.3181
10.5 | 1.7626 | 0.02617 | -0.0717 | 67.3519
11 | 1.7839 | 0.03009 | -0.0677 | 59.2855
11.5 | 1.8013 | 0.03463 | -0.0642 | 52.0156
12 | 1.8175 | 0.03961 | -0.0613 | 45.8849
12.5 | 1.8299 | 0.04522 | -0.059 | 40.4666
13 | 1.8366 | 0.05167 | -0.0574 | 35.5448
13.5 | 1.8381 | 0.05897 | -0.0568 | 31.1701
14 | 1.838 | 0.06679 | -0.0568 | 27.5191
14.5 | 1.8309 | 0.07565 | -0.0579 | 24.2022
15 | 1.8218 | 0.08516 | -0.0599 | 21.3927
15.5 | 1.8055 | 0.09582 | -0.0632 | 18.8426
16 | 1.7875 | 0.10701 | -0.0674 | 16.704
16.5 | 1.7698 | 0.11851 | -0.0724 | 14.9338
17 | 1.7474 | 0.1308 | -0.0787 | 13.3593
17.5 | 1.7263 | 0.14319 | -0.0857 | 12.056
18 | 1.7063 | 0.15558 | -0.0933 | 10.9673
18.5 | 1.6864 | 0.16821 | -0.1017 | 10.0256

## 89. Re 7M Mach 0.00 (1)
BIGFOIL.COM POLAR EXPORT
Joukowsky 16.00% thick 4.00% camber
Joukowsky 16.00% thick 4.00% camber |  |  |  | Cl Max: | 1.991 | at alpha= | 16.5 | deg
JavaFoil+Calcfoil stall+Eppler ext transition |  |  |  | L/D Max: | 150.302 | at alpha= | 3.5 | deg
Re: | 7000000 |  |  | Cd Min: | 0.00426 | at alpha= | -5.5 | deg
Mach: | 0 |  |  | Cl=0 at alpha= | -4.6967 | deg
|  |  |  | @ Cl=0.1, Cd= | 0.0042973
|  |  |  | @ Cl=0.4, Cd= | 0.0045908
|  |  |  | @ Cl=0.6, Cd= | 0.0050649
alpha (deg) | Cl | Cd | Cm | Cl/Cd
-20 | -1.097 | 0.10707 | -0.083 | -10.243
-19.5 | -1.093 | 0.10013 | -0.084 | -10.912
-19 | -1.087 | 0.09307 | -0.085 | -11.676
-18.5 | -1.079 | 0.08658 | -0.086 | -12.457
-18 | -1.069 | 0.07988 | -0.087 | -13.377
-17.5 | -1.056 | 0.07387 | -0.088 | -14.292
-17 | -1.041 | 0.06773 | -0.089 | -15.374
-16.5 | -1.024 | 0.0618 | -0.091 | -16.578
-16 | -1.005 | 0.05616 | -0.092 | -17.902
-15.5 | -0.984 | 0.05051 | -0.093 | -19.489
-15 | -0.96 | 0.04549 | -0.094 | -21.116
-14.5 | -0.934 | 0.04082 | -0.096 | -22.88
-14 | -0.905 | 0.03614 | -0.097 | -25.049
-13.5 | -0.875 | 0.03161 | -0.098 | -27.666
-13 | -0.841 | 0.02767 | -0.1 | -30.413
-12.5 | -0.807 | 0.02387 | -0.101 | -33.787
-12 | -0.77 | 0.02053 | -0.103 | -37.478
-11.5 | -0.731 | 0.0175 | -0.104 | -41.758
-11 | -0.69 | 0.01473 | -0.106 | -46.837
-10.5 | -0.648 | 0.0123 | -0.108 | -52.65
-10 | -0.604 | 0.01022 | -0.109 | -59.094
-9.5 | -0.562 | 0.00853 | -0.112 | -65.843
-9 | -0.515 | 0.00459 | -0.114 | -112.237
-8.5 | -0.457 | 0.00446 | -0.114 | -102.52
-8 | -0.399 | 0.00438 | -0.114 | -91.046
-7.5 | -0.34 | 0.00432 | -0.114 | -78.619
-7 | -0.28 | 0.00427 | -0.115 | -65.573
-6.5 | -0.22 | 0.00428 | -0.115 | -51.483
-6 | -0.16 | 0.00429 | -0.115 | -37.192
-5.5 | -0.099 | 0.00426 | -0.115 | -23.144
-5 | -0.037 | 0.00428 | -0.115 | -8.747
-4.5 | 0.024 | 0.00428 | -0.115 | 5.591
-4 | 0.085 | 0.00429 | -0.115 | 19.942
-3.5 | 0.147 | 0.00432 | -0.115 | 34.062
-3 | 0.209 | 0.00437 | -0.115 | 47.781
-2.5 | 0.271 | 0.00442 | -0.115 | 61.251
-2 | 0.332 | 0.0045 | -0.115 | 73.827
-1.5 | 0.394 | 0.00458 | -0.115 | 86.086
-1 | 0.455 | 0.00469 | -0.115 | 97.188
-0.5 | 0.517 | 0.00484 | -0.115 | 106.693
0 | 0.578 | 0.005 | -0.115 | 115.547
0.5 | 0.639 | 0.00518 | -0.115 | 123.322
1 | 0.7 | 0.00538 | -0.115 | 130.277
1.5 | 0.761 | 0.0056 | -0.115 | 135.959
2 | 0.822 | 0.00583 | -0.115 | 140.981
2.5 | 0.882 | 0.00604 | -0.115 | 145.98
3 | 0.943 | 0.00633 | -0.115 | 148.941
3.5 | 1.003 | 0.00667 | -0.115 | 150.302
4 | 1.062 | 0.00812 | -0.115 | 130.863
4.5 | 1.122 | 0.00853 | -0.115 | 131.479
5 | 1.18 | 0.00901 | -0.115 | 130.944
5.5 | 1.239 | 0.00958 | -0.115 | 129.289
6 | 1.296 | 0.01026 | -0.115 | 126.353
6.5 | 1.35 | 0.00995 | -0.114 | 135.689
7 | 1.403 | 0.01073 | -0.114 | 130.761
7.5 | 1.455 | 0.01131 | -0.114 | 128.65
8 | 1.506 | 0.01192 | -0.114 | 126.298
8.5 | 1.555 | 0.01258 | -0.113 | 123.642
9 | 1.602 | 0.01328 | -0.113 | 120.686
9.5 | 1.648 | 0.01402 | -0.113 | 117.505
10 | 1.691 | 0.0148 | -0.112 | 114.195
10.5 | 1.732 | 0.01564 | -0.112 | 110.737
11 | 1.77 | 0.01652 | -0.111 | 107.126
11.5 | 1.806 | 0.01708 | -0.111 | 105.694
12 | 1.839 | 0.01819 | -0.111 | 101.095
12.5 | 1.869 | 0.01937 | -0.11 | 96.475
13 | 1.896 | 0.02063 | -0.11 | 91.891
13.5 | 1.92 | 0.02202 | -0.109 | 87.172
14 | 1.941 | 0.0235 | -0.109 | 82.576
14.5 | 1.958 | 0.02515 | -0.108 | 77.844
15 | 1.971 | 0.02693 | -0.108 | 73.187
15.5 | 1.981 | 0.02889 | -0.107 | 68.55
16 | 1.987 | 0.03101 | -0.106 | 64.086
16.5 | 1.991 | 0.03337 | -0.106 | 59.657
17 | 1.991 | 0.03585 | -0.105 | 55.518
17.5 | 1.985 | 0.03873 | -0.104 | 51.26
18 | 1.977 | 0.04178 | -0.104 | 47.325
18.5 | 1.966 | 0.04512 | -0.103 | 43.575
19 | 1.952 | 0.04864 | -0.102 | 40.134
19.5 | 1.935 | 0.0525 | -0.102 | 36.863
20 | 1.915 | 0.05691 | -0.101 | 33.655

## 90. Re 7M Mach 0.00 (2)
BIGFOIL.COM POLAR EXPORT
Joukowsky 16.00% thick 4.00% camber
Joukowsky 16.00% thick 4.00% camber |  |  |  | Cl Max: | 2.0142 | at alpha= | 19.5 | deg
XFOIL ncrit=9 |  |  |  | L/D Max: | 155.937 | at alpha= | 6 | deg
Re: | 7000000 |  |  | Cd Min: | 0.06241 | at alpha= | 20 | deg
Mach: | 0 |  |  | Cl=0 at alpha= | -4.5508 | deg
|  |  |  | @ Cl=0.1, Cd= | 0.0055851
|  |  |  | @ Cl=0.4, Cd= | 0.0054257
|  |  |  | @ Cl=0.6, Cd= | 0.0055555
alpha (deg) | Cl | Cd | Cm | Cl/Cd
-20 | -1.4231 | 0.05074 | -0.0872 | -28.0469
-19.5 | -1.4795 | 0.03828 | -0.0958 | -38.6494
-19 | -1.5005 | 0.02975 | -0.1021 | -50.437
-18.5 | -1.4972 | 0.02369 | -0.1073 | -63.1997
-18 | -1.4939 | 0.01885 | -0.1115 | -79.252
-17.5 | -1.4444 | 0.01724 | -0.1141 | -83.7819
-17 | -1.3901 | 0.01579 | -0.1168 | -88.0367
-16.5 | -1.3515 | 0.0148 | -0.1153 | -91.3176
-16 | -1.306 | 0.01402 | -0.1146 | -93.1526
-15.5 | -1.2569 | 0.01335 | -0.1142 | -94.1498
-15 | -1.2073 | 0.01256 | -0.1139 | -96.1226
-14.5 | -1.1554 | 0.0119 | -0.1137 | -97.0924
-14 | -1.1016 | 0.01139 | -0.1136 | -96.7164
-13.5 | -1.0476 | 0.0108 | -0.1136 | -97
-13 | -0.9923 | 0.01028 | -0.1137 | -96.5272
-12.5 | -0.9361 | 0.00987 | -0.1138 | -94.843
-12 | -0.8798 | 0.00939 | -0.114 | -93.6954
-11.5 | -0.8224 | 0.00902 | -0.1142 | -91.1752
-11 | -0.765 | 0.0086 | -0.1145 | -88.9535
-10.5 | -0.7069 | 0.00831 | -0.1147 | -85.0662
-10 | -0.6486 | 0.00794 | -0.115 | -81.6877
-9.5 | -0.5899 | 0.00765 | -0.1153 | -77.1111
-9 | -0.531 | 0.00738 | -0.1156 | -71.9512
-8.5 | -0.472 | 0.00712 | -0.116 | -66.2921
-8 | -0.4125 | 0.00688 | -0.1163 | -59.9564
-7.5 | -0.353 | 0.00668 | -0.1167 | -52.8443
-7 | -0.2934 | 0.00648 | -0.117 | -45.2778
-6.5 | -0.2336 | 0.00629 | -0.1174 | -37.1383
-6 | -0.1737 | 0.00612 | -0.1178 | -28.3824
-5.5 | -0.1138 | 0.00597 | -0.1182 | -19.062
-5 | -0.0539 | 0.00585 | -0.1185 | -9.2137
-4.5 | 0.0061 | 0.00574 | -0.1189 | 1.0627
-4 | 0.0663 | 0.00563 | -0.1193 | 11.7762
-3.5 | 0.1263 | 0.00555 | -0.1197 | 22.7568
-3 | 0.1863 | 0.00549 | -0.1201 | 33.9344
-2.5 | 0.2462 | 0.00545 | -0.1204 | 45.1743
-2 | 0.306 | 0.00543 | -0.1207 | 56.3536
-1.5 | 0.3659 | 0.00542 | -0.1211 | 67.5092
-1 | 0.4256 | 0.00543 | -0.1214 | 78.3794
-0.5 | 0.4852 | 0.00545 | -0.1217 | 89.0275
0 | 0.5446 | 0.00549 | -0.122 | 99.1985
0.5 | 0.6038 | 0.00556 | -0.1222 | 108.5971
1 | 0.6628 | 0.00565 | -0.1225 | 117.3097
1.5 | 0.7215 | 0.00576 | -0.1226 | 125.2604
2 | 0.7799 | 0.0059 | -0.1228 | 132.1864
2.5 | 0.8379 | 0.00607 | -0.1229 | 138.0395
3 | 0.8955 | 0.00626 | -0.1229 | 143.0511
3.5 | 0.9529 | 0.00646 | -0.1229 | 147.5077
4 | 1.01 | 0.00667 | -0.1229 | 151.4243
4.5 | 1.0664 | 0.00693 | -0.1227 | 153.8817
5 | 1.122 | 0.00724 | -0.1225 | 154.9724
5.5 | 1.1771 | 0.00757 | -0.1222 | 155.4954
6 | 1.2319 | 0.0079 | -0.1218 | 155.9367
6.5 | 1.2856 | 0.00828 | -0.1213 | 155.2657
7 | 1.3382 | 0.00872 | -0.1206 | 153.4633
7.5 | 1.3907 | 0.00912 | -0.1199 | 152.489
8 | 1.442 | 0.00956 | -0.1191 | 150.8368
8.5 | 1.4918 | 0.01006 | -0.118 | 148.2903
9 | 1.5406 | 0.01056 | -0.1168 | 145.8902
9.5 | 1.5884 | 0.01103 | -0.1155 | 144.0073
10 | 1.6302 | 0.01131 | -0.113 | 144.1379
10.5 | 1.6735 | 0.01194 | -0.1108 | 140.1591
11 | 1.7128 | 0.0126 | -0.1081 | 135.9365
11.5 | 1.7389 | 0.01331 | -0.1029 | 130.6461
12 | 1.7667 | 0.01411 | -0.0984 | 125.2091
12.5 | 1.7949 | 0.01503 | -0.0944 | 119.4212
13 | 1.8204 | 0.01619 | -0.0903 | 112.4398
13.5 | 1.8448 | 0.01754 | -0.0864 | 105.1767
14 | 1.87 | 0.01898 | -0.083 | 98.5248
14.5 | 1.8914 | 0.02078 | -0.0796 | 91.0202
15 | 1.9134 | 0.02268 | -0.0766 | 84.3651
15.5 | 1.9309 | 0.02504 | -0.0735 | 77.1126
16 | 1.9489 | 0.02753 | -0.0709 | 70.7919
16.5 | 1.963 | 0.0305 | -0.0685 | 64.3607
17 | 1.978 | 0.03362 | -0.0665 | 58.834
17.5 | 1.9882 | 0.03737 | -0.0648 | 53.2031
18 | 1.9993 | 0.04126 | -0.0635 | 48.4561
18.5 | 2.0072 | 0.04572 | -0.0626 | 43.902
19 | 2.01 | 0.05097 | -0.0621 | 39.435
19.5 | 2.0142 | 0.05628 | -0.062 | 35.7889
20 | 2.014 | 0.06241 | -0.0625 | 32.2705

## 91. Re 7M Mach 0.10 (1)
BIGFOIL.COM POLAR EXPORT
Joukowsky 16.00% thick 4.00% camber
Joukowsky 16.00% thick 4.00% camber |  |  |  | Cl Max: | 1.977 | at alpha= | 16 | deg
JavaFoil+Calcfoil stall+Eppler ext transition |  |  |  | L/D Max: | 151.099 | at alpha= | 3.5 | deg
Re: | 7000000 |  |  | Cd Min: | 0.00427 | at alpha= | -5.5 | deg
Mach: | 0.1 |  |  | Cl=0 at alpha= | -4.6936 | deg
|  |  |  | @ Cl=0.1, Cd= | 0.0042968
|  |  |  | @ Cl=0.4, Cd= | 0.0045871
|  |  |  | @ Cl=0.6, Cd= | 0.0050361
alpha (deg) | Cl | Cd | Cm | Cl/Cd
-20 | -1.071 | 0.111 | -0.083 | -9.652
-19.5 | -1.07 | 0.10377 | -0.084 | -10.31
-19 | -1.067 | 0.0964 | -0.085 | -11.064
-18.5 | -1.061 | 0.08933 | -0.086 | -11.879
-18 | -1.053 | 0.08287 | -0.087 | -12.707
-17.5 | -1.043 | 0.07626 | -0.088 | -13.674
-17 | -1.03 | 0.06991 | -0.089 | -14.737
-16.5 | -1.015 | 0.06417 | -0.09 | -15.815
-16 | -0.998 | 0.05803 | -0.092 | -17.194
-15.5 | -0.978 | 0.05246 | -0.093 | -18.636
-15 | -0.956 | 0.04703 | -0.094 | -20.32
-14.5 | -0.93 | 0.04223 | -0.096 | -22.026
-14 | -0.902 | 0.03763 | -0.097 | -23.969
-13.5 | -0.872 | 0.03296 | -0.098 | -26.462
-13 | -0.84 | 0.02868 | -0.1 | -29.285
-12.5 | -0.806 | 0.02478 | -0.101 | -32.516
-12 | -0.769 | 0.02146 | -0.103 | -35.818
-11.5 | -0.73 | 0.01831 | -0.104 | -39.885
-11 | -0.69 | 0.01543 | -0.106 | -44.709
-10.5 | -0.648 | 0.01283 | -0.108 | -50.499
-10 | -0.604 | 0.01071 | -0.109 | -56.358
-9.5 | -0.56 | 0.00855 | -0.112 | -65.57
-9 | -0.517 | 0.0046 | -0.115 | -112.298
-8.5 | -0.459 | 0.00452 | -0.115 | -101.574
-8 | -0.401 | 0.0044 | -0.115 | -91.154
-7.5 | -0.342 | 0.00434 | -0.115 | -78.76
-7 | -0.282 | 0.00428 | -0.115 | -65.725
-6.5 | -0.221 | 0.00428 | -0.115 | -51.646
-6 | -0.16 | 0.0043 | -0.115 | -37.318
-5.5 | -0.099 | 0.00427 | -0.115 | -23.234
-5 | -0.038 | 0.00429 | -0.115 | -8.777
-4.5 | 0.024 | 0.00428 | -0.115 | 5.614
-4 | 0.086 | 0.00429 | -0.115 | 20.031
-3.5 | 0.148 | 0.00432 | -0.116 | 34.221
-3 | 0.21 | 0.00437 | -0.116 | 48.019
-2.5 | 0.272 | 0.00442 | -0.116 | 61.553
-2 | 0.334 | 0.0045 | -0.116 | 74.159
-1.5 | 0.396 | 0.00458 | -0.116 | 86.469
-1 | 0.458 | 0.00469 | -0.116 | 97.583
-0.5 | 0.519 | 0.00485 | -0.116 | 107.122
0 | 0.581 | 0.00498 | -0.116 | 116.678
0.5 | 0.642 | 0.00516 | -0.116 | 124.445
1 | 0.704 | 0.00535 | -0.116 | 131.626
1.5 | 0.765 | 0.00561 | -0.116 | 136.351
2 | 0.826 | 0.00584 | -0.116 | 141.342
2.5 | 0.887 | 0.00606 | -0.116 | 146.317
3 | 0.947 | 0.00634 | -0.116 | 149.462
3.5 | 1.008 | 0.00667 | -0.116 | 151.099
4 | 1.067 | 0.00815 | -0.116 | 130.99
4.5 | 1.127 | 0.00857 | -0.116 | 131.484
5 | 1.186 | 0.00912 | -0.116 | 130.099
5.5 | 1.245 | 0.0097 | -0.115 | 128.318
6 | 1.303 | 0.01034 | -0.115 | 126.014
6.5 | 1.355 | 0.01005 | -0.115 | 134.9
7 | 1.409 | 0.01083 | -0.115 | 130.089
7.5 | 1.461 | 0.01143 | -0.114 | 127.881
8 | 1.512 | 0.01205 | -0.114 | 125.424
8.5 | 1.561 | 0.01273 | -0.114 | 122.66
9 | 1.608 | 0.01345 | -0.113 | 119.58
9.5 | 1.653 | 0.01421 | -0.113 | 116.291
10 | 1.696 | 0.01501 | -0.113 | 112.946
10.5 | 1.736 | 0.01587 | -0.112 | 109.39
11 | 1.774 | 0.01679 | -0.112 | 105.654
11.5 | 1.809 | 0.01741 | -0.111 | 103.906
12 | 1.842 | 0.01854 | -0.111 | 99.334
12.5 | 1.871 | 0.01977 | -0.111 | 94.624
13 | 1.897 | 0.02108 | -0.11 | 89.956
13.5 | 1.919 | 0.02254 | -0.11 | 85.152
14 | 1.938 | 0.02413 | -0.109 | 80.341
14.5 | 1.954 | 0.02582 | -0.108 | 75.675
15 | 1.965 | 0.0277 | -0.108 | 70.955
15.5 | 1.973 | 0.02976 | -0.107 | 66.281
16 | 1.977 | 0.03199 | -0.107 | 61.795
16.5 | 1.977 | 0.03449 | -0.106 | 57.334
17 | 1.974 | 0.03713 | -0.105 | 53.175
17.5 | 1.966 | 0.0402 | -0.105 | 48.91
18 | 1.954 | 0.04343 | -0.104 | 45.002
18.5 | 1.939 | 0.047 | -0.103 | 41.265
19 | 1.922 | 0.05079 | -0.103 | 37.837
19.5 | 1.901 | 0.05495 | -0.102 | 34.594
20 | 1.877 | 0.05971 | -0.101 | 31.434

## 92. Re 7M Mach 0.10 (2)
BIGFOIL.COM POLAR EXPORT
Joukowsky 16.00% thick 4.00% camber
Joukowsky 16.00% thick 4.00% camber |  |  |  | Cl Max: | 2.0067 | at alpha= | 19.5 | deg
XFOIL ncrit=9 |  |  |  | L/D Max: | 155.95 | at alpha= | 6 | deg
Re: | 7000000 |  |  | Cd Min: | 0.06686 | at alpha= | 20 | deg
Mach: | 0.1 |  |  | Cl=0 at alpha= | -4.5463 | deg
|  |  |  | @ Cl=0.1, Cd= | 0.0055997
|  |  |  | @ Cl=0.4, Cd= | 0.00544
|  |  |  | @ Cl=0.6, Cd= | 0.0055712
alpha (deg) | Cl | Cd | Cm | Cl/Cd
-20 | -1.3345 | 0.06399 | -0.0801 | -20.8548
-19.5 | -1.4082 | 0.04904 | -0.0903 | -28.7153
-19 | -1.4603 | 0.03713 | -0.0986 | -39.3294
-18.5 | -1.4813 | 0.02851 | -0.1051 | -51.9572
-18 | -1.4763 | 0.0226 | -0.1103 | -65.323
-17.5 | -1.4576 | 0.01832 | -0.1154 | -79.5633
-17 | -1.3934 | 0.01664 | -0.1202 | -83.738
-16.5 | -1.3608 | 0.01543 | -0.1182 | -88.1918
-16 | -1.3178 | 0.01447 | -0.1171 | -91.0712
-15.5 | -1.2693 | 0.01372 | -0.1164 | -92.5146
-15 | -1.2188 | 0.01297 | -0.116 | -93.9707
-14.5 | -1.1672 | 0.01221 | -0.1156 | -95.5938
-14 | -1.1133 | 0.01161 | -0.1154 | -95.8915
-13.5 | -1.0583 | 0.01106 | -0.1153 | -95.6872
-13 | -1.0027 | 0.01046 | -0.1153 | -95.8604
-12.5 | -0.9458 | 0.01002 | -0.1153 | -94.3912
-12 | -0.8888 | 0.00955 | -0.1154 | -93.0681
-11.5 | -0.8309 | 0.00913 | -0.1155 | -91.0077
-11 | -0.7727 | 0.00872 | -0.1156 | -88.6124
-10.5 | -0.7141 | 0.00838 | -0.1158 | -85.2148
-10 | -0.6552 | 0.00802 | -0.116 | -81.6958
-9.5 | -0.5957 | 0.00773 | -0.1163 | -77.0634
-9 | -0.5363 | 0.00743 | -0.1166 | -72.1803
-8.5 | -0.4766 | 0.00717 | -0.1168 | -66.4714
-8 | -0.4166 | 0.00693 | -0.1172 | -60.1154
-7.5 | -0.3565 | 0.00671 | -0.1175 | -53.1297
-7 | -0.2965 | 0.00651 | -0.1178 | -45.5453
-6.5 | -0.2362 | 0.00631 | -0.1182 | -37.4326
-6 | -0.1757 | 0.00614 | -0.1185 | -28.6156
-5.5 | -0.1153 | 0.00599 | -0.1189 | -19.2487
-5 | -0.0549 | 0.00586 | -0.1192 | -9.3686
-4.5 | 0.0056 | 0.00575 | -0.1196 | 0.97391
-4 | 0.0661 | 0.00565 | -0.12 | 11.6991
-3.5 | 0.1267 | 0.00556 | -0.1203 | 22.7878
-3 | 0.1871 | 0.0055 | -0.1207 | 34.0182
-2.5 | 0.2474 | 0.00546 | -0.121 | 45.3114
-2 | 0.3077 | 0.00544 | -0.1214 | 56.5625
-1.5 | 0.3679 | 0.00544 | -0.1217 | 67.6287
-1 | 0.428 | 0.00544 | -0.122 | 78.6765
-0.5 | 0.488 | 0.00546 | -0.1223 | 89.3773
0 | 0.5478 | 0.00551 | -0.1226 | 99.4192
0.5 | 0.6075 | 0.00558 | -0.1228 | 108.871
1 | 0.6669 | 0.00567 | -0.123 | 117.619
1.5 | 0.726 | 0.00578 | -0.1232 | 125.6055
2 | 0.7847 | 0.00592 | -0.1233 | 132.5507
2.5 | 0.8431 | 0.00609 | -0.1234 | 138.4401
3 | 0.9012 | 0.00628 | -0.1234 | 143.5032
3.5 | 0.9591 | 0.00648 | -0.1234 | 148.0093
4 | 1.0165 | 0.0067 | -0.1233 | 151.7164
4.5 | 1.0732 | 0.00697 | -0.1232 | 153.9742
5 | 1.1291 | 0.00729 | -0.1229 | 154.8834
5.5 | 1.1848 | 0.00761 | -0.1225 | 155.6899
6 | 1.2398 | 0.00795 | -0.1221 | 155.9497
6.5 | 1.2938 | 0.00835 | -0.1215 | 154.9461
7 | 1.3468 | 0.00878 | -0.1208 | 153.3941
7.5 | 1.3996 | 0.00919 | -0.12 | 152.296
8 | 1.451 | 0.00965 | -0.1191 | 150.3627
8.5 | 1.5008 | 0.01017 | -0.1179 | 147.5713
9 | 1.5498 | 0.01067 | -0.1165 | 145.2484
9.5 | 1.5978 | 0.01115 | -0.1151 | 143.3004
10 | 1.6393 | 0.01145 | -0.1123 | 143.1703
10.5 | 1.6819 | 0.0121 | -0.1099 | 139
11 | 1.716 | 0.01277 | -0.106 | 134.3774
11.5 | 1.7419 | 0.01355 | -0.1008 | 128.5535
12 | 1.7694 | 0.01445 | -0.0963 | 122.4498
12.5 | 1.7977 | 0.01545 | -0.0923 | 116.356
13 | 1.8239 | 0.01669 | -0.0883 | 109.281
13.5 | 1.8477 | 0.01818 | -0.0844 | 101.6337
14 | 1.872 | 0.01977 | -0.0809 | 94.6889
14.5 | 1.8935 | 0.02169 | -0.0776 | 87.2983
15 | 1.9148 | 0.02378 | -0.0745 | 80.5214
15.5 | 1.9323 | 0.02628 | -0.0716 | 73.5274
16 | 1.9478 | 0.02913 | -0.069 | 66.8658
16.5 | 1.9631 | 0.03219 | -0.0667 | 60.9848
17 | 1.9765 | 0.03564 | -0.0649 | 55.4574
17.5 | 1.9841 | 0.03985 | -0.0633 | 49.7892
18 | 1.9958 | 0.04392 | -0.0622 | 45.4417
18.5 | 2.0013 | 0.04885 | -0.0615 | 40.9683
19 | 2.0021 | 0.05458 | -0.0612 | 36.6819
19.5 | 2.0067 | 0.06009 | -0.0614 | 33.3949
20 | 2.0034 | 0.06686 | -0.0622 | 29.9641

## 93. Re 7M Mach 0.25 (1)
BIGFOIL.COM POLAR EXPORT
Joukowsky 16.00% thick 4.00% camber
Joukowsky 16.00% thick 4.00% camber |  |  |  | Cl Max: | 1.914 | at alpha= | 14.5 | deg
JavaFoil+Calcfoil stall+Eppler ext transition |  |  |  | L/D Max: | 153.659 | at alpha= | 3.5 | deg
Re: | 7000000 |  |  | Cd Min: | 0.00428 | at alpha= | -5 | deg
Mach: | 0.25 |  |  | Cl=0 at alpha= | -4.6953 | deg
|  |  |  | @ Cl=0.1, Cd= | 0.0043219
|  |  |  | @ Cl=0.4, Cd= | 0.0045823
|  |  |  | @ Cl=0.6, Cd= | 0.0050471
alpha (deg) | Cl | Cd | Cm | Cl/Cd
-20 | -0.859 | 0.13724 | -0.078 | -6.258
-19.5 | -0.881 | 0.12802 | -0.08 | -6.883
-19 | -0.9 | 0.1188 | -0.081 | -7.577
-18.5 | -0.915 | 0.10996 | -0.083 | -8.326
-18 | -0.927 | 0.1014 | -0.084 | -9.142
-17.5 | -0.935 | 0.0933 | -0.085 | -10.017
-17 | -0.938 | 0.08554 | -0.087 | -10.968
-16.5 | -0.938 | 0.07817 | -0.088 | -11.997
-16 | -0.933 | 0.07115 | -0.09 | -13.116
-15.5 | -0.925 | 0.06447 | -0.092 | -14.348
-15 | -0.913 | 0.05783 | -0.093 | -15.789
-14.5 | -0.897 | 0.05194 | -0.095 | -17.263
-14 | -0.876 | 0.04609 | -0.096 | -19.013
-13.5 | -0.852 | 0.04072 | -0.098 | -20.931
-13 | -0.825 | 0.03585 | -0.1 | -23.016
-12.5 | -0.796 | 0.0309 | -0.101 | -25.747
-12 | -0.763 | 0.02668 | -0.103 | -28.576
-11.5 | -0.727 | 0.02286 | -0.105 | -31.793
-11 | -0.688 | 0.01935 | -0.106 | -35.572
-10.5 | -0.647 | 0.01627 | -0.108 | -39.76
-10 | -0.604 | 0.01349 | -0.11 | -44.781
-9.5 | -0.559 | 0.0112 | -0.112 | -49.911
-9 | -0.513 | 0.00914 | -0.114 | -56.107
-8.5 | -0.47 | 0.00462 | -0.118 | -101.715
-8 | -0.41 | 0.00453 | -0.118 | -90.505
-7.5 | -0.35 | 0.00442 | -0.118 | -79.151
-7 | -0.289 | 0.00436 | -0.118 | -66.279
-6.5 | -0.227 | 0.00429 | -0.118 | -52.9
-6 | -0.165 | 0.00429 | -0.118 | -38.351
-5.5 | -0.102 | 0.00431 | -0.118 | -23.627
-5 | -0.039 | 0.00428 | -0.119 | -9.025
-4.5 | 0.025 | 0.00431 | -0.119 | 5.732
-4 | 0.088 | 0.00432 | -0.119 | 20.439
-3.5 | 0.152 | 0.00433 | -0.119 | 35.034
-3 | 0.216 | 0.00438 | -0.119 | 49.266
-2.5 | 0.279 | 0.00445 | -0.119 | 62.81
-2 | 0.343 | 0.00452 | -0.119 | 76.01
-1.5 | 0.407 | 0.00459 | -0.119 | 88.576
-1 | 0.47 | 0.00471 | -0.119 | 99.771
-0.5 | 0.534 | 0.00485 | -0.119 | 110.064
0 | 0.597 | 0.00504 | -0.119 | 118.532
0.5 | 0.66 | 0.00519 | -0.119 | 127.045
1 | 0.723 | 0.0054 | -0.119 | 133.777
1.5 | 0.786 | 0.00563 | -0.119 | 139.625
2 | 0.848 | 0.00593 | -0.119 | 143.149
2.5 | 0.911 | 0.0062 | -0.119 | 146.98
3 | 0.973 | 0.00645 | -0.119 | 150.876
3.5 | 1.035 | 0.00673 | -0.119 | 153.659
4 | 1.096 | 0.00845 | -0.119 | 129.736
4.5 | 1.157 | 0.0089 | -0.119 | 129.958
5 | 1.218 | 0.00953 | -0.119 | 127.821
5.5 | 1.277 | 0.01017 | -0.119 | 125.609
6 | 1.332 | 0.0097 | -0.118 | 137.275
6.5 | 1.387 | 0.01081 | -0.118 | 128.287
7 | 1.441 | 0.01143 | -0.118 | 126.088
7.5 | 1.493 | 0.0121 | -0.117 | 123.396
8 | 1.544 | 0.01283 | -0.117 | 120.28
8.5 | 1.592 | 0.01362 | -0.117 | 116.903
9 | 1.638 | 0.01446 | -0.116 | 113.316
9.5 | 1.682 | 0.01536 | -0.116 | 109.467
10 | 1.722 | 0.01633 | -0.115 | 105.446
10.5 | 1.76 | 0.01738 | -0.115 | 101.26
11 | 1.794 | 0.0185 | -0.114 | 96.978
11.5 | 1.825 | 0.01936 | -0.114 | 94.254
12 | 1.851 | 0.02075 | -0.113 | 89.206
12.5 | 1.873 | 0.02231 | -0.113 | 83.982
13 | 1.891 | 0.02399 | -0.112 | 78.83
13.5 | 1.904 | 0.02584 | -0.112 | 73.686
14 | 1.912 | 0.02794 | -0.111 | 68.423
14.5 | 1.914 | 0.0302 | -0.11 | 63.385
15 | 1.91 | 0.03273 | -0.11 | 58.359
15.5 | 1.901 | 0.03559 | -0.109 | 53.403
16 | 1.886 | 0.03874 | -0.108 | 48.68
16.5 | 1.865 | 0.04228 | -0.107 | 44.111
17 | 1.839 | 0.04615 | -0.107 | 39.844
17.5 | 1.804 | 0.05074 | -0.106 | 35.559
18 | 1.765 | 0.05549 | -0.105 | 31.802
18.5 | 1.719 | 0.06114 | -0.104 | 28.115
19 | 1.668 | 0.06748 | -0.102 | 24.723
19.5 | 1.613 | 0.07469 | -0.101 | 21.594

## 94. Re 7M Mach 0.25 (2)
BIGFOIL.COM POLAR EXPORT
Joukowsky 16.00% thick 4.00% camber
Joukowsky 16.00% thick 4.00% camber |  |  |  | Cl Max: | 1.9622 | at alpha= | 17.5 | deg
XFOIL ncrit=9 |  |  |  | L/D Max: | 156.505 | at alpha= | 5.5 | deg
Re: | 7000000 |  |  | Cd Min: | 0.12626 | at alpha= | -20 | deg
Mach: | 0.25 |  |  | Cl=0 at alpha= | -4.519 | deg
|  |  |  | @ Cl=0.1, Cd= | 0.005705
|  |  |  | @ Cl=0.4, Cd= | 0.0055067
|  |  |  | @ Cl=0.6, Cd= | 0.0056388
alpha (deg) | Cl | Cd | Cm | Cl/Cd
-20 | -0.9527 | 0.12626 | -0.0447 | -7.5455
-19.5 | -1.0019 | 0.11175 | -0.0543 | -8.9655
-19 | -1.0601 | 0.09668 | -0.0645 | -10.965
-18.5 | -1.1284 | 0.08106 | -0.0754 | -13.9206
-18 | -1.2075 | 0.06496 | -0.087 | -18.5884
-17.5 | -1.2931 | 0.04924 | -0.0987 | -26.2612
-17 | -1.3543 | 0.03676 | -0.1078 | -36.8417
-16 | -1.3033 | 0.02074 | -0.1324 | -62.8399
-15.5 | -1.3166 | 0.01701 | -0.1305 | -77.4015
-15 | -1.2784 | 0.01543 | -0.1287 | -82.8516
-14.5 | -1.2291 | 0.0143 | -0.1273 | -85.951
-14 | -1.1745 | 0.01344 | -0.1262 | -87.3884
-13 | -1.0608 | 0.01171 | -0.1245 | -90.5892
-12.5 | -1.0009 | 0.01106 | -0.1238 | -90.4973
-12 | -0.9406 | 0.01041 | -0.1233 | -90.3554
-11.5 | -0.879 | 0.0099 | -0.1229 | -88.7879
-11 | -0.8172 | 0.00935 | -0.1225 | -87.4011
-10.5 | -0.7548 | 0.00893 | -0.1223 | -84.5241
-10 | -0.6923 | 0.0085 | -0.1221 | -81.4471
-9.5 | -0.6294 | 0.00811 | -0.122 | -77.6079
-9 | -0.5663 | 0.0078 | -0.1219 | -72.6026
-8.5 | -0.5033 | 0.00747 | -0.1219 | -67.3762
-8 | -0.4401 | 0.00717 | -0.122 | -61.3808
-7.5 | -0.3768 | 0.00691 | -0.1221 | -54.5297
-7 | -0.3136 | 0.00669 | -0.1222 | -46.8759
-6.5 | -0.2504 | 0.00649 | -0.1223 | -38.5824
-6 | -0.1871 | 0.0063 | -0.1225 | -29.6984
-5.5 | -0.1238 | 0.00613 | -0.1228 | -20.1958
-5 | -0.0607 | 0.00598 | -0.123 | -10.1505
-4.5 | 0.0024 | 0.00586 | -0.1233 | 0.40956
-4 | 0.0653 | 0.00576 | -0.1236 | 11.3368
-3.5 | 0.1284 | 0.00566 | -0.1239 | 22.6855
-3 | 0.1913 | 0.00558 | -0.1242 | 34.2832
-2.5 | 0.2541 | 0.00553 | -0.1245 | 45.9494
-2 | 0.3167 | 0.0055 | -0.1248 | 57.5818
-1.5 | 0.3792 | 0.0055 | -0.1251 | 68.9455
-1 | 0.4415 | 0.00552 | -0.1253 | 79.9819
-0.5 | 0.5037 | 0.00555 | -0.1256 | 90.7568
0 | 0.5657 | 0.0056 | -0.1258 | 101.0179
0.5 | 0.6276 | 0.00567 | -0.126 | 110.6878
1 | 0.6892 | 0.00577 | -0.1262 | 119.4454
1.5 | 0.7505 | 0.00589 | -0.1263 | 127.4194
2 | 0.8116 | 0.00604 | -0.1263 | 134.3709
2.5 | 0.8724 | 0.0062 | -0.1263 | 140.7097
3 | 0.9329 | 0.00639 | -0.1263 | 145.9937
3.5 | 0.9929 | 0.00661 | -0.1261 | 150.2118
4 | 1.0522 | 0.00687 | -0.1258 | 153.1587
4.5 | 1.1107 | 0.0072 | -0.1254 | 154.2639
5 | 1.1693 | 0.0075 | -0.125 | 155.9067
5.5 | 1.227 | 0.00784 | -0.1244 | 156.5051
6 | 1.2832 | 0.00827 | -0.1235 | 155.1632
6.5 | 1.3392 | 0.00869 | -0.1226 | 154.1082
7 | 1.3943 | 0.00913 | -0.1215 | 152.7163
8 | 1.4995 | 0.01019 | -0.1184 | 147.1541
8.5 | 1.5502 | 0.01073 | -0.1165 | 144.4734
9 | 1.5985 | 0.01132 | -0.1142 | 141.2102
9.5 | 1.6431 | 0.01195 | -0.1114 | 137.4979
10 | 1.6731 | 0.01232 | -0.1057 | 135.8036
10.5 | 1.7022 | 0.01315 | -0.1003 | 129.4449
11 | 1.7314 | 0.01415 | -0.0953 | 122.3604
11.5 | 1.7605 | 0.01533 | -0.0907 | 114.8402
12 | 1.7876 | 0.01674 | -0.0862 | 106.7861
12.5 | 1.8133 | 0.01841 | -0.082 | 98.4954
13 | 1.8372 | 0.02034 | -0.078 | 90.3245
13.5 | 1.8618 | 0.02242 | -0.0745 | 83.0419
14 | 1.8815 | 0.02501 | -0.071 | 75.2299
14.5 | 1.8996 | 0.02792 | -0.0679 | 68.0372
15 | 1.9175 | 0.03106 | -0.0652 | 61.7354
15.5 | 1.9296 | 0.03495 | -0.0628 | 55.2103
16 | 1.9429 | 0.03898 | -0.0609 | 49.8435
16.5 | 1.9509 | 0.0438 | -0.0595 | 44.5411
17 | 1.9573 | 0.04904 | -0.0585 | 39.9123
17.5 | 1.9622 | 0.05478 | -0.0582 | 35.8196
18 | 1.9605 | 0.06147 | -0.0584 | 31.8936
18.5 | 1.9576 | 0.06868 | -0.0592 | 28.5032
19 | 1.9545 | 0.07615 | -0.0605 | 25.6664
19.5 | 1.9424 | 0.08509 | -0.0628 | 22.8276
20 | 1.9301 | 0.09431 | -0.0655 | 20.4655

## 95. Re 7M Mach 0.50 (1)
BIGFOIL.COM POLAR EXPORT
Joukowsky 16.00% thick 4.00% camber
Joukowsky 16.00% thick 4.00% camber |  |  |  | Cl Max: | 1.729 | at alpha= | 9.5 | deg
JavaFoil+Calcfoil stall+Eppler ext transition |  |  |  | L/D Max: | 152.903 | at alpha= | 2.5 | deg
Re: | 7000000 |  |  | Cd Min: | 0.00437 | at alpha= | -5 | deg
Mach: | 0.5 |  |  | Cl=0 at alpha= | -4.6972 | deg
|  |  |  | @ Cl=0.1, Cd= | 0.0044097
|  |  |  | @ Cl=0.4, Cd= | 0.0046263
|  |  |  | @ Cl=0.6, Cd= | 0.0050397
alpha (deg) | Cl | Cd | Cm | Cl/Cd
-20 | -0.886 | 0.15399 | -0.078 | -5.751
-19.5 | -0.857 | 0.14225 | -0.078 | -6.026
-19 | -0.83 | 0.14556 | -0.08 | -5.704
-18.5 | -0.798 | 0.14039 | -0.077 | -5.687
-18 | -0.77 | 0.12838 | -0.077 | -5.997
-17.5 | -0.741 | 0.13247 | -0.077 | -5.597
-17 | -0.712 | 0.12156 | -0.076 | -5.859
-16.5 | -0.686 | 0.12016 | -0.079 | -5.71
-16 | -0.654 | 0.11458 | -0.076 | -5.71
-15.5 | -0.63 | 0.10162 | -0.082 | -6.202
-15 | -0.596 | 0.10659 | -0.075 | -5.595
-14.5 | -0.574 | 0.09235 | -0.084 | -6.215
-14 | -0.54 | 0.09669 | -0.078 | -5.589
-13.5 | -0.51 | 0.09751 | -0.076 | -5.235
-13 | -0.488 | 0.0814 | -0.085 | -5.99
-12.5 | -0.456 | 0.0822 | -0.082 | -5.549
-12 | -0.425 | 0.08205 | -0.079 | -5.181
-11.5 | -0.399 | 0.07466 | -0.084 | -5.342
-11 | -0.478 | 0.06092 | -0.093 | -7.842
-10.5 | -0.559 | 0.04395 | -0.103 | -12.718
-10 | -0.559 | 0.03508 | -0.108 | -15.937
-9.5 | -0.538 | 0.02821 | -0.112 | -19.055
-9 | -0.504 | 0.02269 | -0.115 | -22.213
-8.5 | -0.462 | 0.01826 | -0.118 | -25.303
-8 | -0.414 | 0.01467 | -0.121 | -28.217
-7.5 | -0.361 | 0.01178 | -0.124 | -30.677
-7 | -0.305 | 0.0094 | -0.127 | -32.5
-6.5 | -0.251 | 0.00464 | -0.132 | -54.057
-6 | -0.182 | 0.00448 | -0.132 | -40.715
-5.5 | -0.113 | 0.00441 | -0.132 | -25.618
-5 | -0.043 | 0.00437 | -0.133 | -9.843
-4.5 | 0.028 | 0.00438 | -0.133 | 6.278
-4 | 0.098 | 0.00441 | -0.133 | 22.292
-3.5 | 0.169 | 0.0044 | -0.133 | 38.486
-3 | 0.241 | 0.00443 | -0.133 | 54.306
-2.5 | 0.312 | 0.00452 | -0.133 | 69.007
-2 | 0.383 | 0.0046 | -0.133 | 83.338
-1.5 | 0.454 | 0.00471 | -0.133 | 96.427
-1 | 0.525 | 0.00485 | -0.133 | 108.224
-0.5 | 0.596 | 0.00503 | -0.133 | 118.553
0 | 0.666 | 0.0052 | -0.133 | 128.062
0.5 | 0.737 | 0.00543 | -0.133 | 135.644
1 | 0.807 | 0.00571 | -0.133 | 141.353
1.5 | 0.877 | 0.00601 | -0.133 | 145.763
2 | 0.946 | 0.00632 | -0.133 | 149.842
2.5 | 1.015 | 0.00664 | -0.133 | 152.903
3 | 1.084 | 0.00876 | -0.133 | 123.78
3.5 | 1.149 | 0.00939 | -0.133 | 122.42
4 | 1.214 | 0.00985 | -0.132 | 123.234
4.5 | 1.278 | 0.01048 | -0.132 | 121.958
5 | 1.34 | 0.01119 | -0.132 | 119.731
5.5 | 1.4 | 0.01199 | -0.131 | 116.802
6 | 1.458 | 0.01291 | -0.131 | 112.971
6.5 | 1.513 | 0.01393 | -0.13 | 108.608
7 | 1.565 | 0.01511 | -0.13 | 103.557
7.5 | 1.612 | 0.01643 | -0.129 | 98.084
8 | 1.654 | 0.01792 | -0.129 | 92.284
8.5 | 1.689 | 0.01963 | -0.128 | 86.048
9 | 1.715 | 0.02158 | -0.127 | 79.446
9.5 | 1.729 | 0.02389 | -0.126 | 72.361
10 | 1.725 | 0.02665 | -0.125 | 64.728
10.5 | 1.696 | 0.03016 | -0.124 | 56.24
11 | 1.615 | 0.03487 | -0.123 | 46.318
11.5 | 1.357 | 0.04298 | -0.12 | 31.571
12 | 1.051 | 0.0535 | -0.117 | 19.644
12.5 | 1.084 | 0.05256 | -0.117 | 20.629
13 | 1.099 | 0.06055 | -0.114 | 18.158
13.5 | 1.121 | 0.06578 | -0.113 | 17.04
14 | 1.149 | 0.06823 | -0.112 | 16.834
14.5 | 1.174 | 0.07131 | -0.112 | 16.456

## 96. Re 7M Mach 0.50 (2)
BIGFOIL.COM POLAR EXPORT
Joukowsky 16.00% thick 4.00% camber
Joukowsky 16.00% thick 4.00% camber |  |  |  | Cl Max: | 1.8656 | at alpha= | 13.5 | deg
XFOIL ncrit=9 |  |  |  | L/D Max: | 156.34 | at alpha= | 4.5 | deg
Re: | 7000000 |  |  | Cd Min: | 0.20816 | at alpha= | -20 | deg
Mach: | 0.5 |  |  | Cl=0 at alpha= | -4.3894 | deg
|  |  |  | @ Cl=0.1, Cd= | 0.0060884
|  |  |  | @ Cl=0.4, Cd= | 0.0058339
|  |  |  | @ Cl=0.6, Cd= | 0.0059153
alpha (deg) | Cl | Cd | Cm | Cl/Cd
-20 | -0.6441 | 0.20816 | -0.0053 | -3.0943
-19.5 | -0.6391 | 0.19772 | -0.012 | -3.2323
-19 | -0.6343 | 0.18777 | -0.0183 | -3.3781
-18.5 | -0.6338 | 0.17737 | -0.0251 | -3.5733
-18 | -0.6318 | 0.16758 | -0.0313 | -3.7701
-17.5 | -0.6315 | 0.15787 | -0.0375 | -4.0001
-17 | -0.6325 | 0.14845 | -0.0434 | -4.2607
-15.5 | -0.6514 | 0.11676 | -0.0668 | -5.579
-15 | -0.6482 | 0.10261 | -0.0842 | -6.3171
-14.5 | -0.6551 | 0.0872 | -0.1049 | -7.5126
-14 | -0.6714 | 0.07387 | -0.1221 | -9.0889
-13.5 | -0.7193 | 0.0637 | -0.1294 | -11.292
-13 | -0.7726 | 0.05345 | -0.1373 | -14.4546
-12.5 | -0.8272 | 0.04403 | -0.1437 | -18.7872
-12 | -0.8862 | 0.03492 | -0.149 | -25.378
-11.5 | -0.94 | 0.02677 | -0.1517 | -35.1139
-11 | -0.9845 | 0.01786 | -0.1582 | -55.1232
-10.5 | -0.9516 | 0.01373 | -0.1576 | -69.3081
-10 | -0.8812 | 0.01182 | -0.1549 | -74.5516
-9.5 | -0.8024 | 0.01064 | -0.1522 | -75.4135
-9 | -0.7216 | 0.00984 | -0.1497 | -73.3333
-8.5 | -0.641 | 0.00913 | -0.1477 | -70.2081
-8 | -0.5604 | 0.00856 | -0.1459 | -65.4673
-7.5 | -0.4806 | 0.00808 | -0.1445 | -59.4802
-7 | -0.4015 | 0.00768 | -0.1432 | -52.2786
-6.5 | -0.3232 | 0.00732 | -0.1422 | -44.153
-6 | -0.2454 | 0.007 | -0.1415 | -35.0571
-5.5 | -0.1684 | 0.00673 | -0.1409 | -25.0223
-5 | -0.0922 | 0.0065 | -0.1404 | -14.1846
-4 | 0.0588 | 0.00616 | -0.1399 | 9.5455
-3.5 | 0.1336 | 0.00603 | -0.1398 | 22.1559
-3 | 0.208 | 0.00593 | -0.1397 | 35.0759
-2.5 | 0.2819 | 0.00587 | -0.1397 | 48.0239
-2 | 0.3554 | 0.00584 | -0.1398 | 60.8562
-1.5 | 0.4285 | 0.00583 | -0.1398 | 73.4991
-1 | 0.5013 | 0.00585 | -0.1398 | 85.6923
-0.5 | 0.5739 | 0.00589 | -0.1399 | 97.4363
0 | 0.6462 | 0.00596 | -0.1398 | 108.4228
0.5 | 0.7183 | 0.00606 | -0.1397 | 118.5314
1 | 0.79 | 0.00619 | -0.1396 | 127.6252
1.5 | 0.8614 | 0.00636 | -0.1392 | 135.4403
2 | 0.9325 | 0.00655 | -0.1388 | 142.3664
2.5 | 1.0032 | 0.00678 | -0.1382 | 147.9646
3 | 1.0734 | 0.00704 | -0.1374 | 152.4716
3.5 | 1.1427 | 0.00736 | -0.1363 | 155.2582
4 | 1.2104 | 0.00775 | -0.1348 | 156.1806
4.5 | 1.2773 | 0.00817 | -0.133 | 156.3403
5 | 1.3431 | 0.00862 | -0.1309 | 155.8121
5.5 | 1.4052 | 0.00918 | -0.128 | 153.0719
6 | 1.4636 | 0.00981 | -0.1244 | 149.1947
6.5 | 1.5151 | 0.01046 | -0.1195 | 144.847
7 | 1.5515 | 0.01129 | -0.1122 | 137.4225
7.5 | 1.5886 | 0.01237 | -0.1055 | 128.4236
8 | 1.6241 | 0.01374 | -0.0992 | 118.2023
8.5 | 1.6602 | 0.01534 | -0.0933 | 108.2269
9 | 1.6951 | 0.01725 | -0.0878 | 98.2667
9.5 | 1.7262 | 0.0196 | -0.0824 | 88.0714
10 | 1.755 | 0.02228 | -0.0775 | 78.7702
10.5 | 1.7781 | 0.02519 | -0.0722 | 70.5875
11 | 1.8021 | 0.02886 | -0.068 | 62.4428
11.5 | 1.8218 | 0.03316 | -0.0643 | 54.9397
12 | 1.8379 | 0.03806 | -0.0612 | 48.2895
12.5 | 1.8491 | 0.04368 | -0.0587 | 42.3329
13 | 1.8596 | 0.04974 | -0.0568 | 37.3864
13.5 | 1.8656 | 0.05652 | -0.0557 | 33.0078
14 | 1.8631 | 0.06444 | -0.0557 | 28.9122
14.5 | 1.8598 | 0.07286 | -0.0563 | 25.5257
15 | 1.8503 | 0.08227 | -0.0581 | 22.4906
15.5 | 1.8375 | 0.09241 | -0.0608 | 19.8842
16 | 1.8198 | 0.10348 | -0.0647 | 17.586
16.5 | 1.7984 | 0.11528 | -0.0698 | 15.6003
17 | 1.7786 | 0.12716 | -0.0755 | 13.9871
17.5 | 1.756 | 0.13965 | -0.0824 | 12.5743
18 | 1.7344 | 0.15215 | -0.09 | 11.3993
18.5 | 1.7132 | 0.16484 | -0.0984 | 10.3931

## 97. Re 8M Mach 0.00 (1)
BIGFOIL.COM POLAR EXPORT
Joukowsky 16.00% thick 4.00% camber
Joukowsky 16.00% thick 4.00% camber |  |  |  | Cl Max: | 1.993 | at alpha= | 16.5 | deg
JavaFoil+Calcfoil stall+Eppler ext transition |  |  |  | L/D Max: | 150.841 | at alpha= | 3.5 | deg
Re: | 8000000 |  |  | Cd Min: | 0.00423 | at alpha= | -5.5 | deg
Mach: | 0 |  |  | Cl=0 at alpha= | -4.6967 | deg
|  |  |  | @ Cl=0.1, Cd= | 0.0042673
|  |  |  | @ Cl=0.4, Cd= | 0.0045608
|  |  |  | @ Cl=0.6, Cd= | 0.0050449
alpha (deg) | Cl | Cd | Cm | Cl/Cd
-20 | -1.098 | 0.10594 | -0.083 | -10.361
-19.5 | -1.094 | 0.09851 | -0.084 | -11.107
-19 | -1.088 | 0.09186 | -0.085 | -11.843
-18.5 | -1.08 | 0.08504 | -0.086 | -12.701
-18 | -1.07 | 0.07837 | -0.088 | -13.655
-17.5 | -1.058 | 0.07238 | -0.089 | -14.612
-17 | -1.043 | 0.06626 | -0.09 | -15.744
-16.5 | -1.026 | 0.06039 | -0.091 | -16.996
-16 | -1.007 | 0.05481 | -0.092 | -18.377
-15.5 | -0.986 | 0.0495 | -0.094 | -19.916
-15 | -0.963 | 0.0442 | -0.095 | -21.774
-14.5 | -0.936 | 0.03957 | -0.096 | -23.655
-14 | -0.907 | 0.03517 | -0.097 | -25.785
-13.5 | -0.876 | 0.03072 | -0.099 | -28.529
-13 | -0.843 | 0.02681 | -0.1 | -31.446
-12.5 | -0.808 | 0.0231 | -0.102 | -34.988
-12 | -0.771 | 0.01977 | -0.103 | -39.01
-11.5 | -0.733 | 0.01679 | -0.105 | -43.621
-11 | -0.692 | 0.01417 | -0.106 | -48.801
-10.5 | -0.65 | 0.01172 | -0.108 | -55.415
-10 | -0.606 | 0.00977 | -0.11 | -62.028
-9.5 | -0.571 | 0.00462 | -0.114 | -123.686
-9 | -0.515 | 0.00453 | -0.114 | -113.552
-8.5 | -0.457 | 0.00441 | -0.114 | -103.722
-8 | -0.399 | 0.00434 | -0.114 | -91.986
-7.5 | -0.34 | 0.00428 | -0.114 | -79.416
-7 | -0.28 | 0.00424 | -0.115 | -66.182
-6.5 | -0.22 | 0.00424 | -0.115 | -51.965
-6 | -0.16 | 0.00425 | -0.115 | -37.521
-5.5 | -0.099 | 0.00423 | -0.115 | -23.346
-5 | -0.037 | 0.00425 | -0.115 | -8.814
-4.5 | 0.024 | 0.00425 | -0.115 | 5.629
-4 | 0.085 | 0.00426 | -0.115 | 20.076
-3.5 | 0.147 | 0.00429 | -0.115 | 34.273
-3 | 0.209 | 0.00434 | -0.115 | 48.087
-2.5 | 0.271 | 0.00439 | -0.115 | 61.612
-2 | 0.332 | 0.00448 | -0.115 | 74.187
-1.5 | 0.394 | 0.00455 | -0.115 | 86.516
-1 | 0.455 | 0.00466 | -0.115 | 97.691
-0.5 | 0.517 | 0.00482 | -0.115 | 107.222
0 | 0.578 | 0.00498 | -0.115 | 116.101
0.5 | 0.639 | 0.00516 | -0.115 | 123.874
1 | 0.7 | 0.00535 | -0.115 | 130.861
1.5 | 0.761 | 0.00557 | -0.115 | 136.55
2 | 0.822 | 0.00581 | -0.115 | 141.562
2.5 | 0.882 | 0.00602 | -0.115 | 146.569
3 | 0.943 | 0.0063 | -0.115 | 149.524
3.5 | 1.003 | 0.00665 | -0.115 | 150.841
4 | 1.062 | 0.00809 | -0.115 | 131.34
4.5 | 1.122 | 0.0085 | -0.115 | 131.957
5 | 1.18 | 0.00898 | -0.115 | 131.485
5.5 | 1.239 | 0.00953 | -0.115 | 129.942
6 | 1.296 | 0.01014 | -0.115 | 127.881
6.5 | 1.35 | 0.01016 | -0.115 | 132.912
7 | 1.404 | 0.01007 | -0.114 | 139.446
7.5 | 1.456 | 0.0112 | -0.114 | 130.041
8 | 1.507 | 0.01179 | -0.114 | 127.815
8.5 | 1.556 | 0.01242 | -0.113 | 125.291
9 | 1.603 | 0.0131 | -0.113 | 122.356
9.5 | 1.649 | 0.01381 | -0.113 | 119.399
10 | 1.692 | 0.01458 | -0.112 | 116.068
10.5 | 1.733 | 0.01539 | -0.112 | 112.631
11 | 1.772 | 0.01623 | -0.112 | 109.121
11.5 | 1.807 | 0.01716 | -0.111 | 105.303
12 | 1.841 | 0.01779 | -0.111 | 103.447
12.5 | 1.871 | 0.01892 | -0.11 | 98.868
13 | 1.898 | 0.02018 | -0.11 | 94.057
13.5 | 1.922 | 0.02151 | -0.109 | 89.333
14 | 1.943 | 0.02296 | -0.109 | 84.603
14.5 | 1.96 | 0.02454 | -0.108 | 79.876
15 | 1.973 | 0.02628 | -0.108 | 75.099
15.5 | 1.983 | 0.02819 | -0.107 | 70.341
16 | 1.99 | 0.03026 | -0.107 | 65.76
16.5 | 1.993 | 0.03248 | -0.106 | 61.375
17 | 1.993 | 0.03502 | -0.105 | 56.917
17.5 | 1.988 | 0.03771 | -0.105 | 52.723
18 | 1.98 | 0.04068 | -0.104 | 48.672
18.5 | 1.969 | 0.04394 | -0.103 | 44.803
19 | 1.955 | 0.0474 | -0.103 | 41.241
19.5 | 1.938 | 0.05118 | -0.102 | 37.866
20 | 1.918 | 0.05547 | -0.101 | 34.577

## 98. Re 8M Mach 0.00 (2)
BIGFOIL.COM POLAR EXPORT
Joukowsky 16.00% thick 4.00% camber
Joukowsky 16.00% thick 4.00% camber |  |  |  | Cl Max: | 2.0313 | at alpha= | 20 | deg
XFOIL ncrit=9 |  |  |  | L/D Max: | 157.303 | at alpha= | 5.5 | deg
Re: | 8000000 |  |  | Cd Min: | 0.06019 | at alpha= | 20 | deg
Mach: | 0 |  |  | Cl=0 at alpha= | -4.5533 | deg
|  |  |  | @ Cl=0.1, Cd= | 0.0055208
|  |  |  | @ Cl=0.4, Cd= | 0.0053456
|  |  |  | @ Cl=0.6, Cd= | 0.005505
alpha (deg) | Cl | Cd | Cm | Cl/Cd
-20 | -1.4622 | 0.04632 | -0.0901 | -31.5674
-19.5 | -1.5139 | 0.03442 | -0.0985 | -43.9831
-19 | -1.5265 | 0.02672 | -0.1045 | -57.1295
-18.5 | -1.5188 | 0.02114 | -0.1099 | -71.8448
-17.5 | -1.4367 | 0.01638 | -0.1172 | -87.7106
-17 | -1.3983 | 0.0154 | -0.116 | -90.7987
-16.5 | -1.3572 | 0.0144 | -0.115 | -94.25
-16 | -1.3111 | 0.01356 | -0.1143 | -96.6888
-15.5 | -1.2612 | 0.01291 | -0.114 | -97.6917
-15 | -1.21 | 0.01228 | -0.1137 | -98.5342
-14.5 | -1.1579 | 0.01161 | -0.1136 | -99.733
-14 | -1.1039 | 0.01105 | -0.1136 | -99.9005
-13.5 | -1.0489 | 0.01057 | -0.1136 | -99.2337
-13 | -0.9939 | 0.01003 | -0.1137 | -99.0927
-12.5 | -0.9374 | 0.00962 | -0.1138 | -97.4428
-12 | -0.8806 | 0.00919 | -0.114 | -95.8215
-11.5 | -0.8234 | 0.0088 | -0.1142 | -93.5682
-11 | -0.7656 | 0.00844 | -0.1145 | -90.7109
-10.5 | -0.7075 | 0.00809 | -0.1148 | -87.4536
-10 | -0.649 | 0.00779 | -0.115 | -83.3119
-9.5 | -0.5903 | 0.00752 | -0.1153 | -78.4973
-9 | -0.5313 | 0.00722 | -0.1157 | -73.5873
-8.5 | -0.472 | 0.00698 | -0.116 | -67.6218
-8 | -0.4127 | 0.00677 | -0.1164 | -60.9601
-7.5 | -0.3531 | 0.00655 | -0.1167 | -53.9084
-7 | -0.2934 | 0.00634 | -0.1171 | -46.2776
-6.5 | -0.2336 | 0.00617 | -0.1175 | -37.8606
-6 | -0.1738 | 0.00603 | -0.1178 | -28.8226
-5.5 | -0.1137 | 0.00588 | -0.1182 | -19.3367
-5 | -0.0536 | 0.00575 | -0.1186 | -9.3217
-4.5 | 0.0064 | 0.00565 | -0.119 | 1.1327
-4 | 0.0664 | 0.00556 | -0.1194 | 11.9424
-3.5 | 0.1264 | 0.00549 | -0.1198 | 23.0237
-3 | 0.1865 | 0.00543 | -0.1201 | 34.3462
-2.5 | 0.2466 | 0.00538 | -0.1205 | 45.8364
-2 | 0.3065 | 0.00535 | -0.1209 | 57.2897
-1.5 | 0.3663 | 0.00534 | -0.1212 | 68.5955
-1 | 0.426 | 0.00535 | -0.1215 | 79.6262
-0.5 | 0.4856 | 0.00539 | -0.1218 | 90.0928
0 | 0.545 | 0.00544 | -0.1221 | 100.1838
0.5 | 0.6042 | 0.00551 | -0.1223 | 109.6552
1 | 0.6632 | 0.0056 | -0.1225 | 118.4286
1.5 | 0.7219 | 0.00571 | -0.1227 | 126.4273
2 | 0.7805 | 0.00583 | -0.1229 | 133.8765
2.5 | 0.8387 | 0.00598 | -0.123 | 140.2508
3 | 0.8964 | 0.00617 | -0.1231 | 145.2836
3.5 | 0.9537 | 0.00639 | -0.1231 | 149.2488
4 | 1.0104 | 0.00664 | -0.123 | 152.1687
4.5 | 1.067 | 0.00689 | -0.1228 | 154.8621
5 | 1.123 | 0.00716 | -0.1227 | 156.8436
5.5 | 1.1782 | 0.00749 | -0.1224 | 157.3031
6 | 1.2325 | 0.00786 | -0.1219 | 156.8066
6.5 | 1.2868 | 0.0082 | -0.1215 | 156.9268
7 | 1.34 | 0.0086 | -0.1209 | 155.814
7.5 | 1.3921 | 0.00903 | -0.1202 | 154.1639
8 | 1.4434 | 0.00949 | -0.1193 | 152.0969
8.5 | 1.4942 | 0.00993 | -0.1184 | 150.4733
9 | 1.5437 | 0.01039 | -0.1173 | 148.5756
9.5 | 1.5918 | 0.01088 | -0.116 | 146.3051
10 | 1.6383 | 0.01134 | -0.1145 | 144.4709
10.5 | 1.6783 | 0.01173 | -0.1116 | 143.0776
11 | 1.7199 | 0.01235 | -0.1093 | 139.2632
11.5 | 1.7495 | 0.01301 | -0.1047 | 134.4735
12 | 1.776 | 0.01378 | -0.0998 | 128.8824
12.5 | 1.8023 | 0.01472 | -0.0954 | 122.4389
13 | 1.8298 | 0.01576 | -0.0915 | 116.1041
13.5 | 1.8557 | 0.01699 | -0.0877 | 109.2231
14 | 1.8786 | 0.01849 | -0.084 | 101.6009
14.5 | 1.9024 | 0.02009 | -0.0806 | 94.6939
15 | 1.9228 | 0.02205 | -0.0773 | 87.2018
15.5 | 1.9445 | 0.02406 | -0.0745 | 80.8188
16 | 1.9587 | 0.02676 | -0.0715 | 73.1951
16.5 | 1.977 | 0.02933 | -0.0692 | 67.4054
17 | 1.9907 | 0.03247 | -0.067 | 61.3089
17.5 | 2.0026 | 0.03599 | -0.0652 | 55.6432
18 | 2.0139 | 0.03978 | -0.0638 | 50.6259
18.5 | 2.0214 | 0.04417 | -0.0627 | 45.7641
19 | 2.0265 | 0.04907 | -0.0621 | 41.2981
19.5 | 2.031 | 0.05429 | -0.0619 | 37.4102
20 | 2.0313 | 0.06019 | -0.0621 | 33.7481

## 99. Re 8M Mach 0.10 (1)
BIGFOIL.COM POLAR EXPORT
Joukowsky 16.00% thick 4.00% camber
Joukowsky 16.00% thick 4.00% camber |  |  |  | Cl Max: | 1.98 | at alpha= | 16.5 | deg
JavaFoil+Calcfoil stall+Eppler ext transition |  |  |  | L/D Max: | 151.111 | at alpha= | 3.5 | deg
Re: | 8000000 |  |  | Cd Min: | 0.00423 | at alpha= | -5.5 | deg
Mach: | 0.1 |  |  | Cl=0 at alpha= | -4.6936 | deg
|  |  |  | @ Cl=0.1, Cd= | 0.0042668
|  |  |  | @ Cl=0.4, Cd= | 0.0045577
|  |  |  | @ Cl=0.6, Cd= | 0.0050161
alpha (deg) | Cl | Cd | Cm | Cl/Cd
-20 | -1.072 | 0.10986 | -0.083 | -9.759
-19.5 | -1.071 | 0.10225 | -0.084 | -10.476
-19 | -1.068 | 0.09483 | -0.085 | -11.263
-18.5 | -1.062 | 0.0883 | -0.086 | -12.029
-18 | -1.054 | 0.08137 | -0.087 | -12.96
-17.5 | -1.044 | 0.07475 | -0.088 | -13.973
-17 | -1.031 | 0.06883 | -0.09 | -14.986
-16.5 | -1.016 | 0.06278 | -0.091 | -16.192
-16 | -0.999 | 0.05699 | -0.092 | -17.531
-15.5 | -0.979 | 0.05151 | -0.093 | -19.008
-15 | -0.957 | 0.04603 | -0.095 | -20.793
-14.5 | -0.932 | 0.04123 | -0.096 | -22.602
-14 | -0.904 | 0.03645 | -0.097 | -24.803
-13.5 | -0.874 | 0.03204 | -0.099 | -27.27
-13 | -0.842 | 0.02783 | -0.1 | -30.239
-12.5 | -0.807 | 0.02414 | -0.102 | -33.428
-12 | -0.771 | 0.0207 | -0.103 | -37.235
-11.5 | -0.732 | 0.01759 | -0.105 | -41.62
-11 | -0.691 | 0.01486 | -0.106 | -46.517
-10.5 | -0.649 | 0.01231 | -0.108 | -52.748
-10 | -0.606 | 0.01019 | -0.11 | -59.504
-9.5 | -0.563 | 0.00844 | -0.113 | -66.772
-9 | -0.517 | 0.00455 | -0.115 | -113.617
-8.5 | -0.459 | 0.00447 | -0.115 | -102.652
-8 | -0.401 | 0.00435 | -0.115 | -92.095
-7.5 | -0.342 | 0.00429 | -0.115 | -79.557
-7 | -0.282 | 0.00425 | -0.115 | -66.334
-6.5 | -0.221 | 0.00424 | -0.115 | -52.128
-6 | -0.16 | 0.00426 | -0.115 | -37.647
-5.5 | -0.099 | 0.00423 | -0.115 | -23.423
-5 | -0.038 | 0.00426 | -0.115 | -8.845
-4.5 | 0.024 | 0.00425 | -0.115 | 5.656
-4 | 0.086 | 0.00426 | -0.115 | 20.157
-3.5 | 0.148 | 0.00429 | -0.116 | 34.442
-3 | 0.21 | 0.00434 | -0.116 | 48.31
-2.5 | 0.272 | 0.00439 | -0.116 | 61.892
-2 | 0.334 | 0.00448 | -0.116 | 74.518
-1.5 | 0.396 | 0.00455 | -0.116 | 86.949
-1 | 0.458 | 0.00467 | -0.116 | 98.083
-0.5 | 0.519 | 0.00482 | -0.116 | 107.649
0 | 0.581 | 0.00496 | -0.116 | 117.199
0.5 | 0.642 | 0.00514 | -0.116 | 125.048
1 | 0.704 | 0.00532 | -0.116 | 132.207
1.5 | 0.765 | 0.00559 | -0.116 | 136.937
2 | 0.826 | 0.00582 | -0.116 | 141.935
2.5 | 0.887 | 0.00604 | -0.116 | 146.9
3 | 0.947 | 0.00631 | -0.116 | 150.035
3.5 | 1.008 | 0.00667 | -0.116 | 151.111
4 | 1.067 | 0.00813 | -0.116 | 131.329
4.5 | 1.127 | 0.00855 | -0.116 | 131.885
5 | 1.186 | 0.00903 | -0.116 | 131.383
5.5 | 1.245 | 0.00959 | -0.115 | 129.76
6 | 1.303 | 0.01027 | -0.115 | 126.785
6.5 | 1.356 | 0.00994 | -0.115 | 136.372
7 | 1.41 | 0.01073 | -0.115 | 131.343
7.5 | 1.462 | 0.01131 | -0.115 | 129.266
8 | 1.513 | 0.01192 | -0.114 | 126.922
8.5 | 1.562 | 0.01256 | -0.114 | 124.321
9 | 1.609 | 0.01326 | -0.114 | 121.338
9.5 | 1.654 | 0.014 | -0.113 | 118.146
10 | 1.697 | 0.01478 | -0.113 | 114.815
10.5 | 1.738 | 0.01562 | -0.112 | 111.275
11 | 1.776 | 0.01652 | -0.112 | 107.511
11.5 | 1.811 | 0.01746 | -0.112 | 103.695
12 | 1.844 | 0.01814 | -0.111 | 101.647
12.5 | 1.873 | 0.01935 | -0.111 | 96.81
13 | 1.899 | 0.02062 | -0.11 | 92.061
13.5 | 1.921 | 0.02202 | -0.11 | 87.234
14 | 1.941 | 0.02355 | -0.109 | 82.416
14.5 | 1.956 | 0.02519 | -0.109 | 77.666
15 | 1.968 | 0.02702 | -0.108 | 72.811
15.5 | 1.975 | 0.02904 | -0.108 | 68.009
16 | 1.979 | 0.03122 | -0.107 | 63.39
16.5 | 1.98 | 0.03358 | -0.106 | 58.959
17 | 1.977 | 0.03626 | -0.106 | 54.522
17.5 | 1.969 | 0.03914 | -0.105 | 50.297
18 | 1.957 | 0.04232 | -0.104 | 46.247
18.5 | 1.942 | 0.0458 | -0.104 | 42.403
19 | 1.924 | 0.04952 | -0.103 | 38.867
19.5 | 1.904 | 0.05358 | -0.102 | 35.53
20 | 1.88 | 0.05823 | -0.101 | 32.281

## 100. Re 8M Mach 0.10 (2)
BIGFOIL.COM POLAR EXPORT
Joukowsky 16.00% thick 4.00% camber
Joukowsky 16.00% thick 4.00% camber |  |  |  | Cl Max: | 2.0227 | at alpha= | 19.5 | deg
XFOIL ncrit=9 |  |  |  | L/D Max: | 157.255 | at alpha= | 5.5 | deg
Re: | 8000000 |  |  | Cd Min: | 0.06466 | at alpha= | 20 | deg
Mach: | 0.1 |  |  | Cl=0 at alpha= | -4.5487 | deg
|  |  |  | @ Cl=0.1, Cd= | 0.0055411
|  |  |  | @ Cl=0.4, Cd= | 0.0053605
|  |  |  | @ Cl=0.6, Cd= | 0.0055107
alpha (deg) | Cl | Cd | Cm | Cl/Cd
-20 | -1.3761 | 0.05904 | -0.0834 | -23.3079
-19.5 | -1.4525 | 0.0441 | -0.0937 | -32.9365
-19 | -1.4941 | 0.0334 | -0.1013 | -44.7335
-18.5 | -1.507 | 0.02555 | -0.1077 | -58.9824
-18 | -1.5006 | 0.02006 | -0.1128 | -74.8056
-17.5 | -1.454 | 0.01728 | -0.1184 | -84.1435
-17 | -1.4058 | 0.01608 | -0.1193 | -87.4254
-16.5 | -1.3671 | 0.01504 | -0.1177 | -90.8976
-16 | -1.3232 | 0.01403 | -0.1168 | -94.3122
-15.5 | -1.274 | 0.01326 | -0.1162 | -96.0784
-15 | -1.2221 | 0.01263 | -0.1158 | -96.7617
-14.5 | -1.1697 | 0.01193 | -0.1155 | -98.0469
-14 | -1.1157 | 0.01128 | -0.1154 | -98.9096
-13.5 | -1.06 | 0.01078 | -0.1153 | -98.3302
-13 | -1.0042 | 0.01023 | -0.1153 | -98.1623
-12.5 | -0.9474 | 0.00976 | -0.1153 | -97.0697
-12 | -0.8897 | 0.00934 | -0.1154 | -95.257
-11.5 | -0.8319 | 0.0089 | -0.1155 | -93.4719
-11 | -0.7734 | 0.00856 | -0.1157 | -90.3505
-10.5 | -0.7147 | 0.00817 | -0.1159 | -87.4786
-10 | -0.6555 | 0.00787 | -0.1161 | -83.291
-9.5 | -0.5963 | 0.00757 | -0.1163 | -78.7715
-9 | -0.5366 | 0.00728 | -0.1166 | -73.7088
-8.5 | -0.4767 | 0.00704 | -0.1169 | -67.7131
-8 | -0.4168 | 0.00681 | -0.1172 | -61.2041
-7.5 | -0.3567 | 0.00658 | -0.1175 | -54.2097
-7 | -0.2964 | 0.00637 | -0.1179 | -46.5306
-6.5 | -0.2361 | 0.0062 | -0.1182 | -38.0806
-6 | -0.1757 | 0.00605 | -0.1186 | -29.0413
-5.5 | -0.1153 | 0.00591 | -0.1189 | -19.5093
-5 | -0.0547 | 0.00577 | -0.1193 | -9.4801
-4.5 | 0.0059 | 0.00566 | -0.1197 | 1.0424
-4 | 0.0664 | 0.00558 | -0.12 | 11.8996
-3.5 | 0.1268 | 0.00551 | -0.1204 | 23.0127
-3 | 0.1873 | 0.00544 | -0.1208 | 34.4301
-2.5 | 0.2477 | 0.00539 | -0.1211 | 45.9555
-2 | 0.3081 | 0.00536 | -0.1215 | 57.4813
-1.5 | 0.3684 | 0.00535 | -0.1218 | 68.8598
-1 | 0.4285 | 0.00537 | -0.1221 | 79.7952
-0.5 | 0.4885 | 0.0054 | -0.1224 | 90.463
0 | 0.5483 | 0.00545 | -0.1227 | 100.6055
0.5 | 0.6079 | 0.00552 | -0.1229 | 110.1268
1 | 0.6673 | 0.00561 | -0.1231 | 118.9483
1.5 | 0.7265 | 0.00572 | -0.1233 | 127.0105
2 | 0.7854 | 0.00585 | -0.1235 | 134.2564
2.5 | 0.844 | 0.006 | -0.1236 | 140.6667
3 | 0.9021 | 0.00619 | -0.1236 | 145.7351
3.5 | 0.9597 | 0.00642 | -0.1235 | 149.486
4 | 1.0169 | 0.00667 | -0.1234 | 152.4588
4.5 | 1.0739 | 0.00692 | -0.1233 | 155.1879
5 | 1.1303 | 0.0072 | -0.1231 | 156.9861
5.5 | 1.1857 | 0.00754 | -0.1227 | 157.2546
6 | 1.2406 | 0.0079 | -0.1223 | 157.038
6.5 | 1.2952 | 0.00825 | -0.1218 | 156.9939
7 | 1.3486 | 0.00867 | -0.1211 | 155.5479
7.5 | 1.4009 | 0.00912 | -0.1203 | 153.6075
8 | 1.4527 | 0.00957 | -0.1193 | 151.7973
8.5 | 1.5036 | 0.01002 | -0.1183 | 150.0599
9 | 1.5531 | 0.01051 | -0.117 | 147.7735
9.5 | 1.601 | 0.01102 | -0.1156 | 145.2813
10 | 1.6471 | 0.0115 | -0.1138 | 143.2261
10.5 | 1.6865 | 0.01191 | -0.1107 | 141.6037
11 | 1.7252 | 0.01254 | -0.1076 | 137.5758
11.5 | 1.7517 | 0.01324 | -0.1023 | 132.3036
12 | 1.7793 | 0.01408 | -0.0977 | 126.3707
12.5 | 1.8058 | 0.01511 | -0.0933 | 119.5103
13 | 1.8324 | 0.01627 | -0.0893 | 112.6245
13.5 | 1.8587 | 0.01758 | -0.0856 | 105.7281
14 | 1.8815 | 0.01922 | -0.0819 | 97.8928
14.5 | 1.9044 | 0.02099 | -0.0785 | 90.7289
15 | 1.9245 | 0.02309 | -0.0753 | 83.3478
15.5 | 1.9449 | 0.02534 | -0.0724 | 76.7522
16 | 1.9603 | 0.02812 | -0.0697 | 69.7119
16.5 | 1.9761 | 0.03106 | -0.0673 | 63.622
17 | 1.988 | 0.03456 | -0.0652 | 57.5231
17.5 | 2.0018 | 0.03811 | -0.0636 | 52.5269
18 | 2.0097 | 0.04247 | -0.0624 | 47.3205
18.5 | 2.0153 | 0.04729 | -0.0615 | 42.6158
19 | 2.0218 | 0.05228 | -0.0611 | 38.6725
19.5 | 2.0227 | 0.05815 | -0.0612 | 34.7842
20 | 2.0202 | 0.06466 | -0.0617 | 31.2434

## 101. Re 8M Mach 0.25 (1)
BIGFOIL.COM POLAR EXPORT
Joukowsky 16.00% thick 4.00% camber
Joukowsky 16.00% thick 4.00% camber |  |  |  | Cl Max: | 1.917 | at alpha= | 14.5 | deg
JavaFoil+Calcfoil stall+Eppler ext transition |  |  |  | L/D Max: | 154.131 | at alpha= | 3.5 | deg
Re: | 8000000 |  |  | Cd Min: | 0.00425 | at alpha= | -6.5 | deg
Mach: | 0.25 |  |  | Cl=0 at alpha= | -4.6953 | deg
|  |  |  | @ Cl=0.1, Cd= | 0.0042937
|  |  |  | @ Cl=0.4, Cd= | 0.0045613
|  |  |  | @ Cl=0.6, Cd= | 0.0050176
alpha (deg) | Cl | Cd | Cm | Cl/Cd
-20 | -0.86 | 0.13571 | -0.079 | -6.334
-19.5 | -0.882 | 0.12654 | -0.08 | -6.969
-19 | -0.901 | 0.11736 | -0.081 | -7.677
-18.5 | -0.916 | 0.10848 | -0.083 | -8.447
-18 | -0.928 | 0.09997 | -0.084 | -9.284
-17.5 | -0.935 | 0.09245 | -0.086 | -10.115
-17 | -0.939 | 0.08416 | -0.087 | -11.162
-16.5 | -0.939 | 0.07678 | -0.089 | -12.231
-16 | -0.935 | 0.06983 | -0.09 | -13.386
-15.5 | -0.926 | 0.06319 | -0.092 | -14.661
-15 | -0.914 | 0.0569 | -0.093 | -16.069
-14.5 | -0.898 | 0.05098 | -0.095 | -17.615
-14 | -0.878 | 0.04492 | -0.097 | -19.546
-13.5 | -0.854 | 0.03958 | -0.098 | -21.583
-13 | -0.827 | 0.03473 | -0.1 | -23.811
-12.5 | -0.797 | 0.03008 | -0.102 | -26.501
-12 | -0.764 | 0.02589 | -0.103 | -29.516
-11.5 | -0.728 | 0.02212 | -0.105 | -32.931
-11 | -0.69 | 0.01876 | -0.107 | -36.768
-10.5 | -0.649 | 0.01572 | -0.108 | -41.245
-10 | -0.606 | 0.01292 | -0.11 | -46.895
-9.5 | -0.561 | 0.01068 | -0.112 | -52.522
-9 | -0.515 | 0.00875 | -0.115 | -58.892
-8.5 | -0.47 | 0.00457 | -0.118 | -102.9
-8 | -0.41 | 0.00449 | -0.118 | -91.462
-7.5 | -0.35 | 0.00438 | -0.118 | -79.951
-7 | -0.289 | 0.00432 | -0.118 | -66.896
-6.5 | -0.227 | 0.00425 | -0.118 | -53.386
-6 | -0.165 | 0.00425 | -0.118 | -38.704
-5.5 | -0.102 | 0.00427 | -0.118 | -23.835
-5 | -0.039 | 0.00425 | -0.119 | -9.101
-4.5 | 0.025 | 0.00428 | -0.119 | 5.774
-4 | 0.088 | 0.00429 | -0.119 | 20.579
-3.5 | 0.152 | 0.00431 | -0.119 | 35.265
-3 | 0.216 | 0.00435 | -0.119 | 49.57
-2.5 | 0.279 | 0.00442 | -0.119 | 63.174
-2 | 0.343 | 0.00449 | -0.119 | 76.432
-1.5 | 0.407 | 0.00457 | -0.119 | 89.05
-1 | 0.47 | 0.00469 | -0.119 | 100.277
-0.5 | 0.534 | 0.00482 | -0.119 | 110.652
0 | 0.597 | 0.00501 | -0.119 | 119.113
0.5 | 0.66 | 0.00517 | -0.119 | 127.709
1 | 0.723 | 0.00538 | -0.119 | 134.399
1.5 | 0.786 | 0.0056 | -0.119 | 140.27
2 | 0.848 | 0.0059 | -0.119 | 143.721
2.5 | 0.911 | 0.00617 | -0.119 | 147.601
3 | 0.973 | 0.00642 | -0.119 | 151.479
3.5 | 1.035 | 0.00671 | -0.119 | 154.131
4 | 1.096 | 0.00842 | -0.119 | 130.164
4.5 | 1.157 | 0.00887 | -0.119 | 130.425
5 | 1.218 | 0.00942 | -0.119 | 129.203
5.5 | 1.277 | 0.01011 | -0.119 | 126.392
6 | 1.332 | 0.00993 | -0.118 | 134.181
6.5 | 1.388 | 0.01072 | -0.118 | 129.477
7 | 1.442 | 0.01132 | -0.118 | 127.393
7.5 | 1.494 | 0.01197 | -0.117 | 124.815
8 | 1.545 | 0.01268 | -0.117 | 121.814
8.5 | 1.593 | 0.01344 | -0.117 | 118.54
9 | 1.639 | 0.01424 | -0.116 | 115.074
9.5 | 1.683 | 0.01512 | -0.116 | 111.3
10 | 1.723 | 0.01606 | -0.115 | 107.312
10.5 | 1.761 | 0.01708 | -0.115 | 103.118
11 | 1.796 | 0.01817 | -0.115 | 98.826
11.5 | 1.826 | 0.01933 | -0.114 | 94.492
12 | 1.853 | 0.02031 | -0.114 | 91.23
12.5 | 1.876 | 0.02181 | -0.113 | 86.006
13 | 1.893 | 0.02345 | -0.112 | 80.724
13.5 | 1.906 | 0.02527 | -0.112 | 75.411
14 | 1.914 | 0.02722 | -0.111 | 70.339
14.5 | 1.917 | 0.02949 | -0.111 | 64.999
15 | 1.913 | 0.03197 | -0.11 | 59.824
15.5 | 1.903 | 0.03468 | -0.109 | 54.872
16 | 1.888 | 0.03775 | -0.108 | 50.018
16.5 | 1.868 | 0.04122 | -0.108 | 45.305
17 | 1.842 | 0.04502 | -0.107 | 40.908
17.5 | 1.807 | 0.04929 | -0.106 | 36.661
18 | 1.767 | 0.05415 | -0.105 | 32.631
18.5 | 1.722 | 0.05971 | -0.104 | 28.833
19 | 1.671 | 0.06594 | -0.103 | 25.339
19.5 | 1.615 | 0.073 | -0.101 | 22.124

## 102. Re 8M Mach 0.25 (2)
BIGFOIL.COM POLAR EXPORT
Joukowsky 16.00% thick 4.00% camber
Joukowsky 16.00% thick 4.00% camber |  |  |  | Cl Max: | 1.9791 | at alpha= | 18.5 | deg
XFOIL ncrit=9 |  |  |  | L/D Max: | 157.612 | at alpha= | 5.5 | deg
Re: | 8000000 |  |  | Cd Min: | 0.12207 | at alpha= | -20 | deg
Mach: | 0.25 |  |  | Cl=0 at alpha= | -4.5213 | deg
|  |  |  | @ Cl=0.1, Cd= | 0.0056064
|  |  |  | @ Cl=0.4, Cd= | 0.0054333
|  |  |  | @ Cl=0.6, Cd= | 0.005558
alpha (deg) | Cl | Cd | Cm | Cl/Cd
-20 | -0.9831 | 0.12207 | -0.0474 | -8.0536
-19.5 | -1.0426 | 0.10638 | -0.058 | -9.8007
-19 | -1.1069 | 0.09084 | -0.0688 | -12.1852
-18.5 | -1.1897 | 0.07378 | -0.081 | -16.125
-18 | -1.2667 | 0.05843 | -0.0922 | -21.6789
-17.5 | -1.3431 | 0.04419 | -0.1027 | -30.3938
-17 | -1.3955 | 0.03259 | -0.1114 | -42.8199
-16.5 | -1.3821 | 0.02383 | -0.1235 | -57.9983
-16 | -1.3598 | 0.01797 | -0.1323 | -75.6706
-15.5 | -1.3282 | 0.01634 | -0.1301 | -81.2852
-15 | -1.285 | 0.01496 | -0.1285 | -85.8957
-14.5 | -1.2347 | 0.01383 | -0.1272 | -89.2769
-14 | -1.1792 | 0.01295 | -0.1261 | -91.0579
-13.5 | -1.122 | 0.01214 | -0.1252 | -92.4217
-13 | -1.0634 | 0.01137 | -0.1245 | -93.5268
-12.5 | -1.0028 | 0.0108 | -0.1238 | -92.8519
-12 | -0.9421 | 0.01014 | -0.1233 | -92.9093
-11.5 | -0.8802 | 0.00964 | -0.1229 | -91.3071
-10.5 | -0.7556 | 0.00873 | -0.1223 | -86.5521
-10 | -0.6929 | 0.00829 | -0.1222 | -83.5826
-9.5 | -0.6299 | 0.00796 | -0.122 | -79.1332
-9 | -0.5668 | 0.00762 | -0.122 | -74.3832
-8.5 | -0.5035 | 0.0073 | -0.122 | -68.9726
-8 | -0.4402 | 0.00703 | -0.122 | -62.6174
-7.5 | -0.377 | 0.00681 | -0.1221 | -55.3598
-7 | -0.3136 | 0.00657 | -0.1222 | -47.7321
-6.5 | -0.2502 | 0.00636 | -0.1224 | -39.3396
-6 | -0.187 | 0.00618 | -0.1226 | -30.2589
-5.5 | -0.1238 | 0.00602 | -0.1229 | -20.5648
-5 | -0.0606 | 0.00588 | -0.1231 | -10.3061
-4.5 | 0.0027 | 0.00575 | -0.1234 | 0.46957
-4 | 0.0657 | 0.00565 | -0.1237 | 11.6283
-3.5 | 0.1287 | 0.00557 | -0.124 | 23.1059
-3 | 0.1915 | 0.00552 | -0.1243 | 34.692
-2.5 | 0.2543 | 0.00547 | -0.1246 | 46.4899
-2 | 0.317 | 0.00544 | -0.1249 | 58.2721
-1.5 | 0.3796 | 0.00543 | -0.1252 | 69.9079
-1 | 0.4421 | 0.00544 | -0.1255 | 81.2684
-0.5 | 0.5044 | 0.00547 | -0.1257 | 92.2121
0 | 0.5664 | 0.00552 | -0.1259 | 102.6087
0.5 | 0.6283 | 0.00559 | -0.1261 | 112.3971
1 | 0.69 | 0.00569 | -0.1263 | 121.2654
1.5 | 0.7514 | 0.00581 | -0.1264 | 129.3287
2 | 0.8125 | 0.00595 | -0.1265 | 136.5546
2.5 | 0.8732 | 0.00613 | -0.1265 | 142.447
3 | 0.9334 | 0.00634 | -0.1264 | 147.224
3.5 | 0.9933 | 0.00657 | -0.1262 | 151.1872
4 | 1.0531 | 0.0068 | -0.126 | 154.8676
4.5 | 1.1122 | 0.00709 | -0.1257 | 156.8688
5 | 1.1703 | 0.00743 | -0.1252 | 157.5101
5.5 | 1.2278 | 0.00779 | -0.1245 | 157.6123
6 | 1.285 | 0.00816 | -0.1238 | 157.4755
6.5 | 1.341 | 0.00859 | -0.1229 | 156.1118
7 | 1.3956 | 0.00907 | -0.1217 | 153.8699
7.5 | 1.4499 | 0.00953 | -0.1204 | 152.1406
8 | 1.5024 | 0.01005 | -0.1189 | 149.4925
8.5 | 1.5526 | 0.01063 | -0.1169 | 146.0583
9 | 1.6018 | 0.01119 | -0.1147 | 143.1457
9.5 | 1.6483 | 0.01177 | -0.1121 | 140.0425
10 | 1.6868 | 0.01234 | -0.1081 | 136.6937
10.5 | 1.7107 | 0.01287 | -0.1015 | 132.9215
11 | 1.7396 | 0.01384 | -0.0964 | 125.6936
11.5 | 1.7681 | 0.015 | -0.0916 | 117.8733
12 | 1.7962 | 0.01632 | -0.0872 | 110.0613
12.5 | 1.8237 | 0.01784 | -0.083 | 102.2253
13 | 1.8494 | 0.01963 | -0.0791 | 94.2129
13.5 | 1.8715 | 0.0218 | -0.0752 | 85.8486
14 | 1.8941 | 0.02414 | -0.0718 | 78.4631
14.5 | 1.9124 | 0.02695 | -0.0685 | 70.961
15 | 1.9299 | 0.03007 | -0.0657 | 64.1802
15.5 | 1.9447 | 0.03362 | -0.0632 | 57.8435
16 | 1.9569 | 0.03769 | -0.0612 | 51.9209
16.5 | 1.966 | 0.0423 | -0.0595 | 46.4775
17 | 1.9745 | 0.04726 | -0.0585 | 41.7795
17.5 | 1.978 | 0.05302 | -0.0579 | 37.3067
18 | 1.9781 | 0.05945 | -0.0579 | 33.2733
18.5 | 1.9791 | 0.06606 | -0.0584 | 29.9591
19 | 1.9708 | 0.0741 | -0.0598 | 26.5965
19.5 | 1.9631 | 0.08235 | -0.0617 | 23.8385
20 | 1.9526 | 0.09126 | -0.0642 | 21.396

## 103. Re 8M Mach 0.50 (1)
BIGFOIL.COM POLAR EXPORT
Joukowsky 16.00% thick 4.00% camber
Joukowsky 16.00% thick 4.00% camber |  |  |  | Cl Max: | 1.731 | at alpha= | 9.5 | deg
JavaFoil+Calcfoil stall+Eppler ext transition |  |  |  | L/D Max: | 153.669 | at alpha= | 2.5 | deg
Re: | 8000000 |  |  | Cd Min: | 0.00433 | at alpha= | -5 | deg
Mach: | 0.5 |  |  | Cl=0 at alpha= | -4.6972 | deg
|  |  |  | @ Cl=0.1, Cd= | 0.0043797
|  |  |  | @ Cl=0.4, Cd= | 0.0045987
|  |  |  | @ Cl=0.6, Cd= | 0.0050103
alpha (deg) | Cl | Cd | Cm | Cl/Cd
-20 | -0.889 | 0.15947 | -0.081 | -5.577
-19.5 | -0.864 | 0.13983 | -0.083 | -6.179
-19 | -0.831 | 0.1434 | -0.08 | -5.794
-18.5 | -0.799 | 0.13835 | -0.077 | -5.774
-18 | -0.771 | 0.12673 | -0.078 | -6.082
-17.5 | -0.742 | 0.13017 | -0.078 | -5.701
-17 | -0.713 | 0.11985 | -0.077 | -5.947
-16.5 | -0.687 | 0.11812 | -0.08 | -5.816
-16 | -0.655 | 0.11254 | -0.077 | -5.823
-15.5 | -0.634 | 0.09652 | -0.086 | -6.572
-15 | -0.598 | 0.10461 | -0.077 | -5.713
-14.5 | -0.577 | 0.08796 | -0.087 | -6.564
-14 | -0.542 | 0.09377 | -0.081 | -5.783
-13.5 | -0.511 | 0.09549 | -0.078 | -5.354
-13 | -0.49 | 0.07831 | -0.088 | -6.256
-12.5 | -0.458 | 0.07955 | -0.085 | -5.752
-12 | -0.426 | 0.07998 | -0.081 | -5.33
-11.5 | -0.4 | 0.07304 | -0.086 | -5.471
-11 | -0.479 | 0.05957 | -0.094 | -8.035
-10.5 | -0.56 | 0.04306 | -0.104 | -13.002
-10 | -0.56 | 0.03423 | -0.108 | -16.366
-9.5 | -0.539 | 0.02743 | -0.112 | -19.639
-9 | -0.505 | 0.02209 | -0.115 | -22.86
-8.5 | -0.463 | 0.01768 | -0.118 | -26.184
-8 | -0.415 | 0.01424 | -0.121 | -29.124
-7.5 | -0.362 | 0.01139 | -0.124 | -31.811
-7 | -0.306 | 0.00909 | -0.127 | -33.716
-6.5 | -0.251 | 0.00459 | -0.132 | -54.653
-6 | -0.182 | 0.00443 | -0.132 | -41.122
-5.5 | -0.113 | 0.00437 | -0.132 | -25.855
-5 | -0.043 | 0.00433 | -0.133 | -9.935
-4.5 | 0.028 | 0.00439 | -0.133 | 6.269
-4 | 0.098 | 0.00438 | -0.133 | 22.48
-3.5 | 0.169 | 0.00437 | -0.133 | 38.773
-3 | 0.241 | 0.0044 | -0.133 | 54.668
-2.5 | 0.312 | 0.00449 | -0.133 | 69.453
-2 | 0.383 | 0.00457 | -0.133 | 83.811
-1.5 | 0.454 | 0.00469 | -0.133 | 96.98
-1 | 0.525 | 0.00483 | -0.133 | 108.807
-0.5 | 0.596 | 0.005 | -0.133 | 119.127
0 | 0.666 | 0.00518 | -0.133 | 128.704
0.5 | 0.737 | 0.00541 | -0.133 | 136.289
1 | 0.807 | 0.00568 | -0.133 | 142.051
1.5 | 0.877 | 0.00599 | -0.133 | 146.401
2 | 0.946 | 0.00629 | -0.133 | 150.553
2.5 | 1.015 | 0.00661 | -0.133 | 153.669
3 | 1.084 | 0.00866 | -0.133 | 125.142
3.5 | 1.152 | 0.0093 | -0.133 | 123.855
4 | 1.215 | 0.00899 | -0.132 | 135.064
4.5 | 1.279 | 0.01039 | -0.132 | 123.001
5 | 1.341 | 0.01109 | -0.132 | 120.886
5.5 | 1.401 | 0.01189 | -0.131 | 117.863
6 | 1.459 | 0.01277 | -0.131 | 114.226
6.5 | 1.514 | 0.01377 | -0.13 | 109.956
7 | 1.566 | 0.01492 | -0.13 | 104.952
7.5 | 1.613 | 0.0162 | -0.129 | 99.563
8 | 1.655 | 0.01765 | -0.129 | 93.773
8.5 | 1.69 | 0.01928 | -0.128 | 87.676
9 | 1.716 | 0.02119 | -0.127 | 81.005
9.5 | 1.731 | 0.02344 | -0.126 | 73.835
10 | 1.727 | 0.02611 | -0.126 | 66.132
10.5 | 1.698 | 0.02946 | -0.124 | 57.646
11 | 1.618 | 0.034 | -0.123 | 47.571
11.5 | 1.359 | 0.04207 | -0.121 | 32.313
12 | 1.054 | 0.05167 | -0.117 | 20.404
12.5 | 1.087 | 0.05071 | -0.118 | 21.446
13 | 1.104 | 0.05837 | -0.115 | 18.909
13.5 | 1.126 | 0.06313 | -0.114 | 17.839
14 | 1.155 | 0.06468 | -0.114 | 17.852
14.5 | 1.181 | 0.06712 | -0.113 | 17.601

## 104. Re 8M Mach 0.50 (2)
BIGFOIL.COM POLAR EXPORT
Joukowsky 16.00% thick 4.00% camber
Joukowsky 16.00% thick 4.00% camber |  |  |  | Cl Max: | 1.8875 | at alpha= | 14 | deg
XFOIL ncrit=9 |  |  |  | L/D Max: | 159.663 | at alpha= | 4.5 | deg
Re: | 8000000 |  |  | Cd Min: | 0.17474 | at alpha= | 19 | deg
Mach: | 0.5 |  |  | Cl=0 at alpha= | -4.3943 | deg
|  |  |  | @ Cl=0.1, Cd= | 0.0059801
|  |  |  | @ Cl=0.4, Cd= | 0.005724
|  |  |  | @ Cl=0.6, Cd= | 0.0058141
alpha (deg) | Cl | Cd | Cm | Cl/Cd
-16 | -0.6643 | 0.12634 | -0.0578 | -5.258
-15.5 | -0.6572 | 0.11235 | -0.0746 | -5.8496
-15 | -0.6558 | 0.09778 | -0.0934 | -6.7069
-14.5 | -0.6633 | 0.08199 | -0.1158 | -8.09
-14 | -0.704 | 0.07135 | -0.1246 | -9.8669
-13.5 | -0.7537 | 0.06092 | -0.1327 | -12.372
-13 | -0.8068 | 0.05094 | -0.1403 | -15.8382
-12.5 | -0.8599 | 0.04176 | -0.1465 | -20.5915
-12 | -0.9152 | 0.03305 | -0.151 | -27.6914
-11.5 | -0.9703 | 0.02508 | -0.153 | -38.6882
-11 | -1.0029 | 0.01657 | -0.1598 | -60.525
-10.5 | -0.9595 | 0.01298 | -0.1582 | -73.9214
-10 | -0.8853 | 0.01133 | -0.1552 | -78.1377
-9.5 | -0.8047 | 0.01031 | -0.1524 | -78.0504
-9 | -0.7231 | 0.00952 | -0.1499 | -75.9559
-8.5 | -0.6418 | 0.00887 | -0.1479 | -72.3563
-8 | -0.5611 | 0.00836 | -0.1461 | -67.1172
-7.5 | -0.4809 | 0.00791 | -0.1446 | -60.7965
-7 | -0.4016 | 0.00749 | -0.1434 | -53.6182
-6.5 | -0.3231 | 0.00715 | -0.1424 | -45.1888
-6 | -0.2454 | 0.00686 | -0.1416 | -35.7726
-5.5 | -0.1683 | 0.00661 | -0.141 | -25.4614
-5 | -0.0918 | 0.00638 | -0.1405 | -14.3887
-4.5 | -0.0159 | 0.0062 | -0.1402 | -2.5645
-4 | 0.0593 | 0.00604 | -0.14 | 9.8179
-3.5 | 0.134 | 0.00593 | -0.1399 | 22.597
-3 | 0.2084 | 0.00584 | -0.1399 | 35.6849
-2.5 | 0.2824 | 0.00577 | -0.1399 | 48.9428
-2 | 0.3561 | 0.00573 | -0.1399 | 62.1466
-1.5 | 0.4295 | 0.00572 | -0.14 | 75.0874
-1 | 0.5024 | 0.00574 | -0.1401 | 87.5261
-0.5 | 0.5751 | 0.00579 | -0.1401 | 99.3264
0 | 0.6475 | 0.00586 | -0.1401 | 110.4949
0.5 | 0.7196 | 0.00596 | -0.14 | 120.7383
1 | 0.7915 | 0.00608 | -0.1398 | 130.1809
1.5 | 0.8631 | 0.00624 | -0.1395 | 138.3173
2 | 0.9343 | 0.00644 | -0.1391 | 145.0776
2.5 | 1.0049 | 0.00667 | -0.1385 | 150.6597
3 | 1.0748 | 0.00696 | -0.1376 | 154.4253
3.5 | 1.144 | 0.00728 | -0.1365 | 157.1429
4 | 1.2129 | 0.00762 | -0.1352 | 159.1732
4.5 | 1.2805 | 0.00802 | -0.1335 | 159.6633
5 | 1.3452 | 0.00853 | -0.1312 | 157.7022
5.5 | 1.4087 | 0.00905 | -0.1285 | 155.6575
6 | 1.4689 | 0.00964 | -0.1252 | 152.3755
6.5 | 1.521 | 0.01034 | -0.1204 | 147.0986
7 | 1.5577 | 0.01112 | -0.113 | 140.0809
7.5 | 1.5969 | 0.0121 | -0.1065 | 131.9752
8 | 1.634 | 0.01337 | -0.1002 | 122.2139
8.5 | 1.6692 | 0.01496 | -0.0941 | 111.5775
9 | 1.7033 | 0.01686 | -0.0883 | 101.0261
9.5 | 1.7343 | 0.01918 | -0.0829 | 90.4223
10 | 1.7653 | 0.02177 | -0.0779 | 81.0887
10.5 | 1.7904 | 0.02442 | -0.0726 | 73.317
11 | 1.814 | 0.02807 | -0.0683 | 64.6242
11.5 | 1.8352 | 0.03221 | -0.0644 | 56.9761
12 | 1.8547 | 0.0368 | -0.0611 | 50.3995
12.5 | 1.8701 | 0.04203 | -0.0584 | 44.4944
13 | 1.8789 | 0.04814 | -0.0564 | 39.0299
13.5 | 1.8854 | 0.05481 | -0.0551 | 34.3988
14 | 1.8875 | 0.06222 | -0.0546 | 30.3359
14.5 | 1.8854 | 0.07041 | -0.0549 | 26.7774
15 | 1.876 | 0.0797 | -0.0565 | 23.5383
15.5 | 1.8633 | 0.08975 | -0.059 | 20.761
16 | 1.8465 | 0.1006 | -0.0626 | 18.3549
16.5 | 1.8266 | 0.11213 | -0.0672 | 16.29
17 | 1.8039 | 0.12429 | -0.0731 | 14.5136
17.5 | 1.7822 | 0.13657 | -0.0796 | 13.0497
18 | 1.7589 | 0.14921 | -0.0872 | 11.7881
18.5 | 1.7353 | 0.16211 | -0.0957 | 10.7045
19 | 1.7155 | 0.17474 | -0.1043 | 9.8174

## 105. Re 10M Mach 0.00 (1)
BIGFOIL.COM POLAR EXPORT
Joukowsky 16.00% thick 4.00% camber
Joukowsky 16.00% thick 4.00% camber |  |  |  | Cl Max: | 1.997 | at alpha= | 16.5 | deg
JavaFoil+Calcfoil stall+Eppler ext transition |  |  |  | L/D Max: | 151.717 | at alpha= | 3.5 | deg
Re: | 10000000 |  |  | Cd Min: | 0.00417 | at alpha= | -6.5 | deg
Mach: | 0 |  |  | Cl=0 at alpha= | -4.6967 | deg
|  |  |  | @ Cl=0.1, Cd= | 0.0042197
|  |  |  | @ Cl=0.4, Cd= | 0.0045308
|  |  |  | @ Cl=0.6, Cd= | 0.0050149
alpha (deg) | Cl | Cd | Cm | Cl/Cd
-20 | -1.1 | 0.10338 | -0.084 | -10.638
-19.5 | -1.096 | 0.09654 | -0.085 | -11.351
-19 | -1.09 | 0.08944 | -0.086 | -12.189
-18.5 | -1.082 | 0.08302 | -0.087 | -13.035
-18 | -1.073 | 0.07601 | -0.088 | -14.114
-17.5 | -1.06 | 0.07013 | -0.089 | -15.117
-17 | -1.046 | 0.06398 | -0.09 | -16.348
-16.5 | -1.029 | 0.05856 | -0.092 | -17.569
-16 | -1.01 | 0.05302 | -0.093 | -19.043
-15.5 | -0.988 | 0.04775 | -0.094 | -20.702
-15 | -0.965 | 0.04251 | -0.095 | -22.708
-14.5 | -0.939 | 0.0379 | -0.097 | -24.776
-14 | -0.91 | 0.03337 | -0.098 | -27.273
-13.5 | -0.879 | 0.02918 | -0.099 | -30.14
-13 | -0.846 | 0.02534 | -0.101 | -33.393
-12.5 | -0.811 | 0.02187 | -0.102 | -37.092
-12 | -0.774 | 0.01862 | -0.104 | -41.584
-11.5 | -0.736 | 0.01572 | -0.105 | -46.807
-11 | -0.695 | 0.01319 | -0.107 | -52.704
-10.5 | -0.653 | 0.01092 | -0.109 | -59.778
-10 | -0.611 | 0.00901 | -0.111 | -67.759
-9.5 | -0.571 | 0.00461 | -0.114 | -123.824
-9 | -0.515 | 0.00445 | -0.114 | -115.642
-8.5 | -0.457 | 0.00434 | -0.114 | -105.481
-8 | -0.399 | 0.00427 | -0.114 | -93.451
-7.5 | -0.34 | 0.00421 | -0.114 | -80.66
-7 | -0.28 | 0.00421 | -0.115 | -66.537
-6.5 | -0.22 | 0.00417 | -0.115 | -52.73
-6 | -0.16 | 0.00419 | -0.115 | -38.043
-5.5 | -0.099 | 0.00417 | -0.115 | -23.641
-5 | -0.037 | 0.0042 | -0.115 | -8.92
-4.5 | 0.024 | 0.0042 | -0.115 | 5.693
-4 | 0.085 | 0.00421 | -0.115 | 20.287
-3.5 | 0.147 | 0.00425 | -0.115 | 34.624
-3 | 0.209 | 0.0043 | -0.115 | 48.515
-2.5 | 0.271 | 0.00435 | -0.115 | 62.14
-2 | 0.332 | 0.00445 | -0.115 | 74.757
-1.5 | 0.394 | 0.00452 | -0.115 | 87.16
-1 | 0.455 | 0.00463 | -0.115 | 98.33
-0.5 | 0.517 | 0.00479 | -0.115 | 107.873
0 | 0.578 | 0.00495 | -0.115 | 116.818
0.5 | 0.639 | 0.00513 | -0.115 | 124.598
1 | 0.7 | 0.00532 | -0.115 | 131.639
1.5 | 0.761 | 0.00554 | -0.115 | 137.387
2 | 0.822 | 0.00577 | -0.115 | 142.406
2.5 | 0.882 | 0.00599 | -0.115 | 147.423
3 | 0.943 | 0.00627 | -0.115 | 150.392
3.5 | 1.003 | 0.00661 | -0.115 | 151.717
4 | 1.062 | 0.00801 | -0.115 | 132.648
4.5 | 1.122 | 0.0084 | -0.115 | 133.45
5 | 1.18 | 0.00887 | -0.115 | 133.076
5.5 | 1.239 | 0.0094 | -0.115 | 131.741
6 | 1.296 | 0.00998 | -0.115 | 129.888
6.5 | 1.353 | 0.01061 | -0.115 | 127.507
7 | 1.405 | 0.01022 | -0.114 | 137.466
7.5 | 1.457 | 0.011 | -0.114 | 132.439
8 | 1.508 | 0.01157 | -0.114 | 130.399
8.5 | 1.558 | 0.01216 | -0.114 | 128.052
9 | 1.605 | 0.0128 | -0.113 | 125.407
9.5 | 1.651 | 0.01348 | -0.113 | 122.483
10 | 1.694 | 0.01419 | -0.113 | 119.377
10.5 | 1.735 | 0.01495 | -0.112 | 116.063
11 | 1.774 | 0.01577 | -0.112 | 112.499
11.5 | 1.81 | 0.01665 | -0.111 | 108.71
12 | 1.844 | 0.01761 | -0.111 | 104.716
12.5 | 1.874 | 0.01824 | -0.11 | 102.739
13 | 1.901 | 0.01942 | -0.11 | 97.88
13.5 | 1.925 | 0.02069 | -0.11 | 93.068
14 | 1.946 | 0.02208 | -0.109 | 88.147
14.5 | 1.964 | 0.02359 | -0.109 | 83.238
15 | 1.977 | 0.02522 | -0.108 | 78.414
15.5 | 1.987 | 0.027 | -0.107 | 73.599
16 | 1.994 | 0.02899 | -0.107 | 68.791
16.5 | 1.997 | 0.03119 | -0.106 | 64.03
17 | 1.997 | 0.03355 | -0.106 | 59.538
17.5 | 1.993 | 0.03615 | -0.105 | 55.124
18 | 1.984 | 0.039 | -0.104 | 50.879
18.5 | 1.974 | 0.04203 | -0.104 | 46.96
19 | 1.959 | 0.04548 | -0.103 | 43.079
19.5 | 1.942 | 0.04912 | -0.102 | 39.54
20 | 1.923 | 0.0531 | -0.101 | 36.214

## 106. Re 10M Mach 0.00 (2)
BIGFOIL.COM POLAR EXPORT
Joukowsky 16.00% thick 4.00% camber
Joukowsky 16.00% thick 4.00% camber |  |  |  | Cl Max: | 2.061 | at alpha= | 20 | deg
XFOIL ncrit=9 |  |  |  | L/D Max: | 159.493 | at alpha= | 6.5 | deg
Re: | 10000000 |  |  | Cd Min: | 0.05652 | at alpha= | 20 | deg
Mach: | 0 |  |  | Cl=0 at alpha= | -4.555 | deg
|  |  |  | @ Cl=0.1, Cd= | 0.0053968
|  |  |  | @ Cl=0.4, Cd= | 0.0052511
|  |  |  | @ Cl=0.6, Cd= | 0.0054143
alpha (deg) | Cl | Cd | Cm | Cl/Cd
-20 | -1.5388 | 0.03773 | -0.096 | -40.7845
-19.5 | -1.5581 | 0.02948 | -0.102 | -52.8528
-19 | -1.5558 | 0.02329 | -0.1075 | -66.8012
-18.5 | -1.5522 | 0.01822 | -0.1123 | -85.1921
-18 | -1.4942 | 0.01646 | -0.1167 | -90.7776
-17.5 | -1.4534 | 0.01539 | -0.1162 | -94.4379
-17 | -1.4112 | 0.01455 | -0.1152 | -96.9897
-16.5 | -1.3647 | 0.01383 | -0.1145 | -98.6768
-16 | -1.3174 | 0.01299 | -0.114 | -101.4165
-15.5 | -1.2673 | 0.01229 | -0.1137 | -103.1164
-15 | -1.2148 | 0.01173 | -0.1136 | -103.5635
-14.5 | -1.1611 | 0.01119 | -0.1135 | -103.7623
-14 | -1.1071 | 0.01059 | -0.1135 | -104.542
-13.5 | -1.0518 | 0.01013 | -0.1136 | -103.8302
-13 | -0.9958 | 0.0097 | -0.1137 | -102.6598
-12.5 | -0.9394 | 0.00922 | -0.1139 | -101.8872
-12 | -0.8821 | 0.00888 | -0.114 | -99.3356
-11.5 | -0.8247 | 0.00849 | -0.1143 | -97.1378
-11 | -0.7666 | 0.00815 | -0.1145 | -94.0613
-10.5 | -0.7084 | 0.00782 | -0.1148 | -90.5882
-10 | -0.6498 | 0.00755 | -0.1151 | -86.0662
-9.5 | -0.5909 | 0.00725 | -0.1154 | -81.5034
-9 | -0.5317 | 0.00701 | -0.1158 | -75.8488
-8.5 | -0.4724 | 0.00678 | -0.1161 | -69.6755
-8 | -0.413 | 0.00655 | -0.1165 | -63.0534
-7.5 | -0.3532 | 0.00636 | -0.1168 | -55.5346
-7 | -0.2934 | 0.00618 | -0.1172 | -47.4757
-6.5 | -0.2336 | 0.00603 | -0.1176 | -38.7396
-6 | -0.1737 | 0.00588 | -0.118 | -29.5408
-5.5 | -0.1135 | 0.00573 | -0.1184 | -19.808
-5 | -0.0534 | 0.00561 | -0.1187 | -9.5187
-4.5 | 0.0066 | 0.00551 | -0.1191 | 1.1978
-4 | 0.0667 | 0.00543 | -0.1195 | 12.2836
-3.5 | 0.1268 | 0.00537 | -0.1199 | 23.6127
-3 | 0.1869 | 0.00531 | -0.1203 | 35.1977
-2.5 | 0.247 | 0.00526 | -0.1206 | 46.9582
-2 | 0.307 | 0.00524 | -0.121 | 58.5878
-1.5 | 0.3668 | 0.00524 | -0.1213 | 70
-1 | 0.4265 | 0.00526 | -0.1217 | 81.0837
-0.5 | 0.4861 | 0.0053 | -0.122 | 91.717
0 | 0.5456 | 0.00535 | -0.1222 | 101.9813
0.5 | 0.6048 | 0.00542 | -0.1225 | 111.5867
1 | 0.6639 | 0.00551 | -0.1227 | 120.49
1.5 | 0.7227 | 0.00562 | -0.1229 | 128.5943
2 | 0.7813 | 0.00575 | -0.1231 | 135.8783
2.5 | 0.8395 | 0.0059 | -0.1232 | 142.2881
3 | 0.8973 | 0.00609 | -0.1233 | 147.3399
3.5 | 0.9546 | 0.00631 | -0.1232 | 151.2837
4 | 1.0114 | 0.00656 | -0.1232 | 154.1768
4.5 | 1.0682 | 0.0068 | -0.1231 | 157.0882
5 | 1.1243 | 0.00707 | -0.1229 | 159.024
5.5 | 1.1795 | 0.0074 | -0.1226 | 159.3919
6 | 1.2342 | 0.00774 | -0.1222 | 159.4574
6.5 | 1.2887 | 0.00808 | -0.1218 | 159.4926
7 | 1.3422 | 0.00846 | -0.1213 | 158.6525
7.5 | 1.3948 | 0.00887 | -0.1206 | 157.2492
8 | 1.4463 | 0.00932 | -0.1198 | 155.1824
8.5 | 1.4976 | 0.00974 | -0.119 | 153.7577
9 | 1.5478 | 0.01018 | -0.118 | 152.0432
9.5 | 1.5966 | 0.01066 | -0.1167 | 149.7749
10 | 1.6438 | 0.01115 | -0.1153 | 147.426
10.5 | 1.6899 | 0.01158 | -0.1137 | 145.9326
11 | 1.7292 | 0.01197 | -0.1108 | 144.4612
11.5 | 1.7655 | 0.01261 | -0.1074 | 140.0079
12 | 1.7902 | 0.01332 | -0.1021 | 134.3994
12.5 | 1.8177 | 0.01413 | -0.0976 | 128.6412
13 | 1.8455 | 0.01508 | -0.0936 | 122.3806
13.5 | 1.8696 | 0.0163 | -0.0894 | 114.6994
14 | 1.8965 | 0.01753 | -0.086 | 108.186
14.5 | 1.9193 | 0.0191 | -0.0823 | 100.4869
15 | 1.9421 | 0.02081 | -0.0791 | 93.3253
15.5 | 1.961 | 0.0229 | -0.0758 | 85.6332
16 | 1.9808 | 0.0251 | -0.073 | 78.9163
16.5 | 1.9968 | 0.02774 | -0.0703 | 71.9827
17 | 2.0134 | 0.0305 | -0.0681 | 66.0131
17.5 | 2.0248 | 0.03393 | -0.066 | 59.6758
18 | 2.0358 | 0.0376 | -0.0643 | 54.1436
18.5 | 2.0482 | 0.04136 | -0.0631 | 49.5213
19 | 2.0521 | 0.04621 | -0.0622 | 44.4081
19.5 | 2.0557 | 0.05137 | -0.0617 | 40.0175
20 | 2.061 | 0.05652 | -0.0617 | 36.465

## 107. Re 10M Mach 0.10 (1)
BIGFOIL.COM POLAR EXPORT
Joukowsky 16.00% thick 4.00% camber
Joukowsky 16.00% thick 4.00% camber |  |  |  | Cl Max: | 1.984 | at alpha= | 16 | deg
JavaFoil+Calcfoil stall+Eppler ext transition |  |  |  | L/D Max: | 151.967 | at alpha= | 3.5 | deg
Re: | 10000000 |  |  | Cd Min: | 0.00418 | at alpha= | -7 | deg
Mach: | 0.1 |  |  | Cl=0 at alpha= | -4.6936 | deg
|  |  |  | @ Cl=0.1, Cd= | 0.0042268
|  |  |  | @ Cl=0.4, Cd= | 0.0045277
|  |  |  | @ Cl=0.6, Cd= | 0.0049861
alpha (deg) | Cl | Cd | Cm | Cl/Cd
-20 | -1.074 | 0.10735 | -0.083 | -10.006
-19.5 | -1.073 | 0.09975 | -0.085 | -10.76
-19 | -1.07 | 0.09292 | -0.086 | -11.513
-18.5 | -1.065 | 0.08581 | -0.087 | -12.407
-18 | -1.057 | 0.07897 | -0.088 | -13.386
-17.5 | -1.047 | 0.07253 | -0.089 | -14.434
-17 | -1.034 | 0.06664 | -0.09 | -15.518
-16.5 | -1.019 | 0.06061 | -0.091 | -16.816
-16 | -1.002 | 0.05488 | -0.093 | -18.255
-15.5 | -0.982 | 0.04946 | -0.094 | -19.856
-15 | -0.96 | 0.04433 | -0.095 | -21.646
-14.5 | -0.935 | 0.03955 | -0.097 | -23.631
-14 | -0.907 | 0.03486 | -0.098 | -26.013
-13.5 | -0.877 | 0.03049 | -0.099 | -28.756
-13 | -0.844 | 0.02652 | -0.101 | -31.837
-12.5 | -0.81 | 0.02276 | -0.102 | -35.59
-12 | -0.773 | 0.01953 | -0.104 | -39.594
-11.5 | -0.735 | 0.0164 | -0.105 | -44.851
-11 | -0.695 | 0.01377 | -0.107 | -50.446
-10.5 | -0.653 | 0.01141 | -0.109 | -57.216
-10 | -0.61 | 0.00941 | -0.111 | -64.861
-9.5 | -0.574 | 0.00456 | -0.115 | -125.916
-9 | -0.517 | 0.00447 | -0.115 | -115.607
-8.5 | -0.459 | 0.0044 | -0.115 | -104.469
-8 | -0.401 | 0.00428 | -0.115 | -93.643
-7.5 | -0.342 | 0.00423 | -0.115 | -80.801
-7 | -0.282 | 0.00418 | -0.115 | -67.389
-6.5 | -0.221 | 0.00418 | -0.115 | -52.871
-6 | -0.16 | 0.0042 | -0.115 | -38.155
-5.5 | -0.099 | 0.00418 | -0.115 | -23.718
-5 | -0.038 | 0.00421 | -0.115 | -8.949
-4.5 | 0.024 | 0.00421 | -0.115 | 5.717
-4 | 0.086 | 0.00422 | -0.115 | 20.374
-3.5 | 0.148 | 0.00425 | -0.116 | 34.782
-3 | 0.21 | 0.0043 | -0.116 | 48.767
-2.5 | 0.272 | 0.00436 | -0.116 | 62.419
-2 | 0.334 | 0.00445 | -0.116 | 75.111
-1.5 | 0.396 | 0.00452 | -0.116 | 87.559
-1 | 0.458 | 0.00464 | -0.116 | 98.739
-0.5 | 0.519 | 0.0048 | -0.116 | 108.295
0 | 0.581 | 0.00493 | -0.116 | 117.94
0.5 | 0.642 | 0.00511 | -0.116 | 125.77
1 | 0.704 | 0.00529 | -0.116 | 132.977
1.5 | 0.765 | 0.00555 | -0.116 | 137.786
2 | 0.826 | 0.00579 | -0.116 | 142.753
2.5 | 0.887 | 0.006 | -0.116 | 147.762
3 | 0.947 | 0.00628 | -0.116 | 150.957
3.5 | 1.008 | 0.00663 | -0.116 | 151.967
4 | 1.067 | 0.00804 | -0.116 | 132.769
4.5 | 1.127 | 0.00845 | -0.116 | 133.435
5 | 1.186 | 0.00891 | -0.116 | 133.063
5.5 | 1.245 | 0.00946 | -0.115 | 131.538
6 | 1.303 | 0.01011 | -0.115 | 128.879
6.5 | 1.357 | 0.01009 | -0.115 | 134.537
7 | 1.411 | 0.00998 | -0.115 | 141.311
7.5 | 1.463 | 0.01111 | -0.115 | 131.734
8 | 1.514 | 0.01168 | -0.114 | 129.58
8.5 | 1.563 | 0.01229 | -0.114 | 127.174
9 | 1.611 | 0.01295 | -0.114 | 124.365
9.5 | 1.656 | 0.01365 | -0.113 | 121.317
10 | 1.699 | 0.01439 | -0.113 | 118.096
10.5 | 1.74 | 0.01518 | -0.113 | 114.649
11 | 1.779 | 0.01603 | -0.112 | 110.981
11.5 | 1.814 | 0.01694 | -0.112 | 107.065
12 | 1.847 | 0.01794 | -0.111 | 102.955
12.5 | 1.876 | 0.01862 | -0.111 | 100.762
13 | 1.902 | 0.01982 | -0.11 | 95.954
13.5 | 1.925 | 0.02118 | -0.11 | 90.899
14 | 1.945 | 0.0226 | -0.109 | 86.041
14.5 | 1.96 | 0.02418 | -0.109 | 81.059
15 | 1.971 | 0.02594 | -0.108 | 76.006
15.5 | 1.979 | 0.02782 | -0.108 | 71.152
16 | 1.984 | 0.02992 | -0.107 | 66.297
16.5 | 1.984 | 0.03217 | -0.107 | 61.678
17 | 1.981 | 0.03476 | -0.106 | 57.003
17.5 | 1.973 | 0.03753 | -0.105 | 52.573
18 | 1.962 | 0.04046 | -0.105 | 48.493
18.5 | 1.947 | 0.04382 | -0.104 | 44.428
19 | 1.929 | 0.04738 | -0.103 | 40.718
19.5 | 1.908 | 0.05145 | -0.102 | 37.084
20 | 1.884 | 0.05576 | -0.102 | 33.793

## 108. Re 10M Mach 0.10 (2)
BIGFOIL.COM POLAR EXPORT
Joukowsky 16.00% thick 4.00% camber
Joukowsky 16.00% thick 4.00% camber |  |  |  | Cl Max: | 2.053 | at alpha= | 20 | deg
XFOIL ncrit=9 |  |  |  | L/D Max: | 159.557 | at alpha= | 6.5 | deg
Re: | 10000000 |  |  | Cd Min: | 0.06054 | at alpha= | 20 | deg
Mach: | 0.1 |  |  | Cl=0 at alpha= | -4.5504 | deg
|  |  |  | @ Cl=0.1, Cd= | 0.0054069
|  |  |  | @ Cl=0.4, Cd= | 0.0052552
|  |  |  | @ Cl=0.6, Cd= | 0.00542
alpha (deg) | Cl | Cd | Cm | Cl/Cd
-20 | -1.4735 | 0.04781 | -0.0913 | -30.8199
-19.5 | -1.5225 | 0.03641 | -0.0992 | -41.8154
-19 | -1.5381 | 0.0285 | -0.1051 | -53.9684
-18.5 | -1.5354 | 0.02225 | -0.1107 | -69.0067
-18 | -1.5131 | 0.01776 | -0.117 | -85.1971
-17.5 | -1.4605 | 0.01612 | -0.1198 | -90.6017
-17 | -1.423 | 0.01511 | -0.1181 | -94.176
-16.5 | -1.3777 | 0.01428 | -0.1172 | -96.4776
-16 | -1.3298 | 0.01348 | -0.1165 | -98.6499
-15.5 | -1.2803 | 0.01266 | -0.116 | -101.1295
-15 | -1.2279 | 0.012 | -0.1156 | -102.325
-14.5 | -1.1735 | 0.01146 | -0.1154 | -102.3997
-14 | -1.1188 | 0.01085 | -0.1153 | -103.1152
-13.5 | -1.0632 | 0.01031 | -0.1152 | -103.1232
-13 | -1.0063 | 0.00988 | -0.1152 | -101.8522
-12.5 | -0.9493 | 0.00938 | -0.1153 | -101.2047
-12 | -0.8914 | 0.00898 | -0.1154 | -99.265
-11.5 | -0.8332 | 0.00862 | -0.1155 | -96.6589
-11 | -0.7746 | 0.00823 | -0.1157 | -94.1191
-10.5 | -0.7156 | 0.00791 | -0.1159 | -90.4678
-10 | -0.6564 | 0.00761 | -0.1162 | -86.2549
-9.5 | -0.5968 | 0.00731 | -0.1164 | -81.6416
-9 | -0.537 | 0.00707 | -0.1167 | -75.9547
-8.5 | -0.4771 | 0.00681 | -0.117 | -70.0587
-8 | -0.4171 | 0.00659 | -0.1173 | -63.2929
-7.5 | -0.3568 | 0.0064 | -0.1176 | -55.75
-7 | -0.2964 | 0.00621 | -0.118 | -47.7295
-6.5 | -0.2361 | 0.00605 | -0.1183 | -39.0248
-6 | -0.1757 | 0.00589 | -0.1187 | -29.8302
-5.5 | -0.115 | 0.00574 | -0.1191 | -20.0348
-5 | -0.0544 | 0.00562 | -0.1194 | -9.6797
-4.5 | 0.0061 | 0.00552 | -0.1198 | 1.1051
-4 | 0.0666 | 0.00544 | -0.1202 | 12.2426
-3.5 | 0.1271 | 0.00538 | -0.1205 | 23.6245
-3 | 0.1877 | 0.00532 | -0.1209 | 35.282
-2.5 | 0.2482 | 0.00527 | -0.1213 | 47.0968
-2 | 0.3086 | 0.00525 | -0.1216 | 58.781
-1.5 | 0.3689 | 0.00525 | -0.122 | 70.2667
-1 | 0.429 | 0.00526 | -0.1223 | 81.5589
-0.5 | 0.489 | 0.0053 | -0.1226 | 92.2642
0 | 0.5489 | 0.00536 | -0.1228 | 102.4067
0.5 | 0.6085 | 0.00543 | -0.1231 | 112.0626
1 | 0.668 | 0.00552 | -0.1233 | 121.0145
1.5 | 0.7272 | 0.00563 | -0.1235 | 129.1652
2 | 0.7862 | 0.00576 | -0.1236 | 136.4931
2.5 | 0.8448 | 0.00592 | -0.1237 | 142.7027
3 | 0.903 | 0.00611 | -0.1238 | 147.7905
3.5 | 0.9607 | 0.00634 | -0.1237 | 151.53
4 | 1.018 | 0.00658 | -0.1236 | 154.7112
4.5 | 1.0752 | 0.00682 | -0.1235 | 157.654
5 | 1.1316 | 0.0071 | -0.1233 | 159.3803
5.5 | 1.1871 | 0.00745 | -0.123 | 159.3423
6 | 1.2423 | 0.00779 | -0.1226 | 159.4737
6.5 | 1.2972 | 0.00813 | -0.1221 | 159.5572
7 | 1.3509 | 0.00852 | -0.1215 | 158.5563
7.5 | 1.4037 | 0.00896 | -0.1207 | 156.6629
8 | 1.4557 | 0.0094 | -0.1198 | 154.8617
8.5 | 1.5073 | 0.00982 | -0.1189 | 153.4929
9 | 1.5575 | 0.01029 | -0.1177 | 151.3605
9.5 | 1.6062 | 0.01078 | -0.1163 | 148.9981
10 | 1.6532 | 0.01129 | -0.1147 | 146.4305
10.5 | 1.6989 | 0.01174 | -0.1129 | 144.7104
11 | 1.7376 | 0.01215 | -0.1097 | 143.0123
11.5 | 1.7674 | 0.0128 | -0.1049 | 138.0781
12 | 1.7935 | 0.01358 | -0.0998 | 132.0692
12.5 | 1.8208 | 0.01449 | -0.0954 | 125.6591
13 | 1.8488 | 0.01552 | -0.0914 | 119.1237
13.5 | 1.8738 | 0.01682 | -0.0874 | 111.4031
14 | 1.8993 | 0.01822 | -0.0837 | 104.2426
14.5 | 1.9218 | 0.01992 | -0.0801 | 96.4759
15 | 1.9437 | 0.02182 | -0.0769 | 89.0788
15.5 | 1.964 | 0.02397 | -0.0738 | 81.9358
16 | 1.9807 | 0.02653 | -0.0709 | 74.6589
16.5 | 1.9967 | 0.02935 | -0.0683 | 68.0307
17 | 2.0133 | 0.0323 | -0.0662 | 62.3313
17.5 | 2.0222 | 0.03616 | -0.0642 | 55.9237
18 | 2.0337 | 0.04002 | -0.0628 | 50.8171
18.5 | 2.0443 | 0.04417 | -0.0617 | 46.2825
19 | 2.0452 | 0.04961 | -0.061 | 41.2256
19.5 | 2.0489 | 0.05499 | -0.0608 | 37.2595
20 | 2.053 | 0.06054 | -0.061 | 33.9115

## 109. Re 10M Mach 0.25 (1)
BIGFOIL.COM POLAR EXPORT
Joukowsky 16.00% thick 4.00% camber
Joukowsky 16.00% thick 4.00% camber |  |  |  | Cl Max: | 1.921 | at alpha= | 14.5 | deg
JavaFoil+Calcfoil stall+Eppler ext transition |  |  |  | L/D Max: | 154.886 | at alpha= | 3.5 | deg
Re: | 10000000 |  |  | Cd Min: | 0.00419 | at alpha= | -6 | deg
Mach: | 0.25 |  |  | Cl=0 at alpha= | -4.6953 | deg
|  |  |  | @ Cl=0.1, Cd= | 0.0042438
|  |  |  | @ Cl=0.4, Cd= | 0.0045223
|  |  |  | @ Cl=0.6, Cd= | 0.0049876
alpha (deg) | Cl | Cd | Cm | Cl/Cd
-20 | -0.861 | 0.13252 | -0.079 | -6.498
-19.5 | -0.884 | 0.12369 | -0.081 | -7.144
-19 | -0.902 | 0.11494 | -0.082 | -7.852
-18.5 | -0.918 | 0.10627 | -0.083 | -8.637
-18 | -0.929 | 0.0984 | -0.085 | -9.443
-17.5 | -0.937 | 0.09032 | -0.086 | -10.373
-17 | -0.941 | 0.08201 | -0.088 | -11.479
-16.5 | -0.941 | 0.07476 | -0.09 | -12.588
-16 | -0.937 | 0.06776 | -0.091 | -13.828
-15.5 | -0.929 | 0.06119 | -0.093 | -15.18
-15 | -0.917 | 0.05496 | -0.094 | -16.681
-14.5 | -0.9 | 0.04928 | -0.096 | -18.272
-14 | -0.88 | 0.04334 | -0.097 | -20.313
-13.5 | -0.857 | 0.03781 | -0.099 | -22.667
-13 | -0.83 | 0.03326 | -0.101 | -24.939
-12.5 | -0.8 | 0.02864 | -0.102 | -27.921
-12 | -0.767 | 0.0247 | -0.104 | -31.029
-11.5 | -0.731 | 0.02086 | -0.106 | -35.057
-11 | -0.693 | 0.0176 | -0.107 | -39.362
-10.5 | -0.652 | 0.01465 | -0.109 | -44.476
-10 | -0.608 | 0.01211 | -0.111 | -50.247
-9.5 | -0.564 | 0.00994 | -0.113 | -56.717
-9 | -0.52 | 0.0083 | -0.116 | -62.713
-8.5 | -0.47 | 0.00448 | -0.118 | -104.774
-8 | -0.41 | 0.00441 | -0.118 | -93.055
-7.5 | -0.35 | 0.0043 | -0.118 | -81.293
-7 | -0.289 | 0.00425 | -0.118 | -67.955
-6.5 | -0.227 | 0.00423 | -0.118 | -53.665
-6 | -0.165 | 0.00419 | -0.118 | -39.24
-5.5 | -0.102 | 0.00421 | -0.118 | -24.141
-5 | -0.039 | 0.0042 | -0.119 | -9.208
-4.5 | 0.025 | 0.00423 | -0.119 | 5.841
-4 | 0.088 | 0.00424 | -0.119 | 20.811
-3.5 | 0.152 | 0.00426 | -0.119 | 35.626
-3 | 0.216 | 0.00431 | -0.119 | 50.055
-2.5 | 0.279 | 0.00438 | -0.119 | 63.738
-2 | 0.343 | 0.00446 | -0.119 | 77.022
-1.5 | 0.407 | 0.00453 | -0.119 | 89.757
-1 | 0.47 | 0.00466 | -0.119 | 100.982
-0.5 | 0.534 | 0.00479 | -0.119 | 111.388
0 | 0.597 | 0.00498 | -0.119 | 119.864
0.5 | 0.66 | 0.00514 | -0.119 | 128.522
1 | 0.723 | 0.00534 | -0.119 | 135.264
1.5 | 0.786 | 0.00557 | -0.119 | 141.142
2 | 0.848 | 0.00586 | -0.119 | 144.711
2.5 | 0.911 | 0.00613 | -0.119 | 148.527
3 | 0.973 | 0.00638 | -0.119 | 152.406
3.5 | 1.035 | 0.00668 | -0.119 | 154.886
4 | 1.096 | 0.00833 | -0.119 | 131.614
4.5 | 1.157 | 0.00876 | -0.119 | 132.012
5 | 1.218 | 0.00929 | -0.119 | 131.009
5.5 | 1.277 | 0.00995 | -0.119 | 128.375
6 | 1.333 | 0.01008 | -0.118 | 132.209
6.5 | 1.389 | 0.01001 | -0.118 | 138.785
7 | 1.443 | 0.01113 | -0.118 | 129.696
7.5 | 1.495 | 0.01174 | -0.117 | 127.375
8 | 1.546 | 0.01241 | -0.117 | 124.552
8.5 | 1.595 | 0.01313 | -0.117 | 121.467
9 | 1.641 | 0.01389 | -0.116 | 118.134
9.5 | 1.685 | 0.01473 | -0.116 | 114.419
10 | 1.726 | 0.01562 | -0.116 | 110.495
10.5 | 1.764 | 0.01656 | -0.115 | 106.524
11 | 1.798 | 0.01763 | -0.115 | 102.032
11.5 | 1.829 | 0.01875 | -0.114 | 97.561
12 | 1.857 | 0.01998 | -0.114 | 92.933
12.5 | 1.879 | 0.02097 | -0.113 | 89.615
13 | 1.896 | 0.02256 | -0.113 | 84.062
13.5 | 1.91 | 0.02428 | -0.112 | 78.652
14 | 1.918 | 0.02617 | -0.111 | 73.303
14.5 | 1.921 | 0.02827 | -0.111 | 67.929
15 | 1.917 | 0.03066 | -0.11 | 62.511
15.5 | 1.907 | 0.03327 | -0.109 | 57.325
16 | 1.892 | 0.03624 | -0.109 | 52.225
16.5 | 1.872 | 0.03946 | -0.108 | 47.446
17 | 1.846 | 0.04311 | -0.107 | 42.816
17.5 | 1.812 | 0.04727 | -0.106 | 38.327
18 | 1.771 | 0.05213 | -0.105 | 33.975
18.5 | 1.726 | 0.05729 | -0.104 | 30.129
19 | 1.675 | 0.06332 | -0.103 | 26.452
19.5 | 1.62 | 0.06986 | -0.102 | 23.187

## 110. Re 10M Mach 0.25 (2)
BIGFOIL.COM POLAR EXPORT
Joukowsky 16.00% thick 4.00% camber
Joukowsky 16.00% thick 4.00% camber |  |  |  | Cl Max: | 2.0084 | at alpha= | 18 | deg
XFOIL ncrit=9 |  |  |  | L/D Max: | 160.328 | at alpha= | 5 | deg
Re: | 10000000 |  |  | Cd Min: | 0.11468 | at alpha= | -20 | deg
Mach: | 0.25 |  |  | Cl=0 at alpha= | -4.5237 | deg
|  |  |  | @ Cl=0.1, Cd= | 0.0054723
|  |  |  | @ Cl=0.4, Cd= | 0.0053032
|  |  |  | @ Cl=0.6, Cd= | 0.0054471
alpha (deg) | Cl | Cd | Cm | Cl/Cd
-20 | -1.0383 | 0.11468 | -0.0524 | -9.0539
-19.5 | -1.0995 | 0.09919 | -0.0631 | -11.0848
-19 | -1.1659 | 0.08376 | -0.074 | -13.9195
-18.5 | -1.2526 | 0.06678 | -0.0864 | -18.7571
-18 | -1.3436 | 0.05047 | -0.0986 | -26.6218
-17.5 | -1.4111 | 0.03741 | -0.1083 | -37.7199
-17 | -1.4372 | 0.02791 | -0.1161 | -51.4941
-16.5 | -1.365 | 0.02007 | -0.1355 | -68.012
-16 | -1.3865 | 0.01662 | -0.1316 | -83.4236
-15.5 | -1.3453 | 0.01523 | -0.1297 | -88.3322
-15 | -1.2948 | 0.0142 | -0.1283 | -91.1831
-14.5 | -1.2414 | 0.01321 | -0.1271 | -93.9743
-14 | -1.1855 | 0.01229 | -0.1261 | -96.4605
-13.5 | -1.1265 | 0.0116 | -0.1252 | -97.1121
-13 | -1.0669 | 0.01091 | -0.1245 | -97.791
-12.5 | -1.006 | 0.01028 | -0.1239 | -97.8599
-12 | -0.9441 | 0.00979 | -0.1234 | -96.4351
-11.5 | -0.8824 | 0.00924 | -0.123 | -95.4978
-11 | -0.8196 | 0.00883 | -0.1226 | -92.8199
-10.5 | -0.7569 | 0.00837 | -0.1224 | -90.4301
-10 | -0.6938 | 0.00804 | -0.1222 | -86.2935
-9.5 | -0.6307 | 0.00768 | -0.1221 | -82.1224
-9 | -0.5673 | 0.00735 | -0.1221 | -77.1837
-8.5 | -0.5039 | 0.00709 | -0.1221 | -71.0719
-8 | -0.4406 | 0.00683 | -0.1221 | -64.5095
-7.5 | -0.3772 | 0.00658 | -0.1222 | -57.3252
-7 | -0.3137 | 0.00635 | -0.1224 | -49.4016
-6.5 | -0.2503 | 0.00617 | -0.1226 | -40.5673
-6 | -0.1869 | 0.00601 | -0.1228 | -31.0982
-5.5 | -0.1236 | 0.00586 | -0.123 | -21.0922
-5 | -0.0603 | 0.00573 | -0.1232 | -10.5236
-4.5 | 0.003 | 0.00561 | -0.1235 | 0.53476
-4 | 0.0661 | 0.00551 | -0.1238 | 11.9964
-3.5 | 0.129 | 0.00544 | -0.1241 | 23.7132
-3 | 0.1919 | 0.00539 | -0.1244 | 35.603
-2.5 | 0.2549 | 0.00534 | -0.1247 | 47.7341
-2 | 0.3177 | 0.00531 | -0.1251 | 59.8305
-1.5 | 0.3803 | 0.0053 | -0.1254 | 71.7547
-1 | 0.4428 | 0.00531 | -0.1256 | 83.3898
-0.5 | 0.5051 | 0.00535 | -0.1259 | 94.4112
0 | 0.5672 | 0.00541 | -0.1261 | 104.8429
0.5 | 0.6291 | 0.00548 | -0.1264 | 114.7993
1 | 0.6909 | 0.00558 | -0.1265 | 123.8172
1.5 | 0.7523 | 0.0057 | -0.1266 | 131.9825
2 | 0.8135 | 0.00584 | -0.1267 | 139.2979
2.5 | 0.8743 | 0.00602 | -0.1267 | 145.2326
3 | 0.9346 | 0.00624 | -0.1266 | 149.7756
3.5 | 0.9946 | 0.00647 | -0.1265 | 153.7249
4 | 1.0544 | 0.00671 | -0.1263 | 157.1386
4.5 | 1.1137 | 0.00698 | -0.126 | 159.5559
5 | 1.172 | 0.00731 | -0.1255 | 160.3283
5.5 | 1.2297 | 0.00768 | -0.1249 | 160.1172
6 | 1.2872 | 0.00803 | -0.1242 | 160.2989
6.5 | 1.3436 | 0.00843 | -0.1233 | 159.3832
7 | 1.3985 | 0.00891 | -0.1222 | 156.9585
7.5 | 1.4534 | 0.00935 | -0.121 | 155.4439
8 | 1.5066 | 0.00984 | -0.1195 | 153.1098
8.5 | 1.5582 | 0.01038 | -0.1178 | 150.1156
9.5 | 1.6554 | 0.01152 | -0.1132 | 143.6979
10 | 1.6993 | 0.01211 | -0.1101 | 140.322
10.5 | 1.7285 | 0.01269 | -0.1044 | 136.2096
11 | 1.754 | 0.01333 | -0.0984 | 131.5829
11.5 | 1.7837 | 0.01436 | -0.0936 | 124.2131
12 | 1.8128 | 0.01556 | -0.0891 | 116.5039
12.5 | 1.8407 | 0.01698 | -0.0847 | 108.404
13 | 1.8651 | 0.01873 | -0.0805 | 99.5782
13.5 | 1.8915 | 0.02057 | -0.0767 | 91.9543
14 | 1.9133 | 0.02285 | -0.073 | 83.733
14.5 | 1.932 | 0.02553 | -0.0696 | 75.6757
15 | 1.9517 | 0.02836 | -0.0666 | 68.8188
15.5 | 1.9667 | 0.03177 | -0.0639 | 61.9043
16 | 1.9804 | 0.03557 | -0.0616 | 55.6761
16.5 | 1.9932 | 0.0397 | -0.0598 | 50.2065
17 | 1.9984 | 0.04484 | -0.0584 | 44.5674
17.5 | 2.0077 | 0.04983 | -0.0575 | 40.291
18 | 2.0084 | 0.05604 | -0.0573 | 35.8387
18.5 | 2.007 | 0.06273 | -0.0576 | 31.9943
19 | 2.0043 | 0.06994 | -0.0585 | 28.6574
19.5 | 2.0009 | 0.07744 | -0.0598 | 25.8381
20 | 1.986 | 0.08675 | -0.0623 | 22.8934

## 111. Re 10M Mach 0.50 (1)
BIGFOIL.COM POLAR EXPORT
Joukowsky 16.00% thick 4.00% camber
Joukowsky 16.00% thick 4.00% camber |  |  |  | Cl Max: | 1.734 | at alpha= | 9.5 | deg
JavaFoil+Calcfoil stall+Eppler ext transition |  |  |  | L/D Max: | 155.132 | at alpha= | 2.5 | deg
Re: | 10000000 |  |  | Cd Min: | 0.00427 | at alpha= | -5 | deg
Mach: | 0.5 |  |  | Cl=0 at alpha= | -4.6972 | deg
|  |  |  | @ Cl=0.1, Cd= | 0.00432
|  |  |  | @ Cl=0.4, Cd= | 0.0045563
|  |  |  | @ Cl=0.6, Cd= | 0.0049703
alpha (deg) | Cl | Cd | Cm | Cl/Cd
-20 | -0.889 | 0.18236 | -0.081 | -4.873
-19.5 | -0.862 | 0.1588 | -0.082 | -5.426
-19 | -0.831 | 0.15936 | -0.08 | -5.215
-18.5 | -0.802 | 0.15137 | -0.08 | -5.3
-18 | -0.776 | 0.13377 | -0.082 | -5.801
-17.5 | -0.745 | 0.13282 | -0.08 | -5.608
-17 | -0.719 | 0.1183 | -0.083 | -6.08
-16.5 | -0.689 | 0.11479 | -0.082 | -6
-16 | -0.658 | 0.10801 | -0.081 | -6.096
-15.5 | -0.641 | 0.08793 | -0.091 | -7.294
-15 | -0.602 | 0.0995 | -0.082 | -6.047
-14.5 | -0.583 | 0.08121 | -0.092 | -7.175
-14 | -0.546 | 0.08838 | -0.085 | -6.18
-13.5 | -0.513 | 0.09187 | -0.08 | -5.584
-13 | -0.493 | 0.07383 | -0.091 | -6.676
-12.5 | -0.46 | 0.07577 | -0.088 | -6.073
-12 | -0.428 | 0.07652 | -0.084 | -5.596
-11.5 | -0.401 | 0.07034 | -0.088 | -5.702
-11 | -0.48 | 0.0581 | -0.095 | -8.255
-10.5 | -0.561 | 0.04173 | -0.104 | -13.451
-10 | -0.562 | 0.03312 | -0.109 | -16.952
-9.5 | -0.541 | 0.0262 | -0.113 | -20.63
-9 | -0.507 | 0.02108 | -0.116 | -24.041
-8.5 | -0.465 | 0.01676 | -0.119 | -27.729
-8 | -0.416 | 0.01345 | -0.122 | -30.955
-7.5 | -0.364 | 0.01069 | -0.125 | -34.062
-7 | -0.308 | 0.00851 | -0.128 | -36.221
-6.5 | -0.251 | 0.00451 | -0.132 | -55.571
-6 | -0.182 | 0.00438 | -0.132 | -41.593
-5.5 | -0.113 | 0.00431 | -0.132 | -26.229
-5 | -0.043 | 0.00427 | -0.133 | -10.07
-4.5 | 0.028 | 0.00433 | -0.133 | 6.351
-4 | 0.098 | 0.00432 | -0.133 | 22.749
-3.5 | 0.169 | 0.00432 | -0.133 | 39.193
-3 | 0.241 | 0.00436 | -0.133 | 55.228
-2.5 | 0.312 | 0.00445 | -0.133 | 70.142
-2 | 0.383 | 0.00453 | -0.133 | 84.612
-1.5 | 0.454 | 0.00464 | -0.133 | 97.846
-1 | 0.525 | 0.00479 | -0.133 | 109.745
-0.5 | 0.596 | 0.00496 | -0.133 | 120.116
0 | 0.666 | 0.00514 | -0.133 | 129.699
0.5 | 0.737 | 0.00536 | -0.133 | 137.349
1 | 0.807 | 0.00564 | -0.133 | 143.152
1.5 | 0.877 | 0.00594 | -0.133 | 147.526
2 | 0.946 | 0.00624 | -0.133 | 151.673
2.5 | 1.015 | 0.00655 | -0.133 | 155.132
3 | 1.084 | 0.00856 | -0.133 | 126.636
3.5 | 1.152 | 0.00917 | -0.133 | 125.66
4 | 1.216 | 0.00918 | -0.132 | 132.475
4.5 | 1.279 | 0.01027 | -0.132 | 124.631
5 | 1.342 | 0.01095 | -0.132 | 122.585
5.5 | 1.402 | 0.0117 | -0.131 | 119.882
6 | 1.46 | 0.01255 | -0.131 | 116.367
6.5 | 1.516 | 0.01351 | -0.13 | 112.195
7 | 1.568 | 0.01459 | -0.13 | 107.427
7.5 | 1.615 | 0.01581 | -0.129 | 102.186
8 | 1.657 | 0.01718 | -0.129 | 96.483
8.5 | 1.693 | 0.01873 | -0.128 | 90.383
9 | 1.719 | 0.02054 | -0.128 | 83.674
9.5 | 1.734 | 0.02265 | -0.127 | 76.537
10 | 1.73 | 0.02518 | -0.126 | 68.719
10.5 | 1.702 | 0.02843 | -0.125 | 59.849
11 | 1.621 | 0.03274 | -0.123 | 49.52
11.5 | 1.363 | 0.04045 | -0.121 | 33.692
12 | 1.058 | 0.04952 | -0.118 | 21.366
12.5 | 1.092 | 0.04818 | -0.118 | 22.656
13 | 1.111 | 0.0544 | -0.116 | 20.419
13.5 | 1.134 | 0.05846 | -0.115 | 19.405
14 | 1.163 | 0.05985 | -0.115 | 19.437
14.5 | 1.191 | 0.0616 | -0.115 | 19.335

## 112. Re 10M Mach 0.50 (2)
BIGFOIL.COM POLAR EXPORT
Joukowsky 16.00% thick 4.00% camber
Joukowsky 16.00% thick 4.00% camber |  |  |  | Cl Max: | 1.9265 | at alpha= | 14.5 | deg
XFOIL ncrit=9 |  |  |  | L/D Max: | 163.372 | at alpha= | 4.5 | deg
Re: | 10000000 |  |  | Cd Min: | 0.18328 | at alpha= | 19.5 | deg
Mach: | 0.5 |  |  | Cl=0 at alpha= | -4.3977 | deg
|  |  |  | @ Cl=0.1, Cd= | 0.0058258
|  |  |  | @ Cl=0.4, Cd= | 0.0055742
|  |  |  | @ Cl=0.6, Cd= | 0.0056761
alpha (deg) | Cl | Cd | Cm | Cl/Cd
-16 | -0.6678 | 0.11922 | -0.0707 | -5.6014
-15.5 | -0.6694 | 0.10421 | -0.0895 | -6.4236
-14.5 | -0.7092 | 0.07768 | -0.1209 | -9.1298
-14 | -0.7561 | 0.06701 | -0.1295 | -11.2834
-13.5 | -0.8092 | 0.05656 | -0.1381 | -14.3069
-13 | -0.8609 | 0.04707 | -0.1451 | -18.2898
-12.5 | -0.8924 | 0.03966 | -0.1493 | -22.5013
-12 | -0.9462 | 0.03117 | -0.1533 | -30.3561
-11.5 | -1.0019 | 0.02362 | -0.1541 | -42.4174
-11 | -1.021 | 0.01538 | -0.1612 | -66.3849
-10.5 | -0.9698 | 0.01199 | -0.1588 | -80.8841
-10 | -0.8907 | 0.01062 | -0.1556 | -83.8701
-9.5 | -0.8078 | 0.00976 | -0.1527 | -82.7664
-9 | -0.7253 | 0.00907 | -0.1502 | -79.9669
-8.5 | -0.6432 | 0.00853 | -0.1481 | -75.4045
-8 | -0.5619 | 0.00802 | -0.1463 | -70.0623
-7.5 | -0.4814 | 0.00758 | -0.1448 | -63.5092
-7 | -0.4019 | 0.00721 | -0.1436 | -55.742
-6.5 | -0.3233 | 0.0069 | -0.1426 | -46.8551
-6 | -0.2452 | 0.00662 | -0.1418 | -37.0393
-5.5 | -0.1679 | 0.00637 | -0.1412 | -26.3579
-5 | -0.0913 | 0.00617 | -0.1408 | -14.7974
-4.5 | -0.0154 | 0.00602 | -0.1405 | -2.5581
-4 | 0.0599 | 0.00589 | -0.1402 | 10.1698
-3.5 | 0.1349 | 0.00577 | -0.1401 | 23.3795
-3 | 0.2095 | 0.00568 | -0.1401 | 36.8838
-2.5 | 0.2836 | 0.00561 | -0.1401 | 50.5526
-2 | 0.3573 | 0.00558 | -0.1402 | 64.0323
-1.5 | 0.4306 | 0.00557 | -0.1403 | 77.307
-1 | 0.5036 | 0.0056 | -0.1403 | 89.9286
-0.5 | 0.5763 | 0.00565 | -0.1404 | 102
0 | 0.6488 | 0.00573 | -0.1404 | 113.2286
0.5 | 0.721 | 0.00583 | -0.1403 | 123.6707
1 | 0.7931 | 0.00596 | -0.1401 | 133.0705
1.5 | 0.8648 | 0.00611 | -0.1399 | 141.5385
2 | 0.9363 | 0.0063 | -0.1395 | 148.619
2.5 | 1.0073 | 0.00652 | -0.1389 | 154.4939
3 | 1.0777 | 0.00679 | -0.1381 | 158.7187
3.5 | 1.1471 | 0.00712 | -0.1371 | 161.1096
4 | 1.2157 | 0.00749 | -0.1357 | 162.3097
4.5 | 1.2841 | 0.00786 | -0.1341 | 163.3715
5 | 1.3503 | 0.00831 | -0.132 | 162.491
5.5 | 1.4133 | 0.00888 | -0.1292 | 159.1554
6 | 1.4754 | 0.00941 | -0.1261 | 156.7906
6.5 | 1.5318 | 0.01006 | -0.122 | 152.2664
7 | 1.5701 | 0.01079 | -0.1147 | 145.5144
7.5 | 1.6084 | 0.01174 | -0.1079 | 137.0017
8 | 1.647 | 0.01289 | -0.1015 | 127.7735
8.5 | 1.6842 | 0.01433 | -0.0954 | 117.5297
9 | 1.7202 | 0.01608 | -0.0896 | 106.9776
9.5 | 1.7531 | 0.01823 | -0.084 | 96.1657
10 | 1.7851 | 0.0207 | -0.0788 | 86.2367
10.5 | 1.8149 | 0.02355 | -0.074 | 77.0658
11 | 1.8397 | 0.02642 | -0.0689 | 69.6329
11.5 | 1.863 | 0.03031 | -0.0647 | 61.4649
12 | 1.8822 | 0.03481 | -0.0611 | 54.0707
12.5 | 1.8983 | 0.03988 | -0.0581 | 47.6003
13 | 1.9137 | 0.04532 | -0.0556 | 42.2264
13.5 | 1.9216 | 0.05174 | -0.0539 | 37.1395
14 | 1.925 | 0.05892 | -0.053 | 32.6714
14.5 | 1.9265 | 0.0666 | -0.0528 | 28.9264
15 | 1.9208 | 0.07536 | -0.0537 | 25.4883
15.5 | 1.9074 | 0.0853 | -0.0559 | 22.3611
16 | 1.8919 | 0.09585 | -0.059 | 19.7381
16.5 | 1.874 | 0.10699 | -0.0631 | 17.5157
17 | 1.8492 | 0.11925 | -0.0687 | 15.5069
17.5 | 1.8228 | 0.13192 | -0.0754 | 13.8175
18 | 1.8002 | 0.14438 | -0.0825 | 12.4685
18.5 | 1.7744 | 0.15739 | -0.0909 | 11.2739
19 | 1.7515 | 0.17028 | -0.0997 | 10.286
19.5 | 1.729 | 0.18328 | -0.1092 | 9.4337

## 113. Re 12M Mach 0.00 (1)
BIGFOIL.COM POLAR EXPORT
Joukowsky 16.00% thick 4.00% camber
Joukowsky 16.00% thick 4.00% camber |  |  |  | Cl Max: | 2.001 | at alpha= | 16.5 | deg
JavaFoil+Calcfoil stall+Eppler ext transition |  |  |  | L/D Max: | 154.948 | at alpha= | 4 | deg
Re: | 12000000 |  |  | Cd Min: | 0.00413 | at alpha= | -6.5 | deg
Mach: | 0 |  |  | Cl=0 at alpha= | -4.6967 | deg
|  |  |  | @ Cl=0.1, Cd= | 0.0041897
|  |  |  | @ Cl=0.4, Cd= | 0.0045018
|  |  |  | @ Cl=0.6, Cd= | 0.0049885
alpha (deg) | Cl | Cd | Cm | Cl/Cd
-20 | -1.102 | 0.10144 | -0.084 | -10.858
-19.5 | -1.097 | 0.09475 | -0.085 | -11.582
-19 | -1.092 | 0.08769 | -0.086 | -12.452
-18.5 | -1.084 | 0.0813 | -0.087 | -13.333
-18 | -1.074 | 0.07471 | -0.089 | -14.378
-17.5 | -1.062 | 0.06837 | -0.09 | -15.537
-17 | -1.048 | 0.06239 | -0.091 | -16.796
-16.5 | -1.031 | 0.05659 | -0.092 | -18.227
-16 | -1.012 | 0.05144 | -0.093 | -19.672
-15.5 | -0.991 | 0.0462 | -0.095 | -21.449
-15 | -0.967 | 0.04131 | -0.096 | -23.414
-14.5 | -0.941 | 0.03665 | -0.097 | -25.681
-14 | -0.912 | 0.03221 | -0.098 | -28.327
-13.5 | -0.882 | 0.02805 | -0.1 | -31.429
-13 | -0.849 | 0.02428 | -0.101 | -34.961
-12.5 | -0.814 | 0.02085 | -0.103 | -39.015
-12 | -0.777 | 0.01767 | -0.104 | -43.968
-11.5 | -0.738 | 0.01485 | -0.106 | -49.719
-11 | -0.698 | 0.01239 | -0.107 | -56.297
-10.5 | -0.656 | 0.01029 | -0.109 | -63.705
-10 | -0.614 | 0.00837 | -0.112 | -73.457
-9.5 | -0.571 | 0.00447 | -0.114 | -127.92
-9 | -0.515 | 0.00439 | -0.114 | -117.185
-8.5 | -0.457 | 0.00428 | -0.114 | -106.976
-8 | -0.399 | 0.00422 | -0.114 | -94.659
-7.5 | -0.34 | 0.00417 | -0.114 | -81.619
-7 | -0.28 | 0.00417 | -0.115 | -67.302
-6.5 | -0.22 | 0.00413 | -0.115 | -53.288
-6 | -0.16 | 0.00415 | -0.115 | -38.444
-5.5 | -0.099 | 0.00413 | -0.115 | -23.874
-5 | -0.037 | 0.00416 | -0.115 | -9.001
-4.5 | 0.024 | 0.00417 | -0.115 | 5.742
-4 | 0.085 | 0.00418 | -0.115 | 20.445
-3.5 | 0.147 | 0.00422 | -0.115 | 34.867
-3 | 0.209 | 0.00427 | -0.115 | 48.863
-2.5 | 0.271 | 0.00433 | -0.115 | 62.539
-2 | 0.332 | 0.00442 | -0.115 | 75.245
-1.5 | 0.394 | 0.00449 | -0.115 | 87.676
-1 | 0.455 | 0.00461 | -0.115 | 98.885
-0.5 | 0.517 | 0.00477 | -0.115 | 108.419
0 | 0.578 | 0.00492 | -0.115 | 117.405
0.5 | 0.639 | 0.00511 | -0.115 | 125.193
1 | 0.7 | 0.00529 | -0.115 | 132.248
1.5 | 0.761 | 0.00551 | -0.115 | 138.048
2 | 0.822 | 0.00574 | -0.115 | 143.111
2.5 | 0.882 | 0.00596 | -0.115 | 148.145
3 | 0.943 | 0.00624 | -0.115 | 151.17
3.5 | 1.003 | 0.00656 | -0.115 | 152.789
4 | 1.062 | 0.00686 | -0.115 | 154.948
4.5 | 1.122 | 0.00833 | -0.115 | 134.707
5 | 1.18 | 0.00877 | -0.115 | 134.535
5.5 | 1.239 | 0.00929 | -0.115 | 133.334
6 | 1.296 | 0.00984 | -0.115 | 131.767
6.5 | 1.353 | 0.01044 | -0.115 | 129.653
7 | 1.406 | 0.01005 | -0.114 | 139.86
7.5 | 1.458 | 0.01084 | -0.114 | 134.504
8 | 1.509 | 0.01137 | -0.114 | 132.691
8.5 | 1.559 | 0.01195 | -0.114 | 130.486
9 | 1.606 | 0.01255 | -0.113 | 128.029
9.5 | 1.652 | 0.01319 | -0.113 | 125.247
10 | 1.696 | 0.01388 | -0.113 | 122.166
10.5 | 1.738 | 0.0146 | -0.112 | 118.994
11 | 1.776 | 0.01539 | -0.112 | 115.375
11.5 | 1.812 | 0.01624 | -0.112 | 111.581
12 | 1.846 | 0.01716 | -0.111 | 107.575
12.5 | 1.877 | 0.01812 | -0.111 | 103.543
13 | 1.904 | 0.01917 | -0.11 | 99.299
13.5 | 1.928 | 0.02004 | -0.11 | 96.229
14 | 1.949 | 0.02135 | -0.109 | 91.301
14.5 | 1.967 | 0.02281 | -0.109 | 86.23
15 | 1.98 | 0.02438 | -0.108 | 81.245
15.5 | 1.991 | 0.02612 | -0.108 | 76.222
16 | 1.997 | 0.02803 | -0.107 | 71.247
16.5 | 2.001 | 0.0301 | -0.106 | 66.47
17 | 2.001 | 0.03236 | -0.106 | 61.828
17.5 | 1.996 | 0.03489 | -0.105 | 57.216
18 | 1.988 | 0.03755 | -0.105 | 52.957
18.5 | 1.977 | 0.04057 | -0.104 | 48.735
19 | 1.963 | 0.04394 | -0.103 | 44.677
19.5 | 1.946 | 0.04746 | -0.103 | 41.001
20 | 1.927 | 0.05134 | -0.102 | 37.526

## 114. Re 12M Mach 0.00 (2)
BIGFOIL.COM POLAR EXPORT
Joukowsky 16.00% thick 4.00% camber
Joukowsky 16.00% thick 4.00% camber |  |  |  | Cl Max: | 2.0823 | at alpha= | 20 | deg
XFOIL ncrit=9 |  |  |  | L/D Max: | 161.753 | at alpha= | 5.5 | deg
Re: | 12000000 |  |  | Cd Min: | 0.05399 | at alpha= | 20 | deg
Mach: | 0 |  |  | Cl=0 at alpha= | -4.5557 | deg
|  |  |  | @ Cl=0.1, Cd= | 0.0053115
|  |  |  | @ Cl=0.4, Cd= | 0.005201
|  |  |  | @ Cl=0.6, Cd= | 0.0053739
alpha (deg) | Cl | Cd | Cm | Cl/Cd
-20 | -1.5936 | 0.03156 | -0.1005 | -50.4943
-19.5 | -1.5976 | 0.02482 | -0.106 | -64.3674
-19 | -1.5826 | 0.02013 | -0.1108 | -78.619
-18.5 | -1.5499 | 0.01721 | -0.115 | -90.0581
-18 | -1.4994 | 0.01584 | -0.1171 | -94.6591
-17.5 | -1.4635 | 0.01479 | -0.1155 | -98.952
-17 | -1.4195 | 0.01395 | -0.1147 | -101.7563
-16.5 | -1.3716 | 0.01324 | -0.1142 | -103.5952
-16 | -1.3214 | 0.01262 | -0.1138 | -104.7068
-15.5 | -1.2708 | 0.01191 | -0.1136 | -106.7003
-15 | -1.2182 | 0.01129 | -0.1135 | -107.9008
-14.5 | -1.1639 | 0.0108 | -0.1134 | -107.7685
-14 | -1.1091 | 0.01032 | -0.1135 | -107.4709
-13.5 | -1.0538 | 0.0098 | -0.1135 | -107.5306
-13 | -0.9973 | 0.0094 | -0.1137 | -106.0957
-12.5 | -0.9406 | 0.00899 | -0.1139 | -104.6274
-12 | -0.8834 | 0.0086 | -0.1141 | -102.7209
-11.5 | -0.8255 | 0.00828 | -0.1143 | -99.6981
-11 | -0.7675 | 0.00791 | -0.1146 | -97.0291
-10.5 | -0.709 | 0.00765 | -0.1148 | -92.6797
-10 | -0.6503 | 0.00733 | -0.1152 | -88.7176
-9.5 | -0.5912 | 0.00709 | -0.1155 | -83.385
-9 | -0.5321 | 0.00684 | -0.1158 | -77.7924
-8.5 | -0.4727 | 0.00661 | -0.1162 | -71.5129
-8 | -0.4131 | 0.00641 | -0.1165 | -64.4462
-7.5 | -0.3533 | 0.00622 | -0.1169 | -56.8006
-7 | -0.2936 | 0.00605 | -0.1173 | -48.5289
-6.5 | -0.2336 | 0.00589 | -0.1177 | -39.6604
-6 | -0.1735 | 0.00574 | -0.1181 | -30.2265
-5.5 | -0.1134 | 0.00562 | -0.1184 | -20.1779
-5 | -0.0534 | 0.00551 | -0.1188 | -9.6915
-4.5 | 0.0067 | 0.00543 | -0.1192 | 1.2339
-4 | 0.0669 | 0.00535 | -0.1196 | 12.5047
-3.5 | 0.1271 | 0.00528 | -0.12 | 24.072
-3 | 0.1872 | 0.00522 | -0.1204 | 35.8621
-2.5 | 0.2473 | 0.00519 | -0.1207 | 47.6493
-2 | 0.3072 | 0.00518 | -0.1211 | 59.305
-1.5 | 0.3671 | 0.00519 | -0.1214 | 70.7322
-1 | 0.4268 | 0.00521 | -0.1217 | 81.9194
-0.5 | 0.4864 | 0.00525 | -0.122 | 92.6476
0 | 0.5459 | 0.00531 | -0.1223 | 102.806
0.5 | 0.6052 | 0.00538 | -0.1226 | 112.4907
1 | 0.6642 | 0.00547 | -0.1228 | 121.426
1.5 | 0.7231 | 0.00558 | -0.123 | 129.5878
2 | 0.7817 | 0.00571 | -0.1232 | 136.9002
2.5 | 0.84 | 0.00586 | -0.1233 | 143.3447
3 | 0.8979 | 0.00603 | -0.1234 | 148.9055
3.5 | 0.9554 | 0.00624 | -0.1234 | 153.109
4 | 1.0122 | 0.0065 | -0.1233 | 155.7231
4.5 | 1.0689 | 0.00675 | -0.1232 | 158.3556
5 | 1.1252 | 0.007 | -0.1231 | 160.7429
5.5 | 1.1808 | 0.0073 | -0.1229 | 161.7534
6 | 1.2356 | 0.00765 | -0.1225 | 161.5163
6.5 | 1.2899 | 0.008 | -0.1221 | 161.2375
7 | 1.344 | 0.00835 | -0.1216 | 160.9581
7.5 | 1.397 | 0.00873 | -0.121 | 160.0229
8 | 1.4489 | 0.00917 | -0.1202 | 158.0044
8.5 | 1.5001 | 0.00961 | -0.1193 | 156.0978
9 | 1.5506 | 0.01004 | -0.1184 | 154.4422
9.5 | 1.6001 | 0.01049 | -0.1173 | 152.5357
10 | 1.648 | 0.01096 | -0.1159 | 150.365
10.5 | 1.6946 | 0.01143 | -0.1144 | 148.259
11 | 1.7355 | 0.01172 | -0.1118 | 148.0802
11.5 | 1.776 | 0.01234 | -0.1093 | 143.9222
12 | 1.8037 | 0.01293 | -0.1043 | 139.4973
12.5 | 1.8306 | 0.01368 | -0.0996 | 133.8158
13 | 1.8563 | 0.01463 | -0.0951 | 126.8831
13.5 | 1.8839 | 0.01565 | -0.0913 | 120.377
14 | 1.9086 | 0.01692 | -0.0874 | 112.8014
14.5 | 1.9329 | 0.01833 | -0.0838 | 105.4501
15 | 1.9553 | 0.02 | -0.0803 | 97.765
15.5 | 1.9774 | 0.02182 | -0.0772 | 90.6233
16 | 1.9955 | 0.02404 | -0.0741 | 83.0075
16.5 | 2.0147 | 0.02636 | -0.0715 | 76.4302
17 | 2.0288 | 0.02922 | -0.0689 | 69.4319
17.5 | 2.0434 | 0.03226 | -0.0668 | 63.3416
18 | 2.0572 | 0.03557 | -0.065 | 57.8353
18.5 | 2.0639 | 0.03976 | -0.0635 | 51.909
19 | 2.0724 | 0.04402 | -0.0624 | 47.0786
19.5 | 2.0814 | 0.04843 | -0.0617 | 42.9775
20 | 2.0823 | 0.05399 | -0.0615 | 38.5683

## 115. Re 12M Mach 0.10 (1)
BIGFOIL.COM POLAR EXPORT
Joukowsky 16.00% thick 4.00% camber
Joukowsky 16.00% thick 4.00% camber |  |  |  | Cl Max: | 1.988 | at alpha= | 16.5 | deg
JavaFoil+Calcfoil stall+Eppler ext transition |  |  |  | L/D Max: | 155.223 | at alpha= | 4 | deg
Re: | 12000000 |  |  | Cd Min: | 0.00414 | at alpha= | -6.5 | deg
Mach: | 0.1 |  |  | Cl=0 at alpha= | -4.6936 | deg
|  |  |  | @ Cl=0.1, Cd= | 0.004189
|  |  |  | @ Cl=0.4, Cd= | 0.0045071
|  |  |  | @ Cl=0.6, Cd= | 0.0049561
alpha (deg) | Cl | Cd | Cm | Cl/Cd
-20 | -1.076 | 0.10498 | -0.084 | -10.251
-19.5 | -1.075 | 0.098 | -0.085 | -10.968
-19 | -1.071 | 0.0912 | -0.086 | -11.748
-18.5 | -1.066 | 0.08461 | -0.087 | -12.596
-18 | -1.059 | 0.07732 | -0.088 | -13.693
-17.5 | -1.049 | 0.07078 | -0.09 | -14.82
-17 | -1.037 | 0.06463 | -0.091 | -16.04
-16.5 | -1.021 | 0.059 | -0.092 | -17.31
-16 | -1.004 | 0.05333 | -0.093 | -18.828
-15.5 | -0.984 | 0.04792 | -0.094 | -20.543
-15 | -0.962 | 0.04287 | -0.096 | -22.439
-14.5 | -0.937 | 0.0383 | -0.097 | -24.454
-14 | -0.909 | 0.03369 | -0.098 | -26.975
-13.5 | -0.879 | 0.02917 | -0.1 | -30.149
-13 | -0.847 | 0.02528 | -0.101 | -33.514
-12.5 | -0.813 | 0.02175 | -0.103 | -37.362
-12 | -0.776 | 0.01857 | -0.104 | -41.775
-11.5 | -0.738 | 0.01551 | -0.106 | -47.581
-11 | -0.697 | 0.01306 | -0.107 | -53.388
-10.5 | -0.655 | 0.01076 | -0.109 | -60.916
-10 | -0.613 | 0.00889 | -0.111 | -68.931
-9.5 | -0.574 | 0.00448 | -0.115 | -127.914
-9 | -0.517 | 0.00441 | -0.115 | -117.277
-8.5 | -0.459 | 0.00434 | -0.115 | -105.827
-8 | -0.401 | 0.00423 | -0.115 | -94.853
-7.5 | -0.342 | 0.00418 | -0.115 | -81.761
-7 | -0.282 | 0.00417 | -0.115 | -67.502
-6.5 | -0.221 | 0.00414 | -0.115 | -53.428
-6 | -0.16 | 0.00416 | -0.115 | -38.556
-5.5 | -0.099 | 0.00414 | -0.115 | -23.951
-5 | -0.038 | 0.00416 | -0.115 | -9.037
-4.5 | 0.024 | 0.00417 | -0.115 | 5.766
-4 | 0.086 | 0.00418 | -0.115 | 20.532
-3.5 | 0.148 | 0.00422 | -0.116 | 35.035
-3 | 0.21 | 0.00427 | -0.116 | 49.099
-2.5 | 0.272 | 0.00433 | -0.116 | 62.837
-2 | 0.334 | 0.00442 | -0.116 | 75.598
-1.5 | 0.396 | 0.0045 | -0.116 | 88.084
-1 | 0.458 | 0.00461 | -0.116 | 99.291
-0.5 | 0.519 | 0.00477 | -0.116 | 108.879
0 | 0.581 | 0.0049 | -0.116 | 118.575
0.5 | 0.642 | 0.00508 | -0.116 | 126.413
1 | 0.704 | 0.00527 | -0.116 | 133.601
1.5 | 0.765 | 0.00553 | -0.116 | 138.421
2 | 0.826 | 0.00576 | -0.116 | 143.467
2.5 | 0.887 | 0.00597 | -0.116 | 148.452
3 | 0.947 | 0.00624 | -0.116 | 151.813
3.5 | 1.008 | 0.00658 | -0.116 | 153.039
4 | 1.067 | 0.00688 | -0.116 | 155.223
4.5 | 1.127 | 0.00836 | -0.116 | 134.781
5 | 1.186 | 0.00882 | -0.116 | 134.543
5.5 | 1.245 | 0.0094 | -0.115 | 132.458
6 | 1.303 | 0.00996 | -0.115 | 130.711
6.5 | 1.36 | 0.01059 | -0.115 | 128.38
7 | 1.412 | 0.01016 | -0.115 | 138.915
7.5 | 1.464 | 0.01094 | -0.115 | 133.785
8 | 1.515 | 0.01149 | -0.114 | 131.875
8.5 | 1.565 | 0.01207 | -0.114 | 129.599
9 | 1.612 | 0.0127 | -0.114 | 126.96
9.5 | 1.658 | 0.01336 | -0.113 | 124.069
10 | 1.701 | 0.01407 | -0.113 | 120.867
10.5 | 1.742 | 0.01482 | -0.113 | 117.569
11 | 1.781 | 0.01564 | -0.112 | 113.817
11.5 | 1.816 | 0.01651 | -0.112 | 110.026
12 | 1.849 | 0.01748 | -0.112 | 105.769
12.5 | 1.879 | 0.01849 | -0.111 | 101.621
13 | 1.905 | 0.01958 | -0.111 | 97.257
13.5 | 1.928 | 0.02051 | -0.11 | 93.978
14 | 1.947 | 0.0219 | -0.11 | 88.942
14.5 | 1.963 | 0.02343 | -0.109 | 83.79
15 | 1.975 | 0.02508 | -0.109 | 78.729
15.5 | 1.982 | 0.0269 | -0.108 | 73.698
16 | 1.987 | 0.02887 | -0.107 | 68.817
16.5 | 1.988 | 0.03113 | -0.107 | 63.849
17 | 1.985 | 0.03355 | -0.106 | 59.163
17.5 | 1.977 | 0.03623 | -0.105 | 54.568
18 | 1.966 | 0.03907 | -0.105 | 50.308
18.5 | 1.951 | 0.04233 | -0.104 | 46.085
19 | 1.933 | 0.04577 | -0.103 | 42.232
19.5 | 1.911 | 0.04974 | -0.103 | 38.429
20 | 1.888 | 0.05372 | -0.102 | 35.149

## 116. Re 12M Mach 0.10 (2)
BIGFOIL.COM POLAR EXPORT
Joukowsky 16.00% thick 4.00% camber
Joukowsky 16.00% thick 4.00% camber |  |  |  | Cl Max: | 2.0755 | at alpha= | 19.5 | deg
XFOIL ncrit=9 |  |  |  | L/D Max: | 161.935 | at alpha= | 5.5 | deg
Re: | 12000000 |  |  | Cd Min: | 0.05813 | at alpha= | 20 | deg
Mach: | 0.1 |  |  | Cl=0 at alpha= | -4.5512 | deg
|  |  |  | @ Cl=0.1, Cd= | 0.0053216
|  |  |  | @ Cl=0.4, Cd= | 0.0052102
|  |  |  | @ Cl=0.6, Cd= | 0.0053796
alpha (deg) | Cl | Cd | Cm | Cl/Cd
-20 | -1.5411 | 0.04041 | -0.0965 | -38.1366
-19.5 | -1.5754 | 0.03057 | -0.1036 | -51.5342
-19 | -1.5768 | 0.024 | -0.1091 | -65.7
-18 | -1.5002 | 0.01677 | -0.1214 | -89.4574
-17.5 | -1.4727 | 0.01556 | -0.1188 | -94.6465
-17 | -1.4319 | 0.01452 | -0.1176 | -98.6157
-16.5 | -1.3855 | 0.01367 | -0.1168 | -101.3533
-16 | -1.3354 | 0.01298 | -0.1162 | -102.8814
-15.5 | -1.2839 | 0.01229 | -0.1158 | -104.467
-15 | -1.2314 | 0.01158 | -0.1155 | -106.3385
-14.5 | -1.1768 | 0.01102 | -0.1154 | -106.7877
-14 | -1.121 | 0.01055 | -0.1153 | -106.2559
-13.5 | -1.0652 | 0.01001 | -0.1152 | -106.4136
-13 | -1.0082 | 0.00953 | -0.1153 | -105.7922
-12.5 | -0.9505 | 0.00914 | -0.1153 | -103.9934
-12 | -0.8928 | 0.00871 | -0.1154 | -102.5029
-11.5 | -0.8341 | 0.00838 | -0.1156 | -99.5346
-11 | -0.7754 | 0.008 | -0.1158 | -96.925
-10.5 | -0.7163 | 0.00772 | -0.116 | -92.785
-10 | -0.6569 | 0.0074 | -0.1162 | -88.7703
-9.5 | -0.5972 | 0.00715 | -0.1165 | -83.5245
-9 | -0.5375 | 0.00688 | -0.1168 | -78.125
-8.5 | -0.4775 | 0.00666 | -0.1171 | -71.6967
-8 | -0.4172 | 0.00645 | -0.1174 | -64.6822
-7.5 | -0.3569 | 0.00625 | -0.1177 | -57.104
-7 | -0.2966 | 0.00607 | -0.1181 | -48.8633
-6.5 | -0.2361 | 0.00591 | -0.1184 | -39.9492
-6 | -0.1755 | 0.00576 | -0.1188 | -30.4688
-5.5 | -0.1149 | 0.00564 | -0.1192 | -20.3723
-5 | -0.0544 | 0.00553 | -0.1195 | -9.8373
-4.5 | 0.0062 | 0.00544 | -0.1199 | 1.1397
-4 | 0.0668 | 0.00536 | -0.1203 | 12.4627
-3.5 | 0.1274 | 0.00529 | -0.1206 | 24.0832
-3 | 0.188 | 0.00523 | -0.121 | 35.9465
-2.5 | 0.2485 | 0.0052 | -0.1214 | 47.7885
-2 | 0.3089 | 0.00519 | -0.1217 | 59.5183
-1.5 | 0.3692 | 0.0052 | -0.122 | 71
-1 | 0.4293 | 0.00522 | -0.1224 | 82.2414
-0.5 | 0.4893 | 0.00526 | -0.1226 | 93.0228
0 | 0.5492 | 0.00532 | -0.1229 | 103.2331
0.5 | 0.6089 | 0.00539 | -0.1232 | 112.9685
1 | 0.6683 | 0.00548 | -0.1234 | 121.9526
1.5 | 0.7276 | 0.00559 | -0.1236 | 130.161
2 | 0.7866 | 0.00572 | -0.1237 | 137.5175
2.5 | 0.8454 | 0.00587 | -0.1239 | 144.0204
3 | 0.9037 | 0.00605 | -0.1239 | 149.3719
3.5 | 0.9615 | 0.00627 | -0.1239 | 153.3493
4 | 1.0187 | 0.00652 | -0.1238 | 156.2423
4.5 | 1.0759 | 0.00677 | -0.1237 | 158.9217
5 | 1.1326 | 0.00703 | -0.1235 | 161.1095
5.5 | 1.1886 | 0.00734 | -0.1232 | 161.9346
6 | 1.2437 | 0.00769 | -0.1228 | 161.7295
6.5 | 1.2985 | 0.00805 | -0.1223 | 161.3043
7 | 1.3528 | 0.0084 | -0.1218 | 161.0476
7.5 | 1.4062 | 0.0088 | -0.1211 | 159.7955
8 | 1.4582 | 0.00926 | -0.1202 | 157.473
8.5 | 1.5098 | 0.00969 | -0.1193 | 155.8101
9 | 1.5606 | 0.01013 | -0.1182 | 154.0573
9.5 | 1.6102 | 0.01059 | -0.1169 | 152.0491
10 | 1.658 | 0.01109 | -0.1154 | 149.5041
10.5 | 1.7044 | 0.01157 | -0.1137 | 147.312
11.5 | 1.7796 | 0.01251 | -0.107 | 142.2542
12 | 1.8062 | 0.01318 | -0.1018 | 137.041
12.5 | 1.8341 | 0.014 | -0.0973 | 131.0071
13 | 1.86 | 0.01504 | -0.0929 | 123.6702
13.5 | 1.8867 | 0.01619 | -0.0889 | 116.5349
14 | 1.9126 | 0.01751 | -0.0852 | 109.229
14.5 | 1.9359 | 0.0191 | -0.0815 | 101.356
15 | 1.9582 | 0.02089 | -0.0781 | 93.7386
15.5 | 1.9784 | 0.02297 | -0.0749 | 86.1297
16 | 1.9976 | 0.02528 | -0.072 | 79.019
16.5 | 2.0162 | 0.0278 | -0.0694 | 72.5252
17 | 2.0275 | 0.03107 | -0.0668 | 65.2559
17.5 | 2.0424 | 0.0343 | -0.0649 | 59.5452
18 | 2.0552 | 0.0379 | -0.0632 | 54.2269
18.5 | 2.06 | 0.04254 | -0.0619 | 48.425
19 | 2.0684 | 0.04704 | -0.0611 | 43.9711
19.5 | 2.0755 | 0.0519 | -0.0606 | 39.9904
20 | 2.0728 | 0.05813 | -0.0607 | 35.658

## 117. Re 12M Mach 0.25 (1)
BIGFOIL.COM POLAR EXPORT
Joukowsky 16.00% thick 4.00% camber
Joukowsky 16.00% thick 4.00% camber |  |  |  | Cl Max: | 1.924 | at alpha= | 14.5 | deg
JavaFoil+Calcfoil stall+Eppler ext transition |  |  |  | L/D Max: | 155.575 | at alpha= | 3.5 | deg
Re: | 12000000 |  |  | Cd Min: | 0.00415 | at alpha= | -6 | deg
Mach: | 0.25 |  |  | Cl=0 at alpha= | -4.6953 | deg
|  |  |  | @ Cl=0.1, Cd= | 0.0042137
|  |  |  | @ Cl=0.4, Cd= | 0.0045013
|  |  |  | @ Cl=0.6, Cd= | 0.0049576
alpha (deg) | Cl | Cd | Cm | Cl/Cd
-20 | -0.862 | 0.13032 | -0.08 | -6.615
-19.5 | -0.885 | 0.12149 | -0.081 | -7.282
-19 | -0.904 | 0.11288 | -0.083 | -8.006
-18.5 | -0.919 | 0.10477 | -0.084 | -8.77
-18 | -0.931 | 0.09634 | -0.085 | -9.661
-17.5 | -0.938 | 0.0888 | -0.087 | -10.566
-17 | -0.943 | 0.08057 | -0.088 | -11.7
-16.5 | -0.943 | 0.07324 | -0.09 | -12.87
-16 | -0.939 | 0.0663 | -0.091 | -14.157
-15.5 | -0.931 | 0.05974 | -0.093 | -15.576
-15 | -0.919 | 0.05355 | -0.095 | -17.155
-14.5 | -0.902 | 0.04785 | -0.096 | -18.859
-14 | -0.882 | 0.04203 | -0.098 | -20.995
-13.5 | -0.859 | 0.03672 | -0.099 | -23.389
-13 | -0.832 | 0.03201 | -0.101 | -25.984
-12.5 | -0.802 | 0.02762 | -0.103 | -29.025
-12 | -0.769 | 0.02371 | -0.104 | -32.414
-11.5 | -0.733 | 0.02006 | -0.106 | -36.533
-11 | -0.695 | 0.01672 | -0.108 | -41.552
-10.5 | -0.654 | 0.01394 | -0.11 | -46.877
-10 | -0.611 | 0.01147 | -0.112 | -53.233
-9.5 | -0.567 | 0.00932 | -0.114 | -60.817
-9 | -0.528 | 0.00459 | -0.118 | -115.107
-8.5 | -0.47 | 0.00443 | -0.118 | -106.153
-8 | -0.41 | 0.00435 | -0.118 | -94.268
-7.5 | -0.35 | 0.00425 | -0.118 | -82.244
-7 | -0.289 | 0.0042 | -0.118 | -68.786
-6.5 | -0.227 | 0.00418 | -0.118 | -54.242
-6 | -0.165 | 0.00415 | -0.118 | -39.674
-5.5 | -0.102 | 0.00417 | -0.118 | -24.391
-5 | -0.039 | 0.00416 | -0.119 | -9.296
-4.5 | 0.025 | 0.00419 | -0.119 | 5.892
-4 | 0.088 | 0.00421 | -0.119 | 20.975
-3.5 | 0.152 | 0.00423 | -0.119 | 35.887
-3 | 0.216 | 0.00428 | -0.119 | 50.398
-2.5 | 0.279 | 0.00435 | -0.119 | 64.174
-2 | 0.343 | 0.00443 | -0.119 | 77.497
-1.5 | 0.407 | 0.00451 | -0.119 | 90.288
-1 | 0.47 | 0.00463 | -0.119 | 101.584
-0.5 | 0.534 | 0.00477 | -0.119 | 111.971
0 | 0.597 | 0.00495 | -0.119 | 120.513
0.5 | 0.66 | 0.00511 | -0.119 | 129.136
1 | 0.723 | 0.00532 | -0.119 | 135.936
1.5 | 0.786 | 0.00554 | -0.119 | 141.831
2 | 0.848 | 0.00583 | -0.119 | 145.446
2.5 | 0.911 | 0.0061 | -0.119 | 149.25
3 | 0.973 | 0.00635 | -0.119 | 153.161
3.5 | 1.035 | 0.00665 | -0.119 | 155.575
4 | 1.096 | 0.00825 | -0.119 | 132.881
4.5 | 1.157 | 0.00867 | -0.119 | 133.43
5 | 1.218 | 0.00918 | -0.119 | 132.579
5.5 | 1.277 | 0.00981 | -0.119 | 130.172
6 | 1.336 | 0.01049 | -0.119 | 127.369
6.5 | 1.39 | 0.00984 | -0.118 | 141.242
7 | 1.444 | 0.01097 | -0.118 | 131.664
7.5 | 1.497 | 0.01156 | -0.118 | 129.486
8 | 1.548 | 0.0122 | -0.117 | 126.871
8.5 | 1.596 | 0.01288 | -0.117 | 123.989
9 | 1.643 | 0.01361 | -0.117 | 120.732
9.5 | 1.687 | 0.0144 | -0.116 | 117.138
10 | 1.728 | 0.01524 | -0.116 | 113.358
10.5 | 1.766 | 0.01617 | -0.115 | 109.252
11 | 1.801 | 0.01717 | -0.115 | 104.901
11.5 | 1.832 | 0.01826 | -0.114 | 100.299
12 | 1.859 | 0.01944 | -0.114 | 95.635
12.5 | 1.882 | 0.02077 | -0.113 | 90.597
13 | 1.899 | 0.02183 | -0.113 | 87.009
13.5 | 1.913 | 0.02349 | -0.112 | 81.417
14 | 1.921 | 0.02537 | -0.112 | 75.727
14.5 | 1.924 | 0.02737 | -0.111 | 70.278
15 | 1.92 | 0.02962 | -0.11 | 64.819
15.5 | 1.911 | 0.03214 | -0.11 | 59.444
16 | 1.896 | 0.03502 | -0.109 | 54.134
16.5 | 1.876 | 0.03815 | -0.108 | 49.156
17 | 1.85 | 0.0417 | -0.107 | 44.352
17.5 | 1.815 | 0.04573 | -0.106 | 39.692
18 | 1.775 | 0.05032 | -0.106 | 35.271
18.5 | 1.729 | 0.0555 | -0.104 | 31.155
19 | 1.679 | 0.06116 | -0.103 | 27.449
19.5 | 1.623 | 0.06752 | -0.102 | 24.045

## 118. Re 12M Mach 0.25 (2)
BIGFOIL.COM POLAR EXPORT
Joukowsky 16.00% thick 4.00% camber
Joukowsky 16.00% thick 4.00% camber |  |  |  | Cl Max: | 2.0332 | at alpha= | 18.5 | deg
XFOIL ncrit=9 |  |  |  | L/D Max: | 162.521 | at alpha= | 5 | deg
Re: | 12000000 |  |  | Cd Min: | 0.10644 | at alpha= | -20 | deg
Mach: | 0.25 |  |  | Cl=0 at alpha= | -4.5245 | deg
|  |  |  | @ Cl=0.1, Cd= | 0.0053872
|  |  |  | @ Cl=0.4, Cd= | 0.0052462
|  |  |  | @ Cl=0.6, Cd= | 0.0054019
alpha (deg) | Cl | Cd | Cm | Cl/Cd
-20 | -1.1002 | 0.10644 | -0.0584 | -10.3363
-19.5 | -1.1816 | 0.08888 | -0.071 | -13.2943
-19 | -1.2563 | 0.07311 | -0.0825 | -17.1837
-18.5 | -1.3437 | 0.05684 | -0.0946 | -23.64
-18 | -1.4239 | 0.04241 | -0.1053 | -33.5746
-17.5 | -1.4555 | 0.03086 | -0.1171 | -47.1646
-17 | -1.4199 | 0.02328 | -0.1298 | -60.9923
-16.5 | -1.4284 | 0.01766 | -0.1336 | -80.8834
-16 | -1.3988 | 0.0159 | -0.1313 | -87.9748
-15.5 | -1.3549 | 0.01455 | -0.1295 | -93.1203
-15 | -1.3027 | 0.01354 | -0.1282 | -96.2112
-14.5 | -1.2462 | 0.01274 | -0.127 | -97.8179
-14 | -1.1894 | 0.01187 | -0.126 | -100.2022
-13.5 | -1.1302 | 0.01116 | -0.1252 | -101.2724
-13 | -1.0691 | 0.01058 | -0.1245 | -101.0491
-12.5 | -1.0082 | 0.00995 | -0.1239 | -101.3266
-12 | -0.9461 | 0.00947 | -0.1234 | -99.905
-11.5 | -0.8836 | 0.00898 | -0.123 | -98.3964
-11 | -0.8208 | 0.00854 | -0.1227 | -96.1124
-10.5 | -0.7578 | 0.00816 | -0.1225 | -92.8676
-10 | -0.6946 | 0.00781 | -0.1223 | -88.9373
-9.5 | -0.6312 | 0.00745 | -0.1222 | -84.7248
-9 | -0.5677 | 0.00718 | -0.1222 | -79.0669
-8.5 | -0.5044 | 0.00691 | -0.1222 | -72.9957
-8 | -0.4408 | 0.00664 | -0.1222 | -66.3855
-7.5 | -0.3772 | 0.00643 | -0.1223 | -58.6625
-7 | -0.3137 | 0.00623 | -0.1225 | -50.3531
-6.5 | -0.2503 | 0.00606 | -0.1226 | -41.3036
-6 | -0.1869 | 0.00589 | -0.1229 | -31.7317
-5.5 | -0.1234 | 0.00573 | -0.1231 | -21.5358
-5 | -0.0601 | 0.00561 | -0.1234 | -10.713
-4.5 | 0.0031 | 0.00551 | -0.1236 | 0.56261
-4 | 0.0662 | 0.00543 | -0.1239 | 12.1915
-3.5 | 0.1293 | 0.00535 | -0.1242 | 24.1682
-3 | 0.1924 | 0.00529 | -0.1245 | 36.3705
-2.5 | 0.2553 | 0.00525 | -0.1249 | 48.6286
-2 | 0.3181 | 0.00523 | -0.1252 | 60.8222
-1.5 | 0.3807 | 0.00524 | -0.1255 | 72.6527
-1 | 0.4432 | 0.00526 | -0.1257 | 84.2586
-0.5 | 0.5054 | 0.0053 | -0.126 | 95.3585
0 | 0.5676 | 0.00536 | -0.1262 | 105.8955
0.5 | 0.6295 | 0.00544 | -0.1265 | 115.7169
1 | 0.6913 | 0.00553 | -0.1266 | 125.009
1.5 | 0.7528 | 0.00565 | -0.1268 | 133.2389
2 | 0.8141 | 0.00579 | -0.1269 | 140.6045
2.5 | 0.8751 | 0.00596 | -0.1269 | 146.8289
3 | 0.9356 | 0.00615 | -0.1268 | 152.1301
3.5 | 0.9956 | 0.0064 | -0.1267 | 155.5625
4 | 1.0551 | 0.00666 | -0.1264 | 158.4234
4.5 | 1.1147 | 0.00691 | -0.1261 | 161.3169
5 | 1.1734 | 0.00722 | -0.1257 | 162.5208
5.5 | 1.2311 | 0.00758 | -0.1251 | 162.4142
6 | 1.2887 | 0.00794 | -0.1244 | 162.3048
6.5 | 1.3457 | 0.00831 | -0.1237 | 161.9374
7 | 1.4012 | 0.00875 | -0.1226 | 160.1371
7.5 | 1.4558 | 0.00922 | -0.1214 | 157.8959
8 | 1.5098 | 0.00968 | -0.12 | 155.9711
8.5 | 1.5626 | 0.01017 | -0.1184 | 153.648
9 | 1.6133 | 0.0107 | -0.1165 | 150.7757
9.5 | 1.6615 | 0.01128 | -0.1141 | 147.2961
10 | 1.7068 | 0.01189 | -0.1112 | 143.5492
10.5 | 1.7401 | 0.01246 | -0.1062 | 139.6549
11 | 1.7678 | 0.01288 | -0.1004 | 137.2516
11.5 | 1.7964 | 0.01387 | -0.0952 | 129.5169
12 | 1.8251 | 0.01503 | -0.0905 | 121.4305
12.5 | 1.8532 | 0.01636 | -0.0861 | 113.2763
13 | 1.8809 | 0.01789 | -0.0819 | 105.1369
13.5 | 1.9047 | 0.01979 | -0.0778 | 96.2456
14 | 1.9285 | 0.02186 | -0.0741 | 88.2205
14.5 | 1.9497 | 0.0243 | -0.0706 | 80.2346
15 | 1.9678 | 0.02714 | -0.0674 | 72.5055
15.5 | 1.985 | 0.0303 | -0.0645 | 65.5116
16 | 2.0007 | 0.03381 | -0.0621 | 59.1748
16.5 | 2.0098 | 0.03816 | -0.06 | 52.6677
17 | 2.0232 | 0.0424 | -0.0585 | 47.717
17.5 | 2.0265 | 0.04788 | -0.0574 | 42.3246
18 | 2.0316 | 0.05348 | -0.0568 | 37.988
18.5 | 2.0332 | 0.05974 | -0.0569 | 34.0341
19 | 2.0318 | 0.06661 | -0.0575 | 30.5029
19.5 | 2.0213 | 0.07489 | -0.0589 | 26.9903
20 | 2.0151 | 0.08291 | -0.0607 | 24.3047

## 119. Re 12M Mach 0.50 (1)
BIGFOIL.COM POLAR EXPORT
Joukowsky 16.00% thick 4.00% camber
Joukowsky 16.00% thick 4.00% camber |  |  |  | Cl Max: | 1.736 | at alpha= | 9.5 | deg
JavaFoil+Calcfoil stall+Eppler ext transition |  |  |  | L/D Max: | 155.872 | at alpha= | 2.5 | deg
Re: | 12000000 |  |  | Cd Min: | 0.00426 | at alpha= | -5.5 | deg
Mach: | 0.5 |  |  | Cl=0 at alpha= | -4.6972 | deg
|  |  |  | @ Cl=0.1, Cd= | 0.0042892
|  |  |  | @ Cl=0.4, Cd= | 0.0045287
|  |  |  | @ Cl=0.6, Cd= | 0.0049403
alpha (deg) | Cl | Cd | Cm | Cl/Cd
-20 | -0.888 | 0.19317 | -0.08 | -4.599
-19.5 | -0.861 | 0.17246 | -0.081 | -4.991
-19 | -0.83 | 0.17447 | -0.08 | -4.759
-18.5 | -0.801 | 0.16722 | -0.079 | -4.791
-18 | -0.775 | 0.14371 | -0.081 | -5.392
-17.5 | -0.743 | 0.14894 | -0.079 | -4.99
-17 | -0.715 | 0.13401 | -0.08 | -5.339
-16.5 | -0.687 | 0.12543 | -0.08 | -5.475
-16 | -0.658 | 0.11672 | -0.081 | -5.641
-15.5 | -0.637 | 0.09773 | -0.087 | -6.514
-15 | -0.605 | 0.09468 | -0.085 | -6.389
-14.5 | -0.586 | 0.07657 | -0.094 | -7.659
-14 | -0.549 | 0.08437 | -0.088 | -6.507
-13.5 | -0.514 | 0.08975 | -0.082 | -5.731
-13 | -0.495 | 0.07092 | -0.093 | -6.979
-12.5 | -0.462 | 0.07277 | -0.09 | -6.348
-12 | -0.43 | 0.07387 | -0.087 | -5.818
-11.5 | -0.402 | 0.06815 | -0.089 | -5.903
-11 | -0.481 | 0.05647 | -0.096 | -8.517
-10.5 | -0.563 | 0.04052 | -0.105 | -13.886
-10 | -0.563 | 0.03196 | -0.11 | -17.62
-9.5 | -0.542 | 0.02529 | -0.114 | -21.434
-9 | -0.508 | 0.02034 | -0.117 | -24.975
-8.5 | -0.466 | 0.01608 | -0.12 | -28.983
-8 | -0.418 | 0.01282 | -0.123 | -32.604
-7.5 | -0.365 | 0.01017 | -0.125 | -35.907
-7 | -0.31 | 0.00799 | -0.129 | -38.799
-6.5 | -0.251 | 0.00446 | -0.132 | -56.248
-6 | -0.182 | 0.00432 | -0.132 | -42.243
-5.5 | -0.113 | 0.00426 | -0.132 | -26.532
-5 | -0.043 | 0.00426 | -0.133 | -10.088
-4.5 | 0.028 | 0.00429 | -0.133 | 6.416
-4 | 0.098 | 0.00429 | -0.133 | 22.949
-3.5 | 0.169 | 0.00426 | -0.133 | 39.819
-3 | 0.241 | 0.00433 | -0.133 | 55.65
-2.5 | 0.312 | 0.00442 | -0.133 | 70.631
-2 | 0.383 | 0.0045 | -0.133 | 85.202
-1.5 | 0.454 | 0.00462 | -0.133 | 98.472
-1 | 0.525 | 0.00476 | -0.133 | 110.418
-0.5 | 0.596 | 0.00493 | -0.133 | 120.852
0 | 0.666 | 0.00511 | -0.133 | 130.475
0.5 | 0.737 | 0.00533 | -0.133 | 138.122
1 | 0.807 | 0.0056 | -0.133 | 143.977
1.5 | 0.877 | 0.00591 | -0.133 | 148.318
2 | 0.946 | 0.00621 | -0.133 | 152.475
2.5 | 1.015 | 0.00651 | -0.133 | 155.872
3 | 1.084 | 0.00847 | -0.133 | 128.071
3.5 | 1.152 | 0.00906 | -0.133 | 127.192
4 | 1.216 | 0.00938 | -0.132 | 129.663
4.5 | 1.28 | 0.01015 | -0.132 | 126.105
5 | 1.343 | 0.01081 | -0.132 | 124.14
5.5 | 1.403 | 0.01155 | -0.131 | 121.517
6 | 1.462 | 0.01237 | -0.131 | 118.168
6.5 | 1.517 | 0.01329 | -0.131 | 114.166
7 | 1.569 | 0.01434 | -0.13 | 109.427
7.5 | 1.617 | 0.01549 | -0.13 | 104.338
8 | 1.659 | 0.01679 | -0.129 | 98.803
8.5 | 1.695 | 0.01829 | -0.128 | 92.643
9 | 1.721 | 0.02003 | -0.128 | 85.934
9.5 | 1.736 | 0.02204 | -0.127 | 78.768
10 | 1.733 | 0.02452 | -0.126 | 70.666
10.5 | 1.705 | 0.02754 | -0.125 | 61.902
11 | 1.624 | 0.03175 | -0.124 | 51.152
11.5 | 1.367 | 0.03893 | -0.121 | 35.105
12 | 1.062 | 0.04731 | -0.119 | 22.445
12.5 | 1.096 | 0.04618 | -0.119 | 23.725
13 | 1.116 | 0.05149 | -0.117 | 21.667
13.5 | 1.14 | 0.05517 | -0.116 | 20.664
14 | 1.157 | 0.06268 | -0.114 | 18.461
14.5 | 1.145 | 0.08725 | -0.106 | 13.117

## 120. Re 12M Mach 0.50 (2)
BIGFOIL.COM POLAR EXPORT
Joukowsky 16.00% thick 4.00% camber
Joukowsky 16.00% thick 4.00% camber |  |  |  | Cl Max: | 1.959 | at alpha= | 14.5 | deg
XFOIL ncrit=9 |  |  |  | L/D Max: | 166.289 | at alpha= | 4 | deg
Re: | 12000000 |  |  | Cd Min: | 0.20101 | at alpha= | -20 | deg
Mach: | 0.5 |  |  | Cl=0 at alpha= | -4.4008 | deg
|  |  |  | @ Cl=0.1, Cd= | 0.0056775
|  |  |  | @ Cl=0.4, Cd= | 0.0054943
|  |  |  | @ Cl=0.6, Cd= | 0.0055719
alpha (deg) | Cl | Cd | Cm | Cl/Cd
-20 | -0.6886 | 0.20101 | -0.0083 | -3.4257
-19.5 | -0.6825 | 0.19132 | -0.0148 | -3.5673
-19 | -0.6804 | 0.1812 | -0.0216 | -3.755
-18.5 | -0.6768 | 0.17161 | -0.028 | -3.9438
-18 | -0.6728 | 0.16242 | -0.034 | -4.1423
-17.5 | -0.6725 | 0.15039 | -0.0446 | -4.4717
-17 | -0.6875 | 0.14153 | -0.0479 | -4.8576
-16.5 | -0.6774 | 0.12743 | -0.0645 | -5.3159
-15 | -0.7117 | 0.08442 | -0.1169 | -8.4305
-14.5 | -0.7525 | 0.07392 | -0.1253 | -10.1799
-14 | -0.799 | 0.06351 | -0.1339 | -12.5807
-13.5 | -0.8487 | 0.05362 | -0.1419 | -15.828
-13 | -0.8978 | 0.04457 | -0.1484 | -20.1436
-12.5 | -0.9426 | 0.03638 | -0.1529 | -25.9098
-12 | -0.9894 | 0.02857 | -0.1558 | -34.6307
-11.5 | -1.0383 | 0.02113 | -0.1571 | -49.1387
-11 | -1.0406 | 0.01391 | -0.1623 | -74.8095
-10.5 | -0.9762 | 0.01129 | -0.1592 | -86.4659
-10 | -0.894 | 0.01014 | -0.1559 | -88.1657
-9.5 | -0.8104 | 0.00937 | -0.1529 | -86.4888
-9 | -0.7268 | 0.00876 | -0.1504 | -82.968
-8.5 | -0.6441 | 0.00822 | -0.1483 | -78.3577
-8 | -0.5626 | 0.00775 | -0.1465 | -72.5935
-7.5 | -0.482 | 0.00736 | -0.145 | -65.4891
-7 | -0.4021 | 0.00703 | -0.1438 | -57.1977
-6.5 | -0.3231 | 0.00672 | -0.1428 | -48.0804
-6 | -0.245 | 0.00646 | -0.142 | -37.9257
-5.5 | -0.1678 | 0.00624 | -0.1414 | -26.891
-5 | -0.0911 | 0.00605 | -0.1409 | -15.0579
-4.5 | -0.015 | 0.00587 | -0.1406 | -2.5554
-4 | 0.0606 | 0.00573 | -0.1404 | 10.5759
-3.5 | 0.1356 | 0.00563 | -0.1403 | 24.0853
-3 | 0.2101 | 0.00556 | -0.1403 | 37.7878
-2.5 | 0.2841 | 0.00552 | -0.1403 | 51.4674
-2 | 0.3578 | 0.0055 | -0.1404 | 65.0545
-1.5 | 0.4312 | 0.00549 | -0.1404 | 78.5428
-1 | 0.5044 | 0.00551 | -0.1405 | 91.5426
-0.5 | 0.5773 | 0.00555 | -0.1406 | 104.018
0 | 0.65 | 0.00562 | -0.1406 | 115.6584
0.5 | 0.7224 | 0.00572 | -0.1405 | 126.2937
1 | 0.7944 | 0.00585 | -0.1404 | 135.7949
1.5 | 0.8662 | 0.00602 | -0.1401 | 143.887
2 | 0.9375 | 0.00622 | -0.1397 | 150.7235
3 | 1.0794 | 0.00669 | -0.1384 | 161.3453
3.5 | 1.1497 | 0.00698 | -0.1375 | 164.7135
4 | 1.2189 | 0.00733 | -0.1362 | 166.2892
4.5 | 1.2863 | 0.00776 | -0.1345 | 165.7603
5 | 1.3536 | 0.00817 | -0.1325 | 165.6793
5.5 | 1.4185 | 0.00867 | -0.13 | 163.6101
6 | 1.4796 | 0.00927 | -0.1267 | 159.6117
6.5 | 1.5383 | 0.00987 | -0.1229 | 155.8561
7 | 1.5825 | 0.01051 | -0.1165 | 150.5709
7.5 | 1.6201 | 0.0114 | -0.1093 | 142.114
8 | 1.6568 | 0.01255 | -0.1026 | 132.0159
8.5 | 1.6949 | 0.01391 | -0.0964 | 121.8476
9 | 1.7317 | 0.01557 | -0.0905 | 111.2203
9.5 | 1.7667 | 0.01756 | -0.0848 | 100.6093
10 | 1.801 | 0.01986 | -0.0795 | 90.6848
10.5 | 1.8321 | 0.02258 | -0.0745 | 81.1382
11 | 1.86 | 0.02575 | -0.0699 | 72.233
11.5 | 1.8816 | 0.02907 | -0.065 | 64.7265
12 | 1.9049 | 0.0332 | -0.0612 | 57.3765
12.5 | 1.9243 | 0.03794 | -0.0579 | 50.7196
13 | 1.9388 | 0.04337 | -0.0552 | 44.7037
13.5 | 1.9517 | 0.04927 | -0.053 | 39.6123
14 | 1.9577 | 0.0561 | -0.0518 | 34.8966
14.5 | 1.959 | 0.06369 | -0.0513 | 30.7584
15 | 1.9557 | 0.07209 | -0.0517 | 27.1286
15.5 | 1.9476 | 0.08135 | -0.0532 | 23.941
16 | 1.9307 | 0.09188 | -0.0561 | 21.0133
16.5 | 1.9086 | 0.10336 | -0.0602 | 18.4656
17 | 1.8858 | 0.11527 | -0.0653 | 16.3599
17.5 | 1.8588 | 0.1279 | -0.0717 | 14.5332
18 | 1.8308 | 0.14092 | -0.0792 | 12.9918
18.5 | 1.8055 | 0.15374 | -0.0872 | 11.7439
19 | 1.7801 | 0.16684 | -0.0961 | 10.6695
19.5 | 1.7554 | 0.18004 | -0.1057 | 9.7501

## 121. Re 14M Mach 0.00 (1)
BIGFOIL.COM POLAR EXPORT
Joukowsky 16.00% thick 4.00% camber
Joukowsky 16.00% thick 4.00% camber |  |  |  | Cl Max: | 2.004 | at alpha= | 16.5 | deg
JavaFoil+Calcfoil stall+Eppler ext transition |  |  |  | L/D Max: | 155.483 | at alpha= | 4 | deg
Re: | 14000000 |  |  | Cd Min: | 0.00405 | at alpha= | -5.5 | deg
Mach: | 0 |  |  | Cl=0 at alpha= | -4.6967 | deg
|  |  |  | @ Cl=0.1, Cd= | 0.0041621
|  |  |  | @ Cl=0.4, Cd= | 0.0044808
|  |  |  | @ Cl=0.6, Cd= | 0.0049685
alpha (deg) | Cl | Cd | Cm | Cl/Cd
-20 | -1.103 | 0.09953 | -0.085 | -11.083
-19.5 | -1.099 | 0.09289 | -0.086 | -11.834
-19 | -1.093 | 0.08634 | -0.087 | -12.663
-18.5 | -1.085 | 0.07995 | -0.088 | -13.576
-18 | -1.076 | 0.07336 | -0.089 | -14.664
-17.5 | -1.064 | 0.06711 | -0.09 | -15.851
-17 | -1.05 | 0.06109 | -0.091 | -17.183
-16.5 | -1.033 | 0.05534 | -0.093 | -18.67
-16 | -1.014 | 0.04986 | -0.094 | -20.343
-15.5 | -0.993 | 0.0451 | -0.095 | -22.01
-15 | -0.969 | 0.04017 | -0.096 | -24.126
-14.5 | -0.943 | 0.03574 | -0.097 | -26.377
-14 | -0.914 | 0.0313 | -0.099 | -29.208
-13.5 | -0.884 | 0.02683 | -0.1 | -32.959
-13 | -0.851 | 0.02331 | -0.102 | -36.511
-12.5 | -0.816 | 0.01994 | -0.103 | -40.92
-12 | -0.779 | 0.01695 | -0.105 | -45.962
-11.5 | -0.74 | 0.01418 | -0.106 | -52.217
-11 | -0.7 | 0.01178 | -0.108 | -59.403
-10.5 | -0.658 | 0.00976 | -0.11 | -67.453
-10 | -0.627 | 0.0045 | -0.114 | -139.214
-9.5 | -0.571 | 0.00449 | -0.114 | -127.202
-9 | -0.515 | 0.00434 | -0.114 | -118.565
-8.5 | -0.457 | 0.00423 | -0.114 | -108.019
-8 | -0.399 | 0.00417 | -0.114 | -95.652
-7.5 | -0.34 | 0.00413 | -0.114 | -82.371
-7 | -0.28 | 0.00413 | -0.115 | -67.931
-6.5 | -0.22 | 0.0041 | -0.115 | -53.736
-6 | -0.16 | 0.00411 | -0.115 | -38.775
-5.5 | -0.099 | 0.00405 | -0.115 | -24.371
-5 | -0.037 | 0.00413 | -0.115 | -9.068
-4.5 | 0.024 | 0.00414 | -0.115 | 5.782
-4 | 0.085 | 0.00415 | -0.115 | 20.571
-3.5 | 0.147 | 0.0042 | -0.115 | 35.065
-3 | 0.209 | 0.00425 | -0.115 | 49.136
-2.5 | 0.271 | 0.0043 | -0.115 | 62.865
-2 | 0.332 | 0.0044 | -0.115 | 75.62
-1.5 | 0.394 | 0.00447 | -0.115 | 88.108
-1 | 0.455 | 0.00458 | -0.115 | 99.339
-0.5 | 0.517 | 0.00475 | -0.115 | 108.884
0 | 0.578 | 0.0049 | -0.115 | 117.858
0.5 | 0.639 | 0.00509 | -0.115 | 125.69
1 | 0.7 | 0.00528 | -0.115 | 132.748
1.5 | 0.761 | 0.00549 | -0.115 | 138.549
2 | 0.822 | 0.00572 | -0.115 | 143.691
2.5 | 0.882 | 0.00593 | -0.115 | 148.705
3 | 0.943 | 0.00621 | -0.115 | 151.813
3.5 | 1.003 | 0.00654 | -0.115 | 153.373
4 | 1.062 | 0.00683 | -0.115 | 155.483
4.5 | 1.122 | 0.00825 | -0.115 | 136.009
5 | 1.18 | 0.00868 | -0.115 | 135.964
5.5 | 1.239 | 0.00918 | -0.115 | 134.907
6 | 1.296 | 0.00977 | -0.115 | 132.69
6.5 | 1.353 | 0.01035 | -0.115 | 130.802
7 | 1.406 | 0.01023 | -0.114 | 137.439
7.5 | 1.459 | 0.01007 | -0.114 | 144.919
8 | 1.51 | 0.01121 | -0.114 | 134.767
8.5 | 1.56 | 0.01176 | -0.114 | 132.654
9 | 1.608 | 0.01234 | -0.113 | 130.342
9.5 | 1.654 | 0.01296 | -0.113 | 127.608
10 | 1.697 | 0.01361 | -0.113 | 124.723
10.5 | 1.739 | 0.01432 | -0.112 | 121.482
11 | 1.778 | 0.01506 | -0.112 | 118.049
11.5 | 1.814 | 0.01589 | -0.112 | 114.193
12 | 1.848 | 0.01677 | -0.111 | 110.217
12.5 | 1.879 | 0.01772 | -0.111 | 106.042
13 | 1.906 | 0.01874 | -0.11 | 101.708
13.5 | 1.931 | 0.01987 | -0.11 | 97.182
14 | 1.952 | 0.02078 | -0.109 | 93.927
14.5 | 1.969 | 0.0222 | -0.109 | 88.719
15 | 1.983 | 0.02368 | -0.108 | 83.762
15.5 | 1.993 | 0.02537 | -0.108 | 78.582
16 | 2 | 0.02723 | -0.107 | 73.466
16.5 | 2.004 | 0.02923 | -0.107 | 68.553
17 | 2.004 | 0.03144 | -0.106 | 63.746
17.5 | 2 | 0.0338 | -0.105 | 59.16
18 | 1.991 | 0.03648 | -0.105 | 54.591
18.5 | 1.98 | 0.03943 | -0.104 | 50.217
19 | 1.966 | 0.04257 | -0.103 | 46.187
19.5 | 1.949 | 0.04601 | -0.103 | 42.365
20 | 1.93 | 0.04979 | -0.102 | 38.759

## 122. Re 14M Mach 0.00 (2)
BIGFOIL.COM POLAR EXPORT
Joukowsky 16.00% thick 4.00% camber
Joukowsky 16.00% thick 4.00% camber |  |  |  | Cl Max: | 2.0997 | at alpha= | 20 | deg
XFOIL ncrit=9 |  |  |  | L/D Max: | 163.611 | at alpha= | 6 | deg
Re: | 14000000 |  |  | Cd Min: | 0.05194 | at alpha= | 20 | deg
Mach: | 0 |  |  | Cl=0 at alpha= | -4.5573 | deg
|  |  |  | @ Cl=0.1, Cd= | 0.0052327
|  |  |  | @ Cl=0.4, Cd= | 0.0051409
|  |  |  | @ Cl=0.6, Cd= | 0.0053033
alpha (deg) | Cl | Cd | Cm | Cl/Cd
-20 | -1.6225 | 0.02831 | -0.1029 | -57.3119
-19.5 | -1.6199 | 0.02217 | -0.1085 | -73.0672
-19 | -1.6008 | 0.01772 | -0.1146 | -90.3386
-18.5 | -1.5419 | 0.01628 | -0.1185 | -94.7113
-18 | -1.5094 | 0.01537 | -0.1163 | -98.2043
-17.5 | -1.4695 | 0.01442 | -0.1151 | -101.9071
-17 | -1.4248 | 0.01355 | -0.1144 | -105.1513
-16.5 | -1.3765 | 0.01282 | -0.1139 | -107.3713
-16 | -1.3254 | 0.01221 | -0.1137 | -108.5504
-15.5 | -1.2731 | 0.01164 | -0.1135 | -109.3729
-15 | -1.2205 | 0.011 | -0.1134 | -110.9545
-14.5 | -1.1663 | 0.01049 | -0.1134 | -111.1821
-14 | -1.1107 | 0.01007 | -0.1134 | -110.2979
-13.5 | -1.0551 | 0.00959 | -0.1135 | -110.0209
-13 | -0.9988 | 0.00915 | -0.1137 | -109.1585
-12.5 | -0.9416 | 0.0088 | -0.1139 | -107
-12 | -0.8843 | 0.00839 | -0.1141 | -105.3993
-11.5 | -0.8263 | 0.00808 | -0.1143 | -102.2649
-11 | -0.7681 | 0.00777 | -0.1146 | -98.8546
-10.5 | -0.7095 | 0.00746 | -0.1149 | -95.1072
-10 | -0.6507 | 0.00719 | -0.1152 | -90.5007
-9.5 | -0.5917 | 0.00696 | -0.1155 | -85.0144
-9 | -0.5324 | 0.00669 | -0.1159 | -79.5815
-8.5 | -0.4728 | 0.00649 | -0.1162 | -72.8505
-8 | -0.4133 | 0.00629 | -0.1166 | -65.7075
-7.5 | -0.3536 | 0.00611 | -0.117 | -57.8723
-7 | -0.2936 | 0.00594 | -0.1173 | -49.4276
-6.5 | -0.2336 | 0.00579 | -0.1177 | -40.3454
-6 | -0.1735 | 0.00567 | -0.1181 | -30.5996
-5.5 | -0.1135 | 0.00556 | -0.1185 | -20.4137
-5 | -0.0533 | 0.00545 | -0.1189 | -9.7798
-4.5 | 0.0069 | 0.00534 | -0.1193 | 1.2921
-4 | 0.0671 | 0.00526 | -0.1197 | 12.7567
-3.5 | 0.1273 | 0.00521 | -0.1201 | 24.4338
-3 | 0.1874 | 0.00517 | -0.1204 | 36.2476
-2.5 | 0.2474 | 0.00515 | -0.1208 | 48.0388
-2 | 0.3074 | 0.00513 | -0.1211 | 59.922
-1.5 | 0.3673 | 0.00513 | -0.1215 | 71.5984
-1 | 0.4271 | 0.00515 | -0.1218 | 82.932
-0.5 | 0.4868 | 0.00518 | -0.1221 | 93.9768
0 | 0.5463 | 0.00524 | -0.1224 | 104.2557
0.5 | 0.6057 | 0.00531 | -0.1227 | 114.0678
1 | 0.6647 | 0.00541 | -0.1229 | 122.8651
1.5 | 0.7235 | 0.00553 | -0.1231 | 130.8318
2 | 0.782 | 0.00567 | -0.1233 | 137.9189
2.5 | 0.8403 | 0.00583 | -0.1234 | 144.1338
3 | 0.8983 | 0.006 | -0.1235 | 149.7167
3.5 | 0.956 | 0.00619 | -0.1235 | 154.4426
4 | 1.0132 | 0.00641 | -0.1235 | 158.0655
4.5 | 1.0696 | 0.00669 | -0.1234 | 159.8804
5 | 1.1257 | 0.00697 | -0.1232 | 161.5065
5.5 | 1.1817 | 0.00724 | -0.123 | 163.2182
6 | 1.2369 | 0.00756 | -0.1227 | 163.6111
6.5 | 1.2912 | 0.00792 | -0.1223 | 163.0303
7 | 1.3451 | 0.00828 | -0.1218 | 162.4517
7.5 | 1.3985 | 0.00864 | -0.1212 | 161.8634
8 | 1.4513 | 0.00902 | -0.1206 | 160.898
8.5 | 1.5029 | 0.00944 | -0.1198 | 159.2055
9 | 1.5535 | 0.00988 | -0.1188 | 157.2368
9.5 | 1.6031 | 0.01033 | -0.1177 | 155.1888
10 | 1.6514 | 0.0108 | -0.1165 | 152.9074
10.5 | 1.6985 | 0.01127 | -0.115 | 150.7098
11 | 1.744 | 0.01174 | -0.1133 | 148.552
11.5 | 1.7836 | 0.01204 | -0.1105 | 148.1395
12 | 1.8147 | 0.01266 | -0.1062 | 143.3412
12.5 | 1.8401 | 0.01336 | -0.101 | 137.732
13 | 1.8684 | 0.01417 | -0.0968 | 131.856
13.5 | 1.8929 | 0.01524 | -0.0924 | 124.206
14 | 1.9204 | 0.01634 | -0.0888 | 117.5275
14.5 | 1.9443 | 0.01773 | -0.085 | 109.6616
15 | 1.968 | 0.01925 | -0.0816 | 102.2338
15.5 | 1.9876 | 0.02115 | -0.0781 | 93.9764
16 | 2.01 | 0.02304 | -0.0752 | 87.2396
16.5 | 2.0278 | 0.02537 | -0.0724 | 79.9291
17 | 2.0443 | 0.02798 | -0.0698 | 73.0629
17.5 | 2.0574 | 0.03104 | -0.0674 | 66.2822
18 | 2.0695 | 0.03442 | -0.0654 | 60.1249
18.5 | 2.0818 | 0.03798 | -0.0639 | 54.8131
19 | 2.0916 | 0.04201 | -0.0627 | 49.7881
19.5 | 2.0964 | 0.04677 | -0.0618 | 44.8236
20 | 2.0997 | 0.05194 | -0.0614 | 40.4255

## 123. Re 14M Mach 0.10 (1)
BIGFOIL.COM POLAR EXPORT
Joukowsky 16.00% thick 4.00% camber
Joukowsky 16.00% thick 4.00% camber |  |  |  | Cl Max: | 1.991 | at alpha= | 16.5 | deg
JavaFoil+Calcfoil stall+Eppler ext transition |  |  |  | L/D Max: | 155.739 | at alpha= | 4 | deg
Re: | 14000000 |  |  | Cd Min: | 0.00407 | at alpha= | -6 | deg
Mach: | 0.1 |  |  | Cl=0 at alpha= | -4.6936 | deg
|  |  |  | @ Cl=0.1, Cd= | 0.0041668
|  |  |  | @ Cl=0.4, Cd= | 0.0044777
|  |  |  | @ Cl=0.6, Cd= | 0.0049361
alpha (deg) | Cl | Cd | Cm | Cl/Cd
-20 | -1.078 | 0.10308 | -0.084 | -10.455
-19.5 | -1.077 | 0.09614 | -0.085 | -11.197
-19 | -1.073 | 0.08938 | -0.086 | -12.006
-18.5 | -1.068 | 0.08278 | -0.087 | -12.896
-18 | -1.06 | 0.076 | -0.089 | -13.951
-17.5 | -1.05 | 0.06954 | -0.09 | -15.104
-17 | -1.038 | 0.06332 | -0.091 | -16.396
-16.5 | -1.024 | 0.0574 | -0.092 | -17.832
-16 | -1.006 | 0.05212 | -0.094 | -19.297
-15.5 | -0.986 | 0.04675 | -0.095 | -21.094
-15 | -0.964 | 0.04172 | -0.096 | -23.103
-14.5 | -0.939 | 0.03717 | -0.097 | -25.252
-14 | -0.911 | 0.03257 | -0.099 | -27.968
-13.5 | -0.881 | 0.02814 | -0.1 | -31.321
-13 | -0.849 | 0.0243 | -0.102 | -34.95
-12.5 | -0.815 | 0.02082 | -0.103 | -39.134
-12 | -0.778 | 0.01785 | -0.105 | -43.574
-11.5 | -0.74 | 0.01484 | -0.106 | -49.863
-11 | -0.7 | 0.01235 | -0.108 | -56.664
-10.5 | -0.658 | 0.01021 | -0.11 | -64.409
-10 | -0.617 | 0.00833 | -0.112 | -74.01
-9.5 | -0.574 | 0.00444 | -0.115 | -129.292
-9 | -0.517 | 0.00436 | -0.115 | -118.531
-8.5 | -0.459 | 0.00429 | -0.115 | -106.962
-8 | -0.401 | 0.00418 | -0.115 | -95.848
-7.5 | -0.342 | 0.00413 | -0.115 | -82.597
-7 | -0.282 | 0.00413 | -0.115 | -68.131
-6.5 | -0.221 | 0.0041 | -0.115 | -53.925
-6 | -0.16 | 0.00407 | -0.115 | -39.423
-5.5 | -0.099 | 0.00411 | -0.115 | -24.138
-5 | -0.038 | 0.00414 | -0.115 | -9.1
-4.5 | 0.024 | 0.00414 | -0.115 | 5.806
-4 | 0.086 | 0.00416 | -0.115 | 20.666
-3.5 | 0.148 | 0.00419 | -0.116 | 35.245
-3 | 0.21 | 0.00425 | -0.116 | 49.371
-2.5 | 0.272 | 0.0043 | -0.116 | 63.18
-2 | 0.334 | 0.0044 | -0.116 | 75.945
-1.5 | 0.396 | 0.00447 | -0.116 | 88.512
-1 | 0.458 | 0.00459 | -0.116 | 99.742
-0.5 | 0.519 | 0.00475 | -0.116 | 109.361
0 | 0.581 | 0.00488 | -0.116 | 119.031
0.5 | 0.642 | 0.00506 | -0.116 | 126.934
1 | 0.704 | 0.00525 | -0.116 | 134.15
1.5 | 0.765 | 0.0055 | -0.116 | 138.993
2 | 0.826 | 0.00573 | -0.116 | 144.104
2.5 | 0.887 | 0.00595 | -0.116 | 149.09
3 | 0.947 | 0.00622 | -0.116 | 152.379
3.5 | 1.008 | 0.00656 | -0.116 | 153.621
4 | 1.067 | 0.00685 | -0.116 | 155.739
4.5 | 1.127 | 0.00833 | -0.116 | 135.293
5 | 1.186 | 0.00878 | -0.116 | 135.162
5.5 | 1.245 | 0.00929 | -0.115 | 134.001
6 | 1.303 | 0.00983 | -0.115 | 132.477
6.5 | 1.36 | 0.01042 | -0.115 | 130.449
7 | 1.412 | 0.01035 | -0.115 | 136.515
7.5 | 1.465 | 0.01018 | -0.115 | 143.914
8 | 1.516 | 0.01132 | -0.114 | 133.913
8.5 | 1.566 | 0.01189 | -0.114 | 131.741
9 | 1.614 | 0.01248 | -0.114 | 129.268
9.5 | 1.659 | 0.01311 | -0.114 | 126.532
10 | 1.703 | 0.0138 | -0.113 | 123.395
10.5 | 1.744 | 0.01453 | -0.113 | 120.025
11 | 1.783 | 0.01531 | -0.113 | 116.458
11.5 | 1.818 | 0.01617 | -0.112 | 112.469
12 | 1.851 | 0.01708 | -0.112 | 108.38
12.5 | 1.881 | 0.01807 | -0.111 | 104.066
13 | 1.907 | 0.01915 | -0.111 | 99.574
13.5 | 1.93 | 0.02033 | -0.11 | 94.928
14 | 1.95 | 0.02131 | -0.11 | 91.495
14.5 | 1.966 | 0.02275 | -0.109 | 86.389
15 | 1.977 | 0.02437 | -0.109 | 81.156
15.5 | 1.985 | 0.02614 | -0.108 | 75.94
16 | 1.99 | 0.02811 | -0.108 | 70.781
16.5 | 1.991 | 0.03024 | -0.107 | 65.826
17 | 1.988 | 0.0325 | -0.106 | 61.167
17.5 | 1.98 | 0.03511 | -0.106 | 56.401
18 | 1.969 | 0.03798 | -0.105 | 51.83
18.5 | 1.954 | 0.04116 | -0.104 | 47.468
19 | 1.936 | 0.04453 | -0.104 | 43.468
19.5 | 1.915 | 0.04825 | -0.103 | 39.686
20 | 1.892 | 0.05213 | -0.102 | 36.286

## 124. Re 14M Mach 0.10 (2)
BIGFOIL.COM POLAR EXPORT
Joukowsky 16.00% thick 4.00% camber
Joukowsky 16.00% thick 4.00% camber |  |  |  | Cl Max: | 2.092 | at alpha= | 20 | deg
XFOIL ncrit=9 |  |  |  | L/D Max: | 163.829 | at alpha= | 6 | deg
Re: | 14000000 |  |  | Cd Min: | 0.05581 | at alpha= | 20 | deg
Mach: | 0.1 |  |  | Cl=0 at alpha= | -4.5527 | deg
|  |  |  | @ Cl=0.1, Cd= | 0.0052374
|  |  |  | @ Cl=0.4, Cd= | 0.0051502
|  |  |  | @ Cl=0.6, Cd= | 0.0053074
alpha (deg) | Cl | Cd | Cm | Cl/Cd
-20 | -1.5791 | 0.03627 | -0.0994 | -43.5374
-19.5 | -1.6036 | 0.02741 | -0.1061 | -58.5042
-19 | -1.5999 | 0.02126 | -0.1119 | -75.254
-18 | -1.5188 | 0.01607 | -0.1199 | -94.5115
-17.5 | -1.4806 | 0.0151 | -0.1183 | -98.053
-17 | -1.4374 | 0.01414 | -0.1173 | -101.6549
-16.5 | -1.3906 | 0.01325 | -0.1166 | -104.9509
-16 | -1.3399 | 0.01254 | -0.1161 | -106.8501
-15.5 | -1.2869 | 0.01195 | -0.1157 | -107.6904
-15 | -1.2337 | 0.01131 | -0.1155 | -109.0805
-14.5 | -1.1792 | 0.01072 | -0.1153 | -110
-14 | -1.1231 | 0.01024 | -0.1152 | -109.6777
-13.5 | -1.0664 | 0.00979 | -0.1152 | -108.9275
-13 | -1.0096 | 0.0093 | -0.1152 | -108.5591
-12.5 | -0.9518 | 0.00892 | -0.1153 | -106.704
-12 | -0.8936 | 0.00852 | -0.1155 | -104.8826
-11.5 | -0.8351 | 0.00816 | -0.1156 | -102.3407
-11 | -0.7761 | 0.00787 | -0.1158 | -98.615
-10.5 | -0.7169 | 0.00752 | -0.116 | -95.3324
-10 | -0.6573 | 0.00726 | -0.1163 | -90.5372
-9.5 | -0.5977 | 0.007 | -0.1165 | -85.3857
-9 | -0.5378 | 0.00674 | -0.1168 | -79.7923
-8.5 | -0.4776 | 0.00654 | -0.1171 | -73.0275
-8 | -0.4174 | 0.00632 | -0.1175 | -66.0443
-7.5 | -0.3571 | 0.00614 | -0.1178 | -58.1596
-7 | -0.2966 | 0.00597 | -0.1181 | -49.6817
-6.5 | -0.2361 | 0.00582 | -0.1185 | -40.567
-6 | -0.1755 | 0.00568 | -0.1188 | -30.8979
-5.5 | -0.115 | 0.00557 | -0.1192 | -20.6463
-5 | -0.0543 | 0.00546 | -0.1196 | -9.9451
-4.5 | 0.0064 | 0.00535 | -0.12 | 1.1963
-4 | 0.0671 | 0.00527 | -0.1203 | 12.7324
-3.5 | 0.1277 | 0.00521 | -0.1207 | 24.5106
-3 | 0.1882 | 0.00517 | -0.1211 | 36.4023
-2.5 | 0.2486 | 0.00515 | -0.1214 | 48.2718
-2 | 0.309 | 0.00514 | -0.1218 | 60.1167
-1.5 | 0.3694 | 0.00514 | -0.1221 | 71.8677
-1 | 0.4296 | 0.00516 | -0.1224 | 83.2558
-0.5 | 0.4897 | 0.00519 | -0.1228 | 94.3545
0 | 0.5496 | 0.00524 | -0.123 | 104.8855
0.5 | 0.6094 | 0.00532 | -0.1233 | 114.5489
1 | 0.6688 | 0.00542 | -0.1235 | 123.3948
1.5 | 0.728 | 0.00554 | -0.1237 | 131.4079
2 | 0.7869 | 0.00568 | -0.1238 | 138.5387
2.5 | 0.8456 | 0.00584 | -0.1239 | 144.7945
3 | 0.9041 | 0.00601 | -0.124 | 150.4326
3.5 | 0.9622 | 0.0062 | -0.1241 | 155.1935
4 | 1.0197 | 0.00644 | -0.124 | 158.3385
4.5 | 1.0766 | 0.00672 | -0.1238 | 160.2083
5 | 1.1332 | 0.007 | -0.1236 | 161.8857
5.5 | 1.1895 | 0.00728 | -0.1234 | 163.3929
6 | 1.2451 | 0.0076 | -0.123 | 163.8289
6.5 | 1.2997 | 0.00797 | -0.1225 | 163.074
7 | 1.354 | 0.00834 | -0.122 | 162.3501
7.5 | 1.4079 | 0.0087 | -0.1214 | 161.8276
8 | 1.4608 | 0.00909 | -0.1206 | 160.7041
8.5 | 1.5126 | 0.00953 | -0.1197 | 158.7198
9 | 1.5634 | 0.00999 | -0.1186 | 156.4965
9.5 | 1.6131 | 0.01045 | -0.1174 | 154.3636
10 | 1.6614 | 0.01094 | -0.1159 | 151.8647
10.5 | 1.7083 | 0.01143 | -0.1143 | 149.4576
11 | 1.7531 | 0.01192 | -0.1123 | 147.0721
11.5 | 1.7916 | 0.01222 | -0.1091 | 146.6121
12 | 1.8168 | 0.01287 | -0.1035 | 141.1655
12.5 | 1.8432 | 0.01367 | -0.0986 | 134.8354
13 | 1.8721 | 0.01455 | -0.0945 | 128.6667
13.5 | 1.8975 | 0.0157 | -0.0903 | 120.8599
14 | 1.9233 | 0.01696 | -0.0864 | 113.4021
14.5 | 1.9475 | 0.01845 | -0.0827 | 105.5556
15 | 1.9711 | 0.02011 | -0.0793 | 98.0159
15.5 | 1.9913 | 0.02212 | -0.0759 | 90.0226
16 | 2.0115 | 0.02428 | -0.073 | 82.846
16.5 | 2.0276 | 0.02691 | -0.0701 | 75.3475
17 | 2.0452 | 0.0296 | -0.0677 | 69.0946
17.5 | 2.0563 | 0.03305 | -0.0654 | 62.2179
18 | 2.0672 | 0.03675 | -0.0636 | 56.2503
18.5 | 2.0796 | 0.04054 | -0.0622 | 51.2975
19 | 2.0879 | 0.04493 | -0.0612 | 46.4701
19.5 | 2.0897 | 0.05028 | -0.0606 | 41.5613
20 | 2.092 | 0.05581 | -0.0604 | 37.4843

## 125. Re 14M Mach 0.25 (1)
BIGFOIL.COM POLAR EXPORT
Joukowsky 16.00% thick 4.00% camber
Joukowsky 16.00% thick 4.00% camber |  |  |  | Cl Max: | 1.926 | at alpha= | 14.5 | deg
JavaFoil+Calcfoil stall+Eppler ext transition |  |  |  | L/D Max: | 156.162 | at alpha= | 3.5 | deg
Re: | 14000000 |  |  | Cd Min: | 0.00408 | at alpha= | -5.5 | deg
Mach: | 0.25 |  |  | Cl=0 at alpha= | -4.6953 | deg
|  |  |  | @ Cl=0.1, Cd= | 0.0041856
|  |  |  | @ Cl=0.4, Cd= | 0.0044723
|  |  |  | @ Cl=0.6, Cd= | 0.0049376
alpha (deg) | Cl | Cd | Cm | Cl/Cd
-20 | -0.863 | 0.12937 | -0.08 | -6.667
-19.5 | -0.886 | 0.11991 | -0.082 | -7.387
-19 | -0.905 | 0.11118 | -0.083 | -8.138
-18.5 | -0.92 | 0.10317 | -0.084 | -8.919
-18 | -0.932 | 0.09477 | -0.086 | -9.835
-17.5 | -0.94 | 0.08714 | -0.087 | -10.784
-17 | -0.944 | 0.07942 | -0.089 | -11.883
-16.5 | -0.944 | 0.07213 | -0.09 | -13.084
-16 | -0.94 | 0.06481 | -0.092 | -14.508
-15.5 | -0.932 | 0.05828 | -0.094 | -16
-15 | -0.921 | 0.0521 | -0.095 | -17.67
-14.5 | -0.904 | 0.04675 | -0.096 | -19.335
-14 | -0.884 | 0.04098 | -0.098 | -21.571
-13.5 | -0.861 | 0.03573 | -0.1 | -24.087
-13 | -0.834 | 0.031 | -0.102 | -26.896
-12.5 | -0.804 | 0.02668 | -0.103 | -30.128
-12 | -0.771 | 0.02284 | -0.105 | -33.736
-11.5 | -0.735 | 0.01923 | -0.106 | -38.233
-11 | -0.697 | 0.01595 | -0.108 | -43.694
-10.5 | -0.656 | 0.01324 | -0.11 | -49.533
-10 | -0.613 | 0.01084 | -0.112 | -56.53
-9.5 | -0.569 | 0.0089 | -0.114 | -63.921
-9 | -0.528 | 0.00445 | -0.118 | -118.593
-8.5 | -0.47 | 0.00438 | -0.118 | -107.297
-8 | -0.41 | 0.00431 | -0.118 | -95.233
-7.5 | -0.35 | 0.00421 | -0.118 | -83.1
-7 | -0.289 | 0.00416 | -0.118 | -69.429
-6.5 | -0.227 | 0.00414 | -0.118 | -54.751
-6 | -0.165 | 0.00416 | -0.118 | -39.578
-5.5 | -0.102 | 0.00408 | -0.118 | -24.914
-5 | -0.039 | 0.00413 | -0.119 | -9.365
-4.5 | 0.025 | 0.00416 | -0.119 | 5.933
-4 | 0.088 | 0.00418 | -0.119 | 21.116
-3.5 | 0.152 | 0.00421 | -0.119 | 36.108
-3 | 0.216 | 0.00425 | -0.119 | 50.681
-2.5 | 0.279 | 0.00433 | -0.119 | 64.534
-2 | 0.343 | 0.00441 | -0.119 | 77.906
-1.5 | 0.407 | 0.00448 | -0.119 | 90.736
-1 | 0.47 | 0.00461 | -0.119 | 102.06
-0.5 | 0.534 | 0.00474 | -0.119 | 112.494
0 | 0.597 | 0.00493 | -0.119 | 121.006
0.5 | 0.66 | 0.00509 | -0.119 | 129.711
1 | 0.723 | 0.0053 | -0.119 | 136.457
1.5 | 0.786 | 0.00552 | -0.119 | 142.376
2 | 0.848 | 0.00581 | -0.119 | 146.044
2.5 | 0.911 | 0.00607 | -0.119 | 149.994
3 | 0.973 | 0.00632 | -0.119 | 153.834
3.5 | 1.035 | 0.00663 | -0.119 | 156.162
4 | 1.096 | 0.00817 | -0.119 | 134.11
4.5 | 1.157 | 0.00858 | -0.119 | 134.809
5 | 1.218 | 0.00914 | -0.119 | 133.268
5.5 | 1.277 | 0.00969 | -0.119 | 131.856
6 | 1.336 | 0.0104 | -0.119 | 128.457
6.5 | 1.39 | 0.01004 | -0.118 | 138.458
7 | 1.445 | 0.01082 | -0.118 | 133.489
7.5 | 1.498 | 0.01139 | -0.118 | 131.442
8 | 1.549 | 0.01201 | -0.117 | 128.948
8.5 | 1.598 | 0.01267 | -0.117 | 126.151
9 | 1.644 | 0.01336 | -0.117 | 123.055
9.5 | 1.689 | 0.01413 | -0.116 | 119.501
10 | 1.73 | 0.01494 | -0.116 | 115.75
10.5 | 1.768 | 0.01583 | -0.116 | 111.673
11 | 1.803 | 0.01679 | -0.115 | 107.383
11.5 | 1.834 | 0.01784 | -0.115 | 102.81
12 | 1.861 | 0.019 | -0.114 | 97.962
12.5 | 1.884 | 0.02028 | -0.114 | 92.919
13 | 1.902 | 0.02166 | -0.113 | 87.801
13.5 | 1.915 | 0.0232 | -0.113 | 82.54
14 | 1.924 | 0.02465 | -0.112 | 78.032
14.5 | 1.926 | 0.0266 | -0.111 | 72.416
15 | 1.923 | 0.02878 | -0.111 | 66.799
15.5 | 1.914 | 0.03126 | -0.11 | 61.212
16 | 1.899 | 0.03395 | -0.109 | 55.928
16.5 | 1.879 | 0.03701 | -0.108 | 50.766
17 | 1.852 | 0.04058 | -0.108 | 45.638
17.5 | 1.818 | 0.04456 | -0.107 | 40.79
18 | 1.778 | 0.04887 | -0.106 | 36.38
18.5 | 1.733 | 0.05367 | -0.105 | 32.284
19 | 1.682 | 0.05915 | -0.104 | 28.441
19.5 | 1.626 | 0.0658 | -0.103 | 24.711

## 126. Re 14M Mach 0.25 (2)
BIGFOIL.COM POLAR EXPORT
Joukowsky 16.00% thick 4.00% camber
Joukowsky 16.00% thick 4.00% camber |  |  |  | Cl Max: | 2.0543 | at alpha= | 18.5 | deg
XFOIL ncrit=9 |  |  |  | L/D Max: | 165.033 | at alpha= | 5.5 | deg
Re: | 14000000 |  |  | Cd Min: | 0.1007 | at alpha= | -20 | deg
Mach: | 0.25 |  |  | Cl=0 at alpha= | -4.5253 | deg
|  |  |  | @ Cl=0.1, Cd= | 0.0052929
|  |  |  | @ Cl=0.4, Cd= | 0.0051861
|  |  |  | @ Cl=0.6, Cd= | 0.0053361
alpha (deg) | Cl | Cd | Cm | Cl/Cd
-20 | -1.1455 | 0.1007 | -0.0627 | -11.3754
-19.5 | -1.231 | 0.08296 | -0.0756 | -14.8385
-18.5 | -1.4059 | 0.05044 | -0.0999 | -27.8727
-18 | -1.4708 | 0.03765 | -0.1095 | -39.0651
-17.5 | -1.4634 | 0.02694 | -0.1252 | -54.3207
-17 | -1.4204 | 0.02053 | -0.1368 | -69.1866
-16.5 | -1.449 | 0.01664 | -0.1331 | -87.0793
-16 | -1.4076 | 0.01534 | -0.1311 | -91.7601
-15.5 | -1.3607 | 0.0141 | -0.1294 | -96.5035
-15 | -1.308 | 0.01307 | -0.1281 | -100.0765
-14.5 | -1.2509 | 0.01229 | -0.127 | -101.7819
-14 | -1.192 | 0.01158 | -0.126 | -102.9361
-13.5 | -1.1326 | 0.01083 | -0.1252 | -104.5799
-13 | -1.0714 | 0.01027 | -0.1245 | -104.3233
-12.5 | -1.0097 | 0.00973 | -0.1239 | -103.7718
-12 | -0.9475 | 0.00919 | -0.1235 | -103.1012
-11.5 | -0.8845 | 0.00879 | -0.1231 | -100.6257
-11 | -0.8219 | 0.00834 | -0.1228 | -98.5492
-10.5 | -0.7584 | 0.00799 | -0.1225 | -94.9186
-10 | -0.6952 | 0.00761 | -0.1224 | -91.3535
-9.5 | -0.6317 | 0.00733 | -0.1223 | -86.1801
-9 | -0.5682 | 0.00703 | -0.1222 | -80.825
-8.5 | -0.5046 | 0.00675 | -0.1222 | -74.7556
-8 | -0.4409 | 0.00652 | -0.1223 | -67.6227
-7.5 | -0.3774 | 0.00633 | -0.1224 | -59.6209
-7 | -0.3139 | 0.00612 | -0.1225 | -51.2908
-6.5 | -0.2503 | 0.00593 | -0.1227 | -42.2091
-6 | -0.1868 | 0.00577 | -0.1229 | -32.3744
-5.5 | -0.1234 | 0.00564 | -0.1232 | -21.8794
-5 | -0.0601 | 0.00553 | -0.1234 | -10.868
-4.5 | 0.0032 | 0.00542 | -0.1237 | 0.59041
-4 | 0.0665 | 0.00533 | -0.124 | 12.4765
-3.5 | 0.1297 | 0.00526 | -0.1243 | 24.6578
-3 | 0.1926 | 0.00521 | -0.1246 | 36.9674
-2.5 | 0.2555 | 0.00518 | -0.1249 | 49.3243
-2 | 0.3182 | 0.00518 | -0.1252 | 61.4286
-1.5 | 0.3809 | 0.00518 | -0.1255 | 73.5328
-1 | 0.4434 | 0.0052 | -0.1258 | 85.2692
-0.5 | 0.5058 | 0.00524 | -0.1261 | 96.5267
0 | 0.568 | 0.0053 | -0.1264 | 107.1698
0.5 | 0.63 | 0.00537 | -0.1266 | 117.3184
1 | 0.6917 | 0.00548 | -0.1267 | 126.2226
1.5 | 0.7532 | 0.00561 | -0.1269 | 134.2602
2 | 0.8145 | 0.00575 | -0.1269 | 141.6522
2.5 | 0.8755 | 0.00592 | -0.127 | 147.8885
3 | 0.9363 | 0.0061 | -0.127 | 153.4918
3.5 | 0.9966 | 0.00631 | -0.1269 | 157.9398
4 | 1.0562 | 0.00658 | -0.1266 | 160.5167
4.5 | 1.1153 | 0.00687 | -0.1263 | 162.3435
5 | 1.1743 | 0.00716 | -0.1259 | 164.0084
5.5 | 1.2328 | 0.00747 | -0.1254 | 165.0335
6 | 1.2902 | 0.00784 | -0.1247 | 164.5663
6.5 | 1.3468 | 0.00825 | -0.1238 | 163.2485
7 | 1.4033 | 0.00864 | -0.1229 | 162.419
7.5 | 1.4587 | 0.00907 | -0.1218 | 160.8269
8 | 1.5123 | 0.00956 | -0.1204 | 158.1904
8.5 | 1.5652 | 0.01005 | -0.1188 | 155.7413
9 | 1.617 | 0.01054 | -0.117 | 153.4156
9.5 | 1.6665 | 0.01108 | -0.1149 | 150.4061
10 | 1.7132 | 0.01166 | -0.1122 | 146.9297
10.5 | 1.7509 | 0.01223 | -0.1079 | 143.1643
11.5 | 1.8062 | 0.01352 | -0.0965 | 133.5947
12 | 1.8367 | 0.01455 | -0.0919 | 126.2337
12.5 | 1.8653 | 0.01581 | -0.0874 | 117.9823
13 | 1.8903 | 0.0174 | -0.0829 | 108.6379
13.5 | 1.9176 | 0.01905 | -0.0789 | 100.6614
14 | 1.941 | 0.02109 | -0.075 | 92.0341
14.5 | 1.9627 | 0.02342 | -0.0714 | 83.8044
15 | 1.9822 | 0.0261 | -0.0681 | 75.9464
15.5 | 2.0018 | 0.02899 | -0.0652 | 69.0514
16 | 2.0134 | 0.03274 | -0.0625 | 61.4966
16.5 | 2.0305 | 0.03631 | -0.0604 | 55.9212
17 | 2.0376 | 0.04102 | -0.0586 | 49.6733
17.5 | 2.0462 | 0.04587 | -0.0573 | 44.6087
18 | 2.0523 | 0.05127 | -0.0566 | 40.0293
18.5 | 2.0543 | 0.05734 | -0.0564 | 35.8266
19 | 2.0477 | 0.06474 | -0.057 | 31.6296
19.5 | 2.0469 | 0.0717 | -0.0579 | 28.5481
20 | 2.0382 | 0.07996 | -0.0596 | 25.4902

## 127. Re 14M Mach 0.50 (1)
BIGFOIL.COM POLAR EXPORT
Joukowsky 16.00% thick 4.00% camber
Joukowsky 16.00% thick 4.00% camber |  |  |  | Cl Max: | 1.738 | at alpha= | 9.5 | deg
JavaFoil+Calcfoil stall+Eppler ext transition |  |  |  | L/D Max: | 156.655 | at alpha= | 2.5 | deg
Re: | 14000000 |  |  | Cd Min: | 0.00423 | at alpha= | -3.5 | deg
Mach: | 0.5 |  |  | Cl=0 at alpha= | -4.6972 | deg
|  |  |  | @ Cl=0.1, Cd= | 0.0042592
|  |  |  | @ Cl=0.4, Cd= | 0.0045063
|  |  |  | @ Cl=0.6, Cd= | 0.0049203
alpha (deg) | Cl | Cd | Cm | Cl/Cd
-20 | -0.888 | 0.20419 | -0.08 | -4.35
-19.5 | -0.861 | 0.17878 | -0.081 | -4.815
-19 | -0.83 | 0.18267 | -0.08 | -4.545
-18.5 | -0.801 | 0.17659 | -0.079 | -4.536
-18 | -0.774 | 0.15322 | -0.08 | -5.05
-17.5 | -0.743 | 0.15857 | -0.078 | -4.684
-17 | -0.715 | 0.14139 | -0.079 | -5.057
-16.5 | -0.685 | 0.13621 | -0.078 | -5.031
-16 | -0.657 | 0.12679 | -0.079 | -5.179
-15.5 | -0.632 | 0.10868 | -0.083 | -5.811
-15 | -0.6 | 0.1078 | -0.08 | -5.567
-14.5 | -0.578 | 0.08949 | -0.088 | -6.458
-14 | -0.551 | 0.08113 | -0.09 | -6.794
-13.5 | -0.516 | 0.08739 | -0.084 | -5.9
-13 | -0.497 | 0.06842 | -0.094 | -7.259
-12.5 | -0.463 | 0.07077 | -0.091 | -6.546
-12 | -0.431 | 0.07206 | -0.088 | -5.979
-11.5 | -0.403 | 0.06698 | -0.09 | -6.016
-11 | -0.482 | 0.05508 | -0.097 | -8.75
-10.5 | -0.564 | 0.03954 | -0.106 | -14.261
-10 | -0.564 | 0.03123 | -0.11 | -18.064
-9.5 | -0.543 | 0.02457 | -0.114 | -22.113
-9 | -0.509 | 0.01968 | -0.117 | -25.881
-8.5 | -0.467 | 0.01555 | -0.12 | -30.037
-8 | -0.419 | 0.01234 | -0.123 | -33.956
-7.5 | -0.367 | 0.00974 | -0.126 | -37.658
-7 | -0.313 | 0.00788 | -0.13 | -39.653
-6.5 | -0.251 | 0.00441 | -0.132 | -56.836
-6 | -0.182 | 0.00429 | -0.132 | -42.506
-5.5 | -0.113 | 0.00427 | -0.132 | -26.487
-5 | -0.043 | 0.00427 | -0.133 | -10.06
-4.5 | 0.028 | 0.00426 | -0.133 | 6.463
-4 | 0.098 | 0.00426 | -0.133 | 23.113
-3.5 | 0.169 | 0.00423 | -0.133 | 40.089
-3 | 0.241 | 0.0043 | -0.133 | 56.014
-2.5 | 0.312 | 0.00439 | -0.133 | 71.054
-2 | 0.383 | 0.00448 | -0.133 | 85.678
-1.5 | 0.454 | 0.00459 | -0.133 | 99.035
-1 | 0.525 | 0.00473 | -0.133 | 110.955
-0.5 | 0.596 | 0.00491 | -0.133 | 121.471
0 | 0.666 | 0.00509 | -0.133 | 131.055
0.5 | 0.737 | 0.00531 | -0.133 | 138.794
1 | 0.807 | 0.00558 | -0.133 | 144.656
1.5 | 0.877 | 0.00588 | -0.133 | 149.081
2 | 0.946 | 0.00617 | -0.133 | 153.253
2.5 | 1.015 | 0.00648 | -0.133 | 156.655
3 | 1.084 | 0.00843 | -0.133 | 128.545
3.5 | 1.152 | 0.00896 | -0.133 | 128.563
4 | 1.217 | 0.00958 | -0.133 | 127.015
4.5 | 1.281 | 0.01006 | -0.132 | 127.269
5 | 1.343 | 0.0107 | -0.132 | 125.504
5.5 | 1.404 | 0.01142 | -0.132 | 122.984
6 | 1.463 | 0.01222 | -0.131 | 119.724
6.5 | 1.518 | 0.0131 | -0.131 | 115.908
7 | 1.57 | 0.0141 | -0.13 | 111.335
7.5 | 1.618 | 0.01522 | -0.13 | 106.323
8 | 1.661 | 0.01647 | -0.129 | 100.852
8.5 | 1.697 | 0.01791 | -0.129 | 94.719
9 | 1.723 | 0.01959 | -0.128 | 87.941
9.5 | 1.738 | 0.02154 | -0.127 | 80.691
10 | 1.735 | 0.02393 | -0.126 | 72.493
10.5 | 1.707 | 0.02692 | -0.125 | 63.41
11 | 1.627 | 0.03083 | -0.124 | 52.762
11.5 | 1.369 | 0.03783 | -0.122 | 36.191
12 | 1.065 | 0.04555 | -0.119 | 23.38
12.5 | 1.099 | 0.04444 | -0.12 | 24.722
13 | 1.12 | 0.04955 | -0.118 | 22.595
13.5 | 1.131 | 0.05955 | -0.115 | 18.986
14 | 1.112 | 0.08641 | -0.105 | 12.874
14.5 | 1.104 | 0.11367 | -0.094 | 9.711

## 128. Re 14M Mach 0.50 (2)
BIGFOIL.COM POLAR EXPORT
Joukowsky 16.00% thick 4.00% camber
Joukowsky 16.00% thick 4.00% camber |  |  |  | Cl Max: | 1.9879 | at alpha= | 14.5 | deg
XFOIL ncrit=9 |  |  |  | L/D Max: | 169.199 | at alpha= | 4.5 | deg
Re: | 14000000 |  |  | Cd Min: | 0.17736 | at alpha= | 19.5 | deg
Mach: | 0.5 |  |  | Cl=0 at alpha= | -4.4027 | deg
|  |  |  | @ Cl=0.1, Cd= | 0.0055977
|  |  |  | @ Cl=0.4, Cd= | 0.00538
|  |  |  | @ Cl=0.6, Cd= | 0.005491
alpha (deg) | Cl | Cd | Cm | Cl/Cd
-13 | -0.9038 | 0.04418 | -0.1492 | -20.4572
-12.5 | -0.9584 | 0.03539 | -0.1543 | -27.0811
-12 | -1.0077 | 0.02748 | -0.157 | -36.6703
-11.5 | -1.0555 | 0.0197 | -0.1594 | -53.5787
-11 | -1.051 | 0.01307 | -0.163 | -80.4132
-10.5 | -0.9809 | 0.01078 | -0.1595 | -90.9926
-10 | -0.8967 | 0.0098 | -0.156 | -91.5
-9.5 | -0.812 | 0.00906 | -0.1531 | -89.6247
-9 | -0.7278 | 0.00852 | -0.1506 | -85.4225
-8.5 | -0.6451 | 0.008 | -0.1484 | -80.6375
-8 | -0.5632 | 0.00757 | -0.1466 | -74.3989
-7.5 | -0.4821 | 0.00719 | -0.1451 | -67.0515
-7 | -0.4022 | 0.00687 | -0.1439 | -58.5444
-6.5 | -0.3233 | 0.00659 | -0.1429 | -49.0592
-6 | -0.2451 | 0.00634 | -0.1421 | -38.6593
-5.5 | -0.1675 | 0.00611 | -0.1415 | -27.4141
-5 | -0.0907 | 0.00593 | -0.1411 | -15.2951
-4.5 | -0.0147 | 0.00578 | -0.1408 | -2.5433
-4 | 0.0608 | 0.00565 | -0.1405 | 10.7611
-3.5 | 0.1358 | 0.00555 | -0.1405 | 24.4685
-3 | 0.2105 | 0.00547 | -0.1404 | 38.4826
-2.5 | 0.2848 | 0.00541 | -0.1405 | 52.6433
-2 | 0.3587 | 0.00538 | -0.1406 | 66.6729
-1.5 | 0.4322 | 0.00538 | -0.1406 | 80.3346
-1 | 0.5053 | 0.00541 | -0.1407 | 93.4011
-0.5 | 0.5782 | 0.00547 | -0.1408 | 105.7038
0 | 0.6509 | 0.00554 | -0.1408 | 117.491
0.5 | 0.7233 | 0.00565 | -0.1407 | 128.0177
1 | 0.7955 | 0.00577 | -0.1406 | 137.8683
1.5 | 0.8675 | 0.00593 | -0.1404 | 146.2901
2 | 0.9392 | 0.00611 | -0.14 | 153.7152
2.5 | 1.0104 | 0.00633 | -0.1395 | 159.6209
3 | 1.081 | 0.0066 | -0.1387 | 163.7879
3.5 | 1.1508 | 0.00692 | -0.1377 | 166.3006
4 | 1.2205 | 0.00725 | -0.1365 | 168.3448
4.5 | 1.2893 | 0.00762 | -0.1349 | 169.1995
5 | 1.3562 | 0.00806 | -0.1329 | 168.263
5.5 | 1.421 | 0.00858 | -0.1304 | 165.6177
6 | 1.4847 | 0.00909 | -0.1275 | 163.3333
6.5 | 1.5437 | 0.0097 | -0.1236 | 159.1443
7 | 1.5895 | 0.01037 | -0.1175 | 153.2787
7.5 | 1.6277 | 0.01119 | -0.1103 | 145.4602
8 | 1.6677 | 0.0122 | -0.1037 | 136.6967
8.5 | 1.7068 | 0.01347 | -0.0975 | 126.7112
9 | 1.7426 | 0.0151 | -0.0913 | 115.404
9.5 | 1.7792 | 0.01697 | -0.0856 | 104.8438
10 | 1.8134 | 0.01922 | -0.0802 | 94.3496
10.5 | 1.8457 | 0.02183 | -0.0751 | 84.5488
11 | 1.8772 | 0.02474 | -0.0703 | 75.8771
11.5 | 1.9037 | 0.02817 | -0.066 | 67.579
12 | 1.9234 | 0.03195 | -0.0613 | 60.2003
12.5 | 1.9442 | 0.03648 | -0.0578 | 53.295
13 | 1.9625 | 0.04156 | -0.0548 | 47.2209
13.5 | 1.974 | 0.0475 | -0.0525 | 41.5579
14 | 1.9856 | 0.05374 | -0.0507 | 36.9483
14.5 | 1.9879 | 0.06115 | -0.05 | 32.5086
15 | 1.9864 | 0.06931 | -0.0501 | 28.6596
15.5 | 1.9782 | 0.07844 | -0.0512 | 25.2193
16 | 1.9645 | 0.08851 | -0.0535 | 22.1952
16.5 | 1.9418 | 0.09995 | -0.0574 | 19.4277
17 | 1.9145 | 0.11223 | -0.0626 | 17.0587
17.5 | 1.8854 | 0.12501 | -0.069 | 15.082
18 | 1.8588 | 0.13778 | -0.0761 | 13.4911
18.5 | 1.8295 | 0.15102 | -0.0844 | 12.1143
19 | 1.802 | 0.16427 | -0.0934 | 10.9697
19.5 | 1.7776 | 0.17736 | -0.1027 | 10.0226

## 129. Re 16M Mach 0.00 (1)
BIGFOIL.COM POLAR EXPORT
Joukowsky 16.00% thick 4.00% camber
Joukowsky 16.00% thick 4.00% camber |  |  |  | Cl Max: | 2.007 | at alpha= | 17 | deg
JavaFoil+Calcfoil stall+Eppler ext transition |  |  |  | L/D Max: | 156.005 | at alpha= | 4 | deg
Re: | 16000000 |  |  | Cd Min: | 0.00402 | at alpha= | -5 | deg
Mach: | 0 |  |  | Cl=0 at alpha= | -4.6967 | deg
|  |  |  | @ Cl=0.1, Cd= | 0.0041397
|  |  |  | @ Cl=0.4, Cd= | 0.0044618
|  |  |  | @ Cl=0.6, Cd= | 0.0049549
alpha (deg) | Cl | Cd | Cm | Cl/Cd
-20 | -1.105 | 0.09799 | -0.085 | -11.272
-19.5 | -1.101 | 0.09136 | -0.086 | -12.047
-19 | -1.095 | 0.08485 | -0.087 | -12.903
-18.5 | -1.087 | 0.07849 | -0.088 | -13.848
-18 | -1.077 | 0.07194 | -0.089 | -14.977
-17.5 | -1.065 | 0.06615 | -0.09 | -16.098
-17 | -1.051 | 0.0601 | -0.092 | -17.488
-16.5 | -1.035 | 0.05402 | -0.093 | -19.16
-16 | -1.016 | 0.04895 | -0.094 | -20.749
-15.5 | -0.995 | 0.04381 | -0.095 | -22.701
-15 | -0.971 | 0.03897 | -0.097 | -24.923
-14.5 | -0.945 | 0.0346 | -0.098 | -27.307
-14 | -0.916 | 0.03044 | -0.099 | -30.088
-13.5 | -0.886 | 0.02621 | -0.101 | -33.796
-13 | -0.853 | 0.02253 | -0.102 | -37.859
-12.5 | -0.818 | 0.01922 | -0.103 | -42.56
-12 | -0.781 | 0.01627 | -0.105 | -48.01
-11.5 | -0.742 | 0.01366 | -0.107 | -54.349
-11 | -0.702 | 0.01123 | -0.108 | -62.525
-10.5 | -0.661 | 0.00927 | -0.11 | -71.286
-10 | -0.627 | 0.00446 | -0.114 | -140.595
-9.5 | -0.571 | 0.00438 | -0.114 | -130.558
-9 | -0.515 | 0.0043 | -0.114 | -119.661
-8.5 | -0.457 | 0.0042 | -0.114 | -109.025
-8 | -0.399 | 0.00415 | -0.114 | -96.031
-7.5 | -0.34 | 0.00413 | -0.114 | -82.233
-7 | -0.28 | 0.0041 | -0.115 | -68.421
-6.5 | -0.22 | 0.00407 | -0.115 | -54.123
-6 | -0.16 | 0.00409 | -0.115 | -39.023
-5.5 | -0.099 | 0.00407 | -0.115 | -24.218
-5 | -0.037 | 0.00402 | -0.115 | -9.314
-4.5 | 0.024 | 0.00412 | -0.115 | 5.815
-4 | 0.085 | 0.00413 | -0.115 | 20.686
-3.5 | 0.147 | 0.00417 | -0.115 | 35.241
-3 | 0.209 | 0.00423 | -0.115 | 49.351
-2.5 | 0.271 | 0.00429 | -0.115 | 63.136
-2 | 0.332 | 0.00438 | -0.115 | 75.905
-1.5 | 0.394 | 0.00445 | -0.115 | 88.46
-1 | 0.455 | 0.00457 | -0.115 | 99.715
-0.5 | 0.517 | 0.00473 | -0.115 | 109.293
0 | 0.578 | 0.00489 | -0.115 | 118.322
0.5 | 0.639 | 0.00507 | -0.115 | 126.196
1 | 0.7 | 0.00525 | -0.115 | 133.263
1.5 | 0.761 | 0.00547 | -0.115 | 139.09
2 | 0.822 | 0.0057 | -0.115 | 144.236
2.5 | 0.882 | 0.00591 | -0.115 | 149.282
3 | 0.943 | 0.00619 | -0.115 | 152.389
3.5 | 1.003 | 0.00651 | -0.115 | 153.907
4 | 1.062 | 0.00681 | -0.115 | 156.005
4.5 | 1.122 | 0.00822 | -0.115 | 136.482
5 | 1.18 | 0.00864 | -0.115 | 136.55
5.5 | 1.239 | 0.00913 | -0.115 | 135.621
6 | 1.296 | 0.00965 | -0.115 | 134.294
6.5 | 1.353 | 0.01021 | -0.115 | 132.608
7 | 1.407 | 0.01041 | -0.115 | 135.156
7.5 | 1.46 | 0.01027 | -0.114 | 142.099
8 | 1.511 | 0.01107 | -0.114 | 136.545
8.5 | 1.561 | 0.01159 | -0.114 | 134.664
9 | 1.609 | 0.01215 | -0.113 | 132.438
9.5 | 1.655 | 0.01275 | -0.113 | 129.768
10 | 1.699 | 0.01338 | -0.113 | 126.957
10.5 | 1.741 | 0.01407 | -0.112 | 123.674
11 | 1.78 | 0.01479 | -0.112 | 120.292
11.5 | 1.816 | 0.01559 | -0.112 | 116.508
12 | 1.85 | 0.01645 | -0.111 | 112.462
12.5 | 1.881 | 0.01739 | -0.111 | 108.146
13 | 1.908 | 0.01837 | -0.11 | 103.874
13.5 | 1.933 | 0.01949 | -0.11 | 99.168
14 | 1.954 | 0.02064 | -0.11 | 94.697
14.5 | 1.972 | 0.02166 | -0.109 | 91.016
15 | 1.986 | 0.0231 | -0.109 | 85.94
15.5 | 1.996 | 0.02475 | -0.108 | 80.642
16 | 2.003 | 0.02657 | -0.107 | 75.374
16.5 | 2.006 | 0.02845 | -0.107 | 70.53
17 | 2.007 | 0.0306 | -0.106 | 65.567
17.5 | 2.002 | 0.033 | -0.106 | 60.673
18 | 1.994 | 0.03563 | -0.105 | 55.958
18.5 | 1.983 | 0.03842 | -0.104 | 51.615
19 | 1.969 | 0.04147 | -0.104 | 47.483
19.5 | 1.952 | 0.04486 | -0.103 | 43.518
20 | 1.933 | 0.04854 | -0.102 | 39.813

## 130. Re 16M Mach 0.00 (2)
BIGFOIL.COM POLAR EXPORT
Joukowsky 16.00% thick 4.00% camber
Joukowsky 16.00% thick 4.00% camber |  |  |  | Cl Max: | 2.1149 | at alpha= | 20 | deg
XFOIL ncrit=9 |  |  |  | L/D Max: | 165.07 | at alpha= | 6.5 | deg
Re: | 16000000 |  |  | Cd Min: | 0.05019 | at alpha= | 20 | deg
Mach: | 0 |  |  | Cl=0 at alpha= | -4.5581 | deg
|  |  |  | @ Cl=0.1, Cd= | 0.0051827
|  |  |  | @ Cl=0.4, Cd= | 0.0050808
|  |  |  | @ Cl=0.6, Cd= | 0.0052619
alpha (deg) | Cl | Cd | Cm | Cl/Cd
-20 | -1.6409 | 0.02622 | -0.1046 | -62.582
-19.5 | -1.6331 | 0.02065 | -0.11 | -79.0847
-19 | -1.6017 | 0.01693 | -0.1162 | -94.6072
-18.5 | -1.5571 | 0.01573 | -0.117 | -98.9892
-18 | -1.5183 | 0.01485 | -0.1157 | -102.2424
-17.5 | -1.4744 | 0.01407 | -0.1148 | -104.7903
-17 | -1.4281 | 0.01327 | -0.1142 | -107.6187
-16.5 | -1.3797 | 0.0125 | -0.1138 | -110.376
-16 | -1.3285 | 0.01188 | -0.1135 | -111.8266
-15.5 | -1.2756 | 0.01137 | -0.1134 | -112.19
-15 | -1.2221 | 0.01081 | -0.1133 | -113.0527
-14.5 | -1.1679 | 0.01025 | -0.1134 | -113.9415
-14 | -1.1124 | 0.00982 | -0.1134 | -113.279
-13.5 | -1.0562 | 0.00943 | -0.1135 | -112.0042
-13 | -0.9997 | 0.00897 | -0.1137 | -111.4493
-12.5 | -0.9425 | 0.0086 | -0.1139 | -109.593
-12 | -0.885 | 0.00827 | -0.1141 | -107.0133
-11.5 | -0.827 | 0.00791 | -0.1144 | -104.5512
-11 | -0.7685 | 0.00764 | -0.1146 | -100.589
-10.5 | -0.7101 | 0.00732 | -0.1149 | -97.0082
-10 | -0.6511 | 0.00709 | -0.1152 | -91.8336
-9.5 | -0.592 | 0.00681 | -0.1156 | -86.931
-9 | -0.5326 | 0.0066 | -0.1159 | -80.697
-8.5 | -0.4731 | 0.0064 | -0.1163 | -73.9219
-8 | -0.4134 | 0.00619 | -0.1166 | -66.7851
-7.5 | -0.3536 | 0.00601 | -0.117 | -58.8353
-7 | -0.2936 | 0.00587 | -0.1174 | -50.017
-6.5 | -0.2337 | 0.00573 | -0.1178 | -40.7853
-6 | -0.1736 | 0.00559 | -0.1182 | -31.0555
-5.5 | -0.1134 | 0.00546 | -0.1186 | -20.7692
-5 | -0.0532 | 0.00535 | -0.119 | -9.9439
-4.5 | 0.007 | 0.00528 | -0.1194 | 1.3258
-4 | 0.0671 | 0.00521 | -0.1197 | 12.8791
-3.5 | 0.1273 | 0.00516 | -0.1201 | 24.6705
-3 | 0.1875 | 0.00511 | -0.1205 | 36.6928
-2.5 | 0.2476 | 0.00508 | -0.1209 | 48.7402
-2 | 0.3077 | 0.00506 | -0.1212 | 60.8103
-1.5 | 0.3676 | 0.00507 | -0.1216 | 72.5049
-1 | 0.4274 | 0.00509 | -0.1219 | 83.9686
-0.5 | 0.4871 | 0.00513 | -0.1222 | 94.9513
0 | 0.5466 | 0.00519 | -0.1225 | 105.3179
0.5 | 0.606 | 0.00527 | -0.1228 | 114.9905
1 | 0.6651 | 0.00537 | -0.123 | 123.8547
1.5 | 0.724 | 0.00548 | -0.1232 | 132.1168
2 | 0.7825 | 0.00562 | -0.1234 | 139.2349
2.5 | 0.8408 | 0.00578 | -0.1235 | 145.4671
3 | 0.8986 | 0.00598 | -0.1235 | 150.2676
3.5 | 0.9561 | 0.00619 | -0.1236 | 154.4588
4 | 1.0135 | 0.00639 | -0.1236 | 158.6072
4.5 | 1.0704 | 0.00663 | -0.1235 | 161.448
5 | 1.1265 | 0.00691 | -0.1233 | 163.0246
5.5 | 1.1822 | 0.00721 | -0.1231 | 163.9667
6 | 1.2376 | 0.00752 | -0.1228 | 164.5745
6.5 | 1.2925 | 0.00783 | -0.1225 | 165.0702
7 | 1.3468 | 0.00816 | -0.1221 | 165.049
7.5 | 1.3998 | 0.00856 | -0.1215 | 163.528
8 | 1.4525 | 0.00896 | -0.1208 | 162.1094
8.5 | 1.5045 | 0.00935 | -0.1201 | 160.9091
9 | 1.5557 | 0.00976 | -0.1192 | 159.3955
9.5 | 1.6059 | 0.01018 | -0.1182 | 157.7505
10 | 1.6548 | 0.01063 | -0.117 | 155.6726
10.5 | 1.7021 | 0.01111 | -0.1156 | 153.2043
11 | 1.7477 | 0.0116 | -0.1139 | 150.6638
11.5 | 1.791 | 0.01209 | -0.1118 | 148.139
12 | 1.8255 | 0.01242 | -0.1081 | 146.9807
12.5 | 1.8501 | 0.01306 | -0.1027 | 141.6616
13 | 1.8755 | 0.0139 | -0.0979 | 134.9281
13.5 | 1.9041 | 0.01479 | -0.094 | 128.7424
14 | 1.9282 | 0.01597 | -0.0898 | 120.7389
14.5 | 1.9545 | 0.01719 | -0.0862 | 113.6998
15 | 1.9767 | 0.01876 | -0.0825 | 105.3678
15.5 | 2.0012 | 0.02033 | -0.0794 | 98.4358
16 | 2.0203 | 0.02235 | -0.0761 | 90.3937
16.5 | 2.0382 | 0.02461 | -0.0731 | 82.82
17 | 2.0566 | 0.02701 | -0.0705 | 76.1422
17.5 | 2.0698 | 0.02999 | -0.068 | 69.0163
18 | 2.0832 | 0.03318 | -0.066 | 62.7848
18.5 | 2.0959 | 0.03663 | -0.0643 | 57.2181
19 | 2.1049 | 0.04065 | -0.0629 | 51.7811
19.5 | 2.1105 | 0.04521 | -0.0619 | 46.6821
20 | 2.1149 | 0.05019 | -0.0614 | 42.1379

## 131. Re 16M Mach 0.10 (1)
BIGFOIL.COM POLAR EXPORT
Joukowsky 16.00% thick 4.00% camber
Joukowsky 16.00% thick 4.00% camber |  |  |  | Cl Max: | 1.993 | at alpha= | 16.5 | deg
JavaFoil+Calcfoil stall+Eppler ext transition |  |  |  | L/D Max: | 156.238 | at alpha= | 4 | deg
Re: | 16000000 |  |  | Cd Min: | 0.00403 | at alpha= | -5 | deg
Mach: | 0.1 |  |  | Cl=0 at alpha= | -4.6936 | deg
|  |  |  | @ Cl=0.1, Cd= | 0.004139
|  |  |  | @ Cl=0.4, Cd= | 0.0044671
|  |  |  | @ Cl=0.6, Cd= | 0.0049161
alpha (deg) | Cl | Cd | Cm | Cl/Cd
-20 | -1.079 | 0.10155 | -0.085 | -10.625
-19.5 | -1.077 | 0.09517 | -0.086 | -11.321
-19 | -1.075 | 0.08791 | -0.087 | -12.223
-18.5 | -1.069 | 0.08184 | -0.088 | -13.056
-18 | -1.061 | 0.07507 | -0.089 | -14.136
-17.5 | -1.051 | 0.06861 | -0.09 | -15.326
-17 | -1.039 | 0.06238 | -0.091 | -16.663
-16.5 | -1.025 | 0.05648 | -0.093 | -18.145
-16 | -1.008 | 0.05084 | -0.094 | -19.821
-15.5 | -0.988 | 0.04553 | -0.095 | -21.7
-15 | -0.965 | 0.04084 | -0.096 | -23.637
-14.5 | -0.94 | 0.03627 | -0.098 | -25.925
-14 | -0.913 | 0.0317 | -0.099 | -28.793
-13.5 | -0.883 | 0.02734 | -0.101 | -32.303
-13 | -0.851 | 0.02352 | -0.102 | -36.19
-12.5 | -0.817 | 0.02009 | -0.104 | -40.651
-12 | -0.78 | 0.01716 | -0.105 | -45.43
-11.5 | -0.742 | 0.01431 | -0.107 | -51.848
-11 | -0.702 | 0.01178 | -0.108 | -59.578
-10.5 | -0.66 | 0.00971 | -0.11 | -68.021
-10 | -0.621 | 0.00826 | -0.113 | -75.154
-9.5 | -0.574 | 0.00439 | -0.115 | -130.555
-9 | -0.517 | 0.00432 | -0.115 | -119.649
-8.5 | -0.459 | 0.00426 | -0.115 | -107.92
-8 | -0.401 | 0.00417 | -0.115 | -96.223
-7.5 | -0.342 | 0.00414 | -0.115 | -82.44
-7 | -0.282 | 0.0041 | -0.115 | -68.621
-6.5 | -0.221 | 0.00407 | -0.115 | -54.312
-6 | -0.16 | 0.00409 | -0.115 | -39.159
-5.5 | -0.099 | 0.00408 | -0.115 | -24.299
-5 | -0.038 | 0.00403 | -0.115 | -9.351
-4.5 | 0.024 | 0.00412 | -0.115 | 5.841
-4 | 0.086 | 0.00413 | -0.115 | 20.772
-3.5 | 0.148 | 0.00417 | -0.116 | 35.421
-3 | 0.21 | 0.00423 | -0.116 | 49.601
-2.5 | 0.272 | 0.00429 | -0.116 | 63.45
-2 | 0.334 | 0.00438 | -0.116 | 76.253
-1.5 | 0.396 | 0.00446 | -0.116 | 88.854
-1 | 0.458 | 0.00457 | -0.116 | 100.152
-0.5 | 0.519 | 0.00473 | -0.116 | 109.745
0 | 0.581 | 0.00486 | -0.116 | 119.497
0.5 | 0.642 | 0.00504 | -0.116 | 127.418
1 | 0.704 | 0.00523 | -0.116 | 134.661
1.5 | 0.765 | 0.00548 | -0.116 | 139.53
2 | 0.826 | 0.00571 | -0.116 | 144.626
2.5 | 0.887 | 0.00592 | -0.116 | 149.661
3 | 0.947 | 0.00619 | -0.116 | 153.015
3.5 | 1.008 | 0.00653 | -0.116 | 154.213
4 | 1.067 | 0.00683 | -0.116 | 156.238
4.5 | 1.127 | 0.00825 | -0.116 | 136.541
5 | 1.186 | 0.00869 | -0.116 | 136.546
5.5 | 1.245 | 0.00918 | -0.115 | 135.539
6 | 1.303 | 0.00971 | -0.115 | 134.125
6.5 | 1.36 | 0.01028 | -0.115 | 132.309
7 | 1.413 | 0.0102 | -0.115 | 138.49
7.5 | 1.466 | 0.01003 | -0.115 | 146.124
8 | 1.517 | 0.01117 | -0.115 | 135.799
8.5 | 1.567 | 0.01172 | -0.114 | 133.745
9 | 1.615 | 0.01229 | -0.114 | 131.338
9.5 | 1.661 | 0.01292 | -0.114 | 128.551
10 | 1.704 | 0.01357 | -0.113 | 125.61
10.5 | 1.746 | 0.01427 | -0.113 | 122.317
11 | 1.784 | 0.01503 | -0.113 | 118.694
11.5 | 1.82 | 0.01586 | -0.112 | 114.773
12 | 1.853 | 0.01676 | -0.112 | 110.575
12.5 | 1.883 | 0.01771 | -0.111 | 106.292
13 | 1.909 | 0.01877 | -0.111 | 101.694
13.5 | 1.932 | 0.0199 | -0.11 | 97.078
14 | 1.952 | 0.02115 | -0.11 | 92.295
14.5 | 1.968 | 0.02221 | -0.109 | 88.623
15 | 1.98 | 0.02378 | -0.109 | 83.268
15.5 | 1.988 | 0.02551 | -0.108 | 77.916
16 | 1.992 | 0.02737 | -0.108 | 72.784
16.5 | 1.993 | 0.02945 | -0.107 | 67.694
17 | 1.991 | 0.03174 | -0.107 | 62.712
17.5 | 1.983 | 0.03429 | -0.106 | 57.814
18 | 1.971 | 0.03699 | -0.105 | 53.289
18.5 | 1.956 | 0.04011 | -0.105 | 48.77
19 | 1.939 | 0.04341 | -0.104 | 44.651
19.5 | 1.918 | 0.04687 | -0.103 | 40.919
20 | 1.894 | 0.05108 | -0.102 | 37.074

## 132. Re 16M Mach 0.10 (2)
BIGFOIL.COM POLAR EXPORT
Joukowsky 16.00% thick 4.00% camber
Joukowsky 16.00% thick 4.00% camber |  |  |  | Cl Max: | 2.1094 | at alpha= | 20 | deg
XFOIL ncrit=9 |  |  |  | L/D Max: | 165.337 | at alpha= | 6.5 | deg
Re: | 16000000 |  |  | Cd Min: | 0.05381 | at alpha= | 20 | deg
Mach: | 0.1 |  |  | Cl=0 at alpha= | -4.5535 | deg
|  |  |  | @ Cl=0.1, Cd= | 0.0051928
|  |  |  | @ Cl=0.4, Cd= | 0.0050851
|  |  |  | @ Cl=0.6, Cd= | 0.005267
alpha (deg) | Cl | Cd | Cm | Cl/Cd
-20 | -1.6059 | 0.03343 | -0.1014 | -48.0377
-19.5 | -1.6206 | 0.02554 | -0.1077 | -63.4534
-18.5 | -1.5616 | 0.01659 | -0.1213 | -94.129
-18 | -1.5299 | 0.0155 | -0.1192 | -98.7032
-17.5 | -1.4879 | 0.01461 | -0.118 | -101.8412
-17 | -1.4417 | 0.0138 | -0.1171 | -104.471
-16.5 | -1.3937 | 0.01296 | -0.1164 | -107.5386
-16 | -1.3431 | 0.01223 | -0.116 | -109.8201
-15.5 | -1.29 | 0.01163 | -0.1156 | -110.92
-15 | -1.2356 | 0.01109 | -0.1154 | -111.4157
-14.5 | -1.1808 | 0.0105 | -0.1153 | -112.4571
-14 | -1.1249 | 0.00999 | -0.1152 | -112.6026
-13.5 | -1.0678 | 0.0096 | -0.1152 | -111.2292
-13 | -1.0105 | 0.00913 | -0.1153 | -110.6791
-12.5 | -0.9528 | 0.00871 | -0.1154 | -109.3915
-12 | -0.8943 | 0.00839 | -0.1155 | -106.5912
-11.5 | -0.8358 | 0.008 | -0.1156 | -104.475
-11 | -0.7765 | 0.00772 | -0.1158 | -100.5829
-10.5 | -0.7174 | 0.00739 | -0.1161 | -97.0771
-10 | -0.6577 | 0.00715 | -0.1163 | -91.986
-9.5 | -0.598 | 0.00686 | -0.1166 | -87.172
-9 | -0.5379 | 0.00665 | -0.1169 | -80.8872
-8.5 | -0.4779 | 0.00643 | -0.1172 | -74.3235
-8 | -0.4176 | 0.00623 | -0.1175 | -67.0305
-7.5 | -0.3571 | 0.00605 | -0.1178 | -59.0248
-7 | -0.2967 | 0.00589 | -0.1182 | -50.3735
-6.5 | -0.2362 | 0.00574 | -0.1185 | -41.1498
-6 | -0.1756 | 0.00561 | -0.1189 | -31.3012
-5.5 | -0.1149 | 0.00548 | -0.1193 | -20.9672
-5 | -0.0542 | 0.00537 | -0.1197 | -10.0931
-4.5 | 0.0065 | 0.00529 | -0.12 | 1.2287
-4 | 0.0671 | 0.00522 | -0.1204 | 12.8544
-3.5 | 0.1277 | 0.00517 | -0.1208 | 24.7002
-3 | 0.1883 | 0.00512 | -0.1211 | 36.7773
-2.5 | 0.2489 | 0.00508 | -0.1215 | 48.9961
-2 | 0.3094 | 0.00507 | -0.1219 | 61.0256
-1.5 | 0.3697 | 0.00507 | -0.1222 | 72.9191
-1 | 0.4299 | 0.0051 | -0.1225 | 84.2941
-0.5 | 0.49 | 0.00514 | -0.1228 | 95.3307
0 | 0.55 | 0.0052 | -0.1231 | 105.7692
0.5 | 0.6097 | 0.00528 | -0.1234 | 115.4735
1 | 0.6692 | 0.00538 | -0.1236 | 124.3866
1.5 | 0.7285 | 0.00549 | -0.1238 | 132.6958
2 | 0.7875 | 0.00563 | -0.1239 | 139.8757
2.5 | 0.8462 | 0.0058 | -0.124 | 145.8966
3 | 0.9044 | 0.006 | -0.1241 | 150.7333
3.5 | 0.9623 | 0.0062 | -0.1241 | 155.2097
4 | 1.0201 | 0.00641 | -0.1241 | 159.142
4.5 | 1.0774 | 0.00665 | -0.124 | 162.015
5 | 1.1339 | 0.00695 | -0.1238 | 163.1511
5.5 | 1.19 | 0.00725 | -0.1235 | 164.1379
6 | 1.2458 | 0.00755 | -0.1232 | 165.0066
6.5 | 1.3012 | 0.00787 | -0.1228 | 165.3367
7 | 1.3558 | 0.00822 | -0.1223 | 164.9392
7.5 | 1.4091 | 0.00863 | -0.1216 | 163.2793
8 | 1.4621 | 0.00903 | -0.1208 | 161.9158
8.5 | 1.5145 | 0.00942 | -0.12 | 160.7749
9 | 1.5659 | 0.00985 | -0.119 | 158.9746
9.5 | 1.6163 | 0.01029 | -0.1179 | 157.0748
10 | 1.6652 | 0.01075 | -0.1165 | 154.9023
10.5 | 1.7125 | 0.01124 | -0.1149 | 152.3577
11 | 1.7577 | 0.01175 | -0.113 | 149.5915
11.5 | 1.8001 | 0.01227 | -0.1106 | 146.7074
12 | 1.8264 | 0.01263 | -0.1051 | 144.6081
12.5 | 1.8535 | 0.01333 | -0.1002 | 139.0473
13 | 1.8792 | 0.01427 | -0.0955 | 131.6889
13.5 | 1.9075 | 0.01526 | -0.0915 | 125
14 | 1.9326 | 0.01652 | -0.0875 | 116.9855
14.5 | 1.9582 | 0.01787 | -0.0838 | 109.5803
15 | 1.9794 | 0.01961 | -0.0801 | 100.9383
15.5 | 2.0032 | 0.02135 | -0.0769 | 93.8267
16 | 2.0225 | 0.02353 | -0.0738 | 85.9541
16.5 | 2.0406 | 0.02593 | -0.0709 | 78.6965
17 | 2.0569 | 0.02867 | -0.0683 | 71.744
17.5 | 2.0689 | 0.03194 | -0.0659 | 64.7746
18 | 2.0842 | 0.03517 | -0.0641 | 59.2607
18.5 | 2.0935 | 0.03917 | -0.0625 | 53.4465
19 | 2.1 | 0.04366 | -0.0613 | 48.0989
19.5 | 2.1061 | 0.04844 | -0.0605 | 43.4785
20 | 2.1094 | 0.05381 | -0.0603 | 39.2009

## 133. Re 16M Mach 0.25 (1)
BIGFOIL.COM POLAR EXPORT
Joukowsky 16.00% thick 4.00% camber
Joukowsky 16.00% thick 4.00% camber |  |  |  | Cl Max: | 1.929 | at alpha= | 14.5 | deg
JavaFoil+Calcfoil stall+Eppler ext transition |  |  |  | L/D Max: | 156.699 | at alpha= | 3.5 | deg
Re: | 16000000 |  |  | Cd Min: | 0.00406 | at alpha= | -4.5 | deg
Mach: | 0.25 |  |  | Cl=0 at alpha= | -4.6953 | deg
|  |  |  | @ Cl=0.1, Cd= | 0.0041637
|  |  |  | @ Cl=0.4, Cd= | 0.0044612
|  |  |  | @ Cl=0.6, Cd= | 0.0049176
alpha (deg) | Cl | Cd | Cm | Cl/Cd
-20 | -0.863 | 0.1282 | -0.08 | -6.733
-19.5 | -0.886 | 0.11851 | -0.082 | -7.48
-19 | -0.906 | 0.1099 | -0.083 | -8.241
-18.5 | -0.921 | 0.10186 | -0.085 | -9.042
-18 | -0.933 | 0.09345 | -0.086 | -9.985
-17.5 | -0.941 | 0.08584 | -0.088 | -10.96
-17 | -0.945 | 0.07815 | -0.089 | -12.093
-16.5 | -0.945 | 0.07087 | -0.091 | -13.336
-16 | -0.941 | 0.06396 | -0.092 | -14.717
-15.5 | -0.934 | 0.05705 | -0.094 | -16.372
-15 | -0.922 | 0.05131 | -0.095 | -17.959
-14.5 | -0.906 | 0.04561 | -0.097 | -19.855
-14 | -0.885 | 0.04021 | -0.098 | -22.011
-13.5 | -0.862 | 0.03494 | -0.1 | -24.667
-13 | -0.835 | 0.03043 | -0.102 | -27.428
-12.5 | -0.806 | 0.02573 | -0.104 | -31.307
-12 | -0.772 | 0.0221 | -0.105 | -34.94
-11.5 | -0.737 | 0.01855 | -0.107 | -39.718
-11 | -0.699 | 0.01544 | -0.109 | -45.254
-10.5 | -0.658 | 0.01268 | -0.11 | -51.86
-10 | -0.615 | 0.01042 | -0.112 | -58.998
-9.5 | -0.571 | 0.00853 | -0.115 | -67.008
-9 | -0.528 | 0.00449 | -0.118 | -117.648
-8.5 | -0.47 | 0.00434 | -0.118 | -108.281
-8 | -0.41 | 0.00427 | -0.118 | -96.001
-7.5 | -0.35 | 0.00417 | -0.118 | -83.846
-7 | -0.289 | 0.00413 | -0.118 | -69.929
-6.5 | -0.227 | 0.00411 | -0.118 | -55.177
-6 | -0.165 | 0.00408 | -0.118 | -40.281
-5.5 | -0.102 | 0.00411 | -0.118 | -24.758
-5 | -0.039 | 0.0041 | -0.119 | -9.427
-4.5 | 0.025 | 0.00406 | -0.119 | 6.088
-4 | 0.088 | 0.00416 | -0.119 | 21.228
-3.5 | 0.152 | 0.00418 | -0.119 | 36.303
-3 | 0.216 | 0.00423 | -0.119 | 50.938
-2.5 | 0.279 | 0.00431 | -0.119 | 64.801
-2 | 0.343 | 0.00439 | -0.119 | 78.205
-1.5 | 0.407 | 0.00447 | -0.119 | 91.074
-1 | 0.47 | 0.00459 | -0.119 | 102.433
-0.5 | 0.534 | 0.00473 | -0.119 | 112.872
0 | 0.597 | 0.00491 | -0.119 | 121.475
0.5 | 0.66 | 0.00507 | -0.119 | 130.178
1 | 0.723 | 0.00528 | -0.119 | 137.022
1.5 | 0.786 | 0.0055 | -0.119 | 142.955
2 | 0.848 | 0.00579 | -0.119 | 146.558
2.5 | 0.911 | 0.00605 | -0.119 | 150.519
3 | 0.973 | 0.0063 | -0.119 | 154.446
3.5 | 1.035 | 0.0066 | -0.119 | 156.699
4 | 1.096 | 0.00815 | -0.119 | 134.523
4.5 | 1.157 | 0.00855 | -0.119 | 135.317
5 | 1.218 | 0.00904 | -0.119 | 134.682
5.5 | 1.277 | 0.00957 | -0.119 | 133.458
6 | 1.336 | 0.01026 | -0.119 | 130.229
6.5 | 1.391 | 0.01025 | -0.118 | 135.729
7 | 1.446 | 0.01009 | -0.118 | 143.318
7.5 | 1.498 | 0.01125 | -0.118 | 133.226
8 | 1.55 | 0.01184 | -0.117 | 130.847
8.5 | 1.599 | 0.01248 | -0.117 | 128.091
9 | 1.646 | 0.01316 | -0.117 | 125.039
9.5 | 1.69 | 0.01389 | -0.116 | 121.675
10 | 1.731 | 0.01469 | -0.116 | 117.861
10.5 | 1.77 | 0.01553 | -0.116 | 113.981
11 | 1.805 | 0.01647 | -0.115 | 109.58
11.5 | 1.836 | 0.01748 | -0.115 | 105.05
12 | 1.863 | 0.01862 | -0.114 | 100.096
12.5 | 1.886 | 0.01983 | -0.114 | 95.099
13 | 1.904 | 0.0212 | -0.113 | 89.834
13.5 | 1.918 | 0.02274 | -0.113 | 84.34
14 | 1.926 | 0.02433 | -0.112 | 79.159
14.5 | 1.929 | 0.02593 | -0.111 | 74.408
15 | 1.925 | 0.02812 | -0.111 | 68.459
15.5 | 1.916 | 0.03046 | -0.11 | 62.901
16 | 1.902 | 0.0331 | -0.109 | 57.446
16.5 | 1.881 | 0.03619 | -0.109 | 51.974
17 | 1.855 | 0.03959 | -0.108 | 46.849
17.5 | 1.82 | 0.04349 | -0.107 | 41.855
18 | 1.781 | 0.04767 | -0.106 | 37.351
18.5 | 1.735 | 0.05239 | -0.105 | 33.122
19 | 1.685 | 0.05787 | -0.104 | 29.111
19.5 | 1.628 | 0.06433 | -0.103 | 25.314

## 134. Re 16M Mach 0.25 (2)
BIGFOIL.COM POLAR EXPORT
Joukowsky 16.00% thick 4.00% camber
Joukowsky 16.00% thick 4.00% camber |  |  |  | Cl Max: | 2.0701 | at alpha= | 18 | deg
XFOIL ncrit=9 |  |  |  | L/D Max: | 166.216 | at alpha= | 6 | deg
Re: | 16000000 |  |  | Cd Min: | 0.0961 | at alpha= | -20 | deg
Mach: | 0.25 |  |  | Cl=0 at alpha= | -4.5269 | deg
|  |  |  | @ Cl=0.1, Cd= | 0.0052582
|  |  |  | @ Cl=0.4, Cd= | 0.005126
|  |  |  | @ Cl=0.6, Cd= | 0.0052907
alpha (deg) | Cl | Cd | Cm | Cl/Cd
-20 | -1.1821 | 0.0961 | -0.0661 | -12.3007
-19 | -1.3493 | 0.06286 | -0.0907 | -21.4652
-18.5 | -1.4414 | 0.04695 | -0.1027 | -30.7007
-18 | -1.4764 | 0.03411 | -0.1169 | -43.2835
-17.5 | -1.4692 | 0.0245 | -0.1302 | -59.9673
-17 | -1.4598 | 0.01852 | -0.1366 | -78.8229
-16.5 | -1.4615 | 0.01598 | -0.1328 | -91.4581
-16 | -1.4165 | 0.01477 | -0.1309 | -95.9039
-15.5 | -1.3653 | 0.01377 | -0.1293 | -99.1503
-15 | -1.3118 | 0.01274 | -0.128 | -102.967
-14.5 | -1.2543 | 0.01193 | -0.1269 | -105.1383
-14 | -1.1944 | 0.0113 | -0.126 | -105.6991
-13.5 | -1.1344 | 0.01062 | -0.1252 | -106.8173
-13 | -1.0732 | 0.01001 | -0.1245 | -107.2128
-12.5 | -1.0108 | 0.00953 | -0.124 | -106.0651
-12 | -0.9487 | 0.00901 | -0.1235 | -105.2941
-11.5 | -0.8856 | 0.0086 | -0.1231 | -102.9767
-11 | -0.8225 | 0.00818 | -0.1228 | -100.5501
-10.5 | -0.7591 | 0.00783 | -0.1226 | -96.9476
-10 | -0.6958 | 0.00748 | -0.1224 | -93.0214
-9.5 | -0.632 | 0.0072 | -0.1223 | -87.7778
-9 | -0.5685 | 0.00688 | -0.1223 | -82.6308
-8.5 | -0.5048 | 0.00665 | -0.1223 | -75.9098
-8 | -0.4412 | 0.00644 | -0.1223 | -68.5093
-7.5 | -0.3775 | 0.0062 | -0.1225 | -60.8871
-7 | -0.3139 | 0.00601 | -0.1226 | -52.2296
-6.5 | -0.2504 | 0.00585 | -0.1228 | -42.8034
-6 | -0.1869 | 0.00571 | -0.123 | -32.732
-5.5 | -0.1233 | 0.00558 | -0.1232 | -22.0968
-5 | -0.0599 | 0.00545 | -0.1235 | -10.9908
-4.5 | 0.0034 | 0.00536 | -0.1238 | 0.63433
-4 | 0.0666 | 0.00529 | -0.1241 | 12.5898
-3.5 | 0.1297 | 0.00523 | -0.1244 | 24.7992
-3 | 0.1927 | 0.00518 | -0.1247 | 37.2008
-2.5 | 0.2557 | 0.00514 | -0.125 | 49.7471
-2 | 0.3186 | 0.00512 | -0.1253 | 62.2266
-1.5 | 0.3813 | 0.00512 | -0.1256 | 74.4727
-1 | 0.4439 | 0.00514 | -0.1259 | 86.3619
-0.5 | 0.5062 | 0.00518 | -0.1262 | 97.722
0 | 0.5685 | 0.00525 | -0.1264 | 108.2857
0.5 | 0.6305 | 0.00533 | -0.1267 | 118.2927
1 | 0.6923 | 0.00543 | -0.1268 | 127.4954
1.5 | 0.7539 | 0.00555 | -0.127 | 135.8378
2 | 0.8151 | 0.0057 | -0.1271 | 143
2.5 | 0.876 | 0.00588 | -0.1271 | 148.9796
3 | 0.9365 | 0.00609 | -0.127 | 153.7767
3.5 | 0.9968 | 0.0063 | -0.1269 | 158.2222
4 | 1.0569 | 0.00653 | -0.1267 | 161.853
5 | 1.175 | 0.00712 | -0.126 | 165.0281
5.5 | 1.2333 | 0.00745 | -0.1255 | 165.5436
6 | 1.2915 | 0.00777 | -0.1249 | 166.2162
6.5 | 1.3486 | 0.00814 | -0.1241 | 165.6757
7 | 1.4048 | 0.00856 | -0.1232 | 164.1121
7.5 | 1.4602 | 0.00899 | -0.1221 | 162.4249
8 | 1.5151 | 0.00942 | -0.1208 | 160.8386
8.5 | 1.5685 | 0.00989 | -0.1193 | 158.5945
9 | 1.6204 | 0.01039 | -0.1176 | 155.9577
9.5 | 1.6703 | 0.01093 | -0.1154 | 152.8179
10 | 1.7173 | 0.01151 | -0.1128 | 149.2007
10.5 | 1.76 | 0.01206 | -0.1094 | 145.937
11 | 1.7887 | 0.01267 | -0.1035 | 141.176
11.5 | 1.8189 | 0.01342 | -0.0984 | 135.5365
12 | 1.8447 | 0.01423 | -0.0929 | 129.6346
12.5 | 1.8744 | 0.0154 | -0.0884 | 121.7143
13 | 1.9023 | 0.01681 | -0.0841 | 113.1648
13.5 | 1.926 | 0.01858 | -0.0797 | 103.6598
14 | 1.9527 | 0.02039 | -0.0759 | 95.7675
14.5 | 1.9739 | 0.02269 | -0.0721 | 86.9943
15 | 1.9956 | 0.02516 | -0.0688 | 79.3164
15.5 | 2.0122 | 0.0282 | -0.0656 | 71.3546
16 | 2.0295 | 0.03141 | -0.063 | 64.6132
16.5 | 2.0428 | 0.03523 | -0.0606 | 57.9847
17 | 2.0531 | 0.03954 | -0.0587 | 51.9246
17.5 | 2.0628 | 0.04424 | -0.0573 | 46.6275
18 | 2.0701 | 0.04938 | -0.0564 | 41.9218
18.5 | 2.0675 | 0.0559 | -0.0561 | 36.9857
19 | 2.07 | 0.06212 | -0.0563 | 33.3226
19.5 | 2.0659 | 0.06941 | -0.0571 | 29.7637
20 | 2.0578 | 0.07744 | -0.0587 | 26.5728

## 135. Re 16M Mach 0.50 (1)
BIGFOIL.COM POLAR EXPORT
Joukowsky 16.00% thick 4.00% camber
Joukowsky 16.00% thick 4.00% camber |  |  |  | Cl Max: | 1.74 | at alpha= | 9.5 | deg
JavaFoil+Calcfoil stall+Eppler ext transition |  |  |  | L/D Max: | 158.677 | at alpha= | 3 | deg
Re: | 16000000 |  |  | Cd Min: | 0.00419 | at alpha= | -5.5 | deg
Mach: | 0.5 |  |  | Cl=0 at alpha= | -4.6972 | deg
|  |  |  | @ Cl=0.1, Cd= | 0.0042292
|  |  |  | @ Cl=0.4, Cd= | 0.0044863
|  |  |  | @ Cl=0.6, Cd= | 0.0048997
alpha (deg) | Cl | Cd | Cm | Cl/Cd
-20 | -0.888 | 0.20834 | -0.08 | -4.265
-19.5 | -0.861 | 0.1842 | -0.081 | -4.673
-19 | -0.83 | 0.19119 | -0.08 | -4.343
-18.5 | -0.801 | 0.18181 | -0.079 | -4.406
-18 | -0.774 | 0.15823 | -0.08 | -4.89
-17.5 | -0.743 | 0.16553 | -0.078 | -4.487
-17 | -0.715 | 0.14704 | -0.079 | -4.861
-16.5 | -0.685 | 0.14181 | -0.078 | -4.832
-16 | -0.656 | 0.13201 | -0.078 | -4.972
-15.5 | -0.63 | 0.11419 | -0.081 | -5.518
-15 | -0.599 | 0.11474 | -0.078 | -5.218
-14.5 | -0.574 | 0.09821 | -0.083 | -5.84
-14 | -0.545 | 0.09228 | -0.084 | -5.904
-13.5 | -0.516 | 0.08611 | -0.085 | -5.996
-13 | -0.498 | 0.06642 | -0.095 | -7.501
-12.5 | -0.465 | 0.06885 | -0.092 | -6.748
-12 | -0.432 | 0.07034 | -0.089 | -6.141
-11.5 | -0.404 | 0.0654 | -0.091 | -6.174
-11 | -0.482 | 0.05435 | -0.097 | -8.877
-10.5 | -0.565 | 0.03844 | -0.106 | -14.703
-10 | -0.565 | 0.03047 | -0.111 | -18.547
-9.5 | -0.544 | 0.02404 | -0.114 | -22.631
-9 | -0.511 | 0.01901 | -0.118 | -26.859
-8.5 | -0.468 | 0.01514 | -0.12 | -30.91
-8 | -0.42 | 0.01188 | -0.123 | -35.373
-7.5 | -0.368 | 0.00939 | -0.126 | -39.144
-7 | -0.318 | 0.00446 | -0.132 | -71.233
-6.5 | -0.251 | 0.00438 | -0.132 | -57.277
-6 | -0.182 | 0.00426 | -0.132 | -42.822
-5.5 | -0.113 | 0.00419 | -0.132 | -26.955
-5 | -0.043 | 0.00425 | -0.133 | -10.129
-4.5 | 0.028 | 0.00423 | -0.133 | 6.503
-4 | 0.098 | 0.00423 | -0.133 | 23.256
-3.5 | 0.169 | 0.0042 | -0.133 | 40.327
-3 | 0.241 | 0.00428 | -0.133 | 56.303
-2.5 | 0.312 | 0.00437 | -0.133 | 71.403
-2 | 0.383 | 0.00446 | -0.133 | 86.045
-1.5 | 0.454 | 0.00457 | -0.133 | 99.433
-1 | 0.525 | 0.00472 | -0.133 | 111.381
-0.5 | 0.596 | 0.00489 | -0.133 | 121.881
0 | 0.666 | 0.00506 | -0.133 | 131.582
0.5 | 0.737 | 0.00529 | -0.133 | 139.283
1 | 0.807 | 0.00556 | -0.133 | 145.159
1.5 | 0.877 | 0.00586 | -0.133 | 149.601
2 | 0.946 | 0.00615 | -0.133 | 153.863
2.5 | 1.015 | 0.00645 | -0.133 | 157.322
3 | 1.084 | 0.00683 | -0.133 | 158.677
3.5 | 1.152 | 0.00893 | -0.133 | 129.109
4 | 1.22 | 0.00959 | -0.133 | 127.182
4.5 | 1.281 | 0.00947 | -0.132 | 135.259
5 | 1.344 | 0.0106 | -0.132 | 126.768
5.5 | 1.405 | 0.0113 | -0.132 | 124.364
6 | 1.463 | 0.01207 | -0.131 | 121.214
6.5 | 1.519 | 0.01294 | -0.131 | 117.401
7 | 1.571 | 0.01391 | -0.13 | 112.964
7.5 | 1.619 | 0.015 | -0.13 | 107.988
8 | 1.662 | 0.01621 | -0.129 | 102.573
8.5 | 1.698 | 0.01761 | -0.129 | 96.455
9 | 1.725 | 0.01922 | -0.128 | 89.733
9.5 | 1.74 | 0.02111 | -0.127 | 82.436
10 | 1.737 | 0.02342 | -0.126 | 74.168
10.5 | 1.709 | 0.0263 | -0.125 | 64.969
11 | 1.629 | 0.03017 | -0.124 | 54.004
11.5 | 1.371 | 0.03693 | -0.122 | 37.126
12 | 1.068 | 0.04385 | -0.12 | 24.353
12.5 | 1.101 | 0.043 | -0.12 | 25.613
13 | 1.113 | 0.05269 | -0.117 | 21.119
13.5 | 1.095 | 0.07763 | -0.107 | 14.103
14 | 1.082 | 0.10513 | -0.096 | 10.295
14.5 | 1.091 | 0.12575 | -0.088 | 8.68

## 136. Re 16M Mach 0.50 (2)
BIGFOIL.COM POLAR EXPORT
Joukowsky 16.00% thick 4.00% camber
Joukowsky 16.00% thick 4.00% camber |  |  |  | Cl Max: | 2.0156 | at alpha= | 15 | deg
XFOIL ncrit=9 |  |  |  | L/D Max: | 171.218 | at alpha= | 4 | deg
Re: | 16000000 |  |  | Cd Min: | 0.18835 | at alpha= | 20 | deg
Mach: | 0.5 |  |  | Cl=0 at alpha= | -4.4049 | deg
|  |  |  | @ Cl=0.1, Cd= | 0.0055136
|  |  |  | @ Cl=0.4, Cd= | 0.00534
|  |  |  | @ Cl=0.6, Cd= | 0.0054204
alpha (deg) | Cl | Cd | Cm | Cl/Cd
-13 | -0.8946 | 0.04487 | -0.149 | -19.9376
-12.5 | -0.9633 | 0.03513 | -0.155 | -27.421
-12 | -1.0144 | 0.02715 | -0.1577 | -37.3628
-11.5 | -1.0626 | 0.01918 | -0.1607 | -55.4015
-11 | -1.059 | 0.01244 | -0.1634 | -85.1286
-10.5 | -0.9844 | 0.01037 | -0.1597 | -94.9277
-10 | -0.8987 | 0.00948 | -0.1562 | -94.7996
-9.5 | -0.8134 | 0.00884 | -0.1532 | -92.0136
-9 | -0.7289 | 0.00831 | -0.1507 | -87.7136
-8.5 | -0.6456 | 0.00781 | -0.1486 | -82.6633
-8 | -0.5635 | 0.00742 | -0.1467 | -75.9434
-7.5 | -0.4825 | 0.00708 | -0.1452 | -68.1497
-7 | -0.4024 | 0.00674 | -0.144 | -59.7033
-6.5 | -0.3232 | 0.00645 | -0.143 | -50.1085
-6 | -0.2449 | 0.00621 | -0.1422 | -39.4364
-5.5 | -0.1675 | 0.00601 | -0.1416 | -27.8702
-5 | -0.0907 | 0.00584 | -0.1412 | -15.5308
-4.5 | -0.0144 | 0.00569 | -0.1409 | -2.5308
-4 | 0.0613 | 0.00556 | -0.1407 | 11.0252
-3.5 | 0.1363 | 0.00547 | -0.1406 | 24.9177
-3 | 0.2109 | 0.0054 | -0.1405 | 39.0556
-2.5 | 0.285 | 0.00536 | -0.1406 | 53.1716
-2 | 0.3589 | 0.00534 | -0.1406 | 67.2097
-1.5 | 0.4324 | 0.00534 | -0.1407 | 80.9738
-1 | 0.5058 | 0.00535 | -0.1408 | 94.5421
-0.5 | 0.5788 | 0.0054 | -0.1409 | 107.1852
0 | 0.6516 | 0.00547 | -0.1409 | 119.1225
0.5 | 0.7241 | 0.00557 | -0.1409 | 130
1 | 0.7963 | 0.0057 | -0.1408 | 139.7018
1.5 | 0.8681 | 0.00587 | -0.1405 | 147.8876
2 | 0.9397 | 0.00606 | -0.1402 | 155.066
2.5 | 1.011 | 0.00629 | -0.1396 | 160.7313
3 | 1.0821 | 0.00653 | -0.1389 | 165.7121
3.5 | 1.1528 | 0.00681 | -0.138 | 169.2805
4 | 1.2225 | 0.00714 | -0.1368 | 171.2185
4.5 | 1.2904 | 0.00757 | -0.1351 | 170.4624
5 | 1.3584 | 0.00797 | -0.1333 | 170.4391
5.5 | 1.4249 | 0.00842 | -0.131 | 169.228
6 | 1.4871 | 0.009 | -0.1278 | 165.2333
6.5 | 1.5479 | 0.00957 | -0.1242 | 161.745
7 | 1.6006 | 0.01018 | -0.1192 | 157.2299
7.5 | 1.6354 | 0.01098 | -0.1113 | 148.9435
8 | 1.675 | 0.01196 | -0.1046 | 140.0502
8.5 | 1.7135 | 0.01321 | -0.0981 | 129.7123
9 | 1.7511 | 0.01475 | -0.092 | 118.7186
9.5 | 1.7883 | 0.01655 | -0.0862 | 108.0544
10 | 1.8235 | 0.01871 | -0.0807 | 97.4613
10.5 | 1.8575 | 0.02118 | -0.0755 | 87.7007
11 | 1.888 | 0.02412 | -0.0706 | 78.2753
11.5 | 1.9168 | 0.02743 | -0.0661 | 69.8797
12 | 1.9416 | 0.03072 | -0.0614 | 63.2031
12.5 | 1.962 | 0.03524 | -0.0577 | 55.6754
13 | 1.9799 | 0.04028 | -0.0546 | 49.1534
13.5 | 1.9982 | 0.04559 | -0.0519 | 43.8298
14 | 2.0062 | 0.05207 | -0.0501 | 38.5289
14.5 | 2.0131 | 0.05903 | -0.0489 | 34.103
15 | 2.0156 | 0.06667 | -0.0485 | 30.2325
15.5 | 2.0064 | 0.07581 | -0.0495 | 26.4662
16 | 1.9902 | 0.08606 | -0.0517 | 23.1257
16.5 | 1.9673 | 0.0974 | -0.0554 | 20.1982
17 | 1.9403 | 0.10955 | -0.0603 | 17.7115
17.5 | 1.9109 | 0.12229 | -0.0665 | 15.626
18 | 1.8791 | 0.13556 | -0.0739 | 13.8618
18.5 | 1.8488 | 0.14887 | -0.0822 | 12.4189
19 | 1.822 | 0.16196 | -0.0909 | 11.2497
19.5 | 1.7941 | 0.1754 | -0.1006 | 10.2286
20 | 1.7712 | 0.18835 | -0.1103 | 9.4038

## 137. Re 18M Mach 0.00 (1)
BIGFOIL.COM POLAR EXPORT
Joukowsky 16.00% thick 4.00% camber
Joukowsky 16.00% thick 4.00% camber |  |  |  | Cl Max: | 2.009 | at alpha= | 16.5 | deg
JavaFoil+Calcfoil stall+Eppler ext transition |  |  |  | L/D Max: | 156.45 | at alpha= | 4 | deg
Re: | 18000000 |  |  | Cd Min: | 0.004 | at alpha= | -5 | deg
Mach: | 0 |  |  | Cl=0 at alpha= | -4.6967 | deg
|  |  |  | @ Cl=0.1, Cd= | 0.0041221
|  |  |  | @ Cl=0.4, Cd= | 0.0044508
|  |  |  | @ Cl=0.6, Cd= | 0.0049349
alpha (deg) | Cl | Cd | Cm | Cl/Cd
-20 | -1.106 | 0.0967 | -0.085 | -11.434
-19.5 | -1.102 | 0.0901 | -0.086 | -12.231
-19 | -1.096 | 0.0836 | -0.087 | -13.111
-18.5 | -1.088 | 0.07729 | -0.088 | -14.08
-18 | -1.079 | 0.07075 | -0.09 | -15.247
-17.5 | -1.066 | 0.06499 | -0.091 | -16.409
-17 | -1.052 | 0.05896 | -0.092 | -17.851
-16.5 | -1.036 | 0.05328 | -0.093 | -19.446
-16 | -1.017 | 0.04787 | -0.094 | -21.252
-15.5 | -0.996 | 0.04281 | -0.096 | -23.27
-15 | -0.972 | 0.03829 | -0.097 | -25.393
-14.5 | -0.946 | 0.03387 | -0.098 | -27.943
-14 | -0.917 | 0.02974 | -0.099 | -30.839
-13.5 | -0.887 | 0.02556 | -0.101 | -34.701
-13 | -0.855 | 0.02171 | -0.102 | -39.368
-12.5 | -0.82 | 0.0186 | -0.104 | -44.052
-12 | -0.783 | 0.01571 | -0.105 | -49.819
-11.5 | -0.744 | 0.01314 | -0.107 | -56.626
-11 | -0.704 | 0.01076 | -0.109 | -65.493
-10.5 | -0.663 | 0.00887 | -0.111 | -74.784
-10 | -0.627 | 0.00442 | -0.114 | -141.724
-9.5 | -0.571 | 0.00434 | -0.114 | -131.58
-9 | -0.515 | 0.00427 | -0.114 | -120.59
-8.5 | -0.457 | 0.00416 | -0.114 | -109.846
-8 | -0.399 | 0.00412 | -0.114 | -96.75
-7.5 | -0.34 | 0.0041 | -0.114 | -82.831
-7 | -0.28 | 0.00407 | -0.115 | -68.869
-6.5 | -0.22 | 0.00404 | -0.115 | -54.479
-6 | -0.16 | 0.00407 | -0.115 | -39.236
-5.5 | -0.099 | 0.00405 | -0.115 | -24.355
-5 | -0.037 | 0.004 | -0.115 | -9.361
-4.5 | 0.024 | 0.00402 | -0.115 | 5.957
-4 | 0.085 | 0.00411 | -0.115 | 20.78
-3.5 | 0.147 | 0.00416 | -0.115 | 35.404
-3 | 0.209 | 0.00421 | -0.115 | 49.547
-2.5 | 0.271 | 0.00427 | -0.115 | 63.328
-2 | 0.332 | 0.00436 | -0.115 | 76.153
-1.5 | 0.394 | 0.00444 | -0.115 | 88.754
-1 | 0.455 | 0.00455 | -0.115 | 99.994
-0.5 | 0.517 | 0.00471 | -0.115 | 109.667
0 | 0.578 | 0.00487 | -0.115 | 118.707
0.5 | 0.639 | 0.00505 | -0.115 | 126.635
1 | 0.7 | 0.00524 | -0.115 | 133.704
1.5 | 0.761 | 0.00545 | -0.115 | 139.561
2 | 0.822 | 0.00568 | -0.115 | 144.77
2.5 | 0.882 | 0.00589 | -0.115 | 149.853
3 | 0.943 | 0.00616 | -0.115 | 152.964
3.5 | 1.003 | 0.00649 | -0.115 | 154.481
4 | 1.062 | 0.00679 | -0.115 | 156.45
4.5 | 1.122 | 0.00815 | -0.115 | 137.655
5 | 1.18 | 0.00857 | -0.115 | 137.807
5.5 | 1.239 | 0.00904 | -0.115 | 137.014
6 | 1.296 | 0.00954 | -0.115 | 135.934
6.5 | 1.353 | 0.01007 | -0.115 | 134.369
7 | 1.409 | 0.01077 | -0.115 | 130.891
7.5 | 1.46 | 0.01014 | -0.114 | 143.984
8 | 1.512 | 0.01094 | -0.114 | 138.223
8.5 | 1.562 | 0.01145 | -0.114 | 136.43
9 | 1.61 | 0.01199 | -0.114 | 134.281
9.5 | 1.656 | 0.01257 | -0.113 | 131.699
10 | 1.7 | 0.01319 | -0.113 | 128.834
10.5 | 1.742 | 0.01385 | -0.113 | 125.765
11 | 1.781 | 0.01456 | -0.112 | 122.351
11.5 | 1.818 | 0.01532 | -0.112 | 118.652
12 | 1.852 | 0.01617 | -0.111 | 114.505
12.5 | 1.882 | 0.01707 | -0.111 | 110.281
13 | 1.91 | 0.01803 | -0.111 | 105.92
13.5 | 1.935 | 0.01913 | -0.11 | 101.133
14 | 1.956 | 0.02027 | -0.11 | 96.493
14.5 | 1.974 | 0.02145 | -0.109 | 92.021
15 | 1.987 | 0.02262 | -0.109 | 87.849
15.5 | 1.998 | 0.02424 | -0.108 | 82.422
16 | 2.005 | 0.02596 | -0.108 | 77.233
16.5 | 2.009 | 0.0278 | -0.107 | 72.262
17 | 2.009 | 0.02998 | -0.106 | 67
17.5 | 2.004 | 0.03224 | -0.106 | 62.165
18 | 1.996 | 0.03481 | -0.105 | 57.357
18.5 | 1.985 | 0.03755 | -0.105 | 52.88
19 | 1.971 | 0.04057 | -0.104 | 48.592
19.5 | 1.955 | 0.04388 | -0.103 | 44.545
20 | 1.935 | 0.04754 | -0.102 | 40.697

## 138. Re 18M Mach 0.00 (2)
BIGFOIL.COM POLAR EXPORT
Joukowsky 16.00% thick 4.00% camber
Joukowsky 16.00% thick 4.00% camber |  |  |  | Cl Max: | 2.1323 | at alpha= | 20 | deg
XFOIL ncrit=9 |  |  |  | L/D Max: | 166.242 | at alpha= | 6 | deg
Re: | 18000000 |  |  | Cd Min: | 0.04823 | at alpha= | 20 | deg
Mach: | 0 |  |  | Cl=0 at alpha= | -4.558 | deg
|  |  |  | @ Cl=0.1, Cd= | 0.0051374
|  |  |  | @ Cl=0.4, Cd= | 0.0050808
|  |  |  | @ Cl=0.6, Cd= | 0.005262
alpha (deg) | Cl | Cd | Cm | Cl/Cd
-20 | -1.6567 | 0.02443 | -0.1061 | -67.8142
-19.5 | -1.6312 | 0.01957 | -0.1131 | -83.3521
-19 | -1.5925 | 0.0164 | -0.119 | -97.1037
-18.5 | -1.5656 | 0.01532 | -0.1164 | -102.1932
-18 | -1.5247 | 0.01445 | -0.1153 | -105.5156
-17.5 | -1.4791 | 0.01371 | -0.1146 | -107.8848
-17 | -1.4311 | 0.01302 | -0.1141 | -109.9155
-16.5 | -1.3821 | 0.01229 | -0.1137 | -112.4573
-16 | -1.3309 | 0.01164 | -0.1135 | -114.3385
-15.5 | -1.2777 | 0.0111 | -0.1134 | -115.1081
-15 | -1.2235 | 0.01063 | -0.1133 | -115.0988
-14.5 | -1.1692 | 0.01009 | -0.1133 | -115.8771
-14 | -1.1137 | 0.00962 | -0.1134 | -115.7692
-13.5 | -1.0572 | 0.00924 | -0.1135 | -114.4156
-13 | -1.0005 | 0.00885 | -0.1137 | -113.0508
-12.5 | -0.9434 | 0.00845 | -0.1139 | -111.645
-12 | -0.8855 | 0.00814 | -0.1141 | -108.7838
-11.5 | -0.8276 | 0.00778 | -0.1144 | -106.3753
-11 | -0.7691 | 0.00752 | -0.1147 | -102.2739
-10.5 | -0.7104 | 0.00721 | -0.115 | -98.5298
-10 | -0.6514 | 0.00697 | -0.1153 | -93.4577
-9.5 | -0.5923 | 0.00673 | -0.1156 | -88.0089
-9 | -0.5328 | 0.00652 | -0.116 | -81.7178
-8.5 | -0.4733 | 0.00629 | -0.1163 | -75.2464
-8 | -0.4135 | 0.00612 | -0.1167 | -67.5654
-7.5 | -0.3537 | 0.00596 | -0.1171 | -59.3456
-7 | -0.2938 | 0.0058 | -0.1174 | -50.6552
-6.5 | -0.2336 | 0.00564 | -0.1178 | -41.4184
-6 | -0.1735 | 0.00552 | -0.1182 | -31.4312
-5.5 | -0.1134 | 0.00541 | -0.1186 | -20.9612
-5 | -0.0533 | 0.00533 | -0.119 | -10
-4.5 | 0.007 | 0.00524 | -0.1194 | 1.3359
-4 | 0.0673 | 0.00517 | -0.1198 | 13.0174
-3.5 | 0.1275 | 0.00511 | -0.1202 | 24.9511
-3 | 0.1876 | 0.00507 | -0.1206 | 37.002
-2.5 | 0.2477 | 0.00506 | -0.1209 | 48.9526
-2 | 0.3077 | 0.00505 | -0.1213 | 60.9307
-1.5 | 0.3676 | 0.00507 | -0.1216 | 72.5049
-1 | 0.4274 | 0.00509 | -0.1219 | 83.9686
-0.5 | 0.4871 | 0.00513 | -0.1222 | 94.9513
0 | 0.5466 | 0.00519 | -0.1225 | 105.3179
0.5 | 0.6059 | 0.00527 | -0.1228 | 114.9715
1 | 0.6651 | 0.00537 | -0.123 | 123.8547
1.5 | 0.724 | 0.00548 | -0.1232 | 132.1168
2 | 0.7827 | 0.00561 | -0.1234 | 139.5187
2.5 | 0.8411 | 0.00575 | -0.1236 | 146.2783
3 | 0.8992 | 0.00592 | -0.1237 | 151.8919
3.5 | 0.9567 | 0.00613 | -0.1237 | 156.0685
4 | 1.0139 | 0.00636 | -0.1237 | 159.4182
4.5 | 1.0706 | 0.00662 | -0.1236 | 161.7221
5 | 1.1272 | 0.00687 | -0.1235 | 164.0757
5.5 | 1.1833 | 0.00713 | -0.1233 | 165.9607
6 | 1.2385 | 0.00745 | -0.123 | 166.2416
6.5 | 1.2931 | 0.0078 | -0.1226 | 165.7821
7 | 1.3474 | 0.00813 | -0.1222 | 165.7319
7.5 | 1.4012 | 0.00847 | -0.1217 | 165.4309
8 | 1.4544 | 0.00883 | -0.1211 | 164.7112
8.5 | 1.5066 | 0.00922 | -0.1204 | 163.4056
9 | 1.5577 | 0.00965 | -0.1195 | 161.4197
9.5 | 1.6079 | 0.01008 | -0.1185 | 159.5139
10 | 1.6574 | 0.0105 | -0.1174 | 157.8476
10.5 | 1.705 | 0.01098 | -0.116 | 155.2823
11 | 1.7516 | 0.01143 | -0.1145 | 153.2458
11.5 | 1.7956 | 0.01193 | -0.1125 | 150.5113
12.5 | 1.8585 | 0.01283 | -0.104 | 144.8558
13 | 1.8844 | 0.0136 | -0.0992 | 138.5588
13.5 | 1.9109 | 0.01451 | -0.0949 | 131.6954
14 | 1.9382 | 0.01553 | -0.091 | 124.8036
14.5 | 1.9617 | 0.01683 | -0.087 | 116.5597
15 | 1.9861 | 0.01822 | -0.0835 | 109.0066
15.5 | 2.0093 | 0.01983 | -0.0801 | 101.3263
16 | 2.0296 | 0.02174 | -0.0769 | 93.3579
16.5 | 2.0513 | 0.02371 | -0.0741 | 86.5162
17 | 2.0648 | 0.02638 | -0.071 | 78.2714
17.5 | 2.0803 | 0.02913 | -0.0686 | 71.4143
18 | 2.0969 | 0.03197 | -0.0665 | 65.5896
18.5 | 2.1088 | 0.03541 | -0.0647 | 59.5538
19 | 2.1145 | 0.03967 | -0.0631 | 53.3022
19.5 | 2.124 | 0.04379 | -0.0621 | 48.5042
20 | 2.1323 | 0.04823 | -0.0614 | 44.2111

## 139. Re 18M Mach 0.10 (1)
BIGFOIL.COM POLAR EXPORT
Joukowsky 16.00% thick 4.00% camber
Joukowsky 16.00% thick 4.00% camber |  |  |  | Cl Max: | 1.996 | at alpha= | 16.5 | deg
JavaFoil+Calcfoil stall+Eppler ext transition |  |  |  | L/D Max: | 156.667 | at alpha= | 4 | deg
Re: | 18000000 |  |  | Cd Min: | 0.00401 | at alpha= | -5 | deg
Mach: | 0.1 |  |  | Cl=0 at alpha= | -4.6936 | deg
|  |  |  | @ Cl=0.1, Cd= | 0.004119
|  |  |  | @ Cl=0.4, Cd= | 0.0044477
|  |  |  | @ Cl=0.6, Cd= | 0.0049061
alpha (deg) | Cl | Cd | Cm | Cl/Cd
-20 | -1.08 | 0.10028 | -0.085 | -10.77
-19.5 | -1.079 | 0.09339 | -0.086 | -11.554
-19 | -1.076 | 0.08667 | -0.087 | -12.412
-18.5 | -1.07 | 0.08063 | -0.088 | -13.268
-18 | -1.063 | 0.07386 | -0.089 | -14.385
-17.5 | -1.053 | 0.06746 | -0.09 | -15.608
-17 | -1.04 | 0.06167 | -0.092 | -16.868
-16.5 | -1.026 | 0.0558 | -0.093 | -18.381
-16 | -1.009 | 0.04977 | -0.094 | -20.278
-15.5 | -0.989 | 0.04487 | -0.095 | -22.042
-15 | -0.967 | 0.03987 | -0.097 | -24.256
-14.5 | -0.942 | 0.03531 | -0.098 | -26.681
-14 | -0.914 | 0.03101 | -0.099 | -29.474
-13.5 | -0.885 | 0.02668 | -0.101 | -33.151
-13 | -0.853 | 0.02289 | -0.102 | -37.246
-12.5 | -0.818 | 0.01948 | -0.104 | -42.006
-12 | -0.781 | 0.01658 | -0.105 | -47.126
-11.5 | -0.743 | 0.01378 | -0.107 | -53.947
-11 | -0.704 | 0.01139 | -0.109 | -61.793
-10.5 | -0.663 | 0.0093 | -0.111 | -71.228
-10 | -0.629 | 0.00444 | -0.114 | -141.614
-9.5 | -0.574 | 0.00436 | -0.115 | -131.579
-9 | -0.517 | 0.00428 | -0.115 | -120.688
-8.5 | -0.459 | 0.00423 | -0.115 | -108.717
-8 | -0.401 | 0.00414 | -0.115 | -96.855
-7.5 | -0.342 | 0.00411 | -0.115 | -83.04
-7 | -0.282 | 0.00408 | -0.115 | -69.069
-6.5 | -0.221 | 0.00405 | -0.115 | -54.668
-6 | -0.16 | 0.00407 | -0.115 | -39.38
-5.5 | -0.099 | 0.00406 | -0.115 | -24.43
-5 | -0.038 | 0.00401 | -0.115 | -9.397
-4.5 | 0.024 | 0.00402 | -0.115 | 5.984
-4 | 0.086 | 0.00411 | -0.115 | 20.874
-3.5 | 0.148 | 0.00415 | -0.116 | 35.583
-3 | 0.21 | 0.00421 | -0.116 | 49.797
-2.5 | 0.272 | 0.00427 | -0.116 | 63.622
-2 | 0.334 | 0.00437 | -0.116 | 76.519
-1.5 | 0.396 | 0.00444 | -0.116 | 89.154
-1 | 0.458 | 0.00456 | -0.116 | 100.45
-0.5 | 0.519 | 0.00472 | -0.116 | 110.118
0 | 0.581 | 0.00485 | -0.116 | 119.885
0.5 | 0.642 | 0.00503 | -0.116 | 127.836
1 | 0.704 | 0.00521 | -0.116 | 135.1
1.5 | 0.765 | 0.00546 | -0.116 | 139.996
2 | 0.826 | 0.00569 | -0.116 | 145.157
2.5 | 0.887 | 0.0059 | -0.116 | 150.228
3 | 0.947 | 0.00617 | -0.116 | 153.529
3.5 | 1.008 | 0.00651 | -0.116 | 154.707
4 | 1.067 | 0.00681 | -0.116 | 156.667
4.5 | 1.127 | 0.00818 | -0.116 | 137.744
5 | 1.186 | 0.0086 | -0.116 | 137.897
5.5 | 1.245 | 0.00909 | -0.115 | 136.965
6 | 1.303 | 0.00965 | -0.115 | 134.936
6.5 | 1.36 | 0.0102 | -0.115 | 133.233
7 | 1.416 | 0.01085 | -0.115 | 130.482
7.5 | 1.466 | 0.01025 | -0.115 | 143.016
8 | 1.518 | 0.01104 | -0.115 | 137.474
8.5 | 1.568 | 0.01157 | -0.114 | 135.506
9 | 1.616 | 0.01213 | -0.114 | 133.18
9.5 | 1.662 | 0.01273 | -0.114 | 130.591
10 | 1.705 | 0.01337 | -0.113 | 127.604
10.5 | 1.747 | 0.01404 | -0.113 | 124.404
11 | 1.786 | 0.01479 | -0.113 | 120.721
11.5 | 1.821 | 0.01558 | -0.112 | 116.891
12 | 1.855 | 0.01647 | -0.112 | 112.586
12.5 | 1.884 | 0.01741 | -0.111 | 108.229
13 | 1.911 | 0.01843 | -0.111 | 103.716
13.5 | 1.934 | 0.01957 | -0.111 | 98.828
14 | 1.954 | 0.02078 | -0.11 | 94.059
14.5 | 1.97 | 0.02198 | -0.11 | 89.658
15 | 1.982 | 0.02329 | -0.109 | 85.102
15.5 | 1.99 | 0.02493 | -0.108 | 79.823
16 | 1.995 | 0.02676 | -0.108 | 74.554
16.5 | 1.996 | 0.02878 | -0.107 | 69.349
17 | 1.993 | 0.03102 | -0.107 | 64.255
17.5 | 1.985 | 0.03352 | -0.106 | 59.222
18 | 1.974 | 0.03614 | -0.105 | 54.608
18.5 | 1.959 | 0.03908 | -0.105 | 50.128
19 | 1.941 | 0.04231 | -0.104 | 45.882
19.5 | 1.92 | 0.04586 | -0.103 | 41.872
20 | 1.896 | 0.05002 | -0.102 | 37.906

## 140. Re 18M Mach 0.10 (2)
BIGFOIL.COM POLAR EXPORT
Joukowsky 16.00% thick 4.00% camber
Joukowsky 16.00% thick 4.00% camber |  |  |  | Cl Max: | 2.1266 | at alpha= | 20 | deg
XFOIL ncrit=9 |  |  |  | L/D Max: | 166.449 | at alpha= | 6 | deg
Re: | 18000000 |  |  | Cd Min: | 0.05182 | at alpha= | 20 | deg
Mach: | 0.1 |  |  | Cl=0 at alpha= | -4.5534 | deg
|  |  |  | @ Cl=0.1, Cd= | 0.0051476
|  |  |  | @ Cl=0.4, Cd= | 0.0050851
|  |  |  | @ Cl=0.6, Cd= | 0.005267
alpha (deg) | Cl | Cd | Cm | Cl/Cd
-20 | -1.6346 | 0.03025 | -0.1039 | -54.0364
-19.5 | -1.634 | 0.02377 | -0.1096 | -68.7421
-19 | -1.5925 | 0.01873 | -0.1195 | -85.024
-18.5 | -1.5726 | 0.01617 | -0.1205 | -97.2542
-18 | -1.5375 | 0.01508 | -0.1187 | -101.9562
-17.5 | -1.4939 | 0.0142 | -0.1177 | -105.2042
-17 | -1.4459 | 0.01348 | -0.1169 | -107.2626
-16.5 | -1.3964 | 0.01274 | -0.1163 | -109.6075
-16 | -1.3454 | 0.012 | -0.1159 | -112.1167
-15.5 | -1.2923 | 0.01137 | -0.1156 | -113.6588
-15 | -1.2374 | 0.01086 | -0.1154 | -113.9411
-14.5 | -1.1821 | 0.01034 | -0.1153 | -114.323
-14 | -1.1262 | 0.0098 | -0.1152 | -114.9184
-13.5 | -1.069 | 0.00938 | -0.1152 | -113.9659
-13 | -1.0114 | 0.00901 | -0.1153 | -112.2531
-12.5 | -0.9536 | 0.00857 | -0.1154 | -111.2719
-12 | -0.895 | 0.00823 | -0.1155 | -108.7485
-11.5 | -0.8363 | 0.00789 | -0.1157 | -105.9949
-11 | -0.7772 | 0.00759 | -0.1159 | -102.3979
-10.5 | -0.7177 | 0.00729 | -0.1161 | -98.4499
-10 | -0.6581 | 0.00702 | -0.1164 | -93.7464
-9.5 | -0.5983 | 0.00678 | -0.1166 | -88.2448
-9 | -0.5382 | 0.00657 | -0.1169 | -81.9178
-8.5 | -0.478 | 0.00633 | -0.1172 | -75.5134
-8 | -0.4177 | 0.00616 | -0.1175 | -67.8084
-7.5 | -0.3573 | 0.00599 | -0.1179 | -59.6494
-7 | -0.2968 | 0.00582 | -0.1182 | -50.9966
-6.5 | -0.2361 | 0.00565 | -0.1186 | -41.7876
-6 | -0.1755 | 0.00554 | -0.119 | -31.6787
-5.5 | -0.1149 | 0.00543 | -0.1193 | -21.1602
-5 | -0.0543 | 0.00534 | -0.1197 | -10.1685
-4.5 | 0.0065 | 0.00526 | -0.1201 | 1.2357
-4 | 0.0672 | 0.00518 | -0.1205 | 12.973
-3.5 | 0.1279 | 0.00512 | -0.1208 | 24.9805
-3 | 0.1885 | 0.00508 | -0.1212 | 37.1063
-2.5 | 0.249 | 0.00506 | -0.1216 | 49.2095
-2 | 0.3094 | 0.00506 | -0.1219 | 61.1462
-1.5 | 0.3697 | 0.00507 | -0.1222 | 72.9191
-1 | 0.4299 | 0.0051 | -0.1225 | 84.2941
-0.5 | 0.49 | 0.00514 | -0.1229 | 95.3307
0 | 0.5499 | 0.0052 | -0.1231 | 105.75
0.5 | 0.6097 | 0.00528 | -0.1234 | 115.4735
1 | 0.6692 | 0.00538 | -0.1236 | 124.3866
1.5 | 0.7285 | 0.00549 | -0.1238 | 132.6958
2 | 0.7877 | 0.00562 | -0.124 | 140.1601
2.5 | 0.8465 | 0.00576 | -0.1241 | 146.9618
3 | 0.905 | 0.00594 | -0.1242 | 152.3569
3.5 | 0.9629 | 0.00615 | -0.1242 | 156.5691
4 | 1.0205 | 0.00638 | -0.1242 | 159.953
4.5 | 1.0776 | 0.00664 | -0.124 | 162.2892
5 | 1.1346 | 0.00689 | -0.1239 | 164.6734
5.5 | 1.1912 | 0.00716 | -0.1237 | 166.3687
6 | 1.2467 | 0.00749 | -0.1233 | 166.4486
6.5 | 1.3017 | 0.00785 | -0.1229 | 165.8217
7 | 1.3565 | 0.00818 | -0.1224 | 165.8313
7.5 | 1.4107 | 0.00853 | -0.1218 | 165.381
8 | 1.4641 | 0.0089 | -0.1212 | 164.5056
8.5 | 1.5166 | 0.0093 | -0.1203 | 163.0753
9 | 1.5678 | 0.00975 | -0.1193 | 160.8
9.5 | 1.6182 | 0.01019 | -0.1182 | 158.8027
10 | 1.6677 | 0.01063 | -0.1169 | 156.8862
10.5 | 1.7152 | 0.01112 | -0.1153 | 154.2446
11 | 1.7617 | 0.01159 | -0.1136 | 152.0017
11.5 | 1.8052 | 0.0121 | -0.1114 | 149.1901
12 | 1.8349 | 0.01243 | -0.1066 | 147.6187
12.5 | 1.8613 | 0.01309 | -0.1014 | 142.1925
13 | 1.8886 | 0.01393 | -0.0968 | 135.5779
13.5 | 1.9143 | 0.01497 | -0.0924 | 127.8758
14 | 1.9419 | 0.01607 | -0.0886 | 120.8401
14.5 | 1.966 | 0.01747 | -0.0847 | 112.5358
15 | 1.9905 | 0.01898 | -0.0812 | 104.8736
15.5 | 2.0111 | 0.02085 | -0.0776 | 96.4556
16 | 2.0318 | 0.02289 | -0.0745 | 88.7637
16.5 | 2.0527 | 0.02506 | -0.0717 | 81.9114
17 | 2.0662 | 0.02793 | -0.0688 | 73.9778
17.5 | 2.0809 | 0.03093 | -0.0664 | 67.2777
18 | 2.096 | 0.03411 | -0.0645 | 61.4483
18.5 | 2.1059 | 0.03795 | -0.0627 | 55.4914
19 | 2.1113 | 0.0425 | -0.0614 | 49.6776
19.5 | 2.1203 | 0.04691 | -0.0606 | 45.1993
20 | 2.1266 | 0.05182 | -0.0601 | 41.0382

## 141. Re 18M Mach 0.25 (1)
BIGFOIL.COM POLAR EXPORT
Joukowsky 16.00% thick 4.00% camber
Joukowsky 16.00% thick 4.00% camber |  |  |  | Cl Max: | 1.931 | at alpha= | 14.5 | deg
JavaFoil+Calcfoil stall+Eppler ext transition |  |  |  | L/D Max: | 158.05 | at alpha= | 4 | deg
Re: | 18000000 |  |  | Cd Min: | 0.00403 | at alpha= | -5.5 | deg
Mach: | 0.25 |  |  | Cl=0 at alpha= | -4.6953 | deg
|  |  |  | @ Cl=0.1, Cd= | 0.0040806
|  |  |  | @ Cl=0.4, Cd= | 0.0044412
|  |  |  | @ Cl=0.6, Cd= | 0.0049071
alpha (deg) | Cl | Cd | Cm | Cl/Cd
-20 | -0.863 | 0.12762 | -0.081 | -6.765
-19.5 | -0.887 | 0.11808 | -0.082 | -7.51
-19 | -0.907 | 0.1082 | -0.084 | -8.381
-18.5 | -0.922 | 0.10018 | -0.085 | -9.206
-18 | -0.934 | 0.09234 | -0.086 | -10.114
-17.5 | -0.942 | 0.08483 | -0.088 | -11.101
-17 | -0.946 | 0.07712 | -0.089 | -12.268
-16.5 | -0.946 | 0.07032 | -0.091 | -13.449
-16 | -0.942 | 0.06334 | -0.092 | -14.871
-15.5 | -0.935 | 0.05645 | -0.094 | -16.559
-15 | -0.923 | 0.05029 | -0.096 | -18.355
-14.5 | -0.907 | 0.04467 | -0.097 | -20.305
-14 | -0.887 | 0.03923 | -0.099 | -22.609
-13.5 | -0.863 | 0.03408 | -0.101 | -25.338
-13 | -0.836 | 0.02973 | -0.102 | -28.118
-12.5 | -0.807 | 0.02512 | -0.104 | -32.119
-12 | -0.774 | 0.02136 | -0.105 | -36.233
-11.5 | -0.738 | 0.018 | -0.107 | -41.013
-11 | -0.7 | 0.01492 | -0.109 | -46.906
-10.5 | -0.659 | 0.01221 | -0.111 | -54.021
-10 | -0.617 | 0.01 | -0.113 | -61.633
-9.5 | -0.574 | 0.00821 | -0.115 | -69.977
-9 | -0.528 | 0.00446 | -0.118 | -118.58
-8.5 | -0.47 | 0.0043 | -0.118 | -109.197
-8 | -0.41 | 0.00424 | -0.118 | -96.706
-7.5 | -0.35 | 0.00414 | -0.118 | -84.468
-7 | -0.289 | 0.00414 | -0.118 | -69.775
-6.5 | -0.227 | 0.00409 | -0.118 | -55.533
-6 | -0.165 | 0.00406 | -0.118 | -40.51
-5.5 | -0.102 | 0.00403 | -0.118 | -25.219
-5 | -0.039 | 0.00408 | -0.119 | -9.474
-4.5 | 0.025 | 0.00404 | -0.119 | 6.12
-4 | 0.088 | 0.00406 | -0.119 | 21.747
-3.5 | 0.152 | 0.00417 | -0.119 | 36.463
-3 | 0.216 | 0.00422 | -0.119 | 51.128
-2.5 | 0.279 | 0.0043 | -0.119 | 65.029
-2 | 0.343 | 0.00437 | -0.119 | 78.474
-1.5 | 0.407 | 0.00445 | -0.119 | 91.377
-1 | 0.47 | 0.00458 | -0.119 | 102.773
-0.5 | 0.534 | 0.00471 | -0.119 | 113.262
0 | 0.597 | 0.0049 | -0.119 | 121.908
0.5 | 0.66 | 0.00505 | -0.119 | 130.652
1 | 0.723 | 0.00526 | -0.119 | 137.497
1.5 | 0.786 | 0.00548 | -0.119 | 143.425
2 | 0.848 | 0.00577 | -0.119 | 147.143
2.5 | 0.911 | 0.00603 | -0.119 | 151.053
3 | 0.973 | 0.00628 | -0.119 | 155.032
3.5 | 1.035 | 0.00658 | -0.119 | 157.211
4 | 1.096 | 0.00694 | -0.119 | 158.05
4.5 | 1.157 | 0.00847 | -0.119 | 136.585
5 | 1.218 | 0.00894 | -0.119 | 136.122
5.5 | 1.277 | 0.00952 | -0.119 | 134.193
6 | 1.336 | 0.01012 | -0.119 | 132.01
6.5 | 1.392 | 0.01013 | -0.118 | 137.429
7 | 1.446 | 0.00996 | -0.118 | 145.201
7.5 | 1.499 | 0.01112 | -0.118 | 134.861
8 | 1.55 | 0.0117 | -0.117 | 132.489
8.5 | 1.6 | 0.01232 | -0.117 | 129.904
9 | 1.647 | 0.01297 | -0.117 | 126.936
9.5 | 1.691 | 0.01368 | -0.116 | 123.636
10 | 1.733 | 0.01445 | -0.116 | 119.884
10.5 | 1.771 | 0.01527 | -0.116 | 115.961
11 | 1.806 | 0.0162 | -0.115 | 111.476
11.5 | 1.837 | 0.0172 | -0.115 | 106.848
12 | 1.865 | 0.0183 | -0.114 | 101.937
12.5 | 1.888 | 0.01946 | -0.114 | 97.038
13 | 1.906 | 0.02084 | -0.113 | 91.469
13.5 | 1.919 | 0.02232 | -0.113 | 86.013
14 | 1.928 | 0.02393 | -0.112 | 80.587
14.5 | 1.931 | 0.02539 | -0.112 | 76.038
15 | 1.927 | 0.02749 | -0.111 | 70.101
15.5 | 1.918 | 0.02979 | -0.11 | 64.393
16 | 1.904 | 0.03237 | -0.11 | 58.805
16.5 | 1.883 | 0.03541 | -0.109 | 53.176
17 | 1.857 | 0.03876 | -0.108 | 47.912
17.5 | 1.823 | 0.04238 | -0.107 | 43.014
18 | 1.783 | 0.04649 | -0.106 | 38.353
18.5 | 1.737 | 0.05143 | -0.105 | 33.779
19 | 1.687 | 0.05674 | -0.104 | 29.725
19.5 | 1.631 | 0.06286 | -0.103 | 25.945

## 142. Re 18M Mach 0.25 (2)
BIGFOIL.COM POLAR EXPORT
Joukowsky 16.00% thick 4.00% camber
Joukowsky 16.00% thick 4.00% camber |  |  |  | Cl Max: | 2.0864 | at alpha= | 18.5 | deg
XFOIL ncrit=9 |  |  |  | L/D Max: | 167.383 | at alpha= | 6 | deg
Re: | 18000000 |  |  | Cd Min: | 0.09332 | at alpha= | -20 | deg
Mach: | 0.25 |  |  | Cl=0 at alpha= | -4.5268 | deg
|  |  |  | @ Cl=0.1, Cd= | 0.0051931
|  |  |  | @ Cl=0.4, Cd= | 0.005109
|  |  |  | @ Cl=0.6, Cd= | 0.0052706
alpha (deg) | Cl | Cd | Cm | Cl/Cd
-20 | -1.2053 | 0.09332 | -0.0683 | -12.9158
-19.5 | -1.2959 | 0.07558 | -0.0814 | -17.1461
-19 | -1.391 | 0.05844 | -0.0943 | -23.8022
-18.5 | -1.4689 | 0.04294 | -0.1079 | -34.2082
-18 | -1.523 | 0.03157 | -0.1161 | -48.242
-17.5 | -1.4459 | 0.02266 | -0.1383 | -63.8085
-17 | -1.5019 | 0.01716 | -0.135 | -87.5233
-16.5 | -1.4698 | 0.0155 | -0.1326 | -94.8258
-16 | -1.423 | 0.01432 | -0.1308 | -99.3715
-15.5 | -1.3694 | 0.01342 | -0.1293 | -102.0417
-15 | -1.3144 | 0.0125 | -0.128 | -105.152
-14.5 | -1.257 | 0.01167 | -0.1269 | -107.7121
-14 | -1.1968 | 0.01103 | -0.126 | -108.5041
-13.5 | -1.1357 | 0.01043 | -0.1252 | -108.8878
-13 | -1.0746 | 0.00981 | -0.1245 | -109.5413
-12.5 | -1.0121 | 0.00935 | -0.124 | -108.246
-12 | -0.9494 | 0.00885 | -0.1235 | -107.2768
-11.5 | -0.8864 | 0.00843 | -0.1231 | -105.1483
-11 | -0.8231 | 0.00807 | -0.1228 | -101.995
-10.5 | -0.7597 | 0.00768 | -0.1226 | -98.9193
-10 | -0.696 | 0.00737 | -0.1225 | -94.4369
-9.5 | -0.6325 | 0.00708 | -0.1224 | -89.3362
-9 | -0.5688 | 0.00679 | -0.1223 | -83.7703
-8.5 | -0.505 | 0.00656 | -0.1223 | -76.9817
-8 | -0.4413 | 0.00633 | -0.1224 | -69.7156
-7.5 | -0.3777 | 0.00612 | -0.1225 | -61.7157
-7 | -0.314 | 0.00595 | -0.1227 | -52.7731
-6.5 | -0.2503 | 0.00578 | -0.1228 | -43.3045
-6 | -0.1867 | 0.00564 | -0.1231 | -33.1028
-5.5 | -0.1233 | 0.00552 | -0.1233 | -22.337
-5 | -0.06 | 0.00541 | -0.1235 | -11.0906
-4.5 | 0.0034 | 0.00531 | -0.1238 | 0.6403
-4 | 0.0667 | 0.00523 | -0.1241 | 12.7533
-3.5 | 0.1299 | 0.00516 | -0.1245 | 25.1744
-3 | 0.193 | 0.00512 | -0.1248 | 37.6953
-2.5 | 0.2559 | 0.0051 | -0.1251 | 50.1765
-2 | 0.3187 | 0.00509 | -0.1254 | 62.613
-1.5 | 0.3813 | 0.0051 | -0.1257 | 74.7647
-1 | 0.4438 | 0.00513 | -0.126 | 86.5107
-0.5 | 0.5062 | 0.00517 | -0.1262 | 97.911
0 | 0.5685 | 0.00523 | -0.1265 | 108.6998
0.5 | 0.6305 | 0.00531 | -0.1267 | 118.7382
1 | 0.6923 | 0.00542 | -0.1269 | 127.7306
1.5 | 0.7539 | 0.00554 | -0.127 | 136.083
2 | 0.8153 | 0.00567 | -0.1271 | 143.7919
2.5 | 0.8765 | 0.00583 | -0.1272 | 150.3431
3 | 0.9373 | 0.00601 | -0.1272 | 155.9567
3.5 | 0.9975 | 0.00624 | -0.127 | 159.8558
4 | 1.0573 | 0.0065 | -0.1268 | 162.6615
4.5 | 1.1167 | 0.00677 | -0.1265 | 164.9483
5 | 1.176 | 0.00704 | -0.1262 | 167.0455
6 | 1.2922 | 0.00772 | -0.125 | 167.3834
6.5 | 1.3495 | 0.0081 | -0.1243 | 166.6049
7 | 1.4065 | 0.00846 | -0.1234 | 166.253
7.5 | 1.4623 | 0.00887 | -0.1224 | 164.8591
8 | 1.5169 | 0.00932 | -0.1211 | 162.7575
8.5 | 1.5703 | 0.0098 | -0.1196 | 160.2347
9 | 1.6228 | 0.01028 | -0.1179 | 157.8599
9.5 | 1.6736 | 0.01079 | -0.1159 | 155.1066
10 | 1.7219 | 0.01133 | -0.1135 | 151.9771
10.5 | 1.7668 | 0.01192 | -0.1105 | 148.2215
11 | 1.7946 | 0.01253 | -0.1044 | 143.2243
11.5 | 1.8265 | 0.01322 | -0.0994 | 138.1619
12 | 1.8542 | 0.01388 | -0.0941 | 133.5879
12.5 | 1.8812 | 0.01511 | -0.0892 | 124.5003
13 | 1.9105 | 0.01641 | -0.0849 | 116.4229
13.5 | 1.9371 | 0.018 | -0.0807 | 107.6167
14 | 1.961 | 0.0199 | -0.0766 | 98.5427
14.5 | 1.9846 | 0.02201 | -0.0729 | 90.1681
15 | 2.007 | 0.02438 | -0.0695 | 82.3216
15.5 | 2.0229 | 0.02739 | -0.0661 | 73.8554
16 | 2.0413 | 0.03048 | -0.0634 | 66.9718
16.5 | 2.0534 | 0.03431 | -0.0609 | 59.8484
17 | 2.0667 | 0.03831 | -0.0589 | 53.9468
17.5 | 2.0786 | 0.04268 | -0.0573 | 48.702
18 | 2.0808 | 0.04829 | -0.0563 | 43.0897
18.5 | 2.0864 | 0.05383 | -0.0557 | 38.7591
19 | 2.0851 | 0.06041 | -0.0559 | 34.5158
19.5 | 2.0832 | 0.06733 | -0.0565 | 30.9401
20 | 2.0703 | 0.07591 | -0.0581 | 27.2731

## 143. Re 18M Mach 0.50 (1)
BIGFOIL.COM POLAR EXPORT
Joukowsky 16.00% thick 4.00% camber
Joukowsky 16.00% thick 4.00% camber |  |  |  | Cl Max: | 1.742 | at alpha= | 9.5 | deg
JavaFoil+Calcfoil stall+Eppler ext transition |  |  |  | L/D Max: | 159.064 | at alpha= | 3 | deg
Re: | 18000000 |  |  | Cd Min: | 0.00417 | at alpha= | -5.5 | deg
Mach: | 0.5 |  |  | Cl=0 at alpha= | -4.6972 | deg
|  |  |  | @ Cl=0.1, Cd= | 0.0042092
|  |  |  | @ Cl=0.4, Cd= | 0.0044663
|  |  |  | @ Cl=0.6, Cd= | 0.0048803
alpha (deg) | Cl | Cd | Cm | Cl/Cd
-20 | -0.888 | 0.21174 | -0.08 | -4.196
-19.5 | -0.861 | 0.18751 | -0.081 | -4.591
-19 | -0.83 | 0.18916 | -0.08 | -4.39
-18.5 | -0.801 | 0.18632 | -0.079 | -4.3
-18 | -0.774 | 0.16122 | -0.08 | -4.799
-17.5 | -0.743 | 0.17075 | -0.078 | -4.35
-17 | -0.715 | 0.15071 | -0.079 | -4.743
-16.5 | -0.685 | 0.14506 | -0.078 | -4.723
-16 | -0.656 | 0.13607 | -0.078 | -4.823
-15.5 | -0.63 | 0.11766 | -0.081 | -5.351
-15 | -0.598 | 0.11924 | -0.078 | -5.015
-14.5 | -0.572 | 0.10317 | -0.081 | -5.543
-14 | -0.542 | 0.09948 | -0.08 | -5.447
-13.5 | -0.512 | 0.09536 | -0.079 | -5.37
-13 | -0.495 | 0.07094 | -0.093 | -6.977
-12.5 | -0.466 | 0.0672 | -0.093 | -6.929
-12 | -0.433 | 0.06878 | -0.09 | -6.294
-11.5 | -0.404 | 0.06498 | -0.091 | -6.218
-11 | -0.483 | 0.05331 | -0.098 | -9.066
-10.5 | -0.566 | 0.03778 | -0.107 | -14.983
-10 | -0.566 | 0.02986 | -0.111 | -18.956
-9.5 | -0.545 | 0.02357 | -0.115 | -23.11
-9 | -0.511 | 0.01855 | -0.118 | -27.573
-8.5 | -0.469 | 0.01473 | -0.121 | -31.847
-8 | -0.421 | 0.01151 | -0.124 | -36.592
-7.5 | -0.369 | 0.00911 | -0.127 | -40.456
-7 | -0.318 | 0.00443 | -0.132 | -71.773
-6.5 | -0.251 | 0.00435 | -0.132 | -57.672
-6 | -0.182 | 0.00421 | -0.132 | -43.289
-5.5 | -0.113 | 0.00417 | -0.132 | -27.116
-5 | -0.043 | 0.00417 | -0.133 | -10.302
-4.5 | 0.028 | 0.00421 | -0.133 | 6.541
-4 | 0.098 | 0.00421 | -0.133 | 23.383
-3.5 | 0.169 | 0.00418 | -0.133 | 40.516
-3 | 0.241 | 0.00426 | -0.133 | 56.521
-2.5 | 0.312 | 0.00435 | -0.133 | 71.666
-2 | 0.383 | 0.00444 | -0.133 | 86.358
-1.5 | 0.454 | 0.00455 | -0.133 | 99.784
-1 | 0.525 | 0.0047 | -0.133 | 111.758
-0.5 | 0.596 | 0.00487 | -0.133 | 122.31
0 | 0.666 | 0.00505 | -0.133 | 132.006
0.5 | 0.737 | 0.00527 | -0.133 | 139.799
1 | 0.807 | 0.00554 | -0.133 | 145.716
1.5 | 0.877 | 0.00584 | -0.133 | 150.13
2 | 0.946 | 0.00613 | -0.133 | 154.438
2.5 | 1.015 | 0.00643 | -0.133 | 157.882
3 | 1.084 | 0.00682 | -0.133 | 159.064
3.5 | 1.152 | 0.00883 | -0.133 | 130.496
4 | 1.22 | 0.00948 | -0.133 | 128.7
4.5 | 1.282 | 0.00937 | -0.132 | 136.772
5 | 1.345 | 0.01052 | -0.132 | 127.876
5.5 | 1.406 | 0.0112 | -0.132 | 125.494
6 | 1.464 | 0.01195 | -0.131 | 122.565
6.5 | 1.52 | 0.01279 | -0.131 | 118.882
7 | 1.573 | 0.01373 | -0.13 | 114.546
7.5 | 1.621 | 0.01478 | -0.13 | 109.66
8 | 1.663 | 0.01597 | -0.129 | 104.149
8.5 | 1.7 | 0.01732 | -0.129 | 98.115
9 | 1.726 | 0.01891 | -0.128 | 91.309
9.5 | 1.742 | 0.02074 | -0.127 | 83.978
10 | 1.739 | 0.02299 | -0.127 | 75.628
10.5 | 1.711 | 0.02585 | -0.126 | 66.172
11 | 1.631 | 0.02959 | -0.124 | 55.119
11.5 | 1.373 | 0.03611 | -0.122 | 38.015
12 | 1.069 | 0.043 | -0.12 | 24.874
12.5 | 1.104 | 0.04176 | -0.12 | 26.424
13 | 1.091 | 0.06252 | -0.113 | 17.454
13.5 | 1.067 | 0.09315 | -0.1 | 11.456
14 | 1.069 | 0.11622 | -0.09 | 9.194
14.5 | 1.087 | 0.13176 | -0.086 | 8.25

## 144. Re 18M Mach 0.50 (2)
BIGFOIL.COM POLAR EXPORT
Joukowsky 16.00% thick 4.00% camber
Joukowsky 16.00% thick 4.00% camber |  |  |  | Cl Max: | 2.0373 | at alpha= | 14.5 | deg
XFOIL ncrit=9 |  |  |  | L/D Max: | 173.039 | at alpha= | 4.5 | deg
Re: | 18000000 |  |  | Cd Min: | 0.17373 | at alpha= | 19.5 | deg
Mach: | 0.5 |  |  | Cl=0 at alpha= | -4.4054 | deg
|  |  |  | @ Cl=0.1, Cd= | 0.0054537
|  |  |  | @ Cl=0.4, Cd= | 0.0052755
|  |  |  | @ Cl=0.6, Cd= | 0.0053829
alpha (deg) | Cl | Cd | Cm | Cl/Cd
-11 | -1.065 | 0.0119 | -0.1638 | -89.4958
-10.5 | -0.9872 | 0.01006 | -0.1599 | -98.1312
-10 | -0.9005 | 0.00924 | -0.1564 | -97.4567
-9.5 | -0.8143 | 0.00865 | -0.1533 | -94.1387
-9 | -0.7297 | 0.00813 | -0.1508 | -89.754
-8.5 | -0.6463 | 0.00768 | -0.1486 | -84.1536
-8 | -0.5638 | 0.0073 | -0.1468 | -77.2329
-7.5 | -0.4826 | 0.00693 | -0.1453 | -69.6392
-7 | -0.4026 | 0.00662 | -0.1441 | -60.8157
-6.5 | -0.3234 | 0.00636 | -0.1431 | -50.8491
-6 | -0.2449 | 0.00612 | -0.1423 | -40.0163
-5.5 | -0.1673 | 0.00591 | -0.1417 | -28.308
-5 | -0.0904 | 0.00575 | -0.1413 | -15.7217
-4.5 | -0.0143 | 0.00561 | -0.141 | -2.549
-4 | 0.0613 | 0.0055 | -0.1408 | 11.1455
-3.5 | 0.1365 | 0.00541 | -0.1407 | 25.2311
-3 | 0.2113 | 0.00534 | -0.1406 | 39.5693
-2.5 | 0.2856 | 0.00529 | -0.1407 | 53.9887
-2 | 0.3595 | 0.00527 | -0.1408 | 68.2163
-1.5 | 0.433 | 0.00528 | -0.1408 | 82.0076
-1 | 0.5063 | 0.00531 | -0.1409 | 95.3484
-0.5 | 0.5792 | 0.00536 | -0.141 | 108.0597
0 | 0.652 | 0.00544 | -0.141 | 119.8529
0.5 | 0.7245 | 0.00554 | -0.141 | 130.7762
1 | 0.7968 | 0.00567 | -0.1409 | 140.5291
1.5 | 0.8689 | 0.00582 | -0.1407 | 149.2955
2 | 0.9409 | 0.006 | -0.1403 | 156.8167
2.5 | 1.0124 | 0.00621 | -0.1398 | 163.0274
3 | 1.0834 | 0.00646 | -0.1391 | 167.709
3.5 | 1.1536 | 0.00677 | -0.1382 | 170.3988
4 | 1.2232 | 0.00712 | -0.1369 | 171.7978
4.5 | 1.2926 | 0.00747 | -0.1355 | 173.0388
5 | 1.3607 | 0.00788 | -0.1336 | 172.6777
5.5 | 1.4262 | 0.00838 | -0.1312 | 170.1909
6 | 1.4906 | 0.00888 | -0.1283 | 167.8604
6.5 | 1.5524 | 0.00943 | -0.1249 | 164.6235
7 | 1.606 | 0.0101 | -0.12 | 159.0099
7.5 | 1.6409 | 0.01084 | -0.112 | 151.3745
8 | 1.6819 | 0.01176 | -0.1053 | 143.0187
8.5 | 1.7223 | 0.01291 | -0.099 | 133.4082
9 | 1.7607 | 0.01436 | -0.0928 | 122.6114
9.5 | 1.7986 | 0.01609 | -0.087 | 111.7837
10 | 1.8354 | 0.01813 | -0.0814 | 101.2355
10.5 | 1.8691 | 0.02057 | -0.0761 | 90.8653
11 | 1.9007 | 0.0234 | -0.071 | 81.2265
11.5 | 1.93 | 0.02663 | -0.0663 | 72.4747
12 | 1.9561 | 0.03035 | -0.0621 | 64.4514
12.5 | 1.9782 | 0.03411 | -0.0577 | 57.9947
13 | 1.9985 | 0.03891 | -0.0543 | 51.3621
13.5 | 2.0153 | 0.0443 | -0.0516 | 45.4921
14 | 2.0277 | 0.05035 | -0.0494 | 40.2721
14.5 | 2.0373 | 0.05698 | -0.0479 | 35.7547
15 | 2.0365 | 0.06487 | -0.0475 | 31.3936
15.5 | 2.0299 | 0.07369 | -0.0481 | 27.5465
16 | 2.0171 | 0.0835 | -0.0498 | 24.1569
16.5 | 1.9927 | 0.09486 | -0.0533 | 21.0067
17 | 1.9621 | 0.10731 | -0.0583 | 18.2844
17.5 | 1.9292 | 0.12039 | -0.0647 | 16.0246
18 | 1.8963 | 0.13372 | -0.0721 | 14.1811
18.5 | 1.8668 | 0.14688 | -0.0801 | 12.7097
19 | 1.8364 | 0.16034 | -0.0892 | 11.4532
19.5 | 1.8085 | 0.17373 | -0.0987 | 10.4098

## 145. Re 20M Mach 0.00 (1)
BIGFOIL.COM POLAR EXPORT
Joukowsky 16.00% thick 4.00% camber
Joukowsky 16.00% thick 4.00% camber |  |  |  | Cl Max: | 2.011 | at alpha= | 16.5 | deg
JavaFoil+Calcfoil stall+Eppler ext transition |  |  |  | L/D Max: | 157.064 | at alpha= | 4 | deg
Re: | 20000000 |  |  | Cd Min: | 0.00399 | at alpha= | -6 | deg
Mach: | 0 |  |  | Cl=0 at alpha= | -4.6967 | deg
|  |  |  | @ Cl=0.1, Cd= | 0.0041021
|  |  |  | @ Cl=0.4, Cd= | 0.0044408
|  |  |  | @ Cl=0.6, Cd= | 0.0049149
alpha (deg) | Cl | Cd | Cm | Cl/Cd
-20 | -1.107 | 0.0956 | -0.086 | -11.577
-19.5 | -1.103 | 0.089 | -0.087 | -12.393
-19 | -1.097 | 0.08253 | -0.088 | -13.294
-18.5 | -1.089 | 0.07623 | -0.089 | -14.292
-18 | -1.079 | 0.07017 | -0.09 | -15.385
-17.5 | -1.068 | 0.06399 | -0.091 | -16.684
-17 | -1.053 | 0.05842 | -0.092 | -18.027
-16.5 | -1.037 | 0.05269 | -0.093 | -19.678
-16 | -1.018 | 0.0473 | -0.095 | -21.53
-15.5 | -0.998 | 0.04193 | -0.096 | -23.794
-15 | -0.974 | 0.03745 | -0.097 | -26.004
-14.5 | -0.948 | 0.03307 | -0.098 | -28.667
-14 | -0.919 | 0.02894 | -0.1 | -31.759
-13.5 | -0.889 | 0.02483 | -0.101 | -35.788
-13 | -0.856 | 0.0212 | -0.103 | -40.388
-12.5 | -0.821 | 0.01797 | -0.104 | -45.717
-12 | -0.784 | 0.01525 | -0.106 | -51.431
-11.5 | -0.746 | 0.01271 | -0.107 | -58.665
-11 | -0.706 | 0.01045 | -0.109 | -67.534
-10.5 | -0.666 | 0.00855 | -0.111 | -77.909
-10 | -0.627 | 0.00439 | -0.114 | -142.854
-9.5 | -0.571 | 0.00431 | -0.114 | -132.592
-9 | -0.515 | 0.00424 | -0.114 | -121.311
-8.5 | -0.457 | 0.00413 | -0.114 | -110.63
-8 | -0.399 | 0.0041 | -0.114 | -97.341
-7.5 | -0.34 | 0.00409 | -0.114 | -83.035
-7 | -0.28 | 0.00409 | -0.115 | -68.493
-6.5 | -0.22 | 0.00406 | -0.115 | -54.205
-6 | -0.16 | 0.00399 | -0.115 | -39.972
-5.5 | -0.099 | 0.00403 | -0.115 | -24.465
-5 | -0.037 | 0.00406 | -0.115 | -9.214
-4.5 | 0.024 | 0.004 | -0.115 | 5.986
-4 | 0.085 | 0.00409 | -0.115 | 20.873
-3.5 | 0.147 | 0.00414 | -0.115 | 35.528
-3 | 0.209 | 0.0042 | -0.115 | 49.707
-2.5 | 0.271 | 0.00426 | -0.115 | 63.528
-2 | 0.332 | 0.00435 | -0.115 | 76.376
-1.5 | 0.394 | 0.00443 | -0.115 | 89.018
-1 | 0.455 | 0.00454 | -0.115 | 100.351
-0.5 | 0.517 | 0.0047 | -0.115 | 110.013
0 | 0.578 | 0.00485 | -0.115 | 119.151
0.5 | 0.639 | 0.00503 | -0.115 | 127.098
1 | 0.7 | 0.00522 | -0.115 | 134.221
1.5 | 0.761 | 0.00543 | -0.115 | 140.095
2 | 0.822 | 0.00565 | -0.115 | 145.327
2.5 | 0.882 | 0.00586 | -0.115 | 150.469
3 | 0.943 | 0.00614 | -0.115 | 153.605
3.5 | 1.003 | 0.00646 | -0.115 | 155.115
4 | 1.062 | 0.00676 | -0.115 | 157.064
4.5 | 1.122 | 0.00807 | -0.115 | 138.952
5 | 1.18 | 0.00848 | -0.115 | 139.164
5.5 | 1.239 | 0.00895 | -0.115 | 138.448
6 | 1.296 | 0.00949 | -0.115 | 136.593
6.5 | 1.353 | 0.01003 | -0.115 | 134.874
7 | 1.409 | 0.01064 | -0.115 | 132.421
7.5 | 1.461 | 0.01038 | -0.114 | 140.75
8 | 1.513 | 0.01016 | -0.114 | 148.868
8.5 | 1.563 | 0.01131 | -0.114 | 138.134
9 | 1.611 | 0.01185 | -0.114 | 135.97
9.5 | 1.657 | 0.0124 | -0.113 | 133.619
10 | 1.701 | 0.01302 | -0.113 | 130.702
10.5 | 1.743 | 0.01366 | -0.113 | 127.604
11 | 1.782 | 0.01436 | -0.112 | 124.15
11.5 | 1.819 | 0.01509 | -0.112 | 120.514
12 | 1.853 | 0.01591 | -0.112 | 116.477
12.5 | 1.884 | 0.01679 | -0.111 | 112.191
13 | 1.912 | 0.01777 | -0.111 | 107.564
13.5 | 1.936 | 0.01882 | -0.11 | 102.894
14 | 1.958 | 0.01995 | -0.11 | 98.129
14.5 | 1.976 | 0.02111 | -0.109 | 93.608
15 | 1.989 | 0.02248 | -0.109 | 88.49
15.5 | 2 | 0.02375 | -0.108 | 84.194
16 | 2.007 | 0.02545 | -0.108 | 78.872
16.5 | 2.011 | 0.02731 | -0.107 | 73.608
17 | 2.011 | 0.0294 | -0.107 | 68.405
17.5 | 2.006 | 0.03159 | -0.106 | 63.522
18 | 1.999 | 0.03401 | -0.105 | 58.766
18.5 | 1.988 | 0.03669 | -0.105 | 54.18
19 | 1.974 | 0.03962 | -0.104 | 49.823
19.5 | 1.956 | 0.04306 | -0.103 | 45.433
20 | 1.937 | 0.04666 | -0.103 | 41.507

## 146. Re 20M Mach 0.00 (2)
BIGFOIL.COM POLAR EXPORT
Joukowsky 16.00% thick 4.00% camber
Joukowsky 16.00% thick 4.00% camber |  |  |  | Cl Max: | 2.1414 | at alpha= | 20 | deg
XFOIL ncrit=9 |  |  |  | L/D Max: | 167.873 | at alpha= | 6.5 | deg
Re: | 20000000 |  |  | Cd Min: | 0.04722 | at alpha= | 20 | deg
Mach: | 0 |  |  | Cl=0 at alpha= | -4.559 | deg
|  |  |  | @ Cl=0.1, Cd= | 0.0051128
|  |  |  | @ Cl=0.4, Cd= | 0.0050307
|  |  |  | @ Cl=0.6, Cd= | 0.0052115
alpha (deg) | Cl | Cd | Cm | Cl/Cd
-20 | -1.6715 | 0.02259 | -0.1079 | -73.9929
-19 | -1.6026 | 0.01616 | -0.1179 | -99.1708
-18.5 | -1.5709 | 0.01502 | -0.116 | -104.5872
-18 | -1.5295 | 0.01414 | -0.115 | -108.1683
-17.5 | -1.4832 | 0.0134 | -0.1144 | -110.6866
-17 | -1.434 | 0.01277 | -0.1139 | -112.2944
-16.5 | -1.3838 | 0.0121 | -0.1136 | -114.3636
-16 | -1.3326 | 0.01145 | -0.1134 | -116.3843
-15.5 | -1.2796 | 0.0109 | -0.1133 | -117.3945
-15 | -1.225 | 0.01043 | -0.1133 | -117.4497
-14.5 | -1.17 | 0.00996 | -0.1133 | -117.4699
-14 | -1.1147 | 0.00946 | -0.1134 | -117.833
-13.5 | -1.0582 | 0.00908 | -0.1135 | -116.5419
-13 | -1.0011 | 0.00872 | -0.1137 | -114.805
-12.5 | -0.944 | 0.00833 | -0.1139 | -113.3253
-12 | -0.8861 | 0.00802 | -0.1141 | -110.4863
-11.5 | -0.828 | 0.00769 | -0.1144 | -107.6723
-11 | -0.7695 | 0.00739 | -0.1147 | -104.1272
-10.5 | -0.7107 | 0.00715 | -0.115 | -99.3986
-10 | -0.6518 | 0.00688 | -0.1153 | -94.7384
-9.5 | -0.5924 | 0.00665 | -0.1156 | -89.0827
-9 | -0.533 | 0.00643 | -0.116 | -82.8927
-8.5 | -0.4735 | 0.00623 | -0.1164 | -76.0032
-8 | -0.4137 | 0.00607 | -0.1167 | -68.1549
-7.5 | -0.3537 | 0.00588 | -0.1171 | -60.1531
-7 | -0.2938 | 0.00572 | -0.1175 | -51.3636
-6.5 | -0.2338 | 0.0056 | -0.1179 | -41.75
-6 | -0.1736 | 0.00549 | -0.1183 | -31.6211
-5.5 | -0.1134 | 0.00537 | -0.1187 | -21.1173
-5 | -0.0531 | 0.00527 | -0.119 | -10.0759
-4.5 | 0.0071 | 0.0052 | -0.1194 | 1.3654
-4 | 0.0672 | 0.00514 | -0.1198 | 13.0739
-3.5 | 0.1274 | 0.00509 | -0.1202 | 25.0295
-3 | 0.1876 | 0.00505 | -0.1206 | 37.1485
-2.5 | 0.2478 | 0.00503 | -0.121 | 49.2644
-2 | 0.3079 | 0.00501 | -0.1213 | 61.4571
-1.5 | 0.3679 | 0.00502 | -0.1217 | 73.2869
-1 | 0.4277 | 0.00504 | -0.122 | 84.8611
-0.5 | 0.4874 | 0.00508 | -0.1223 | 95.9449
0 | 0.547 | 0.00514 | -0.1226 | 106.4202
0.5 | 0.6063 | 0.00522 | -0.1229 | 116.1494
1 | 0.6655 | 0.00531 | -0.1231 | 125.3296
1.5 | 0.7244 | 0.00543 | -0.1233 | 133.407
2 | 0.7829 | 0.00558 | -0.1235 | 140.3047
2.5 | 0.8412 | 0.00575 | -0.1236 | 146.2957
3 | 0.8992 | 0.00593 | -0.1237 | 151.6358
3.5 | 0.9569 | 0.00612 | -0.1237 | 156.3562
4 | 1.0144 | 0.00632 | -0.1237 | 160.5063
4.5 | 1.0713 | 0.00656 | -0.1237 | 163.3079
5 | 1.1276 | 0.00684 | -0.1235 | 164.8538
5.5 | 1.1835 | 0.00713 | -0.1233 | 165.9888
6 | 1.2391 | 0.00742 | -0.1231 | 166.9946
6.5 | 1.2943 | 0.00771 | -0.1228 | 167.8729
7 | 1.3487 | 0.00804 | -0.1224 | 167.7488
7.5 | 1.4022 | 0.00841 | -0.1218 | 166.7301
8 | 1.4552 | 0.00879 | -0.1212 | 165.5518
8.5 | 1.5076 | 0.00917 | -0.1205 | 164.4057
9 | 1.5592 | 0.00956 | -0.1197 | 163.0962
9.5 | 1.6098 | 0.00998 | -0.1188 | 161.3026
10 | 1.6593 | 0.01041 | -0.1177 | 159.3948
10.5 | 1.7073 | 0.01087 | -0.1163 | 157.0653
11 | 1.7539 | 0.01134 | -0.1148 | 154.6649
11.5 | 1.7989 | 0.01181 | -0.113 | 152.3201
12 | 1.8415 | 0.01228 | -0.1109 | 149.9593
12.5 | 1.865 | 0.01267 | -0.1051 | 147.1981
13 | 1.8919 | 0.01335 | -0.1004 | 141.7154
13.5 | 1.9176 | 0.01425 | -0.0958 | 134.5684
14 | 1.9448 | 0.01523 | -0.0919 | 127.6953
14.5 | 1.9697 | 0.01645 | -0.088 | 119.7386
15 | 1.9954 | 0.01774 | -0.0845 | 112.4803
15.5 | 2.0157 | 0.01945 | -0.0808 | 103.635
16 | 2.0386 | 0.02116 | -0.0777 | 96.3422
16.5 | 2.0593 | 0.02315 | -0.0747 | 88.9546
17 | 2.0748 | 0.02564 | -0.0717 | 80.9204
17.5 | 2.0918 | 0.02821 | -0.0692 | 74.151
18 | 2.106 | 0.03119 | -0.067 | 67.5216
18.5 | 2.1165 | 0.03469 | -0.065 | 61.0118
19 | 2.1287 | 0.03826 | -0.0634 | 55.6377
19.5 | 2.1363 | 0.04252 | -0.0623 | 50.2422
20 | 2.1414 | 0.04722 | -0.0615 | 45.3494

## 147. Re 20M Mach 0.10 (1)
BIGFOIL.COM POLAR EXPORT
Joukowsky 16.00% thick 4.00% camber
Joukowsky 16.00% thick 4.00% camber |  |  |  | Cl Max: | 1.998 | at alpha= | 16.5 | deg
JavaFoil+Calcfoil stall+Eppler ext transition |  |  |  | L/D Max: | 157.262 | at alpha= | 4 | deg
Re: | 20000000 |  |  | Cd Min: | 0.004 | at alpha= | -6 | deg
Mach: | 0.1 |  |  | Cl=0 at alpha= | -4.6936 | deg
|  |  |  | @ Cl=0.1, Cd= | 0.004109
|  |  |  | @ Cl=0.4, Cd= | 0.0044371
|  |  |  | @ Cl=0.6, Cd= | 0.0048861
alpha (deg) | Cl | Cd | Cm | Cl/Cd
-20 | -1.08 | 0.09982 | -0.085 | -10.824
-19.5 | -1.08 | 0.09231 | -0.086 | -11.7
-19 | -1.077 | 0.08562 | -0.087 | -12.577
-18.5 | -1.071 | 0.07959 | -0.088 | -13.455
-18 | -1.064 | 0.07285 | -0.089 | -14.602
-17.5 | -1.054 | 0.06689 | -0.091 | -15.75
-17 | -1.042 | 0.0607 | -0.092 | -17.158
-16.5 | -1.027 | 0.05479 | -0.093 | -18.744
-16 | -1.01 | 0.04922 | -0.094 | -20.522
-15.5 | -0.991 | 0.04365 | -0.096 | -22.703
-15 | -0.969 | 0.03901 | -0.097 | -24.826
-14.5 | -0.943 | 0.03471 | -0.098 | -27.172
-14 | -0.915 | 0.03043 | -0.1 | -30.071
-13.5 | -0.886 | 0.02616 | -0.101 | -33.865
-13 | -0.854 | 0.02238 | -0.103 | -38.152
-12.5 | -0.82 | 0.01882 | -0.104 | -43.564
-12 | -0.783 | 0.016 | -0.106 | -48.963
-11.5 | -0.745 | 0.01335 | -0.107 | -55.81
-11 | -0.705 | 0.01098 | -0.109 | -64.244
-10.5 | -0.665 | 0.00897 | -0.111 | -74.135
-10 | -0.629 | 0.00441 | -0.114 | -142.724
-9.5 | -0.574 | 0.00433 | -0.115 | -132.614
-9 | -0.517 | 0.00426 | -0.115 | -121.434
-8.5 | -0.459 | 0.0042 | -0.115 | -109.37
-8 | -0.401 | 0.0041 | -0.115 | -97.854
-7.5 | -0.342 | 0.00411 | -0.115 | -83.167
-7 | -0.282 | 0.0041 | -0.115 | -68.699
-6.5 | -0.221 | 0.00407 | -0.115 | -54.338
-6 | -0.16 | 0.004 | -0.115 | -40.113
-5.5 | -0.099 | 0.00404 | -0.115 | -24.554
-5 | -0.038 | 0.00407 | -0.115 | -9.248
-4.5 | 0.024 | 0.004 | -0.115 | 6.012
-4 | 0.086 | 0.0041 | -0.115 | 20.967
-3.5 | 0.148 | 0.00414 | -0.116 | 35.694
-3 | 0.21 | 0.0042 | -0.116 | 49.956
-2.5 | 0.272 | 0.00426 | -0.116 | 63.839
-2 | 0.334 | 0.00435 | -0.116 | 76.766
-1.5 | 0.396 | 0.00443 | -0.116 | 89.446
-1 | 0.458 | 0.00454 | -0.116 | 100.783
-0.5 | 0.519 | 0.0047 | -0.116 | 110.482
0 | 0.581 | 0.00483 | -0.116 | 120.31
0.5 | 0.642 | 0.00501 | -0.116 | 128.299
1 | 0.704 | 0.00519 | -0.116 | 135.616
1.5 | 0.765 | 0.00544 | -0.116 | 140.528
2 | 0.826 | 0.00567 | -0.116 | 145.728
2.5 | 0.887 | 0.00588 | -0.116 | 150.84
3 | 0.947 | 0.00614 | -0.116 | 154.152
3.5 | 1.008 | 0.00649 | -0.116 | 155.333
4 | 1.067 | 0.00679 | -0.116 | 157.262
4.5 | 1.127 | 0.00816 | -0.116 | 138.188
5 | 1.186 | 0.00857 | -0.116 | 138.391
5.5 | 1.245 | 0.00905 | -0.115 | 137.589
6 | 1.303 | 0.00955 | -0.115 | 136.416
6.5 | 1.36 | 0.0101 | -0.115 | 134.596
7 | 1.416 | 0.0108 | -0.115 | 131.129
7.5 | 1.467 | 0.01013 | -0.115 | 144.831
8 | 1.519 | 0.01028 | -0.115 | 147.707
8.5 | 1.569 | 0.01143 | -0.114 | 137.223
9 | 1.617 | 0.01199 | -0.114 | 134.855
9.5 | 1.663 | 0.01256 | -0.114 | 132.374
10 | 1.706 | 0.01318 | -0.114 | 129.458
10.5 | 1.748 | 0.01386 | -0.113 | 126.087
11 | 1.787 | 0.01457 | -0.113 | 122.64
11.5 | 1.823 | 0.01535 | -0.112 | 118.72
12 | 1.856 | 0.01621 | -0.112 | 114.518
12.5 | 1.886 | 0.0171 | -0.112 | 110.283
13 | 1.913 | 0.01812 | -0.111 | 105.529
13.5 | 1.936 | 0.01922 | -0.111 | 100.704
14 | 1.956 | 0.02041 | -0.11 | 95.853
14.5 | 1.972 | 0.02162 | -0.11 | 91.199
15 | 1.984 | 0.02307 | -0.109 | 85.984
15.5 | 1.992 | 0.02444 | -0.109 | 81.509
16 | 1.997 | 0.02622 | -0.108 | 76.15
16.5 | 1.998 | 0.02821 | -0.107 | 70.824
17 | 1.995 | 0.0304 | -0.107 | 65.616
17.5 | 1.987 | 0.03284 | -0.106 | 60.503
18 | 1.976 | 0.03545 | -0.106 | 55.743
18.5 | 1.961 | 0.03832 | -0.105 | 51.171
19 | 1.943 | 0.0415 | -0.104 | 46.821
19.5 | 1.922 | 0.04505 | -0.103 | 42.672
20 | 1.898 | 0.04891 | -0.103 | 38.811

## 148. Re 20M Mach 0.10 (2)
BIGFOIL.COM POLAR EXPORT
Joukowsky 16.00% thick 4.00% camber
Joukowsky 16.00% thick 4.00% camber |  |  |  | Cl Max: | 2.1353 | at alpha= | 20 | deg
XFOIL ncrit=9 |  |  |  | L/D Max: | 168.129 | at alpha= | 6.5 | deg
Re: | 20000000 |  |  | Cd Min: | 0.05084 | at alpha= | 20 | deg
Mach: | 0.1 |  |  | Cl=0 at alpha= | -4.5544 | deg
|  |  |  | @ Cl=0.1, Cd= | 0.0051229
|  |  |  | @ Cl=0.4, Cd= | 0.00503
|  |  |  | @ Cl=0.6, Cd= | 0.0052065
alpha (deg) | Cl | Cd | Cm | Cl/Cd
-20 | -1.6601 | 0.02741 | -0.1063 | -60.5655
-19.5 | -1.6283 | 0.02221 | -0.1142 | -73.3138
-19 | -1.5983 | 0.01769 | -0.1215 | -90.3505
-18.5 | -1.579 | 0.01589 | -0.12 | -99.3707
-18 | -1.5425 | 0.01478 | -0.1184 | -104.364
-17.5 | -1.4985 | 0.01388 | -0.1174 | -107.9611
-17 | -1.4497 | 0.01316 | -0.1168 | -110.1596
-16.5 | -1.3988 | 0.01251 | -0.1162 | -111.8145
-16 | -1.3471 | 0.01183 | -0.1158 | -113.8715
-15.5 | -1.2941 | 0.01118 | -0.1155 | -115.7513
-15 | -1.2392 | 0.01065 | -0.1154 | -116.3568
-14.5 | -1.1832 | 0.01018 | -0.1153 | -116.2279
-14 | -1.1272 | 0.00966 | -0.1152 | -116.6874
-13.5 | -1.0701 | 0.00922 | -0.1152 | -116.0629
-13 | -1.0121 | 0.00886 | -0.1153 | -114.2325
-12.5 | -0.9542 | 0.00846 | -0.1154 | -112.7896
-12 | -0.8957 | 0.00811 | -0.1155 | -110.4439
-11.5 | -0.8367 | 0.00779 | -0.1157 | -107.4069
-11 | -0.7776 | 0.00746 | -0.1159 | -104.2359
-10.5 | -0.718 | 0.00722 | -0.1161 | -99.446
-10 | -0.6584 | 0.00693 | -0.1164 | -95.0072
-9.5 | -0.5984 | 0.0067 | -0.1167 | -89.3134
-9 | -0.5384 | 0.00647 | -0.1169 | -83.2148
-8.5 | -0.4782 | 0.00627 | -0.1173 | -76.2679
-8 | -0.4178 | 0.0061 | -0.1176 | -68.4918
-7.5 | -0.3573 | 0.0059 | -0.1179 | -60.5593
-7 | -0.2968 | 0.00575 | -0.1183 | -51.6174
-6.5 | -0.2363 | 0.00562 | -0.1186 | -42.0463
-6 | -0.1756 | 0.00551 | -0.119 | -31.8693
-5.5 | -0.1148 | 0.00538 | -0.1194 | -21.3383
-5 | -0.0541 | 0.00528 | -0.1197 | -10.2462
-4.5 | 0.0066 | 0.00521 | -0.1201 | 1.2668
-4 | 0.0672 | 0.00515 | -0.1205 | 13.0485
-3.5 | 0.1278 | 0.0051 | -0.1209 | 25.0588
-3 | 0.1885 | 0.00506 | -0.1212 | 37.253
-2.5 | 0.2491 | 0.00503 | -0.1216 | 49.5229
-2 | 0.3096 | 0.00501 | -0.122 | 61.7964
-1.5 | 0.37 | 0.00502 | -0.1223 | 73.7052
-1 | 0.4302 | 0.00504 | -0.1226 | 85.3571
-0.5 | 0.4904 | 0.00508 | -0.1229 | 96.5354
0 | 0.5503 | 0.00514 | -0.1232 | 107.0623
0.5 | 0.6101 | 0.00522 | -0.1235 | 116.8774
1 | 0.6697 | 0.00532 | -0.1237 | 125.8835
1.5 | 0.729 | 0.00544 | -0.1239 | 134.0074
2 | 0.788 | 0.00558 | -0.1241 | 141.2186
2.5 | 0.8466 | 0.00576 | -0.1242 | 146.9792
3 | 0.905 | 0.00594 | -0.1242 | 152.3569
3.5 | 0.9631 | 0.00614 | -0.1243 | 156.8567
4 | 1.021 | 0.00634 | -0.1242 | 161.041
4.5 | 1.0784 | 0.00658 | -0.1242 | 163.8906
5 | 1.135 | 0.00687 | -0.124 | 165.2111
5.5 | 1.1914 | 0.00716 | -0.1237 | 166.3966
6 | 1.2474 | 0.00745 | -0.1234 | 167.4362
6.5 | 1.303 | 0.00775 | -0.1231 | 168.129
7 | 1.3578 | 0.00809 | -0.1226 | 167.8368
7.5 | 1.4116 | 0.00848 | -0.122 | 166.4623
8 | 1.465 | 0.00886 | -0.1213 | 165.3499
8.5 | 1.5177 | 0.00925 | -0.1205 | 164.0757
9 | 1.5696 | 0.00965 | -0.1196 | 162.6528
9.5 | 1.6204 | 0.01007 | -0.1185 | 160.9136
10 | 1.6701 | 0.01052 | -0.1173 | 158.7548
10.5 | 1.718 | 0.011 | -0.1158 | 156.1818
11 | 1.7642 | 0.01149 | -0.114 | 153.5422
11.5 | 1.8084 | 0.01199 | -0.1119 | 150.8257
12 | 1.8473 | 0.01245 | -0.1088 | 148.3775
12.5 | 1.8677 | 0.01291 | -0.1024 | 144.6708
13 | 1.8952 | 0.01369 | -0.0978 | 138.4368
13.5 | 1.9225 | 0.01464 | -0.0935 | 131.3183
14 | 1.9485 | 0.01576 | -0.0894 | 123.6358
14.5 | 1.9735 | 0.01708 | -0.0855 | 115.5445
15 | 1.9988 | 0.01852 | -0.082 | 107.9266
15.5 | 2.0195 | 0.02034 | -0.0784 | 99.2871
16 | 2.0416 | 0.02224 | -0.0753 | 91.7986
16.5 | 2.0602 | 0.02451 | -0.0722 | 84.0555
17 | 2.0763 | 0.02715 | -0.0694 | 76.4751
17.5 | 2.0939 | 0.02985 | -0.067 | 70.1474
18 | 2.1048 | 0.03332 | -0.0648 | 63.1693
18.5 | 2.1144 | 0.03714 | -0.063 | 56.9305
19 | 2.1268 | 0.04093 | -0.0616 | 51.9619
19.5 | 2.1325 | 0.0456 | -0.0607 | 46.7654
20 | 2.1353 | 0.05084 | -0.0601 | 42.0004

## 149. Re 20M Mach 0.25 (1)
BIGFOIL.COM POLAR EXPORT
Joukowsky 16.00% thick 4.00% camber
Joukowsky 16.00% thick 4.00% camber |  |  |  | Cl Max: | 1.933 | at alpha= | 14.5 | deg
JavaFoil+Calcfoil stall+Eppler ext transition |  |  |  | L/D Max: | 158.549 | at alpha= | 4 | deg
Re: | 20000000 |  |  | Cd Min: | 0.00402 | at alpha= | -4.5 | deg
Mach: | 0.25 |  |  | Cl=0 at alpha= | -4.6953 | deg
|  |  |  | @ Cl=0.1, Cd= | 0.0041256
|  |  |  | @ Cl=0.4, Cd= | 0.0044313
|  |  |  | @ Cl=0.6, Cd= | 0.0048871
alpha (deg) | Cl | Cd | Cm | Cl/Cd
-20 | -0.864 | 0.12668 | -0.081 | -6.82
-19.5 | -0.887 | 0.1173 | -0.082 | -7.563
-19 | -0.907 | 0.10798 | -0.084 | -8.399
-18.5 | -0.923 | 0.09929 | -0.085 | -9.296
-18 | -0.935 | 0.09147 | -0.087 | -10.219
-17.5 | -0.943 | 0.08392 | -0.088 | -11.231
-17 | -0.947 | 0.07622 | -0.09 | -12.422
-16.5 | -0.947 | 0.06943 | -0.091 | -13.635
-16 | -0.943 | 0.06252 | -0.093 | -15.083
-15.5 | -0.936 | 0.05558 | -0.094 | -16.836
-15 | -0.925 | 0.04911 | -0.096 | -18.829
-14.5 | -0.908 | 0.04411 | -0.097 | -20.581
-14 | -0.888 | 0.03846 | -0.099 | -23.091
-13.5 | -0.864 | 0.03355 | -0.101 | -25.762
-13 | -0.837 | 0.02904 | -0.102 | -28.837
-12.5 | -0.808 | 0.02463 | -0.104 | -32.801
-12 | -0.775 | 0.02087 | -0.106 | -37.14
-11.5 | -0.739 | 0.01754 | -0.107 | -42.154
-11 | -0.701 | 0.0145 | -0.109 | -48.379
-10.5 | -0.661 | 0.0118 | -0.111 | -56.019
-10 | -0.618 | 0.00965 | -0.113 | -64.052
-9.5 | -0.578 | 0.00808 | -0.116 | -71.493
-9 | -0.528 | 0.00435 | -0.118 | -121.39
-8.5 | -0.47 | 0.00428 | -0.118 | -109.887
-8 | -0.41 | 0.00421 | -0.118 | -97.39
-7.5 | -0.35 | 0.00412 | -0.118 | -84.918
-7 | -0.289 | 0.00412 | -0.118 | -70.144
-6.5 | -0.227 | 0.00406 | -0.118 | -55.827
-6 | -0.165 | 0.00404 | -0.118 | -40.713
-5.5 | -0.102 | 0.00407 | -0.118 | -25.023
-5 | -0.039 | 0.00406 | -0.119 | -9.522
-4.5 | 0.025 | 0.00402 | -0.119 | 6.148
-4 | 0.088 | 0.00412 | -0.119 | 21.433
-3.5 | 0.152 | 0.00415 | -0.119 | 36.584
-3 | 0.216 | 0.0042 | -0.119 | 51.3
-2.5 | 0.279 | 0.00428 | -0.119 | 65.243
-2 | 0.343 | 0.00436 | -0.119 | 78.749
-1.5 | 0.407 | 0.00444 | -0.119 | 91.692
-1 | 0.47 | 0.00456 | -0.119 | 103.094
-0.5 | 0.534 | 0.00469 | -0.119 | 113.662
0 | 0.597 | 0.00488 | -0.119 | 122.317
0.5 | 0.66 | 0.00503 | -0.119 | 131.157
1 | 0.723 | 0.00524 | -0.119 | 138.002
1.5 | 0.786 | 0.00546 | -0.119 | 144.006
2 | 0.848 | 0.00574 | -0.119 | 147.76
2.5 | 0.911 | 0.006 | -0.119 | 151.706
3 | 0.973 | 0.00625 | -0.119 | 155.71
3.5 | 1.035 | 0.00656 | -0.119 | 157.8
4 | 1.096 | 0.00691 | -0.119 | 158.549
4.5 | 1.157 | 0.00844 | -0.119 | 137.031
5 | 1.218 | 0.00891 | -0.119 | 136.668
5.5 | 1.277 | 0.00942 | -0.119 | 135.634
6 | 1.336 | 0.01006 | -0.119 | 132.793
6.5 | 1.394 | 0.01072 | -0.119 | 130.091
7 | 1.447 | 0.0102 | -0.118 | 141.81
7.5 | 1.5 | 0.01101 | -0.118 | 136.262
8 | 1.551 | 0.01157 | -0.118 | 134.069
8.5 | 1.601 | 0.01216 | -0.117 | 131.677
9 | 1.648 | 0.0128 | -0.117 | 128.669
9.5 | 1.692 | 0.0135 | -0.117 | 125.314
10 | 1.734 | 0.01425 | -0.116 | 121.654
10.5 | 1.772 | 0.01506 | -0.116 | 117.662
11 | 1.808 | 0.01594 | -0.115 | 113.407
11.5 | 1.839 | 0.01692 | -0.115 | 108.682
12 | 1.867 | 0.018 | -0.114 | 103.727
12.5 | 1.89 | 0.01915 | -0.114 | 98.701
13 | 1.908 | 0.02047 | -0.113 | 93.214
13.5 | 1.921 | 0.02192 | -0.113 | 87.671
14 | 1.93 | 0.02349 | -0.112 | 82.159
14.5 | 1.933 | 0.02526 | -0.112 | 76.531
15 | 1.929 | 0.02697 | -0.111 | 71.533
15.5 | 1.92 | 0.02922 | -0.11 | 65.731
16 | 1.906 | 0.03176 | -0.11 | 60.009
16.5 | 1.885 | 0.03476 | -0.109 | 54.234
17 | 1.859 | 0.03793 | -0.108 | 49.026
17.5 | 1.825 | 0.04162 | -0.107 | 43.841
18 | 1.785 | 0.04569 | -0.106 | 39.07
18.5 | 1.74 | 0.05031 | -0.105 | 34.578
19 | 1.688 | 0.0559 | -0.104 | 30.2
19.5 | 1.632 | 0.06193 | -0.103 | 26.359

## 150. Re 20M Mach 0.25 (2)
BIGFOIL.COM POLAR EXPORT
Joukowsky 16.00% thick 4.00% camber
Joukowsky 16.00% thick 4.00% camber |  |  |  | Cl Max: | 2.1008 | at alpha= | 19 | deg
XFOIL ncrit=9 |  |  |  | L/D Max: | 168.838 | at alpha= | 6 | deg
Re: | 20000000 |  |  | Cd Min: | 0.08767 | at alpha= | -20 | deg
Mach: | 0.25 |  |  | Cl=0 at alpha= | -4.5277 | deg
|  |  |  | @ Cl=0.1, Cd= | 0.0051537
|  |  |  | @ Cl=0.4, Cd= | 0.0050488
|  |  |  | @ Cl=0.6, Cd= | 0.0052151
alpha (deg) | Cl | Cd | Cm | Cl/Cd
-20 | -1.2519 | 0.08767 | -0.0728 | -14.2797
-19.5 | -1.3478 | 0.06971 | -0.0863 | -19.3344
-19 | -1.4487 | 0.05206 | -0.1003 | -27.8275
-18.5 | -1.4911 | 0.0379 | -0.1164 | -39.343
-18 | -1.4918 | 0.02845 | -0.128 | -52.4359
-17.5 | -1.469 | 0.02154 | -0.1378 | -68.1987
-17 | -1.5112 | 0.01672 | -0.1347 | -90.3828
-16.5 | -1.4755 | 0.01515 | -0.1324 | -97.3927
-16 | -1.428 | 0.01398 | -0.1306 | -102.1459
-15.5 | -1.3736 | 0.0131 | -0.1292 | -104.855
-15 | -1.3167 | 0.01228 | -0.128 | -107.2231
-14.5 | -1.2589 | 0.01145 | -0.1269 | -109.9476
-14 | -1.1987 | 0.0108 | -0.126 | -110.9907
-13.5 | -1.1371 | 0.01027 | -0.1252 | -110.7205
-13 | -1.0756 | 0.00966 | -0.1246 | -111.3458
-12.5 | -1.0131 | 0.00917 | -0.124 | -110.4798
-12 | -0.9502 | 0.00875 | -0.1235 | -108.5943
-11.5 | -0.8871 | 0.00829 | -0.1232 | -107.0084
-11 | -0.8235 | 0.00795 | -0.1229 | -103.5849
-10.5 | -0.7602 | 0.00757 | -0.1227 | -100.4227
-10 | -0.6964 | 0.00729 | -0.1225 | -95.5281
-9.5 | -0.6327 | 0.00696 | -0.1224 | -90.9052
-9 | -0.569 | 0.00671 | -0.1224 | -84.7988
-8.5 | -0.5053 | 0.00649 | -0.1224 | -77.8582
-8 | -0.4415 | 0.00625 | -0.1225 | -70.64
-7.5 | -0.3777 | 0.00605 | -0.1226 | -62.4298
-7 | -0.314 | 0.00589 | -0.1227 | -53.3107
-6.5 | -0.2504 | 0.00573 | -0.1229 | -43.6998
-6 | -0.1869 | 0.00559 | -0.1231 | -33.4347
-5.5 | -0.1233 | 0.00545 | -0.1234 | -22.6239
-5 | -0.0598 | 0.00534 | -0.1236 | -11.1985
-4.5 | 0.0035 | 0.00525 | -0.1239 | 0.66667
-4 | 0.0667 | 0.00518 | -0.1242 | 12.8764
-3.5 | 0.1299 | 0.00513 | -0.1245 | 25.3216
-3 | 0.193 | 0.00509 | -0.1248 | 37.9175
-2.5 | 0.256 | 0.00505 | -0.1251 | 50.6931
-2 | 0.3189 | 0.00504 | -0.1255 | 63.2738
-1.5 | 0.3817 | 0.00504 | -0.1258 | 75.7341
-1 | 0.4442 | 0.00507 | -0.1261 | 87.6134
-0.5 | 0.5067 | 0.00511 | -0.1263 | 99.1585
0 | 0.5689 | 0.00517 | -0.1266 | 110.0387
0.5 | 0.631 | 0.00526 | -0.1268 | 119.962
1 | 0.6928 | 0.00536 | -0.127 | 129.2537
1.5 | 0.7544 | 0.00548 | -0.1271 | 137.6642
2 | 0.8157 | 0.00564 | -0.1272 | 144.6277
2.5 | 0.8767 | 0.00582 | -0.1272 | 150.6357
3 | 0.9373 | 0.00602 | -0.1272 | 155.6977
3.5 | 0.9977 | 0.00623 | -0.1271 | 160.1445
4 | 1.058 | 0.00645 | -0.1269 | 164.031
4.5 | 1.1176 | 0.00671 | -0.1267 | 166.5574
5 | 1.1764 | 0.00703 | -0.1262 | 167.34
5.5 | 1.235 | 0.00734 | -0.1258 | 168.2561
6 | 1.2933 | 0.00766 | -0.1252 | 168.8381
6.5 | 1.3509 | 0.00801 | -0.1245 | 168.6517
7 | 1.4077 | 0.00839 | -0.1236 | 167.7831
7.5 | 1.4633 | 0.00882 | -0.1225 | 165.907
8 | 1.5187 | 0.00923 | -0.1214 | 164.5395
8.5 | 1.5729 | 0.00967 | -0.12 | 162.6577
9 | 1.6257 | 0.01015 | -0.1183 | 160.1675
9.5 | 1.677 | 0.01064 | -0.1164 | 157.6128
10 | 1.7259 | 0.01118 | -0.1141 | 154.3739
10.5 | 1.7719 | 0.01174 | -0.1112 | 150.9284
11 | 1.803 | 0.01233 | -0.1057 | 146.2287
12 | 1.8634 | 0.01389 | -0.0955 | 134.1541
12.5 | 1.8905 | 0.01473 | -0.0903 | 128.3435
13 | 1.9168 | 0.01611 | -0.0856 | 118.982
13.5 | 1.9453 | 0.01758 | -0.0815 | 110.6542
14 | 1.9694 | 0.01943 | -0.0773 | 101.3587
14.5 | 1.9941 | 0.02142 | -0.0736 | 93.0952
15 | 2.0139 | 0.02392 | -0.0699 | 84.1931
15.5 | 2.035 | 0.02652 | -0.0667 | 76.7345
16 | 2.0494 | 0.02984 | -0.0637 | 68.6796
16.5 | 2.0659 | 0.03326 | -0.0612 | 62.1137
17 | 2.0792 | 0.03719 | -0.0591 | 55.9075
17.5 | 2.087 | 0.04189 | -0.0574 | 49.821
18 | 2.094 | 0.04693 | -0.0562 | 44.6196
18.5 | 2.099 | 0.0525 | -0.0556 | 39.981
19 | 2.1008 | 0.0586 | -0.0554 | 35.8498
19.5 | 2.0933 | 0.06615 | -0.0562 | 31.6447
20 | 2.0904 | 0.07336 | -0.0572 | 28.4951

## 151. Re 20M Mach 0.50 (1)
BIGFOIL.COM POLAR EXPORT
Joukowsky 16.00% thick 4.00% camber
Joukowsky 16.00% thick 4.00% camber |  |  |  | Cl Max: | 1.743 | at alpha= | 9.5 | deg
JavaFoil+Calcfoil stall+Eppler ext transition |  |  |  | L/D Max: | 159.565 | at alpha= | 3 | deg
Re: | 20000000 |  |  | Cd Min: | 0.00413 | at alpha= | -4.5 | deg
Mach: | 0.5 |  |  | Cl=0 at alpha= | -4.6972 | deg
|  |  |  | @ Cl=0.1, Cd= | 0.0041894
|  |  |  | @ Cl=0.4, Cd= | 0.0044487
|  |  |  | @ Cl=0.6, Cd= | 0.0048697
alpha (deg) | Cl | Cd | Cm | Cl/Cd
-20 | -0.889 | 0.21325 | -0.08 | -4.167
-19.5 | -0.861 | 0.18643 | -0.081 | -4.619
-19 | -0.831 | 0.19311 | -0.08 | -4.301
-18.5 | -0.801 | 0.189 | -0.079 | -4.239
-18 | -0.774 | 0.15969 | -0.081 | -4.85
-17.5 | -0.743 | 0.17259 | -0.078 | -4.304
-17 | -0.715 | 0.15508 | -0.079 | -4.609
-16.5 | -0.685 | 0.14769 | -0.078 | -4.64
-16 | -0.656 | 0.14224 | -0.078 | -4.611
-15.5 | -0.629 | 0.12244 | -0.08 | -5.135
-15 | -0.598 | 0.12379 | -0.077 | -4.829
-14.5 | -0.572 | 0.10464 | -0.081 | -5.464
-14 | -0.541 | 0.10292 | -0.079 | -5.258
-13.5 | -0.511 | 0.09957 | -0.077 | -5.132
-13 | -0.49 | 0.07893 | -0.088 | -6.203
-12.5 | -0.467 | 0.06573 | -0.094 | -7.098
-12 | -0.434 | 0.06741 | -0.091 | -6.434
-11.5 | -0.405 | 0.06378 | -0.092 | -6.345
-11 | -0.484 | 0.05237 | -0.098 | -9.243
-10.5 | -0.566 | 0.03752 | -0.107 | -15.094
-10 | -0.567 | 0.02928 | -0.111 | -19.366
-9.5 | -0.546 | 0.02303 | -0.115 | -23.704
-9 | -0.512 | 0.01806 | -0.118 | -28.365
-8.5 | -0.47 | 0.01428 | -0.121 | -32.922
-8 | -0.422 | 0.0112 | -0.124 | -37.689
-7.5 | -0.37 | 0.00883 | -0.127 | -41.843
-7 | -0.318 | 0.0044 | -0.132 | -72.178
-6.5 | -0.251 | 0.00432 | -0.132 | -57.998
-6 | -0.182 | 0.00419 | -0.132 | -43.502
-5.5 | -0.113 | 0.00415 | -0.132 | -27.254
-5 | -0.043 | 0.0042 | -0.133 | -10.248
-4.5 | 0.028 | 0.00413 | -0.133 | 6.659
-4 | 0.098 | 0.00419 | -0.133 | 23.481
-3.5 | 0.169 | 0.00417 | -0.133 | 40.661
-3 | 0.241 | 0.00421 | -0.133 | 57.203
-2.5 | 0.312 | 0.00434 | -0.133 | 71.937
-2 | 0.383 | 0.00442 | -0.133 | 86.657
-1.5 | 0.454 | 0.00454 | -0.133 | 100.115
-1 | 0.525 | 0.00468 | -0.133 | 112.129
-0.5 | 0.596 | 0.00486 | -0.133 | 122.715
0 | 0.666 | 0.00503 | -0.133 | 132.478
0.5 | 0.737 | 0.00525 | -0.133 | 140.292
1 | 0.807 | 0.00552 | -0.133 | 146.208
1.5 | 0.877 | 0.00582 | -0.133 | 150.703
2 | 0.946 | 0.0061 | -0.133 | 155.038
2.5 | 1.015 | 0.00641 | -0.133 | 158.424
3 | 1.084 | 0.00679 | -0.133 | 159.565
3.5 | 1.152 | 0.00881 | -0.133 | 130.818
4 | 1.22 | 0.00944 | -0.133 | 129.206
4.5 | 1.282 | 0.00962 | -0.132 | 133.301
5 | 1.345 | 0.01043 | -0.132 | 128.984
5.5 | 1.406 | 0.0111 | -0.132 | 126.726
6 | 1.465 | 0.01183 | -0.131 | 123.839
6.5 | 1.521 | 0.01265 | -0.131 | 120.277
7 | 1.573 | 0.01357 | -0.131 | 115.971
7.5 | 1.622 | 0.0146 | -0.13 | 111.107
8 | 1.665 | 0.01574 | -0.13 | 105.739
8.5 | 1.701 | 0.01708 | -0.129 | 99.57
9 | 1.728 | 0.01863 | -0.128 | 92.759
9.5 | 1.743 | 0.02044 | -0.128 | 85.302
10 | 1.741 | 0.02259 | -0.127 | 77.055
10.5 | 1.712 | 0.02541 | -0.126 | 67.388
11 | 1.633 | 0.02908 | -0.124 | 56.133
11.5 | 1.375 | 0.03544 | -0.122 | 38.785
12 | 1.071 | 0.04189 | -0.12 | 25.58
12.5 | 1.1 | 0.04323 | -0.12 | 25.452
13 | 1.067 | 0.07397 | -0.108 | 14.43
13.5 | 1.049 | 0.1048 | -0.094 | 10.01
14 | 1.063 | 0.12243 | -0.088 | 8.682
14.5 | 1.084 | 0.13707 | -0.085 | 7.91

## 152. Re 20M Mach 0.50 (2)
BIGFOIL.COM POLAR EXPORT
Joukowsky 16.00% thick 4.00% camber
Joukowsky 16.00% thick 4.00% camber |  |  |  | Cl Max: | 2.0592 | at alpha= | 15 | deg
XFOIL ncrit=9 |  |  |  | L/D Max: | 175.129 | at alpha= | 4.5 | deg
Re: | 20000000 |  |  | Cd Min: | 0.1866 | at alpha= | 20 | deg
Mach: | 0.5 |  |  | Cl=0 at alpha= | -4.4075 | deg
|  |  |  | @ Cl=0.1, Cd= | 0.0053891
|  |  |  | @ Cl=0.4, Cd= | 0.00523
|  |  |  | @ Cl=0.6, Cd= | 0.0053294
alpha (deg) | Cl | Cd | Cm | Cl/Cd
-13 | -0.9553 | 0.04081 | -0.1538 | -23.4085
-12.5 | -1.0014 | 0.0328 | -0.1576 | -30.5305
-12 | -1.0481 | 0.02529 | -0.1593 | -41.4433
-11.5 | -1.0902 | 0.01678 | -0.1653 | -64.9702
-11 | -1.069 | 0.01157 | -0.164 | -92.3941
-10.5 | -0.9892 | 0.00978 | -0.16 | -101.1452
-10 | -0.9019 | 0.00904 | -0.1565 | -99.7677
-9.5 | -0.8153 | 0.0085 | -0.1534 | -95.9176
-9 | -0.7303 | 0.00797 | -0.1509 | -91.6311
-8.5 | -0.6466 | 0.00756 | -0.1487 | -85.5291
-8 | -0.5643 | 0.00719 | -0.1469 | -78.484
-7.5 | -0.483 | 0.00683 | -0.1454 | -70.7174
-7 | -0.4026 | 0.00652 | -0.1442 | -61.7485
-6.5 | -0.3233 | 0.00627 | -0.1432 | -51.563
-6 | -0.245 | 0.00605 | -0.1424 | -40.4959
-5.5 | -0.1674 | 0.00586 | -0.1418 | -28.5666
-5 | -0.0904 | 0.00569 | -0.1414 | -15.8875
-4.5 | -0.014 | 0.00553 | -0.1411 | -2.5316
-4 | 0.0617 | 0.00543 | -0.1409 | 11.3628
-3.5 | 0.1367 | 0.00535 | -0.1408 | 25.5514
-3 | 0.2113 | 0.00529 | -0.1407 | 39.9433
-2.5 | 0.2857 | 0.00525 | -0.1408 | 54.419
-2 | 0.3597 | 0.00523 | -0.1408 | 68.7763
-1.5 | 0.4334 | 0.00523 | -0.1409 | 82.8681
-1 | 0.5067 | 0.00526 | -0.141 | 96.3308
-0.5 | 0.5798 | 0.00531 | -0.1411 | 109.1902
0 | 0.6527 | 0.00538 | -0.1412 | 121.3197
0.5 | 0.7253 | 0.00548 | -0.1411 | 132.354
1 | 0.7977 | 0.00561 | -0.141 | 142.1925
1.5 | 0.8697 | 0.00577 | -0.1408 | 150.7279
2 | 0.9415 | 0.00595 | -0.1405 | 158.2353
2.5 | 1.0128 | 0.00619 | -0.1399 | 163.6187
3 | 1.0838 | 0.00644 | -0.1392 | 168.2919
3.5 | 1.1546 | 0.00672 | -0.1383 | 171.8155
4 | 1.225 | 0.00702 | -0.1372 | 174.5014
4.5 | 1.2942 | 0.00739 | -0.1357 | 175.1286
5 | 1.3616 | 0.00784 | -0.1338 | 173.6735
5.5 | 1.4288 | 0.00827 | -0.1316 | 172.769
6 | 1.4935 | 0.00878 | -0.1287 | 170.1025
6.5 | 1.5545 | 0.00937 | -0.1252 | 165.9018
7 | 1.612 | 0.00997 | -0.1208 | 161.6851
7.5 | 1.6494 | 0.01064 | -0.1131 | 155.0188
8 | 1.6904 | 0.01151 | -0.1063 | 146.8636
8.5 | 1.7295 | 0.01266 | -0.0997 | 136.6114
9 | 1.7672 | 0.0141 | -0.0934 | 125.3333
9.5 | 1.807 | 0.01573 | -0.0876 | 114.876
10 | 1.843 | 0.01776 | -0.0818 | 103.7725
10.5 | 1.8785 | 0.02008 | -0.0765 | 93.5508
11 | 1.9125 | 0.02273 | -0.0714 | 84.1399
11.5 | 1.9417 | 0.02594 | -0.0666 | 74.8535
12 | 1.9682 | 0.0296 | -0.0622 | 66.4932
12.5 | 1.9914 | 0.03321 | -0.0577 | 59.9639
13 | 2.0136 | 0.03784 | -0.0542 | 53.2135
13.5 | 2.032 | 0.04303 | -0.0512 | 47.2229
14 | 2.0473 | 0.04882 | -0.0488 | 41.9357
14.5 | 2.0555 | 0.05551 | -0.0472 | 37.0294
15 | 2.0592 | 0.06291 | -0.0463 | 32.7325
15.5 | 2.0544 | 0.07149 | -0.0466 | 28.7369
16 | 2.0373 | 0.08163 | -0.0484 | 24.9577
16.5 | 2.0111 | 0.09311 | -0.0519 | 21.5992
17 | 1.9791 | 0.10562 | -0.0569 | 18.7379
17.5 | 1.9444 | 0.11883 | -0.0632 | 16.3629
18 | 1.9074 | 0.13263 | -0.0709 | 14.3814
18.5 | 1.8761 | 0.14598 | -0.0791 | 12.8518
19 | 1.8442 | 0.1596 | -0.0882 | 11.5551
19.5 | 1.8144 | 0.17322 | -0.098 | 10.4745
20 | 1.7878 | 0.1866 | -0.1081 | 9.5809